## index
index | Re | Mach | Datasource
1 | 50000 | 0 | JavaFoil+Calcfoil stall+Eppler ext transition
2 | 50000 | 0 | XFOIL ncrit=9
3 | 50000 | 0.1 | JavaFoil+Calcfoil stall+Eppler ext transition
4 | 50000 | 0.1 | XFOIL ncrit=9
5 | 50000 | 0.25 | JavaFoil+Calcfoil stall+Eppler ext transition
6 | 50000 | 0.25 | XFOIL ncrit=9
7 | 50000 | 0.5 | JavaFoil+Calcfoil stall+Eppler ext transition
8 | 50000 | 0.5 | XFOIL ncrit=9
9 | 100000 | 0 | JavaFoil+Calcfoil stall+Eppler ext transition
10 | 100000 | 0 | XFOIL ncrit=9
11 | 100000 | 0.1 | JavaFoil+Calcfoil stall+Eppler ext transition
12 | 100000 | 0.1 | XFOIL ncrit=9
13 | 100000 | 0.25 | JavaFoil+Calcfoil stall+Eppler ext transition
14 | 100000 | 0.25 | XFOIL ncrit=9
15 | 100000 | 0.5 | JavaFoil+Calcfoil stall+Eppler ext transition
16 | 100000 | 0.5 | XFOIL ncrit=9
17 | 250000 | 0 | JavaFoil+Calcfoil stall+Eppler ext transition
18 | 250000 | 0 | XFOIL ncrit=9
19 | 250000 | 0.1 | JavaFoil+Calcfoil stall+Eppler ext transition
20 | 250000 | 0.1 | XFOIL ncrit=9
21 | 250000 | 0.25 | JavaFoil+Calcfoil stall+Eppler ext transition
22 | 250000 | 0.25 | XFOIL ncrit=9
23 | 250000 | 0.5 | JavaFoil+Calcfoil stall+Eppler ext transition
24 | 250000 | 0.5 | XFOIL ncrit=9
25 | 500000 | 0 | JavaFoil+Calcfoil stall+Eppler ext transition
26 | 500000 | 0 | XFOIL ncrit=9
27 | 500000 | 0.1 | JavaFoil+Calcfoil stall+Eppler ext transition
28 | 500000 | 0.1 | XFOIL ncrit=9
29 | 500000 | 0.25 | JavaFoil+Calcfoil stall+Eppler ext transition
30 | 500000 | 0.25 | XFOIL ncrit=9
31 | 500000 | 0.5 | JavaFoil+Calcfoil stall+Eppler ext transition
32 | 500000 | 0.5 | XFOIL ncrit=9
33 | 750000 | 0 | JavaFoil+Calcfoil stall+Eppler ext transition
34 | 750000 | 0 | XFOIL ncrit=9
35 | 750000 | 0.1 | JavaFoil+Calcfoil stall+Eppler ext transition
36 | 750000 | 0.1 | XFOIL ncrit=9
37 | 750000 | 0.25 | JavaFoil+Calcfoil stall+Eppler ext transition
38 | 750000 | 0.25 | XFOIL ncrit=9
39 | 750000 | 0.5 | JavaFoil+Calcfoil stall+Eppler ext transition
40 | 750000 | 0.5 | XFOIL ncrit=9
41 | 1000000 | 0 | JavaFoil+Calcfoil stall+Eppler ext transition
42 | 1000000 | 0 | XFOIL ncrit=9
43 | 1000000 | 0.1 | JavaFoil+Calcfoil stall+Eppler ext transition
44 | 1000000 | 0.1 | XFOIL ncrit=9
45 | 1000000 | 0.25 | JavaFoil+Calcfoil stall+Eppler ext transition
46 | 1000000 | 0.25 | XFOIL ncrit=9
47 | 1000000 | 0.5 | JavaFoil+Calcfoil stall+Eppler ext transition
48 | 1000000 | 0.5 | XFOIL ncrit=9
49 | 2000000 | 0 | JavaFoil+Calcfoil stall+Eppler ext transition
50 | 2000000 | 0 | XFOIL ncrit=9
51 | 2000000 | 0.1 | JavaFoil+Calcfoil stall+Eppler ext transition
52 | 2000000 | 0.1 | XFOIL ncrit=9
53 | 2000000 | 0.25 | JavaFoil+Calcfoil stall+Eppler ext transition
54 | 2000000 | 0.25 | XFOIL ncrit=9
55 | 2000000 | 0.5 | JavaFoil+Calcfoil stall+Eppler ext transition
56 | 2000000 | 0.5 | XFOIL ncrit=9
57 | 3000000 | 0 | JavaFoil+Calcfoil stall+Eppler ext transition
58 | 3000000 | 0 | XFOIL ncrit=9
59 | 3000000 | 0.1 | JavaFoil+Calcfoil stall+Eppler ext transition
60 | 3000000 | 0.1 | XFOIL ncrit=9
61 | 3000000 | 0.25 | JavaFoil+Calcfoil stall+Eppler ext transition
62 | 3000000 | 0.25 | XFOIL ncrit=9
63 | 3000000 | 0.5 | JavaFoil+Calcfoil stall+Eppler ext transition
64 | 3000000 | 0.5 | XFOIL ncrit=9
65 | 4000000 | 0 | JavaFoil+Calcfoil stall+Eppler ext transition
66 | 4000000 | 0 | XFOIL ncrit=9
67 | 4000000 | 0.1 | JavaFoil+Calcfoil stall+Eppler ext transition
68 | 4000000 | 0.1 | XFOIL ncrit=9
69 | 4000000 | 0.25 | JavaFoil+Calcfoil stall+Eppler ext transition
70 | 4000000 | 0.25 | XFOIL ncrit=9
71 | 4000000 | 0.5 | JavaFoil+Calcfoil stall+Eppler ext transition
72 | 4000000 | 0.5 | XFOIL ncrit=9
73 | 5000000 | 0 | JavaFoil+Calcfoil stall+Eppler ext transition
74 | 5000000 | 0 | XFOIL ncrit=9
75 | 5000000 | 0.1 | JavaFoil+Calcfoil stall+Eppler ext transition
76 | 5000000 | 0.1 | XFOIL ncrit=9
77 | 5000000 | 0.25 | JavaFoil+Calcfoil stall+Eppler ext transition
78 | 5000000 | 0.25 | XFOIL ncrit=9
79 | 5000000 | 0.5 | JavaFoil+Calcfoil stall+Eppler ext transition
80 | 5000000 | 0.5 | XFOIL ncrit=9
81 | 6000000 | 0 | JavaFoil+Calcfoil stall+Eppler ext transition
82 | 6000000 | 0 | XFOIL ncrit=9
83 | 6000000 | 0.1 | JavaFoil+Calcfoil stall+Eppler ext transition
84 | 6000000 | 0.1 | XFOIL ncrit=9
85 | 6000000 | 0.25 | JavaFoil+Calcfoil stall+Eppler ext transition
86 | 6000000 | 0.25 | XFOIL ncrit=9
87 | 6000000 | 0.5 | JavaFoil+Calcfoil stall+Eppler ext transition
88 | 6000000 | 0.5 | XFOIL ncrit=9
89 | 7000000 | 0 | JavaFoil+Calcfoil stall+Eppler ext transition
90 | 7000000 | 0 | XFOIL ncrit=9
91 | 7000000 | 0.1 | JavaFoil+Calcfoil stall+Eppler ext transition
92 | 7000000 | 0.1 | XFOIL ncrit=9
93 | 7000000 | 0.25 | JavaFoil+Calcfoil stall+Eppler ext transition
94 | 7000000 | 0.25 | XFOIL ncrit=9
95 | 7000000 | 0.5 | JavaFoil+Calcfoil stall+Eppler ext transition
96 | 7000000 | 0.5 | XFOIL ncrit=9
97 | 8000000 | 0 | JavaFoil+Calcfoil stall+Eppler ext transition
98 | 8000000 | 0 | XFOIL ncrit=9
99 | 8000000 | 0.1 | JavaFoil+Calcfoil stall+Eppler ext transition
100 | 8000000 | 0.1 | XFOIL ncrit=9
101 | 8000000 | 0.25 | JavaFoil+Calcfoil stall+Eppler ext transition
102 | 8000000 | 0.25 | XFOIL ncrit=9
103 | 8000000 | 0.5 | JavaFoil+Calcfoil stall+Eppler ext transition
104 | 8000000 | 0.5 | XFOIL ncrit=9
105 | 10000000 | 0 | JavaFoil+Calcfoil stall+Eppler ext transition
106 | 10000000 | 0 | XFOIL ncrit=9
107 | 10000000 | 0.1 | JavaFoil+Calcfoil stall+Eppler ext transition
108 | 10000000 | 0.1 | XFOIL ncrit=9
109 | 10000000 | 0.25 | JavaFoil+Calcfoil stall+Eppler ext transition
110 | 10000000 | 0.25 | XFOIL ncrit=9
111 | 10000000 | 0.5 | JavaFoil+Calcfoil stall+Eppler ext transition
112 | 10000000 | 0.5 | XFOIL ncrit=9
113 | 12000000 | 0 | JavaFoil+Calcfoil stall+Eppler ext transition
114 | 12000000 | 0 | XFOIL ncrit=9
115 | 12000000 | 0.1 | JavaFoil+Calcfoil stall+Eppler ext transition
116 | 12000000 | 0.1 | XFOIL ncrit=9
117 | 12000000 | 0.25 | JavaFoil+Calcfoil stall+Eppler ext transition
118 | 12000000 | 0.25 | XFOIL ncrit=9
119 | 12000000 | 0.5 | JavaFoil+Calcfoil stall+Eppler ext transition
120 | 12000000 | 0.5 | XFOIL ncrit=9
121 | 14000000 | 0 | JavaFoil+Calcfoil stall+Eppler ext transition
122 | 14000000 | 0 | XFOIL ncrit=9
123 | 14000000 | 0.1 | JavaFoil+Calcfoil stall+Eppler ext transition
124 | 14000000 | 0.1 | XFOIL ncrit=9
125 | 14000000 | 0.25 | JavaFoil+Calcfoil stall+Eppler ext transition
126 | 14000000 | 0.25 | XFOIL ncrit=9
127 | 14000000 | 0.5 | JavaFoil+Calcfoil stall+Eppler ext transition
128 | 14000000 | 0.5 | XFOIL ncrit=9
129 | 16000000 | 0 | JavaFoil+Calcfoil stall+Eppler ext transition
130 | 16000000 | 0 | XFOIL ncrit=9
131 | 16000000 | 0.1 | JavaFoil+Calcfoil stall+Eppler ext transition
132 | 16000000 | 0.1 | XFOIL ncrit=9
133 | 16000000 | 0.25 | JavaFoil+Calcfoil stall+Eppler ext transition
134 | 16000000 | 0.25 | XFOIL ncrit=9
135 | 16000000 | 0.5 | JavaFoil+Calcfoil stall+Eppler ext transition
136 | 16000000 | 0.5 | XFOIL ncrit=9
137 | 18000000 | 0 | JavaFoil+Calcfoil stall+Eppler ext transition
138 | 18000000 | 0 | XFOIL ncrit=9
139 | 18000000 | 0.1 | JavaFoil+Calcfoil stall+Eppler ext transition
140 | 18000000 | 0.1 | XFOIL ncrit=9
141 | 18000000 | 0.25 | JavaFoil+Calcfoil stall+Eppler ext transition
142 | 18000000 | 0.25 | XFOIL ncrit=9
143 | 18000000 | 0.5 | JavaFoil+Calcfoil stall+Eppler ext transition
144 | 18000000 | 0.5 | XFOIL ncrit=9
145 | 20000000 | 0 | JavaFoil+Calcfoil stall+Eppler ext transition
146 | 20000000 | 0 | XFOIL ncrit=9
147 | 20000000 | 0.1 | JavaFoil+Calcfoil stall+Eppler ext transition
148 | 20000000 | 0.1 | XFOIL ncrit=9
149 | 20000000 | 0.25 | JavaFoil+Calcfoil stall+Eppler ext transition
150 | 20000000 | 0.25 | XFOIL ncrit=9
151 | 20000000 | 0.5 | JavaFoil+Calcfoil stall+Eppler ext transition
152 | 20000000 | 0.5 | XFOIL ncrit=9

## 1. Re 50k Mach 0.00 (1)
BIGFOIL.COM POLAR EXPORT
fx69h083
FX 69-H-083 |  |  |  | Cl Max: | 0.843 | at alpha= | 9.5 | deg
JavaFoil+Calcfoil stall+Eppler ext transition |  |  |  | L/D Max: | 36.997 | at alpha= | 5 | deg
Re: | 50000 |  |  | Cd Min: | 0.01651 | at alpha= | 0 | deg
Mach: | 0 |  |  | Cl=0 at alpha= | -1.5326 | deg
|  |  |  | @ Cl=0.1, Cd= | 0.022214
|  |  |  | @ Cl=0.4, Cd= | 0.018316
|  |  |  | @ Cl=0.6, Cd= | 0.27782
alpha (deg) | Cl | Cd | Cm | Cl/Cd
-13.5 | -0.313 | 0.30658 | 0.002 | -1.022
-13 | -0.331 | 0.27429 | 0.001 | -1.208
-12.5 | -0.349 | 0.2778 | 0.001 | -1.257
-12 | -0.367 | 0.22291 | 0.001 | -1.647
-11.5 | -0.384 | 0.21941 | 0 | -1.752
-11 | -0.401 | 0.19197 | 0 | -2.086
-10.5 | -0.415 | 0.17538 | 0 | -2.366
-10 | -0.427 | 0.15292 | 0 | -2.792
-9.5 | -0.436 | 0.12836 | -0.001 | -3.395
-9 | -0.441 | 0.11556 | -0.001 | -3.816
-8.5 | -0.442 | 0.10771 | -0.001 | -4.1
-8 | -0.437 | 0.09533 | -0.002 | -4.587
-7.5 | -0.428 | 0.0852 | -0.002 | -5.019
-7 | -0.413 | 0.07553 | -0.002 | -5.462
-6.5 | -0.392 | 0.06824 | -0.003 | -5.743
-6 | -0.366 | 0.06301 | -0.003 | -5.809
-5.5 | -0.335 | 0.05804 | -0.004 | -5.779
-5 | -0.301 | 0.05285 | -0.004 | -5.69
-4.5 | -0.262 | 0.04883 | -0.004 | -5.36
-4 | -0.22 | 0.04555 | -0.005 | -4.828
-3.5 | -0.177 | 0.04261 | -0.005 | -4.152
-3 | -0.133 | 0.04068 | -0.006 | -3.266
-2.5 | -0.088 | 0.03901 | -0.006 | -2.257
-2 | -0.043 | 0.0377 | -0.006 | -1.13
-1.5 | 0.003 | 0.0367 | -0.007 | 0.09
-1 | 0.05 | 0.03617 | -0.007 | 1.37
-0.5 | 0.119 | 0.01691 | -0.019 | 7.015
0 | 0.175 | 0.01651 | -0.02 | 10.613
0.5 | 0.232 | 0.0167 | -0.021 | 13.909
1 | 0.289 | 0.01695 | -0.022 | 17.048
1.5 | 0.352 | 0.01801 | -0.023 | 19.553
2 | 0.41 | 0.01838 | -0.024 | 22.318
2.5 | 0.468 | 0.01879 | -0.025 | 24.93
3 | 0.527 | 0.01933 | -0.026 | 27.24
3.5 | 0.585 | 0.01888 | -0.027 | 30.968
4 | 0.642 | 0.01947 | -0.028 | 32.974
4.5 | 0.698 | 0.01965 | -0.029 | 35.542
5 | 0.754 | 0.02039 | -0.03 | 36.997
5.5 | 0.649 | 0.04502 | -0.012 | 14.413
6 | 0.692 | 0.04802 | -0.012 | 14.405
6.5 | 0.732 | 0.05196 | -0.012 | 14.088
7 | 0.766 | 0.05597 | -0.013 | 13.684
7.5 | 0.795 | 0.06121 | -0.013 | 12.983
8 | 0.817 | 0.06579 | -0.013 | 12.425
8.5 | 0.833 | 0.07215 | -0.012 | 11.549
9 | 0.842 | 0.07959 | -0.012 | 10.579
9.5 | 0.843 | 0.08806 | -0.011 | 9.576
10 | 0.837 | 0.09623 | -0.012 | 8.699
10.5 | 0.824 | 0.10821 | -0.012 | 7.613
11 | 0.804 | 0.11839 | -0.012 | 6.792
11.5 | 0.779 | 0.12964 | -0.012 | 6.009
12 | 0.749 | 0.14512 | -0.012 | 5.163
12.5 | 0.716 | 0.15831 | -0.013 | 4.525
13 | 0.681 | 0.17796 | -0.013 | 3.827
13.5 | 0.644 | 0.21638 | -0.013 | 2.978
14 | 0.607 | 0.23403 | -0.013 | 2.595
14.5 | 0.571 | 0.27782 | -0.013 | 2.054

## 2. Re 50k Mach 0.00 (2)
BIGFOIL.COM POLAR EXPORT
fx69h083
FX 69-H-083 |  |  |  | Cl Max: | 1.0444 | at alpha= | 9.5 | deg
XFOIL ncrit=9 |  |  |  | L/D Max: | 35.7126 | at alpha= | 6.5 | deg
Re: | 50000 |  |  | Cd Min: | 0.26881 | at alpha= | -19.5 | deg
Mach: | 0 |  |  | Cl=0 at alpha= | -0.26586 | deg
|  |  |  | @ Cl=0.1, Cd= | 0.022344
|  |  |  | @ Cl=0.4, Cd= | 0.028562
|  |  |  | @ Cl=0.6, Cd= | 0.032547
alpha (deg) | Cl | Cd | Cm | Cl/Cd
-20 | -0.8003 | 0.2669 | 0.0736 | -2.9985
-19.5 | -0.791 | 0.26881 | 0.067 | -2.9426
-19 | -0.7624 | 0.24893 | 0.0666 | -3.0627
-18.5 | -0.7437 | 0.24156 | 0.0632 | -3.0787
-18 | -0.7264 | 0.23561 | 0.059 | -3.0831
-17.5 | -0.7137 | 0.23328 | 0.0531 | -3.0594
-17 | -0.7107 | 0.23563 | 0.0464 | -3.0162
-16.5 | -0.676 | 0.21612 | 0.047 | -3.1279
-16 | -0.6595 | 0.20978 | 0.0433 | -3.1438
-15.5 | -0.6503 | 0.2069 | 0.0378 | -3.1431
-15 | -0.6352 | 0.19909 | 0.0342 | -3.1905
-14.5 | -0.6134 | 0.18963 | 0.0326 | -3.2347
-14 | -0.6058 | 0.18552 | 0.0279 | -3.2654
-13.5 | -0.5913 | 0.17735 | 0.0249 | -3.3341
-13 | -0.5745 | 0.16961 | 0.0228 | -3.3872
-12.5 | -0.5804 | 0.16756 | 0.0166 | -3.4638
-12 | -0.5513 | 0.15553 | 0.0171 | -3.5447
-11.5 | -0.5607 | 0.15296 | 0.0107 | -3.6657
-11 | -0.5389 | 0.143 | 0.0104 | -3.7685
-10.5 | -0.5243 | 0.13475 | 0.0091 | -3.8909
-10 | -0.515 | 0.1274 | 0.0068 | -4.0424
-9.5 | -0.5092 | 0.12043 | 0.0041 | -4.2282
-9 | -0.5015 | 0.11334 | 0.002 | -4.4247
-8.5 | -0.4944 | 0.10641 | 0.0001 | -4.6462
-8 | -0.503 | 0.10082 | -0.0044 | -4.9891
-7.5 | -0.4907 | 0.09319 | -0.0043 | -5.2656
-7 | -0.4873 | 0.08625 | -0.0058 | -5.6499
-6.5 | -0.4743 | 0.07969 | -0.0028 | -5.9518
-6 | -0.4623 | 0.07396 | 0.005 | -6.2507
-5.5 | -0.4186 | 0.06771 | 0.02 | -6.1822
-5 | -0.2404 | 0.05435 | 0.0207 | -4.4232
-4.5 | -0.3468 | 0.05374 | 0.0256 | -6.4533
-4 | -0.3573 | 0.04038 | -0.0249 | -8.8484
-3.5 | -0.3113 | 0.03429 | -0.023 | -9.0784
-3 | -0.2655 | 0.03011 | -0.0211 | -8.8177
-2.5 | -0.2138 | 0.0266 | -0.0194 | -8.0376
-2 | -0.1588 | 0.024 | -0.0184 | -6.6167
-1.5 | -0.1388 | 0.00795 | -0.014 | -17.4591
0 | 0.0299 | 0.02022 | -0.0151 | 1.4787
0.5 | 0.065 | 0.02128 | -0.0142 | 3.0545
1 | 0.1104 | 0.02266 | -0.0158 | 4.872
1.5 | 0.2134 | 0.02475 | -0.028 | 8.6222
2 | 0.3034 | 0.02664 | -0.0372 | 11.3889
2.5 | 0.3936 | 0.02841 | -0.0456 | 13.8543
3 | 0.4609 | 0.03001 | -0.0493 | 15.3582
3.5 | 0.5404 | 0.03132 | -0.0541 | 17.2542
4 | 0.6021 | 0.03259 | -0.0552 | 18.475
4.5 | 0.6598 | 0.03379 | -0.0551 | 19.5265
5 | 0.7235 | 0.03394 | -0.0536 | 21.317
5.5 | 0.7833 | 0.03296 | -0.0493 | 23.7652
6 | 0.8435 | 0.03026 | -0.042 | 27.8751
6.5 | 0.8896 | 0.02491 | -0.0287 | 35.7126
7 | 0.8715 | 0.02866 | -0.0149 | 30.4082
7.5 | 0.9062 | 0.03454 | -0.0105 | 26.2362
8 | 0.9675 | 0.04075 | -0.009 | 23.7423
8.5 | 1.0066 | 0.04798 | -0.0064 | 20.9796
9 | 1.0308 | 0.05646 | -0.0032 | 18.2572
9.5 | 1.0444 | 0.06575 | -0.0003 | 15.8844
10 | 1.0002 | 0.07459 | 0.0032 | 13.4093
10.5 | 0.9602 | 0.08407 | 0.0035 | 11.4214
11 | 0.9242 | 0.0958 | -0.0009 | 9.6472
11.5 | 0.8574 | 0.11688 | -0.0178 | 7.3357
12 | 0.6754 | 0.12483 | -0.0133 | 5.4106
12.5 | 0.6126 | 0.14363 | -0.0277 | 4.2651
13 | 0.608 | 0.14938 | -0.0285 | 4.0702
13.5 | 0.6022 | 0.1545 | -0.0295 | 3.8977
14 | 0.6095 | 0.16119 | -0.0302 | 3.7813
14.5 | 0.6107 | 0.16634 | -0.0312 | 3.6714

## 3. Re 50k Mach 0.10 (1)
BIGFOIL.COM POLAR EXPORT
fx69h083
FX 69-H-083 |  |  |  | Cl Max: | 0.84 | at alpha= | 9 | deg
JavaFoil+Calcfoil stall+Eppler ext transition |  |  |  | L/D Max: | 37.079 | at alpha= | 5 | deg
Re: | 50000 |  |  | Cd Min: | 0.01653 | at alpha= | 0 | deg
Mach: | 0.1 |  |  | Cl=0 at alpha= | -1.5326 | deg
|  |  |  | @ Cl=0.1, Cd= | 0.022197
|  |  |  | @ Cl=0.4, Cd= | 0.018361
|  |  |  | @ Cl=0.6, Cd= | 0.2501
alpha (deg) | Cl | Cd | Cm | Cl/Cd
-13.5 | -0.276 | 0.35274 | 0.002 | -0.783
-13 | -0.296 | 0.30843 | 0.001 | -0.96
-12.5 | -0.317 | 0.30754 | 0.001 | -1.029
-12 | -0.337 | 0.24728 | 0.001 | -1.363
-11.5 | -0.357 | 0.23457 | 0 | -1.523
-11 | -0.376 | 0.21218 | 0 | -1.774
-10.5 | -0.394 | 0.1872 | 0 | -2.105
-10 | -0.409 | 0.16218 | 0 | -2.524
-9.5 | -0.421 | 0.1357 | -0.001 | -3.106
-9 | -0.43 | 0.12222 | -0.001 | -3.515
-8.5 | -0.433 | 0.11013 | -0.001 | -3.933
-8 | -0.431 | 0.09736 | -0.002 | -4.431
-7.5 | -0.424 | 0.08688 | -0.002 | -4.879
-7 | -0.41 | 0.07723 | -0.002 | -5.315
-6.5 | -0.391 | 0.07 | -0.003 | -5.588
-6 | -0.366 | 0.06419 | -0.003 | -5.704
-5.5 | -0.336 | 0.05784 | -0.004 | -5.81
-5 | -0.302 | 0.05343 | -0.004 | -5.645
-4.5 | -0.263 | 0.04916 | -0.004 | -5.344
-4 | -0.221 | 0.04539 | -0.005 | -4.865
-3.5 | -0.178 | 0.04275 | -0.005 | -4.156
-3 | -0.133 | 0.04059 | -0.006 | -3.288
-2.5 | -0.088 | 0.03908 | -0.006 | -2.264
-2 | -0.043 | 0.03774 | -0.007 | -1.134
-1.5 | 0.003 | 0.03673 | -0.007 | 0.09
-1 | 0.05 | 0.03619 | -0.007 | 1.376
-0.5 | 0.119 | 0.01688 | -0.019 | 7.063
0 | 0.176 | 0.01653 | -0.02 | 10.65
0.5 | 0.233 | 0.01673 | -0.021 | 13.94
1 | 0.29 | 0.01697 | -0.022 | 17.105
1.5 | 0.354 | 0.01806 | -0.023 | 19.59
2 | 0.412 | 0.01844 | -0.024 | 22.361
2.5 | 0.471 | 0.01885 | -0.025 | 24.975
3 | 0.529 | 0.01937 | -0.026 | 27.333
3.5 | 0.588 | 0.01889 | -0.027 | 31.098
4 | 0.645 | 0.01952 | -0.028 | 33.04
4.5 | 0.702 | 0.01969 | -0.029 | 35.65
5 | 0.758 | 0.02044 | -0.03 | 37.079
5.5 | 0.652 | 0.04513 | -0.012 | 14.447
6 | 0.695 | 0.04818 | -0.013 | 14.423
6.5 | 0.735 | 0.05182 | -0.013 | 14.187
7 | 0.769 | 0.05636 | -0.013 | 13.64
7.5 | 0.797 | 0.06177 | -0.013 | 12.903
8 | 0.819 | 0.06673 | -0.013 | 12.269
8.5 | 0.833 | 0.0726 | -0.012 | 11.474
9 | 0.84 | 0.08095 | -0.012 | 10.371
9.5 | 0.838 | 0.09049 | -0.012 | 9.262
10 | 0.829 | 0.09779 | -0.012 | 8.473
10.5 | 0.811 | 0.10982 | -0.012 | 7.389
11 | 0.787 | 0.1238 | -0.012 | 6.359
11.5 | 0.757 | 0.14032 | -0.011 | 5.397
12 | 0.723 | 0.14903 | -0.012 | 4.85
12.5 | 0.685 | 0.16805 | -0.013 | 4.076
13 | 0.645 | 0.1887 | -0.013 | 3.417
13.5 | 0.604 | 0.23227 | -0.013 | 2.599
14 | 0.562 | 0.2501 | -0.014 | 2.249

## 4. Re 50k Mach 0.10 (2)
BIGFOIL.COM POLAR EXPORT
fx69h083
FX 69-H-083 |  |  |  | Cl Max: | 1.0433 | at alpha= | 9.5 | deg
XFOIL ncrit=9 |  |  |  | L/D Max: | 35.9217 | at alpha= | 6.5 | deg
Re: | 50000 |  |  | Cd Min: | 0.27102 | at alpha= | -19.5 | deg
Mach: | 0.1 |  |  | Cl=0 at alpha= | -0.41763 | deg
|  |  |  | @ Cl=0.1, Cd= | 0.022385
|  |  |  | @ Cl=0.4, Cd= | 0.028762
|  |  |  | @ Cl=0.6, Cd= | 0.032506
alpha (deg) | Cl | Cd | Cm | Cl/Cd
-20 | -0.8037 | 0.26884 | 0.0738 | -2.9895
-19.5 | -0.7947 | 0.27102 | 0.0672 | -2.9323
-19 | -0.7642 | 0.24924 | 0.0672 | -3.0661
-18.5 | -0.7456 | 0.24218 | 0.0636 | -3.0787
-18 | -0.7284 | 0.23639 | 0.0592 | -3.0813
-17.5 | -0.7166 | 0.23491 | 0.053 | -3.0505
-17 | -0.7004 | 0.22751 | 0.0489 | -3.0785
-16.5 | -0.677 | 0.21654 | 0.0473 | -3.1264
-16 | -0.6608 | 0.21041 | 0.0434 | -3.1405
-15.5 | -0.653 | 0.20833 | 0.0376 | -3.1345
-15 | -0.6325 | 0.19797 | 0.0352 | -3.1949
-14.5 | -0.6139 | 0.19006 | 0.0327 | -3.23
-14 | -0.6082 | 0.18674 | 0.0276 | -3.2569
-13.5 | -0.5888 | 0.17699 | 0.0255 | -3.3267
-13 | -0.5751 | 0.17021 | 0.0227 | -3.3788
-12.5 | -0.5832 | 0.1688 | 0.0161 | -3.455
-12 | -0.5514 | 0.15602 | 0.017 | -3.5342
-11.5 | -0.5482 | 0.15009 | 0.0128 | -3.6525
-11 | -0.5414 | 0.14403 | 0.0098 | -3.7589
-10.5 | -0.5253 | 0.13544 | 0.0087 | -3.8785
-10 | -0.5138 | 0.12776 | 0.0068 | -4.0216
-9.5 | -0.506 | 0.1206 | 0.0045 | -4.1957
-9 | -0.4986 | 0.11359 | 0.0023 | -4.3895
-8.5 | -0.4953 | 0.10702 | -0.0003 | -4.6281
-8 | -0.5072 | 0.10172 | -0.0054 | -4.9862
-7.5 | -0.4954 | 0.09405 | -0.0053 | -5.2674
-7 | -0.4759 | 0.08608 | -0.0031 | -5.5286
-6.5 | -0.4796 | 0.0805 | -0.004 | -5.9578
-6 | -0.4469 | 0.0735 | 0.0075 | -6.0803
-5.5 | -0.3931 | 0.06662 | 0.0201 | -5.9006
-4 | -0.3598 | 0.0408 | -0.0249 | -8.8186
-3.5 | -0.3141 | 0.03465 | -0.0231 | -9.0649
-3 | -0.2684 | 0.0304 | -0.0211 | -8.8289
-2.5 | -0.2165 | 0.02683 | -0.0195 | -8.0693
-2 | -0.1615 | 0.02425 | -0.0184 | -6.6598
-1.5 | -0.071 | 0.01818 | -0.0214 | -3.9054
-1 | -0.0392 | 0.01872 | -0.0185 | -2.094
-0.5 | -0.0057 | 0.01942 | -0.0165 | -0.29351
0 | 0.0289 | 0.0203 | -0.0151 | 1.4236
0.5 | 0.0641 | 0.02137 | -0.0143 | 2.9995
1 | 0.1161 | 0.02284 | -0.017 | 5.0832
1.5 | 0.2164 | 0.02489 | -0.0287 | 8.6943
2 | 0.3091 | 0.0268 | -0.0382 | 11.5336
2.5 | 0.3896 | 0.02855 | -0.0449 | 13.6462
3 | 0.4672 | 0.03013 | -0.0502 | 15.5061
3.5 | 0.5373 | 0.03155 | -0.0534 | 17.0301
4 | 0.6088 | 0.03264 | -0.0557 | 18.652
4.5 | 0.659 | 0.03409 | -0.0548 | 19.3312
5 | 0.7201 | 0.03448 | -0.0532 | 20.8846
5.5 | 0.7796 | 0.03367 | -0.049 | 23.1541
6 | 0.8434 | 0.03074 | -0.0417 | 27.4366
6.5 | 0.8905 | 0.02479 | -0.0274 | 35.9217
7 | 0.8721 | 0.02927 | -0.0142 | 29.795
7.5 | 0.9109 | 0.03501 | -0.0101 | 26.0183
8 | 0.9717 | 0.04139 | -0.0085 | 23.4767
8.5 | 1.0086 | 0.04872 | -0.0057 | 20.702
9 | 1.0303 | 0.05724 | -0.0025 | 17.9997
9.5 | 1.0433 | 0.06677 | 0.0001 | 15.6253
10 | 0.9941 | 0.07509 | 0.0037 | 13.2388
10.5 | 0.947 | 0.08479 | 0.003 | 11.1688
11 | 0.9292 | 0.09634 | 0 | 9.645
11.5 | 0.8517 | 0.1184 | -0.0191 | 7.1934
12.5 | 0.7894 | 0.1591 | -0.05 | 4.9617
13 | 0.7986 | 0.16711 | -0.0514 | 4.7789
13.5 | 0.8068 | 0.17497 | -0.0535 | 4.6111
14 | 0.814 | 0.1826 | -0.0562 | 4.4578
14.5 | 0.8242 | 0.19018 | -0.0587 | 4.3338

## 5. Re 50k Mach 0.25 (1)
BIGFOIL.COM POLAR EXPORT
fx69h083
FX 69-H-083 |  |  |  | Cl Max: | 0.824 | at alpha= | 8.5 | deg
JavaFoil+Calcfoil stall+Eppler ext transition |  |  |  | L/D Max: | 36.25 | at alpha= | 4.5 | deg
Re: | 50000 |  |  | Cd Min: | 0.01663 | at alpha= | 0 | deg
Mach: | 0.25 |  |  | Cl=0 at alpha= | -1.5319 | deg
|  |  |  | @ Cl=0.1, Cd= | 0.022956
|  |  |  | @ Cl=0.4, Cd= | 0.83698
|  |  |  | @ Cl=0.6, Cd= | 0.83698
alpha (deg) | Cl | Cd | Cm | Cl/Cd
-12 | -0.057 | 0.23548 | 0.001 | -0.243
-11.5 | -0.055 | 0.2116 | 0.001 | -0.258
-11 | -0.132 | 0.67231 | 0 | -0.197
-10.5 | -0.196 | 0.3846 | 0 | -0.509
-10 | -0.247 | 0.27528 | 0 | -0.898
-9.5 | -0.292 | 0.23322 | -0.001 | -1.25
-9 | -0.329 | 0.17652 | -0.001 | -1.865
-8.5 | -0.359 | 0.14329 | -0.001 | -2.503
-8 | -0.379 | 0.11929 | -0.002 | -3.179
-7.5 | -0.39 | 0.10169 | -0.002 | -3.834
-7 | -0.391 | 0.08767 | -0.002 | -4.457
-6.5 | -0.382 | 0.07619 | -0.003 | -5.011
-6 | -0.364 | 0.06832 | -0.003 | -5.327
-5.5 | -0.338 | 0.06163 | -0.004 | -5.488
-5 | -0.306 | 0.05532 | -0.004 | -5.533
-4.5 | -0.268 | 0.0506 | -0.005 | -5.294
-4 | -0.226 | 0.04694 | -0.005 | -4.808
-3.5 | -0.182 | 0.04332 | -0.005 | -4.199
-3 | -0.137 | 0.04099 | -0.006 | -3.338
-2.5 | -0.091 | 0.03937 | -0.006 | -2.306
-2 | -0.044 | 0.03794 | -0.007 | -1.158
-1.5 | 0.003 | 0.03693 | -0.007 | 0.092
-1 | 0.051 | 0.03631 | -0.008 | 1.409
-0.5 | 0.122 | 0.01696 | -0.02 | 7.218
0 | 0.181 | 0.01663 | -0.021 | 10.859
0.5 | 0.239 | 0.01684 | -0.022 | 14.2
1 | 0.297 | 0.01712 | -0.023 | 17.372
1.5 | 0.364 | 0.01818 | -0.024 | 19.994
2 | 0.424 | 0.01858 | -0.025 | 22.798
2.5 | 0.484 | 0.01902 | -0.026 | 25.429
3 | 0.544 | 0.01958 | -0.027 | 27.773
3.5 | 0.604 | 0.01902 | -0.028 | 31.743
4 | 0.663 | 0.01967 | -0.029 | 33.69
4.5 | 0.721 | 0.01988 | -0.03 | 36.25
5 | 0.769 | 0.02205 | -0.03 | 34.854
5.5 | 0.669 | 0.04542 | -0.013 | 14.722
6 | 0.712 | 0.0486 | -0.013 | 14.65
6.5 | 0.752 | 0.05288 | -0.013 | 14.22
7 | 0.783 | 0.05756 | -0.013 | 13.608
7.5 | 0.807 | 0.0628 | -0.013 | 12.852
8 | 0.821 | 0.06963 | -0.012 | 11.793
8.5 | 0.824 | 0.07715 | -0.012 | 10.681
9 | 0.814 | 0.08864 | -0.012 | 9.187
9.5 | 0.791 | 0.09927 | -0.012 | 7.967
10 | 0.753 | 0.11545 | -0.012 | 6.525
10.5 | 0.702 | 0.13658 | -0.012 | 5.14
11 | 0.639 | 0.15475 | -0.012 | 4.127
11.5 | 0.565 | 0.18908 | -0.013 | 2.986
12 | 0.482 | 0.26094 | -0.013 | 1.848
12.5 | 0.393 | 0.29638 | -0.014 | 1.327
13 | 0.296 | 0.40755 | -0.014 | 0.726
13.5 | 0.173 | 0.83698 | -0.015 | 0.207

## 6. Re 50k Mach 0.25 (2)
BIGFOIL.COM POLAR EXPORT
fx69h083
FX 69-H-083 |  |  |  | Cl Max: | 1.0213 | at alpha= | 9 | deg
XFOIL ncrit=9 |  |  |  | L/D Max: | 35.6377 | at alpha= | 6.5 | deg
Re: | 50000 |  |  | Cd Min: | 0.28087 | at alpha= | -20 | deg
Mach: | 0.25 |  |  | Cl=0 at alpha= | -0.33333 | deg
|  |  |  | @ Cl=0.1, Cd= | 0.02279
|  |  |  | @ Cl=0.4, Cd= | 0.029238
|  |  |  | @ Cl=0.6, Cd= | 0.033235
alpha (deg) | Cl | Cd | Cm | Cl/Cd
-20 | -0.8242 | 0.28087 | 0.0746 | -2.9345
-19.5 | -0.7957 | 0.26019 | 0.0738 | -3.0581
-19 | -0.7759 | 0.25245 | 0.0701 | -3.0735
-18.5 | -0.7572 | 0.24611 | 0.0656 | -3.0767
-18 | -0.7415 | 0.24281 | 0.0598 | -3.0538
-17.5 | -0.7352 | 0.24533 | 0.0527 | -2.9968
-17 | -0.7026 | 0.22617 | 0.0526 | -3.1065
-16.5 | -0.6843 | 0.21945 | 0.0487 | -3.1183
-16 | -0.6713 | 0.21582 | 0.0432 | -3.1105
-15.5 | -0.6703 | 0.21721 | 0.0366 | -3.086
-15 | -0.6328 | 0.19892 | 0.037 | -3.1812
-14.5 | -0.6203 | 0.19388 | 0.0325 | -3.1994
-14 | -0.6241 | 0.19436 | 0.0259 | -3.2111
-13.5 | -0.5868 | 0.1784 | 0.0265 | -3.2892
-13 | -0.5863 | 0.17584 | 0.0209 | -3.3343
-12.5 | -0.56 | 0.16437 | 0.0202 | -3.4069
-12 | -0.5617 | 0.16115 | 0.0148 | -3.4856
-11.5 | -0.5388 | 0.15099 | 0.0141 | -3.5684
-11 | -0.526 | 0.14331 | 0.0118 | -3.6704
-10.5 | -0.5218 | 0.137 | 0.0083 | -3.8088
-10 | -0.525 | 0.13239 | 0.004 | -3.9656
-9.5 | -0.5142 | 0.12462 | 0.0021 | -4.1261
-9 | -0.5107 | 0.11793 | -0.0008 | -4.3305
-8.5 | -0.4825 | 0.10796 | 0.0006 | -4.4692
-8 | -0.4918 | 0.10286 | -0.0033 | -4.7813
-7.5 | -0.4843 | 0.09569 | -0.0038 | -5.0611
-7 | -0.4672 | 0.08801 | -0.0017 | -5.3085
-6.5 | -0.4641 | 0.08205 | 0.0009 | -5.6563
-6 | -0.4281 | 0.07457 | 0.0098 | -5.7409
-5.5 | -0.3725 | 0.06726 | 0.0206 | -5.5382
-4.5 | -0.3666 | 0.05566 | 0.0235 | -6.5864
-4 | -0.3726 | 0.04301 | -0.025 | -8.6631
-3.5 | -0.3292 | 0.03662 | -0.0234 | -8.9896
-3 | -0.2839 | 0.03199 | -0.0216 | -8.8746
-2.5 | -0.2316 | 0.02812 | -0.02 | -8.2361
-2 | -0.1752 | 0.02521 | -0.0188 | -6.9496
-1.5 | -0.1181 | 0.02296 | -0.018 | -5.1437
-1 | -0.0462 | 0.0191 | -0.0189 | -2.4188
-0.5 | -0.0118 | 0.01983 | -0.0168 | -0.59506
0 | 0.0236 | 0.02075 | -0.0154 | 1.1373
0.5 | 0.0595 | 0.02188 | -0.0144 | 2.7194
1 | 0.1423 | 0.02374 | -0.0227 | 5.9941
1.5 | 0.2377 | 0.0257 | -0.033 | 9.249
2 | 0.3289 | 0.02759 | -0.0417 | 11.921
2.5 | 0.4044 | 0.02934 | -0.047 | 13.7832
3 | 0.487 | 0.03089 | -0.0525 | 15.7656
3.5 | 0.5502 | 0.0324 | -0.0542 | 16.9815
4 | 0.6206 | 0.03358 | -0.0559 | 18.4812
4.5 | 0.6692 | 0.03518 | -0.0544 | 19.0222
5 | 0.7268 | 0.03585 | -0.0522 | 20.2734
5.5 | 0.8027 | 0.03366 | -0.0471 | 23.8473
6 | 0.863 | 0.03106 | -0.039 | 27.7849
6.5 | 0.8913 | 0.02501 | -0.02 | 35.6377
7 | 0.8836 | 0.03195 | -0.0109 | 27.6557
7.5 | 0.9362 | 0.03765 | -0.0078 | 24.8659
8 | 0.9888 | 0.04471 | -0.0054 | 22.1159
8.5 | 1.0142 | 0.05253 | -0.0023 | 19.3071
9 | 1.0213 | 0.06104 | 0.0011 | 16.7317
9.5 | 1.0198 | 0.07049 | 0.0036 | 14.4673
10 | 0.963 | 0.07781 | 0.0057 | 12.3763
10.5 | 0.9023 | 0.09035 | -0.0011 | 9.9867
11 | 0.868 | 0.10534 | -0.0102 | 8.24
11.5 | 0.8377 | 0.124 | -0.0225 | 6.7556
12 | 0.8166 | 0.1445 | -0.0359 | 5.6512
12.5 | 0.7911 | 0.16188 | -0.051 | 4.887
13 | 0.7993 | 0.16999 | -0.0531 | 4.702
13.5 | 0.8078 | 0.17762 | -0.0554 | 4.5479
14 | 0.8205 | 0.18595 | -0.0577 | 4.4125

## 7. Re 50k Mach 0.50 (1)
BIGFOIL.COM POLAR EXPORT
fx69h083
FX 69-H-083 |  |  |  | Cl Max: | 1.17 | at alpha= | 20 | deg
JavaFoil+Calcfoil stall+Eppler ext transition |  |  |  | L/D Max: | 33.685 | at alpha= | 4.5 | deg
Re: | 50000 |  |  | Cd Min: | 0.01732 | at alpha= | 0 | deg
Mach: | 0.5 |  |  | Cl=0 at alpha= | -1.5377 | deg
|  |  |  | @ Cl=0.1, Cd= | 0.036615
|  |  |  | @ Cl=0.4, Cd= | 0.018929
|  |  |  | @ Cl=0.6, Cd= | 0.020906
alpha (deg) | Cl | Cd | Cm | Cl/Cd
-20 | -0.933 | 0.41432 | 0.01 | -2.253
-19.5 | -0.91 | 0.37538 | 0.01 | -2.424
-19 | -0.886 | 0.38354 | 0.009 | -2.311
-18.5 | -0.862 | 0.38113 | 0.009 | -2.263
-18 | -0.839 | 0.38463 | 0.008 | -2.18
-17.5 | -0.815 | 0.38094 | 0.008 | -2.139
-17 | -0.791 | 0.35255 | 0.007 | -2.244
-16.5 | -0.767 | 0.34647 | 0.007 | -2.214
-16 | -0.741 | 0.34201 | 0.006 | -2.168
-15.5 | -0.717 | 0.33791 | 0.005 | -2.12
-15 | -0.692 | 0.33669 | 0.005 | -2.056
-14.5 | -0.668 | 0.28226 | 0.004 | -2.366
-14 | -0.643 | 0.27683 | 0.004 | -2.324
-13.5 | -0.619 | 0.27163 | 0.003 | -2.278
-13 | -0.593 | 0.24119 | 0.002 | -2.459
-12.5 | -0.568 | 0.22483 | 0.002 | -2.527
-12 | -0.543 | 0.21331 | 0.001 | -2.547
-11.5 | -0.517 | 0.25975 | 0.001 | -1.992
-11 | -0.492 | 0.21899 | 0 | -2.248
-10.5 | -0.467 | 0.20232 | 0 | -2.309
-10 | -0.441 | 0.22919 | -0.001 | -1.925
-9.5 | -0.416 | 0.2295 | -0.001 | -1.811
-9 | -0.39 | 0.18381 | -0.002 | -2.123
-8.5 | -0.365 | 0.22304 | -0.002 | -1.635
-8 | -0.339 | 0.19221 | -0.002 | -1.761
-7.5 | -0.313 | 0.17969 | -0.003 | -1.741
-7 | -0.287 | 0.19041 | -0.003 | -1.507
-6.5 | -0.261 | 0.17344 | -0.004 | -1.505
-6 | -0.235 | 0.18803 | -0.004 | -1.25
-5.5 | -0.209 | 0.18572 | -0.004 | -1.126
-5 | -0.266 | 0.09174 | -0.005 | -2.895
-4.5 | -0.274 | 0.0627 | -0.005 | -4.372
-4 | -0.24 | 0.05453 | -0.005 | -4.402
-3.5 | -0.198 | 0.04804 | -0.006 | -4.111
-3 | -0.15 | 0.04311 | -0.006 | -3.489
-2.5 | -0.1 | 0.04059 | -0.007 | -2.476
-2 | -0.049 | 0.03882 | -0.007 | -1.259
-1.5 | 0.004 | 0.03761 | -0.008 | 0.101
-1 | 0.057 | 0.03691 | -0.008 | 1.547
-0.5 | 0.111 | 0.03654 | -0.009 | 3.034
0 | 0.2 | 0.01732 | -0.023 | 11.56
0.5 | 0.265 | 0.01761 | -0.024 | 15.057
1 | 0.339 | 0.01851 | -0.026 | 18.325
1.5 | 0.406 | 0.01897 | -0.027 | 21.425
2 | 0.473 | 0.0195 | -0.028 | 24.279
2.5 | 0.534 | 0.02012 | -0.029 | 26.545
3 | 0.598 | 0.02088 | -0.03 | 28.659
3.5 | 0.662 | 0.02172 | -0.03 | 30.469
4 | 0.722 | 0.02271 | -0.031 | 31.813
4.5 | 0.783 | 0.02325 | -0.032 | 33.685
5 | 0.692 | 0.04395 | -0.014 | 15.748
5.5 | 0.738 | 0.04789 | -0.014 | 15.407
6 | 0.779 | 0.05231 | -0.014 | 14.895
6.5 | 0.809 | 0.06001 | -0.014 | 13.478
7 | 0.792 | 0.07137 | -0.014 | 11.097
7.5 | 0.486 | 0.16167 | -0.011 | 3.009
8 | 0.514 | 0.14837 | -0.012 | 3.462
8.5 | 0.541 | 0.20032 | -0.015 | 2.703
9 | 0.568 | 0.20933 | -0.016 | 2.716
9.5 | 0.596 | 0.20558 | -0.016 | 2.897
10 | 0.623 | 0.20264 | -0.017 | 3.073
10.5 | 0.651 | 0.20245 | -0.019 | 3.215
11 | 0.678 | 0.24557 | -0.019 | 2.76
11.5 | 0.706 | 0.23726 | -0.021 | 2.975
12 | 0.733 | 0.2691 | -0.022 | 2.724
12.5 | 0.761 | 0.24419 | -0.023 | 3.117
13 | 0.788 | 0.26644 | -0.024 | 2.958
13.5 | 0.816 | 0.29271 | -0.025 | 2.788
14 | 0.843 | 0.32366 | -0.025 | 2.604
14.5 | 0.87 | 0.29882 | -0.026 | 2.912
15 | 0.897 | 0.34009 | -0.027 | 2.639
15.5 | 0.926 | 0.33854 | -0.028 | 2.737
16 | 0.953 | 0.37087 | -0.029 | 2.571
16.5 | 0.98 | 0.37375 | -0.029 | 2.623
17 | 1.01 | 0.38199 | -0.031 | 2.644
17.5 | 1.038 | 0.43028 | -0.032 | 2.411
18 | 1.064 | 0.4358 | -0.032 | 2.442
18.5 | 1.091 | 0.4066 | -0.033 | 2.683
19 | 1.117 | 0.43271 | -0.033 | 2.582
19.5 | 1.144 | 0.43098 | -0.034 | 2.655
20 | 1.17 | 0.45455 | -0.034 | 2.575

## 8. Re 50k Mach 0.50 (2)
BIGFOIL.COM POLAR EXPORT
fx69h083
FX 69-H-083 |  |  |  | Cl Max: | 1.0929 | at alpha= | 20 | deg
XFOIL ncrit=9 |  |  |  | L/D Max: | 31.7827 | at alpha= | 6 | deg
Re: | 50000 |  |  | Cd Min: | 0.30397 | at alpha= | 20 | deg
Mach: | 0.5 |  |  | Cl=0 at alpha= | -0.048423 | deg
|  |  |  | @ Cl=0.1, Cd= | 0.024585
|  |  |  | @ Cl=0.4, Cd= | 0.031238
|  |  |  | @ Cl=0.6, Cd= | 0.037401
alpha (deg) | Cl | Cd | Cm | Cl/Cd
-20 | -0.8865 | 0.29033 | 0.0921 | -3.0534
-19.5 | -0.8653 | 0.28624 | 0.0851 | -3.023
-19 | -0.8472 | 0.28434 | 0.0777 | -2.9795
-18.5 | -0.8172 | 0.26605 | 0.0756 | -3.0716
-18 | -0.7938 | 0.25799 | 0.0705 | -3.0769
-17.5 | -0.7737 | 0.25332 | 0.064 | -3.0542
-17 | -0.7555 | 0.24873 | 0.0576 | -3.0374
-16.5 | -0.7257 | 0.23406 | 0.0552 | -3.1005
-16 | -0.7039 | 0.22681 | 0.0502 | -3.1035
-15.5 | -0.6929 | 0.22617 | 0.0429 | -3.0636
-15 | -0.6601 | 0.21054 | 0.0411 | -3.1353
-14.5 | -0.6417 | 0.20442 | 0.036 | -3.1391
-14 | -0.6222 | 0.19647 | 0.0316 | -3.1669
-13.5 | -0.5998 | 0.18786 | 0.0282 | -3.1928
-13 | -0.5828 | 0.18051 | 0.024 | -3.2286
-12.5 | -0.5717 | 0.17553 | 0.0196 | -3.257
-12 | -0.5466 | 0.1652 | 0.0174 | -3.3087
-11.5 | -0.5294 | 0.15722 | 0.0143 | -3.3673
-11 | -0.5196 | 0.15083 | 0.0106 | -3.4449
-10.5 | -0.5193 | 0.14661 | 0.0063 | -3.5421
-10 | -0.5044 | 0.13844 | 0.004 | -3.6435
-9.5 | -0.4769 | 0.12789 | 0.0033 | -3.729
-9 | -0.4635 | 0.1205 | 0.0017 | -3.8465
-8.5 | -0.453 | 0.11323 | 0 | -4.0007
-8 | -0.4395 | 0.10596 | -0.0003 | -4.1478
-7.5 | -0.4269 | 0.09886 | 0.0002 | -4.3182
-7 | -0.42 | 0.09245 | 0.0015 | -4.543
-6.5 | -0.3977 | 0.08506 | 0.0048 | -4.6755
-6 | -0.3628 | 0.0772 | 0.0098 | -4.6995
-5.5 | -0.2928 | 0.06807 | 0.0156 | -4.3015
-4.5 | -0.4417 | 0.06 | -0.0152 | -7.3617
-4 | -0.4144 | 0.0514 | -0.0239 | -8.0623
-3.5 | -0.3835 | 0.04489 | -0.024 | -8.5431
-3 | -0.3461 | 0.03913 | -0.0224 | -8.8449
-2.5 | -0.2969 | 0.03413 | -0.0213 | -8.6991
-2 | -0.2379 | 0.03012 | -0.0203 | -7.8984
-1.5 | -0.1756 | 0.02732 | -0.0194 | -6.4275
-1 | -0.111 | 0.02514 | -0.0186 | -4.4153
-0.5 | -0.0401 | 0.02163 | -0.0185 | -1.8539
0 | 0.0043 | 0.02277 | -0.0175 | 0.18884
0.5 | 0.1182 | 0.02493 | -0.0299 | 4.7413
1 | 0.2173 | 0.02696 | -0.0392 | 8.0601
1.5 | 0.3027 | 0.02891 | -0.0456 | 10.4704
2 | 0.3861 | 0.03083 | -0.0509 | 12.5235
2.5 | 0.4509 | 0.03273 | -0.0526 | 13.7764
3 | 0.5232 | 0.03457 | -0.0549 | 15.1345
3.5 | 0.5804 | 0.03659 | -0.0545 | 15.8623
4 | 0.6343 | 0.03882 | -0.0536 | 16.3395
4.5 | 0.6858 | 0.04105 | -0.0517 | 16.7065
5 | 0.7502 | 0.04196 | -0.0481 | 17.8789
5.5 | 0.8205 | 0.04106 | -0.0412 | 19.983
6 | 0.9271 | 0.02917 | -0.0168 | 31.7827
6.5 | 0.9167 | 0.03395 | -0.0058 | 27.0015
7 | 0.9453 | 0.04057 | -0.0002 | 23.3005
7.5 | 0.9676 | 0.04803 | 0.0038 | 20.1457
8 | 0.959 | 0.05566 | 0.0074 | 17.2296
8.5 | 0.929 | 0.06475 | 0.0073 | 14.3475
9 | 0.8934 | 0.07607 | 0.0025 | 11.7444
9.5 | 0.8612 | 0.08934 | -0.0052 | 9.6396
10 | 0.8392 | 0.10312 | -0.0131 | 8.1381
10.5 | 0.8285 | 0.11618 | -0.0196 | 7.1312
11 | 0.816 | 0.12978 | -0.0277 | 6.2876
11.5 | 0.8149 | 0.14184 | -0.0337 | 5.7452
12 | 0.8168 | 0.15397 | -0.0401 | 5.3049
12.5 | 0.8149 | 0.17237 | -0.0547 | 4.7276
13 | 0.8236 | 0.18132 | -0.0592 | 4.5422
13.5 | 0.8382 | 0.19043 | -0.0628 | 4.4016
14 | 0.8557 | 0.19934 | -0.0659 | 4.2927
14.5 | 0.8743 | 0.20838 | -0.0692 | 4.1957
15 | 0.9007 | 0.21988 | -0.0717 | 4.0963
15.5 | 0.9133 | 0.22632 | -0.0764 | 4.0354
16 | 0.9278 | 0.23351 | -0.0814 | 3.9733
16.5 | 0.9467 | 0.24216 | -0.086 | 3.9094
17 | 0.9712 | 0.25306 | -0.0894 | 3.8378
17.5 | 0.9974 | 0.26513 | -0.0924 | 3.7619
18 | 1.0079 | 0.2682 | -0.0998 | 3.758
18.5 | 1.0315 | 0.27915 | -0.1038 | 3.6951
19 | 1.0508 | 0.28634 | -0.1095 | 3.6698
19.5 | 1.0728 | 0.29656 | -0.1144 | 3.6175
20 | 1.0929 | 0.30397 | -0.1203 | 3.5954

## 9. Re 100k Mach 0.00 (1)
BIGFOIL.COM POLAR EXPORT
fx69h083
FX 69-H-083 |  |  |  | Cl Max: | 0.843 | at alpha= | 9.5 | deg
JavaFoil+Calcfoil stall+Eppler ext transition |  |  |  | L/D Max: | 43.415 | at alpha= | 5 | deg
Re: | 100000 |  |  | Cd Min: | 0.0125 | at alpha= | 0 | deg
Mach: | 0 |  |  | Cl=0 at alpha= | -1.5326 | deg
|  |  |  | @ Cl=0.1, Cd= | 0.019351
|  |  |  | @ Cl=0.4, Cd= | 0.015095
|  |  |  | @ Cl=0.6, Cd= | 0.21892
alpha (deg) | Cl | Cd | Cm | Cl/Cd
-13.5 | -0.313 | 0.24235 | 0.002 | -1.293
-13 | -0.331 | 0.21899 | 0.001 | -1.513
-12.5 | -0.349 | 0.22135 | 0.001 | -1.578
-12 | -0.367 | 0.17978 | 0.001 | -2.043
-11.5 | -0.384 | 0.17636 | 0 | -2.18
-11 | -0.401 | 0.15614 | 0 | -2.565
-10.5 | -0.415 | 0.14118 | 0 | -2.939
-10 | -0.427 | 0.12474 | 0 | -3.422
-9.5 | -0.436 | 0.10935 | -0.001 | -3.986
-9 | -0.441 | 0.09778 | -0.001 | -4.51
-8.5 | -0.442 | 0.08931 | -0.001 | -4.945
-8 | -0.437 | 0.08125 | -0.002 | -5.383
-7.5 | -0.428 | 0.07317 | -0.002 | -5.845
-7 | -0.413 | 0.06565 | -0.003 | -6.285
-6.5 | -0.392 | 0.06001 | -0.003 | -6.531
-6 | -0.366 | 0.05614 | -0.003 | -6.52
-5.5 | -0.335 | 0.05104 | -0.004 | -6.572
-5 | -0.301 | 0.04696 | -0.004 | -6.402
-4.5 | -0.262 | 0.04411 | -0.005 | -5.934
-4 | -0.22 | 0.04108 | -0.005 | -5.354
-3.5 | -0.177 | 0.03886 | -0.005 | -4.553
-3 | -0.133 | 0.03754 | -0.006 | -3.539
-2.5 | -0.088 | 0.03609 | -0.006 | -2.44
-2 | -0.043 | 0.03495 | -0.007 | -1.219
-1.5 | 0.003 | 0.03414 | -0.007 | 0.097
-1 | 0.05 | 0.03351 | -0.008 | 1.48
-0.5 | 0.119 | 0.01397 | -0.02 | 8.492
0 | 0.178 | 0.0125 | -0.02 | 14.222
0.5 | 0.236 | 0.01267 | -0.021 | 18.615
1 | 0.294 | 0.01285 | -0.022 | 22.869
1.5 | 0.352 | 0.01488 | -0.023 | 23.665
2 | 0.41 | 0.01514 | -0.024 | 27.104
2.5 | 0.468 | 0.01548 | -0.025 | 30.268
3 | 0.527 | 0.0159 | -0.026 | 33.131
3.5 | 0.585 | 0.01554 | -0.027 | 37.625
4 | 0.642 | 0.01618 | -0.028 | 39.678
4.5 | 0.698 | 0.01673 | -0.029 | 41.76
5 | 0.754 | 0.01737 | -0.03 | 43.415
5.5 | 0.649 | 0.04217 | -0.012 | 15.392
6 | 0.692 | 0.04484 | -0.013 | 15.43
6.5 | 0.732 | 0.04812 | -0.013 | 15.212
7 | 0.766 | 0.05151 | -0.013 | 14.871
7.5 | 0.795 | 0.05603 | -0.013 | 14.185
8 | 0.818 | 0.06015 | -0.013 | 13.593
8.5 | 0.833 | 0.06514 | -0.012 | 12.794
9 | 0.842 | 0.07145 | -0.012 | 11.786
9.5 | 0.843 | 0.07859 | -0.012 | 10.731
10 | 0.837 | 0.08497 | -0.012 | 9.852
10.5 | 0.824 | 0.09314 | -0.012 | 8.845
11 | 0.804 | 0.10309 | -0.012 | 7.8
11.5 | 0.779 | 0.11114 | -0.012 | 7.009
12 | 0.749 | 0.12354 | -0.013 | 6.066
12.5 | 0.716 | 0.13652 | -0.013 | 5.247
13 | 0.681 | 0.14873 | -0.013 | 4.579
13.5 | 0.644 | 0.17747 | -0.013 | 3.631
14 | 0.607 | 0.18953 | -0.014 | 3.205
14.5 | 0.571 | 0.21892 | -0.014 | 2.607

## 10. Re 100k Mach 0.00 (2)
BIGFOIL.COM POLAR EXPORT
fx69h083
FX 69-H-083 |  |  |  | Cl Max: | 1.0474 | at alpha= | 9.5 | deg
XFOIL ncrit=9 |  |  |  | L/D Max: | 52.965 | at alpha= | 6 | deg
Re: | 100000 |  |  | Cd Min: | 0.18125 | at alpha= | 14.5 | deg
Mach: | 0 |  |  | Cl=0 at alpha= | -1.4756 | deg
|  |  |  | @ Cl=0.1, Cd= | 0.014643
|  |  |  | @ Cl=0.4, Cd= | 0.015513
|  |  |  | @ Cl=0.6, Cd= | 0.015849
alpha (deg) | Cl | Cd | Cm | Cl/Cd
-4 | -0.3919 | 0.041 | -0.0194 | -9.5585
-3.5 | -0.3247 | 0.03197 | -0.0191 | -10.1564
-3 | -0.2751 | 0.02634 | -0.0173 | -10.4442
-2.5 | -0.1976 | 0.02201 | -0.0203 | -8.9777
-2 | -0.1097 | 0.01929 | -0.0263 | -5.6869
-1.5 | -0.0046 | 0.01426 | -0.0341 | -0.32258
-1 | 0.0895 | 0.01462 | -0.0427 | 6.1218
-0.5 | 0.1897 | 0.01484 | -0.0524 | 12.783
0 | 0.2729 | 0.01503 | -0.0582 | 18.157
0.5 | 0.3415 | 0.01523 | -0.0605 | 22.4228
1 | 0.3943 | 0.01548 | -0.0594 | 25.4716
1.5 | 0.4405 | 0.01575 | -0.0569 | 27.9683
2 | 0.4853 | 0.01595 | -0.0539 | 30.4263
2.5 | 0.5295 | 0.01594 | -0.0503 | 33.2183
3 | 0.5741 | 0.01586 | -0.0466 | 36.198
3.5 | 0.62 | 0.01584 | -0.0434 | 39.1414
4 | 0.6662 | 0.01586 | -0.0404 | 42.005
4.5 | 0.7141 | 0.01586 | -0.0376 | 45.0252
5 | 0.762 | 0.01597 | -0.035 | 47.7145
5.5 | 0.8094 | 0.01621 | -0.0325 | 49.9321
6 | 0.8485 | 0.01602 | -0.0278 | 52.965
6.5 | 0.8576 | 0.02072 | -0.0214 | 41.39
7 | 0.8817 | 0.02484 | -0.0167 | 35.4952
7.5 | 0.9193 | 0.0292 | -0.0136 | 31.4829
8 | 0.9698 | 0.03399 | -0.0115 | 28.5319
8.5 | 1.01 | 0.03959 | -0.0089 | 25.5115
9 | 1.0356 | 0.0477 | -0.0051 | 21.7107
9.5 | 1.0474 | 0.05641 | -0.0009 | 18.5676
10 | 0.9489 | 0.05554 | 0.0108 | 17.085
10.5 | 0.9212 | 0.06536 | 0.0141 | 14.0942
11 | 0.8684 | 0.07406 | 0.0148 | 11.7256
11.5 | 0.8162 | 0.0855 | 0.0113 | 9.5462
12 | 0.7619 | 0.09959 | 0.004 | 7.6504
12.5 | 0.819 | 0.14584 | -0.037 | 5.6157
13 | 0.8505 | 0.15381 | -0.0329 | 5.5295
13.5 | 0.8233 | 0.16403 | -0.044 | 5.0192
14 | 0.8434 | 0.17318 | -0.0433 | 4.8701
14.5 | 0.8332 | 0.18125 | -0.0517 | 4.597

## 11. Re 100k Mach 0.10 (1)
BIGFOIL.COM POLAR EXPORT
fx69h083
FX 69-H-083 |  |  |  | Cl Max: | 0.84 | at alpha= | 9 | deg
JavaFoil+Calcfoil stall+Eppler ext transition |  |  |  | L/D Max: | 43.529 | at alpha= | 5 | deg
Re: | 100000 |  |  | Cd Min: | 0.01251 | at alpha= | 0 | deg
Mach: | 0.1 |  |  | Cl=0 at alpha= | -1.5326 | deg
|  |  |  | @ Cl=0.1, Cd= | 0.019398
|  |  |  | @ Cl=0.4, Cd= | 0.015126
|  |  |  | @ Cl=0.6, Cd= | 0.19433
alpha (deg) | Cl | Cd | Cm | Cl/Cd
-13.5 | -0.276 | 0.27281 | 0.002 | -1.012
-13 | -0.296 | 0.24227 | 0.001 | -1.223
-12.5 | -0.317 | 0.24415 | 0.001 | -1.297
-12 | -0.337 | 0.19361 | 0.001 | -1.742
-11.5 | -0.357 | 0.19007 | 0 | -1.88
-11 | -0.376 | 0.16796 | 0 | -2.241
-10.5 | -0.394 | 0.14807 | 0 | -2.661
-10 | -0.409 | 0.13021 | 0 | -3.144
-9.5 | -0.421 | 0.11248 | -0.001 | -3.747
-9 | -0.43 | 0.10168 | -0.001 | -4.226
-8.5 | -0.433 | 0.09282 | -0.001 | -4.667
-8 | -0.431 | 0.08222 | -0.002 | -5.247
-7.5 | -0.424 | 0.07415 | -0.002 | -5.717
-7 | -0.411 | 0.06755 | -0.003 | -6.078
-6.5 | -0.391 | 0.06119 | -0.003 | -6.392
-6 | -0.366 | 0.05613 | -0.003 | -6.523
-5.5 | -0.336 | 0.05157 | -0.004 | -6.517
-5 | -0.302 | 0.04735 | -0.004 | -6.37
-4.5 | -0.263 | 0.04396 | -0.005 | -5.977
-4 | -0.221 | 0.04124 | -0.005 | -5.355
-3.5 | -0.178 | 0.03898 | -0.005 | -4.558
-3 | -0.133 | 0.03713 | -0.006 | -3.595
-2.5 | -0.088 | 0.03615 | -0.006 | -2.447
-2 | -0.043 | 0.03501 | -0.007 | -1.223
-1.5 | 0.003 | 0.03374 | -0.007 | 0.098
-1 | 0.05 | 0.03355 | -0.008 | 1.486
-0.5 | 0.119 | 0.01402 | -0.02 | 8.504
0 | 0.179 | 0.01251 | -0.021 | 14.283
0.5 | 0.237 | 0.01266 | -0.022 | 18.716
1 | 0.295 | 0.01286 | -0.022 | 22.967
1.5 | 0.354 | 0.01488 | -0.023 | 23.784
2 | 0.412 | 0.01519 | -0.024 | 27.135
2.5 | 0.471 | 0.01554 | -0.025 | 30.293
3 | 0.529 | 0.01595 | -0.026 | 33.176
3.5 | 0.588 | 0.01554 | -0.027 | 37.798
4 | 0.645 | 0.0162 | -0.028 | 39.826
4.5 | 0.702 | 0.01679 | -0.029 | 41.814
5 | 0.758 | 0.01741 | -0.03 | 43.529
5.5 | 0.652 | 0.04225 | -0.012 | 15.434
6 | 0.695 | 0.04482 | -0.013 | 15.504
6.5 | 0.735 | 0.0482 | -0.013 | 15.254
7 | 0.769 | 0.05179 | -0.013 | 14.846
7.5 | 0.797 | 0.056 | -0.013 | 14.233
8 | 0.819 | 0.05987 | -0.013 | 13.676
8.5 | 0.833 | 0.06555 | -0.012 | 12.71
9 | 0.84 | 0.07248 | -0.012 | 11.585
9.5 | 0.838 | 0.0796 | -0.012 | 10.529
10 | 0.829 | 0.08616 | -0.012 | 9.618
10.5 | 0.811 | 0.09555 | -0.012 | 8.493
11 | 0.787 | 0.10588 | -0.012 | 7.436
11.5 | 0.757 | 0.11921 | -0.012 | 6.353
12 | 0.723 | 0.12721 | -0.013 | 5.682
12.5 | 0.685 | 0.14084 | -0.013 | 4.863
13 | 0.645 | 0.15907 | -0.013 | 4.054
13.5 | 0.604 | 0.18941 | -0.013 | 3.187
14 | 0.562 | 0.19433 | -0.014 | 2.895

## 12. Re 100k Mach 0.10 (2)
BIGFOIL.COM POLAR EXPORT
fx69h083
FX 69-H-083 |  |  |  | Cl Max: | 1.0545 | at alpha= | 9.5 | deg
XFOIL ncrit=9 |  |  |  | L/D Max: | 52.8988 | at alpha= | 6 | deg
Re: | 100000 |  |  | Cd Min: | 0.26084 | at alpha= | -20 | deg
Mach: | 0.1 |  |  | Cl=0 at alpha= | -1.4895 | deg
|  |  |  | @ Cl=0.1, Cd= | 0.014672
|  |  |  | @ Cl=0.4, Cd= | 0.01558
|  |  |  | @ Cl=0.6, Cd= | 0.015925
alpha (deg) | Cl | Cd | Cm | Cl/Cd
-20 | -0.8039 | 0.26084 | 0.0803 | -3.082
-19.5 | -0.7854 | 0.25499 | 0.0754 | -3.0801
-19 | -0.7681 | 0.25108 | 0.0697 | -3.0592
-18.5 | -0.7542 | 0.24888 | 0.0635 | -3.0304
-18 | -0.7427 | 0.24664 | 0.0578 | -3.0113
-17 | -0.6984 | 0.2218 | 0.0539 | -3.1488
-16.5 | -0.6808 | 0.21471 | 0.0507 | -3.1708
-16 | -0.6638 | 0.20798 | 0.0471 | -3.1917
-15.5 | -0.6473 | 0.20125 | 0.0433 | -3.2164
-15 | -0.6314 | 0.19468 | 0.0393 | -3.2433
-14.5 | -0.6187 | 0.18964 | 0.0341 | -3.2625
-14 | -0.6136 | 0.18651 | 0.0281 | -3.2899
-13.5 | -0.6085 | 0.18216 | 0.022 | -3.3405
-13 | -0.5754 | 0.16639 | 0.0254 | -3.4581
-12.5 | -0.5625 | 0.15939 | 0.0224 | -3.5291
-12 | -0.5533 | 0.15305 | 0.018 | -3.6152
-11.5 | -0.5542 | 0.14885 | 0.0108 | -3.7232
-11 | -0.5541 | 0.14355 | 0.0038 | -3.86
-10.5 | -0.5225 | 0.13005 | 0.0092 | -4.0177
-10 | -0.5131 | 0.12286 | 0.0061 | -4.1763
-9.5 | -0.513 | 0.11676 | -0.0012 | -4.3936
-9 | -0.5204 | 0.11094 | -0.0125 | -4.6908
-8.5 | -0.4923 | 0.10025 | -0.0057 | -4.9107
-8 | -0.4879 | 0.0929 | -0.0117 | -5.2519
-7.5 | -0.4937 | 0.08586 | -0.0302 | -5.7501
-7 | -0.4703 | 0.07634 | -0.0244 | -6.1606
-6.5 | -0.4565 | 0.06781 | -0.0325 | -6.732
-6 | -0.4398 | 0.06104 | -0.0329 | -7.2051
-5.5 | -0.4322 | 0.05562 | -0.0299 | -7.7706
-5 | -0.4247 | 0.05077 | -0.0261 | -8.3652
-4.5 | -0.4122 | 0.04589 | -0.0226 | -8.9823
-4 | -0.3943 | 0.04138 | -0.0193 | -9.5288
-3.5 | -0.328 | 0.0321 | -0.0193 | -10.2181
-3 | -0.2781 | 0.02667 | -0.0174 | -10.4274
-2.5 | -0.1968 | 0.02214 | -0.0209 | -8.8889
-2 | -0.109 | 0.01939 | -0.0268 | -5.6215
-1.5 | -0.002 | 0.0143 | -0.0349 | -0.13986
-1 | 0.0937 | 0.01466 | -0.0437 | 6.3915
-0.5 | 0.1952 | 0.01486 | -0.0535 | 13.1359
0 | 0.2758 | 0.01506 | -0.0587 | 18.3134
0.5 | 0.3412 | 0.01531 | -0.0604 | 22.2861
1 | 0.3952 | 0.01556 | -0.0594 | 25.3985
1.5 | 0.443 | 0.01576 | -0.057 | 28.1091
2 | 0.4878 | 0.01595 | -0.0539 | 30.5831
2.5 | 0.5321 | 0.01594 | -0.0502 | 33.3814
3 | 0.5769 | 0.0159 | -0.0466 | 36.283
3.5 | 0.6227 | 0.01595 | -0.0436 | 39.0408
4 | 0.6698 | 0.01589 | -0.0404 | 42.1523
4.5 | 0.7176 | 0.01597 | -0.0377 | 44.9343
5 | 0.7659 | 0.01608 | -0.035 | 47.6306
5.5 | 0.8137 | 0.01627 | -0.0323 | 50.0123
6 | 0.8522 | 0.01611 | -0.0274 | 52.8988
6.5 | 0.8592 | 0.02125 | -0.0208 | 40.4329
7 | 0.8848 | 0.02513 | -0.0163 | 35.2089
7.5 | 0.9236 | 0.02961 | -0.0132 | 31.1922
8 | 0.974 | 0.03456 | -0.011 | 28.1829
8.5 | 1.0124 | 0.04033 | -0.0081 | 25.1029
9 | 1.0354 | 0.04845 | -0.0043 | 21.3705
9.5 | 1.0545 | 0.05764 | -0.0014 | 18.2946
10 | 1.0282 | 0.06794 | 0.004 | 15.1339
10.5 | 0.9677 | 0.07715 | 0.0059 | 12.5431
11 | 0.924 | 0.08895 | 0.001 | 10.3879
12 | 0.8272 | 0.13635 | -0.0323 | 6.0667
12.5 | 0.8175 | 0.14667 | -0.0375 | 5.5737
13 | 0.8429 | 0.15466 | -0.0351 | 5.45
13.5 | 0.8223 | 0.1648 | -0.0446 | 4.9897
14 | 0.8481 | 0.17401 | -0.0426 | 4.8739
14.5 | 0.8331 | 0.18195 | -0.0523 | 4.5787

## 13. Re 100k Mach 0.25 (1)
BIGFOIL.COM POLAR EXPORT
fx69h083
FX 69-H-083 |  |  |  | Cl Max: | 0.824 | at alpha= | 8.5 | deg
JavaFoil+Calcfoil stall+Eppler ext transition |  |  |  | L/D Max: | 44.075 | at alpha= | 5 | deg
Re: | 100000 |  |  | Cd Min: | 0.01259 | at alpha= | 0 | deg
Mach: | 0.25 |  |  | Cl=0 at alpha= | -1.5319 | deg
|  |  |  | @ Cl=0.1, Cd= | 0.020169
|  |  |  | @ Cl=0.4, Cd= | 0.62802
|  |  |  | @ Cl=0.6, Cd= | 0.62802
alpha (deg) | Cl | Cd | Cm | Cl/Cd
-12 | -0.057 | 0.19595 | 0.001 | -0.292
-11.5 | -0.055 | 0.1733 | 0.001 | -0.315
-11 | -0.132 | 0.49332 | 0 | -0.268
-10.5 | -0.196 | 0.29276 | 0 | -0.668
-10 | -0.247 | 0.22153 | 0 | -1.115
-9.5 | -0.292 | 0.17898 | -0.001 | -1.629
-9 | -0.329 | 0.13737 | -0.001 | -2.396
-8.5 | -0.359 | 0.11617 | -0.001 | -3.088
-8 | -0.379 | 0.09823 | -0.002 | -3.86
-7.5 | -0.39 | 0.08498 | -0.002 | -4.589
-7 | -0.391 | 0.07384 | -0.003 | -5.291
-6.5 | -0.382 | 0.0661 | -0.003 | -5.776
-6 | -0.364 | 0.0591 | -0.003 | -6.158
-5.5 | -0.338 | 0.05378 | -0.004 | -6.29
-5 | -0.306 | 0.04867 | -0.004 | -6.29
-4.5 | -0.268 | 0.04494 | -0.005 | -5.961
-4 | -0.226 | 0.04229 | -0.005 | -5.337
-3.5 | -0.182 | 0.03939 | -0.006 | -4.618
-3 | -0.137 | 0.03739 | -0.006 | -3.66
-2.5 | -0.091 | 0.03631 | -0.006 | -2.5
-2 | -0.044 | 0.03517 | -0.007 | -1.25
-1.5 | 0.003 | 0.03386 | -0.007 | 0.1
-1 | 0.051 | 0.03371 | -0.008 | 1.518
-0.5 | 0.122 | 0.01409 | -0.02 | 8.694
0 | 0.184 | 0.01259 | -0.021 | 14.587
0.5 | 0.244 | 0.01273 | -0.022 | 19.124
1 | 0.304 | 0.01294 | -0.023 | 23.458
1.5 | 0.364 | 0.01502 | -0.024 | 24.208
2 | 0.424 | 0.01531 | -0.025 | 27.674
2.5 | 0.484 | 0.01567 | -0.026 | 30.868
3 | 0.544 | 0.01613 | -0.027 | 33.725
3.5 | 0.604 | 0.01563 | -0.028 | 38.619
4 | 0.663 | 0.01636 | -0.029 | 40.511
4.5 | 0.721 | 0.01695 | -0.03 | 42.509
5 | 0.778 | 0.01765 | -0.031 | 44.075
5.5 | 0.669 | 0.04247 | -0.013 | 15.748
6 | 0.712 | 0.04535 | -0.013 | 15.7
6.5 | 0.752 | 0.0488 | -0.013 | 15.412
7 | 0.783 | 0.05282 | -0.013 | 14.832
7.5 | 0.807 | 0.05738 | -0.013 | 14.068
8 | 0.821 | 0.06267 | -0.013 | 13.107
8.5 | 0.824 | 0.06918 | -0.012 | 11.913
9 | 0.814 | 0.07774 | -0.012 | 10.476
9.5 | 0.791 | 0.08586 | -0.012 | 9.212
10 | 0.753 | 0.09785 | -0.012 | 7.698
10.5 | 0.702 | 0.1139 | -0.012 | 6.164
11 | 0.639 | 0.12851 | -0.013 | 4.97
11.5 | 0.565 | 0.15204 | -0.013 | 3.714
12 | 0.482 | 0.20388 | -0.013 | 2.366
12.5 | 0.393 | 0.2364 | -0.014 | 1.663
13 | 0.296 | 0.30739 | -0.014 | 0.963
13.5 | 0.173 | 0.62802 | -0.015 | 0.275

## 14. Re 100k Mach 0.25 (2)
BIGFOIL.COM POLAR EXPORT
fx69h083
FX 69-H-083 |  |  |  | Cl Max: | 1.0269 | at alpha= | 9 | deg
XFOIL ncrit=9 |  |  |  | L/D Max: | 51.5631 | at alpha= | 6 | deg
Re: | 100000 |  |  | Cd Min: | 0.26558 | at alpha= | -20 | deg
Mach: | 0.25 |  |  | Cl=0 at alpha= | -1.5705 | deg
|  |  |  | @ Cl=0.1, Cd= | 0.0148
|  |  |  | @ Cl=0.4, Cd= | 0.015744
|  |  |  | @ Cl=0.6, Cd= | 0.016212
alpha (deg) | Cl | Cd | Cm | Cl/Cd
-20 | -0.8181 | 0.26558 | 0.0828 | -3.0804
-19.5 | -0.7991 | 0.261 | 0.077 | -3.0617
-19 | -0.7832 | 0.25868 | 0.0706 | -3.0277
-18.5 | -0.7698 | 0.25654 | 0.0645 | -3.0007
-17.5 | -0.7252 | 0.23184 | 0.0596 | -3.128
-17 | -0.7063 | 0.22436 | 0.0562 | -3.1481
-16.5 | -0.6879 | 0.21743 | 0.0524 | -3.1638
-16 | -0.67 | 0.21058 | 0.0484 | -3.1817
-15.5 | -0.6524 | 0.20382 | 0.0442 | -3.2009
-15 | -0.6366 | 0.19819 | 0.0391 | -3.2121
-14.5 | -0.628 | 0.19517 | 0.033 | -3.2177
-14 | -0.6225 | 0.19167 | 0.0269 | -3.2478
-13.5 | -0.5892 | 0.17537 | 0.0289 | -3.3598
-13 | -0.5739 | 0.16821 | 0.026 | -3.4118
-12.5 | -0.5616 | 0.16162 | 0.0219 | -3.4748
-12 | -0.5597 | 0.15774 | 0.0152 | -3.5482
-11.5 | -0.559 | 0.15316 | 0.0083 | -3.6498
-11 | -0.5267 | 0.13901 | 0.0123 | -3.7889
-10.5 | -0.5152 | 0.13174 | 0.0094 | -3.9107
-10 | -0.5119 | 0.12571 | 0.0035 | -4.0721
-9.5 | -0.5184 | 0.12094 | -0.0063 | -4.2864
-9 | -0.4898 | 0.10938 | -0.0014 | -4.478
-8.5 | -0.4825 | 0.10228 | -0.0058 | -4.7174
-8 | -0.4944 | 0.09625 | -0.0205 | -5.1366
-7.5 | -0.4713 | 0.08676 | -0.0157 | -5.4322
-7 | -0.4685 | 0.07945 | -0.0296 | -5.8968
-6.5 | -0.45 | 0.07113 | -0.0287 | -6.3264
-6 | -0.437 | 0.06403 | -0.0315 | -6.8249
-5.5 | -0.434 | 0.05835 | -0.0293 | -7.4379
-5 | -0.4344 | 0.05358 | -0.0265 | -8.1075
-4.5 | -0.4224 | 0.04826 | -0.0221 | -8.7526
-4 | -0.407 | 0.04342 | -0.0187 | -9.3736
-3 | -0.2813 | 0.02794 | -0.02 | -10.068
-2.5 | -0.1908 | 0.02281 | -0.0249 | -8.3648
-2 | -0.1018 | 0.0199 | -0.0304 | -5.1156
-1.5 | 0.0167 | 0.01457 | -0.04 | 1.1462
-1 | 0.1215 | 0.01486 | -0.0501 | 8.1763
-0.5 | 0.2127 | 0.01507 | -0.0573 | 14.1141
0 | 0.2912 | 0.01528 | -0.0615 | 19.0576
0.5 | 0.3532 | 0.01553 | -0.062 | 22.7431
1 | 0.4058 | 0.01577 | -0.0603 | 25.7324
1.5 | 0.4526 | 0.01602 | -0.0574 | 28.2522
2 | 0.4989 | 0.01618 | -0.0542 | 30.8344
2.5 | 0.5451 | 0.01615 | -0.0504 | 33.7523
3 | 0.5916 | 0.01621 | -0.047 | 36.496
3.5 | 0.6396 | 0.01622 | -0.0438 | 39.4328
4 | 0.6892 | 0.01614 | -0.0405 | 42.7014
4.5 | 0.7387 | 0.0163 | -0.0377 | 45.319
5 | 0.7889 | 0.01645 | -0.0347 | 47.9574
5.5 | 0.8375 | 0.01663 | -0.0314 | 50.3608
6 | 0.8709 | 0.01689 | -0.0253 | 51.5631
6.5 | 0.8718 | 0.02318 | -0.018 | 37.61
7 | 0.9011 | 0.02679 | -0.0135 | 33.6357
7.5 | 0.9468 | 0.03195 | -0.0107 | 29.6338
8 | 0.9931 | 0.03773 | -0.0078 | 26.3212
8.5 | 1.0194 | 0.04407 | -0.0039 | 23.1314
9 | 1.0269 | 0.05197 | 0.0005 | 19.7595
9.5 | 1.0184 | 0.06019 | 0.0043 | 16.9198
10 | 1.0106 | 0.06904 | 0.007 | 14.6379
10.5 | 0.9536 | 0.07668 | 0.0068 | 12.4361
11 | 0.8995 | 0.09077 | -0.0025 | 9.9097
11.5 | 0.8553 | 0.11031 | -0.0164 | 7.7536
12 | 0.8138 | 0.14163 | -0.0363 | 5.746
12.5 | 0.8334 | 0.15017 | -0.035 | 5.5497
13 | 0.8264 | 0.15892 | -0.041 | 5.2001
13.5 | 0.8219 | 0.16853 | -0.047 | 4.8769
14 | 0.842 | 0.17695 | -0.0474 | 4.7584

## 15. Re 100k Mach 0.50 (1)
BIGFOIL.COM POLAR EXPORT
fx69h083
FX 69-H-083 |  |  |  | Cl Max: | 1.17 | at alpha= | 20 | deg
JavaFoil+Calcfoil stall+Eppler ext transition |  |  |  | L/D Max: | 39.764 | at alpha= | 3.5 | deg
Re: | 100000 |  |  | Cd Min: | 0.01302 | at alpha= | 0 | deg
Mach: | 0.5 |  |  | Cl=0 at alpha= | -1.5377 | deg
|  |  |  | @ Cl=0.1, Cd= | 0.023444
|  |  |  | @ Cl=0.4, Cd= | 0.015666
|  |  |  | @ Cl=0.6, Cd= | 0.016199
alpha (deg) | Cl | Cd | Cm | Cl/Cd
-20 | -0.933 | 0.32838 | 0.01 | -2.843
-19.5 | -0.91 | 0.30504 | 0.01 | -2.983
-19 | -0.886 | 0.30675 | 0.009 | -2.889
-18.5 | -0.862 | 0.31491 | 0.009 | -2.739
-18 | -0.839 | 0.30739 | 0.008 | -2.728
-17.5 | -0.815 | 0.30621 | 0.008 | -2.661
-17 | -0.791 | 0.27313 | 0.007 | -2.897
-16.5 | -0.767 | 0.26759 | 0.007 | -2.867
-16 | -0.742 | 0.27155 | 0.006 | -2.731
-15.5 | -0.717 | 0.26827 | 0.005 | -2.671
-15 | -0.692 | 0.26763 | 0.005 | -2.586
-14.5 | -0.668 | 0.2266 | 0.004 | -2.948
-14 | -0.643 | 0.21298 | 0.004 | -3.021
-13.5 | -0.619 | 0.20827 | 0.003 | -2.971
-13 | -0.593 | 0.18798 | 0.002 | -3.155
-12.5 | -0.568 | 0.18394 | 0.002 | -3.089
-12 | -0.543 | 0.17462 | 0.001 | -3.111
-11.5 | -0.517 | 0.20377 | 0.001 | -2.539
-11 | -0.492 | 0.17418 | 0 | -2.827
-10.5 | -0.467 | 0.16204 | 0 | -2.883
-10 | -0.441 | 0.17091 | -0.001 | -2.581
-9.5 | -0.416 | 0.17682 | -0.001 | -2.351
-9 | -0.39 | 0.14446 | -0.002 | -2.702
-8.5 | -0.365 | 0.17068 | -0.002 | -2.136
-8 | -0.339 | 0.15141 | -0.002 | -2.236
-7.5 | -0.313 | 0.13869 | -0.003 | -2.256
-7 | -0.287 | 0.14909 | -0.003 | -1.925
-6.5 | -0.261 | 0.13328 | -0.004 | -1.959
-6 | -0.235 | 0.14641 | -0.004 | -1.606
-5.5 | -0.209 | 0.14421 | -0.004 | -1.45
-5 | -0.266 | 0.07248 | -0.005 | -3.665
-4.5 | -0.274 | 0.05487 | -0.005 | -4.997
-4 | -0.24 | 0.04754 | -0.006 | -5.048
-3.5 | -0.198 | 0.04284 | -0.006 | -4.611
-3 | -0.15 | 0.0394 | -0.007 | -3.817
-2.5 | -0.1 | 0.03719 | -0.007 | -2.702
-2 | -0.049 | 0.03584 | -0.007 | -1.364
-1.5 | 0.004 | 0.03483 | -0.008 | 0.109
-1 | 0.057 | 0.03378 | -0.009 | 1.691
-0.5 | 0.137 | 0.01455 | -0.023 | 9.405
0 | 0.205 | 0.01302 | -0.024 | 15.764
0.5 | 0.272 | 0.0132 | -0.025 | 20.626
1 | 0.339 | 0.01532 | -0.026 | 22.147
1.5 | 0.406 | 0.0157 | -0.027 | 25.887
2 | 0.473 | 0.01611 | -0.028 | 29.38
2.5 | 0.54 | 0.01657 | -0.029 | 32.614
3 | 0.608 | 0.01615 | -0.03 | 37.619
3.5 | 0.674 | 0.01695 | -0.031 | 39.764
4 | 0.729 | 0.01883 | -0.032 | 38.725
4.5 | 0.788 | 0.01984 | -0.033 | 39.729
5 | 0.692 | 0.04099 | -0.014 | 16.887
5.5 | 0.738 | 0.04421 | -0.014 | 16.688
6 | 0.779 | 0.04806 | -0.014 | 16.213
6.5 | 0.809 | 0.05395 | -0.014 | 14.992
7 | 0.792 | 0.06377 | -0.014 | 12.421
7.5 | 0.487 | 0.1256 | -0.012 | 3.874
8 | 0.514 | 0.12073 | -0.012 | 4.255
8.5 | 0.541 | 0.15845 | -0.016 | 3.417
9 | 0.569 | 0.16626 | -0.016 | 3.419
9.5 | 0.596 | 0.16372 | -0.016 | 3.638
10 | 0.623 | 0.15793 | -0.017 | 3.943
10.5 | 0.651 | 0.16116 | -0.019 | 4.038
11 | 0.678 | 0.19326 | -0.019 | 3.507
11.5 | 0.706 | 0.18816 | -0.021 | 3.751
12 | 0.733 | 0.20937 | -0.022 | 3.501
12.5 | 0.761 | 0.19568 | -0.023 | 3.889
13 | 0.788 | 0.20361 | -0.024 | 3.87
13.5 | 0.816 | 0.22456 | -0.025 | 3.634
14 | 0.843 | 0.24579 | -0.025 | 3.429
14.5 | 0.87 | 0.23802 | -0.026 | 3.656
15 | 0.898 | 0.26194 | -0.027 | 3.427
15.5 | 0.926 | 0.26641 | -0.028 | 3.478
16 | 0.953 | 0.27976 | -0.029 | 3.408
16.5 | 0.981 | 0.28905 | -0.029 | 3.392
17 | 1.01 | 0.31036 | -0.031 | 3.256
17.5 | 1.038 | 0.32615 | -0.032 | 3.181
18 | 1.064 | 0.32963 | -0.032 | 3.229
18.5 | 1.091 | 0.32427 | -0.033 | 3.365
19 | 1.118 | 0.34027 | -0.033 | 3.284
19.5 | 1.144 | 0.34148 | -0.034 | 3.351
20 | 1.17 | 0.35326 | -0.034 | 3.313

## 16. Re 100k Mach 0.50 (2)
BIGFOIL.COM POLAR EXPORT
fx69h083
FX 69-H-083 |  |  |  | Cl Max: | 1.0889 | at alpha= | 20 | deg
XFOIL ncrit=9 |  |  |  | L/D Max: | 48.928 | at alpha= | 5.5 | deg
Re: | 100000 |  |  | Cd Min: | 0.29954 | at alpha= | 20 | deg
Mach: | 0.5 |  |  | Cl=0 at alpha= | -1.7328 | deg
|  |  |  | @ Cl=0.1, Cd= | 0.018007
|  |  |  | @ Cl=0.4, Cd= | 0.016787
|  |  |  | @ Cl=0.6, Cd= | 0.01758
alpha (deg) | Cl | Cd | Cm | Cl/Cd
-19.5 | -0.8693 | 0.28382 | 0.089 | -3.0629
-19 | -0.8453 | 0.27298 | 0.085 | -3.0966
-18.5 | -0.822 | 0.26441 | 0.0801 | -3.1088
-18 | -0.7986 | 0.25619 | 0.0749 | -3.1172
-17.5 | -0.7753 | 0.2481 | 0.0697 | -3.1249
-17 | -0.7521 | 0.24029 | 0.0643 | -3.13
-16.5 | -0.73 | 0.23408 | 0.058 | -3.1186
-16 | -0.7129 | 0.23085 | 0.0508 | -3.0882
-15.5 | -0.6995 | 0.22782 | 0.0441 | -3.0704
-15 | -0.6636 | 0.20833 | 0.0441 | -3.1853
-14.5 | -0.6412 | 0.1999 | 0.0404 | -3.2076
-14 | -0.6205 | 0.1924 | 0.0356 | -3.2251
-13.5 | -0.608 | 0.18885 | 0.0285 | -3.2195
-13 | -0.6037 | 0.18638 | 0.0214 | -3.2391
-12.5 | -0.5632 | 0.16867 | 0.0229 | -3.3391
-12 | -0.5444 | 0.1608 | 0.0194 | -3.3856
-11.5 | -0.5323 | 0.15475 | 0.0141 | -3.4397
-11 | -0.5352 | 0.15204 | 0.0058 | -3.5201
-10.5 | -0.4987 | 0.13779 | 0.008 | -3.6193
-10 | -0.485 | 0.13045 | 0.0045 | -3.7179
-9.5 | -0.4919 | 0.12698 | -0.0048 | -3.8738
-9 | -0.4601 | 0.11506 | -0.0025 | -3.9988
-8.5 | -0.4608 | 0.10979 | -0.0101 | -4.1971
-8 | -0.4385 | 0.1004 | -0.0097 | -4.3675
-7.5 | -0.4339 | 0.09319 | -0.0151 | -4.6561
-7 | -0.4389 | 0.08742 | -0.0242 | -5.0206
-6.5 | -0.4187 | 0.07874 | -0.0234 | -5.3175
-6 | -0.4141 | 0.07169 | -0.0272 | -5.7763
-5.5 | -0.4251 | 0.06639 | -0.026 | -6.4031
-5 | -0.4428 | 0.062 | -0.0216 | -7.1419
-4.5 | -0.4552 | 0.05744 | -0.0188 | -7.9248
-3.5 | -0.3573 | 0.04024 | -0.029 | -8.8792
-3 | -0.2654 | 0.03162 | -0.0354 | -8.3934
-2.5 | -0.1705 | 0.02572 | -0.0403 | -6.6291
-2 | -0.0707 | 0.022 | -0.0453 | -3.2136
-1 | 0.1939 | 0.01581 | -0.0674 | 12.2644
-0.5 | 0.2705 | 0.01607 | -0.0695 | 16.8326
0 | 0.3327 | 0.0164 | -0.0685 | 20.2866
0.5 | 0.3885 | 0.01673 | -0.0661 | 23.2218
1.5 | 0.4953 | 0.01726 | -0.0598 | 28.6964
2 | 0.5493 | 0.01737 | -0.0561 | 31.6235
2.5 | 0.6024 | 0.01759 | -0.0525 | 34.2467
3 | 0.6575 | 0.01774 | -0.0489 | 37.0631
3.5 | 0.7142 | 0.01786 | -0.0452 | 39.9888
4 | 0.7723 | 0.01805 | -0.0415 | 42.7867
4.5 | 0.8296 | 0.01833 | -0.0374 | 45.2591
5 | 0.8872 | 0.01861 | -0.0327 | 47.6733
5.5 | 0.9174 | 0.01875 | -0.023 | 48.928
6 | 0.908 | 0.02443 | -0.0139 | 37.1674
6.5 | 0.9197 | 0.02905 | -0.0062 | 31.6592
7 | 0.9616 | 0.03415 | -0.0009 | 28.1581
7.5 | 0.9863 | 0.04031 | 0.0042 | 24.4679
8 | 0.9793 | 0.04706 | 0.0093 | 20.8096
8.5 | 0.9563 | 0.05503 | 0.0109 | 17.3778
9 | 0.9252 | 0.06492 | 0.0082 | 14.2514
9.5 | 0.8908 | 0.0772 | 0.0013 | 11.5389
10 | 0.8584 | 0.09171 | -0.0083 | 9.3599
10.5 | 0.8363 | 0.10678 | -0.0174 | 7.832
11 | 0.8261 | 0.12014 | -0.024 | 6.8761
11.5 | 0.8252 | 0.13162 | -0.0286 | 6.2696
12 | 0.8208 | 0.14575 | -0.0369 | 5.6316
12.5 | 0.8215 | 0.16356 | -0.0474 | 5.0226
13 | 0.8341 | 0.17321 | -0.0513 | 4.8155
13.5 | 0.8478 | 0.18294 | -0.0551 | 4.6343
14 | 0.8754 | 0.19374 | -0.0559 | 4.5184
14.5 | 0.8742 | 0.20015 | -0.0643 | 4.3677
15 | 0.9088 | 0.2135 | -0.0641 | 4.2567
15.5 | 0.9071 | 0.21832 | -0.074 | 4.1549
16 | 0.9326 | 0.22859 | -0.0761 | 4.0798
16.5 | 0.9484 | 0.2378 | -0.082 | 3.9882
17 | 0.9644 | 0.24541 | -0.0887 | 3.9298
17.5 | 0.9933 | 0.25799 | -0.09 | 3.8501
18 | 1.0068 | 0.26479 | -0.0978 | 3.8023
18.5 | 1.0256 | 0.27238 | -0.1045 | 3.7653
19 | 1.0577 | 0.28973 | -0.1043 | 3.6506
19.5 | 1.0681 | 0.2911 | -0.1149 | 3.6692
20 | 1.0889 | 0.29954 | -0.1214 | 3.6352

## 17. Re 250k Mach 0.00 (1)
BIGFOIL.COM POLAR EXPORT
fx69h083
FX 69-H-083 |  |  |  | Cl Max: | 0.862 | at alpha= | 6 | deg
JavaFoil+Calcfoil stall+Eppler ext transition |  |  |  | L/D Max: | 55.356 | at alpha= | 6 | deg
Re: | 250000 |  |  | Cd Min: | 0.00907 | at alpha= | 0 | deg
Mach: | 0 |  |  | Cl=0 at alpha= | -1.5326 | deg
|  |  |  | @ Cl=0.1, Cd= | 0.011482
|  |  |  | @ Cl=0.4, Cd= | 0.012075
|  |  |  | @ Cl=0.6, Cd= | 0.012512
alpha (deg) | Cl | Cd | Cm | Cl/Cd
-13.5 | -0.313 | 0.14954 | 0.002 | -2.096
-13 | -0.331 | 0.13594 | 0.002 | -2.438
-12.5 | -0.349 | 0.1681 | 0.001 | -2.079
-12 | -0.367 | 0.13971 | 0.001 | -2.629
-11.5 | -0.385 | 0.13679 | 0 | -2.811
-11 | -0.401 | 0.1239 | 0 | -3.234
-10.5 | -0.415 | 0.1125 | 0 | -3.689
-10 | -0.427 | 0.10151 | 0 | -4.206
-9.5 | -0.436 | 0.08886 | -0.001 | -4.906
-9 | -0.441 | 0.08066 | -0.001 | -5.468
-8.5 | -0.442 | 0.07471 | -0.001 | -5.913
-8 | -0.438 | 0.06877 | -0.002 | -6.362
-7.5 | -0.428 | 0.06317 | -0.002 | -6.774
-7 | -0.413 | 0.05716 | -0.003 | -7.22
-6.5 | -0.392 | 0.05252 | -0.003 | -7.465
-6 | -0.366 | 0.04933 | -0.003 | -7.421
-5.5 | -0.335 | 0.04545 | -0.004 | -7.38
-5 | -0.301 | 0.04234 | -0.004 | -7.103
-4.5 | -0.262 | 0.03993 | -0.005 | -6.556
-4 | -0.22 | 0.03759 | -0.005 | -5.851
-3.5 | -0.177 | 0.03584 | -0.005 | -4.935
-3 | -0.133 | 0.03467 | -0.006 | -3.832
-2.5 | -0.088 | 0.03342 | -0.006 | -2.635
-2 | -0.043 | 0.0325 | -0.007 | -1.311
-1.5 | 0.003 | 0.03176 | -0.007 | 0.104
-1 | 0.061 | 0.01122 | -0.019 | 5.458
-0.5 | 0.119 | 0.01161 | -0.02 | 10.222
0 | 0.178 | 0.00907 | -0.02 | 19.61
0.5 | 0.236 | 0.00921 | -0.021 | 25.599
1 | 0.294 | 0.00938 | -0.022 | 31.34
1.5 | 0.352 | 0.01186 | -0.023 | 29.696
2 | 0.41 | 0.01212 | -0.024 | 33.859
2.5 | 0.468 | 0.01234 | -0.025 | 37.977
3 | 0.527 | 0.01267 | -0.026 | 41.566
3.5 | 0.585 | 0.01233 | -0.027 | 47.413
4 | 0.642 | 0.01302 | -0.028 | 49.283
4.5 | 0.698 | 0.01385 | -0.029 | 50.44
5 | 0.754 | 0.01436 | -0.03 | 52.542
5.5 | 0.809 | 0.01494 | -0.03 | 54.15
6 | 0.862 | 0.01558 | -0.031 | 55.356
6.5 | 0.732 | 0.04469 | -0.013 | 16.383
7 | 0.766 | 0.0477 | -0.013 | 16.061
7.5 | 0.795 | 0.05121 | -0.013 | 15.522
8 | 0.818 | 0.05449 | -0.014 | 15.012
8.5 | 0.834 | 0.0588 | -0.013 | 14.183
9 | 0.843 | 0.0648 | -0.013 | 13.001
9.5 | 0.844 | 0.06991 | -0.013 | 12.066
10 | 0.837 | 0.07477 | -0.013 | 11.199
10.5 | 0.824 | 0.08123 | -0.012 | 10.143
11 | 0.804 | 0.08875 | -0.013 | 9.062

## 18. Re 250k Mach 0.00 (2)
BIGFOIL.COM POLAR EXPORT
fx69h083
FX 69-H-083 |  |  |  | Cl Max: | 1.0455 | at alpha= | 9 | deg
XFOIL ncrit=9 |  |  |  | L/D Max: | 75.005 | at alpha= | 5 | deg
Re: | 250000 |  |  | Cd Min: | 0.0655 | at alpha= | -7 | deg
Mach: | 0 |  |  | Cl=0 at alpha= | -1.9594 | deg
|  |  |  | @ Cl=0.1, Cd= | 0.0086534
|  |  |  | @ Cl=0.4, Cd= | 0.0083458
|  |  |  | @ Cl=0.6, Cd= | 0.0089191
alpha (deg) | Cl | Cd | Cm | Cl/Cd
-7 | -0.4662 | 0.0655 | -0.0337 | -7.1176
-6.5 | -0.448 | 0.05852 | -0.0345 | -7.6555
-6 | -0.4438 | 0.05341 | -0.0315 | -8.3093
-5.5 | -0.3856 | 0.04612 | -0.0369 | -8.3608
-5 | -0.3296 | 0.03568 | -0.0432 | -9.2377
-4.5 | -0.2667 | 0.02935 | -0.0467 | -9.0869
-3.5 | -0.1455 | 0.0173 | -0.0448 | -8.4104
-3 | -0.0952 | 0.01536 | -0.0425 | -6.1979
-2.5 | -0.0492 | 0.01318 | -0.0397 | -3.7329
-2 | -0.0026 | 0.01223 | -0.0373 | -0.21259
-1.5 | 0.0294 | 0.00897 | -0.0329 | 3.2776
-1 | 0.1476 | 0.00844 | -0.0435 | 17.4882
-0.5 | 0.1964 | 0.00836 | -0.042 | 23.4928
0 | 0.2451 | 0.00831 | -0.0403 | 29.4946
0.5 | 0.2957 | 0.00831 | -0.0393 | 35.5836
1 | 0.346 | 0.00832 | -0.038 | 41.5865
1.5 | 0.3963 | 0.00834 | -0.0367 | 47.518
2 | 0.4472 | 0.00842 | -0.0357 | 53.1116
2.5 | 0.4981 | 0.00852 | -0.0346 | 58.4624
3 | 0.5491 | 0.00868 | -0.0336 | 63.2604
3.5 | 0.6002 | 0.00892 | -0.0327 | 67.287
4 | 0.6511 | 0.00921 | -0.0318 | 70.6949
4.5 | 0.7014 | 0.00957 | -0.0308 | 73.2915
5 | 0.7508 | 0.01001 | -0.0297 | 75.005
5.5 | 0.7953 | 0.01094 | -0.028 | 72.6965
6 | 0.8287 | 0.01371 | -0.0258 | 60.4449
6.5 | 0.8617 | 0.01696 | -0.0227 | 50.8078
7 | 0.8982 | 0.01939 | -0.0199 | 46.3228
7.5 | 0.9342 | 0.02223 | -0.017 | 42.0243
8 | 0.9743 | 0.02603 | -0.0143 | 37.4299
8.5 | 1.0165 | 0.03245 | -0.0114 | 31.3251
9 | 1.0455 | 0.0385 | -0.008 | 27.1558

## 19. Re 250k Mach 0.10 (1)
BIGFOIL.COM POLAR EXPORT
fx69h083
FX 69-H-083 |  |  |  | Cl Max: | 0.866 | at alpha= | 6 | deg
JavaFoil+Calcfoil stall+Eppler ext transition |  |  |  | L/D Max: | 55.44 | at alpha= | 6 | deg
Re: | 250000 |  |  | Cd Min: | 0.00912 | at alpha= | 0 | deg
Mach: | 0.1 |  |  | Cl=0 at alpha= | -1.5326 | deg
|  |  |  | @ Cl=0.1, Cd= | 0.01153
|  |  |  | @ Cl=0.4, Cd= | 0.012056
|  |  |  | @ Cl=0.6, Cd= | 0.012519
alpha (deg) | Cl | Cd | Cm | Cl/Cd
-13.5 | -0.276 | 0.15209 | 0.002 | -1.817
-13 | -0.296 | 0.14432 | 0.002 | -2.053
-12.5 | -0.317 | 0.13912 | 0.001 | -2.277
-12 | -0.337 | 0.12558 | 0.001 | -2.686
-11.5 | -0.357 | 0.14647 | 0.001 | -2.44
-11 | -0.377 | 0.13033 | 0 | -2.889
-10.5 | -0.394 | 0.11689 | 0 | -3.372
-10 | -0.409 | 0.10535 | 0 | -3.886
-9.5 | -0.422 | 0.09168 | -0.001 | -4.598
-9 | -0.43 | 0.08323 | -0.001 | -5.164
-8.5 | -0.433 | 0.07703 | -0.001 | -5.625
-8 | -0.432 | 0.06994 | -0.002 | -6.17
-7.5 | -0.424 | 0.06409 | -0.002 | -6.618
-7 | -0.411 | 0.05784 | -0.003 | -7.099
-6.5 | -0.391 | 0.05318 | -0.003 | -7.357
-6 | -0.366 | 0.0494 | -0.003 | -7.411
-5.5 | -0.336 | 0.04579 | -0.004 | -7.34
-5 | -0.302 | 0.04262 | -0.004 | -7.076
-4.5 | -0.263 | 0.04008 | -0.005 | -6.556
-4 | -0.221 | 0.0377 | -0.005 | -5.858
-3.5 | -0.178 | 0.03593 | -0.005 | -4.945
-3 | -0.133 | 0.03434 | -0.006 | -3.888
-2.5 | -0.088 | 0.03344 | -0.006 | -2.646
-2 | -0.043 | 0.03251 | -0.007 | -1.317
-1.5 | 0.003 | 0.03151 | -0.007 | 0.105
-1 | 0.062 | 0.01123 | -0.019 | 5.477
-0.5 | 0.119 | 0.01168 | -0.02 | 10.204
0 | 0.179 | 0.00912 | -0.021 | 19.594
0.5 | 0.237 | 0.00924 | -0.022 | 25.646
1 | 0.295 | 0.00937 | -0.022 | 31.518
1.5 | 0.354 | 0.01185 | -0.023 | 29.872
2 | 0.412 | 0.01211 | -0.024 | 34.038
2.5 | 0.471 | 0.0124 | -0.025 | 37.975
3 | 0.529 | 0.01267 | -0.026 | 41.773
3.5 | 0.588 | 0.01238 | -0.027 | 47.452
4 | 0.645 | 0.01304 | -0.028 | 49.479
4.5 | 0.702 | 0.01386 | -0.029 | 50.641
5 | 0.758 | 0.01442 | -0.03 | 52.569
5.5 | 0.813 | 0.01498 | -0.031 | 54.267
6 | 0.866 | 0.01563 | -0.031 | 55.44
6.5 | 0.735 | 0.04474 | -0.013 | 16.438
7 | 0.769 | 0.04773 | -0.013 | 16.111
7.5 | 0.797 | 0.0515 | -0.013 | 15.481
8 | 0.819 | 0.05487 | -0.014 | 14.929
8.5 | 0.834 | 0.05922 | -0.013 | 14.078
9 | 0.84 | 0.06491 | -0.013 | 12.942
9.5 | 0.838 | 0.0703 | -0.013 | 11.927
10 | 0.829 | 0.07567 | -0.013 | 10.954
10.5 | 0.812 | 0.08284 | -0.013 | 9.798
11 | 0.787 | 0.09085 | -0.012 | 8.668

## 20. Re 250k Mach 0.10 (2)
BIGFOIL.COM POLAR EXPORT
fx69h083
FX 69-H-083 |  |  |  | Cl Max: | 1.0461 | at alpha= | 9 | deg
XFOIL ncrit=9 |  |  |  | L/D Max: | 74.9851 | at alpha= | 5 | deg
Re: | 250000 |  |  | Cd Min: | 0.03928 | at alpha= | 9 | deg
Mach: | 0.1 |  |  | Cl=0 at alpha= | -99 | deg
|  |  |  | @ Cl=0.1, Cd= | 0.00833
|  |  |  | @ Cl=0.4, Cd= | 0.0083619
|  |  |  | @ Cl=0.6, Cd= | 0.008933
alpha (deg) | Cl | Cd | Cm | Cl/Cd
0 | 0.2469 | 0.00833 | -0.0406 | 29.6399
0.5 | 0.2975 | 0.00832 | -0.0395 | 35.7572
1 | 0.3482 | 0.00834 | -0.0383 | 41.7506
1.5 | 0.3988 | 0.00836 | -0.037 | 47.7033
2 | 0.45 | 0.00844 | -0.0359 | 53.3175
2.5 | 0.5011 | 0.00854 | -0.0348 | 58.6768
3 | 0.5523 | 0.00872 | -0.0338 | 63.3372
3.5 | 0.6038 | 0.00895 | -0.0329 | 67.4637
4 | 0.655 | 0.00925 | -0.032 | 70.8108
4.5 | 0.7055 | 0.00962 | -0.0309 | 73.3368
5 | 0.7551 | 0.01007 | -0.0297 | 74.9851
5.5 | 0.7997 | 0.01104 | -0.028 | 72.4366
6 | 0.8303 | 0.01423 | -0.0255 | 58.3486
6.5 | 0.8653 | 0.01719 | -0.0224 | 50.3374
7 | 0.9017 | 0.01965 | -0.0195 | 45.888
7.5 | 0.9377 | 0.0226 | -0.0164 | 41.4912
8 | 0.9784 | 0.02656 | -0.0137 | 36.8373
8.5 | 1.0193 | 0.03317 | -0.0106 | 30.7296
9 | 1.0461 | 0.03928 | -0.0071 | 26.6319

## 21. Re 250k Mach 0.25 (1)
BIGFOIL.COM POLAR EXPORT
fx69h083
FX 69-H-083 |  |  |  | Cl Max: | 0.834 | at alpha= | 5.5 | deg
JavaFoil+Calcfoil stall+Eppler ext transition |  |  |  | L/D Max: | 54.758 | at alpha= | 5.5 | deg
Re: | 250000 |  |  | Cd Min: | 0.00918 | at alpha= | 0 | deg
Mach: | 0.25 |  |  | Cl=0 at alpha= | -1.5319 | deg
|  |  |  | @ Cl=0.1, Cd= | 0.011546
|  |  |  | @ Cl=0.4, Cd= | 0.01212
|  |  |  | @ Cl=0.6, Cd= | 0.012503
alpha (deg) | Cl | Cd | Cm | Cl/Cd
-12 | -0.057 | 0.1507 | 0.001 | -0.38
-11.5 | -0.055 | 0.13773 | 0.001 | -0.396
-11 | -0.132 | 0.1267 | 0 | -1.046
-10.5 | -0.196 | 0.11776 | 0 | -1.662
-10 | -0.247 | 0.10788 | -0.001 | -2.292
-9.5 | -0.292 | 0.13771 | -0.001 | -2.118
-9 | -0.329 | 0.10738 | -0.001 | -3.066
-8.5 | -0.359 | 0.09158 | -0.001 | -3.918
-8 | -0.379 | 0.07902 | -0.002 | -4.799
-7.5 | -0.39 | 0.07036 | -0.002 | -5.544
-7 | -0.391 | 0.06237 | -0.003 | -6.267
-6.5 | -0.382 | 0.05607 | -0.003 | -6.811
-6 | -0.364 | 0.05131 | -0.003 | -7.094
-5.5 | -0.338 | 0.04722 | -0.004 | -7.163
-5 | -0.306 | 0.04348 | -0.004 | -7.041
-4.5 | -0.268 | 0.04058 | -0.005 | -6.601
-4 | -0.226 | 0.03828 | -0.005 | -5.896
-3.5 | -0.182 | 0.03611 | -0.006 | -5.038
-3 | -0.137 | 0.03455 | -0.006 | -3.961
-2.5 | -0.091 | 0.03359 | -0.006 | -2.702
-2 | -0.044 | 0.03263 | -0.007 | -1.347
-1.5 | 0.003 | 0.03161 | -0.007 | 0.108
-1 | 0.063 | 0.01122 | -0.019 | 5.631
-0.5 | 0.122 | 0.01174 | -0.02 | 10.432
0 | 0.184 | 0.00918 | -0.021 | 20.007
0.5 | 0.244 | 0.00929 | -0.022 | 26.214
1 | 0.304 | 0.00942 | -0.023 | 32.219
1.5 | 0.364 | 0.01194 | -0.024 | 30.442
2 | 0.424 | 0.01224 | -0.025 | 34.626
2.5 | 0.484 | 0.01253 | -0.026 | 38.605
3 | 0.544 | 0.01283 | -0.027 | 42.374
3.5 | 0.604 | 0.01248 | -0.028 | 48.362
4 | 0.663 | 0.01316 | -0.029 | 50.334
4.5 | 0.721 | 0.01403 | -0.03 | 51.355
5 | 0.778 | 0.01458 | -0.031 | 53.333
5.5 | 0.834 | 0.01522 | -0.031 | 54.758
6 | 0.712 | 0.04221 | -0.013 | 16.873
6.5 | 0.752 | 0.04516 | -0.013 | 16.657
7 | 0.784 | 0.04841 | -0.013 | 16.185
7.5 | 0.807 | 0.05206 | -0.014 | 15.51
8 | 0.822 | 0.05666 | -0.014 | 14.504
8.5 | 0.825 | 0.06135 | -0.013 | 13.441
9 | 0.815 | 0.06806 | -0.013 | 11.969
9.5 | 0.791 | 0.07495 | -0.013 | 10.556
10 | 0.753 | 0.08313 | -0.012 | 9.063
10.5 | 0.702 | 0.09404 | -0.012 | 7.467

## 22. Re 250k Mach 0.25 (2)
BIGFOIL.COM POLAR EXPORT
fx69h083
FX 69-H-083 |  |  |  | Cl Max: | 1.0392 | at alpha= | 9 | deg
XFOIL ncrit=9 |  |  |  | L/D Max: | 74.6596 | at alpha= | 5 | deg
Re: | 250000 |  |  | Cd Min: | 0.26611 | at alpha= | -20 | deg
Mach: | 0.25 |  |  | Cl=0 at alpha= | -1.9569 | deg
|  |  |  | @ Cl=0.1, Cd= | 0.0095365
|  |  |  | @ Cl=0.4, Cd= | 0.008463
|  |  |  | @ Cl=0.6, Cd= | 0.0090292
alpha (deg) | Cl | Cd | Cm | Cl/Cd
-20 | -0.8263 | 0.26611 | 0.0871 | -3.1051
-19.5 | -0.8061 | 0.25963 | 0.082 | -3.1048
-19 | -0.7867 | 0.25416 | 0.0762 | -3.0953
-18.5 | -0.7693 | 0.24887 | 0.0705 | -3.0912
-17.5 | -0.7323 | 0.23117 | 0.0638 | -3.1678
-17 | -0.7144 | 0.22406 | 0.0602 | -3.1884
-16.5 | -0.6965 | 0.21714 | 0.0563 | -3.2076
-16 | -0.6788 | 0.21017 | 0.0524 | -3.2298
-15.5 | -0.6613 | 0.2031 | 0.0485 | -3.256
-15 | -0.6441 | 0.19596 | 0.0446 | -3.2869
-14.5 | -0.6272 | 0.1888 | 0.0407 | -3.322
-14 | -0.6107 | 0.18195 | 0.0364 | -3.3564
-13.5 | -0.5974 | 0.17601 | 0.0312 | -3.3941
-13 | -0.5872 | 0.16985 | 0.0263 | -3.4572
-12.5 | -0.5744 | 0.16262 | 0.0221 | -3.5322
-12 | -0.5614 | 0.15497 | 0.0183 | -3.6226
-11.5 | -0.5504 | 0.14407 | 0.017 | -3.8204
-11 | -0.5355 | 0.13614 | 0.0161 | -3.9335
-10.5 | -0.5243 | 0.1288 | 0.0134 | -4.0707
-10 | -0.5141 | 0.12134 | 0.0102 | -4.2369
-9.5 | -0.5045 | 0.11384 | 0.0061 | -4.4317
-9 | -0.4964 | 0.10693 | -0.0022 | -4.6423
-8.5 | -0.4869 | 0.09931 | -0.0093 | -4.9028
-8 | -0.4782 | 0.09072 | -0.0177 | -5.2712
-7.5 | -0.4788 | 0.07927 | -0.0233 | -6.0401
-7 | -0.4641 | 0.07163 | -0.026 | -6.4791
-6.5 | -0.4437 | 0.06357 | -0.0317 | -6.9797
-6 | -0.4389 | 0.05727 | -0.0318 | -7.6637
-5.5 | -0.3792 | 0.04961 | -0.0399 | -7.6436
-5 | -0.3298 | 0.03848 | -0.0464 | -8.5707
-4.5 | -0.2671 | 0.03121 | -0.0502 | -8.5582
-4 | -0.2121 | 0.02713 | -0.0508 | -7.8179
-3.5 | -0.1533 | 0.01867 | -0.0467 | -8.211
-3 | -0.1017 | 0.01626 | -0.0438 | -6.2546
-2.5 | -0.0524 | 0.0139 | -0.0409 | -3.7698
-2 | -0.0039 | 0.01255 | -0.0384 | -0.31076
-1.5 | 0.0413 | 0.0106 | -0.0356 | 3.8962
-1 | 0.1539 | 0.00856 | -0.045 | 17.979
-0.5 | 0.2043 | 0.00847 | -0.0434 | 24.1204
0 | 0.2552 | 0.00842 | -0.0418 | 30.3088
0.5 | 0.3077 | 0.00842 | -0.0407 | 36.5439
1 | 0.3599 | 0.00844 | -0.0394 | 42.6422
1.5 | 0.4122 | 0.00847 | -0.0381 | 48.6659
2 | 0.4651 | 0.00856 | -0.037 | 54.3341
2.5 | 0.5178 | 0.00868 | -0.0358 | 59.6544
3 | 0.5706 | 0.00888 | -0.0347 | 64.2568
3.5 | 0.6238 | 0.00915 | -0.0337 | 68.1749
4 | 0.6764 | 0.00949 | -0.0326 | 71.275
4.5 | 0.7285 | 0.00989 | -0.0314 | 73.6603
5 | 0.7787 | 0.01043 | -0.0298 | 74.6596
5.5 | 0.8226 | 0.0117 | -0.0276 | 70.3077
6 | 0.8469 | 0.01593 | -0.0238 | 53.1638
6.5 | 0.8828 | 0.01859 | -0.0203 | 47.4879
7 | 0.9197 | 0.02113 | -0.0169 | 43.5258
7.5 | 0.957 | 0.02463 | -0.0133 | 38.8551
8 | 0.9987 | 0.02957 | -0.0102 | 33.7741
8.5 | 1.0283 | 0.03682 | -0.006 | 27.9278
9 | 1.0392 | 0.04368 | -0.0014 | 23.7912
9.5 | 1.0282 | 0.05114 | 0.0036 | 20.1056
10 | 0.9971 | 0.05901 | 0.0074 | 16.8971

## 23. Re 250k Mach 0.50 (1)
BIGFOIL.COM POLAR EXPORT
fx69h083
FX 69-H-083 |  |  |  | Cl Max: | 1.171 | at alpha= | 20 | deg
JavaFoil+Calcfoil stall+Eppler ext transition |  |  |  | L/D Max: | 52.311 | at alpha= | 4.5 | deg
Re: | 250000 |  |  | Cd Min: | 0.00945 | at alpha= | 0 | deg
Mach: | 0.5 |  |  | Cl=0 at alpha= | -1.5377 | deg
|  |  |  | @ Cl=0.1, Cd= | 0.020768
|  |  |  | @ Cl=0.4, Cd= | 0.0125
|  |  |  | @ Cl=0.6, Cd= | 0.012913
alpha (deg) | Cl | Cd | Cm | Cl/Cd
-20 | -0.934 | 0.25892 | 0.011 | -3.606
-19.5 | -0.91 | 0.23908 | 0.01 | -3.806
-19 | -0.886 | 0.23687 | 0.009 | -3.742
-18.5 | -0.863 | 0.24185 | 0.009 | -3.566
-18 | -0.839 | 0.23709 | 0.008 | -3.538
-17.5 | -0.815 | 0.23125 | 0.008 | -3.524
-17 | -0.791 | 0.21554 | 0.007 | -3.671
-16.5 | -0.767 | 0.21042 | 0.007 | -3.646
-16 | -0.742 | 0.20498 | 0.006 | -3.619
-15.5 | -0.717 | 0.2045 | 0.005 | -3.504
-15 | -0.692 | 0.19784 | 0.005 | -3.499
-14.5 | -0.668 | 0.17043 | 0.004 | -3.919
-14 | -0.643 | 0.16595 | 0.004 | -3.877
-13.5 | -0.619 | 0.16167 | 0.003 | -3.827
-13 | -0.593 | 0.14911 | 0.002 | -3.978
-12.5 | -0.568 | 0.14107 | 0.002 | -4.028
-12 | -0.543 | 0.13412 | 0.001 | -4.051
-11.5 | -0.517 | 0.15094 | 0.001 | -3.428
-11 | -0.492 | 0.13175 | 0 | -3.738
-10.5 | -0.467 | 0.12397 | 0 | -3.769
-10 | -0.441 | 0.13064 | -0.001 | -3.377
-9.5 | -0.416 | 0.13126 | -0.001 | -3.167
-9 | -0.39 | 0.11075 | -0.002 | -3.525
-8.5 | -0.365 | 0.12537 | -0.002 | -2.909
-8 | -0.339 | 0.11647 | -0.002 | -2.907
-7.5 | -0.313 | 0.10518 | -0.003 | -2.975
-7 | -0.287 | 0.10773 | -0.003 | -2.664
-6.5 | -0.261 | 0.09784 | -0.004 | -2.669
-6 | -0.235 | 0.10494 | -0.004 | -2.241
-5.5 | -0.209 | 0.10284 | -0.005 | -2.033
-5 | -0.266 | 0.05911 | -0.005 | -4.495
-4.5 | -0.274 | 0.04681 | -0.005 | -5.856
-4 | -0.24 | 0.04148 | -0.006 | -5.786
-3.5 | -0.198 | 0.03815 | -0.006 | -5.178
-3 | -0.15 | 0.03581 | -0.007 | -4.2
-2.5 | -0.1 | 0.03425 | -0.007 | -2.934
-2 | -0.049 | 0.0328 | -0.008 | -1.49
-1.5 | 0.004 | 0.0323 | -0.008 | 0.117
-1 | 0.057 | 0.03126 | -0.01 | 1.829
-0.5 | 0.137 | 0.01174 | -0.023 | 11.654
0 | 0.205 | 0.00945 | -0.024 | 21.718
0.5 | 0.272 | 0.00963 | -0.025 | 28.273
1 | 0.339 | 0.0122 | -0.026 | 27.798
1.5 | 0.406 | 0.01253 | -0.027 | 32.424
2 | 0.473 | 0.01288 | -0.028 | 36.755
2.5 | 0.54 | 0.01324 | -0.029 | 40.81
3 | 0.608 | 0.01287 | -0.03 | 47.222
3.5 | 0.674 | 0.01367 | -0.031 | 49.296
4 | 0.739 | 0.01421 | -0.032 | 52.016
4.5 | 0.802 | 0.01534 | -0.033 | 52.311
5 | 0.853 | 0.01732 | -0.034 | 49.242
5.5 | 0.738 | 0.04094 | -0.014 | 18.025
6 | 0.779 | 0.04391 | -0.014 | 17.747
6.5 | 0.809 | 0.04868 | -0.014 | 16.615
7 | 0.792 | 0.05491 | -0.014 | 14.427
7.5 | 0.487 | 0.097 | -0.012 | 5.016
8 | 0.514 | 0.09471 | -0.013 | 5.425
8.5 | 0.541 | 0.11709 | -0.016 | 4.625
9 | 0.569 | 0.1237 | -0.016 | 4.597
9.5 | 0.596 | 0.12236 | -0.016 | 4.868
10 | 0.623 | 0.12185 | -0.017 | 5.112
10.5 | 0.651 | 0.12276 | -0.019 | 5.302
11 | 0.678 | 0.14447 | -0.019 | 4.691
11.5 | 0.706 | 0.13865 | -0.021 | 5.091
12 | 0.733 | 0.16084 | -0.022 | 4.559
12.5 | 0.761 | 0.15122 | -0.023 | 5.033
13 | 0.788 | 0.15728 | -0.024 | 5.011
13.5 | 0.816 | 0.16955 | -0.025 | 4.814
14 | 0.843 | 0.1885 | -0.025 | 4.472
14.5 | 0.87 | 0.18234 | -0.026 | 4.772
15 | 0.898 | 0.19906 | -0.027 | 4.512
15.5 | 0.927 | 0.20068 | -0.028 | 4.617
16 | 0.954 | 0.21518 | -0.029 | 4.431
16.5 | 0.981 | 0.22189 | -0.03 | 4.42
17 | 1.011 | 0.2324 | -0.032 | 4.352
17.5 | 1.038 | 0.25178 | -0.032 | 4.121
18 | 1.064 | 0.25231 | -0.032 | 4.219
18.5 | 1.091 | 0.2479 | -0.033 | 4.402
19 | 1.118 | 0.26175 | -0.033 | 4.27
19.5 | 1.144 | 0.25839 | -0.034 | 4.429
20 | 1.171 | 0.27178 | -0.034 | 4.308

## 24. Re 250k Mach 0.50 (2)
BIGFOIL.COM POLAR EXPORT
fx69h083
FX 69-H-083 |  |  |  | Cl Max: | 1.0889 | at alpha= | 20 | deg
XFOIL ncrit=9 |  |  |  | L/D Max: | 74.3241 | at alpha= | 4.5 | deg
Re: | 250000 |  |  | Cd Min: | 0.29838 | at alpha= | 20 | deg
Mach: | 0.5 |  |  | Cl=0 at alpha= | -1.9364 | deg
|  |  |  | @ Cl=0.1, Cd= | 0.0090736
|  |  |  | @ Cl=0.4, Cd= | 0.008913
|  |  |  | @ Cl=0.6, Cd= | 0.0094295
alpha (deg) | Cl | Cd | Cm | Cl/Cd
-20 | -0.8992 | 0.2937 | 0.0988 | -3.0616
-18.5 | -0.8301 | 0.26512 | 0.0839 | -3.131
-18 | -0.8076 | 0.25657 | 0.0794 | -3.1477
-17.5 | -0.7846 | 0.24835 | 0.0743 | -3.1593
-17 | -0.7615 | 0.2401 | 0.0692 | -3.1716
-16.5 | -0.7384 | 0.23189 | 0.0642 | -3.1843
-16 | -0.7153 | 0.22377 | 0.0591 | -3.1966
-15.5 | -0.6921 | 0.21641 | 0.0533 | -3.1981
-15 | -0.6717 | 0.21003 | 0.0471 | -3.1981
-14.5 | -0.6531 | 0.20336 | 0.0414 | -3.2115
-14 | -0.6357 | 0.19636 | 0.036 | -3.2374
-13 | -0.5903 | 0.17495 | 0.0309 | -3.3741
-12.5 | -0.5712 | 0.16679 | 0.0277 | -3.4247
-12 | -0.5531 | 0.15892 | 0.0241 | -3.4804
-11.5 | -0.5362 | 0.1511 | 0.0204 | -3.5486
-11 | -0.5201 | 0.14327 | 0.0165 | -3.6302
-10.5 | -0.5085 | 0.13715 | 0.0097 | -3.7076
-10 | -0.4983 | 0.13046 | 0.0032 | -3.8196
-9.5 | -0.4825 | 0.11953 | 0.003 | -4.0366
-9 | -0.4671 | 0.11159 | 0.0012 | -4.1859
-8.5 | -0.4541 | 0.10402 | -0.0023 | -4.3655
-8 | -0.442 | 0.09638 | -0.0067 | -4.586
-7.5 | -0.4308 | 0.0889 | -0.0145 | -4.8459
-7 | -0.421 | 0.08114 | -0.028 | -5.1886
-6.5 | -0.4108 | 0.07188 | -0.0364 | -5.7151
-6 | -0.4137 | 0.06502 | -0.0332 | -6.3627
-5.5 | -0.3721 | 0.05577 | -0.0437 | -6.672
-5 | -0.3131 | 0.04522 | -0.0573 | -6.9239
-4.5 | -0.2668 | 0.03854 | -0.0599 | -6.9227
-4 | -0.228 | 0.03249 | -0.0581 | -7.0175
-3.5 | -0.177 | 0.02398 | -0.0536 | -7.3812
-3 | -0.1246 | 0.01938 | -0.0494 | -6.4293
-2.5 | -0.0645 | 0.01649 | -0.0463 | -3.9115
-2 | -0.0072 | 0.01385 | -0.0432 | -0.51986
-1.5 | 0.0494 | 0.0124 | -0.0401 | 3.9839
-1 | 0.0864 | 0.00909 | -0.0348 | 9.505
-0.5 | 0.2359 | 0.00891 | -0.0489 | 26.4759
0 | 0.2951 | 0.00887 | -0.0476 | 33.2694
0.5 | 0.3547 | 0.00889 | -0.0463 | 39.8988
1 | 0.4138 | 0.00892 | -0.0448 | 46.3901
1.5 | 0.4732 | 0.00901 | -0.0433 | 52.5194
2 | 0.5331 | 0.00917 | -0.042 | 58.1352
2.5 | 0.5926 | 0.00939 | -0.0404 | 63.1097
3 | 0.6526 | 0.00971 | -0.0388 | 67.2091
3.5 | 0.7125 | 0.01012 | -0.0371 | 70.4051
4 | 0.7721 | 0.01058 | -0.0351 | 72.9773
4.5 | 0.8302 | 0.01117 | -0.0325 | 74.3241
5 | 0.8761 | 0.01252 | -0.0283 | 69.976
5.5 | 0.8959 | 0.01657 | -0.0221 | 54.0676
6 | 0.9256 | 0.01959 | -0.0158 | 47.2486
6.5 | 0.9482 | 0.02317 | -0.0089 | 40.9236
7 | 0.9739 | 0.02763 | -0.0025 | 35.2479
7.5 | 0.993 | 0.03301 | 0.0036 | 30.0818
8 | 0.9889 | 0.03958 | 0.0084 | 24.9848
8.5 | 0.9701 | 0.04754 | 0.01 | 20.406
9 | 0.9435 | 0.05732 | 0.0075 | 16.4602
9.5 | 0.9135 | 0.06917 | 0.0012 | 13.2066
10 | 0.8837 | 0.08295 | -0.0076 | 10.6534
10.5 | 0.8583 | 0.09786 | -0.0166 | 8.7707
11 | 0.8417 | 0.11239 | -0.024 | 7.4891
11.5 | 0.8327 | 0.12522 | -0.0299 | 6.6499
12 | 0.8335 | 0.13761 | -0.0354 | 6.057
12.5 | 0.8313 | 0.15194 | -0.0423 | 5.4712
13 | 0.8388 | 0.16529 | -0.0483 | 5.0747
13.5 | 0.8545 | 0.17432 | -0.0509 | 4.9019
14 | 0.869 | 0.18502 | -0.0537 | 4.6968
14.5 | 0.8741 | 0.19532 | -0.0641 | 4.4752
15 | 0.896 | 0.20336 | -0.0658 | 4.406
15.5 | 0.9151 | 0.21467 | -0.0685 | 4.2628
16 | 0.9271 | 0.22377 | -0.0771 | 4.1431
16.5 | 0.9439 | 0.23314 | -0.0846 | 4.0486
17 | 0.9639 | 0.24216 | -0.0896 | 3.9804
17.5 | 0.9852 | 0.25091 | -0.0935 | 3.9265
18 | 1.0104 | 0.26388 | -0.0948 | 3.829
18.5 | 1.0282 | 0.27244 | -0.1018 | 3.774
19 | 1.0455 | 0.27978 | -0.1109 | 3.7369
19.5 | 1.0672 | 0.2891 | -0.1175 | 3.6915
20 | 1.0889 | 0.29838 | -0.1232 | 3.6494

## 25. Re 500k Mach 0.00 (1)
BIGFOIL.COM POLAR EXPORT
fx69h083
FX 69-H-083 |  |  |  | Cl Max: | 0.913 | at alpha= | 6.5 | deg
JavaFoil+Calcfoil stall+Eppler ext transition |  |  |  | L/D Max: | 64.048 | at alpha= | 6.5 | deg
Re: | 500000 |  |  | Cd Min: | 0.0074 | at alpha= | 0 | deg
Mach: | 0 |  |  | Cl=0 at alpha= | -1.5426 | deg
|  |  |  | @ Cl=0.1, Cd= | 0.0097603
|  |  |  | @ Cl=0.4, Cd= | 0.01036
|  |  |  | @ Cl=0.6, Cd= | 0.010749
alpha (deg) | Cl | Cd | Cm | Cl/Cd
-13.5 | -0.314 | 0.131 | 0.002 | -2.394
-13 | -0.332 | 0.12334 | 0.002 | -2.689
-12.5 | -0.35 | 0.1186 | 0.001 | -2.948
-12 | -0.368 | 0.10743 | 0.001 | -3.421
-11.5 | -0.385 | 0.10344 | 0.001 | -3.719
-11 | -0.401 | 0.09866 | 0 | -4.063
-10.5 | -0.415 | 0.09773 | 0 | -4.248
-10 | -0.427 | 0.08906 | 0 | -4.796
-9.5 | -0.436 | 0.07882 | -0.001 | -5.532
-9 | -0.441 | 0.07297 | -0.001 | -6.047
-8.5 | -0.442 | 0.06782 | -0.002 | -6.516
-8 | -0.438 | 0.06238 | -0.002 | -7.016
-7.5 | -0.428 | 0.05705 | -0.002 | -7.503
-7 | -0.413 | 0.05255 | -0.003 | -7.856
-6.5 | -0.392 | 0.04927 | -0.003 | -7.959
-6 | -0.366 | 0.04577 | -0.003 | -7.998
-5.5 | -0.335 | 0.04276 | -0.004 | -7.846
-5 | -0.301 | 0.04014 | -0.004 | -7.492
-4.5 | -0.262 | 0.03788 | -0.005 | -6.911
-4 | -0.22 | 0.03589 | -0.005 | -6.128
-3.5 | -0.177 | 0.03434 | -0.005 | -5.152
-3 | -0.133 | 0.0332 | -0.006 | -4.002
-2.5 | -0.088 | 0.0321 | -0.006 | -2.743
-2 | -0.043 | 0.03126 | -0.007 | -1.364
-1.5 | 0.004 | 0.01017 | -0.018 | 0.401
-1 | 0.061 | 0.00972 | -0.019 | 6.298
-0.5 | 0.119 | 0.00978 | -0.02 | 12.135
0 | 0.178 | 0.0074 | -0.02 | 24.035
0.5 | 0.236 | 0.00752 | -0.021 | 31.377
1 | 0.294 | 0.00762 | -0.022 | 38.582
1.5 | 0.352 | 0.01017 | -0.023 | 34.632
2 | 0.41 | 0.0104 | -0.024 | 39.441
2.5 | 0.468 | 0.01058 | -0.025 | 44.274
3 | 0.527 | 0.01087 | -0.026 | 48.432
3.5 | 0.585 | 0.01057 | -0.027 | 55.3
4 | 0.642 | 0.01125 | -0.028 | 57.054
4.5 | 0.698 | 0.01213 | -0.029 | 57.564
5 | 0.754 | 0.01258 | -0.03 | 59.97
5.5 | 0.809 | 0.01311 | -0.03 | 61.72
6 | 0.862 | 0.01364 | -0.031 | 63.241
6.5 | 0.913 | 0.01425 | -0.032 | 64.048
7 | 0.767 | 0.0456 | -0.013 | 16.808
7.5 | 0.795 | 0.04888 | -0.013 | 16.265
8 | 0.819 | 0.0521 | -0.015 | 15.72
8.5 | 0.835 | 0.05608 | -0.015 | 14.883
9 | 0.843 | 0.06063 | -0.014 | 13.909
9.5 | 0.844 | 0.06495 | -0.014 | 12.997
10 | 0.838 | 0.07048 | -0.014 | 11.888
10.5 | 0.824 | 0.07541 | -0.013 | 10.93
11 | 0.804 | 0.08193 | -0.013 | 9.819
11.5 | 0.779 | 0.08764 | -0.014 | 8.892

## 26. Re 500k Mach 0.00 (2)
BIGFOIL.COM POLAR EXPORT
fx69h083
FX 69-H-083 |  |  |  | Cl Max: | 1.0521 | at alpha= | 9 | deg
XFOIL ncrit=9 |  |  |  | L/D Max: | 90.0645 | at alpha= | 4.5 | deg
Re: | 500000 |  |  | Cd Min: | 0.03218 | at alpha= | 9 | deg
Mach: | 0 |  |  | Cl=0 at alpha= | -99 | deg
|  |  |  | @ Cl=0.1, Cd= | 0.00604
|  |  |  | @ Cl=0.4, Cd= | 0.0062273
|  |  |  | @ Cl=0.6, Cd= | 0.0069957
alpha (deg) | Cl | Cd | Cm | Cl/Cd
0 | 0.2256 | 0.00604 | -0.0343 | 37.351
0.5 | 0.2795 | 0.00605 | -0.0341 | 46.1983
1 | 0.3329 | 0.00609 | -0.0337 | 54.6634
1.5 | 0.3859 | 0.00619 | -0.0333 | 62.3425
2 | 0.4389 | 0.00633 | -0.033 | 69.3365
2.5 | 0.4917 | 0.00649 | -0.0326 | 75.7627
3 | 0.5441 | 0.0067 | -0.0321 | 81.209
3.5 | 0.596 | 0.00697 | -0.0316 | 85.5093
4 | 0.6473 | 0.0073 | -0.031 | 88.6712
4.5 | 0.698 | 0.00775 | -0.0303 | 90.0645
5 | 0.7453 | 0.00867 | -0.0294 | 85.9631
5.5 | 0.7864 | 0.01059 | -0.028 | 74.2587
6 | 0.8262 | 0.01279 | -0.0261 | 64.5973
6.5 | 0.8708 | 0.01426 | -0.0244 | 61.0659
7 | 0.9126 | 0.01602 | -0.0224 | 56.9663
7.5 | 0.9487 | 0.01859 | -0.0196 | 51.0328
8 | 0.9829 | 0.02241 | -0.0166 | 43.8599
8.5 | 1.0205 | 0.0267 | -0.0142 | 38.221
9 | 1.0521 | 0.03218 | -0.0112 | 32.6942

## 27. Re 500k Mach 0.10 (1)
BIGFOIL.COM POLAR EXPORT
fx69h083
FX 69-H-083 |  |  |  | Cl Max: | 0.917 | at alpha= | 6.5 | deg
JavaFoil+Calcfoil stall+Eppler ext transition |  |  |  | L/D Max: | 63.89 | at alpha= | 6.5 | deg
Re: | 500000 |  |  | Cd Min: | 0.00738 | at alpha= | 0 | deg
Mach: | 0.1 |  |  | Cl=0 at alpha= | -1.5426 | deg
|  |  |  | @ Cl=0.1, Cd= | 0.0097667
|  |  |  | @ Cl=0.4, Cd= | 0.010355
|  |  |  | @ Cl=0.6, Cd= | 0.010753
alpha (deg) | Cl | Cd | Cm | Cl/Cd
-13.5 | -0.277 | 0.13281 | 0.002 | -2.082
-13 | -0.297 | 0.12622 | 0.002 | -2.349
-12.5 | -0.317 | 0.12035 | 0.001 | -2.634
-12 | -0.338 | 0.11128 | 0.001 | -3.033
-11.5 | -0.358 | 0.10663 | 0.001 | -3.353
-11 | -0.377 | 0.09888 | 0 | -3.81
-10.5 | -0.394 | 0.09386 | 0 | -4.201
-10 | -0.41 | 0.0929 | 0 | -4.409
-9.5 | -0.422 | 0.08117 | -0.001 | -5.195
-9 | -0.43 | 0.07397 | -0.001 | -5.812
-8.5 | -0.434 | 0.07014 | -0.002 | -6.18
-8 | -0.432 | 0.06411 | -0.002 | -6.735
-7.5 | -0.424 | 0.058 | -0.002 | -7.315
-7 | -0.411 | 0.053 | -0.003 | -7.75
-6.5 | -0.391 | 0.04905 | -0.003 | -7.977
-6 | -0.366 | 0.04589 | -0.003 | -7.98
-5.5 | -0.336 | 0.04282 | -0.004 | -7.85
-5 | -0.302 | 0.04014 | -0.004 | -7.515
-4.5 | -0.263 | 0.03789 | -0.005 | -6.934
-4 | -0.221 | 0.03594 | -0.005 | -6.146
-3.5 | -0.178 | 0.03432 | -0.005 | -5.178
-3 | -0.134 | 0.03298 | -0.006 | -4.048
-2.5 | -0.088 | 0.03213 | -0.006 | -2.754
-2 | -0.043 | 0.03125 | -0.007 | -1.371
-1.5 | 0.004 | 0.01003 | -0.018 | 0.408
-1 | 0.062 | 0.00978 | -0.019 | 6.295
-0.5 | 0.119 | 0.00976 | -0.02 | 12.215
0 | 0.179 | 0.00738 | -0.021 | 24.203
0.5 | 0.237 | 0.00754 | -0.022 | 31.438
1 | 0.295 | 0.00765 | -0.022 | 38.601
1.5 | 0.354 | 0.01022 | -0.023 | 34.633
2 | 0.412 | 0.01039 | -0.024 | 39.689
2.5 | 0.471 | 0.01064 | -0.025 | 44.241
3 | 0.529 | 0.01093 | -0.026 | 48.441
3.5 | 0.588 | 0.01062 | -0.027 | 55.306
4 | 0.645 | 0.01125 | -0.028 | 57.335
4.5 | 0.702 | 0.01219 | -0.029 | 57.56
5 | 0.758 | 0.01264 | -0.03 | 59.938
5.5 | 0.813 | 0.01313 | -0.031 | 61.912
6 | 0.866 | 0.01367 | -0.031 | 63.373
6.5 | 0.917 | 0.01435 | -0.032 | 63.89
7 | 0.769 | 0.04567 | -0.013 | 16.844
7.5 | 0.798 | 0.04903 | -0.014 | 16.268
8 | 0.82 | 0.05214 | -0.015 | 15.733
8.5 | 0.834 | 0.05624 | -0.015 | 14.837
9 | 0.841 | 0.06088 | -0.014 | 13.81
9.5 | 0.839 | 0.06616 | -0.014 | 12.683
10 | 0.829 | 0.07064 | -0.014 | 11.739
10.5 | 0.812 | 0.0764 | -0.013 | 10.626
11 | 0.788 | 0.08335 | -0.013 | 9.45
11.5 | 0.758 | 0.09124 | -0.013 | 8.303

## 28. Re 500k Mach 0.10 (2)
BIGFOIL.COM POLAR EXPORT
fx69h083
FX 69-H-083 |  |  |  | Cl Max: | 1.0733 | at alpha= | 9.5 | deg
XFOIL ncrit=9 |  |  |  | L/D Max: | 90.1412 | at alpha= | 4.5 | deg
Re: | 500000 |  |  | Cd Min: | 0.16914 | at alpha= | 14.5 | deg
Mach: | 0.1 |  |  | Cl=0 at alpha= | -1.6657 | deg
|  |  |  | @ Cl=0.1, Cd= | 0.006264
|  |  |  | @ Cl=0.4, Cd= | 0.0062461
|  |  |  | @ Cl=0.6, Cd= | 0.007002
alpha (deg) | Cl | Cd | Cm | Cl/Cd
-9 | -0.5227 | 0.09995 | 0.0012 | -5.2296
-8.5 | -0.5138 | 0.093 | -0.0015 | -5.5247
-8 | -0.5067 | 0.08532 | -0.0069 | -5.9388
-7.5 | -0.4974 | 0.07615 | -0.017 | -6.5318
-7 | -0.4746 | 0.0661 | -0.0273 | -7.18
-6.5 | -0.4226 | 0.05651 | -0.0373 | -7.4783
-6 | -0.3825 | 0.04724 | -0.0414 | -8.097
-5.5 | -0.3655 | 0.03533 | -0.0402 | -10.3453
-5 | -0.3319 | 0.03018 | -0.0383 | -10.9973
-4.5 | -0.2902 | 0.02558 | -0.0362 | -11.3448
-4 | -0.2442 | 0.02039 | -0.0333 | -11.9765
-3.5 | -0.1928 | 0.01459 | -0.0305 | -13.2145
-3 | -0.1405 | 0.01224 | -0.0289 | -11.4788
-2.5 | -0.0877 | 0.01102 | -0.0278 | -7.9583
-2 | -0.0361 | 0.00965 | -0.0266 | -3.7409
-1.5 | 0.0179 | 0.00903 | -0.0259 | 1.9823
-1 | 0.0602 | 0.00645 | -0.0242 | 9.3333
-0.5 | 0.1522 | 0.00602 | -0.0303 | 25.2824
0 | 0.2272 | 0.00606 | -0.0345 | 37.4917
0.5 | 0.2814 | 0.00606 | -0.0343 | 46.4356
1 | 0.3351 | 0.00611 | -0.034 | 54.8445
1.5 | 0.3884 | 0.00622 | -0.0336 | 62.4437
2 | 0.4417 | 0.00634 | -0.0332 | 69.6688
2.5 | 0.4948 | 0.00651 | -0.0328 | 76.0061
3 | 0.5475 | 0.00673 | -0.0323 | 81.3522
3.5 | 0.5997 | 0.007 | -0.0318 | 85.6714
4 | 0.6513 | 0.00734 | -0.0311 | 88.733
4.5 | 0.7022 | 0.00779 | -0.0304 | 90.1412
5 | 0.7497 | 0.00874 | -0.0294 | 85.778
5.5 | 0.7907 | 0.01069 | -0.028 | 73.9663
6 | 0.8306 | 0.01292 | -0.0259 | 64.2879
6.5 | 0.8752 | 0.01441 | -0.0241 | 60.7356
7 | 0.9166 | 0.01625 | -0.022 | 56.4062
7.5 | 0.9524 | 0.01891 | -0.0191 | 50.3649
8 | 0.9863 | 0.02307 | -0.016 | 42.7525
8.5 | 1.0239 | 0.02726 | -0.0135 | 37.5605
9 | 1.0531 | 0.03302 | -0.0102 | 31.8928
9.5 | 1.0733 | 0.04398 | -0.005 | 24.4043
10 | 1.0326 | 0.05768 | 0.0004 | 17.9022
10.5 | 1.0036 | 0.06374 | 0.0049 | 15.7452
11 | 0.969 | 0.0714 | 0.005 | 13.5714
11.5 | 0.9333 | 0.08162 | 0.0005 | 11.4347
12 | 0.8989 | 0.09464 | -0.0078 | 9.4981
12.5 | 0.867 | 0.11077 | -0.0191 | 7.827
13 | 0.8434 | 0.12937 | -0.0305 | 6.5193
13.5 | 0.8348 | 0.14568 | -0.0382 | 5.7304
14 | 0.8347 | 0.15822 | -0.044 | 5.2756
14.5 | 0.8419 | 0.16914 | -0.0496 | 4.9775

## 29. Re 500k Mach 0.25 (1)
BIGFOIL.COM POLAR EXPORT
fx69h083
FX 69-H-083 |  |  |  | Cl Max: | 0.888 | at alpha= | 6 | deg
JavaFoil+Calcfoil stall+Eppler ext transition |  |  |  | L/D Max: | 63.56 | at alpha= | 6 | deg
Re: | 500000 |  |  | Cd Min: | 0.00745 | at alpha= | 0 | deg
Mach: | 0.25 |  |  | Cl=0 at alpha= | -1.5417 | deg
|  |  |  | @ Cl=0.1, Cd= | 0.0098277
|  |  |  | @ Cl=0.4, Cd= | 0.010442
|  |  |  | @ Cl=0.6, Cd= | 0.010714
alpha (deg) | Cl | Cd | Cm | Cl/Cd
-12 | -0.057 | 0.09505 | 0.001 | -0.603
-11.5 | -0.055 | 0.08911 | 0.001 | -0.613
-11 | -0.133 | 0.10961 | 0 | -1.21
-10.5 | -0.196 | 0.10121 | 0 | -1.935
-10 | -0.247 | 0.09582 | -0.001 | -2.582
-9.5 | -0.292 | 0.0905 | -0.001 | -3.225
-9 | -0.329 | 0.08296 | -0.001 | -3.971
-8.5 | -0.359 | 0.08116 | -0.002 | -4.422
-8 | -0.379 | 0.07071 | -0.002 | -5.365
-7.5 | -0.39 | 0.0642 | -0.002 | -6.079
-7 | -0.391 | 0.05607 | -0.003 | -6.973
-6.5 | -0.382 | 0.05142 | -0.003 | -7.43
-6 | -0.364 | 0.04736 | -0.004 | -7.687
-5.5 | -0.338 | 0.04385 | -0.004 | -7.714
-5 | -0.306 | 0.0408 | -0.004 | -7.503
-4.5 | -0.268 | 0.03829 | -0.005 | -6.997
-4 | -0.226 | 0.03645 | -0.005 | -6.193
-3.5 | -0.182 | 0.03453 | -0.006 | -5.269
-3 | -0.137 | 0.03314 | -0.006 | -4.13
-2.5 | -0.091 | 0.03224 | -0.007 | -2.816
-2 | -0.044 | 0.03137 | -0.007 | -1.402
-1.5 | 0.004 | 0.00959 | -0.018 | 0.438
-1 | 0.063 | 0.00984 | -0.019 | 6.425
-0.5 | 0.123 | 0.00982 | -0.02 | 12.47
0 | 0.184 | 0.00745 | -0.021 | 24.634
0.5 | 0.244 | 0.00755 | -0.022 | 32.25
1 | 0.304 | 0.00771 | -0.023 | 39.357
1.5 | 0.364 | 0.01028 | -0.024 | 35.361
2 | 0.424 | 0.01055 | -0.025 | 40.173
2.5 | 0.484 | 0.01074 | -0.026 | 45.053
3 | 0.544 | 0.01105 | -0.027 | 49.2
3.5 | 0.604 | 0.01069 | -0.028 | 56.464
4 | 0.663 | 0.01141 | -0.029 | 58.064
4.5 | 0.721 | 0.01234 | -0.03 | 58.407
5 | 0.778 | 0.01282 | -0.031 | 60.665
5.5 | 0.834 | 0.01335 | -0.031 | 62.425
6 | 0.888 | 0.01397 | -0.032 | 63.56
6.5 | 0.753 | 0.0433 | -0.014 | 17.378
7 | 0.784 | 0.04617 | -0.014 | 16.974
7.5 | 0.808 | 0.0493 | -0.014 | 16.387
8 | 0.822 | 0.05369 | -0.015 | 15.318
8.5 | 0.825 | 0.058 | -0.014 | 14.229
9 | 0.815 | 0.06362 | -0.014 | 12.813
9.5 | 0.791 | 0.06914 | -0.013 | 11.447
10 | 0.754 | 0.07591 | -0.013 | 9.928
10.5 | 0.702 | 0.0853 | -0.013 | 8.234
11 | 0.639 | 0.0946 | -0.014 | 6.753

## 30. Re 500k Mach 0.25 (2)
BIGFOIL.COM POLAR EXPORT
fx69h083
FX 69-H-083 |  |  |  | Cl Max: | 1.0482 | at alpha= | 9 | deg
XFOIL ncrit=9 |  |  |  | L/D Max: | 89.7772 | at alpha= | 4.5 | deg
Re: | 500000 |  |  | Cd Min: | 0.04781 | at alpha= | 9.5 | deg
Mach: | 0.25 |  |  | Cl=0 at alpha= | -99 | deg
|  |  |  | @ Cl=0.1, Cd= | 0.00614
|  |  |  | @ Cl=0.4, Cd= | 0.006315
|  |  |  | @ Cl=0.6, Cd= | 0.0070554
alpha (deg) | Cl | Cd | Cm | Cl/Cd
0 | 0.2362 | 0.00614 | -0.0359 | 38.4691
0.5 | 0.2921 | 0.00615 | -0.0356 | 47.4959
1 | 0.3475 | 0.0062 | -0.0353 | 56.0484
1.5 | 0.4023 | 0.00632 | -0.0348 | 63.6551
2 | 0.4573 | 0.00646 | -0.0344 | 70.7895
2.5 | 0.512 | 0.00665 | -0.034 | 76.9925
3 | 0.5663 | 0.00688 | -0.0334 | 82.311
3.5 | 0.6201 | 0.00716 | -0.0327 | 86.6061
4 | 0.6731 | 0.00756 | -0.0319 | 89.0344
4.5 | 0.7254 | 0.00808 | -0.031 | 89.7772
5 | 0.7731 | 0.00921 | -0.0297 | 83.9414
5.5 | 0.8124 | 0.01153 | -0.0277 | 70.4597
6 | 0.8535 | 0.01374 | -0.0249 | 62.1179
6.5 | 0.8983 | 0.01532 | -0.0227 | 58.6358
7 | 0.9369 | 0.01762 | -0.0196 | 53.1725
7.5 | 0.972 | 0.02072 | -0.0159 | 46.9112
8 | 1.0035 | 0.02646 | -0.0122 | 37.9252
8.5 | 1.0355 | 0.03075 | -0.0088 | 33.6748
9 | 1.0482 | 0.03732 | -0.0041 | 28.0868
9.5 | 1.0335 | 0.04781 | 0.0028 | 21.6168

## 31. Re 500k Mach 0.50 (1)
BIGFOIL.COM POLAR EXPORT
fx69h083
FX 69-H-083 |  |  |  | Cl Max: | 1.171 | at alpha= | 20 | deg
JavaFoil+Calcfoil stall+Eppler ext transition |  |  |  | L/D Max: | 61.422 | at alpha= | 5.5 | deg
Re: | 500000 |  |  | Cd Min: | 0.00769 | at alpha= | 0 | deg
Mach: | 0.5 |  |  | Cl=0 at alpha= | -1.5377 | deg
|  |  |  | @ Cl=0.1, Cd= | 0.010023
|  |  |  | @ Cl=0.4, Cd= | 0.010784
|  |  |  | @ Cl=0.6, Cd= | 0.011071
alpha (deg) | Cl | Cd | Cm | Cl/Cd
-20 | -0.934 | 0.22358 | 0.011 | -4.179
-19.5 | -0.91 | 0.20886 | 0.01 | -4.358
-19 | -0.886 | 0.2042 | 0.01 | -4.341
-18.5 | -0.863 | 0.20186 | 0.009 | -4.273
-18 | -0.839 | 0.1982 | 0.008 | -4.232
-17.5 | -0.815 | 0.19587 | 0.008 | -4.161
-17 | -0.791 | 0.17922 | 0.007 | -4.415
-16.5 | -0.767 | 0.17456 | 0.007 | -4.395
-16 | -0.742 | 0.17694 | 0.006 | -4.196
-15.5 | -0.717 | 0.17232 | 0.005 | -4.159
-15 | -0.692 | 0.1688 | 0.005 | -4.101
-14.5 | -0.668 | 0.14655 | 0.004 | -4.559
-14 | -0.644 | 0.14235 | 0.004 | -4.521
-13.5 | -0.619 | 0.1383 | 0.003 | -4.475
-13 | -0.593 | 0.12712 | 0.002 | -4.667
-12.5 | -0.568 | 0.12113 | 0.002 | -4.692
-12 | -0.543 | 0.11538 | 0.001 | -4.709
-11.5 | -0.518 | 0.12709 | 0.001 | -4.072
-11 | -0.493 | 0.1104 | 0 | -4.461
-10.5 | -0.467 | 0.10491 | 0 | -4.454
-10 | -0.441 | 0.10907 | -0.001 | -4.046
-9.5 | -0.416 | 0.10993 | -0.001 | -3.783
-9 | -0.39 | 0.094 | -0.002 | -4.154
-8.5 | -0.365 | 0.10401 | -0.002 | -3.507
-8 | -0.339 | 0.09403 | -0.002 | -3.602
-7.5 | -0.313 | 0.08817 | -0.003 | -3.549
-7 | -0.287 | 0.09104 | -0.003 | -3.154
-6.5 | -0.261 | 0.08269 | -0.004 | -3.159
-6 | -0.235 | 0.08824 | -0.004 | -2.666
-5.5 | -0.209 | 0.08606 | -0.005 | -2.431
-5 | -0.266 | 0.05254 | -0.005 | -5.058
-4.5 | -0.274 | 0.04256 | -0.005 | -6.443
-4 | -0.24 | 0.03876 | -0.006 | -6.192
-3.5 | -0.198 | 0.03607 | -0.006 | -5.476
-3 | -0.15 | 0.03406 | -0.007 | -4.416
-2.5 | -0.101 | 0.0327 | -0.007 | -3.073
-2 | -0.049 | 0.03152 | -0.008 | -1.551
-1.5 | 0.004 | 0.03099 | -0.008 | 0.122
-1 | 0.071 | 0.0099 | -0.022 | 7.126
-0.5 | 0.137 | 0.01018 | -0.023 | 13.44
0 | 0.205 | 0.00769 | -0.024 | 26.676
0.5 | 0.272 | 0.00785 | -0.025 | 34.696
1 | 0.339 | 0.01052 | -0.026 | 32.239
1.5 | 0.406 | 0.01081 | -0.027 | 37.576
2 | 0.473 | 0.01105 | -0.028 | 42.828
2.5 | 0.54 | 0.01138 | -0.029 | 47.498
3 | 0.608 | 0.01103 | -0.03 | 55.095
3.5 | 0.674 | 0.01181 | -0.031 | 57.062
4 | 0.739 | 0.01232 | -0.032 | 59.959
4.5 | 0.802 | 0.01347 | -0.033 | 59.541
5 | 0.863 | 0.01419 | -0.034 | 60.805
5.5 | 0.92 | 0.01498 | -0.035 | 61.422
6 | 0.779 | 0.04193 | -0.014 | 18.588
6.5 | 0.809 | 0.04587 | -0.014 | 17.636
7 | 0.793 | 0.05102 | -0.015 | 15.534
7.5 | 0.487 | 0.08317 | -0.013 | 5.853
8 | 0.514 | 0.08163 | -0.014 | 6.296
8.5 | 0.542 | 0.10111 | -0.016 | 5.357
9 | 0.569 | 0.10385 | -0.016 | 5.477
9.5 | 0.596 | 0.10643 | -0.017 | 5.599
10 | 0.623 | 0.10352 | -0.017 | 6.018
10.5 | 0.651 | 0.1051 | -0.019 | 6.193
11 | 0.678 | 0.12146 | -0.019 | 5.581
11.5 | 0.706 | 0.1175 | -0.021 | 6.008
12 | 0.733 | 0.13325 | -0.022 | 5.504
12.5 | 0.761 | 0.1262 | -0.023 | 6.031
13 | 0.788 | 0.13416 | -0.024 | 5.875
13.5 | 0.816 | 0.14358 | -0.025 | 5.685
14 | 0.843 | 0.15633 | -0.025 | 5.393
14.5 | 0.87 | 0.15417 | -0.026 | 5.645
15 | 0.899 | 0.1695 | -0.028 | 5.304
15.5 | 0.927 | 0.17006 | -0.028 | 5.449
16 | 0.954 | 0.18241 | -0.029 | 5.229
16.5 | 0.981 | 0.18504 | -0.03 | 5.303
17 | 1.012 | 0.20208 | -0.032 | 5.01
17.5 | 1.038 | 0.20858 | -0.032 | 4.975
18 | 1.065 | 0.20774 | -0.033 | 5.124
18.5 | 1.092 | 0.20869 | -0.033 | 5.231
19 | 1.118 | 0.21855 | -0.033 | 5.116
19.5 | 1.145 | 0.2188 | -0.034 | 5.232
20 | 1.171 | 0.23148 | -0.035 | 5.06

## 32. Re 500k Mach 0.50 (2)
BIGFOIL.COM POLAR EXPORT
fx69h083
FX 69-H-083 |  |  |  | Cl Max: | 1.0115 | at alpha= | 7.5 | deg
XFOIL ncrit=9 |  |  |  | L/D Max: | 90.564 | at alpha= | 4 | deg
Re: | 500000 |  |  | Cd Min: | 0.14836 | at alpha= | 12.5 | deg
Mach: | 0.5 |  |  | Cl=0 at alpha= | -99 | deg
|  |  |  | @ Cl=0.1, Cd= | 0.00651
|  |  |  | @ Cl=0.4, Cd= | 0.0066351
|  |  |  | @ Cl=0.6, Cd= | 0.0073046
alpha (deg) | Cl | Cd | Cm | Cl/Cd
0 | 0.2776 | 0.00651 | -0.0419 | 42.6421
0.5 | 0.3407 | 0.00655 | -0.0416 | 52.0153
1 | 0.4034 | 0.00664 | -0.0412 | 60.753
1.5 | 0.4655 | 0.0068 | -0.0406 | 68.4559
2 | 0.5274 | 0.00701 | -0.0399 | 75.2354
2.5 | 0.5892 | 0.00725 | -0.0391 | 81.269
3 | 0.6505 | 0.00756 | -0.038 | 86.045
3.5 | 0.7111 | 0.00796 | -0.0367 | 89.3342
4 | 0.7707 | 0.00851 | -0.035 | 90.564
4.5 | 0.8258 | 0.0095 | -0.0326 | 86.9263
5 | 0.8639 | 0.0121 | -0.0285 | 71.3967
5.5 | 0.9063 | 0.01431 | -0.0237 | 63.3333
6 | 0.9425 | 0.01689 | -0.018 | 55.8022
6.5 | 0.9713 | 0.02003 | -0.0114 | 48.4923
7 | 0.9971 | 0.0241 | -0.0046 | 41.3734
7.5 | 1.0115 | 0.02934 | 0.0022 | 34.4751
8 | 1.0065 | 0.03587 | 0.0074 | 28.0597
8.5 | 0.9871 | 0.0439 | 0.0091 | 22.4852
9 | 0.9602 | 0.0538 | 0.0066 | 17.8476
9.5 | 0.9302 | 0.06577 | 0.0003 | 14.1432
10 | 0.8999 | 0.07972 | -0.0086 | 11.2883
10.5 | 0.8727 | 0.09505 | -0.0178 | 9.1815
11 | 0.8534 | 0.11035 | -0.0254 | 7.7336
11.5 | 0.8423 | 0.12388 | -0.0317 | 6.7993
12 | 0.8378 | 0.1364 | -0.0375 | 6.1422
12.5 | 0.8386 | 0.14836 | -0.0431 | 5.6525

## 33. Re 750k Mach 0.00 (1)
BIGFOIL.COM POLAR EXPORT
fx69h083
FX 69-H-083 |  |  |  | Cl Max: | 1.04 | at alpha= | 8.5 | deg
JavaFoil+Calcfoil stall+Eppler ext transition |  |  |  | L/D Max: | 68.764 | at alpha= | 6.5 | deg
Re: | 750000 |  |  | Cd Min: | 0.00671 | at alpha= | 0 | deg
Mach: | 0 |  |  | Cl=0 at alpha= | -1.5351 | deg
|  |  |  | @ Cl=0.1, Cd= | 0.0091838
|  |  |  | @ Cl=0.4, Cd= | 0.0095821
|  |  |  | @ Cl=0.6, Cd= | 0.0099237
alpha (deg) | Cl | Cd | Cm | Cl/Cd
-13.5 | -0.314 | 0.1229 | 0.002 | -2.553
-13 | -0.332 | 0.11758 | 0.002 | -2.822
-12.5 | -0.35 | 0.11223 | 0.001 | -3.117
-12 | -0.368 | 0.1006 | 0.001 | -3.655
-11.5 | -0.385 | 0.09957 | 0.001 | -3.866
-11 | -0.401 | 0.09272 | 0 | -4.326
-10.5 | -0.415 | 0.08606 | 0 | -4.826
-10 | -0.427 | 0.08056 | -0.001 | -5.304
-9.5 | -0.436 | 0.07488 | -0.001 | -5.825
-9 | -0.441 | 0.06839 | -0.001 | -6.454
-8.5 | -0.442 | 0.06435 | -0.002 | -6.87
-8 | -0.438 | 0.05995 | -0.002 | -7.303
-7.5 | -0.428 | 0.0549 | -0.002 | -7.798
-7 | -0.413 | 0.05108 | -0.003 | -8.084
-6.5 | -0.392 | 0.04719 | -0.003 | -8.311
-6 | -0.366 | 0.04421 | -0.003 | -8.28
-5.5 | -0.335 | 0.04141 | -0.004 | -8.101
-5 | -0.301 | 0.03903 | -0.004 | -7.705
-4.5 | -0.262 | 0.03702 | -0.005 | -7.072
-4 | -0.22 | 0.03513 | -0.005 | -6.263
-3.5 | -0.177 | 0.03366 | -0.006 | -5.258
-3 | -0.133 | 0.0326 | -0.006 | -4.076
-2.5 | -0.088 | 0.03156 | -0.006 | -2.791
-2 | -0.053 | 0.00927 | -0.017 | -5.685
-1.5 | 0.004 | 0.00914 | -0.018 | 0.446
-1 | 0.061 | 0.00913 | -0.019 | 6.707
-0.5 | 0.119 | 0.00921 | -0.02 | 12.883
0 | 0.178 | 0.00671 | -0.02 | 26.476
0.5 | 0.236 | 0.0068 | -0.021 | 34.665
1 | 0.294 | 0.0069 | -0.022 | 42.618
1.5 | 0.352 | 0.0094 | -0.023 | 37.469
2 | 0.41 | 0.00962 | -0.024 | 42.648
2.5 | 0.468 | 0.00978 | -0.025 | 47.897
3 | 0.527 | 0.01003 | -0.026 | 52.494
3.5 | 0.585 | 0.00975 | -0.027 | 59.939
4 | 0.642 | 0.01041 | -0.028 | 61.639
4.5 | 0.698 | 0.0113 | -0.029 | 61.794
5 | 0.754 | 0.01172 | -0.03 | 64.373
5.5 | 0.809 | 0.01216 | -0.03 | 66.545
6 | 0.862 | 0.01271 | -0.031 | 67.844
6.5 | 0.913 | 0.01328 | -0.032 | 68.764
7 | 0.955 | 0.01467 | -0.033 | 65.123
7.5 | 0.795 | 0.04773 | -0.014 | 16.665
8 | 1.02 | 0.01628 | -0.035 | 62.671
8.5 | 1.04 | 0.01715 | -0.036 | 60.669
9 | 0.844 | 0.0589 | -0.015 | 14.331
9.5 | 0.845 | 0.06313 | -0.015 | 13.381
10 | 0.838 | 0.06756 | -0.015 | 12.41
10.5 | 0.825 | 0.07295 | -0.014 | 11.305
11 | 0.805 | 0.07832 | -0.014 | 10.275
11.5 | 0.779 | 0.08413 | -0.014 | 9.265
12 | 0.75 | 0.08985 | -0.014 | 8.345
12.5 | 0.717 | 0.09818 | -0.015 | 7.301
13 | 0.681 | 0.10583 | -0.015 | 6.439
13.5 | 0.645 | 0.10904 | -0.016 | 5.915

## 34. Re 750k Mach 0.00 (2)
BIGFOIL.COM POLAR EXPORT
fx69h083
FX 69-H-083 |  |  |  | Cl Max: | 1.0943 | at alpha= | 9.5 | deg
XFOIL ncrit=9 |  |  |  | L/D Max: | 96.5522 | at alpha= | 4 | deg
Re: | 750000 |  |  | Cd Min: | 0.16602 | at alpha= | 14.5 | deg
Mach: | 0 |  |  | Cl=0 at alpha= | -99 | deg
|  |  |  | @ Cl=0.1, Cd= | 0.00511
|  |  |  | @ Cl=0.4, Cd= | 0.005522
|  |  |  | @ Cl=0.6, Cd= | 0.0063722
alpha (deg) | Cl | Cd | Cm | Cl/Cd
0 | 0.1875 | 0.00511 | -0.0257 | 36.6928
0.5 | 0.275 | 0.00528 | -0.0329 | 52.0833
1 | 0.3297 | 0.00538 | -0.0329 | 61.2825
1.5 | 0.3839 | 0.00548 | -0.0328 | 70.0547
2 | 0.4375 | 0.00562 | -0.0327 | 77.847
2.5 | 0.4907 | 0.0058 | -0.0324 | 84.6034
3 | 0.5434 | 0.00602 | -0.0321 | 90.2658
3.5 | 0.5954 | 0.00634 | -0.0317 | 93.9117
4 | 0.6469 | 0.0067 | -0.0312 | 96.5522
4.5 | 0.6964 | 0.00737 | -0.0305 | 94.4912
5 | 0.7423 | 0.00863 | -0.0296 | 86.0139
5.5 | 0.7862 | 0.01013 | -0.0283 | 77.6111
6 | 0.83 | 0.01167 | -0.0267 | 71.1225
6.5 | 0.8732 | 0.01335 | -0.0248 | 65.4082
7 | 0.9179 | 0.01471 | -0.0232 | 62.3997
7.5 | 0.9583 | 0.01667 | -0.0211 | 57.4865
8 | 0.9994 | 0.01847 | -0.0193 | 54.1094
8.5 | 1.0368 | 0.02103 | -0.0171 | 49.301
9 | 1.067 | 0.02645 | -0.014 | 40.3403
9.5 | 1.0943 | 0.03203 | -0.0108 | 34.1648
10.5 | 1.0303 | 0.05673 | 0.0031 | 18.1615
11 | 0.998 | 0.06379 | 0.0047 | 15.6451
11.5 | 0.9635 | 0.07325 | 0.0017 | 13.1536
12 | 0.9289 | 0.0855 | -0.0055 | 10.8643
12.5 | 0.8947 | 0.101 | -0.0161 | 8.8584
13 | 0.8644 | 0.11984 | -0.0284 | 7.213
13.5 | 0.845 | 0.14014 | -0.0383 | 6.0297
14 | 0.8402 | 0.15413 | -0.0442 | 5.4512
14.5 | 0.8416 | 0.16602 | -0.0495 | 5.0693

## 35. Re 750k Mach 0.10 (1)
BIGFOIL.COM POLAR EXPORT
fx69h083
FX 69-H-083 |  |  |  | Cl Max: | 1.04 | at alpha= | 8.5 | deg
JavaFoil+Calcfoil stall+Eppler ext transition |  |  |  | L/D Max: | 68.611 | at alpha= | 6.5 | deg
Re: | 750000 |  |  | Cd Min: | 0.00669 | at alpha= | 0 | deg
Mach: | 0.1 |  |  | Cl=0 at alpha= | -1.5351 | deg
|  |  |  | @ Cl=0.1, Cd= | 0.0091833
|  |  |  | @ Cl=0.4, Cd= | 0.0095669
|  |  |  | @ Cl=0.6, Cd= | 0.0099284
alpha (deg) | Cl | Cd | Cm | Cl/Cd
-13.5 | -0.277 | 0.10809 | 0.002 | -2.56
-13 | -0.297 | 0.11841 | 0.002 | -2.506
-12.5 | -0.317 | 0.11428 | 0.001 | -2.775
-12 | -0.338 | 0.10343 | 0.001 | -3.265
-11.5 | -0.358 | 0.09869 | 0.001 | -3.625
-11 | -0.377 | 0.09558 | 0 | -3.944
-10.5 | -0.395 | 0.08919 | 0 | -4.423
-10 | -0.41 | 0.08366 | -0.001 | -4.898
-9.5 | -0.422 | 0.07674 | -0.001 | -5.497
-9 | -0.43 | 0.07045 | -0.001 | -6.104
-8.5 | -0.434 | 0.06593 | -0.002 | -6.578
-8 | -0.432 | 0.05989 | -0.002 | -7.211
-7.5 | -0.424 | 0.05583 | -0.002 | -7.601
-7 | -0.411 | 0.05125 | -0.003 | -8.017
-6.5 | -0.391 | 0.04778 | -0.003 | -8.191
-6 | -0.366 | 0.04458 | -0.003 | -8.214
-5.5 | -0.336 | 0.04165 | -0.004 | -8.069
-5 | -0.302 | 0.03922 | -0.004 | -7.691
-4.5 | -0.263 | 0.03701 | -0.005 | -7.101
-4 | -0.221 | 0.0352 | -0.005 | -6.275
-3.5 | -0.178 | 0.03369 | -0.006 | -5.276
-3 | -0.134 | 0.0324 | -0.006 | -4.121
-2.5 | -0.089 | 0.03156 | -0.007 | -2.804
-2 | -0.053 | 0.00932 | -0.017 | -5.678
-1.5 | 0.004 | 0.00903 | -0.018 | 0.454
-1 | 0.062 | 0.00911 | -0.019 | 6.753
-0.5 | 0.119 | 0.00922 | -0.02 | 12.938
0 | 0.179 | 0.00669 | -0.021 | 26.687
0.5 | 0.237 | 0.00683 | -0.022 | 34.711
1 | 0.295 | 0.00693 | -0.022 | 42.616
1.5 | 0.354 | 0.00944 | -0.023 | 37.486
2 | 0.412 | 0.0096 | -0.024 | 42.95
2.5 | 0.471 | 0.00984 | -0.025 | 47.861
3 | 0.529 | 0.01002 | -0.026 | 52.817
3.5 | 0.588 | 0.0098 | -0.027 | 59.955
4 | 0.645 | 0.01041 | -0.028 | 61.975
4.5 | 0.702 | 0.01136 | -0.029 | 61.789
5 | 0.758 | 0.01178 | -0.03 | 64.333
5.5 | 0.813 | 0.01223 | -0.031 | 66.472
6 | 0.866 | 0.01278 | -0.031 | 67.785
6.5 | 0.917 | 0.01336 | -0.032 | 68.611
7 | 0.959 | 0.01476 | -0.033 | 64.962
7.5 | 0.994 | 0.01553 | -0.034 | 64.04
8 | 1.022 | 0.0164 | -0.035 | 62.285
8.5 | 1.04 | 0.01727 | -0.036 | 60.221
9 | 0.842 | 0.05931 | -0.015 | 14.192
9.5 | 0.84 | 0.06379 | -0.015 | 13.163
10 | 0.83 | 0.06854 | -0.015 | 12.108
10.5 | 0.812 | 0.07336 | -0.014 | 11.072
11 | 0.788 | 0.07943 | -0.014 | 9.919
11.5 | 0.758 | 0.08712 | -0.014 | 8.698
12 | 0.723 | 0.09222 | -0.014 | 7.843
12.5 | 0.685 | 0.10009 | -0.015 | 6.848
13 | 0.645 | 0.10129 | -0.016 | 6.372
13.5 | 0.604 | 0.10902 | -0.016 | 5.542

## 36. Re 750k Mach 0.10 (2)
BIGFOIL.COM POLAR EXPORT
fx69h083
FX 69-H-083 |  |  |  | Cl Max: | 1.0941 | at alpha= | 9.5 | deg
XFOIL ncrit=9 |  |  |  | L/D Max: | 96.7162 | at alpha= | 4 | deg
Re: | 750000 |  |  | Cd Min: | 0.03292 | at alpha= | 9.5 | deg
Mach: | 0.1 |  |  | Cl=0 at alpha= | -99 | deg
|  |  |  | @ Cl=0.1, Cd= | 0.00512
|  |  |  | @ Cl=0.4, Cd= | 0.0055353
|  |  |  | @ Cl=0.6, Cd= | 0.0063861
alpha (deg) | Cl | Cd | Cm | Cl/Cd
0 | 0.188 | 0.00512 | -0.0257 | 36.7188
0.5 | 0.2769 | 0.0053 | -0.0331 | 52.2453
1 | 0.3319 | 0.00539 | -0.0331 | 61.577
1.5 | 0.3864 | 0.0055 | -0.0331 | 70.2545
2 | 0.4403 | 0.00564 | -0.0329 | 78.0674
2.5 | 0.4938 | 0.00583 | -0.0326 | 84.6998
3 | 0.5469 | 0.00604 | -0.0323 | 90.5464
3.5 | 0.5991 | 0.00638 | -0.0319 | 93.9028
4 | 0.6509 | 0.00673 | -0.0313 | 96.7162
4.5 | 0.7007 | 0.00742 | -0.0306 | 94.434
5 | 0.746 | 0.00881 | -0.0296 | 84.6765
5.5 | 0.7908 | 0.01019 | -0.0284 | 77.6055
6 | 0.8346 | 0.01176 | -0.0266 | 70.9694
6.5 | 0.8779 | 0.01346 | -0.0246 | 65.2229
7 | 0.9221 | 0.01494 | -0.0229 | 61.7202
7.5 | 0.9624 | 0.01695 | -0.0206 | 56.7788
8 | 1.0031 | 0.01887 | -0.0187 | 53.1585
8.5 | 1.0401 | 0.02162 | -0.0163 | 48.1082
9 | 1.0683 | 0.02769 | -0.0129 | 38.5807
9.5 | 1.0941 | 0.03292 | -0.0095 | 33.2351

## 37. Re 750k Mach 0.25 (1)
BIGFOIL.COM POLAR EXPORT
fx69h083
FX 69-H-083 |  |  |  | Cl Max: | 1.025 | at alpha= | 8 | deg
JavaFoil+Calcfoil stall+Eppler ext transition |  |  |  | L/D Max: | 68.772 | at alpha= | 6.5 | deg
Re: | 750000 |  |  | Cd Min: | 0.00672 | at alpha= | 0 | deg
Mach: | 0.25 |  |  | Cl=0 at alpha= | -1.5345 | deg
|  |  |  | @ Cl=0.1, Cd= | 0.0092278
|  |  |  | @ Cl=0.4, Cd= | 0.10737
|  |  |  | @ Cl=0.6, Cd= | 0.10737
alpha (deg) | Cl | Cd | Cm | Cl/Cd
-12 | -0.057 | 0.09072 | 0.001 | -0.632
-11.5 | -0.055 | 0.08614 | 0.001 | -0.634
-11 | -0.133 | 0.08307 | 0 | -1.597
-10.5 | -0.196 | 0.07877 | 0 | -2.488
-10 | -0.247 | 0.08864 | -0.001 | -2.792
-9.5 | -0.292 | 0.08419 | -0.001 | -3.469
-9 | -0.33 | 0.07675 | -0.001 | -4.294
-8.5 | -0.359 | 0.07118 | -0.002 | -5.044
-8 | -0.379 | 0.06611 | -0.002 | -5.74
-7.5 | -0.39 | 0.05915 | -0.002 | -6.599
-7 | -0.391 | 0.05434 | -0.003 | -7.198
-6.5 | -0.382 | 0.04943 | -0.003 | -7.73
-6 | -0.364 | 0.04575 | -0.004 | -7.958
-5.5 | -0.338 | 0.04255 | -0.004 | -7.95
-5 | -0.306 | 0.03972 | -0.004 | -7.708
-4.5 | -0.268 | 0.03741 | -0.005 | -7.162
-4 | -0.226 | 0.03556 | -0.005 | -6.347
-3.5 | -0.182 | 0.03382 | -0.006 | -5.379
-3 | -0.137 | 0.0325 | -0.006 | -4.211
-2.5 | -0.091 | 0.03166 | -0.007 | -2.868
-2 | -0.054 | 0.00926 | -0.017 | -5.867
-1.5 | 0.004 | 0.00904 | -0.018 | 0.465
-1 | 0.063 | 0.00916 | -0.019 | 6.903
-0.5 | 0.123 | 0.00927 | -0.02 | 13.22
0 | 0.184 | 0.00672 | -0.021 | 27.313
0.5 | 0.244 | 0.00688 | -0.022 | 35.421
1 | 0.304 | 0.00697 | -0.023 | 43.554
1.5 | 0.364 | 0.00949 | -0.024 | 38.328
2 | 0.424 | 0.00974 | -0.025 | 43.496
2.5 | 0.484 | 0.00991 | -0.026 | 48.806
3 | 0.544 | 0.01019 | -0.027 | 53.395
3.5 | 0.604 | 0.00985 | -0.028 | 61.294
4 | 0.663 | 0.01055 | -0.029 | 62.783
4.5 | 0.721 | 0.01149 | -0.03 | 62.729
5 | 0.778 | 0.01194 | -0.031 | 65.156
5.5 | 0.834 | 0.01243 | -0.031 | 67.073
6 | 0.888 | 0.01302 | -0.032 | 68.185
6.5 | 0.938 | 0.01364 | -0.033 | 68.772
7 | 0.784 | 0.04517 | -0.014 | 17.355
7.5 | 1.007 | 0.01502 | -0.035 | 67.054
8 | 1.025 | 0.01727 | -0.036 | 59.367
8.5 | 0.826 | 0.05624 | -0.015 | 14.685
9 | 0.816 | 0.06126 | -0.015 | 13.315
9.5 | 0.792 | 0.06608 | -0.014 | 11.983
10 | 0.754 | 0.07309 | -0.014 | 10.313
10.5 | 0.703 | 0.08091 | -0.014 | 8.683
11 | 0.639 | 0.08879 | -0.014 | 7.197
11.5 | 0.565 | 0.0896 | -0.015 | 6.308
12 | 0.483 | 0.09707 | -0.016 | 4.975
12.5 | 0.394 | 0.09997 | -0.017 | 3.938
13 | 0.296 | 0.10737 | -0.017 | 2.761

## 38. Re 750k Mach 0.25 (2)
BIGFOIL.COM POLAR EXPORT
fx69h083
FX 69-H-083 |  |  |  | Cl Max: | 1.0789 | at alpha= | 9.5 | deg
XFOIL ncrit=9 |  |  |  | L/D Max: | 97.1284 | at alpha= | 4 | deg
Re: | 750000 |  |  | Cd Min: | 0.03731 | at alpha= | 9.5 | deg
Mach: | 0.25 |  |  | Cl=0 at alpha= | -99 | deg
|  |  |  | @ Cl=0.1, Cd= | 0.00518
|  |  |  | @ Cl=0.4, Cd= | 0.0055988
|  |  |  | @ Cl=0.6, Cd= | 0.0064082
alpha (deg) | Cl | Cd | Cm | Cl/Cd
0 | 0.1908 | 0.00518 | -0.0257 | 36.834
0.5 | 0.2877 | 0.00539 | -0.0345 | 53.3766
1 | 0.3443 | 0.00549 | -0.0345 | 62.714
1.5 | 0.4006 | 0.0056 | -0.0344 | 71.5357
2 | 0.4561 | 0.00575 | -0.0342 | 79.3217
2.5 | 0.5112 | 0.00595 | -0.0339 | 85.916
3 | 0.5659 | 0.00618 | -0.0335 | 91.5696
3.5 | 0.6197 | 0.00654 | -0.0329 | 94.7554
4 | 0.6731 | 0.00693 | -0.0322 | 97.1284
4.5 | 0.7239 | 0.00772 | -0.0313 | 93.7694
5 | 0.7685 | 0.00941 | -0.0299 | 81.6684
5.5 | 0.8121 | 0.01112 | -0.0279 | 73.0306
6 | 0.86 | 0.01228 | -0.026 | 70.0326
6.5 | 0.9027 | 0.0142 | -0.0234 | 63.5704
7 | 0.9435 | 0.01628 | -0.0205 | 57.9545
7.5 | 0.9833 | 0.01857 | -0.0176 | 52.951
8 | 1.0218 | 0.0213 | -0.0147 | 47.9718
8.5 | 1.0548 | 0.02518 | -0.0115 | 41.8904
9 | 1.0718 | 0.03178 | -0.0069 | 33.7256
9.5 | 1.0789 | 0.03731 | -0.0019 | 28.9172

## 39. Re 750k Mach 0.50 (1)
BIGFOIL.COM POLAR EXPORT
fx69h083
FX 69-H-083 |  |  |  | Cl Max: | 1.172 | at alpha= | 20 | deg
JavaFoil+Calcfoil stall+Eppler ext transition |  |  |  | L/D Max: | 66 | at alpha= | 5.5 | deg
Re: | 750000 |  |  | Cd Min: | 0.00694 | at alpha= | 0 | deg
Mach: | 0.5 |  |  | Cl=0 at alpha= | -1.5463 | deg
|  |  |  | @ Cl=0.1, Cd= | 0.0093335
|  |  |  | @ Cl=0.4, Cd= | 0.0099658
|  |  |  | @ Cl=0.6, Cd= | 0.010219
alpha (deg) | Cl | Cd | Cm | Cl/Cd
-20 | -0.935 | 0.20546 | 0.011 | -4.549
-19.5 | -0.911 | 0.19488 | 0.01 | -4.673
-19 | -0.887 | 0.18957 | 0.01 | -4.677
-18.5 | -0.863 | 0.18897 | 0.009 | -4.565
-18 | -0.839 | 0.18414 | 0.008 | -4.556
-17.5 | -0.815 | 0.18069 | 0.008 | -4.51
-17 | -0.791 | 0.16652 | 0.007 | -4.752
-16.5 | -0.767 | 0.16194 | 0.007 | -4.738
-16 | -0.743 | 0.16203 | 0.006 | -4.584
-15.5 | -0.717 | 0.15824 | 0.005 | -4.53
-15 | -0.692 | 0.15336 | 0.005 | -4.515
-14.5 | -0.668 | 0.13395 | 0.004 | -4.988
-14 | -0.644 | 0.12986 | 0.004 | -4.956
-13.5 | -0.619 | 0.12593 | 0.003 | -4.915
-13 | -0.593 | 0.11721 | 0.002 | -5.061
-12.5 | -0.568 | 0.1122 | 0.002 | -5.066
-12 | -0.543 | 0.10507 | 0.001 | -5.172
-11.5 | -0.518 | 0.11598 | 0.001 | -4.463
-11 | -0.493 | 0.10286 | 0 | -4.789
-10.5 | -0.467 | 0.09837 | 0 | -4.751
-10 | -0.441 | 0.10149 | -0.001 | -4.349
-9.5 | -0.416 | 0.0994 | -0.001 | -4.184
-9 | -0.39 | 0.08613 | -0.002 | -4.534
-8.5 | -0.365 | 0.09518 | -0.002 | -3.833
-8 | -0.339 | 0.07479 | -0.003 | -4.53
-7.5 | -0.313 | 0.06139 | -0.003 | -5.1
-7 | -0.287 | 0.05533 | -0.003 | -5.191
-6.5 | -0.261 | 0.04938 | -0.004 | -5.292
-6 | -0.235 | 0.04574 | -0.004 | -5.145
-5.5 | -0.209 | 0.04223 | -0.005 | -4.955
-5 | -0.266 | 0.04962 | -0.005 | -5.356
-4.5 | -0.274 | 0.04104 | -0.005 | -6.681
-4 | -0.24 | 0.03759 | -0.006 | -6.386
-3.5 | -0.198 | 0.03505 | -0.006 | -5.635
-3 | -0.15 | 0.03337 | -0.007 | -4.508
-2.5 | -0.101 | 0.03207 | -0.007 | -3.134
-2 | -0.049 | 0.03094 | -0.008 | -1.58
-1.5 | 0.005 | 0.00954 | -0.02 | 0.491
-1 | 0.071 | 0.00925 | -0.022 | 7.631
-0.5 | 0.137 | 0.00944 | -0.023 | 14.499
0 | 0.205 | 0.00694 | -0.024 | 29.564
0.5 | 0.272 | 0.00708 | -0.025 | 38.433
1 | 0.339 | 0.00972 | -0.026 | 34.917
1.5 | 0.406 | 0.00999 | -0.027 | 40.662
2 | 0.473 | 0.01022 | -0.028 | 46.344
2.5 | 0.54 | 0.01051 | -0.029 | 51.415
3 | 0.608 | 0.01018 | -0.03 | 59.695
3.5 | 0.674 | 0.01093 | -0.031 | 61.681
4 | 0.739 | 0.01135 | -0.032 | 65.087
4.5 | 0.802 | 0.01255 | -0.033 | 63.916
5 | 0.863 | 0.01322 | -0.034 | 65.284
5.5 | 0.92 | 0.01394 | -0.035 | 66
6 | 0.78 | 0.04108 | -0.015 | 18.977
6.5 | 0.809 | 0.04457 | -0.014 | 18.154
7 | 0.793 | 0.04931 | -0.015 | 16.077
7.5 | 0.487 | 0.07716 | -0.014 | 6.31
8 | 0.514 | 0.0695 | -0.014 | 7.396
8.5 | 0.542 | 0.08984 | -0.016 | 6.03
9 | 0.569 | 0.09376 | -0.017 | 6.067
9.5 | 0.596 | 0.09517 | -0.017 | 6.263
10 | 0.623 | 0.09597 | -0.018 | 6.493
10.5 | 0.651 | 0.09696 | -0.02 | 6.715
11 | 0.678 | 0.11044 | -0.02 | 6.138
11.5 | 0.706 | 0.10809 | -0.021 | 6.532
12 | 0.734 | 0.12538 | -0.022 | 5.852
12.5 | 0.761 | 0.11724 | -0.023 | 6.493
13 | 0.788 | 0.12407 | -0.024 | 6.353
13.5 | 0.816 | 0.13223 | -0.025 | 6.173
14 | 0.843 | 0.14208 | -0.025 | 5.934
14.5 | 0.87 | 0.1415 | -0.026 | 6.151
15 | 0.9 | 0.15557 | -0.028 | 5.785
15.5 | 0.927 | 0.15636 | -0.029 | 5.927
16 | 0.954 | 0.16349 | -0.029 | 5.835
16.5 | 0.982 | 0.16999 | -0.03 | 5.775
17 | 1.013 | 0.18167 | -0.032 | 5.577
17.5 | 1.038 | 0.18906 | -0.032 | 5.49
18 | 1.065 | 0.19102 | -0.033 | 5.574
18.5 | 1.092 | 0.19062 | -0.033 | 5.728
19 | 1.118 | 0.20188 | -0.034 | 5.54
19.5 | 1.145 | 0.20282 | -0.034 | 5.646
20 | 1.172 | 0.21164 | -0.035 | 5.537

## 40. Re 750k Mach 0.50 (2)
BIGFOIL.COM POLAR EXPORT
fx69h083
FX 69-H-083 |  |  |  | Cl Max: | 1.0889 | at alpha= | 20 | deg
XFOIL ncrit=9 |  |  |  | L/D Max: | 98.4439 | at alpha= | 4 | deg
Re: | 750000 |  |  | Cd Min: | 0.2974 | at alpha= | 20 | deg
Mach: | 0.5 |  |  | Cl=0 at alpha= | -1.649 | deg
|  |  |  | @ Cl=0.1, Cd= | 0.0076598
|  |  |  | @ Cl=0.4, Cd= | 0.0059084
|  |  |  | @ Cl=0.6, Cd= | 0.0065597
alpha (deg) | Cl | Cd | Cm | Cl/Cd
-20 | -0.907 | 0.29199 | 0.104 | -3.1063
-18.5 | -0.8383 | 0.26593 | 0.0879 | -3.1523
-18 | -0.8166 | 0.25752 | 0.0832 | -3.171
-17.5 | -0.7941 | 0.24934 | 0.0782 | -3.1848
-17 | -0.7713 | 0.24107 | 0.0731 | -3.1995
-16.5 | -0.7485 | 0.2327 | 0.0682 | -3.2166
-16 | -0.7243 | 0.22422 | 0.0629 | -3.2303
-15.5 | -0.7018 | 0.21626 | 0.0571 | -3.2452
-15 | -0.6807 | 0.20822 | 0.0519 | -3.2691
-14.5 | -0.6601 | 0.20001 | 0.047 | -3.3003
-13.5 | -0.6201 | 0.18242 | 0.0394 | -3.3993
-13 | -0.6015 | 0.17431 | 0.0361 | -3.4507
-12.5 | -0.5833 | 0.16643 | 0.0324 | -3.5048
-12 | -0.5658 | 0.15854 | 0.0286 | -3.5688
-11.5 | -0.5493 | 0.15064 | 0.025 | -3.6464
-11 | -0.5335 | 0.14264 | 0.0213 | -3.7402
-10.5 | -0.5182 | 0.13459 | 0.0175 | -3.8502
-10 | -0.503 | 0.12669 | 0.0123 | -3.9703
-9.5 | -0.4907 | 0.11864 | 0.0077 | -4.136
-9 | -0.4776 | 0.11043 | 0.0035 | -4.3249
-8.5 | -0.4649 | 0.10213 | -0.0009 | -4.552
-8 | -0.4597 | 0.09277 | -0.0049 | -4.9553
-7.5 | -0.4462 | 0.08544 | -0.0085 | -5.2224
-7 | -0.4364 | 0.07842 | -0.0128 | -5.5649
-6.5 | -0.4344 | 0.07099 | -0.0178 | -6.1192
-6 | -0.4188 | 0.06215 | -0.0269 | -6.7385
-5.5 | -0.3849 | 0.05345 | -0.0348 | -7.2011
-5 | -0.3526 | 0.04488 | -0.0383 | -7.8565
-4.5 | -0.3149 | 0.03661 | -0.0396 | -8.6015
-4 | -0.2826 | 0.027 | -0.0393 | -10.4667
-3.5 | -0.2314 | 0.01947 | -0.0368 | -11.885
-3 | -0.1709 | 0.01499 | -0.0344 | -11.4009
-2.5 | -0.1071 | 0.01199 | -0.0323 | -8.9324
-2 | -0.045 | 0.00973 | -0.0307 | -4.6249
-1.5 | 0.0191 | 0.00878 | -0.0296 | 2.1754
-1 | 0.0843 | 0.00817 | -0.029 | 10.3182
-0.5 | 0.14 | 0.00636 | -0.0279 | 22.0126
0 | 0.195 | 0.00536 | -0.0244 | 36.3806
0.5 | 0.3363 | 0.00578 | -0.0405 | 58.1834
1 | 0.4008 | 0.00591 | -0.0405 | 67.8173
1.5 | 0.4644 | 0.00606 | -0.0403 | 76.6337
2 | 0.5272 | 0.00624 | -0.0399 | 84.4872
2.5 | 0.5895 | 0.0065 | -0.0393 | 90.6923
3 | 0.6511 | 0.00685 | -0.0384 | 95.0511
4 | 0.7718 | 0.00784 | -0.0356 | 98.4439
4.5 | 0.82 | 0.00963 | -0.0328 | 85.1506
5 | 0.8655 | 0.01153 | -0.0292 | 75.065
5.5 | 0.9144 | 0.0131 | -0.0249 | 69.8015
6 | 0.9555 | 0.0153 | -0.0196 | 62.451
6.5 | 0.9793 | 0.0189 | -0.0124 | 51.8148
7 | 1.005 | 0.02289 | -0.0057 | 43.9056
7.5 | 1.0137 | 0.02803 | 0.0013 | 36.1648
8 | 1.0121 | 0.03399 | 0.0062 | 29.7764
8.5 | 0.9996 | 0.04153 | 0.0082 | 24.0693
9 | 0.9744 | 0.05131 | 0.0059 | 18.9905
9.5 | 0.9448 | 0.06324 | -0.0003 | 14.9399
10 | 0.9147 | 0.07708 | -0.0089 | 11.8669
10.5 | 0.8871 | 0.09225 | -0.018 | 9.6163
11 | 0.8661 | 0.10765 | -0.0255 | 8.0455
11.5 | 0.8523 | 0.12149 | -0.0318 | 7.0154
12 | 0.8451 | 0.13429 | -0.0377 | 6.2931
12.5 | 0.8437 | 0.14645 | -0.0434 | 5.761
13 | 0.8462 | 0.15801 | -0.0487 | 5.3554
13.5 | 0.8531 | 0.1713 | -0.0545 | 4.9802
14 | 0.8646 | 0.18193 | -0.0598 | 4.7524
14.5 | 0.8786 | 0.19191 | -0.0649 | 4.5782
15 | 0.8943 | 0.20132 | -0.0697 | 4.4422
15.5 | 0.9114 | 0.2103 | -0.0742 | 4.3338
16 | 0.9259 | 0.22036 | -0.0785 | 4.2018
16.5 | 0.9447 | 0.23033 | -0.0838 | 4.1015
17 | 0.9643 | 0.24022 | -0.0893 | 4.0142
17.5 | 0.9844 | 0.25003 | -0.095 | 3.9371
18 | 1.0059 | 0.26033 | -0.1022 | 3.8639
18.5 | 1.027 | 0.26967 | -0.1078 | 3.8084
19 | 1.0477 | 0.27853 | -0.1131 | 3.7615
19.5 | 1.068 | 0.28704 | -0.1173 | 3.7207
20 | 1.0889 | 0.2974 | -0.1229 | 3.6614

## 41. Re 1M Mach 0.00 (1)
BIGFOIL.COM POLAR EXPORT
fx69h083
FX 69-H-083 |  |  |  | Cl Max: | 1.052 | at alpha= | 9 | deg
JavaFoil+Calcfoil stall+Eppler ext transition |  |  |  | L/D Max: | 72.32 | at alpha= | 6.5 | deg
Re: | 1000000 |  |  | Cd Min: | 0.00634 | at alpha= | 0 | deg
Mach: | 0 |  |  | Cl=0 at alpha= | -1.5351 | deg
|  |  |  | @ Cl=0.1, Cd= | 0.0088872
|  |  |  | @ Cl=0.4, Cd= | 0.0090659
|  |  |  | @ Cl=0.6, Cd= | 0.009521
alpha (deg) | Cl | Cd | Cm | Cl/Cd
-14 | -0.296 | 0.10869 | 0.003 | -2.727
-13.5 | -0.314 | 0.10262 | 0.002 | -3.059
-13 | -0.332 | 0.09891 | 0.002 | -3.356
-12.5 | -0.35 | 0.09525 | 0.001 | -3.674
-12 | -0.368 | 0.09824 | 0.001 | -3.745
-11.5 | -0.385 | 0.09368 | 0.001 | -4.11
-11 | -0.401 | 0.08769 | 0 | -4.575
-10.5 | -0.416 | 0.08438 | 0 | -4.925
-10 | -0.427 | 0.07928 | -0.001 | -5.392
-9.5 | -0.436 | 0.07273 | -0.001 | -6
-9 | -0.442 | 0.06734 | -0.001 | -6.556
-8.5 | -0.442 | 0.06228 | -0.002 | -7.1
-8 | -0.438 | 0.05766 | -0.002 | -7.595
-7.5 | -0.428 | 0.05357 | -0.002 | -7.994
-7 | -0.413 | 0.04973 | -0.003 | -8.305
-6.5 | -0.392 | 0.04643 | -0.003 | -8.448
-6 | -0.366 | 0.04346 | -0.003 | -8.424
-5.5 | -0.335 | 0.04078 | -0.004 | -8.227
-5 | -0.301 | 0.03851 | -0.004 | -7.81
-4.5 | -0.262 | 0.03651 | -0.005 | -7.171
-4 | -0.22 | 0.03477 | -0.005 | -6.327
-3.5 | -0.177 | 0.0333 | -0.006 | -5.314
-3 | -0.133 | 0.03226 | -0.006 | -4.12
-2.5 | -0.109 | 0.00932 | -0.016 | -11.686
-2 | -0.053 | 0.00893 | -0.017 | -5.902
-1.5 | 0.004 | 0.00881 | -0.018 | 0.462
-1 | 0.061 | 0.00882 | -0.019 | 6.941
-0.5 | 0.119 | 0.00892 | -0.02 | 13.309
0 | 0.178 | 0.00634 | -0.021 | 28.042
0.5 | 0.236 | 0.00641 | -0.021 | 36.776
1 | 0.294 | 0.00656 | -0.022 | 44.797
1.5 | 0.352 | 0.00895 | -0.023 | 39.346
2 | 0.41 | 0.00909 | -0.024 | 45.134
2.5 | 0.468 | 0.00931 | -0.025 | 50.305
3 | 0.527 | 0.00948 | -0.026 | 55.554
3.5 | 0.585 | 0.0092 | -0.027 | 63.546
4 | 0.642 | 0.01042 | -0.028 | 61.617
4.5 | 0.698 | 0.01073 | -0.029 | 65.125
5 | 0.754 | 0.01119 | -0.03 | 67.402
5.5 | 0.809 | 0.01161 | -0.03 | 69.695
6 | 0.862 | 0.01212 | -0.031 | 71.136
6.5 | 0.913 | 0.01262 | -0.032 | 72.32
7 | 0.955 | 0.01395 | -0.033 | 68.489
7.5 | 0.992 | 0.01468 | -0.034 | 67.524
8 | 1.02 | 0.01558 | -0.035 | 65.49
8.5 | 1.04 | 0.01637 | -0.036 | 63.556
9 | 1.052 | 0.0161 | -0.036 | 65.3
9.5 | 0.846 | 0.06241 | -0.016 | 13.549
10 | 0.839 | 0.06643 | -0.015 | 12.627
10.5 | 0.825 | 0.07109 | -0.015 | 11.607
11 | 0.805 | 0.07682 | -0.015 | 10.482
11.5 | 0.78 | 0.08117 | -0.015 | 9.606
12 | 0.75 | 0.08664 | -0.015 | 8.656
12.5 | 0.717 | 0.09241 | -0.016 | 7.761
13 | 0.682 | 0.09815 | -0.016 | 6.947
13.5 | 0.645 | 0.10561 | -0.017 | 6.11
14 | 0.608 | 0.11046 | -0.017 | 5.507

## 42. Re 1M Mach 0.00 (2)
BIGFOIL.COM POLAR EXPORT
fx69h083
FX 69-H-083 |  |  |  | Cl Max: | 1.1151 | at alpha= | 9.5 | deg
XFOIL ncrit=9 |  |  |  | L/D Max: | 100.967 | at alpha= | 4 | deg
Re: | 1000000 |  |  | Cd Min: | 0.02576 | at alpha= | 9.5 | deg
Mach: | 0 |  |  | Cl=0 at alpha= | -99 | deg
|  |  |  | @ Cl=0.1, Cd= | 0.00446
|  |  |  | @ Cl=0.4, Cd= | 0.005166
|  |  |  | @ Cl=0.6, Cd= | 0.0060801
alpha (deg) | Cl | Cd | Cm | Cl/Cd
0 | 0.1547 | 0.00446 | -0.0188 | 34.6861
0.5 | 0.2428 | 0.00478 | -0.0258 | 50.795
1 | 0.3285 | 0.00501 | -0.0327 | 65.5689
1.5 | 0.3834 | 0.00512 | -0.0328 | 74.8828
2 | 0.4375 | 0.00527 | -0.0327 | 83.0171
2.5 | 0.4909 | 0.00545 | -0.0326 | 90.0734
3 | 0.5437 | 0.00571 | -0.0323 | 95.2189
3.5 | 0.5957 | 0.00605 | -0.032 | 98.4628
4 | 0.6472 | 0.00641 | -0.0315 | 100.9672
4.5 | 0.6956 | 0.00731 | -0.0308 | 95.1573
5 | 0.741 | 0.00865 | -0.0298 | 85.6647
5.5 | 0.7875 | 0.00967 | -0.0287 | 81.4374
6 | 0.8318 | 0.01112 | -0.027 | 74.8022
6.5 | 0.8797 | 0.01199 | -0.0259 | 73.3695
7 | 0.9256 | 0.01321 | -0.0245 | 70.0681
7.5 | 0.9614 | 0.01586 | -0.0218 | 60.6179
8 | 1.0013 | 0.01797 | -0.0198 | 55.7206
8.5 | 1.0426 | 0.01993 | -0.018 | 52.3131
9 | 1.0813 | 0.0224 | -0.016 | 48.2723
9.5 | 1.1151 | 0.02576 | -0.0135 | 43.288

## 43. Re 1M Mach 0.10 (1)
BIGFOIL.COM POLAR EXPORT
fx69h083
FX 69-H-083 |  |  |  | Cl Max: | 1.049 | at alpha= | 9 | deg
JavaFoil+Calcfoil stall+Eppler ext transition |  |  |  | L/D Max: | 72.148 | at alpha= | 6.5 | deg
Re: | 1000000 |  |  | Cd Min: | 0.00637 | at alpha= | 0 | deg
Mach: | 0.1 |  |  | Cl=0 at alpha= | -1.5351 | deg
|  |  |  | @ Cl=0.1, Cd= | 0.0088533
|  |  |  | @ Cl=0.4, Cd= | 0.0090945
|  |  |  | @ Cl=0.6, Cd= | 0.11189
alpha (deg) | Cl | Cd | Cm | Cl/Cd
-13.5 | -0.277 | 0.10417 | 0.002 | -2.657
-13 | -0.297 | 0.09806 | 0.002 | -3.027
-12.5 | -0.317 | 0.09594 | 0.001 | -3.308
-12 | -0.338 | 0.08787 | 0.001 | -3.845
-11.5 | -0.358 | 0.09664 | 0.001 | -3.704
-11 | -0.377 | 0.09046 | 0 | -4.169
-10.5 | -0.395 | 0.08445 | 0 | -4.673
-10 | -0.41 | 0.07986 | -0.001 | -5.133
-9.5 | -0.422 | 0.07411 | -0.001 | -5.694
-9 | -0.43 | 0.06884 | -0.001 | -6.249
-8.5 | -0.434 | 0.06343 | -0.002 | -6.839
-8 | -0.432 | 0.05834 | -0.002 | -7.405
-7.5 | -0.424 | 0.05418 | -0.002 | -7.834
-7 | -0.411 | 0.04987 | -0.003 | -8.239
-6.5 | -0.391 | 0.04678 | -0.003 | -8.368
-6 | -0.366 | 0.04359 | -0.003 | -8.4
-5.5 | -0.336 | 0.04087 | -0.004 | -8.225
-5 | -0.302 | 0.03853 | -0.004 | -7.83
-4.5 | -0.263 | 0.03651 | -0.005 | -7.199
-4 | -0.221 | 0.03476 | -0.005 | -6.355
-3.5 | -0.178 | 0.03329 | -0.006 | -5.339
-3 | -0.134 | 0.03206 | -0.006 | -4.166
-2.5 | -0.109 | 0.00937 | -0.016 | -11.675
-2 | -0.053 | 0.0089 | -0.017 | -5.95
-1.5 | 0.004 | 0.00866 | -0.018 | 0.473
-1 | 0.062 | 0.00888 | -0.019 | 6.933
-0.5 | 0.119 | 0.00884 | -0.02 | 13.496
0 | 0.179 | 0.00637 | -0.021 | 28.054
0.5 | 0.237 | 0.00645 | -0.022 | 36.745
1 | 0.295 | 0.00653 | -0.022 | 45.234
1.5 | 0.354 | 0.00892 | -0.023 | 39.665
2 | 0.412 | 0.00914 | -0.024 | 45.124
2.5 | 0.471 | 0.0093 | -0.025 | 50.6
3 | 0.529 | 0.00953 | -0.026 | 55.541
3.5 | 0.588 | 0.00925 | -0.027 | 63.53
4 | 0.645 | 0.0099 | -0.028 | 65.132
4.5 | 0.702 | 0.01078 | -0.029 | 65.083
5 | 0.758 | 0.01119 | -0.03 | 67.737
5.5 | 0.813 | 0.01162 | -0.031 | 69.967
6 | 0.866 | 0.01215 | -0.031 | 71.321
6.5 | 0.917 | 0.01271 | -0.032 | 72.148
7 | 0.959 | 0.01404 | -0.033 | 68.295
7.5 | 0.994 | 0.0148 | -0.034 | 67.194
8 | 1.022 | 0.01571 | -0.035 | 65.055
8.5 | 1.04 | 0.01652 | -0.036 | 62.976
9 | 1.049 | 0.01629 | -0.037 | 64.376
9.5 | 0.841 | 0.06223 | -0.016 | 13.506
10 | 0.83 | 0.06668 | -0.015 | 12.452
10.5 | 0.813 | 0.07241 | -0.015 | 11.223
11 | 0.788 | 0.07736 | -0.015 | 10.188
11.5 | 0.758 | 0.08504 | -0.014 | 8.912
12 | 0.723 | 0.08816 | -0.015 | 8.206
12.5 | 0.686 | 0.09304 | -0.016 | 7.369
13 | 0.646 | 0.09921 | -0.016 | 6.508
13.5 | 0.605 | 0.10722 | -0.017 | 5.638
14 | 0.563 | 0.11189 | -0.018 | 5.036

## 44. Re 1M Mach 0.10 (2)
BIGFOIL.COM POLAR EXPORT
fx69h083
FX 69-H-083 |  |  |  | Cl Max: | 1.1145 | at alpha= | 10 | deg
XFOIL ncrit=9 |  |  |  | L/D Max: | 100.961 | at alpha= | 4 | deg
Re: | 1000000 |  |  | Cd Min: | 0.26303 | at alpha= | -20 | deg
Mach: | 0.1 |  |  | Cl=0 at alpha= | -1.5795 | deg
|  |  |  | @ Cl=0.1, Cd= | 0.0055926
|  |  |  | @ Cl=0.4, Cd= | 0.0051761
|  |  |  | @ Cl=0.6, Cd= | 0.0060836
alpha (deg) | Cl | Cd | Cm | Cl/Cd
-20 | -0.8212 | 0.26303 | 0.0877 | -3.1221
-19.5 | -0.8035 | 0.25655 | 0.0834 | -3.1319
-19 | -0.7859 | 0.24995 | 0.0791 | -3.1442
-18.5 | -0.7682 | 0.24321 | 0.0749 | -3.1586
-18 | -0.7501 | 0.23624 | 0.0707 | -3.1752
-17.5 | -0.7314 | 0.22907 | 0.0664 | -3.1929
-17 | -0.714 | 0.2219 | 0.062 | -3.2177
-16.5 | -0.6976 | 0.21463 | 0.0577 | -3.2502
-16 | -0.6816 | 0.20738 | 0.0536 | -3.2867
-15.5 | -0.6678 | 0.19918 | 0.0504 | -3.3527
-15 | -0.653 | 0.19272 | 0.0474 | -3.3883
-14.5 | -0.6383 | 0.18602 | 0.0441 | -3.4314
-14 | -0.624 | 0.17895 | 0.0407 | -3.487
-13.5 | -0.6105 | 0.17173 | 0.0374 | -3.555
-13 | -0.5979 | 0.16441 | 0.0342 | -3.6366
-12.5 | -0.5858 | 0.1569 | 0.031 | -3.7336
-12 | -0.5737 | 0.14917 | 0.0276 | -3.8459
-11.5 | -0.5626 | 0.14134 | 0.0237 | -3.9805
-11 | -0.5535 | 0.13348 | 0.02 | -4.1467
-10.5 | -0.5446 | 0.12555 | 0.0165 | -4.3377
-10 | -0.5364 | 0.11747 | 0.0129 | -4.5663
-9.5 | -0.5288 | 0.10918 | 0.009 | -4.8434
-9 | -0.5221 | 0.10075 | 0.0047 | -5.1821
-8.5 | -0.5164 | 0.09197 | -0.0005 | -5.6149
-8 | -0.5272 | 0.0798 | -0.0107 | -6.6065
-7.5 | -0.5094 | 0.07147 | -0.0196 | -7.1275
-7 | -0.4927 | 0.06368 | -0.0246 | -7.7371
-6.5 | -0.4625 | 0.05431 | -0.0296 | -8.5159
-6 | -0.4225 | 0.046 | -0.0317 | -9.1848
-5.5 | -0.3858 | 0.03723 | -0.0318 | -10.3626
-5 | -0.3475 | 0.0291 | -0.0305 | -11.9416
-4.5 | -0.3159 | 0.01509 | -0.0264 | -20.9344
-4 | -0.2625 | 0.01311 | -0.0254 | -20.0229
-3.5 | -0.2106 | 0.01052 | -0.0244 | -20.019
-2.5 | -0.1012 | 0.00899 | -0.0236 | -11.257
-2 | -0.0471 | 0.00798 | -0.0231 | -5.9023
-1.5 | 0.0089 | 0.0076 | -0.0231 | 1.1711
-1 | 0.0636 | 0.00691 | -0.023 | 9.2041
-0.5 | 0.1114 | 0.00518 | -0.0223 | 21.5058
0 | 0.1557 | 0.00447 | -0.0189 | 34.8322
0.5 | 0.2439 | 0.00479 | -0.0258 | 50.9186
1 | 0.3307 | 0.00503 | -0.0329 | 65.7455
1.5 | 0.386 | 0.00514 | -0.033 | 75.0973
2 | 0.4403 | 0.00528 | -0.033 | 83.3902
2.5 | 0.494 | 0.00547 | -0.0328 | 90.3108
3 | 0.5471 | 0.00574 | -0.0325 | 95.3136
3.5 | 0.5995 | 0.00608 | -0.0322 | 98.602
4 | 0.6512 | 0.00645 | -0.0317 | 100.9612
4.5 | 0.6998 | 0.00738 | -0.0309 | 94.8238
5 | 0.7453 | 0.00872 | -0.0299 | 85.4702
5.5 | 0.7912 | 0.00989 | -0.0286 | 80
6 | 0.8364 | 0.01124 | -0.0269 | 74.4128
6.5 | 0.8846 | 0.0121 | -0.0257 | 73.1074
7 | 0.9302 | 0.0134 | -0.0242 | 69.4179
8 | 1.0055 | 0.0183 | -0.0192 | 54.9454
8.5 | 1.0465 | 0.02041 | -0.0173 | 51.2739
9 | 1.0843 | 0.02315 | -0.015 | 46.838
9.5 | 1.1143 | 0.02743 | -0.0118 | 40.6234
10 | 1.1145 | 0.03793 | -0.0058 | 29.3831
11.5 | 1.0494 | 0.05852 | 0.0044 | 17.9323
12 | 1.0161 | 0.06897 | 0.0004 | 14.7325
12.5 | 0.9789 | 0.08285 | -0.0079 | 11.8153
13 | 0.9231 | 0.10615 | -0.0234 | 8.6962
13.5 | 0.8676 | 0.13862 | -0.0384 | 6.2588
14 | 0.8591 | 0.15225 | -0.0445 | 5.6427
14.5 | 0.8585 | 0.16364 | -0.0497 | 5.2463
15 | 0.8622 | 0.17358 | -0.0543 | 4.9672

## 45. Re 1M Mach 0.25 (1)
BIGFOIL.COM POLAR EXPORT
fx69h083
FX 69-H-083 |  |  |  | Cl Max: | 1.025 | at alpha= | 8 | deg
JavaFoil+Calcfoil stall+Eppler ext transition |  |  |  | L/D Max: | 72.546 | at alpha= | 6.5 | deg
Re: | 1000000 |  |  | Cd Min: | 0.00638 | at alpha= | 0 | deg
Mach: | 0.25 |  |  | Cl=0 at alpha= | -1.5345 | deg
|  |  |  | @ Cl=0.1, Cd= | 0.0088877
|  |  |  | @ Cl=0.4, Cd= | 0.10414
|  |  |  | @ Cl=0.6, Cd= | 0.10414
alpha (deg) | Cl | Cd | Cm | Cl/Cd
-12 | -0.057 | 0.08894 | 0.001 | -0.644
-11.5 | -0.055 | 0.0836 | 0.001 | -0.654
-11 | -0.133 | 0.08081 | 0 | -1.642
-10.5 | -0.196 | 0.07735 | 0 | -2.535
-10 | -0.248 | 0.07263 | -0.001 | -3.409
-9.5 | -0.292 | 0.07988 | -0.001 | -3.657
-9 | -0.33 | 0.07328 | -0.001 | -4.499
-8.5 | -0.359 | 0.06804 | -0.002 | -5.279
-8 | -0.38 | 0.0634 | -0.002 | -5.988
-7.5 | -0.39 | 0.05744 | -0.002 | -6.798
-7 | -0.391 | 0.05244 | -0.003 | -7.46
-6.5 | -0.382 | 0.0486 | -0.003 | -7.864
-6 | -0.364 | 0.04444 | -0.004 | -8.192
-5.5 | -0.338 | 0.04164 | -0.004 | -8.124
-5 | -0.306 | 0.03901 | -0.004 | -7.848
-4.5 | -0.268 | 0.03684 | -0.005 | -7.273
-4 | -0.226 | 0.03513 | -0.005 | -6.427
-3.5 | -0.182 | 0.03347 | -0.006 | -5.437
-3 | -0.137 | 0.03219 | -0.006 | -4.252
-2.5 | -0.091 | 0.03136 | -0.007 | -2.896
-2 | -0.054 | 0.00891 | -0.017 | -6.098
-1.5 | 0.004 | 0.00907 | -0.018 | 0.463
-1 | 0.063 | 0.0089 | -0.019 | 7.102
-0.5 | 0.123 | 0.00888 | -0.02 | 13.795
0 | 0.184 | 0.00638 | -0.021 | 28.763
0.5 | 0.244 | 0.00648 | -0.022 | 37.596
1 | 0.304 | 0.00656 | -0.023 | 46.243
1.5 | 0.364 | 0.00903 | -0.024 | 40.271
2 | 0.424 | 0.00919 | -0.025 | 46.098
2.5 | 0.484 | 0.00943 | -0.026 | 51.297
3 | 0.544 | 0.00961 | -0.027 | 56.571
3.5 | 0.604 | 0.00935 | -0.028 | 64.554
4 | 0.663 | 0.00997 | -0.029 | 66.472
4.5 | 0.721 | 0.01089 | -0.03 | 66.165
5 | 0.778 | 0.01133 | -0.031 | 68.648
5.5 | 0.834 | 0.01186 | -0.031 | 70.306
6 | 0.888 | 0.01237 | -0.032 | 71.799
6.5 | 0.938 | 0.01293 | -0.033 | 72.546
7 | 0.977 | 0.0145 | -0.034 | 67.388
7.5 | 1.007 | 0.0144 | -0.035 | 69.954
8 | 1.025 | 0.01649 | -0.036 | 62.152
8.5 | 1.015 | 0.0174 | -0.036 | 58.333
9 | 0.816 | 0.06041 | -0.015 | 13.508
9.5 | 0.792 | 0.06472 | -0.015 | 12.24
10 | 0.754 | 0.07091 | -0.014 | 10.635
10.5 | 0.703 | 0.07875 | -0.014 | 8.923
11 | 0.639 | 0.08145 | -0.015 | 7.849
11.5 | 0.565 | 0.08645 | -0.016 | 6.54
12 | 0.483 | 0.09332 | -0.016 | 5.177
12.5 | 0.394 | 0.09706 | -0.017 | 4.057
13 | 0.297 | 0.10414 | -0.018 | 2.847

## 46. Re 1M Mach 0.25 (2)
BIGFOIL.COM POLAR EXPORT
fx69h083
FX 69-H-083 |  |  |  | Cl Max: | 1.0881 | at alpha= | 9.5 | deg
XFOIL ncrit=9 |  |  |  | L/D Max: | 101.126 | at alpha= | 4 | deg
Re: | 1000000 |  |  | Cd Min: | 0.17194 | at alpha= | 14.5 | deg
Mach: | 0.25 |  |  | Cl=0 at alpha= | -1.5864 | deg
|  |  |  | @ Cl=0.1, Cd= | 0.0060462
|  |  |  | @ Cl=0.4, Cd= | 0.0052396
|  |  |  | @ Cl=0.6, Cd= | 0.0061151
alpha (deg) | Cl | Cd | Cm | Cl/Cd
-4.5 | -0.32 | 0.02084 | -0.0301 | -15.3551
-4 | -0.2706 | 0.01425 | -0.0274 | -18.9895
-3.5 | -0.2157 | 0.0115 | -0.0261 | -18.7565
-3 | -0.1599 | 0.0102 | -0.0255 | -15.6765
-2.5 | -0.1036 | 0.00921 | -0.0249 | -11.2486
-2 | -0.0479 | 0.00813 | -0.0242 | -5.8918
-1.5 | 0.01 | 0.00768 | -0.024 | 1.3021
-1 | 0.067 | 0.00712 | -0.0239 | 9.4101
-0.5 | 0.1174 | 0.00548 | -0.0234 | 21.4234
0 | 0.1599 | 0.00452 | -0.0194 | 35.3761
1 | 0.3433 | 0.00512 | -0.0343 | 67.0508
1.5 | 0.4002 | 0.00524 | -0.0344 | 76.374
2 | 0.4562 | 0.00539 | -0.0343 | 84.6382
2.5 | 0.5115 | 0.00559 | -0.0341 | 91.5027
3 | 0.5663 | 0.00589 | -0.0337 | 96.146
3.5 | 0.6202 | 0.00625 | -0.0332 | 99.232
4 | 0.6735 | 0.00666 | -0.0326 | 101.1261
4.5 | 0.7226 | 0.00775 | -0.0316 | 93.2387
5 | 0.7689 | 0.00914 | -0.0302 | 84.1247
5.5 | 0.8147 | 0.01053 | -0.0284 | 77.3694
6 | 0.8627 | 0.01165 | -0.0264 | 74.0515
6.5 | 0.9105 | 0.01283 | -0.0246 | 70.9665
7 | 0.9542 | 0.01456 | -0.0222 | 65.5357
7.5 | 0.9843 | 0.01819 | -0.0181 | 54.1121
8 | 1.0264 | 0.0204 | -0.0156 | 50.3137
8.5 | 1.0633 | 0.02369 | -0.0124 | 44.8839
9 | 1.0879 | 0.0289 | -0.0082 | 37.6436
9.5 | 1.0881 | 0.03621 | -0.0024 | 30.0497
10 | 1.0619 | 0.04329 | 0.0037 | 24.5299
10.5 | 1.0285 | 0.05176 | 0.0051 | 19.8706
11 | 0.9914 | 0.06261 | 0.0015 | 15.8345
12 | 0.9084 | 0.09715 | -0.0181 | 9.3505
12.5 | 0.8712 | 0.12072 | -0.0305 | 7.2167
13 | 0.8551 | 0.13651 | -0.0376 | 6.264
13.5 | 0.8486 | 0.14968 | -0.0435 | 5.6694
14 | 0.8488 | 0.16139 | -0.0488 | 5.2593
14.5 | 0.853 | 0.17194 | -0.0537 | 4.961

## 47. Re 1M Mach 0.50 (1)
BIGFOIL.COM POLAR EXPORT
fx69h083
FX 69-H-083 |  |  |  | Cl Max: | 1.173 | at alpha= | 20 | deg
JavaFoil+Calcfoil stall+Eppler ext transition |  |  |  | L/D Max: | 69.408 | at alpha= | 6 | deg
Re: | 1000000 |  |  | Cd Min: | 0.00657 | at alpha= | 0 | deg
Mach: | 0.5 |  |  | Cl=0 at alpha= | -1.5385 | deg
|  |  |  | @ Cl=0.1, Cd= | 0.0089827
|  |  |  | @ Cl=0.4, Cd= | 0.0094221
|  |  |  | @ Cl=0.6, Cd= | 0.0097165
alpha (deg) | Cl | Cd | Cm | Cl/Cd
-20 | -0.935 | 0.19566 | 0.011 | -4.78
-19.5 | -0.911 | 0.18586 | 0.01 | -4.901
-19 | -0.887 | 0.1805 | 0.01 | -4.913
-18.5 | -0.863 | 0.18138 | 0.009 | -4.757
-18 | -0.839 | 0.17579 | 0.008 | -4.773
-17.5 | -0.815 | 0.16892 | 0.008 | -4.825
-17 | -0.791 | 0.1591 | 0.007 | -4.974
-16.5 | -0.767 | 0.15455 | 0.007 | -4.965
-16 | -0.743 | 0.1558 | 0.006 | -4.769
-15.5 | -0.717 | 0.1496 | 0.005 | -4.792
-15 | -0.692 | 0.14405 | 0.005 | -4.807
-14.5 | -0.668 | 0.12815 | 0.004 | -5.214
-14 | -0.644 | 0.12419 | 0.004 | -5.183
-13.5 | -0.619 | 0.12037 | 0.003 | -5.142
-13 | -0.593 | 0.11102 | 0.002 | -5.344
-12.5 | -0.568 | 0.10664 | 0.002 | -5.33
-12 | -0.543 | 0.10027 | 0.001 | -5.42
-11.5 | -0.518 | 0.10876 | 0.001 | -4.76
-11 | -0.493 | 0.08196 | 0 | -6.011
-10.5 | -0.467 | 0.09244 | 0 | -5.056
-10 | -0.441 | 0.08198 | -0.001 | -5.385
-9.5 | -0.416 | 0.09378 | -0.001 | -4.436
-9 | -0.391 | 0.06266 | -0.002 | -6.234
-8.5 | -0.365 | 0.08927 | -0.002 | -4.088
-8 | -0.339 | 0.07349 | -0.003 | -4.612
-7.5 | -0.313 | 0.05984 | -0.003 | -5.233
-7 | -0.287 | 0.05348 | -0.003 | -5.372
-6.5 | -0.261 | 0.04783 | -0.004 | -5.464
-6 | -0.235 | 0.04487 | -0.004 | -5.246
-5.5 | -0.209 | 0.04143 | -0.005 | -5.053
-5 | -0.266 | 0.04818 | -0.005 | -5.518
-4.5 | -0.274 | 0.03984 | -0.005 | -6.883
-4 | -0.24 | 0.03676 | -0.006 | -6.531
-3.5 | -0.198 | 0.03461 | -0.006 | -5.708
-3 | -0.15 | 0.03292 | -0.007 | -4.569
-2.5 | -0.101 | 0.03174 | -0.007 | -3.167
-2 | -0.06 | 0.00894 | -0.019 | -6.757
-1.5 | 0.005 | 0.00926 | -0.02 | 0.506
-1 | 0.071 | 0.00893 | -0.022 | 7.899
-0.5 | 0.137 | 0.00905 | -0.023 | 15.123
0 | 0.205 | 0.00657 | -0.024 | 31.226
0.5 | 0.272 | 0.00666 | -0.025 | 40.876
1 | 0.339 | 0.00924 | -0.026 | 36.723
1.5 | 0.406 | 0.00944 | -0.027 | 43.023
2 | 0.473 | 0.00971 | -0.028 | 48.744
2.5 | 0.54 | 0.00999 | -0.029 | 54.08
3 | 0.608 | 0.00968 | -0.03 | 62.748
3.5 | 0.674 | 0.01102 | -0.031 | 61.144
4 | 0.739 | 0.0108 | -0.032 | 68.438
4.5 | 0.802 | 0.01198 | -0.033 | 66.97
5 | 0.863 | 0.01257 | -0.034 | 68.673
5.5 | 0.92 | 0.01327 | -0.035 | 69.34
6 | 0.972 | 0.014 | -0.036 | 69.408
6.5 | 0.809 | 0.04384 | -0.015 | 18.457
7 | 0.793 | 0.04812 | -0.015 | 16.477
7.5 | 0.487 | 0.05801 | -0.014 | 8.396
8 | 0.514 | 0.06609 | -0.015 | 7.781
8.5 | 0.542 | 0.05785 | -0.018 | 9.375
9 | 0.569 | 0.06372 | -0.017 | 8.931
9.5 | 0.596 | 0.07104 | -0.018 | 8.393
10 | 0.623 | 0.08268 | -0.018 | 7.539
10.5 | 0.651 | 0.09172 | -0.02 | 7.099
11 | 0.678 | 0.10482 | -0.02 | 6.468
11.5 | 0.706 | 0.10404 | -0.021 | 6.787
12 | 0.734 | 0.11679 | -0.023 | 6.284
12.5 | 0.761 | 0.10999 | -0.023 | 6.922
13 | 0.788 | 0.11595 | -0.024 | 6.799
13.5 | 0.816 | 0.12538 | -0.025 | 6.511
14 | 0.843 | 0.13336 | -0.025 | 6.322
14.5 | 0.87 | 0.13357 | -0.026 | 6.517
15 | 0.901 | 0.14819 | -0.029 | 6.077
15.5 | 0.927 | 0.1478 | -0.029 | 6.271
16 | 0.954 | 0.15469 | -0.029 | 6.168
16.5 | 0.982 | 0.1635 | -0.03 | 6.007
17 | 1.014 | 0.16823 | -0.033 | 6.026
17.5 | 1.038 | 0.17679 | -0.032 | 5.872
18 | 1.065 | 0.18031 | -0.033 | 5.906
18.5 | 1.092 | 0.18196 | -0.033 | 6.002
19 | 1.119 | 0.19112 | -0.034 | 5.854
19.5 | 1.146 | 0.19209 | -0.034 | 5.963
20 | 1.173 | 0.20139 | -0.035 | 5.822

## 48. Re 1M Mach 0.50 (2)
BIGFOIL.COM POLAR EXPORT
fx69h083
FX 69-H-083 |  |  |  | Cl Max: | 1.0914 | at alpha= | 20 | deg
XFOIL ncrit=9 |  |  |  | L/D Max: | 102.31 | at alpha= | 3.5 | deg
Re: | 1000000 |  |  | Cd Min: | 0.29877 | at alpha= | 20 | deg
Mach: | 0.5 |  |  | Cl=0 at alpha= | -1.6209 | deg
|  |  |  | @ Cl=0.1, Cd= | 0.0074345
|  |  |  | @ Cl=0.4, Cd= | 0.0055115
|  |  |  | @ Cl=0.6, Cd= | 0.0062129
alpha (deg) | Cl | Cd | Cm | Cl/Cd
-20 | -0.9117 | 0.29245 | 0.1058 | -3.1175
-19.5 | -0.8882 | 0.28388 | 0.1002 | -3.1288
-19 | -0.8642 | 0.27529 | 0.0947 | -3.1392
-18.5 | -0.8403 | 0.26676 | 0.0892 | -3.15
-18 | -0.8168 | 0.25819 | 0.0836 | -3.1636
-17.5 | -0.7936 | 0.24963 | 0.0782 | -3.1791
-17 | -0.7708 | 0.24108 | 0.0728 | -3.1973
-16 | -0.7282 | 0.2239 | 0.0639 | -3.2523
-15.5 | -0.7066 | 0.21592 | 0.0593 | -3.2725
-15 | -0.685 | 0.20788 | 0.0547 | -3.2952
-14.5 | -0.6634 | 0.19964 | 0.0502 | -3.323
-14 | -0.6414 | 0.19133 | 0.0455 | -3.3523
-13.5 | -0.6208 | 0.18316 | 0.0408 | -3.3894
-13 | -0.6018 | 0.17504 | 0.0363 | -3.4381
-12.5 | -0.5838 | 0.16686 | 0.0319 | -3.4987
-12 | -0.567 | 0.15867 | 0.0278 | -3.5735
-11.5 | -0.551 | 0.15049 | 0.0239 | -3.6614
-11 | -0.5357 | 0.14224 | 0.0201 | -3.7662
-10.5 | -0.5216 | 0.134 | 0.0164 | -3.8925
-10 | -0.5103 | 0.12544 | 0.0144 | -4.0681
-9.5 | -0.4972 | 0.11784 | 0.0112 | -4.2193
-9 | -0.4845 | 0.11012 | 0.0075 | -4.3997
-8.5 | -0.4712 | 0.10213 | 0.0032 | -4.6137
-8 | -0.4558 | 0.09391 | -0.0036 | -4.8536
-7.5 | -0.4489 | 0.08645 | -0.0068 | -5.1926
-7 | -0.4437 | 0.07882 | -0.0105 | -5.6293
-6.5 | -0.4372 | 0.07039 | -0.0181 | -6.2111
-5.5 | -0.4074 | 0.05106 | -0.0329 | -7.9788
-5 | -0.3747 | 0.0426 | -0.0368 | -8.7958
-4.5 | -0.3344 | 0.03325 | -0.0386 | -10.0571
-4 | -0.2885 | 0.0251 | -0.0375 | -11.494
-3.5 | -0.236 | 0.01781 | -0.0349 | -13.251
-3 | -0.1774 | 0.01305 | -0.0327 | -13.5939
-2.5 | -0.1128 | 0.01065 | -0.031 | -10.5915
-2 | -0.0486 | 0.00917 | -0.0296 | -5.2999
-1.5 | 0.0155 | 0.0081 | -0.0286 | 1.9136
-1 | 0.0815 | 0.00772 | -0.0282 | 10.557
-0.5 | 0.1437 | 0.00676 | -0.0278 | 21.2574
0 | 0.1863 | 0.00478 | -0.0232 | 38.9749
0.5 | 0.2709 | 0.00513 | -0.0265 | 52.807
1 | 0.395 | 0.0055 | -0.0393 | 71.8182
1.5 | 0.4643 | 0.00566 | -0.0404 | 82.0318
2 | 0.5278 | 0.00587 | -0.0401 | 89.9148
2.5 | 0.5903 | 0.00615 | -0.0396 | 95.9837
3 | 0.652 | 0.00655 | -0.0388 | 99.542
3.5 | 0.7131 | 0.00697 | -0.0377 | 102.3099
4 | 0.7713 | 0.00775 | -0.0361 | 99.5226
4.5 | 0.8214 | 0.00933 | -0.0334 | 88.0386
5 | 0.8689 | 0.01102 | -0.0297 | 78.8475
5.5 | 0.9187 | 0.01246 | -0.0255 | 73.7319
6 | 0.9622 | 0.01446 | -0.0203 | 66.5422
6.5 | 0.9953 | 0.01739 | -0.0139 | 57.234
7 | 1.0222 | 0.02136 | -0.007 | 47.8558
7.5 | 1.0379 | 0.02602 | 0.0001 | 39.8885
8 | 1.0333 | 0.03216 | 0.0059 | 32.13
8.5 | 1.0148 | 0.03991 | 0.0083 | 25.4272
9 | 0.9885 | 0.04955 | 0.0063 | 19.9495
9.5 | 0.9588 | 0.06126 | 0.0003 | 15.6513
10 | 0.9287 | 0.07487 | -0.0083 | 12.4042
10.5 | 0.9009 | 0.08984 | -0.0174 | 10.0278
11 | 0.8791 | 0.10512 | -0.0249 | 8.3628
11.5 | 0.8637 | 0.119 | -0.0313 | 7.258
12 | 0.8543 | 0.13213 | -0.0373 | 6.4656
12.5 | 0.8505 | 0.14489 | -0.0432 | 5.87
13 | 0.8503 | 0.15799 | -0.0491 | 5.382
14 | 0.8621 | 0.18025 | -0.0592 | 4.7828
14.5 | 0.876 | 0.19069 | -0.0642 | 4.5938
15 | 0.8917 | 0.20094 | -0.0694 | 4.4376
15.5 | 0.9098 | 0.21128 | -0.0752 | 4.3061
16 | 0.9286 | 0.22164 | -0.0809 | 4.1897
16.5 | 0.9474 | 0.23131 | -0.0862 | 4.0958
17 | 0.9668 | 0.24075 | -0.0915 | 4.0158
17.5 | 0.9866 | 0.24951 | -0.0965 | 3.9542
18.5 | 1.0257 | 0.26846 | -0.1066 | 3.8207
19 | 1.0467 | 0.27867 | -0.113 | 3.7561
19.5 | 1.0699 | 0.28925 | -0.1195 | 3.6989
20 | 1.0914 | 0.29877 | -0.1253 | 3.653

## 49. Re 2M Mach 0.00 (1)
BIGFOIL.COM POLAR EXPORT
fx69h083
FX 69-H-083 |  |  |  | Cl Max: | 1.053 | at alpha= | 9.5 | deg
JavaFoil+Calcfoil stall+Eppler ext transition |  |  |  | L/D Max: | 81.036 | at alpha= | 6.5 | deg
Re: | 2000000 |  |  | Cd Min: | 0.00565 | at alpha= | 0 | deg
Mach: | 0 |  |  | Cl=0 at alpha= | -1.5351 | deg
|  |  |  | @ Cl=0.1, Cd= | 0.0081395
|  |  |  | @ Cl=0.4, Cd= | 0.0080693
|  |  |  | @ Cl=0.6, Cd= | 0.11108
alpha (deg) | Cl | Cd | Cm | Cl/Cd
-14 | -0.297 | 0.10256 | 0.003 | -2.894
-13.5 | -0.314 | 0.0979 | 0.002 | -3.211
-13 | -0.332 | 0.09284 | 0.002 | -3.58
-12.5 | -0.35 | 0.09021 | 0.001 | -3.884
-12 | -0.368 | 0.08285 | 0.001 | -4.446
-11.5 | -0.386 | 0.0814 | 0.001 | -4.736
-11 | -0.402 | 0.07636 | 0 | -5.259
-10.5 | -0.416 | 0.0729 | 0 | -5.705
-10 | -0.428 | 0.07248 | -0.001 | -5.903
-9.5 | -0.437 | 0.06781 | -0.001 | -6.44
-9 | -0.442 | 0.06304 | -0.001 | -7.008
-8.5 | -0.442 | 0.05903 | -0.002 | -7.496
-8 | -0.438 | 0.05495 | -0.002 | -7.973
-7.5 | -0.428 | 0.05124 | -0.003 | -8.361
-7 | -0.413 | 0.0476 | -0.003 | -8.682
-6.5 | -0.392 | 0.0445 | -0.003 | -8.819
-6 | -0.366 | 0.04187 | -0.004 | -8.745
-5.5 | -0.336 | 0.03951 | -0.004 | -8.495
-5 | -0.301 | 0.03739 | -0.004 | -8.045
-4.5 | -0.262 | 0.03557 | -0.005 | -7.363
-4 | -0.22 | 0.03398 | -0.005 | -6.477
-3.5 | -0.219 | 0.00837 | -0.014 | -26.14
-3 | -0.164 | 0.00873 | -0.015 | -18.822
-2.5 | -0.109 | 0.00836 | -0.016 | -13.027
-2 | -0.053 | 0.00827 | -0.017 | -6.37
-1.5 | 0.004 | 0.00821 | -0.018 | 0.496
-1 | 0.061 | 0.0082 | -0.019 | 7.474
-0.5 | 0.119 | 0.00811 | -0.02 | 14.641
0 | 0.178 | 0.00565 | -0.021 | 31.459
0.5 | 0.236 | 0.00584 | -0.021 | 40.39
1 | 0.294 | 0.00599 | -0.022 | 49.082
1.5 | 0.352 | 0.00797 | -0.023 | 44.19
2 | 0.41 | 0.00809 | -0.024 | 50.711
2.5 | 0.468 | 0.00829 | -0.025 | 56.514
3 | 0.527 | 0.00842 | -0.026 | 62.531
3.5 | 0.585 | 0.00824 | -0.027 | 70.977
4 | 0.642 | 0.00926 | -0.028 | 69.336
4.5 | 0.698 | 0.00965 | -0.029 | 72.414
5 | 0.754 | 0.00999 | -0.03 | 75.484
5.5 | 0.809 | 0.01037 | -0.03 | 78.01
6 | 0.862 | 0.01078 | -0.031 | 79.971
6.5 | 0.913 | 0.01127 | -0.032 | 81.036
7 | 0.955 | 0.01243 | -0.033 | 76.855
7.5 | 0.992 | 0.01306 | -0.034 | 75.932
8 | 1.02 | 0.01384 | -0.035 | 73.696
8.5 | 1.04 | 0.01465 | -0.036 | 71.025
9 | 1.052 | 0.01439 | -0.036 | 73.058
9.5 | 1.053 | 0.01527 | -0.037 | 68.997
10 | 1.032 | 0.01719 | -0.037 | 60.03
10.5 | 0.999 | 0.0188 | -0.038 | 53.16
11 | 0.807 | 0.07224 | -0.017 | 11.17
11.5 | 0.781 | 0.07714 | -0.017 | 10.126
12 | 0.751 | 0.08216 | -0.017 | 9.139
12.5 | 0.718 | 0.08781 | -0.018 | 8.179
13 | 0.683 | 0.09173 | -0.018 | 7.444
13.5 | 0.646 | 0.10032 | -0.018 | 6.442
14 | 0.609 | 0.10356 | -0.019 | 5.884
14.5 | 0.572 | 0.11108 | -0.019 | 5.154

## 50. Re 2M Mach 0.00 (2)
BIGFOIL.COM POLAR EXPORT
fx69h083
FX 69-H-083 |  |  |  | Cl Max: | 1.275 | at alpha= | 11.5 | deg
XFOIL ncrit=9 |  |  |  | L/D Max: | 105.458 | at alpha= | 3.5 | deg
Re: | 2000000 |  |  | Cd Min: | 0.20243 | at alpha= | 16.5 | deg
Mach: | 0 |  |  | Cl=0 at alpha= | -1.5346 | deg
|  |  |  | @ Cl=0.1, Cd= | 0.0060171
|  |  |  | @ Cl=0.4, Cd= | 0.0046194
|  |  |  | @ Cl=0.6, Cd= | 0.0057017
alpha (deg) | Cl | Cd | Cm | Cl/Cd
-7 | -0.5137 | 0.05838 | -0.024 | -8.7992
-6.5 | -0.5302 | 0.01884 | -0.0249 | -28.1423
-6 | -0.491 | 0.01186 | -0.0223 | -41.3997
-5.5 | -0.4381 | 0.01071 | -0.0219 | -40.9057
-4.5 | -0.3279 | 0.00991 | -0.0218 | -33.0878
-4 | -0.2753 | 0.00845 | -0.0213 | -32.5799
-3.5 | -0.2194 | 0.00815 | -0.0214 | -26.9202
-3 | -0.1624 | 0.00821 | -0.0218 | -19.7808
-2.5 | -0.1087 | 0.00713 | -0.0213 | -15.2454
-2 | -0.0525 | 0.00688 | -0.0215 | -7.6308
-1.5 | 0.0039 | 0.00668 | -0.0217 | 0.58383
-1 | 0.0602 | 0.00641 | -0.0219 | 9.3916
-0.5 | 0.1149 | 0.00587 | -0.0221 | 19.5741
0 | 0.1663 | 0.00483 | -0.022 | 34.4306
0.5 | 0.2106 | 0.00394 | -0.0195 | 53.4518
1 | 0.2635 | 0.00409 | -0.0186 | 64.4254
1.5 | 0.3379 | 0.00437 | -0.0229 | 77.3227
2 | 0.4101 | 0.00466 | -0.0269 | 88.0043
2.5 | 0.4784 | 0.00502 | -0.0302 | 95.2988
3 | 0.5453 | 0.00537 | -0.0332 | 101.5456
3.5 | 0.599 | 0.00568 | -0.0332 | 105.4577
4 | 0.6479 | 0.00674 | -0.0327 | 96.1276
4.5 | 0.6971 | 0.00723 | -0.0319 | 96.4177
5 | 0.7452 | 0.00785 | -0.0308 | 94.9299
6 | 0.8398 | 0.00941 | -0.0284 | 89.2455
6.5 | 0.8879 | 0.01015 | -0.0273 | 87.4778
7 | 0.937 | 0.01079 | -0.0265 | 86.8397
7.5 | 0.9849 | 0.01173 | -0.0255 | 83.9642
8 | 1.0285 | 0.01333 | -0.024 | 77.1568
8.5 | 1.0659 | 0.01573 | -0.0217 | 67.7622
9 | 1.1129 | 0.01662 | -0.021 | 66.9615
9.5 | 1.157 | 0.01783 | -0.0199 | 64.8906
10 | 1.198 | 0.01933 | -0.0185 | 61.9762
10.5 | 1.2349 | 0.02116 | -0.0166 | 58.3601
11 | 1.2636 | 0.02373 | -0.0139 | 53.2491
11.5 | 1.275 | 0.02747 | -0.0092 | 46.4143
12 | 1.2631 | 0.03299 | -0.0034 | 38.2874
12.5 | 1.0855 | 0.06218 | -0.0004 | 17.4574
13 | 1.0415 | 0.07689 | -0.0085 | 13.5453
13.5 | 0.9979 | 0.09506 | -0.0202 | 10.4976
14 | 0.9582 | 0.11642 | -0.033 | 8.2305
15 | 0.8813 | 0.16384 | -0.0525 | 5.379
15.5 | 0.8654 | 0.18214 | -0.06 | 4.7513
16 | 0.8722 | 0.19267 | -0.0648 | 4.5269
16.5 | 0.8815 | 0.20243 | -0.0695 | 4.3546

## 51. Re 2M Mach 0.10 (1)
BIGFOIL.COM POLAR EXPORT
fx69h083
FX 69-H-083 |  |  |  | Cl Max: | 1.049 | at alpha= | 9 | deg
JavaFoil+Calcfoil stall+Eppler ext transition |  |  |  | L/D Max: | 81.191 | at alpha= | 6.5 | deg
Re: | 2000000 |  |  | Cd Min: | 0.00568 | at alpha= | 0 | deg
Mach: | 0.1 |  |  | Cl=0 at alpha= | -1.5351 | deg
|  |  |  | @ Cl=0.1, Cd= | 0.0081367
|  |  |  | @ Cl=0.4, Cd= | 0.0080907
|  |  |  | @ Cl=0.6, Cd= | 0.10378
alpha (deg) | Cl | Cd | Cm | Cl/Cd
-13.5 | -0.277 | 0.09756 | 0.002 | -2.841
-13 | -0.297 | 0.0933 | 0.002 | -3.185
-12.5 | -0.318 | 0.08894 | 0.002 | -3.571
-12 | -0.338 | 0.08319 | 0.001 | -4.065
-11.5 | -0.358 | 0.08108 | 0.001 | -4.419
-11 | -0.378 | 0.07775 | 0 | -4.856
-10.5 | -0.395 | 0.07351 | 0 | -5.374
-10 | -0.41 | 0.06913 | -0.001 | -5.934
-9.5 | -0.422 | 0.06863 | -0.001 | -6.154
-9 | -0.431 | 0.06385 | -0.001 | -6.743
-8.5 | -0.434 | 0.05963 | -0.002 | -7.279
-8 | -0.432 | 0.05529 | -0.002 | -7.817
-7.5 | -0.425 | 0.05125 | -0.003 | -8.287
-7 | -0.411 | 0.04779 | -0.003 | -8.602
-6.5 | -0.392 | 0.04485 | -0.003 | -8.732
-6 | -0.366 | 0.04207 | -0.004 | -8.706
-5.5 | -0.336 | 0.03953 | -0.004 | -8.504
-5 | -0.302 | 0.03748 | -0.004 | -8.051
-4.5 | -0.263 | 0.03562 | -0.005 | -7.381
-4 | -0.221 | 0.03402 | -0.005 | -6.496
-3.5 | -0.22 | 0.00832 | -0.014 | -26.403
-3 | -0.165 | 0.00819 | -0.015 | -20.162
-2.5 | -0.109 | 0.00841 | -0.016 | -13.009
-2 | -0.053 | 0.00832 | -0.017 | -6.363
-1.5 | 0.004 | 0.00805 | -0.018 | 0.509
-1 | 0.062 | 0.00811 | -0.019 | 7.59
-0.5 | 0.119 | 0.00815 | -0.02 | 14.641
0 | 0.179 | 0.00568 | -0.021 | 31.464
0.5 | 0.237 | 0.0058 | -0.022 | 40.847
1 | 0.295 | 0.00602 | -0.022 | 49.036
1.5 | 0.354 | 0.00794 | -0.023 | 44.561
2 | 0.412 | 0.00813 | -0.024 | 50.71
2.5 | 0.471 | 0.00826 | -0.025 | 56.982
3 | 0.529 | 0.00847 | -0.026 | 62.459
3.5 | 0.588 | 0.0082 | -0.027 | 71.609
4 | 0.645 | 0.00926 | -0.028 | 69.682
4.5 | 0.702 | 0.00963 | -0.029 | 72.888
5 | 0.758 | 0.00998 | -0.03 | 75.926
5.5 | 0.813 | 0.01037 | -0.031 | 78.418
6 | 0.866 | 0.01085 | -0.031 | 79.866
6.5 | 0.917 | 0.01129 | -0.032 | 81.191
7 | 0.959 | 0.01248 | -0.033 | 76.826
7.5 | 0.994 | 0.01316 | -0.034 | 75.584
8 | 1.022 | 0.01396 | -0.035 | 73.178
8.5 | 1.04 | 0.01479 | -0.036 | 70.319
9 | 1.049 | 0.01457 | -0.037 | 71.955
9.5 | 1.047 | 0.01545 | -0.037 | 67.781
10 | 1.013 | 0.01777 | -0.037 | 56.966
10.5 | 0.819 | 0.06689 | -0.02 | 12.24
11 | 0.789 | 0.07343 | -0.017 | 10.751
11.5 | 0.759 | 0.08008 | -0.016 | 9.476
12 | 0.724 | 0.08341 | -0.017 | 8.684
12.5 | 0.687 | 0.08745 | -0.017 | 7.851
13 | 0.647 | 0.09268 | -0.018 | 6.979
13.5 | 0.605 | 0.1009 | -0.019 | 6
14 | 0.564 | 0.10378 | -0.02 | 5.438

## 52. Re 2M Mach 0.10 (2)
BIGFOIL.COM POLAR EXPORT
fx69h083
FX 69-H-083 |  |  |  | Cl Max: | 1.2479 | at alpha= | 11 | deg
XFOIL ncrit=9 |  |  |  | L/D Max: | 105.385 | at alpha= | 3.5 | deg
Re: | 2000000 |  |  | Cd Min: | 0.19374 | at alpha= | 16 | deg
Mach: | 0.1 |  |  | Cl=0 at alpha= | -1.5362 | deg
|  |  |  | @ Cl=0.1, Cd= | 0.0060441
|  |  |  | @ Cl=0.4, Cd= | 0.0046308
|  |  |  | @ Cl=0.6, Cd= | 0.0057031
alpha (deg) | Cl | Cd | Cm | Cl/Cd
-7 | -0.5132 | 0.0596 | -0.0232 | -8.6107
-6.5 | -0.4734 | 0.05258 | -0.0268 | -9.0034
-6 | -0.4926 | 0.01283 | -0.0232 | -38.3944
-5.5 | -0.4402 | 0.01122 | -0.0225 | -39.2335
-5 | -0.3859 | 0.01033 | -0.0222 | -37.3572
-4.5 | -0.33 | 0.00996 | -0.0222 | -33.1325
-4 | -0.2769 | 0.00852 | -0.0216 | -32.5
-3.5 | -0.2207 | 0.0082 | -0.0216 | -26.9146
-3 | -0.1634 | 0.00821 | -0.022 | -19.9026
-2.5 | -0.1092 | 0.00715 | -0.0215 | -15.2727
-2 | -0.0526 | 0.00689 | -0.0217 | -7.6343
-1.5 | 0.0041 | 0.00669 | -0.0219 | 0.61286
-1 | 0.0607 | 0.00643 | -0.022 | 9.4401
-0.5 | 0.1157 | 0.00589 | -0.0222 | 19.6435
0 | 0.1675 | 0.00485 | -0.0222 | 34.5361
0.5 | 0.2119 | 0.00395 | -0.0196 | 53.6456
1 | 0.2651 | 0.0041 | -0.0188 | 64.6585
1.5 | 0.3398 | 0.00439 | -0.023 | 77.4032
2 | 0.4123 | 0.00468 | -0.027 | 88.0983
2.5 | 0.481 | 0.00505 | -0.0303 | 95.2475
3 | 0.5483 | 0.00539 | -0.0333 | 101.7254
3.5 | 0.6028 | 0.00572 | -0.0334 | 105.3846
4 | 0.6519 | 0.00678 | -0.0329 | 96.1504
4.5 | 0.7013 | 0.00729 | -0.032 | 96.2003
5 | 0.7498 | 0.00789 | -0.031 | 95.0317
5.5 | 0.796 | 0.0089 | -0.0295 | 89.4382
6 | 0.8448 | 0.00948 | -0.0284 | 89.1139
6.5 | 0.8933 | 0.01022 | -0.0272 | 87.407
7 | 0.9425 | 0.01091 | -0.0263 | 86.3886
7.5 | 0.9903 | 0.01192 | -0.0252 | 83.0789
8 | 1.0327 | 0.01373 | -0.0234 | 75.2149
8.5 | 1.0716 | 0.01594 | -0.0212 | 67.2271
9 | 1.1179 | 0.01699 | -0.0202 | 65.7975
9.5 | 1.1606 | 0.01844 | -0.0188 | 62.9393
10 | 1.1987 | 0.02038 | -0.0168 | 58.8175
10.5 | 1.2301 | 0.02296 | -0.0142 | 53.5758
11 | 1.2479 | 0.02681 | -0.0102 | 46.5461
11.5 | 1.1433 | 0.04435 | 0.0024 | 25.779
12 | 1.0979 | 0.05517 | 0.0023 | 19.9003
12.5 | 1.0529 | 0.0685 | -0.0036 | 15.3708
13 | 1.013 | 0.08402 | -0.0132 | 12.0567
13.5 | 0.975 | 0.10263 | -0.0252 | 9.5001
14 | 0.9054 | 0.1361 | -0.0403 | 6.6525
15 | 0.8797 | 0.16588 | -0.0532 | 5.3032
15.5 | 0.876 | 0.17914 | -0.0591 | 4.89
16 | 0.8731 | 0.19374 | -0.0654 | 4.5066

## 53. Re 2M Mach 0.25 (1)
BIGFOIL.COM POLAR EXPORT
fx69h083
FX 69-H-083 |  |  |  | Cl Max: | 1.029 | at alpha= | 8.5 | deg
JavaFoil+Calcfoil stall+Eppler ext transition |  |  |  | L/D Max: | 81.393 | at alpha= | 6.5 | deg
Re: | 2000000 |  |  | Cd Min: | 0.00572 | at alpha= | 0 | deg
Mach: | 0.25 |  |  | Cl=0 at alpha= | -1.5345 | deg
|  |  |  | @ Cl=0.1, Cd= | 0.0081183
|  |  |  | @ Cl=0.4, Cd= | 0.10088
|  |  |  | @ Cl=0.6, Cd= | 0.10088
alpha (deg) | Cl | Cd | Cm | Cl/Cd
-12.5 | -0.06 | 0.08805 | 0.002 | -0.682
-12 | -0.057 | 0.08392 | 0.001 | -0.684
-11.5 | -0.055 | 0.07846 | 0.001 | -0.698
-11 | -0.133 | 0.07674 | 0 | -1.732
-10.5 | -0.196 | 0.07207 | 0 | -2.723
-10 | -0.248 | 0.06878 | -0.001 | -3.603
-9.5 | -0.292 | 0.06562 | -0.001 | -4.457
-9 | -0.33 | 0.06241 | -0.001 | -5.288
-8.5 | -0.359 | 0.06339 | -0.002 | -5.67
-8 | -0.38 | 0.05965 | -0.002 | -6.369
-7.5 | -0.391 | 0.05418 | -0.003 | -7.211
-7 | -0.391 | 0.04879 | -0.003 | -8.024
-6.5 | -0.382 | 0.04597 | -0.003 | -8.318
-6 | -0.364 | 0.04282 | -0.004 | -8.506
-5.5 | -0.338 | 0.04024 | -0.004 | -8.409
-5 | -0.306 | 0.03779 | -0.004 | -8.104
-4.5 | -0.268 | 0.03587 | -0.005 | -7.472
-4 | -0.226 | 0.03426 | -0.005 | -6.593
-3.5 | -0.182 | 0.03276 | -0.006 | -5.557
-3 | -0.169 | 0.00829 | -0.015 | -20.399
-2.5 | -0.112 | 0.00843 | -0.016 | -13.308
-2 | -0.054 | 0.00832 | -0.017 | -6.536
-1.5 | 0.004 | 0.00843 | -0.018 | 0.499
-1 | 0.063 | 0.00818 | -0.019 | 7.728
-0.5 | 0.123 | 0.00808 | -0.02 | 15.172
0 | 0.184 | 0.00572 | -0.021 | 32.089
0.5 | 0.244 | 0.00587 | -0.022 | 41.483
1 | 0.304 | 0.00609 | -0.023 | 49.86
1.5 | 0.364 | 0.00807 | -0.024 | 45.043
2 | 0.424 | 0.00822 | -0.025 | 51.549
2.5 | 0.484 | 0.00835 | -0.026 | 57.957
3 | 0.544 | 0.00858 | -0.027 | 63.349
3.5 | 0.604 | 0.00828 | -0.028 | 72.927
4 | 0.663 | 0.00942 | -0.029 | 70.32
4.5 | 0.721 | 0.00977 | -0.03 | 73.766
5 | 0.778 | 0.01016 | -0.031 | 76.565
5.5 | 0.834 | 0.01057 | -0.031 | 78.873
6 | 0.888 | 0.01107 | -0.032 | 80.165
6.5 | 0.938 | 0.01152 | -0.033 | 81.393
7 | 0.977 | 0.01291 | -0.034 | 75.695
7.5 | 1.007 | 0.01284 | -0.035 | 78.429
8 | 1.025 | 0.01466 | -0.036 | 69.922
8.5 | 1.029 | 0.01554 | -0.037 | 66.246
9 | 1.017 | 0.01653 | -0.038 | 61.525
9.5 | 0.807 | 0.05703 | -0.023 | 14.143
10 | 0.755 | 0.06767 | -0.016 | 11.156
10.5 | 0.703 | 0.07267 | -0.016 | 9.68
11 | 0.64 | 0.07561 | -0.017 | 8.463
11.5 | 0.566 | 0.08121 | -0.017 | 6.969
12 | 0.484 | 0.08695 | -0.018 | 5.561
12.5 | 0.394 | 0.09102 | -0.019 | 4.333
13 | 0.297 | 0.09675 | -0.02 | 3.07
13.5 | 0.174 | 0.10088 | -0.021 | 1.723

## 54. Re 2M Mach 0.25 (2)
BIGFOIL.COM POLAR EXPORT
fx69h083
FX 69-H-083 |  |  |  | Cl Max: | 1.1485 | at alpha= | 9.5 | deg
XFOIL ncrit=9 |  |  |  | L/D Max: | 105.355 | at alpha= | 3.5 | deg
Re: | 2000000 |  |  | Cd Min: | 0.21646 | at alpha= | -16.5 | deg
Mach: | 0.25 |  |  | Cl=0 at alpha= | -1.5427 | deg
|  |  |  | @ Cl=0.1, Cd= | 0.0062037
|  |  |  | @ Cl=0.4, Cd= | 0.0046714
|  |  |  | @ Cl=0.6, Cd= | 0.0057553
alpha (deg) | Cl | Cd | Cm | Cl/Cd
-16.5 | -0.7116 | 0.21646 | 0.0615 | -3.2874
-16 | -0.6949 | 0.21009 | 0.0578 | -3.3076
-15.5 | -0.6778 | 0.20332 | 0.0539 | -3.3337
-15 | -0.6611 | 0.19616 | 0.0502 | -3.3702
-14.5 | -0.6441 | 0.18867 | 0.0466 | -3.4139
-14 | -0.6282 | 0.18118 | 0.0429 | -3.4673
-13.5 | -0.6133 | 0.17357 | 0.0392 | -3.5334
-13 | -0.5997 | 0.16596 | 0.0358 | -3.6135
-12.5 | -0.5871 | 0.15828 | 0.0325 | -3.7092
-12 | -0.5752 | 0.15049 | 0.0292 | -3.8222
-11.5 | -0.5643 | 0.14266 | 0.026 | -3.9556
-11 | -0.5542 | 0.13472 | 0.0227 | -4.1137
-10.5 | -0.545 | 0.1267 | 0.0195 | -4.3015
-10 | -0.5366 | 0.11862 | 0.0161 | -4.5237
-9.5 | -0.5292 | 0.11038 | 0.0124 | -4.7943
-9 | -0.5224 | 0.10204 | 0.0084 | -5.1196
-8.5 | -0.5192 | 0.09385 | 0.0047 | -5.5322
-8 | -0.5318 | 0.08319 | -0.0008 | -6.3926
-7 | -0.5082 | 0.06612 | -0.0182 | -7.686
-6.5 | -0.4738 | 0.05735 | -0.0248 | -8.2616
-6 | -0.4426 | 0.047 | -0.0292 | -9.417
-5.5 | -0.4154 | 0.03473 | -0.0311 | -11.9608
-5 | -0.3832 | 0.01999 | -0.028 | -19.1696
-4.5 | -0.3407 | 0.01074 | -0.0243 | -31.7225
-4 | -0.2848 | 0.00923 | -0.0235 | -30.8559
-3.5 | -0.2274 | 0.00853 | -0.0231 | -26.6589
-3 | -0.1685 | 0.00824 | -0.0231 | -20.449
-2.5 | -0.1119 | 0.00731 | -0.0227 | -15.3078
-2 | -0.0536 | 0.00698 | -0.0227 | -7.6791
-1 | 0.0636 | 0.00653 | -0.0229 | 9.7397
-0.5 | 0.1205 | 0.00602 | -0.0231 | 20.0166
0 | 0.1739 | 0.005 | -0.023 | 34.78
0.5 | 0.2195 | 0.00401 | -0.0204 | 54.7382
1 | 0.2741 | 0.00416 | -0.0194 | 65.8894
1.5 | 0.3504 | 0.00447 | -0.0237 | 78.3893
2 | 0.4243 | 0.00477 | -0.0276 | 88.9518
2.5 | 0.4955 | 0.00516 | -0.031 | 96.0271
3 | 0.5647 | 0.00551 | -0.0339 | 102.4864
3.5 | 0.6237 | 0.00592 | -0.0346 | 105.3547
4 | 0.6741 | 0.00698 | -0.0339 | 96.5759
4.5 | 0.7246 | 0.00759 | -0.0328 | 95.4677
5 | 0.7742 | 0.00826 | -0.0314 | 93.7288
5.5 | 0.8227 | 0.00913 | -0.0297 | 90.1095
6 | 0.8716 | 0.01002 | -0.0279 | 86.986
6.5 | 0.922 | 0.01072 | -0.0264 | 86.0075
7 | 0.9713 | 0.01172 | -0.0248 | 82.8754
7.5 | 1.0176 | 0.01319 | -0.0229 | 77.1494
8 | 1.0505 | 0.01642 | -0.0191 | 63.9769
8.5 | 1.0964 | 0.01792 | -0.0172 | 61.183
9 | 1.1312 | 0.02101 | -0.0138 | 53.841
9.5 | 1.1485 | 0.02654 | -0.0088 | 43.2743
10 | 1.134 | 0.03423 | -0.0014 | 33.1288
10.5 | 1.1005 | 0.04222 | 0.0039 | 26.0658
11 | 1.064 | 0.05184 | 0.0039 | 20.5247
11.5 | 1.0266 | 0.0637 | -0.001 | 16.1162
12 | 0.9922 | 0.07773 | -0.0097 | 12.7647
12.5 | 0.9585 | 0.09455 | -0.0207 | 10.1375
13 | 0.9235 | 0.1153 | -0.0319 | 8.0095
13.5 | 0.8858 | 0.13725 | -0.0404 | 6.4539
14 | 0.8666 | 0.1539 | -0.0478 | 5.6309
14.5 | 0.8658 | 0.16659 | -0.0529 | 5.1972

## 55. Re 2M Mach 0.50 (1)
BIGFOIL.COM POLAR EXPORT
fx69h083
FX 69-H-083 |  |  |  | Cl Max: | 1.175 | at alpha= | 20 | deg
JavaFoil+Calcfoil stall+Eppler ext transition |  |  |  | L/D Max: | 77.928 | at alpha= | 6 | deg
Re: | 2000000 |  |  | Cd Min: | 0.00588 | at alpha= | 0 | deg
Mach: | 0.5 |  |  | Cl=0 at alpha= | -1.5385 | deg
|  |  |  | @ Cl=0.1, Cd= | 0.0081915
|  |  |  | @ Cl=0.4, Cd= | 0.0084276
|  |  |  | @ Cl=0.6, Cd= | 0.0086153
alpha (deg) | Cl | Cd | Cm | Cl/Cd
-20 | -0.938 | 0.17967 | 0.012 | -5.223
-19.5 | -0.912 | 0.17032 | 0.01 | -5.354
-19 | -0.888 | 0.16206 | 0.01 | -5.477
-18.5 | -0.863 | 0.16252 | 0.009 | -5.312
-18 | -0.839 | 0.15734 | 0.008 | -5.335
-17.5 | -0.815 | 0.15141 | 0.008 | -5.386
-17 | -0.792 | 0.14311 | 0.007 | -5.531
-16.5 | -0.768 | 0.13866 | 0.007 | -5.535
-16 | -0.744 | 0.13539 | 0.006 | -5.493
-15.5 | -0.717 | 0.1327 | 0.005 | -5.404
-15 | -0.693 | 0.12833 | 0.005 | -5.398
-14.5 | -0.669 | 0.11632 | 0.004 | -5.747
-14 | -0.644 | 0.11123 | 0.004 | -5.789
-13.5 | -0.619 | 0.10765 | 0.003 | -5.752
-13 | -0.594 | 0.09367 | 0.003 | -6.339
-12.5 | -0.569 | 0.08395 | 0.002 | -6.777
-12 | -0.544 | 0.07785 | 0.001 | -6.99
-11.5 | -0.518 | 0.09061 | 0.001 | -5.718
-11 | -0.493 | 0.0754 | 0 | -6.538
-10.5 | -0.468 | 0.06936 | 0 | -6.744
-10 | -0.442 | 0.07546 | -0.001 | -5.855
-9.5 | -0.416 | 0.06629 | -0.001 | -6.283
-9 | -0.391 | 0.05904 | -0.002 | -6.627
-8.5 | -0.366 | 0.05549 | -0.002 | -6.593
-8 | -0.339 | 0.0657 | -0.003 | -5.164
-7.5 | -0.313 | 0.05484 | -0.003 | -5.714
-7 | -0.287 | 0.05009 | -0.004 | -5.739
-6.5 | -0.262 | 0.04569 | -0.004 | -5.726
-6 | -0.236 | 0.04255 | -0.005 | -5.538
-5.5 | -0.21 | 0.03964 | -0.006 | -5.298
-5 | -0.266 | 0.03948 | -0.005 | -6.74
-4.5 | -0.274 | 0.03807 | -0.006 | -7.204
-4 | -0.24 | 0.03556 | -0.006 | -6.752
-3.5 | -0.198 | 0.03362 | -0.006 | -5.877
-3 | -0.15 | 0.03231 | -0.007 | -4.658
-2.5 | -0.124 | 0.009 | -0.018 | -13.81
-2 | -0.06 | 0.00832 | -0.019 | -7.262
-1.5 | 0.005 | 0.00845 | -0.02 | 0.555
-1 | 0.071 | 0.00813 | -0.022 | 8.683
-0.5 | 0.137 | 0.00827 | -0.023 | 16.548
0 | 0.205 | 0.00588 | -0.024 | 34.92
0.5 | 0.272 | 0.0061 | -0.025 | 44.594
1 | 0.339 | 0.0082 | -0.026 | 41.383
1.5 | 0.406 | 0.00845 | -0.027 | 48.107
2 | 0.473 | 0.00862 | -0.028 | 54.894
2.5 | 0.54 | 0.00888 | -0.029 | 60.887
3 | 0.608 | 0.00858 | -0.03 | 70.801
3.5 | 0.674 | 0.00986 | -0.031 | 68.329
4 | 0.739 | 0.00959 | -0.032 | 77.065
4.5 | 0.802 | 0.01068 | -0.033 | 75.08
5 | 0.863 | 0.01126 | -0.034 | 76.627
5.5 | 0.92 | 0.01183 | -0.035 | 77.776
6 | 0.972 | 0.01247 | -0.036 | 77.928
6.5 | 1.009 | 0.0134 | -0.037 | 75.279
7 | 0.988 | 0.0147 | -0.038 | 67.248
7.5 | 0.487 | 0.05437 | -0.015 | 8.964
8 | 0.515 | 0.0617 | -0.016 | 8.34
8.5 | 0.658 | 0.01909 | -0.04 | 34.451
9 | 0.684 | 0.02128 | -0.04 | 32.158
9.5 | 0.599 | 0.06587 | -0.021 | 9.088
10 | 0.624 | 0.07562 | -0.019 | 8.249
10.5 | 0.76 | 0.02864 | -0.042 | 26.521
11 | 0.68 | 0.0819 | -0.022 | 8.299
11.5 | 0.706 | 0.0851 | -0.022 | 8.302
12 | 0.734 | 0.10455 | -0.023 | 7.025
12.5 | 0.763 | 0.08756 | -0.025 | 8.714
13 | 0.789 | 0.0965 | -0.025 | 8.178
13.5 | 0.817 | 0.11119 | -0.025 | 7.344
14 | 0.843 | 0.119 | -0.026 | 7.088
14.5 | 0.871 | 0.12072 | -0.026 | 7.215
15 | 0.902 | 0.12933 | -0.029 | 6.976
15.5 | 0.928 | 0.13195 | -0.029 | 7.031
16 | 0.955 | 0.13749 | -0.03 | 6.946
16.5 | 0.985 | 0.14585 | -0.031 | 6.752
17 | 1.015 | 0.15336 | -0.033 | 6.619
17.5 | 1.04 | 0.15595 | -0.033 | 6.667
18 | 1.067 | 0.16182 | -0.033 | 6.591
18.5 | 1.094 | 0.16276 | -0.034 | 6.72
19 | 1.121 | 0.16966 | -0.035 | 6.606
19.5 | 1.148 | 0.17274 | -0.035 | 6.647
20 | 1.175 | 0.18169 | -0.036 | 6.469

## 56. Re 2M Mach 0.50 (2)
BIGFOIL.COM POLAR EXPORT
fx69h083
FX 69-H-083 |  |  |  | Cl Max: | 1.0927 | at alpha= | 20 | deg
XFOIL ncrit=9 |  |  |  | L/D Max: | 105.451 | at alpha= | 3.5 | deg
Re: | 2000000 |  |  | Cd Min: | 0.29911 | at alpha= | 20 | deg
Mach: | 0.5 |  |  | Cl=0 at alpha= | -1.5719 | deg
|  |  |  | @ Cl=0.1, Cd= | 0.0066983
|  |  |  | @ Cl=0.4, Cd= | 0.0048368
|  |  |  | @ Cl=0.6, Cd= | 0.0059084
alpha (deg) | Cl | Cd | Cm | Cl/Cd
-20 | -0.9132 | 0.29287 | 0.1071 | -3.1181
-19.5 | -0.8901 | 0.28432 | 0.1015 | -3.1306
-19 | -0.8671 | 0.27579 | 0.0961 | -3.1441
-18.5 | -0.844 | 0.26722 | 0.0907 | -3.1584
-18 | -0.8209 | 0.25855 | 0.0854 | -3.175
-17.5 | -0.798 | 0.24987 | 0.0802 | -3.1937
-17 | -0.7753 | 0.24121 | 0.0751 | -3.2142
-16.5 | -0.7544 | 0.23231 | 0.0703 | -3.2474
-16 | -0.733 | 0.22456 | 0.0656 | -3.2642
-15.5 | -0.7111 | 0.21652 | 0.0609 | -3.2842
-15 | -0.688 | 0.20801 | 0.0562 | -3.3075
-14.5 | -0.6666 | 0.19963 | 0.0516 | -3.3392
-14 | -0.646 | 0.1913 | 0.047 | -3.3769
-13.5 | -0.6263 | 0.18299 | 0.0427 | -3.4226
-13 | -0.6076 | 0.17477 | 0.0386 | -3.4766
-12.5 | -0.5896 | 0.1665 | 0.0346 | -3.5411
-12 | -0.5726 | 0.15826 | 0.0307 | -3.6181
-11.5 | -0.5568 | 0.15006 | 0.0271 | -3.7105
-11 | -0.5418 | 0.14182 | 0.0234 | -3.8203
-10.5 | -0.5281 | 0.13359 | 0.0199 | -3.9531
-10 | -0.5187 | 0.12502 | 0.0167 | -4.1489
-9.5 | -0.5058 | 0.11736 | 0.0132 | -4.3098
-9 | -0.4985 | 0.11035 | 0.0114 | -4.5174
-8.5 | -0.4901 | 0.10293 | 0.0088 | -4.7615
-8 | -0.4783 | 0.09483 | 0.0045 | -5.0438
-7.5 | -0.4705 | 0.0867 | 0.0004 | -5.4268
-7 | -0.4633 | 0.07844 | -0.0047 | -5.9064
-6.5 | -0.4578 | 0.06973 | -0.0129 | -6.5653
-6 | -0.4397 | 0.06004 | -0.0228 | -7.3235
-5.5 | -0.4197 | 0.05004 | -0.0304 | -8.3873
-4.5 | -0.3451 | 0.0311 | -0.0367 | -11.0965
-4 | -0.3001 | 0.02209 | -0.0354 | -13.5853
-3.5 | -0.2496 | 0.01373 | -0.0321 | -18.1792
-2.5 | -0.121 | 0.00889 | -0.0289 | -13.6108
-2 | -0.0572 | 0.00749 | -0.0276 | -7.6368
-1.5 | 0.0096 | 0.00706 | -0.0272 | 1.3598
-1 | 0.0763 | 0.00681 | -0.027 | 11.2041
-0.5 | 0.1421 | 0.0065 | -0.0269 | 21.8615
0 | 0.2044 | 0.00573 | -0.0269 | 35.6719
0.5 | 0.253 | 0.00426 | -0.0238 | 59.3897
1 | 0.3128 | 0.00444 | -0.0221 | 70.4505
2 | 0.4798 | 0.0052 | -0.0302 | 92.2692
2.5 | 0.5606 | 0.00564 | -0.0338 | 99.3972
3 | 0.6384 | 0.00617 | -0.0366 | 103.4684
3.5 | 0.7139 | 0.00677 | -0.0387 | 105.4505
4 | 0.7733 | 0.00776 | -0.0376 | 99.6521
4.5 | 0.8308 | 0.00839 | -0.0353 | 99.0226
5 | 0.8826 | 0.00959 | -0.0318 | 92.0334
5.5 | 0.936 | 0.01061 | -0.028 | 88.2187
6 | 0.9813 | 0.0124 | -0.0228 | 79.1371
6.5 | 1.0197 | 0.01493 | -0.0166 | 68.2987
7 | 1.0511 | 0.0185 | -0.0098 | 56.8162
7.5 | 1.0682 | 0.02356 | -0.0024 | 45.3396
8 | 1.0602 | 0.02963 | 0.0048 | 35.7813
8.5 | 1.0396 | 0.03721 | 0.0082 | 27.9387
9 | 1.0121 | 0.04663 | 0.0069 | 21.7049
9.5 | 0.9816 | 0.05813 | 0.0012 | 16.8863
10 | 0.9508 | 0.07153 | -0.0073 | 13.2923
10.5 | 0.9224 | 0.08633 | -0.0166 | 10.6846
11 | 0.8994 | 0.10158 | -0.0243 | 8.8541
11.5 | 0.8814 | 0.11574 | -0.0309 | 7.6153
12 | 0.8681 | 0.12928 | -0.0373 | 6.7149
12.5 | 0.8576 | 0.14303 | -0.0439 | 5.9959
13 | 0.8585 | 0.15511 | -0.0494 | 5.5348
14.5 | 0.6567 | 0.1525 | -0.0307 | 4.3062
15 | 0.895 | 0.20055 | -0.0707 | 4.4627
15.5 | 0.9132 | 0.21116 | -0.0762 | 4.3247
16 | 0.9309 | 0.22111 | -0.0815 | 4.2101
16.5 | 0.9496 | 0.23043 | -0.0867 | 4.121
17 | 0.9687 | 0.23915 | -0.0917 | 4.0506
17.5 | 0.9863 | 0.249 | -0.097 | 3.961
18 | 1.0065 | 0.25886 | -0.1025 | 3.8882
18.5 | 1.0271 | 0.26888 | -0.1082 | 3.8199
19 | 1.0486 | 0.2794 | -0.1144 | 3.753
19.5 | 1.0713 | 0.28964 | -0.1202 | 3.6987
20 | 1.0927 | 0.29911 | -0.126 | 3.6532

## 57. Re 3M Mach 0.00 (1)
BIGFOIL.COM POLAR EXPORT
fx69h083
FX 69-H-083 |  |  |  | Cl Max: | 1.053 | at alpha= | 9.5 | deg
JavaFoil+Calcfoil stall+Eppler ext transition |  |  |  | L/D Max: | 86.533 | at alpha= | 6.5 | deg
Re: | 3000000 |  |  | Cd Min: | 0.00559 | at alpha= | 0 | deg
Mach: | 0 |  |  | Cl=0 at alpha= | -1.5351 | deg
|  |  |  | @ Cl=0.1, Cd= | 0.0078031
|  |  |  | @ Cl=0.4, Cd= | 0.0076293
|  |  |  | @ Cl=0.6, Cd= | 0.10826
alpha (deg) | Cl | Cd | Cm | Cl/Cd
-13.5 | -0.315 | 0.09425 | 0.003 | -3.34
-13 | -0.333 | 0.08917 | 0.002 | -3.732
-12.5 | -0.351 | 0.08628 | 0.002 | -4.065
-12 | -0.369 | 0.08109 | 0.001 | -4.549
-11.5 | -0.386 | 0.07828 | 0.001 | -4.927
-11 | -0.402 | 0.0746 | 0 | -5.387
-10.5 | -0.416 | 0.07126 | 0 | -5.84
-10 | -0.428 | 0.06735 | -0.001 | -6.357
-9.5 | -0.437 | 0.06308 | -0.001 | -6.928
-9 | -0.442 | 0.0592 | -0.001 | -7.469
-8.5 | -0.443 | 0.05643 | -0.002 | -7.846
-8 | -0.438 | 0.05307 | -0.002 | -8.262
-7.5 | -0.429 | 0.04997 | -0.003 | -8.58
-7 | -0.414 | 0.04646 | -0.003 | -8.901
-6.5 | -0.393 | 0.04365 | -0.004 | -8.997
-6 | -0.366 | 0.04118 | -0.004 | -8.896
-5.5 | -0.336 | 0.03889 | -0.004 | -8.631
-5 | -0.301 | 0.03689 | -0.004 | -8.157
-4.5 | -0.262 | 0.035 | -0.005 | -7.496
-4 | -0.272 | 0.00808 | -0.013 | -33.693
-3.5 | -0.219 | 0.00806 | -0.014 | -27.167
-3 | -0.164 | 0.00806 | -0.015 | -20.382
-2.5 | -0.109 | 0.00803 | -0.016 | -13.565
-2 | -0.053 | 0.00791 | -0.017 | -6.661
-1.5 | 0.004 | 0.00811 | -0.018 | 0.502
-1 | 0.061 | 0.00783 | -0.019 | 7.823
-0.5 | 0.119 | 0.00779 | -0.02 | 15.249
0 | 0.178 | 0.00559 | -0.021 | 31.822
0.5 | 0.236 | 0.00567 | -0.021 | 41.591
1 | 0.294 | 0.00587 | -0.022 | 50.08
1.5 | 0.352 | 0.00753 | -0.023 | 46.771
2 | 0.41 | 0.00765 | -0.024 | 53.631
2.5 | 0.468 | 0.00777 | -0.025 | 60.273
3 | 0.527 | 0.00797 | -0.026 | 66.104
3.5 | 0.585 | 0.00773 | -0.027 | 75.662
4 | 0.642 | 0.00869 | -0.028 | 73.881
4.5 | 0.698 | 0.00906 | -0.029 | 77.075
5 | 0.754 | 0.00935 | -0.03 | 80.665
5.5 | 0.809 | 0.0097 | -0.03 | 83.401
6 | 0.862 | 0.01016 | -0.031 | 84.913
6.5 | 0.913 | 0.01055 | -0.032 | 86.533
7 | 0.955 | 0.01164 | -0.033 | 82.079
7.5 | 0.992 | 0.01221 | -0.034 | 81.189
8 | 1.02 | 0.01295 | -0.035 | 78.766
8.5 | 1.04 | 0.0137 | -0.036 | 75.926
9 | 1.052 | 0.01347 | -0.036 | 78.087
9.5 | 1.053 | 0.01428 | -0.037 | 73.759
10 | 1.046 | 0.01514 | -0.038 | 69.041
10.5 | 1.029 | 0.01568 | -0.039 | 65.634
11 | 0.976 | 0.01871 | -0.038 | 52.169
11.5 | 0.785 | 0.07509 | -0.02 | 10.454
12 | 0.753 | 0.08053 | -0.02 | 9.357
12.5 | 0.721 | 0.0846 | -0.02 | 8.516
13 | 0.685 | 0.09004 | -0.021 | 7.609
13.5 | 0.648 | 0.09566 | -0.021 | 6.773
14 | 0.611 | 0.10116 | -0.021 | 6.039
14.5 | 0.574 | 0.10826 | -0.022 | 5.302

## 58. Re 3M Mach 0.00 (2)
BIGFOIL.COM POLAR EXPORT
fx69h083
FX 69-H-083 |  |  |  | Cl Max: | 1.3318 | at alpha= | 12 | deg
XFOIL ncrit=9 |  |  |  | L/D Max: | 103.025 | at alpha= | 3.5 | deg
Re: | 3000000 |  |  | Cd Min: | 0.21198 | at alpha= | 17 | deg
Mach: | 0 |  |  | Cl=0 at alpha= | -99 | deg
|  |  |  | @ Cl=0.1, Cd= | 0.0054
|  |  |  | @ Cl=0.4, Cd= | 0.0045019
|  |  |  | @ Cl=0.6, Cd= | 0.0058715
alpha (deg) | Cl | Cd | Cm | Cl/Cd
0 | 0.1688 | 0.0054 | -0.0221 | 31.2593
0.5 | 0.2195 | 0.00431 | -0.0219 | 50.9281
1 | 0.2671 | 0.00393 | -0.02 | 67.9644
1.5 | 0.3193 | 0.0041 | -0.0192 | 77.878
2 | 0.3812 | 0.00438 | -0.0207 | 87.032
2.5 | 0.4475 | 0.00481 | -0.0235 | 93.0353
3 | 0.5148 | 0.00522 | -0.0266 | 98.6207
3.5 | 0.579 | 0.00562 | -0.0291 | 103.0249
4 | 0.6408 | 0.00636 | -0.0312 | 100.7547
4.5 | 0.7013 | 0.0069 | -0.0329 | 101.6377
5 | 0.7491 | 0.00748 | -0.0317 | 100.1471
5.5 | 0.796 | 0.00816 | -0.0304 | 97.549
6 | 0.8442 | 0.00867 | -0.0292 | 97.3702
6.5 | 0.8934 | 0.00911 | -0.0283 | 98.0681
7 | 0.9401 | 0.01012 | -0.0269 | 92.8953
7.5 | 0.9894 | 0.0108 | -0.0262 | 91.6111
8 | 1.0382 | 0.01165 | -0.0255 | 89.1159
8.5 | 1.0861 | 0.01261 | -0.0247 | 86.1301
9 | 1.1333 | 0.0136 | -0.024 | 83.3309
9.5 | 1.1808 | 0.01447 | -0.0234 | 81.6033
10 | 1.2281 | 0.01528 | -0.0228 | 80.373
10.5 | 1.2551 | 0.0186 | -0.0194 | 67.4785
11 | 1.2926 | 0.02029 | -0.0177 | 63.7063
11.5 | 1.3208 | 0.0228 | -0.0149 | 57.9298
12 | 1.3318 | 0.02617 | -0.0101 | 50.8903
12.5 | 1.3245 | 0.03084 | -0.0048 | 42.9475
13 | 1.3174 | 0.036 | -0.0018 | 36.5944
13.5 | 1.3002 | 0.04299 | -0.0008 | 30.2442
14 | 1.2796 | 0.05147 | -0.0022 | 24.8611
14.5 | 1.2394 | 0.06425 | -0.0072 | 19.2903
15 | 1.1895 | 0.08102 | -0.0159 | 14.6816
15.5 | 1.1294 | 0.10264 | -0.0278 | 11.0035
17 | 0.8968 | 0.21198 | -0.0743 | 4.2306

## 59. Re 3M Mach 0.10 (1)
BIGFOIL.COM POLAR EXPORT
fx69h083
FX 69-H-083 |  |  |  | Cl Max: | 1.049 | at alpha= | 9 | deg
JavaFoil+Calcfoil stall+Eppler ext transition |  |  |  | L/D Max: | 86.284 | at alpha= | 6.5 | deg
Re: | 3000000 |  |  | Cd Min: | 0.00554 | at alpha= | 0 | deg
Mach: | 0.1 |  |  | Cl=0 at alpha= | -1.5351 | deg
|  |  |  | @ Cl=0.1, Cd= | 0.0078167
|  |  |  | @ Cl=0.4, Cd= | 0.0076466
|  |  |  | @ Cl=0.6, Cd= | 0.10039
alpha (deg) | Cl | Cd | Cm | Cl/Cd
-13.5 | -0.278 | 0.09448 | 0.003 | -2.938
-13 | -0.298 | 0.09055 | 0.002 | -3.287
-12.5 | -0.318 | 0.08752 | 0.002 | -3.633
-12 | -0.339 | 0.08134 | 0.001 | -4.163
-11.5 | -0.359 | 0.07841 | 0.001 | -4.573
-11 | -0.378 | 0.07527 | 0 | -5.018
-10.5 | -0.395 | 0.07142 | 0 | -5.535
-10 | -0.411 | 0.06759 | -0.001 | -6.075
-9.5 | -0.423 | 0.06311 | -0.001 | -6.697
-9 | -0.431 | 0.05952 | -0.001 | -7.238
-8.5 | -0.434 | 0.05669 | -0.002 | -7.661
-8 | -0.433 | 0.05348 | -0.002 | -8.088
-7.5 | -0.425 | 0.05016 | -0.003 | -8.472
-7 | -0.411 | 0.04667 | -0.003 | -8.816
-6.5 | -0.392 | 0.04379 | -0.004 | -8.95
-6 | -0.366 | 0.04126 | -0.004 | -8.879
-5.5 | -0.336 | 0.03899 | -0.004 | -8.625
-5 | -0.302 | 0.03699 | -0.004 | -8.161
-4.5 | -0.263 | 0.03506 | -0.005 | -7.508
-4 | -0.273 | 0.00812 | -0.013 | -33.636
-3.5 | -0.22 | 0.00806 | -0.014 | -27.284
-3 | -0.165 | 0.00797 | -0.015 | -20.708
-2.5 | -0.109 | 0.00799 | -0.016 | -13.704
-2 | -0.053 | 0.00795 | -0.017 | -6.66
-1.5 | 0.004 | 0.00795 | -0.018 | 0.515
-1 | 0.062 | 0.00779 | -0.019 | 7.906
-0.5 | 0.119 | 0.00783 | -0.02 | 15.241
0 | 0.179 | 0.00554 | -0.021 | 32.258
0.5 | 0.237 | 0.0057 | -0.022 | 41.596
1 | 0.295 | 0.00582 | -0.022 | 50.721
1.5 | 0.354 | 0.00748 | -0.023 | 47.279
2 | 0.412 | 0.00769 | -0.024 | 53.597
2.5 | 0.471 | 0.00781 | -0.025 | 60.316
3 | 0.529 | 0.008 | -0.026 | 66.167
3.5 | 0.588 | 0.00776 | -0.027 | 75.73
4 | 0.645 | 0.00875 | -0.028 | 73.756
4.5 | 0.702 | 0.00912 | -0.029 | 76.977
5 | 0.758 | 0.00941 | -0.03 | 80.541
5.5 | 0.813 | 0.00976 | -0.031 | 83.274
6 | 0.866 | 0.01015 | -0.031 | 85.32
6.5 | 0.917 | 0.01063 | -0.032 | 86.284
7 | 0.959 | 0.01172 | -0.033 | 81.817
7.5 | 0.994 | 0.01232 | -0.034 | 80.704
8 | 1.022 | 0.01306 | -0.035 | 78.209
8.5 | 1.04 | 0.01382 | -0.036 | 75.24
9 | 1.049 | 0.01361 | -0.037 | 77.019
9.5 | 1.047 | 0.01452 | -0.037 | 72.119
10 | 1.035 | 0.01534 | -0.038 | 67.453
10.5 | 0.997 | 0.01715 | -0.038 | 58.166
11 | 0.802 | 0.06645 | -0.024 | 12.075
11.5 | 0.76 | 0.07784 | -0.018 | 9.762
12 | 0.727 | 0.08062 | -0.02 | 9.016
12.5 | 0.689 | 0.08574 | -0.02 | 8.034
13 | 0.649 | 0.09033 | -0.021 | 7.18
13.5 | 0.607 | 0.09746 | -0.021 | 6.228
14 | 0.566 | 0.10039 | -0.022 | 5.639

## 60. Re 3M Mach 0.10 (2)
BIGFOIL.COM POLAR EXPORT
fx69h083
FX 69-H-083 |  |  |  | Cl Max: | 1.2994 | at alpha= | 11.5 | deg
XFOIL ncrit=9 |  |  |  | L/D Max: | 102.862 | at alpha= | 3.5 | deg
Re: | 3000000 |  |  | Cd Min: | 0.11817 | at alpha= | 15 | deg
Mach: | 0.1 |  |  | Cl=0 at alpha= | -99 | deg
|  |  |  | @ Cl=0.1, Cd= | 0.00542
|  |  |  | @ Cl=0.4, Cd= | 0.0044997
|  |  |  | @ Cl=0.6, Cd= | 0.0058657
alpha (deg) | Cl | Cd | Cm | Cl/Cd
0 | 0.17 | 0.00542 | -0.0223 | 31.3653
0.5 | 0.2209 | 0.00432 | -0.022 | 51.1343
1 | 0.2687 | 0.00394 | -0.0202 | 68.198
1.5 | 0.3212 | 0.00412 | -0.0193 | 77.9612
2 | 0.3834 | 0.00439 | -0.0208 | 87.3349
2.5 | 0.45 | 0.00483 | -0.0236 | 93.1677
3 | 0.5177 | 0.00525 | -0.0267 | 98.6095
3.5 | 0.5822 | 0.00566 | -0.0292 | 102.8622
4 | 0.6445 | 0.00638 | -0.0313 | 101.0188
4.5 | 0.7058 | 0.00692 | -0.033 | 101.9942
5 | 0.7537 | 0.00753 | -0.0318 | 100.093
5.5 | 0.8009 | 0.00821 | -0.0304 | 97.5518
6 | 0.8495 | 0.00871 | -0.0292 | 97.5316
6.5 | 0.899 | 0.00917 | -0.0282 | 98.0371
7 | 0.9458 | 0.01022 | -0.0267 | 92.544
7.5 | 0.9952 | 0.01095 | -0.0259 | 90.8858
8 | 1.0439 | 0.01187 | -0.0251 | 87.9444
8.5 | 1.0918 | 0.01289 | -0.0242 | 84.7013
9 | 1.1392 | 0.01391 | -0.0233 | 81.8979
9.5 | 1.1872 | 0.01477 | -0.0226 | 80.3791
10 | 1.2156 | 0.01812 | -0.0193 | 67.0861
10.5 | 1.2555 | 0.01972 | -0.0176 | 63.6663
11 | 1.2859 | 0.02226 | -0.0149 | 57.7673
11.5 | 1.2994 | 0.02606 | -0.0103 | 49.8619
12 | 1.2887 | 0.03105 | -0.0042 | 41.504
12.5 | 1.2665 | 0.03784 | -0.0003 | 33.4699
13 | 1.2441 | 0.04566 | 0.0002 | 27.247
13.5 | 1.2074 | 0.05688 | -0.003 | 21.2271
14 | 1.1698 | 0.07027 | -0.0095 | 16.6472
14.5 | 1.1159 | 0.08937 | -0.0204 | 12.4863
15 | 1.0358 | 0.11817 | -0.036 | 8.7653

## 61. Re 3M Mach 0.25 (1)
BIGFOIL.COM POLAR EXPORT
fx69h083
FX 69-H-083 |  |  |  | Cl Max: | 1.029 | at alpha= | 8.5 | deg
JavaFoil+Calcfoil stall+Eppler ext transition |  |  |  | L/D Max: | 86.604 | at alpha= | 6.5 | deg
Re: | 3000000 |  |  | Cd Min: | 0.0056 | at alpha= | 0 | deg
Mach: | 0.25 |  |  | Cl=0 at alpha= | -1.5345 | deg
|  |  |  | @ Cl=0.1, Cd= | 0.0077823
|  |  |  | @ Cl=0.4, Cd= | 0.09868
|  |  |  | @ Cl=0.6, Cd= | 0.09868
alpha (deg) | Cl | Cd | Cm | Cl/Cd
-12 | -0.057 | 0.08214 | 0.001 | -0.7
-11.5 | -0.055 | 0.07662 | 0.001 | -0.716
-11 | -0.133 | 0.07399 | 0 | -1.798
-10.5 | -0.196 | 0.07064 | 0 | -2.781
-10 | -0.248 | 0.06634 | -0.001 | -3.74
-9.5 | -0.293 | 0.06436 | -0.001 | -4.546
-9 | -0.33 | 0.06018 | -0.002 | -5.487
-8.5 | -0.36 | 0.05722 | -0.002 | -6.287
-8 | -0.38 | 0.05476 | -0.002 | -6.942
-7.5 | -0.391 | 0.05117 | -0.003 | -7.641
-7 | -0.392 | 0.04763 | -0.003 | -8.225
-6.5 | -0.383 | 0.04485 | -0.004 | -8.531
-6 | -0.364 | 0.042 | -0.004 | -8.675
-5.5 | -0.338 | 0.03958 | -0.004 | -8.551
-5 | -0.306 | 0.0373 | -0.005 | -8.212
-4.5 | -0.268 | 0.0354 | -0.005 | -7.572
-4 | -0.279 | 0.0081 | -0.013 | -34.479
-3.5 | -0.225 | 0.00808 | -0.014 | -27.844
-3 | -0.169 | 0.00802 | -0.015 | -21.087
-2.5 | -0.112 | 0.00804 | -0.016 | -13.956
-2 | -0.054 | 0.00791 | -0.017 | -6.872
-1.5 | 0.004 | 0.00801 | -0.018 | 0.525
-1 | 0.063 | 0.00777 | -0.019 | 8.135
-0.5 | 0.123 | 0.00779 | -0.02 | 15.726
0 | 0.184 | 0.0056 | -0.021 | 32.77
0.5 | 0.244 | 0.00576 | -0.022 | 42.247
1 | 0.304 | 0.00589 | -0.023 | 51.506
1.5 | 0.364 | 0.00762 | -0.024 | 47.718
2 | 0.424 | 0.00774 | -0.025 | 54.721
2.5 | 0.484 | 0.00787 | -0.026 | 61.49
3 | 0.544 | 0.00809 | -0.027 | 67.204
3.5 | 0.604 | 0.0078 | -0.028 | 77.364
4 | 0.663 | 0.00888 | -0.029 | 74.6
4.5 | 0.721 | 0.00924 | -0.03 | 78.041
5 | 0.778 | 0.00956 | -0.031 | 81.395
5.5 | 0.834 | 0.00994 | -0.031 | 83.9
6 | 0.888 | 0.01035 | -0.032 | 85.755
6.5 | 0.938 | 0.01083 | -0.033 | 86.604
7 | 0.977 | 0.01211 | -0.034 | 80.699
7.5 | 1.007 | 0.012 | -0.035 | 83.904
8 | 1.025 | 0.01371 | -0.036 | 74.798
8.5 | 1.029 | 0.01463 | -0.037 | 70.359
9 | 1.017 | 0.01561 | -0.038 | 65.144
9.5 | 0.988 | 0.01516 | -0.038 | 65.15
10 | 0.758 | 0.06447 | -0.019 | 11.756
10.5 | 0.704 | 0.07016 | -0.017 | 10.035
11 | 0.642 | 0.07299 | -0.019 | 8.797
11.5 | 0.567 | 0.07901 | -0.018 | 7.173
12 | 0.485 | 0.08493 | -0.02 | 5.706
12.5 | 0.396 | 0.08804 | -0.021 | 4.493
13 | 0.298 | 0.09236 | -0.021 | 3.224
13.5 | 0.174 | 0.09868 | -0.022 | 1.764

## 62. Re 3M Mach 0.25 (2)
BIGFOIL.COM POLAR EXPORT
fx69h083
FX 69-H-083 |  |  |  | Cl Max: | 0.9288 | at alpha= | 6.5 | deg
XFOIL ncrit=9 |  |  |  | L/D Max: | 103.291 | at alpha= | 4.5 | deg
Re: | 3000000 |  |  | Cd Min: | 0.00962 | at alpha= | 6.5 | deg
Mach: | 0.25 |  |  | Cl=0 at alpha= | -99 | deg
|  |  |  | @ Cl=0.1, Cd= | 0.00552
|  |  |  | @ Cl=0.4, Cd= | 0.0045197
|  |  |  | @ Cl=0.6, Cd= | 0.0060558
alpha (deg) | Cl | Cd | Cm | Cl/Cd
0 | 0.1763 | 0.00552 | -0.0231 | 31.9384
0.5 | 0.2286 | 0.00442 | -0.0228 | 51.7195
1 | 0.2777 | 0.004 | -0.0209 | 69.425
1.5 | 0.3316 | 0.0042 | -0.0199 | 78.9524
2 | 0.3955 | 0.00449 | -0.0214 | 88.0846
2.5 | 0.4637 | 0.00494 | -0.0242 | 93.8664
3 | 0.5333 | 0.0054 | -0.0273 | 98.7593
3.5 | 0.5991 | 0.00605 | -0.0296 | 99.0248
4 | 0.6647 | 0.00647 | -0.0317 | 102.7357
4.5 | 0.7282 | 0.00705 | -0.0334 | 103.2908
5 | 0.7786 | 0.00789 | -0.0323 | 98.6819
5.5 | 0.8279 | 0.00849 | -0.0306 | 97.5147
6 | 0.8784 | 0.00897 | -0.0291 | 97.9264
6.5 | 0.9288 | 0.00962 | -0.0276 | 96.5489

## 63. Re 3M Mach 0.50 (1)
BIGFOIL.COM POLAR EXPORT
fx69h083
FX 69-H-083 |  |  |  | Cl Max: | 1.177 | at alpha= | 20 | deg
JavaFoil+Calcfoil stall+Eppler ext transition |  |  |  | L/D Max: | 83.014 | at alpha= | 6 | deg
Re: | 3000000 |  |  | Cd Min: | 0.0058 | at alpha= | 0 | deg
Mach: | 0.5 |  |  | Cl=0 at alpha= | -1.5385 | deg
|  |  |  | @ Cl=0.1, Cd= | 0.0079067
|  |  |  | @ Cl=0.4, Cd= | 0.0075206
|  |  |  | @ Cl=0.6, Cd= | 0.0081218
alpha (deg) | Cl | Cd | Cm | Cl/Cd
-20 | -0.94 | 0.16689 | 0.012 | -5.632
-19.5 | -0.915 | 0.159 | 0.011 | -5.752
-19 | -0.888 | 0.15495 | 0.01 | -5.732
-18.5 | -0.864 | 0.15593 | 0.009 | -5.542
-18 | -0.84 | 0.14985 | 0.009 | -5.605
-17.5 | -0.816 | 0.14323 | 0.008 | -5.695
-17 | -0.792 | 0.13619 | 0.007 | -5.815
-16.5 | -0.768 | 0.13173 | 0.007 | -5.829
-16 | -0.744 | 0.12999 | 0.006 | -5.726
-15.5 | -0.718 | 0.12551 | 0.005 | -5.719
-15 | -0.693 | 0.12242 | 0.005 | -5.662
-14.5 | -0.669 | 0.11088 | 0.004 | -6.032
-14 | -0.644 | 0.10616 | 0.004 | -6.068
-13.5 | -0.619 | 0.10264 | 0.003 | -6.036
-13 | -0.594 | 0.08914 | 0.003 | -6.667
-12.5 | -0.57 | 0.0821 | 0.002 | -6.946
-12 | -0.546 | 0.07586 | 0.002 | -7.195
-11.5 | -0.518 | 0.08631 | 0.001 | -6.006
-11 | -0.493 | 0.07334 | 0 | -6.724
-10.5 | -0.468 | 0.06724 | 0 | -6.96
-10 | -0.442 | 0.07025 | -0.001 | -6.293
-9.5 | -0.417 | 0.06353 | -0.001 | -6.561
-9 | -0.392 | 0.05773 | -0.002 | -6.79
-8.5 | -0.367 | 0.05372 | -0.003 | -6.833
-8 | -0.34 | 0.05477 | -0.003 | -6.201
-7.5 | -0.314 | 0.05144 | -0.003 | -6.096
-7 | -0.288 | 0.04827 | -0.004 | -5.958
-6.5 | -0.262 | 0.04472 | -0.004 | -5.856
-6 | -0.236 | 0.04165 | -0.005 | -5.672
-5.5 | -0.258 | 0.00922 | -0.012 | -28.033
-5 | -0.266 | 0.03851 | -0.006 | -6.914
-4.5 | -0.274 | 0.03743 | -0.006 | -7.329
-4 | -0.24 | 0.0351 | -0.006 | -6.842
-3.5 | -0.198 | 0.03336 | -0.006 | -5.925
-3 | -0.186 | 0.00838 | -0.017 | -22.205
-2.5 | -0.124 | 0.00821 | -0.018 | -15.139
-2 | -0.06 | 0.00791 | -0.019 | -7.646
-1.5 | 0.005 | 0.00808 | -0.02 | 0.58
-1 | 0.071 | 0.00781 | -0.022 | 9.041
-0.5 | 0.137 | 0.00803 | -0.023 | 17.06
0 | 0.205 | 0.0058 | -0.024 | 35.371
0.5 | 0.272 | 0.00595 | -0.025 | 45.754
1 | 0.339 | 0.00773 | -0.026 | 43.87
1.5 | 0.406 | 0.0075 | -0.027 | 54.189
2 | 0.473 | 0.00811 | -0.028 | 58.344
2.5 | 0.54 | 0.00836 | -0.029 | 64.663
3 | 0.608 | 0.00809 | -0.03 | 75.071
3.5 | 0.674 | 0.00924 | -0.031 | 72.965
4 | 0.739 | 0.00905 | -0.032 | 81.65
4.5 | 0.802 | 0.01011 | -0.033 | 79.371
5 | 0.863 | 0.01055 | -0.034 | 81.789
5.5 | 0.92 | 0.01112 | -0.035 | 82.774
6 | 0.972 | 0.01171 | -0.036 | 83.014
6.5 | 1.009 | 0.01257 | -0.037 | 80.252
7 | 0.988 | 0.01369 | -0.038 | 72.19
7.5 | 0.488 | 0.05287 | -0.016 | 9.221
8 | 0.515 | 0.05916 | -0.016 | 8.701
8.5 | 0.66 | 0.0177 | -0.04 | 37.281
9 | 0.689 | 0.01954 | -0.041 | 35.243
9.5 | 0.607 | 0.06034 | -0.026 | 10.057
10 | 0.625 | 0.07176 | -0.021 | 8.71
10.5 | 0.776 | 0.02394 | -0.043 | 32.408
11 | 0.681 | 0.07738 | -0.023 | 8.806
11.5 | 0.707 | 0.08181 | -0.022 | 8.641
12 | 0.737 | 0.08535 | -0.025 | 8.634
12.5 | 0.782 | 0.07659 | -0.032 | 10.206
13 | 0.79 | 0.09275 | -0.025 | 8.521
13.5 | 0.817 | 0.10531 | -0.026 | 7.758
14 | 0.844 | 0.11359 | -0.026 | 7.431
14.5 | 0.872 | 0.11368 | -0.027 | 7.668
15 | 0.904 | 0.12286 | -0.03 | 7.361
15.5 | 0.928 | 0.12556 | -0.029 | 7.394
16 | 0.956 | 0.13233 | -0.03 | 7.226
16.5 | 0.987 | 0.13517 | -0.032 | 7.305
17 | 1.016 | 0.14883 | -0.033 | 6.823
17.5 | 1.041 | 0.14807 | -0.033 | 7.028
18 | 1.068 | 0.15358 | -0.034 | 6.953
18.5 | 1.095 | 0.15384 | -0.034 | 7.119
19 | 1.122 | 0.16203 | -0.035 | 6.927
19.5 | 1.15 | 0.16098 | -0.036 | 7.142
20 | 1.177 | 0.16992 | -0.036 | 6.927

## 64. Re 3M Mach 0.50 (2)
BIGFOIL.COM POLAR EXPORT
fx69h083
FX 69-H-083 |  |  |  | Cl Max: | 1.0914 | at alpha= | 20 | deg
XFOIL ncrit=9 |  |  |  | L/D Max: | 104.501 | at alpha= | 4 | deg
Re: | 3000000 |  |  | Cd Min: | 0.29864 | at alpha= | 20 | deg
Mach: | 0.5 |  |  | Cl=0 at alpha= | -1.5501 | deg
|  |  |  | @ Cl=0.1, Cd= | 0.0063467
|  |  |  | @ Cl=0.4, Cd= | 0.0046514
|  |  |  | @ Cl=0.6, Cd= | 0.0062105
alpha (deg) | Cl | Cd | Cm | Cl/Cd
-20 | -0.9169 | 0.29375 | 0.1078 | -3.1214
-19.5 | -0.8938 | 0.28523 | 0.1023 | -3.1336
-19 | -0.8704 | 0.27666 | 0.097 | -3.1461
-18.5 | -0.847 | 0.26805 | 0.0917 | -3.1599
-18 | -0.8237 | 0.25939 | 0.0864 | -3.1755
-17.5 | -0.8007 | 0.25073 | 0.0812 | -3.1935
-17 | -0.7779 | 0.24209 | 0.0762 | -3.2133
-16.5 | -0.7554 | 0.23344 | 0.0712 | -3.2359
-16 | -0.7333 | 0.22467 | 0.0663 | -3.2639
-15.5 | -0.7115 | 0.2159 | 0.0614 | -3.2955
-15 | -0.6924 | 0.20731 | 0.057 | -3.3399
-14.5 | -0.6716 | 0.19946 | 0.0526 | -3.3671
-14 | -0.6512 | 0.19148 | 0.0483 | -3.4009
-13.5 | -0.6315 | 0.18343 | 0.0441 | -3.4427
-13 | -0.6125 | 0.17533 | 0.0401 | -3.4934
-12.5 | -0.5931 | 0.167 | 0.0362 | -3.5515
-12 | -0.5756 | 0.15875 | 0.0323 | -3.6258
-11.5 | -0.5597 | 0.15055 | 0.0285 | -3.7177
-11 | -0.5446 | 0.14231 | 0.0249 | -3.8269
-10.5 | -0.5308 | 0.13411 | 0.0213 | -3.9579
-10 | -0.5223 | 0.12663 | 0.0194 | -4.1246
-9.5 | -0.5127 | 0.11869 | 0.0167 | -4.3197
-9 | -0.5058 | 0.11065 | 0.0137 | -4.5712
-8.5 | -0.4978 | 0.10242 | 0.0102 | -4.8604
-8 | -0.4905 | 0.09406 | 0.0063 | -5.2148
-7.5 | -0.4841 | 0.08559 | 0.0019 | -5.656
-7 | -0.478 | 0.07666 | -0.0039 | -6.2353
-6.5 | -0.4747 | 0.06777 | -0.0132 | -7.0046
-6 | -0.4525 | 0.05916 | -0.0225 | -7.6487
-5.5 | -0.4256 | 0.04915 | -0.0304 | -8.6592
-4.5 | -0.3496 | 0.03013 | -0.0364 | -11.6031
-4 | -0.3063 | 0.02018 | -0.0345 | -15.1784
-3.5 | -0.2559 | 0.01201 | -0.0311 | -21.3072
-3 | -0.1948 | 0.00831 | -0.0286 | -23.4416
-2.5 | -0.1269 | 0.00764 | -0.0277 | -16.6099
-2 | -0.0593 | 0.00721 | -0.0271 | -8.2247
-1.5 | 0.0066 | 0.00654 | -0.0265 | 1.0092
-1 | 0.0738 | 0.00639 | -0.0265 | 11.5493
-0.5 | 0.1404 | 0.00628 | -0.0266 | 22.3567
0 | 0.2049 | 0.00591 | -0.0268 | 34.6701
1 | 0.3174 | 0.00429 | -0.0239 | 73.986
1.5 | 0.378 | 0.00455 | -0.0227 | 83.0769
2 | 0.4496 | 0.00488 | -0.024 | 92.1311
2.5 | 0.5277 | 0.00554 | -0.0271 | 95.2527
3 | 0.6021 | 0.00623 | -0.0294 | 96.6453
3.5 | 0.6797 | 0.00656 | -0.0317 | 103.6128
4 | 0.7545 | 0.00722 | -0.0335 | 104.5014
4.5 | 0.8275 | 0.00797 | -0.0345 | 103.8269
5 | 0.8918 | 0.00888 | -0.0334 | 100.4279
5.5 | 0.9464 | 0.00971 | -0.0296 | 97.4665
6 | 0.9954 | 0.01113 | -0.0247 | 89.434
6.5 | 1.0369 | 0.01332 | -0.0186 | 77.8453
7 | 1.0693 | 0.01678 | -0.0117 | 63.7247
7.5 | 1.087 | 0.02182 | -0.0042 | 49.8167
8 | 1.0756 | 0.02805 | 0.0038 | 38.3458
8.5 | 1.053 | 0.03578 | 0.0079 | 29.4298
9 | 1.0231 | 0.04534 | 0.0071 | 22.5651
9.5 | 0.9903 | 0.05698 | 0.0017 | 17.3798
10 | 0.9578 | 0.07051 | -0.0068 | 13.5839
10.5 | 0.9279 | 0.08543 | -0.0162 | 10.8615
11 | 0.9027 | 0.10122 | -0.0242 | 8.9182
11.5 | 0.8836 | 0.11575 | -0.0309 | 7.6337
12 | 0.8711 | 0.12927 | -0.0373 | 6.7386
12.5 | 0.8644 | 0.14221 | -0.0433 | 6.0783
13 | 0.8636 | 0.15466 | -0.0491 | 5.5839
13.5 | 0.8672 | 0.16663 | -0.0548 | 5.2043
14 | 0.8751 | 0.1782 | -0.0603 | 4.9108
14.5 | 0.8862 | 0.18926 | -0.0657 | 4.6824
15 | 0.8969 | 0.19978 | -0.0711 | 4.4894
15.5 | 0.9127 | 0.20992 | -0.0763 | 4.3478
16 | 0.93 | 0.22003 | -0.0815 | 4.2267
16.5 | 0.9483 | 0.23001 | -0.0868 | 4.1229
17 | 0.9675 | 0.23993 | -0.0922 | 4.0324
17.5 | 0.9874 | 0.24987 | -0.0977 | 3.9517
18 | 1.0095 | 0.26019 | -0.1034 | 3.8799
18.5 | 1.0298 | 0.26872 | -0.1088 | 3.8322
19 | 1.049 | 0.2788 | -0.1146 | 3.7626
19.5 | 1.07 | 0.28874 | -0.1203 | 3.7058
20 | 1.0914 | 0.29864 | -0.1261 | 3.6546

## 65. Re 4M Mach 0.00 (1)
BIGFOIL.COM POLAR EXPORT
fx69h083
FX 69-H-083 |  |  |  | Cl Max: | 1.053 | at alpha= | 9.5 | deg
JavaFoil+Calcfoil stall+Eppler ext transition |  |  |  | L/D Max: | 90.496 | at alpha= | 6.5 | deg
Re: | 4000000 |  |  | Cd Min: | 0.00558 | at alpha= | 0 | deg
Mach: | 0 |  |  | Cl=0 at alpha= | -1.5351 | deg
|  |  |  | @ Cl=0.1, Cd= | 0.0076298
|  |  |  | @ Cl=0.4, Cd= | 0.0070128
|  |  |  | @ Cl=0.6, Cd= | 0.10454
alpha (deg) | Cl | Cd | Cm | Cl/Cd
-13.5 | -0.315 | 0.09338 | 0.003 | -3.373
-13 | -0.333 | 0.08903 | 0.002 | -3.74
-12.5 | -0.351 | 0.08539 | 0.002 | -4.109
-12 | -0.369 | 0.07981 | 0.001 | -4.625
-11.5 | -0.386 | 0.07654 | 0.001 | -5.045
-11 | -0.402 | 0.07284 | 0 | -5.521
-10.5 | -0.416 | 0.06972 | 0 | -5.972
-10 | -0.428 | 0.06618 | -0.001 | -6.472
-9.5 | -0.437 | 0.06214 | -0.001 | -7.036
-9 | -0.442 | 0.0584 | -0.001 | -7.575
-8.5 | -0.443 | 0.05568 | -0.002 | -7.955
-8 | -0.439 | 0.05219 | -0.002 | -8.405
-7.5 | -0.429 | 0.04905 | -0.003 | -8.743
-7 | -0.414 | 0.04584 | -0.003 | -9.027
-6.5 | -0.393 | 0.04301 | -0.004 | -9.145
-6 | -0.366 | 0.04077 | -0.004 | -8.988
-5.5 | -0.336 | 0.03859 | -0.004 | -8.702
-5 | -0.301 | 0.03649 | -0.005 | -8.258
-4.5 | -0.324 | 0.00812 | -0.012 | -39.892
-4 | -0.272 | 0.00799 | -0.013 | -34.072
-3.5 | -0.219 | 0.00784 | -0.014 | -27.899
-3 | -0.164 | 0.00789 | -0.015 | -20.834
-2.5 | -0.109 | 0.00776 | -0.016 | -14.032
-2 | -0.053 | 0.00764 | -0.017 | -6.895
-1.5 | 0.004 | 0.00763 | -0.018 | 0.534
-1 | 0.061 | 0.00765 | -0.019 | 8.007
-0.5 | 0.119 | 0.00762 | -0.02 | 15.581
0 | 0.178 | 0.00558 | -0.021 | 31.84
0.5 | 0.236 | 0.00566 | -0.021 | 41.658
1 | 0.294 | 0.00705 | -0.022 | 41.716
1.5 | 0.352 | 0.00693 | -0.023 | 50.839
2 | 0.41 | 0.00703 | -0.024 | 58.373
2.5 | 0.468 | 0.0072 | -0.025 | 65.088
3 | 0.527 | 0.0073 | -0.026 | 72.179
3.5 | 0.585 | 0.00748 | -0.027 | 78.137
4 | 0.642 | 0.00834 | -0.028 | 76.934
4.5 | 0.698 | 0.00871 | -0.029 | 80.171
5 | 0.754 | 0.00899 | -0.03 | 83.899
5.5 | 0.809 | 0.00936 | -0.03 | 86.469
6 | 0.862 | 0.00972 | -0.031 | 88.762
6.5 | 0.913 | 0.01009 | -0.032 | 90.496
7 | 0.955 | 0.01113 | -0.033 | 85.85
7.5 | 0.992 | 0.01167 | -0.034 | 84.981
8 | 1.02 | 0.01237 | -0.035 | 82.452
8.5 | 1.04 | 0.01307 | -0.036 | 79.618
9 | 1.052 | 0.01284 | -0.036 | 81.876
9.5 | 1.053 | 0.01362 | -0.037 | 77.352
10 | 1.046 | 0.01444 | -0.038 | 72.385
10.5 | 1.029 | 0.01497 | -0.039 | 68.747
11 | 0.986 | 0.01724 | -0.039 | 57.151
11.5 | 0.931 | 0.0209 | -0.038 | 44.542
12 | 0.76 | 0.07594 | -0.023 | 10.005
12.5 | 0.726 | 0.08084 | -0.024 | 8.98
13 | 0.689 | 0.08615 | -0.023 | 7.997
13.5 | 0.649 | 0.09446 | -0.022 | 6.871
14 | 0.613 | 0.09825 | -0.023 | 6.236
14.5 | 0.575 | 0.10454 | -0.023 | 5.502

## 66. Re 4M Mach 0.00 (2)
BIGFOIL.COM POLAR EXPORT
fx69h083
FX 69-H-083 |  |  |  | Cl Max: | 1.4526 | at alpha= | 14 | deg
XFOIL ncrit=9 |  |  |  | L/D Max: | 105.429 | at alpha= | 4.5 | deg
Re: | 4000000 |  |  | Cd Min: | 0.26304 | at alpha= | 20 | deg
Mach: | 0 |  |  | Cl=0 at alpha= | -1.5035 | deg
|  |  |  | @ Cl=0.1, Cd= | 0.0058626
|  |  |  | @ Cl=0.4, Cd= | 0.0045
|  |  |  | @ Cl=0.6, Cd= | 0.0059086
alpha (deg) | Cl | Cd | Cm | Cl/Cd
-9 | -0.8053 | 0.01856 | -0.0231 | -43.389
-8.5 | -0.7626 | 0.01511 | -0.0218 | -50.4699
-8 | -0.7147 | 0.01288 | -0.021 | -55.4891
-7.5 | -0.664 | 0.01132 | -0.0204 | -58.6572
-7 | -0.612 | 0.01003 | -0.0199 | -61.0169
-6.5 | -0.5587 | 0.0091 | -0.0195 | -61.3956
-6 | -0.5046 | 0.00836 | -0.0193 | -60.3589
-5.5 | -0.4491 | 0.008 | -0.0194 | -56.1375
-5 | -0.3942 | 0.00741 | -0.0193 | -53.1984
-4.5 | -0.3383 | 0.00716 | -0.0195 | -47.2486
-4 | -0.2819 | 0.00697 | -0.0197 | -40.4448
-3.5 | -0.226 | 0.00658 | -0.0198 | -34.3465
-3 | -0.1695 | 0.00641 | -0.0201 | -26.4431
-2.5 | -0.1127 | 0.00633 | -0.0205 | -17.8041
-2 | -0.0563 | 0.00611 | -0.0207 | -9.2144
-1.5 | 0.0004 | 0.006 | -0.021 | 0.066667
-1 | 0.0571 | 0.006 | -0.0214 | 9.5167
-0.5 | 0.1133 | 0.00582 | -0.0217 | 19.4674
0.5 | 0.2222 | 0.00487 | -0.0223 | 45.6263
1 | 0.2714 | 0.00398 | -0.0214 | 68.191
1.5 | 0.3238 | 0.00409 | -0.0207 | 79.1687
2 | 0.3753 | 0.00431 | -0.0197 | 87.0766
2.5 | 0.4338 | 0.00476 | -0.0207 | 91.1345
3 | 0.4979 | 0.00513 | -0.023 | 97.0565
3.5 | 0.5624 | 0.0057 | -0.0256 | 98.6667
4 | 0.6255 | 0.00605 | -0.0277 | 103.3884
4.5 | 0.6874 | 0.00652 | -0.0296 | 105.4294
5.5 | 0.7998 | 0.00778 | -0.0311 | 102.8021
6 | 0.848 | 0.00813 | -0.0299 | 104.305
6.5 | 0.8965 | 0.00858 | -0.0288 | 104.4872
7 | 0.9454 | 0.00917 | -0.0278 | 103.0971
7.5 | 0.9951 | 0.00975 | -0.0271 | 102.0615
8 | 1.0448 | 0.01047 | -0.0265 | 99.7899
8.5 | 1.0943 | 0.01124 | -0.026 | 97.3577
9 | 1.1436 | 0.01201 | -0.0256 | 95.2206
9.5 | 1.1921 | 0.01283 | -0.0251 | 92.915
10 | 1.231 | 0.01488 | -0.0232 | 82.7285
10.5 | 1.2802 | 0.01541 | -0.0229 | 83.0759
11 | 1.3263 | 0.01626 | -0.0223 | 81.5683
11.5 | 1.3676 | 0.01755 | -0.021 | 77.9259
12 | 1.402 | 0.01941 | -0.0189 | 72.2308
12.5 | 1.4271 | 0.02188 | -0.0157 | 65.2239
13 | 1.4381 | 0.02457 | -0.0109 | 58.5307
13.5 | 1.4456 | 0.02773 | -0.0071 | 52.1313
14 | 1.4526 | 0.0313 | -0.0045 | 46.4089
14.5 | 1.4474 | 0.03657 | -0.0027 | 39.5789
15 | 1.4274 | 0.04422 | -0.0026 | 32.2795
15.5 | 1.396 | 0.05445 | -0.0049 | 25.6382
16 | 1.3489 | 0.0686 | -0.0106 | 19.6633
16.5 | 1.2927 | 0.08655 | -0.0195 | 14.9359
17 | 1.228 | 0.10807 | -0.0305 | 11.363
17.5 | 1.148 | 0.13534 | -0.044 | 8.4823
19.5 | 0.9633 | 0.25485 | -0.098 | 3.7799
20 | 0.9798 | 0.26304 | -0.1026 | 3.7249

## 67. Re 4M Mach 0.10 (1)
BIGFOIL.COM POLAR EXPORT
fx69h083
FX 69-H-083 |  |  |  | Cl Max: | 1.049 | at alpha= | 9 | deg
JavaFoil+Calcfoil stall+Eppler ext transition |  |  |  | L/D Max: | 90.216 | at alpha= | 6.5 | deg
Re: | 4000000 |  |  | Cd Min: | 0.00556 | at alpha= | 0 | deg
Mach: | 0.1 |  |  | Cl=0 at alpha= | -1.5351 | deg
|  |  |  | @ Cl=0.1, Cd= | 0.0076533
|  |  |  | @ Cl=0.4, Cd= | 0.0070128
|  |  |  | @ Cl=0.6, Cd= | 0.09689
alpha (deg) | Cl | Cd | Cm | Cl/Cd
-13.5 | -0.278 | 0.0931 | 0.003 | -2.983
-13 | -0.298 | 0.08873 | 0.002 | -3.356
-12.5 | -0.318 | 0.08623 | 0.002 | -3.689
-12 | -0.339 | 0.07974 | 0.001 | -4.251
-11.5 | -0.359 | 0.07706 | 0.001 | -4.658
-11 | -0.378 | 0.07299 | 0 | -5.179
-10.5 | -0.396 | 0.06988 | 0 | -5.66
-10 | -0.411 | 0.06659 | -0.001 | -6.168
-9.5 | -0.423 | 0.06248 | -0.001 | -6.768
-9 | -0.431 | 0.05854 | -0.001 | -7.362
-8.5 | -0.434 | 0.05551 | -0.002 | -7.827
-8 | -0.433 | 0.05243 | -0.002 | -8.253
-7.5 | -0.425 | 0.04921 | -0.003 | -8.638
-7 | -0.412 | 0.04611 | -0.003 | -8.928
-6.5 | -0.392 | 0.0433 | -0.004 | -9.058
-6 | -0.366 | 0.04091 | -0.004 | -8.959
-5.5 | -0.336 | 0.03866 | -0.004 | -8.702
-5 | -0.302 | 0.03655 | -0.005 | -8.265
-4.5 | -0.325 | 0.00807 | -0.012 | -40.309
-4 | -0.273 | 0.00794 | -0.013 | -34.425
-3.5 | -0.22 | 0.0078 | -0.014 | -28.199
-3 | -0.165 | 0.00775 | -0.015 | -21.316
-2.5 | -0.109 | 0.0078 | -0.016 | -14.029
-2 | -0.053 | 0.00768 | -0.017 | -6.895
-1.5 | 0.004 | 0.0077 | -0.018 | 0.532
-1 | 0.062 | 0.00764 | -0.019 | 8.059
-0.5 | 0.119 | 0.00766 | -0.02 | 15.576
0 | 0.179 | 0.00556 | -0.021 | 32.141
0.5 | 0.237 | 0.00567 | -0.022 | 41.829
1 | 0.295 | 0.00707 | -0.023 | 41.784
1.5 | 0.354 | 0.00687 | -0.023 | 51.47
2 | 0.412 | 0.00705 | -0.024 | 58.489
2.5 | 0.471 | 0.00716 | -0.025 | 65.737
3 | 0.529 | 0.00734 | -0.026 | 72.154
3.5 | 0.588 | 0.00744 | -0.027 | 79.008
4 | 0.645 | 0.0084 | -0.028 | 76.765
4.5 | 0.702 | 0.00876 | -0.029 | 80.103
5 | 0.758 | 0.00905 | -0.03 | 83.773
5.5 | 0.813 | 0.00934 | -0.031 | 86.987
6 | 0.866 | 0.00971 | -0.031 | 89.233
6.5 | 0.917 | 0.01016 | -0.032 | 90.216
7 | 0.959 | 0.01121 | -0.033 | 85.569
7.5 | 0.994 | 0.01177 | -0.034 | 84.48
8 | 1.022 | 0.01248 | -0.035 | 81.861
8.5 | 1.04 | 0.0132 | -0.036 | 78.821
9 | 1.049 | 0.013 | -0.037 | 80.676
9.5 | 1.047 | 0.01385 | -0.037 | 75.577
10 | 1.035 | 0.01463 | -0.038 | 70.759
10.5 | 1.014 | 0.01512 | -0.039 | 67.023
11 | 0.959 | 0.01792 | -0.039 | 53.534
11.5 | 0.762 | 0.07704 | -0.019 | 9.885
12 | 0.73 | 0.07786 | -0.022 | 9.379
12.5 | 0.692 | 0.08262 | -0.022 | 8.372
13 | 0.651 | 0.08802 | -0.022 | 7.392
13.5 | 0.608 | 0.095 | -0.021 | 6.395
14 | 0.569 | 0.09689 | -0.024 | 5.871

## 68. Re 4M Mach 0.10 (2)
BIGFOIL.COM POLAR EXPORT
fx69h083
FX 69-H-083 |  |  |  | Cl Max: | 1.384 | at alpha= | 12 | deg
XFOIL ncrit=9 |  |  |  | L/D Max: | 105.703 | at alpha= | 4.5 | deg
Re: | 4000000 |  |  | Cd Min: | 0.12831 | at alpha= | 16.5 | deg
Mach: | 0.1 |  |  | Cl=0 at alpha= | -1.5052 | deg
|  |  |  | @ Cl=0.1, Cd= | 0.0058724
|  |  |  | @ Cl=0.4, Cd= | 0.0045063
|  |  |  | @ Cl=0.6, Cd= | 0.0059662
alpha (deg) | Cl | Cd | Cm | Cl/Cd
-8 | -0.7117 | 0.01596 | -0.023 | -44.5927
-7.5 | -0.6656 | 0.01276 | -0.0218 | -52.163
-7 | -0.615 | 0.01079 | -0.0209 | -56.9972
-6 | -0.5079 | 0.00858 | -0.0199 | -59.1958
-5.5 | -0.4522 | 0.0081 | -0.0199 | -55.8272
-5 | -0.3969 | 0.00747 | -0.0197 | -53.1325
-4 | -0.2837 | 0.00699 | -0.02 | -40.5866
-3.5 | -0.2274 | 0.0066 | -0.0201 | -34.4545
-3 | -0.1705 | 0.00643 | -0.0203 | -26.5163
-2.5 | -0.1133 | 0.00634 | -0.0207 | -17.8707
-2 | -0.0565 | 0.00612 | -0.0209 | -9.232
-1.5 | 0.0006 | 0.00601 | -0.0212 | 0.099834
-1 | 0.0575 | 0.006 | -0.0215 | 9.5833
-0.5 | 0.1141 | 0.00583 | -0.0218 | 19.5712
0 | 0.1698 | 0.00557 | -0.0222 | 30.4847
0.5 | 0.2237 | 0.00488 | -0.0224 | 45.8402
1 | 0.273 | 0.004 | -0.0215 | 68.25
1.5 | 0.3257 | 0.0041 | -0.0208 | 79.439
2 | 0.3775 | 0.00433 | -0.0199 | 87.1824
2.5 | 0.4362 | 0.00479 | -0.0208 | 91.0647
3 | 0.5006 | 0.00516 | -0.0231 | 97.0155
3.5 | 0.5656 | 0.00571 | -0.0257 | 99.0543
4 | 0.6287 | 0.00618 | -0.0278 | 101.7314
4.5 | 0.6913 | 0.00654 | -0.0297 | 105.7034
5 | 0.7515 | 0.00721 | -0.0312 | 104.2302
5.5 | 0.8049 | 0.00781 | -0.0312 | 103.0602
6 | 0.8533 | 0.00817 | -0.0299 | 104.4431
6.5 | 0.902 | 0.00867 | -0.0287 | 104.0369
7 | 0.9512 | 0.00925 | -0.0277 | 102.8324
7.5 | 1.0011 | 0.00988 | -0.0269 | 101.3259
8 | 1.051 | 0.01064 | -0.0262 | 98.7782
8.5 | 1.1007 | 0.01146 | -0.0255 | 96.0471
9 | 1.1503 | 0.01225 | -0.025 | 93.902
9.5 | 1.1979 | 0.01326 | -0.0242 | 90.3394
10 | 1.2385 | 0.01512 | -0.0224 | 81.9114
10.5 | 1.2864 | 0.01588 | -0.0218 | 81.0076
11 | 1.3286 | 0.01725 | -0.0204 | 77.0203
11.5 | 1.3621 | 0.0194 | -0.0179 | 70.2113
12 | 1.384 | 0.02242 | -0.0142 | 61.7306
12.5 | 1.3832 | 0.02628 | -0.0081 | 52.6332
13 | 1.3817 | 0.03047 | -0.0039 | 45.3462
13.5 | 1.3721 | 0.03603 | -0.0013 | 38.0822
14 | 1.3556 | 0.04317 | -0.0008 | 31.4014
14.5 | 1.3175 | 0.05429 | -0.0034 | 24.2678
15 | 1.2728 | 0.06825 | -0.0094 | 18.6491
15.5 | 1.2272 | 0.08471 | -0.0181 | 14.4871
16 | 1.1756 | 0.10414 | -0.0285 | 11.2886
16.5 | 1.1112 | 0.12831 | -0.0405 | 8.6603

## 69. Re 4M Mach 0.25 (1)
BIGFOIL.COM POLAR EXPORT
fx69h083
FX 69-H-083 |  |  |  | Cl Max: | 1.029 | at alpha= | 8.5 | deg
JavaFoil+Calcfoil stall+Eppler ext transition |  |  |  | L/D Max: | 90.636 | at alpha= | 6.5 | deg
Re: | 4000000 |  |  | Cd Min: | 0.00559 | at alpha= | 0 | deg
Mach: | 0.25 |  |  | Cl=0 at alpha= | -1.5345 | deg
|  |  |  | @ Cl=0.1, Cd= | 0.0076953
|  |  |  | @ Cl=0.4, Cd= | 0.09572
|  |  |  | @ Cl=0.6, Cd= | 0.09572
alpha (deg) | Cl | Cd | Cm | Cl/Cd
-12 | -0.057 | 0.08002 | 0.001 | -0.718
-11.5 | -0.055 | 0.07571 | 0.001 | -0.725
-11 | -0.133 | 0.07341 | 0 | -1.813
-10.5 | -0.197 | 0.06947 | 0 | -2.83
-10 | -0.248 | 0.06606 | -0.001 | -3.758
-9.5 | -0.293 | 0.06336 | -0.001 | -4.621
-9 | -0.33 | 0.05884 | -0.002 | -5.615
-8.5 | -0.36 | 0.05616 | -0.002 | -6.408
-8 | -0.38 | 0.05368 | -0.002 | -7.086
-7.5 | -0.391 | 0.05018 | -0.003 | -7.795
-7 | -0.392 | 0.04685 | -0.003 | -8.365
-6.5 | -0.383 | 0.04417 | -0.004 | -8.666
-6 | -0.365 | 0.04134 | -0.004 | -8.821
-5.5 | -0.339 | 0.0391 | -0.004 | -8.657
-5 | -0.306 | 0.03694 | -0.005 | -8.295
-4.5 | -0.268 | 0.0351 | -0.005 | -7.648
-4 | -0.279 | 0.00802 | -0.013 | -34.803
-3.5 | -0.225 | 0.00783 | -0.014 | -28.744
-3 | -0.169 | 0.00773 | -0.015 | -21.903
-2.5 | -0.112 | 0.00774 | -0.016 | -14.499
-2 | -0.054 | 0.00771 | -0.017 | -7.054
-1.5 | 0.004 | 0.00774 | -0.018 | 0.543
-1 | 0.063 | 0.00772 | -0.019 | 8.193
-0.5 | 0.123 | 0.00768 | -0.02 | 15.955
0 | 0.184 | 0.00559 | -0.021 | 32.815
0.5 | 0.244 | 0.00571 | -0.022 | 42.626
1 | 0.304 | 0.00717 | -0.023 | 42.337
1.5 | 0.364 | 0.00694 | -0.024 | 52.398
2 | 0.424 | 0.00705 | -0.025 | 60.116
2.5 | 0.484 | 0.00762 | -0.026 | 63.456
3 | 0.544 | 0.00734 | -0.027 | 74.12
3.5 | 0.604 | 0.00746 | -0.028 | 80.922
4 | 0.663 | 0.00851 | -0.029 | 77.844
4.5 | 0.721 | 0.00886 | -0.03 | 81.333
5 | 0.778 | 0.00917 | -0.031 | 84.808
5.5 | 0.834 | 0.0095 | -0.031 | 87.763
6 | 0.888 | 0.00988 | -0.032 | 89.846
6.5 | 0.938 | 0.01035 | -0.033 | 90.636
7 | 0.977 | 0.01157 | -0.034 | 84.474
7.5 | 1.007 | 0.01222 | -0.035 | 82.425
8 | 1.025 | 0.01308 | -0.036 | 78.379
8.5 | 1.029 | 0.01395 | -0.037 | 73.76
9 | 1.017 | 0.01491 | -0.038 | 68.211
9.5 | 0.988 | 0.01448 | -0.038 | 68.234
10 | 0.914 | 0.01753 | -0.038 | 52.157
10.5 | 0.706 | 0.06897 | -0.019 | 10.239
11 | 0.644 | 0.07192 | -0.021 | 8.953
11.5 | 0.568 | 0.07684 | -0.021 | 7.397
12 | 0.485 | 0.08268 | -0.021 | 5.869
12.5 | 0.396 | 0.08679 | -0.021 | 4.558
13 | 0.298 | 0.09144 | -0.022 | 3.26
13.5 | 0.175 | 0.09572 | -0.024 | 1.824

## 70. Re 4M Mach 0.25 (2)
BIGFOIL.COM POLAR EXPORT
fx69h083
FX 69-H-083 |  |  |  | Cl Max: | 1.2333 | at alpha= | 10 | deg
XFOIL ncrit=9 |  |  |  | L/D Max: | 106.957 | at alpha= | 4.5 | deg
Re: | 4000000 |  |  | Cd Min: | 0.26825 | at alpha= | -20 | deg
Mach: | 0.25 |  |  | Cl=0 at alpha= | -1.5102 | deg
|  |  |  | @ Cl=0.1, Cd= | 0.0059375
|  |  |  | @ Cl=0.4, Cd= | 0.004498
|  |  |  | @ Cl=0.6, Cd= | 0.0059214
alpha (deg) | Cl | Cd | Cm | Cl/Cd
-20 | -0.8398 | 0.26825 | 0.093 | -3.1307
-19.5 | -0.8212 | 0.26117 | 0.0884 | -3.1443
-19 | -0.8044 | 0.25313 | 0.0838 | -3.1778
-18.5 | -0.7864 | 0.24654 | 0.0794 | -3.1897
-18 | -0.7682 | 0.23989 | 0.0752 | -3.2023
-17.5 | -0.7501 | 0.2331 | 0.071 | -3.2179
-17 | -0.7322 | 0.22613 | 0.0669 | -3.238
-16.5 | -0.7143 | 0.21898 | 0.0629 | -3.2619
-16 | -0.6963 | 0.21136 | 0.059 | -3.2944
-15.5 | -0.6792 | 0.20328 | 0.055 | -3.3412
-15 | -0.6628 | 0.19575 | 0.0512 | -3.386
-14.5 | -0.6473 | 0.18828 | 0.0476 | -3.438
-14 | -0.6325 | 0.18076 | 0.0441 | -3.4991
-13.5 | -0.6183 | 0.17313 | 0.0406 | -3.5713
-13 | -0.6052 | 0.16547 | 0.0373 | -3.6575
-12.5 | -0.593 | 0.15773 | 0.034 | -3.7596
-12 | -0.5817 | 0.14986 | 0.0309 | -3.8816
-11.5 | -0.5775 | 0.14046 | 0.0274 | -4.1115
-11 | -0.5673 | 0.13305 | 0.0243 | -4.2638
-10.5 | -0.5575 | 0.12555 | 0.0211 | -4.4405
-9.5 | -0.5526 | 0.10835 | 0.0152 | -5.1001
-8.5 | -0.5588 | 0.08834 | 0.0055 | -6.3256
-8 | -0.5571 | 0.08013 | -0.0012 | -6.9525
-7.5 | -0.5466 | 0.07019 | -0.0126 | -7.7874
-7 | -0.5238 | 0.06064 | -0.021 | -8.6379
-5.5 | -0.4666 | 0.00971 | -0.0232 | -48.0536
-5 | -0.41 | 0.00845 | -0.0224 | -48.5207
-4.5 | -0.3527 | 0.0075 | -0.0217 | -47.0267
-4 | -0.2936 | 0.00719 | -0.0216 | -40.8345
-3.5 | -0.2342 | 0.00701 | -0.0216 | -33.4094
-3 | -0.1758 | 0.00656 | -0.0215 | -26.7988
-2.5 | -0.1166 | 0.00642 | -0.0217 | -18.162
-2 | -0.0577 | 0.0062 | -0.0218 | -9.3065
-1 | 0.0601 | 0.00604 | -0.0224 | 9.9503
-0.5 | 0.1185 | 0.00589 | -0.0227 | 20.1188
0 | 0.176 | 0.00565 | -0.023 | 31.1504
1 | 0.282 | 0.00406 | -0.0222 | 69.4581
1.5 | 0.3362 | 0.00417 | -0.0214 | 80.6235
2 | 0.3896 | 0.00441 | -0.0205 | 88.3447
2.5 | 0.4499 | 0.00492 | -0.0214 | 91.4431
3 | 0.5155 | 0.00548 | -0.0236 | 94.0693
3.5 | 0.5832 | 0.00579 | -0.0261 | 100.7254
4 | 0.6484 | 0.0063 | -0.0282 | 102.9206
4.5 | 0.7134 | 0.00667 | -0.03 | 106.9565
5 | 0.7752 | 0.0075 | -0.0314 | 103.36
5.5 | 0.8329 | 0.00799 | -0.0315 | 104.2428
6 | 0.8829 | 0.00842 | -0.0299 | 104.8575
6.5 | 0.9323 | 0.00912 | -0.0282 | 102.2259
7 | 0.983 | 0.0098 | -0.0267 | 100.3061
7.5 | 1.0333 | 0.01074 | -0.0251 | 96.2104
8 | 1.0833 | 0.01184 | -0.0237 | 91.4949
8.5 | 1.134 | 0.01286 | -0.0224 | 88.1804
9 | 1.1712 | 0.01554 | -0.0192 | 75.3668
9.5 | 1.2117 | 0.01771 | -0.0166 | 68.419
10 | 1.2333 | 0.02205 | -0.0119 | 55.932
10.5 | 1.2223 | 0.02882 | -0.0043 | 42.4115
11 | 1.1844 | 0.0368 | 0.0022 | 32.1848
11.5 | 1.1409 | 0.04696 | 0.0031 | 24.2951
12 | 1.1023 | 0.05876 | -0.0013 | 18.7594
12.5 | 1.0651 | 0.07283 | -0.0094 | 14.6245
13 | 1.0345 | 0.0882 | -0.0192 | 11.729
13.5 | 1.0069 | 0.10488 | -0.0289 | 9.6005
14 | 0.976 | 0.12364 | -0.0367 | 7.8939
14.5 | 0.905 | 0.15321 | -0.0489 | 5.9069
15 | 0.8713 | 0.17823 | -0.0587 | 4.8886

## 71. Re 4M Mach 0.50 (1)
BIGFOIL.COM POLAR EXPORT
fx69h083
FX 69-H-083 |  |  |  | Cl Max: | 1.191 | at alpha= | 20 | deg
JavaFoil+Calcfoil stall+Eppler ext transition |  |  |  | L/D Max: | 86.868 | at alpha= | 6 | deg
Re: | 4000000 |  |  | Cd Min: | 0.00623 | at alpha= | 0 | deg
Mach: | 0.5 |  |  | Cl=0 at alpha= | -1.5385 | deg
|  |  |  | @ Cl=0.1, Cd= | 0.0077823
|  |  |  | @ Cl=0.4, Cd= | 0.0072312
|  |  |  | @ Cl=0.6, Cd= | 0.0077629
alpha (deg) | Cl | Cd | Cm | Cl/Cd
-20 | -0.941 | 0.16503 | 0.012 | -5.703
-19.5 | -0.917 | 0.1548 | 0.011 | -5.922
-19 | -0.889 | 0.15115 | 0.01 | -5.883
-18.5 | -0.865 | 0.14782 | 0.009 | -5.849
-18 | -0.84 | 0.14515 | 0.009 | -5.789
-17.5 | -0.816 | 0.13847 | 0.008 | -5.895
-17 | -0.792 | 0.13216 | 0.007 | -5.995
-16.5 | -0.768 | 0.12779 | 0.007 | -6.012
-16 | -0.745 | 0.12755 | 0.006 | -5.837
-15.5 | -0.718 | 0.12287 | 0.005 | -5.846
-15 | -0.693 | 0.11778 | 0.005 | -5.887
-14.5 | -0.669 | 0.10067 | 0.004 | -6.649
-14 | -0.645 | 0.10388 | 0.004 | -6.205
-13.5 | -0.62 | 0.0992 | 0.003 | -6.249
-13 | -0.595 | 0.08727 | 0.003 | -6.818
-12.5 | -0.572 | 0.07954 | 0.002 | -7.191
-12 | -0.549 | 0.072 | 0.002 | -7.63
-11.5 | -0.519 | 0.07634 | 0.001 | -6.798
-11 | -0.493 | 0.07176 | 0 | -6.875
-10.5 | -0.469 | 0.06575 | 0 | -7.135
-10 | -0.442 | 0.06879 | -0.001 | -6.431
-9.5 | -0.417 | 0.06252 | -0.001 | -6.675
-9 | -0.394 | 0.05535 | -0.002 | -7.113
-8.5 | -0.37 | 0.05051 | -0.003 | -7.322
-8 | -0.34 | 0.05356 | -0.003 | -6.348
-7.5 | -0.314 | 0.05046 | -0.003 | -6.222
-7 | -0.288 | 0.0475 | -0.004 | -6.059
-6.5 | -0.263 | 0.04334 | -0.005 | -6.061
-6 | -0.237 | 0.04051 | -0.006 | -5.853
-5.5 | -0.258 | 0.00892 | -0.012 | -28.97
-5 | -0.267 | 0.03798 | -0.006 | -7.024
-4.5 | -0.275 | 0.03602 | -0.006 | -7.624
-4 | -0.24 | 0.03473 | -0.006 | -6.917
-3.5 | -0.198 | 0.03311 | -0.007 | -5.971
-3 | -0.186 | 0.00816 | -0.017 | -22.787
-2.5 | -0.124 | 0.008 | -0.018 | -15.542
-2 | -0.06 | 0.0077 | -0.019 | -7.854
-1.5 | 0.005 | 0.00784 | -0.02 | 0.598
-1 | 0.071 | 0.00769 | -0.022 | 9.183
-0.5 | 0.137 | 0.0079 | -0.023 | 17.345
0 | 0.205 | 0.00623 | -0.024 | 32.94
0.5 | 0.272 | 0.00732 | -0.025 | 37.212
1 | 0.339 | 0.00704 | -0.026 | 48.192
1.5 | 0.406 | 0.00725 | -0.027 | 56.073
2 | 0.473 | 0.00785 | -0.028 | 60.323
2.5 | 0.54 | 0.00801 | -0.029 | 67.469
3 | 0.608 | 0.00773 | -0.03 | 78.55
3.5 | 0.674 | 0.00893 | -0.031 | 75.46
4 | 0.739 | 0.00867 | -0.032 | 85.227
4.5 | 0.802 | 0.0097 | -0.033 | 82.661
5 | 0.863 | 0.01019 | -0.034 | 84.707
5.5 | 0.92 | 0.01064 | -0.035 | 86.465
6 | 0.972 | 0.01119 | -0.036 | 86.868
6.5 | 1.009 | 0.01201 | -0.037 | 84.015
7 | 0.988 | 0.01316 | -0.038 | 75.108
7.5 | 0.488 | 0.05214 | -0.016 | 9.355
8 | 0.515 | 0.05557 | -0.017 | 9.271
8.5 | 0.664 | 0.01672 | -0.04 | 39.707
9 | 0.691 | 0.01847 | -0.041 | 37.402
9.5 | 0.706 | 0.023 | -0.041 | 30.696
10 | 0.626 | 0.06919 | -0.022 | 9.051
10.5 | 0.78 | 0.02226 | -0.043 | 35.041
11 | 0.688 | 0.0729 | -0.027 | 9.438
11.5 | 0.707 | 0.07872 | -0.023 | 8.984
12 | 0.743 | 0.08105 | -0.028 | 9.167
12.5 | 0.878 | 0.034 | -0.044 | 25.832
13 | 0.797 | 0.08904 | -0.029 | 8.953
13.5 | 0.818 | 0.10177 | -0.026 | 8.033
14 | 0.845 | 0.10866 | -0.026 | 7.772
14.5 | 0.875 | 0.11243 | -0.029 | 7.782
15 | 0.906 | 0.11789 | -0.031 | 7.682
15.5 | 0.929 | 0.11987 | -0.03 | 7.751
16 | 0.959 | 0.12483 | -0.031 | 7.68
16.5 | 0.989 | 0.13116 | -0.033 | 7.537
17 | 1.016 | 0.14305 | -0.033 | 7.101
17.5 | 1.042 | 0.14236 | -0.034 | 7.317
18 | 1.069 | 0.14546 | -0.034 | 7.348
18.5 | 1.096 | 0.14677 | -0.035 | 7.468
19 | 1.123 | 0.15642 | -0.035 | 7.18
19.5 | 1.15 | 0.15583 | -0.036 | 7.383
20 | 1.191 | 0.15867 | -0.04 | 7.505

## 72. Re 4M Mach 0.50 (2)
BIGFOIL.COM POLAR EXPORT
fx69h083
FX 69-H-083 |  |  |  | Cl Max: | 1.0955 | at alpha= | 7.5 | deg
XFOIL ncrit=9 |  |  |  | L/D Max: | 109.172 | at alpha= | 4 | deg
Re: | 4000000 |  |  | Cd Min: | 0.29264 | at alpha= | -20 | deg
Mach: | 0.5 |  |  | Cl=0 at alpha= | -1.5358 | deg
|  |  |  | @ Cl=0.1, Cd= | 0.0061758
|  |  |  | @ Cl=0.4, Cd= | 0.0046122
|  |  |  | @ Cl=0.6, Cd= | 0.0059515
alpha (deg) | Cl | Cd | Cm | Cl/Cd
-20 | -0.9169 | 0.29264 | 0.1082 | -3.1332
-19.5 | -0.8946 | 0.28447 | 0.1027 | -3.1448
-19 | -0.872 | 0.2763 | 0.0973 | -3.156
-18.5 | -0.8491 | 0.26799 | 0.092 | -3.1684
-18 | -0.8262 | 0.25963 | 0.0868 | -3.1822
-17.5 | -0.8033 | 0.2512 | 0.0816 | -3.1979
-17 | -0.7802 | 0.24261 | 0.0767 | -3.2159
-16.5 | -0.7572 | 0.23396 | 0.0717 | -3.2365
-16 | -0.735 | 0.22527 | 0.0669 | -3.2628
-15.5 | -0.7132 | 0.21648 | 0.0621 | -3.2945
-15 | -0.6919 | 0.20787 | 0.0575 | -3.3285
-14.5 | -0.671 | 0.19947 | 0.053 | -3.3639
-14 | -0.6508 | 0.19112 | 0.0486 | -3.4052
-13.5 | -0.6315 | 0.18282 | 0.0444 | -3.4542
-13 | -0.6156 | 0.17433 | 0.0405 | -3.5312
-12.5 | -0.5977 | 0.16638 | 0.0366 | -3.5924
-12 | -0.5806 | 0.15845 | 0.0329 | -3.6642
-11.5 | -0.5647 | 0.15048 | 0.0293 | -3.7527
-11 | -0.5508 | 0.14269 | 0.0261 | -3.8601
-10.5 | -0.5405 | 0.13525 | 0.0241 | -3.9963
-10 | -0.5267 | 0.12721 | 0.021 | -4.1404
-9.5 | -0.5154 | 0.11909 | 0.0178 | -4.3278
-9 | -0.5135 | 0.10929 | 0.0141 | -4.6985
-8.5 | -0.5059 | 0.10083 | 0.0103 | -5.0174
-8 | -0.4964 | 0.09314 | 0.0065 | -5.3296
-7.5 | -0.488 | 0.08529 | 0.0022 | -5.7217
-7 | -0.4813 | 0.07712 | -0.0032 | -6.2409
-6.5 | -0.4766 | 0.06796 | -0.0127 | -7.0129
-6 | -0.4573 | 0.05764 | -0.0234 | -7.9337
-5.5 | -0.4296 | 0.04757 | -0.0309 | -9.0309
-5 | -0.3946 | 0.03776 | -0.0351 | -10.4502
-4.5 | -0.3521 | 0.02893 | -0.0359 | -12.1708
-4 | -0.3095 | 0.01907 | -0.0339 | -16.2297
-3.5 | -0.2613 | 0.01034 | -0.0302 | -25.2708
-3 | -0.1977 | 0.00779 | -0.0281 | -25.3787
-2.5 | -0.1304 | 0.00701 | -0.0271 | -18.602
-2 | -0.0623 | 0.00665 | -0.0266 | -9.3684
-1.5 | 0.0048 | 0.00627 | -0.0262 | 0.76555
-1 | 0.0721 | 0.00618 | -0.0263 | 11.6667
-0.5 | 0.1391 | 0.00617 | -0.0265 | 22.5446
0 | 0.2042 | 0.00598 | -0.0267 | 34.1472
0.5 | 0.2671 | 0.00547 | -0.0268 | 48.83
1 | 0.3227 | 0.00439 | -0.0255 | 73.508
1.5 | 0.383 | 0.00449 | -0.0243 | 85.3007
2 | 0.4428 | 0.00492 | -0.023 | 90
2.5 | 0.5106 | 0.00562 | -0.0239 | 90.8541
3 | 0.5853 | 0.0059 | -0.0257 | 99.2034
3.5 | 0.6623 | 0.00617 | -0.0279 | 107.342
4 | 0.738 | 0.00676 | -0.0298 | 109.1716
4.5 | 0.8119 | 0.00748 | -0.0311 | 108.5428
5 | 0.8849 | 0.00835 | -0.0317 | 105.976
5.5 | 0.955 | 0.00909 | -0.031 | 105.0605
6 | 1.0051 | 0.01032 | -0.0261 | 97.3934
6.5 | 1.0424 | 0.01275 | -0.0193 | 81.7569
7 | 1.077 | 0.01607 | -0.0125 | 67.0193
7.5 | 1.0955 | 0.02144 | -0.0047 | 51.0961
8 | 1.0855 | 0.02777 | 0.0037 | 39.0889
8.5 | 1.0608 | 0.03528 | 0.0081 | 30.068
9 | 1.0306 | 0.04459 | 0.0076 | 23.1128
9.5 | 0.9979 | 0.056 | 0.0024 | 17.8196
10 | 0.9656 | 0.06932 | -0.0059 | 13.9296
10.5 | 0.9359 | 0.08403 | -0.0153 | 11.1377
11 | 0.911 | 0.09953 | -0.0236 | 9.153
11.5 | 0.8927 | 0.11401 | -0.0303 | 7.83
12 | 0.8801 | 0.12736 | -0.0366 | 6.9103
12.5 | 0.8732 | 0.14004 | -0.0426 | 6.2354

## 73. Re 5M Mach 0.00 (1)
BIGFOIL.COM POLAR EXPORT
fx69h083
FX 69-H-083 |  |  |  | Cl Max: | 1.053 | at alpha= | 9.5 | deg
JavaFoil+Calcfoil stall+Eppler ext transition |  |  |  | L/D Max: | 93.897 | at alpha= | 6.5 | deg
Re: | 5000000 |  |  | Cd Min: | 0.00568 | at alpha= | 0.5 | deg
Mach: | 0 |  |  | Cl=0 at alpha= | -1.5351 | deg
|  |  |  | @ Cl=0.1, Cd= | 0.0075331
|  |  |  | @ Cl=0.4, Cd= | 0.006829
|  |  |  | @ Cl=0.6, Cd= | 0.10165
alpha (deg) | Cl | Cd | Cm | Cl/Cd
-13.5 | -0.315 | 0.09132 | 0.003 | -3.451
-13 | -0.333 | 0.08776 | 0.002 | -3.796
-12.5 | -0.351 | 0.08488 | 0.002 | -4.137
-12 | -0.369 | 0.07849 | 0.001 | -4.704
-11.5 | -0.386 | 0.07595 | 0.001 | -5.088
-11 | -0.402 | 0.0719 | 0 | -5.598
-10.5 | -0.417 | 0.0687 | 0 | -6.065
-10 | -0.428 | 0.06572 | -0.001 | -6.519
-9.5 | -0.437 | 0.06176 | -0.001 | -7.081
-9 | -0.442 | 0.05828 | -0.001 | -7.592
-8.5 | -0.443 | 0.05486 | -0.002 | -8.077
-8 | -0.439 | 0.05172 | -0.002 | -8.483
-7.5 | -0.429 | 0.04862 | -0.003 | -8.825
-7 | -0.414 | 0.04537 | -0.003 | -9.135
-6.5 | -0.395 | 0.04187 | -0.004 | -9.426
-6 | -0.367 | 0.04048 | -0.004 | -9.057
-5.5 | -0.336 | 0.03821 | -0.004 | -8.801
-5 | -0.372 | 0.00811 | -0.011 | -45.864
-4.5 | -0.324 | 0.00791 | -0.012 | -40.962
-4 | -0.272 | 0.00774 | -0.013 | -35.168
-3.5 | -0.219 | 0.0076 | -0.014 | -28.817
-3 | -0.164 | 0.00764 | -0.015 | -21.528
-2.5 | -0.109 | 0.0076 | -0.016 | -14.326
-2 | -0.053 | 0.00752 | -0.017 | -7.008
-1.5 | 0.004 | 0.00752 | -0.018 | 0.542
-1 | 0.061 | 0.00756 | -0.019 | 8.103
-0.5 | 0.119 | 0.00752 | -0.02 | 15.784
0 | 0.178 | 0.00607 | -0.021 | 29.304
0.5 | 0.236 | 0.00568 | -0.021 | 41.535
1 | 0.294 | 0.00666 | -0.022 | 44.118
1.5 | 0.352 | 0.00668 | -0.023 | 52.702
2 | 0.41 | 0.00686 | -0.024 | 59.841
2.5 | 0.468 | 0.00727 | -0.025 | 64.452
3 | 0.527 | 0.00713 | -0.026 | 73.918
3.5 | 0.585 | 0.0079 | -0.027 | 73.962
4 | 0.642 | 0.00777 | -0.028 | 82.659
4.5 | 0.698 | 0.00851 | -0.029 | 82.104
5 | 0.754 | 0.00878 | -0.03 | 85.881
5.5 | 0.809 | 0.00907 | -0.031 | 89.194
6 | 0.862 | 0.00938 | -0.031 | 91.929
6.5 | 0.913 | 0.00972 | -0.032 | 93.897
7 | 0.955 | 0.01073 | -0.033 | 89.046
7.5 | 0.992 | 0.0113 | -0.034 | 87.781
8 | 1.02 | 0.01194 | -0.035 | 85.463
8.5 | 1.04 | 0.0126 | -0.036 | 82.567
9 | 1.052 | 0.01239 | -0.036 | 84.879
9.5 | 1.053 | 0.01313 | -0.037 | 80.219
10 | 1.046 | 0.01393 | -0.038 | 75.076
10.5 | 1.029 | 0.01442 | -0.039 | 71.351
11 | 1.004 | 0.01523 | -0.04 | 65.954
11.5 | 0.932 | 0.02045 | -0.038 | 45.591
12 | 0.878 | 0.02491 | -0.038 | 35.248
12.5 | 0.731 | 0.07636 | -0.025 | 9.569
13 | 0.694 | 0.08165 | -0.026 | 8.499
13.5 | 0.651 | 0.09197 | -0.023 | 7.078
14 | 0.616 | 0.09439 | -0.025 | 6.529
14.5 | 0.577 | 0.10165 | -0.024 | 5.677

## 74. Re 5M Mach 0.00 (2)
BIGFOIL.COM POLAR EXPORT
fx69h083
FX 69-H-083 |  |  |  | Cl Max: | 1.5547 | at alpha= | 15 | deg
XFOIL ncrit=9 |  |  |  | L/D Max: | 109.642 | at alpha= | 7 | deg
Re: | 5000000 |  |  | Cd Min: | 0.14158 | at alpha= | 19 | deg
Mach: | 0 |  |  | Cl=0 at alpha= | -1.4956 | deg
|  |  |  | @ Cl=0.1, Cd= | 0.0058066
|  |  |  | @ Cl=0.4, Cd= | 0.0045588
|  |  |  | @ Cl=0.6, Cd= | 0.0058131
alpha (deg) | Cl | Cd | Cm | Cl/Cd
-9.5 | -0.8499 | 0.02152 | -0.0237 | -39.4935
-9 | -0.8178 | 0.01534 | -0.0215 | -53.3116
-8.5 | -0.7713 | 0.01287 | -0.0205 | -59.9301
-8 | -0.7212 | 0.01122 | -0.0199 | -64.2781
-7.5 | -0.6692 | 0.01 | -0.0194 | -66.92
-7 | -0.6161 | 0.00905 | -0.0191 | -68.0773
-6.5 | -0.562 | 0.00834 | -0.0189 | -67.3861
-6 | -0.5073 | 0.00776 | -0.0188 | -65.3737
-5.5 | -0.4516 | 0.00743 | -0.0189 | -60.7806
-5 | -0.3961 | 0.00706 | -0.019 | -56.1048
-4.5 | -0.3401 | 0.00674 | -0.0191 | -50.4599
-4 | -0.2837 | 0.00658 | -0.0194 | -43.1155
-3.5 | -0.2274 | 0.00632 | -0.0196 | -35.981
-3 | -0.1709 | 0.00614 | -0.0198 | -27.8339
-2.5 | -0.114 | 0.00607 | -0.0202 | -18.7809
-2 | -0.0573 | 0.00599 | -0.0206 | -9.5659
-1.5 | -0.0005 | 0.00587 | -0.0209 | -0.085179
-1 | 0.0562 | 0.0059 | -0.0213 | 9.5254
-0.5 | 0.1125 | 0.00578 | -0.0216 | 19.4637
0 | 0.1684 | 0.00562 | -0.022 | 29.9644
0.5 | 0.2234 | 0.00524 | -0.0224 | 42.6336
1 | 0.276 | 0.00449 | -0.0224 | 61.4699
1.5 | 0.327 | 0.00411 | -0.0216 | 79.562
2 | 0.3787 | 0.00444 | -0.0209 | 85.2928
2.5 | 0.4307 | 0.00473 | -0.0202 | 91.0571
3 | 0.4884 | 0.00524 | -0.0211 | 93.2061
3.5 | 0.5526 | 0.00546 | -0.0233 | 101.2088
4 | 0.6157 | 0.00593 | -0.0255 | 103.828
4.5 | 0.678 | 0.00625 | -0.0274 | 108.48
5 | 0.7383 | 0.00689 | -0.0291 | 107.1553
5.5 | 0.7979 | 0.00742 | -0.0305 | 107.5337
6 | 0.8511 | 0.00778 | -0.0305 | 109.3959
6.5 | 0.8988 | 0.00828 | -0.0292 | 108.5507
7 | 0.9484 | 0.00865 | -0.0283 | 109.6416
7.5 | 0.9982 | 0.00917 | -0.0276 | 108.855
8 | 1.0486 | 0.00977 | -0.0272 | 107.3286
8.5 | 1.0989 | 0.01043 | -0.0268 | 105.3595
9 | 1.1484 | 0.01122 | -0.0263 | 102.3529
9.5 | 1.19 | 0.01312 | -0.0247 | 90.7012
10 | 1.2406 | 0.01358 | -0.0245 | 91.3549
10.5 | 1.2911 | 0.01399 | -0.0245 | 92.2873
11 | 1.3397 | 0.0146 | -0.0241 | 91.7603
11.5 | 1.3858 | 0.01544 | -0.0235 | 89.7539
12 | 1.4281 | 0.01661 | -0.0224 | 85.9783
12.5 | 1.4661 | 0.01808 | -0.0207 | 81.0896
13 | 1.499 | 0.01981 | -0.0185 | 75.6689
13.5 | 1.5256 | 0.0216 | -0.0154 | 70.6296
14 | 1.5417 | 0.02369 | -0.0114 | 65.0781
14.5 | 1.5523 | 0.02655 | -0.0081 | 58.467
15 | 1.5547 | 0.03051 | -0.0053 | 50.9571
15.5 | 1.5511 | 0.03555 | -0.0036 | 43.6315
16 | 1.5375 | 0.04227 | -0.0032 | 36.3733
16.5 | 1.5154 | 0.05088 | -0.0047 | 29.7838
17 | 1.4852 | 0.06163 | -0.0082 | 24.0987
17.5 | 1.4424 | 0.07568 | -0.0142 | 19.0592
18 | 1.39 | 0.09272 | -0.0223 | 14.9914
18.5 | 1.3265 | 0.11309 | -0.0323 | 11.7296
19 | 1.234 | 0.14158 | -0.0466 | 8.7159

## 75. Re 5M Mach 0.10 (1)
BIGFOIL.COM POLAR EXPORT
fx69h083
FX 69-H-083 |  |  |  | Cl Max: | 1.049 | at alpha= | 9 | deg
JavaFoil+Calcfoil stall+Eppler ext transition |  |  |  | L/D Max: | 93.682 | at alpha= | 6.5 | deg
Re: | 5000000 |  |  | Cd Min: | 0.00571 | at alpha= | 0.5 | deg
Mach: | 0.1 |  |  | Cl=0 at alpha= | -1.5351 | deg
|  |  |  | @ Cl=0.1, Cd= | 0.0075733
|  |  |  | @ Cl=0.4, Cd= | 0.0067834
|  |  |  | @ Cl=0.6, Cd= | 0.09286
alpha (deg) | Cl | Cd | Cm | Cl/Cd
-13.5 | -0.278 | 0.09207 | 0.003 | -3.018
-13 | -0.298 | 0.08796 | 0.002 | -3.387
-12.5 | -0.318 | 0.08497 | 0.002 | -3.746
-12 | -0.339 | 0.07896 | 0.001 | -4.294
-11.5 | -0.359 | 0.0759 | 0.001 | -4.732
-11 | -0.378 | 0.07255 | 0 | -5.215
-10.5 | -0.396 | 0.0683 | 0 | -5.795
-10 | -0.411 | 0.06557 | -0.001 | -6.266
-9.5 | -0.423 | 0.06158 | -0.001 | -6.869
-9 | -0.431 | 0.05827 | -0.001 | -7.398
-8.5 | -0.435 | 0.05491 | -0.002 | -7.916
-8 | -0.433 | 0.052 | -0.002 | -8.325
-7.5 | -0.425 | 0.04876 | -0.003 | -8.722
-7 | -0.412 | 0.04566 | -0.003 | -9.024
-6.5 | -0.393 | 0.04269 | -0.004 | -9.202
-6 | -0.367 | 0.04062 | -0.004 | -9.024
-5.5 | -0.337 | 0.03826 | -0.004 | -8.8
-5 | -0.373 | 0.00804 | -0.011 | -46.449
-4.5 | -0.325 | 0.00795 | -0.012 | -40.894
-4 | -0.273 | 0.00778 | -0.013 | -35.122
-3.5 | -0.22 | 0.00764 | -0.014 | -28.779
-3 | -0.165 | 0.0075 | -0.015 | -22.021
-2.5 | -0.109 | 0.00764 | -0.016 | -14.329
-2 | -0.053 | 0.00756 | -0.017 | -7.005
-1.5 | 0.004 | 0.00736 | -0.018 | 0.557
-1 | 0.062 | 0.0076 | -0.019 | 8.102
-0.5 | 0.119 | 0.00756 | -0.02 | 15.778
0 | 0.179 | 0.00604 | -0.021 | 29.595
0.5 | 0.237 | 0.00571 | -0.022 | 41.517
1 | 0.295 | 0.00669 | -0.023 | 44.128
1.5 | 0.354 | 0.00672 | -0.023 | 52.68
2 | 0.412 | 0.0068 | -0.024 | 60.661
2.5 | 0.471 | 0.0073 | -0.025 | 64.467
3 | 0.529 | 0.00707 | -0.026 | 74.844
3.5 | 0.588 | 0.00795 | -0.027 | 73.868
4 | 0.645 | 0.00773 | -0.028 | 83.409
4.5 | 0.702 | 0.00855 | -0.029 | 82.129
5 | 0.758 | 0.00884 | -0.03 | 85.767
5.5 | 0.813 | 0.00912 | -0.031 | 89.086
6 | 0.866 | 0.00944 | -0.031 | 91.807
6.5 | 0.917 | 0.00979 | -0.032 | 93.682
7 | 0.959 | 0.01081 | -0.033 | 88.719
7.5 | 0.994 | 0.01135 | -0.034 | 87.626
8 | 1.022 | 0.01204 | -0.035 | 84.853
8.5 | 1.04 | 0.01273 | -0.036 | 81.724
9 | 1.049 | 0.01254 | -0.037 | 83.65
9.5 | 1.047 | 0.01336 | -0.037 | 78.353
10 | 1.035 | 0.01411 | -0.038 | 73.34
10.5 | 1.014 | 0.01459 | -0.039 | 69.48
11 | 0.969 | 0.01675 | -0.039 | 57.834
11.5 | 0.763 | 0.07506 | -0.021 | 10.169
12 | 0.816 | 0.03457 | -0.036 | 23.588
12.5 | 0.698 | 0.07753 | -0.025 | 9.003
13 | 0.656 | 0.08323 | -0.025 | 7.881
13.5 | 0.609 | 0.0931 | -0.023 | 6.544
14 | 0.572 | 0.09286 | -0.026 | 6.158

## 76. Re 5M Mach 0.10 (2)
BIGFOIL.COM POLAR EXPORT
fx69h083
FX 69-H-083 |  |  |  | Cl Max: | 1.4915 | at alpha= | 14 | deg
XFOIL ncrit=9 |  |  |  | L/D Max: | 109.45 | at alpha= | 7 | deg
Re: | 5000000 |  |  | Cd Min: | 0.25951 | at alpha= | 20 | deg
Mach: | 0.1 |  |  | Cl=0 at alpha= | -1.4965 | deg
|  |  |  | @ Cl=0.1, Cd= | 0.0058158
|  |  |  | @ Cl=0.4, Cd= | 0.0045991
|  |  |  | @ Cl=0.6, Cd= | 0.0058077
alpha (deg) | Cl | Cd | Cm | Cl/Cd
-13.5 | -0.619 | 0.17128 | 0.0402 | -3.614
-13 | -0.6073 | 0.16372 | 0.0371 | -3.7094
-12.5 | -0.5961 | 0.15599 | 0.0339 | -3.8214
-12 | -0.5862 | 0.14821 | 0.0309 | -3.9552
-11.5 | -0.5769 | 0.14027 | 0.0277 | -4.1128
-11 | -0.5688 | 0.13225 | 0.0246 | -4.3009
-10.5 | -0.5619 | 0.12412 | 0.0214 | -4.5271
-10 | -0.5714 | 0.11337 | 0.0182 | -5.0401
-8.5 | -0.7723 | 0.01484 | -0.0223 | -52.0418
-8 | -0.7248 | 0.01223 | -0.0212 | -59.2641
-7.5 | -0.6734 | 0.0106 | -0.0204 | -63.5283
-6.5 | -0.5659 | 0.00857 | -0.0196 | -66.0327
-6 | -0.5108 | 0.0079 | -0.0193 | -64.6582
-5.5 | -0.4549 | 0.00749 | -0.0193 | -60.7343
-5 | -0.3985 | 0.0072 | -0.0194 | -55.3472
-4.5 | -0.3424 | 0.00678 | -0.0194 | -50.5015
-4 | -0.2855 | 0.00659 | -0.0196 | -43.3232
-3.5 | -0.2288 | 0.00636 | -0.0198 | -35.9748
-3 | -0.1719 | 0.00615 | -0.02 | -27.9512
-2.5 | -0.1146 | 0.00608 | -0.0204 | -18.8487
-2 | -0.0575 | 0.00601 | -0.0208 | -9.5674
-1.5 | -0.0004 | 0.00588 | -0.021 | -0.068027
-1 | 0.0566 | 0.0059 | -0.0214 | 9.5932
-0.5 | 0.1133 | 0.00579 | -0.0218 | 19.5682
0 | 0.1695 | 0.00564 | -0.0222 | 30.0532
0.5 | 0.2248 | 0.00525 | -0.0225 | 42.819
1 | 0.2776 | 0.00451 | -0.0226 | 61.5521
1.5 | 0.3289 | 0.00412 | -0.0217 | 79.8301
2 | 0.3808 | 0.00446 | -0.021 | 85.3812
3 | 0.4912 | 0.00526 | -0.0212 | 93.384
3.5 | 0.5558 | 0.00548 | -0.0234 | 101.4234
4 | 0.6192 | 0.00595 | -0.0256 | 104.0672
4.5 | 0.682 | 0.00626 | -0.0275 | 108.9457
5 | 0.7425 | 0.00696 | -0.0291 | 106.681
5.5 | 0.8027 | 0.00745 | -0.0305 | 107.745
6 | 0.8565 | 0.00783 | -0.0305 | 109.387
6.5 | 0.9045 | 0.00832 | -0.0291 | 108.7139
7 | 0.9544 | 0.00872 | -0.0282 | 109.4495
7.5 | 1.0045 | 0.00927 | -0.0274 | 108.3603
8 | 1.0551 | 0.00991 | -0.0268 | 106.4682
8.5 | 1.1058 | 0.01061 | -0.0263 | 104.2224
9 | 1.1551 | 0.01149 | -0.0257 | 100.5309
9.5 | 1.1982 | 0.01321 | -0.0242 | 90.704
10 | 1.2491 | 0.01371 | -0.0239 | 91.1087
10.5 | 1.2995 | 0.01423 | -0.0236 | 91.3212
11 | 1.3465 | 0.01512 | -0.0229 | 89.0542
11.5 | 1.3888 | 0.01646 | -0.0215 | 84.3742
12 | 1.4253 | 0.01825 | -0.0194 | 78.0986
12.5 | 1.4535 | 0.02057 | -0.0163 | 70.6612
13 | 1.4725 | 0.0229 | -0.0122 | 64.3013
13.5 | 1.4824 | 0.0257 | -0.0079 | 57.6809
14 | 1.4915 | 0.02896 | -0.0049 | 51.5021
14.5 | 1.484 | 0.03423 | -0.0023 | 43.3538
15 | 1.4657 | 0.04142 | -0.0016 | 35.3863
15.5 | 1.4377 | 0.05085 | -0.0032 | 28.2734
16 | 1.3961 | 0.06356 | -0.0078 | 21.9651
16.5 | 1.347 | 0.07939 | -0.0153 | 16.9669
17 | 1.2906 | 0.09817 | -0.0249 | 13.1466
17.5 | 1.2216 | 0.12107 | -0.0364 | 10.09
18 | 1.1396 | 0.14925 | -0.0502 | 7.6355
20 | 0.9853 | 0.25951 | -0.1025 | 3.7968

## 77. Re 5M Mach 0.25 (1)
BIGFOIL.COM POLAR EXPORT
fx69h083
FX 69-H-083 |  |  |  | Cl Max: | 1.029 | at alpha= | 8.5 | deg
JavaFoil+Calcfoil stall+Eppler ext transition |  |  |  | L/D Max: | 94.038 | at alpha= | 6.5 | deg
Re: | 5000000 |  |  | Cd Min: | 0.00606 | at alpha= | 0 | deg
Mach: | 0.25 |  |  | Cl=0 at alpha= | -1.5345 | deg
|  |  |  | @ Cl=0.1, Cd= | 0.0075853
|  |  |  | @ Cl=0.4, Cd= | 0.0931
|  |  |  | @ Cl=0.6, Cd= | 0.0931
alpha (deg) | Cl | Cd | Cm | Cl/Cd
-12 | -0.058 | 0.08012 | 0.001 | -0.718
-11.5 | -0.055 | 0.07482 | 0.001 | -0.734
-11 | -0.133 | 0.07226 | 0 | -1.842
-10.5 | -0.197 | 0.06869 | 0 | -2.864
-10 | -0.248 | 0.06559 | -0.001 | -3.787
-9.5 | -0.293 | 0.06219 | -0.001 | -4.711
-9 | -0.331 | 0.05873 | -0.002 | -5.632
-8.5 | -0.36 | 0.05581 | -0.002 | -6.452
-8 | -0.38 | 0.05289 | -0.002 | -7.193
-7.5 | -0.391 | 0.04989 | -0.003 | -7.842
-7 | -0.392 | 0.04632 | -0.003 | -8.468
-6.5 | -0.383 | 0.0437 | -0.004 | -8.762
-6 | -0.365 | 0.04111 | -0.004 | -8.873
-5.5 | -0.339 | 0.03884 | -0.004 | -8.717
-5 | -0.307 | 0.03665 | -0.005 | -8.371
-4.5 | -0.331 | 0.00797 | -0.012 | -41.59
-4 | -0.279 | 0.00789 | -0.013 | -35.365
-3.5 | -0.225 | 0.0077 | -0.014 | -29.23
-3 | -0.169 | 0.00755 | -0.015 | -22.421
-2.5 | -0.112 | 0.00756 | -0.016 | -14.852
-2 | -0.054 | 0.00757 | -0.017 | -7.178
-1.5 | 0.004 | 0.00763 | -0.018 | 0.551
-1 | 0.063 | 0.00761 | -0.019 | 8.308
-0.5 | 0.123 | 0.00757 | -0.02 | 16.193
0 | 0.184 | 0.00606 | -0.021 | 30.31
0.5 | 0.244 | 0.0069 | -0.022 | 35.306
1 | 0.304 | 0.00666 | -0.023 | 45.591
1.5 | 0.364 | 0.00677 | -0.024 | 53.695
2 | 0.424 | 0.00686 | -0.025 | 61.789
2.5 | 0.484 | 0.00742 | -0.026 | 65.216
3 | 0.544 | 0.00715 | -0.027 | 76.034
3.5 | 0.604 | 0.00802 | -0.028 | 75.231
4 | 0.663 | 0.00786 | -0.029 | 84.257
4.5 | 0.721 | 0.00863 | -0.03 | 83.514
5 | 0.778 | 0.00894 | -0.031 | 87.007
5.5 | 0.834 | 0.00927 | -0.031 | 89.925
6 | 0.888 | 0.0096 | -0.032 | 92.495
6.5 | 0.938 | 0.00997 | -0.033 | 94.038
7 | 0.977 | 0.01115 | -0.034 | 87.676
7.5 | 1.007 | 0.01178 | -0.035 | 85.515
8 | 1.025 | 0.01264 | -0.036 | 81.133
8.5 | 1.029 | 0.01345 | -0.037 | 76.504
9 | 1.017 | 0.01438 | -0.038 | 70.723
9.5 | 0.988 | 0.01396 | -0.038 | 70.76
10 | 0.928 | 0.01616 | -0.039 | 57.391
10.5 | 0.709 | 0.06731 | -0.021 | 10.529
11 | 0.651 | 0.06717 | -0.025 | 9.686
11.5 | 0.572 | 0.07363 | -0.023 | 7.773
12 | 0.485 | 0.08278 | -0.021 | 5.862
12.5 | 0.396 | 0.08603 | -0.022 | 4.607
13 | 0.299 | 0.09035 | -0.023 | 3.305
13.5 | 0.175 | 0.0931 | -0.025 | 1.882

## 78. Re 5M Mach 0.25 (2)
BIGFOIL.COM POLAR EXPORT
fx69h083
FX 69-H-083 |  |  |  | Cl Max: | 1.2602 | at alpha= | 10.5 | deg
XFOIL ncrit=9 |  |  |  | L/D Max: | 110.692 | at alpha= | 4.5 | deg
Re: | 5000000 |  |  | Cd Min: | 0.18267 | at alpha= | 15.5 | deg
Mach: | 0.25 |  |  | Cl=0 at alpha= | -1.5017 | deg
|  |  |  | @ Cl=0.1, Cd= | 0.0058842
|  |  |  | @ Cl=0.4, Cd= | 0.0046116
|  |  |  | @ Cl=0.6, Cd= | 0.0057597
alpha (deg) | Cl | Cd | Cm | Cl/Cd
-8 | -0.5676 | 0.07809 | -0.0033 | -7.2685
-7.5 | -0.5531 | 0.06782 | -0.0146 | -8.1554
-7 | -0.5291 | 0.05827 | -0.0224 | -9.0801
-6 | -0.5269 | 0.01014 | -0.0234 | -51.9625
-5.5 | -0.4714 | 0.00844 | -0.0223 | -55.8531
-5 | -0.4133 | 0.00766 | -0.0217 | -53.9556
-4.5 | -0.3549 | 0.00706 | -0.0213 | -50.2691
-4 | -0.2957 | 0.00673 | -0.0212 | -43.9376
-3.5 | -0.2361 | 0.0066 | -0.0212 | -35.7727
-3 | -0.1773 | 0.00626 | -0.0212 | -28.3227
-2.5 | -0.118 | 0.00614 | -0.0214 | -19.2182
-2 | -0.0586 | 0.00613 | -0.0217 | -9.5595
-1.5 | 0.0002 | 0.00591 | -0.0219 | 0.033841
-1 | 0.0591 | 0.00594 | -0.0223 | 9.9495
-0.5 | 0.1177 | 0.00586 | -0.0226 | 20.0853
1 | 0.2869 | 0.00459 | -0.0233 | 62.5054
1.5 | 0.3394 | 0.00419 | -0.0224 | 81.0024
2 | 0.3928 | 0.00457 | -0.0216 | 85.9519
2.5 | 0.4465 | 0.00488 | -0.0208 | 91.4959
3 | 0.5071 | 0.00533 | -0.0218 | 95.1407
3.5 | 0.5733 | 0.00556 | -0.0239 | 103.1115
4 | 0.6388 | 0.00605 | -0.026 | 105.5868
4.5 | 0.704 | 0.00636 | -0.0279 | 110.6918
5 | 0.7664 | 0.00717 | -0.0293 | 106.8898
5.5 | 0.8293 | 0.00761 | -0.0306 | 108.975
6 | 0.8864 | 0.00807 | -0.0306 | 109.8389
6.5 | 0.9362 | 0.00859 | -0.0289 | 108.9872
7 | 0.9871 | 0.00919 | -0.0273 | 107.4102
7.5 | 1.0382 | 0.00997 | -0.0259 | 104.1324
8 | 1.09 | 0.01085 | -0.0247 | 100.4608
8.5 | 1.1405 | 0.01195 | -0.0233 | 95.4393
9 | 1.1848 | 0.01382 | -0.0211 | 85.7308
9.5 | 1.2305 | 0.01542 | -0.0191 | 79.799
10 | 1.2593 | 0.01893 | -0.0149 | 66.524
10.5 | 1.2602 | 0.02528 | -0.0082 | 49.8497
11 | 1.2222 | 0.03307 | 0.0004 | 36.958
11.5 | 1.1739 | 0.04304 | 0.0035 | 27.2746
12 | 1.133 | 0.05428 | 0.0008 | 20.8732
12.5 | 1.0937 | 0.0678 | -0.0063 | 16.1313
13 | 1.0624 | 0.08234 | -0.0155 | 12.9026
13.5 | 1.0358 | 0.09794 | -0.025 | 10.5759
14 | 1.014 | 0.11377 | -0.0332 | 8.9127
14.5 | 0.9852 | 0.13136 | -0.04 | 7.5
15 | 0.9016 | 0.16577 | -0.0547 | 5.4389
15.5 | 0.89 | 0.18267 | -0.0621 | 4.8722

## 79. Re 5M Mach 0.50 (1)
BIGFOIL.COM POLAR EXPORT
fx69h083
FX 69-H-083 |  |  |  | Cl Max: | 1.193 | at alpha= | 20 | deg
JavaFoil+Calcfoil stall+Eppler ext transition |  |  |  | L/D Max: | 90.033 | at alpha= | 6 | deg
Re: | 5000000 |  |  | Cd Min: | 0.0062 | at alpha= | 0 | deg
Mach: | 0.5 |  |  | Cl=0 at alpha= | -1.5385 | deg
|  |  |  | @ Cl=0.1, Cd= | 0.0075974
|  |  |  | @ Cl=0.4, Cd= | 0.0073852
|  |  |  | @ Cl=0.6, Cd= | 0.0075135
alpha (deg) | Cl | Cd | Cm | Cl/Cd
-20 | -0.942 | 0.16069 | 0.012 | -5.86
-19.5 | -0.918 | 0.15121 | 0.011 | -6.068
-19 | -0.891 | 0.1478 | 0.01 | -6.03
-18.5 | -0.865 | 0.14507 | 0.009 | -5.964
-18 | -0.841 | 0.14096 | 0.009 | -5.965
-17.5 | -0.817 | 0.13743 | 0.008 | -5.942
-17 | -0.793 | 0.1296 | 0.007 | -6.116
-16.5 | -0.768 | 0.12529 | 0.007 | -6.134
-16 | -0.745 | 0.12299 | 0.006 | -6.056
-15.5 | -0.719 | 0.11998 | 0.006 | -5.996
-15 | -0.694 | 0.11036 | 0.005 | -6.287
-14.5 | -0.67 | 0.09838 | 0.004 | -6.815
-14 | -0.646 | 0.09262 | 0.004 | -6.974
-13.5 | -0.621 | 0.08648 | 0.003 | -7.185
-13 | -0.596 | 0.0866 | 0.003 | -6.88
-12.5 | -0.574 | 0.07655 | 0.002 | -7.498
-12 | -0.553 | 0.06827 | 0.002 | -8.101
-11.5 | -0.52 | 0.07557 | 0.001 | -6.879
-11 | -0.494 | 0.07097 | 0 | -6.962
-10.5 | -0.47 | 0.06467 | 0 | -7.272
-10 | -0.443 | 0.06773 | -0.001 | -6.533
-9.5 | -0.418 | 0.06137 | -0.001 | -6.81
-9 | -0.395 | 0.05372 | -0.002 | -7.356
-8.5 | -0.373 | 0.04752 | -0.003 | -7.847
-8 | -0.34 | 0.05257 | -0.003 | -6.477
-7.5 | -0.314 | 0.04956 | -0.003 | -6.339
-7 | -0.288 | 0.04714 | -0.004 | -6.112
-6.5 | -0.264 | 0.0418 | -0.005 | -6.314
-6 | -0.241 | 0.03648 | -0.007 | -6.599
-5.5 | -0.259 | 0.0088 | -0.012 | -29.392
-5 | -0.267 | 0.03733 | -0.007 | -7.165
-4.5 | -0.276 | 0.03517 | -0.007 | -7.837
-4 | -0.241 | 0.03415 | -0.007 | -7.045
-3.5 | -0.244 | 0.00799 | -0.016 | -30.593
-3 | -0.186 | 0.00797 | -0.017 | -23.345
-2.5 | -0.124 | 0.00781 | -0.018 | -15.921
-2 | -0.06 | 0.00758 | -0.019 | -7.979
-1.5 | 0.005 | 0.00772 | -0.02 | 0.607
-1 | 0.071 | 0.00747 | -0.022 | 9.453
-0.5 | 0.137 | 0.00776 | -0.023 | 17.648
0 | 0.205 | 0.0062 | -0.024 | 33.122
0.5 | 0.272 | 0.00733 | -0.025 | 37.156
1 | 0.339 | 0.00693 | -0.026 | 48.93
1.5 | 0.406 | 0.00743 | -0.027 | 54.708
2 | 0.473 | 0.00756 | -0.028 | 62.656
2.5 | 0.54 | 0.00739 | -0.029 | 73.114
3 | 0.608 | 0.00753 | -0.03 | 80.719
3.5 | 0.674 | 0.00816 | -0.031 | 82.562
4 | 0.739 | 0.00845 | -0.032 | 87.442
4.5 | 0.802 | 0.00944 | -0.033 | 84.986
5 | 0.863 | 0.00986 | -0.034 | 87.508
5.5 | 0.92 | 0.01036 | -0.035 | 88.84
6 | 0.972 | 0.01079 | -0.036 | 90.033
6.5 | 1.009 | 0.01158 | -0.037 | 87.165
7 | 0.988 | 0.01269 | -0.038 | 77.899
7.5 | 0.488 | 0.05118 | -0.017 | 9.536
8 | 0.515 | 0.05435 | -0.018 | 9.484
8.5 | 0.667 | 0.01605 | -0.041 | 41.539
9 | 0.693 | 0.01769 | -0.041 | 39.142
9.5 | 0.719 | 0.02005 | -0.041 | 35.855
10 | 0.631 | 0.06674 | -0.025 | 9.449
10.5 | 0.783 | 0.02113 | -0.043 | 37.053
11 | 0.751 | 0.04154 | -0.039 | 18.078
11.5 | 0.709 | 0.07771 | -0.024 | 9.13
12 | 0.754 | 0.07358 | -0.032 | 10.25
12.5 | 0.891 | 0.02968 | -0.045 | 30.01
13 | 0.799 | 0.08648 | -0.03 | 9.242
13.5 | 0.822 | 0.09221 | -0.029 | 8.915
14 | 0.845 | 0.1059 | -0.027 | 7.977
14.5 | 0.878 | 0.10681 | -0.03 | 8.218
15 | 0.906 | 0.11619 | -0.031 | 7.802
15.5 | 0.93 | 0.11802 | -0.03 | 7.878
16 | 0.96 | 0.12116 | -0.032 | 7.926
16.5 | 0.989 | 0.1266 | -0.033 | 7.814
17 | 1.016 | 0.1421 | -0.034 | 7.15
17.5 | 1.042 | 0.13958 | -0.034 | 7.467
18 | 1.069 | 0.14359 | -0.034 | 7.448
18.5 | 1.097 | 0.14432 | -0.035 | 7.599
19 | 1.124 | 0.15249 | -0.035 | 7.368
19.5 | 1.165 | 0.14493 | -0.04 | 8.035
20 | 1.193 | 0.15305 | -0.04 | 7.793

## 80. Re 5M Mach 0.50 (2)
BIGFOIL.COM POLAR EXPORT
fx69h083
FX 69-H-083 |  |  |  | Cl Max: | 1.1025 | at alpha= | 7.5 | deg
XFOIL ncrit=9 |  |  |  | L/D Max: | 155.402 | at alpha= | -0.5 | deg
Re: | 5000000 |  |  | Cd Min: | 0.29346 | at alpha= | -20 | deg
Mach: | 0.5 |  |  | Cl=0 at alpha= | -1.5279 | deg
|  |  |  | @ Cl=0.1, Cd= | 0.00087
|  |  |  | @ Cl=0.4, Cd= | 0.0047624
|  |  |  | @ Cl=0.6, Cd= | 0.0057297
alpha (deg) | Cl | Cd | Cm | Cl/Cd
-20 | -0.9168 | 0.29346 | 0.1086 | -3.1241
-19.5 | -0.894 | 0.2849 | 0.1031 | -3.1379
-19 | -0.8712 | 0.27636 | 0.0977 | -3.1524
-18.5 | -0.8482 | 0.26772 | 0.0923 | -3.1682
-18 | -0.8265 | 0.25838 | 0.087 | -3.1988
-17.5 | -0.8042 | 0.2503 | 0.0819 | -3.2129
-17 | -0.7817 | 0.24214 | 0.0768 | -3.2283
-16.5 | -0.7593 | 0.23395 | 0.0719 | -3.2456
-16 | -0.7368 | 0.22564 | 0.0672 | -3.2654
-15.5 | -0.7146 | 0.21692 | 0.0626 | -3.2943
-15 | -0.6931 | 0.20815 | 0.0579 | -3.3298
-14.5 | -0.6721 | 0.19975 | 0.0534 | -3.3647
-14 | -0.6519 | 0.1914 | 0.0491 | -3.406
-13.5 | -0.6326 | 0.1831 | 0.0449 | -3.4549
-13 | -0.6142 | 0.17487 | 0.0409 | -3.5123
-12.5 | -0.5964 | 0.16658 | 0.037 | -3.5803
-12 | -0.5798 | 0.15832 | 0.0333 | -3.6622
-11.5 | -0.5665 | 0.15052 | 0.0304 | -3.7636
-11 | -0.5546 | 0.14269 | 0.0279 | -3.8867
-10.5 | -0.5464 | 0.13358 | 0.0245 | -4.0904
-9.5 | -0.5244 | 0.11747 | 0.018 | -4.4641
-9 | -0.3942 | 0.09269 | -0.0027 | -4.2529
-8.5 | -0.3887 | 0.08532 | -0.0049 | -4.5558
-8 | -0.3849 | 0.07753 | -0.0074 | -4.9645
-7.5 | -0.3853 | 0.06911 | -0.0101 | -5.5752
-7 | -0.3901 | 0.06046 | -0.0135 | -6.4522
-6.5 | -0.4009 | 0.05179 | -0.0195 | -7.7409
-6 | -0.4036 | 0.0419 | -0.0279 | -9.6325
-5.5 | -0.3906 | 0.03154 | -0.0337 | -12.3843
-5 | -0.3672 | 0.02155 | -0.0365 | -17.0394
-4.5 | -0.3362 | 0.01261 | -0.0362 | -26.6614
-4 | -0.3017 | 0.00542 | -0.0332 | -55.6642
-3 | -0.1959 | 0.00115 | -0.0274 | -170.3478
-2.5 | -0.1296 | 0.001 | -0.0264 | -129.6
-2 | -0.0627 | 0.00094 | -0.026 | -66.7021
-1.5 | 0.0037 | 0.00088 | -0.0257 | 4.2045
-1 | 0.0696 | 0.00087 | -0.0257 | 80
-0.5 | 0.1352 | 0.00087 | -0.0258 | 155.4023
0 | 0.2034 | 0.00603 | -0.0266 | 33.7313
0.5 | 0.2678 | 0.00571 | -0.0269 | 46.9002
1 | 0.3287 | 0.00496 | -0.0268 | 66.2702
1.5 | 0.3857 | 0.00463 | -0.0253 | 83.3045
2 | 0.4451 | 0.00518 | -0.0242 | 85.9266
2.5 | 0.5066 | 0.00542 | -0.0231 | 93.4686
3 | 0.5784 | 0.00565 | -0.0242 | 102.3717
3.5 | 0.6516 | 0.00592 | -0.0255 | 110.0676
4 | 0.7274 | 0.00646 | -0.0274 | 112.6006
4.5 | 0.8016 | 0.00724 | -0.0288 | 110.7182
5 | 0.8759 | 0.00791 | -0.0296 | 110.7332
5.5 | 0.9505 | 0.00861 | -0.0299 | 110.3949
6 | 1.0098 | 0.01 | -0.0268 | 100.98
6.5 | 1.0514 | 0.01199 | -0.0204 | 87.6897
7 | 1.0842 | 0.01544 | -0.0131 | 70.2202
7.5 | 1.1025 | 0.02097 | -0.0052 | 52.5751
8 | 1.0944 | 0.02722 | 0.0032 | 40.2057
8.5 | 1.0699 | 0.03448 | 0.0081 | 31.0296
9 | 1.0401 | 0.04355 | 0.0079 | 23.8829
9.5 | 1.0079 | 0.0547 | 0.0031 | 18.426
10 | 0.9761 | 0.06773 | -0.0051 | 14.4116
10.5 | 0.9468 | 0.08216 | -0.0144 | 11.5239
11 | 0.9222 | 0.09726 | -0.0228 | 9.4818
11.5 | 0.9033 | 0.11189 | -0.0294 | 8.0731
12 | 0.8886 | 0.12551 | -0.036 | 7.0799
12.5 | 0.8742 | 0.13986 | -0.0429 | 6.2505

## 81. Re 6M Mach 0.00 (1)
BIGFOIL.COM POLAR EXPORT
fx69h083
FX 69-H-083 |  |  |  | Cl Max: | 1.053 | at alpha= | 9.5 | deg
JavaFoil+Calcfoil stall+Eppler ext transition |  |  |  | L/D Max: | 96.313 | at alpha= | 7 | deg
Re: | 6000000 |  |  | Cd Min: | 0.00608 | at alpha= | 0 | deg
Mach: | 0 |  |  | Cl=0 at alpha= | -1.5351 | deg
|  |  |  | @ Cl=0.1, Cd= | 0.00747
|  |  |  | @ Cl=0.4, Cd= | 0.0069593
|  |  |  | @ Cl=0.6, Cd= | 0.09822
alpha (deg) | Cl | Cd | Cm | Cl/Cd
-13.5 | -0.315 | 0.09042 | 0.003 | -3.488
-13 | -0.333 | 0.08605 | 0.002 | -3.874
-12.5 | -0.351 | 0.08392 | 0.002 | -4.185
-12 | -0.369 | 0.0782 | 0.001 | -4.724
-11.5 | -0.387 | 0.07537 | 0.001 | -5.13
-11 | -0.403 | 0.0715 | 0 | -5.632
-10.5 | -0.417 | 0.0681 | 0 | -6.123
-10 | -0.429 | 0.06468 | -0.001 | -6.627
-9.5 | -0.438 | 0.06068 | -0.001 | -7.212
-9 | -0.443 | 0.0572 | -0.002 | -7.74
-8.5 | -0.444 | 0.05433 | -0.002 | -8.163
-8 | -0.439 | 0.05143 | -0.002 | -8.538
-7.5 | -0.429 | 0.0482 | -0.003 | -8.908
-7 | -0.415 | 0.04474 | -0.004 | -9.271
-6.5 | -0.394 | 0.04216 | -0.004 | -9.349
-6 | -0.367 | 0.04012 | -0.004 | -9.147
-5.5 | -0.415 | 0.0081 | -0.01 | -51.243
-5 | -0.372 | 0.0079 | -0.011 | -47.095
-4.5 | -0.324 | 0.00776 | -0.012 | -41.733
-4 | -0.272 | 0.00763 | -0.013 | -35.653
-3.5 | -0.219 | 0.00749 | -0.014 | -29.208
-3 | -0.164 | 0.00749 | -0.015 | -21.953
-2.5 | -0.109 | 0.0075 | -0.016 | -14.527
-2 | -0.053 | 0.00749 | -0.017 | -7.042
-1.5 | 0.004 | 0.00743 | -0.018 | 0.549
-1 | 0.061 | 0.00747 | -0.019 | 8.208
-0.5 | 0.119 | 0.00747 | -0.02 | 15.896
0 | 0.178 | 0.00608 | -0.021 | 29.247
0.5 | 0.236 | 0.00726 | -0.021 | 32.464
1 | 0.294 | 0.00703 | -0.022 | 41.821
1.5 | 0.352 | 0.00662 | -0.023 | 53.142
2 | 0.41 | 0.00703 | -0.024 | 58.397
2.5 | 0.468 | 0.0068 | -0.025 | 68.864
3 | 0.527 | 0.00697 | -0.026 | 75.579
3.5 | 0.585 | 0.00774 | -0.027 | 75.495
4 | 0.642 | 0.00761 | -0.028 | 84.335
4.5 | 0.698 | 0.00832 | -0.029 | 83.948
5 | 0.754 | 0.0086 | -0.03 | 87.697
5.5 | 0.809 | 0.00889 | -0.031 | 91.048
6 | 0.862 | 0.0092 | -0.031 | 93.752
6.5 | 0.913 | 0.00949 | -0.032 | 96.233
7 | 0.955 | 0.00992 | -0.033 | 96.313
7.5 | 0.992 | 0.01095 | -0.034 | 90.545
8 | 1.02 | 0.01162 | -0.035 | 87.793
8.5 | 1.04 | 0.01226 | -0.036 | 84.864
9 | 1.052 | 0.01205 | -0.036 | 87.232
9.5 | 1.053 | 0.01276 | -0.037 | 82.516
10 | 1.046 | 0.01352 | -0.038 | 77.309
10.5 | 1.029 | 0.014 | -0.039 | 73.499
11 | 1.004 | 0.01476 | -0.04 | 68.035
11.5 | 0.944 | 0.01841 | -0.039 | 51.283
12 | 0.862 | 0.02889 | -0.037 | 29.85
12.5 | 0.731 | 0.07651 | -0.025 | 9.549
13 | 0.694 | 0.0816 | -0.025 | 8.5
13.5 | 0.654 | 0.08845 | -0.025 | 7.398
14 | 0.618 | 0.09136 | -0.026 | 6.768
14.5 | 0.579 | 0.09822 | -0.026 | 5.898

## 82. Re 6M Mach 0.00 (2)
BIGFOIL.COM POLAR EXPORT
fx69h083
FX 69-H-083 |  |  |  | Cl Max: | 1.5733 | at alpha= | 15 | deg
XFOIL ncrit=9 |  |  |  | L/D Max: | 114.518 | at alpha= | 7 | deg
Re: | 6000000 |  |  | Cd Min: | 0.17928 | at alpha= | 20 | deg
Mach: | 0 |  |  | Cl=0 at alpha= | -1.489 | deg
|  |  |  | @ Cl=0.1, Cd= | 0.0057969
|  |  |  | @ Cl=0.4, Cd= | 0.0046472
|  |  |  | @ Cl=0.6, Cd= | 0.0056721
alpha (deg) | Cl | Cd | Cm | Cl/Cd
-14 | -0.6323 | 0.1786 | 0.0436 | -3.5403
-13.5 | -0.6198 | 0.1711 | 0.0404 | -3.6224
-13 | -0.6083 | 0.16354 | 0.0372 | -3.7196
-12.5 | -0.5974 | 0.15583 | 0.0341 | -3.8337
-12 | -0.5877 | 0.14806 | 0.0311 | -3.9693
-11.5 | -0.5786 | 0.14013 | 0.028 | -4.129
-11 | -0.5707 | 0.1321 | 0.0249 | -4.3202
-10.5 | -0.5673 | 0.12454 | 0.0228 | -4.5552
-9 | -0.8136 | 0.01681 | -0.0219 | -48.3998
-8.5 | -0.7718 | 0.01299 | -0.0204 | -59.4149
-8 | -0.7226 | 0.01105 | -0.0196 | -65.3937
-7.5 | -0.6709 | 0.00973 | -0.0191 | -68.9517
-7 | -0.6178 | 0.00876 | -0.0188 | -70.5251
-6.5 | -0.5636 | 0.00804 | -0.0186 | -70.0995
-6 | -0.5089 | 0.00743 | -0.0184 | -68.4926
-5.5 | -0.4533 | 0.00709 | -0.0185 | -63.9351
-5 | -0.3969 | 0.00697 | -0.0188 | -56.944
-4.5 | -0.3414 | 0.00649 | -0.0188 | -52.604
-4 | -0.2849 | 0.00633 | -0.0191 | -45.0079
-3.5 | -0.2282 | 0.00623 | -0.0195 | -36.6292
-3 | -0.1719 | 0.00597 | -0.0197 | -28.794
-2.5 | -0.115 | 0.00592 | -0.0201 | -19.4257
-2 | -0.0579 | 0.00593 | -0.0205 | -9.7639
-1 | 0.0554 | 0.00586 | -0.0212 | 9.4539
-0.5 | 0.1119 | 0.00578 | -0.0216 | 19.3599
0 | 0.1681 | 0.00567 | -0.022 | 29.6473
0.5 | 0.2235 | 0.0054 | -0.0224 | 41.3889
1 | 0.2777 | 0.00485 | -0.0227 | 57.2577
1.5 | 0.3289 | 0.00421 | -0.0222 | 78.1235
2 | 0.3813 | 0.0045 | -0.0217 | 84.7333
2.5 | 0.4334 | 0.00491 | -0.0212 | 88.2688
3 | 0.4878 | 0.00509 | -0.021 | 95.835
3.5 | 0.5455 | 0.00527 | -0.0216 | 103.5104
4 | 0.6092 | 0.00574 | -0.024 | 106.1324
4.5 | 0.6717 | 0.00601 | -0.0259 | 111.7637
5 | 0.732 | 0.0067 | -0.0276 | 109.2537
5.5 | 0.7921 | 0.00714 | -0.0291 | 110.9384
6 | 0.8517 | 0.00753 | -0.0305 | 113.1076
6.5 | 0.9013 | 0.00795 | -0.0296 | 113.3711
7 | 0.9505 | 0.0083 | -0.0287 | 114.5181
7.5 | 1.0003 | 0.00878 | -0.028 | 113.9294
8 | 1.0508 | 0.00935 | -0.0275 | 112.385
8.5 | 1.1012 | 0.01003 | -0.0271 | 109.7906
9 | 1.1498 | 0.01099 | -0.0264 | 104.6224
9.5 | 1.1961 | 0.01222 | -0.0255 | 97.8805
10 | 1.247 | 0.01268 | -0.0255 | 98.3438
10.5 | 1.298 | 0.01307 | -0.0255 | 99.3114
11 | 1.3474 | 0.01363 | -0.0252 | 98.8555
11.5 | 1.3953 | 0.0143 | -0.0248 | 97.5734
12 | 1.4401 | 0.01527 | -0.024 | 94.3091
12.5 | 1.4805 | 0.01659 | -0.0226 | 89.2405
13 | 1.5165 | 0.01818 | -0.0207 | 83.4158
13.5 | 1.5465 | 0.02006 | -0.0181 | 77.0937
14 | 1.5625 | 0.02225 | -0.0137 | 70.2247
14.5 | 1.5702 | 0.02512 | -0.0095 | 62.508
15 | 1.5733 | 0.02883 | -0.0062 | 54.5716
15.5 | 1.5705 | 0.03355 | -0.0041 | 46.8107
16 | 1.5592 | 0.03977 | -0.0032 | 39.2054
16.5 | 1.5399 | 0.04768 | -0.004 | 32.2966
17 | 1.5137 | 0.05742 | -0.0067 | 26.3619
17.5 | 1.4769 | 0.07001 | -0.0117 | 21.0956
18 | 1.4345 | 0.08472 | -0.0185 | 16.9322
18.5 | 1.3843 | 0.10183 | -0.0267 | 13.5942
19 | 1.3241 | 0.12194 | -0.0366 | 10.8586
19.5 | 1.2487 | 0.14693 | -0.0492 | 8.4986
20 | 1.1566 | 0.17928 | -0.0666 | 6.4514

## 83. Re 6M Mach 0.10 (1)
BIGFOIL.COM POLAR EXPORT
fx69h083
FX 69-H-083 |  |  |  | Cl Max: | 1.049 | at alpha= | 9 | deg
JavaFoil+Calcfoil stall+Eppler ext transition |  |  |  | L/D Max: | 96.667 | at alpha= | 7 | deg
Re: | 6000000 |  |  | Cd Min: | 0.00611 | at alpha= | 0 | deg
Mach: | 0.1 |  |  | Cl=0 at alpha= | -1.5351 | deg
|  |  |  | @ Cl=0.1, Cd= | 0.0074667
|  |  |  | @ Cl=0.4, Cd= | 0.0069731
|  |  |  | @ Cl=0.6, Cd= | 0.09034
alpha (deg) | Cl | Cd | Cm | Cl/Cd
-13.5 | -0.278 | 0.09075 | 0.003 | -3.065
-13 | -0.298 | 0.08698 | 0.002 | -3.429
-12.5 | -0.318 | 0.08433 | 0.002 | -3.776
-12 | -0.339 | 0.0779 | 0.001 | -4.354
-11.5 | -0.359 | 0.07567 | 0.001 | -4.748
-11 | -0.379 | 0.07151 | 0 | -5.293
-10.5 | -0.396 | 0.06782 | 0 | -5.84
-10 | -0.411 | 0.06481 | -0.001 | -6.343
-9.5 | -0.423 | 0.06096 | -0.001 | -6.945
-9 | -0.431 | 0.0577 | -0.002 | -7.478
-8.5 | -0.435 | 0.05448 | -0.002 | -7.984
-8 | -0.433 | 0.05135 | -0.002 | -8.433
-7.5 | -0.426 | 0.04834 | -0.003 | -8.804
-7 | -0.413 | 0.04517 | -0.003 | -9.133
-6.5 | -0.396 | 0.0405 | -0.005 | -9.774
-6 | -0.367 | 0.04035 | -0.004 | -9.093
-5.5 | -0.416 | 0.00802 | -0.01 | -51.849
-5 | -0.373 | 0.00794 | -0.011 | -47.008
-4.5 | -0.325 | 0.0078 | -0.012 | -41.664
-4 | -0.273 | 0.00763 | -0.013 | -35.823
-3.5 | -0.22 | 0.00748 | -0.014 | -29.373
-3 | -0.165 | 0.00735 | -0.015 | -22.48
-2.5 | -0.109 | 0.00745 | -0.016 | -14.69
-2 | -0.053 | 0.00747 | -0.017 | -7.091
-1.5 | 0.004 | 0.00726 | -0.018 | 0.564
-1 | 0.062 | 0.0075 | -0.019 | 8.213
-0.5 | 0.119 | 0.00745 | -0.02 | 16.022
0 | 0.179 | 0.00611 | -0.021 | 29.262
0.5 | 0.237 | 0.00723 | -0.022 | 32.793
1 | 0.295 | 0.00706 | -0.023 | 41.812
1.5 | 0.354 | 0.00664 | -0.023 | 53.294
2 | 0.412 | 0.00706 | -0.024 | 58.379
2.5 | 0.471 | 0.00684 | -0.025 | 68.846
3 | 0.529 | 0.00693 | -0.026 | 76.39
3.5 | 0.588 | 0.00779 | -0.027 | 75.414
4 | 0.645 | 0.00758 | -0.028 | 85.12
4.5 | 0.702 | 0.00837 | -0.029 | 83.868
5 | 0.758 | 0.00865 | -0.03 | 87.592
5.5 | 0.813 | 0.00894 | -0.031 | 90.908
6 | 0.866 | 0.00925 | -0.032 | 93.701
6.5 | 0.917 | 0.00955 | -0.032 | 96.038
7 | 0.959 | 0.00992 | -0.033 | 96.667
7.5 | 0.994 | 0.01102 | -0.034 | 90.195
8 | 1.022 | 0.01168 | -0.035 | 87.476
8.5 | 1.04 | 0.01238 | -0.036 | 84.024
9 | 1.049 | 0.01219 | -0.037 | 85.992
9.5 | 1.047 | 0.01297 | -0.037 | 80.723
10 | 1.035 | 0.0137 | -0.038 | 75.556
10.5 | 1.014 | 0.01416 | -0.039 | 71.589
11 | 0.984 | 0.01502 | -0.04 | 65.466
11.5 | 0.769 | 0.07144 | -0.023 | 10.764
12 | 0.865 | 0.02087 | -0.039 | 41.457
12.5 | 0.795 | 0.0281 | -0.039 | 28.3
13 | 0.666 | 0.07445 | -0.029 | 8.948
13.5 | 0.612 | 0.08985 | -0.025 | 6.817
14 | 0.573 | 0.09034 | -0.027 | 6.347

## 84. Re 6M Mach 0.10 (2)
BIGFOIL.COM POLAR EXPORT
fx69h083
FX 69-H-083 |  |  |  | Cl Max: | 1.5349 | at alpha= | 14 | deg
XFOIL ncrit=9 |  |  |  | L/D Max: | 114.426 | at alpha= | 7 | deg
Re: | 6000000 |  |  | Cd Min: | 0.17149 | at alpha= | -13.5 | deg
Mach: | 0.1 |  |  | Cl=0 at alpha= | -1.4895 | deg
|  |  |  | @ Cl=0.1, Cd= | 0.0058056
|  |  |  | @ Cl=0.4, Cd= | 0.0046422
|  |  |  | @ Cl=0.6, Cd= | 0.0056569
alpha (deg) | Cl | Cd | Cm | Cl/Cd
-13.5 | -0.6197 | 0.17149 | 0.0405 | -3.6136
-13 | -0.608 | 0.16393 | 0.0374 | -3.7089
-12.5 | -0.5969 | 0.15621 | 0.0342 | -3.8211
-12 | -0.5869 | 0.14845 | 0.0312 | -3.9535
-11.5 | -0.5776 | 0.14052 | 0.0281 | -4.1104
-11 | -0.5698 | 0.13256 | 0.025 | -4.2984
-10 | -0.5947 | 0.10717 | 0.0164 | -5.5491
-9.5 | -0.5893 | 0.09954 | 0.0127 | -5.9202
-9 | -0.5854 | 0.09168 | 0.0084 | -6.3853
-8.5 | -0.7707 | 0.01553 | -0.0224 | -49.6265
-8 | -0.7261 | 0.01207 | -0.0209 | -60.1574
-7.5 | -0.6753 | 0.01026 | -0.0201 | -65.8187
-7 | -0.6222 | 0.00906 | -0.0196 | -68.6755
-6.5 | -0.5677 | 0.00823 | -0.0192 | -68.9793
-6 | -0.5126 | 0.00755 | -0.019 | -67.894
-5.5 | -0.4566 | 0.00713 | -0.019 | -64.0393
-5 | -0.3997 | 0.00699 | -0.0192 | -57.1817
-4.5 | -0.3437 | 0.00653 | -0.0192 | -52.634
-4 | -0.2868 | 0.00634 | -0.0194 | -45.2366
-3.5 | -0.2295 | 0.00631 | -0.0197 | -36.3708
-3 | -0.1729 | 0.00598 | -0.0199 | -28.913
-2.5 | -0.1156 | 0.00592 | -0.0202 | -19.527
-2 | -0.0582 | 0.00594 | -0.0207 | -9.798
-1.5 | -0.0012 | 0.00581 | -0.021 | -0.20654
-1 | 0.0559 | 0.00586 | -0.0214 | 9.5392
-0.5 | 0.1127 | 0.00579 | -0.0217 | 19.4646
0 | 0.1692 | 0.00568 | -0.0221 | 29.7887
1 | 0.2794 | 0.00486 | -0.0228 | 57.4897
1.5 | 0.3307 | 0.00422 | -0.0223 | 78.3649
2 | 0.3835 | 0.00451 | -0.0218 | 85.0333
2.5 | 0.4359 | 0.00493 | -0.0213 | 88.4178
3 | 0.4906 | 0.0051 | -0.0211 | 96.1961
3.5 | 0.5486 | 0.00528 | -0.0217 | 103.9015
4 | 0.6127 | 0.00575 | -0.0241 | 106.5565
5 | 0.7363 | 0.00673 | -0.0277 | 109.4056
5.5 | 0.7969 | 0.00717 | -0.0291 | 111.1437
6 | 0.8569 | 0.00757 | -0.0305 | 113.1968
6.5 | 0.9072 | 0.00798 | -0.0296 | 113.6842
7 | 0.9566 | 0.00836 | -0.0286 | 114.4258
7.5 | 1.0067 | 0.00887 | -0.0278 | 113.4949
8 | 1.0576 | 0.00946 | -0.0272 | 111.797
8.5 | 1.1081 | 0.0102 | -0.0267 | 108.6373
9 | 1.1543 | 0.0116 | -0.0255 | 99.5086
9.5 | 1.2045 | 0.0123 | -0.0251 | 97.9268
10 | 1.2559 | 0.01278 | -0.0249 | 98.2707
10.5 | 1.3072 | 0.01324 | -0.0247 | 98.7311
11 | 1.3561 | 0.01394 | -0.0242 | 97.2812
11.5 | 1.4021 | 0.01493 | -0.0233 | 93.9116
12 | 1.4439 | 0.01628 | -0.0218 | 88.6916
12.5 | 1.4803 | 0.018 | -0.0197 | 82.2389
13 | 1.5112 | 0.01998 | -0.017 | 75.6356
13.5 | 1.5286 | 0.0223 | -0.0126 | 68.5471
14 | 1.5349 | 0.02533 | -0.008 | 60.5961
14.5 | 1.5333 | 0.02954 | -0.0044 | 51.9059
15 | 1.5252 | 0.03497 | -0.0022 | 43.6145
15.5 | 1.5087 | 0.04205 | -0.0018 | 35.8787
16 | 1.4829 | 0.05121 | -0.0035 | 28.9572
16.5 | 1.4487 | 0.06274 | -0.0075 | 23.0905
17 | 1.4094 | 0.07652 | -0.0138 | 18.4187
17.5 | 1.3588 | 0.09351 | -0.0221 | 14.5311
18 | 1.3051 | 0.11218 | -0.0314 | 11.634
18.5 | 1.2459 | 0.13316 | -0.0419 | 9.3564
19 | 1.1737 | 0.15895 | -0.0549 | 7.3841

## 85. Re 6M Mach 0.25 (1)
BIGFOIL.COM POLAR EXPORT
fx69h083
FX 69-H-083 |  |  |  | Cl Max: | 1.029 | at alpha= | 8.5 | deg
JavaFoil+Calcfoil stall+Eppler ext transition |  |  |  | L/D Max: | 96.674 | at alpha= | 6.5 | deg
Re: | 6000000 |  |  | Cd Min: | 0.00613 | at alpha= | 0 | deg
Mach: | 0.25 |  |  | Cl=0 at alpha= | -1.5345 | deg
|  |  |  | @ Cl=0.1, Cd= | 0.0074592
|  |  |  | @ Cl=0.4, Cd= | 0.09108
|  |  |  | @ Cl=0.6, Cd= | 0.09108
alpha (deg) | Cl | Cd | Cm | Cl/Cd
-12 | -0.058 | 0.07897 | 0.001 | -0.729
-11.5 | -0.055 | 0.07408 | 0.001 | -0.742
-11 | -0.133 | 0.07191 | 0 | -1.852
-10.5 | -0.197 | 0.06757 | 0 | -2.912
-10 | -0.248 | 0.06474 | -0.001 | -3.838
-9.5 | -0.293 | 0.06143 | -0.001 | -4.772
-9 | -0.331 | 0.05763 | -0.002 | -5.741
-8.5 | -0.36 | 0.05513 | -0.002 | -6.536
-8 | -0.381 | 0.05218 | -0.002 | -7.294
-7.5 | -0.391 | 0.04946 | -0.003 | -7.911
-7 | -0.392 | 0.04589 | -0.003 | -8.552
-6.5 | -0.384 | 0.04312 | -0.004 | -8.895
-6 | -0.365 | 0.04064 | -0.004 | -8.994
-5.5 | -0.339 | 0.03868 | -0.004 | -8.762
-5 | -0.379 | 0.008 | -0.011 | -47.358
-4.5 | -0.331 | 0.00787 | -0.012 | -42.116
-4 | -0.279 | 0.00773 | -0.013 | -36.129
-3.5 | -0.225 | 0.00753 | -0.014 | -29.869
-3 | -0.169 | 0.00738 | -0.015 | -22.924
-2.5 | -0.112 | 0.00744 | -0.016 | -15.084
-2 | -0.054 | 0.00752 | -0.017 | -7.226
-1.5 | 0.004 | 0.00757 | -0.018 | 0.556
-1 | 0.063 | 0.00749 | -0.019 | 8.443
-0.5 | 0.123 | 0.00744 | -0.02 | 16.486
0 | 0.184 | 0.00613 | -0.021 | 29.964
0.5 | 0.244 | 0.00698 | -0.022 | 34.892
1 | 0.304 | 0.00701 | -0.023 | 43.32
1.5 | 0.364 | 0.00667 | -0.024 | 54.493
2 | 0.424 | 0.00708 | -0.025 | 59.876
2.5 | 0.484 | 0.00681 | -0.026 | 71.025
3 | 0.544 | 0.007 | -0.027 | 77.713
3.5 | 0.604 | 0.00786 | -0.028 | 76.814
4 | 0.663 | 0.00769 | -0.029 | 86.111
4.5 | 0.721 | 0.00844 | -0.03 | 85.411
5 | 0.778 | 0.00875 | -0.031 | 88.87
5.5 | 0.834 | 0.00907 | -0.032 | 91.957
6 | 0.888 | 0.00939 | -0.032 | 94.504
6.5 | 0.938 | 0.0097 | -0.033 | 96.674
7 | 0.977 | 0.01021 | -0.034 | 95.684
7.5 | 1.007 | 0.01146 | -0.035 | 87.888
8 | 1.025 | 0.01226 | -0.036 | 83.63
8.5 | 1.029 | 0.01307 | -0.037 | 78.736
9 | 1.017 | 0.01396 | -0.038 | 72.843
9.5 | 0.988 | 0.01355 | -0.038 | 72.888
10 | 0.941 | 0.01449 | -0.039 | 64.959
10.5 | 0.716 | 0.06306 | -0.024 | 11.35
11 | 0.761 | 0.02089 | -0.039 | 36.447
11.5 | 0.575 | 0.07069 | -0.025 | 8.138
12 | 0.486 | 0.08119 | -0.021 | 5.985
12.5 | 0.398 | 0.08336 | -0.024 | 4.773
13 | 0.3 | 0.08716 | -0.025 | 3.442
13.5 | 0.176 | 0.09108 | -0.026 | 1.929

## 86. Re 6M Mach 0.25 (2)
BIGFOIL.COM POLAR EXPORT
fx69h083
FX 69-H-083 |  |  |  | Cl Max: | 1.2905 | at alpha= | 10.5 | deg
XFOIL ncrit=9 |  |  |  | L/D Max: | 114.131 | at alpha= | 6.5 | deg
Re: | 6000000 |  |  | Cd Min: | 0.13876 | at alpha= | 15 | deg
Mach: | 0.25 |  |  | Cl=0 at alpha= | -1.4949 | deg
|  |  |  | @ Cl=0.1, Cd= | 0.0058516
|  |  |  | @ Cl=0.4, Cd= | 0.0046341
|  |  |  | @ Cl=0.6, Cd= | 0.0055802
alpha (deg) | Cl | Cd | Cm | Cl/Cd
-7.5 | -0.5587 | 0.06563 | -0.0164 | -8.5129
-6.5 | -0.5853 | 0.01119 | -0.024 | -52.3056
-6 | -0.5317 | 0.00884 | -0.0226 | -60.1471
-5.5 | -0.4742 | 0.00779 | -0.0218 | -60.8729
-5 | -0.4154 | 0.00722 | -0.0213 | -57.5346
-4.5 | -0.3558 | 0.00696 | -0.0212 | -51.1207
-4 | -0.2971 | 0.00645 | -0.0209 | -46.062
-3.5 | -0.2375 | 0.00634 | -0.021 | -37.4606
-3 | -0.1784 | 0.00607 | -0.021 | -29.3904
-2.5 | -0.1191 | 0.00597 | -0.0212 | -19.9497
-2 | -0.0596 | 0.00596 | -0.0216 | -10
-1.5 | -0.0006 | 0.00583 | -0.0218 | -0.10292
-1 | 0.0584 | 0.00588 | -0.0222 | 9.932
-0.5 | 0.117 | 0.00584 | -0.0225 | 20.0342
0 | 0.1752 | 0.00575 | -0.0229 | 30.4696
0.5 | 0.2327 | 0.00547 | -0.0233 | 42.5411
1 | 0.2886 | 0.00494 | -0.0236 | 58.4211
1.5 | 0.3411 | 0.00431 | -0.023 | 79.1415
2 | 0.3955 | 0.0046 | -0.0224 | 85.9783
2.5 | 0.4496 | 0.00501 | -0.0219 | 89.7405
3 | 0.5063 | 0.00516 | -0.0216 | 98.1202
3.5 | 0.5663 | 0.00533 | -0.0222 | 106.2477
4 | 0.6323 | 0.00582 | -0.0245 | 108.6426
4.5 | 0.6975 | 0.00614 | -0.0263 | 113.5993
5 | 0.7602 | 0.00691 | -0.0279 | 110.0145
5.5 | 0.8235 | 0.00733 | -0.0292 | 112.3465
6 | 0.886 | 0.00782 | -0.0303 | 113.2992
6.5 | 0.9393 | 0.00823 | -0.0294 | 114.1312
7 | 0.9901 | 0.00877 | -0.0278 | 112.8962
7.5 | 1.0417 | 0.00944 | -0.0265 | 110.3496
8 | 1.0938 | 0.01027 | -0.0252 | 106.5044
8.5 | 1.1398 | 0.01202 | -0.0231 | 94.8253
9 | 1.1933 | 0.01273 | -0.0222 | 93.7392
9.5 | 1.2423 | 0.01398 | -0.0206 | 88.8627
10 | 1.278 | 0.01673 | -0.0172 | 76.3897
10.5 | 1.2905 | 0.02192 | -0.0114 | 58.8732
11 | 1.2622 | 0.02938 | -0.0023 | 42.9612
11.5 | 1.2099 | 0.03899 | 0.0032 | 31.031
12 | 1.1663 | 0.04975 | 0.0022 | 23.4432
12.5 | 1.1248 | 0.06269 | -0.0036 | 17.9423
13 | 1.0918 | 0.07666 | -0.012 | 14.2421
13.5 | 1.0632 | 0.09195 | -0.0215 | 11.5628
14 | 1.0428 | 0.10681 | -0.0298 | 9.7631
14.5 | 1.0234 | 0.12198 | -0.0366 | 8.3899
15 | 0.9947 | 0.13876 | -0.0433 | 7.1685

## 87. Re 6M Mach 0.50 (1)
BIGFOIL.COM POLAR EXPORT
fx69h083
FX 69-H-083 |  |  |  | Cl Max: | 1.214 | at alpha= | 20 | deg
JavaFoil+Calcfoil stall+Eppler ext transition |  |  |  | L/D Max: | 91.971 | at alpha= | 6 | deg
Re: | 6000000 |  |  | Cd Min: | 0.00703 | at alpha= | 2 | deg
Mach: | 0.5 |  |  | Cl=0 at alpha= | -1.5385 | deg
|  |  |  | @ Cl=0.1, Cd= | 0.0075471
|  |  |  | @ Cl=0.4, Cd= | 0.0073255
|  |  |  | @ Cl=0.6, Cd= | 0.00806
alpha (deg) | Cl | Cd | Cm | Cl/Cd
-20 | -0.942 | 0.15574 | 0.012 | -6.048
-19.5 | -0.918 | 0.14944 | 0.011 | -6.144
-19 | -0.893 | 0.14413 | 0.011 | -6.196
-18.5 | -0.865 | 0.14291 | 0.009 | -6.055
-18 | -0.841 | 0.1391 | 0.009 | -6.047
-17.5 | -0.817 | 0.1326 | 0.008 | -6.16
-17 | -0.793 | 0.12591 | 0.008 | -6.296
-16.5 | -0.769 | 0.1217 | 0.007 | -6.316
-16 | -0.745 | 0.1202 | 0.006 | -6.197
-15.5 | -0.72 | 0.1171 | 0.006 | -6.146
-15 | -0.694 | 0.10842 | 0.005 | -6.406
-14.5 | -0.671 | 0.09652 | 0.005 | -6.955
-14 | -0.647 | 0.09025 | 0.004 | -7.171
-13.5 | -0.624 | 0.08378 | 0.004 | -7.447
-13 | -0.597 | 0.08495 | 0.003 | -7.023
-12.5 | -0.576 | 0.07382 | 0.002 | -7.808
-12 | -0.558 | 0.06358 | 0.002 | -8.78
-11.5 | -0.521 | 0.0744 | 0.001 | -6.998
-11 | -0.495 | 0.06967 | 0 | -7.105
-10.5 | -0.472 | 0.06278 | 0 | -7.515
-10 | -0.443 | 0.0669 | -0.001 | -6.616
-9.5 | -0.418 | 0.06062 | -0.001 | -6.899
-9 | -0.394 | 0.05475 | -0.002 | -7.202
-8.5 | -0.378 | 0.04263 | -0.003 | -8.869
-8 | -0.341 | 0.0517 | -0.003 | -6.593
-7.5 | -0.315 | 0.04929 | -0.004 | -6.381
-7 | -0.288 | 0.04633 | -0.004 | -6.223
-6.5 | -0.266 | 0.03963 | -0.006 | -6.71
-6 | -0.291 | 0.00887 | -0.01 | -32.754
-5.5 | -0.259 | 0.00871 | -0.012 | -29.688
-5 | -0.271 | 0.03386 | -0.008 | -8.017
-4.5 | -0.339 | 0.00827 | -0.014 | -40.989
-4 | -0.297 | 0.008 | -0.015 | -37.107
-3.5 | -0.244 | 0.00819 | -0.016 | -29.825
-3 | -0.186 | 0.0078 | -0.017 | -23.849
-2.5 | -0.124 | 0.00775 | -0.018 | -16.03
-2 | -0.06 | 0.00751 | -0.019 | -8.049
-1.5 | 0.005 | 0.0076 | -0.02 | 0.617
-1 | 0.071 | 0.00749 | -0.022 | 9.431
-0.5 | 0.137 | 0.00762 | -0.023 | 17.973
0 | 0.205 | 0.00742 | -0.024 | 27.655
0.5 | 0.272 | 0.00722 | -0.025 | 37.698
1 | 0.339 | 0.00728 | -0.026 | 46.631
1.5 | 0.406 | 0.00733 | -0.027 | 55.455
2 | 0.473 | 0.00703 | -0.028 | 67.318
2.5 | 0.54 | 0.00761 | -0.029 | 70.983
3 | 0.608 | 0.00812 | -0.03 | 74.81
3.5 | 0.674 | 0.00797 | -0.031 | 84.543
4 | 0.739 | 0.00827 | -0.032 | 89.398
4.5 | 0.802 | 0.00922 | -0.033 | 86.963
5 | 0.863 | 0.00964 | -0.034 | 89.517
5.5 | 0.92 | 0.01013 | -0.035 | 90.858
6 | 0.972 | 0.01057 | -0.036 | 91.971
6.5 | 1.009 | 0.01127 | -0.037 | 89.564
7 | 0.988 | 0.01233 | -0.038 | 80.149
7.5 | 0.488 | 0.05091 | -0.017 | 9.591
8 | 0.517 | 0.05314 | -0.02 | 9.727
8.5 | 0.675 | 0.01544 | -0.041 | 43.737
9 | 0.693 | 0.01716 | -0.041 | 40.404
9.5 | 0.721 | 0.01924 | -0.042 | 37.447
10 | 0.632 | 0.06557 | -0.025 | 9.633
10.5 | 0.785 | 0.02036 | -0.043 | 38.547
11 | 0.784 | 0.02985 | -0.042 | 26.267
11.5 | 0.713 | 0.07576 | -0.027 | 9.416
12 | 0.81 | 0.04583 | -0.04 | 17.678
12.5 | 0.897 | 0.02725 | -0.046 | 32.914
13 | 0.892 | 0.04022 | -0.044 | 22.179
13.5 | 0.827 | 0.0884 | -0.03 | 9.35
14 | 0.849 | 0.10021 | -0.029 | 8.477
14.5 | 0.88 | 0.10503 | -0.031 | 8.383
15 | 0.907 | 0.11387 | -0.031 | 7.965
15.5 | 0.932 | 0.11368 | -0.031 | 8.201
16 | 0.962 | 0.12011 | -0.032 | 8.005
16.5 | 0.99 | 0.1265 | -0.033 | 7.824
17 | 1.016 | 0.13884 | -0.034 | 7.319
17.5 | 1.043 | 0.13467 | -0.034 | 7.741
18 | 1.07 | 0.13899 | -0.034 | 7.697
18.5 | 1.097 | 0.14108 | -0.035 | 7.776
19 | 1.136 | 0.1413 | -0.039 | 8.037
19.5 | 1.185 | 0.12974 | -0.043 | 9.133
20 | 1.214 | 0.13587 | -0.044 | 8.936

## 88. Re 6M Mach 0.50 (2)
BIGFOIL.COM POLAR EXPORT
fx69h083
FX 69-H-083 |  |  |  | Cl Max: | 1.1092 | at alpha= | 7.5 | deg
XFOIL ncrit=9 |  |  |  | L/D Max: | 115.602 | at alpha= | 4 | deg
Re: | 6000000 |  |  | Cd Min: | 0.13872 | at alpha= | 12.5 | deg
Mach: | 0.5 |  |  | Cl=0 at alpha= | -99 | deg
|  |  |  | @ Cl=0.1, Cd= | 0.00605
|  |  |  | @ Cl=0.4, Cd= | 0.0047721
|  |  |  | @ Cl=0.6, Cd= | 0.0055777
alpha (deg) | Cl | Cd | Cm | Cl/Cd
0 | 0.2028 | 0.00605 | -0.0266 | 33.5207
0.5 | 0.2678 | 0.0058 | -0.0269 | 46.1724
1 | 0.3299 | 0.00535 | -0.027 | 61.6636
1.5 | 0.3878 | 0.00469 | -0.0259 | 82.6866
2 | 0.4487 | 0.0051 | -0.0251 | 87.9804
2.5 | 0.5117 | 0.00527 | -0.0243 | 97.0968
3 | 0.5768 | 0.00543 | -0.0239 | 106.2247
3.5 | 0.6459 | 0.00587 | -0.0244 | 110.0341
4 | 0.7202 | 0.00623 | -0.0258 | 115.6019
4.5 | 0.7945 | 0.00702 | -0.0272 | 113.1766
5 | 0.8697 | 0.0076 | -0.0281 | 114.4342
5.5 | 0.9444 | 0.00828 | -0.0285 | 114.058
6 | 1.0165 | 0.00953 | -0.0279 | 106.6632
6.5 | 1.0577 | 0.01149 | -0.0212 | 92.054
7 | 1.0894 | 0.01498 | -0.0136 | 72.7236
7.5 | 1.1092 | 0.02043 | -0.0057 | 54.2927
8 | 1.1031 | 0.02661 | 0.0027 | 41.4543
8.5 | 1.0788 | 0.03365 | 0.0079 | 32.0594
9 | 1.0493 | 0.04254 | 0.0081 | 24.6662
9.5 | 1.017 | 0.0535 | 0.0035 | 19.0093
10 | 0.9847 | 0.06647 | -0.0046 | 14.8142
10.5 | 0.9534 | 0.08112 | -0.0141 | 11.753
11.5 | 0.903 | 0.11211 | -0.0298 | 8.0546
12 | 0.8885 | 0.12566 | -0.0362 | 7.0707
12.5 | 0.8794 | 0.13872 | -0.0423 | 6.3394

## 89. Re 7M Mach 0.00 (1)
BIGFOIL.COM POLAR EXPORT
fx69h083
FX 69-H-083 |  |  |  | Cl Max: | 1.053 | at alpha= | 9.5 | deg
JavaFoil+Calcfoil stall+Eppler ext transition |  |  |  | L/D Max: | 99.155 | at alpha= | 7 | deg
Re: | 7000000 |  |  | Cd Min: | 0.00622 | at alpha= | 0 | deg
Mach: | 0 |  |  | Cl=0 at alpha= | -1.5351 | deg
|  |  |  | @ Cl=0.1, Cd= | 0.0073965
|  |  |  | @ Cl=0.4, Cd= | 0.0070172
|  |  |  | @ Cl=0.6, Cd= | 0.09619
alpha (deg) | Cl | Cd | Cm | Cl/Cd
-11 | -0.403 | 0.07089 | 0 | -5.684
-10.5 | -0.417 | 0.06733 | 0 | -6.196
-10 | -0.429 | 0.0643 | -0.001 | -6.671
-9.5 | -0.438 | 0.06037 | -0.001 | -7.254
-9 | -0.443 | 0.05682 | -0.002 | -7.798
-8.5 | -0.444 | 0.05383 | -0.002 | -8.242
-8 | -0.439 | 0.05092 | -0.002 | -8.628
-7.5 | -0.43 | 0.04791 | -0.003 | -8.97
-7 | -0.416 | 0.04384 | -0.004 | -9.491
-6.5 | -0.398 | 0.03982 | -0.005 | -9.986
-6 | -0.453 | 0.00814 | -0.009 | -55.648
-5.5 | -0.415 | 0.00802 | -0.01 | -51.732
-5 | -0.372 | 0.00781 | -0.011 | -47.671
-4.5 | -0.324 | 0.00766 | -0.012 | -42.289
-4 | -0.272 | 0.00749 | -0.013 | -36.321
-3.5 | -0.219 | 0.00735 | -0.014 | -29.771
-3 | -0.164 | 0.00739 | -0.015 | -22.245
-2.5 | -0.109 | 0.00746 | -0.016 | -14.605
-2 | -0.053 | 0.0074 | -0.017 | -7.129
-1.5 | 0.004 | 0.00733 | -0.018 | 0.556
-1 | 0.061 | 0.00741 | -0.019 | 8.273
-0.5 | 0.119 | 0.00739 | -0.02 | 16.075
0 | 0.178 | 0.00622 | -0.021 | 28.565
0.5 | 0.236 | 0.00691 | -0.021 | 34.149
1 | 0.294 | 0.00695 | -0.022 | 42.284
1.5 | 0.352 | 0.00734 | -0.023 | 47.989
2 | 0.41 | 0.00695 | -0.024 | 58.988
2.5 | 0.468 | 0.0067 | -0.025 | 69.961
3 | 0.527 | 0.00684 | -0.026 | 76.985
3.5 | 0.585 | 0.0076 | -0.027 | 76.876
4 | 0.642 | 0.00748 | -0.028 | 85.797
4.5 | 0.698 | 0.00817 | -0.029 | 85.485
5 | 0.754 | 0.00844 | -0.03 | 89.399
5.5 | 0.809 | 0.00872 | -0.031 | 92.774
6 | 0.862 | 0.00904 | -0.031 | 95.41
6.5 | 0.913 | 0.00934 | -0.032 | 97.731
7 | 0.955 | 0.00964 | -0.033 | 99.155
7.5 | 0.992 | 0.0107 | -0.034 | 92.628
8 | 1.02 | 0.01131 | -0.035 | 90.176
8.5 | 1.04 | 0.01198 | -0.036 | 86.868
9 | 1.052 | 0.01174 | -0.036 | 89.56
9.5 | 1.053 | 0.01244 | -0.037 | 84.679
10 | 1.046 | 0.01319 | -0.038 | 79.289
10.5 | 1.029 | 0.01365 | -0.039 | 75.367
11 | 1.004 | 0.0144 | -0.04 | 69.767
11.5 | 0.948 | 0.01755 | -0.039 | 54.04
12 | 0.894 | 0.02101 | -0.039 | 42.569
12.5 | 0.824 | 0.03014 | -0.038 | 27.334
13 | 0.704 | 0.07319 | -0.029 | 9.621
13.5 | 0.656 | 0.08622 | -0.026 | 7.61
14 | 0.62 | 0.08943 | -0.027 | 6.929
14.5 | 0.581 | 0.09619 | -0.027 | 6.037

## 90. Re 7M Mach 0.00 (2)
BIGFOIL.COM POLAR EXPORT
fx69h083
FX 69-H-083 |  |  |  | Cl Max: | 1.57 | at alpha= | 15 | deg
XFOIL ncrit=9 |  |  |  | L/D Max: | 118.433 | at alpha= | 7 | deg
Re: | 7000000 |  |  | Cd Min: | 0.17434 | at alpha= | 20 | deg
Mach: | 0 |  |  | Cl=0 at alpha= | -1.4833 | deg
|  |  |  | @ Cl=0.1, Cd= | 0.0057801
|  |  |  | @ Cl=0.4, Cd= | 0.0046347
|  |  |  | @ Cl=0.6, Cd= | 0.0055276
alpha (deg) | Cl | Cd | Cm | Cl/Cd
-10.5 | -0.6065 | 0.11334 | 0.0196 | -5.3512
-10 | -0.6012 | 0.10569 | 0.0161 | -5.6883
-8.5 | -0.7681 | 0.01428 | -0.0209 | -53.7885
-8 | -0.7222 | 0.01138 | -0.0197 | -63.4622
-7.5 | -0.6715 | 0.00975 | -0.019 | -68.8718
-7 | -0.6187 | 0.00865 | -0.0186 | -71.526
-6.5 | -0.5647 | 0.0079 | -0.0184 | -71.481
-6 | -0.51 | 0.00726 | -0.0183 | -70.2479
-5.5 | -0.4545 | 0.00685 | -0.0183 | -66.3504
-4.5 | -0.3423 | 0.00633 | -0.0187 | -54.0758
-4 | -0.2859 | 0.00615 | -0.0189 | -46.4878
-3 | -0.1726 | 0.00586 | -0.0195 | -29.4539
-2.5 | -0.1157 | 0.00581 | -0.0199 | -19.9139
-1.5 | -0.0019 | 0.00577 | -0.0208 | -0.32929
-1 | 0.0549 | 0.00582 | -0.0212 | 9.433
-0.5 | 0.1114 | 0.00577 | -0.0216 | 19.3068
0 | 0.1677 | 0.00569 | -0.022 | 29.4728
0.5 | 0.2235 | 0.00547 | -0.0224 | 40.8592
1 | 0.2785 | 0.00509 | -0.0228 | 54.7151
1.5 | 0.3311 | 0.00459 | -0.0228 | 72.1351
2 | 0.3833 | 0.00454 | -0.0223 | 84.4273
2.5 | 0.4362 | 0.00484 | -0.0219 | 90.124
3 | 0.4897 | 0.00497 | -0.0215 | 98.5312
3.5 | 0.5459 | 0.00511 | -0.0218 | 106.8297
4 | 0.6042 | 0.00556 | -0.0228 | 108.6691
4.5 | 0.6671 | 0.00583 | -0.0248 | 114.4254
5 | 0.7274 | 0.00651 | -0.0265 | 111.7358
5.5 | 0.7878 | 0.00692 | -0.028 | 113.8439
6 | 0.8475 | 0.00732 | -0.0294 | 115.7787
6.5 | 0.9036 | 0.00769 | -0.0301 | 117.5033
7 | 0.9522 | 0.00804 | -0.029 | 118.4328
7.5 | 1.0018 | 0.00852 | -0.0282 | 117.5822
8 | 1.0522 | 0.0091 | -0.0277 | 115.6264
8.5 | 1.1023 | 0.00983 | -0.0272 | 112.1363
9 | 1.149 | 0.0111 | -0.0263 | 103.5135
9.5 | 1.2006 | 0.01154 | -0.0262 | 104.0381
10 | 1.2518 | 0.012 | -0.0262 | 104.3167
10.5 | 1.303 | 0.0124 | -0.0262 | 105.0806
11 | 1.3527 | 0.01294 | -0.026 | 104.5363
11.5 | 1.4013 | 0.01357 | -0.0257 | 103.2646
12 | 1.4457 | 0.01463 | -0.0248 | 98.8175
12.5 | 1.4854 | 0.0161 | -0.0232 | 92.2609
13 | 1.5207 | 0.01782 | -0.0212 | 85.3367
13.5 | 1.5488 | 0.01992 | -0.0184 | 77.751
14 | 1.5638 | 0.02223 | -0.0138 | 70.3464
14.5 | 1.5693 | 0.02524 | -0.0093 | 62.1751
15 | 1.57 | 0.02914 | -0.006 | 53.8778
15.5 | 1.5647 | 0.03414 | -0.0038 | 45.8319
16 | 1.551 | 0.04069 | -0.0031 | 38.1175
16.5 | 1.5292 | 0.04905 | -0.0042 | 31.1764
17 | 1.5011 | 0.05927 | -0.0073 | 25.3265
17.5 | 1.4631 | 0.07231 | -0.0128 | 20.2337
18 | 1.4203 | 0.08732 | -0.0198 | 16.2655
18.5 | 1.371 | 0.10449 | -0.0281 | 13.1209
19 | 1.3136 | 0.12428 | -0.0379 | 10.5697
19.5 | 1.2466 | 0.14757 | -0.0496 | 8.4475
20 | 1.1748 | 0.17434 | -0.0639 | 6.7386

## 91. Re 7M Mach 0.10 (1)
BIGFOIL.COM POLAR EXPORT
fx69h083
FX 69-H-083 |  |  |  | Cl Max: | 1.049 | at alpha= | 9 | deg
JavaFoil+Calcfoil stall+Eppler ext transition |  |  |  | L/D Max: | 98.844 | at alpha= | 7 | deg
Re: | 7000000 |  |  | Cd Min: | 0.00673 | at alpha= | 2.5 | deg
Mach: | 0.1 |  |  | Cl=0 at alpha= | -1.5351 | deg
|  |  |  | @ Cl=0.1, Cd= | 0.0074067
|  |  |  | @ Cl=0.4, Cd= | 0.0070383
|  |  |  | @ Cl=0.6, Cd= | 0.09106
alpha (deg) | Cl | Cd | Cm | Cl/Cd
-11.5 | -0.359 | 0.07486 | 0.001 | -4.799
-11 | -0.379 | 0.07119 | 0 | -5.319
-10.5 | -0.396 | 0.06728 | 0 | -5.89
-10 | -0.411 | 0.06409 | -0.001 | -6.417
-9.5 | -0.424 | 0.06048 | -0.001 | -7.004
-9 | -0.432 | 0.05734 | -0.002 | -7.53
-8.5 | -0.435 | 0.05391 | -0.002 | -8.071
-8 | -0.433 | 0.0512 | -0.002 | -8.461
-7.5 | -0.426 | 0.04804 | -0.003 | -8.866
-7 | -0.413 | 0.04469 | -0.004 | -9.236
-6.5 | -0.484 | 0.0085 | -0.008 | -56.949
-6 | -0.453 | 0.00798 | -0.009 | -56.782
-5.5 | -0.416 | 0.00792 | -0.01 | -52.497
-5 | -0.373 | 0.0078 | -0.011 | -47.83
-4.5 | -0.325 | 0.00766 | -0.012 | -42.476
-4 | -0.273 | 0.00753 | -0.013 | -36.301
-3.5 | -0.22 | 0.00739 | -0.014 | -29.762
-3 | -0.165 | 0.0073 | -0.015 | -22.623
-2.5 | -0.109 | 0.00744 | -0.016 | -14.708
-2 | -0.053 | 0.00743 | -0.017 | -7.132
-1.5 | 0.004 | 0.00721 | -0.018 | 0.568
-1 | 0.062 | 0.00738 | -0.019 | 8.34
-0.5 | 0.119 | 0.00742 | -0.02 | 16.083
0 | 0.179 | 0.00712 | -0.021 | 25.102
0.5 | 0.237 | 0.00687 | -0.022 | 34.511
1 | 0.295 | 0.00698 | -0.023 | 42.297
1.5 | 0.354 | 0.0073 | -0.023 | 48.463
2 | 0.412 | 0.00697 | -0.024 | 59.121
2.5 | 0.471 | 0.00673 | -0.025 | 69.987
3 | 0.529 | 0.0068 | -0.026 | 77.855
3.5 | 0.588 | 0.00765 | -0.027 | 76.786
4 | 0.645 | 0.00745 | -0.028 | 86.639
4.5 | 0.702 | 0.00822 | -0.029 | 85.409
5 | 0.758 | 0.00849 | -0.03 | 89.296
5.5 | 0.813 | 0.00877 | -0.031 | 92.632
6 | 0.866 | 0.00902 | -0.032 | 96.06
6.5 | 0.917 | 0.0094 | -0.032 | 97.508
7 | 0.959 | 0.0097 | -0.033 | 98.844
7.5 | 0.994 | 0.01078 | -0.034 | 92.267
8 | 1.022 | 0.01141 | -0.035 | 89.51
8.5 | 1.04 | 0.01209 | -0.036 | 86.006
9 | 1.049 | 0.01188 | -0.037 | 88.287
9.5 | 1.047 | 0.01266 | -0.037 | 82.677
10 | 1.035 | 0.01337 | -0.038 | 77.432
10.5 | 1.014 | 0.0138 | -0.039 | 73.427
11 | 0.984 | 0.01464 | -0.04 | 67.17
11.5 | 0.773 | 0.06889 | -0.025 | 11.213
12 | 0.855 | 0.02285 | -0.039 | 37.412
12.5 | 0.755 | 0.04353 | -0.035 | 17.354
13 | 0.657 | 0.08126 | -0.026 | 8.091
13.5 | 0.614 | 0.08744 | -0.026 | 7.023
14 | 0.573 | 0.09106 | -0.026 | 6.287

## 92. Re 7M Mach 0.10 (2)
BIGFOIL.COM POLAR EXPORT
fx69h083
FX 69-H-083 |  |  |  | Cl Max: | 1.5386 | at alpha= | 14 | deg
XFOIL ncrit=9 |  |  |  | L/D Max: | 118.321 | at alpha= | 7 | deg
Re: | 7000000 |  |  | Cd Min: | 0.26464 | at alpha= | -20 | deg
Mach: | 0.1 |  |  | Cl=0 at alpha= | -1.4842 | deg
|  |  |  | @ Cl=0.1, Cd= | 0.0057964
|  |  |  | @ Cl=0.4, Cd= | 0.0046909
|  |  |  | @ Cl=0.6, Cd= | 0.0055102
alpha (deg) | Cl | Cd | Cm | Cl/Cd
-20 | -0.8266 | 0.26464 | 0.0905 | -3.1235
-19.5 | -0.8091 | 0.25782 | 0.0861 | -3.1382
-19 | -0.7917 | 0.25092 | 0.0819 | -3.1552
-18.5 | -0.7745 | 0.24393 | 0.0777 | -3.1751
-17.5 | -0.7424 | 0.22872 | 0.0693 | -3.2459
-17 | -0.7265 | 0.22077 | 0.0654 | -3.2908
-16 | -0.4721 | 0.17504 | 0.0252 | -2.6971
-15.5 | -0.4643 | 0.17006 | 0.0231 | -2.7302
-15 | -0.6612 | 0.19387 | 0.0507 | -3.4105
-14.5 | -0.6469 | 0.18659 | 0.0473 | -3.467
-14 | -0.6331 | 0.17917 | 0.044 | -3.5335
-13.5 | -0.6203 | 0.17166 | 0.0407 | -3.6135
-13 | -0.6086 | 0.16411 | 0.0376 | -3.7085
-12.5 | -0.5974 | 0.15639 | 0.0344 | -3.8199
-12 | -0.5875 | 0.14862 | 0.0314 | -3.953
-11 | -0.5731 | 0.13332 | 0.0264 | -4.2987
-10.5 | -0.6026 | 0.11456 | 0.02 | -5.2601
-10 | -0.5985 | 0.10643 | 0.0164 | -5.6234
-9.5 | -0.5926 | 0.09894 | 0.0126 | -5.9895
-9 | -0.5888 | 0.09108 | 0.0081 | -6.4646
-8 | -0.7242 | 0.01285 | -0.0212 | -56.358
-7.5 | -0.6757 | 0.01036 | -0.0201 | -65.222
-7 | -0.6231 | 0.00898 | -0.0194 | -69.3875
-6.5 | -0.5688 | 0.00808 | -0.0191 | -70.396
-6 | -0.5137 | 0.00737 | -0.0188 | -69.7015
-5.5 | -0.4578 | 0.0069 | -0.0187 | -66.3478
-5 | -0.401 | 0.00673 | -0.0189 | -59.584
-4.5 | -0.3446 | 0.00637 | -0.019 | -54.0973
-4 | -0.2877 | 0.00616 | -0.0192 | -46.7045
-3.5 | -0.2304 | 0.00613 | -0.0196 | -37.5856
-3 | -0.1736 | 0.00588 | -0.0197 | -29.5238
-2.5 | -0.1164 | 0.00581 | -0.0201 | -20.0344
-2 | -0.0589 | 0.00581 | -0.0206 | -10.1377
-1.5 | -0.0018 | 0.00577 | -0.0209 | -0.31196
-1 | 0.0553 | 0.00582 | -0.0213 | 9.5017
-0.5 | 0.1122 | 0.00579 | -0.0217 | 19.3782
0 | 0.1688 | 0.00571 | -0.0221 | 29.5622
0.5 | 0.2249 | 0.00548 | -0.0225 | 41.0401
1 | 0.2802 | 0.0051 | -0.0229 | 54.9412
1.5 | 0.333 | 0.0046 | -0.0229 | 72.3913
2 | 0.3852 | 0.00463 | -0.0224 | 83.1965
2.5 | 0.4387 | 0.00485 | -0.022 | 90.4536
3 | 0.4926 | 0.00498 | -0.0216 | 98.9157
3.5 | 0.5491 | 0.00512 | -0.0219 | 107.2461
4 | 0.6078 | 0.00557 | -0.0229 | 109.1203
4.5 | 0.6711 | 0.00585 | -0.0249 | 114.7179
5 | 0.7317 | 0.00655 | -0.0265 | 111.7099
5.5 | 0.7926 | 0.00695 | -0.0281 | 114.0432
6 | 0.8527 | 0.00736 | -0.0294 | 115.856
6.5 | 0.9095 | 0.00773 | -0.0301 | 117.6585
7 | 0.9584 | 0.0081 | -0.0289 | 118.321
7.5 | 1.0083 | 0.0086 | -0.028 | 117.2442
8 | 1.059 | 0.00921 | -0.0274 | 114.9837
8.5 | 1.1091 | 0.01004 | -0.0268 | 110.4681
9 | 1.157 | 0.01118 | -0.0259 | 103.4884
9.5 | 1.2092 | 0.01162 | -0.0257 | 104.062
10 | 1.2609 | 0.0121 | -0.0256 | 104.2066
10.5 | 1.3124 | 0.01255 | -0.0254 | 104.5737
11 | 1.3622 | 0.01318 | -0.0251 | 103.3536
11.5 | 1.4092 | 0.0141 | -0.0243 | 99.9433
12 | 1.451 | 0.01552 | -0.0228 | 93.4923
12.5 | 1.4879 | 0.01727 | -0.0207 | 86.1552
13 | 1.5185 | 0.01938 | -0.0179 | 78.354
13.5 | 1.5351 | 0.02195 | -0.0133 | 69.9362
14 | 1.5386 | 0.02509 | -0.0083 | 61.3232
14.5 | 1.5356 | 0.02936 | -0.0044 | 52.3025
15 | 1.5261 | 0.03488 | -0.0022 | 43.7529
15.5 | 1.5086 | 0.04206 | -0.0017 | 35.8678
16 | 1.4825 | 0.05126 | -0.0034 | 28.9212
16.5 | 1.4485 | 0.06278 | -0.0076 | 23.0726
17 | 1.4105 | 0.07638 | -0.0138 | 18.4669
17.5 | 1.3626 | 0.0929 | -0.0219 | 14.6674
18 | 1.3131 | 0.11069 | -0.0307 | 11.8629
18.5 | 1.2598 | 0.13027 | -0.0405 | 9.6707
19 | 1.2001 | 0.15272 | -0.0517 | 7.8582

## 93. Re 7M Mach 0.25 (1)
BIGFOIL.COM POLAR EXPORT
fx69h083
FX 69-H-083 |  |  |  | Cl Max: | 1.029 | at alpha= | 8.5 | deg
JavaFoil+Calcfoil stall+Eppler ext transition |  |  |  | L/D Max: | 98.288 | at alpha= | 6.5 | deg
Re: | 7000000 |  |  | Cd Min: | 0.00663 | at alpha= | 2 | deg
Mach: | 0.25 |  |  | Cl=0 at alpha= | -1.5345 | deg
|  |  |  | @ Cl=0.1, Cd= | 0.0074138
|  |  |  | @ Cl=0.4, Cd= | 0.08917
|  |  |  | @ Cl=0.6, Cd= | 0.08917
alpha (deg) | Cl | Cd | Cm | Cl/Cd
-12 | -0.058 | 0.07809 | 0.001 | -0.737
-11.5 | -0.055 | 0.07333 | 0.001 | -0.749
-11 | -0.133 | 0.07176 | 0 | -1.857
-10.5 | -0.197 | 0.0674 | 0 | -2.922
-10 | -0.249 | 0.06395 | -0.001 | -3.886
-9.5 | -0.293 | 0.06091 | -0.001 | -4.814
-9 | -0.331 | 0.05744 | -0.002 | -5.764
-8.5 | -0.36 | 0.05465 | -0.002 | -6.595
-8 | -0.381 | 0.05211 | -0.002 | -7.309
-7.5 | -0.392 | 0.04907 | -0.003 | -7.979
-7 | -0.393 | 0.04548 | -0.004 | -8.636
-6.5 | -0.384 | 0.04319 | -0.004 | -8.883
-6 | -0.366 | 0.04024 | -0.005 | -9.093
-5.5 | -0.34 | 0.03811 | -0.005 | -8.917
-5 | -0.379 | 0.00785 | -0.011 | -48.234
-4.5 | -0.331 | 0.00771 | -0.012 | -42.97
-4 | -0.279 | 0.00757 | -0.013 | -36.909
-3.5 | -0.225 | 0.00737 | -0.014 | -30.531
-3 | -0.169 | 0.00727 | -0.015 | -23.284
-2.5 | -0.112 | 0.00749 | -0.016 | -15
-2 | -0.054 | 0.00741 | -0.017 | -7.336
-1.5 | 0.004 | 0.00744 | -0.018 | 0.565
-1 | 0.063 | 0.00742 | -0.019 | 8.519
-0.5 | 0.123 | 0.00741 | -0.02 | 16.553
0 | 0.184 | 0.00715 | -0.021 | 25.686
0.5 | 0.244 | 0.00687 | -0.022 | 35.455
1 | 0.304 | 0.007 | -0.023 | 43.39
1.5 | 0.364 | 0.00736 | -0.024 | 49.398
2 | 0.424 | 0.00663 | -0.025 | 63.868
2.5 | 0.484 | 0.00713 | -0.026 | 67.875
3 | 0.544 | 0.00686 | -0.027 | 79.31
3.5 | 0.604 | 0.0073 | -0.028 | 82.7
4 | 0.663 | 0.00754 | -0.029 | 87.825
4.5 | 0.721 | 0.00827 | -0.03 | 87.105
5 | 0.778 | 0.00858 | -0.031 | 90.669
5.5 | 0.834 | 0.00889 | -0.032 | 93.791
6 | 0.888 | 0.00923 | -0.032 | 96.238
6.5 | 0.938 | 0.00954 | -0.033 | 98.288
7 | 0.977 | 0.00998 | -0.034 | 97.902
7.5 | 1.007 | 0.01119 | -0.035 | 89.981
8 | 1.025 | 0.01197 | -0.036 | 85.634
8.5 | 1.029 | 0.01276 | -0.037 | 80.65
9 | 1.017 | 0.01362 | -0.038 | 74.666
9.5 | 0.988 | 0.01323 | -0.038 | 74.699
10 | 0.941 | 0.01413 | -0.039 | 66.623
10.5 | 0.845 | 0.01842 | -0.038 | 45.88
11 | 0.771 | 0.01878 | -0.039 | 41.056
11.5 | 0.648 | 0.02933 | -0.038 | 22.089
12 | 0.487 | 0.08022 | -0.022 | 6.068
12.5 | 0.399 | 0.08122 | -0.025 | 4.914
13 | 0.301 | 0.08506 | -0.026 | 3.537
13.5 | 0.176 | 0.08917 | -0.027 | 1.974

## 94. Re 7M Mach 0.25 (2)
BIGFOIL.COM POLAR EXPORT
fx69h083
FX 69-H-083 |  |  |  | Cl Max: | 1.3152 | at alpha= | 10.5 | deg
XFOIL ncrit=9 |  |  |  | L/D Max: | 118.342 | at alpha= | 6.5 | deg
Re: | 7000000 |  |  | Cd Min: | 0.26927 | at alpha= | -20 | deg
Mach: | 0.25 |  |  | Cl=0 at alpha= | -1.489 | deg
|  |  |  | @ Cl=0.1, Cd= | 0.0058572
|  |  |  | @ Cl=0.4, Cd= | 0.0048056
|  |  |  | @ Cl=0.6, Cd= | 0.0054371
alpha (deg) | Cl | Cd | Cm | Cl/Cd
-20 | -0.8418 | 0.26927 | 0.0937 | -3.1262
-19.5 | -0.8233 | 0.26219 | 0.0891 | -3.1401
-19 | -0.8049 | 0.25504 | 0.0847 | -3.156
-18.5 | -0.7866 | 0.24782 | 0.0803 | -3.1741
-18 | -0.7685 | 0.24046 | 0.0759 | -3.196
-17.5 | -0.7508 | 0.23295 | 0.0717 | -3.223
-17 | -0.7349 | 0.22461 | 0.0674 | -3.2719
-16 | -0.4736 | 0.17573 | 0.0257 | -2.695
-15.5 | -0.465 | 0.17058 | 0.0234 | -2.726
-15 | -0.6653 | 0.19635 | 0.052 | -3.3883
-14.5 | -0.6497 | 0.1889 | 0.0485 | -3.4394
-14 | -0.6348 | 0.18141 | 0.045 | -3.4993
-13.5 | -0.6206 | 0.17379 | 0.0415 | -3.571
-13 | -0.6076 | 0.16616 | 0.0383 | -3.6567
-12.5 | -0.5953 | 0.15842 | 0.035 | -3.7577
-12 | -0.584 | 0.15059 | 0.0319 | -3.8781
-11.5 | -0.5757 | 0.14315 | 0.0296 | -4.0217
-11 | -0.5677 | 0.13541 | 0.027 | -4.1925
-10.5 | -0.5653 | 0.12605 | 0.0235 | -4.4847
-10 | -0.562 | 0.11704 | 0.02 | -4.8018
-9.5 | -0.5754 | 0.10344 | 0.0145 | -5.5626
-9 | -0.5718 | 0.09508 | 0.0103 | -6.0139
-8.5 | -0.5673 | 0.08722 | 0.0056 | -6.5042
-7.5 | -0.5637 | 0.06361 | -0.018 | -8.8618
-6.5 | -0.5891 | 0.01017 | -0.0235 | -57.9253
-6 | -0.5338 | 0.00836 | -0.0222 | -63.8517
-5.5 | -0.4758 | 0.00745 | -0.0215 | -63.8658
-5 | -0.4168 | 0.00693 | -0.021 | -60.1443
-4 | -0.2981 | 0.00628 | -0.0207 | -47.4682
-3.5 | -0.2385 | 0.00617 | -0.0208 | -38.6548
-3 | -0.1792 | 0.00597 | -0.0209 | -30.0168
-2.5 | -0.1199 | 0.00584 | -0.0211 | -20.5308
-2 | -0.0603 | 0.00582 | -0.0215 | -10.3608
-1.5 | -0.0013 | 0.0058 | -0.0218 | -0.22414
-1 | 0.0577 | 0.00585 | -0.0221 | 9.8632
-0.5 | 0.1165 | 0.00586 | -0.0225 | 19.8805
0 | 0.1748 | 0.00577 | -0.0229 | 30.2946
0.5 | 0.2327 | 0.00553 | -0.0233 | 42.0796
1 | 0.2894 | 0.00517 | -0.0237 | 55.9768
1.5 | 0.3435 | 0.00464 | -0.0236 | 74.0302
2 | 0.3969 | 0.0048 | -0.023 | 82.6875
2.5 | 0.4526 | 0.0049 | -0.0226 | 92.3673
3 | 0.5084 | 0.00504 | -0.0222 | 100.873
3.5 | 0.5669 | 0.00518 | -0.0224 | 109.4402
4 | 0.6274 | 0.00565 | -0.0233 | 111.0442
4.5 | 0.6923 | 0.00609 | -0.0252 | 113.6782
5 | 0.7556 | 0.00671 | -0.0267 | 112.608
5.5 | 0.8191 | 0.00711 | -0.0281 | 115.2039
6 | 0.8818 | 0.00758 | -0.0293 | 116.3325
6.5 | 0.942 | 0.00796 | -0.0299 | 118.3417
7 | 0.9924 | 0.00847 | -0.0282 | 117.1665
7.5 | 1.0439 | 0.00911 | -0.0268 | 114.5884
8 | 1.0953 | 0.01004 | -0.0254 | 109.0936
8.5 | 1.1448 | 0.01132 | -0.0239 | 101.1307
9 | 1.1992 | 0.01195 | -0.023 | 100.3515
9.5 | 1.2505 | 0.01298 | -0.0217 | 96.3405
10 | 1.2921 | 0.01511 | -0.019 | 85.5129
10.5 | 1.3152 | 0.01916 | -0.0142 | 68.643
11 | 1.3032 | 0.026 | -0.0061 | 50.1231
11.5 | 1.2552 | 0.03433 | 0.0018 | 36.5628
12 | 1.2075 | 0.04461 | 0.0032 | 27.0679
12.5 | 1.1644 | 0.05675 | -0.0009 | 20.5181
13 | 1.1306 | 0.06984 | -0.0081 | 16.1884
13.5 | 1.0987 | 0.08475 | -0.0173 | 12.964
14 | 1.0755 | 0.09942 | -0.0258 | 10.8177
14.5 | 1.0562 | 0.11402 | -0.0332 | 9.2633
15 | 1.0345 | 0.12931 | -0.0393 | 8.0002
15.5 | 1.0069 | 0.1455 | -0.0464 | 6.9203

## 95. Re 7M Mach 0.50 (1)
BIGFOIL.COM POLAR EXPORT
fx69h083
FX 69-H-083 |  |  |  | Cl Max: | 1.219 | at alpha= | 20 | deg
JavaFoil+Calcfoil stall+Eppler ext transition |  |  |  | L/D Max: | 93.552 | at alpha= | 6 | deg
Re: | 7000000 |  |  | Cd Min: | 0.00704 | at alpha= | 0 | deg
Mach: | 0.5 |  |  | Cl=0 at alpha= | -1.5385 | deg
|  |  |  | @ Cl=0.1, Cd= | 0.0074686
|  |  |  | @ Cl=0.4, Cd= | 0.0076366
|  |  |  | @ Cl=0.6, Cd= | 0.0079806
alpha (deg) | Cl | Cd | Cm | Cl/Cd
-20 | -0.942 | 0.15412 | 0.012 | -6.113
-19.5 | -0.919 | 0.14531 | 0.011 | -6.322
-19 | -0.894 | 0.14084 | 0.011 | -6.346
-18.5 | -0.866 | 0.14063 | 0.01 | -6.159
-18 | -0.841 | 0.13664 | 0.009 | -6.157
-17.5 | -0.817 | 0.13363 | 0.008 | -6.115
-17 | -0.793 | 0.12424 | 0.008 | -6.382
-16.5 | -0.769 | 0.11996 | 0.007 | -6.409
-16 | -0.745 | 0.11917 | 0.006 | -6.252
-15.5 | -0.72 | 0.11547 | 0.006 | -6.236
-15 | -0.695 | 0.10657 | 0.005 | -6.521
-14.5 | -0.672 | 0.09535 | 0.005 | -7.045
-14 | -0.649 | 0.08781 | 0.004 | -7.394
-13.5 | -0.626 | 0.08081 | 0.004 | -7.751
-13 | -0.597 | 0.08409 | 0.003 | -7.101
-12.5 | -0.579 | 0.07154 | 0.002 | -8.093
-12 | -0.564 | 0.05879 | 0.002 | -9.591
-11.5 | -0.521 | 0.07317 | 0.001 | -7.126
-11 | -0.496 | 0.06826 | 0 | -7.262
-10.5 | -0.474 | 0.06101 | 0 | -7.766
-10 | -0.443 | 0.06595 | -0.001 | -6.719
-9.5 | -0.418 | 0.06058 | -0.001 | -6.907
-9 | -0.4 | 0.04925 | -0.002 | -8.116
-8.5 | -0.443 | 0.01193 | -0.005 | -37.122
-8 | -0.341 | 0.05144 | -0.003 | -6.628
-7.5 | -0.315 | 0.04912 | -0.004 | -6.406
-7 | -0.289 | 0.04613 | -0.004 | -6.254
-6.5 | -0.322 | 0.00962 | -0.009 | -33.513
-6 | -0.291 | 0.00883 | -0.01 | -32.917
-5.5 | -0.259 | 0.00854 | -0.012 | -30.264
-5 | -0.329 | 0.00847 | -0.013 | -38.809
-4.5 | -0.339 | 0.00812 | -0.014 | -41.779
-4 | -0.297 | 0.00821 | -0.015 | -36.16
-3.5 | -0.244 | 0.00803 | -0.016 | -30.427
-3 | -0.186 | 0.00774 | -0.017 | -24.026
-2.5 | -0.124 | 0.00763 | -0.018 | -16.284
-2 | -0.06 | 0.00738 | -0.019 | -8.188
-1.5 | 0.005 | 0.00753 | -0.02 | 0.623
-1 | 0.071 | 0.00735 | -0.022 | 9.601
-0.5 | 0.137 | 0.00762 | -0.023 | 17.972
0 | 0.205 | 0.00704 | -0.024 | 29.138
0.5 | 0.272 | 0.00714 | -0.025 | 38.103
1 | 0.339 | 0.0075 | -0.026 | 45.259
1.5 | 0.406 | 0.00765 | -0.027 | 53.123
2 | 0.473 | 0.00738 | -0.028 | 64.11
2.5 | 0.54 | 0.00746 | -0.029 | 72.424
3 | 0.608 | 0.00805 | -0.03 | 75.508
3.5 | 0.674 | 0.00825 | -0.031 | 81.681
4 | 0.739 | 0.0081 | -0.032 | 91.222
4.5 | 0.802 | 0.00904 | -0.033 | 88.704
5 | 0.863 | 0.00944 | -0.034 | 91.396
5.5 | 0.92 | 0.00992 | -0.035 | 92.711
6 | 0.972 | 0.01039 | -0.036 | 93.552
6.5 | 1.009 | 0.01106 | -0.037 | 91.199
7 | 0.988 | 0.01201 | -0.038 | 82.314
7.5 | 0.491 | 0.04926 | -0.02 | 9.964
8 | 0.517 | 0.05341 | -0.02 | 9.676
8.5 | 0.675 | 0.01504 | -0.041 | 44.919
9 | 0.696 | 0.01663 | -0.041 | 41.833
9.5 | 0.722 | 0.01862 | -0.042 | 38.777
10 | 0.634 | 0.06362 | -0.026 | 9.962
10.5 | 0.786 | 0.01969 | -0.043 | 39.92
11 | 0.794 | 0.02667 | -0.043 | 29.792
11.5 | 0.793 | 0.037 | -0.041 | 21.419
12 | 0.844 | 0.03246 | -0.043 | 26.01
12.5 | 0.9 | 0.02603 | -0.046 | 34.571
13 | 0.906 | 0.03504 | -0.045 | 25.847
13.5 | 0.919 | 0.04191 | -0.044 | 21.922
14 | 0.852 | 0.09687 | -0.03 | 8.796
14.5 | 0.881 | 0.10246 | -0.031 | 8.601
15 | 0.907 | 0.11296 | -0.032 | 8.034
15.5 | 0.933 | 0.11218 | -0.032 | 8.322
16 | 0.962 | 0.11801 | -0.033 | 8.154
16.5 | 0.99 | 0.12303 | -0.033 | 8.047
17 | 1.016 | 0.13747 | -0.034 | 7.393
17.5 | 1.043 | 0.13359 | -0.034 | 7.806
18 | 1.07 | 0.13816 | -0.035 | 7.745
18.5 | 1.109 | 0.13319 | -0.038 | 8.326
19 | 1.138 | 0.13983 | -0.039 | 8.136
19.5 | 1.195 | 0.12098 | -0.044 | 9.878
20 | 1.219 | 0.13048 | -0.045 | 9.345

## 96. Re 7M Mach 0.50 (2)
BIGFOIL.COM POLAR EXPORT
fx69h083
FX 69-H-083 |  |  |  | Cl Max: | 1.1152 | at alpha= | 7.5 | deg
XFOIL ncrit=9 |  |  |  | L/D Max: | 118.444 | at alpha= | 4 | deg
Re: | 7000000 |  |  | Cd Min: | 0.13813 | at alpha= | 12.5 | deg
Mach: | 0.5 |  |  | Cl=0 at alpha= | -1.5132 | deg
|  |  |  | @ Cl=0.1, Cd= | 0.0060271
|  |  |  | @ Cl=0.4, Cd= | 0.0050599
|  |  |  | @ Cl=0.6, Cd= | 0.0054131
alpha (deg) | Cl | Cd | Cm | Cl/Cd
-7.5 | -0.5003 | 0.08298 | 0.0016 | -6.0292
-7 | -0.4932 | 0.07513 | -0.0041 | -6.5646
-6.5 | -0.4845 | 0.06634 | -0.0143 | -7.3033
-6 | -0.4622 | 0.05673 | -0.0241 | -8.1474
-5.5 | -0.4336 | 0.04677 | -0.0313 | -9.2709
-5 | -0.3987 | 0.03671 | -0.0352 | -10.8608
-4.5 | -0.3594 | 0.02661 | -0.0356 | -13.5062
-4 | -0.3191 | 0.01602 | -0.0327 | -19.9189
-3.5 | -0.273 | 0.00749 | -0.0285 | -36.4486
-3 | -0.2046 | 0.00658 | -0.027 | -31.0942
-2.5 | -0.1355 | 0.00616 | -0.0262 | -21.9968
-2 | -0.0666 | 0.00597 | -0.0258 | -11.1558
-1.5 | 0.0018 | 0.00601 | -0.0259 | 0.2995
-1 | 0.0689 | 0.00599 | -0.026 | 11.5025
-0.5 | 0.1359 | 0.00607 | -0.0262 | 22.3888
0 | 0.2023 | 0.00603 | -0.0265 | 33.5489
0.5 | 0.2675 | 0.00592 | -0.0269 | 45.1858
1 | 0.3309 | 0.00562 | -0.0271 | 58.879
1.5 | 0.3896 | 0.00507 | -0.0266 | 76.8442
2 | 0.4514 | 0.00501 | -0.0257 | 90.0998
2.5 | 0.5152 | 0.00513 | -0.0251 | 100.4288
3 | 0.5794 | 0.00527 | -0.0244 | 109.9431
3.5 | 0.6456 | 0.00573 | -0.0244 | 112.6702
4 | 0.7154 | 0.00604 | -0.0247 | 118.4437
4.5 | 0.7894 | 0.00682 | -0.026 | 115.7478
5 | 0.865 | 0.00735 | -0.027 | 117.6871
5.5 | 0.9399 | 0.00805 | -0.0274 | 116.7578
6 | 1.0132 | 0.00908 | -0.027 | 111.5859
6.5 | 1.0627 | 0.01111 | -0.0219 | 95.6526
7 | 1.0941 | 0.01455 | -0.0141 | 75.1959
7.5 | 1.1152 | 0.01989 | -0.0063 | 56.0684
8 | 1.1109 | 0.02606 | 0.0021 | 42.6285
8.5 | 1.0858 | 0.03298 | 0.0077 | 32.923
9 | 1.0508 | 0.04231 | 0.0078 | 24.8357
9.5 | 1.0174 | 0.05345 | 0.0033 | 19.0346
10 | 0.9844 | 0.06653 | -0.0047 | 14.7963
10.5 | 0.954 | 0.08103 | -0.0141 | 11.7734
11 | 0.9276 | 0.09631 | -0.0227 | 9.6314
11.5 | 0.9072 | 0.1113 | -0.0294 | 8.1509
12 | 0.8922 | 0.12493 | -0.0358 | 7.1416
12.5 | 0.8822 | 0.13813 | -0.0421 | 6.3867

## 97. Re 8M Mach 0.00 (1)
BIGFOIL.COM POLAR EXPORT
fx69h083
FX 69-H-083 |  |  |  | Cl Max: | 1.053 | at alpha= | 9.5 | deg
JavaFoil+Calcfoil stall+Eppler ext transition |  |  |  | L/D Max: | 100.596 | at alpha= | 7 | deg
Re: | 8000000 |  |  | Cd Min: | 0.00684 | at alpha= | 0.5 | deg
Mach: | 0 |  |  | Cl=0 at alpha= | -1.5351 | deg
|  |  |  | @ Cl=0.1, Cd= | 0.0073705
|  |  |  | @ Cl=0.4, Cd= | 0.0070514
|  |  |  | @ Cl=0.6, Cd= | 0.09364
alpha (deg) | Cl | Cd | Cm | Cl/Cd
-11.5 | -0.387 | 0.07463 | 0.001 | -5.181
-11 | -0.403 | 0.0704 | 0 | -5.725
-10.5 | -0.417 | 0.0672 | 0 | -6.211
-10 | -0.429 | 0.06385 | -0.001 | -6.724
-9.5 | -0.438 | 0.05991 | -0.001 | -7.313
-9 | -0.443 | 0.05626 | -0.002 | -7.879
-8.5 | -0.444 | 0.05395 | -0.002 | -8.223
-8 | -0.439 | 0.05091 | -0.002 | -8.631
-7.5 | -0.43 | 0.04734 | -0.003 | -9.084
-7 | -0.417 | 0.04303 | -0.004 | -9.693
-6.5 | -0.485 | 0.0084 | -0.008 | -57.761
-6 | -0.453 | 0.00811 | -0.009 | -55.89
-5.5 | -0.415 | 0.00789 | -0.01 | -52.609
-5 | -0.372 | 0.00776 | -0.011 | -47.944
-4.5 | -0.324 | 0.00752 | -0.012 | -43.08
-4 | -0.272 | 0.00735 | -0.013 | -37.035
-3.5 | -0.219 | 0.00725 | -0.014 | -30.176
-3 | -0.164 | 0.00744 | -0.015 | -22.112
-2.5 | -0.109 | 0.00736 | -0.016 | -14.803
-2 | -0.053 | 0.00729 | -0.017 | -7.229
-1.5 | 0.004 | 0.00736 | -0.018 | 0.554
-1 | 0.061 | 0.00731 | -0.019 | 8.38
-0.5 | 0.119 | 0.0074 | -0.02 | 16.04
0 | 0.178 | 0.00742 | -0.021 | 23.966
0.5 | 0.236 | 0.00684 | -0.021 | 34.452
1 | 0.294 | 0.00686 | -0.022 | 42.851
1.5 | 0.352 | 0.00725 | -0.023 | 48.543
2 | 0.41 | 0.00701 | -0.024 | 58.523
2.5 | 0.468 | 0.007 | -0.025 | 66.897
3 | 0.527 | 0.00701 | -0.026 | 75.082
3.5 | 0.585 | 0.00713 | -0.027 | 81.966
4 | 0.642 | 0.00771 | -0.028 | 83.266
4.5 | 0.698 | 0.00803 | -0.029 | 86.977
5 | 0.754 | 0.00829 | -0.03 | 90.952
5.5 | 0.809 | 0.00858 | -0.031 | 94.32
6 | 0.862 | 0.00889 | -0.031 | 97.038
6.5 | 0.913 | 0.0097 | -0.032 | 94.106
7 | 0.955 | 0.0095 | -0.033 | 100.596
7.5 | 0.992 | 0.01049 | -0.034 | 94.497
8 | 1.02 | 0.01109 | -0.035 | 92.007
8.5 | 1.04 | 0.01174 | -0.036 | 88.639
9 | 1.052 | 0.01153 | -0.036 | 91.187
9.5 | 1.053 | 0.01218 | -0.037 | 86.444
10 | 1.046 | 0.01291 | -0.038 | 80.964
10.5 | 1.029 | 0.01336 | -0.039 | 76.999
11 | 1.004 | 0.01409 | -0.04 | 71.284
11.5 | 0.95 | 0.01713 | -0.039 | 55.458
12 | 0.903 | 0.01927 | -0.04 | 46.857
12.5 | 0.846 | 0.02354 | -0.039 | 35.959
13 | 0.776 | 0.03401 | -0.038 | 22.818
13.5 | 0.667 | 0.07714 | -0.029 | 8.64
14 | 0.618 | 0.09169 | -0.026 | 6.737
14.5 | 0.582 | 0.09364 | -0.027 | 6.217

## 98. Re 8M Mach 0.00 (2)
BIGFOIL.COM POLAR EXPORT
fx69h083
FX 69-H-083 |  |  |  | Cl Max: | 1.559 | at alpha= | 14.5 | deg
XFOIL ncrit=9 |  |  |  | L/D Max: | 121.645 | at alpha= | 7 | deg
Re: | 8000000 |  |  | Cd Min: | 0.1538 | at alpha= | 19.5 | deg
Mach: | 0 |  |  | Cl=0 at alpha= | -1.478 | deg
|  |  |  | @ Cl=0.1, Cd= | 0.0057518
|  |  |  | @ Cl=0.4, Cd= | 0.0047487
|  |  |  | @ Cl=0.6, Cd= | 0.0054201
alpha (deg) | Cl | Cd | Cm | Cl/Cd
-8 | -0.7196 | 0.01235 | -0.02 | -58.2672
-7.5 | -0.6712 | 0.01 | -0.0191 | -67.12
-7 | -0.6191 | 0.00868 | -0.0186 | -71.3249
-6.5 | -0.5654 | 0.00783 | -0.0183 | -72.2095
-6 | -0.5107 | 0.00716 | -0.0181 | -71.3268
-5.5 | -0.4555 | 0.00668 | -0.0181 | -68.1886
-5 | -0.3992 | 0.00651 | -0.0184 | -61.321
-4.5 | -0.343 | 0.00623 | -0.0186 | -55.0562
-4 | -0.2866 | 0.00603 | -0.0188 | -47.529
-3.5 | -0.2298 | 0.00598 | -0.0192 | -38.4281
-3 | -0.1732 | 0.00579 | -0.0195 | -29.9136
-2.5 | -0.1163 | 0.0057 | -0.0198 | -20.4035
-2 | -0.0592 | 0.0057 | -0.0203 | -10.386
-1.5 | -0.0025 | 0.00577 | -0.0207 | -0.43328
-1 | 0.0544 | 0.00578 | -0.0211 | 9.4118
0 | 0.1675 | 0.00571 | -0.022 | 29.3345
1 | 0.2789 | 0.0053 | -0.0228 | 52.6226
2 | 0.3844 | 0.00474 | -0.0227 | 81.097
2.5 | 0.4385 | 0.00477 | -0.0225 | 91.9287
3 | 0.4929 | 0.00488 | -0.0223 | 101.0041
3.5 | 0.5464 | 0.00501 | -0.0219 | 109.0619
4 | 0.6013 | 0.00543 | -0.0221 | 110.7366
4.5 | 0.6632 | 0.00575 | -0.0239 | 115.3391
5 | 0.7239 | 0.00637 | -0.0256 | 113.6421
5.5 | 0.7844 | 0.00675 | -0.0272 | 116.2074
6 | 0.8442 | 0.00714 | -0.0286 | 118.2353
6.5 | 0.9035 | 0.00748 | -0.0299 | 120.7888
7 | 0.9537 | 0.00784 | -0.0293 | 121.6454
7.5 | 1.003 | 0.00834 | -0.0284 | 120.2638
8 | 1.0531 | 0.00893 | -0.0278 | 117.9283
8.5 | 1.1025 | 0.00979 | -0.0272 | 112.6149
9 | 1.1524 | 0.01056 | -0.0268 | 109.1288
9.5 | 1.2041 | 0.011 | -0.0267 | 109.4636
10 | 1.2554 | 0.01146 | -0.0267 | 109.5462
10.5 | 1.3068 | 0.01187 | -0.0267 | 110.0927
11 | 1.3568 | 0.01242 | -0.0266 | 109.2432
11.5 | 1.4056 | 0.01305 | -0.0263 | 107.7088
12 | 1.4477 | 0.01445 | -0.025 | 100.1869
12.5 | 1.4866 | 0.01601 | -0.0233 | 92.8545
13 | 1.5195 | 0.018 | -0.021 | 84.4167
13.5 | 1.5458 | 0.02025 | -0.018 | 76.3358
14 | 1.5568 | 0.02278 | -0.0129 | 68.3406
14.5 | 1.559 | 0.0261 | -0.0084 | 59.7318
15 | 1.556 | 0.03043 | -0.0051 | 51.1337
15.5 | 1.5469 | 0.03598 | -0.0033 | 42.9933
16 | 1.5295 | 0.0432 | -0.0031 | 35.4051
16.5 | 1.5042 | 0.05235 | -0.005 | 28.7335
17 | 1.4731 | 0.06351 | -0.009 | 23.1948
17.5 | 1.4329 | 0.07746 | -0.0153 | 18.4986
18 | 1.3885 | 0.09327 | -0.0229 | 14.8869
18.5 | 1.3381 | 0.11108 | -0.0316 | 12.0463
19 | 1.2823 | 0.13106 | -0.0415 | 9.7841
19.5 | 1.2211 | 0.1538 | -0.053 | 7.9395

## 99. Re 8M Mach 0.10 (1)
BIGFOIL.COM POLAR EXPORT
fx69h083
FX 69-H-083 |  |  |  | Cl Max: | 1.049 | at alpha= | 9 | deg
JavaFoil+Calcfoil stall+Eppler ext transition |  |  |  | L/D Max: | 100.264 | at alpha= | 7 | deg
Re: | 8000000 |  |  | Cd Min: | 0.0068 | at alpha= | 0.5 | deg
Mach: | 0.1 |  |  | Cl=0 at alpha= | -1.5351 | deg
|  |  |  | @ Cl=0.1, Cd= | 0.0073667
|  |  |  | @ Cl=0.4, Cd= | 0.0070752
|  |  |  | @ Cl=0.6, Cd= | 0.08971
alpha (deg) | Cl | Cd | Cm | Cl/Cd
-11.5 | -0.359 | 0.07509 | 0.001 | -4.786
-11 | -0.379 | 0.0706 | 0 | -5.364
-10.5 | -0.396 | 0.06706 | 0 | -5.911
-10 | -0.412 | 0.06335 | -0.001 | -6.496
-9.5 | -0.424 | 0.0597 | -0.001 | -7.098
-9 | -0.432 | 0.05674 | -0.002 | -7.613
-8.5 | -0.435 | 0.05392 | -0.002 | -8.076
-8 | -0.433 | 0.051 | -0.002 | -8.497
-7.5 | -0.426 | 0.04747 | -0.003 | -8.977
-7 | -0.414 | 0.04392 | -0.004 | -9.425
-6.5 | -0.484 | 0.00845 | -0.008 | -57.309
-6 | -0.453 | 0.00813 | -0.009 | -55.768
-5.5 | -0.416 | 0.00793 | -0.01 | -52.456
-5 | -0.373 | 0.0077 | -0.011 | -48.453
-4.5 | -0.325 | 0.00756 | -0.012 | -43.028
-4 | -0.273 | 0.00739 | -0.013 | -37.007
-3.5 | -0.22 | 0.00729 | -0.014 | -30.161
-3 | -0.165 | 0.0072 | -0.015 | -22.955
-2.5 | -0.109 | 0.00739 | -0.016 | -14.809
-2 | -0.053 | 0.00733 | -0.017 | -7.232
-1.5 | 0.004 | 0.0071 | -0.018 | 0.577
-1 | 0.062 | 0.00734 | -0.019 | 8.386
-0.5 | 0.119 | 0.00738 | -0.02 | 16.169
0 | 0.179 | 0.00738 | -0.021 | 24.21
0.5 | 0.237 | 0.0068 | -0.022 | 34.864
1 | 0.295 | 0.00689 | -0.023 | 42.861
1.5 | 0.354 | 0.00721 | -0.023 | 49.057
2 | 0.412 | 0.00704 | -0.024 | 58.535
2.5 | 0.471 | 0.00695 | -0.025 | 67.76
3 | 0.529 | 0.00697 | -0.026 | 75.93
3.5 | 0.588 | 0.00717 | -0.027 | 81.917
4 | 0.645 | 0.00776 | -0.028 | 83.131
4.5 | 0.702 | 0.00808 | -0.029 | 86.89
5 | 0.758 | 0.00834 | -0.03 | 90.848
5.5 | 0.813 | 0.00863 | -0.031 | 94.176
6 | 0.866 | 0.00894 | -0.032 | 96.898
6.5 | 0.917 | 0.00927 | -0.032 | 98.92
7 | 0.959 | 0.00956 | -0.033 | 100.264
7.5 | 0.994 | 0.01056 | -0.034 | 94.142
8 | 1.022 | 0.01119 | -0.035 | 91.343
8.5 | 1.04 | 0.01181 | -0.036 | 88.066
9 | 1.049 | 0.01166 | -0.037 | 89.896
9.5 | 1.047 | 0.01234 | -0.037 | 84.846
10 | 1.035 | 0.01288 | -0.038 | 80.358
10.5 | 1.014 | 0.01351 | -0.039 | 75.023
11 | 0.984 | 0.01433 | -0.04 | 68.638
11.5 | 0.896 | 0.02184 | -0.038 | 41.005
12 | 0.867 | 0.02022 | -0.04 | 42.861
12.5 | 0.798 | 0.02681 | -0.039 | 29.771
13 | 0.694 | 0.05534 | -0.034 | 12.545
13.5 | 0.623 | 0.07926 | -0.029 | 7.856
14 | 0.574 | 0.08971 | -0.027 | 6.394

## 100. Re 8M Mach 0.10 (2)
BIGFOIL.COM POLAR EXPORT
fx69h083
FX 69-H-083 |  |  |  | Cl Max: | 1.5299 | at alpha= | 14 | deg
XFOIL ncrit=9 |  |  |  | L/D Max: | 121.506 | at alpha= | 7 | deg
Re: | 8000000 |  |  | Cd Min: | 0.15675 | at alpha= | 19 | deg
Mach: | 0.1 |  |  | Cl=0 at alpha= | -1.479 | deg
|  |  |  | @ Cl=0.1, Cd= | 0.00579
|  |  |  | @ Cl=0.4, Cd= | 0.0047574
|  |  |  | @ Cl=0.6, Cd= | 0.0054052
alpha (deg) | Cl | Cd | Cm | Cl/Cd
-8 | -0.715 | 0.01587 | -0.0223 | -45.0536
-7.5 | -0.6746 | 0.01084 | -0.0202 | -62.2325
-7 | -0.6233 | 0.00906 | -0.0194 | -68.7969
-6.5 | -0.5694 | 0.00803 | -0.019 | -70.9091
-6 | -0.5145 | 0.00727 | -0.0187 | -70.7703
-5.5 | -0.4588 | 0.00674 | -0.0186 | -68.0712
-5 | -0.402 | 0.00653 | -0.0187 | -61.562
-4.5 | -0.3453 | 0.00628 | -0.0189 | -54.9841
-4 | -0.2885 | 0.00604 | -0.0191 | -47.7649
-3 | -0.1742 | 0.00581 | -0.0197 | -29.9828
-2.5 | -0.117 | 0.00571 | -0.02 | -20.4904
-2 | -0.0595 | 0.0057 | -0.0205 | -10.4386
-1.5 | -0.0024 | 0.00578 | -0.0209 | -0.41522
-1 | 0.0548 | 0.00579 | -0.0213 | 9.4646
-0.5 | 0.1118 | 0.00579 | -0.0217 | 19.3092
0 | 0.1686 | 0.00572 | -0.0221 | 29.4755
0.5 | 0.2249 | 0.00551 | -0.0225 | 40.8167
1 | 0.2806 | 0.00532 | -0.0229 | 52.7444
1.5 | 0.3345 | 0.00492 | -0.0232 | 67.9878
2 | 0.3866 | 0.00475 | -0.0228 | 81.3895
2.5 | 0.441 | 0.00478 | -0.0226 | 92.2594
3 | 0.4957 | 0.00489 | -0.0224 | 101.3701
3.5 | 0.5496 | 0.00504 | -0.022 | 109.0476
4 | 0.6048 | 0.00544 | -0.0222 | 111.1765
4.5 | 0.6672 | 0.00577 | -0.024 | 115.6326
5 | 0.7282 | 0.0064 | -0.0257 | 113.7812
5.5 | 0.7892 | 0.00677 | -0.0272 | 116.5731
6 | 0.8495 | 0.00718 | -0.0286 | 118.3148
6.5 | 0.9092 | 0.00751 | -0.0299 | 121.0652
7 | 0.9599 | 0.0079 | -0.0292 | 121.5063
7.5 | 1.0095 | 0.00841 | -0.0282 | 120.0357
8 | 1.0599 | 0.00905 | -0.0275 | 117.116
8.5 | 1.1083 | 0.01014 | -0.0266 | 109.2998
9 | 1.1604 | 0.01065 | -0.0264 | 108.9577
9.5 | 1.2127 | 0.01109 | -0.0263 | 109.3508
10 | 1.2647 | 0.01156 | -0.0261 | 109.4031
10.5 | 1.3164 | 0.01202 | -0.026 | 109.5175
11 | 1.3666 | 0.01264 | -0.0257 | 108.1171
11.5 | 1.4127 | 0.0137 | -0.0247 | 103.1168
12 | 1.4534 | 0.01529 | -0.023 | 95.0556
12.5 | 1.4893 | 0.01718 | -0.0208 | 86.688
13 | 1.5162 | 0.01966 | -0.0176 | 77.1211
13.5 | 1.5295 | 0.0224 | -0.0126 | 68.2812
14 | 1.5299 | 0.02583 | -0.0075 | 59.2296
14.5 | 1.5229 | 0.03053 | -0.0037 | 49.8821
15 | 1.5097 | 0.0366 | -0.0017 | 41.2486
15.5 | 1.4886 | 0.0444 | -0.0018 | 33.527
16 | 1.4597 | 0.05431 | -0.0043 | 26.8772
16.5 | 1.424 | 0.06658 | -0.0093 | 21.3878
17 | 1.3849 | 0.08089 | -0.0161 | 17.1208
17.5 | 1.3373 | 0.09778 | -0.0246 | 13.6766
18 | 1.2896 | 0.11558 | -0.0334 | 11.1576
18.5 | 1.2384 | 0.13509 | -0.043 | 9.1672
19 | 1.1839 | 0.15675 | -0.0539 | 7.5528

## 101. Re 8M Mach 0.25 (1)
BIGFOIL.COM POLAR EXPORT
fx69h083
FX 69-H-083 |  |  |  | Cl Max: | 1.029 | at alpha= | 8.5 | deg
JavaFoil+Calcfoil stall+Eppler ext transition |  |  |  | L/D Max: | 99.858 | at alpha= | 6.5 | deg
Re: | 8000000 |  |  | Cd Min: | 0.00678 | at alpha= | 0.5 | deg
Mach: | 0.25 |  |  | Cl=0 at alpha= | -1.5345 | deg
|  |  |  | @ Cl=0.1, Cd= | 0.0074372
|  |  |  | @ Cl=0.4, Cd= | 0.08751
|  |  |  | @ Cl=0.6, Cd= | 0.08751
alpha (deg) | Cl | Cd | Cm | Cl/Cd
-10.5 | -0.197 | 0.06683 | 0 | -2.949
-10 | -0.249 | 0.06327 | -0.001 | -3.934
-9.5 | -0.293 | 0.06077 | -0.001 | -4.825
-9 | -0.331 | 0.05689 | -0.002 | -5.822
-8.5 | -0.361 | 0.05421 | -0.002 | -6.651
-8 | -0.381 | 0.05156 | -0.003 | -7.391
-7.5 | -0.392 | 0.04853 | -0.003 | -8.074
-7 | -0.393 | 0.04542 | -0.004 | -8.652
-6.5 | -0.384 | 0.04281 | -0.004 | -8.966
-6 | -0.371 | 0.03689 | -0.006 | -10.053
-5.5 | -0.418 | 0.00804 | -0.01 | -52.031
-5 | -0.379 | 0.00774 | -0.011 | -48.905
-4.5 | -0.331 | 0.0076 | -0.012 | -43.607
-4 | -0.279 | 0.00745 | -0.013 | -37.464
-3.5 | -0.225 | 0.00731 | -0.014 | -30.791
-3 | -0.169 | 0.00731 | -0.015 | -23.168
-2.5 | -0.112 | 0.00737 | -0.016 | -15.241
-2 | -0.054 | 0.00735 | -0.017 | -7.402
-1.5 | 0.004 | 0.00746 | -0.018 | 0.564
-1 | 0.063 | 0.00732 | -0.019 | 8.646
-0.5 | 0.123 | 0.00751 | -0.02 | 16.33
0 | 0.184 | 0.00711 | -0.021 | 25.807
0.5 | 0.244 | 0.00678 | -0.022 | 35.907
1 | 0.304 | 0.00689 | -0.023 | 44.063
1.5 | 0.364 | 0.00726 | -0.024 | 50.086
2 | 0.424 | 0.00706 | -0.025 | 59.992
2.5 | 0.484 | 0.00704 | -0.026 | 68.727
3 | 0.544 | 0.00703 | -0.027 | 77.316
3.5 | 0.604 | 0.00725 | -0.028 | 83.298
4 | 0.663 | 0.0074 | -0.029 | 89.475
4.5 | 0.721 | 0.00812 | -0.03 | 88.778
5 | 0.778 | 0.00842 | -0.031 | 92.392
5.5 | 0.834 | 0.00873 | -0.032 | 95.531
6 | 0.888 | 0.00906 | -0.032 | 98.024
6.5 | 0.938 | 0.00939 | -0.033 | 99.858
7 | 0.977 | 0.00983 | -0.034 | 99.447
7.5 | 1.007 | 0.01096 | -0.035 | 91.857
8 | 1.025 | 0.01172 | -0.036 | 87.439
8.5 | 1.029 | 0.0125 | -0.037 | 82.344
9 | 1.017 | 0.01325 | -0.038 | 76.746
9.5 | 0.988 | 0.01295 | -0.038 | 76.3
10 | 0.941 | 0.01381 | -0.039 | 68.121
10.5 | 0.853 | 0.01716 | -0.039 | 49.697
11 | 0.776 | 0.01769 | -0.04 | 43.874
11.5 | 0.671 | 0.02196 | -0.039 | 30.533
12 | 0.488 | 0.07901 | -0.023 | 6.176
12.5 | 0.4 | 0.07978 | -0.026 | 5.014
13 | 0.301 | 0.08404 | -0.026 | 3.582
13.5 | 0.176 | 0.08751 | -0.027 | 2.014

## 102. Re 8M Mach 0.25 (2)
BIGFOIL.COM POLAR EXPORT
fx69h083
FX 69-H-083 |  |  |  | Cl Max: | 1.3388 | at alpha= | 11 | deg
XFOIL ncrit=9 |  |  |  | L/D Max: | 121.589 | at alpha= | 6.5 | deg
Re: | 8000000 |  |  | Cd Min: | 0.26948 | at alpha= | -20 | deg
Mach: | 0.25 |  |  | Cl=0 at alpha= | -1.4839 | deg
|  |  |  | @ Cl=0.1, Cd= | 0.0058391
|  |  |  | @ Cl=0.4, Cd= | 0.0047808
|  |  |  | @ Cl=0.6, Cd= | 0.0054112
alpha (deg) | Cl | Cd | Cm | Cl/Cd
-20 | -0.8422 | 0.26948 | 0.0938 | -3.1253
-19.5 | -0.8237 | 0.26239 | 0.0892 | -3.1392
-19 | -0.8053 | 0.25523 | 0.0848 | -3.1552
-18.5 | -0.787 | 0.248 | 0.0804 | -3.1734
-18 | -0.7689 | 0.24062 | 0.0761 | -3.1955
-17.5 | -0.7523 | 0.23269 | 0.0716 | -3.2331
-17 | -0.7353 | 0.22492 | 0.0675 | -3.2692
-16.5 | -0.7191 | 0.21642 | 0.0633 | -3.3227
-16 | -0.7015 | 0.20998 | 0.0595 | -3.3408
-15 | -0.666 | 0.19644 | 0.0522 | -3.3903
-14.5 | -0.6503 | 0.18901 | 0.0486 | -3.4406
-14 | -0.6354 | 0.18153 | 0.0451 | -3.5002
-13.5 | -0.6211 | 0.17392 | 0.0417 | -3.5712
-13 | -0.6081 | 0.1663 | 0.0384 | -3.6566
-12.5 | -0.5958 | 0.15857 | 0.0352 | -3.7573
-12 | -0.5845 | 0.15072 | 0.0321 | -3.8781
-11.5 | -0.5772 | 0.1435 | 0.0302 | -4.0223
-10.5 | -0.5646 | 0.12645 | 0.0238 | -4.465
-10 | -0.5635 | 0.11682 | 0.02 | -4.8237
-9.5 | -0.58 | 0.10236 | 0.0142 | -5.6663
-9 | -0.5745 | 0.09457 | 0.0101 | -6.0749
-8.5 | -0.5703 | 0.08667 | 0.0053 | -6.5801
-8 | -0.5712 | 0.07796 | -0.0031 | -7.3268
-7.5 | -0.5552 | 0.06757 | -0.0145 | -8.2167
-7 | -0.5489 | 0.04873 | -0.0267 | -11.2641
-6.5 | -0.5899 | 0.01009 | -0.0234 | -58.4638
-6 | -0.5348 | 0.0082 | -0.0221 | -65.2195
-5.5 | -0.4769 | 0.00728 | -0.0213 | -65.5082
-5 | -0.4179 | 0.00673 | -0.0208 | -62.0951
-4 | -0.2989 | 0.00616 | -0.0206 | -48.5227
-3.5 | -0.2393 | 0.00603 | -0.0207 | -39.6849
-3 | -0.1798 | 0.00592 | -0.0208 | -30.3716
-2.5 | -0.1205 | 0.00574 | -0.021 | -20.993
-2 | -0.0609 | 0.00571 | -0.0214 | -10.6655
-1.5 | -0.0019 | 0.00581 | -0.0218 | -0.32702
-1 | 0.0572 | 0.00581 | -0.0221 | 9.8451
-0.5 | 0.116 | 0.00585 | -0.0225 | 19.8291
0 | 0.1745 | 0.00577 | -0.0229 | 30.2426
0.5 | 0.2326 | 0.00559 | -0.0233 | 41.61
1.5 | 0.3452 | 0.00496 | -0.0239 | 69.5968
2 | 0.3988 | 0.00478 | -0.0235 | 83.431
2.5 | 0.455 | 0.00482 | -0.0232 | 94.3983
3 | 0.5117 | 0.00493 | -0.023 | 103.7931
3.5 | 0.5666 | 0.00525 | -0.0225 | 107.9238
4 | 0.6246 | 0.00553 | -0.0226 | 112.9476
4.5 | 0.6886 | 0.00596 | -0.0243 | 115.5369
5 | 0.7521 | 0.00654 | -0.0259 | 115
5.5 | 0.8157 | 0.00694 | -0.0273 | 117.536
6 | 0.8786 | 0.00736 | -0.0285 | 119.375
6.5 | 0.9411 | 0.00774 | -0.0296 | 121.5891
7 | 0.9942 | 0.00825 | -0.0285 | 120.5091
7.5 | 1.0453 | 0.00891 | -0.027 | 117.3176
8 | 1.0943 | 0.01016 | -0.0252 | 107.7067
8.5 | 1.1487 | 0.01078 | -0.0244 | 106.5584
9 | 1.2036 | 0.01137 | -0.0237 | 105.8575
9.5 | 1.2563 | 0.01225 | -0.0225 | 102.5551
10 | 1.3024 | 0.0139 | -0.0204 | 93.6978
10.5 | 1.3345 | 0.01701 | -0.0165 | 78.4539
11 | 1.3388 | 0.02271 | -0.0099 | 58.952
11.5 | 1.3009 | 0.03011 | -0.0006 | 43.2049
12 | 1.2519 | 0.03959 | 0.0033 | 31.6216
12.5 | 1.2071 | 0.05083 | 0.0014 | 23.7478
13 | 1.1725 | 0.06302 | -0.0044 | 18.6052
13.5 | 1.1385 | 0.07717 | -0.0127 | 14.7531
14 | 1.1133 | 0.0915 | -0.0212 | 12.1672
14.5 | 1.0897 | 0.10645 | -0.0294 | 10.2367
15 | 1.0698 | 0.12104 | -0.0359 | 8.8384
15.5 | 1.0474 | 0.13582 | -0.0419 | 7.7117
16 | 1.0214 | 0.15171 | -0.0493 | 6.7326

## 103. Re 8M Mach 0.50 (1)
BIGFOIL.COM POLAR EXPORT
fx69h083
FX 69-H-083 |  |  |  | Cl Max: | 1.227 | at alpha= | 20 | deg
JavaFoil+Calcfoil stall+Eppler ext transition |  |  |  | L/D Max: | 95.372 | at alpha= | 6 | deg
Re: | 8000000 |  |  | Cd Min: | 0.00706 | at alpha= | 0.5 | deg
Mach: | 0.5 |  |  | Cl=0 at alpha= | -1.5385 | deg
|  |  |  | @ Cl=0.1, Cd= | 0.0078165
|  |  |  | @ Cl=0.4, Cd= | 0.007226
|  |  |  | @ Cl=0.6, Cd= | 0.0078288
alpha (deg) | Cl | Cd | Cm | Cl/Cd
-20 | -0.943 | 0.15337 | 0.012 | -6.145
-19.5 | -0.92 | 0.14404 | 0.012 | -6.384
-19 | -0.894 | 0.13943 | 0.011 | -6.415
-18.5 | -0.867 | 0.13963 | 0.01 | -6.212
-18 | -0.842 | 0.13377 | 0.009 | -6.291
-17.5 | -0.817 | 0.12903 | 0.008 | -6.334
-17 | -0.793 | 0.12189 | 0.008 | -6.508
-16.5 | -0.769 | 0.11752 | 0.007 | -6.545
-16 | -0.745 | 0.1196 | 0.006 | -6.23
-15.5 | -0.72 | 0.11275 | 0.006 | -6.388
-15 | -0.695 | 0.10524 | 0.005 | -6.608
-14.5 | -0.672 | 0.09477 | 0.005 | -7.093
-14 | -0.651 | 0.08602 | 0.004 | -7.569
-13.5 | -0.63 | 0.07763 | 0.004 | -8.114
-13 | -0.597 | 0.08286 | 0.003 | -7.21
-12.5 | -0.581 | 0.06904 | 0.003 | -8.422
-12 | -0.572 | 0.05222 | 0.002 | -10.949
-11.5 | -0.522 | 0.07207 | 0.001 | -7.24
-11 | -0.496 | 0.06798 | 0 | -7.293
-10.5 | -0.476 | 0.059 | 0 | -8.06
-10 | -0.443 | 0.06552 | -0.001 | -6.767
-9.5 | -0.419 | 0.05927 | -0.001 | -7.066
-9 | -0.403 | 0.04574 | -0.003 | -8.82
-8.5 | -0.449 | 0.01023 | -0.005 | -43.939
-8 | -0.341 | 0.05103 | -0.003 | -6.686
-7.5 | -0.315 | 0.04838 | -0.004 | -6.513
-7 | -0.289 | 0.0458 | -0.004 | -6.308
-6.5 | -0.323 | 0.00932 | -0.009 | -34.611
-6 | -0.291 | 0.0087 | -0.01 | -33.417
-5.5 | -0.259 | 0.0084 | -0.012 | -30.774
-5 | -0.329 | 0.00845 | -0.013 | -38.908
-4.5 | -0.339 | 0.00812 | -0.014 | -41.744
-4 | -0.297 | 0.0081 | -0.015 | -36.656
-3.5 | -0.244 | 0.00796 | -0.016 | -30.681
-3 | -0.186 | 0.00762 | -0.017 | -24.428
-2.5 | -0.124 | 0.00756 | -0.018 | -16.433
-2 | -0.06 | 0.00731 | -0.019 | -8.268
-1.5 | 0.005 | 0.00748 | -0.02 | 0.627
-1 | 0.071 | 0.00732 | -0.022 | 9.644
-0.5 | 0.137 | 0.00845 | -0.023 | 16.217
0 | 0.205 | 0.00739 | -0.024 | 27.765
0.5 | 0.272 | 0.00706 | -0.025 | 38.575
1 | 0.339 | 0.00749 | -0.026 | 45.266
1.5 | 0.406 | 0.0072 | -0.027 | 56.405
2 | 0.473 | 0.00727 | -0.028 | 65.074
2.5 | 0.54 | 0.00737 | -0.029 | 73.343
3 | 0.608 | 0.00789 | -0.03 | 77.031
3.5 | 0.674 | 0.00818 | -0.031 | 82.352
4 | 0.739 | 0.00797 | -0.032 | 92.755
4.5 | 0.802 | 0.00888 | -0.033 | 90.372
5 | 0.863 | 0.00927 | -0.034 | 93.114
5.5 | 0.92 | 0.00975 | -0.035 | 94.382
6 | 0.972 | 0.01019 | -0.036 | 95.372
6.5 | 1.009 | 0.01087 | -0.037 | 92.829
7 | 0.988 | 0.01178 | -0.038 | 83.901
7.5 | 0.49 | 0.04984 | -0.019 | 9.823
8 | 0.518 | 0.0526 | -0.021 | 9.857
8.5 | 0.675 | 0.01475 | -0.041 | 45.797
9 | 0.699 | 0.01612 | -0.041 | 43.338
9.5 | 0.721 | 0.01864 | -0.042 | 38.694
10 | 0.702 | 0.03258 | -0.038 | 21.557
10.5 | 0.787 | 0.01919 | -0.043 | 41.01
11 | 0.799 | 0.02523 | -0.043 | 31.665
11.5 | 0.818 | 0.02907 | -0.043 | 28.133
12 | 0.851 | 0.03019 | -0.044 | 28.182
12.5 | 0.902 | 0.02509 | -0.046 | 35.974
13 | 0.913 | 0.03238 | -0.045 | 28.204
13.5 | 0.938 | 0.03476 | -0.046 | 26.992
14 | 0.854 | 0.09596 | -0.031 | 8.896
14.5 | 0.891 | 0.09715 | -0.034 | 9.169
15 | 0.908 | 0.11167 | -0.032 | 8.129
15.5 | 0.934 | 0.11124 | -0.032 | 8.4
16 | 0.963 | 0.11688 | -0.033 | 8.237
16.5 | 1 | 0.11716 | -0.036 | 8.534
17 | 1.016 | 0.13418 | -0.034 | 7.575
17.5 | 1.043 | 0.12988 | -0.034 | 8.031
18 | 1.07 | 0.13419 | -0.035 | 7.975
18.5 | 1.111 | 0.12914 | -0.039 | 8.601
19 | 1.139 | 0.13614 | -0.039 | 8.366
19.5 | 1.205 | 0.11255 | -0.046 | 10.706
20 | 1.227 | 0.12337 | -0.046 | 9.947

## 104. Re 8M Mach 0.50 (2)
BIGFOIL.COM POLAR EXPORT
fx69h083
FX 69-H-083 |  |  |  | Cl Max: | 1.1205 | at alpha= | 7.5 | deg
XFOIL ncrit=9 |  |  |  | L/D Max: | 121.548 | at alpha= | 4 | deg
Re: | 8000000 |  |  | Cd Min: | 0.29429 | at alpha= | -20 | deg
Mach: | 0.5 |  |  | Cl=0 at alpha= | -1.5066 | deg
|  |  |  | @ Cl=0.1, Cd= | 0.0060026
|  |  |  | @ Cl=0.4, Cd= | 0.0052728
|  |  |  | @ Cl=0.6, Cd= | 0.0052979
alpha (deg) | Cl | Cd | Cm | Cl/Cd
-20 | -0.9185 | 0.29429 | 0.1092 | -3.1211
-19.5 | -0.8957 | 0.28572 | 0.1037 | -3.1349
-19 | -0.8729 | 0.27715 | 0.0983 | -3.1496
-18.5 | -0.85 | 0.26849 | 0.093 | -3.1659
-18 | -0.8273 | 0.25977 | 0.0877 | -3.1847
-17.5 | -0.8048 | 0.25098 | 0.0826 | -3.2066
-17 | -0.7832 | 0.24218 | 0.0774 | -3.234
-16.5 | -0.7611 | 0.2334 | 0.0724 | -3.2609
-16 | -0.7392 | 0.22425 | 0.0677 | -3.2963
-15.5 | -0.7181 | 0.21638 | 0.063 | -3.3187
-15 | -0.6957 | 0.20873 | 0.0586 | -3.333
-14.5 | -0.6743 | 0.20023 | 0.0542 | -3.3676
-14 | -0.654 | 0.19187 | 0.0499 | -3.4086
-13.5 | -0.6347 | 0.18359 | 0.0457 | -3.4572
-13 | -0.6163 | 0.17537 | 0.0418 | -3.5143
-12.5 | -0.6019 | 0.16771 | 0.0391 | -3.5889
-12 | -0.5862 | 0.15961 | 0.0357 | -3.6727
-11.5 | -0.5713 | 0.15147 | 0.0323 | -3.7717
-11 | -0.5574 | 0.14324 | 0.0289 | -3.8914
-10.5 | -0.5478 | 0.13452 | 0.0254 | -4.0723
-10 | -0.5368 | 0.12613 | 0.022 | -4.2559
-9.5 | -0.5272 | 0.11754 | 0.0184 | -4.4853
-9 | -0.519 | 0.10891 | 0.0148 | -4.7654
-8.5 | -0.5124 | 0.10015 | 0.0108 | -5.1163
-8 | -0.5073 | 0.09125 | 0.0065 | -5.5595
-7.5 | -0.4984 | 0.08348 | 0.0021 | -5.9703
-7 | -0.4965 | 0.07454 | -0.0045 | -6.6609
-6.5 | -0.4874 | 0.06553 | -0.0151 | -7.4378
-6 | -0.4641 | 0.05613 | -0.0246 | -8.2683
-5.5 | -0.435 | 0.04631 | -0.0316 | -9.3932
-5 | -0.4 | 0.03628 | -0.0353 | -11.0254
-4.5 | -0.3609 | 0.0261 | -0.0355 | -13.8276
-4 | -0.3214 | 0.01536 | -0.0324 | -20.9245
-3.5 | -0.2744 | 0.00729 | -0.0283 | -37.6406
-3 | -0.2059 | 0.00637 | -0.0267 | -32.3234
-2.5 | -0.1364 | 0.00606 | -0.026 | -22.5083
-2 | -0.0674 | 0.00585 | -0.0257 | -11.5214
-1.5 | 0.0009 | 0.00596 | -0.0258 | 0.15101
-1 | 0.0682 | 0.00596 | -0.0259 | 11.443
-0.5 | 0.1353 | 0.00605 | -0.0262 | 22.3636
0 | 0.2017 | 0.00601 | -0.0265 | 33.5607
0.5 | 0.267 | 0.00602 | -0.0268 | 44.3522
1.5 | 0.3924 | 0.00532 | -0.0271 | 73.7594
2 | 0.4536 | 0.00494 | -0.0262 | 91.8219
2.5 | 0.5183 | 0.00502 | -0.0258 | 103.247
3 | 0.583 | 0.00519 | -0.0253 | 112.3314
3.5 | 0.646 | 0.00559 | -0.0244 | 115.5635
4 | 0.7147 | 0.00588 | -0.0245 | 121.5476
4.5 | 0.7856 | 0.00665 | -0.0251 | 118.1353
5 | 0.8614 | 0.00715 | -0.0262 | 120.4755
5.5 | 0.9369 | 0.00778 | -0.0266 | 120.4242
6 | 1.0108 | 0.00873 | -0.0263 | 115.7847
6.5 | 1.0672 | 0.01078 | -0.0225 | 98.9981
7 | 1.0983 | 0.01416 | -0.0145 | 77.5636
7.5 | 1.1205 | 0.01941 | -0.0068 | 57.728
8 | 1.1164 | 0.02566 | 0.0017 | 43.5074
8.5 | 1.0867 | 0.03292 | 0.0076 | 33.0103
9 | 1.0553 | 0.0419 | 0.0081 | 25.1862
9.5 | 1.0212 | 0.05299 | 0.0037 | 19.2716
10 | 0.9876 | 0.06605 | -0.0043 | 14.9523
10.5 | 0.957 | 0.08051 | -0.0137 | 11.8867
11 | 0.9303 | 0.0958 | -0.0224 | 9.7109
11.5 | 0.9097 | 0.11087 | -0.0292 | 8.2051
12 | 0.8943 | 0.12452 | -0.0356 | 7.182
12.5 | 0.884 | 0.13778 | -0.0419 | 6.416

## 105. Re 10M Mach 0.00 (1)
BIGFOIL.COM POLAR EXPORT
fx69h083
FX 69-H-083 |  |  |  | Cl Max: | 1.053 | at alpha= | 9.5 | deg
JavaFoil+Calcfoil stall+Eppler ext transition |  |  |  | L/D Max: | 102.456 | at alpha= | 7 | deg
Re: | 10000000 |  |  | Cd Min: | 0.00683 | at alpha= | 1.5 | deg
Mach: | 0 |  |  | Cl=0 at alpha= | -1.5351 | deg
|  |  |  | @ Cl=0.1, Cd= | 0.0077619
|  |  |  | @ Cl=0.4, Cd= | 0.0071279
|  |  |  | @ Cl=0.6, Cd= | 0.08603
alpha (deg) | Cl | Cd | Cm | Cl/Cd
-11.5 | -0.387 | 0.07368 | 0.001 | -5.25
-11 | -0.403 | 0.07013 | 0 | -5.745
-10.5 | -0.418 | 0.06594 | 0 | -6.334
-10 | -0.43 | 0.06265 | -0.001 | -6.855
-9.5 | -0.438 | 0.05975 | -0.001 | -7.336
-9 | -0.443 | 0.056 | -0.002 | -7.918
-8.5 | -0.444 | 0.05346 | -0.002 | -8.304
-8 | -0.44 | 0.05042 | -0.003 | -8.719
-7.5 | -0.43 | 0.0476 | -0.003 | -9.032
-7 | -0.421 | 0.04005 | -0.004 | -10.524
-6.5 | -0.485 | 0.00825 | -0.008 | -58.837
-6 | -0.453 | 0.00799 | -0.009 | -56.7
-5.5 | -0.415 | 0.00766 | -0.01 | -54.214
-5 | -0.372 | 0.00753 | -0.011 | -49.417
-4.5 | -0.324 | 0.00741 | -0.012 | -43.74
-4 | -0.272 | 0.00728 | -0.013 | -37.377
-3.5 | -0.219 | 0.00723 | -0.014 | -30.291
-3 | -0.164 | 0.00728 | -0.015 | -22.593
-2.5 | -0.109 | 0.00745 | -0.016 | -14.622
-2 | -0.053 | 0.00721 | -0.017 | -7.318
-1.5 | 0.004 | 0.00723 | -0.018 | 0.564
-1 | 0.061 | 0.00715 | -0.019 | 8.572
-0.5 | 0.119 | 0.00806 | -0.02 | 14.744
0 | 0.178 | 0.00719 | -0.021 | 24.725
0.5 | 0.236 | 0.00699 | -0.021 | 33.72
1 | 0.294 | 0.00709 | -0.022 | 41.463
1.5 | 0.352 | 0.00683 | -0.023 | 51.561
2 | 0.41 | 0.00719 | -0.024 | 57.063
2.5 | 0.468 | 0.00725 | -0.025 | 64.659
3 | 0.527 | 0.00688 | -0.026 | 76.58
3.5 | 0.585 | 0.00737 | -0.027 | 79.341
4 | 0.642 | 0.00719 | -0.028 | 89.234
4.5 | 0.698 | 0.00785 | -0.029 | 88.986
5 | 0.754 | 0.00811 | -0.03 | 93.049
5.5 | 0.809 | 0.00838 | -0.031 | 96.495
6 | 0.862 | 0.00862 | -0.031 | 100.052
6.5 | 0.913 | 0.00947 | -0.032 | 96.365
7 | 0.955 | 0.00933 | -0.033 | 102.456
7.5 | 0.992 | 0.01024 | -0.034 | 96.788
8 | 1.02 | 0.01071 | -0.035 | 95.281
8.5 | 1.04 | 0.01133 | -0.036 | 91.79
9 | 1.052 | 0.01114 | -0.036 | 94.415
9.5 | 1.053 | 0.01177 | -0.037 | 89.515
10 | 1.046 | 0.01243 | -0.038 | 84.097
10.5 | 1.029 | 0.01297 | -0.039 | 79.324
11 | 1.004 | 0.01369 | -0.04 | 73.392
11.5 | 0.973 | 0.01481 | -0.04 | 65.721
12 | 0.91 | 0.01775 | -0.04 | 51.287
12.5 | 0.86 | 0.02016 | -0.04 | 42.658
13 | 0.802 | 0.02499 | -0.04 | 32.079
13.5 | 0.727 | 0.03889 | -0.038 | 18.686
14 | 0.619 | 0.08907 | -0.027 | 6.953
14.5 | 0.589 | 0.08603 | -0.03 | 6.852

## 106. Re 10M Mach 0.00 (2)
BIGFOIL.COM POLAR EXPORT
fx69h083
FX 69-H-083 |  |  |  | Cl Max: | 1.5235 | at alpha= | 13.5 | deg
XFOIL ncrit=9 |  |  |  | L/D Max: | 126.314 | at alpha= | 7 | deg
Re: | 10000000 |  |  | Cd Min: | 0.12927 | at alpha= | 18.5 | deg
Mach: | 0 |  |  | Cl=0 at alpha= | -99 | deg
|  |  |  | @ Cl=0.1, Cd= | 0.00563
|  |  |  | @ Cl=0.4, Cd= | 0.0049206
|  |  |  | @ Cl=0.6, Cd= | 0.005255
alpha (deg) | Cl | Cd | Cm | Cl/Cd
0.5 | 0.2232 | 0.00563 | -0.0224 | 39.6448
1 | 0.2791 | 0.00549 | -0.0228 | 50.8379
1.5 | 0.3332 | 0.00538 | -0.0232 | 61.9331
2 | 0.388 | 0.00499 | -0.0234 | 77.7555
2.5 | 0.4416 | 0.00468 | -0.0232 | 94.359
3 | 0.4964 | 0.00471 | -0.0231 | 105.3928
3.5 | 0.5505 | 0.00506 | -0.023 | 108.7945
4 | 0.6038 | 0.00527 | -0.0227 | 114.5731
4.5 | 0.658 | 0.00563 | -0.0227 | 116.8739
5 | 0.7186 | 0.00613 | -0.0243 | 117.2268
5.5 | 0.7795 | 0.00647 | -0.0259 | 120.4791
6 | 0.8395 | 0.00685 | -0.0274 | 122.5547
6.5 | 0.899 | 0.00715 | -0.0288 | 125.7343
7 | 0.9562 | 0.00757 | -0.0297 | 126.3144
7.5 | 1.0047 | 0.00808 | -0.0286 | 124.3441
8 | 1.0539 | 0.00879 | -0.0278 | 119.8976
8.5 | 1.105 | 0.00935 | -0.0275 | 118.1818
9 | 1.1572 | 0.00978 | -0.0275 | 118.3231
9.5 | 1.2092 | 0.01022 | -0.0275 | 118.317
10 | 1.2608 | 0.01068 | -0.0275 | 118.0524
10.5 | 1.3122 | 0.01112 | -0.0275 | 118.0036
11 | 1.3625 | 0.01168 | -0.0274 | 116.6524
11.5 | 1.407 | 0.01293 | -0.0264 | 108.8167
12 | 1.4469 | 0.01461 | -0.0248 | 99.0349
12.5 | 1.4793 | 0.01692 | -0.0222 | 87.4291
13 | 1.5068 | 0.01937 | -0.0193 | 77.7904
13.5 | 1.5235 | 0.02218 | -0.015 | 68.688
14 | 1.5231 | 0.02539 | -0.0093 | 59.9882
14.5 | 1.518 | 0.02969 | -0.0054 | 51.1283
15 | 1.5072 | 0.03523 | -0.003 | 42.7817
15.5 | 1.49 | 0.04231 | -0.0027 | 35.2163
16 | 1.466 | 0.05122 | -0.0044 | 28.6216
16.5 | 1.4341 | 0.06247 | -0.0085 | 22.9566
17 | 1.3967 | 0.07608 | -0.0148 | 18.3583
17.5 | 1.3532 | 0.09198 | -0.0226 | 14.7119
18 | 1.3057 | 0.1096 | -0.0314 | 11.9133
18.5 | 1.2533 | 0.12927 | -0.0411 | 9.6952

## 107. Re 10M Mach 0.10 (1)
BIGFOIL.COM POLAR EXPORT
fx69h083
FX 69-H-083 |  |  |  | Cl Max: | 1.049 | at alpha= | 9 | deg
JavaFoil+Calcfoil stall+Eppler ext transition |  |  |  | L/D Max: | 102.172 | at alpha= | 7 | deg
Re: | 10000000 |  |  | Cd Min: | 0.00682 | at alpha= | 1.5 | deg
Mach: | 0.1 |  |  | Cl=0 at alpha= | -1.5351 | deg
|  |  |  | @ Cl=0.1, Cd= | 0.0077867
|  |  |  | @ Cl=0.4, Cd= | 0.0070738
|  |  |  | @ Cl=0.6, Cd= | 0.08142
alpha (deg) | Cl | Cd | Cm | Cl/Cd
-11.5 | -0.36 | 0.07401 | 0.001 | -4.858
-11 | -0.379 | 0.07027 | 0 | -5.389
-10.5 | -0.397 | 0.06598 | 0 | -6.013
-10 | -0.412 | 0.06304 | -0.001 | -6.533
-9.5 | -0.424 | 0.05982 | -0.001 | -7.087
-9 | -0.432 | 0.05649 | -0.002 | -7.649
-8.5 | -0.436 | 0.05278 | -0.002 | -8.258
-8 | -0.434 | 0.0501 | -0.003 | -8.658
-7.5 | -0.426 | 0.04766 | -0.003 | -8.941
-7 | -0.416 | 0.04263 | -0.004 | -9.748
-6.5 | -0.484 | 0.00828 | -0.008 | -58.499
-6 | -0.453 | 0.00803 | -0.009 | -56.461
-5.5 | -0.416 | 0.0077 | -0.01 | -54.046
-5 | -0.373 | 0.00757 | -0.011 | -49.336
-4.5 | -0.325 | 0.00744 | -0.012 | -43.699
-4 | -0.273 | 0.00732 | -0.013 | -37.358
-3.5 | -0.22 | 0.00721 | -0.014 | -30.495
-3 | -0.165 | 0.00717 | -0.015 | -23.028
-2.5 | -0.109 | 0.00749 | -0.016 | -14.621
-2 | -0.053 | 0.00724 | -0.017 | -7.322
-1.5 | 0.004 | 0.00726 | -0.018 | 0.564
-1 | 0.062 | 0.00718 | -0.019 | 8.58
-0.5 | 0.119 | 0.00809 | -0.02 | 14.747
0 | 0.179 | 0.00722 | -0.021 | 24.744
0.5 | 0.237 | 0.00703 | -0.022 | 33.735
1 | 0.295 | 0.00712 | -0.023 | 41.473
1.5 | 0.354 | 0.00682 | -0.023 | 51.87
2 | 0.412 | 0.00714 | -0.024 | 57.708
2.5 | 0.471 | 0.00728 | -0.025 | 64.642
3 | 0.529 | 0.00691 | -0.026 | 76.553
3.5 | 0.588 | 0.00741 | -0.027 | 79.279
4 | 0.645 | 0.00716 | -0.028 | 90.153
4.5 | 0.702 | 0.00781 | -0.029 | 89.857
5 | 0.758 | 0.00807 | -0.03 | 93.882
5.5 | 0.813 | 0.00835 | -0.031 | 97.289
6 | 0.866 | 0.00867 | -0.032 | 99.893
6.5 | 0.917 | 0.00898 | -0.032 | 102.065
7 | 0.959 | 0.00939 | -0.033 | 102.172
7.5 | 0.994 | 0.01031 | -0.034 | 96.409
8 | 1.022 | 0.0108 | -0.035 | 94.592
8.5 | 1.04 | 0.01144 | -0.036 | 90.901
9 | 1.049 | 0.01126 | -0.037 | 93.106
9.5 | 1.047 | 0.01191 | -0.037 | 87.874
10 | 1.035 | 0.01244 | -0.038 | 83.216
10.5 | 1.014 | 0.01313 | -0.039 | 77.207
11 | 0.984 | 0.01392 | -0.04 | 70.655
11.5 | 0.904 | 0.01968 | -0.039 | 45.95
12 | 0.874 | 0.01847 | -0.04 | 47.355
12.5 | 0.815 | 0.02191 | -0.04 | 37.203
13 | 0.741 | 0.03122 | -0.039 | 23.745
13.5 | 0.653 | 0.0557 | -0.035 | 11.727
14 | 0.581 | 0.08142 | -0.03 | 7.141

## 108. Re 10M Mach 0.10 (2)
BIGFOIL.COM POLAR EXPORT
fx69h083
FX 69-H-083 |  |  |  | Cl Max: | 1.4969 | at alpha= | 13 | deg
XFOIL ncrit=9 |  |  |  | L/D Max: | 126.147 | at alpha= | 7 | deg
Re: | 10000000 |  |  | Cd Min: | 0.13184 | at alpha= | 18 | deg
Mach: | 0.1 |  |  | Cl=0 at alpha= | -1.472 | deg
|  |  |  | @ Cl=0.1, Cd= | 0.0057641
|  |  |  | @ Cl=0.4, Cd= | 0.0049341
|  |  |  | @ Cl=0.6, Cd= | 0.0052511
alpha (deg) | Cl | Cd | Cm | Cl/Cd
-12 | -1.1173 | 0.02454 | -0.0265 | -45.5297
-11.5 | -1.0782 | 0.02158 | -0.0251 | -49.9629
-11 | -1.0332 | 0.01954 | -0.0241 | -52.8762
-10.5 | -0.9851 | 0.01799 | -0.0233 | -54.7582
-10 | -0.9339 | 0.017 | -0.0227 | -54.9353
-9.5 | -0.8845 | 0.01544 | -0.022 | -57.2863
-9 | -0.833 | 0.01426 | -0.0214 | -58.4151
-8.5 | -0.7808 | 0.01315 | -0.021 | -59.3764
-8 | -0.7291 | 0.01176 | -0.0204 | -61.9983
-7.5 | -0.6756 | 0.01077 | -0.0201 | -62.7298
-7 | -0.6227 | 0.0095 | -0.0196 | -65.5474
-6.5 | -0.5696 | 0.00819 | -0.019 | -69.5482
-6 | -0.5154 | 0.00721 | -0.0186 | -71.484
-5 | -0.4035 | 0.00627 | -0.0185 | -64.3541
-4.5 | -0.3464 | 0.00612 | -0.0187 | -56.6013
-4 | -0.2897 | 0.00587 | -0.0189 | -49.3526
-3.5 | -0.2324 | 0.0058 | -0.0192 | -40.069
-2.5 | -0.1179 | 0.00556 | -0.0199 | -21.205
-2 | -0.0604 | 0.00561 | -0.0203 | -10.7665
-1.5 | -0.0032 | 0.00575 | -0.0208 | -0.55652
-1 | 0.054 | 0.00574 | -0.0212 | 9.4077
-0.5 | 0.1112 | 0.00577 | -0.0217 | 19.2721
0 | 0.1681 | 0.0057 | -0.0221 | 29.4912
0.5 | 0.2246 | 0.00564 | -0.0225 | 39.8227
1 | 0.2808 | 0.0055 | -0.0229 | 51.0545
1.5 | 0.3352 | 0.00538 | -0.0233 | 62.3048
2 | 0.3903 | 0.00499 | -0.0235 | 78.2164
2.5 | 0.4441 | 0.00468 | -0.0233 | 94.8932
3 | 0.4993 | 0.00471 | -0.0232 | 106.0085
3.5 | 0.5537 | 0.00507 | -0.0231 | 109.211
4 | 0.6074 | 0.00528 | -0.0228 | 115.0379
4.5 | 0.6619 | 0.00565 | -0.0228 | 117.1504
5 | 0.723 | 0.00615 | -0.0244 | 117.561
5.5 | 0.7842 | 0.0065 | -0.026 | 120.6462
6 | 0.8447 | 0.00687 | -0.0274 | 122.9549
6.5 | 0.9047 | 0.00718 | -0.0287 | 126.0028
7 | 0.9625 | 0.00763 | -0.0296 | 126.1468
7.5 | 1.0113 | 0.00816 | -0.0284 | 123.9338
8 | 1.0603 | 0.00897 | -0.0275 | 118.2051
8.5 | 1.1125 | 0.00944 | -0.0272 | 117.8496
9 | 1.1653 | 0.00987 | -0.0271 | 118.0648
9.5 | 1.2179 | 0.01031 | -0.027 | 118.128
10 | 1.2701 | 0.01079 | -0.0269 | 117.7108
10.5 | 1.322 | 0.01127 | -0.0268 | 117.3026
11 | 1.3722 | 0.01193 | -0.0265 | 115.021
11.5 | 1.4139 | 0.01363 | -0.0248 | 103.7344
12 | 1.4512 | 0.01562 | -0.0226 | 92.9065
12.5 | 1.4775 | 0.01852 | -0.0192 | 79.7786
13 | 1.4969 | 0.02158 | -0.0152 | 69.3652
13.5 | 1.4954 | 0.025 | -0.0089 | 59.816
14 | 1.4874 | 0.02953 | -0.0043 | 50.3691
14.5 | 1.472 | 0.03553 | -0.0017 | 41.4298
15 | 1.4496 | 0.04333 | -0.0014 | 33.4549
15.5 | 1.421 | 0.0531 | -0.0038 | 26.7608
16 | 1.3874 | 0.06502 | -0.0087 | 21.338
16.5 | 1.3486 | 0.07936 | -0.0157 | 16.9934
17 | 1.3068 | 0.09545 | -0.0239 | 13.6909
17.5 | 1.2607 | 0.11327 | -0.0329 | 11.13
18 | 1.2154 | 0.13184 | -0.0419 | 9.2188

## 109. Re 10M Mach 0.25 (1)
BIGFOIL.COM POLAR EXPORT
fx69h083
FX 69-H-083 |  |  |  | Cl Max: | 1.029 | at alpha= | 8.5 | deg
JavaFoil+Calcfoil stall+Eppler ext transition |  |  |  | L/D Max: | 102.302 | at alpha= | 7 | deg
Re: | 10000000 |  |  | Cd Min: | 0.00685 | at alpha= | 1.5 | deg
Mach: | 0.25 |  |  | Cl=0 at alpha= | -1.5345 | deg
|  |  |  | @ Cl=0.1, Cd= | 0.0076958
|  |  |  | @ Cl=0.4, Cd= | 0.08046
|  |  |  | @ Cl=0.6, Cd= | 0.08046
alpha (deg) | Cl | Cd | Cm | Cl/Cd
-11 | -0.133 | 0.06989 | 0 | -1.909
-10.5 | -0.197 | 0.06598 | 0 | -2.989
-10 | -0.249 | 0.06213 | -0.001 | -4.008
-9.5 | -0.293 | 0.06021 | -0.001 | -4.872
-9 | -0.331 | 0.05683 | -0.002 | -5.826
-8.5 | -0.361 | 0.05393 | -0.002 | -6.691
-8 | -0.381 | 0.05119 | -0.003 | -7.447
-7.5 | -0.392 | 0.0479 | -0.003 | -8.187
-7 | -0.394 | 0.04441 | -0.004 | -8.868
-6.5 | -0.385 | 0.04223 | -0.004 | -9.105
-6 | -0.45 | 0.00804 | -0.009 | -55.992
-5.5 | -0.419 | 0.00785 | -0.01 | -53.35
-5 | -0.379 | 0.00759 | -0.011 | -49.91
-4.5 | -0.331 | 0.00747 | -0.012 | -44.379
-4 | -0.279 | 0.00736 | -0.013 | -37.922
-3.5 | -0.225 | 0.00721 | -0.014 | -31.213
-3 | -0.169 | 0.00711 | -0.015 | -23.809
-2.5 | -0.112 | 0.00761 | -0.016 | -14.745
-2 | -0.054 | 0.00724 | -0.017 | -7.509
-1.5 | 0.004 | 0.00721 | -0.018 | 0.583
-1 | 0.063 | 0.00711 | -0.019 | 8.89
-0.5 | 0.123 | 0.00806 | -0.02 | 15.214
0 | 0.184 | 0.00724 | -0.021 | 25.351
0.5 | 0.244 | 0.00704 | -0.022 | 34.602
1 | 0.304 | 0.00714 | -0.023 | 42.509
1.5 | 0.364 | 0.00685 | -0.024 | 53.113
2 | 0.424 | 0.00723 | -0.025 | 58.623
2.5 | 0.484 | 0.00734 | -0.026 | 65.928
3 | 0.544 | 0.00694 | -0.027 | 78.332
3.5 | 0.604 | 0.00752 | -0.028 | 80.297
4 | 0.663 | 0.00726 | -0.029 | 91.26
4.5 | 0.721 | 0.00793 | -0.03 | 90.835
5 | 0.778 | 0.00823 | -0.031 | 94.513
5.5 | 0.834 | 0.00853 | -0.032 | 97.734
6 | 0.888 | 0.00885 | -0.032 | 100.265
6.5 | 0.938 | 0.00918 | -0.033 | 102.198
7 | 0.977 | 0.00955 | -0.034 | 102.302
7.5 | 1.007 | 0.01068 | -0.035 | 94.32
8 | 1.025 | 0.01131 | -0.036 | 90.617
8.5 | 1.029 | 0.01203 | -0.037 | 85.578
9 | 1.017 | 0.0128 | -0.038 | 79.49
9.5 | 0.988 | 0.0125 | -0.038 | 79.038
10 | 0.941 | 0.01349 | -0.039 | 69.767
10.5 | 0.86 | 0.01597 | -0.039 | 53.847
11 | 0.778 | 0.01707 | -0.04 | 45.56
11.5 | 0.68 | 0.01936 | -0.04 | 35.103
12 | 0.49 | 0.07596 | -0.025 | 6.455
12.5 | 0.401 | 0.07754 | -0.026 | 5.172
13 | 0.302 | 0.08199 | -0.027 | 3.682
13.5 | 0.178 | 0.08046 | -0.03 | 2.217

## 110. Re 10M Mach 0.25 (2)
BIGFOIL.COM POLAR EXPORT
fx69h083
FX 69-H-083 |  |  |  | Cl Max: | 1.3833 | at alpha= | 11 | deg
XFOIL ncrit=9 |  |  |  | L/D Max: | 126.581 | at alpha= | 6.5 | deg
Re: | 10000000 |  |  | Cd Min: | 0.13632 | at alpha= | 16 | deg
Mach: | 0.25 |  |  | Cl=0 at alpha= | -99 | deg
|  |  |  | @ Cl=0.1, Cd= | 0.00575
|  |  |  | @ Cl=0.4, Cd= | 0.0050091
|  |  |  | @ Cl=0.6, Cd= | 0.0052373
alpha (deg) | Cl | Cd | Cm | Cl/Cd
0 | 0.1741 | 0.00575 | -0.0229 | 30.2783
0.5 | 0.2322 | 0.00573 | -0.0233 | 40.5236
1.5 | 0.346 | 0.00539 | -0.024 | 64.1929
2 | 0.4027 | 0.00499 | -0.0242 | 80.7014
2.5 | 0.4583 | 0.00471 | -0.0239 | 97.3036
3 | 0.5155 | 0.00475 | -0.0238 | 108.5263
3.5 | 0.5716 | 0.00513 | -0.0237 | 111.423
4 | 0.6272 | 0.00534 | -0.0232 | 117.4532
4.5 | 0.6837 | 0.00575 | -0.0231 | 118.9043
5 | 0.747 | 0.00629 | -0.0246 | 118.7599
5.5 | 0.8107 | 0.00666 | -0.026 | 121.7267
6 | 0.874 | 0.00702 | -0.0273 | 124.5014
6.5 | 0.9367 | 0.0074 | -0.0285 | 126.5811
7 | 0.9972 | 0.00796 | -0.029 | 125.2764
7.5 | 1.0467 | 0.00875 | -0.0271 | 119.6229
8 | 1.0989 | 0.00948 | -0.0259 | 115.9177
8.5 | 1.1542 | 0.00999 | -0.0252 | 115.5355
9 | 1.2098 | 0.01053 | -0.0245 | 114.8908
9.5 | 1.2642 | 0.01125 | -0.0236 | 112.3733
10 | 1.3152 | 0.01239 | -0.0221 | 106.1501
10.5 | 1.3578 | 0.01444 | -0.0194 | 94.0305
11 | 1.3833 | 0.01811 | -0.0148 | 76.3832
11.5 | 1.3755 | 0.02424 | -0.007 | 56.745
12 | 1.3368 | 0.03129 | 0.001 | 42.7229
12.5 | 1.2902 | 0.0409 | 0.0035 | 31.5452
13 | 1.2541 | 0.05137 | 0.0012 | 24.4131
13.5 | 1.2168 | 0.06404 | -0.0049 | 19.0006
14 | 1.1881 | 0.07718 | -0.0123 | 15.3939
14.5 | 1.1591 | 0.09188 | -0.0209 | 12.6154
15 | 1.1325 | 0.10698 | -0.029 | 10.5861
15.5 | 1.1101 | 0.12159 | -0.0357 | 9.1299
16 | 1.0865 | 0.13632 | -0.0419 | 7.9702

## 111. Re 10M Mach 0.50 (1)
BIGFOIL.COM POLAR EXPORT
fx69h083
FX 69-H-083 |  |  |  | Cl Max: | 1.238 | at alpha= | 20 | deg
JavaFoil+Calcfoil stall+Eppler ext transition |  |  |  | L/D Max: | 97.764 | at alpha= | 6 | deg
Re: | 10000000 |  |  | Cd Min: | 0.00698 | at alpha= | 1 | deg
Mach: | 0.5 |  |  | Cl=0 at alpha= | -1.5385 | deg
|  |  |  | @ Cl=0.1, Cd= | 0.0078227
|  |  |  | @ Cl=0.4, Cd= | 0.0073806
|  |  |  | @ Cl=0.6, Cd= | 0.0073977
alpha (deg) | Cl | Cd | Cm | Cl/Cd
-20 | -0.944 | 0.14981 | 0.012 | -6.301
-19.5 | -0.921 | 0.14044 | 0.012 | -6.56
-19 | -0.895 | 0.13659 | 0.011 | -6.556
-18.5 | -0.869 | 0.13643 | 0.01 | -6.371
-18 | -0.843 | 0.13328 | 0.009 | -6.322
-17.5 | -0.818 | 0.12877 | 0.008 | -6.349
-17 | -0.793 | 0.12152 | 0.008 | -6.529
-16.5 | -0.769 | 0.11739 | 0.007 | -6.554
-16 | -0.745 | 0.11736 | 0.006 | -6.35
-15.5 | -0.721 | 0.11089 | 0.006 | -6.499
-15 | -0.696 | 0.10276 | 0.005 | -6.775
-14.5 | -0.675 | 0.09154 | 0.005 | -7.372
-14 | -0.655 | 0.08127 | 0.005 | -8.064
-13.5 | -0.638 | 0.07013 | 0.004 | -9.096
-13 | -0.599 | 0.08038 | 0.003 | -7.457
-12.5 | -0.587 | 0.06403 | 0.003 | -9.163
-12 | -0.62 | 0.02406 | 0.003 | -25.788
-11.5 | -0.523 | 0.07068 | 0.001 | -7.396
-11 | -0.497 | 0.06667 | 0 | -7.451
-10.5 | -0.477 | 0.05823 | 0 | -8.183
-10 | -0.444 | 0.0645 | -0.001 | -6.881
-9.5 | -0.42 | 0.05777 | -0.002 | -7.269
-9 | -0.466 | 0.01361 | -0.004 | -34.234
-8.5 | -0.45 | 0.00994 | -0.005 | -45.229
-8 | -0.342 | 0.05042 | -0.003 | -6.78
-7.5 | -0.316 | 0.04737 | -0.004 | -6.666
-7 | -0.289 | 0.04496 | -0.004 | -6.437
-6.5 | -0.323 | 0.00911 | -0.009 | -35.435
-6 | -0.291 | 0.00848 | -0.01 | -34.288
-5.5 | -0.259 | 0.00825 | -0.012 | -31.342
-5 | -0.329 | 0.00821 | -0.013 | -40.016
-4.5 | -0.339 | 0.00789 | -0.014 | -43.005
-4 | -0.297 | 0.008 | -0.015 | -37.113
-3.5 | -0.244 | 0.00784 | -0.016 | -31.166
-3 | -0.186 | 0.00757 | -0.017 | -24.578
-2.5 | -0.124 | 0.00746 | -0.018 | -16.675
-2 | -0.06 | 0.00719 | -0.019 | -8.405
-1.5 | 0.005 | 0.0074 | -0.02 | 0.634
-1 | 0.071 | 0.00748 | -0.022 | 9.441
-0.5 | 0.137 | 0.00826 | -0.023 | 16.592
0 | 0.205 | 0.00738 | -0.024 | 27.817
0.5 | 0.272 | 0.00726 | -0.025 | 37.475
1 | 0.339 | 0.00698 | -0.026 | 48.57
1.5 | 0.406 | 0.00742 | -0.027 | 54.78
2 | 0.473 | 0.00752 | -0.028 | 62.994
2.5 | 0.54 | 0.00798 | -0.029 | 67.699
3 | 0.608 | 0.00732 | -0.03 | 82.996
3.5 | 0.674 | 0.00753 | -0.031 | 89.499
4 | 0.739 | 0.00821 | -0.032 | 90.001
4.5 | 0.802 | 0.00867 | -0.033 | 92.567
5 | 0.863 | 0.00904 | -0.034 | 95.418
5.5 | 0.92 | 0.00944 | -0.035 | 97.501
6 | 0.972 | 0.00994 | -0.036 | 97.764
6.5 | 1.009 | 0.01053 | -0.037 | 95.795
7 | 0.988 | 0.0115 | -0.038 | 85.933
7.5 | 0.496 | 0.04633 | -0.024 | 10.705
8 | 0.623 | 0.01583 | -0.039 | 39.352
8.5 | 0.675 | 0.01422 | -0.041 | 47.499
9 | 0.709 | 0.01429 | -0.042 | 49.649
9.5 | 0.724 | 0.01775 | -0.042 | 40.763
10 | 0.736 | 0.02267 | -0.041 | 32.469
10.5 | 0.789 | 0.01838 | -0.044 | 42.923
11 | 0.805 | 0.02316 | -0.043 | 34.773
11.5 | 0.823 | 0.02733 | -0.043 | 30.124
12 | 0.86 | 0.02696 | -0.044 | 31.911
12.5 | 0.906 | 0.02362 | -0.046 | 38.363
13 | 0.921 | 0.02934 | -0.046 | 31.41
13.5 | 0.951 | 0.03021 | -0.047 | 31.492
14 | 0.899 | 0.0677 | -0.04 | 13.279
14.5 | 0.893 | 0.09223 | -0.035 | 9.684
15 | 0.908 | 0.10864 | -0.032 | 8.361
15.5 | 0.936 | 0.10841 | -0.032 | 8.63
16 | 0.974 | 0.10773 | -0.036 | 9.038
16.5 | 1.002 | 0.11368 | -0.037 | 8.812
17 | 1.017 | 0.13389 | -0.034 | 7.592
17.5 | 1.043 | 0.12942 | -0.034 | 8.062
18 | 1.071 | 0.13314 | -0.035 | 8.041
18.5 | 1.138 | 0.10959 | -0.043 | 10.381
19 | 1.163 | 0.11763 | -0.043 | 9.885
19.5 | 1.219 | 0.10125 | -0.047 | 12.039
20 | 1.238 | 0.11318 | -0.047 | 10.94

## 112. Re 10M Mach 0.50 (2)
BIGFOIL.COM POLAR EXPORT
fx69h083
FX 69-H-083 |  |  |  | Cl Max: | 1.128 | at alpha= | 7.5 | deg
XFOIL ncrit=9 |  |  |  | L/D Max: | 127.11 | at alpha= | 4 | deg
Re: | 10000000 |  |  | Cd Min: | 0.13713 | at alpha= | 12.5 | deg
Mach: | 0.5 |  |  | Cl=0 at alpha= | -99 | deg
|  |  |  | @ Cl=0.1, Cd= | 0.00608
|  |  |  | @ Cl=0.4, Cd= | 0.0054405
|  |  |  | @ Cl=0.6, Cd= | 0.0052353
alpha (deg) | Cl | Cd | Cm | Cl/Cd
0 | 0.2006 | 0.00608 | -0.0264 | 32.9934
0.5 | 0.2667 | 0.00602 | -0.0268 | 44.3023
1 | 0.3313 | 0.00601 | -0.0271 | 55.1248
1.5 | 0.3949 | 0.00548 | -0.0273 | 72.062
2 | 0.4582 | 0.00499 | -0.0272 | 91.8236
2.5 | 0.522 | 0.00485 | -0.0266 | 107.6289
3 | 0.5866 | 0.00519 | -0.0263 | 113.025
3.5 | 0.6516 | 0.00541 | -0.0257 | 120.4436
4 | 0.7169 | 0.00564 | -0.0249 | 127.1099
4.5 | 0.7819 | 0.0064 | -0.0242 | 122.1719
5 | 0.8562 | 0.00685 | -0.0249 | 124.9927
5.5 | 0.9323 | 0.00738 | -0.0255 | 126.3279
6 | 1.0073 | 0.0082 | -0.0253 | 122.8415
6.5 | 1.0745 | 0.01024 | -0.0235 | 104.9316
7 | 1.1057 | 0.01348 | -0.0153 | 82.0252
7.5 | 1.128 | 0.01874 | -0.0075 | 60.1921
8 | 1.1212 | 0.02558 | 0.0013 | 43.8311
8.5 | 1.0918 | 0.03262 | 0.0077 | 33.4703
9 | 1.059 | 0.04158 | 0.0084 | 25.469
9.5 | 1.0242 | 0.05264 | 0.004 | 19.4567
10 | 0.9904 | 0.06566 | -0.004 | 15.0838
10.5 | 0.9599 | 0.08004 | -0.0134 | 11.9928
11 | 0.9334 | 0.09524 | -0.0222 | 9.8005
11.5 | 0.913 | 0.11029 | -0.029 | 8.2782
12 | 0.8977 | 0.1239 | -0.0354 | 7.2454
12.5 | 0.8871 | 0.13713 | -0.0417 | 6.469

## 113. Re 12M Mach 0.00 (1)
BIGFOIL.COM POLAR EXPORT
fx69h083
FX 69-H-083 |  |  |  | Cl Max: | 1.053 | at alpha= | 9.5 | deg
JavaFoil+Calcfoil stall+Eppler ext transition |  |  |  | L/D Max: | 105.389 | at alpha= | 7 | deg
Re: | 12000000 |  |  | Cd Min: | 0.00701 | at alpha= | 1 | deg
Mach: | 0 |  |  | Cl=0 at alpha= | -1.5351 | deg
|  |  |  | @ Cl=0.1, Cd= | 0.0076248
|  |  |  | @ Cl=0.4, Cd= | 0.007111
|  |  |  | @ Cl=0.6, Cd= | 0.0075342
alpha (deg) | Cl | Cd | Cm | Cl/Cd
-12 | -0.371 | 0.0746 | 0.001 | -4.968
-11.5 | -0.387 | 0.07355 | 0.001 | -5.264
-11 | -0.403 | 0.07016 | 0 | -5.746
-10.5 | -0.418 | 0.06537 | 0 | -6.395
-10 | -0.43 | 0.06203 | -0.001 | -6.928
-9.5 | -0.439 | 0.05922 | -0.001 | -7.405
-9 | -0.444 | 0.05553 | -0.002 | -7.99
-8.5 | -0.445 | 0.05191 | -0.002 | -8.576
-8 | -0.44 | 0.04991 | -0.003 | -8.813
-7.5 | -0.43 | 0.04708 | -0.003 | -9.136
-7 | -0.511 | 0.00827 | -0.007 | -61.725
-6.5 | -0.485 | 0.00807 | -0.008 | -60.13
-6 | -0.453 | 0.00776 | -0.009 | -58.384
-5.5 | -0.415 | 0.00753 | -0.01 | -55.176
-5 | -0.372 | 0.00754 | -0.011 | -49.346
-4.5 | -0.324 | 0.00743 | -0.012 | -43.591
-4 | -0.272 | 0.00736 | -0.013 | -36.995
-3.5 | -0.219 | 0.00715 | -0.014 | -30.625
-3 | -0.164 | 0.00719 | -0.015 | -22.877
-2.5 | -0.109 | 0.00709 | -0.016 | -15.36
-2 | -0.053 | 0.00723 | -0.017 | -7.292
-1.5 | 0.004 | 0.00704 | -0.018 | 0.579
-1 | 0.061 | 0.00706 | -0.019 | 8.684
-0.5 | 0.119 | 0.0079 | -0.02 | 15.03
0 | 0.178 | 0.00712 | -0.021 | 24.967
0.5 | 0.236 | 0.0071 | -0.021 | 33.208
1 | 0.294 | 0.00701 | -0.022 | 41.933
1.5 | 0.352 | 0.00702 | -0.023 | 50.145
2 | 0.41 | 0.00713 | -0.024 | 57.577
2.5 | 0.468 | 0.00716 | -0.025 | 65.424
3 | 0.527 | 0.00721 | -0.026 | 73.026
3.5 | 0.585 | 0.0077 | -0.027 | 75.973
4 | 0.642 | 0.00707 | -0.028 | 90.726
4.5 | 0.698 | 0.00765 | -0.029 | 91.338
5 | 0.754 | 0.00787 | -0.03 | 95.841
5.5 | 0.809 | 0.00814 | -0.031 | 99.336
6 | 0.862 | 0.00846 | -0.031 | 101.949
6.5 | 0.913 | 0.00922 | -0.032 | 99.035
7 | 0.955 | 0.00907 | -0.033 | 105.389
7.5 | 0.992 | 0.01005 | -0.034 | 98.704
8 | 1.02 | 0.01056 | -0.035 | 96.586
8.5 | 1.04 | 0.01101 | -0.036 | 94.537
9 | 1.052 | 0.01086 | -0.036 | 96.789
9.5 | 1.053 | 0.01142 | -0.037 | 92.211
10 | 1.046 | 0.01208 | -0.038 | 86.546
10.5 | 1.029 | 0.01261 | -0.039 | 81.575
11 | 1.004 | 0.01329 | -0.04 | 75.571
11.5 | 0.973 | 0.01434 | -0.04 | 67.856
12 | 0.914 | 0.01687 | -0.04 | 54.176
12.5 | 0.865 | 0.01892 | -0.04 | 45.727
13 | 0.81 | 0.02245 | -0.04 | 36.074
13.5 | 0.744 | 0.03089 | -0.039 | 24.083
14 | 0.627 | 0.08102 | -0.029 | 7.744
14.5 | 0.616 | 0.0622 | -0.036 | 9.895

## 114. Re 12M Mach 0.00 (2)
BIGFOIL.COM POLAR EXPORT
fx69h083
FX 69-H-083 |  |  |  | Cl Max: | 1.5879 | at alpha= | 14.5 | deg
XFOIL ncrit=9 |  |  |  | L/D Max: | 129.812 | at alpha= | 6.5 | deg
Re: | 12000000 |  |  | Cd Min: | 0.05575 | at alpha= | 16.5 | deg
Mach: | 0 |  |  | Cl=0 at alpha= | -1.4649 | deg
|  |  |  | @ Cl=0.1, Cd= | 0.0057117
|  |  |  | @ Cl=0.4, Cd= | 0.0050607
|  |  |  | @ Cl=0.6, Cd= | 0.0051836
alpha (deg) | Cl | Cd | Cm | Cl/Cd
-17 | -1.4059 | 0.04434 | -0.0389 | -31.7073
-16.5 | -1.4693 | 0.03494 | -0.0344 | -42.0521
-16 | -1.4663 | 0.02983 | -0.0313 | -49.1552
-15.5 | -1.443 | 0.02646 | -0.029 | -54.5351
-15 | -1.4105 | 0.0239 | -0.0272 | -59.0167
-14.5 | -1.3726 | 0.02181 | -0.0258 | -62.9344
-13.5 | -1.29 | 0.01871 | -0.0229 | -68.9471
-13 | -1.2447 | 0.01744 | -0.0219 | -71.3704
-12.5 | -1.1973 | 0.01633 | -0.0211 | -73.319
-12 | -1.1488 | 0.01528 | -0.0205 | -75.1832
-11.5 | -1.0987 | 0.01439 | -0.02 | -76.3516
-11 | -1.0479 | 0.01354 | -0.0196 | -77.3929
-10.5 | -0.9962 | 0.01279 | -0.0192 | -77.889
-10 | -0.9435 | 0.01218 | -0.019 | -77.4631
-9.5 | -0.8915 | 0.01132 | -0.0187 | -78.7544
-9 | -0.8381 | 0.01072 | -0.0185 | -78.181
-8.5 | -0.7845 | 0.01008 | -0.0184 | -77.8274
-8 | -0.7311 | 0.00932 | -0.0182 | -78.4442
-7.5 | -0.6768 | 0.00872 | -0.0181 | -77.6147
-7 | -0.6227 | 0.00801 | -0.018 | -77.7403
-5 | -0.4017 | 0.00607 | -0.018 | -66.1779
-4.5 | -0.3451 | 0.00595 | -0.0183 | -58
-4 | -0.2886 | 0.00575 | -0.0185 | -50.1913
-3.5 | -0.2318 | 0.00566 | -0.0189 | -40.9541
-2.5 | -0.1179 | 0.00549 | -0.0196 | -21.4754
-2 | -0.0609 | 0.00558 | -0.0201 | -10.914
-1.5 | -0.004 | 0.00568 | -0.0206 | -0.70423
-1 | 0.053 | 0.00572 | -0.0211 | 9.2657
-0.5 | 0.11 | 0.00571 | -0.0215 | 19.2644
0 | 0.1666 | 0.0057 | -0.0219 | 29.2281
1 | 0.2792 | 0.00554 | -0.0228 | 50.3971
1.5 | 0.3341 | 0.00543 | -0.0232 | 61.5285
2 | 0.3897 | 0.00515 | -0.0236 | 75.6699
2.5 | 0.4439 | 0.00468 | -0.0237 | 94.8504
3 | 0.4989 | 0.00462 | -0.0237 | 107.987
3.5 | 0.5532 | 0.00494 | -0.0237 | 111.9838
4.5 | 0.6608 | 0.0055 | -0.0234 | 120.1455
5 | 0.7146 | 0.00593 | -0.0233 | 120.5059
5.5 | 0.7759 | 0.00627 | -0.025 | 123.748
6.5 | 0.8957 | 0.0069 | -0.0279 | 129.8116
7.5 | 1.0058 | 0.00794 | -0.0287 | 126.6751
8 | 1.0561 | 0.00839 | -0.0282 | 125.876
8.5 | 1.108 | 0.00883 | -0.028 | 125.4813
9 | 1.1604 | 0.00924 | -0.028 | 125.5844
9.5 | 1.2126 | 0.00967 | -0.028 | 125.3981
10 | 1.2644 | 0.01014 | -0.028 | 124.6943
10.5 | 1.3159 | 0.0106 | -0.0281 | 124.1415
11 | 1.3663 | 0.01117 | -0.0279 | 122.3187
12 | 1.4511 | 0.01415 | -0.0253 | 102.5512
13 | 1.5328 | 0.01675 | -0.0227 | 91.5104
13.5 | 1.5642 | 0.01871 | -0.0202 | 83.6024
14 | 1.5861 | 0.02106 | -0.0166 | 75.3134
14.5 | 1.5879 | 0.02394 | -0.0108 | 66.3283
15 | 1.5851 | 0.02787 | -0.0067 | 56.8748
15.5 | 1.5752 | 0.03308 | -0.0039 | 47.6179
16 | 1.5368 | 0.0423 | -0.0029 | 36.331
16.5 | 1.479 | 0.05575 | -0.0059 | 26.5291

## 115. Re 12M Mach 0.10 (1)
BIGFOIL.COM POLAR EXPORT
fx69h083
FX 69-H-083 |  |  |  | Cl Max: | 1.049 | at alpha= | 9 | deg
JavaFoil+Calcfoil stall+Eppler ext transition |  |  |  | L/D Max: | 105.071 | at alpha= | 7 | deg
Re: | 12000000 |  |  | Cd Min: | 0.00696 | at alpha= | 1 | deg
Mach: | 0.1 |  |  | Cl=0 at alpha= | -1.5351 | deg
|  |  |  | @ Cl=0.1, Cd= | 0.0075767
|  |  |  | @ Cl=0.4, Cd= | 0.0070759
|  |  |  | @ Cl=0.6, Cd= | 0.007671
alpha (deg) | Cl | Cd | Cm | Cl/Cd
-11.5 | -0.36 | 0.0733 | 0.001 | -4.91
-11 | -0.379 | 0.0695 | 0 | -5.451
-10.5 | -0.397 | 0.06554 | 0 | -6.059
-10 | -0.412 | 0.06233 | -0.001 | -6.612
-9.5 | -0.424 | 0.05894 | -0.001 | -7.196
-9 | -0.432 | 0.05584 | -0.002 | -7.741
-8.5 | -0.436 | 0.05231 | -0.002 | -8.341
-8 | -0.434 | 0.05005 | -0.003 | -8.669
-7.5 | -0.428 | 0.0461 | -0.003 | -9.278
-7 | -0.42 | 0.03954 | -0.005 | -10.624
-6.5 | -0.484 | 0.00815 | -0.008 | -59.372
-6 | -0.453 | 0.00781 | -0.009 | -58.027
-5.5 | -0.416 | 0.00756 | -0.01 | -55.024
-5 | -0.373 | 0.00758 | -0.011 | -49.258
-4.5 | -0.325 | 0.00747 | -0.012 | -43.552
-4 | -0.273 | 0.00734 | -0.013 | -37.231
-3.5 | -0.22 | 0.00718 | -0.014 | -30.641
-3 | -0.165 | 0.00709 | -0.015 | -23.299
-2.5 | -0.109 | 0.00713 | -0.016 | -15.365
-2 | -0.053 | 0.00726 | -0.017 | -7.299
-1.5 | 0.004 | 0.00723 | -0.018 | 0.566
-1 | 0.062 | 0.00701 | -0.019 | 8.793
-0.5 | 0.119 | 0.00786 | -0.02 | 15.185
0 | 0.179 | 0.00715 | -0.021 | 24.984
0.5 | 0.237 | 0.00713 | -0.022 | 33.236
1 | 0.295 | 0.00696 | -0.023 | 42.439
1.5 | 0.354 | 0.00706 | -0.023 | 50.153
2 | 0.412 | 0.00708 | -0.024 | 58.225
2.5 | 0.471 | 0.0072 | -0.025 | 65.434
3 | 0.529 | 0.00725 | -0.026 | 73.033
3.5 | 0.588 | 0.00773 | -0.027 | 75.972
4 | 0.645 | 0.00745 | -0.028 | 86.579
4.5 | 0.702 | 0.00769 | -0.029 | 91.241
5 | 0.758 | 0.00792 | -0.03 | 95.715
5.5 | 0.813 | 0.0082 | -0.031 | 99.182
6 | 0.866 | 0.00851 | -0.032 | 101.814
6.5 | 0.917 | 0.00881 | -0.032 | 104.024
7 | 0.959 | 0.00913 | -0.033 | 105.071
7.5 | 0.994 | 0.01012 | -0.034 | 98.226
8 | 1.022 | 0.01064 | -0.035 | 96.028
8.5 | 1.04 | 0.01111 | -0.036 | 93.604
9 | 1.049 | 0.01098 | -0.037 | 95.481
9.5 | 1.047 | 0.01161 | -0.037 | 90.191
10 | 1.035 | 0.01208 | -0.038 | 85.678
10.5 | 1.014 | 0.01276 | -0.039 | 79.468
11 | 0.984 | 0.01354 | -0.04 | 72.639
11.5 | 0.915 | 0.01765 | -0.039 | 51.855
12 | 0.879 | 0.01743 | -0.04 | 50.43
12.5 | 0.823 | 0.0198 | -0.04 | 41.586
13 | 0.756 | 0.02565 | -0.04 | 29.48
13.5 | 0.684 | 0.03681 | -0.038 | 18.596
14 | 0.649 | 0.03254 | -0.04 | 19.951

## 116. Re 12M Mach 0.10 (2)
BIGFOIL.COM POLAR EXPORT
fx69h083
FX 69-H-083 |  |  |  | Cl Max: | 1.3704 | at alpha= | 11 | deg
XFOIL ncrit=9 |  |  |  | L/D Max: | 130.087 | at alpha= | 6.5 | deg
Re: | 12000000 |  |  | Cd Min: | 0.02796 | at alpha= | -14 | deg
Mach: | 0.1 |  |  | Cl=0 at alpha= | -1.466 | deg
|  |  |  | @ Cl=0.1, Cd= | 0.00572
|  |  |  | @ Cl=0.4, Cd= | 0.0050881
|  |  |  | @ Cl=0.6, Cd= | 0.0051751
alpha (deg) | Cl | Cd | Cm | Cl/Cd
-14 | -1.3043 | 0.02796 | -0.0311 | -46.6488
-13.5 | -1.2796 | 0.024 | -0.0283 | -53.3167
-13 | -1.2424 | 0.02135 | -0.0264 | -58.192
-12.5 | -1.1994 | 0.01936 | -0.025 | -61.9525
-12 | -1.1533 | 0.01767 | -0.0238 | -65.2688
-11.5 | -1.1045 | 0.01632 | -0.0229 | -67.6777
-11 | -1.0543 | 0.01512 | -0.0221 | -69.7288
-10.5 | -1.0028 | 0.01411 | -0.0215 | -71.0702
-10 | -0.9498 | 0.01334 | -0.021 | -71.1994
-9.5 | -0.8977 | 0.01226 | -0.0204 | -73.2219
-9 | -0.8439 | 0.01154 | -0.02 | -73.1282
-8.5 | -0.79 | 0.01076 | -0.0197 | -73.4201
-8 | -0.7362 | 0.00985 | -0.0193 | -74.7411
-7.5 | -0.6815 | 0.00915 | -0.0191 | -74.4809
-7 | -0.6271 | 0.00831 | -0.0188 | -75.4633
-5 | -0.4045 | 0.0061 | -0.0183 | -66.3115
-4 | -0.2905 | 0.00576 | -0.0188 | -50.434
-3.5 | -0.2332 | 0.00567 | -0.0191 | -41.1287
-2.5 | -0.1186 | 0.00549 | -0.0198 | -21.6029
-2 | -0.0612 | 0.00558 | -0.0203 | -10.9677
-1.5 | -0.0039 | 0.00568 | -0.0208 | -0.68662
-1 | 0.0534 | 0.00572 | -0.0212 | 9.3357
-0.5 | 0.1107 | 0.00572 | -0.0216 | 19.3531
0 | 0.1676 | 0.00572 | -0.0221 | 29.3007
0.5 | 0.2243 | 0.00567 | -0.0225 | 39.5591
1 | 0.2809 | 0.00556 | -0.0229 | 50.5216
1.5 | 0.336 | 0.00544 | -0.0233 | 61.7647
2 | 0.392 | 0.00516 | -0.0237 | 75.969
2.5 | 0.4465 | 0.00467 | -0.0238 | 95.6103
3 | 0.5017 | 0.00463 | -0.0238 | 108.3585
3.5 | 0.5565 | 0.00495 | -0.0238 | 112.4242
4.5 | 0.6647 | 0.00551 | -0.0234 | 120.6352
5 | 0.719 | 0.00596 | -0.0234 | 120.6376
5.5 | 0.7806 | 0.0063 | -0.0251 | 123.9048
6.5 | 0.9015 | 0.00693 | -0.0279 | 130.0866
7 | 0.9605 | 0.00742 | -0.029 | 129.4474
7.5 | 1.0125 | 0.00801 | -0.0286 | 126.4045
8 | 1.0632 | 0.00847 | -0.0279 | 125.5254
8.5 | 1.1156 | 0.00891 | -0.0277 | 125.2076
9 | 1.1686 | 0.00933 | -0.0276 | 125.2519
9.5 | 1.2214 | 0.00977 | -0.0276 | 125.0154
10 | 1.2738 | 0.01026 | -0.0275 | 124.152
10.5 | 1.3257 | 0.01077 | -0.0273 | 123.0919
11 | 1.3704 | 0.01223 | -0.0261 | 112.0523

## 117. Re 12M Mach 0.25 (1)
BIGFOIL.COM POLAR EXPORT
fx69h083
FX 69-H-083 |  |  |  | Cl Max: | 1.029 | at alpha= | 8.5 | deg
JavaFoil+Calcfoil stall+Eppler ext transition |  |  |  | L/D Max: | 104.388 | at alpha= | 7 | deg
Re: | 12000000 |  |  | Cd Min: | 0.007 | at alpha= | 1 | deg
Mach: | 0.25 |  |  | Cl=0 at alpha= | -1.5345 | deg
|  |  |  | @ Cl=0.1, Cd= | 0.007903
|  |  |  | @ Cl=0.4, Cd= | 0.06545
|  |  |  | @ Cl=0.6, Cd= | 0.06545
alpha (deg) | Cl | Cd | Cm | Cl/Cd
-11 | -0.133 | 0.06917 | 0 | -1.929
-10.5 | -0.197 | 0.06529 | 0 | -3.021
-10 | -0.249 | 0.06214 | -0.001 | -4.01
-9.5 | -0.293 | 0.06013 | -0.001 | -4.88
-9 | -0.331 | 0.05657 | -0.002 | -5.855
-8.5 | -0.361 | 0.05342 | -0.002 | -6.757
-8 | -0.381 | 0.05079 | -0.003 | -7.509
-7.5 | -0.392 | 0.04795 | -0.003 | -8.18
-7 | -0.395 | 0.04367 | -0.004 | -9.038
-6.5 | -0.386 | 0.0412 | -0.005 | -9.364
-6 | -0.45 | 0.008 | -0.009 | -56.259
-5.5 | -0.419 | 0.00771 | -0.01 | -54.315
-5 | -0.379 | 0.00759 | -0.011 | -49.88
-4.5 | -0.331 | 0.00749 | -0.012 | -44.264
-4 | -0.279 | 0.00739 | -0.013 | -37.808
-3.5 | -0.225 | 0.00711 | -0.014 | -31.66
-3 | -0.169 | 0.00706 | -0.015 | -23.995
-2.5 | -0.112 | 0.00721 | -0.016 | -15.582
-2 | -0.054 | 0.00719 | -0.017 | -7.559
-1.5 | 0.004 | 0.00723 | -0.018 | 0.582
-1 | 0.063 | 0.00794 | -0.019 | 7.965
-0.5 | 0.123 | 0.00788 | -0.02 | 15.551
0 | 0.184 | 0.00715 | -0.021 | 25.676
0.5 | 0.244 | 0.00707 | -0.022 | 34.449
1 | 0.304 | 0.007 | -0.023 | 43.384
1.5 | 0.364 | 0.00711 | -0.024 | 51.17
2 | 0.424 | 0.00714 | -0.025 | 59.367
2.5 | 0.484 | 0.00741 | -0.026 | 65.277
3 | 0.544 | 0.00762 | -0.027 | 71.363
3.5 | 0.604 | 0.00735 | -0.028 | 82.137
4 | 0.663 | 0.00755 | -0.029 | 87.795
4.5 | 0.721 | 0.00778 | -0.03 | 92.616
5 | 0.778 | 0.00806 | -0.031 | 96.487
5.5 | 0.834 | 0.00835 | -0.032 | 99.781
6 | 0.888 | 0.00859 | -0.032 | 103.363
6.5 | 0.938 | 0.009 | -0.033 | 104.273
7 | 0.977 | 0.00936 | -0.034 | 104.388
7.5 | 1.007 | 0.01046 | -0.035 | 96.279
8 | 1.025 | 0.01114 | -0.036 | 92.05
8.5 | 1.029 | 0.01167 | -0.037 | 88.191
9 | 1.017 | 0.01242 | -0.038 | 81.874
9.5 | 0.988 | 0.01213 | -0.038 | 81.414
10 | 0.941 | 0.01309 | -0.039 | 71.867
10.5 | 0.877 | 0.01403 | -0.04 | 62.519
11 | 0.782 | 0.0162 | -0.04 | 48.298
11.5 | 0.683 | 0.01832 | -0.04 | 37.287
12 | 0.491 | 0.0745 | -0.025 | 6.596
12.5 | 0.429 | 0.0473 | -0.035 | 9.079
13 | 0.306 | 0.07498 | -0.029 | 4.077
13.5 | 0.184 | 0.06545 | -0.034 | 2.806

## 118. Re 12M Mach 0.25 (2)
BIGFOIL.COM POLAR EXPORT
fx69h083
FX 69-H-083 |  |  |  | Cl Max: | 1.4088 | at alpha= | 11.5 | deg
XFOIL ncrit=9 |  |  |  | L/D Max: | 130.559 | at alpha= | 6.5 | deg
Re: | 12000000 |  |  | Cd Min: | 0.27008 | at alpha= | -20 | deg
Mach: | 0.25 |  |  | Cl=0 at alpha= | -1.4705 | deg
|  |  |  | @ Cl=0.1, Cd= | 0.005755
|  |  |  | @ Cl=0.4, Cd= | 0.0051836
|  |  |  | @ Cl=0.6, Cd= | 0.0050853
alpha (deg) | Cl | Cd | Cm | Cl/Cd
-20 | -0.8432 | 0.27008 | 0.0941 | -3.122
-19.5 | -0.8247 | 0.26298 | 0.0896 | -3.136
-19 | -0.8063 | 0.2558 | 0.0851 | -3.1521
-18.5 | -0.788 | 0.24854 | 0.0807 | -3.1705
-18 | -0.77 | 0.2411 | 0.0764 | -3.1937
-17.5 | -0.7534 | 0.23287 | 0.0719 | -3.2353
-17 | -0.7371 | 0.22404 | 0.0677 | -3.29
-16.5 | -0.7206 | 0.21606 | 0.0636 | -3.3352
-16 | -0.7032 | 0.20957 | 0.0598 | -3.3554
-15.5 | -0.686 | 0.20289 | 0.056 | -3.3811
-15 | -0.6694 | 0.19605 | 0.0523 | -3.4144
-14.5 | -0.6533 | 0.189 | 0.0489 | -3.4566
-14 | -0.6374 | 0.18169 | 0.0455 | -3.5082
-13.5 | -0.6229 | 0.17416 | 0.0422 | -3.5766
-13 | -0.612 | 0.16708 | 0.0398 | -3.6629
-12.5 | -0.6 | 0.15955 | 0.0368 | -3.7606
-12 | -0.5887 | 0.1518 | 0.0338 | -3.8781
-11 | -0.606 | 0.12453 | 0.0245 | -4.8663
-10.5 | -0.6003 | 0.1163 | 0.021 | -5.1617
-10 | -0.5949 | 0.10821 | 0.0173 | -5.4976
-9.5 | -0.5881 | 0.10065 | 0.0136 | -5.843
-9 | -0.5834 | 0.09277 | 0.0093 | -6.2887
-8.5 | -0.5814 | 0.08452 | 0.004 | -6.8788
-8 | -0.5813 | 0.0748 | -0.007 | -7.7714
-7.5 | -0.5644 | 0.06393 | -0.0177 | -8.8284
-6.5 | -0.5887 | 0.01088 | -0.0235 | -54.1085
-6 | -0.5357 | 0.00837 | -0.022 | -64.0024
-5.5 | -0.4785 | 0.0072 | -0.0211 | -66.4583
-5 | -0.4204 | 0.00637 | -0.0205 | -65.9969
-4.5 | -0.3609 | 0.00607 | -0.0203 | -59.4563
-4 | -0.301 | 0.00593 | -0.0203 | -50.7589
-3.5 | -0.2415 | 0.00572 | -0.0204 | -42.2203
-3 | -0.1817 | 0.00565 | -0.0206 | -32.1593
-2.5 | -0.1222 | 0.00552 | -0.0208 | -22.1377
-2 | -0.0628 | 0.00559 | -0.0212 | -11.2343
-1.5 | -0.0035 | 0.00571 | -0.0216 | -0.61296
-1 | 0.0558 | 0.00574 | -0.022 | 9.7213
-0.5 | 0.1149 | 0.00576 | -0.0224 | 19.9479
0 | 0.1735 | 0.00578 | -0.0228 | 30.0173
0.5 | 0.232 | 0.00573 | -0.0233 | 40.4887
1 | 0.2898 | 0.00578 | -0.0237 | 50.1384
1.5 | 0.347 | 0.00545 | -0.0241 | 63.6697
2 | 0.4047 | 0.00516 | -0.0245 | 78.4302
2.5 | 0.4607 | 0.00467 | -0.0244 | 98.651
3 | 0.5176 | 0.0047 | -0.0243 | 110.1277
3.5 | 0.5745 | 0.005 | -0.0243 | 114.9
4 | 0.6313 | 0.00519 | -0.0242 | 121.6378
5 | 0.7432 | 0.00609 | -0.0236 | 122.0361
5.5 | 0.8072 | 0.00645 | -0.0251 | 125.1473
6 | 0.8707 | 0.00677 | -0.0265 | 128.6115
6.5 | 0.9335 | 0.00715 | -0.0276 | 130.5594
7 | 0.995 | 0.00777 | -0.0284 | 128.0566
8 | 1.1024 | 0.00895 | -0.0264 | 123.1732
8.5 | 1.158 | 0.00943 | -0.0257 | 122.7996
9 | 1.2139 | 0.00996 | -0.0251 | 121.8775
9.5 | 1.2691 | 0.01061 | -0.0243 | 119.6136
10 | 1.3215 | 0.01163 | -0.023 | 113.6285
10.5 | 1.3655 | 0.01359 | -0.0204 | 100.4783
11 | 1.3985 | 0.01657 | -0.0166 | 84.3995
11.5 | 1.4088 | 0.02142 | -0.0105 | 65.7703
12 | 1.3835 | 0.02741 | -0.0018 | 50.4743
12.5 | 1.3402 | 0.03575 | 0.0033 | 37.4881
13 | 1.2988 | 0.04582 | 0.003 | 28.3457
13.5 | 1.258 | 0.05788 | -0.0015 | 21.7346
14 | 1.2241 | 0.07095 | -0.0084 | 17.253
14.5 | 1.1941 | 0.08519 | -0.0167 | 14.0169
15 | 1.1659 | 0.1 | -0.0249 | 11.659
15.5 | 1.1403 | 0.1149 | -0.0325 | 9.9243
16 | 1.1123 | 0.13076 | -0.0395 | 8.5064
16.5 | 1.081 | 0.14703 | -0.0468 | 7.3522

## 119. Re 12M Mach 0.50 (1)
BIGFOIL.COM POLAR EXPORT
fx69h083
FX 69-H-083 |  |  |  | Cl Max: | 1.219 | at alpha= | 20 | deg
JavaFoil+Calcfoil stall+Eppler ext transition |  |  |  | L/D Max: | 99.943 | at alpha= | 6 | deg
Re: | 12000000 |  |  | Cd Min: | 0.00714 | at alpha= | -1.5 | deg
Mach: | 0.5 |  |  | Cl=0 at alpha= | -1.5385 | deg
|  |  |  | @ Cl=0.1, Cd= | 0.0078492
|  |  |  | @ Cl=0.4, Cd= | 0.0073625
|  |  |  | @ Cl=0.6, Cd= | 0.0080035
alpha (deg) | Cl | Cd | Cm | Cl/Cd
-20 | -0.945 | 0.14728 | 0.012 | -6.416
-19.5 | -0.923 | 0.13754 | 0.012 | -6.708
-19 | -0.897 | 0.13349 | 0.011 | -6.723
-18.5 | -0.87 | 0.13287 | 0.01 | -6.548
-18 | -0.844 | 0.13082 | 0.009 | -6.452
-17.5 | -0.818 | 0.1263 | 0.008 | -6.474
-17 | -0.794 | 0.11921 | 0.008 | -6.657
-16.5 | -0.769 | 0.11498 | 0.007 | -6.692
-16 | -0.745 | 0.11628 | 0.006 | -6.41
-15.5 | -0.721 | 0.1091 | 0.006 | -6.607
-15 | -0.696 | 0.10256 | 0.005 | -6.791
-14.5 | -0.677 | 0.09 | 0.005 | -7.517
-14 | -0.659 | 0.0774 | 0.005 | -8.515
-13.5 | -0.647 | 0.06263 | 0.004 | -10.324
-13 | -0.601 | 0.0784 | 0.003 | -7.662
-12.5 | -0.594 | 0.0581 | 0.003 | -10.217
-12 | -0.655 | 0.01418 | 0.003 | -46.213
-11.5 | -0.524 | 0.06948 | 0.001 | -7.54
-11 | -0.498 | 0.06544 | 0 | -7.612
-10.5 | -0.48 | 0.05457 | 0 | -8.798
-10 | -0.444 | 0.06375 | -0.001 | -6.962
-9.5 | -0.42 | 0.05743 | -0.002 | -7.318
-9 | -0.481 | 0.01108 | -0.004 | -43.389
-8.5 | -0.45 | 0.00982 | -0.005 | -45.795
-8 | -0.342 | 0.04974 | -0.003 | -6.881
-7.5 | -0.316 | 0.04622 | -0.004 | -6.848
-7 | -0.29 | 0.04425 | -0.005 | -6.553
-6.5 | -0.323 | 0.00895 | -0.009 | -36.062
-6 | -0.291 | 0.00836 | -0.01 | -34.778
-5.5 | -0.259 | 0.00809 | -0.012 | -31.961
-5 | -0.329 | 0.00811 | -0.013 | -40.517
-4.5 | -0.339 | 0.00766 | -0.014 | -44.265
-4 | -0.297 | 0.00787 | -0.015 | -37.711
-3.5 | -0.244 | 0.00792 | -0.016 | -30.854
-3 | -0.186 | 0.00776 | -0.017 | -23.978
-2.5 | -0.124 | 0.00734 | -0.018 | -16.944
-2 | -0.06 | 0.00738 | -0.019 | -8.198
-1.5 | 0.005 | 0.00714 | -0.02 | 0.656
-1 | 0.071 | 0.00788 | -0.022 | 8.965
-0.5 | 0.137 | 0.00781 | -0.023 | 17.532
0 | 0.205 | 0.00728 | -0.024 | 28.192
0.5 | 0.272 | 0.00735 | -0.025 | 37.019
1 | 0.339 | 0.00749 | -0.026 | 45.297
1.5 | 0.406 | 0.00735 | -0.027 | 55.276
2 | 0.473 | 0.0074 | -0.028 | 64.01
2.5 | 0.54 | 0.00788 | -0.029 | 68.63
3 | 0.608 | 0.00802 | -0.03 | 75.75
3.5 | 0.674 | 0.00746 | -0.031 | 90.365
4 | 0.739 | 0.00809 | -0.032 | 91.354
4.5 | 0.802 | 0.0084 | -0.033 | 95.498
5 | 0.863 | 0.00885 | -0.034 | 97.468
5.5 | 0.92 | 0.00924 | -0.035 | 99.609
6 | 0.972 | 0.00972 | -0.036 | 99.943
6.5 | 1.009 | 0.01031 | -0.037 | 97.859
7 | 0.988 | 0.01135 | -0.038 | 87.121
7.5 | 0.608 | 0.01275 | -0.039 | 47.66
8 | 0.628 | 0.01503 | -0.039 | 41.811
8.5 | 0.675 | 0.01381 | -0.041 | 48.91
9 | 0.709 | 0.01387 | -0.042 | 51.152
9.5 | 0.725 | 0.01708 | -0.042 | 42.458
10 | 0.744 | 0.02064 | -0.042 | 36.037
10.5 | 0.791 | 0.0177 | -0.044 | 44.66
11 | 0.809 | 0.02184 | -0.044 | 37.056
11.5 | 0.809 | 0.03123 | -0.042 | 25.894
12 | 0.864 | 0.02555 | -0.045 | 33.837
12.5 | 0.906 | 0.02346 | -0.046 | 38.61
13 | 0.922 | 0.02902 | -0.046 | 31.758
13.5 | 0.957 | 0.02839 | -0.047 | 33.699
14 | 0.932 | 0.05075 | -0.043 | 18.365
14.5 | 0.927 | 0.07212 | -0.041 | 12.858
15 | 0.909 | 0.10746 | -0.032 | 8.455
15.5 | 0.946 | 0.10078 | -0.035 | 9.389
16 | 0.975 | 0.1064 | -0.036 | 9.163
16.5 | 1.003 | 0.11196 | -0.037 | 8.96
17 | 1.017 | 0.1328 | -0.034 | 7.655
17.5 | 1.043 | 0.13534 | -0.034 | 7.709
18 | 1.071 | 0.1397 | -0.035 | 7.663
18.5 | 1.109 | 0.13926 | -0.038 | 7.963
19 | 1.138 | 0.13889 | -0.039 | 8.196
19.5 | 1.166 | 0.14622 | -0.04 | 7.975
20 | 1.219 | 0.13149 | -0.045 | 9.268

## 120. Re 12M Mach 0.50 (2)
BIGFOIL.COM POLAR EXPORT
fx69h083
FX 69-H-083 |  |  |  | Cl Max: | 1.1315 | at alpha= | 7.5 | deg
XFOIL ncrit=9 |  |  |  | L/D Max: | 131.03 | at alpha= | 5.5 | deg
Re: | 12000000 |  |  | Cd Min: | 0.2949 | at alpha= | -20 | deg
Mach: | 0.5 |  |  | Cl=0 at alpha= | -1.4882 | deg
|  |  |  | @ Cl=0.1, Cd= | 0.0059502
|  |  |  | @ Cl=0.4, Cd= | 0.0055118
|  |  |  | @ Cl=0.6, Cd= | 0.0051122
alpha (deg) | Cl | Cd | Cm | Cl/Cd
-20 | -0.9196 | 0.2949 | 0.1095 | -3.1183
-19.5 | -0.8969 | 0.28633 | 0.1041 | -3.1324
-19 | -0.8741 | 0.27775 | 0.0987 | -3.1471
-18.5 | -0.8512 | 0.26905 | 0.0934 | -3.1637
-18 | -0.8285 | 0.26028 | 0.0881 | -3.1831
-17.5 | -0.8066 | 0.25137 | 0.0828 | -3.2088
-17 | -0.7843 | 0.24244 | 0.0777 | -3.235
-16.5 | -0.7624 | 0.23338 | 0.0728 | -3.2668
-16 | -0.7409 | 0.22446 | 0.068 | -3.3008
-15.5 | -0.7199 | 0.21586 | 0.0633 | -3.335
-15 | -0.6983 | 0.20842 | 0.0589 | -3.3504
-13.5 | -0.6394 | 0.18455 | 0.0475 | -3.4646
-13 | -0.6215 | 0.17644 | 0.0437 | -3.5224
-12.5 | -0.6039 | 0.1682 | 0.0399 | -3.5904
-12 | -0.5876 | 0.15998 | 0.0363 | -3.673
-11.5 | -0.5724 | 0.15182 | 0.0328 | -3.7703
-11 | -0.5582 | 0.14356 | 0.0293 | -3.8883
-10.5 | -0.5487 | 0.1347 | 0.0256 | -4.0735
-10 | -0.5389 | 0.12591 | 0.0221 | -4.28
-9.5 | -0.5323 | 0.11645 | 0.0183 | -4.5711
-9 | -0.5249 | 0.10766 | 0.0145 | -4.8755
-8 | -0.5119 | 0.09054 | 0.0062 | -5.6539
-7 | -0.4119 | 0.05719 | -0.0145 | -7.2023
-6 | -0.4715 | 0.05377 | -0.0265 | -8.7688
-5.5 | -0.4414 | 0.044 | -0.0327 | -10.0318
-5 | -0.406 | 0.03404 | -0.0356 | -11.9271
-4.5 | -0.3677 | 0.02376 | -0.0351 | -15.4756
-4 | -0.3299 | 0.01289 | -0.0314 | -25.5935
-3.5 | -0.279 | 0.00653 | -0.0276 | -42.7259
-3 | -0.2091 | 0.0059 | -0.0263 | -35.4407
-2.5 | -0.1387 | 0.00581 | -0.0257 | -23.8726
-1.5 | -0.0016 | 0.00584 | -0.0256 | -0.27397
-1 | 0.0664 | 0.00588 | -0.0258 | 11.2925
-0.5 | 0.1334 | 0.00602 | -0.0261 | 22.1595
0 | 0.2001 | 0.00604 | -0.0264 | 33.1291
0.5 | 0.2658 | 0.00617 | -0.0268 | 43.0794
1 | 0.3319 | 0.00596 | -0.0271 | 55.6879
1.5 | 0.3965 | 0.00553 | -0.0274 | 71.6998
2 | 0.4617 | 0.00519 | -0.0277 | 88.9595
2.5 | 0.5244 | 0.00481 | -0.0272 | 109.0229
3 | 0.5894 | 0.00508 | -0.0269 | 116.0236
3.5 | 0.6553 | 0.00528 | -0.0265 | 124.1098
4 | 0.7205 | 0.00555 | -0.0257 | 129.8198
4.5 | 0.7846 | 0.00621 | -0.0247 | 126.3446
5 | 0.8529 | 0.00662 | -0.024 | 128.8369
5.5 | 0.929 | 0.00709 | -0.0246 | 131.0296
6 | 1.0048 | 0.00781 | -0.0246 | 128.6556
6.5 | 1.0738 | 0.00964 | -0.023 | 111.39
7 | 1.1118 | 0.01293 | -0.016 | 85.9861
7.5 | 1.1315 | 0.01852 | -0.0077 | 61.0961
8 | 1.1252 | 0.02552 | 0.001 | 44.0909
8.5 | 1.0951 | 0.03241 | 0.0077 | 33.789
9 | 1.062 | 0.04129 | 0.0085 | 25.7205
9.5 | 1.0272 | 0.05228 | 0.0042 | 19.648
10 | 0.9934 | 0.06524 | -0.0037 | 15.2269
10.5 | 0.9629 | 0.07957 | -0.0132 | 12.1013
11 | 0.9365 | 0.09469 | -0.022 | 9.8902
11.5 | 0.9163 | 0.10972 | -0.0288 | 8.3513
12 | 0.901 | 0.12326 | -0.0352 | 7.3098
12.5 | 0.8904 | 0.13643 | -0.0414 | 6.5264

## 121. Re 14M Mach 0.00 (1)
BIGFOIL.COM POLAR EXPORT
fx69h083
FX 69-H-083 |  |  |  | Cl Max: | 1.053 | at alpha= | 9.5 | deg
JavaFoil+Calcfoil stall+Eppler ext transition |  |  |  | L/D Max: | 107.24 | at alpha= | 7 | deg
Re: | 14000000 |  |  | Cd Min: | 0.00694 | at alpha= | -1.5 | deg
Mach: | 0 |  |  | Cl=0 at alpha= | -1.5351 | deg
|  |  |  | @ Cl=0.1, Cd= | 0.0076022
|  |  |  | @ Cl=0.4, Cd= | 0.0070924
|  |  |  | @ Cl=0.6, Cd= | 0.0074079
alpha (deg) | Cl | Cd | Cm | Cl/Cd
-12 | -0.371 | 0.07482 | 0.001 | -4.952
-11.5 | -0.387 | 0.0725 | 0.001 | -5.343
-11 | -0.403 | 0.06888 | 0 | -5.856
-10.5 | -0.418 | 0.06458 | 0 | -6.477
-10 | -0.43 | 0.06171 | -0.001 | -6.967
-9.5 | -0.439 | 0.05849 | -0.001 | -7.498
-9 | -0.444 | 0.05548 | -0.002 | -8
-8.5 | -0.446 | 0.05144 | -0.002 | -8.664
-8 | -0.44 | 0.04984 | -0.003 | -8.828
-7.5 | -0.433 | 0.04517 | -0.003 | -9.579
-7 | -0.511 | 0.00816 | -0.007 | -62.604
-6.5 | -0.485 | 0.00789 | -0.008 | -61.475
-6 | -0.453 | 0.00766 | -0.009 | -59.137
-5.5 | -0.415 | 0.00755 | -0.01 | -55.01
-5 | -0.372 | 0.00745 | -0.011 | -49.969
-4.5 | -0.324 | 0.00739 | -0.012 | -43.849
-4 | -0.272 | 0.00727 | -0.013 | -37.439
-3.5 | -0.219 | 0.00706 | -0.014 | -31.014
-3 | -0.164 | 0.00709 | -0.015 | -23.203
-2.5 | -0.109 | 0.00712 | -0.016 | -15.298
-2 | -0.053 | 0.00702 | -0.017 | -7.513
-1.5 | 0.004 | 0.00694 | -0.018 | 0.587
-1 | 0.061 | 0.00773 | -0.019 | 7.926
-0.5 | 0.119 | 0.00754 | -0.02 | 15.759
0 | 0.178 | 0.00706 | -0.021 | 25.166
0.5 | 0.236 | 0.00702 | -0.021 | 33.578
1 | 0.294 | 0.00733 | -0.022 | 40.112
1.5 | 0.352 | 0.0072 | -0.023 | 48.898
2 | 0.41 | 0.00707 | -0.024 | 58.06
2.5 | 0.468 | 0.00737 | -0.025 | 63.567
3 | 0.527 | 0.00743 | -0.026 | 70.914
3.5 | 0.585 | 0.0073 | -0.027 | 80.109
4 | 0.642 | 0.00771 | -0.028 | 83.248
4.5 | 0.698 | 0.00757 | -0.029 | 92.249
5 | 0.754 | 0.00779 | -0.03 | 96.865
5.5 | 0.809 | 0.008 | -0.031 | 101.145
6 | 0.862 | 0.0083 | -0.031 | 103.878
6.5 | 0.913 | 0.00861 | -0.032 | 106.065
7 | 0.955 | 0.00891 | -0.033 | 107.24
7.5 | 0.992 | 0.00981 | -0.034 | 101.028
8 | 1.02 | 0.0103 | -0.035 | 99.054
8.5 | 1.04 | 0.0109 | -0.036 | 95.495
9 | 1.052 | 0.01064 | -0.036 | 98.81
9.5 | 1.053 | 0.01118 | -0.037 | 94.167
10 | 1.046 | 0.01169 | -0.038 | 89.44
10.5 | 1.029 | 0.01233 | -0.039 | 83.492
11 | 1.004 | 0.01299 | -0.04 | 77.324
11.5 | 0.973 | 0.01401 | -0.04 | 69.472
12 | 0.92 | 0.01611 | -0.04 | 57.071
12.5 | 0.869 | 0.01798 | -0.041 | 48.334
13 | 0.816 | 0.02066 | -0.041 | 39.51
13.5 | 0.756 | 0.02623 | -0.04 | 28.824
14 | 0.65 | 0.06255 | -0.034 | 10.394
14.5 | 0.627 | 0.05283 | -0.037 | 11.871

## 122. Re 14M Mach 0.00 (2)
BIGFOIL.COM POLAR EXPORT
fx69h083
FX 69-H-083 |  |  |  | Cl Max: | 1.6782 | at alpha= | 15.5 | deg
XFOIL ncrit=9 |  |  |  | L/D Max: | 133.328 | at alpha= | 6.5 | deg
Re: | 14000000 |  |  | Cd Min: | 0.12019 | at alpha= | 19.5 | deg
Mach: | 0 |  |  | Cl=0 at alpha= | -1.4605 | deg
|  |  |  | @ Cl=0.1, Cd= | 0.0056842
|  |  |  | @ Cl=0.4, Cd= | 0.0051323
|  |  |  | @ Cl=0.6, Cd= | 0.0049804
alpha (deg) | Cl | Cd | Cm | Cl/Cd
-17 | -1.4866 | 0.03696 | -0.0375 | -40.2219
-16.5 | -1.5056 | 0.03085 | -0.0325 | -48.8039
-16 | -1.491 | 0.02672 | -0.0296 | -55.8009
-15.5 | -1.4633 | 0.0237 | -0.0275 | -61.7426
-15 | -1.4276 | 0.02143 | -0.0258 | -66.6169
-14.5 | -1.3871 | 0.01961 | -0.0245 | -70.7343
-14 | -1.3462 | 0.01823 | -0.0228 | -73.8453
-13.5 | -1.3014 | 0.01693 | -0.0217 | -76.8695
-13 | -1.2546 | 0.01578 | -0.0208 | -79.5057
-12.5 | -1.2062 | 0.01475 | -0.0201 | -81.7763
-12 | -1.1566 | 0.0138 | -0.0195 | -83.8116
-11.5 | -1.106 | 0.01296 | -0.0191 | -85.3395
-11 | -1.0545 | 0.01218 | -0.0187 | -86.5764
-10.5 | -1.0024 | 0.01148 | -0.0184 | -87.3171
-10 | -0.9495 | 0.01086 | -0.0182 | -87.4309
-9.5 | -0.8966 | 0.01016 | -0.0179 | -88.248
-9 | -0.8428 | 0.00961 | -0.0178 | -87.7003
-8.5 | -0.7887 | 0.00906 | -0.0177 | -87.053
-8 | -0.7345 | 0.00846 | -0.0176 | -86.8203
-7.5 | -0.6798 | 0.00798 | -0.0176 | -85.188
-7 | -0.625 | 0.00745 | -0.0175 | -83.8926
-6.5 | -0.5697 | 0.00705 | -0.0176 | -80.8085
-6 | -0.5143 | 0.00663 | -0.0176 | -77.5716
-5.5 | -0.4583 | 0.00632 | -0.0177 | -72.5158
-5 | -0.4025 | 0.00596 | -0.0178 | -67.5336
-4 | -0.2893 | 0.00566 | -0.0184 | -51.1131
-3.5 | -0.2324 | 0.00557 | -0.0188 | -41.7235
-3 | -0.1754 | 0.00552 | -0.0192 | -31.7754
-2 | -0.0615 | 0.00556 | -0.0201 | -11.0612
-1.5 | -0.0045 | 0.00562 | -0.0206 | -0.80071
-0.5 | 0.1095 | 0.00569 | -0.0215 | 19.2443
0 | 0.1662 | 0.00571 | -0.0219 | 29.1068
0.5 | 0.2228 | 0.00566 | -0.0223 | 39.364
1 | 0.2788 | 0.00574 | -0.0228 | 48.5714
1.5 | 0.3347 | 0.00548 | -0.0232 | 61.0766
2 | 0.3906 | 0.00519 | -0.0237 | 75.2601
2.5 | 0.446 | 0.00485 | -0.024 | 91.9588
3.5 | 0.5551 | 0.00485 | -0.0241 | 114.4536
4 | 0.6102 | 0.00501 | -0.0242 | 121.7964
4.5 | 0.6637 | 0.00537 | -0.024 | 123.594
5 | 0.717 | 0.0058 | -0.0238 | 123.6207
5.5 | 0.7729 | 0.00612 | -0.0242 | 126.2908
6 | 0.8336 | 0.00641 | -0.0258 | 130.0468
6.5 | 0.8933 | 0.0067 | -0.0273 | 133.3284
8 | 1.0582 | 0.00803 | -0.0285 | 131.7808
8.5 | 1.1101 | 0.00845 | -0.0283 | 131.3728
9 | 1.1627 | 0.00885 | -0.0283 | 131.3785
9.5 | 1.2151 | 0.00928 | -0.0284 | 130.9375
10 | 1.2671 | 0.00975 | -0.0284 | 129.959
10.5 | 1.3186 | 0.01023 | -0.0284 | 128.8954
11 | 1.3691 | 0.01081 | -0.0283 | 126.6512
12 | 1.4598 | 0.0131 | -0.0266 | 111.4351
12.5 | 1.5061 | 0.01393 | -0.026 | 108.1192
13 | 1.549 | 0.01504 | -0.0249 | 102.992
13.5 | 1.5882 | 0.01638 | -0.0234 | 96.9597
14 | 1.6234 | 0.0179 | -0.0214 | 90.6927
14.5 | 1.6532 | 0.01962 | -0.0188 | 84.261
15 | 1.6665 | 0.02165 | -0.014 | 76.9746
15.5 | 1.6782 | 0.0241 | -0.0102 | 69.6349
16 | 1.678 | 0.02792 | -0.0067 | 60.1003
16.5 | 1.6751 | 0.03252 | -0.0045 | 51.5098
17 | 1.667 | 0.0382 | -0.0035 | 43.6387
17.5 | 1.6357 | 0.04728 | -0.0041 | 34.596
18 | 1.61 | 0.05678 | -0.0066 | 28.3551
18.5 | 1.573 | 0.06907 | -0.0113 | 22.774
19 | 1.5062 | 0.08747 | -0.0195 | 17.2196
19.5 | 1.374 | 0.12019 | -0.0357 | 11.4319

## 123. Re 14M Mach 0.10 (1)
BIGFOIL.COM POLAR EXPORT
fx69h083
FX 69-H-083 |  |  |  | Cl Max: | 1.049 | at alpha= | 9 | deg
JavaFoil+Calcfoil stall+Eppler ext transition |  |  |  | L/D Max: | 106.932 | at alpha= | 7 | deg
Re: | 14000000 |  |  | Cd Min: | 0.00702 | at alpha= | 2 | deg
Mach: | 0.1 |  |  | Cl=0 at alpha= | -1.5351 | deg
|  |  |  | @ Cl=0.1, Cd= | 0.0075567
|  |  |  | @ Cl=0.4, Cd= | 0.0070634
|  |  |  | @ Cl=0.6, Cd= | 0.0073553
alpha (deg) | Cl | Cd | Cm | Cl/Cd
-12 | -0.34 | 0.07564 | 0.001 | -4.498
-11.5 | -0.36 | 0.0723 | 0.001 | -4.979
-11 | -0.379 | 0.06921 | 0 | -5.479
-10.5 | -0.397 | 0.06597 | 0 | -6.014
-10 | -0.412 | 0.06214 | -0.001 | -6.637
-9.5 | -0.424 | 0.05863 | -0.001 | -7.236
-9 | -0.432 | 0.05551 | -0.002 | -7.79
-8.5 | -0.436 | 0.05267 | -0.002 | -8.285
-8 | -0.434 | 0.05002 | -0.003 | -8.677
-7.5 | -0.429 | 0.04538 | -0.003 | -9.447
-7 | -0.508 | 0.00829 | -0.007 | -61.29
-6.5 | -0.484 | 0.00792 | -0.008 | -61.148
-6 | -0.453 | 0.0077 | -0.009 | -58.874
-5.5 | -0.416 | 0.00759 | -0.01 | -54.849
-5 | -0.373 | 0.00748 | -0.011 | -49.891
-4.5 | -0.325 | 0.00742 | -0.012 | -43.825
-4 | -0.273 | 0.0073 | -0.013 | -37.441
-3.5 | -0.22 | 0.00709 | -0.014 | -31.027
-3 | -0.165 | 0.00712 | -0.015 | -23.203
-2.5 | -0.109 | 0.00715 | -0.016 | -15.309
-2 | -0.053 | 0.00704 | -0.017 | -7.522
-1.5 | 0.004 | 0.00713 | -0.018 | 0.574
-1 | 0.062 | 0.00769 | -0.019 | 8.015
-0.5 | 0.119 | 0.00749 | -0.02 | 15.936
0 | 0.179 | 0.00709 | -0.021 | 25.194
0.5 | 0.237 | 0.00705 | -0.022 | 33.607
1 | 0.295 | 0.00736 | -0.023 | 40.13
1.5 | 0.354 | 0.00723 | -0.023 | 48.917
2 | 0.412 | 0.00702 | -0.024 | 58.704
2.5 | 0.471 | 0.00732 | -0.025 | 64.293
3 | 0.529 | 0.00747 | -0.026 | 70.901
3.5 | 0.588 | 0.00725 | -0.027 | 81.06
4 | 0.645 | 0.00775 | -0.028 | 83.201
4.5 | 0.702 | 0.00762 | -0.029 | 92.17
5 | 0.758 | 0.00783 | -0.03 | 96.789
5.5 | 0.813 | 0.00805 | -0.031 | 100.993
6 | 0.866 | 0.00828 | -0.032 | 104.651
6.5 | 0.917 | 0.00866 | -0.032 | 105.869
7 | 0.959 | 0.00897 | -0.033 | 106.932
7.5 | 0.994 | 0.00991 | -0.034 | 100.335
8 | 1.022 | 0.01039 | -0.035 | 98.38
8.5 | 1.04 | 0.011 | -0.036 | 94.581
9 | 1.049 | 0.01087 | -0.037 | 96.503
9.5 | 1.047 | 0.01132 | -0.037 | 92.475
10 | 1.035 | 0.01181 | -0.038 | 87.634
10.5 | 1.014 | 0.01246 | -0.039 | 81.356
11 | 0.984 | 0.01321 | -0.04 | 74.454
11.5 | 0.921 | 0.01659 | -0.039 | 55.551
12 | 0.881 | 0.01684 | -0.04 | 52.346
12.5 | 0.827 | 0.01885 | -0.041 | 43.865
13 | 0.766 | 0.02266 | -0.04 | 33.776
13.5 | 0.696 | 0.03124 | -0.04 | 22.278
14 | 0.657 | 0.02857 | -0.041 | 23

## 124. Re 14M Mach 0.10 (2)
BIGFOIL.COM POLAR EXPORT
fx69h083
FX 69-H-083 |  |  |  | Cl Max: | 1.5949 | at alpha= | 14 | deg
XFOIL ncrit=9 |  |  |  | L/D Max: | 133.596 | at alpha= | 6.5 | deg
Re: | 14000000 |  |  | Cd Min: | 0.17012 | at alpha= | 19 | deg
Mach: | 0.1 |  |  | Cl=0 at alpha= | -1.4617 | deg
|  |  |  | @ Cl=0.1, Cd= | 0.0056946
|  |  |  | @ Cl=0.4, Cd= | 0.0051239
|  |  |  | @ Cl=0.6, Cd= | 0.0049802
alpha (deg) | Cl | Cd | Cm | Cl/Cd
-14.5 | -1.3502 | 0.02888 | -0.0321 | -46.7521
-14 | -1.3364 | 0.0235 | -0.0288 | -56.8681
-13.5 | -1.3022 | 0.02056 | -0.0266 | -63.3366
-13 | -1.2596 | 0.01852 | -0.025 | -68.013
-12.5 | -1.2133 | 0.01692 | -0.0238 | -71.708
-12 | -1.1648 | 0.01553 | -0.0227 | -75.0032
-11.5 | -1.1145 | 0.01438 | -0.0219 | -77.5035
-11 | -1.0631 | 0.01335 | -0.0211 | -79.633
-10.5 | -1.0106 | 0.01246 | -0.0205 | -81.1075
-10 | -0.9572 | 0.0117 | -0.02 | -81.812
-9.5 | -0.9039 | 0.01086 | -0.0196 | -83.232
-9 | -0.8495 | 0.0102 | -0.0192 | -83.2843
-8.5 | -0.7949 | 0.00957 | -0.0189 | -83.0617
-8 | -0.7403 | 0.00886 | -0.0187 | -83.5553
-7.5 | -0.685 | 0.0083 | -0.0185 | -82.5301
-7 | -0.6298 | 0.00768 | -0.0183 | -82.0052
-6.5 | -0.574 | 0.0072 | -0.0182 | -79.7222
-6 | -0.5181 | 0.00672 | -0.0181 | -77.0982
-5.5 | -0.4616 | 0.00638 | -0.0182 | -72.3511
-5 | -0.4054 | 0.00598 | -0.0182 | -67.7926
-4.5 | -0.3483 | 0.00586 | -0.0185 | -59.4369
-4 | -0.2912 | 0.00568 | -0.0187 | -51.2676
-3.5 | -0.2339 | 0.00557 | -0.019 | -41.9928
-3 | -0.1765 | 0.00552 | -0.0194 | -31.9746
-2 | -0.0618 | 0.00556 | -0.0202 | -11.1151
-1.5 | -0.0044 | 0.00562 | -0.0207 | -0.78292
-1 | 0.053 | 0.00567 | -0.0212 | 9.3474
-0.5 | 0.1103 | 0.0057 | -0.0216 | 19.3509
0 | 0.1673 | 0.00572 | -0.022 | 29.2483
0.5 | 0.2242 | 0.00567 | -0.0225 | 39.5414
1 | 0.2805 | 0.00575 | -0.0229 | 48.7826
1.5 | 0.3367 | 0.00548 | -0.0234 | 61.4416
2.5 | 0.4487 | 0.00485 | -0.0241 | 92.5155
3 | 0.503 | 0.00475 | -0.0241 | 105.8947
3.5 | 0.5583 | 0.00486 | -0.0242 | 114.8765
4 | 0.6138 | 0.00502 | -0.0243 | 122.2709
4.5 | 0.6676 | 0.00539 | -0.0241 | 123.859
5 | 0.7213 | 0.00583 | -0.0239 | 123.7221
5.5 | 0.7777 | 0.00615 | -0.0243 | 126.4553
6 | 0.8388 | 0.00643 | -0.0258 | 130.451
6.5 | 0.8991 | 0.00673 | -0.0272 | 133.5958
7 | 0.958 | 0.00725 | -0.0284 | 132.1379
7.5 | 1.0148 | 0.00769 | -0.029 | 131.9636
8 | 1.0654 | 0.00811 | -0.0283 | 131.3687
8.5 | 1.1178 | 0.00853 | -0.028 | 131.0434
9 | 1.171 | 0.00894 | -0.028 | 130.9843
9.5 | 1.2239 | 0.00939 | -0.0279 | 130.3408
10 | 1.2765 | 0.00987 | -0.0279 | 129.3313
10.5 | 1.3284 | 0.0104 | -0.0277 | 127.7308
11.5 | 1.4201 | 0.01292 | -0.0256 | 109.9149
12 | 1.4658 | 0.014 | -0.0246 | 104.7
12.5 | 1.5102 | 0.01508 | -0.0235 | 100.1459
13 | 1.5479 | 0.01674 | -0.0215 | 92.4671
13.5 | 1.578 | 0.01887 | -0.0187 | 83.6248
14 | 1.5949 | 0.02139 | -0.0141 | 74.5629
14.5 | 1.5936 | 0.02467 | -0.0084 | 64.5967
15 | 1.586 | 0.02921 | -0.0042 | 54.2965
15.5 | 1.573 | 0.03503 | -0.002 | 44.9044
16 | 1.5387 | 0.04411 | -0.0018 | 34.8832
16.5 | 1.4975 | 0.05558 | -0.0047 | 26.9431
17 | 1.4523 | 0.0695 | -0.0106 | 20.8964
17.5 | 1.3809 | 0.08973 | -0.0206 | 15.3895
18 | 1.3129 | 0.11109 | -0.0313 | 11.8183
18.5 | 1.2499 | 0.1329 | -0.0422 | 9.4048
19 | 1.1338 | 0.17012 | -0.061 | 6.6647

## 125. Re 14M Mach 0.25 (1)
BIGFOIL.COM POLAR EXPORT
fx69h083
FX 69-H-083 |  |  |  | Cl Max: | 1.029 | at alpha= | 8.5 | deg
JavaFoil+Calcfoil stall+Eppler ext transition |  |  |  | L/D Max: | 106.277 | at alpha= | 7 | deg
Re: | 14000000 |  |  | Cd Min: | 0.00698 | at alpha= | 0.5 | deg
Mach: | 0.25 |  |  | Cl=0 at alpha= | -1.5345 | deg
|  |  |  | @ Cl=0.1, Cd= | 0.0076343
|  |  |  | @ Cl=0.4, Cd= | 0.06022
|  |  |  | @ Cl=0.6, Cd= | 0.06022
alpha (deg) | Cl | Cd | Cm | Cl/Cd
-11.5 | -0.055 | 0.06985 | 0.001 | -0.79
-11 | -0.133 | 0.06935 | 0 | -1.925
-10.5 | -0.197 | 0.0651 | 0 | -3.031
-10 | -0.249 | 0.06187 | -0.001 | -4.028
-9.5 | -0.294 | 0.05893 | -0.001 | -4.988
-9 | -0.331 | 0.05633 | -0.002 | -5.884
-8.5 | -0.361 | 0.05324 | -0.002 | -6.785
-8 | -0.382 | 0.05061 | -0.003 | -7.539
-7.5 | -0.393 | 0.04712 | -0.003 | -8.337
-7 | -0.396 | 0.04266 | -0.004 | -9.281
-6.5 | -0.472 | 0.00803 | -0.008 | -58.853
-6 | -0.45 | 0.00781 | -0.009 | -57.7
-5.5 | -0.419 | 0.00761 | -0.01 | -54.992
-5 | -0.379 | 0.00751 | -0.011 | -50.47
-4.5 | -0.332 | 0.00743 | -0.012 | -44.608
-4 | -0.279 | 0.00733 | -0.013 | -38.099
-3.5 | -0.225 | 0.00704 | -0.014 | -31.95
-3 | -0.169 | 0.00709 | -0.015 | -23.877
-2.5 | -0.112 | 0.00716 | -0.016 | -15.689
-2 | -0.054 | 0.007 | -0.017 | -7.764
-1.5 | 0.004 | 0.0072 | -0.018 | 0.584
-1 | 0.063 | 0.00777 | -0.019 | 8.137
-0.5 | 0.123 | 0.00755 | -0.02 | 16.233
0 | 0.184 | 0.00708 | -0.021 | 25.922
0.5 | 0.244 | 0.00698 | -0.022 | 34.902
1 | 0.304 | 0.00733 | -0.023 | 41.386
1.5 | 0.364 | 0.00722 | -0.024 | 50.36
2 | 0.424 | 0.00715 | -0.025 | 59.29
2.5 | 0.484 | 0.00747 | -0.026 | 64.746
3 | 0.544 | 0.00752 | -0.027 | 72.361
3.5 | 0.604 | 0.00725 | -0.028 | 83.205
4 | 0.663 | 0.00783 | -0.029 | 84.657
4.5 | 0.721 | 0.00769 | -0.03 | 93.7
5 | 0.778 | 0.00795 | -0.031 | 97.888
5.5 | 0.834 | 0.0082 | -0.032 | 101.717
6 | 0.888 | 0.00842 | -0.032 | 105.424
6.5 | 0.938 | 0.00883 | -0.033 | 106.271
7 | 0.977 | 0.0092 | -0.034 | 106.277
7.5 | 1.007 | 0.00957 | -0.035 | 105.264
8 | 1.025 | 0.01094 | -0.036 | 93.733
8.5 | 1.029 | 0.01154 | -0.037 | 89.177
9 | 1.017 | 0.01215 | -0.038 | 83.697
9.5 | 0.988 | 0.01186 | -0.038 | 83.312
10 | 0.941 | 0.0128 | -0.039 | 73.497
10.5 | 0.877 | 0.01379 | -0.04 | 63.605
11 | 0.798 | 0.01418 | -0.041 | 56.273
11.5 | 0.685 | 0.01753 | -0.04 | 39.066
12 | 0.492 | 0.07313 | -0.026 | 6.727
12.5 | 0.451 | 0.03092 | -0.039 | 14.574
13 | 0.325 | 0.04737 | -0.037 | 6.859
13.5 | 0.186 | 0.06022 | -0.035 | 3.082

## 126. Re 14M Mach 0.25 (2)
BIGFOIL.COM POLAR EXPORT
fx69h083
FX 69-H-083 |  |  |  | Cl Max: | 1.408 | at alpha= | 11.5 | deg
XFOIL ncrit=9 |  |  |  | L/D Max: | 133.381 | at alpha= | 6.5 | deg
Re: | 14000000 |  |  | Cd Min: | 0.15226 | at alpha= | 16.5 | deg
Mach: | 0.25 |  |  | Cl=0 at alpha= | -99 | deg
|  |  |  | @ Cl=0.1, Cd= | 0.00576
|  |  |  | @ Cl=0.4, Cd= | 0.0052205
|  |  |  | @ Cl=0.6, Cd= | 0.0049858
alpha (deg) | Cl | Cd | Cm | Cl/Cd
0 | 0.1731 | 0.00576 | -0.0228 | 30.0521
0.5 | 0.2318 | 0.00571 | -0.0233 | 40.5954
1 | 0.2899 | 0.00577 | -0.0237 | 50.2426
1.5 | 0.3478 | 0.0055 | -0.0241 | 63.2364
2 | 0.4057 | 0.00519 | -0.0245 | 78.1696
2.5 | 0.463 | 0.00483 | -0.0248 | 95.8592
3 | 0.519 | 0.00479 | -0.0247 | 108.3507
3.5 | 0.5763 | 0.00492 | -0.0247 | 117.1341
4 | 0.6339 | 0.00508 | -0.0248 | 124.7835
4.5 | 0.6893 | 0.00553 | -0.0244 | 124.6474
5 | 0.7453 | 0.00594 | -0.0241 | 125.4714
6 | 0.8682 | 0.00657 | -0.0258 | 132.1461
6.5 | 0.931 | 0.00698 | -0.0269 | 133.3811
7.5 | 1.052 | 0.00808 | -0.028 | 130.198
8 | 1.1051 | 0.00856 | -0.0268 | 129.1005
8.5 | 1.1607 | 0.00903 | -0.0261 | 128.5382
9 | 1.2169 | 0.00954 | -0.0255 | 127.5577
9.5 | 1.2725 | 0.01016 | -0.0247 | 125.2461
10 | 1.3239 | 0.01136 | -0.0232 | 116.5405
10.5 | 1.3653 | 0.01365 | -0.0203 | 100.022
11 | 1.3968 | 0.01683 | -0.0163 | 82.9947
11.5 | 1.408 | 0.02163 | -0.0104 | 65.0948
12 | 1.3848 | 0.02744 | -0.0018 | 50.4665
12.5 | 1.3372 | 0.03611 | 0.0034 | 37.0313
13 | 1.257 | 0.05097 | 0.0016 | 24.6616
13.5 | 1.2125 | 0.06459 | -0.0049 | 18.7723
14 | 1.1775 | 0.079 | -0.0133 | 14.9051
14.5 | 1.1579 | 0.09208 | -0.021 | 12.5749
15 | 1.1382 | 0.10587 | -0.0285 | 10.7509
15.5 | 1.1158 | 0.1205 | -0.0354 | 9.2598
16 | 1.0903 | 0.13573 | -0.0416 | 8.0329
16.5 | 1.0598 | 0.15226 | -0.0495 | 6.9605

## 127. Re 14M Mach 0.50 (1)
BIGFOIL.COM POLAR EXPORT
fx69h083
FX 69-H-083 |  |  |  | Cl Max: | 1.192 | at alpha= | 20 | deg
JavaFoil+Calcfoil stall+Eppler ext transition |  |  |  | L/D Max: | 102.02 | at alpha= | 6 | deg
Re: | 14000000 |  |  | Cd Min: | 0.00701 | at alpha= | 2 | deg
Mach: | 0.5 |  |  | Cl=0 at alpha= | -1.5385 | deg
|  |  |  | @ Cl=0.1, Cd= | 0.0076836
|  |  |  | @ Cl=0.4, Cd= | 0.0075218
|  |  |  | @ Cl=0.6, Cd= | 0.0075582
alpha (deg) | Cl | Cd | Cm | Cl/Cd
-20 | -0.943 | 0.15615 | 0.012 | -6.036
-19.5 | -0.924 | 0.13547 | 0.012 | -6.818
-19 | -0.899 | 0.13213 | 0.011 | -6.801
-18.5 | -0.871 | 0.13164 | 0.01 | -6.615
-18 | -0.845 | 0.12764 | 0.009 | -6.62
-17.5 | -0.818 | 0.12578 | 0.008 | -6.505
-17 | -0.794 | 0.11761 | 0.008 | -6.749
-16.5 | -0.77 | 0.11336 | 0.007 | -6.789
-16 | -0.745 | 0.11431 | 0.006 | -6.52
-15.5 | -0.721 | 0.10847 | 0.006 | -6.647
-15 | -0.697 | 0.10066 | 0.005 | -6.926
-14.5 | -0.679 | 0.08744 | 0.005 | -7.761
-14 | -0.664 | 0.0732 | 0.005 | -9.064
-13.5 | -0.659 | 0.05323 | 0.005 | -12.372
-13 | -0.6 | 0.07935 | 0.003 | -7.562
-12.5 | -0.6 | 0.05318 | 0.003 | -11.276
-12 | -0.66 | 0.0133 | 0.003 | -49.629
-11.5 | -0.525 | 0.06813 | 0.001 | -7.702
-11 | -0.499 | 0.06393 | 0 | -7.812
-10.5 | -0.485 | 0.05019 | 0 | -9.668
-10 | -0.444 | 0.06312 | -0.001 | -7.035
-9.5 | -0.421 | 0.05621 | -0.002 | -7.494
-9 | -0.481 | 0.00999 | -0.004 | -48.17
-8.5 | -0.45 | 0.00973 | -0.005 | -46.221
-8 | -0.342 | 0.04945 | -0.003 | -6.92
-7.5 | -0.317 | 0.04588 | -0.004 | -6.901
-7 | -0.29 | 0.04459 | -0.005 | -6.499
-6.5 | -0.323 | 0.009 | -0.009 | -35.852
-6 | -0.291 | 0.00824 | -0.01 | -35.27
-5.5 | -0.259 | 0.00809 | -0.012 | -31.98
-5 | -0.329 | 0.00789 | -0.013 | -41.672
-4.5 | -0.339 | 0.00772 | -0.014 | -43.951
-4 | -0.297 | 0.00794 | -0.015 | -37.403
-3.5 | -0.244 | 0.00779 | -0.016 | -31.378
-3 | -0.186 | 0.00762 | -0.017 | -24.412
-2.5 | -0.124 | 0.00735 | -0.018 | -16.925
-2 | -0.06 | 0.00729 | -0.019 | -8.295
-1.5 | 0.005 | 0.00802 | -0.02 | 0.585
-1 | 0.071 | 0.00771 | -0.022 | 9.157
-0.5 | 0.137 | 0.00765 | -0.023 | 17.915
0 | 0.205 | 0.00745 | -0.024 | 27.536
0.5 | 0.272 | 0.00753 | -0.025 | 36.131
1 | 0.339 | 0.00754 | -0.026 | 44.967
1.5 | 0.406 | 0.00752 | -0.027 | 54.054
2 | 0.473 | 0.00701 | -0.028 | 67.539
2.5 | 0.54 | 0.00777 | -0.029 | 69.541
3 | 0.608 | 0.00753 | -0.03 | 80.691
3.5 | 0.674 | 0.00814 | -0.031 | 82.81
4 | 0.739 | 0.00833 | -0.032 | 88.666
4.5 | 0.802 | 0.00888 | -0.033 | 90.354
5 | 0.863 | 0.00868 | -0.034 | 99.395
5.5 | 0.92 | 0.00906 | -0.035 | 101.613
6 | 0.972 | 0.00953 | -0.036 | 102.02
6.5 | 1.009 | 0.01011 | -0.037 | 99.825
7 | 0.988 | 0.01108 | -0.038 | 89.222
7.5 | 0.608 | 0.01249 | -0.039 | 48.679
8 | 0.642 | 0.01333 | -0.04 | 48.131
8.5 | 0.675 | 0.01352 | -0.041 | 49.97
9 | 0.709 | 0.01463 | -0.042 | 48.471
9.5 | 0.73 | 0.01617 | -0.042 | 45.132
10 | 0.739 | 0.02132 | -0.042 | 34.686
10.5 | 0.792 | 0.01716 | -0.044 | 46.157
11 | 0.812 | 0.02088 | -0.044 | 38.913
11.5 | 0.823 | 0.02684 | -0.043 | 30.644
12 | 0.868 | 0.0242 | -0.045 | 35.886
12.5 | 0.908 | 0.0227 | -0.046 | 39.979
13 | 0.926 | 0.02747 | -0.046 | 33.706
13.5 | 0.954 | 0.02908 | -0.047 | 32.803
14 | 0.936 | 0.04884 | -0.044 | 19.165
14.5 | 0.941 | 0.06384 | -0.042 | 14.743
15 | 0.918 | 0.10013 | -0.035 | 9.171
15.5 | 0.948 | 0.09849 | -0.036 | 9.628
16 | 0.975 | 0.10631 | -0.036 | 9.176
16.5 | 1.02 | 0.09951 | -0.04 | 10.253
17 | 1.017 | 0.13213 | -0.034 | 7.694
17.5 | 1.043 | 0.14405 | -0.034 | 7.24
18 | 1.07 | 0.14991 | -0.035 | 7.139
18.5 | 1.097 | 0.15409 | -0.035 | 7.121
19 | 1.135 | 0.15218 | -0.038 | 7.458
19.5 | 1.164 | 0.15435 | -0.039 | 7.541
20 | 1.192 | 0.15797 | -0.04 | 7.548

## 128. Re 14M Mach 0.50 (2)
BIGFOIL.COM POLAR EXPORT
fx69h083
FX 69-H-083 |  |  |  | Cl Max: | 1.1345 | at alpha= | 7.5 | deg
XFOIL ncrit=9 |  |  |  | L/D Max: | 134.891 | at alpha= | 5.5 | deg
Re: | 14000000 |  |  | Cd Min: | 0.13571 | at alpha= | 12.5 | deg
Mach: | 0.5 |  |  | Cl=0 at alpha= | -1.4829 | deg
|  |  |  | @ Cl=0.1, Cd= | 0.0059677
|  |  |  | @ Cl=0.4, Cd= | 0.0055686
|  |  |  | @ Cl=0.6, Cd= | 0.0050043
alpha (deg) | Cl | Cd | Cm | Cl/Cd
-6 | -0.4695 | 0.05458 | -0.0258 | -8.6021
-5.5 | -0.4438 | 0.04315 | -0.0331 | -10.2851
-5 | -0.4087 | 0.03302 | -0.0357 | -12.3773
-4.5 | -0.3708 | 0.02275 | -0.0349 | -16.2989
-4 | -0.3337 | 0.01186 | -0.031 | -28.1366
-3.5 | -0.2805 | 0.0063 | -0.0274 | -44.5238
-3 | -0.2101 | 0.00579 | -0.0261 | -36.2867
-2.5 | -0.1396 | 0.00572 | -0.0256 | -24.4056
-2 | -0.0708 | 0.00568 | -0.0254 | -12.4648
-1.5 | -0.0023 | 0.00578 | -0.0255 | -0.39792
0 | 0.1993 | 0.00615 | -0.0264 | 32.4065
0.5 | 0.2658 | 0.00607 | -0.0267 | 43.7891
1 | 0.3322 | 0.0059 | -0.0271 | 56.3051
1.5 | 0.3978 | 0.00558 | -0.0275 | 71.2903
2 | 0.4632 | 0.00524 | -0.0278 | 88.3969
2.5 | 0.5263 | 0.00497 | -0.0276 | 105.8954
3 | 0.5915 | 0.00498 | -0.0273 | 118.7751
3.5 | 0.658 | 0.00517 | -0.0271 | 127.2727
4 | 0.7236 | 0.00554 | -0.0265 | 130.6137
4.5 | 0.7875 | 0.00608 | -0.0253 | 129.523
5 | 0.8552 | 0.00646 | -0.0244 | 132.3839
5.5 | 0.9267 | 0.00687 | -0.024 | 134.8908
6 | 1.0029 | 0.00751 | -0.0241 | 133.5419
6.5 | 1.0734 | 0.00916 | -0.0226 | 117.1834
7 | 1.1168 | 0.0125 | -0.0166 | 89.344
7.5 | 1.1345 | 0.01833 | -0.0079 | 61.8931
8 | 1.129 | 0.0254 | 0.0007 | 44.4488
8.5 | 1.0983 | 0.03217 | 0.0077 | 34.1405
9 | 1.0652 | 0.04098 | 0.0086 | 25.9932
9.5 | 1.0302 | 0.05191 | 0.0044 | 19.8459
10 | 0.9965 | 0.06481 | -0.0035 | 15.3757
10.5 | 0.966 | 0.07908 | -0.0129 | 12.2155
11 | 0.9396 | 0.09413 | -0.0218 | 9.9819
11.5 | 0.9195 | 0.10913 | -0.0286 | 8.4257
12 | 0.9043 | 0.12261 | -0.0349 | 7.3754
12.5 | 0.8938 | 0.13571 | -0.0411 | 6.5861

## 129. Re 16M Mach 0.00 (1)
BIGFOIL.COM POLAR EXPORT
fx69h083
FX 69-H-083 |  |  |  | Cl Max: | 1.053 | at alpha= | 9.5 | deg
JavaFoil+Calcfoil stall+Eppler ext transition |  |  |  | L/D Max: | 109.031 | at alpha= | 7 | deg
Re: | 16000000 |  |  | Cd Min: | 0.00692 | at alpha= | -2 | deg
Mach: | 0 |  |  | Cl=0 at alpha= | -1.5351 | deg
|  |  |  | @ Cl=0.1, Cd= | 0.0074884
|  |  |  | @ Cl=0.4, Cd= | 0.0070645
|  |  |  | @ Cl=0.6, Cd= | 0.0073463
alpha (deg) | Cl | Cd | Cm | Cl/Cd
-12 | -0.371 | 0.07465 | 0.001 | -4.967
-11.5 | -0.388 | 0.07196 | 0.001 | -5.385
-11 | -0.404 | 0.06837 | 0 | -5.909
-10.5 | -0.419 | 0.06442 | 0 | -6.497
-10 | -0.43 | 0.06144 | -0.001 | -7.005
-9.5 | -0.439 | 0.05828 | -0.001 | -7.533
-9 | -0.444 | 0.05506 | -0.002 | -8.071
-8.5 | -0.445 | 0.05198 | -0.002 | -8.564
-8 | -0.44 | 0.04947 | -0.003 | -8.9
-7.5 | -0.433 | 0.04454 | -0.004 | -9.728
-7 | -0.511 | 0.00801 | -0.007 | -63.757
-6.5 | -0.485 | 0.00785 | -0.008 | -61.81
-6 | -0.453 | 0.00773 | -0.009 | -58.665
-5.5 | -0.415 | 0.00749 | -0.01 | -55.423
-5 | -0.372 | 0.0074 | -0.011 | -50.279
-4.5 | -0.324 | 0.00728 | -0.012 | -44.512
-4 | -0.272 | 0.00717 | -0.013 | -37.997
-3.5 | -0.219 | 0.00708 | -0.014 | -30.928
-3 | -0.164 | 0.0071 | -0.015 | -23.164
-2.5 | -0.109 | 0.00699 | -0.016 | -15.587
-2 | -0.053 | 0.00692 | -0.017 | -7.623
-1.5 | 0.004 | 0.00757 | -0.018 | 0.539
-1 | 0.061 | 0.00767 | -0.019 | 7.997
-0.5 | 0.119 | 0.0074 | -0.02 | 16.062
0 | 0.178 | 0.0072 | -0.021 | 24.703
0.5 | 0.236 | 0.00724 | -0.021 | 32.587
1 | 0.294 | 0.00725 | -0.022 | 40.561
1.5 | 0.352 | 0.00723 | -0.023 | 48.689
2 | 0.41 | 0.00703 | -0.024 | 58.327
2.5 | 0.468 | 0.0073 | -0.025 | 64.167
3 | 0.527 | 0.00738 | -0.026 | 71.326
3.5 | 0.585 | 0.00722 | -0.027 | 80.979
4 | 0.642 | 0.0077 | -0.028 | 83.351
4.5 | 0.698 | 0.00831 | -0.029 | 84.023
5 | 0.754 | 0.00807 | -0.03 | 93.498
5.5 | 0.809 | 0.00834 | -0.031 | 96.954
6 | 0.862 | 0.00818 | -0.031 | 105.406
6.5 | 0.913 | 0.00847 | -0.032 | 107.733
7 | 0.955 | 0.00876 | -0.033 | 109.031
7.5 | 0.992 | 0.00968 | -0.034 | 102.448
8 | 1.02 | 0.01014 | -0.035 | 100.657
8.5 | 1.04 | 0.01074 | -0.036 | 96.919
9 | 1.052 | 0.01052 | -0.036 | 99.917
9.5 | 1.053 | 0.01109 | -0.037 | 94.963
10 | 1.046 | 0.01143 | -0.038 | 91.508
10.5 | 1.029 | 0.01209 | -0.039 | 85.082
11 | 1.004 | 0.01271 | -0.04 | 79.029
11.5 | 0.973 | 0.01369 | -0.04 | 71.064
12 | 0.936 | 0.01442 | -0.041 | 64.918
12.5 | 0.872 | 0.01729 | -0.041 | 50.404
13 | 0.819 | 0.01981 | -0.041 | 41.342
13.5 | 0.76 | 0.02457 | -0.041 | 30.946
14 | 0.671 | 0.04747 | -0.037 | 14.143
14.5 | 0.641 | 0.04315 | -0.039 | 14.852

## 130. Re 16M Mach 0.00 (2)
BIGFOIL.COM POLAR EXPORT
fx69h083
FX 69-H-083 |  |  |  | Cl Max: | 1.7504 | at alpha= | 17 | deg
XFOIL ncrit=9 |  |  |  | L/D Max: | 136.626 | at alpha= | 7.5 | deg
Re: | 16000000 |  |  | Cd Min: | 0.08587 | at alpha= | 20 | deg
Mach: | 0 |  |  | Cl=0 at alpha= | -99 | deg
|  |  |  | @ Cl=0.1, Cd= | 0.00566
|  |  |  | @ Cl=0.4, Cd= | 0.0051895
|  |  |  | @ Cl=0.6, Cd= | 0.004928
alpha (deg) | Cl | Cd | Cm | Cl/Cd
0 | 0.166 | 0.00566 | -0.0219 | 29.3286
0.5 | 0.2227 | 0.00564 | -0.0223 | 39.4858
1.5 | 0.335 | 0.00545 | -0.0232 | 61.4679
2 | 0.3913 | 0.00523 | -0.0237 | 74.8184
2.5 | 0.4472 | 0.00497 | -0.0241 | 89.9799
3 | 0.5019 | 0.00486 | -0.0244 | 103.2716
3.5 | 0.5564 | 0.00481 | -0.0244 | 115.6757
4 | 0.6118 | 0.00496 | -0.0246 | 123.3468
4.5 | 0.6659 | 0.00534 | -0.0246 | 124.7004
5 | 0.7192 | 0.0057 | -0.0244 | 126.1754
6 | 0.8314 | 0.00625 | -0.0253 | 133.024
6.5 | 0.8913 | 0.00654 | -0.0267 | 136.2844
7.5 | 1.0083 | 0.00738 | -0.0291 | 136.626
8 | 1.0598 | 0.00777 | -0.0288 | 136.3964
8.5 | 1.1117 | 0.00816 | -0.0286 | 136.2377
9 | 1.1644 | 0.00856 | -0.0286 | 136.028
9.5 | 1.2169 | 0.00899 | -0.0287 | 135.3615
10 | 1.2691 | 0.00945 | -0.0287 | 134.2963
10.5 | 1.3207 | 0.00994 | -0.0287 | 132.8672
11 | 1.3711 | 0.01054 | -0.0286 | 130.0854
11.5 | 1.4177 | 0.01162 | -0.0279 | 122.0052
12 | 1.4654 | 0.01242 | -0.0274 | 117.9871
12.5 | 1.5126 | 0.01318 | -0.0269 | 114.7648
13 | 1.5575 | 0.01412 | -0.0261 | 110.3045
13.5 | 1.5999 | 0.0152 | -0.025 | 105.2566
14 | 1.6395 | 0.01641 | -0.0236 | 99.9086
14.5 | 1.6757 | 0.01774 | -0.0217 | 94.4589
15 | 1.7065 | 0.01924 | -0.0193 | 88.6954
15.5 | 1.7233 | 0.02094 | -0.0148 | 82.297
16 | 1.735 | 0.02334 | -0.011 | 74.3359
16.5 | 1.7449 | 0.02626 | -0.0081 | 66.4471
17 | 1.7504 | 0.02989 | -0.0058 | 58.5614
17.5 | 1.7464 | 0.03482 | -0.0042 | 50.1551
18 | 1.7419 | 0.0403 | -0.0037 | 43.2233
18.5 | 1.7254 | 0.04765 | -0.0044 | 36.2099
19 | 1.6993 | 0.05712 | -0.0068 | 29.7496
19.5 | 1.6517 | 0.0707 | -0.0117 | 23.3621
20 | 1.6009 | 0.08587 | -0.0182 | 18.6433

## 131. Re 16M Mach 0.10 (1)
BIGFOIL.COM POLAR EXPORT
fx69h083
FX 69-H-083 |  |  |  | Cl Max: | 1.049 | at alpha= | 9 | deg
JavaFoil+Calcfoil stall+Eppler ext transition |  |  |  | L/D Max: | 108.725 | at alpha= | 7 | deg
Re: | 16000000 |  |  | Cd Min: | 0.00693 | at alpha= | -2.5 | deg
Mach: | 0.1 |  |  | Cl=0 at alpha= | -1.5351 | deg
|  |  |  | @ Cl=0.1, Cd= | 0.0074867
|  |  |  | @ Cl=0.4, Cd= | 0.0070379
|  |  |  | @ Cl=0.6, Cd= | 0.0073363
alpha (deg) | Cl | Cd | Cm | Cl/Cd
-12 | -0.34 | 0.07502 | 0.001 | -4.537
-11.5 | -0.36 | 0.07188 | 0.001 | -5.011
-11 | -0.38 | 0.06854 | 0 | -5.54
-10.5 | -0.397 | 0.06539 | 0 | -6.069
-10 | -0.413 | 0.06155 | -0.001 | -6.706
-9.5 | -0.425 | 0.05833 | -0.001 | -7.279
-9 | -0.433 | 0.05544 | -0.002 | -7.807
-8.5 | -0.437 | 0.05223 | -0.002 | -8.358
-8 | -0.436 | 0.04858 | -0.003 | -8.968
-7.5 | -0.43 | 0.04399 | -0.004 | -9.783
-7 | -0.508 | 0.0081 | -0.007 | -62.741
-6.5 | -0.484 | 0.00785 | -0.008 | -61.659
-6 | -0.453 | 0.00762 | -0.009 | -59.528
-5.5 | -0.416 | 0.00753 | -0.01 | -55.285
-5 | -0.373 | 0.00733 | -0.011 | -50.969
-4.5 | -0.325 | 0.00731 | -0.012 | -44.498
-4 | -0.273 | 0.00719 | -0.013 | -38
-3.5 | -0.22 | 0.00711 | -0.014 | -30.938
-3 | -0.165 | 0.00713 | -0.015 | -23.172
-2.5 | -0.11 | 0.00693 | -0.016 | -15.798
-2 | -0.053 | 0.00694 | -0.017 | -7.633
-1.5 | 0.004 | 0.0074 | -0.018 | 0.554
-1 | 0.062 | 0.00762 | -0.019 | 8.082
-0.5 | 0.119 | 0.00742 | -0.02 | 16.082
0 | 0.179 | 0.00722 | -0.021 | 24.73
0.5 | 0.237 | 0.00719 | -0.022 | 32.949
1 | 0.295 | 0.00728 | -0.023 | 40.596
1.5 | 0.354 | 0.00726 | -0.023 | 48.708
2 | 0.412 | 0.00698 | -0.024 | 59.035
2.5 | 0.471 | 0.00725 | -0.025 | 64.909
3 | 0.529 | 0.00742 | -0.026 | 71.33
3.5 | 0.588 | 0.00725 | -0.027 | 81.034
4 | 0.645 | 0.00766 | -0.028 | 84.207
4.5 | 0.702 | 0.00828 | -0.029 | 84.797
5 | 0.758 | 0.00811 | -0.03 | 93.422
5.5 | 0.813 | 0.0084 | -0.031 | 96.789
6 | 0.866 | 0.00814 | -0.032 | 106.403
6.5 | 0.917 | 0.00853 | -0.032 | 107.543
7 | 0.959 | 0.00882 | -0.033 | 108.725
7.5 | 0.994 | 0.00976 | -0.034 | 101.906
8 | 1.022 | 0.01022 | -0.035 | 99.961
8.5 | 1.04 | 0.01083 | -0.036 | 96
9 | 1.049 | 0.01065 | -0.037 | 98.504
9.5 | 1.047 | 0.01122 | -0.037 | 93.319
10 | 1.035 | 0.0117 | -0.038 | 88.5
10.5 | 1.014 | 0.01221 | -0.039 | 83.016
11 | 0.984 | 0.01295 | -0.04 | 75.953
11.5 | 0.924 | 0.01607 | -0.04 | 57.492
12 | 0.886 | 0.0161 | -0.041 | 55.053
12.5 | 0.83 | 0.01801 | -0.041 | 46.083
13 | 0.771 | 0.02101 | -0.041 | 36.69
13.5 | 0.706 | 0.02704 | -0.04 | 26.103
14 | 0.662 | 0.02622 | -0.041 | 25.256

## 132. Re 16M Mach 0.10 (2)
BIGFOIL.COM POLAR EXPORT
fx69h083
FX 69-H-083 |  |  |  | Cl Max: | 1.6536 | at alpha= | 15.5 | deg
XFOIL ncrit=9 |  |  |  | L/D Max: | 136.545 | at alpha= | 6.5 | deg
Re: | 16000000 |  |  | Cd Min: | 0.14717 | at alpha= | 19.5 | deg
Mach: | 0.1 |  |  | Cl=0 at alpha= | -1.4582 | deg
|  |  |  | @ Cl=0.1, Cd= | 0.0056896
|  |  |  | @ Cl=0.4, Cd= | 0.0051997
|  |  |  | @ Cl=0.6, Cd= | 0.0049358
alpha (deg) | Cl | Cd | Cm | Cl/Cd
-15 | -1.3307 | 0.03821 | -0.0353 | -34.826
-14.5 | -1.3677 | 0.02641 | -0.0312 | -51.7872
-14 | -1.3483 | 0.0219 | -0.0278 | -61.5662
-13.5 | -1.3123 | 0.01902 | -0.0257 | -68.9958
-13 | -1.2686 | 0.01705 | -0.0242 | -74.4047
-12.5 | -1.2211 | 0.01558 | -0.023 | -78.3761
-12 | -1.1714 | 0.01434 | -0.022 | -81.6876
-11.5 | -1.1203 | 0.01329 | -0.0212 | -84.2965
-11 | -1.0683 | 0.01235 | -0.0205 | -86.502
-10.5 | -1.0153 | 0.0115 | -0.0199 | -88.287
-10 | -0.9615 | 0.0108 | -0.0195 | -89.0278
-9.5 | -0.9077 | 0.01004 | -0.019 | -90.4084
-8.5 | -0.7979 | 0.00887 | -0.0185 | -89.9549
-8 | -0.7428 | 0.00827 | -0.0182 | -89.8186
-7.5 | -0.6872 | 0.00779 | -0.0181 | -88.2157
-7 | -0.6315 | 0.00729 | -0.018 | -86.6255
-6.5 | -0.5754 | 0.00691 | -0.0179 | -83.2706
-6 | -0.5192 | 0.00652 | -0.0179 | -79.6319
-5.5 | -0.4625 | 0.00623 | -0.018 | -74.2376
-5 | -0.406 | 0.00591 | -0.0181 | -68.6971
-4.5 | -0.3489 | 0.00578 | -0.0184 | -60.3633
-4 | -0.2917 | 0.00562 | -0.0186 | -51.9039
-3.5 | -0.2344 | 0.00551 | -0.019 | -42.5408
-3 | -0.177 | 0.00548 | -0.0193 | -32.2993
-2.5 | -0.1196 | 0.00545 | -0.0197 | -21.945
-1.5 | -0.0048 | 0.00557 | -0.0207 | -0.86176
-1 | 0.0526 | 0.00564 | -0.0211 | 9.3262
-0.5 | 0.1099 | 0.0057 | -0.0216 | 19.2807
0 | 0.167 | 0.00567 | -0.022 | 29.4533
1 | 0.2806 | 0.0057 | -0.0229 | 49.2281
1.5 | 0.3371 | 0.00545 | -0.0234 | 61.8532
2 | 0.3937 | 0.00523 | -0.0238 | 75.2772
2.5 | 0.4499 | 0.00496 | -0.0243 | 90.7056
3 | 0.5048 | 0.00486 | -0.0245 | 103.8683
3.5 | 0.5597 | 0.00482 | -0.0245 | 116.1203
4 | 0.6154 | 0.00498 | -0.0246 | 123.5743
5 | 0.7236 | 0.00572 | -0.0244 | 126.5035
5.5 | 0.778 | 0.00601 | -0.0243 | 129.4509
6.5 | 0.8971 | 0.00657 | -0.0267 | 136.5449
7 | 0.9563 | 0.00703 | -0.0279 | 136.0313
7.5 | 1.0151 | 0.00744 | -0.029 | 136.4382
8 | 1.067 | 0.00783 | -0.0286 | 136.2708
8.5 | 1.1195 | 0.00824 | -0.0283 | 135.8617
9 | 1.1727 | 0.00865 | -0.0282 | 135.5723
9.5 | 1.2258 | 0.00909 | -0.0282 | 134.8515
10 | 1.2785 | 0.00958 | -0.0281 | 133.4551
10.5 | 1.3304 | 0.01013 | -0.028 | 131.3327
11 | 1.3784 | 0.0112 | -0.0272 | 123.0714
11.5 | 1.4264 | 0.01215 | -0.0265 | 117.3992
12 | 1.4733 | 0.01312 | -0.0256 | 112.2942
12.5 | 1.5197 | 0.01405 | -0.0248 | 108.1637
13 | 1.562 | 0.01531 | -0.0234 | 102.0248
13.5 | 1.5994 | 0.01688 | -0.0214 | 94.7512
14 | 1.6308 | 0.01875 | -0.0187 | 86.976
14.5 | 1.6489 | 0.02091 | -0.0142 | 78.857
15 | 1.6532 | 0.02378 | -0.0091 | 69.5206
15.5 | 1.6536 | 0.02756 | -0.0053 | 60
16 | 1.642 | 0.033 | -0.0025 | 49.7576
16.5 | 1.6216 | 0.04017 | -0.0016 | 40.3684
17 | 1.5959 | 0.04894 | -0.0028 | 32.6093
17.5 | 1.5503 | 0.06168 | -0.007 | 25.1346
18 | 1.5043 | 0.07612 | -0.0133 | 19.7622
18.5 | 1.4528 | 0.09265 | -0.0212 | 15.6805
19 | 1.3816 | 0.11386 | -0.0317 | 12.1342
19.5 | 1.263 | 0.14717 | -0.0488 | 8.5819

## 133. Re 16M Mach 0.25 (1)
BIGFOIL.COM POLAR EXPORT
fx69h083
FX 69-H-083 |  |  |  | Cl Max: | 1.029 | at alpha= | 8.5 | deg
JavaFoil+Calcfoil stall+Eppler ext transition |  |  |  | L/D Max: | 108.172 | at alpha= | 7 | deg
Re: | 16000000 |  |  | Cd Min: | 0.00689 | at alpha= | -2 | deg
Mach: | 0.25 |  |  | Cl=0 at alpha= | -1.5345 | deg
|  |  |  | @ Cl=0.1, Cd= | 0.0074805
|  |  |  | @ Cl=0.4, Cd= | 0.05034
|  |  |  | @ Cl=0.6, Cd= | 0.05034
alpha (deg) | Cl | Cd | Cm | Cl/Cd
-11 | -0.134 | 0.06929 | 0 | -1.928
-10.5 | -0.197 | 0.06482 | 0 | -3.047
-10 | -0.249 | 0.06146 | -0.001 | -4.057
-9.5 | -0.294 | 0.05872 | -0.001 | -5.006
-9 | -0.332 | 0.05611 | -0.002 | -5.91
-8.5 | -0.361 | 0.05298 | -0.002 | -6.822
-8 | -0.382 | 0.05053 | -0.003 | -7.555
-7.5 | -0.393 | 0.04671 | -0.003 | -8.421
-7 | -0.394 | 0.04413 | -0.004 | -8.931
-6.5 | -0.386 | 0.04073 | -0.005 | -9.483
-6 | -0.45 | 0.00781 | -0.009 | -57.658
-5.5 | -0.419 | 0.00743 | -0.01 | -56.305
-5 | -0.379 | 0.00744 | -0.011 | -50.903
-4.5 | -0.332 | 0.00732 | -0.012 | -45.299
-4 | -0.279 | 0.00721 | -0.013 | -38.764
-3.5 | -0.225 | 0.00707 | -0.014 | -31.839
-3 | -0.169 | 0.00719 | -0.015 | -23.54
-2.5 | -0.112 | 0.00697 | -0.016 | -16.119
-2 | -0.054 | 0.00689 | -0.017 | -7.899
-1.5 | 0.004 | 0.00745 | -0.018 | 0.565
-1 | 0.063 | 0.00761 | -0.019 | 8.312
-0.5 | 0.123 | 0.0074 | -0.02 | 16.576
0 | 0.184 | 0.00703 | -0.021 | 26.107
0.5 | 0.244 | 0.00728 | -0.022 | 33.44
1 | 0.304 | 0.00723 | -0.023 | 41.98
1.5 | 0.364 | 0.00724 | -0.024 | 50.205
2 | 0.424 | 0.00707 | -0.025 | 59.905
2.5 | 0.484 | 0.00739 | -0.026 | 65.494
3 | 0.544 | 0.00748 | -0.027 | 72.724
3.5 | 0.604 | 0.00764 | -0.028 | 79.007
4 | 0.663 | 0.00772 | -0.029 | 85.868
4.5 | 0.721 | 0.00796 | -0.03 | 90.591
5 | 0.778 | 0.00785 | -0.031 | 99.098
5.5 | 0.834 | 0.0081 | -0.032 | 102.917
6 | 0.888 | 0.00827 | -0.032 | 107.386
6.5 | 0.938 | 0.00868 | -0.033 | 108.075
7 | 0.977 | 0.00903 | -0.034 | 108.172
7.5 | 1.007 | 0.00955 | -0.035 | 105.458
8 | 1.025 | 0.01076 | -0.036 | 95.27
8.5 | 1.029 | 0.01133 | -0.037 | 90.819
9 | 1.017 | 0.01208 | -0.038 | 84.173
9.5 | 0.988 | 0.01174 | -0.038 | 84.17
10 | 0.941 | 0.01253 | -0.039 | 75.11
10.5 | 0.877 | 0.01352 | -0.04 | 64.887
11 | 0.798 | 0.01386 | -0.041 | 57.569
11.5 | 0.687 | 0.01685 | -0.041 | 40.771
12 | 0.498 | 0.06732 | -0.028 | 7.403
12.5 | 0.457 | 0.02692 | -0.04 | 16.979
13 | 0.335 | 0.03568 | -0.039 | 9.399
13.5 | 0.19 | 0.05034 | -0.037 | 3.767

## 134. Re 16M Mach 0.25 (2)
BIGFOIL.COM POLAR EXPORT
fx69h083
FX 69-H-083 |  |  |  | Cl Max: | 1.3786 | at alpha= | 11 | deg
XFOIL ncrit=9 |  |  |  | L/D Max: | 135.819 | at alpha= | 6.5 | deg
Re: | 16000000 |  |  | Cd Min: | 0.08981 | at alpha= | 14 | deg
Mach: | 0.25 |  |  | Cl=0 at alpha= | -99 | deg
|  |  |  | @ Cl=0.1, Cd= | 0.00572
|  |  |  | @ Cl=0.4, Cd= | 0.0052556
|  |  |  | @ Cl=0.6, Cd= | 0.0049922
alpha (deg) | Cl | Cd | Cm | Cl/Cd
0 | 0.1729 | 0.00572 | -0.0228 | 30.2273
0.5 | 0.2313 | 0.00584 | -0.0232 | 39.6062
1 | 0.29 | 0.00572 | -0.0237 | 50.6993
1.5 | 0.3482 | 0.00546 | -0.0241 | 63.7729
2 | 0.4065 | 0.00523 | -0.0246 | 77.7247
2.5 | 0.4644 | 0.00498 | -0.025 | 93.253
3 | 0.5208 | 0.00485 | -0.0251 | 107.3814
3.5 | 0.5779 | 0.00487 | -0.0251 | 118.6653
4.5 | 0.6918 | 0.0055 | -0.025 | 125.7818
5 | 0.7478 | 0.00582 | -0.0246 | 128.488
5.5 | 0.8045 | 0.00612 | -0.0244 | 131.4542
6.5 | 0.929 | 0.00684 | -0.0264 | 135.8187
7 | 0.9912 | 0.00731 | -0.0273 | 135.5951
7.5 | 1.0529 | 0.0078 | -0.0281 | 134.9872
8 | 1.1073 | 0.00826 | -0.0271 | 134.0557
8.5 | 1.1628 | 0.00872 | -0.0264 | 133.3486
9 | 1.2191 | 0.00922 | -0.0258 | 132.2234
9.5 | 1.275 | 0.00985 | -0.0251 | 129.4416
10 | 1.3233 | 0.01146 | -0.0231 | 115.4712
10.5 | 1.3572 | 0.01464 | -0.0192 | 92.7049
11 | 1.3786 | 0.01894 | -0.0142 | 72.7878
11.5 | 1.3738 | 0.025 | -0.007 | 54.952
12.5 | 1.2069 | 0.05095 | 0.0018 | 23.6879
13 | 1.1684 | 0.0636 | -0.0043 | 18.3711
13.5 | 1.1365 | 0.07744 | -0.0126 | 14.6759
14 | 1.1217 | 0.08981 | -0.0202 | 12.4897

## 135. Re 16M Mach 0.50 (1)
BIGFOIL.COM POLAR EXPORT
fx69h083
FX 69-H-083 |  |  |  | Cl Max: | 1.191 | at alpha= | 20 | deg
JavaFoil+Calcfoil stall+Eppler ext transition |  |  |  | L/D Max: | 103.896 | at alpha= | 6 | deg
Re: | 16000000 |  |  | Cd Min: | 0.00708 | at alpha= | -2.5 | deg
Mach: | 0.5 |  |  | Cl=0 at alpha= | -1.5385 | deg
|  |  |  | @ Cl=0.1, Cd= | 0.0076933
|  |  |  | @ Cl=0.4, Cd= | 0.0072651
|  |  |  | @ Cl=0.6, Cd= | 0.0074206
alpha (deg) | Cl | Cd | Cm | Cl/Cd
-20 | -0.942 | 0.16343 | 0.012 | -5.763
-19.5 | -0.919 | 0.14595 | 0.011 | -6.295
-19 | -0.894 | 0.14486 | 0.011 | -6.172
-18.5 | -0.87 | 0.13625 | 0.01 | -6.388
-18 | -0.845 | 0.13102 | 0.009 | -6.449
-17.5 | -0.819 | 0.12949 | 0.008 | -6.328
-17 | -0.794 | 0.12281 | 0.008 | -6.463
-16.5 | -0.77 | 0.11874 | 0.007 | -6.482
-16 | -0.745 | 0.11319 | 0.006 | -6.585
-15.5 | -0.722 | 0.10762 | 0.006 | -6.707
-15 | -0.698 | 0.0989 | 0.005 | -7.059
-14.5 | -0.68 | 0.08545 | 0.005 | -7.962
-14 | -0.669 | 0.06823 | 0.005 | -9.804
-13.5 | -0.683 | 0.03739 | 0.005 | -18.266
-13 | -0.601 | 0.07863 | 0.003 | -7.642
-12.5 | -0.61 | 0.04551 | 0.003 | -13.411
-12 | -0.663 | 0.01265 | 0.003 | -52.44
-11.5 | -0.525 | 0.06745 | 0.001 | -7.789
-11 | -0.505 | 0.05854 | 0 | -8.625
-10.5 | -0.491 | 0.04572 | 0 | -10.734
-10 | -0.444 | 0.06276 | -0.001 | -7.082
-9.5 | -0.422 | 0.05511 | -0.002 | -7.656
-9 | -0.481 | 0.00992 | -0.004 | -48.52
-8.5 | -0.45 | 0.00954 | -0.005 | -47.147
-8 | -0.344 | 0.04779 | -0.004 | -7.187
-7.5 | -0.317 | 0.04504 | -0.004 | -7.05
-7 | -0.291 | 0.04306 | -0.005 | -6.759
-6.5 | -0.323 | 0.00893 | -0.009 | -36.151
-6 | -0.291 | 0.0082 | -0.01 | -35.465
-5.5 | -0.259 | 0.00801 | -0.012 | -32.275
-5 | -0.329 | 0.00794 | -0.013 | -41.418
-4.5 | -0.339 | 0.00758 | -0.014 | -44.752
-4 | -0.297 | 0.00747 | -0.015 | -39.761
-3.5 | -0.244 | 0.00732 | -0.016 | -33.379
-3 | -0.186 | 0.00761 | -0.017 | -24.449
-2.5 | -0.124 | 0.00708 | -0.018 | -17.552
-2 | -0.06 | 0.00723 | -0.019 | -8.361
-1.5 | 0.005 | 0.00786 | -0.02 | 0.597
-1 | 0.071 | 0.00779 | -0.022 | 9.065
-0.5 | 0.137 | 0.00757 | -0.023 | 18.094
0 | 0.205 | 0.00758 | -0.024 | 27.065
0.5 | 0.272 | 0.00742 | -0.025 | 36.706
1 | 0.339 | 0.00752 | -0.026 | 45.085
1.5 | 0.406 | 0.00724 | -0.027 | 56.098
2 | 0.473 | 0.00785 | -0.028 | 60.297
2.5 | 0.54 | 0.00735 | -0.029 | 73.541
3 | 0.608 | 0.00743 | -0.03 | 81.745
3.5 | 0.674 | 0.00802 | -0.031 | 84.056
4 | 0.739 | 0.00826 | -0.032 | 89.493
4.5 | 0.802 | 0.00912 | -0.033 | 87.943
5 | 0.863 | 0.00859 | -0.034 | 100.518
5.5 | 0.92 | 0.0089 | -0.035 | 103.41
6 | 0.972 | 0.00935 | -0.036 | 103.896
6.5 | 1.009 | 0.0099 | -0.037 | 101.973
7 | 0.988 | 0.01083 | -0.038 | 91.298
7.5 | 0.608 | 0.01227 | -0.039 | 49.546
8 | 0.642 | 0.0131 | -0.04 | 48.984
8.5 | 0.675 | 0.0133 | -0.041 | 50.803
9 | 0.709 | 0.01444 | -0.042 | 49.133
9.5 | 0.73 | 0.01607 | -0.042 | 45.401
10 | 0.747 | 0.01958 | -0.042 | 38.162
10.5 | 0.795 | 0.01661 | -0.044 | 47.843
11 | 0.815 | 0.02011 | -0.044 | 40.504
11.5 | 0.81 | 0.03034 | -0.042 | 26.697
12 | 0.871 | 0.02318 | -0.045 | 37.592
12.5 | 0.91 | 0.02192 | -0.046 | 41.503
13 | 0.929 | 0.0263 | -0.046 | 35.331
13.5 | 0.958 | 0.02762 | -0.047 | 34.679
14 | 0.948 | 0.04321 | -0.045 | 21.946
14.5 | 0.953 | 0.05707 | -0.043 | 16.705
15 | 0.919 | 0.09891 | -0.035 | 9.293
15.5 | 0.948 | 0.09904 | -0.036 | 9.57
16 | 0.962 | 0.12202 | -0.033 | 7.883
16.5 | 0.99 | 0.1264 | -0.033 | 7.833
17 | 1.016 | 0.13896 | -0.034 | 7.314
17.5 | 1.043 | 0.15047 | -0.034 | 6.932
18 | 1.07 | 0.153 | -0.035 | 6.994
18.5 | 1.097 | 0.15909 | -0.035 | 6.896
19 | 1.133 | 0.16062 | -0.038 | 7.057
19.5 | 1.162 | 0.16212 | -0.039 | 7.168
20 | 1.191 | 0.16465 | -0.04 | 7.236

## 136. Re 16M Mach 0.50 (2)
BIGFOIL.COM POLAR EXPORT
fx69h083
FX 69-H-083 |  |  |  | Cl Max: | 1.1371 | at alpha= | 7.5 | deg
XFOIL ncrit=9 |  |  |  | L/D Max: | 138.416 | at alpha= | 5.5 | deg
Re: | 16000000 |  |  | Cd Min: | 0.13501 | at alpha= | 12.5 | deg
Mach: | 0.5 |  |  | Cl=0 at alpha= | -1.4786 | deg
|  |  |  | @ Cl=0.1, Cd= | 0.0058864
|  |  |  | @ Cl=0.4, Cd= | 0.0055332
|  |  |  | @ Cl=0.6, Cd= | 0.0049539
alpha (deg) | Cl | Cd | Cm | Cl/Cd
-5.5 | -0.4436 | 0.04333 | -0.033 | -10.2377
-5 | -0.4104 | 0.03247 | -0.0358 | -12.6394
-4.5 | -0.3732 | 0.02197 | -0.0347 | -16.9868
-4 | -0.3369 | 0.011 | -0.0307 | -30.6273
-3.5 | -0.2817 | 0.00613 | -0.0272 | -45.9543
-3 | -0.2109 | 0.00572 | -0.026 | -36.8706
-2.5 | -0.1404 | 0.00565 | -0.0255 | -24.8496
-2 | -0.0715 | 0.00567 | -0.0253 | -12.6102
-1.5 | -0.0029 | 0.00572 | -0.0254 | -0.50699
-1 | 0.0649 | 0.00585 | -0.0257 | 11.094
-0.5 | 0.1324 | 0.00592 | -0.026 | 22.3649
0 | 0.1991 | 0.0061 | -0.0263 | 32.6393
0.5 | 0.2659 | 0.00599 | -0.0267 | 44.3907
1 | 0.3324 | 0.00584 | -0.0271 | 56.9178
1.5 | 0.3984 | 0.00554 | -0.0275 | 71.9134
2 | 0.4643 | 0.00526 | -0.0279 | 88.27
2.5 | 0.5287 | 0.00515 | -0.028 | 102.6602
3 | 0.5934 | 0.00494 | -0.0277 | 120.1215
3.5 | 0.66 | 0.00508 | -0.0275 | 129.9213
4 | 0.7264 | 0.00547 | -0.0271 | 132.7971
4.5 | 0.7912 | 0.00597 | -0.0261 | 132.5293
5 | 0.8577 | 0.00633 | -0.0249 | 135.4976
5.5 | 0.926 | 0.00669 | -0.0238 | 138.4155
6 | 1.0013 | 0.00727 | -0.0236 | 137.7304
6.5 | 1.0731 | 0.00877 | -0.0223 | 122.3603
7 | 1.1206 | 0.01218 | -0.017 | 92.0033
7.5 | 1.1371 | 0.01816 | -0.0081 | 62.6156
8 | 1.1324 | 0.02526 | 0.0004 | 44.8298
8.5 | 1.1015 | 0.03194 | 0.0076 | 34.4865
9 | 1.0681 | 0.04068 | 0.0087 | 26.2561
9.5 | 1.0332 | 0.05155 | 0.0046 | 20.0427
10 | 0.9994 | 0.06439 | -0.0033 | 15.521
10.5 | 0.969 | 0.07861 | -0.0127 | 12.3267
11 | 0.9427 | 0.0936 | -0.0216 | 10.0716
11.5 | 0.9227 | 0.10855 | -0.0283 | 8.5002
12 | 0.9075 | 0.12197 | -0.0346 | 7.4404
12.5 | 0.897 | 0.13501 | -0.0408 | 6.644

## 137. Re 18M Mach 0.00 (1)
BIGFOIL.COM POLAR EXPORT
fx69h083
FX 69-H-083 |  |  |  | Cl Max: | 1.053 | at alpha= | 9.5 | deg
JavaFoil+Calcfoil stall+Eppler ext transition |  |  |  | L/D Max: | 110.551 | at alpha= | 7 | deg
Re: | 18000000 |  |  | Cd Min: | 0.00687 | at alpha= | -2 | deg
Mach: | 0 |  |  | Cl=0 at alpha= | -1.5351 | deg
|  |  |  | @ Cl=0.1, Cd= | 0.0072797
|  |  |  | @ Cl=0.4, Cd= | 0.0073155
|  |  |  | @ Cl=0.6, Cd= | 0.0075021
alpha (deg) | Cl | Cd | Cm | Cl/Cd
-12 | -0.371 | 0.07388 | 0.001 | -5.021
-11.5 | -0.388 | 0.07186 | 0.001 | -5.396
-11 | -0.404 | 0.06754 | 0 | -5.984
-10.5 | -0.418 | 0.06477 | 0 | -6.454
-10 | -0.431 | 0.06097 | -0.001 | -7.063
-9.5 | -0.44 | 0.05764 | -0.001 | -7.629
-9 | -0.445 | 0.05459 | -0.002 | -8.143
-8.5 | -0.446 | 0.05165 | -0.002 | -8.627
-8 | -0.442 | 0.04783 | -0.003 | -9.249
-7.5 | -0.438 | 0.04161 | -0.004 | -10.516
-7 | -0.511 | 0.00807 | -0.007 | -63.328
-6.5 | -0.485 | 0.00782 | -0.008 | -62.02
-6 | -0.453 | 0.00762 | -0.009 | -59.481
-5.5 | -0.415 | 0.00729 | -0.01 | -56.947
-5 | -0.372 | 0.00728 | -0.011 | -51.104
-4.5 | -0.324 | 0.00717 | -0.012 | -45.206
-4 | -0.272 | 0.00699 | -0.013 | -38.977
-3.5 | -0.219 | 0.00708 | -0.014 | -30.934
-3 | -0.164 | 0.00688 | -0.015 | -23.908
-2.5 | -0.109 | 0.00695 | -0.016 | -15.686
-2 | -0.053 | 0.00687 | -0.017 | -7.676
-1.5 | 0.004 | 0.00742 | -0.018 | 0.549
-1 | 0.061 | 0.00732 | -0.019 | 8.373
-0.5 | 0.119 | 0.00726 | -0.02 | 16.365
0 | 0.178 | 0.00694 | -0.021 | 25.628
0.5 | 0.236 | 0.00717 | -0.021 | 32.887
1 | 0.294 | 0.00715 | -0.022 | 41.101
1.5 | 0.352 | 0.00691 | -0.023 | 50.92
2 | 0.41 | 0.0074 | -0.024 | 55.471
2.5 | 0.468 | 0.0075 | -0.025 | 62.468
3 | 0.527 | 0.00701 | -0.026 | 75.136
3.5 | 0.585 | 0.00746 | -0.027 | 78.337
4 | 0.642 | 0.00762 | -0.028 | 84.267
4.5 | 0.698 | 0.00821 | -0.029 | 85.099
5 | 0.754 | 0.00798 | -0.03 | 94.559
5.5 | 0.809 | 0.00819 | -0.031 | 98.811
6 | 0.862 | 0.00813 | -0.031 | 106.106
6.5 | 0.913 | 0.00837 | -0.032 | 109.087
7 | 0.955 | 0.00864 | -0.033 | 110.551
7.5 | 0.992 | 0.00961 | -0.034 | 103.173
8 | 1.02 | 0.01002 | -0.035 | 101.783
8.5 | 1.04 | 0.01059 | -0.036 | 98.261
9 | 1.052 | 0.01039 | -0.036 | 101.25
9.5 | 1.053 | 0.01094 | -0.037 | 96.232
10 | 1.046 | 0.01151 | -0.038 | 90.817
10.5 | 1.029 | 0.01185 | -0.039 | 86.829
11 | 1.004 | 0.0125 | -0.04 | 80.366
11.5 | 0.973 | 0.01342 | -0.04 | 72.504
12 | 0.936 | 0.01412 | -0.041 | 66.278
12.5 | 0.873 | 0.01688 | -0.041 | 51.722
13 | 0.822 | 0.0189 | -0.041 | 43.504
13.5 | 0.765 | 0.02286 | -0.041 | 33.48
14 | 0.681 | 0.04139 | -0.038 | 16.457
14.5 | 0.646 | 0.0399 | -0.039 | 16.185

## 138. Re 18M Mach 0.00 (2)
BIGFOIL.COM POLAR EXPORT
fx69h083
FX 69-H-083 |  |  |  | Cl Max: | 1.7986 | at alpha= | 18 | deg
XFOIL ncrit=9 |  |  |  | L/D Max: | 140.357 | at alpha= | 8 | deg
Re: | 18000000 |  |  | Cd Min: | 0.06585 | at alpha= | 20 | deg
Mach: | 0 |  |  | Cl=0 at alpha= | -1.4544 | deg
|  |  |  | @ Cl=0.1, Cd= | 0.00562
|  |  |  | @ Cl=0.4, Cd= | 0.005203
|  |  |  | @ Cl=0.6, Cd= | 0.0049961
alpha (deg) | Cl | Cd | Cm | Cl/Cd
-17.5 | -1.5 | 0.03879 | -0.0405 | -38.6698
-17 | -1.5422 | 0.03196 | -0.034 | -48.2541
-16.5 | -1.5356 | 0.02735 | -0.0305 | -56.1463
-16 | -1.5111 | 0.02418 | -0.0281 | -62.4938
-15.5 | -1.4792 | 0.02156 | -0.0261 | -68.6085
-15 | -1.4422 | 0.01935 | -0.0244 | -74.5323
-14.5 | -1.4036 | 0.01771 | -0.0225 | -79.2547
-14 | -1.3597 | 0.01629 | -0.0213 | -83.4684
-13.5 | -1.3132 | 0.01511 | -0.0204 | -86.9093
-13 | -1.2649 | 0.01408 | -0.0196 | -89.8366
-12.5 | -1.2154 | 0.01316 | -0.019 | -92.3556
-12 | -1.1648 | 0.01232 | -0.0185 | -94.5455
-11.5 | -1.1135 | 0.01156 | -0.0181 | -96.3235
-11 | -1.0614 | 0.01085 | -0.0177 | -97.8249
-10.5 | -1.0087 | 0.01021 | -0.0175 | -98.7953
-10 | -0.9553 | 0.00965 | -0.0173 | -98.9948
-9.5 | -0.9018 | 0.00907 | -0.0171 | -99.4267
-9 | -0.8476 | 0.00858 | -0.017 | -98.7879
-8.5 | -0.793 | 0.00811 | -0.017 | -97.7805
-8 | -0.7383 | 0.00764 | -0.0169 | -96.6361
-7.5 | -0.6831 | 0.00728 | -0.017 | -93.8324
-7 | -0.6277 | 0.00692 | -0.017 | -90.7081
-6.5 | -0.5719 | 0.00662 | -0.0172 | -86.3897
-6 | -0.516 | 0.00632 | -0.0173 | -81.6456
-5.5 | -0.4598 | 0.00609 | -0.0175 | -75.5008
-5 | -0.4037 | 0.00583 | -0.0177 | -69.2453
-4.5 | -0.347 | 0.00569 | -0.018 | -60.9842
-4 | -0.2902 | 0.00555 | -0.0183 | -52.2883
-3.5 | -0.2334 | 0.00546 | -0.0187 | -42.7473
-2.5 | -0.1194 | 0.00544 | -0.0195 | -21.9485
-2 | -0.0624 | 0.0055 | -0.02 | -11.3455
-1.5 | -0.0052 | 0.00551 | -0.0205 | -0.94374
-1 | 0.0518 | 0.00562 | -0.021 | 9.2171
0 | 0.1658 | 0.00562 | -0.0219 | 29.5018
0.5 | 0.2223 | 0.00576 | -0.0223 | 38.5938
1 | 0.279 | 0.00565 | -0.0228 | 49.3805
1.5 | 0.3353 | 0.00541 | -0.0232 | 61.9778
2.5 | 0.4478 | 0.00505 | -0.0242 | 88.6733
3 | 0.5032 | 0.00501 | -0.0246 | 100.4391
3.5 | 0.5577 | 0.0048 | -0.0247 | 116.1875
4.5 | 0.6677 | 0.00531 | -0.025 | 125.7439
5 | 0.722 | 0.00562 | -0.025 | 128.4698
6.5 | 0.8896 | 0.0064 | -0.0263 | 139
7 | 0.9486 | 0.00681 | -0.0275 | 139.2952
7.5 | 1.007 | 0.00718 | -0.0287 | 140.2507
8 | 1.0611 | 0.00756 | -0.029 | 140.3571
8.5 | 1.113 | 0.00794 | -0.0288 | 140.1763
9 | 1.1657 | 0.00833 | -0.0288 | 139.94
9.5 | 1.2184 | 0.00876 | -0.0289 | 139.0868
10 | 1.2706 | 0.00921 | -0.0289 | 137.9587
10.5 | 1.3223 | 0.00971 | -0.029 | 136.1792
11 | 1.3727 | 0.01033 | -0.0288 | 132.8848
11.5 | 1.4208 | 0.01122 | -0.0283 | 126.631
12 | 1.4693 | 0.01195 | -0.0279 | 122.954
12.5 | 1.517 | 0.01268 | -0.0275 | 119.6372
13 | 1.5629 | 0.01354 | -0.0268 | 115.4284
13.5 | 1.6068 | 0.0145 | -0.0259 | 110.8138
14 | 1.6484 | 0.01556 | -0.0248 | 105.9383
14.5 | 1.6874 | 0.01671 | -0.0233 | 100.9814
15 | 1.7226 | 0.01801 | -0.0214 | 95.6469
15.5 | 1.7495 | 0.0194 | -0.0182 | 90.1804
16 | 1.7645 | 0.02126 | -0.0139 | 82.9962
16.5 | 1.7791 | 0.02356 | -0.0107 | 75.5136
17 | 1.7906 | 0.02638 | -0.008 | 67.8772
17.5 | 1.7957 | 0.03006 | -0.0059 | 59.7372
18 | 1.7986 | 0.03431 | -0.0045 | 52.422
18.5 | 1.7943 | 0.03969 | -0.0039 | 45.2079
19 | 1.7808 | 0.04654 | -0.0044 | 38.2639
19.5 | 1.7572 | 0.05545 | -0.0063 | 31.6898
20 | 1.7285 | 0.06585 | -0.0097 | 26.2491

## 139. Re 18M Mach 0.10 (1)
BIGFOIL.COM POLAR EXPORT
fx69h083
FX 69-H-083 |  |  |  | Cl Max: | 1.049 | at alpha= | 9 | deg
JavaFoil+Calcfoil stall+Eppler ext transition |  |  |  | L/D Max: | 110.246 | at alpha= | 7 | deg
Re: | 18000000 |  |  | Cd Min: | 0.00689 | at alpha= | -2 | deg
Mach: | 0.1 |  |  | Cl=0 at alpha= | -1.5351 | deg
|  |  |  | @ Cl=0.1, Cd= | 0.0073033
|  |  |  | @ Cl=0.4, Cd= | 0.0073286
|  |  |  | @ Cl=0.6, Cd= | 0.0075316
alpha (deg) | Cl | Cd | Cm | Cl/Cd
-12 | -0.341 | 0.0743 | 0.001 | -4.584
-11.5 | -0.36 | 0.07174 | 0.001 | -5.022
-11 | -0.38 | 0.06775 | 0 | -5.606
-10.5 | -0.397 | 0.06486 | 0 | -6.122
-10 | -0.413 | 0.06114 | -0.001 | -6.755
-9.5 | -0.425 | 0.0576 | -0.001 | -7.383
-9 | -0.433 | 0.05515 | -0.002 | -7.851
-8.5 | -0.436 | 0.05261 | -0.002 | -8.288
-8 | -0.436 | 0.04803 | -0.003 | -9.08
-7.5 | -0.428 | 0.04613 | -0.003 | -9.269
-7 | -0.508 | 0.00807 | -0.007 | -62.992
-6.5 | -0.484 | 0.00777 | -0.008 | -62.309
-6 | -0.453 | 0.00766 | -0.009 | -59.165
-5.5 | -0.416 | 0.00733 | -0.01 | -56.802
-5 | -0.373 | 0.00732 | -0.011 | -51.041
-4.5 | -0.325 | 0.0072 | -0.012 | -45.184
-4 | -0.273 | 0.00696 | -0.013 | -39.28
-3.5 | -0.22 | 0.00711 | -0.014 | -30.952
-3 | -0.165 | 0.00705 | -0.015 | -23.446
-2.5 | -0.11 | 0.00691 | -0.016 | -15.845
-2 | -0.053 | 0.00689 | -0.017 | -7.687
-1.5 | 0.004 | 0.00726 | -0.018 | 0.565
-1 | 0.062 | 0.00735 | -0.019 | 8.387
-0.5 | 0.119 | 0.00728 | -0.02 | 16.392
0 | 0.179 | 0.00696 | -0.021 | 25.661
0.5 | 0.237 | 0.0072 | -0.022 | 32.928
1 | 0.295 | 0.00718 | -0.023 | 41.142
1.5 | 0.354 | 0.00694 | -0.023 | 50.972
2 | 0.412 | 0.00743 | -0.024 | 55.485
2.5 | 0.471 | 0.00754 | -0.025 | 62.478
3 | 0.529 | 0.00704 | -0.026 | 75.181
3.5 | 0.588 | 0.0075 | -0.027 | 78.326
4 | 0.645 | 0.00765 | -0.028 | 84.281
4.5 | 0.702 | 0.00816 | -0.029 | 85.976
5 | 0.758 | 0.00802 | -0.03 | 94.503
5.5 | 0.813 | 0.00823 | -0.031 | 98.737
6 | 0.866 | 0.00817 | -0.032 | 106.028
6.5 | 0.917 | 0.00842 | -0.032 | 108.937
7 | 0.959 | 0.0087 | -0.033 | 110.246
7.5 | 0.994 | 0.00962 | -0.034 | 103.386
8 | 1.022 | 0.0101 | -0.035 | 101.185
8.5 | 1.04 | 0.01067 | -0.036 | 97.439
9 | 1.049 | 0.0105 | -0.037 | 99.884
9.5 | 1.047 | 0.01106 | -0.037 | 94.628
10 | 1.035 | 0.01162 | -0.038 | 89.075
10.5 | 1.014 | 0.01201 | -0.039 | 84.394
11 | 0.984 | 0.01271 | -0.04 | 77.378
11.5 | 0.931 | 0.01527 | -0.04 | 61.01
12 | 0.903 | 0.01435 | -0.041 | 62.92
12.5 | 0.832 | 0.01755 | -0.041 | 47.379
13 | 0.773 | 0.02026 | -0.041 | 38.157
13.5 | 0.709 | 0.02558 | -0.041 | 27.73
14 | 0.662 | 0.02603 | -0.041 | 25.434

## 140. Re 18M Mach 0.10 (2)
BIGFOIL.COM POLAR EXPORT
fx69h083
FX 69-H-083 |  |  |  | Cl Max: | 1.7038 | at alpha= | 15.5 | deg
XFOIL ncrit=9 |  |  |  | L/D Max: | 140.21 | at alpha= | 8 | deg
Re: | 18000000 |  |  | Cd Min: | 0.12996 | at alpha= | 20 | deg
Mach: | 0.1 |  |  | Cl=0 at alpha= | -1.4555 | deg
|  |  |  | @ Cl=0.1, Cd= | 0.0056549
|  |  |  | @ Cl=0.4, Cd= | 0.0052487
|  |  |  | @ Cl=0.6, Cd= | 0.0049969
alpha (deg) | Cl | Cd | Cm | Cl/Cd
-15 | -1.3674 | 0.03354 | -0.0343 | -40.7692
-14.5 | -1.3771 | 0.02555 | -0.0302 | -53.8982
-14 | -1.3557 | 0.02089 | -0.0272 | -64.8971
-13.5 | -1.318 | 0.01817 | -0.0252 | -72.5371
-13 | -1.2741 | 0.01618 | -0.0236 | -78.7454
-12.5 | -1.2262 | 0.01472 | -0.0225 | -83.3016
-12 | -1.1759 | 0.01356 | -0.0215 | -86.7183
-11.5 | -1.1243 | 0.01257 | -0.0207 | -89.4431
-11 | -1.0718 | 0.01168 | -0.0201 | -91.7637
-10.5 | -1.0185 | 0.01089 | -0.0195 | -93.5262
-10 | -0.9644 | 0.01022 | -0.0191 | -94.364
-9.5 | -0.9102 | 0.00953 | -0.0186 | -95.5089
-9 | -0.8552 | 0.00896 | -0.0184 | -95.4464
-8.5 | -0.8 | 0.00842 | -0.0181 | -95.0119
-8 | -0.7446 | 0.00789 | -0.0179 | -94.3726
-7.5 | -0.6887 | 0.00747 | -0.0178 | -92.1954
-7 | -0.6328 | 0.00705 | -0.0178 | -89.7589
-6.5 | -0.5764 | 0.00671 | -0.0178 | -85.9016
-6 | -0.52 | 0.00638 | -0.0178 | -81.5047
-5.5 | -0.4632 | 0.00613 | -0.0179 | -75.5628
-5 | -0.4065 | 0.00586 | -0.018 | -69.3686
-4.5 | -0.3494 | 0.00571 | -0.0183 | -61.1909
-4 | -0.2921 | 0.00557 | -0.0186 | -52.4417
-3.5 | -0.2349 | 0.00546 | -0.0189 | -43.022
-2.5 | -0.12 | 0.00545 | -0.0197 | -22.0183
-2 | -0.0627 | 0.0055 | -0.0202 | -11.4
-1.5 | -0.0051 | 0.00552 | -0.0206 | -0.92391
-1 | 0.0522 | 0.00563 | -0.0211 | 9.2718
-0.5 | 0.1097 | 0.00566 | -0.0216 | 19.3816
0 | 0.1669 | 0.00563 | -0.022 | 29.6448
0.5 | 0.2237 | 0.00576 | -0.0225 | 38.8368
1 | 0.2807 | 0.00565 | -0.0229 | 49.6814
1.5 | 0.3373 | 0.00541 | -0.0234 | 62.3475
2 | 0.3943 | 0.00527 | -0.0239 | 74.8197
2.5 | 0.4505 | 0.00506 | -0.0243 | 89.0316
3 | 0.5062 | 0.00502 | -0.0247 | 100.8367
3.5 | 0.561 | 0.00481 | -0.0248 | 116.632
4.5 | 0.6716 | 0.00534 | -0.025 | 125.7678
5 | 0.7263 | 0.00564 | -0.025 | 128.7766
6.5 | 0.8954 | 0.00644 | -0.0262 | 139.0373
7 | 0.9548 | 0.00686 | -0.0275 | 139.1837
7.5 | 1.0138 | 0.00724 | -0.0286 | 140.0276
8 | 1.0684 | 0.00762 | -0.0288 | 140.21
8.5 | 1.1208 | 0.00801 | -0.0285 | 139.9251
9 | 1.1741 | 0.00842 | -0.0284 | 139.4418
9.5 | 1.2273 | 0.00886 | -0.0284 | 138.5214
10 | 1.2802 | 0.00934 | -0.0284 | 137.0664
10.5 | 1.332 | 0.00992 | -0.0282 | 134.2742
11.5 | 1.4305 | 0.01164 | -0.0271 | 122.8952
12 | 1.4784 | 0.01252 | -0.0264 | 118.0831
12.5 | 1.5258 | 0.01337 | -0.0256 | 114.1212
13 | 1.5703 | 0.01444 | -0.0245 | 108.7465
13.5 | 1.6113 | 0.01573 | -0.023 | 102.4348
14 | 1.6482 | 0.01723 | -0.0209 | 95.6587
14.5 | 1.6794 | 0.01897 | -0.0182 | 88.5293
15 | 1.694 | 0.021 | -0.0132 | 80.6667
15.5 | 1.7038 | 0.02359 | -0.009 | 72.2255
16 | 1.7034 | 0.02746 | -0.0052 | 62.032
16.5 | 1.6984 | 0.03229 | -0.0028 | 52.5983
17 | 1.6872 | 0.03835 | -0.0017 | 43.9948
17.5 | 1.6574 | 0.0473 | -0.0025 | 35.0402
18 | 1.6299 | 0.05709 | -0.0051 | 28.5497
18.5 | 1.5936 | 0.06927 | -0.0098 | 23.0056
19 | 1.5395 | 0.08531 | -0.017 | 18.046
19.5 | 1.4586 | 0.10718 | -0.0276 | 13.6089
20 | 1.3813 | 0.12996 | -0.0392 | 10.6287

## 141. Re 18M Mach 0.25 (1)
BIGFOIL.COM POLAR EXPORT
fx69h083
FX 69-H-083 |  |  |  | Cl Max: | 1.029 | at alpha= | 8.5 | deg
JavaFoil+Calcfoil stall+Eppler ext transition |  |  |  | L/D Max: | 110.056 | at alpha= | 7 | deg
Re: | 18000000 |  |  | Cd Min: | 0.00684 | at alpha= | -2.5 | deg
Mach: | 0.25 |  |  | Cl=0 at alpha= | -1.5345 | deg
|  |  |  | @ Cl=0.1, Cd= | 0.0072607
|  |  |  | @ Cl=0.4, Cd= | 0.04261
|  |  |  | @ Cl=0.6, Cd= | 0.04261
alpha (deg) | Cl | Cd | Cm | Cl/Cd
-11 | -0.134 | 0.06842 | 0 | -1.953
-10.5 | -0.198 | 0.06431 | 0 | -3.073
-10 | -0.249 | 0.06087 | -0.001 | -4.098
-9.5 | -0.294 | 0.05863 | -0.001 | -5.016
-9 | -0.332 | 0.05564 | -0.002 | -5.963
-8.5 | -0.362 | 0.05282 | -0.002 | -6.846
-8 | -0.382 | 0.05013 | -0.003 | -7.622
-7.5 | -0.393 | 0.04662 | -0.003 | -8.436
-7 | -0.394 | 0.04373 | -0.004 | -9.021
-6.5 | -0.387 | 0.04045 | -0.005 | -9.559
-6 | -0.45 | 0.00763 | -0.009 | -59.008
-5.5 | -0.419 | 0.00754 | -0.01 | -55.516
-5 | -0.379 | 0.0073 | -0.011 | -51.92
-4.5 | -0.332 | 0.00717 | -0.012 | -46.271
-4 | -0.279 | 0.00718 | -0.013 | -38.918
-3.5 | -0.225 | 0.00716 | -0.014 | -31.441
-3 | -0.169 | 0.0071 | -0.015 | -23.852
-2.5 | -0.112 | 0.00684 | -0.016 | -16.409
-2 | -0.054 | 0.00686 | -0.017 | -7.924
-1.5 | 0.004 | 0.00729 | -0.018 | 0.577
-1 | 0.063 | 0.00731 | -0.019 | 8.66
-0.5 | 0.123 | 0.00723 | -0.02 | 16.956
0 | 0.184 | 0.00745 | -0.021 | 24.658
0.5 | 0.244 | 0.0072 | -0.022 | 33.843
1 | 0.304 | 0.00718 | -0.023 | 42.291
1.5 | 0.364 | 0.007 | -0.024 | 51.953
2 | 0.424 | 0.00751 | -0.025 | 56.426
2.5 | 0.484 | 0.00758 | -0.026 | 63.806
3 | 0.544 | 0.00706 | -0.027 | 77.082
3.5 | 0.604 | 0.00757 | -0.028 | 79.755
4 | 0.663 | 0.00773 | -0.029 | 85.729
4.5 | 0.721 | 0.00787 | -0.03 | 91.59
5 | 0.778 | 0.00808 | -0.031 | 96.326
5.5 | 0.834 | 0.00832 | -0.032 | 100.246
6 | 0.888 | 0.0083 | -0.032 | 107.018
6.5 | 0.938 | 0.00854 | -0.033 | 109.79
7 | 0.977 | 0.00888 | -0.034 | 110.056
7.5 | 1.007 | 0.00938 | -0.035 | 107.377
8 | 1.025 | 0.01059 | -0.036 | 96.769
8.5 | 1.029 | 0.01116 | -0.037 | 92.231
9 | 1.017 | 0.0119 | -0.038 | 85.459
9.5 | 0.988 | 0.01157 | -0.038 | 85.414
10 | 0.941 | 0.01232 | -0.039 | 76.378
10.5 | 0.877 | 0.01304 | -0.04 | 67.257
11 | 0.786 | 0.01528 | -0.04 | 51.431
11.5 | 0.684 | 0.01745 | -0.04 | 39.172
12 | 0.523 | 0.04752 | -0.034 | 11.003
12.5 | 0.463 | 0.02373 | -0.04 | 19.514
13 | 0.342 | 0.02981 | -0.04 | 11.461
13.5 | 0.193 | 0.04261 | -0.039 | 4.534

## 142. Re 18M Mach 0.25 (2)
BIGFOIL.COM POLAR EXPORT
fx69h083
FX 69-H-083 |  |  |  | Cl Max: | 1.381 | at alpha= | 11 | deg
XFOIL ncrit=9 |  |  |  | L/D Max: | 139.226 | at alpha= | 7 | deg
Re: | 18000000 |  |  | Cd Min: | 0.0273 | at alpha= | 11.5 | deg
Mach: | 0.25 |  |  | Cl=0 at alpha= | -99 | deg
|  |  |  | @ Cl=0.1, Cd= | 0.00569
|  |  |  | @ Cl=0.4, Cd= | 0.0052896
|  |  |  | @ Cl=0.6, Cd= | 0.0049172
alpha (deg) | Cl | Cd | Cm | Cl/Cd
0 | 0.1727 | 0.00569 | -0.0228 | 30.3515
0.5 | 0.2313 | 0.00578 | -0.0232 | 40.0173
1 | 0.2901 | 0.00567 | -0.0237 | 51.164
1.5 | 0.3485 | 0.00543 | -0.0241 | 64.1805
2 | 0.4072 | 0.00527 | -0.0246 | 77.2676
2.5 | 0.4651 | 0.00506 | -0.025 | 91.917
3 | 0.5225 | 0.005 | -0.0253 | 104.5
3.5 | 0.5791 | 0.00483 | -0.0253 | 119.8965
4 | 0.6366 | 0.00507 | -0.0254 | 125.5621
4.5 | 0.6937 | 0.00544 | -0.0254 | 127.5184
5 | 0.7505 | 0.00573 | -0.0252 | 130.9773
6 | 0.8641 | 0.00627 | -0.0247 | 137.815
7 | 0.9899 | 0.00711 | -0.0269 | 139.2264
7.5 | 1.0518 | 0.00757 | -0.0277 | 138.9432
8 | 1.109 | 0.00802 | -0.0274 | 138.2793
8.5 | 1.1645 | 0.00847 | -0.0267 | 137.4852
9 | 1.2209 | 0.00897 | -0.0261 | 136.1093
9.5 | 1.2767 | 0.00962 | -0.0253 | 132.7131
10 | 1.3247 | 0.01129 | -0.0232 | 117.3339
10.5 | 1.3648 | 0.01377 | -0.0202 | 99.114
11 | 1.381 | 0.01874 | -0.0144 | 73.6926
11.5 | 1.3448 | 0.0273 | -0.004 | 49.2601

## 143. Re 18M Mach 0.50 (1)
BIGFOIL.COM POLAR EXPORT
fx69h083
FX 69-H-083 |  |  |  | Cl Max: | 1.19 | at alpha= | 20 | deg
JavaFoil+Calcfoil stall+Eppler ext transition |  |  |  | L/D Max: | 105.572 | at alpha= | 6 | deg
Re: | 18000000 |  |  | Cd Min: | 0.00704 | at alpha= | -2.5 | deg
Mach: | 0.5 |  |  | Cl=0 at alpha= | -1.5385 | deg
|  |  |  | @ Cl=0.1, Cd= | 0.0074383
|  |  |  | @ Cl=0.4, Cd= | 0.0071382
|  |  |  | @ Cl=0.6, Cd= | 0.0074653
alpha (deg) | Cl | Cd | Cm | Cl/Cd
-20 | -0.941 | 0.16936 | 0.012 | -5.559
-19.5 | -0.918 | 0.15213 | 0.011 | -6.036
-19 | -0.894 | 0.14678 | 0.011 | -6.09
-18.5 | -0.868 | 0.1441 | 0.01 | -6.024
-18 | -0.843 | 0.14221 | 0.009 | -5.929
-17.5 | -0.818 | 0.13418 | 0.008 | -6.095
-17 | -0.794 | 0.13004 | 0.008 | -6.103
-16.5 | -0.77 | 0.1241 | 0.007 | -6.201
-16 | -0.745 | 0.11445 | 0.006 | -6.513
-15.5 | -0.722 | 0.10579 | 0.006 | -6.827
-15 | -0.699 | 0.09791 | 0.006 | -7.139
-14.5 | -0.682 | 0.08342 | 0.005 | -8.174
-14 | -0.674 | 0.0638 | 0.005 | -10.564
-13.5 | -0.708 | 0.02538 | 0.006 | -27.902
-13 | -0.601 | 0.07726 | 0.003 | -7.784
-12.5 | -0.631 | 0.03276 | 0.003 | -19.266
-12 | -0.666 | 0.01202 | 0.003 | -55.384
-11.5 | -0.526 | 0.06645 | 0.001 | -7.913
-11 | -0.507 | 0.05646 | 0 | -8.982
-10.5 | -0.573 | 0.0113 | 0 | -50.763
-10 | -0.445 | 0.06284 | -0.001 | -7.076
-9.5 | -0.423 | 0.05467 | -0.002 | -7.731
-9 | -0.481 | 0.00975 | -0.004 | -49.372
-8.5 | -0.45 | 0.00904 | -0.005 | -49.788
-8 | -0.344 | 0.04709 | -0.004 | -7.307
-7.5 | -0.318 | 0.04414 | -0.004 | -7.209
-7 | -0.292 | 0.04214 | -0.005 | -6.926
-6.5 | -0.323 | 0.00861 | -0.009 | -37.469
-6 | -0.291 | 0.00808 | -0.01 | -36.006
-5.5 | -0.259 | 0.00789 | -0.012 | -32.79
-5 | -0.329 | 0.00786 | -0.013 | -41.812
-4.5 | -0.339 | 0.0075 | -0.014 | -45.236
-4 | -0.297 | 0.00739 | -0.015 | -40.217
-3.5 | -0.244 | 0.00715 | -0.016 | -34.19
-3 | -0.186 | 0.00736 | -0.017 | -25.283
-2.5 | -0.124 | 0.00704 | -0.018 | -17.672
-2 | -0.06 | 0.0072 | -0.019 | -8.4
-1.5 | 0.005 | 0.0077 | -0.02 | 0.609
-1 | 0.071 | 0.00739 | -0.022 | 9.553
-0.5 | 0.137 | 0.0075 | -0.023 | 18.273
0 | 0.205 | 0.00765 | -0.024 | 26.84
0.5 | 0.272 | 0.00748 | -0.025 | 36.367
1 | 0.339 | 0.00712 | -0.026 | 47.63
1.5 | 0.406 | 0.00714 | -0.027 | 56.926
2 | 0.473 | 0.00783 | -0.028 | 60.432
2.5 | 0.54 | 0.00758 | -0.029 | 71.297
3 | 0.608 | 0.00745 | -0.03 | 81.549
3.5 | 0.674 | 0.00801 | -0.031 | 84.191
4 | 0.739 | 0.00823 | -0.032 | 89.811
4.5 | 0.802 | 0.00901 | -0.033 | 89.075
5 | 0.863 | 0.00882 | -0.034 | 97.824
5.5 | 0.92 | 0.00879 | -0.035 | 104.657
6 | 0.972 | 0.00921 | -0.036 | 105.572
6.5 | 1.009 | 0.00977 | -0.037 | 103.326
7 | 0.988 | 0.01078 | -0.038 | 91.683
7.5 | 0.608 | 0.01205 | -0.039 | 50.448
8 | 0.642 | 0.01286 | -0.04 | 49.89
8.5 | 0.675 | 0.01307 | -0.041 | 51.693
9 | 0.709 | 0.01418 | -0.042 | 50.024
9.5 | 0.733 | 0.01571 | -0.042 | 46.651
10 | 0.75 | 0.01887 | -0.042 | 39.746
10.5 | 0.797 | 0.01621 | -0.044 | 49.176
11 | 0.815 | 0.01993 | -0.044 | 40.882
11.5 | 0.82 | 0.0271 | -0.043 | 30.273
12 | 0.873 | 0.02264 | -0.045 | 38.549
12.5 | 0.912 | 0.02127 | -0.046 | 42.864
13 | 0.931 | 0.02531 | -0.047 | 36.795
13.5 | 0.961 | 0.02651 | -0.047 | 36.245
14 | 0.957 | 0.0396 | -0.046 | 24.163
14.5 | 0.963 | 0.0521 | -0.044 | 18.483
15 | 0.92 | 0.09759 | -0.035 | 9.426
15.5 | 0.935 | 0.11265 | -0.032 | 8.299
16 | 0.962 | 0.12405 | -0.033 | 7.754
16.5 | 0.989 | 0.13152 | -0.033 | 7.523
17 | 1.016 | 0.14143 | -0.034 | 7.186
17.5 | 1.043 | 0.15291 | -0.034 | 6.821
18 | 1.07 | 0.15898 | -0.034 | 6.73
18.5 | 1.097 | 0.16078 | -0.035 | 6.824
19 | 1.128 | 0.17046 | -0.037 | 6.615
19.5 | 1.162 | 0.16462 | -0.039 | 7.059
20 | 1.19 | 0.17179 | -0.04 | 6.928

## 144. Re 18M Mach 0.50 (2)
BIGFOIL.COM POLAR EXPORT
fx69h083
FX 69-H-083 |  |  |  | Cl Max: | 1.1395 | at alpha= | 7.5 | deg
XFOIL ncrit=9 |  |  |  | L/D Max: | 141.555 | at alpha= | 5.5 | deg
Re: | 18000000 |  |  | Cd Min: | 0.13435 | at alpha= | 12.5 | deg
Mach: | 0.5 |  |  | Cl=0 at alpha= | -99 | deg
|  |  |  | @ Cl=0.1, Cd= | 0.00601
|  |  |  | @ Cl=0.4, Cd= | 0.0055168
|  |  |  | @ Cl=0.6, Cd= | 0.0049845
alpha (deg) | Cl | Cd | Cm | Cl/Cd
0 | 0.199 | 0.00601 | -0.0263 | 33.1115
0.5 | 0.2659 | 0.00591 | -0.0267 | 44.9915
1 | 0.3326 | 0.00576 | -0.0271 | 57.7431
1.5 | 0.3989 | 0.00552 | -0.0275 | 72.2645
2 | 0.465 | 0.00533 | -0.0279 | 87.242
2.5 | 0.5302 | 0.00526 | -0.0281 | 100.7985
3 | 0.5953 | 0.00497 | -0.028 | 119.7787
4 | 0.728 | 0.00538 | -0.0274 | 135.316
4.5 | 0.7937 | 0.00587 | -0.0265 | 135.2129
5.5 | 0.9286 | 0.00656 | -0.0243 | 141.5549
6 | 0.9999 | 0.00709 | -0.0232 | 141.0296
7 | 1.1224 | 0.01205 | -0.0173 | 93.1452
7.5 | 1.1395 | 0.01798 | -0.0083 | 63.376
8 | 1.1354 | 0.0251 | 0.0001 | 45.2351
8.5 | 1.1044 | 0.03172 | 0.0076 | 34.8172
9 | 1.071 | 0.04039 | 0.0088 | 26.5165
9.5 | 1.036 | 0.05121 | 0.0047 | 20.2304
10 | 1.0023 | 0.06399 | -0.0031 | 15.6634
10.5 | 0.9719 | 0.07816 | -0.0124 | 12.4347
11 | 0.9456 | 0.09309 | -0.0214 | 10.1579
11.5 | 0.9257 | 0.10799 | -0.0281 | 8.5721
12 | 0.9105 | 0.12137 | -0.0343 | 7.5019
12.5 | 0.9001 | 0.13435 | -0.0405 | 6.6997

## 145. Re 20M Mach 0.00 (1)
BIGFOIL.COM POLAR EXPORT
fx69h083
FX 69-H-083 |  |  |  | Cl Max: | 1.053 | at alpha= | 9.5 | deg
JavaFoil+Calcfoil stall+Eppler ext transition |  |  |  | L/D Max: | 111.807 | at alpha= | 7 | deg
Re: | 20000000 |  |  | Cd Min: | 0.00675 | at alpha= | -2 | deg
Mach: | 0 |  |  | Cl=0 at alpha= | -1.5351 | deg
|  |  |  | @ Cl=0.1, Cd= | 0.0071967
|  |  |  | @ Cl=0.4, Cd= | 0.0072972
|  |  |  | @ Cl=0.6, Cd= | 0.0074884
alpha (deg) | Cl | Cd | Cm | Cl/Cd
-12 | -0.371 | 0.07335 | 0.001 | -5.061
-11.5 | -0.388 | 0.07121 | 0.001 | -5.446
-11 | -0.404 | 0.06731 | 0 | -6.008
-10.5 | -0.418 | 0.06476 | 0 | -6.457
-10 | -0.431 | 0.06079 | -0.001 | -7.086
-9.5 | -0.44 | 0.057 | -0.001 | -7.717
-9 | -0.445 | 0.05439 | -0.002 | -8.18
-8.5 | -0.445 | 0.05205 | -0.002 | -8.549
-8 | -0.443 | 0.04737 | -0.003 | -9.346
-7.5 | -0.432 | 0.04556 | -0.003 | -9.483
-7 | -0.511 | 0.00799 | -0.007 | -63.916
-6.5 | -0.485 | 0.00762 | -0.008 | -63.647
-6 | -0.453 | 0.00751 | -0.009 | -60.329
-5.5 | -0.415 | 0.00733 | -0.01 | -56.65
-5 | -0.372 | 0.00722 | -0.011 | -51.577
-4.5 | -0.324 | 0.0071 | -0.012 | -45.638
-4 | -0.272 | 0.00704 | -0.013 | -38.659
-3.5 | -0.219 | 0.00705 | -0.014 | -31.074
-3 | -0.164 | 0.00692 | -0.015 | -23.752
-2.5 | -0.109 | 0.00684 | -0.016 | -15.933
-2 | -0.053 | 0.00675 | -0.017 | -7.812
-1.5 | 0.004 | 0.00744 | -0.018 | 0.548
-1 | 0.061 | 0.00719 | -0.019 | 8.532
-0.5 | 0.119 | 0.0072 | -0.02 | 16.506
0 | 0.178 | 0.00736 | -0.021 | 24.155
0.5 | 0.236 | 0.00727 | -0.021 | 32.457
1 | 0.294 | 0.00704 | -0.022 | 41.74
1.5 | 0.352 | 0.0069 | -0.023 | 51.017
2 | 0.41 | 0.00738 | -0.024 | 55.605
2.5 | 0.468 | 0.00718 | -0.025 | 65.29
3 | 0.527 | 0.00721 | -0.026 | 73.057
3.5 | 0.585 | 0.00747 | -0.027 | 78.295
4 | 0.642 | 0.00754 | -0.028 | 85.088
4.5 | 0.698 | 0.00776 | -0.029 | 90.009
5 | 0.754 | 0.00795 | -0.03 | 94.832
5.5 | 0.809 | 0.00818 | -0.031 | 98.918
6 | 0.862 | 0.00837 | -0.031 | 102.987
6.5 | 0.913 | 0.00831 | -0.032 | 109.902
7 | 0.955 | 0.00855 | -0.033 | 111.807
7.5 | 0.992 | 0.0095 | -0.034 | 104.422
8 | 1.02 | 0.00996 | -0.035 | 102.478
8.5 | 1.04 | 0.01044 | -0.036 | 99.617
9 | 1.052 | 0.01025 | -0.036 | 102.633
9.5 | 1.053 | 0.01081 | -0.037 | 97.464
10 | 1.046 | 0.01132 | -0.038 | 92.351
10.5 | 1.029 | 0.01177 | -0.039 | 87.402
11 | 1.004 | 0.0123 | -0.04 | 81.682
11.5 | 0.973 | 0.01315 | -0.04 | 73.982
12 | 0.936 | 0.01391 | -0.041 | 67.311
12.5 | 0.875 | 0.01642 | -0.041 | 53.277
13 | 0.825 | 0.01824 | -0.041 | 45.206
13.5 | 0.769 | 0.02164 | -0.041 | 35.529
14 | 0.692 | 0.03512 | -0.039 | 19.719
14.5 | 0.653 | 0.03554 | -0.04 | 18.373

## 146. Re 20M Mach 0.00 (2)
BIGFOIL.COM POLAR EXPORT
fx69h083
FX 69-H-083 |  |  |  | Cl Max: | 1.8318 | at alpha= | 18.5 | deg
XFOIL ncrit=9 |  |  |  | L/D Max: | 143.735 | at alpha= | 8 | deg
Re: | 20000000 |  |  | Cd Min: | 0.05713 | at alpha= | 20 | deg
Mach: | 0 |  |  | Cl=0 at alpha= | -1.4526 | deg
|  |  |  | @ Cl=0.1, Cd= | 0.005607
|  |  |  | @ Cl=0.4, Cd= | 0.0052671
|  |  |  | @ Cl=0.6, Cd= | 0.0049424
alpha (deg) | Cl | Cd | Cm | Cl/Cd
-18 | -1.5025 | 0.04251 | -0.0411 | -35.3446
-17.5 | -1.556 | 0.03468 | -0.0373 | -44.8674
-17 | -1.5591 | 0.03019 | -0.033 | -51.6429
-16.5 | -1.5461 | 0.02611 | -0.0298 | -59.2149
-16 | -1.5184 | 0.02325 | -0.0275 | -65.3075
-15.5 | -1.4842 | 0.02088 | -0.0256 | -71.0824
-15 | -1.448 | 0.01893 | -0.0236 | -76.4923
-14.5 | -1.4073 | 0.01724 | -0.022 | -81.6299
-14 | -1.3633 | 0.01577 | -0.0208 | -86.449
-13.5 | -1.3166 | 0.01458 | -0.0199 | -90.3018
-13 | -1.2681 | 0.01357 | -0.0192 | -93.4488
-12.5 | -1.2182 | 0.01268 | -0.0186 | -96.0726
-12 | -1.1674 | 0.01187 | -0.0182 | -98.3488
-11.5 | -1.1158 | 0.01115 | -0.0178 | -100.0717
-11 | -1.0635 | 0.01047 | -0.0174 | -101.5759
-10.5 | -1.0106 | 0.00986 | -0.0172 | -102.4949
-10 | -0.9571 | 0.00932 | -0.017 | -102.6931
-9.5 | -0.9033 | 0.00877 | -0.0169 | -102.9989
-9 | -0.849 | 0.0083 | -0.0168 | -102.2892
-8.5 | -0.7943 | 0.00785 | -0.0167 | -101.1847
-8 | -0.7394 | 0.00743 | -0.0167 | -99.5155
-7.5 | -0.6841 | 0.0071 | -0.0168 | -96.3521
-7 | -0.6285 | 0.00678 | -0.0169 | -92.6991
-6.5 | -0.5727 | 0.0065 | -0.017 | -88.1077
-6 | -0.5166 | 0.00622 | -0.0172 | -83.0547
-5.5 | -0.4603 | 0.00602 | -0.0174 | -76.4618
-5 | -0.4041 | 0.00577 | -0.0176 | -70.0347
-4.5 | -0.3474 | 0.00563 | -0.018 | -61.7052
-4 | -0.2906 | 0.00551 | -0.0183 | -52.7405
-3.5 | -0.2338 | 0.00543 | -0.0187 | -43.0571
-3 | -0.1767 | 0.0054 | -0.0191 | -32.7222
-2 | -0.0626 | 0.00545 | -0.02 | -11.4862
-1.5 | -0.0054 | 0.00547 | -0.0205 | -0.9872
-1 | 0.0516 | 0.00559 | -0.0209 | 9.2308
-0.5 | 0.1087 | 0.00561 | -0.0214 | 19.3761
0 | 0.1657 | 0.0056 | -0.0218 | 29.5893
0.5 | 0.2223 | 0.0057 | -0.0223 | 39
1 | 0.279 | 0.00559 | -0.0228 | 49.9106
1.5 | 0.3355 | 0.00537 | -0.0232 | 62.4767
2 | 0.3924 | 0.00528 | -0.0237 | 74.3182
3 | 0.504 | 0.00509 | -0.0246 | 99.0177
3.5 | 0.5592 | 0.00489 | -0.0249 | 114.3558
4 | 0.6137 | 0.00496 | -0.025 | 123.7298
4.5 | 0.6688 | 0.00528 | -0.0252 | 126.6667
5 | 0.7233 | 0.00554 | -0.0253 | 130.5596
5.5 | 0.7775 | 0.00579 | -0.0252 | 134.2832
6.5 | 0.8878 | 0.00629 | -0.0258 | 141.1447
7 | 0.9472 | 0.00667 | -0.0272 | 142.009
7.5 | 1.0058 | 0.00702 | -0.0284 | 143.2764
8 | 1.0622 | 0.00739 | -0.0292 | 143.7348
8.5 | 1.114 | 0.00776 | -0.0289 | 143.5567
9 | 1.1668 | 0.00815 | -0.029 | 143.1656
9.5 | 1.2196 | 0.00857 | -0.029 | 142.3104
10 | 1.272 | 0.00902 | -0.0291 | 141.02
10.5 | 1.3237 | 0.00952 | -0.0291 | 139.0441
11.5 | 1.4232 | 0.01092 | -0.0287 | 130.3297
12 | 1.4721 | 0.01161 | -0.0283 | 126.7959
12.5 | 1.5202 | 0.01231 | -0.028 | 123.4931
13 | 1.5667 | 0.01312 | -0.0274 | 119.4131
13.5 | 1.6115 | 0.01401 | -0.0266 | 115.025
14 | 1.6544 | 0.01499 | -0.0256 | 110.3669
14.5 | 1.6949 | 0.01605 | -0.0243 | 105.6012
15 | 1.7323 | 0.01722 | -0.0226 | 100.5981
15.5 | 1.7652 | 0.01851 | -0.0204 | 95.3647
16 | 1.7837 | 0.02005 | -0.0161 | 88.9626
16.5 | 1.8003 | 0.02202 | -0.0126 | 81.7575
17 | 1.8146 | 0.02445 | -0.0097 | 74.2168
17.5 | 1.8245 | 0.02752 | -0.0073 | 66.2972
18 | 1.8309 | 0.03119 | -0.0055 | 58.7015
18.5 | 1.8318 | 0.03571 | -0.0044 | 51.2966
19 | 1.8255 | 0.04137 | -0.004 | 44.1262
19.5 | 1.8105 | 0.04858 | -0.0048 | 37.2684
20 | 1.7905 | 0.05713 | -0.0069 | 31.3408

## 147. Re 20M Mach 0.10 (1)
BIGFOIL.COM POLAR EXPORT
fx69h083
FX 69-H-083 |  |  |  | Cl Max: | 1.049 | at alpha= | 9 | deg
JavaFoil+Calcfoil stall+Eppler ext transition |  |  |  | L/D Max: | 111.525 | at alpha= | 7 | deg
Re: | 20000000 |  |  | Cd Min: | 0.00677 | at alpha= | -2 | deg
Mach: | 0.1 |  |  | Cl=0 at alpha= | -1.5351 | deg
|  |  |  | @ Cl=0.1, Cd= | 0.0072167
|  |  |  | @ Cl=0.4, Cd= | 0.0072921
|  |  |  | @ Cl=0.6, Cd= | 0.0075168
alpha (deg) | Cl | Cd | Cm | Cl/Cd
-12 | -0.341 | 0.0738 | 0.001 | -4.618
-11.5 | -0.36 | 0.07116 | 0.001 | -5.065
-11 | -0.38 | 0.06756 | 0 | -5.625
-10.5 | -0.397 | 0.06483 | 0 | -6.129
-10 | -0.413 | 0.0606 | -0.001 | -6.815
-9.5 | -0.426 | 0.05732 | -0.001 | -7.423
-9 | -0.434 | 0.05414 | -0.002 | -8.011
-8.5 | -0.436 | 0.0522 | -0.002 | -8.358
-8 | -0.435 | 0.04896 | -0.003 | -8.884
-7.5 | -0.428 | 0.04568 | -0.003 | -9.372
-7 | -0.508 | 0.00803 | -0.007 | -63.3
-6.5 | -0.484 | 0.00771 | -0.008 | -62.786
-6 | -0.453 | 0.00755 | -0.009 | -60.041
-5.5 | -0.416 | 0.00732 | -0.01 | -56.884
-5 | -0.373 | 0.00725 | -0.011 | -51.537
-4.5 | -0.325 | 0.00713 | -0.012 | -45.621
-4 | -0.273 | 0.00694 | -0.013 | -39.378
-3.5 | -0.22 | 0.00688 | -0.014 | -31.966
-3 | -0.165 | 0.00709 | -0.015 | -23.303
-2.5 | -0.11 | 0.00686 | -0.016 | -15.956
-2 | -0.053 | 0.00677 | -0.017 | -7.823
-1.5 | 0.004 | 0.00727 | -0.018 | 0.563
-1 | 0.062 | 0.00721 | -0.019 | 8.544
-0.5 | 0.119 | 0.00722 | -0.02 | 16.53
0 | 0.179 | 0.00725 | -0.021 | 24.658
0.5 | 0.237 | 0.00729 | -0.022 | 32.49
1 | 0.295 | 0.00707 | -0.023 | 41.783
1.5 | 0.354 | 0.00684 | -0.023 | 51.703
2 | 0.412 | 0.00741 | -0.024 | 55.61
2.5 | 0.471 | 0.00721 | -0.025 | 65.334
3 | 0.529 | 0.00715 | -0.026 | 74.023
3.5 | 0.588 | 0.0075 | -0.027 | 78.293
4 | 0.645 | 0.00758 | -0.028 | 85.102
4.5 | 0.702 | 0.0078 | -0.029 | 90.03
5 | 0.758 | 0.0079 | -0.03 | 95.905
5.5 | 0.813 | 0.00813 | -0.031 | 99.954
6 | 0.866 | 0.00842 | -0.032 | 102.931
6.5 | 0.917 | 0.00835 | -0.032 | 109.746
7 | 0.959 | 0.0086 | -0.033 | 111.525
7.5 | 0.994 | 0.00957 | -0.034 | 103.932
8 | 1.022 | 0.01004 | -0.035 | 101.814
8.5 | 1.04 | 0.01052 | -0.036 | 98.893
9 | 1.049 | 0.01036 | -0.037 | 101.22
9.5 | 1.047 | 0.01093 | -0.037 | 95.77
10 | 1.035 | 0.01142 | -0.038 | 90.624
10.5 | 1.014 | 0.01195 | -0.039 | 84.793
11 | 0.984 | 0.01253 | -0.04 | 78.527
11.5 | 0.946 | 0.01379 | -0.041 | 68.614
12 | 0.903 | 0.01413 | -0.041 | 63.908
12.5 | 0.834 | 0.01703 | -0.041 | 48.966
13 | 0.776 | 0.01936 | -0.041 | 40.101
13.5 | 0.714 | 0.02379 | -0.041 | 30.012
14 | 0.666 | 0.02452 | -0.042 | 27.149

## 148. Re 20M Mach 0.10 (2)
BIGFOIL.COM POLAR EXPORT
fx69h083
FX 69-H-083 |  |  |  | Cl Max: | 1.7446 | at alpha= | 16.5 | deg
XFOIL ncrit=9 |  |  |  | L/D Max: | 143.557 | at alpha= | 8 | deg
Re: | 20000000 |  |  | Cd Min: | 0.10262 | at alpha= | 20 | deg
Mach: | 0.1 |  |  | Cl=0 at alpha= | -1.453 | deg
|  |  |  | @ Cl=0.1, Cd= | 0.0055984
|  |  |  | @ Cl=0.4, Cd= | 0.0052734
|  |  |  | @ Cl=0.6, Cd= | 0.0049415
alpha (deg) | Cl | Cd | Cm | Cl/Cd
-15.5 | -1.3773 | 0.03826 | -0.0366 | -35.9984
-14.5 | -1.3891 | 0.02402 | -0.0293 | -57.831
-14 | -1.3615 | 0.02007 | -0.0267 | -67.8376
-13.5 | -1.3218 | 0.01759 | -0.0248 | -75.145
-13 | -1.2775 | 0.01564 | -0.0233 | -81.6816
-12.5 | -1.2296 | 0.01414 | -0.0221 | -86.959
-12 | -1.1792 | 0.01299 | -0.0211 | -90.7775
-11.5 | -1.1272 | 0.01205 | -0.0204 | -93.5436
-11 | -1.0744 | 0.01121 | -0.0197 | -95.843
-10.5 | -1.0208 | 0.01046 | -0.0192 | -97.5908
-10 | -0.9665 | 0.00981 | -0.0188 | -98.5219
-9.5 | -0.912 | 0.00917 | -0.0184 | -99.4547
-9 | -0.8569 | 0.00863 | -0.0181 | -99.2932
-8.5 | -0.8015 | 0.00812 | -0.0179 | -98.7069
-8 | -0.7458 | 0.00763 | -0.0177 | -97.7457
-7.5 | -0.6898 | 0.00726 | -0.0176 | -95.0138
-7 | -0.6337 | 0.00689 | -0.0176 | -91.9739
-6.5 | -0.5772 | 0.00658 | -0.0176 | -87.7204
-6 | -0.5206 | 0.00627 | -0.0177 | -83.0303
-5.5 | -0.4638 | 0.00606 | -0.0179 | -76.5347
-5 | -0.407 | 0.00581 | -0.018 | -70.0516
-4.5 | -0.3499 | 0.00565 | -0.0182 | -61.9292
-4 | -0.2925 | 0.00553 | -0.0185 | -52.8933
-3.5 | -0.2353 | 0.00544 | -0.0189 | -43.2537
-2 | -0.0629 | 0.00546 | -0.0201 | -11.5201
-1.5 | -0.0054 | 0.00547 | -0.0206 | -0.9872
-0.5 | 0.1095 | 0.00561 | -0.0215 | 19.5187
0 | 0.1667 | 0.0056 | -0.022 | 29.7679
0.5 | 0.2237 | 0.00571 | -0.0224 | 39.1769
1 | 0.2807 | 0.00559 | -0.0229 | 50.2147
1.5 | 0.3376 | 0.00538 | -0.0234 | 62.7509
2 | 0.3947 | 0.00528 | -0.0239 | 74.7538
2.5 | 0.4507 | 0.00521 | -0.0243 | 86.5067
3 | 0.507 | 0.00509 | -0.0248 | 99.6071
3.5 | 0.5624 | 0.00488 | -0.025 | 115.2459
4 | 0.6174 | 0.00497 | -0.0251 | 124.2254
4.5 | 0.6728 | 0.00529 | -0.0253 | 127.1834
5 | 0.7277 | 0.00556 | -0.0253 | 130.8813
6 | 0.8367 | 0.00604 | -0.0252 | 138.5265
7 | 0.9535 | 0.00671 | -0.0271 | 142.1013
7.5 | 1.0126 | 0.00707 | -0.0283 | 143.2249
8 | 1.0695 | 0.00745 | -0.029 | 143.557
8.5 | 1.1218 | 0.00783 | -0.0286 | 143.2695
9 | 1.1753 | 0.00823 | -0.0286 | 142.8068
9.5 | 1.2286 | 0.00867 | -0.0286 | 141.707
10 | 1.2815 | 0.00914 | -0.0286 | 140.2079
10.5 | 1.3333 | 0.00974 | -0.0284 | 136.8891
11 | 1.3835 | 0.01053 | -0.0279 | 131.3865
11.5 | 1.4334 | 0.01127 | -0.0275 | 127.1872
12 | 1.4821 | 0.01208 | -0.0269 | 122.6904
12.5 | 1.5302 | 0.01288 | -0.0262 | 118.8043
13 | 1.5758 | 0.01386 | -0.0253 | 113.6941
13.5 | 1.6188 | 0.015 | -0.024 | 107.92
14 | 1.6586 | 0.0163 | -0.0223 | 101.7546
14.5 | 1.6941 | 0.01777 | -0.0201 | 95.3348
15 | 1.7213 | 0.01946 | -0.0167 | 88.4532
15.5 | 1.7337 | 0.02151 | -0.0118 | 80.5997
16 | 1.7412 | 0.02443 | -0.0078 | 71.273
16.5 | 1.7446 | 0.02813 | -0.0048 | 62.0192
17 | 1.7422 | 0.03281 | -0.0027 | 53.0997
17.5 | 1.7291 | 0.03912 | -0.0017 | 44.1999
18 | 1.7107 | 0.04671 | -0.0023 | 36.6238
18.5 | 1.6839 | 0.05627 | -0.0047 | 29.9254
19 | 1.6464 | 0.06834 | -0.0091 | 24.0913
19.5 | 1.5855 | 0.08509 | -0.0165 | 18.6332
20 | 1.5267 | 0.10262 | -0.0248 | 14.8772

## 149. Re 20M Mach 0.25 (1)
BIGFOIL.COM POLAR EXPORT
fx69h083
FX 69-H-083 |  |  |  | Cl Max: | 1.029 | at alpha= | 8.5 | deg
JavaFoil+Calcfoil stall+Eppler ext transition |  |  |  | L/D Max: | 111.544 | at alpha= | 7 | deg
Re: | 20000000 |  |  | Cd Min: | 0.00687 | at alpha= | 1 | deg
Mach: | 0.25 |  |  | Cl=0 at alpha= | -1.5345 | deg
|  |  |  | @ Cl=0.1, Cd= | 0.0072423
|  |  |  | @ Cl=0.4, Cd= | 0.04231
|  |  |  | @ Cl=0.6, Cd= | 0.04231
alpha (deg) | Cl | Cd | Cm | Cl/Cd
-11 | -0.134 | 0.06817 | 0 | -1.961
-10.5 | -0.198 | 0.06397 | 0 | -3.091
-10 | -0.25 | 0.06072 | -0.001 | -4.112
-9.5 | -0.294 | 0.05811 | -0.001 | -5.063
-9 | -0.332 | 0.05501 | -0.002 | -6.04
-8.5 | -0.362 | 0.0523 | -0.002 | -6.916
-8 | -0.382 | 0.04981 | -0.003 | -7.672
-7.5 | -0.393 | 0.04653 | -0.003 | -8.455
-7 | -0.395 | 0.04339 | -0.004 | -9.101
-6.5 | -0.394 | 0.03524 | -0.006 | -11.192
-6 | -0.45 | 0.00767 | -0.009 | -58.736
-5.5 | -0.419 | 0.00747 | -0.01 | -56.055
-5 | -0.379 | 0.00733 | -0.011 | -51.69
-4.5 | -0.332 | 0.00719 | -0.012 | -46.1
-4 | -0.279 | 0.00701 | -0.013 | -39.859
-3.5 | -0.225 | 0.00692 | -0.014 | -32.544
-3 | -0.169 | 0.00704 | -0.015 | -24.059
-2.5 | -0.112 | 0.00688 | -0.016 | -16.33
-2 | -0.054 | 0.00743 | -0.017 | -7.322
-1.5 | 0.004 | 0.00722 | -0.018 | 0.583
-1 | 0.063 | 0.00723 | -0.019 | 8.748
-0.5 | 0.123 | 0.00725 | -0.02 | 16.919
0 | 0.184 | 0.00732 | -0.021 | 25.076
0.5 | 0.244 | 0.00729 | -0.022 | 33.396
1 | 0.304 | 0.00687 | -0.023 | 44.162
1.5 | 0.364 | 0.00689 | -0.024 | 52.765
2 | 0.424 | 0.00745 | -0.025 | 56.894
2.5 | 0.484 | 0.0072 | -0.026 | 67.16
3 | 0.544 | 0.00764 | -0.027 | 71.196
3.5 | 0.604 | 0.00756 | -0.028 | 79.852
4 | 0.663 | 0.00766 | -0.029 | 86.524
4.5 | 0.721 | 0.00784 | -0.03 | 91.875
5 | 0.778 | 0.00853 | -0.031 | 91.179
5.5 | 0.834 | 0.00824 | -0.032 | 101.215
6 | 0.888 | 0.00853 | -0.032 | 104.092
6.5 | 0.938 | 0.00846 | -0.033 | 110.934
7 | 0.977 | 0.00876 | -0.034 | 111.544
7.5 | 1.007 | 0.00927 | -0.035 | 108.638
8 | 1.025 | 0.01045 | -0.036 | 98.07
8.5 | 1.029 | 0.01101 | -0.037 | 93.511
9 | 1.017 | 0.01173 | -0.038 | 86.683
9.5 | 0.988 | 0.01143 | -0.038 | 86.47
10 | 0.941 | 0.01225 | -0.039 | 76.807
10.5 | 0.877 | 0.01295 | -0.04 | 67.721
11 | 0.798 | 0.01378 | -0.041 | 57.895
11.5 | 0.685 | 0.01706 | -0.04 | 40.139
12 | 0.544 | 0.03407 | -0.037 | 15.955
12.5 | 0.465 | 0.02272 | -0.041 | 20.454
13 | 0.341 | 0.02987 | -0.04 | 11.431
13.5 | 0.193 | 0.04231 | -0.039 | 4.567

## 150. Re 20M Mach 0.25 (2)
BIGFOIL.COM POLAR EXPORT
fx69h083
FX 69-H-083 |  |  |  | Cl Max: | 1.3951 | at alpha= | 11 | deg
XFOIL ncrit=9 |  |  |  | L/D Max: | 142.385 | at alpha= | 7.5 | deg
Re: | 20000000 |  |  | Cd Min: | 0.13779 | at alpha= | 16 | deg
Mach: | 0.25 |  |  | Cl=0 at alpha= | -99 | deg
|  |  |  | @ Cl=0.1, Cd= | 0.00578
|  |  |  | @ Cl=0.4, Cd= | 0.0053031
|  |  |  | @ Cl=0.6, Cd= | 0.0049148
alpha (deg) | Cl | Cd | Cm | Cl/Cd
0 | 0.1723 | 0.00578 | -0.0228 | 29.8097
0.5 | 0.2313 | 0.00573 | -0.0232 | 40.3665
1 | 0.2902 | 0.00561 | -0.0237 | 51.7291
1.5 | 0.3488 | 0.00539 | -0.0241 | 64.7124
2 | 0.4077 | 0.00529 | -0.0246 | 77.0699
2.5 | 0.4653 | 0.00523 | -0.0251 | 88.9675
3 | 0.5235 | 0.00509 | -0.0255 | 102.8487
3.5 | 0.5805 | 0.00485 | -0.0256 | 119.6907
4 | 0.6377 | 0.00504 | -0.0256 | 126.5278
4.5 | 0.6948 | 0.00539 | -0.0257 | 128.9054
5 | 0.7522 | 0.00565 | -0.0256 | 133.1327
5.5 | 0.8089 | 0.00591 | -0.0253 | 136.8697
6 | 0.8658 | 0.00617 | -0.0251 | 140.3241
6.5 | 0.9259 | 0.00655 | -0.0256 | 141.3588
7 | 0.9887 | 0.00695 | -0.0266 | 142.259
7.5 | 1.0508 | 0.00738 | -0.0274 | 142.3848
8 | 1.1105 | 0.00783 | -0.0277 | 141.8263
8.5 | 1.1658 | 0.00827 | -0.0268 | 140.9674
9 | 1.2224 | 0.00877 | -0.0262 | 139.3843
9.5 | 1.2769 | 0.00961 | -0.0253 | 132.872
10 | 1.3284 | 0.01084 | -0.0237 | 122.5461
10.5 | 1.3716 | 0.01298 | -0.021 | 105.6703
11 | 1.3951 | 0.01719 | -0.016 | 81.1576
11.5 | 1.3684 | 0.02567 | -0.0065 | 53.3074
12 | 1.3411 | 0.03134 | 0.001 | 42.792
12.5 | 1.281 | 0.04202 | 0.0038 | 30.4855
13 | 1.2314 | 0.05436 | 0.0003 | 22.6527
13.5 | 1.1925 | 0.06775 | -0.0067 | 17.6015
14 | 1.1694 | 0.0805 | -0.0144 | 14.5267
14.5 | 1.1522 | 0.09331 | -0.0219 | 12.3481
15 | 1.1323 | 0.10731 | -0.0295 | 10.5517
15.5 | 1.1133 | 0.12131 | -0.0359 | 9.1773
16 | 1.0821 | 0.13779 | -0.0427 | 7.8533

## 151. Re 20M Mach 0.50 (1)
BIGFOIL.COM POLAR EXPORT
fx69h083
FX 69-H-083 |  |  |  | Cl Max: | 1.189 | at alpha= | 20 | deg
JavaFoil+Calcfoil stall+Eppler ext transition |  |  |  | L/D Max: | 106.596 | at alpha= | 6 | deg
Re: | 20000000 |  |  | Cd Min: | 0.00699 | at alpha= | -2.5 | deg
Mach: | 0.5 |  |  | Cl=0 at alpha= | -1.5385 | deg
|  |  |  | @ Cl=0.1, Cd= | 0.0073736
|  |  |  | @ Cl=0.4, Cd= | 0.0071055
|  |  |  | @ Cl=0.6, Cd= | 0.0077482
alpha (deg) | Cl | Cd | Cm | Cl/Cd
-20 | -0.941 | 0.17401 | 0.012 | -5.409
-19.5 | -0.918 | 0.15605 | 0.011 | -5.882
-19 | -0.893 | 0.15265 | 0.011 | -5.852
-18.5 | -0.868 | 0.14737 | 0.01 | -5.892
-18 | -0.843 | 0.14329 | 0.009 | -5.885
-17.5 | -0.818 | 0.13788 | 0.008 | -5.934
-17 | -0.794 | 0.13436 | 0.008 | -5.906
-16.5 | -0.769 | 0.12988 | 0.007 | -5.924
-16 | -0.745 | 0.12028 | 0.006 | -6.196
-15.5 | -0.721 | 0.11092 | 0.006 | -6.501
-15 | -0.697 | 0.10231 | 0.005 | -6.816
-14.5 | -0.684 | 0.08134 | 0.006 | -8.409
-14 | -0.681 | 0.05861 | 0.006 | -11.614
-13.5 | -0.73 | 0.01779 | 0.006 | -41.051
-13 | -0.602 | 0.07666 | 0.003 | -7.849
-12.5 | -0.644 | 0.02632 | 0.004 | -24.477
-12 | -0.667 | 0.01177 | 0.003 | -56.665
-11.5 | -0.527 | 0.06552 | 0.001 | -8.043
-11 | -0.51 | 0.05409 | 0 | -9.424
-10.5 | -0.575 | 0.01067 | 0 | -53.855
-10 | -0.445 | 0.06093 | -0.001 | -7.309
-9.5 | -0.421 | 0.05623 | -0.002 | -7.488
-9 | -0.481 | 0.00941 | -0.004 | -51.162
-8.5 | -0.45 | 0.00914 | -0.005 | -49.238
-8 | -0.345 | 0.0467 | -0.004 | -7.378
-7.5 | -0.319 | 0.04328 | -0.004 | -7.37
-7 | -0.293 | 0.0412 | -0.005 | -7.1
-6.5 | -0.323 | 0.00858 | -0.009 | -37.634
-6 | -0.291 | 0.00789 | -0.01 | -36.862
-5.5 | -0.259 | 0.00781 | -0.012 | -33.101
-5 | -0.329 | 0.00784 | -0.013 | -41.936
-4.5 | -0.339 | 0.00747 | -0.014 | -45.391
-4 | -0.297 | 0.00739 | -0.015 | -40.198
-3.5 | -0.244 | 0.00736 | -0.016 | -33.207
-3 | -0.186 | 0.00739 | -0.017 | -25.187
-2.5 | -0.124 | 0.00699 | -0.018 | -17.785
-2 | -0.06 | 0.00739 | -0.019 | -8.18
-1.5 | 0.005 | 0.0073 | -0.02 | 0.642
-1 | 0.071 | 0.0074 | -0.022 | 9.54
-0.5 | 0.137 | 0.00734 | -0.023 | 18.669
0 | 0.205 | 0.00753 | -0.024 | 27.241
0.5 | 0.272 | 0.00757 | -0.025 | 35.952
1 | 0.339 | 0.00706 | -0.026 | 48.058
1.5 | 0.406 | 0.00711 | -0.027 | 57.144
2 | 0.473 | 0.00771 | -0.028 | 61.383
2.5 | 0.54 | 0.00736 | -0.029 | 73.472
3 | 0.608 | 0.0078 | -0.03 | 77.914
3.5 | 0.674 | 0.00791 | -0.031 | 85.252
4 | 0.739 | 0.00813 | -0.032 | 90.891
4.5 | 0.802 | 0.0084 | -0.033 | 95.443
5 | 0.863 | 0.0087 | -0.034 | 99.186
5.5 | 0.92 | 0.0091 | -0.035 | 101.107
6 | 0.972 | 0.00912 | -0.036 | 106.596
6.5 | 1.009 | 0.00964 | -0.037 | 104.69
7 | 0.988 | 0.01051 | -0.038 | 94.018
7.5 | 0.608 | 0.01188 | -0.039 | 51.145
8 | 0.642 | 0.01267 | -0.04 | 50.64
8.5 | 0.675 | 0.01288 | -0.041 | 52.462
9 | 0.709 | 0.01396 | -0.042 | 50.8
9.5 | 0.743 | 0.01526 | -0.043 | 48.685
10 | 0.752 | 0.01841 | -0.042 | 40.832
10.5 | 0.801 | 0.01578 | -0.044 | 50.729
11 | 0.817 | 0.01938 | -0.044 | 42.129
11.5 | 0.826 | 0.02525 | -0.043 | 32.73
12 | 0.872 | 0.02251 | -0.045 | 38.749
12.5 | 0.913 | 0.0207 | -0.047 | 44.114
13 | 0.934 | 0.02451 | -0.047 | 38.093
13.5 | 0.956 | 0.02792 | -0.047 | 34.228
14 | 0.964 | 0.03673 | -0.046 | 26.244
14.5 | 0.946 | 0.06068 | -0.043 | 15.583
15 | 0.921 | 0.09726 | -0.035 | 9.466
15.5 | 0.934 | 0.11961 | -0.032 | 7.804
16 | 0.961 | 0.13003 | -0.032 | 7.392
16.5 | 0.989 | 0.13938 | -0.033 | 7.096
17 | 1.016 | 0.14573 | -0.034 | 6.973
17.5 | 1.043 | 0.15711 | -0.034 | 6.638
18 | 1.07 | 0.16407 | -0.035 | 6.521
18.5 | 1.097 | 0.16871 | -0.035 | 6.502
19 | 1.132 | 0.16618 | -0.038 | 6.813
19.5 | 1.16 | 0.17593 | -0.039 | 6.595
20 | 1.189 | 0.17855 | -0.039 | 6.658

## 152. Re 20M Mach 0.50 (2)
BIGFOIL.COM POLAR EXPORT
fx69h083
FX 69-H-083 |  |  |  | Cl Max: | 1.1417 | at alpha= | 7.5 | deg
XFOIL ncrit=9 |  |  |  | L/D Max: | 144.372 | at alpha= | 5.5 | deg
Re: | 20000000 |  |  | Cd Min: | 0.13373 | at alpha= | 12.5 | deg
Mach: | 0.5 |  |  | Cl=0 at alpha= | -1.4696 | deg
|  |  |  | @ Cl=0.1, Cd= | 0.0058707
|  |  |  | @ Cl=0.4, Cd= | 0.0054892
|  |  |  | @ Cl=0.6, Cd= | 0.0050936
alpha (deg) | Cl | Cd | Cm | Cl/Cd
-5 | -0.4054 | 0.03461 | -0.0356 | -11.7134
-4.5 | -0.3761 | 0.0211 | -0.0345 | -17.8246
-4 | -0.342 | 0.00974 | -0.0302 | -35.1129
-3.5 | -0.2835 | 0.00593 | -0.027 | -47.8078
-3 | -0.2121 | 0.00565 | -0.0259 | -37.5398
-2.5 | -0.1417 | 0.00561 | -0.0255 | -25.2585
-2 | -0.0724 | 0.00561 | -0.0253 | -12.9055
-1 | 0.0641 | 0.00578 | -0.0256 | 11.09
-0.5 | 0.1314 | 0.00595 | -0.0259 | 22.084
0 | 0.1989 | 0.00593 | -0.0263 | 33.5413
0.5 | 0.2659 | 0.00584 | -0.0267 | 45.5308
1.5 | 0.3993 | 0.00549 | -0.0276 | 72.7322
2 | 0.466 | 0.00541 | -0.028 | 86.1368
2.5 | 0.5312 | 0.00529 | -0.0282 | 100.4159
3 | 0.5972 | 0.0051 | -0.0283 | 117.098
3.5 | 0.6628 | 0.00495 | -0.028 | 133.899
4 | 0.7295 | 0.00531 | -0.0277 | 137.3823
4.5 | 0.796 | 0.0058 | -0.027 | 137.2414
5 | 0.8636 | 0.00612 | -0.0261 | 141.1111
5.5 | 0.9312 | 0.00645 | -0.0248 | 144.3721
6 | 0.9994 | 0.00696 | -0.023 | 143.592
7 | 1.1251 | 0.01185 | -0.0176 | 94.9451
7.5 | 1.1417 | 0.01781 | -0.0085 | 64.1044
8 | 1.1381 | 0.02494 | -0.0001 | 45.6335
8.5 | 1.1071 | 0.03152 | 0.0075 | 35.1237
9 | 1.0736 | 0.04013 | 0.0088 | 26.7531
9.5 | 1.0386 | 0.05089 | 0.0049 | 20.4087
10 | 1.005 | 0.06361 | -0.0028 | 15.7994
10.5 | 0.9746 | 0.07773 | -0.0122 | 12.5383
11 | 0.9484 | 0.09261 | -0.0212 | 10.2408
11.5 | 0.9285 | 0.10746 | -0.0279 | 8.6404
12 | 0.9134 | 0.1208 | -0.0341 | 7.5613
12.5 | 0.9029 | 0.13373 | -0.0403 | 6.7517