## index
index | Re | Mach | Datasource
1 | 50000 | 0 | JavaFoil+Calcfoil stall+Eppler ext transition
2 | 50000 | 0 | XFOIL ncrit=9
3 | 50000 | 0.1 | JavaFoil+Calcfoil stall+Eppler ext transition
4 | 50000 | 0.1 | XFOIL ncrit=9
5 | 50000 | 0.25 | JavaFoil+Calcfoil stall+Eppler ext transition
6 | 50000 | 0.25 | XFOIL ncrit=9
7 | 50000 | 0.5 | JavaFoil+Calcfoil stall+Eppler ext transition
8 | 50000 | 0.5 | XFOIL ncrit=9
9 | 100000 | 0 | JavaFoil+Calcfoil stall+Eppler ext transition
10 | 100000 | 0 | XFOIL ncrit=9
11 | 100000 | 0.1 | JavaFoil+Calcfoil stall+Eppler ext transition
12 | 100000 | 0.1 | XFOIL ncrit=9
13 | 100000 | 0.25 | JavaFoil+Calcfoil stall+Eppler ext transition
14 | 100000 | 0.25 | XFOIL ncrit=9
15 | 100000 | 0.5 | JavaFoil+Calcfoil stall+Eppler ext transition
16 | 100000 | 0.5 | XFOIL ncrit=9
17 | 250000 | 0 | JavaFoil+Calcfoil stall+Eppler ext transition
18 | 250000 | 0 | XFOIL ncrit=9
19 | 250000 | 0.1 | JavaFoil+Calcfoil stall+Eppler ext transition
20 | 250000 | 0.1 | XFOIL ncrit=9
21 | 250000 | 0.25 | JavaFoil+Calcfoil stall+Eppler ext transition
22 | 250000 | 0.25 | XFOIL ncrit=9
23 | 250000 | 0.5 | JavaFoil+Calcfoil stall+Eppler ext transition
24 | 250000 | 0.5 | XFOIL ncrit=9
25 | 500000 | 0 | JavaFoil+Calcfoil stall+Eppler ext transition
26 | 500000 | 0 | XFOIL ncrit=9
27 | 500000 | 0.1 | JavaFoil+Calcfoil stall+Eppler ext transition
28 | 500000 | 0.1 | XFOIL ncrit=9
29 | 500000 | 0.25 | JavaFoil+Calcfoil stall+Eppler ext transition
30 | 500000 | 0.25 | XFOIL ncrit=9
31 | 500000 | 0.5 | JavaFoil+Calcfoil stall+Eppler ext transition
32 | 500000 | 0.5 | XFOIL ncrit=9
33 | 750000 | 0 | JavaFoil+Calcfoil stall+Eppler ext transition
34 | 750000 | 0 | XFOIL ncrit=9
35 | 750000 | 0.1 | JavaFoil+Calcfoil stall+Eppler ext transition
36 | 750000 | 0.1 | XFOIL ncrit=9
37 | 750000 | 0.25 | JavaFoil+Calcfoil stall+Eppler ext transition
38 | 750000 | 0.25 | XFOIL ncrit=9
39 | 750000 | 0.5 | JavaFoil+Calcfoil stall+Eppler ext transition
40 | 750000 | 0.5 | XFOIL ncrit=9
41 | 1000000 | 0 | JavaFoil+Calcfoil stall+Eppler ext transition
42 | 1000000 | 0 | XFOIL ncrit=9
43 | 1000000 | 0.1 | JavaFoil+Calcfoil stall+Eppler ext transition
44 | 1000000 | 0.1 | XFOIL ncrit=9
45 | 1000000 | 0.25 | JavaFoil+Calcfoil stall+Eppler ext transition
46 | 1000000 | 0.25 | XFOIL ncrit=9
47 | 1000000 | 0.5 | JavaFoil+Calcfoil stall+Eppler ext transition
48 | 1000000 | 0.5 | XFOIL ncrit=9
49 | 2000000 | 0 | JavaFoil+Calcfoil stall+Eppler ext transition
50 | 2000000 | 0 | XFOIL ncrit=9
51 | 2000000 | 0.1 | JavaFoil+Calcfoil stall+Eppler ext transition
52 | 2000000 | 0.1 | XFOIL ncrit=9
53 | 2000000 | 0.25 | JavaFoil+Calcfoil stall+Eppler ext transition
54 | 2000000 | 0.25 | XFOIL ncrit=9
55 | 2000000 | 0.5 | JavaFoil+Calcfoil stall+Eppler ext transition
56 | 2000000 | 0.5 | XFOIL ncrit=9
57 | 3000000 | 0 | JavaFoil+Calcfoil stall+Eppler ext transition
58 | 3000000 | 0 | XFOIL ncrit=9
59 | 3000000 | 0.1 | JavaFoil+Calcfoil stall+Eppler ext transition
60 | 3000000 | 0.1 | XFOIL ncrit=9
61 | 3000000 | 0.25 | JavaFoil+Calcfoil stall+Eppler ext transition
62 | 3000000 | 0.25 | XFOIL ncrit=9
63 | 3000000 | 0.5 | JavaFoil+Calcfoil stall+Eppler ext transition
64 | 3000000 | 0.5 | XFOIL ncrit=9
65 | 4000000 | 0 | JavaFoil+Calcfoil stall+Eppler ext transition
66 | 4000000 | 0 | XFOIL ncrit=9
67 | 4000000 | 0.1 | JavaFoil+Calcfoil stall+Eppler ext transition
68 | 4000000 | 0.1 | XFOIL ncrit=9
69 | 4000000 | 0.25 | JavaFoil+Calcfoil stall+Eppler ext transition
70 | 4000000 | 0.25 | XFOIL ncrit=9
71 | 4000000 | 0.5 | JavaFoil+Calcfoil stall+Eppler ext transition
72 | 4000000 | 0.5 | XFOIL ncrit=9
73 | 5000000 | 0 | JavaFoil+Calcfoil stall+Eppler ext transition
74 | 5000000 | 0 | XFOIL ncrit=9
75 | 5000000 | 0.1 | JavaFoil+Calcfoil stall+Eppler ext transition
76 | 5000000 | 0.1 | XFOIL ncrit=9
77 | 5000000 | 0.25 | JavaFoil+Calcfoil stall+Eppler ext transition
78 | 5000000 | 0.25 | XFOIL ncrit=9
79 | 5000000 | 0.5 | JavaFoil+Calcfoil stall+Eppler ext transition
80 | 5000000 | 0.5 | XFOIL ncrit=9
81 | 6000000 | 0 | JavaFoil+Calcfoil stall+Eppler ext transition
82 | 6000000 | 0 | XFOIL ncrit=9
83 | 6000000 | 0.1 | JavaFoil+Calcfoil stall+Eppler ext transition
84 | 6000000 | 0.1 | XFOIL ncrit=9
85 | 6000000 | 0.25 | JavaFoil+Calcfoil stall+Eppler ext transition
86 | 6000000 | 0.25 | XFOIL ncrit=9
87 | 6000000 | 0.5 | JavaFoil+Calcfoil stall+Eppler ext transition
88 | 6000000 | 0.5 | XFOIL ncrit=9
89 | 7000000 | 0 | JavaFoil+Calcfoil stall+Eppler ext transition
90 | 7000000 | 0 | XFOIL ncrit=9
91 | 7000000 | 0.1 | JavaFoil+Calcfoil stall+Eppler ext transition
92 | 7000000 | 0.1 | XFOIL ncrit=9
93 | 7000000 | 0.25 | JavaFoil+Calcfoil stall+Eppler ext transition
94 | 7000000 | 0.25 | XFOIL ncrit=9
95 | 7000000 | 0.5 | JavaFoil+Calcfoil stall+Eppler ext transition
96 | 7000000 | 0.5 | XFOIL ncrit=9
97 | 8000000 | 0 | JavaFoil+Calcfoil stall+Eppler ext transition
98 | 8000000 | 0 | XFOIL ncrit=9
99 | 8000000 | 0.1 | JavaFoil+Calcfoil stall+Eppler ext transition
100 | 8000000 | 0.1 | XFOIL ncrit=9
101 | 8000000 | 0.25 | JavaFoil+Calcfoil stall+Eppler ext transition
102 | 8000000 | 0.25 | XFOIL ncrit=9
103 | 8000000 | 0.5 | JavaFoil+Calcfoil stall+Eppler ext transition
104 | 8000000 | 0.5 | XFOIL ncrit=9
105 | 10000000 | 0 | JavaFoil+Calcfoil stall+Eppler ext transition
106 | 10000000 | 0 | XFOIL ncrit=9
107 | 10000000 | 0.1 | JavaFoil+Calcfoil stall+Eppler ext transition
108 | 10000000 | 0.1 | XFOIL ncrit=9
109 | 10000000 | 0.25 | JavaFoil+Calcfoil stall+Eppler ext transition
110 | 10000000 | 0.25 | XFOIL ncrit=9
111 | 10000000 | 0.5 | JavaFoil+Calcfoil stall+Eppler ext transition
112 | 10000000 | 0.5 | XFOIL ncrit=9
113 | 12000000 | 0 | JavaFoil+Calcfoil stall+Eppler ext transition
114 | 12000000 | 0 | XFOIL ncrit=9
115 | 12000000 | 0.1 | JavaFoil+Calcfoil stall+Eppler ext transition
116 | 12000000 | 0.1 | XFOIL ncrit=9
117 | 12000000 | 0.25 | JavaFoil+Calcfoil stall+Eppler ext transition
118 | 12000000 | 0.25 | XFOIL ncrit=9
119 | 12000000 | 0.5 | JavaFoil+Calcfoil stall+Eppler ext transition
120 | 12000000 | 0.5 | XFOIL ncrit=9
121 | 14000000 | 0 | JavaFoil+Calcfoil stall+Eppler ext transition
122 | 14000000 | 0 | XFOIL ncrit=9
123 | 14000000 | 0.1 | JavaFoil+Calcfoil stall+Eppler ext transition
124 | 14000000 | 0.1 | XFOIL ncrit=9
125 | 14000000 | 0.25 | JavaFoil+Calcfoil stall+Eppler ext transition
126 | 14000000 | 0.25 | XFOIL ncrit=9
127 | 14000000 | 0.5 | JavaFoil+Calcfoil stall+Eppler ext transition
128 | 14000000 | 0.5 | XFOIL ncrit=9
129 | 16000000 | 0 | JavaFoil+Calcfoil stall+Eppler ext transition
130 | 16000000 | 0 | XFOIL ncrit=9
131 | 16000000 | 0.1 | JavaFoil+Calcfoil stall+Eppler ext transition
132 | 16000000 | 0.1 | XFOIL ncrit=9
133 | 16000000 | 0.25 | JavaFoil+Calcfoil stall+Eppler ext transition
134 | 16000000 | 0.25 | XFOIL ncrit=9
135 | 16000000 | 0.5 | JavaFoil+Calcfoil stall+Eppler ext transition
136 | 16000000 | 0.5 | XFOIL ncrit=9
137 | 18000000 | 0 | JavaFoil+Calcfoil stall+Eppler ext transition
138 | 18000000 | 0 | XFOIL ncrit=9
139 | 18000000 | 0.1 | JavaFoil+Calcfoil stall+Eppler ext transition
140 | 18000000 | 0.1 | XFOIL ncrit=9
141 | 18000000 | 0.25 | JavaFoil+Calcfoil stall+Eppler ext transition
142 | 18000000 | 0.25 | XFOIL ncrit=9
143 | 18000000 | 0.5 | JavaFoil+Calcfoil stall+Eppler ext transition
144 | 18000000 | 0.5 | XFOIL ncrit=9
145 | 20000000 | 0 | JavaFoil+Calcfoil stall+Eppler ext transition
146 | 20000000 | 0 | XFOIL ncrit=9
147 | 20000000 | 0.1 | JavaFoil+Calcfoil stall+Eppler ext transition
148 | 20000000 | 0.1 | XFOIL ncrit=9
149 | 20000000 | 0.25 | JavaFoil+Calcfoil stall+Eppler ext transition
150 | 20000000 | 0.25 | XFOIL ncrit=9
151 | 20000000 | 0.5 | JavaFoil+Calcfoil stall+Eppler ext transition
152 | 20000000 | 0.5 | XFOIL ncrit=9

## 1. Re 50k Mach 0.00 (1)
BIGFOIL.COM POLAR EXPORT
NACA63A011
NACA63A011 |  |  |  | Cl Max: | 0.772 | at alpha= | 11 | deg
JavaFoil+Calcfoil stall+Eppler ext transition |  |  |  | L/D Max: | 25.607 | at alpha= | 4 | deg
Re: | 50000 |  |  | Cd Min: | 0.01447 | at alpha= | -0.5 | deg
Mach: | 0 |  |  | Cl=0 at alpha= | 0 | deg
|  |  |  | @ Cl=0.1, Cd= | 0.014558
|  |  |  | @ Cl=0.4, Cd= | 0.016857
|  |  |  | @ Cl=0.6, Cd= | 0.054852
alpha (deg) | Cl | Cd | Cm | Cl/Cd
-16.5 | -0.605 | 0.27972 | 0.006 | -2.161
-16 | -0.63 | 0.26141 | 0.005 | -2.408
-15.5 | -0.654 | 0.24873 | 0.005 | -2.629
-15 | -0.678 | 0.22121 | 0.005 | -3.064
-14.5 | -0.7 | 0.20718 | 0.005 | -3.376
-14 | -0.718 | 0.19725 | 0.005 | -3.639
-13.5 | -0.734 | 0.17542 | 0.005 | -4.185
-13 | -0.748 | 0.15653 | 0.005 | -4.779
-12.5 | -0.759 | 0.14654 | 0.004 | -5.182
-12 | -0.767 | 0.13727 | 0.004 | -5.59
-11.5 | -0.772 | 0.12222 | 0.004 | -6.314
-11 | -0.772 | 0.11434 | 0.004 | -6.755
-10.5 | -0.769 | 0.1025 | 0.004 | -7.5
-10 | -0.761 | 0.09461 | 0.004 | -8.042
-9.5 | -0.749 | 0.08674 | 0.004 | -8.63
-9 | -0.732 | 0.07942 | 0.004 | -9.215
-8.5 | -0.711 | 0.07376 | 0.003 | -9.639
-8 | -0.686 | 0.06757 | 0.003 | -10.151
-7.5 | -0.656 | 0.06246 | 0.003 | -10.508
-7 | -0.623 | 0.05712 | 0.003 | -10.907
-6.5 | -0.587 | 0.05357 | 0.003 | -10.958
-6 | -0.549 | 0.04956 | 0.003 | -11.071
-5.5 | -0.508 | 0.04643 | 0.002 | -10.948
-5 | -0.466 | 0.04358 | 0.002 | -10.699
-4.5 | -0.423 | 0.04108 | 0.002 | -10.304
-4 | -0.47 | 0.01837 | 0.005 | -25.606
-3.5 | -0.409 | 0.01708 | 0.004 | -23.943
-3 | -0.355 | 0.01574 | 0.003 | -22.572
-2.5 | -0.297 | 0.01533 | 0.003 | -19.348
-2 | -0.238 | 0.01507 | 0.002 | -15.778
-1.5 | -0.178 | 0.01576 | 0.002 | -11.323
-1 | -0.119 | 0.0146 | 0.001 | -8.152
-0.5 | -0.06 | 0.01447 | 0.001 | -4.112
0 | 0 | 0.01556 | 0 | 0
0.5 | 0.06 | 0.01447 | -0.001 | 4.112
1 | 0.119 | 0.0146 | -0.001 | 8.153
1.5 | 0.178 | 0.01576 | -0.002 | 11.323
2 | 0.238 | 0.01507 | -0.002 | 15.778
2.5 | 0.297 | 0.01533 | -0.003 | 19.349
3 | 0.355 | 0.01574 | -0.003 | 22.575
3.5 | 0.409 | 0.01708 | -0.004 | 23.943
4 | 0.471 | 0.01837 | -0.005 | 25.607
4.5 | 0.423 | 0.04108 | -0.002 | 10.304
5 | 0.466 | 0.04358 | -0.002 | 10.699
5.5 | 0.508 | 0.04643 | -0.002 | 10.948
6 | 0.549 | 0.04956 | -0.003 | 11.071
6.5 | 0.587 | 0.05357 | -0.003 | 10.958
7 | 0.623 | 0.05712 | -0.003 | 10.907
7.5 | 0.656 | 0.06246 | -0.003 | 10.508
8 | 0.686 | 0.06757 | -0.003 | 10.151
8.5 | 0.711 | 0.07376 | -0.003 | 9.639
9 | 0.732 | 0.07942 | -0.004 | 9.215
9.5 | 0.749 | 0.08674 | -0.004 | 8.63
10 | 0.761 | 0.09461 | -0.004 | 8.042
10.5 | 0.769 | 0.1025 | -0.004 | 7.5
11 | 0.772 | 0.11434 | -0.004 | 6.755
11.5 | 0.772 | 0.12222 | -0.004 | 6.314
12 | 0.767 | 0.13727 | -0.004 | 5.59
12.5 | 0.759 | 0.14654 | -0.004 | 5.182
13 | 0.748 | 0.15653 | -0.005 | 4.779
13.5 | 0.734 | 0.17542 | -0.005 | 4.185
14 | 0.718 | 0.19725 | -0.005 | 3.639
14.5 | 0.7 | 0.20718 | -0.005 | 3.376
15 | 0.678 | 0.22121 | -0.005 | 3.064
15.5 | 0.654 | 0.24873 | -0.005 | 2.629
16 | 0.63 | 0.26141 | -0.005 | 2.408

## 2. Re 50k Mach 0.00 (2)
BIGFOIL.COM POLAR EXPORT
NACA63A011
NACA63A011 |  |  |  | Cl Max: | 0.7935 | at alpha= | 8 | deg
XFOIL ncrit=9 |  |  |  | L/D Max: | 28.0791 | at alpha= | 5 | deg
Re: | 50000 |  |  | Cd Min: | 0.15519 | at alpha= | 13 | deg
Mach: | 0 |  |  | Cl=0 at alpha= | 2.0793 | deg
|  |  |  | @ Cl=0.1, Cd= | 0.025923
|  |  |  | @ Cl=0.4, Cd= | 0.029197
|  |  |  | @ Cl=0.6, Cd= | 0.15519
alpha (deg) | Cl | Cd | Cm | Cl/Cd
-13 | -0.5905 | 0.15508 | 0.0125 | -3.8077
-12.5 | -0.5854 | 0.14885 | 0.0111 | -3.9328
-12 | -0.5979 | 0.14406 | 0.0088 | -4.1504
-11 | -0.5558 | 0.12704 | 0.0086 | -4.375
-10.5 | -0.554 | 0.12033 | 0.0082 | -4.604
-10 | -0.5399 | 0.1128 | 0.008 | -4.7863
-9.5 | -0.6717 | 0.08254 | -0.026 | -8.1379
-9 | -0.7354 | 0.07101 | -0.0277 | -10.3563
-8.5 | -0.7729 | 0.06129 | -0.0247 | -12.6105
-8 | -0.7939 | 0.05351 | -0.0182 | -14.8365
-7.5 | -0.7706 | 0.04594 | -0.0146 | -16.7741
-7 | -0.7458 | 0.04 | -0.0101 | -18.645
-6.5 | -0.7036 | 0.03468 | -0.0073 | -20.2884
-6 | -0.6552 | 0.03034 | -0.0051 | -21.5953
-5.5 | -0.5994 | 0.02618 | -0.0036 | -22.8953
-5 | -0.5891 | 0.02098 | 0.0044 | -28.0791
-4.5 | -0.5877 | 0.02293 | 0.0247 | -25.6302
-4 | -0.3634 | 0.03043 | 0.0144 | -11.9422
-3.5 | -0.2661 | 0.0293 | 0.0065 | -9.0819
-3 | -0.1677 | 0.02745 | -0.0036 | -6.1093
-2.5 | -0.0807 | 0.0255 | -0.0129 | -3.1647
-2 | 0.0153 | 0.02339 | -0.0246 | 0.65413
-1.5 | 0.0335 | 0.02253 | -0.0216 | 1.4869
-1 | 0.042 | 0.02201 | -0.0172 | 1.9082
-0.5 | 0.0286 | 0.02195 | -0.0095 | 1.303
0 | 0 | 0.02203 | 0 | 0
0.5 | -0.0285 | 0.02195 | 0.0095 | -1.2984
1 | -0.042 | 0.02201 | 0.0172 | -1.9082
1.5 | -0.0334 | 0.02252 | 0.0216 | -1.4831
2 | -0.0152 | 0.02338 | 0.0246 | -0.65013
2.5 | 0.0807 | 0.02549 | 0.0129 | 3.1659
3 | 0.1677 | 0.02744 | 0.0037 | 6.1115
3.5 | 0.2663 | 0.02929 | -0.0065 | 9.0918
4 | 0.3636 | 0.03041 | -0.0144 | 11.9566
4.5 | 0.5877 | 0.02294 | -0.0247 | 25.619
5 | 0.5891 | 0.02098 | -0.0044 | 28.0791
5.5 | 0.5993 | 0.02619 | 0.0037 | 22.8828
6 | 0.655 | 0.03034 | 0.0051 | 21.5887
6.5 | 0.7035 | 0.03464 | 0.0073 | 20.3089
7 | 0.7458 | 0.04002 | 0.0101 | 18.6357
7.5 | 0.7706 | 0.04594 | 0.0146 | 16.7741
8 | 0.7935 | 0.05345 | 0.0183 | 14.8457
8.5 | 0.7728 | 0.06126 | 0.0246 | 12.6151
9 | 0.7363 | 0.07089 | 0.0277 | 10.3865
9.5 | 0.6709 | 0.08243 | 0.0259 | 8.139
10 | 0.5409 | 0.11285 | -0.0081 | 4.7931
10.5 | 0.5629 | 0.12106 | -0.008 | 4.6498
11 | 0.5568 | 0.12707 | -0.0088 | 4.3818
11.5 | 0.5718 | 0.13447 | -0.0091 | 4.2522
12 | 0.5984 | 0.14403 | -0.009 | 4.1547
12.5 | 0.5899 | 0.14924 | -0.0111 | 3.9527
13 | 0.5917 | 0.15519 | -0.0129 | 3.8127

## 3. Re 50k Mach 0.10 (1)
BIGFOIL.COM POLAR EXPORT
NACA63A011
NACA63A011 |  |  |  | Cl Max: | 0.762 | at alpha= | 11 | deg
JavaFoil+Calcfoil stall+Eppler ext transition |  |  |  | L/D Max: | 25.668 | at alpha= | 4 | deg
Re: | 50000 |  |  | Cd Min: | 0.01449 | at alpha= | -0.5 | deg
Mach: | 0.1 |  |  | Cl=0 at alpha= | 0 | deg
|  |  |  | @ Cl=0.1, Cd= | 0.01457
|  |  |  | @ Cl=0.4, Cd= | 0.016853
|  |  |  | @ Cl=0.6, Cd= | 0.28107
alpha (deg) | Cl | Cd | Cm | Cl/Cd
-16 | -0.584 | 0.28106 | 0.005 | -2.076
-15.5 | -0.612 | 0.26443 | 0.005 | -2.313
-15 | -0.639 | 0.24235 | 0.005 | -2.637
-14.5 | -0.665 | 0.22899 | 0.005 | -2.902
-14 | -0.687 | 0.20372 | 0.005 | -3.37
-13.5 | -0.707 | 0.18225 | 0.005 | -3.877
-13 | -0.724 | 0.16647 | 0.005 | -4.352
-12.5 | -0.739 | 0.15013 | 0.004 | -4.924
-12 | -0.751 | 0.13807 | 0.004 | -5.437
-11.5 | -0.758 | 0.12576 | 0.004 | -6.03
-11 | -0.762 | 0.11538 | 0.004 | -6.603
-10.5 | -0.761 | 0.10484 | 0.004 | -7.259
-10 | -0.755 | 0.0952 | 0.004 | -7.936
-9.5 | -0.745 | 0.08943 | 0.004 | -8.332
-9 | -0.73 | 0.08156 | 0.004 | -8.951
-8.5 | -0.71 | 0.07322 | 0.003 | -9.703
-8 | -0.686 | 0.06811 | 0.003 | -10.079
-7.5 | -0.657 | 0.06208 | 0.003 | -10.591
-7 | -0.625 | 0.05779 | 0.003 | -10.81
-6.5 | -0.589 | 0.05334 | 0.003 | -11.041
-6 | -0.551 | 0.04987 | 0.003 | -11.043
-5.5 | -0.51 | 0.04646 | 0.002 | -10.988
-5 | -0.468 | 0.04376 | 0.002 | -10.701
-4.5 | -0.425 | 0.04118 | 0.002 | -10.326
-4 | -0.473 | 0.01842 | 0.005 | -25.666
-3.5 | -0.411 | 0.01713 | 0.004 | -23.976
-3 | -0.357 | 0.01577 | 0.003 | -22.632
-2.5 | -0.298 | 0.01536 | 0.003 | -19.407
-2 | -0.239 | 0.01511 | 0.002 | -15.816
-1.5 | -0.179 | 0.01583 | 0.002 | -11.327
-1 | -0.12 | 0.01461 | 0.001 | -8.187
-0.5 | -0.06 | 0.01449 | 0.001 | -4.127
0 | 0 | 0.01559 | 0 | 0
0.5 | 0.06 | 0.01449 | -0.001 | 4.127
1 | 0.12 | 0.01461 | -0.001 | 8.187
1.5 | 0.179 | 0.01583 | -0.002 | 11.327
2 | 0.239 | 0.01511 | -0.002 | 15.817
2.5 | 0.298 | 0.01536 | -0.003 | 19.408
3 | 0.357 | 0.01577 | -0.003 | 22.635
3.5 | 0.411 | 0.01713 | -0.004 | 23.976
4 | 0.473 | 0.01842 | -0.005 | 25.668
4.5 | 0.425 | 0.04118 | -0.002 | 10.326
5 | 0.468 | 0.04376 | -0.002 | 10.701
5.5 | 0.51 | 0.04646 | -0.002 | 10.988
6 | 0.551 | 0.04987 | -0.003 | 11.043
6.5 | 0.589 | 0.05334 | -0.003 | 11.041
7 | 0.625 | 0.05779 | -0.003 | 10.81
7.5 | 0.657 | 0.06208 | -0.003 | 10.591
8 | 0.686 | 0.06811 | -0.003 | 10.079
8.5 | 0.71 | 0.07322 | -0.003 | 9.703
9 | 0.73 | 0.08156 | -0.004 | 8.951
9.5 | 0.745 | 0.08943 | -0.004 | 8.332
10 | 0.755 | 0.0952 | -0.004 | 7.936
10.5 | 0.761 | 0.10484 | -0.004 | 7.259
11 | 0.762 | 0.11538 | -0.004 | 6.603
11.5 | 0.758 | 0.12576 | -0.004 | 6.03
12 | 0.751 | 0.13807 | -0.004 | 5.437
12.5 | 0.739 | 0.15013 | -0.004 | 4.924
13 | 0.724 | 0.16647 | -0.005 | 4.352
13.5 | 0.707 | 0.18225 | -0.005 | 3.877
14 | 0.687 | 0.20372 | -0.005 | 3.37
14.5 | 0.665 | 0.22899 | -0.005 | 2.902
15 | 0.639 | 0.2476 | -0.005 | 2.581
15.5 | 0.612 | 0.26443 | -0.005 | 2.313
16 | 0.584 | 0.28107 | -0.005 | 2.076

## 4. Re 50k Mach 0.10 (2)
BIGFOIL.COM POLAR EXPORT
NACA63A011
NACA63A011 |  |  |  | Cl Max: | 0.792 | at alpha= | 8 | deg
XFOIL ncrit=9 |  |  |  | L/D Max: | 27.1601 | at alpha= | 5 | deg
Re: | 50000 |  |  | Cd Min: | 0.15577 | at alpha= | 13 | deg
Mach: | 0.1 |  |  | Cl=0 at alpha= | 2.0666 | deg
|  |  |  | @ Cl=0.1, Cd= | 0.025985
|  |  |  | @ Cl=0.4, Cd= | 0.029299
|  |  |  | @ Cl=0.6, Cd= | 0.15577
alpha (deg) | Cl | Cd | Cm | Cl/Cd
-13 | -0.5898 | 0.15556 | 0.0127 | -3.7915
-12.5 | -0.5875 | 0.14965 | 0.011 | -3.9258
-12 | -0.5984 | 0.14463 | 0.0088 | -4.1375
-11.5 | -0.5689 | 0.13491 | 0.009 | -4.2169
-11 | -0.5547 | 0.12748 | 0.0086 | -4.3513
-10.5 | -0.5513 | 0.12064 | 0.0082 | -4.5698
-10 | -0.5389 | 0.11315 | 0.0079 | -4.7627
-9.5 | -0.6596 | 0.08329 | -0.0253 | -7.9193
-9 | -0.7271 | 0.07145 | -0.0283 | -10.1763
-8.5 | -0.7677 | 0.06192 | -0.0255 | -12.3983
-8 | -0.7906 | 0.05387 | -0.0194 | -14.6761
-7.5 | -0.7711 | 0.04658 | -0.0153 | -16.5543
-7 | -0.7476 | 0.04055 | -0.0108 | -18.4365
-6.5 | -0.7067 | 0.03514 | -0.0078 | -20.111
-6 | -0.659 | 0.03069 | -0.0054 | -21.4728
-5.5 | -0.6026 | 0.02648 | -0.004 | -22.7568
-5 | -0.5852 | 0.02156 | 0.0029 | -27.1429
-4.5 | -0.5902 | 0.02272 | 0.0236 | -25.9771
-4 | -0.3636 | 0.03055 | 0.0142 | -11.9018
-3.5 | -0.263 | 0.02939 | 0.0058 | -8.9486
-3 | -0.1728 | 0.02761 | -0.0028 | -6.2586
-2.5 | -0.084 | 0.02563 | -0.0123 | -3.2774
-2 | 0.0126 | 0.02352 | -0.024 | 0.53571
-1.5 | 0.0342 | 0.02263 | -0.0217 | 1.5113
-1 | 0.0423 | 0.02213 | -0.0172 | 1.9114
-0.5 | 0.0283 | 0.02208 | -0.0094 | 1.2817
0 | 0 | 0.02216 | 0 | 0
0.5 | -0.0282 | 0.02208 | 0.0095 | -1.2772
1 | -0.0422 | 0.02212 | 0.0172 | -1.9078
1.5 | -0.0341 | 0.02262 | 0.0217 | -1.5075
2 | -0.0129 | 0.02351 | 0.0241 | -0.5487
2.5 | 0.084 | 0.02563 | 0.0123 | 3.2774
3 | 0.1727 | 0.0276 | 0.0029 | 6.2572
3.5 | 0.2631 | 0.02938 | -0.0058 | 8.9551
4 | 0.3644 | 0.03053 | -0.0142 | 11.9358
4.5 | 0.5903 | 0.02272 | -0.0236 | 25.9815
5 | 0.5853 | 0.02155 | -0.0029 | 27.1601
5.5 | 0.6025 | 0.0265 | 0.0041 | 22.7358
6 | 0.6588 | 0.03069 | 0.0055 | 21.4663
6.5 | 0.7066 | 0.0351 | 0.0078 | 20.1311
7 | 0.7477 | 0.04056 | 0.0108 | 18.4344
7.5 | 0.7711 | 0.04657 | 0.0153 | 16.5579
8 | 0.792 | 0.05404 | 0.0192 | 14.6558
8.5 | 0.7677 | 0.06189 | 0.0254 | 12.4043
9 | 0.7283 | 0.07133 | 0.0283 | 10.2103
9.5 | 0.6613 | 0.0831 | 0.0254 | 7.9579
10 | 0.54 | 0.1132 | -0.008 | 4.7703
10.5 | 0.5587 | 0.12123 | -0.0081 | 4.6086
11 | 0.5558 | 0.12753 | -0.0088 | 4.3582
11.5 | 0.5693 | 0.13477 | -0.0092 | 4.2242
12 | 0.6008 | 0.14486 | -0.0089 | 4.1475
12.5 | 0.5927 | 0.15013 | -0.011 | 3.9479
13 | 0.5918 | 0.15577 | -0.0129 | 3.7992

## 5. Re 50k Mach 0.25 (1)
BIGFOIL.COM POLAR EXPORT
NACA63A011
NACA63A011 |  |  |  | Cl Max: | 0.712 | at alpha= | 9.5 | deg
JavaFoil+Calcfoil stall+Eppler ext transition |  |  |  | L/D Max: | 25.959 | at alpha= | 4 | deg
Re: | 50000 |  |  | Cd Min: | 0.01459 | at alpha= | -0.5 | deg
Mach: | 0.25 |  |  | Cl=0 at alpha= | 0 | deg
|  |  |  | @ Cl=0.1, Cd= | 0.014697
|  |  |  | @ Cl=0.4, Cd= | 0.37399
|  |  |  | @ Cl=0.6, Cd= | 0.37399
alpha (deg) | Cl | Cd | Cm | Cl/Cd
-14.5 | -0.333 | 0.38013 | 0.005 | -0.875
-14 | -0.397 | 0.30942 | 0.005 | -1.282
-13.5 | -0.456 | 0.28312 | 0.005 | -1.61
-13 | -0.51 | 0.23603 | 0.005 | -2.162
-12.5 | -0.56 | 0.21134 | 0.004 | -2.648
-12 | -0.603 | 0.18387 | 0.004 | -3.279
-11.5 | -0.64 | 0.1583 | 0.004 | -4.042
-11 | -0.67 | 0.13871 | 0.004 | -4.828
-10.5 | -0.692 | 0.123 | 0.004 | -5.625
-10 | -0.706 | 0.1094 | 0.004 | -6.454
-9.5 | -0.712 | 0.09658 | 0.004 | -7.374
-9 | -0.71 | 0.0907 | 0.004 | -7.833
-8.5 | -0.701 | 0.08034 | 0.003 | -8.727
-8 | -0.685 | 0.07228 | 0.003 | -9.476
-7.5 | -0.661 | 0.06607 | 0.003 | -10.01
-7 | -0.632 | 0.05994 | 0.003 | -10.544
-6.5 | -0.599 | 0.05506 | 0.003 | -10.872
-6 | -0.562 | 0.05092 | 0.003 | -11.031
-5.5 | -0.522 | 0.04744 | 0.002 | -10.999
-5 | -0.48 | 0.04373 | 0.002 | -10.968
-4.5 | -0.436 | 0.04163 | 0.002 | -10.466
-4 | -0.485 | 0.01869 | 0.005 | -25.957
-3.5 | -0.421 | 0.01742 | 0.004 | -24.153
-3 | -0.363 | 0.01614 | 0.003 | -22.484
-2.5 | -0.306 | 0.01559 | 0.003 | -19.65
-2 | -0.245 | 0.01525 | 0.002 | -16.097
-1.5 | -0.184 | 0.01598 | 0.002 | -11.53
-1 | -0.123 | 0.01476 | 0.001 | -8.324
-0.5 | -0.061 | 0.01459 | 0.001 | -4.213
0 | 0 | 0.01572 | 0 | 0
0.5 | 0.061 | 0.01459 | -0.001 | 4.213
1 | 0.123 | 0.01476 | -0.001 | 8.325
1.5 | 0.184 | 0.01598 | -0.002 | 11.53
2 | 0.245 | 0.01525 | -0.002 | 16.099
2.5 | 0.306 | 0.01559 | -0.003 | 19.652
3 | 0.363 | 0.01614 | -0.003 | 22.484
3.5 | 0.421 | 0.01742 | -0.004 | 24.153
4 | 0.485 | 0.01869 | -0.005 | 25.959
4.5 | 0.436 | 0.04163 | -0.002 | 10.47
5 | 0.48 | 0.04373 | -0.002 | 10.968
5.5 | 0.522 | 0.04741 | -0.002 | 11.006
6 | 0.562 | 0.05092 | -0.003 | 11.031
6.5 | 0.599 | 0.05542 | -0.003 | 10.801
7 | 0.632 | 0.05994 | -0.003 | 10.544
7.5 | 0.661 | 0.06588 | -0.003 | 10.04
8 | 0.685 | 0.07166 | -0.003 | 9.559
8.5 | 0.701 | 0.07897 | -0.003 | 8.879
9 | 0.71 | 0.08886 | -0.004 | 7.995
9.5 | 0.712 | 0.09903 | -0.004 | 7.191
10 | 0.706 | 0.1099 | -0.004 | 6.424
10.5 | 0.692 | 0.12221 | -0.004 | 5.661
11 | 0.67 | 0.13868 | -0.004 | 4.829
11.5 | 0.64 | 0.15896 | -0.004 | 4.026
12 | 0.603 | 0.17776 | -0.004 | 3.392
12.5 | 0.56 | 0.20795 | -0.004 | 2.691
13 | 0.51 | 0.25079 | -0.005 | 2.035
13.5 | 0.456 | 0.27967 | -0.005 | 1.63
14 | 0.397 | 0.3312 | -0.005 | 1.198
14.5 | 0.333 | 0.37399 | -0.005 | 0.889

## 6. Re 50k Mach 0.25 (2)
BIGFOIL.COM POLAR EXPORT
NACA63A011
NACA63A011 |  |  |  | Cl Max: | 0.7902 | at alpha= | 19.5 | deg
XFOIL ncrit=9 |  |  |  | L/D Max: | 27.9021 | at alpha= | 4.5 | deg
Re: | 50000 |  |  | Cd Min: | 0.25665 | at alpha= | 19.5 | deg
Mach: | 0.25 |  |  | Cl=0 at alpha= | 1.872 | deg
|  |  |  | @ Cl=0.1, Cd= | 0.026369
|  |  |  | @ Cl=0.4, Cd= | 0.030507
|  |  |  | @ Cl=0.6, Cd= | 0.1563
alpha (deg) | Cl | Cd | Cm | Cl/Cd
-20 | -0.7887 | 0.25281 | 0.0557 | -3.1197
-19.5 | -0.7863 | 0.25444 | 0.0487 | -3.0903
-19 | -0.7553 | 0.2393 | 0.0482 | -3.1563
-18.5 | -0.7521 | 0.23899 | 0.0419 | -3.147
-18 | -0.7239 | 0.22619 | 0.0407 | -3.2004
-17.5 | -0.716 | 0.22276 | 0.0358 | -3.2142
-17 | -0.6933 | 0.21283 | 0.0337 | -3.2575
-16.5 | -0.6915 | 0.21058 | 0.0286 | -3.2838
-16 | -0.6639 | 0.19955 | 0.0275 | -3.327
-15.5 | -0.6497 | 0.19249 | 0.0247 | -3.3752
-15 | -0.6569 | 0.19058 | 0.0197 | -3.4468
-14.5 | -0.6389 | 0.18215 | 0.018 | -3.5075
-14 | -0.6162 | 0.17288 | 0.0167 | -3.5643
-13.5 | -0.6019 | 0.16548 | 0.0148 | -3.6373
-13 | -0.5974 | 0.15949 | 0.0127 | -3.7457
-12.5 | -0.6025 | 0.15452 | 0.0104 | -3.8992
-12 | -0.573 | 0.14428 | 0.0103 | -3.9714
-11.5 | -0.5588 | 0.13673 | 0.0094 | -4.0869
-11 | -0.5561 | 0.13044 | 0.0085 | -4.2633
-10.5 | -0.5415 | 0.12249 | 0.0082 | -4.4208
-10 | -0.5361 | 0.11516 | 0.0072 | -4.6553
-9.5 | -0.6492 | 0.08547 | -0.027 | -7.5956
-9 | -0.7167 | 0.07375 | -0.0314 | -9.718
-8.5 | -0.7354 | 0.06501 | -0.0295 | -11.3121
-8 | -0.7686 | 0.05673 | -0.0249 | -13.5484
-7.5 | -0.7707 | 0.04996 | -0.0194 | -15.4263
-7 | -0.7511 | 0.04335 | -0.0151 | -17.3264
-6.5 | -0.7202 | 0.03762 | -0.0108 | -19.1441
-6 | -0.6784 | 0.03268 | -0.0075 | -20.7589
-5.5 | -0.6215 | 0.02823 | -0.0057 | -22.0156
-5 | -0.5809 | 0.02407 | -0.0017 | -24.1338
-4.5 | -0.5982 | 0.02148 | 0.0162 | -27.8492
-4 | -0.4168 | 0.03059 | 0.0197 | -13.6254
-3.5 | -0.284 | 0.03009 | 0.0082 | -9.4384
-3 | -0.1922 | 0.02839 | 0 | -6.77
-2.5 | -0.1063 | 0.02652 | -0.0084 | -4.0083
-2 | -0.0134 | 0.0245 | -0.0189 | -0.54694
-1.5 | 0.0373 | 0.0232 | -0.0221 | 1.6078
-1 | 0.0428 | 0.02278 | -0.0172 | 1.8788
-0.5 | 0.0264 | 0.02281 | -0.0091 | 1.1574
0 | 0 | 0.0229 | 0 | 0
0.5 | -0.0262 | 0.02281 | 0.0091 | -1.1486
1 | -0.0427 | 0.02277 | 0.0172 | -1.8753
1.5 | -0.0372 | 0.02319 | 0.0221 | -1.6041
2 | 0.0128 | 0.02448 | 0.019 | 0.52288
2.5 | 0.1065 | 0.02651 | 0.0083 | 4.0174
3 | 0.192 | 0.02837 | 0 | 6.7677
3.5 | 0.2841 | 0.03008 | -0.0082 | 9.4448
4 | 0.417 | 0.03057 | -0.0197 | 13.6408
4.5 | 0.5985 | 0.02145 | -0.0161 | 27.9021
5 | 0.5809 | 0.02406 | 0.0017 | 24.1438
5.5 | 0.6214 | 0.02825 | 0.0058 | 21.9965
6 | 0.6782 | 0.03268 | 0.0075 | 20.7528
6.5 | 0.7202 | 0.03758 | 0.0108 | 19.1644
7 | 0.751 | 0.04335 | 0.0151 | 17.3241
7.5 | 0.771 | 0.04996 | 0.0194 | 15.4323
8 | 0.7699 | 0.05672 | 0.0248 | 13.5737
8.5 | 0.7356 | 0.06499 | 0.0295 | 11.3187
9 | 0.7183 | 0.07368 | 0.0313 | 9.7489
9.5 | 0.6486 | 0.08546 | 0.0267 | 7.5895
10 | 0.5373 | 0.11524 | -0.0073 | 4.6624
10.5 | 0.5451 | 0.12279 | -0.0082 | 4.4393
11 | 0.5583 | 0.1306 | -0.0086 | 4.2749
11.5 | 0.5598 | 0.13666 | -0.0096 | 4.0963
12 | 0.5746 | 0.14437 | -0.0104 | 3.9801
12.5 | 0.5974 | 0.15334 | -0.011 | 3.8959
13 | 0.6035 | 0.16029 | -0.0127 | 3.7651
13.5 | 0.6051 | 0.16581 | -0.0149 | 3.6494
14 | 0.6169 | 0.17289 | -0.0169 | 3.5682
14.5 | 0.6402 | 0.18232 | -0.0182 | 3.5114
15 | 0.6491 | 0.18814 | -0.0208 | 3.4501
15.5 | 0.6509 | 0.19274 | -0.0249 | 3.3771
16 | 0.6664 | 0.20016 | -0.0276 | 3.3293
16.5 | 0.6948 | 0.21145 | -0.0286 | 3.2859
17 | 0.6945 | 0.21319 | -0.034 | 3.2577
17.5 | 0.7179 | 0.22341 | -0.0359 | 3.2134
18 | 0.7249 | 0.22653 | -0.041 | 3.2
18.5 | 0.7527 | 0.23923 | -0.0422 | 3.1463
19 | 0.7565 | 0.23995 | -0.0485 | 3.1527
19.5 | 0.7902 | 0.25665 | -0.0485 | 3.0789
20 | 0.7899 | 0.25361 | -0.056 | 3.1146

## 7. Re 50k Mach 0.50 (1)
BIGFOIL.COM POLAR EXPORT
NACA63A011
NACA63A011 |  |  |  | Cl Max: | 1.081 | at alpha= | 20 | deg
JavaFoil+Calcfoil stall+Eppler ext transition |  |  |  | L/D Max: | 25.415 | at alpha= | 3.5 | deg
Re: | 50000 |  |  | Cd Min: | 0.01541 | at alpha= | 1 | deg
Mach: | 0.5 |  |  | Cl=0 at alpha= | 0 | deg
|  |  |  | @ Cl=0.1, Cd= | 0.015976
|  |  |  | @ Cl=0.4, Cd= | 0.017222
|  |  |  | @ Cl=0.6, Cd= | 0.27482
alpha (deg) | Cl | Cd | Cm | Cl/Cd
-20 | -1.081 | 0.45799 | 0.014 | -2.36
-19.5 | -1.055 | 0.4534 | 0.014 | -2.327
-19 | -1.028 | 0.44686 | 0.013 | -2.3
-18.5 | -1.002 | 0.41419 | 0.013 | -2.419
-18 | -0.974 | 0.41657 | 0.012 | -2.339
-17.5 | -0.948 | 0.4047 | 0.012 | -2.343
-17 | -0.922 | 0.39986 | 0.012 | -2.307
-16.5 | -0.895 | 0.38525 | 0.011 | -2.322
-16 | -0.869 | 0.3733 | 0.011 | -2.327
-15.5 | -0.841 | 0.35451 | 0.01 | -2.372
-15 | -0.815 | 0.33938 | 0.01 | -2.4
-14.5 | -0.788 | 0.34643 | 0.009 | -2.273
-14 | -0.761 | 0.32981 | 0.009 | -2.307
-13.5 | -0.734 | 0.33354 | 0.009 | -2.201
-13 | -0.707 | 0.30681 | 0.008 | -2.304
-12.5 | -0.68 | 0.29168 | 0.008 | -2.332
-12 | -0.653 | 0.28697 | 0.007 | -2.274
-11.5 | -0.626 | 0.28997 | 0.007 | -2.159
-11 | -0.599 | 0.2592 | 0.006 | -2.309
-10.5 | -0.572 | 0.25418 | 0.006 | -2.249
-10 | -0.544 | 0.22976 | 0.005 | -2.369
-9.5 | -0.517 | 0.22367 | 0.005 | -2.314
-9 | -0.49 | 0.21582 | 0.005 | -2.271
-8.5 | -0.463 | 0.20064 | 0.004 | -2.309
-8 | -0.436 | 0.1845 | 0.004 | -2.363
-7.5 | -0.409 | 0.18055 | 0.004 | -2.265
-7 | -0.382 | 0.16287 | 0.003 | -2.343
-6.5 | -0.564 | 0.07626 | 0.003 | -7.399
-6 | -0.578 | 0.06116 | 0.003 | -9.446
-5.5 | -0.557 | 0.05258 | 0.003 | -10.6
-5 | -0.522 | 0.04731 | 0.002 | -11.044
-4.5 | -0.48 | 0.04323 | 0.002 | -11.095
-4 | -0.432 | 0.04024 | 0.002 | -10.733
-3.5 | -0.474 | 0.01956 | 0.005 | -24.252
-3 | -0.401 | 0.01815 | 0.004 | -22.106
-2.5 | -0.337 | 0.01668 | 0.003 | -20.175
-2 | -0.27 | 0.01624 | 0.003 | -16.66
-1.5 | -0.204 | 0.01705 | 0.002 | -11.942
-1 | -0.137 | 0.01662 | 0.001 | -8.264
-0.5 | -0.069 | 0.0165 | 0.001 | -4.163
0 | 0 | 0.0164 | 0 | 0
0.5 | 0.069 | 0.01645 | -0.001 | 4.177
1 | 0.137 | 0.01541 | -0.001 | 8.913
1.5 | 0.204 | 0.0159 | -0.002 | 12.809
2 | 0.27 | 0.01627 | -0.003 | 16.628
2.5 | 0.337 | 0.01672 | -0.003 | 20.132
3 | 0.401 | 0.01723 | -0.004 | 23.294
3.5 | 0.474 | 0.01867 | -0.005 | 25.415
4 | 0.432 | 0.04021 | -0.002 | 10.74
4.5 | 0.48 | 0.04315 | -0.002 | 11.118
5 | 0.522 | 0.04743 | -0.002 | 11.015
5.5 | 0.557 | 0.05258 | -0.003 | 10.6
6 | 0.578 | 0.06098 | -0.003 | 9.474
6.5 | 0.564 | 0.07565 | -0.003 | 7.459
7 | 0.382 | 0.10731 | -0.003 | 3.556
7.5 | 0.409 | 0.19991 | -0.004 | 2.045
8 | 0.436 | 0.18448 | -0.004 | 2.363
8.5 | 0.463 | 0.19908 | -0.004 | 2.327
9 | 0.49 | 0.21623 | -0.005 | 2.267
9.5 | 0.517 | 0.22317 | -0.005 | 2.319
10 | 0.544 | 0.23135 | -0.005 | 2.353
10.5 | 0.572 | 0.25297 | -0.006 | 2.26
11 | 0.599 | 0.27519 | -0.006 | 2.175
11.5 | 0.626 | 0.26517 | -0.007 | 2.361
12 | 0.653 | 0.28693 | -0.007 | 2.275
12.5 | 0.68 | 0.29945 | -0.008 | 2.271
13 | 0.707 | 0.31156 | -0.008 | 2.268
13.5 | 0.734 | 0.3242 | -0.009 | 2.265
14 | 0.761 | 0.3297 | -0.009 | 2.307
14.5 | 0.788 | 0.3463 | -0.009 | 2.274
15 | 0.815 | 0.36652 | -0.01 | 2.223
15.5 | 0.841 | 0.35353 | -0.01 | 2.379
16 | 0.869 | 0.37275 | -0.011 | 2.33
16.5 | 0.895 | 0.38462 | -0.011 | 2.326
17 | 0.922 | 0.40711 | -0.012 | 2.265
17.5 | 0.948 | 0.41147 | -0.012 | 2.305
18 | 0.974 | 0.41854 | -0.012 | 2.328
18.5 | 1.002 | 0.41397 | -0.013 | 2.42
19 | 1.028 | 0.45118 | -0.013 | 2.278
19.5 | 1.055 | 0.44303 | -0.014 | 2.382
20 | 1.081 | 0.4493 | -0.014 | 2.406

## 8. Re 50k Mach 0.50 (2)
BIGFOIL.COM POLAR EXPORT
NACA63A011
NACA63A011 |  |  |  | Cl Max: | 0.8615 | at alpha= | 20 | deg
XFOIL ncrit=9 |  |  |  | L/D Max: | 26.5765 | at alpha= | 4 | deg
Re: | 50000 |  |  | Cd Min: | 0.27689 | at alpha= | 20 | deg
Mach: | 0.5 |  |  | Cl=0 at alpha= | 1.3028 | deg
|  |  |  | @ Cl=0.1, Cd= | 0.02824
|  |  |  | @ Cl=0.4, Cd= | 0.03223
|  |  |  | @ Cl=0.6, Cd= | 0.16523
alpha (deg) | Cl | Cd | Cm | Cl/Cd
-20 | -0.8603 | 0.27604 | 0.0688 | -3.1166
-19.5 | -0.8447 | 0.27231 | 0.0625 | -3.102
-19 | -0.8195 | 0.26061 | 0.0592 | -3.1445
-18.5 | -0.8017 | 0.25473 | 0.054 | -3.1473
-18 | -0.7807 | 0.24584 | 0.0497 | -3.1756
-17.5 | -0.76 | 0.23825 | 0.0456 | -3.1899
-17 | -0.7399 | 0.22979 | 0.0415 | -3.2199
-16.5 | -0.7298 | 0.2265 | 0.0362 | -3.2221
-16 | -0.7002 | 0.21439 | 0.0342 | -3.266
-15.5 | -0.6806 | 0.20613 | 0.0307 | -3.3018
-15 | -0.6726 | 0.20161 | 0.026 | -3.3361
-14.5 | -0.656 | 0.19424 | 0.0229 | -3.3773
-14 | -0.6338 | 0.18512 | 0.0205 | -3.4237
-13.5 | -0.6196 | 0.17814 | 0.0178 | -3.4782
-13 | -0.6083 | 0.17138 | 0.0152 | -3.5494
-12.5 | -0.5956 | 0.16402 | 0.013 | -3.6313
-12 | -0.5817 | 0.15607 | 0.0111 | -3.7272
-11.5 | -0.5585 | 0.14664 | 0.0096 | -3.8086
-11 | -0.5353 | 0.13787 | 0.0086 | -3.8826
-10.5 | -0.5294 | 0.13059 | 0.0068 | -4.0539
-10 | -0.5511 | 0.11509 | -0.0088 | -4.7884
-9.5 | -0.5583 | 0.10356 | -0.0159 | -5.3911
-9 | -0.5735 | 0.09184 | -0.0232 | -6.2446
-8.5 | -0.5875 | 0.08019 | -0.0297 | -7.3263
-8 | -0.6463 | 0.06819 | -0.0383 | -9.4779
-7.5 | -0.6748 | 0.06045 | -0.0366 | -11.1629
-7 | -0.702 | 0.05347 | -0.0324 | -13.1289
-6.5 | -0.7218 | 0.0472 | -0.0262 | -15.2924
-6 | -0.7095 | 0.0411 | -0.0205 | -17.2628
-5.5 | -0.6871 | 0.03547 | -0.0145 | -19.3713
-4.5 | -0.592 | 0.02625 | -0.0057 | -22.5524
-4 | -0.5996 | 0.02255 | 0.0076 | -26.5898
-3.5 | -0.3893 | 0.03276 | 0.0178 | -11.8834
-3 | -0.2734 | 0.03168 | 0.0102 | -8.6301
-2.5 | -0.1871 | 0.03001 | 0.0041 | -6.2346
-2 | -0.1145 | 0.02852 | -0.0012 | -4.0147
-1.5 | -0.0228 | 0.02687 | -0.011 | -0.84853
-1 | 0.0348 | 0.02599 | -0.0159 | 1.339
-0.5 | 0.0177 | 0.02616 | -0.0078 | 0.67661
0 | 0.0001 | 0.02623 | 0 | 0.0038124
0.5 | -0.0175 | 0.02616 | 0.0078 | -0.66896
1 | -0.0347 | 0.02598 | 0.0159 | -1.3356
1.5 | 0.0226 | 0.02686 | 0.0111 | 0.8414
2 | 0.1146 | 0.0285 | 0.0012 | 4.0211
2.5 | 0.1869 | 0.03 | -0.004 | 6.23
3 | 0.2736 | 0.03167 | -0.0102 | 8.6391
3.5 | 0.3893 | 0.03275 | -0.0178 | 11.887
4 | 0.5993 | 0.02255 | -0.0075 | 26.5765
4.5 | 0.5919 | 0.02628 | 0.0058 | 22.5228
5 | 0.6384 | 0.03062 | 0.0105 | 20.8491
5.5 | 0.6873 | 0.03552 | 0.0145 | 19.3497
6 | 0.7092 | 0.04111 | 0.0205 | 17.2513
6.5 | 0.7216 | 0.04709 | 0.0262 | 15.3238
7 | 0.7016 | 0.05345 | 0.0324 | 13.1263
7.5 | 0.6742 | 0.06042 | 0.0366 | 11.1586
8 | 0.645 | 0.06819 | 0.0382 | 9.4589
8.5 | 0.5884 | 0.08014 | 0.0297 | 7.3422
9 | 0.5742 | 0.0918 | 0.0231 | 6.2549
9.5 | 0.5591 | 0.10352 | 0.0158 | 5.4009
10 | 0.5517 | 0.11517 | 0.0087 | 4.7903
10.5 | 0.5318 | 0.13089 | -0.0069 | 4.063
11 | 0.5361 | 0.13791 | -0.0088 | 3.8873
11.5 | 0.553 | 0.14574 | -0.0101 | 3.7944
12 | 0.5833 | 0.15626 | -0.0112 | 3.7329
12.5 | 0.5983 | 0.16427 | -0.0131 | 3.6422
13 | 0.6117 | 0.17188 | -0.0153 | 3.5589
13.5 | 0.6229 | 0.17868 | -0.0178 | 3.4861
14 | 0.6346 | 0.18515 | -0.0207 | 3.4275
14.5 | 0.6571 | 0.19441 | -0.0231 | 3.38
15 | 0.6717 | 0.201 | -0.0264 | 3.3418
15.5 | 0.6817 | 0.2064 | -0.0308 | 3.3028
16 | 0.7023 | 0.21498 | -0.0343 | 3.2668
16.5 | 0.7328 | 0.22753 | -0.0362 | 3.2207
17 | 0.741 | 0.23018 | -0.0417 | 3.2192
17.5 | 0.7615 | 0.2388 | -0.0458 | 3.1889
18 | 0.7811 | 0.24592 | -0.0501 | 3.1762
18.5 | 0.8026 | 0.25523 | -0.0543 | 3.1446
19 | 0.8206 | 0.26124 | -0.0594 | 3.1412
19.5 | 0.8476 | 0.27433 | -0.0624 | 3.0897
20 | 0.8615 | 0.27689 | -0.0691 | 3.1113

## 9. Re 100k Mach 0.00 (1)
BIGFOIL.COM POLAR EXPORT
NACA63A011
NACA63A011 |  |  |  | Cl Max: | 0.772 | at alpha= | 11 | deg
JavaFoil+Calcfoil stall+Eppler ext transition |  |  |  | L/D Max: | 34.593 | at alpha= | 4.5 | deg
Re: | 100000 |  |  | Cd Min: | 0.01024 | at alpha= | -1 | deg
Mach: | 0 |  |  | Cl=0 at alpha= | 0 | deg
|  |  |  | @ Cl=0.1, Cd= | 0.010243
|  |  |  | @ Cl=0.4, Cd= | 0.012088
|  |  |  | @ Cl=0.6, Cd= | 0.049846
alpha (deg) | Cl | Cd | Cm | Cl/Cd
-16.5 | -0.605 | 0.23828 | 0.006 | -2.538
-16 | -0.63 | 0.22184 | 0.006 | -2.838
-15.5 | -0.654 | 0.20372 | 0.005 | -3.211
-15 | -0.678 | 0.1832 | 0.005 | -3.7
-14.5 | -0.7 | 0.17498 | 0.005 | -3.998
-14 | -0.718 | 0.15636 | 0.005 | -4.591
-13.5 | -0.734 | 0.14961 | 0.005 | -4.907
-13 | -0.748 | 0.13437 | 0.005 | -5.568
-12.5 | -0.759 | 0.12583 | 0.004 | -6.035
-12 | -0.767 | 0.11393 | 0.004 | -6.735
-11.5 | -0.772 | 0.10609 | 0.004 | -7.275
-11 | -0.772 | 0.09813 | 0.004 | -7.871
-10.5 | -0.769 | 0.08933 | 0.004 | -8.607
-10 | -0.761 | 0.08299 | 0.004 | -9.169
-9.5 | -0.749 | 0.07654 | 0.004 | -9.781
-9 | -0.732 | 0.0705 | 0.004 | -10.382
-8.5 | -0.711 | 0.06541 | 0.003 | -10.871
-8 | -0.686 | 0.06084 | 0.003 | -11.276
-7.5 | -0.656 | 0.05627 | 0.003 | -11.664
-7 | -0.623 | 0.05198 | 0.003 | -11.987
-6.5 | -0.587 | 0.04864 | 0.003 | -12.069
-6 | -0.549 | 0.04549 | 0.003 | -12.063
-5.5 | -0.508 | 0.04233 | 0.002 | -12.01
-5 | -0.467 | 0.03991 | 0.002 | -11.694
-4.5 | -0.527 | 0.01523 | 0.005 | -34.592
-4 | -0.47 | 0.01482 | 0.005 | -31.745
-3.5 | -0.413 | 0.01218 | 0.004 | -33.921
-3 | -0.355 | 0.01177 | 0.003 | -30.181
-2.5 | -0.297 | 0.01056 | 0.003 | -28.109
-2 | -0.238 | 0.01038 | 0.002 | -22.9
-1.5 | -0.178 | 0.01029 | 0.002 | -17.334
-1 | -0.119 | 0.01024 | 0.001 | -11.624
-0.5 | -0.06 | 0.01025 | 0.001 | -5.807
0 | 0 | 0.01034 | 0 | 0
0.5 | 0.06 | 0.01025 | -0.001 | 5.807
1 | 0.119 | 0.01024 | -0.001 | 11.624
1.5 | 0.178 | 0.01029 | -0.002 | 17.334
2 | 0.238 | 0.01038 | -0.002 | 22.9
2.5 | 0.297 | 0.01056 | -0.003 | 28.109
3 | 0.355 | 0.01177 | -0.003 | 30.181
3.5 | 0.413 | 0.01218 | -0.004 | 33.922
4 | 0.471 | 0.01482 | -0.005 | 31.746
4.5 | 0.527 | 0.01523 | -0.005 | 34.593
5 | 0.467 | 0.03991 | -0.002 | 11.694
5.5 | 0.508 | 0.04233 | -0.002 | 12.01
6 | 0.549 | 0.04549 | -0.003 | 12.063
6.5 | 0.587 | 0.04864 | -0.003 | 12.069
7 | 0.623 | 0.05198 | -0.003 | 11.987
7.5 | 0.656 | 0.05627 | -0.003 | 11.664
8 | 0.686 | 0.06084 | -0.003 | 11.276
8.5 | 0.711 | 0.06541 | -0.003 | 10.871
9 | 0.732 | 0.0705 | -0.004 | 10.382
9.5 | 0.749 | 0.07654 | -0.004 | 9.781
10 | 0.761 | 0.08299 | -0.004 | 9.169
10.5 | 0.769 | 0.08933 | -0.004 | 8.607
11 | 0.772 | 0.09813 | -0.004 | 7.871
11.5 | 0.772 | 0.10609 | -0.004 | 7.275
12 | 0.767 | 0.11393 | -0.004 | 6.735
12.5 | 0.759 | 0.12583 | -0.004 | 6.035
13 | 0.748 | 0.13437 | -0.005 | 5.568
13.5 | 0.734 | 0.14961 | -0.005 | 4.907
14 | 0.718 | 0.15636 | -0.005 | 4.591
14.5 | 0.7 | 0.17498 | -0.005 | 3.998
15 | 0.678 | 0.1832 | -0.005 | 3.7
15.5 | 0.654 | 0.20372 | -0.005 | 3.211
16 | 0.63 | 0.22184 | -0.006 | 2.838

## 10. Re 100k Mach 0.00 (2)
BIGFOIL.COM POLAR EXPORT
NACA63A011
NACA63A011 |  |  |  | Cl Max: | 0.804 | at alpha= | 8.5 | deg
XFOIL ncrit=9 |  |  |  | L/D Max: | 41.3579 | at alpha= | 4 | deg
Re: | 100000 |  |  | Cd Min: | 0.05391 | at alpha= | 8.5 | deg
Mach: | 0 |  |  | Cl=0 at alpha= | -99 | deg
|  |  |  | @ Cl=0.1, Cd= | 0.018236
|  |  |  | @ Cl=0.4, Cd= | 0.016723
|  |  |  | @ Cl=0.6, Cd= | 0.019833
alpha (deg) | Cl | Cd | Cm | Cl/Cd
0 | 0.0001 | 0.01837 | 0 | 0.0054437
0.5 | 0.1264 | 0.0182 | -0.0155 | 6.9451
1 | 0.2577 | 0.01766 | -0.0317 | 14.5923
1.5 | 0.3843 | 0.01684 | -0.0468 | 22.8207
2 | 0.4673 | 0.01622 | -0.0528 | 28.8101
2.5 | 0.5156 | 0.01561 | -0.0501 | 33.0301
3 | 0.5446 | 0.0151 | -0.0431 | 36.0662
3.5 | 0.5713 | 0.01469 | -0.0361 | 38.8904
4 | 0.5939 | 0.01436 | -0.0284 | 41.3579
4.5 | 0.5925 | 0.01563 | -0.0165 | 37.9079
5 | 0.593 | 0.01918 | -0.0073 | 30.9176
5.5 | 0.6182 | 0.02153 | -0.0019 | 28.7134
6 | 0.6584 | 0.02447 | 0.0012 | 26.9064
6.5 | 0.7036 | 0.02769 | 0.0038 | 25.4099
7 | 0.7456 | 0.03167 | 0.0066 | 23.5428
7.5 | 0.778 | 0.03802 | 0.0097 | 20.4629
8 | 0.7948 | 0.04314 | 0.0169 | 18.4237
8.5 | 0.804 | 0.05391 | 0.0227 | 14.9137

## 11. Re 100k Mach 0.10 (1)
BIGFOIL.COM POLAR EXPORT
NACA63A011
NACA63A011 |  |  |  | Cl Max: | 0.762 | at alpha= | 11 | deg
JavaFoil+Calcfoil stall+Eppler ext transition |  |  |  | L/D Max: | 34.537 | at alpha= | 4.5 | deg
Re: | 100000 |  |  | Cd Min: | 0.01026 | at alpha= | -0.5 | deg
Mach: | 0.1 |  |  | Cl=0 at alpha= | 0 | deg
|  |  |  | @ Cl=0.1, Cd= | 0.010287
|  |  |  | @ Cl=0.4, Cd= | 0.012101
|  |  |  | @ Cl=0.6, Cd= | 0.23855
alpha (deg) | Cl | Cd | Cm | Cl/Cd
-16 | -0.584 | 0.23855 | 0.006 | -2.446
-15.5 | -0.612 | 0.21319 | 0.005 | -2.869
-15 | -0.639 | 0.19777 | 0.005 | -3.231
-14.5 | -0.665 | 0.18571 | 0.005 | -3.579
-14 | -0.687 | 0.16692 | 0.005 | -4.113
-13.5 | -0.707 | 0.15538 | 0.005 | -4.548
-13 | -0.724 | 0.14128 | 0.005 | -5.128
-12.5 | -0.739 | 0.12818 | 0.005 | -5.768
-12 | -0.751 | 0.11807 | 0.004 | -6.359
-11.5 | -0.758 | 0.10886 | 0.004 | -6.967
-11 | -0.762 | 0.09956 | 0.004 | -7.653
-10.5 | -0.761 | 0.09106 | 0.004 | -8.358
-10 | -0.756 | 0.08577 | 0.004 | -8.809
-9.5 | -0.745 | 0.07818 | 0.004 | -9.533
-9 | -0.73 | 0.07211 | 0.004 | -10.125
-8.5 | -0.711 | 0.06522 | 0.003 | -10.895
-8 | -0.686 | 0.06102 | 0.003 | -11.251
-7.5 | -0.658 | 0.05613 | 0.003 | -11.715
-7 | -0.625 | 0.05248 | 0.003 | -11.904
-6.5 | -0.589 | 0.04898 | 0.003 | -12.026
-6 | -0.551 | 0.04573 | 0.003 | -12.045
-5.5 | -0.511 | 0.0424 | 0.002 | -12.041
-5 | -0.469 | 0.04001 | 0.002 | -11.715
-4.5 | -0.529 | 0.01532 | 0.005 | -34.536
-4 | -0.473 | 0.01486 | 0.005 | -31.821
-3.5 | -0.415 | 0.01221 | 0.004 | -34.016
-3 | -0.357 | 0.01179 | 0.003 | -30.273
-2.5 | -0.298 | 0.01057 | 0.003 | -28.213
-2 | -0.239 | 0.01036 | 0.002 | -23.056
-1.5 | -0.179 | 0.0103 | 0.002 | -17.404
-1 | -0.12 | 0.0103 | 0.001 | -11.615
-0.5 | -0.06 | 0.01026 | 0.001 | -5.83
0 | 0 | 0.01035 | 0 | 0
0.5 | 0.06 | 0.01026 | -0.001 | 5.83
1 | 0.12 | 0.0103 | -0.001 | 11.615
1.5 | 0.179 | 0.0103 | -0.002 | 17.404
2 | 0.239 | 0.01036 | -0.002 | 23.056
2.5 | 0.298 | 0.01057 | -0.003 | 28.213
3 | 0.357 | 0.01179 | -0.003 | 30.273
3.5 | 0.415 | 0.01221 | -0.004 | 34.016
4 | 0.473 | 0.01486 | -0.005 | 31.822
4.5 | 0.529 | 0.01532 | -0.005 | 34.537
5 | 0.469 | 0.04001 | -0.002 | 11.715
5.5 | 0.511 | 0.0424 | -0.002 | 12.041
6 | 0.551 | 0.04573 | -0.003 | 12.045
6.5 | 0.589 | 0.04898 | -0.003 | 12.026
7 | 0.625 | 0.05248 | -0.003 | 11.904
7.5 | 0.658 | 0.05613 | -0.003 | 11.715
8 | 0.686 | 0.06102 | -0.003 | 11.251
8.5 | 0.711 | 0.06522 | -0.003 | 10.895
9 | 0.73 | 0.07211 | -0.004 | 10.125
9.5 | 0.745 | 0.07818 | -0.004 | 9.533
10 | 0.756 | 0.08577 | -0.004 | 8.809
10.5 | 0.761 | 0.09106 | -0.004 | 8.358
11 | 0.762 | 0.09956 | -0.004 | 7.653
11.5 | 0.758 | 0.10886 | -0.004 | 6.967
12 | 0.751 | 0.11807 | -0.004 | 6.359
12.5 | 0.739 | 0.12818 | -0.005 | 5.768
13 | 0.724 | 0.14128 | -0.005 | 5.128
13.5 | 0.707 | 0.15538 | -0.005 | 4.548
14 | 0.687 | 0.16692 | -0.005 | 4.113
14.5 | 0.665 | 0.18571 | -0.005 | 3.579
15 | 0.639 | 0.20194 | -0.005 | 3.165
15.5 | 0.612 | 0.21319 | -0.005 | 2.869
16 | 0.584 | 0.23855 | -0.006 | 2.446

## 12. Re 100k Mach 0.10 (2)
BIGFOIL.COM POLAR EXPORT
NACA63A011
NACA63A011 |  |  |  | Cl Max: | 0.7935 | at alpha= | 8 | deg
XFOIL ncrit=9 |  |  |  | L/D Max: | 41.4038 | at alpha= | 4 | deg
Re: | 100000 |  |  | Cd Min: | 0.14794 | at alpha= | -13 | deg
Mach: | 0.1 |  |  | Cl=0 at alpha= | -0.00038521 | deg
|  |  |  | @ Cl=0.1, Cd= | 0.018302
|  |  |  | @ Cl=0.4, Cd= | 0.016817
|  |  |  | @ Cl=0.6, Cd= | 0.019976
alpha (deg) | Cl | Cd | Cm | Cl/Cd
-13 | -0.6505 | 0.14794 | -0.0031 | -4.3971
-12.5 | -0.6053 | 0.1394 | 0.0024 | -4.3422
-12 | -0.6066 | 0.13074 | -0.0012 | -4.6397
-11.5 | -0.6243 | 0.12285 | -0.0078 | -5.0818
-11 | -0.5995 | 0.11524 | -0.0056 | -5.2022
-10.5 | -0.6015 | 0.10675 | -0.0081 | -5.6347
-10 | -0.4977 | 0.08984 | -0.0174 | -5.5398
-9.5 | -0.508 | 0.08113 | -0.0186 | -6.2616
-8.5 | -0.789 | 0.05395 | -0.0247 | -14.6247
-8 | -0.7931 | 0.04395 | -0.018 | -18.0455
-7.5 | -0.7795 | 0.03846 | -0.0106 | -20.2678
-7 | -0.7482 | 0.03219 | -0.0073 | -23.2432
-6.5 | -0.7071 | 0.02811 | -0.0043 | -25.1547
-6 | -0.6621 | 0.02483 | -0.0015 | -26.6653
-5.5 | -0.6208 | 0.02179 | 0.0015 | -28.4901
-5 | -0.5942 | 0.01943 | 0.0068 | -30.5816
-4.5 | -0.5887 | 0.01624 | 0.0153 | -36.25
-4 | -0.5959 | 0.01439 | 0.0279 | -41.4107
-3.5 | -0.573 | 0.01473 | 0.0357 | -38.9002
-3 | -0.5483 | 0.01513 | 0.0431 | -36.2393
-2.5 | -0.5198 | 0.01562 | 0.0501 | -33.2778
-2 | -0.4721 | 0.01625 | 0.0532 | -29.0523
-1.5 | -0.3838 | 0.01695 | 0.0465 | -22.6431
-1 | -0.2619 | 0.0177 | 0.0323 | -14.7966
-0.5 | -0.1297 | 0.01825 | 0.016 | -7.1068
0 | 0.0001 | 0.01845 | 0 | 0.0054201
0.5 | 0.1288 | 0.01826 | -0.0158 | 7.0537
1 | 0.2615 | 0.0177 | -0.0322 | 14.774
1.5 | 0.3831 | 0.01695 | -0.0463 | 22.6018
2 | 0.4718 | 0.01625 | -0.0532 | 29.0338
2.5 | 0.5198 | 0.01562 | -0.0501 | 33.2778
3 | 0.5477 | 0.01512 | -0.043 | 36.2235
3.5 | 0.5732 | 0.01473 | -0.0358 | 38.9138
4 | 0.5958 | 0.01439 | -0.0279 | 41.4038
4.5 | 0.589 | 0.01621 | -0.0153 | 36.3356
5 | 0.5942 | 0.01942 | -0.0068 | 30.5973
5.5 | 0.6204 | 0.02193 | -0.0015 | 28.29
6 | 0.6625 | 0.02508 | 0.0013 | 26.4155
6.5 | 0.7071 | 0.02809 | 0.0043 | 25.1727
7 | 0.7481 | 0.03216 | 0.0073 | 23.2618
7.5 | 0.7794 | 0.03851 | 0.0106 | 20.2389
8 | 0.7935 | 0.04386 | 0.018 | 18.0917
8.5 | 0.7912 | 0.0547 | 0.0247 | 14.4644
9 | 0.6391 | 0.08018 | 0.0181 | 7.9708
10 | 0.6142 | 0.09782 | 0.0119 | 6.2789
10.5 | 0.6036 | 0.10666 | 0.0083 | 5.6591
11 | 0.6007 | 0.11521 | 0.0055 | 5.214
11.5 | 0.6454 | 0.12238 | 0.0112 | 5.2737
12 | 0.6026 | 0.13119 | -0.0001 | 4.5933
12.5 | 0.6118 | 0.13937 | -0.0017 | 4.3898
13 | 0.6295 | 0.14636 | -0.0019 | 4.301

## 13. Re 100k Mach 0.25 (1)
BIGFOIL.COM POLAR EXPORT
NACA63A011
NACA63A011 |  |  |  | Cl Max: | 0.712 | at alpha= | 9.5 | deg
JavaFoil+Calcfoil stall+Eppler ext transition |  |  |  | L/D Max: | 34.848 | at alpha= | 4.5 | deg
Re: | 100000 |  |  | Cd Min: | 0.01031 | at alpha= | -0.5 | deg
Mach: | 0.25 |  |  | Cl=0 at alpha= | 0 | deg
|  |  |  | @ Cl=0.1, Cd= | 0.010341
|  |  |  | @ Cl=0.4, Cd= | 0.30776
|  |  |  | @ Cl=0.6, Cd= | 0.30776
alpha (deg) | Cl | Cd | Cm | Cl/Cd
-14.5 | -0.333 | 0.29902 | 0.005 | -1.112
-14 | -0.397 | 0.24807 | 0.005 | -1.6
-13.5 | -0.456 | 0.21696 | 0.005 | -2.102
-13 | -0.51 | 0.19691 | 0.005 | -2.592
-12.5 | -0.56 | 0.16989 | 0.005 | -3.294
-12 | -0.603 | 0.15067 | 0.004 | -4.002
-11.5 | -0.64 | 0.13383 | 0.004 | -4.782
-11 | -0.67 | 0.11565 | 0.004 | -5.791
-10.5 | -0.692 | 0.10361 | 0.004 | -6.677
-10 | -0.706 | 0.09268 | 0.004 | -7.618
-9.5 | -0.712 | 0.08353 | 0.004 | -8.526
-9 | -0.71 | 0.07615 | 0.004 | -9.329
-8.5 | -0.701 | 0.07065 | 0.003 | -9.926
-8 | -0.685 | 0.06405 | 0.003 | -10.694
-7.5 | -0.661 | 0.0581 | 0.003 | -11.385
-7 | -0.632 | 0.0542 | 0.003 | -11.662
-6.5 | -0.599 | 0.04983 | 0.003 | -12.015
-6 | -0.562 | 0.04635 | 0.003 | -12.12
-5.5 | -0.522 | 0.04298 | 0.002 | -12.141
-5 | -0.48 | 0.04045 | 0.002 | -11.861
-4.5 | -0.543 | 0.01559 | 0.005 | -34.801
-4 | -0.485 | 0.01511 | 0.005 | -32.101
-3.5 | -0.426 | 0.0124 | 0.004 | -34.384
-3 | -0.367 | 0.01197 | 0.004 | -30.648
-2.5 | -0.306 | 0.01172 | 0.003 | -26.136
-2 | -0.245 | 0.01048 | 0.002 | -23.422
-1.5 | -0.184 | 0.01035 | 0.002 | -17.803
-1 | -0.123 | 0.01036 | 0.001 | -11.866
-0.5 | -0.061 | 0.01031 | 0.001 | -5.959
0 | 0 | 0.01041 | 0 | 0
0.5 | 0.061 | 0.01031 | -0.001 | 5.959
1 | 0.123 | 0.01036 | -0.001 | 11.866
1.5 | 0.184 | 0.01035 | -0.002 | 17.803
2 | 0.245 | 0.01048 | -0.002 | 23.422
2.5 | 0.306 | 0.01172 | -0.003 | 26.136
3 | 0.367 | 0.01197 | -0.004 | 30.648
3.5 | 0.426 | 0.0124 | -0.004 | 34.385
4 | 0.485 | 0.01511 | -0.005 | 32.101
4.5 | 0.543 | 0.01557 | -0.005 | 34.848
5 | 0.48 | 0.04045 | -0.002 | 11.861
5.5 | 0.522 | 0.04313 | -0.002 | 12.102
6 | 0.562 | 0.04635 | -0.003 | 12.12
6.5 | 0.599 | 0.05021 | -0.003 | 11.922
7 | 0.632 | 0.0542 | -0.003 | 11.662
7.5 | 0.661 | 0.05907 | -0.003 | 11.198
8 | 0.685 | 0.06388 | -0.003 | 10.724
8.5 | 0.701 | 0.06963 | -0.003 | 10.071
9 | 0.71 | 0.07765 | -0.004 | 9.15
9.5 | 0.712 | 0.08593 | -0.004 | 8.288
10 | 0.706 | 0.09301 | -0.004 | 7.591
10.5 | 0.692 | 0.10499 | -0.004 | 6.59
11 | 0.67 | 0.11563 | -0.004 | 5.792
11.5 | 0.64 | 0.1341 | -0.004 | 4.772
12 | 0.603 | 0.14587 | -0.004 | 4.134
12.5 | 0.56 | 0.16728 | -0.005 | 3.345
13 | 0.51 | 0.19298 | -0.005 | 2.645
13.5 | 0.456 | 0.21442 | -0.005 | 2.127
14 | 0.397 | 0.26111 | -0.005 | 1.52
14.5 | 0.333 | 0.30776 | -0.005 | 1.081

## 14. Re 100k Mach 0.25 (2)
BIGFOIL.COM POLAR EXPORT
NACA63A011
NACA63A011 |  |  |  | Cl Max: | 0.7926 | at alpha= | 20 | deg
XFOIL ncrit=9 |  |  |  | L/D Max: | 41.0627 | at alpha= | 4 | deg
Re: | 100000 |  |  | Cd Min: | 0.25173 | at alpha= | 19.5 | deg
Mach: | 0.25 |  |  | Cl=0 at alpha= | 0 | deg
|  |  |  | @ Cl=0.1, Cd= | 0.018631
|  |  |  | @ Cl=0.4, Cd= | 0.017266
|  |  |  | @ Cl=0.6, Cd= | 0.020075
alpha (deg) | Cl | Cd | Cm | Cl/Cd
-20 | -0.7925 | 0.25145 | 0.0566 | -3.1517
-19.5 | -0.7884 | 0.25117 | 0.0486 | -3.1389
-19 | -0.7598 | 0.23664 | 0.0484 | -3.2108
-18.5 | -0.741 | 0.22954 | 0.0454 | -3.2282
-18 | -0.7256 | 0.22299 | 0.041 | -3.254
-17.5 | -0.7259 | 0.22115 | 0.0329 | -3.2824
-17 | -0.6998 | 0.20893 | 0.0319 | -3.3494
-16.5 | -0.6797 | 0.20144 | 0.0299 | -3.3742
-16 | -0.6752 | 0.1964 | 0.0238 | -3.4379
-15.5 | -0.6572 | 0.18711 | 0.0216 | -3.5124
-15 | -0.6402 | 0.18 | 0.0194 | -3.5567
-14.5 | -0.659 | 0.17616 | 0.01 | -3.7409
-14 | -0.6209 | 0.16492 | 0.0125 | -3.7649
-13.5 | -0.6192 | 0.1584 | 0.008 | -3.9091
-13 | -0.6087 | 0.14973 | 0.0057 | -4.0653
-12.5 | -0.6206 | 0.14319 | -0.0008 | -4.3341
-12 | -0.5916 | 0.13462 | 0.0012 | -4.3946
-11.5 | -0.5994 | 0.12613 | -0.0035 | -4.7522
-11 | -0.6326 | 0.11837 | -0.0123 | -5.3443
-10.5 | -0.5888 | 0.1104 | -0.0071 | -5.3333
-10 | -0.5904 | 0.10196 | -0.0096 | -5.7905
-9.5 | -0.6004 | 0.09332 | -0.013 | -6.4338
-9 | -0.6074 | 0.08501 | -0.0151 | -7.145
-8.5 | -0.7796 | 0.05546 | -0.0287 | -14.057
-8 | -0.7815 | 0.04733 | -0.0238 | -16.5117
-7.5 | -0.7832 | 0.04073 | -0.0158 | -19.2291
-7 | -0.7574 | 0.03486 | -0.0116 | -21.7269
-6.5 | -0.7233 | 0.03033 | -0.0073 | -23.8477
-6 | -0.6799 | 0.02643 | -0.0038 | -25.7246
-5.5 | -0.6364 | 0.02313 | -0.0007 | -27.5141
-5 | -0.6032 | 0.02051 | 0.0041 | -29.41
-4.5 | -0.5866 | 0.0182 | 0.0114 | -32.2308
-4 | -0.6029 | 0.01468 | 0.0243 | -41.0695
-3.5 | -0.5864 | 0.01488 | 0.034 | -39.4086
-3 | -0.5612 | 0.01533 | 0.0418 | -36.608
-2.5 | -0.5325 | 0.01587 | 0.0493 | -33.5539
-2 | -0.4945 | 0.01645 | 0.0548 | -30.0608
-1.5 | -0.3864 | 0.01739 | 0.0452 | -22.2197
-1 | -0.2642 | 0.01809 | 0.0316 | -14.6048
-0.5 | -0.1305 | 0.01858 | 0.0156 | -7.0237
0 | 0 | 0.01877 | 0 | 0
0.5 | 0.1297 | 0.01859 | -0.0154 | 6.9769
1 | 0.2636 | 0.01809 | -0.0315 | 14.5716
1.5 | 0.3857 | 0.01739 | -0.045 | 22.1794
2 | 0.4942 | 0.01645 | -0.0548 | 30.0426
2.5 | 0.5324 | 0.01587 | -0.0493 | 33.5476
3 | 0.5612 | 0.01532 | -0.0417 | 36.6319
3.5 | 0.5863 | 0.01488 | -0.034 | 39.4019
4 | 0.6028 | 0.01468 | -0.0243 | 41.0627
4.5 | 0.5867 | 0.01819 | -0.0114 | 32.254
5 | 0.603 | 0.0205 | -0.0041 | 29.4146
5.5 | 0.6362 | 0.02314 | 0.0008 | 27.4935
6 | 0.6797 | 0.02642 | 0.0038 | 25.7267
6.5 | 0.7232 | 0.0303 | 0.0073 | 23.868
7 | 0.7579 | 0.03481 | 0.0114 | 21.7725
7.5 | 0.7832 | 0.04073 | 0.0158 | 19.2291
8 | 0.782 | 0.04725 | 0.0237 | 16.5503
8.5 | 0.7792 | 0.05533 | 0.0288 | 14.0828
9 | 0.7212 | 0.06617 | 0.0345 | 10.8992
9.5 | 0.5946 | 0.09402 | 0.0116 | 6.3242
10 | 0.5913 | 0.102 | 0.0095 | 5.7971
10.5 | 0.5878 | 0.11043 | 0.0067 | 5.3228
11 | 0.634 | 0.11834 | 0.0122 | 5.3574
11.5 | 0.5972 | 0.12611 | 0.0026 | 4.7355
12 | 0.5933 | 0.13465 | -0.0014 | 4.4062
12.5 | 0.6291 | 0.14335 | 0.0019 | 4.3886
13 | 0.605 | 0.15002 | -0.007 | 4.0328
13.5 | 0.6266 | 0.15876 | -0.007 | 3.9468
14 | 0.622 | 0.16497 | -0.0128 | 3.7704
14.5 | 0.6605 | 0.17629 | -0.0101 | 3.7467
15 | 0.6419 | 0.1801 | -0.0195 | 3.5641
15.5 | 0.6588 | 0.18739 | -0.0218 | 3.5157
16 | 0.6818 | 0.19778 | -0.023 | 3.4473
16.5 | 0.6811 | 0.20178 | -0.0302 | 3.3755
17 | 0.7013 | 0.20933 | -0.0321 | 3.3502
17.5 | 0.7287 | 0.22197 | -0.0329 | 3.2829
18 | 0.7274 | 0.22354 | -0.0411 | 3.254
18.5 | 0.7424 | 0.2301 | -0.0457 | 3.2264
19 | 0.7614 | 0.23735 | -0.0486 | 3.2079
19.5 | 0.7896 | 0.25173 | -0.0489 | 3.1367
20 | 0.7926 | 0.25145 | -0.0578 | 3.1521

## 15. Re 100k Mach 0.50 (1)
BIGFOIL.COM POLAR EXPORT
NACA63A011
NACA63A011 |  |  |  | Cl Max: | 1.081 | at alpha= | 20 | deg
JavaFoil+Calcfoil stall+Eppler ext transition |  |  |  | L/D Max: | 32.894 | at alpha= | 4 | deg
Re: | 100000 |  |  | Cd Min: | 0.01049 | at alpha= | 0 | deg
Mach: | 0.5 |  |  | Cl=0 at alpha= | 0 | deg
|  |  |  | @ Cl=0.1, Cd= | 0.011118
|  |  |  | @ Cl=0.4, Cd= | 0.012634
|  |  |  | @ Cl=0.6, Cd= | 0.20474
alpha (deg) | Cl | Cd | Cm | Cl/Cd
-20 | -1.081 | 0.37307 | 0.014 | -2.898
-19.5 | -1.055 | 0.36844 | 0.014 | -2.864
-19 | -1.028 | 0.34459 | 0.013 | -2.982
-18.5 | -1.002 | 0.338 | 0.013 | -2.964
-18 | -0.974 | 0.31914 | 0.012 | -3.053
-17.5 | -0.948 | 0.31146 | 0.012 | -3.045
-17 | -0.922 | 0.30675 | 0.012 | -3.007
-16.5 | -0.895 | 0.31089 | 0.011 | -2.878
-16 | -0.869 | 0.28608 | 0.011 | -3.036
-15.5 | -0.841 | 0.28557 | 0.01 | -2.945
-15 | -0.815 | 0.27308 | 0.01 | -2.983
-14.5 | -0.788 | 0.25694 | 0.009 | -3.065
-14 | -0.761 | 0.25023 | 0.009 | -3.04
-13.5 | -0.734 | 0.25171 | 0.009 | -2.917
-13 | -0.707 | 0.23289 | 0.008 | -3.035
-12.5 | -0.68 | 0.22126 | 0.008 | -3.074
-12 | -0.653 | 0.2157 | 0.007 | -3.026
-11.5 | -0.626 | 0.21682 | 0.007 | -2.887
-11 | -0.599 | 0.2041 | 0.006 | -2.933
-10.5 | -0.572 | 0.19985 | 0.006 | -2.861
-10 | -0.544 | 0.17911 | 0.005 | -3.04
-9.5 | -0.518 | 0.17378 | 0.005 | -2.978
-9 | -0.49 | 0.16683 | 0.005 | -2.938
-8.5 | -0.463 | 0.15632 | 0.004 | -2.963
-8 | -0.436 | 0.14637 | 0.004 | -2.978
-7.5 | -0.409 | 0.13773 | 0.004 | -2.969
-7 | -0.382 | 0.08816 | 0.003 | -4.329
-6.5 | -0.564 | 0.06432 | 0.003 | -8.773
-6 | -0.578 | 0.05409 | 0.003 | -10.68
-5.5 | -0.557 | 0.04771 | 0.003 | -11.683
-5 | -0.523 | 0.04306 | 0.002 | -12.135
-4.5 | -0.48 | 0.0398 | 0.002 | -12.055
-4 | -0.538 | 0.01634 | 0.005 | -32.924
-3.5 | -0.474 | 0.01574 | 0.005 | -30.139
-3 | -0.409 | 0.01279 | 0.004 | -31.961
-2.5 | -0.342 | 0.01232 | 0.003 | -27.754
-2 | -0.274 | 0.01197 | 0.003 | -22.914
-1.5 | -0.206 | 0.01069 | 0.002 | -19.258
-1 | -0.137 | 0.01063 | 0.001 | -12.92
-0.5 | -0.069 | 0.01055 | 0.001 | -6.513
0 | 0 | 0.01049 | 0 | 0
0.5 | 0.069 | 0.01156 | -0.001 | 5.941
1 | 0.137 | 0.01059 | -0.001 | 12.979
1.5 | 0.206 | 0.01065 | -0.002 | 19.345
2 | 0.274 | 0.01203 | -0.003 | 22.803
2.5 | 0.342 | 0.01227 | -0.003 | 27.866
3 | 0.409 | 0.01269 | -0.004 | 32.22
3.5 | 0.474 | 0.01564 | -0.005 | 30.334
4 | 0.538 | 0.01635 | -0.005 | 32.894
4.5 | 0.48 | 0.0398 | -0.002 | 12.056
5 | 0.523 | 0.04321 | -0.002 | 12.094
5.5 | 0.557 | 0.04771 | -0.003 | 11.683
6 | 0.578 | 0.05379 | -0.003 | 10.74
6.5 | 0.564 | 0.0643 | -0.003 | 8.775
7 | 0.382 | 0.089 | -0.003 | 4.288
7.5 | 0.409 | 0.1516 | -0.004 | 2.697
8 | 0.436 | 0.14637 | -0.004 | 2.978
8.5 | 0.463 | 0.15472 | -0.004 | 2.994
9 | 0.49 | 0.16675 | -0.005 | 2.94
9.5 | 0.518 | 0.17377 | -0.005 | 2.978
10 | 0.544 | 0.18032 | -0.005 | 3.019
10.5 | 0.572 | 0.19891 | -0.006 | 2.875
11 | 0.599 | 0.20452 | -0.006 | 2.927
11.5 | 0.626 | 0.21056 | -0.007 | 2.973
12 | 0.653 | 0.21567 | -0.007 | 3.026
12.5 | 0.68 | 0.23787 | -0.008 | 2.859
13 | 0.707 | 0.24813 | -0.008 | 2.848
13.5 | 0.734 | 0.24519 | -0.009 | 2.995
14 | 0.761 | 0.25015 | -0.009 | 3.041
14.5 | 0.788 | 0.25685 | -0.009 | 3.066
15 | 0.815 | 0.27763 | -0.01 | 2.934
15.5 | 0.841 | 0.28481 | -0.01 | 2.953
16 | 0.869 | 0.2857 | -0.011 | 3.04
16.5 | 0.895 | 0.31037 | -0.011 | 2.883
17 | 0.922 | 0.31184 | -0.012 | 2.957
17.5 | 0.948 | 0.31622 | -0.012 | 2.999
18 | 0.974 | 0.32058 | -0.012 | 3.039
18.5 | 1.002 | 0.33786 | -0.013 | 2.966
19 | 1.028 | 0.34764 | -0.013 | 2.956
19.5 | 1.055 | 0.3435 | -0.014 | 3.072
20 | 1.081 | 0.34932 | -0.014 | 3.095

## 16. Re 100k Mach 0.50 (2)
BIGFOIL.COM POLAR EXPORT
NACA63A011
NACA63A011 |  |  |  | Cl Max: | 0.8649 | at alpha= | 20 | deg
XFOIL ncrit=9 |  |  |  | L/D Max: | 38.3851 | at alpha= | 3 | deg
Re: | 100000 |  |  | Cd Min: | 0.27521 | at alpha= | 20 | deg
Mach: | 0.5 |  |  | Cl=0 at alpha= | 0.0017556 | deg
|  |  |  | @ Cl=0.1, Cd= | 0.020051
|  |  |  | @ Cl=0.4, Cd= | 0.019203
|  |  |  | @ Cl=0.6, Cd= | 0.15323
alpha (deg) | Cl | Cd | Cm | Cl/Cd
-20 | -0.8626 | 0.27371 | 0.0698 | -3.1515
-19.5 | -0.8401 | 0.26527 | 0.0655 | -3.167
-19 | -0.8195 | 0.25755 | 0.0602 | -3.1819
-18.5 | -0.8098 | 0.25589 | 0.0515 | -3.1646
-18 | -0.7821 | 0.24224 | 0.049 | -3.2286
-17.5 | -0.7574 | 0.23284 | 0.0461 | -3.2529
-17 | -0.7386 | 0.22542 | 0.0411 | -3.2766
-16.5 | -0.741 | 0.22534 | 0.0317 | -3.2884
-16 | -0.6988 | 0.20882 | 0.0329 | -3.3464
-15.5 | -0.6909 | 0.20379 | 0.0261 | -3.3903
-15 | -0.6689 | 0.19364 | 0.0231 | -3.4543
-14.5 | -0.6461 | 0.18499 | 0.0208 | -3.4926
-13.5 | -0.6143 | 0.16918 | 0.0136 | -3.631
-13 | -0.6099 | 0.16188 | 0.0086 | -3.7676
-12.5 | -0.6004 | 0.15495 | 0.0052 | -3.8748
-12 | -0.579 | 0.14545 | 0.0037 | -3.9807
-11.5 | -0.5983 | 0.13965 | -0.0036 | -4.2843
-11 | -0.56 | 0.12958 | -0.0017 | -4.3217
-10.5 | -0.5529 | 0.12162 | -0.004 | -4.5461
-10 | -0.5868 | 0.10229 | -0.0213 | -5.7366
-9.5 | -0.5747 | 0.09362 | -0.0221 | -6.1386
-9 | -0.6137 | 0.07632 | -0.0369 | -8.0411
-8.5 | -0.6365 | 0.06592 | -0.0421 | -9.6556
-8 | -0.6657 | 0.05727 | -0.0439 | -11.6239
-7.5 | -0.6985 | 0.05066 | -0.0401 | -13.788
-7 | -0.7221 | 0.04469 | -0.0333 | -16.158
-6.5 | -0.731 | 0.03898 | -0.0257 | -18.7532
-6 | -0.7232 | 0.03377 | -0.0179 | -21.4155
-5.5 | -0.7001 | 0.02919 | -0.0111 | -23.9842
-5 | -0.6592 | 0.02541 | -0.0054 | -25.9425
-4.5 | -0.6242 | 0.02236 | 0.0008 | -27.9159
-4 | -0.6085 | 0.02018 | 0.0098 | -30.1536
-3.5 | -0.6105 | 0.01738 | 0.0204 | -35.1266
-2.5 | -0.5825 | 0.01697 | 0.0437 | -34.3253
-2 | -0.4906 | 0.01859 | 0.0437 | -26.3905
-1.5 | -0.3815 | 0.01932 | 0.0369 | -19.7464
-1 | -0.2731 | 0.01963 | 0.0286 | -13.9124
-0.5 | -0.1415 | 0.02001 | 0.0154 | -7.0715
0 | -0.0005 | 0.02015 | 0.0001 | -0.024814
0.5 | 0.1419 | 0.02001 | -0.0155 | 7.0915
1 | 0.2736 | 0.01963 | -0.0286 | 13.9379
1.5 | 0.3811 | 0.01933 | -0.0368 | 19.7155
2 | 0.4901 | 0.0186 | -0.0436 | 26.3495
2.5 | 0.5824 | 0.01697 | -0.0436 | 34.3194
3 | 0.618 | 0.0161 | -0.035 | 38.3851
3.5 | 0.6096 | 0.01743 | -0.0203 | 34.9742
4 | 0.6082 | 0.0202 | -0.0097 | 30.1089
4.5 | 0.6236 | 0.02242 | -0.0007 | 27.8145
5 | 0.659 | 0.0254 | 0.0055 | 25.9449
5.5 | 0.6999 | 0.02923 | 0.0111 | 23.9446
6 | 0.7228 | 0.03379 | 0.018 | 21.3909
6.5 | 0.7317 | 0.0389 | 0.0256 | 18.8098
7 | 0.7224 | 0.04466 | 0.0332 | 16.1755
7.5 | 0.6987 | 0.05063 | 0.04 | 13.8001
8 | 0.666 | 0.05724 | 0.0439 | 11.6352
8.5 | 0.6355 | 0.066 | 0.0418 | 9.6288
9.5 | 0.4716 | 0.08109 | 0.0293 | 5.8158
10.5 | 0.5556 | 0.12151 | 0.0043 | 4.5725
11 | 0.561 | 0.12958 | 0.0015 | 4.3294
12 | 0.5801 | 0.14544 | -0.0039 | 3.9886
12.5 | 0.6052 | 0.15526 | -0.0049 | 3.898
13 | 0.6066 | 0.16146 | -0.0096 | 3.757
13.5 | 0.6175 | 0.16956 | -0.0135 | 3.6418
14 | 0.6585 | 0.18186 | -0.0123 | 3.6209
14.5 | 0.6472 | 0.18513 | -0.021 | 3.4959
15 | 0.6688 | 0.19347 | -0.0236 | 3.4569
15.5 | 0.6911 | 0.20382 | -0.0265 | 3.3907
16 | 0.6998 | 0.20903 | -0.0332 | 3.3478
16.5 | 0.7255 | 0.21837 | -0.0354 | 3.3223
17 | 0.7397 | 0.22579 | -0.0413 | 3.2761
17.5 | 0.7585 | 0.2332 | -0.0464 | 3.2526
18 | 0.7823 | 0.24215 | -0.0497 | 3.2306
18.5 | 0.8103 | 0.25611 | -0.0519 | 3.1639
19 | 0.8207 | 0.25817 | -0.0605 | 3.1789
19.5 | 0.8413 | 0.26593 | -0.0659 | 3.1636
20 | 0.8649 | 0.27521 | -0.0695 | 3.1427

## 17. Re 250k Mach 0.00 (1)
BIGFOIL.COM POLAR EXPORT
NACA63A011
NACA63A011 |  |  |  | Cl Max: | 0.773 | at alpha= | 11 | deg
JavaFoil+Calcfoil stall+Eppler ext transition |  |  |  | L/D Max: | 51.326 | at alpha= | 3.5 | deg
Re: | 250000 |  |  | Cd Min: | 0.00749 | at alpha= | -1 | deg
Mach: | 0 |  |  | Cl=0 at alpha= | 0 | deg
|  |  |  | @ Cl=0.1, Cd= | 0.0074997
|  |  |  | @ Cl=0.4, Cd= | 0.0079985
|  |  |  | @ Cl=0.6, Cd= | 0.045333
alpha (deg) | Cl | Cd | Cm | Cl/Cd
-16 | -0.63 | 0.17476 | 0.006 | -3.603
-15.5 | -0.654 | 0.16342 | 0.006 | -4.003
-15 | -0.678 | 0.15487 | 0.005 | -4.378
-14.5 | -0.7 | 0.1419 | 0.005 | -4.93
-14 | -0.718 | 0.13286 | 0.005 | -5.404
-13.5 | -0.734 | 0.12328 | 0.005 | -5.956
-13 | -0.748 | 0.11549 | 0.005 | -6.48
-12.5 | -0.759 | 0.10492 | 0.005 | -7.239
-12 | -0.767 | 0.09728 | 0.004 | -7.889
-11.5 | -0.772 | 0.09213 | 0.004 | -8.379
-11 | -0.773 | 0.08518 | 0.004 | -9.07
-10.5 | -0.769 | 0.07868 | 0.004 | -9.773
-10 | -0.761 | 0.07216 | 0.004 | -10.547
-9.5 | -0.749 | 0.06749 | 0.004 | -11.094
-9 | -0.732 | 0.06251 | 0.004 | -11.711
-8.5 | -0.711 | 0.0579 | 0.003 | -12.282
-8 | -0.686 | 0.05418 | 0.003 | -12.662
-7.5 | -0.657 | 0.05072 | 0.003 | -12.945
-7 | -0.623 | 0.04725 | 0.003 | -13.19
-6.5 | -0.587 | 0.04425 | 0.003 | -13.277
-6 | -0.549 | 0.04154 | 0.003 | -13.226
-5.5 | -0.634 | 0.01312 | 0.006 | -48.315
-5 | -0.581 | 0.01283 | 0.006 | -45.298
-4.5 | -0.527 | 0.01242 | 0.005 | -42.424
-4 | -0.471 | 0.01073 | 0.005 | -43.834
-3.5 | -0.413 | 0.00805 | 0.004 | -51.326
-3 | -0.355 | 0.00782 | 0.003 | -45.413
-2.5 | -0.297 | 0.0077 | 0.003 | -38.523
-2 | -0.238 | 0.00764 | 0.002 | -31.127
-1.5 | -0.178 | 0.00756 | 0.002 | -23.604
-1 | -0.119 | 0.00749 | 0.001 | -15.885
-0.5 | -0.06 | 0.00752 | 0.001 | -7.91
0 | 0 | 0.00756 | 0 | 0
0.5 | 0.06 | 0.00752 | -0.001 | 7.91
1 | 0.119 | 0.00749 | -0.001 | 15.885
1.5 | 0.178 | 0.00756 | -0.002 | 23.604
2 | 0.238 | 0.00764 | -0.002 | 31.127
2.5 | 0.297 | 0.0077 | -0.003 | 38.523
3 | 0.355 | 0.00782 | -0.003 | 45.413
3.5 | 0.413 | 0.00805 | -0.004 | 51.326
4 | 0.471 | 0.01073 | -0.005 | 43.834
4.5 | 0.527 | 0.01242 | -0.005 | 42.425
5 | 0.581 | 0.01283 | -0.006 | 45.299
5.5 | 0.634 | 0.01312 | -0.006 | 48.315
6 | 0.549 | 0.04154 | -0.003 | 13.226
6.5 | 0.587 | 0.04425 | -0.003 | 13.277
7 | 0.623 | 0.04725 | -0.003 | 13.19
7.5 | 0.657 | 0.05072 | -0.003 | 12.945
8 | 0.686 | 0.05418 | -0.003 | 12.662
8.5 | 0.711 | 0.0579 | -0.003 | 12.282
9 | 0.732 | 0.06251 | -0.004 | 11.711
9.5 | 0.749 | 0.06749 | -0.004 | 11.094
10 | 0.761 | 0.07216 | -0.004 | 10.547
10.5 | 0.769 | 0.07868 | -0.004 | 9.773
11 | 0.773 | 0.08518 | -0.004 | 9.07
11.5 | 0.772 | 0.09213 | -0.004 | 8.379
12 | 0.767 | 0.09728 | -0.004 | 7.889
12.5 | 0.759 | 0.10492 | -0.005 | 7.239
13 | 0.748 | 0.11549 | -0.005 | 6.48
13.5 | 0.734 | 0.12328 | -0.005 | 5.956
14 | 0.718 | 0.13286 | -0.005 | 5.404
14.5 | 0.7 | 0.1419 | -0.005 | 4.93
15 | 0.678 | 0.15487 | -0.005 | 4.378
15.5 | 0.654 | 0.16342 | -0.006 | 4.003
16 | 0.63 | 0.17476 | -0.006 | 3.603

## 18. Re 250k Mach 0.00 (2)
BIGFOIL.COM POLAR EXPORT
NACA63A011
NACA63A011 |  |  |  | Cl Max: | 0.8408 | at alpha= | 8.5 | deg
XFOIL ncrit=9 |  |  |  | L/D Max: | 51.0029 | at alpha= | 4 | deg
Re: | 250000 |  |  | Cd Min: | 0.1441 | at alpha= | 13.5 | deg
Mach: | 0 |  |  | Cl=0 at alpha= | 0 | deg
|  |  |  | @ Cl=0.1, Cd= | 0.0089672
|  |  |  | @ Cl=0.4, Cd= | 0.0095456
|  |  |  | @ Cl=0.6, Cd= | 0.01428
alpha (deg) | Cl | Cd | Cm | Cl/Cd
-8.5 | -0.8407 | 0.03558 | -0.0143 | -23.6284
-8 | -0.8183 | 0.02974 | -0.0095 | -27.5151
-7.5 | -0.7856 | 0.02667 | -0.0055 | -29.4563
-7 | -0.7473 | 0.02204 | -0.0028 | -33.9065
-6.5 | -0.7095 | 0.01975 | 0.0004 | -35.9241
-6 | -0.6753 | 0.01814 | 0.0044 | -37.2271
-5.5 | -0.6515 | 0.01625 | 0.0101 | -40.0923
-5 | -0.6276 | 0.01526 | 0.0158 | -41.1271
-4.5 | -0.5859 | 0.01379 | 0.0173 | -42.4873
-4 | -0.5343 | 0.01046 | 0.0156 | -51.0803
-3.5 | -0.4673 | 0.00977 | 0.0131 | -47.8301
-3 | -0.3951 | 0.00953 | 0.0099 | -41.4586
-2.5 | -0.3207 | 0.00942 | 0.0065 | -34.0446
-2 | -0.2491 | 0.0093 | 0.0037 | -26.7849
-1.5 | -0.1823 | 0.00915 | 0.0018 | -19.9235
-1 | -0.1165 | 0.00899 | 0.0001 | -12.9588
-0.5 | -0.0584 | 0.00891 | 0.0001 | -6.5544
0 | 0 | 0.00887 | 0 | 0
0.5 | 0.0583 | 0.00891 | -0.0001 | 6.5432
1 | 0.1166 | 0.00899 | -0.0001 | 12.97
1.5 | 0.1823 | 0.00915 | -0.0018 | 19.9235
2 | 0.2491 | 0.0093 | -0.0037 | 26.7849
2.5 | 0.3208 | 0.00941 | -0.0065 | 34.0914
3 | 0.3953 | 0.00953 | -0.01 | 41.4795
3.5 | 0.4674 | 0.00977 | -0.0131 | 47.8403
4 | 0.534 | 0.01047 | -0.0156 | 51.0029
4.5 | 0.5862 | 0.01378 | -0.0174 | 42.5399
5 | 0.6273 | 0.01527 | -0.0157 | 41.0806
5.5 | 0.6513 | 0.01627 | -0.01 | 40.0307
6 | 0.6756 | 0.01805 | -0.0044 | 37.4294
6.5 | 0.7094 | 0.01971 | -0.0004 | 35.9919
7 | 0.7471 | 0.02208 | 0.0028 | 33.8361
7.5 | 0.7855 | 0.0266 | 0.0055 | 29.5301
8 | 0.8183 | 0.02987 | 0.0095 | 27.3954
8.5 | 0.8408 | 0.03575 | 0.0142 | 23.5189
9 | 0.8082 | 0.05273 | 0.0264 | 15.3271
9.5 | 0.8127 | 0.05812 | 0.0298 | 13.9831
10 | 0.8003 | 0.07013 | 0.031 | 11.4117
10.5 | 0.767 | 0.07643 | 0.0349 | 10.0353
11 | 0.718 | 0.08456 | 0.0319 | 8.491
11.5 | 0.6789 | 0.09792 | 0.0222 | 6.9332
12 | 0.6398 | 0.11858 | 0.0037 | 5.3955
12.5 | 0.6338 | 0.12955 | -0.0026 | 4.8923
13 | 0.6425 | 0.13653 | -0.0047 | 4.7059
13.5 | 0.6532 | 0.1441 | -0.0032 | 4.533

## 19. Re 250k Mach 0.10 (1)
BIGFOIL.COM POLAR EXPORT
NACA63A011
NACA63A011 |  |  |  | Cl Max: | 0.762 | at alpha= | 11 | deg
JavaFoil+Calcfoil stall+Eppler ext transition |  |  |  | L/D Max: | 51.485 | at alpha= | 3.5 | deg
Re: | 250000 |  |  | Cd Min: | 0.00753 | at alpha= | -0.5 | deg
Mach: | 0.1 |  |  | Cl=0 at alpha= | 0 | deg
|  |  |  | @ Cl=0.1, Cd= | 0.0075567
|  |  |  | @ Cl=0.4, Cd= | 0.0080105
|  |  |  | @ Cl=0.6, Cd= | 0.1866
alpha (deg) | Cl | Cd | Cm | Cl/Cd
-16 | -0.584 | 0.1866 | 0.006 | -3.128
-15.5 | -0.612 | 0.17224 | 0.006 | -3.551
-15 | -0.639 | 0.15774 | 0.005 | -4.052
-14.5 | -0.665 | 0.14769 | 0.005 | -4.501
-14 | -0.687 | 0.13476 | 0.005 | -5.096
-13.5 | -0.707 | 0.12557 | 0.005 | -5.628
-13 | -0.725 | 0.11777 | 0.005 | -6.152
-12.5 | -0.739 | 0.10895 | 0.005 | -6.787
-12 | -0.751 | 0.10101 | 0.005 | -7.433
-11.5 | -0.758 | 0.09197 | 0.004 | -8.247
-11 | -0.762 | 0.08637 | 0.004 | -8.823
-10.5 | -0.761 | 0.07822 | 0.004 | -9.731
-10 | -0.756 | 0.07287 | 0.004 | -10.369
-9.5 | -0.745 | 0.06837 | 0.004 | -10.902
-9 | -0.73 | 0.06277 | 0.004 | -11.634
-8.5 | -0.711 | 0.05874 | 0.003 | -12.098
-8 | -0.687 | 0.0546 | 0.003 | -12.575
-7.5 | -0.658 | 0.05066 | 0.003 | -12.983
-7 | -0.625 | 0.04749 | 0.003 | -13.158
-6.5 | -0.589 | 0.0444 | 0.003 | -13.274
-6 | -0.551 | 0.04165 | 0.003 | -13.236
-5.5 | -0.637 | 0.01319 | 0.006 | -48.257
-5 | -0.584 | 0.01288 | 0.006 | -45.345
-4.5 | -0.529 | 0.01245 | 0.005 | -42.507
-4 | -0.473 | 0.01076 | 0.005 | -43.943
-3.5 | -0.415 | 0.00807 | 0.004 | -51.485
-3 | -0.357 | 0.00784 | 0.003 | -45.562
-2.5 | -0.298 | 0.00771 | 0.003 | -38.652
-2 | -0.239 | 0.00758 | 0.002 | -31.521
-1.5 | -0.179 | 0.00757 | 0.002 | -23.693
-1 | -0.12 | 0.00757 | 0.001 | -15.808
-0.5 | -0.06 | 0.00753 | 0.001 | -7.94
0 | 0 | 0.00757 | 0 | 0
0.5 | 0.06 | 0.00753 | -0.001 | 7.94
1 | 0.12 | 0.00757 | -0.001 | 15.808
1.5 | 0.179 | 0.00757 | -0.002 | 23.693
2 | 0.239 | 0.00758 | -0.002 | 31.521
2.5 | 0.298 | 0.00771 | -0.003 | 38.652
3 | 0.357 | 0.00784 | -0.003 | 45.562
3.5 | 0.415 | 0.00807 | -0.004 | 51.485
4 | 0.473 | 0.01076 | -0.005 | 43.943
4.5 | 0.529 | 0.01245 | -0.005 | 42.507
5 | 0.584 | 0.01288 | -0.006 | 45.345
5.5 | 0.637 | 0.01319 | -0.006 | 48.257
6 | 0.551 | 0.04165 | -0.003 | 13.236
6.5 | 0.589 | 0.0444 | -0.003 | 13.274
7 | 0.625 | 0.04749 | -0.003 | 13.158
7.5 | 0.658 | 0.05066 | -0.003 | 12.983
8 | 0.687 | 0.0546 | -0.003 | 12.575
8.5 | 0.711 | 0.05874 | -0.003 | 12.098
9 | 0.73 | 0.06277 | -0.004 | 11.634
9.5 | 0.745 | 0.06837 | -0.004 | 10.902
10 | 0.756 | 0.07287 | -0.004 | 10.369
10.5 | 0.761 | 0.07822 | -0.004 | 9.731
11 | 0.762 | 0.08637 | -0.004 | 8.823
11.5 | 0.758 | 0.09197 | -0.004 | 8.247
12 | 0.751 | 0.10101 | -0.005 | 7.433
12.5 | 0.739 | 0.10895 | -0.005 | 6.787
13 | 0.725 | 0.11777 | -0.005 | 6.152
13.5 | 0.707 | 0.12557 | -0.005 | 5.628
14 | 0.687 | 0.13476 | -0.005 | 5.096
14.5 | 0.665 | 0.14769 | -0.005 | 4.501
15 | 0.639 | 0.16105 | -0.005 | 3.969
15.5 | 0.612 | 0.17224 | -0.006 | 3.551
16 | 0.584 | 0.1866 | -0.006 | 3.128

## 20. Re 250k Mach 0.10 (2)
BIGFOIL.COM POLAR EXPORT
NACA63A011
NACA63A011 |  |  |  | Cl Max: | 0.839 | at alpha= | 8.5 | deg
XFOIL ncrit=9 |  |  |  | L/D Max: | 50.5298 | at alpha= | 4 | deg
Re: | 250000 |  |  | Cd Min: | 0.14495 | at alpha= | 13.5 | deg
Mach: | 0.1 |  |  | Cl=0 at alpha= | 0 | deg
|  |  |  | @ Cl=0.1, Cd= | 0.0089877
|  |  |  | @ Cl=0.4, Cd= | 0.0095749
|  |  |  | @ Cl=0.6, Cd= | 0.014309
alpha (deg) | Cl | Cd | Cm | Cl/Cd
-9.5 | -0.7989 | 0.05927 | -0.0315 | -13.479
-9 | -0.8008 | 0.05371 | -0.0277 | -14.9097
-8.5 | -0.8389 | 0.03657 | -0.0157 | -22.9396
-8 | -0.8191 | 0.03048 | -0.0106 | -26.8734
-7.5 | -0.7878 | 0.02699 | -0.0064 | -29.1886
-7 | -0.7505 | 0.02245 | -0.0034 | -33.4298
-6.5 | -0.7123 | 0.02002 | -0.0002 | -35.5794
-6 | -0.6779 | 0.0183 | 0.0039 | -37.0437
-5.5 | -0.6536 | 0.01642 | 0.0096 | -39.8051
-5 | -0.6303 | 0.01536 | 0.0154 | -41.0352
-4.5 | -0.5871 | 0.01388 | 0.0168 | -42.2983
-3.5 | -0.4678 | 0.00979 | 0.0126 | -47.7835
-3 | -0.3953 | 0.00956 | 0.0095 | -41.3494
-2.5 | -0.3208 | 0.00943 | 0.0062 | -34.0191
-2 | -0.2497 | 0.00932 | 0.0035 | -26.7918
-1.5 | -0.1814 | 0.00917 | 0.0014 | -19.7819
-1 | -0.116 | 0.00901 | -0.0001 | -12.8746
-0.5 | -0.0583 | 0.00893 | 0 | -6.5286
0 | 0 | 0.0089 | 0 | 0
0.5 | 0.0583 | 0.00893 | 0 | 6.5286
1 | 0.1161 | 0.00901 | 0.0001 | 12.8857
1.5 | 0.1814 | 0.00917 | -0.0014 | 19.7819
2 | 0.2497 | 0.00932 | -0.0035 | 26.7918
2.5 | 0.3208 | 0.00943 | -0.0062 | 34.0191
3 | 0.3955 | 0.00956 | -0.0095 | 41.3703
3.5 | 0.4678 | 0.0098 | -0.0126 | 47.7347
4 | 0.5341 | 0.01057 | -0.0149 | 50.5298
4.5 | 0.5874 | 0.01387 | -0.0168 | 42.3504
5 | 0.6302 | 0.01536 | -0.0154 | 41.0286
5.5 | 0.6533 | 0.01644 | -0.0095 | 39.7384
6 | 0.6781 | 0.01823 | -0.0039 | 37.1969
6.5 | 0.7122 | 0.01998 | 0.0002 | 35.6456
7 | 0.7503 | 0.0225 | 0.0034 | 33.3467
7.5 | 0.7877 | 0.02697 | 0.0064 | 29.2065
8 | 0.8191 | 0.0306 | 0.0106 | 26.768
8.5 | 0.839 | 0.03678 | 0.0155 | 22.8113
9 | 0.8011 | 0.05372 | 0.0276 | 14.9125
9.5 | 0.7965 | 0.0594 | 0.0316 | 13.4091
10 | 0.7956 | 0.07145 | 0.0316 | 11.1351
10.5 | 0.7624 | 0.07789 | 0.0352 | 9.7882
11 | 0.715 | 0.08615 | 0.0319 | 8.2995
11.5 | 0.6762 | 0.09919 | 0.0222 | 6.8172
12 | 0.6409 | 0.11846 | 0.0051 | 5.4103
12.5 | 0.6313 | 0.13049 | -0.003 | 4.8379
13 | 0.6387 | 0.13792 | -0.0055 | 4.6309
13.5 | 0.6521 | 0.14495 | -0.0034 | 4.4988

## 21. Re 250k Mach 0.25 (1)
BIGFOIL.COM POLAR EXPORT
NACA63A011
NACA63A011 |  |  |  | Cl Max: | 0.712 | at alpha= | 9.5 | deg
JavaFoil+Calcfoil stall+Eppler ext transition |  |  |  | L/D Max: | 52.314 | at alpha= | 3.5 | deg
Re: | 250000 |  |  | Cd Min: | 0.00758 | at alpha= | -0.5 | deg
Mach: | 0.25 |  |  | Cl=0 at alpha= | 0 | deg
|  |  |  | @ Cl=0.1, Cd= | 0.0076052
|  |  |  | @ Cl=0.4, Cd= | 0.18417
|  |  |  | @ Cl=0.6, Cd= | 0.18417
alpha (deg) | Cl | Cd | Cm | Cl/Cd
-14.5 | -0.333 | 0.18761 | 0.006 | -1.774
-14 | -0.397 | 0.16948 | 0.006 | -2.343
-13.5 | -0.456 | 0.15041 | 0.005 | -3.033
-13 | -0.51 | 0.14981 | 0.005 | -3.407
-12.5 | -0.56 | 0.13819 | 0.005 | -4.05
-12 | -0.603 | 0.1216 | 0.005 | -4.96
-11.5 | -0.64 | 0.10667 | 0.004 | -6
-11 | -0.67 | 0.09722 | 0.004 | -6.89
-10.5 | -0.692 | 0.08776 | 0.004 | -7.884
-10 | -0.706 | 0.07945 | 0.004 | -8.887
-9.5 | -0.712 | 0.07323 | 0.004 | -9.728
-9 | -0.711 | 0.06753 | 0.004 | -10.523
-8.5 | -0.701 | 0.061 | 0.004 | -11.497
-8 | -0.685 | 0.05679 | 0.003 | -12.064
-7.5 | -0.662 | 0.05242 | 0.003 | -12.621
-7 | -0.632 | 0.04853 | 0.003 | -13.026
-6.5 | -0.599 | 0.04506 | 0.003 | -13.292
-6 | -0.562 | 0.04219 | 0.003 | -13.322
-5.5 | -0.523 | 0.03948 | 0.003 | -13.251
-5 | -0.598 | 0.01319 | 0.006 | -45.325
-4.5 | -0.543 | 0.0127 | 0.005 | -42.735
-4 | -0.485 | 0.01098 | 0.005 | -44.188
-3.5 | -0.426 | 0.00815 | 0.004 | -52.314
-3 | -0.367 | 0.00791 | 0.004 | -46.359
-2.5 | -0.306 | 0.00778 | 0.003 | -39.38
-2 | -0.245 | 0.00764 | 0.002 | -32.138
-1.5 | -0.184 | 0.00762 | 0.002 | -24.177
-1 | -0.123 | 0.00762 | 0.001 | -16.123
-0.5 | -0.061 | 0.00758 | 0.001 | -8.105
0 | 0 | 0.00763 | 0 | 0
0.5 | 0.061 | 0.00758 | -0.001 | 8.105
1 | 0.123 | 0.00762 | -0.001 | 16.123
1.5 | 0.184 | 0.00762 | -0.002 | 24.177
2 | 0.245 | 0.00764 | -0.002 | 32.138
2.5 | 0.306 | 0.00778 | -0.003 | 39.38
3 | 0.367 | 0.00791 | -0.004 | 46.359
3.5 | 0.426 | 0.00815 | -0.004 | 52.314
4 | 0.485 | 0.01098 | -0.005 | 44.188
4.5 | 0.543 | 0.01271 | -0.005 | 42.702
5 | 0.598 | 0.01319 | -0.006 | 45.326
5.5 | 0.523 | 0.03962 | -0.003 | 13.2
6 | 0.562 | 0.04219 | -0.003 | 13.322
6.5 | 0.599 | 0.04506 | -0.003 | 13.286
7 | 0.632 | 0.04853 | -0.003 | 13.026
7.5 | 0.662 | 0.0523 | -0.003 | 12.65
8 | 0.685 | 0.0562 | -0.003 | 12.19
8.5 | 0.701 | 0.06149 | -0.004 | 11.406
9 | 0.711 | 0.06647 | -0.004 | 10.69
9.5 | 0.712 | 0.0729 | -0.004 | 9.77
10 | 0.706 | 0.07859 | -0.004 | 8.985
10.5 | 0.692 | 0.08753 | -0.004 | 7.906
11 | 0.67 | 0.0972 | -0.004 | 6.891
11.5 | 0.64 | 0.10878 | -0.004 | 5.884
12 | 0.603 | 0.11771 | -0.005 | 5.124
12.5 | 0.56 | 0.13558 | -0.005 | 4.128
13 | 0.511 | 0.14233 | -0.005 | 3.587
13.5 | 0.456 | 0.1509 | -0.005 | 3.023
14 | 0.397 | 0.1722 | -0.006 | 2.306
14.5 | 0.333 | 0.18417 | -0.006 | 1.807

## 22. Re 250k Mach 0.25 (2)
BIGFOIL.COM POLAR EXPORT
NACA63A011
NACA63A011 |  |  |  | Cl Max: | 0.8262 | at alpha= | 8.5 | deg
XFOIL ncrit=9 |  |  |  | L/D Max: | 47.2837 | at alpha= | 3.5 | deg
Re: | 250000 |  |  | Cd Min: | 0.1484 | at alpha= | 13.5 | deg
Mach: | 0.25 |  |  | Cl=0 at alpha= | 0 | deg
|  |  |  | @ Cl=0.1, Cd= | 0.0091323
|  |  |  | @ Cl=0.4, Cd= | 0.0096675
|  |  |  | @ Cl=0.6, Cd= | 0.014785
alpha (deg) | Cl | Cd | Cm | Cl/Cd
-11 | -0.6332 | 0.10349 | -0.0113 | -6.1185
-10.5 | -0.6382 | 0.09353 | -0.0161 | -6.8235
-10 | -0.6711 | 0.07683 | -0.0295 | -8.7349
-9.5 | -0.7187 | 0.0652 | -0.0368 | -11.023
-9 | -0.7632 | 0.05853 | -0.0332 | -13.0395
-8.5 | -0.8219 | 0.04172 | -0.023 | -19.7004
-8 | -0.8159 | 0.03452 | -0.0172 | -23.6356
-7.5 | -0.7954 | 0.0295 | -0.0116 | -26.9627
-7 | -0.766 | 0.02486 | -0.007 | -30.8126
-6.5 | -0.7279 | 0.02165 | -0.0033 | -33.6212
-6 | -0.6916 | 0.01938 | 0.0009 | -35.6863
-5.5 | -0.6637 | 0.01743 | 0.0066 | -38.078
-5 | -0.6433 | 0.01605 | 0.0133 | -40.081
-4.5 | -0.592 | 0.01457 | 0.0137 | -40.6314
-4 | -0.5327 | 0.01136 | 0.0112 | -46.8926
-3 | -0.3953 | 0.00966 | 0.0067 | -40.9213
-2.5 | -0.3202 | 0.00954 | 0.0038 | -33.5639
-2 | -0.2475 | 0.00944 | 0.0014 | -26.2182
-1.5 | -0.1805 | 0.00929 | 0.0001 | -19.4295
-0.5 | -0.0577 | 0.00908 | -0.0005 | -6.3546
0 | 0 | 0.00906 | 0 | 0
0.5 | 0.0577 | 0.00907 | 0.0005 | 6.3616
1 | 0.1188 | 0.00916 | 0.0003 | 12.9694
1.5 | 0.1805 | 0.00929 | 0 | 19.4295
2 | 0.2474 | 0.00943 | -0.0014 | 26.2354
2.5 | 0.3202 | 0.00954 | -0.0038 | 33.5639
3 | 0.3955 | 0.00965 | -0.0068 | 40.9845
3.5 | 0.47 | 0.00994 | -0.0097 | 47.2837
4 | 0.5323 | 0.01139 | -0.0111 | 46.734
4.5 | 0.5923 | 0.01456 | -0.0137 | 40.6799
5 | 0.6432 | 0.01605 | -0.0133 | 40.0748
5.5 | 0.663 | 0.01751 | -0.0065 | 37.8641
6 | 0.6915 | 0.01935 | -0.0009 | 35.7364
6.5 | 0.7277 | 0.0216 | 0.0033 | 33.6898
7 | 0.766 | 0.02489 | 0.007 | 30.7754
7.5 | 0.7954 | 0.02958 | 0.0116 | 26.8898
8 | 0.8161 | 0.03463 | 0.0171 | 23.5663
8.5 | 0.8262 | 0.04186 | 0.0224 | 19.7372
10 | 0.6718 | 0.07685 | 0.0294 | 8.7417
10.5 | 0.6388 | 0.09366 | 0.0158 | 6.8204
11 | 0.6332 | 0.1038 | 0.0107 | 6.1002
11.5 | 0.6416 | 0.11063 | 0.0099 | 5.7995
12 | 0.6388 | 0.12123 | 0.0083 | 5.2693
12.5 | 0.6224 | 0.1345 | -0.0038 | 4.6275
13 | 0.6259 | 0.14342 | -0.0082 | 4.3641
13.5 | 0.6471 | 0.1484 | -0.0068 | 4.3605

## 23. Re 250k Mach 0.50 (1)
BIGFOIL.COM POLAR EXPORT
NACA63A011
NACA63A011 |  |  |  | Cl Max: | 1.081 | at alpha= | 20 | deg
JavaFoil+Calcfoil stall+Eppler ext transition |  |  |  | L/D Max: | 49.148 | at alpha= | 3 | deg
Re: | 250000 |  |  | Cd Min: | 0.0077 | at alpha= | -1 | deg
Mach: | 0.5 |  |  | Cl=0 at alpha= | 0 | deg
|  |  |  | @ Cl=0.1, Cd= | 0.007819
|  |  |  | @ Cl=0.4, Cd= | 0.0082797
|  |  |  | @ Cl=0.6, Cd= | 0.15281
alpha (deg) | Cl | Cd | Cm | Cl/Cd
-20 | -1.081 | 0.27425 | 0.014 | -3.942
-19.5 | -1.055 | 0.26955 | 0.014 | -3.915
-19 | -1.028 | 0.25467 | 0.013 | -4.036
-18.5 | -1.002 | 0.24881 | 0.013 | -4.027
-18 | -0.974 | 0.24057 | 0.012 | -4.051
-17.5 | -0.948 | 0.23827 | 0.012 | -3.981
-17 | -0.922 | 0.23374 | 0.012 | -3.946
-16.5 | -0.895 | 0.22462 | 0.011 | -3.983
-16 | -0.869 | 0.21715 | 0.011 | -4
-15.5 | -0.841 | 0.21433 | 0.01 | -3.924
-15 | -0.815 | 0.20459 | 0.01 | -3.982
-14.5 | -0.788 | 0.19877 | 0.009 | -3.963
-14 | -0.761 | 0.18685 | 0.009 | -4.072
-13.5 | -0.734 | 0.1934 | 0.009 | -3.797
-13 | -0.707 | 0.17397 | 0.008 | -4.063
-12.5 | -0.68 | 0.17138 | 0.008 | -3.969
-12 | -0.653 | 0.15883 | 0.007 | -4.109
-11.5 | -0.626 | 0.16398 | 0.007 | -3.817
-11 | -0.599 | 0.15311 | 0.006 | -3.91
-10.5 | -0.572 | 0.14401 | 0.006 | -3.971
-10 | -0.544 | 0.13629 | 0.005 | -3.995
-9.5 | -0.518 | 0.13224 | 0.005 | -3.914
-9 | -0.49 | 0.12085 | 0.005 | -4.056
-8.5 | -0.463 | 0.11855 | 0.004 | -3.907
-8 | -0.436 | 0.09163 | 0.004 | -4.758
-7.5 | -0.409 | 0.06687 | 0.004 | -6.115
-7 | -0.382 | 0.06885 | 0.003 | -5.543
-6.5 | -0.564 | 0.05457 | 0.003 | -10.34
-6 | -0.578 | 0.04701 | 0.003 | -12.29
-5.5 | -0.557 | 0.04264 | 0.003 | -13.071
-5 | -0.523 | 0.03931 | 0.003 | -13.301
-4.5 | -0.598 | 0.01397 | 0.006 | -42.83
-4 | -0.538 | 0.01335 | 0.005 | -40.277
-3.5 | -0.474 | 0.01116 | 0.005 | -42.53
-3 | -0.409 | 0.0084 | 0.004 | -48.671
-2.5 | -0.342 | 0.00806 | 0.003 | -42.413
-2 | -0.274 | 0.00792 | 0.003 | -34.635
-1.5 | -0.206 | 0.00786 | 0.002 | -26.203
-1 | -0.137 | 0.0077 | 0.001 | -17.835
-0.5 | -0.069 | 0.00774 | 0.001 | -8.878
0 | 0 | 0.0078 | 0 | 0
0.5 | 0.069 | 0.00786 | -0.001 | 8.745
1 | 0.137 | 0.00777 | -0.001 | 17.693
1.5 | 0.206 | 0.00792 | -0.002 | 26.01
2 | 0.274 | 0.00787 | -0.003 | 34.843
2.5 | 0.342 | 0.00802 | -0.003 | 42.665
3 | 0.409 | 0.00832 | -0.004 | 49.148
3.5 | 0.474 | 0.01109 | -0.005 | 42.772
4 | 0.538 | 0.01336 | -0.005 | 40.27
4.5 | 0.598 | 0.01404 | -0.006 | 42.61
5 | 0.523 | 0.03931 | -0.003 | 13.301
5.5 | 0.557 | 0.04265 | -0.003 | 13.07
6 | 0.578 | 0.04757 | -0.003 | 12.146
6.5 | 0.564 | 0.05453 | -0.003 | 10.348
7 | 0.382 | 0.07088 | -0.003 | 5.384
7.5 | 0.409 | 0.10989 | -0.004 | 3.721
8 | 0.436 | 0.09162 | -0.004 | 4.759
8.5 | 0.463 | 0.11727 | -0.004 | 3.95
9 | 0.49 | 0.1208 | -0.005 | 4.058
9.5 | 0.518 | 0.13222 | -0.005 | 3.915
10 | 0.544 | 0.13727 | -0.005 | 3.966
10.5 | 0.572 | 0.14337 | -0.006 | 3.988
11 | 0.599 | 0.15275 | -0.006 | 3.919
11.5 | 0.626 | 0.15445 | -0.007 | 4.053
12 | 0.653 | 0.15882 | -0.007 | 4.11
12.5 | 0.68 | 0.1743 | -0.008 | 3.902
13 | 0.707 | 0.18245 | -0.008 | 3.874
13.5 | 0.734 | 0.18233 | -0.009 | 4.027
14 | 0.761 | 0.18679 | -0.009 | 4.073
14.5 | 0.788 | 0.1987 | -0.009 | 3.964
15 | 0.815 | 0.20724 | -0.01 | 3.931
15.5 | 0.841 | 0.2138 | -0.01 | 3.934
16 | 0.869 | 0.21687 | -0.011 | 4.005
16.5 | 0.895 | 0.2243 | -0.011 | 3.989
17 | 0.922 | 0.23671 | -0.012 | 3.896
17.5 | 0.948 | 0.2411 | -0.012 | 3.933
18 | 0.974 | 0.24874 | -0.012 | 3.918
18.5 | 1.002 | 0.24872 | -0.013 | 4.028
19 | 1.028 | 0.26674 | -0.013 | 3.853
19.5 | 1.055 | 0.26502 | -0.014 | 3.982
20 | 1.081 | 0.27044 | -0.014 | 3.997

## 24. Re 250k Mach 0.50 (2)
BIGFOIL.COM POLAR EXPORT
NACA63A011
NACA63A011 |  |  |  | Cl Max: | 0.877 | at alpha= | 20 | deg
XFOIL ncrit=9 |  |  |  | L/D Max: | 44.8327 | at alpha= | 3.5 | deg
Re: | 250000 |  |  | Cd Min: | 0.27567 | at alpha= | 20 | deg
Mach: | 0.5 |  |  | Cl=0 at alpha= | 0 | deg
|  |  |  | @ Cl=0.1, Cd= | 0.00982
|  |  |  | @ Cl=0.4, Cd= | 0.010146
|  |  |  | @ Cl=0.6, Cd= | 0.016558
alpha (deg) | Cl | Cd | Cm | Cl/Cd
-20 | -0.8769 | 0.27553 | 0.0751 | -3.1826
-19.5 | -0.86 | 0.26901 | 0.0677 | -3.1969
-19 | -0.8344 | 0.25729 | 0.0655 | -3.243
-18.5 | -0.8124 | 0.24917 | 0.0615 | -3.2604
-18 | -0.7912 | 0.24105 | 0.0568 | -3.2823
-17.5 | -0.7708 | 0.23268 | 0.0512 | -3.3127
-17 | -0.763 | 0.22715 | 0.0412 | -3.359
-16.5 | -0.733 | 0.2152 | 0.041 | -3.4061
-16 | -0.7118 | 0.20722 | 0.0376 | -3.435
-15.5 | -0.6928 | 0.19897 | 0.0331 | -3.4819
-15 | -0.6823 | 0.19128 | 0.0255 | -3.567
-14.5 | -0.6739 | 0.18235 | 0.0185 | -3.6956
-14 | -0.6457 | 0.17293 | 0.0192 | -3.7339
-13.5 | -0.628 | 0.16512 | 0.0161 | -3.8033
-13 | -0.6278 | 0.15662 | 0.0072 | -4.0084
-12.5 | -0.6184 | 0.14638 | 0.0033 | -4.2246
-12 | -0.5967 | 0.13893 | 0.0037 | -4.295
-11.5 | -0.5863 | 0.13066 | 0.0004 | -4.4872
-11 | -0.5998 | 0.11922 | -0.011 | -5.031
-10.5 | -0.5975 | 0.10853 | -0.0141 | -5.5054
-10 | -0.5978 | 0.09476 | -0.0176 | -6.3086
-9.5 | -0.6066 | 0.08319 | -0.0236 | -7.2917
-9 | -0.6275 | 0.06887 | -0.0334 | -9.1114
-8.5 | -0.661 | 0.05633 | -0.042 | -11.7344
-8 | -0.6939 | 0.04741 | -0.0447 | -14.6362
-7.5 | -0.7248 | 0.04105 | -0.0402 | -17.6565
-7 | -0.7459 | 0.03561 | -0.0317 | -20.9464
-6.5 | -0.7489 | 0.03034 | -0.0231 | -24.6836
-6 | -0.7363 | 0.02583 | -0.0146 | -28.5056
-5.5 | -0.7135 | 0.0227 | -0.0063 | -31.4317
-5 | -0.6935 | 0.01987 | 0.0021 | -34.9019
-4.5 | -0.6129 | 0.01685 | -0.0004 | -36.3739
-4 | -0.536 | 0.01433 | -0.0028 | -37.404
-3.5 | -0.4823 | 0.01076 | -0.0025 | -44.8234
-3 | -0.4031 | 0.01015 | -0.0039 | -39.7143
-2.5 | -0.3308 | 0.01006 | -0.0037 | -32.8827
-2 | -0.2583 | 0.01002 | -0.0036 | -25.7784
-1.5 | -0.191 | 0.00994 | -0.003 | -19.2153
-1 | -0.1251 | 0.00984 | -0.0024 | -12.7134
-0.5 | -0.0622 | 0.00979 | -0.0012 | -6.3534
0 | 0 | 0.00976 | 0 | 0
0.5 | 0.0624 | 0.00979 | 0.0012 | 6.3739
1 | 0.1251 | 0.00984 | 0.0024 | 12.7134
1.5 | 0.1911 | 0.00994 | 0.003 | 19.2254
2 | 0.2584 | 0.01002 | 0.0036 | 25.7884
2.5 | 0.3307 | 0.01005 | 0.0037 | 32.9055
3 | 0.4033 | 0.01015 | 0.0038 | 39.734
3.5 | 0.4824 | 0.01076 | 0.0025 | 44.8327
4 | 0.536 | 0.01434 | 0.0028 | 37.378
4.5 | 0.6119 | 0.01697 | 0.0005 | 36.0577
5 | 0.6933 | 0.01988 | -0.002 | 34.8742
5.5 | 0.7132 | 0.0226 | 0.0064 | 31.5575
6 | 0.7361 | 0.02584 | 0.0147 | 28.4868
6.5 | 0.7498 | 0.03021 | 0.023 | 24.8196
7 | 0.7467 | 0.03552 | 0.0316 | 21.022
7.5 | 0.7255 | 0.04102 | 0.0401 | 17.6865
8 | 0.6945 | 0.04746 | 0.0446 | 14.6334
8.5 | 0.6606 | 0.05651 | 0.042 | 11.69
9 | 0.6305 | 0.06834 | 0.034 | 9.2259
9.5 | 0.6082 | 0.08298 | 0.0237 | 7.3295
10 | 0.5992 | 0.09456 | 0.0177 | 6.3367
10.5 | 0.5968 | 0.10891 | 0.013 | 5.4798
11 | 0.602 | 0.11908 | 0.0112 | 5.0554
11.5 | 0.5884 | 0.1305 | -0.0004 | 4.5088
12 | 0.5969 | 0.13915 | -0.0042 | 4.2896
12.5 | 0.6146 | 0.1467 | -0.0056 | 4.1895
13 | 0.6327 | 0.15658 | -0.0061 | 4.0407
13.5 | 0.6292 | 0.16532 | -0.0164 | 3.806
14 | 0.6445 | 0.17353 | -0.0203 | 3.7141
14.5 | 0.6728 | 0.18176 | -0.0199 | 3.7016
15 | 0.686 | 0.19166 | -0.025 | 3.5793
15.5 | 0.6939 | 0.19926 | -0.0334 | 3.4824
16 | 0.7129 | 0.20745 | -0.0379 | 3.4365
16.5 | 0.7339 | 0.21538 | -0.0414 | 3.4075
17 | 0.7602 | 0.22646 | -0.0427 | 3.3569
17.5 | 0.772 | 0.233 | -0.0515 | 3.3133
18 | 0.7924 | 0.24142 | -0.0571 | 3.2822
18.5 | 0.8137 | 0.24964 | -0.0617 | 3.2595
19 | 0.8361 | 0.25804 | -0.0653 | 3.2402
19.5 | 0.8616 | 0.26979 | -0.0678 | 3.1936
20 | 0.877 | 0.27567 | -0.0767 | 3.1813

## 25. Re 500k Mach 0.00 (1)
BIGFOIL.COM POLAR EXPORT
NACA63A011
NACA63A011 |  |  |  | Cl Max: | 0.773 | at alpha= | 11 | deg
JavaFoil+Calcfoil stall+Eppler ext transition |  |  |  | L/D Max: | 63.194 | at alpha= | 3.5 | deg
Re: | 500000 |  |  | Cd Min: | 0.00607 | at alpha= | -1 | deg
Mach: | 0 |  |  | Cl=0 at alpha= | 0 | deg
|  |  |  | @ Cl=0.1, Cd= | 0.0060797
|  |  |  | @ Cl=0.4, Cd= | 0.0064974
|  |  |  | @ Cl=0.6, Cd= | 0.010759
alpha (deg) | Cl | Cd | Cm | Cl/Cd
-16 | -0.63 | 0.15541 | 0.006 | -4.054
-15.5 | -0.654 | 0.14224 | 0.006 | -4.601
-15 | -0.678 | 0.13655 | 0.006 | -4.967
-14.5 | -0.7 | 0.12787 | 0.005 | -5.473
-14 | -0.718 | 0.11705 | 0.005 | -6.136
-13.5 | -0.734 | 0.11211 | 0.005 | -6.552
-13 | -0.749 | 0.10421 | 0.005 | -7.183
-12.5 | -0.76 | 0.09659 | 0.005 | -7.865
-12 | -0.768 | 0.08996 | 0.005 | -8.533
-11.5 | -0.772 | 0.08314 | 0.005 | -9.287
-11 | -0.773 | 0.07762 | 0.004 | -9.956
-10.5 | -0.769 | 0.07248 | 0.004 | -10.613
-10 | -0.761 | 0.06805 | 0.004 | -11.186
-9.5 | -0.749 | 0.06298 | 0.004 | -11.893
-9 | -0.732 | 0.05909 | 0.004 | -12.396
-8.5 | -0.712 | 0.05482 | 0.004 | -12.98
-8 | -0.687 | 0.0513 | 0.004 | -13.383
-7.5 | -0.657 | 0.04794 | 0.004 | -13.713
-7 | -0.625 | 0.04482 | 0.003 | -13.937
-6.5 | -0.733 | 0.01224 | 0.007 | -59.859
-6 | -0.685 | 0.01175 | 0.007 | -58.282
-5.5 | -0.634 | 0.01006 | 0.006 | -63.014
-5 | -0.581 | 0.01115 | 0.006 | -52.156
-4.5 | -0.527 | 0.01077 | 0.005 | -48.926
-4 | -0.471 | 0.0093 | 0.005 | -50.619
-3.5 | -0.413 | 0.00654 | 0.004 | -63.194
-3 | -0.355 | 0.00635 | 0.003 | -55.966
-2.5 | -0.297 | 0.00625 | 0.003 | -47.497
-2 | -0.238 | 0.0062 | 0.002 | -38.356
-1.5 | -0.178 | 0.00613 | 0.002 | -29.1
-1 | -0.119 | 0.00607 | 0.001 | -19.601
-0.5 | -0.06 | 0.0061 | 0.001 | -9.754
0 | 0 | 0.00613 | 0 | 0
0.5 | 0.06 | 0.0061 | -0.001 | 9.754
1 | 0.119 | 0.00607 | -0.001 | 19.601
1.5 | 0.178 | 0.00613 | -0.002 | 29.1
2 | 0.238 | 0.0062 | -0.002 | 38.356
2.5 | 0.297 | 0.00625 | -0.003 | 47.497
3 | 0.355 | 0.00635 | -0.003 | 55.966
3.5 | 0.413 | 0.00654 | -0.004 | 63.194
4 | 0.471 | 0.0093 | -0.005 | 50.619
4.5 | 0.527 | 0.01077 | -0.005 | 48.926
5 | 0.581 | 0.01115 | -0.006 | 52.156
5.5 | 0.634 | 0.01006 | -0.006 | 63.014
6 | 0.685 | 0.01175 | -0.007 | 58.282
6.5 | 0.733 | 0.01224 | -0.007 | 59.86
7 | 0.625 | 0.04482 | -0.003 | 13.937
7.5 | 0.657 | 0.04794 | -0.004 | 13.713
8 | 0.687 | 0.0513 | -0.004 | 13.383
8.5 | 0.712 | 0.05482 | -0.004 | 12.98
9 | 0.732 | 0.05909 | -0.004 | 12.396
9.5 | 0.749 | 0.06298 | -0.004 | 11.893
10 | 0.761 | 0.06805 | -0.004 | 11.186
10.5 | 0.769 | 0.07248 | -0.004 | 10.613
11 | 0.773 | 0.07762 | -0.004 | 9.956
11.5 | 0.772 | 0.08314 | -0.005 | 9.287
12 | 0.768 | 0.08996 | -0.005 | 8.533
12.5 | 0.76 | 0.09659 | -0.005 | 7.865
13 | 0.749 | 0.10421 | -0.005 | 7.183
13.5 | 0.734 | 0.11211 | -0.005 | 6.552
14 | 0.718 | 0.11705 | -0.005 | 6.136
14.5 | 0.7 | 0.12787 | -0.005 | 5.473
15 | 0.678 | 0.13655 | -0.006 | 4.967
15.5 | 0.654 | 0.14224 | -0.006 | 4.601
16 | 0.63 | 0.15541 | -0.006 | 4.054

## 26. Re 500k Mach 0.00 (2)
BIGFOIL.COM POLAR EXPORT
NACA63A011
NACA63A011 |  |  |  | Cl Max: | 0.9269 | at alpha= | 10 | deg
XFOIL ncrit=9 |  |  |  | L/D Max: | 54.773 | at alpha= | 4 | deg
Re: | 500000 |  |  | Cd Min: | 0.06963 | at alpha= | 11.5 | deg
Mach: | 0 |  |  | Cl=0 at alpha= | -99 | deg
|  |  |  | @ Cl=0.1, Cd= | 0.0064688
|  |  |  | @ Cl=0.4, Cd= | 0.0073945
|  |  |  | @ Cl=0.6, Cd= | 0.012078
alpha (deg) | Cl | Cd | Cm | Cl/Cd
0 | 0.0001 | 0.00645 | 0 | 0.015504
0.5 | 0.0511 | 0.00645 | 0.0012 | 7.9225
1 | 0.1031 | 0.00647 | 0.0023 | 15.9351
1.5 | 0.1538 | 0.00647 | 0.0036 | 23.7713
2 | 0.206 | 0.00649 | 0.0047 | 31.7411
2.5 | 0.2595 | 0.00658 | 0.0055 | 39.4377
3 | 0.3164 | 0.00674 | 0.0054 | 46.9436
3.5 | 0.3813 | 0.00709 | 0.0034 | 53.78
4 | 0.4464 | 0.00815 | 0.0007 | 54.773
5 | 0.574 | 0.01164 | -0.005 | 49.3127
5.5 | 0.6428 | 0.0128 | -0.0084 | 50.2188
6 | 0.7102 | 0.01447 | -0.0118 | 49.0809
6.5 | 0.7381 | 0.01557 | -0.0068 | 47.4053
7 | 0.7694 | 0.01662 | -0.0023 | 46.2936
7.5 | 0.8025 | 0.01802 | 0.0015 | 44.5339
8 | 0.8354 | 0.0213 | 0.0052 | 39.2207
8.5 | 0.8711 | 0.02387 | 0.0084 | 36.4935
9 | 0.9032 | 0.02689 | 0.012 | 33.5887
9.5 | 0.9254 | 0.03131 | 0.0165 | 29.5561
10 | 0.9269 | 0.03804 | 0.0227 | 24.3665
10.5 | 0.9175 | 0.04622 | 0.0283 | 19.8507
11 | 0.8387 | 0.06078 | 0.0357 | 13.7989
11.5 | 0.7983 | 0.06963 | 0.0332 | 11.4649

## 27. Re 500k Mach 0.10 (1)
BIGFOIL.COM POLAR EXPORT
NACA63A011
NACA63A011 |  |  |  | Cl Max: | 0.762 | at alpha= | 11 | deg
JavaFoil+Calcfoil stall+Eppler ext transition |  |  |  | L/D Max: | 63.382 | at alpha= | 3.5 | deg
Re: | 500000 |  |  | Cd Min: | 0.00611 | at alpha= | -0.5 | deg
Mach: | 0.1 |  |  | Cl=0 at alpha= | 0 | deg
|  |  |  | @ Cl=0.1, Cd= | 0.00613
|  |  |  | @ Cl=0.4, Cd= | 0.0065009
|  |  |  | @ Cl=0.6, Cd= | 0.1607
alpha (deg) | Cl | Cd | Cm | Cl/Cd
-16 | -0.584 | 0.16069 | 0.006 | -3.635
-15.5 | -0.612 | 0.14659 | 0.006 | -4.175
-15 | -0.639 | 0.13614 | 0.006 | -4.697
-14.5 | -0.665 | 0.12931 | 0.006 | -5.142
-14 | -0.687 | 0.1205 | 0.006 | -5.701
-13.5 | -0.707 | 0.11378 | 0.005 | -6.213
-13 | -0.725 | 0.10627 | 0.005 | -6.82
-12.5 | -0.74 | 0.09653 | 0.005 | -7.661
-12 | -0.751 | 0.08977 | 0.005 | -8.367
-11.5 | -0.759 | 0.08505 | 0.005 | -8.92
-11 | -0.762 | 0.07923 | 0.004 | -9.621
-10.5 | -0.761 | 0.07375 | 0.004 | -10.325
-10 | -0.756 | 0.06801 | 0.004 | -11.115
-9.5 | -0.746 | 0.06352 | 0.004 | -11.738
-9 | -0.731 | 0.05894 | 0.004 | -12.394
-8.5 | -0.711 | 0.05516 | 0.004 | -12.89
-8 | -0.687 | 0.05159 | 0.004 | -13.321
-7.5 | -0.658 | 0.0482 | 0.003 | -13.661
-7 | -0.626 | 0.04506 | 0.003 | -13.887
-6.5 | -0.735 | 0.01228 | 0.007 | -59.865
-6 | -0.687 | 0.01179 | 0.007 | -58.279
-5.5 | -0.637 | 0.0101 | 0.006 | -63.019
-5 | -0.584 | 0.01119 | 0.006 | -52.198
-4.5 | -0.529 | 0.0108 | 0.005 | -49.016
-4 | -0.473 | 0.00932 | 0.005 | -50.735
-3.5 | -0.415 | 0.00655 | 0.004 | -63.382
-3 | -0.357 | 0.00636 | 0.003 | -56.14
-2.5 | -0.298 | 0.00626 | 0.003 | -47.65
-2 | -0.239 | 0.00614 | 0.002 | -38.882
-1.5 | -0.179 | 0.00614 | 0.002 | -29.205
-1 | -0.12 | 0.00614 | 0.001 | -19.485
-0.5 | -0.06 | 0.00611 | 0.001 | -9.789
0 | 0 | 0.00614 | 0 | 0
0.5 | 0.06 | 0.00611 | -0.001 | 9.789
1 | 0.12 | 0.00614 | -0.001 | 19.485
1.5 | 0.179 | 0.00614 | -0.002 | 29.205
2 | 0.239 | 0.00614 | -0.002 | 38.882
2.5 | 0.298 | 0.00626 | -0.003 | 47.65
3 | 0.357 | 0.00636 | -0.003 | 56.14
3.5 | 0.415 | 0.00655 | -0.004 | 63.382
4 | 0.473 | 0.00932 | -0.005 | 50.735
4.5 | 0.529 | 0.0108 | -0.005 | 49.016
5 | 0.584 | 0.01119 | -0.006 | 52.198
5.5 | 0.637 | 0.0101 | -0.006 | 63.019
6 | 0.687 | 0.01179 | -0.007 | 58.279
6.5 | 0.735 | 0.01228 | -0.007 | 59.865
7 | 0.626 | 0.04506 | -0.003 | 13.887
7.5 | 0.658 | 0.0482 | -0.003 | 13.661
8 | 0.687 | 0.05159 | -0.004 | 13.321
8.5 | 0.711 | 0.05516 | -0.004 | 12.89
9 | 0.731 | 0.05894 | -0.004 | 12.394
9.5 | 0.746 | 0.06352 | -0.004 | 11.738
10 | 0.756 | 0.06801 | -0.004 | 11.115
10.5 | 0.761 | 0.07375 | -0.004 | 10.325
11 | 0.762 | 0.07923 | -0.004 | 9.621
11.5 | 0.759 | 0.08505 | -0.005 | 8.92
12 | 0.751 | 0.08977 | -0.005 | 8.367
12.5 | 0.74 | 0.09653 | -0.005 | 7.661
13 | 0.725 | 0.10627 | -0.005 | 6.82
13.5 | 0.707 | 0.11378 | -0.005 | 6.213
14 | 0.687 | 0.1205 | -0.006 | 5.701
14.5 | 0.665 | 0.12931 | -0.006 | 5.142
15 | 0.639 | 0.13876 | -0.006 | 4.608
15.5 | 0.612 | 0.14659 | -0.006 | 4.175
16 | 0.584 | 0.1607 | -0.006 | 3.634

## 28. Re 500k Mach 0.10 (2)
BIGFOIL.COM POLAR EXPORT
NACA63A011
NACA63A011 |  |  |  | Cl Max: | 0.9188 | at alpha= | 9.5 | deg
XFOIL ncrit=9 |  |  |  | L/D Max: | 54.1818 | at alpha= | 4 | deg
Re: | 500000 |  |  | Cd Min: | 0.16269 | at alpha= | 14.5 | deg
Mach: | 0.1 |  |  | Cl=0 at alpha= | -0.00097656 | deg
|  |  |  | @ Cl=0.1, Cd= | 0.0064893
|  |  |  | @ Cl=0.4, Cd= | 0.0074206
|  |  |  | @ Cl=0.6, Cd= | 0.012107
alpha (deg) | Cl | Cd | Cm | Cl/Cd
-14.5 | -0.6637 | 0.16251 | 0.0208 | -4.0841
-14 | -0.6565 | 0.15415 | 0.017 | -4.2588
-13.5 | -0.653 | 0.14454 | 0.0125 | -4.5178
-13 | -0.6593 | 0.12983 | 0.0038 | -5.0782
-12.5 | -0.666 | 0.11674 | -0.0025 | -5.705
-12 | -0.6899 | 0.10322 | -0.0078 | -6.6838
-11.5 | -0.7729 | 0.07333 | -0.0314 | -10.54
-11 | -0.8026 | 0.06367 | -0.0354 | -12.6056
-10.5 | -0.8798 | 0.04788 | -0.033 | -18.3751
-10 | -0.9135 | 0.04004 | -0.0253 | -22.8147
-9.5 | -0.9193 | 0.03287 | -0.0187 | -27.9678
-9 | -0.9034 | 0.02749 | -0.0134 | -32.8629
-8.5 | -0.8729 | 0.02443 | -0.0096 | -35.7307
-8 | -0.8374 | 0.0221 | -0.0061 | -37.8914
-7.5 | -0.8049 | 0.01839 | -0.0024 | -43.7684
-7 | -0.7718 | 0.01683 | 0.0016 | -45.8586
-6.5 | -0.7401 | 0.01578 | 0.006 | -46.9011
-6 | -0.713 | 0.01454 | 0.0113 | -49.0371
-5.5 | -0.6447 | 0.01292 | 0.0079 | -49.8994
-5 | -0.5762 | 0.01169 | 0.0046 | -49.29
-4.5 | -0.5086 | 0.0104 | 0.0017 | -48.9038
-4 | -0.4474 | 0.0082 | -0.0012 | -54.561
-3.5 | -0.3825 | 0.00711 | -0.0037 | -53.7975
-3 | -0.3168 | 0.00676 | -0.0058 | -46.8639
-2.5 | -0.2603 | 0.00659 | -0.0057 | -39.4992
-2 | -0.2069 | 0.00652 | -0.0048 | -31.7331
-1 | -0.1034 | 0.00649 | -0.0023 | -15.9322
-0.5 | -0.0511 | 0.00649 | -0.0013 | -7.8737
0 | 0.0001 | 0.00647 | 0 | 0.015456
1 | 0.1035 | 0.00649 | 0.0023 | 15.9476
1.5 | 0.1543 | 0.0065 | 0.0037 | 23.7385
2 | 0.207 | 0.00652 | 0.0048 | 31.7485
2.5 | 0.2603 | 0.00659 | 0.0057 | 39.4992
3 | 0.3167 | 0.00676 | 0.0058 | 46.8491
3.5 | 0.3824 | 0.00711 | 0.0038 | 53.7834
4 | 0.447 | 0.00825 | 0.0012 | 54.1818
4.5 | 0.509 | 0.01038 | -0.0017 | 49.0366
5 | 0.576 | 0.01169 | -0.0046 | 49.2729
5.5 | 0.645 | 0.01289 | -0.0079 | 50.0388
6 | 0.7118 | 0.01478 | -0.0111 | 48.1597
6.5 | 0.7402 | 0.01576 | -0.0061 | 46.967
7 | 0.7716 | 0.01685 | -0.0015 | 45.7923
7.5 | 0.8047 | 0.01839 | 0.0024 | 43.7575
8 | 0.8376 | 0.02218 | 0.0061 | 37.7638
8.5 | 0.8726 | 0.02459 | 0.0096 | 35.486
9 | 0.9025 | 0.02786 | 0.0135 | 32.3941
9.5 | 0.9188 | 0.03305 | 0.0187 | 27.8003
10 | 0.9126 | 0.04024 | 0.0253 | 22.6789
10.5 | 0.8998 | 0.0477 | 0.0311 | 18.8637
12 | 0.6773 | 0.10854 | 0.0041 | 6.2401
12.5 | 0.6726 | 0.11891 | -0.0007 | 5.6564
13 | 0.6775 | 0.12575 | -0.0026 | 5.3877
13.5 | 0.66 | 0.14115 | -0.0094 | 4.6759
14 | 0.6623 | 0.15191 | -0.015 | 4.3598
14.5 | 0.6651 | 0.16269 | -0.0212 | 4.0881

## 29. Re 500k Mach 0.25 (1)
BIGFOIL.COM POLAR EXPORT
NACA63A011
NACA63A011 |  |  |  | Cl Max: | 0.712 | at alpha= | 9.5 | deg
JavaFoil+Calcfoil stall+Eppler ext transition |  |  |  | L/D Max: | 64.352 | at alpha= | 3.5 | deg
Re: | 500000 |  |  | Cd Min: | 0.00616 | at alpha= | -0.5 | deg
Mach: | 0.25 |  |  | Cl=0 at alpha= | 0 | deg
|  |  |  | @ Cl=0.1, Cd= | 0.0061789
|  |  |  | @ Cl=0.4, Cd= | 0.13895
|  |  |  | @ Cl=0.6, Cd= | 0.13895
alpha (deg) | Cl | Cd | Cm | Cl/Cd
-14.5 | -0.333 | 0.14109 | 0.006 | -2.36
-14 | -0.397 | 0.1351 | 0.006 | -2.941
-13.5 | -0.456 | 0.13171 | 0.006 | -3.465
-13 | -0.511 | 0.12407 | 0.005 | -4.117
-12.5 | -0.56 | 0.11324 | 0.005 | -4.944
-12 | -0.603 | 0.10297 | 0.005 | -5.859
-11.5 | -0.64 | 0.09358 | 0.005 | -6.841
-11 | -0.67 | 0.08763 | 0.004 | -7.646
-10.5 | -0.692 | 0.07907 | 0.004 | -8.752
-10 | -0.706 | 0.07284 | 0.004 | -9.696
-9.5 | -0.712 | 0.06624 | 0.004 | -10.757
-9 | -0.711 | 0.06145 | 0.004 | -11.566
-8.5 | -0.702 | 0.05667 | 0.004 | -12.379
-8 | -0.685 | 0.0531 | 0.004 | -12.91
-7.5 | -0.662 | 0.04921 | 0.003 | -13.448
-7 | -0.633 | 0.04586 | 0.003 | -13.792
-6.5 | -0.602 | 0.04232 | 0.004 | -14.217
-6 | -0.701 | 0.01213 | 0.007 | -57.776
-5.5 | -0.651 | 0.01028 | 0.006 | -63.302
-5 | -0.598 | 0.01143 | 0.006 | -52.341
-4.5 | -0.543 | 0.01103 | 0.005 | -49.213
-4 | -0.485 | 0.00946 | 0.005 | -51.272
-3.5 | -0.426 | 0.00663 | 0.004 | -64.352
-3 | -0.367 | 0.00643 | 0.004 | -57.074
-2.5 | -0.306 | 0.00632 | 0.003 | -48.505
-2 | -0.245 | 0.0062 | 0.002 | -39.606
-1.5 | -0.184 | 0.00619 | 0.002 | -29.776
-1 | -0.123 | 0.00619 | 0.001 | -19.853
-0.5 | -0.061 | 0.00616 | 0.001 | -9.984
0 | 0 | 0.00619 | 0 | 0
0.5 | 0.061 | 0.00616 | -0.001 | 9.984
1 | 0.123 | 0.00619 | -0.001 | 19.853
1.5 | 0.184 | 0.00619 | -0.002 | 29.776
2 | 0.245 | 0.0062 | -0.002 | 39.606
2.5 | 0.306 | 0.00632 | -0.003 | 48.505
3 | 0.367 | 0.00643 | -0.004 | 57.074
3.5 | 0.426 | 0.00663 | -0.004 | 64.352
4 | 0.485 | 0.00946 | -0.005 | 51.272
4.5 | 0.543 | 0.00977 | -0.005 | 55.535
5 | 0.598 | 0.01143 | -0.006 | 52.341
5.5 | 0.651 | 0.01179 | -0.006 | 55.21
6 | 0.701 | 0.01213 | -0.007 | 57.776
6.5 | 0.6 | 0.04289 | -0.003 | 13.984
7 | 0.633 | 0.04586 | -0.003 | 13.792
7.5 | 0.662 | 0.0493 | -0.003 | 13.426
8 | 0.685 | 0.05269 | -0.003 | 13.006
8.5 | 0.702 | 0.05706 | -0.004 | 12.296
9 | 0.711 | 0.06159 | -0.004 | 11.541
9.5 | 0.712 | 0.06673 | -0.004 | 10.675
10 | 0.706 | 0.07201 | -0.004 | 9.808
10.5 | 0.692 | 0.07872 | -0.004 | 8.792
11 | 0.67 | 0.08761 | -0.004 | 7.647
11.5 | 0.64 | 0.09578 | -0.005 | 6.684
12 | 0.603 | 0.1037 | -0.005 | 5.818
12.5 | 0.56 | 0.11169 | -0.005 | 5.013
13 | 0.511 | 0.12189 | -0.005 | 4.19
13.5 | 0.456 | 0.13225 | -0.006 | 3.451
14 | 0.397 | 0.13005 | -0.006 | 3.055
14.5 | 0.333 | 0.13895 | -0.006 | 2.396

## 30. Re 500k Mach 0.25 (2)
BIGFOIL.COM POLAR EXPORT
NACA63A011
NACA63A011 |  |  |  | Cl Max: | 0.8789 | at alpha= | 9 | deg
XFOIL ncrit=9 |  |  |  | L/D Max: | 53.2044 | at alpha= | 3.5 | deg
Re: | 500000 |  |  | Cd Min: | 0.1581 | at alpha= | -14 | deg
Mach: | 0.25 |  |  | Cl=0 at alpha= | 0 | deg
|  |  |  | @ Cl=0.1, Cd= | 0.0065989
|  |  |  | @ Cl=0.4, Cd= | 0.0076001
|  |  |  | @ Cl=0.6, Cd= | 0.012327
alpha (deg) | Cl | Cd | Cm | Cl/Cd
-14 | -0.6522 | 0.1581 | 0.0183 | -4.1252
-13.5 | -0.6498 | 0.14666 | 0.0112 | -4.4307
-13 | -0.6485 | 0.13543 | 0.0056 | -4.7885
-12.5 | -0.6575 | 0.12363 | 0.0014 | -5.3183
-12 | -0.6499 | 0.11736 | -0.0002 | -5.5377
-11.5 | -0.706 | 0.08683 | -0.0156 | -8.1308
-11 | -0.7534 | 0.06787 | -0.0299 | -11.1006
-10.5 | -0.7904 | 0.05681 | -0.0364 | -13.913
-10 | -0.8297 | 0.04794 | -0.037 | -17.3071
-9.5 | -0.8625 | 0.04146 | -0.0307 | -20.8032
-9 | -0.878 | 0.0344 | -0.0237 | -25.5233
-8.5 | -0.869 | 0.02921 | -0.0174 | -29.7501
-8 | -0.8462 | 0.025 | -0.012 | -33.848
-7.5 | -0.8166 | 0.0208 | -0.0074 | -39.2596
-7 | -0.7835 | 0.01834 | -0.003 | -42.7208
-6.5 | -0.7517 | 0.0169 | 0.002 | -44.4793
-6 | -0.7251 | 0.01567 | 0.008 | -46.2731
-5.5 | -0.6566 | 0.01347 | 0.0051 | -48.7454
-5 | -0.5863 | 0.01205 | 0.0021 | -48.6556
-4.5 | -0.5156 | 0.01081 | -0.0008 | -47.6966
-4 | -0.4491 | 0.00875 | -0.004 | -51.3257
-3.5 | -0.3853 | 0.00724 | -0.0063 | -53.2182
-3 | -0.3235 | 0.00687 | -0.0069 | -47.0888
-2.5 | -0.2653 | 0.00671 | -0.0067 | -39.538
-1.5 | -0.159 | 0.00661 | -0.0039 | -24.0545
-1 | -0.1058 | 0.0066 | -0.0026 | -16.0303
-0.5 | -0.053 | 0.00659 | -0.0013 | -8.0425
0.5 | 0.053 | 0.00659 | 0.0013 | 8.0425
1 | 0.1059 | 0.0066 | 0.0026 | 16.0455
1.5 | 0.159 | 0.00661 | 0.0039 | 24.0545
2 | 0.211 | 0.00663 | 0.0055 | 31.825
2.5 | 0.2654 | 0.00671 | 0.0067 | 39.5529
3 | 0.3233 | 0.00687 | 0.007 | 47.0597
3.5 | 0.3852 | 0.00724 | 0.0063 | 53.2044
4 | 0.4489 | 0.00879 | 0.0041 | 51.0694
4.5 | 0.5159 | 0.0108 | 0.0008 | 47.7685
5 | 0.5861 | 0.01205 | -0.0021 | 48.639
5.5 | 0.6568 | 0.01346 | -0.0051 | 48.7964
6 | 0.7257 | 0.0156 | -0.0081 | 46.5192
6.5 | 0.7514 | 0.01693 | -0.0019 | 44.3828
7 | 0.7834 | 0.01837 | 0.003 | 42.6456
7.5 | 0.8162 | 0.0209 | 0.0074 | 39.0526
8 | 0.8457 | 0.02536 | 0.012 | 33.3478
8.5 | 0.8685 | 0.0294 | 0.0174 | 29.5408
9 | 0.8789 | 0.0343 | 0.0235 | 25.6239
9.5 | 0.864 | 0.04132 | 0.0306 | 20.91
10 | 0.8309 | 0.04785 | 0.037 | 17.3647
10.5 | 0.7962 | 0.05586 | 0.0367 | 14.2535
11 | 0.7576 | 0.06727 | 0.0302 | 11.2621
11.5 | 0.6517 | 0.10818 | 0.0041 | 6.0242
12 | 0.6466 | 0.119 | -0.0011 | 5.4336
12.5 | 0.6476 | 0.12831 | -0.0052 | 5.0472
13 | 0.6561 | 0.13524 | -0.0074 | 4.8514
13.5 | 0.6529 | 0.14584 | -0.0107 | 4.4768
14 | 0.6591 | 0.1555 | -0.0152 | 4.2386

## 31. Re 500k Mach 0.50 (1)
BIGFOIL.COM POLAR EXPORT
NACA63A011
NACA63A011 |  |  |  | Cl Max: | 1.081 | at alpha= | 20 | deg
JavaFoil+Calcfoil stall+Eppler ext transition |  |  |  | L/D Max: | 61.046 | at alpha= | 3 | deg
Re: | 500000 |  |  | Cd Min: | 0.00627 | at alpha= | -1 | deg
Mach: | 0.5 |  |  | Cl=0 at alpha= | 0 | deg
|  |  |  | @ Cl=0.1, Cd= | 0.0063635
|  |  |  | @ Cl=0.4, Cd= | 0.0066772
|  |  |  | @ Cl=0.6, Cd= | 0.12645
alpha (deg) | Cl | Cd | Cm | Cl/Cd
-20 | -1.081 | 0.2315 | 0.014 | -4.67
-19.5 | -1.055 | 0.22679 | 0.014 | -4.654
-19 | -1.028 | 0.21581 | 0.013 | -4.763
-18.5 | -1.002 | 0.2103 | 0.013 | -4.765
-18 | -0.975 | 0.20369 | 0.012 | -4.785
-17.5 | -0.948 | 0.19942 | 0.012 | -4.756
-17 | -0.922 | 0.19499 | 0.012 | -4.731
-16.5 | -0.895 | 0.18695 | 0.011 | -4.786
-16 | -0.869 | 0.18058 | 0.011 | -4.81
-15.5 | -0.841 | 0.17646 | 0.01 | -4.766
-15 | -0.815 | 0.16806 | 0.01 | -4.848
-14.5 | -0.788 | 0.16575 | 0.009 | -4.754
-14 | -0.761 | 0.15749 | 0.009 | -4.831
-13.5 | -0.734 | 0.15572 | 0.009 | -4.716
-13 | -0.707 | 0.14656 | 0.008 | -4.823
-12.5 | -0.68 | 0.13864 | 0.008 | -4.906
-12 | -0.653 | 0.13551 | 0.007 | -4.817
-11.5 | -0.626 | 0.13372 | 0.007 | -4.682
-11 | -0.599 | 0.12381 | 0.006 | -4.835
-10.5 | -0.572 | 0.12056 | 0.006 | -4.744
-10 | -0.545 | 0.11272 | 0.005 | -4.831
-9.5 | -0.518 | 0.10657 | 0.005 | -4.857
-9 | -0.49 | 0.08921 | 0.005 | -5.497
-8.5 | -0.463 | 0.09705 | 0.004 | -4.774
-8 | -0.436 | 0.07756 | 0.004 | -5.623
-7.5 | -0.409 | 0.05904 | 0.004 | -6.927
-7 | -0.382 | 0.06055 | 0.003 | -6.305
-6.5 | -0.564 | 0.04955 | 0.003 | -11.39
-6 | -0.578 | 0.04405 | 0.003 | -13.119
-5.5 | -0.558 | 0.04031 | 0.003 | -13.83
-5 | -0.652 | 0.01277 | 0.007 | -51.054
-4.5 | -0.598 | 0.01046 | 0.006 | -57.214
-4 | -0.538 | 0.01154 | 0.005 | -46.607
-3.5 | -0.474 | 0.00972 | 0.005 | -48.828
-3 | -0.409 | 0.00677 | 0.004 | -60.437
-2.5 | -0.342 | 0.00657 | 0.003 | -52.086
-2 | -0.274 | 0.00644 | 0.003 | -42.557
-1.5 | -0.206 | 0.0064 | 0.002 | -32.158
-1 | -0.137 | 0.00627 | 0.001 | -21.927
-0.5 | -0.069 | 0.0063 | 0.001 | -10.906
0 | 0 | 0.00635 | 0 | 0
0.5 | 0.069 | 0.0064 | -0.001 | 10.74
1 | 0.137 | 0.00632 | -0.001 | 21.741
1.5 | 0.206 | 0.00645 | -0.002 | 31.909
2 | 0.274 | 0.0064 | -0.003 | 42.826
2.5 | 0.342 | 0.00653 | -0.003 | 52.411
3 | 0.409 | 0.0067 | -0.004 | 61.046
3.5 | 0.474 | 0.00967 | -0.005 | 49.04
4 | 0.538 | 0.01016 | -0.005 | 52.955
4.5 | 0.598 | 0.01215 | -0.006 | 49.221
5 | 0.652 | 0.01284 | -0.007 | 50.787
5.5 | 0.558 | 0.04032 | -0.003 | 13.826
6 | 0.578 | 0.04414 | -0.003 | 13.093
6.5 | 0.564 | 0.04951 | -0.003 | 11.399
7 | 0.382 | 0.06074 | -0.003 | 6.284
7.5 | 0.409 | 0.05928 | -0.004 | 6.899
8 | 0.436 | 0.07754 | -0.004 | 5.624
8.5 | 0.463 | 0.09592 | -0.004 | 4.83
9 | 0.49 | 0.08917 | -0.005 | 5.499
9.5 | 0.518 | 0.10655 | -0.005 | 4.858
10 | 0.545 | 0.11361 | -0.005 | 4.793
10.5 | 0.572 | 0.11997 | -0.006 | 4.767
11 | 0.599 | 0.1264 | -0.006 | 4.736
11.5 | 0.626 | 0.12786 | -0.007 | 4.896
12 | 0.653 | 0.1355 | -0.007 | 4.818
12.5 | 0.68 | 0.14451 | -0.008 | 4.707
13 | 0.707 | 0.14749 | -0.008 | 4.792
13.5 | 0.734 | 0.15327 | -0.009 | 4.791
14 | 0.761 | 0.15745 | -0.009 | 4.832
14.5 | 0.788 | 0.16301 | -0.009 | 4.834
15 | 0.815 | 0.16977 | -0.01 | 4.799
15.5 | 0.841 | 0.17606 | -0.01 | 4.777
16 | 0.869 | 0.18036 | -0.011 | 4.816
16.5 | 0.895 | 0.18669 | -0.011 | 4.793
17 | 0.922 | 0.19688 | -0.012 | 4.685
17.5 | 0.948 | 0.20128 | -0.012 | 4.712
18 | 0.974 | 0.204 | -0.012 | 4.777
18.5 | 1.002 | 0.21024 | -0.013 | 4.766
19 | 1.028 | 0.21704 | -0.013 | 4.735
19.5 | 1.055 | 0.22367 | -0.014 | 4.719
20 | 1.081 | 0.22888 | -0.014 | 4.724

## 32. Re 500k Mach 0.50 (2)
BIGFOIL.COM POLAR EXPORT
NACA63A011
NACA63A011 |  |  |  | Cl Max: | 0.8881 | at alpha= | 20 | deg
XFOIL ncrit=9 |  |  |  | L/D Max: | 49.4834 | at alpha= | 3.5 | deg
Re: | 500000 |  |  | Cd Min: | 0.27703 | at alpha= | 20 | deg
Mach: | 0.5 |  |  | Cl=0 at alpha= | -0.00084034 | deg
|  |  |  | @ Cl=0.1, Cd= | 0.0070935
|  |  |  | @ Cl=0.4, Cd= | 0.0080979
|  |  |  | @ Cl=0.6, Cd= | 0.013813
alpha (deg) | Cl | Cd | Cm | Cl/Cd
-20 | -0.8866 | 0.2761 | 0.0816 | -3.2112
-19.5 | -0.8654 | 0.26705 | 0.0751 | -3.2406
-19 | -0.8456 | 0.2577 | 0.0694 | -3.2813
-18.5 | -0.8239 | 0.24974 | 0.0656 | -3.299
-18 | -0.8029 | 0.24185 | 0.0611 | -3.3198
-17.5 | -0.7821 | 0.23342 | 0.0562 | -3.3506
-17 | -0.7648 | 0.22396 | 0.0487 | -3.4149
-16.5 | -0.7482 | 0.21509 | 0.0426 | -3.4785
-16 | -0.7254 | 0.20631 | 0.0408 | -3.5161
-15.5 | -0.7053 | 0.19876 | 0.0372 | -3.5485
-15 | -0.6873 | 0.19037 | 0.0327 | -3.6103
-14.5 | -0.6773 | 0.18018 | 0.0246 | -3.759
-14 | -0.6631 | 0.17076 | 0.0195 | -3.8832
-13.5 | -0.6474 | 0.16206 | 0.0175 | -3.9948
-13 | -0.6301 | 0.15465 | 0.0152 | -4.0744
-12.5 | -0.6183 | 0.14594 | 0.0113 | -4.2367
-12 | -0.6142 | 0.13478 | 0.0035 | -4.5571
-11.5 | -0.6076 | 0.12479 | -0.0012 | -4.869
-11 | -0.6079 | 0.1152 | -0.0039 | -5.2769
-10.5 | -0.6136 | 0.10296 | -0.0085 | -5.9596
-10 | -0.623 | 0.09121 | -0.0144 | -6.8304
-9.5 | -0.639 | 0.0777 | -0.0223 | -8.2239
-9 | -0.6677 | 0.06165 | -0.0341 | -10.8305
-8.5 | -0.7022 | 0.04959 | -0.042 | -14.1601
-8 | -0.733 | 0.04106 | -0.0435 | -17.8519
-7.5 | -0.7608 | 0.03481 | -0.038 | -21.8558
-7 | -0.7771 | 0.02945 | -0.0288 | -26.3871
-6.5 | -0.7745 | 0.02463 | -0.0197 | -31.4454
-6 | -0.7607 | 0.02111 | -0.0103 | -36.0351
-5.5 | -0.6988 | 0.01691 | -0.0093 | -41.3247
-5 | -0.62 | 0.01439 | -0.0111 | -43.0855
-4.5 | -0.5394 | 0.01224 | -0.0136 | -44.0686
-4 | -0.4546 | 0.01054 | -0.0174 | -43.1309
-3.5 | -0.4026 | 0.00812 | -0.016 | -49.5813
-3 | -0.3493 | 0.00739 | -0.0129 | -47.2666
-2.5 | -0.2917 | 0.00721 | -0.0103 | -40.4577
-2 | -0.2355 | 0.00714 | -0.0075 | -32.9832
-1.5 | -0.1775 | 0.00711 | -0.0053 | -24.9648
-1 | -0.1192 | 0.0071 | -0.0032 | -16.7887
-0.5 | -0.0594 | 0.00708 | -0.0016 | -8.3898
0 | 0.0001 | 0.00708 | 0 | 0.014124
0.5 | 0.0595 | 0.00708 | 0.0016 | 8.404
1 | 0.1193 | 0.0071 | 0.0032 | 16.8028
1.5 | 0.1775 | 0.00711 | 0.0053 | 24.9648
2 | 0.2355 | 0.00714 | 0.0076 | 32.9832
2.5 | 0.2919 | 0.00721 | 0.0103 | 40.4854
3 | 0.3492 | 0.00739 | 0.0129 | 47.253
3.5 | 0.4023 | 0.00813 | 0.0161 | 49.4834
4 | 0.4547 | 0.01054 | 0.0174 | 43.1404
4.5 | 0.5397 | 0.01224 | 0.0136 | 44.0931
5 | 0.6202 | 0.01434 | 0.0111 | 43.2497
5.5 | 0.6988 | 0.01693 | 0.0093 | 41.2758
6 | 0.7607 | 0.02112 | 0.0103 | 36.018
6.5 | 0.7746 | 0.02461 | 0.0196 | 31.475
7 | 0.7776 | 0.02944 | 0.0287 | 26.413
7.5 | 0.7619 | 0.03475 | 0.0378 | 21.9252
8 | 0.734 | 0.04104 | 0.0434 | 17.885
8.5 | 0.7022 | 0.04967 | 0.0419 | 14.1373
9 | 0.6699 | 0.06139 | 0.0342 | 10.9122
9.5 | 0.6409 | 0.07745 | 0.0223 | 8.275
10 | 0.624 | 0.09123 | 0.0142 | 6.8399
10.5 | 0.6156 | 0.10252 | 0.0086 | 6.0047
11 | 0.6073 | 0.11587 | 0.0031 | 5.2412
11.5 | 0.6144 | 0.12425 | 0.0002 | 4.9449
12 | 0.6166 | 0.13435 | -0.003 | 4.5895
12.5 | 0.624 | 0.14445 | -0.0084 | 4.3198
13 | 0.6306 | 0.15502 | -0.0157 | 4.0679
13.5 | 0.6461 | 0.16275 | -0.0189 | 3.9699
14 | 0.6632 | 0.17075 | -0.0218 | 3.884
14.5 | 0.679 | 0.18021 | -0.0246 | 3.7678
15 | 0.6888 | 0.19039 | -0.033 | 3.6178
15.5 | 0.7071 | 0.19851 | -0.0372 | 3.562
16 | 0.7273 | 0.20619 | -0.0405 | 3.5273
16.5 | 0.7493 | 0.21525 | -0.0429 | 3.4811
17 | 0.7636 | 0.22456 | -0.0504 | 3.4004
17.5 | 0.7834 | 0.23374 | -0.0565 | 3.3516
18 | 0.804 | 0.24212 | -0.0613 | 3.3207
18.5 | 0.8251 | 0.25023 | -0.0659 | 3.2974
19 | 0.8471 | 0.25833 | -0.0693 | 3.2791
19.5 | 0.8667 | 0.26757 | -0.0753 | 3.2392
20 | 0.8881 | 0.27703 | -0.082 | 3.2058

## 33. Re 750k Mach 0.00 (1)
BIGFOIL.COM POLAR EXPORT
NACA63A011
NACA63A011 |  |  |  | Cl Max: | 0.819 | at alpha= | 7.5 | deg
JavaFoil+Calcfoil stall+Eppler ext transition |  |  |  | L/D Max: | 70.985 | at alpha= | 6 | deg
Re: | 750000 |  |  | Cd Min: | 0.00552 | at alpha= | -1 | deg
Mach: | 0 |  |  | Cl=0 at alpha= | 0 | deg
|  |  |  | @ Cl=0.1, Cd= | 0.0055264
|  |  |  | @ Cl=0.4, Cd= | 0.0059019
|  |  |  | @ Cl=0.6, Cd= | 0.010017
alpha (deg) | Cl | Cd | Cm | Cl/Cd
-12.5 | -0.76 | 0.0927 | 0.005 | -8.197
-12 | -0.768 | 0.08534 | 0.005 | -8.997
-11.5 | -0.772 | 0.08013 | 0.005 | -9.638
-11 | -0.773 | 0.07467 | 0.005 | -10.354
-10.5 | -0.769 | 0.06983 | 0.004 | -11.019
-10 | -0.762 | 0.06558 | 0.004 | -11.614
-9.5 | -0.75 | 0.06132 | 0.004 | -12.225
-9 | -0.733 | 0.05725 | 0.004 | -12.807
-8.5 | -0.713 | 0.05322 | 0.004 | -13.391
-8 | -0.688 | 0.04977 | 0.004 | -13.824
-7.5 | -0.819 | 0.01239 | 0.008 | -66.114
-7 | -0.777 | 0.0118 | 0.008 | -65.884
-6.5 | -0.733 | 0.01134 | 0.007 | -64.591
-6 | -0.685 | 0.00964 | 0.007 | -70.985
-5.5 | -0.634 | 0.00942 | 0.006 | -67.277
-5 | -0.581 | 0.01035 | 0.006 | -56.178
-4.5 | -0.527 | 0.00913 | 0.005 | -57.721
-4 | -0.471 | 0.00861 | 0.005 | -54.637
-3.5 | -0.413 | 0.00594 | 0.004 | -69.534
-3 | -0.355 | 0.00577 | 0.003 | -61.548
-2.5 | -0.297 | 0.00567 | 0.003 | -52.305
-2 | -0.238 | 0.00563 | 0.002 | -42.216
-1.5 | -0.178 | 0.00557 | 0.002 | -32.06
-1 | -0.119 | 0.00552 | 0.001 | -21.575
-0.5 | -0.06 | 0.00554 | 0.001 | -10.744
0 | 0 | 0.00557 | 0 | 0
0.5 | 0.06 | 0.00554 | -0.001 | 10.744
1 | 0.119 | 0.00552 | -0.001 | 21.575
1.5 | 0.178 | 0.00557 | -0.002 | 32.06
2 | 0.238 | 0.00563 | -0.002 | 42.216
2.5 | 0.297 | 0.00567 | -0.003 | 52.305
3 | 0.355 | 0.00577 | -0.003 | 61.548
3.5 | 0.413 | 0.00594 | -0.004 | 69.534
4 | 0.471 | 0.00861 | -0.005 | 54.637
4.5 | 0.527 | 0.00913 | -0.005 | 57.721
5 | 0.581 | 0.01035 | -0.006 | 56.178
5.5 | 0.634 | 0.00942 | -0.006 | 67.277
6 | 0.685 | 0.00964 | -0.007 | 70.985
6.5 | 0.733 | 0.01134 | -0.007 | 64.591
7 | 0.778 | 0.0118 | -0.008 | 65.886
7.5 | 0.819 | 0.01239 | -0.008 | 66.119
8 | 0.688 | 0.04977 | -0.004 | 13.824
8.5 | 0.713 | 0.05322 | -0.004 | 13.391
9 | 0.733 | 0.05725 | -0.004 | 12.807
9.5 | 0.75 | 0.06132 | -0.004 | 12.225
10 | 0.762 | 0.06558 | -0.004 | 11.614
10.5 | 0.769 | 0.06983 | -0.004 | 11.019
11 | 0.773 | 0.07467 | -0.005 | 10.354
11.5 | 0.772 | 0.08013 | -0.005 | 9.638
12 | 0.768 | 0.08534 | -0.005 | 8.997
12.5 | 0.76 | 0.0927 | -0.005 | 8.197

## 34. Re 750k Mach 0.00 (2)
BIGFOIL.COM POLAR EXPORT
NACA63A011
NACA63A011 |  |  |  | Cl Max: | 1.0305 | at alpha= | 11 | deg
XFOIL ncrit=9 |  |  |  | L/D Max: | 57.3109 | at alpha= | 6 | deg
Re: | 750000 |  |  | Cd Min: | 0.18644 | at alpha= | 16 | deg
Mach: | 0 |  |  | Cl=0 at alpha= | -0.00097847 | deg
|  |  |  | @ Cl=0.1, Cd= | 0.00563
|  |  |  | @ Cl=0.4, Cd= | 0.0073067
|  |  |  | @ Cl=0.6, Cd= | 0.010726
alpha (deg) | Cl | Cd | Cm | Cl/Cd
-16 | -0.7014 | 0.18339 | 0.0314 | -3.8246
-15.5 | -0.693 | 0.17372 | 0.0269 | -3.9892
-15 | -0.6897 | 0.16457 | 0.0235 | -4.1909
-14.5 | -0.6753 | 0.15946 | 0.0215 | -4.2349
-14 | -0.6696 | 0.15073 | 0.0176 | -4.4424
-13.5 | -0.6664 | 0.14139 | 0.0135 | -4.7132
-13 | -0.6736 | 0.12624 | 0.0058 | -5.3359
-12.5 | -0.9539 | 0.05185 | -0.0335 | -18.3973
-12 | -0.9971 | 0.04279 | -0.0337 | -23.3022
-11.5 | -1.0245 | 0.03642 | -0.0286 | -28.1301
-11 | -1.034 | 0.03146 | -0.0221 | -32.8671
-10.5 | -1.0198 | 0.02731 | -0.0176 | -37.3416
-10 | -0.9905 | 0.0253 | -0.0144 | -39.1502
-9.5 | -0.9586 | 0.02304 | -0.0114 | -41.6059
-9 | -0.9247 | 0.02065 | -0.0082 | -44.7797
-8.5 | -0.8859 | 0.01951 | -0.0055 | -45.4075
-8 | -0.858 | 0.0166 | -0.0011 | -51.6867
-7.5 | -0.8245 | 0.0154 | 0.0028 | -53.539
-7 | -0.7942 | 0.01434 | 0.0074 | -55.3835
-6.5 | -0.7448 | 0.01349 | 0.008 | -55.2113
-6 | -0.6817 | 0.01191 | 0.0055 | -57.2376
-5.5 | -0.6163 | 0.01091 | 0.003 | -56.4895
-5 | -0.5498 | 0.01003 | 0.0002 | -54.8156
-4.5 | -0.4763 | 0.00908 | -0.0042 | -52.4559
-4 | -0.4095 | 0.0075 | -0.008 | -54.6
-3.5 | -0.354 | 0.0063 | -0.0088 | -56.1905
-3 | -0.3011 | 0.00593 | -0.0083 | -50.7757
-2.5 | -0.2497 | 0.00578 | -0.0072 | -43.2007
-2 | -0.2009 | 0.00569 | -0.0055 | -35.3076
-1.5 | -0.1515 | 0.00565 | -0.0039 | -26.8142
-1 | -0.1017 | 0.00563 | -0.0024 | -18.0639
-0.5 | -0.051 | 0.00563 | -0.0012 | -9.0586
0 | 0.0001 | 0.00562 | 0 | 0.017794
0.5 | 0.051 | 0.00563 | 0.0012 | 9.0586
1 | 0.1018 | 0.00563 | 0.0024 | 18.0817
1.5 | 0.1516 | 0.00565 | 0.0039 | 26.8319
2 | 0.2009 | 0.00569 | 0.0055 | 35.3076
2.5 | 0.2499 | 0.00578 | 0.0072 | 43.2353
3 | 0.3005 | 0.00595 | 0.0084 | 50.5042
3.5 | 0.3534 | 0.00632 | 0.0089 | 55.9177
4 | 0.4096 | 0.00751 | 0.008 | 54.5406
4.5 | 0.4768 | 0.00905 | 0.0042 | 52.6851
5 | 0.55 | 0.01003 | -0.0003 | 54.8355
5.5 | 0.6161 | 0.01095 | -0.0029 | 56.2648
6 | 0.682 | 0.0119 | -0.0056 | 57.3109
6.5 | 0.7453 | 0.01343 | -0.0081 | 55.4952
7 | 0.7944 | 0.01433 | -0.0074 | 55.4361
7.5 | 0.8251 | 0.01534 | -0.0029 | 53.7875
8 | 0.8576 | 0.01667 | 0.0012 | 51.4457
8.5 | 0.885 | 0.01984 | 0.0056 | 44.6069
9 | 0.9237 | 0.02097 | 0.0083 | 44.0486
9.5 | 0.9582 | 0.02317 | 0.0114 | 41.3552
10 | 0.9895 | 0.02561 | 0.0146 | 38.6373
10.5 | 1.0096 | 0.0296 | 0.0188 | 34.1081
11 | 1.0305 | 0.03215 | 0.0225 | 32.0529
11.5 | 1.0269 | 0.03641 | 0.0287 | 28.2038
12 | 1.0183 | 0.04061 | 0.033 | 25.0751
12.5 | 0.83 | 0.07282 | 0.023 | 11.398
13 | 0.7578 | 0.09949 | 0.0043 | 7.6168
13.5 | 0.6723 | 0.1383 | -0.0116 | 4.8612
14 | 0.671 | 0.15079 | -0.0179 | 4.4499
14.5 | 0.6791 | 0.1586 | -0.0214 | 4.2818
15 | 0.6924 | 0.1641 | -0.0236 | 4.2194
15.5 | 0.6933 | 0.1746 | -0.0276 | 3.9708
16 | 0.6986 | 0.18644 | -0.0342 | 3.747

## 35. Re 750k Mach 0.10 (1)
BIGFOIL.COM POLAR EXPORT
NACA63A011
NACA63A011 |  |  |  | Cl Max: | 0.821 | at alpha= | 7.5 | deg
JavaFoil+Calcfoil stall+Eppler ext transition |  |  |  | L/D Max: | 70.942 | at alpha= | 6 | deg
Re: | 750000 |  |  | Cd Min: | 0.00555 | at alpha= | -0.5 | deg
Mach: | 0.1 |  |  | Cl=0 at alpha= | 0 | deg
|  |  |  | @ Cl=0.1, Cd= | 0.00557
|  |  |  | @ Cl=0.4, Cd= | 0.0059134
|  |  |  | @ Cl=0.6, Cd= | 0.010102
alpha (deg) | Cl | Cd | Cm | Cl/Cd
-12.5 | -0.74 | 0.09287 | 0.005 | -7.965
-12 | -0.751 | 0.08638 | 0.005 | -8.697
-11.5 | -0.759 | 0.08048 | 0.005 | -9.429
-11 | -0.763 | 0.07573 | 0.005 | -10.069
-10.5 | -0.762 | 0.07052 | 0.004 | -10.801
-10 | -0.756 | 0.06592 | 0.004 | -11.474
-9.5 | -0.746 | 0.06172 | 0.004 | -12.09
-9 | -0.731 | 0.05731 | 0.004 | -12.756
-8.5 | -0.712 | 0.05359 | 0.004 | -13.282
-8 | -0.689 | 0.04967 | 0.004 | -13.88
-7.5 | -0.821 | 0.01239 | 0.008 | -66.208
-7 | -0.78 | 0.0119 | 0.008 | -65.52
-6.5 | -0.735 | 0.01139 | 0.007 | -64.515
-6 | -0.687 | 0.00969 | 0.007 | -70.942
-5.5 | -0.637 | 0.00946 | 0.006 | -67.285
-5 | -0.584 | 0.01038 | 0.006 | -56.248
-4.5 | -0.529 | 0.00915 | 0.005 | -57.842
-4 | -0.473 | 0.00863 | 0.005 | -54.759
-3.5 | -0.415 | 0.00596 | 0.004 | -69.735
-3 | -0.357 | 0.00578 | 0.003 | -61.741
-2.5 | -0.298 | 0.00568 | 0.003 | -52.476
-2 | -0.239 | 0.00558 | 0.002 | -42.821
-1.5 | -0.179 | 0.00557 | 0.002 | -32.18
-1 | -0.12 | 0.00558 | 0.001 | -21.449
-0.5 | -0.06 | 0.00555 | 0.001 | -10.78
0 | 0 | 0.00558 | 0 | 0
0.5 | 0.06 | 0.00555 | -0.001 | 10.78
1 | 0.12 | 0.00558 | -0.001 | 21.449
1.5 | 0.179 | 0.00557 | -0.002 | 32.18
2 | 0.239 | 0.00558 | -0.002 | 42.821
2.5 | 0.298 | 0.00568 | -0.003 | 52.476
3 | 0.357 | 0.00578 | -0.003 | 61.741
3.5 | 0.415 | 0.00596 | -0.004 | 69.735
4 | 0.473 | 0.00863 | -0.005 | 54.759
4.5 | 0.529 | 0.00915 | -0.005 | 57.842
5 | 0.584 | 0.01038 | -0.006 | 56.248
5.5 | 0.637 | 0.00946 | -0.006 | 67.285
6 | 0.687 | 0.00969 | -0.007 | 70.942
6.5 | 0.735 | 0.01139 | -0.007 | 64.515
7 | 0.78 | 0.0119 | -0.008 | 65.523
7.5 | 0.821 | 0.01239 | -0.008 | 66.212
8 | 0.689 | 0.04967 | -0.004 | 13.88
8.5 | 0.712 | 0.05359 | -0.004 | 13.282
9 | 0.731 | 0.05731 | -0.004 | 12.756
9.5 | 0.746 | 0.06172 | -0.004 | 12.09
10 | 0.756 | 0.06592 | -0.004 | 11.474
10.5 | 0.762 | 0.07052 | -0.004 | 10.801
11 | 0.763 | 0.07573 | -0.005 | 10.069
11.5 | 0.759 | 0.08048 | -0.005 | 9.429
12 | 0.751 | 0.08638 | -0.005 | 8.697
12.5 | 0.74 | 0.09287 | -0.005 | 7.965

## 36. Re 750k Mach 0.10 (2)
BIGFOIL.COM POLAR EXPORT
NACA63A011
NACA63A011 |  |  |  | Cl Max: | 1.0107 | at alpha= | 11 | deg
XFOIL ncrit=9 |  |  |  | L/D Max: | 57.0667 | at alpha= | 6 | deg
Re: | 750000 |  |  | Cd Min: | 0.18713 | at alpha= | 16 | deg
Mach: | 0.1 |  |  | Cl=0 at alpha= | -0.00097276 | deg
|  |  |  | @ Cl=0.1, Cd= | 0.0056548
|  |  |  | @ Cl=0.4, Cd= | 0.0073653
|  |  |  | @ Cl=0.6, Cd= | 0.010817
alpha (deg) | Cl | Cd | Cm | Cl/Cd
-16 | -0.7017 | 0.18421 | 0.0318 | -3.8092
-15.5 | -0.6928 | 0.17462 | 0.0272 | -3.9675
-15 | -0.6885 | 0.16575 | 0.024 | -4.1538
-14.5 | -0.6738 | 0.16055 | 0.022 | -4.1968
-14 | -0.6676 | 0.15186 | 0.0181 | -4.3962
-13.5 | -0.6639 | 0.1426 | 0.014 | -4.6557
-13 | -0.5448 | 0.11271 | -0.009 | -4.8336
-12.5 | -0.9099 | 0.05837 | -0.031 | -15.5885
-12 | -0.9724 | 0.04543 | -0.0349 | -21.4044
-11.5 | -1.0005 | 0.03864 | -0.032 | -25.8929
-11 | -1.0164 | 0.03383 | -0.0257 | -30.0443
-10.5 | -1.0142 | 0.02879 | -0.0199 | -35.2275
-10 | -0.9881 | 0.02654 | -0.0164 | -37.2306
-9.5 | -0.9586 | 0.02402 | -0.013 | -39.9084
-9 | -0.9266 | 0.0213 | -0.0095 | -43.5023
-8.5 | -0.8888 | 0.01986 | -0.0066 | -44.7533
-8 | -0.8599 | 0.01696 | -0.0022 | -50.7017
-7.5 | -0.8266 | 0.01566 | 0.0018 | -52.7842
-7 | -0.7963 | 0.01454 | 0.0065 | -54.7662
-6.5 | -0.7481 | 0.0136 | 0.0075 | -55.0074
-6 | -0.6845 | 0.01201 | 0.0051 | -56.9942
-5.5 | -0.6184 | 0.01103 | 0.0025 | -56.0653
-5 | -0.5517 | 0.0101 | -0.0002 | -54.6238
-4.5 | -0.4777 | 0.00914 | -0.0046 | -52.2648
-4 | -0.4101 | 0.00758 | -0.0084 | -54.1029
-3.5 | -0.3555 | 0.00632 | -0.009 | -56.25
-3 | -0.3024 | 0.00595 | -0.0084 | -50.8235
-2.5 | -0.251 | 0.0058 | -0.0073 | -43.2759
-2 | -0.2018 | 0.00571 | -0.0056 | -35.3415
-1.5 | -0.1524 | 0.00566 | -0.0039 | -26.9258
-0.5 | -0.0513 | 0.00565 | -0.0012 | -9.0796
0 | 0.0001 | 0.00564 | 0 | 0.01773
0.5 | 0.0513 | 0.00565 | 0.0012 | 9.0796
1.5 | 0.1525 | 0.00566 | 0.0039 | 26.9435
2.5 | 0.2513 | 0.0058 | 0.0072 | 43.3276
3 | 0.3018 | 0.00597 | 0.0086 | 50.5528
3.5 | 0.3548 | 0.00636 | 0.0092 | 55.7862
4 | 0.4101 | 0.00759 | 0.0084 | 54.0316
5 | 0.552 | 0.01009 | 0.0001 | 54.7076
5.5 | 0.618 | 0.01109 | -0.0024 | 55.7259
6 | 0.6848 | 0.012 | -0.0051 | 57.0667
6.5 | 0.7486 | 0.01355 | -0.0076 | 55.2472
7 | 0.7964 | 0.01453 | -0.0065 | 54.8107
7.5 | 0.8271 | 0.01559 | -0.0019 | 53.0532
8 | 0.8595 | 0.01703 | 0.0023 | 50.4698
8.5 | 0.8877 | 0.02023 | 0.0067 | 43.8804
9 | 0.9258 | 0.02154 | 0.0096 | 42.9805
9.5 | 0.9582 | 0.02418 | 0.0131 | 39.6278
10 | 0.9865 | 0.02694 | 0.0166 | 36.6184
10.5 | 0.997 | 0.03199 | 0.0219 | 31.166
11 | 1.0107 | 0.03471 | 0.0263 | 29.1184
11.5 | 0.9854 | 0.04076 | 0.0331 | 24.1757
12 | 0.9726 | 0.04576 | 0.035 | 21.2544
12.5 | 0.7307 | 0.0967 | 0.0093 | 7.5564
13 | 0.6767 | 0.12535 | -0.0053 | 5.3985
13.5 | 0.6695 | 0.13932 | -0.0119 | 4.8055
14 | 0.6692 | 0.15183 | -0.0183 | 4.4076
14.5 | 0.6775 | 0.15972 | -0.0219 | 4.2418
15 | 0.6912 | 0.16524 | -0.024 | 4.183
15.5 | 0.6931 | 0.17549 | -0.0279 | 3.9495
16 | 0.6989 | 0.18713 | -0.0345 | 3.7348

## 37. Re 750k Mach 0.25 (1)
BIGFOIL.COM POLAR EXPORT
NACA63A011
NACA63A011 |  |  |  | Cl Max: | 0.747 | at alpha= | 6.5 | deg
JavaFoil+Calcfoil stall+Eppler ext transition |  |  |  | L/D Max: | 70.873 | at alpha= | 3.5 | deg
Re: | 750000 |  |  | Cd Min: | 0.0056 | at alpha= | -0.5 | deg
Mach: | 0.25 |  |  | Cl=0 at alpha= | 0 | deg
|  |  |  | @ Cl=0.1, Cd= | 0.0056126
|  |  |  | @ Cl=0.4, Cd= | 0.0059407
|  |  |  | @ Cl=0.6, Cd= | 0.010606
alpha (deg) | Cl | Cd | Cm | Cl/Cd
-11.5 | -0.64 | 0.08846 | 0.005 | -7.239
-11 | -0.67 | 0.08279 | 0.005 | -8.095
-10.5 | -0.692 | 0.07589 | 0.004 | -9.121
-10 | -0.706 | 0.06982 | 0.004 | -10.118
-9.5 | -0.713 | 0.06447 | 0.004 | -11.056
-9 | -0.711 | 0.05964 | 0.004 | -11.923
-8.5 | -0.702 | 0.05535 | 0.004 | -12.683
-8 | -0.686 | 0.05131 | 0.004 | -13.375
-7.5 | -0.663 | 0.04786 | 0.004 | -13.843
-7 | -0.635 | 0.04439 | 0.004 | -14.297
-6.5 | -0.747 | 0.01179 | 0.008 | -63.381
-6 | -0.701 | 0.00991 | 0.007 | -70.751
-5.5 | -0.651 | 0.00967 | 0.006 | -67.296
-5 | -0.598 | 0.01059 | 0.006 | -56.49
-4.5 | -0.543 | 0.00928 | 0.005 | -58.451
-4 | -0.485 | 0.00877 | 0.005 | -55.299
-3.5 | -0.426 | 0.00602 | 0.004 | -70.873
-3 | -0.367 | 0.00584 | 0.004 | -62.82
-2.5 | -0.306 | 0.00573 | 0.003 | -53.455
-2 | -0.245 | 0.00562 | 0.002 | -43.653
-1.5 | -0.184 | 0.00562 | 0.002 | -32.81
-1 | -0.123 | 0.00562 | 0.001 | -21.881
-0.5 | -0.061 | 0.0056 | 0.001 | -10.981
0 | 0 | 0.00561 | 0 | 0
0.5 | 0.061 | 0.0056 | -0.001 | 10.981
1 | 0.123 | 0.00562 | -0.001 | 21.881
1.5 | 0.184 | 0.00562 | -0.002 | 32.81
2 | 0.245 | 0.00562 | -0.002 | 43.653
2.5 | 0.306 | 0.00573 | -0.003 | 53.455
3 | 0.367 | 0.00584 | -0.004 | 62.82
3.5 | 0.426 | 0.00602 | -0.004 | 70.873
4 | 0.485 | 0.00877 | -0.005 | 55.299
4.5 | 0.543 | 0.00908 | -0.005 | 59.755
5 | 0.598 | 0.01059 | -0.006 | 56.49
5.5 | 0.651 | 0.01101 | -0.006 | 59.112
6 | 0.701 | 0.00991 | -0.007 | 70.751
6.5 | 0.747 | 0.01177 | -0.008 | 63.464
7 | 0.635 | 0.04439 | -0.004 | 14.297
7.5 | 0.663 | 0.04786 | -0.004 | 13.844
8 | 0.686 | 0.05149 | -0.004 | 13.319
8.5 | 0.702 | 0.05513 | -0.004 | 12.736
9 | 0.711 | 0.05962 | -0.004 | 11.927
9.5 | 0.713 | 0.0649 | -0.004 | 10.98
10 | 0.706 | 0.0689 | -0.004 | 10.252
10.5 | 0.692 | 0.07519 | -0.004 | 9.207
11 | 0.67 | 0.08276 | -0.005 | 8.097
11.5 | 0.64 | 0.08818 | -0.005 | 7.262

## 38. Re 750k Mach 0.25 (2)
BIGFOIL.COM POLAR EXPORT
NACA63A011
NACA63A011 |  |  |  | Cl Max: | 0.9244 | at alpha= | 9.5 | deg
XFOIL ncrit=9 |  |  |  | L/D Max: | 55.3043 | at alpha= | 6 | deg
Re: | 750000 |  |  | Cd Min: | 0.16565 | at alpha= | -14.5 | deg
Mach: | 0.25 |  |  | Cl=0 at alpha= | -0.0009434 | deg
|  |  |  | @ Cl=0.1, Cd= | 0.005749
|  |  |  | @ Cl=0.4, Cd= | 0.0076421
|  |  |  | @ Cl=0.6, Cd= | 0.011038
alpha (deg) | Cl | Cd | Cm | Cl/Cd
-14.5 | -0.6687 | 0.16565 | 0.024 | -4.0368
-14 | -0.6604 | 0.15705 | 0.0201 | -4.205
-13.5 | -0.6544 | 0.14783 | 0.0158 | -4.4267
-13 | -0.6562 | 0.13407 | 0.0086 | -4.8945
-12.5 | -0.6784 | 0.11822 | 0.0033 | -5.7385
-12 | -0.704 | 0.10243 | -0.0042 | -6.873
-11.5 | -0.7641 | 0.07496 | -0.0211 | -10.1934
-11 | -0.8159 | 0.05803 | -0.0333 | -14.06
-10.5 | -0.8923 | 0.04307 | -0.0366 | -20.7174
-10 | -0.9114 | 0.03787 | -0.0322 | -24.0665
-9.5 | -0.9251 | 0.03238 | -0.0249 | -28.5701
-9 | -0.9217 | 0.02657 | -0.0184 | -34.6895
-8.5 | -0.8974 | 0.02289 | -0.0134 | -39.2049
-8 | -0.8652 | 0.02019 | -0.0089 | -42.8529
-7.5 | -0.8368 | 0.01731 | -0.0039 | -48.342
-7 | -0.8062 | 0.01578 | 0.0013 | -51.09
-6.5 | -0.7655 | 0.01443 | 0.0045 | -53.0492
-6 | -0.6995 | 0.01264 | 0.0023 | -55.3402
-5.5 | -0.631 | 0.01154 | -0.0001 | -54.6794
-5 | -0.5617 | 0.01046 | -0.0027 | -53.6998
-4.5 | -0.4839 | 0.00944 | -0.0072 | -51.2606
-4 | -0.4119 | 0.00797 | -0.0114 | -51.6813
-3.5 | -0.3608 | 0.0065 | -0.0109 | -55.5077
-3 | -0.3092 | 0.00607 | -0.0095 | -50.939
-2.5 | -0.2577 | 0.00592 | -0.0079 | -43.5304
-2 | -0.2078 | 0.00581 | -0.0059 | -35.7659
-1.5 | -0.1567 | 0.00578 | -0.0042 | -27.1107
-1 | -0.1052 | 0.00575 | -0.0026 | -18.2957
-0.5 | -0.0529 | 0.00574 | -0.0012 | -9.216
0 | 0.0001 | 0.00573 | 0 | 0.017452
0.5 | 0.053 | 0.00574 | 0.0012 | 9.2334
1 | 0.1053 | 0.00575 | 0.0026 | 18.313
1.5 | 0.1568 | 0.00577 | 0.0042 | 27.175
2 | 0.2078 | 0.00581 | 0.0059 | 35.7659
2.5 | 0.2578 | 0.00592 | 0.0079 | 43.5473
3 | 0.3085 | 0.0061 | 0.0096 | 50.5738
3.5 | 0.36 | 0.00654 | 0.011 | 55.0459
4 | 0.4119 | 0.00797 | 0.0114 | 51.6813
4.5 | 0.4842 | 0.00942 | 0.0072 | 51.4013
5 | 0.562 | 0.01045 | 0.0026 | 53.7799
5.5 | 0.6311 | 0.01152 | 0.0001 | 54.783
6 | 0.6996 | 0.01265 | -0.0023 | 55.3043
7 | 0.8059 | 0.01582 | -0.0012 | 50.9418
7.5 | 0.8371 | 0.01726 | 0.0039 | 48.4994
8 | 0.8684 | 0.01959 | 0.0086 | 44.3287
8.5 | 0.8946 | 0.02358 | 0.0136 | 37.9389
9 | 0.9217 | 0.02662 | 0.0184 | 34.6243
9.5 | 0.9244 | 0.03253 | 0.0249 | 28.4168
10 | 0.9073 | 0.03842 | 0.0325 | 23.6153
10.5 | 0.8614 | 0.04708 | 0.0368 | 18.2965
11 | 0.8196 | 0.05756 | 0.0334 | 14.2391
11.5 | 0.7758 | 0.0722 | 0.0229 | 10.7452
12 | 0.7211 | 0.09678 | 0.0064 | 7.4509
12.5 | 0.6712 | 0.12178 | -0.004 | 5.5116
13 | 0.661 | 0.13262 | -0.008 | 4.9842
13.5 | 0.66 | 0.14451 | -0.0134 | 4.5672
14 | 0.663 | 0.15651 | -0.0199 | 4.2362
14.5 | 0.6717 | 0.16506 | -0.024 | 4.0694

## 39. Re 750k Mach 0.50 (1)
BIGFOIL.COM POLAR EXPORT
NACA63A011
NACA63A011 |  |  |  | Cl Max: | 1.081 | at alpha= | 20 | deg
JavaFoil+Calcfoil stall+Eppler ext transition |  |  |  | L/D Max: | 67.309 | at alpha= | 3 | deg
Re: | 750000 |  |  | Cd Min: | 0.00569 | at alpha= | -1 | deg
Mach: | 0.5 |  |  | Cl=0 at alpha= | 0 | deg
|  |  |  | @ Cl=0.1, Cd= | 0.0057627
|  |  |  | @ Cl=0.4, Cd= | 0.0060585
|  |  |  | @ Cl=0.6, Cd= | 0.11452
alpha (deg) | Cl | Cd | Cm | Cl/Cd
-20 | -1.081 | 0.21322 | 0.014 | -5.07
-19.5 | -1.055 | 0.20849 | 0.014 | -5.062
-19 | -1.028 | 0.19919 | 0.013 | -5.16
-18.5 | -1.002 | 0.19384 | 0.013 | -5.169
-18 | -0.975 | 0.18777 | 0.012 | -5.191
-17.5 | -0.948 | 0.17817 | 0.012 | -5.323
-17 | -0.922 | 0.17374 | 0.012 | -5.309
-16.5 | -0.895 | 0.17054 | 0.011 | -5.247
-16 | -0.869 | 0.16471 | 0.011 | -5.274
-15.5 | -0.841 | 0.15997 | 0.01 | -5.258
-15 | -0.815 | 0.15218 | 0.01 | -5.354
-14.5 | -0.788 | 0.15194 | 0.009 | -5.187
-14 | -0.761 | 0.14149 | 0.009 | -5.378
-13.5 | -0.734 | 0.14258 | 0.009 | -5.15
-13 | -0.707 | 0.13149 | 0.008 | -5.376
-12.5 | -0.68 | 0.12714 | 0.008 | -5.351
-12 | -0.653 | 0.12246 | 0.007 | -5.331
-11.5 | -0.626 | 0.12018 | 0.007 | -5.21
-11 | -0.599 | 0.11309 | 0.006 | -5.294
-10.5 | -0.572 | 0.10755 | 0.006 | -5.318
-10 | -0.545 | 0.09323 | 0.006 | -5.842
-9.5 | -0.518 | 0.07428 | 0.005 | -6.97
-9 | -0.49 | 0.08098 | 0.005 | -6.056
-8.5 | -0.463 | 0.06429 | 0.004 | -7.208
-8 | -0.436 | 0.07104 | 0.004 | -6.14
-7.5 | -0.409 | 0.05557 | 0.004 | -7.361
-7 | -0.382 | 0.05206 | 0.003 | -7.335
-6.5 | -0.564 | 0.04807 | 0.003 | -11.742
-6 | -0.578 | 0.04275 | 0.003 | -13.518
-5.5 | -0.558 | 0.0393 | 0.003 | -14.201
-5 | -0.652 | 0.01183 | 0.007 | -55.086
-4.5 | -0.598 | 0.00975 | 0.006 | -61.368
-4 | -0.538 | 0.00952 | 0.005 | -56.475
-3.5 | -0.474 | 0.00902 | 0.005 | -52.612
-3 | -0.409 | 0.00614 | 0.004 | -66.639
-2.5 | -0.342 | 0.00595 | 0.003 | -57.442
-2 | -0.274 | 0.00584 | 0.003 | -46.956
-1.5 | -0.206 | 0.0058 | 0.002 | -35.528
-1 | -0.137 | 0.00569 | 0.001 | -24.161
-0.5 | -0.069 | 0.0057 | 0.001 | -12.051
0 | 0 | 0.00576 | 0 | 0
0.5 | 0.069 | 0.00579 | -0.001 | 11.864
1 | 0.137 | 0.00573 | -0.001 | 23.959
1.5 | 0.206 | 0.00584 | -0.002 | 35.249
2 | 0.274 | 0.0058 | -0.003 | 47.272
2.5 | 0.342 | 0.00592 | -0.003 | 57.806
3 | 0.409 | 0.00608 | -0.004 | 67.309
3.5 | 0.474 | 0.00899 | -0.005 | 52.801
4 | 0.538 | 0.00946 | -0.005 | 56.881
4.5 | 0.598 | 0.00982 | -0.006 | 60.911
5 | 0.652 | 0.0119 | -0.007 | 54.786
5.5 | 0.558 | 0.03939 | -0.003 | 14.166
6 | 0.578 | 0.04262 | -0.003 | 13.56
6.5 | 0.564 | 0.04803 | -0.003 | 11.753
7 | 0.382 | 0.05778 | -0.003 | 6.609
7.5 | 0.409 | 0.05603 | -0.004 | 7.3
8 | 0.436 | 0.07102 | -0.004 | 6.142
8.5 | 0.463 | 0.06386 | -0.004 | 7.256
9 | 0.49 | 0.08095 | -0.005 | 6.058
9.5 | 0.518 | 0.07427 | -0.005 | 6.971
10 | 0.545 | 0.09398 | -0.006 | 5.795
10.5 | 0.572 | 0.10701 | -0.006 | 5.344
11 | 0.599 | 0.11446 | -0.006 | 5.231
11.5 | 0.626 | 0.11598 | -0.007 | 5.398
12 | 0.653 | 0.12245 | -0.007 | 5.331
12.5 | 0.68 | 0.13141 | -0.008 | 5.177
13 | 0.707 | 0.13512 | -0.008 | 5.231
13.5 | 0.734 | 0.13739 | -0.009 | 5.345
14 | 0.761 | 0.14145 | -0.009 | 5.379
14.5 | 0.788 | 0.15 | -0.009 | 5.254
15 | 0.815 | 0.15718 | -0.01 | 5.184
15.5 | 0.841 | 0.15961 | -0.01 | 5.27
16 | 0.869 | 0.1645 | -0.011 | 5.281
16.5 | 0.895 | 0.17031 | -0.011 | 5.254
17 | 0.922 | 0.17966 | -0.012 | 5.134
17.5 | 0.948 | 0.18406 | -0.012 | 5.153
18 | 0.975 | 0.18779 | -0.012 | 5.19
18.5 | 1.002 | 0.19379 | -0.013 | 5.171
19 | 1.028 | 0.20006 | -0.013 | 5.137
19.5 | 1.055 | 0.20096 | -0.014 | 5.252
20 | 1.081 | 0.21114 | -0.014 | 5.121

## 40. Re 750k Mach 0.50 (2)
BIGFOIL.COM POLAR EXPORT
NACA63A011
NACA63A011 |  |  |  | Cl Max: | 0.8935 | at alpha= | 20 | deg
XFOIL ncrit=9 |  |  |  | L/D Max: | 51.1976 | at alpha= | 3 | deg
Re: | 750000 |  |  | Cd Min: | 0.27772 | at alpha= | 20 | deg
Mach: | 0.5 |  |  | Cl=0 at alpha= | -0.00083612 | deg
|  |  |  | @ Cl=0.1, Cd= | 0.0061352
|  |  |  | @ Cl=0.4, Cd= | 0.008489
|  |  |  | @ Cl=0.6, Cd= | 0.012142
alpha (deg) | Cl | Cd | Cm | Cl/Cd
-20 | -0.8921 | 0.27683 | 0.0837 | -3.2226
-19.5 | -0.8704 | 0.26761 | 0.0778 | -3.2525
-19 | -0.8513 | 0.25796 | 0.0709 | -3.3001
-18.5 | -0.83 | 0.24922 | 0.0669 | -3.3304
-18 | -0.8088 | 0.24185 | 0.0629 | -3.3442
-17.5 | -0.7881 | 0.2337 | 0.0582 | -3.3723
-17 | -0.7686 | 0.22394 | 0.0519 | -3.4322
-16.5 | -0.7514 | 0.21466 | 0.0459 | -3.5004
-16 | -0.7327 | 0.20548 | 0.0421 | -3.5658
-15.5 | -0.7126 | 0.1981 | 0.0389 | -3.5972
-15 | -0.6942 | 0.1901 | 0.0347 | -3.6518
-14.5 | -0.681 | 0.17974 | 0.0278 | -3.7888
-14 | -0.6669 | 0.1702 | 0.0228 | -3.9183
-13.5 | -0.6527 | 0.161 | 0.0185 | -4.054
-13 | -0.6428 | 0.15184 | 0.0153 | -4.2334
-12.5 | -0.6337 | 0.14201 | 0.0108 | -4.4624
-11.5 | -0.6209 | 0.12326 | 0.0033 | -5.0373
-11 | -0.6221 | 0.11249 | -0.0017 | -5.5303
-10.5 | -0.6403 | 0.09819 | -0.0086 | -6.521
-10 | -0.6444 | 0.08796 | -0.0141 | -7.3261
-9.5 | -0.6609 | 0.07381 | -0.0228 | -8.9541
-9 | -0.6924 | 0.058 | -0.0347 | -11.9379
-8.5 | -0.7266 | 0.04648 | -0.0419 | -15.6325
-8 | -0.7575 | 0.03816 | -0.0425 | -19.8506
-7.5 | -0.7848 | 0.03204 | -0.036 | -24.4944
-7 | -0.7986 | 0.02652 | -0.0266 | -30.1131
-6.5 | -0.7956 | 0.02178 | -0.0169 | -36.5289
-6 | -0.7491 | 0.01748 | -0.0131 | -42.8547
-5.5 | -0.6786 | 0.01417 | -0.0135 | -47.8899
-5 | -0.5968 | 0.01201 | -0.0159 | -49.6919
-4.5 | -0.5051 | 0.01044 | -0.0206 | -48.3812
-4 | -0.4264 | 0.00934 | -0.0229 | -45.6531
-3.5 | -0.3822 | 0.00775 | -0.019 | -49.3161
-3 | -0.3423 | 0.00667 | -0.0137 | -51.3193
-2.5 | -0.2892 | 0.00639 | -0.0104 | -45.2582
-2 | -0.2335 | 0.00626 | -0.0077 | -37.3003
-1.5 | -0.1768 | 0.00618 | -0.0053 | -28.6084
-1 | -0.1188 | 0.00614 | -0.0032 | -19.3485
-0.5 | -0.0597 | 0.00613 | -0.0015 | -9.739
0 | 0.0001 | 0.00611 | 0 | 0.016367
1 | 0.1189 | 0.00614 | 0.0032 | 19.3648
1.5 | 0.1769 | 0.00618 | 0.0053 | 28.6246
2 | 0.2336 | 0.00625 | 0.0077 | 37.376
2.5 | 0.2892 | 0.00639 | 0.0104 | 45.2582
3 | 0.342 | 0.00668 | 0.0137 | 51.1976
3.5 | 0.3801 | 0.00785 | 0.0193 | 48.4204
4 | 0.4265 | 0.00934 | 0.0229 | 45.6638
4.5 | 0.5053 | 0.01044 | 0.0206 | 48.4004
5 | 0.5968 | 0.01206 | 0.0159 | 49.4859
5.5 | 0.6788 | 0.01416 | 0.0135 | 47.9379
6 | 0.7493 | 0.01749 | 0.0131 | 42.8416
6.5 | 0.7965 | 0.02159 | 0.0167 | 36.8921
7 | 0.7996 | 0.02641 | 0.0265 | 30.2764
7.5 | 0.7863 | 0.03193 | 0.0358 | 24.6257
8 | 0.759 | 0.03804 | 0.0424 | 19.9527
8.5 | 0.7272 | 0.04646 | 0.0418 | 15.6522
9 | 0.6948 | 0.05773 | 0.0349 | 12.0353
9.5 | 0.6632 | 0.07345 | 0.0229 | 9.0293
10 | 0.6433 | 0.08843 | 0.0137 | 7.2747
10.5 | 0.6296 | 0.10093 | 0.0072 | 6.238
11 | 0.6237 | 0.11233 | 0.0016 | 5.5524
11.5 | 0.623 | 0.12278 | -0.0031 | 5.0741
12 | 0.6222 | 0.13379 | -0.0066 | 4.6506
12.5 | 0.6284 | 0.14483 | -0.013 | 4.3389
13 | 0.6401 | 0.15353 | -0.017 | 4.1692
13.5 | 0.6572 | 0.16042 | -0.0191 | 4.0967
14 | 0.6689 | 0.16984 | -0.0227 | 3.9384
14.5 | 0.6809 | 0.18017 | -0.0289 | 3.7792
15 | 0.6961 | 0.18981 | -0.0348 | 3.6674
15.5 | 0.715 | 0.19734 | -0.0383 | 3.6232
16 | 0.7347 | 0.20564 | -0.0411 | 3.5727
16.5 | 0.7519 | 0.21495 | -0.0465 | 3.498
17 | 0.769 | 0.22542 | -0.0536 | 3.4114
17.5 | 0.7893 | 0.23403 | -0.0585 | 3.3726
18 | 0.8099 | 0.24233 | -0.0633 | 3.3421
18.5 | 0.8308 | 0.25014 | -0.0677 | 3.3213
19 | 0.8524 | 0.25854 | -0.0711 | 3.297
19.5 | 0.8716 | 0.26794 | -0.0779 | 3.253
20 | 0.8935 | 0.27772 | -0.0841 | 3.2173

## 41. Re 1M Mach 0.00 (1)
BIGFOIL.COM POLAR EXPORT
NACA63A011
NACA63A011 |  |  |  | Cl Max: | 0.887 | at alpha= | 8.5 | deg
JavaFoil+Calcfoil stall+Eppler ext transition |  |  |  | L/D Max: | 76.985 | at alpha= | 6.5 | deg
Re: | 1000000 |  |  | Cd Min: | 0.00526 | at alpha= | -1 | deg
Mach: | 0 |  |  | Cl=0 at alpha= | 0 | deg
|  |  |  | @ Cl=0.1, Cd= | 0.0052697
|  |  |  | @ Cl=0.4, Cd= | 0.0056164
|  |  |  | @ Cl=0.6, Cd= | 0.0090223
alpha (deg) | Cl | Cd | Cm | Cl/Cd
-13.5 | -0.735 | 0.10359 | 0.006 | -7.094
-13 | -0.749 | 0.09515 | 0.005 | -7.871
-12.5 | -0.76 | 0.08873 | 0.005 | -8.565
-12 | -0.768 | 0.08356 | 0.005 | -9.191
-11.5 | -0.773 | 0.0782 | 0.005 | -9.881
-11 | -0.774 | 0.07323 | 0.005 | -10.564
-10.5 | -0.77 | 0.06823 | 0.005 | -11.285
-10 | -0.762 | 0.064 | 0.005 | -11.909
-9.5 | -0.751 | 0.05995 | 0.005 | -12.523
-9 | -0.735 | 0.05573 | 0.005 | -13.193
-8.5 | -0.887 | 0.01299 | 0.01 | -68.312
-8 | -0.856 | 0.01235 | 0.009 | -69.334
-7.5 | -0.819 | 0.01177 | 0.008 | -69.59
-7 | -0.778 | 0.01123 | 0.008 | -69.238
-6.5 | -0.733 | 0.00952 | 0.007 | -76.985
-6 | -0.685 | 0.00928 | 0.007 | -73.748
-5.5 | -0.634 | 0.00908 | 0.006 | -69.804
-5 | -0.581 | 0.00899 | 0.006 | -64.69
-4.5 | -0.527 | 0.00873 | 0.005 | -60.336
-4 | -0.471 | 0.00822 | 0.005 | -57.266
-3.5 | -0.413 | 0.00565 | 0.004 | -73.139
-3 | -0.355 | 0.0055 | 0.003 | -64.651
-2.5 | -0.297 | 0.00541 | 0.003 | -54.807
-2 | -0.238 | 0.00536 | 0.002 | -44.36
-1.5 | -0.178 | 0.00532 | 0.002 | -33.563
-1 | -0.119 | 0.00526 | 0.001 | -22.643
-0.5 | -0.06 | 0.00529 | 0.001 | -11.242
0 | 0 | 0.00532 | 0 | 0
0.5 | 0.06 | 0.00529 | -0.001 | 11.242
1 | 0.119 | 0.00526 | -0.001 | 22.643
1.5 | 0.178 | 0.00532 | -0.002 | 33.563
2 | 0.238 | 0.00536 | -0.002 | 44.36
2.5 | 0.297 | 0.00541 | -0.003 | 54.807
3 | 0.355 | 0.0055 | -0.003 | 64.651
3.5 | 0.413 | 0.00565 | -0.004 | 73.139
4 | 0.471 | 0.00822 | -0.005 | 57.266
4.5 | 0.527 | 0.00873 | -0.005 | 60.336
5 | 0.581 | 0.00899 | -0.006 | 64.69
5.5 | 0.634 | 0.00908 | -0.006 | 69.804
6 | 0.685 | 0.00928 | -0.007 | 73.748
6.5 | 0.733 | 0.00952 | -0.007 | 76.985
7 | 0.778 | 0.01123 | -0.008 | 69.239
7.5 | 0.819 | 0.01177 | -0.008 | 69.593
8 | 0.856 | 0.01235 | -0.009 | 69.339
8.5 | 0.887 | 0.01299 | -0.01 | 68.32
9 | 0.735 | 0.05573 | -0.005 | 13.193
9.5 | 0.751 | 0.05995 | -0.005 | 12.523
10 | 0.762 | 0.064 | -0.005 | 11.909
10.5 | 0.77 | 0.06823 | -0.005 | 11.285
11 | 0.774 | 0.07323 | -0.005 | 10.564
11.5 | 0.773 | 0.0782 | -0.005 | 9.881
12 | 0.768 | 0.08356 | -0.005 | 9.191
12.5 | 0.76 | 0.08873 | -0.005 | 8.565
13 | 0.749 | 0.09515 | -0.005 | 7.871
13.5 | 0.735 | 0.10359 | -0.006 | 7.094

## 42. Re 1M Mach 0.00 (2)
BIGFOIL.COM POLAR EXPORT
NACA63A011
NACA63A011 |  |  |  | Cl Max: | 1.0789 | at alpha= | 12 | deg
XFOIL ncrit=9 |  |  |  | L/D Max: | 63.0009 | at alpha= | 6.5 | deg
Re: | 1000000 |  |  | Cd Min: | 0.20084 | at alpha= | 17 | deg
Mach: | 0 |  |  | Cl=0 at alpha= | 0 | deg
|  |  |  | @ Cl=0.1, Cd= | 0.005189
|  |  |  | @ Cl=0.4, Cd= | 0.0074415
|  |  |  | @ Cl=0.6, Cd= | 0.0099195
alpha (deg) | Cl | Cd | Cm | Cl/Cd
-17.5 | -0.5163 | 0.17075 | 0.0152 | -3.0237
-17 | -0.5057 | 0.16682 | 0.0137 | -3.0314
-16.5 | -0.4988 | 0.16206 | 0.0116 | -3.0779
-16 | -0.7085 | 0.18236 | 0.0335 | -3.8852
-15.5 | -0.6954 | 0.17593 | 0.0304 | -3.9527
-15 | -0.6861 | 0.168 | 0.0267 | -4.0839
-14.5 | -0.6816 | 0.15671 | 0.0211 | -4.3494
-14 | -1.0388 | 0.05739 | -0.0285 | -18.1007
-13.5 | -1.0788 | 0.04598 | -0.0329 | -23.4624
-13 | -1.0704 | 0.04227 | -0.0335 | -25.3229
-12.5 | -1.1029 | 0.03436 | -0.0308 | -32.0984
-12 | -1.0889 | 0.03237 | -0.0279 | -33.6392
-11.5 | -1.0835 | 0.02933 | -0.0226 | -36.9417
-11 | -1.064 | 0.02693 | -0.0184 | -39.5098
-10.5 | -1.0422 | 0.02362 | -0.0144 | -44.1236
-10 | -1.0081 | 0.02196 | -0.0116 | -45.9062
-9.5 | -0.979 | 0.01922 | -0.0079 | -50.9365
-9 | -0.9473 | 0.01719 | -0.0044 | -55.1076
-8.5 | -0.909 | 0.01618 | -0.0016 | -56.1805
-8 | -0.8734 | 0.01508 | 0.0019 | -57.9178
-7.5 | -0.8391 | 0.01421 | 0.0057 | -59.05
-7 | -0.7962 | 0.0126 | 0.0074 | -63.1905
-6.5 | -0.7322 | 0.01166 | 0.005 | -62.7959
-6 | -0.6677 | 0.01088 | 0.0026 | -61.3695
-5.5 | -0.6028 | 0.00995 | 0.0002 | -60.5829
-5 | -0.5295 | 0.00919 | -0.0041 | -57.617
-4.5 | -0.4515 | 0.00837 | -0.0097 | -53.9427
-4 | -0.3887 | 0.00725 | -0.0122 | -53.6138
-3.5 | -0.3433 | 0.00604 | -0.0108 | -56.8377
-3 | -0.297 | 0.00561 | -0.0089 | -52.9412
-2.5 | -0.249 | 0.00543 | -0.0071 | -45.8564
-2 | -0.2004 | 0.00531 | -0.0054 | -37.7401
-1.5 | -0.1515 | 0.00524 | -0.0038 | -28.9122
-1 | -0.1016 | 0.00519 | -0.0024 | -19.5761
-0.5 | -0.0513 | 0.00516 | -0.0011 | -9.9419
0 | 0 | 0.00517 | 0 | 0
0.5 | 0.0514 | 0.00516 | 0.0011 | 9.9612
1 | 0.1017 | 0.00519 | 0.0024 | 19.5954
1.5 | 0.1516 | 0.00524 | 0.0038 | 28.9313
2 | 0.2007 | 0.0053 | 0.0054 | 37.8679
2.5 | 0.249 | 0.00542 | 0.0071 | 45.941
3.5 | 0.3424 | 0.00609 | 0.0109 | 56.2233
4 | 0.3887 | 0.00724 | 0.0122 | 53.6878
4.5 | 0.4515 | 0.00836 | 0.0097 | 54.0072
5 | 0.5297 | 0.00918 | 0.0041 | 57.7015
5.5 | 0.6029 | 0.00995 | -0.0002 | 60.593
6 | 0.6674 | 0.01091 | -0.0026 | 61.1732
6.5 | 0.7327 | 0.01163 | -0.0051 | 63.0009
7 | 0.7955 | 0.01276 | -0.0073 | 62.3433
7.5 | 0.8402 | 0.01412 | -0.0059 | 59.5042
8 | 0.8719 | 0.01524 | -0.0016 | 57.2113
8.5 | 0.9074 | 0.01638 | 0.0019 | 55.3968
9 | 0.9457 | 0.01741 | 0.0047 | 54.3194
9.5 | 0.9804 | 0.01904 | 0.0078 | 51.4916
10 | 1.0067 | 0.02227 | 0.0118 | 45.2043
10.5 | 1.0366 | 0.02471 | 0.0151 | 41.9506
11 | 1.0629 | 0.02715 | 0.0186 | 39.1492
11.5 | 1.0744 | 0.03065 | 0.0236 | 35.0538
12 | 1.0789 | 0.03364 | 0.0287 | 32.0719
12.5 | 1.0463 | 0.041 | 0.0332 | 25.5195
13 | 1.0556 | 0.04422 | 0.0334 | 23.8716
13.5 | 1.0092 | 0.05577 | 0.0298 | 18.0958
14 | 0.7918 | 0.11239 | -0.0048 | 7.0451
14.5 | 0.682 | 0.15874 | -0.0227 | 4.2963
15 | 0.6898 | 0.16709 | -0.0266 | 4.1283
15.5 | 0.7034 | 0.17281 | -0.0293 | 4.0704
16 | 0.7078 | 0.1818 | -0.033 | 3.8933
16.5 | 0.7175 | 0.19089 | -0.0372 | 3.7587
17 | 0.7273 | 0.20084 | -0.0421 | 3.6213

## 43. Re 1M Mach 0.10 (1)
BIGFOIL.COM POLAR EXPORT
NACA63A011
NACA63A011 |  |  |  | Cl Max: | 0.857 | at alpha= | 8 | deg
JavaFoil+Calcfoil stall+Eppler ext transition |  |  |  | L/D Max: | 76.867 | at alpha= | 6.5 | deg
Re: | 1000000 |  |  | Cd Min: | 0.0053 | at alpha= | -0.5 | deg
Mach: | 0.1 |  |  | Cl=0 at alpha= | 0 | deg
|  |  |  | @ Cl=0.1, Cd= | 0.0053067
|  |  |  | @ Cl=0.4, Cd= | 0.0056186
|  |  |  | @ Cl=0.6, Cd= | 0.0090432
alpha (deg) | Cl | Cd | Cm | Cl/Cd
-13 | -0.725 | 0.09699 | 0.005 | -7.476
-12.5 | -0.74 | 0.09122 | 0.005 | -8.112
-12 | -0.752 | 0.08473 | 0.005 | -8.87
-11.5 | -0.759 | 0.07874 | 0.005 | -9.641
-11 | -0.763 | 0.07357 | 0.005 | -10.371
-10.5 | -0.762 | 0.06902 | 0.005 | -11.042
-10 | -0.757 | 0.06445 | 0.005 | -11.748
-9.5 | -0.747 | 0.06021 | 0.005 | -12.414
-9 | -0.732 | 0.05624 | 0.005 | -13.023
-8.5 | -0.716 | 0.05149 | 0.005 | -13.903
-8 | -0.857 | 0.01248 | 0.009 | -68.665
-7.5 | -0.821 | 0.01183 | 0.008 | -69.367
-7 | -0.78 | 0.01128 | 0.008 | -69.093
-6.5 | -0.735 | 0.00956 | 0.007 | -76.867
-6 | -0.687 | 0.00932 | 0.007 | -73.768
-5.5 | -0.637 | 0.00912 | 0.006 | -69.822
-5 | -0.584 | 0.00901 | 0.006 | -64.798
-4.5 | -0.529 | 0.00875 | 0.005 | -60.463
-4 | -0.473 | 0.00824 | 0.005 | -57.4
-3.5 | -0.415 | 0.00566 | 0.004 | -73.36
-3 | -0.357 | 0.0055 | 0.003 | -64.863
-2.5 | -0.298 | 0.00542 | 0.003 | -54.985
-2 | -0.239 | 0.00531 | 0.002 | -44.988
-1.5 | -0.179 | 0.00532 | 0.002 | -33.696
-1 | -0.12 | 0.00531 | 0.001 | -22.506
-0.5 | -0.06 | 0.0053 | 0.001 | -11.287
0 | 0 | 0.00532 | 0 | 0
0.5 | 0.06 | 0.0053 | -0.001 | 11.287
1 | 0.12 | 0.00531 | -0.001 | 22.506
1.5 | 0.179 | 0.00532 | -0.002 | 33.696
2 | 0.239 | 0.00531 | -0.002 | 44.988
2.5 | 0.298 | 0.00542 | -0.003 | 54.985
3 | 0.357 | 0.0055 | -0.003 | 64.863
3.5 | 0.415 | 0.00566 | -0.004 | 73.36
4 | 0.473 | 0.00824 | -0.005 | 57.4
4.5 | 0.529 | 0.00875 | -0.005 | 60.463
5 | 0.584 | 0.00901 | -0.006 | 64.798
5.5 | 0.637 | 0.00912 | -0.006 | 69.822
6 | 0.687 | 0.00932 | -0.007 | 73.768
6.5 | 0.735 | 0.00956 | -0.007 | 76.867
7 | 0.78 | 0.01128 | -0.008 | 69.095
7.5 | 0.821 | 0.01183 | -0.008 | 69.37
8 | 0.857 | 0.01248 | -0.009 | 68.67
8.5 | 0.716 | 0.05149 | -0.005 | 13.903
9 | 0.732 | 0.05624 | -0.005 | 13.023
9.5 | 0.747 | 0.06021 | -0.005 | 12.414
10 | 0.757 | 0.06445 | -0.005 | 11.748
10.5 | 0.762 | 0.06902 | -0.005 | 11.042
11 | 0.763 | 0.07357 | -0.005 | 10.371
11.5 | 0.759 | 0.07874 | -0.005 | 9.641
12 | 0.752 | 0.08473 | -0.005 | 8.87
12.5 | 0.74 | 0.09122 | -0.005 | 8.112
13 | 0.725 | 0.09699 | -0.005 | 7.476

## 44. Re 1M Mach 0.10 (2)
BIGFOIL.COM POLAR EXPORT
NACA63A011
NACA63A011 |  |  |  | Cl Max: | 1.0537 | at alpha= | 11 | deg
XFOIL ncrit=9 |  |  |  | L/D Max: | 62.7536 | at alpha= | 6.5 | deg
Re: | 1000000 |  |  | Cd Min: | 0.21069 | at alpha= | -17.5 | deg
Mach: | 0.1 |  |  | Cl=0 at alpha= | 0 | deg
|  |  |  | @ Cl=0.1, Cd= | 0.0051991
|  |  |  | @ Cl=0.4, Cd= | 0.0074903
|  |  |  | @ Cl=0.6, Cd= | 0.0099453
alpha (deg) | Cl | Cd | Cm | Cl/Cd
-17.5 | -0.7386 | 0.21069 | 0.0474 | -3.5056
-17 | -0.7286 | 0.19979 | 0.0412 | -3.6468
-16.5 | -0.717 | 0.19131 | 0.0371 | -3.7478
-16 | -0.7082 | 0.18338 | 0.0339 | -3.8619
-15.5 | -0.6949 | 0.1769 | 0.0308 | -3.9282
-15 | -0.6852 | 0.169 | 0.0271 | -4.0544
-14.5 | -0.6802 | 0.15769 | 0.0214 | -4.3135
-14 | -0.6771 | 0.1472 | 0.0168 | -4.5999
-13.5 | -1.0132 | 0.05583 | -0.0297 | -18.1479
-13 | -1.0061 | 0.05094 | -0.0325 | -19.7507
-12.5 | -1.0709 | 0.0381 | -0.0334 | -28.1076
-12 | -1.0601 | 0.03554 | -0.0316 | -29.8284
-11.5 | -1.064 | 0.03156 | -0.0268 | -33.7136
-11 | -1.0548 | 0.02887 | -0.0213 | -36.5362
-10.5 | -1.0397 | 0.02483 | -0.0166 | -41.8727
-10 | -1.0088 | 0.02274 | -0.0133 | -44.3624
-9.5 | -0.9756 | 0.0207 | -0.0101 | -47.1304
-9 | -0.9493 | 0.01763 | -0.0058 | -53.8457
-8.5 | -0.9115 | 0.01651 | -0.0028 | -55.209
-8 | -0.8759 | 0.01534 | 0.0008 | -57.0991
-7.5 | -0.8416 | 0.01441 | 0.0048 | -58.4039
-6.5 | -0.7356 | 0.01177 | 0.0045 | -62.4979
-6 | -0.6703 | 0.01103 | 0.0021 | -60.7706
-5.5 | -0.6055 | 0.01 | -0.0002 | -60.55
-5 | -0.5307 | 0.00928 | -0.0047 | -57.1875
-4.5 | -0.4521 | 0.00841 | -0.0103 | -53.7574
-4 | -0.3892 | 0.00731 | -0.0127 | -53.2421
-3.5 | -0.3448 | 0.00608 | -0.011 | -56.7105
-3 | -0.2985 | 0.00563 | -0.009 | -53.0195
-2.5 | -0.2504 | 0.00544 | -0.0072 | -46.0294
-2 | -0.2015 | 0.00533 | -0.0055 | -37.8049
-1.5 | -0.1524 | 0.00525 | -0.0038 | -29.0286
-1 | -0.1022 | 0.0052 | -0.0024 | -19.6538
-0.5 | -0.0516 | 0.00518 | -0.0011 | -9.9614
0 | 0 | 0.00518 | 0 | 0
0.5 | 0.0517 | 0.00518 | 0.0011 | 9.9807
1 | 0.1023 | 0.0052 | 0.0024 | 19.6731
1.5 | 0.1525 | 0.00525 | 0.0038 | 29.0476
2 | 0.2017 | 0.00532 | 0.0055 | 37.9135
2.5 | 0.2503 | 0.00544 | 0.0072 | 46.011
3 | 0.2976 | 0.00567 | 0.0092 | 52.4868
3.5 | 0.3438 | 0.00614 | 0.0112 | 55.9935
4 | 0.3891 | 0.0073 | 0.0127 | 53.3014
4.5 | 0.4521 | 0.0084 | 0.0103 | 53.8214
5 | 0.5309 | 0.00927 | 0.0047 | 57.2708
5.5 | 0.6056 | 0.01 | 0.0002 | 60.56
6 | 0.6706 | 0.01098 | -0.0021 | 61.0747
6.5 | 0.7361 | 0.01173 | -0.0046 | 62.7536
7 | 0.7983 | 0.01309 | -0.0067 | 60.9855
7.5 | 0.8425 | 0.01433 | -0.0049 | 58.7927
8 | 0.874 | 0.01554 | -0.0004 | 56.242
8.5 | 0.9095 | 0.01677 | 0.0032 | 54.2338
9 | 0.948 | 0.01784 | 0.006 | 53.139
9.5 | 0.9793 | 0.02007 | 0.0096 | 48.7942
10 | 1.0074 | 0.02304 | 0.0135 | 43.724
10.5 | 1.033 | 0.02603 | 0.0173 | 39.685
11 | 1.0537 | 0.02906 | 0.0214 | 36.2595
11.5 | 1.0519 | 0.03307 | 0.0278 | 31.8083
12 | 1.0488 | 0.0369 | 0.0321 | 28.4228
12.5 | 0.9925 | 0.04767 | 0.0337 | 20.8202
13 | 0.9848 | 0.05408 | 0.0312 | 18.2101
13.5 | 0.8905 | 0.07829 | 0.0155 | 11.3744
14 | 0.6819 | 0.14567 | -0.0165 | 4.6811
14.5 | 0.6806 | 0.15973 | -0.0231 | 4.2609
15 | 0.6888 | 0.1681 | -0.027 | 4.0976
15.5 | 0.7026 | 0.17384 | -0.0297 | 4.0416
16 | 0.7078 | 0.18278 | -0.0334 | 3.8724

## 45. Re 1M Mach 0.25 (1)
BIGFOIL.COM POLAR EXPORT
NACA63A011
NACA63A011 |  |  |  | Cl Max: | 0.826 | at alpha= | 7.5 | deg
JavaFoil+Calcfoil stall+Eppler ext transition |  |  |  | L/D Max: | 74.524 | at alpha= | 3.5 | deg
Re: | 1000000 |  |  | Cd Min: | 0.00533 | at alpha= | -0.5 | deg
Mach: | 0.25 |  |  | Cl=0 at alpha= | 0 | deg
|  |  |  | @ Cl=0.1, Cd= | 0.0053489
|  |  |  | @ Cl=0.4, Cd= | 0.0056495
|  |  |  | @ Cl=0.6, Cd= | 0.09634
alpha (deg) | Cl | Cd | Cm | Cl/Cd
-12.5 | -0.56 | 0.09831 | 0.006 | -5.7
-12 | -0.604 | 0.09097 | 0.005 | -6.637
-11.5 | -0.641 | 0.08556 | 0.005 | -7.486
-11 | -0.67 | 0.07981 | 0.005 | -8.398
-10.5 | -0.692 | 0.07418 | 0.004 | -9.333
-10 | -0.707 | 0.06818 | 0.004 | -10.364
-9.5 | -0.713 | 0.0629 | 0.004 | -11.338
-9 | -0.711 | 0.05802 | 0.004 | -12.262
-8.5 | -0.703 | 0.05398 | 0.004 | -13.021
-8 | -0.69 | 0.04953 | 0.005 | -13.922
-7.5 | -0.826 | 0.01217 | 0.009 | -67.846
-7 | -0.789 | 0.01172 | 0.008 | -67.287
-6.5 | -0.747 | 0.0113 | 0.008 | -66.139
-6 | -0.701 | 0.00956 | 0.007 | -73.275
-5.5 | -0.651 | 0.00928 | 0.006 | -70.159
-5 | -0.598 | 0.00912 | 0.006 | -65.551
-4.5 | -0.543 | 0.00889 | 0.005 | -61.074
-4 | -0.485 | 0.00837 | 0.005 | -57.974
-3.5 | -0.426 | 0.00572 | 0.004 | -74.524
-3 | -0.367 | 0.00556 | 0.004 | -66.005
-2.5 | -0.306 | 0.00547 | 0.003 | -56.014
-2 | -0.245 | 0.00535 | 0.002 | -45.905
-1.5 | -0.184 | 0.00536 | 0.002 | -34.392
-1 | -0.123 | 0.00536 | 0.001 | -22.931
-0.5 | -0.061 | 0.00533 | 0.001 | -11.523
0 | 0 | 0.00536 | 0 | 0
0.5 | 0.061 | 0.00533 | -0.001 | 11.523
1 | 0.123 | 0.00536 | -0.001 | 22.931
1.5 | 0.184 | 0.00536 | -0.002 | 34.392
2 | 0.245 | 0.00535 | -0.002 | 45.905
2.5 | 0.306 | 0.00547 | -0.003 | 56.014
3 | 0.367 | 0.00556 | -0.004 | 66.005
3.5 | 0.426 | 0.00572 | -0.004 | 74.524
4 | 0.485 | 0.00837 | -0.005 | 57.974
4.5 | 0.543 | 0.00867 | -0.005 | 62.623
5 | 0.598 | 0.00912 | -0.006 | 65.551
5.5 | 0.651 | 0.01048 | -0.006 | 62.103
6 | 0.701 | 0.00956 | -0.007 | 73.275
6.5 | 0.747 | 0.01129 | -0.008 | 66.149
7 | 0.789 | 0.01172 | -0.008 | 67.29
7.5 | 0.826 | 0.01222 | -0.009 | 67.552
8 | 0.687 | 0.05033 | -0.004 | 13.653
8.5 | 0.703 | 0.05407 | -0.004 | 13.005
9 | 0.712 | 0.05812 | -0.004 | 12.243
9.5 | 0.713 | 0.06277 | -0.004 | 11.356
10 | 0.707 | 0.06708 | -0.004 | 10.534
10.5 | 0.692 | 0.07329 | -0.004 | 9.447
11 | 0.67 | 0.0798 | -0.005 | 8.399
11.5 | 0.641 | 0.08561 | -0.005 | 7.481
12 | 0.604 | 0.09017 | -0.005 | 6.696
12.5 | 0.56 | 0.09634 | -0.006 | 5.816

## 46. Re 1M Mach 0.25 (2)
BIGFOIL.COM POLAR EXPORT
NACA63A011
NACA63A011 |  |  |  | Cl Max: | 0.9735 | at alpha= | 10 | deg
XFOIL ncrit=9 |  |  |  | L/D Max: | 60.6758 | at alpha= | 6.5 | deg
Re: | 1000000 |  |  | Cd Min: | 0.17383 | at alpha= | -15 | deg
Mach: | 0.25 |  |  | Cl=0 at alpha= | 0 | deg
|  |  |  | @ Cl=0.1, Cd= | 0.0052879
|  |  |  | @ Cl=0.4, Cd= | 0.0077306
|  |  |  | @ Cl=0.6, Cd= | 0.010098
alpha (deg) | Cl | Cd | Cm | Cl/Cd
-15 | -0.6826 | 0.17383 | 0.029 | -3.9268
-14.5 | -0.6761 | 0.16246 | 0.023 | -4.1616
-14 | -0.6696 | 0.15271 | 0.0187 | -4.3848
-13 | -0.7054 | 0.12131 | 0.0067 | -5.8149
-12.5 | -0.7184 | 0.10943 | 0.0009 | -6.5649
-12 | -0.8223 | 0.07184 | -0.0205 | -11.4463
-11.5 | -0.8636 | 0.05671 | -0.0315 | -15.2284
-11 | -0.912 | 0.04456 | -0.0362 | -20.4668
-10.5 | -0.9551 | 0.03592 | -0.0336 | -26.5896
-10 | -0.9753 | 0.03037 | -0.026 | -32.1139
-9.5 | -0.9653 | 0.02618 | -0.0203 | -36.8717
-9 | -0.9496 | 0.0217 | -0.0146 | -43.7604
-8.5 | -0.9216 | 0.01886 | -0.0099 | -48.8653
-8 | -0.887 | 0.01709 | -0.0056 | -51.9017
-7.5 | -0.8525 | 0.01576 | -0.001 | -54.0926
-7 | -0.816 | 0.01448 | 0.0032 | -56.3536
-6.5 | -0.7537 | 0.01246 | 0.0016 | -60.4896
-6 | -0.687 | 0.01146 | -0.0004 | -59.9476
-5.5 | -0.6193 | 0.01031 | -0.0026 | -60.0679
-5 | -0.5412 | 0.00947 | -0.0071 | -57.1489
-4.5 | -0.4594 | 0.00867 | -0.0126 | -52.9873
-4 | -0.3941 | 0.00765 | -0.0149 | -51.5163
-3.5 | -0.3513 | 0.00634 | -0.0124 | -55.4101
-3 | -0.3065 | 0.00577 | -0.0097 | -53.1196
-2.5 | -0.258 | 0.00554 | -0.0076 | -46.5704
-2 | -0.2076 | 0.00542 | -0.0058 | -38.3026
-1.5 | -0.1571 | 0.00533 | -0.004 | -29.4747
-1 | -0.1054 | 0.00529 | -0.0025 | -19.9244
-0.5 | -0.0529 | 0.00527 | -0.0012 | -10.038
0 | 0 | 0.00525 | 0 | 0
0.5 | 0.053 | 0.00527 | 0.0012 | 10.0569
1 | 0.1055 | 0.00529 | 0.0025 | 19.9433
1.5 | 0.1572 | 0.00533 | 0.004 | 29.4934
2 | 0.2078 | 0.00541 | 0.0058 | 38.4104
2.5 | 0.2579 | 0.00555 | 0.0076 | 46.4685
3 | 0.3056 | 0.00581 | 0.0099 | 52.599
3.5 | 0.3502 | 0.0064 | 0.0126 | 54.7188
4 | 0.3942 | 0.00764 | 0.0149 | 51.5969
4.5 | 0.4595 | 0.00866 | 0.0126 | 53.06
5 | 0.5414 | 0.00946 | 0.0071 | 57.2304
5.5 | 0.6195 | 0.01031 | 0.0025 | 60.0873
6 | 0.6873 | 0.0114 | 0.0003 | 60.2895
6.5 | 0.7542 | 0.01243 | -0.0017 | 60.6758
7 | 0.8162 | 0.01449 | -0.0032 | 56.3285
7.5 | 0.8526 | 0.01576 | 0.001 | 54.099
8 | 0.8836 | 0.0176 | 0.0062 | 50.2045
8.5 | 0.9178 | 0.01958 | 0.0105 | 46.8744
9 | 0.9528 | 0.02131 | 0.0142 | 44.7114
9.5 | 0.9621 | 0.02665 | 0.0205 | 36.1013
10 | 0.9735 | 0.03058 | 0.0262 | 31.8345
10.5 | 0.9466 | 0.03662 | 0.0339 | 25.8493
11 | 0.9161 | 0.0441 | 0.0362 | 20.7732
11.5 | 0.8766 | 0.05464 | 0.0323 | 16.0432
12 | 0.8353 | 0.06909 | 0.0221 | 12.09
12.5 | 0.6705 | 0.12362 | -0.0066 | 5.4239
13 | 0.6877 | 0.12677 | -0.0081 | 5.4248
13.5 | 0.6696 | 0.1416 | -0.0142 | 4.7288
14 | 0.6731 | 0.15172 | -0.0186 | 4.4365
14.5 | 0.6785 | 0.16241 | -0.0234 | 4.1777
15 | 0.6857 | 0.17311 | -0.029 | 3.9611

## 47. Re 1M Mach 0.50 (1)
BIGFOIL.COM POLAR EXPORT
NACA63A011
NACA63A011 |  |  |  | Cl Max: | 1.081 | at alpha= | 20 | deg
JavaFoil+Calcfoil stall+Eppler ext transition |  |  |  | L/D Max: | 70.783 | at alpha= | 3 | deg
Re: | 1000000 |  |  | Cd Min: | 0.00541 | at alpha= | -1 | deg
Mach: | 0.5 |  |  | Cl=0 at alpha= | 0 | deg
|  |  |  | @ Cl=0.1, Cd= | 0.0054926
|  |  |  | @ Cl=0.4, Cd= | 0.0057585
|  |  |  | @ Cl=0.6, Cd= | 0.10705
alpha (deg) | Cl | Cd | Cm | Cl/Cd
-20 | -1.081 | 0.19825 | 0.014 | -5.453
-19.5 | -1.055 | 0.19352 | 0.014 | -5.454
-19 | -1.028 | 0.18542 | 0.013 | -5.543
-18.5 | -1.002 | 0.18017 | 0.013 | -5.562
-18 | -0.975 | 0.17531 | 0.012 | -5.56
-17.5 | -0.948 | 0.16903 | 0.012 | -5.611
-17 | -0.922 | 0.16464 | 0.012 | -5.603
-16.5 | -0.895 | 0.16079 | 0.011 | -5.565
-16 | -0.869 | 0.1553 | 0.011 | -5.594
-15.5 | -0.841 | 0.15014 | 0.01 | -5.602
-15 | -0.815 | 0.1427 | 0.01 | -5.71
-14.5 | -0.788 | 0.13718 | 0.009 | -5.745
-14 | -0.761 | 0.13456 | 0.009 | -5.655
-13.5 | -0.734 | 0.13189 | 0.009 | -5.568
-13 | -0.707 | 0.12487 | 0.008 | -5.661
-12.5 | -0.68 | 0.11769 | 0.008 | -5.78
-12 | -0.653 | 0.1144 | 0.007 | -5.707
-11.5 | -0.626 | 0.11417 | 0.007 | -5.485
-11 | -0.599 | 0.10637 | 0.006 | -5.629
-10.5 | -0.572 | 0.10141 | 0.006 | -5.64
-10 | -0.545 | 0.08853 | 0.006 | -6.153
-9.5 | -0.518 | 0.06983 | 0.005 | -7.415
-9 | -0.491 | 0.07863 | 0.005 | -6.238
-8.5 | -0.463 | 0.06249 | 0.005 | -7.417
-8 | -0.436 | 0.0673 | 0.004 | -6.483
-7.5 | -0.409 | 0.05489 | 0.004 | -7.454
-7 | -0.382 | 0.05051 | 0.004 | -7.562
-6.5 | -0.565 | 0.04667 | 0.003 | -12.097
-6 | -0.578 | 0.04183 | 0.003 | -13.822
-5.5 | -0.696 | 0.01185 | 0.007 | -58.689
-5 | -0.652 | 0.00971 | 0.007 | -67.164
-4.5 | -0.598 | 0.00931 | 0.006 | -64.235
-4 | -0.538 | 0.00911 | 0.005 | -59.057
-3.5 | -0.474 | 0.00861 | 0.005 | -55.099
-3 | -0.409 | 0.00584 | 0.004 | -70.075
-2.5 | -0.342 | 0.00565 | 0.003 | -60.512
-2 | -0.274 | 0.00557 | 0.003 | -49.241
-1.5 | -0.206 | 0.00552 | 0.002 | -37.344
-1 | -0.137 | 0.00541 | 0.001 | -25.39
-0.5 | -0.069 | 0.00544 | 0.001 | -12.634
0 | 0 | 0.00548 | 0 | 0
0.5 | 0.069 | 0.00552 | -0.001 | 12.438
1 | 0.137 | 0.00546 | -0.001 | 25.174
1.5 | 0.206 | 0.00556 | -0.002 | 37.047
2 | 0.274 | 0.00553 | -0.003 | 49.577
2.5 | 0.342 | 0.00562 | -0.003 | 60.898
3 | 0.409 | 0.00578 | -0.004 | 70.783
3.5 | 0.474 | 0.00858 | -0.005 | 55.28
4 | 0.538 | 0.00903 | -0.005 | 59.542
4.5 | 0.598 | 0.0094 | -0.006 | 63.677
5 | 0.652 | 0.01128 | -0.007 | 57.796
5.5 | 0.696 | 0.01181 | -0.007 | 58.883
6 | 0.578 | 0.042 | -0.003 | 13.769
6.5 | 0.565 | 0.04662 | -0.003 | 12.109
7 | 0.382 | 0.05074 | -0.004 | 7.528
7.5 | 0.409 | 0.05406 | -0.004 | 7.567
8 | 0.436 | 0.06728 | -0.004 | 6.485
8.5 | 0.463 | 0.06201 | -0.005 | 7.474
9 | 0.491 | 0.0786 | -0.005 | 6.241
9.5 | 0.518 | 0.06981 | -0.005 | 7.418
10 | 0.545 | 0.08935 | -0.006 | 6.097
10.5 | 0.572 | 0.10084 | -0.006 | 5.672
11 | 0.599 | 0.1069 | -0.006 | 5.601
11.5 | 0.626 | 0.1109 | -0.007 | 5.646
12 | 0.653 | 0.11439 | -0.007 | 5.708
12.5 | 0.68 | 0.12341 | -0.008 | 5.513
13 | 0.707 | 0.12766 | -0.008 | 5.537
13.5 | 0.734 | 0.13057 | -0.009 | 5.625
14 | 0.761 | 0.13452 | -0.009 | 5.657
14.5 | 0.788 | 0.14301 | -0.009 | 5.511
15 | 0.815 | 0.14659 | -0.01 | 5.559
15.5 | 0.841 | 0.14981 | -0.01 | 5.615
16 | 0.869 | 0.1551 | -0.011 | 5.601
16.5 | 0.895 | 0.16056 | -0.011 | 5.573
17 | 0.922 | 0.16951 | -0.012 | 5.441
17.5 | 0.948 | 0.17391 | -0.012 | 5.454
18 | 0.975 | 0.17811 | -0.012 | 5.472
18.5 | 1.002 | 0.18013 | -0.013 | 5.563
19 | 1.028 | 0.19018 | -0.013 | 5.404
19.5 | 1.056 | 0.19141 | -0.014 | 5.514
20 | 1.081 | 0.19647 | -0.014 | 5.503

## 48. Re 1M Mach 0.50 (2)
BIGFOIL.COM POLAR EXPORT
NACA63A011
NACA63A011 |  |  |  | Cl Max: | 0.8962 | at alpha= | 20 | deg
XFOIL ncrit=9 |  |  |  | L/D Max: | 53.5333 | at alpha= | 5 | deg
Re: | 1000000 |  |  | Cd Min: | 0.27643 | at alpha= | 20 | deg
Mach: | 0.5 |  |  | Cl=0 at alpha= | 0 | deg
|  |  |  | @ Cl=0.1, Cd= | 0.0056271
|  |  |  | @ Cl=0.4, Cd= | 0.0083552
|  |  |  | @ Cl=0.6, Cd= | 0.011278
alpha (deg) | Cl | Cd | Cm | Cl/Cd
-20 | -0.8954 | 0.27535 | 0.0832 | -3.2519
-19.5 | -0.8748 | 0.2665 | 0.0778 | -3.2826
-19 | -0.8537 | 0.25929 | 0.0743 | -3.2925
-18.5 | -0.8328 | 0.25104 | 0.0693 | -3.3174
-18 | -0.812 | 0.24261 | 0.0644 | -3.3469
-17.5 | -0.7919 | 0.2326 | 0.0583 | -3.4046
-17 | -0.7744 | 0.2227 | 0.052 | -3.4773
-16.5 | -0.754 | 0.2147 | 0.0489 | -3.5119
-16 | -0.7341 | 0.20723 | 0.0449 | -3.5424
-15.5 | -0.7156 | 0.19869 | 0.0404 | -3.6016
-15 | -0.7003 | 0.18843 | 0.0341 | -3.7165
-14.5 | -0.6858 | 0.17843 | 0.0288 | -3.8435
-14 | -0.6725 | 0.16936 | 0.0251 | -3.9708
-13.5 | -0.6586 | 0.16063 | 0.021 | -4.1001
-13 | -0.6437 | 0.153 | 0.0179 | -4.2072
-12.5 | -0.6357 | 0.14283 | 0.0135 | -4.4507
-12 | -0.6324 | 0.13214 | 0.0087 | -4.7858
-11.5 | -0.6311 | 0.12149 | 0.0039 | -5.1947
-11 | -0.6348 | 0.11024 | -0.0014 | -5.7583
-10.5 | -0.6462 | 0.09806 | -0.0074 | -6.5898
-10 | -0.6612 | 0.08528 | -0.0144 | -7.7533
-9.5 | -0.6834 | 0.06929 | -0.0245 | -9.8629
-9 | -0.7151 | 0.05475 | -0.0357 | -13.0612
-8.5 | -0.7503 | 0.04327 | -0.0419 | -17.34
-8 | -0.7804 | 0.03558 | -0.0415 | -21.9337
-7.5 | -0.8076 | 0.02913 | -0.0342 | -27.724
-7 | -0.8179 | 0.02371 | -0.0245 | -34.496
-6.5 | -0.808 | 0.01913 | -0.0158 | -42.2373
-6 | -0.744 | 0.01516 | -0.015 | -49.0765
-5.5 | -0.6649 | 0.01269 | -0.0165 | -52.3956
-5 | -0.571 | 0.01069 | -0.0216 | -53.4144
-4.5 | -0.4844 | 0.0096 | -0.025 | -50.4583
-3.5 | -0.3762 | 0.00772 | -0.0195 | -48.7306
-3 | -0.3408 | 0.00643 | -0.0135 | -53.0016
-2.5 | -0.2907 | 0.00599 | -0.0098 | -48.5309
-2 | -0.2339 | 0.00582 | -0.0074 | -40.189
-1.5 | -0.1773 | 0.00569 | -0.0051 | -31.1599
-1 | -0.119 | 0.00564 | -0.0032 | -21.0993
-0.5 | -0.0597 | 0.0056 | -0.0015 | -10.6607
0 | 0 | 0.00559 | 0 | 0
0.5 | 0.0598 | 0.0056 | 0.0015 | 10.6786
1 | 0.1192 | 0.00564 | 0.0031 | 21.1348
1.5 | 0.1774 | 0.0057 | 0.0051 | 31.1228
2 | 0.2342 | 0.00581 | 0.0074 | 40.3098
2.5 | 0.2902 | 0.006 | 0.0099 | 48.3667
3 | 0.3393 | 0.0065 | 0.0138 | 52.2
3.5 | 0.3752 | 0.00777 | 0.0197 | 48.2883
4 | 0.4197 | 0.00882 | 0.0241 | 47.585
4.5 | 0.4845 | 0.00959 | 0.025 | 50.5214
5 | 0.5712 | 0.01067 | 0.0215 | 53.5333
5.5 | 0.6655 | 0.01266 | 0.0164 | 52.5671
6 | 0.7438 | 0.01517 | 0.0151 | 49.031
6.5 | 0.8087 | 0.01911 | 0.0157 | 42.3182
7 | 0.8218 | 0.02342 | 0.0241 | 35.0897
7.5 | 0.8094 | 0.02885 | 0.034 | 28.0555
8 | 0.7844 | 0.03455 | 0.0414 | 22.7033
8.5 | 0.7529 | 0.04288 | 0.0419 | 17.5583
9 | 0.7205 | 0.0539 | 0.0361 | 13.3673
9.5 | 0.6875 | 0.06841 | 0.0249 | 10.0497
10 | 0.6623 | 0.08525 | 0.0142 | 7.7689
10.5 | 0.648 | 0.09739 | 0.0076 | 6.6537
11 | 0.6371 | 0.10992 | 0.0014 | 5.796
11.5 | 0.6343 | 0.12073 | -0.0036 | 5.2539
12 | 0.6359 | 0.13111 | -0.0083 | 4.8501
12.5 | 0.6361 | 0.14189 | -0.0118 | 4.4831
13 | 0.6436 | 0.15362 | -0.0184 | 4.1896
13.5 | 0.657 | 0.16209 | -0.0224 | 4.0533
14 | 0.6735 | 0.16952 | -0.0256 | 3.973
14.5 | 0.687 | 0.1786 | -0.0292 | 3.8466
15 | 0.6996 | 0.19002 | -0.0361 | 3.6817
15.5 | 0.7174 | 0.19847 | -0.0405 | 3.6147
16 | 0.7362 | 0.20646 | -0.0447 | 3.5658
16.5 | 0.7559 | 0.21422 | -0.0484 | 3.5286
17 | 0.7745 | 0.22352 | -0.0527 | 3.465
17.5 | 0.7936 | 0.23265 | -0.0581 | 3.4111
18 | 0.8127 | 0.24251 | -0.0643 | 3.3512
18.5 | 0.8339 | 0.25165 | -0.0697 | 3.3137
19 | 0.8548 | 0.2599 | -0.0747 | 3.289
19.5 | 0.8758 | 0.26724 | -0.0789 | 3.2772
20 | 0.8962 | 0.27643 | -0.0839 | 3.2421

## 49. Re 2M Mach 0.00 (1)
BIGFOIL.COM POLAR EXPORT
NACA63A011
NACA63A011 |  |  |  | Cl Max: | 0.936 | at alpha= | 10 | deg
JavaFoil+Calcfoil stall+Eppler ext transition |  |  |  | L/D Max: | 83.664 | at alpha= | 6.5 | deg
Re: | 2000000 |  |  | Cd Min: | 0.00485 | at alpha= | -1 | deg
Mach: | 0 |  |  | Cl=0 at alpha= | 0 | deg
|  |  |  | @ Cl=0.1, Cd= | 0.0048597
|  |  |  | @ Cl=0.4, Cd= | 0.0051997
|  |  |  | @ Cl=0.6, Cd= | 0.0081687
alpha (deg) | Cl | Cd | Cm | Cl/Cd
-15 | -0.68 | 0.114 | 0.007 | -5.968
-14.5 | -0.702 | 0.10769 | 0.007 | -6.515
-14 | -0.72 | 0.10169 | 0.007 | -7.081
-13.5 | -0.736 | 0.09594 | 0.006 | -7.674
-13 | -0.751 | 0.09009 | 0.006 | -8.33
-12.5 | -0.762 | 0.08457 | 0.006 | -9.01
-12 | -0.77 | 0.07876 | 0.006 | -9.781
-11.5 | -0.776 | 0.07359 | 0.006 | -10.545
-11 | -0.779 | 0.06813 | 0.006 | -11.437
-10.5 | -0.781 | 0.06125 | 0.007 | -12.754
-10 | -0.936 | 0.01371 | 0.011 | -68.269
-9.5 | -0.934 | 0.01283 | 0.011 | -72.789
-9 | -0.914 | 0.01219 | 0.01 | -74.951
-8.5 | -0.887 | 0.01148 | 0.01 | -77.286
-8 | -0.856 | 0.01102 | 0.009 | -77.717
-7.5 | -0.819 | 0.01063 | 0.008 | -77.094
-7 | -0.778 | 0.01018 | 0.008 | -76.374
-6.5 | -0.733 | 0.00876 | 0.007 | -83.664
-6 | -0.685 | 0.00848 | 0.007 | -80.732
-5.5 | -0.634 | 0.00822 | 0.006 | -77.116
-5 | -0.581 | 0.00814 | 0.006 | -71.377
-4.5 | -0.527 | 0.00791 | 0.005 | -66.609
-4 | -0.471 | 0.00742 | 0.005 | -63.435
-3.5 | -0.413 | 0.00524 | 0.004 | -78.846
-3 | -0.355 | 0.00506 | 0.003 | -70.185
-2.5 | -0.297 | 0.00496 | 0.003 | -59.786
-2 | -0.238 | 0.00494 | 0.002 | -48.103
-1.5 | -0.178 | 0.0049 | 0.002 | -36.406
-1 | -0.119 | 0.00485 | 0.001 | -24.525
-0.5 | -0.06 | 0.00488 | 0.001 | -12.184
0 | 0 | 0.00491 | 0 | 0
0.5 | 0.06 | 0.00488 | -0.001 | 12.184
1 | 0.119 | 0.00485 | -0.001 | 24.525
1.5 | 0.178 | 0.0049 | -0.002 | 36.406
2 | 0.238 | 0.00494 | -0.002 | 48.103
2.5 | 0.297 | 0.00496 | -0.003 | 59.786
3 | 0.355 | 0.00506 | -0.003 | 70.185
3.5 | 0.413 | 0.00524 | -0.004 | 78.846
4 | 0.471 | 0.00742 | -0.005 | 63.435
4.5 | 0.527 | 0.00791 | -0.005 | 66.609
5 | 0.581 | 0.00814 | -0.006 | 71.377
5.5 | 0.634 | 0.00822 | -0.006 | 77.116
6 | 0.685 | 0.00848 | -0.007 | 80.732
6.5 | 0.733 | 0.00876 | -0.007 | 83.664
7 | 0.778 | 0.01018 | -0.008 | 76.375
7.5 | 0.819 | 0.01063 | -0.008 | 77.094
8 | 0.856 | 0.01102 | -0.009 | 77.719
8.5 | 0.887 | 0.01148 | -0.01 | 77.291
9 | 0.914 | 0.01219 | -0.01 | 74.958
9.5 | 0.934 | 0.01283 | -0.011 | 72.789
10 | 0.936 | 0.01371 | -0.011 | 68.269
10.5 | 0.781 | 0.06125 | -0.007 | 12.754
11 | 0.779 | 0.06813 | -0.006 | 11.437
11.5 | 0.776 | 0.07359 | -0.006 | 10.545
12 | 0.77 | 0.07876 | -0.006 | 9.781
12.5 | 0.762 | 0.08457 | -0.006 | 9.01
13 | 0.751 | 0.09009 | -0.006 | 8.33
13.5 | 0.736 | 0.09594 | -0.006 | 7.674
14 | 0.72 | 0.10169 | -0.007 | 7.081
14.5 | 0.702 | 0.10769 | -0.007 | 6.515
15 | 0.68 | 0.114 | -0.007 | 5.968

## 50. Re 2M Mach 0.00 (2)
BIGFOIL.COM POLAR EXPORT
NACA63A011
NACA63A011 |  |  |  | Cl Max: | 1.3149 | at alpha= | 15 | deg
XFOIL ncrit=9 |  |  |  | L/D Max: | 78.4904 | at alpha= | 7 | deg
Re: | 2000000 |  |  | Cd Min: | 0.24725 | at alpha= | 20 | deg
Mach: | 0 |  |  | Cl=0 at alpha= | 0 | deg
|  |  |  | @ Cl=0.1, Cd= | 0.0044663
|  |  |  | @ Cl=0.4, Cd= | 0.0071269
|  |  |  | @ Cl=0.6, Cd= | 0.0084882
alpha (deg) | Cl | Cd | Cm | Cl/Cd
-17.5 | -1.0161 | 0.12432 | 0.0129 | -8.1733
-17 | -1.0497 | 0.10779 | 0.0045 | -9.7384
-16.5 | -1.208 | 0.06742 | -0.0191 | -17.9175
-16 | -1.2394 | 0.05537 | -0.0255 | -22.384
-15.5 | -1.2333 | 0.04967 | -0.028 | -24.8299
-15 | -1.2548 | 0.04122 | -0.0305 | -30.4415
-14.5 | -1.3081 | 0.03097 | -0.0293 | -42.2376
-14 | -1.3099 | 0.02693 | -0.0261 | -48.6409
-13.5 | -1.296 | 0.02454 | -0.0226 | -52.8117
-13 | -1.2685 | 0.02332 | -0.0197 | -54.3954
-12.5 | -1.2526 | 0.0213 | -0.0145 | -58.8075
-12 | -1.2161 | 0.02021 | -0.0122 | -60.1732
-11.5 | -1.1819 | 0.01877 | -0.0095 | -62.9675
-11 | -1.1427 | 0.01771 | -0.0074 | -64.5229
-10.5 | -1.1058 | 0.01639 | -0.0048 | -67.468
-10 | -1.0618 | 0.01576 | -0.0031 | -67.3731
-9.5 | -1.0333 | 0.0138 | 0.0013 | -74.8768
-9 | -0.995 | 0.01295 | 0.0043 | -76.834
-8.5 | -0.9576 | 0.01226 | 0.0076 | -78.1077
-7.5 | -0.834 | 0.01086 | 0.0037 | -76.7956
-7 | -0.7751 | 0.00985 | 0.0024 | -78.6904
-6.5 | -0.7075 | 0.00927 | -0.0007 | -76.3215
-6 | -0.6341 | 0.00868 | -0.0051 | -73.053
-5.5 | -0.5519 | 0.00816 | -0.0115 | -67.6348
-5 | -0.4787 | 0.00768 | -0.0159 | -62.3307
-4.5 | -0.423 | 0.00734 | -0.0161 | -57.6294
-4 | -0.3768 | 0.00691 | -0.0142 | -54.5297
-3.5 | -0.3344 | 0.0063 | -0.0117 | -53.0794
-3 | -0.2955 | 0.00547 | -0.0085 | -54.0219
-2.5 | -0.2518 | 0.00496 | -0.006 | -50.7661
-2 | -0.2032 | 0.00472 | -0.0045 | -43.0508
-1.5 | -0.1535 | 0.00457 | -0.0032 | -33.5886
-1 | -0.1031 | 0.00447 | -0.002 | -23.0649
-0.5 | -0.0512 | 0.00442 | -0.0011 | -11.5837
0 | 0 | 0.00438 | 0 | 0
0.5 | 0.0515 | 0.00441 | 0.001 | 11.678
1 | 0.1032 | 0.00447 | 0.002 | 23.0872
1.5 | 0.1536 | 0.00457 | 0.0032 | 33.6105
2 | 0.2031 | 0.00473 | 0.0045 | 42.9387
2.5 | 0.2501 | 0.00506 | 0.0064 | 49.4269
3 | 0.2944 | 0.00553 | 0.0087 | 53.2369
3.5 | 0.3346 | 0.00628 | 0.0116 | 53.2803
4 | 0.3767 | 0.00691 | 0.0143 | 54.5152
4.5 | 0.4229 | 0.00734 | 0.0161 | 57.6158
5 | 0.4785 | 0.00768 | 0.0159 | 62.3047
5.5 | 0.5517 | 0.00819 | 0.0115 | 67.3626
6 | 0.6343 | 0.0087 | 0.005 | 72.908
6.5 | 0.708 | 0.00925 | 0.0006 | 76.5405
7 | 0.7747 | 0.00987 | -0.0023 | 78.4904
7.5 | 0.834 | 0.01088 | -0.0037 | 76.6544
8.5 | 0.9553 | 0.01243 | -0.0071 | 76.8544
9 | 0.9931 | 0.0131 | -0.0039 | 75.8092
9.5 | 1.0329 | 0.01384 | -0.0012 | 74.6315
10 | 1.0613 | 0.01582 | 0.0032 | 67.086
10.5 | 1.1 | 0.01697 | 0.0057 | 64.8203
11 | 1.1404 | 0.01795 | 0.0077 | 63.532
11.5 | 1.1773 | 0.01922 | 0.0102 | 61.2539
12 | 1.2131 | 0.02051 | 0.0126 | 59.1468
12.5 | 1.2375 | 0.02244 | 0.0166 | 55.1471
13 | 1.261 | 0.02389 | 0.0206 | 52.7836
13.5 | 1.2824 | 0.0256 | 0.024 | 50.0938
14 | 1.2874 | 0.02883 | 0.0278 | 44.6549
14.5 | 1.3094 | 0.03092 | 0.0293 | 42.348
15 | 1.3149 | 0.03483 | 0.0305 | 37.7519
15.5 | 1.2821 | 0.04362 | 0.0298 | 29.3925
16 | 1.2373 | 0.05575 | 0.0251 | 22.1937
16.5 | 1.2429 | 0.06188 | 0.0221 | 20.0856
17 | 1.1285 | 0.09094 | 0.0049 | 12.4093
17.5 | 1.1129 | 0.10323 | -0.0018 | 10.7808
19 | 0.7882 | 0.23018 | -0.0607 | 3.4243
19.5 | 0.8028 | 0.2379 | -0.065 | 3.3745
20 | 0.8181 | 0.24725 | -0.07 | 3.3088

## 51. Re 2M Mach 0.10 (1)
BIGFOIL.COM POLAR EXPORT
NACA63A011
NACA63A011 |  |  |  | Cl Max: | 0.924 | at alpha= | 9.5 | deg
JavaFoil+Calcfoil stall+Eppler ext transition |  |  |  | L/D Max: | 83.613 | at alpha= | 6.5 | deg
Re: | 2000000 |  |  | Cd Min: | 0.00489 | at alpha= | -2 | deg
Mach: | 0.1 |  |  | Cl=0 at alpha= | 0 | deg
|  |  |  | @ Cl=0.1, Cd= | 0.0049033
|  |  |  | @ Cl=0.4, Cd= | 0.0052035
|  |  |  | @ Cl=0.6, Cd= | 0.0081972
alpha (deg) | Cl | Cd | Cm | Cl/Cd
-15 | -0.641 | 0.11507 | 0.007 | -5.573
-14.5 | -0.667 | 0.10848 | 0.007 | -6.147
-14 | -0.689 | 0.10224 | 0.007 | -6.74
-13.5 | -0.709 | 0.09695 | 0.006 | -7.309
-13 | -0.727 | 0.09091 | 0.006 | -7.993
-12.5 | -0.742 | 0.08562 | 0.006 | -8.662
-12 | -0.754 | 0.07971 | 0.006 | -9.457
-11.5 | -0.762 | 0.07457 | 0.006 | -10.217
-11 | -0.767 | 0.06945 | 0.006 | -11.037
-10.5 | -0.769 | 0.06349 | 0.006 | -12.114
-10 | -0.924 | 0.0143 | 0.011 | -64.589
-9.5 | -0.924 | 0.01297 | 0.011 | -71.232
-9 | -0.911 | 0.01234 | 0.01 | -73.829
-8.5 | -0.887 | 0.01156 | 0.01 | -76.705
-8 | -0.857 | 0.01111 | 0.009 | -77.124
-7.5 | -0.821 | 0.01069 | 0.008 | -76.792
-7 | -0.78 | 0.01028 | 0.008 | -75.87
-6.5 | -0.735 | 0.00879 | 0.007 | -83.613
-6 | -0.687 | 0.00851 | 0.007 | -80.746
-5.5 | -0.637 | 0.00826 | 0.006 | -77.123
-5 | -0.584 | 0.00817 | 0.006 | -71.492
-4.5 | -0.529 | 0.00793 | 0.005 | -66.76
-4 | -0.473 | 0.00744 | 0.005 | -63.581
-3.5 | -0.415 | 0.00525 | 0.004 | -79.038
-3 | -0.357 | 0.00507 | 0.003 | -70.409
-2.5 | -0.298 | 0.00497 | 0.003 | -59.991
-2 | -0.239 | 0.00489 | 0.002 | -48.818
-1.5 | -0.179 | 0.00491 | 0.002 | -36.548
-1 | -0.12 | 0.00491 | 0.001 | -24.376
-0.5 | -0.06 | 0.00489 | 0.001 | -12.236
0 | 0 | 0.00491 | 0 | 0
0.5 | 0.06 | 0.00489 | -0.001 | 12.236
1 | 0.12 | 0.00491 | -0.001 | 24.376
1.5 | 0.179 | 0.00491 | -0.002 | 36.548
2 | 0.239 | 0.00489 | -0.002 | 48.818
2.5 | 0.298 | 0.00497 | -0.003 | 59.991
3 | 0.357 | 0.00507 | -0.003 | 70.409
3.5 | 0.415 | 0.00525 | -0.004 | 79.038
4 | 0.473 | 0.00744 | -0.005 | 63.581
4.5 | 0.529 | 0.00793 | -0.005 | 66.76
5 | 0.584 | 0.00817 | -0.006 | 71.492
5.5 | 0.637 | 0.00826 | -0.006 | 77.123
6 | 0.687 | 0.00851 | -0.007 | 80.746
6.5 | 0.735 | 0.00879 | -0.007 | 83.613
7 | 0.78 | 0.01028 | -0.008 | 75.871
7.5 | 0.821 | 0.01069 | -0.008 | 76.792
8 | 0.857 | 0.01111 | -0.009 | 77.126
8.5 | 0.887 | 0.01156 | -0.01 | 76.709
9 | 0.911 | 0.01234 | -0.01 | 73.836
9.5 | 0.924 | 0.01297 | -0.011 | 71.232
10 | 0.924 | 0.0143 | -0.011 | 64.589
10.5 | 0.769 | 0.06349 | -0.006 | 12.114
11 | 0.767 | 0.06945 | -0.006 | 11.037
11.5 | 0.762 | 0.07457 | -0.006 | 10.217
12 | 0.754 | 0.07971 | -0.006 | 9.457
12.5 | 0.742 | 0.08562 | -0.006 | 8.662
13 | 0.727 | 0.09091 | -0.006 | 7.993
13.5 | 0.709 | 0.09695 | -0.006 | 7.309
14 | 0.689 | 0.10224 | -0.007 | 6.74
14.5 | 0.667 | 0.10848 | -0.007 | 6.147

## 52. Re 2M Mach 0.10 (2)
BIGFOIL.COM POLAR EXPORT
NACA63A011
NACA63A011 |  |  |  | Cl Max: | 1.2783 | at alpha= | 14.5 | deg
XFOIL ncrit=9 |  |  |  | L/D Max: | 78.0261 | at alpha= | 7 | deg
Re: | 2000000 |  |  | Cd Min: | 0.23885 | at alpha= | 19.5 | deg
Mach: | 0.1 |  |  | Cl=0 at alpha= | 0 | deg
|  |  |  | @ Cl=0.1, Cd= | 0.0044757
|  |  |  | @ Cl=0.4, Cd= | 0.0071433
|  |  |  | @ Cl=0.6, Cd= | 0.0085299
alpha (deg) | Cl | Cd | Cm | Cl/Cd
-19 | -0.789 | 0.23038 | 0.0609 | -3.4248
-18.5 | -0.7794 | 0.22062 | 0.0562 | -3.5328
-18 | -0.7643 | 0.21442 | 0.0525 | -3.5645
-17 | -0.8911 | 0.14755 | 0.0239 | -6.0393
-16.5 | -0.8561 | 0.14736 | 0.0235 | -5.8096
-16 | -0.8182 | 0.14808 | 0.0234 | -5.5254
-15.5 | -0.8022 | 0.14276 | 0.0205 | -5.6192
-15 | -1.2065 | 0.04874 | -0.0294 | -24.7538
-14.5 | -1.2622 | 0.03663 | -0.032 | -34.4581
-14 | -1.2797 | 0.03042 | -0.0302 | -42.0677
-13.5 | -1.2764 | 0.02683 | -0.027 | -47.5736
-13 | -1.257 | 0.02484 | -0.0237 | -50.6039
-12.5 | -1.2465 | 0.02235 | -0.0183 | -55.7718
-12 | -1.2145 | 0.02132 | -0.015 | -56.9653
-11.5 | -1.1817 | 0.01967 | -0.0121 | -60.0763
-11 | -1.1438 | 0.01846 | -0.0096 | -61.961
-10.5 | -1.109 | 0.01688 | -0.0065 | -65.6991
-10 | -1.0659 | 0.0161 | -0.0045 | -66.205
-9.5 | -1.0355 | 0.01424 | -0.0004 | -72.7177
-9 | -0.9987 | 0.01319 | 0.003 | -75.7165
-8.5 | -0.9612 | 0.01245 | 0.0064 | -77.2048
-7.5 | -0.8388 | 0.01096 | 0.0032 | -76.5328
-7 | -0.7792 | 0.00994 | 0.0019 | -78.3903
-6.5 | -0.7111 | 0.00934 | -0.0011 | -76.1349
-6 | -0.6368 | 0.00874 | -0.0055 | -72.8604
-5.5 | -0.554 | 0.00822 | -0.012 | -67.3966
-5 | -0.4811 | 0.00772 | -0.0161 | -62.3187
-4.5 | -0.4252 | 0.00737 | -0.0163 | -57.6934
-4 | -0.3787 | 0.00695 | -0.0144 | -54.4892
-3.5 | -0.3357 | 0.00634 | -0.0119 | -52.9495
-3 | -0.297 | 0.0055 | -0.0086 | -54
-2.5 | -0.2531 | 0.00497 | -0.0061 | -50.9256
-2 | -0.2044 | 0.00474 | -0.0046 | -43.1224
-1.5 | -0.1545 | 0.00458 | -0.0032 | -33.7336
-1 | -0.1035 | 0.00448 | -0.002 | -23.1027
-0.5 | -0.0514 | 0.00443 | -0.0011 | -11.6027
0 | 0 | 0.0044 | 0 | 0
0.5 | 0.0517 | 0.00442 | 0.001 | 11.6968
1 | 0.1037 | 0.00448 | 0.002 | 23.1473
1.5 | 0.1546 | 0.00458 | 0.0032 | 33.7555
2 | 0.2042 | 0.00474 | 0.0046 | 43.0802
2.5 | 0.2513 | 0.00508 | 0.0065 | 49.4685
3 | 0.2958 | 0.00557 | 0.0088 | 53.1059
3.5 | 0.3361 | 0.00631 | 0.0118 | 53.2647
4 | 0.3786 | 0.00695 | 0.0145 | 54.4748
4.5 | 0.4251 | 0.00737 | 0.0164 | 57.6798
5 | 0.4809 | 0.00772 | 0.0162 | 62.2927
5.5 | 0.5539 | 0.00823 | 0.012 | 67.3026
6 | 0.6369 | 0.00877 | 0.0055 | 72.6226
6.5 | 0.7115 | 0.00931 | 0.001 | 76.4232
7 | 0.7787 | 0.00998 | -0.0018 | 78.0261
7.5 | 0.8387 | 0.011 | -0.0032 | 76.2455
8 | 0.898 | 0.01185 | -0.0044 | 75.7806
8.5 | 0.9584 | 0.01265 | -0.0059 | 75.7628
9 | 0.9967 | 0.01336 | -0.0026 | 74.6033
9.5 | 1.0355 | 0.01424 | 0.0004 | 72.7177
10 | 1.0643 | 0.01626 | 0.0048 | 65.4551
10.5 | 1.1025 | 0.01754 | 0.0075 | 62.8563
11 | 1.1416 | 0.0187 | 0.0099 | 61.0481
11.5 | 1.1769 | 0.02014 | 0.0127 | 58.4359
12 | 1.2109 | 0.02166 | 0.0155 | 55.9049
12.5 | 1.227 | 0.02383 | 0.0208 | 51.4897
13 | 1.2472 | 0.02564 | 0.0247 | 48.6427
13.5 | 1.2669 | 0.02765 | 0.0278 | 45.8192
14 | 1.2604 | 0.03224 | 0.0311 | 39.0943
14.5 | 1.2783 | 0.03508 | 0.0319 | 36.4396
15 | 1.2668 | 0.04145 | 0.0316 | 30.5621
15.5 | 1.2078 | 0.05523 | 0.0263 | 21.8685
16 | 1.1694 | 0.06869 | 0.0187 | 17.0243
16.5 | 1.1584 | 0.07891 | 0.0129 | 14.68
17 | 1.07 | 0.10625 | -0.003 | 10.0706
18.5 | 0.7761 | 0.22314 | -0.0569 | 3.4781
19 | 0.79 | 0.23109 | -0.0612 | 3.4186
19.5 | 0.8048 | 0.23885 | -0.0656 | 3.3695

## 53. Re 2M Mach 0.25 (1)
BIGFOIL.COM POLAR EXPORT
NACA63A011
NACA63A011 |  |  |  | Cl Max: | 0.875 | at alpha= | 8.5 | deg
JavaFoil+Calcfoil stall+Eppler ext transition |  |  |  | L/D Max: | 83.136 | at alpha= | 6.5 | deg
Re: | 2000000 |  |  | Cd Min: | 0.00492 | at alpha= | -2 | deg
Mach: | 0.25 |  |  | Cl=0 at alpha= | 0 | deg
|  |  |  | @ Cl=0.1, Cd= | 0.0049326
|  |  |  | @ Cl=0.4, Cd= | 0.0052331
|  |  |  | @ Cl=0.6, Cd= | 0.1029
alpha (deg) | Cl | Cd | Cm | Cl/Cd
-13.5 | -0.457 | 0.10271 | 0.007 | -4.454
-13 | -0.512 | 0.09758 | 0.006 | -5.246
-12.5 | -0.561 | 0.09101 | 0.006 | -6.167
-12 | -0.605 | 0.08482 | 0.006 | -7.13
-11.5 | -0.642 | 0.07904 | 0.006 | -8.117
-11 | -0.671 | 0.07428 | 0.005 | -9.036
-10.5 | -0.693 | 0.06948 | 0.005 | -9.979
-10 | -0.708 | 0.06431 | 0.005 | -11.011
-9.5 | -0.717 | 0.05887 | 0.006 | -12.18
-9 | -0.864 | 0.01387 | 0.01 | -62.282
-8.5 | -0.875 | 0.01238 | 0.01 | -70.703
-8 | -0.855 | 0.01177 | 0.009 | -72.671
-7.5 | -0.826 | 0.01121 | 0.009 | -73.638
-7 | -0.789 | 0.01062 | 0.008 | -74.258
-6.5 | -0.747 | 0.01019 | 0.008 | -73.329
-6 | -0.701 | 0.00869 | 0.007 | -80.616
-5.5 | -0.651 | 0.0084 | 0.006 | -77.456
-5 | -0.598 | 0.00828 | 0.006 | -72.262
-4.5 | -0.543 | 0.00805 | 0.005 | -67.417
-4 | -0.485 | 0.00756 | 0.005 | -64.188
-3.5 | -0.426 | 0.00533 | 0.004 | -80.064
-3 | -0.367 | 0.00511 | 0.004 | -71.72
-2.5 | -0.306 | 0.00501 | 0.003 | -61.179
-2 | -0.245 | 0.00492 | 0.002 | -49.856
-1.5 | -0.184 | 0.00494 | 0.002 | -37.329
-1 | -0.123 | 0.00494 | 0.001 | -24.905
-0.5 | -0.061 | 0.00492 | 0.001 | -12.501
0 | 0 | 0.00494 | 0 | 0
0.5 | 0.061 | 0.00492 | -0.001 | 12.501
1 | 0.123 | 0.00494 | -0.001 | 24.905
1.5 | 0.184 | 0.00494 | -0.002 | 37.329
2 | 0.245 | 0.00492 | -0.002 | 49.856
2.5 | 0.306 | 0.00501 | -0.003 | 61.179
3 | 0.367 | 0.00511 | -0.004 | 71.72
3.5 | 0.426 | 0.00533 | -0.004 | 80.064
4 | 0.485 | 0.00756 | -0.005 | 64.188
4.5 | 0.543 | 0.00782 | -0.005 | 69.445
5 | 0.598 | 0.00828 | -0.006 | 72.262
5.5 | 0.651 | 0.00856 | -0.006 | 76.031
6 | 0.701 | 0.00869 | -0.007 | 80.616
6.5 | 0.747 | 0.00899 | -0.008 | 83.136
7 | 0.789 | 0.01062 | -0.008 | 74.258
7.5 | 0.826 | 0.01119 | -0.009 | 73.809
8 | 0.855 | 0.01172 | -0.009 | 72.988
8.5 | 0.875 | 0.0124 | -0.01 | 70.587
9 | 0.874 | 0.01324 | -0.01 | 66.004
9.5 | 0.715 | 0.05967 | -0.005 | 11.989
10 | 0.708 | 0.06433 | -0.005 | 11.01
10.5 | 0.694 | 0.06915 | -0.005 | 10.029
11 | 0.671 | 0.07426 | -0.005 | 9.037
11.5 | 0.642 | 0.08005 | -0.006 | 8.015
12 | 0.605 | 0.08519 | -0.006 | 7.099
12.5 | 0.561 | 0.09061 | -0.006 | 6.194
13 | 0.512 | 0.09748 | -0.006 | 5.252
13.5 | 0.457 | 0.1029 | -0.007 | 4.445

## 54. Re 2M Mach 0.25 (2)
BIGFOIL.COM POLAR EXPORT
NACA63A011
NACA63A011 |  |  |  | Cl Max: | 1.104 | at alpha= | 11.5 | deg
XFOIL ncrit=9 |  |  |  | L/D Max: | 75.3299 | at alpha= | 6.5 | deg
Re: | 2000000 |  |  | Cd Min: | 0.19817 | at alpha= | 16.5 | deg
Mach: | 0.25 |  |  | Cl=0 at alpha= | 0 | deg
|  |  |  | @ Cl=0.1, Cd= | 0.0045339
|  |  |  | @ Cl=0.4, Cd= | 0.0072644
|  |  |  | @ Cl=0.6, Cd= | 0.0086652
alpha (deg) | Cl | Cd | Cm | Cl/Cd
-16.5 | -0.727 | 0.19654 | 0.0424 | -3.699
-16 | -0.716 | 0.18701 | 0.0379 | -3.8287
-15.5 | -0.5151 | 0.14967 | 0.0103 | -3.4416
-15 | -0.6999 | 0.16904 | 0.0297 | -4.1404
-14.5 | -0.6981 | 0.15793 | 0.0249 | -4.4203
-13.5 | -1.0222 | 0.06304 | -0.0245 | -16.2151
-13 | -1.0329 | 0.05349 | -0.0306 | -19.3102
-12.5 | -1.1013 | 0.03895 | -0.0364 | -28.2747
-12 | -1.0986 | 0.03435 | -0.0357 | -31.9825
-11.5 | -1.1104 | 0.02918 | -0.0319 | -38.0535
-11 | -1.1037 | 0.02611 | -0.0265 | -42.2712
-10.5 | -1.1028 | 0.02193 | -0.0191 | -50.2873
-10 | -1.0728 | 0.0196 | -0.0148 | -54.7347
-9.5 | -1.0367 | 0.01783 | -0.011 | -58.1436
-9 | -1.0085 | 0.01543 | -0.0058 | -65.3597
-8.5 | -0.9765 | 0.01385 | -0.0008 | -70.5054
-8 | -0.9262 | 0.01278 | 0.0008 | -72.4726
-7.5 | -0.8639 | 0.01171 | -0.0001 | -73.7746
-7 | -0.8005 | 0.01068 | -0.0012 | -74.9532
-6.5 | -0.7303 | 0.00972 | -0.0039 | -75.1337
-6 | -0.6516 | 0.0091 | -0.0084 | -71.6044
-5.5 | -0.5658 | 0.0084 | -0.0147 | -67.3571
-5 | -0.4927 | 0.00793 | -0.0181 | -62.1311
-4.5 | -0.4369 | 0.00757 | -0.0177 | -57.7147
-3.5 | -0.344 | 0.00656 | -0.0129 | -52.439
-3 | -0.3042 | 0.00568 | -0.0094 | -53.5563
-2.5 | -0.2605 | 0.00506 | -0.0066 | -51.4822
-2 | -0.2108 | 0.00482 | -0.0048 | -43.7344
-1.5 | -0.1592 | 0.00464 | -0.0034 | -34.3103
-1 | -0.1064 | 0.00454 | -0.0022 | -23.4361
-0.5 | -0.0531 | 0.00449 | -0.0011 | -11.8263
0 | 0 | 0.00446 | 0 | 0
0.5 | 0.0532 | 0.00449 | 0.0011 | 11.8486
1 | 0.1065 | 0.00454 | 0.0022 | 23.4581
1.5 | 0.1594 | 0.00463 | 0.0033 | 34.4276
2.5 | 0.2585 | 0.00517 | 0.0069 | 50
3 | 0.303 | 0.00575 | 0.0096 | 52.6957
3.5 | 0.3444 | 0.00653 | 0.0129 | 52.7412
4 | 0.3886 | 0.00717 | 0.0156 | 54.198
4.5 | 0.4369 | 0.00757 | 0.0177 | 57.7147
5 | 0.4923 | 0.00793 | 0.0182 | 62.0807
5.5 | 0.5658 | 0.0084 | 0.0147 | 67.3571
6 | 0.6522 | 0.00907 | 0.0083 | 71.9074
6.5 | 0.7307 | 0.0097 | 0.0038 | 75.3299
7 | 0.7986 | 0.01093 | 0.0015 | 73.065
7.5 | 0.8634 | 0.01182 | 0.0002 | 73.0457
8 | 0.9245 | 0.01312 | -0.0006 | 70.4649
8.5 | 0.9724 | 0.01416 | 0.0015 | 68.6723
9 | 1.0105 | 0.01527 | 0.0055 | 66.1755
9.5 | 1.0337 | 0.01815 | 0.0114 | 56.9532
10 | 1.0709 | 0.01981 | 0.0151 | 54.0586
10.5 | 1.09 | 0.02327 | 0.0205 | 46.8414
11 | 1.1018 | 0.02628 | 0.0266 | 41.9254
11.5 | 1.104 | 0.02975 | 0.0323 | 37.1092
12 | 1.0946 | 0.03476 | 0.0357 | 31.4902
12.5 | 1.0395 | 0.04599 | 0.0342 | 22.6027
13 | 1.0158 | 0.05604 | 0.0289 | 18.1263
13.5 | 0.9669 | 0.07316 | 0.0169 | 13.2162
14 | 0.7212 | 0.14014 | -0.0178 | 5.1463
14.5 | 0.7056 | 0.15605 | -0.0245 | 4.5216
15 | 0.7096 | 0.16623 | -0.0291 | 4.2688
15.5 | 0.7238 | 0.17254 | -0.0325 | 4.195
16 | 0.729 | 0.18301 | -0.0373 | 3.9834
16.5 | 0.7281 | 0.19817 | -0.0434 | 3.6741

## 55. Re 2M Mach 0.50 (1)
BIGFOIL.COM POLAR EXPORT
NACA63A011
NACA63A011 |  |  |  | Cl Max: | 1.082 | at alpha= | 20 | deg
JavaFoil+Calcfoil stall+Eppler ext transition |  |  |  | L/D Max: | 76.742 | at alpha= | 3 | deg
Re: | 2000000 |  |  | Cd Min: | 0.00496 | at alpha= | -1 | deg
Mach: | 0.5 |  |  | Cl=0 at alpha= | 0 | deg
|  |  |  | @ Cl=0.1, Cd= | 0.0050326
|  |  |  | @ Cl=0.4, Cd= | 0.0053058
|  |  |  | @ Cl=0.6, Cd= | 0.085383
alpha (deg) | Cl | Cd | Cm | Cl/Cd
-20 | -1.082 | 0.17936 | 0.014 | -6.03
-19.5 | -1.056 | 0.17465 | 0.014 | -6.046
-19 | -1.028 | 0.16739 | 0.013 | -6.143
-18.5 | -1.002 | 0.16237 | 0.013 | -6.174
-18 | -0.975 | 0.15589 | 0.012 | -6.256
-17.5 | -0.949 | 0.1503 | 0.012 | -6.313
-17 | -0.923 | 0.14613 | 0.012 | -6.315
-16.5 | -0.895 | 0.14402 | 0.011 | -6.215
-16 | -0.869 | 0.13746 | 0.011 | -6.322
-15.5 | -0.841 | 0.1323 | 0.01 | -6.361
-15 | -0.815 | 0.12674 | 0.01 | -6.432
-14.5 | -0.789 | 0.12359 | 0.01 | -6.381
-14 | -0.761 | 0.11897 | 0.009 | -6.398
-13.5 | -0.735 | 0.11718 | 0.009 | -6.269
-13 | -0.707 | 0.10959 | 0.008 | -6.453
-12.5 | -0.681 | 0.10565 | 0.008 | -6.441
-12 | -0.653 | 0.09034 | 0.007 | -7.23
-11.5 | -0.626 | 0.08029 | 0.007 | -7.803
-11 | -0.599 | 0.0859 | 0.006 | -6.975
-10.5 | -0.572 | 0.07194 | 0.006 | -7.955
-10 | -0.545 | 0.08 | 0.006 | -6.813
-9.5 | -0.518 | 0.06468 | 0.005 | -8.01
-9 | -0.491 | 0.06283 | 0.005 | -7.813
-8.5 | -0.464 | 0.05724 | 0.005 | -8.101
-8 | -0.437 | 0.05543 | 0.004 | -7.879
-7.5 | -0.41 | 0.05065 | 0.004 | -8.086
-7 | -0.383 | 0.04861 | 0.004 | -7.87
-6.5 | -0.566 | 0.0444 | 0.004 | -12.741
-6 | -0.721 | 0.01129 | 0.008 | -63.902
-5.5 | -0.696 | 0.00922 | 0.007 | -75.434
-5 | -0.652 | 0.00877 | 0.007 | -74.35
-4.5 | -0.598 | 0.0084 | 0.006 | -71.191
-4 | -0.538 | 0.00828 | 0.005 | -64.958
-3.5 | -0.474 | 0.00766 | 0.005 | -61.918
-3 | -0.409 | 0.00538 | 0.004 | -75.939
-2.5 | -0.342 | 0.00518 | 0.003 | -65.982
-2 | -0.274 | 0.00508 | 0.003 | -53.946
-1.5 | -0.206 | 0.00505 | 0.002 | -40.761
-1 | -0.137 | 0.00496 | 0.001 | -27.716
-0.5 | -0.069 | 0.00498 | 0.001 | -13.801
0 | 0 | 0.00502 | 0 | 0
0.5 | 0.069 | 0.00506 | -0.001 | 13.586
1 | 0.137 | 0.005 | -0.001 | 27.468
1.5 | 0.206 | 0.00509 | -0.002 | 40.429
2 | 0.274 | 0.00505 | -0.003 | 54.306
2.5 | 0.342 | 0.00515 | -0.003 | 66.402
3 | 0.409 | 0.00533 | -0.004 | 76.742
3.5 | 0.474 | 0.00764 | -0.005 | 62.111
4 | 0.538 | 0.00805 | -0.005 | 66.786
4.5 | 0.598 | 0.0085 | -0.006 | 70.402
5 | 0.652 | 0.00886 | -0.007 | 73.564
5.5 | 0.696 | 0.01063 | -0.007 | 65.47
6 | 0.721 | 0.01138 | -0.008 | 63.378
6.5 | 0.566 | 0.04434 | -0.004 | 12.757
7 | 0.383 | 0.04808 | -0.004 | 7.957
7.5 | 0.409 | 0.0512 | -0.004 | 7.996
8 | 0.437 | 0.05541 | -0.004 | 7.883
8.5 | 0.464 | 0.05779 | -0.005 | 8.024
9 | 0.491 | 0.06295 | -0.005 | 7.799
9.5 | 0.518 | 0.06466 | -0.005 | 8.013
10 | 0.545 | 0.07785 | -0.006 | 7.002
10.5 | 0.572 | 0.07283 | -0.006 | 7.858
11 | 0.599 | 0.0856 | -0.006 | 6.999
11.5 | 0.626 | 0.07973 | -0.007 | 7.858
12 | 0.653 | 0.09035 | -0.007 | 7.229
12.5 | 0.681 | 0.10647 | -0.008 | 6.392
13 | 0.707 | 0.11213 | -0.008 | 6.306
13.5 | 0.735 | 0.1134 | -0.009 | 6.478
14 | 0.761 | 0.11893 | -0.009 | 6.4
14.5 | 0.789 | 0.12311 | -0.01 | 6.405
15 | 0.815 | 0.12839 | -0.01 | 6.349
15.5 | 0.841 | 0.13191 | -0.01 | 6.379
16 | 0.869 | 0.13719 | -0.011 | 6.334
16.5 | 0.895 | 0.1437 | -0.011 | 6.229
17 | 0.923 | 0.1485 | -0.012 | 6.214
17.5 | 0.949 | 0.15289 | -0.012 | 6.206
18 | 0.975 | 0.15781 | -0.012 | 6.18
18.5 | 1.002 | 0.16236 | -0.013 | 6.174
19 | 1.028 | 0.16712 | -0.013 | 6.153
19.5 | 1.056 | 0.17073 | -0.014 | 6.185
20 | 1.082 | 0.17556 | -0.014 | 6.161

## 56. Re 2M Mach 0.50 (2)
BIGFOIL.COM POLAR EXPORT
NACA63A011
NACA63A011 |  |  |  | Cl Max: | 0.903 | at alpha= | 20 | deg
XFOIL ncrit=9 |  |  |  | L/D Max: | 64.1007 | at alpha= | 6 | deg
Re: | 2000000 |  |  | Cd Min: | 0.2786 | at alpha= | 20 | deg
Mach: | 0.5 |  |  | Cl=0 at alpha= | 0.00082645 | deg
|  |  |  | @ Cl=0.1, Cd= | 0.0047593
|  |  |  | @ Cl=0.4, Cd= | 0.0075784
|  |  |  | @ Cl=0.6, Cd= | 0.0094524
alpha (deg) | Cl | Cd | Cm | Cl/Cd
-20 | -0.9013 | 0.27718 | 0.087 | -3.2517
-19.5 | -0.8801 | 0.26811 | 0.0816 | -3.2826
-19 | -0.86 | 0.25817 | 0.0759 | -3.3311
-18.5 | -0.8397 | 0.24931 | 0.0707 | -3.3681
-18 | -0.8202 | 0.24115 | 0.0662 | -3.4012
-17.5 | -0.7999 | 0.2331 | 0.0615 | -3.4316
-17 | -0.7794 | 0.22505 | 0.0568 | -3.4632
-16.5 | -0.7603 | 0.21483 | 0.0511 | -3.5391
-16 | -0.7428 | 0.20522 | 0.0461 | -3.6195
-15.5 | -0.7259 | 0.19589 | 0.0414 | -3.7057
-15 | -0.7111 | 0.18652 | 0.0368 | -3.8125
-14.5 | -0.6918 | 0.18018 | 0.0334 | -3.8395
-14 | -0.6813 | 0.16918 | 0.0284 | -4.0271
-13.5 | -0.6692 | 0.15979 | 0.0239 | -4.188
-13 | -0.6628 | 0.14895 | 0.019 | -4.4498
-12.5 | -0.6566 | 0.13888 | 0.0144 | -4.7278
-12 | -0.6606 | 0.12643 | 0.0088 | -5.225
-11.5 | -0.6643 | 0.11521 | 0.0035 | -5.766
-11 | -0.6694 | 0.10447 | -0.0021 | -6.4076
-10.5 | -0.6949 | 0.08993 | -0.0099 | -7.7271
-10 | -0.7072 | 0.07774 | -0.0172 | -9.097
-9.5 | -0.7279 | 0.06222 | -0.0285 | -11.6988
-9 | -0.7624 | 0.04904 | -0.0382 | -15.5465
-8.5 | -0.7941 | 0.03949 | -0.0421 | -20.1089
-8 | -0.8286 | 0.03198 | -0.039 | -25.9099
-7.5 | -0.8546 | 0.02609 | -0.0295 | -32.7558
-7 | -0.8555 | 0.01936 | -0.0212 | -44.189
-6.5 | -0.7976 | 0.01368 | -0.0206 | -58.3041
-6 | -0.7123 | 0.01112 | -0.0231 | -64.0558
-5.5 | -0.6193 | 0.0096 | -0.0272 | -64.5104
-5 | -0.5475 | 0.00886 | -0.027 | -61.7946
-4.5 | -0.4889 | 0.00836 | -0.0243 | -58.4809
-4 | -0.4332 | 0.00792 | -0.0212 | -54.697
-3.5 | -0.3796 | 0.00738 | -0.0181 | -51.4363
-3 | -0.334 | 0.00651 | -0.0138 | -51.3057
-2.5 | -0.2919 | 0.00548 | -0.009 | -53.2664
-1.5 | -0.1804 | 0.0049 | -0.0042 | -36.8163
-1 | -0.1205 | 0.00479 | -0.0027 | -25.1566
-0.5 | -0.0601 | 0.00473 | -0.0014 | -12.7061
0 | -0.0001 | 0.00471 | 0 | -0.021231
0.5 | 0.0604 | 0.00472 | 0.0013 | 12.7966
1 | 0.1208 | 0.00478 | 0.0027 | 25.272
1.5 | 0.1805 | 0.0049 | 0.0042 | 36.8367
2 | 0.2376 | 0.0051 | 0.0063 | 46.5882
2.5 | 0.2889 | 0.00563 | 0.0095 | 51.3144
3 | 0.3328 | 0.00656 | 0.014 | 50.7317
3.5 | 0.3798 | 0.00737 | 0.0181 | 51.5332
4 | 0.4331 | 0.00792 | 0.0213 | 54.6843
4.5 | 0.489 | 0.00836 | 0.0243 | 58.4928
5 | 0.5475 | 0.00886 | 0.027 | 61.7946
5.5 | 0.6184 | 0.00966 | 0.0273 | 64.0166
6 | 0.7128 | 0.01112 | 0.023 | 64.1007
6.5 | 0.7978 | 0.01369 | 0.0205 | 58.2761
7 | 0.8568 | 0.01905 | 0.0211 | 44.9764
7.5 | 0.8551 | 0.02591 | 0.0294 | 33.0027
8 | 0.8288 | 0.03188 | 0.0389 | 25.9975
8.5 | 0.7929 | 0.03955 | 0.0419 | 20.048
9 | 0.7643 | 0.04888 | 0.0383 | 15.6363
9.5 | 0.7278 | 0.06238 | 0.0282 | 11.6672
10 | 0.7053 | 0.07835 | 0.0166 | 9.0019
10.5 | 0.6777 | 0.09346 | 0.0077 | 7.2512
11 | 0.6685 | 0.10491 | 0.0017 | 6.3721
11.5 | 0.66 | 0.11669 | -0.0041 | 5.656
12 | 0.6596 | 0.12724 | -0.0091 | 5.1839
12.5 | 0.6592 | 0.13848 | -0.0143 | 4.7603
13 | 0.6679 | 0.14733 | -0.0187 | 4.5334
13.5 | 0.6737 | 0.15853 | -0.0237 | 4.2497
14 | 0.6845 | 0.16831 | -0.0283 | 4.0669
14.5 | 0.6962 | 0.17864 | -0.0332 | 3.8972
15 | 0.7114 | 0.18801 | -0.0379 | 3.7838
15.5 | 0.7296 | 0.19578 | -0.042 | 3.7266
16 | 0.743 | 0.20622 | -0.0468 | 3.6029
16.5 | 0.7613 | 0.21519 | -0.0515 | 3.5378
17 | 0.7802 | 0.22566 | -0.0571 | 3.4574
17.5 | 0.8004 | 0.23405 | -0.0619 | 3.4198
18 | 0.8209 | 0.24211 | -0.0666 | 3.3906
18.5 | 0.8414 | 0.2496 | -0.0711 | 3.371
19 | 0.8611 | 0.25861 | -0.0761 | 3.3297
19.5 | 0.8813 | 0.26826 | -0.0817 | 3.2852
20 | 0.903 | 0.2786 | -0.0875 | 3.2412

## 57. Re 3M Mach 0.00 (1)
BIGFOIL.COM POLAR EXPORT
NACA63A011
NACA63A011 |  |  |  | Cl Max: | 0.949 | at alpha= | 10 | deg
JavaFoil+Calcfoil stall+Eppler ext transition |  |  |  | L/D Max: | 93.049 | at alpha= | 7.5 | deg
Re: | 3000000 |  |  | Cd Min: | 0.00471 | at alpha= | -1 | deg
Mach: | 0 |  |  | Cl=0 at alpha= | 0 | deg
|  |  |  | @ Cl=0.1, Cd= | 0.0047197
|  |  |  | @ Cl=0.4, Cd= | 0.0051174
|  |  |  | @ Cl=0.6, Cd= | 0.0077479
alpha (deg) | Cl | Cd | Cm | Cl/Cd
-15 | -0.682 | 0.10943 | 0.008 | -6.23
-14.5 | -0.703 | 0.10317 | 0.008 | -6.818
-14 | -0.722 | 0.09736 | 0.007 | -7.417
-13.5 | -0.738 | 0.09232 | 0.007 | -7.999
-13 | -0.753 | 0.08663 | 0.007 | -8.692
-12.5 | -0.765 | 0.08076 | 0.007 | -9.476
-12 | -0.777 | 0.07369 | 0.007 | -10.544
-11.5 | -0.785 | 0.06759 | 0.008 | -11.615
-11 | -0.933 | 0.01575 | 0.012 | -59.247
-10.5 | -0.947 | 0.01346 | 0.012 | -70.316
-10 | -0.949 | 0.01257 | 0.011 | -75.473
-9.5 | -0.935 | 0.01194 | 0.011 | -78.276
-9 | -0.914 | 0.0114 | 0.01 | -80.138
-8.5 | -0.887 | 0.01093 | 0.01 | -81.203
-8 | -0.856 | 0.01044 | 0.009 | -81.968
-7.5 | -0.819 | 0.0088 | 0.008 | -93.049
-7 | -0.778 | 0.00959 | 0.008 | -81.068
-6.5 | -0.733 | 0.00829 | 0.007 | -88.35
-6 | -0.685 | 0.00803 | 0.007 | -85.262
-5.5 | -0.634 | 0.00778 | 0.006 | -81.465
-5 | -0.581 | 0.00773 | 0.006 | -75.174
-4.5 | -0.527 | 0.0075 | 0.005 | -70.239
-4 | -0.471 | 0.00704 | 0.005 | -66.857
-3.5 | -0.413 | 0.00516 | 0.004 | -80.044
-3 | -0.355 | 0.00497 | 0.003 | -71.437
-2.5 | -0.297 | 0.00484 | 0.003 | -61.305
-2 | -0.238 | 0.00479 | 0.002 | -49.622
-1.5 | -0.178 | 0.00475 | 0.002 | -37.604
-1 | -0.119 | 0.00471 | 0.001 | -25.25
-0.5 | -0.06 | 0.00474 | 0.001 | -12.546
0 | 0 | 0.00475 | 0 | 0
0.5 | 0.06 | 0.00474 | -0.001 | 12.546
1 | 0.119 | 0.00471 | -0.001 | 25.25
1.5 | 0.178 | 0.00475 | -0.002 | 37.604
2 | 0.238 | 0.00479 | -0.002 | 49.622
2.5 | 0.297 | 0.00484 | -0.003 | 61.305
3 | 0.355 | 0.00497 | -0.003 | 71.437
3.5 | 0.413 | 0.00516 | -0.004 | 80.044
4 | 0.471 | 0.00704 | -0.005 | 66.857
4.5 | 0.527 | 0.0075 | -0.005 | 70.239
5 | 0.581 | 0.00773 | -0.006 | 75.174
5.5 | 0.634 | 0.00778 | -0.006 | 81.465
6 | 0.685 | 0.00803 | -0.007 | 85.262
6.5 | 0.733 | 0.00829 | -0.007 | 88.35
7 | 0.778 | 0.00959 | -0.008 | 81.068
7.5 | 0.819 | 0.0088 | -0.008 | 93.049
8 | 0.856 | 0.01044 | -0.009 | 81.969
8.5 | 0.887 | 0.01093 | -0.01 | 81.206
9 | 0.914 | 0.0114 | -0.01 | 80.144
9.5 | 0.935 | 0.01194 | -0.011 | 78.283
10 | 0.949 | 0.01257 | -0.011 | 75.473
10.5 | 0.947 | 0.01346 | -0.012 | 70.316
11 | 0.933 | 0.01575 | -0.012 | 59.247
11.5 | 0.785 | 0.06759 | -0.008 | 11.615
12 | 0.777 | 0.07369 | -0.007 | 10.544
12.5 | 0.765 | 0.08076 | -0.007 | 9.476
13 | 0.753 | 0.08663 | -0.007 | 8.692
13.5 | 0.738 | 0.09232 | -0.007 | 7.999
14 | 0.722 | 0.09736 | -0.007 | 7.417
14.5 | 0.703 | 0.10317 | -0.008 | 6.818
15 | 0.682 | 0.10943 | -0.008 | 6.23

## 58. Re 3M Mach 0.00 (2)
BIGFOIL.COM POLAR EXPORT
NACA63A011
NACA63A011 |  |  |  | Cl Max: | 1.439 | at alpha= | 17 | deg
XFOIL ncrit=9 |  |  |  | L/D Max: | 89.009 | at alpha= | 8 | deg
Re: | 3000000 |  |  | Cd Min: | 0.08713 | at alpha= | -19 | deg
Mach: | 0 |  |  | Cl=0 at alpha= | -0.0019342 | deg
|  |  |  | @ Cl=0.1, Cd= | 0.0042252
|  |  |  | @ Cl=0.4, Cd= | 0.0067954
|  |  |  | @ Cl=0.6, Cd= | 0.0078677
alpha (deg) | Cl | Cd | Cm | Cl/Cd
-19 | -1.322 | 0.08713 | -0.0086 | -15.1727
-18.5 | -1.3354 | 0.07687 | -0.0142 | -17.3722
-18 | -1.4289 | 0.05513 | -0.0257 | -25.9187
-17.5 | -1.4541 | 0.04583 | -0.0291 | -31.7281
-17 | -1.4524 | 0.04053 | -0.0301 | -35.8352
-16.5 | -1.4562 | 0.03509 | -0.0303 | -41.499
-16 | -1.447 | 0.0314 | -0.0295 | -46.0828
-15.5 | -1.4283 | 0.02886 | -0.0282 | -49.4906
-15 | -1.417 | 0.02603 | -0.0257 | -54.4372
-14.5 | -1.3927 | 0.02438 | -0.0232 | -57.1247
-14 | -1.3786 | 0.02223 | -0.019 | -62.0153
-13.5 | -1.3559 | 0.0208 | -0.0149 | -65.1875
-13 | -1.3196 | 0.02015 | -0.0123 | -65.4888
-12.5 | -1.2882 | 0.01848 | -0.0094 | -69.7078
-12 | -1.2587 | 0.0166 | -0.006 | -75.8253
-11.5 | -1.2224 | 0.01524 | -0.0033 | -80.21
-11 | -1.1804 | 0.01437 | -0.0014 | -82.1434
-10.5 | -1.1387 | 0.01351 | 0.0007 | -84.2857
-10 | -1.0954 | 0.0129 | 0.0027 | -84.9147
-9.5 | -1.0541 | 0.01227 | 0.0051 | -85.9087
-9 | -1.0061 | 0.01167 | 0.0062 | -86.2125
-8.5 | -0.9489 | 0.01068 | 0.0051 | -88.8483
-8 | -0.8897 | 0.00991 | 0.0038 | -89.778
-7.5 | -0.8254 | 0.00934 | 0.0014 | -88.3726
-7 | -0.7547 | 0.00892 | -0.0024 | -84.6076
-6.5 | -0.6827 | 0.00831 | -0.0065 | -82.154
-6 | -0.6026 | 0.00789 | -0.0125 | -76.3752
-5.5 | -0.5334 | 0.0075 | -0.0159 | -71.12
-5 | -0.4796 | 0.00727 | -0.0157 | -65.9697
-4.5 | -0.4304 | 0.00699 | -0.0145 | -61.5737
-4 | -0.3822 | 0.00668 | -0.013 | -57.2156
-3.5 | -0.3356 | 0.00624 | -0.0112 | -53.7821
-3 | -0.292 | 0.00564 | -0.0088 | -51.773
-2.5 | -0.2496 | 0.00497 | -0.0063 | -50.2213
-2 | -0.2036 | 0.00454 | -0.0043 | -44.8458
-1.5 | -0.1541 | 0.00434 | -0.003 | -35.5069
-1 | -0.1034 | 0.00421 | -0.0018 | -24.5606
-0.5 | -0.0515 | 0.00415 | -0.001 | -12.4096
0 | 0.0002 | 0.00414 | 0 | 0.048309
0.5 | 0.0517 | 0.00415 | 0.0009 | 12.4578
1 | 0.1031 | 0.00423 | 0.0019 | 24.3735
1.5 | 0.154 | 0.00435 | 0.003 | 35.4023
2 | 0.202 | 0.00464 | 0.0046 | 43.5345
2.5 | 0.2477 | 0.00508 | 0.0066 | 48.7598
3 | 0.2915 | 0.00568 | 0.0089 | 51.3204
3.5 | 0.3356 | 0.00624 | 0.0112 | 53.7821
4 | 0.3821 | 0.00668 | 0.013 | 57.2006
4.5 | 0.4302 | 0.00699 | 0.0145 | 61.5451
5 | 0.4795 | 0.00726 | 0.0158 | 66.0468
5.5 | 0.5331 | 0.00751 | 0.016 | 70.9854
6 | 0.6023 | 0.00788 | 0.0126 | 76.434
6.5 | 0.683 | 0.00832 | 0.0065 | 82.0913
7 | 0.7558 | 0.00887 | 0.0022 | 85.2086
7.5 | 0.8251 | 0.00937 | -0.0013 | 88.0576
8 | 0.8892 | 0.00999 | -0.0037 | 89.009
8.5 | 0.9455 | 0.01072 | -0.0043 | 88.1996
9 | 1.0052 | 0.01186 | -0.0061 | 84.7555
9.5 | 1.0535 | 0.01232 | -0.005 | 85.5114
10 | 1.095 | 0.01294 | -0.0026 | 84.6213
10.5 | 1.1362 | 0.01374 | -0.0003 | 82.6929
11 | 1.1789 | 0.01451 | 0.0017 | 81.2474
11.5 | 1.2218 | 0.01528 | 0.0034 | 79.9607
12 | 1.2615 | 0.01633 | 0.0056 | 77.2505
12.5 | 1.291 | 0.01822 | 0.0091 | 70.8562
13 | 1.3112 | 0.02077 | 0.0135 | 63.1295
13.5 | 1.3437 | 0.02156 | 0.0166 | 62.3237
14 | 1.3521 | 0.02401 | 0.022 | 56.314
14.5 | 1.3838 | 0.02503 | 0.0241 | 55.2857
15 | 1.4052 | 0.02693 | 0.0265 | 52.1797
15.5 | 1.4223 | 0.02939 | 0.0284 | 48.394
16 | 1.4336 | 0.03266 | 0.0298 | 43.8947
16.5 | 1.4109 | 0.03988 | 0.03 | 35.3786
17 | 1.439 | 0.04213 | 0.0297 | 34.1562
17.5 | 1.419 | 0.05038 | 0.0273 | 28.1659
18 | 1.3659 | 0.06454 | 0.0207 | 21.1636
18.5 | 1.3532 | 0.07397 | 0.0157 | 18.2939

## 59. Re 3M Mach 0.10 (1)
BIGFOIL.COM POLAR EXPORT
NACA63A011
NACA63A011 |  |  |  | Cl Max: | 0.935 | at alpha= | 10 | deg
JavaFoil+Calcfoil stall+Eppler ext transition |  |  |  | L/D Max: | 92.729 | at alpha= | 7.5 | deg
Re: | 3000000 |  |  | Cd Min: | 0.00474 | at alpha= | -2 | deg
Mach: | 0.1 |  |  | Cl=0 at alpha= | 0 | deg
|  |  |  | @ Cl=0.1, Cd= | 0.0047567
|  |  |  | @ Cl=0.4, Cd= | 0.0051283
|  |  |  | @ Cl=0.6, Cd= | 0.0077681
alpha (deg) | Cl | Cd | Cm | Cl/Cd
-15 | -0.643 | 0.11078 | 0.008 | -5.8
-14.5 | -0.668 | 0.10469 | 0.008 | -6.384
-14 | -0.691 | 0.09842 | 0.007 | -7.017
-13.5 | -0.71 | 0.09325 | 0.007 | -7.618
-13 | -0.729 | 0.08767 | 0.007 | -8.313
-12.5 | -0.744 | 0.08194 | 0.007 | -9.083
-12 | -0.757 | 0.07654 | 0.007 | -9.887
-11.5 | -0.77 | 0.06858 | 0.007 | -11.23
-11 | -0.854 | 0.03028 | 0.011 | -28.216
-10.5 | -0.934 | 0.01384 | 0.012 | -67.473
-10 | -0.935 | 0.0128 | 0.011 | -73.065
-9.5 | -0.93 | 0.01212 | 0.011 | -76.762
-9 | -0.911 | 0.0115 | 0.01 | -79.275
-8.5 | -0.887 | 0.011 | 0.01 | -80.601
-8 | -0.857 | 0.01053 | 0.009 | -81.403
-7.5 | -0.821 | 0.00885 | 0.008 | -92.729
-7 | -0.78 | 0.00963 | 0.008 | -80.918
-6.5 | -0.735 | 0.00832 | 0.007 | -88.289
-6 | -0.687 | 0.00806 | 0.007 | -85.287
-5.5 | -0.637 | 0.00781 | 0.006 | -81.48
-5 | -0.584 | 0.00775 | 0.006 | -75.303
-4.5 | -0.529 | 0.00752 | 0.005 | -70.4
-4 | -0.473 | 0.00706 | 0.005 | -67.011
-3.5 | -0.415 | 0.00518 | 0.004 | -80.246
-3 | -0.357 | 0.00498 | 0.003 | -71.7
-2.5 | -0.298 | 0.00485 | 0.003 | -61.542
-2 | -0.239 | 0.00474 | 0.002 | -50.362
-1.5 | -0.179 | 0.00475 | 0.002 | -37.768
-1 | -0.12 | 0.00476 | 0.001 | -25.107
-0.5 | -0.06 | 0.00475 | 0.001 | -12.599
0 | 0 | 0.00476 | 0 | 0
0.5 | 0.06 | 0.00475 | -0.001 | 12.599
1 | 0.12 | 0.00476 | -0.001 | 25.107
1.5 | 0.179 | 0.00475 | -0.002 | 37.768
2 | 0.239 | 0.00474 | -0.002 | 50.362
2.5 | 0.298 | 0.00485 | -0.003 | 61.542
3 | 0.357 | 0.00498 | -0.003 | 71.7
3.5 | 0.415 | 0.00518 | -0.004 | 80.246
4 | 0.473 | 0.00706 | -0.005 | 67.011
4.5 | 0.529 | 0.00752 | -0.005 | 70.4
5 | 0.584 | 0.00775 | -0.006 | 75.303
5.5 | 0.637 | 0.00781 | -0.006 | 81.48
6 | 0.687 | 0.00806 | -0.007 | 85.287
6.5 | 0.735 | 0.00832 | -0.007 | 88.289
7 | 0.78 | 0.00963 | -0.008 | 80.918
7.5 | 0.821 | 0.00885 | -0.008 | 92.729
8 | 0.857 | 0.01053 | -0.009 | 81.404
8.5 | 0.887 | 0.011 | -0.01 | 80.604
9 | 0.911 | 0.0115 | -0.01 | 79.28
9.5 | 0.93 | 0.01212 | -0.011 | 76.769
10 | 0.935 | 0.0128 | -0.011 | 73.065
10.5 | 0.934 | 0.01384 | -0.012 | 67.473
11 | 0.854 | 0.03028 | -0.011 | 28.216
11.5 | 0.77 | 0.06858 | -0.007 | 11.23
12 | 0.757 | 0.07654 | -0.007 | 9.887
12.5 | 0.744 | 0.08194 | -0.007 | 9.083
13 | 0.729 | 0.08767 | -0.007 | 8.313
13.5 | 0.71 | 0.09325 | -0.007 | 7.618
14 | 0.691 | 0.09842 | -0.007 | 7.017
14.5 | 0.668 | 0.10469 | -0.008 | 6.384
15 | 0.642 | 0.11027 | -0.008 | 5.826

## 60. Re 3M Mach 0.10 (2)
BIGFOIL.COM POLAR EXPORT
NACA63A011
NACA63A011 |  |  |  | Cl Max: | 1.3993 | at alpha= | 16 | deg
XFOIL ncrit=9 |  |  |  | L/D Max: | 88.4669 | at alpha= | 8 | deg
Re: | 3000000 |  |  | Cd Min: | 0.09888 | at alpha= | 18 | deg
Mach: | 0.1 |  |  | Cl=0 at alpha= | -0.0019231 | deg
|  |  |  | @ Cl=0.1, Cd= | 0.0042344
|  |  |  | @ Cl=0.4, Cd= | 0.0068125
|  |  |  | @ Cl=0.6, Cd= | 0.0078797
alpha (deg) | Cl | Cd | Cm | Cl/Cd
-18 | -1.3092 | 0.07668 | -0.0155 | -17.0736
-17.5 | -1.3717 | 0.05925 | -0.0252 | -23.1511
-17 | -1.3863 | 0.05072 | -0.0289 | -27.3324
-16.5 | -1.4113 | 0.04178 | -0.0316 | -33.7793
-16 | -1.4103 | 0.03661 | -0.0321 | -38.5223
-15.5 | -1.3995 | 0.03284 | -0.0315 | -42.6157
-15 | -1.3952 | 0.02894 | -0.0298 | -48.2101
-14.5 | -1.3764 | 0.02658 | -0.0275 | -51.7833
-14 | -1.3687 | 0.02372 | -0.0234 | -57.7024
-13.5 | -1.3498 | 0.0219 | -0.0192 | -61.6347
-13 | -1.3169 | 0.02106 | -0.016 | -62.5309
-12.5 | -1.2921 | 0.01914 | -0.0118 | -67.5078
-12 | -1.2522 | 0.01815 | -0.0097 | -68.9917
-11.5 | -1.2248 | 0.01595 | -0.0057 | -76.79
-11 | -1.1852 | 0.01481 | -0.0032 | -80.027
-10.5 | -1.1438 | 0.01385 | -0.0009 | -82.5848
-10 | -1.1003 | 0.01317 | 0.0012 | -83.5459
-9.5 | -1.0589 | 0.01248 | 0.0038 | -84.8478
-8.5 | -0.9504 | 0.01096 | 0.0035 | -86.7153
-8 | -0.895 | 0.01002 | 0.0032 | -89.3214
-7.5 | -0.8301 | 0.00943 | 0.0008 | -88.0276
-7 | -0.7588 | 0.00898 | -0.0029 | -84.4989
-6.5 | -0.6867 | 0.00836 | -0.0069 | -82.1411
-6 | -0.606 | 0.00792 | -0.0129 | -76.5152
-5.5 | -0.5364 | 0.00753 | -0.0162 | -71.2351
-5 | -0.4823 | 0.00729 | -0.016 | -66.1591
-4.5 | -0.4327 | 0.00702 | -0.0147 | -61.6382
-4 | -0.384 | 0.00671 | -0.0132 | -57.228
-3.5 | -0.3372 | 0.00627 | -0.0114 | -53.7799
-3 | -0.2934 | 0.00566 | -0.009 | -51.8375
-2.5 | -0.2508 | 0.00499 | -0.0064 | -50.2605
-2 | -0.2048 | 0.00455 | -0.0043 | -45.011
-1.5 | -0.155 | 0.00435 | -0.003 | -35.6322
-1 | -0.1039 | 0.00422 | -0.0019 | -24.6209
-0.5 | -0.0518 | 0.00415 | -0.001 | -12.4819
0 | 0.0002 | 0.00415 | 0 | 0.048193
0.5 | 0.052 | 0.00416 | 0.0009 | 12.5
1 | 0.1036 | 0.00424 | 0.002 | 24.434
1.5 | 0.155 | 0.00436 | 0.003 | 35.5505
2 | 0.2031 | 0.00465 | 0.0046 | 43.6774
2.5 | 0.2489 | 0.00509 | 0.0067 | 48.8998
3 | 0.2928 | 0.0057 | 0.0091 | 51.3684
3.5 | 0.3372 | 0.00627 | 0.0114 | 53.7799
4 | 0.3839 | 0.00671 | 0.0132 | 57.2131
4.5 | 0.4326 | 0.00702 | 0.0147 | 61.6239
5 | 0.4822 | 0.00729 | 0.016 | 66.1454
5.5 | 0.5361 | 0.00754 | 0.0163 | 71.1008
6 | 0.6057 | 0.00791 | 0.0129 | 76.574
6.5 | 0.6865 | 0.00838 | 0.0069 | 81.9212
7 | 0.7598 | 0.00893 | 0.0027 | 85.084
7.5 | 0.8298 | 0.00946 | -0.0008 | 87.7167
8 | 0.8944 | 0.01011 | -0.003 | 88.4669
8.5 | 0.9506 | 0.01095 | -0.0035 | 86.8128
9.5 | 1.0583 | 0.01254 | -0.0037 | 84.3939
10 | 1.0998 | 0.01322 | -0.0011 | 83.1921
10.5 | 1.1407 | 0.01413 | 0.0014 | 80.7289
11 | 1.1835 | 0.01496 | 0.0035 | 79.111
11.5 | 1.2258 | 0.01585 | 0.0056 | 77.3375
12 | 1.2629 | 0.01719 | 0.0083 | 73.4671
12.5 | 1.2805 | 0.02018 | 0.0134 | 63.4539
13 | 1.3058 | 0.02176 | 0.0175 | 60.0092
13.5 | 1.3379 | 0.02266 | 0.0206 | 59.0424
14 | 1.3374 | 0.02595 | 0.0263 | 51.5376
14.5 | 1.3674 | 0.02729 | 0.0281 | 50.1063
15 | 1.3845 | 0.02984 | 0.0302 | 46.3975
15.5 | 1.3964 | 0.03316 | 0.0315 | 42.111
16 | 1.3993 | 0.03778 | 0.0319 | 37.0381
16.5 | 1.3542 | 0.04868 | 0.0292 | 27.8184
17 | 1.3767 | 0.0521 | 0.0281 | 26.4242
17.5 | 1.3276 | 0.06613 | 0.021 | 20.0756
18 | 1.1932 | 0.09888 | 0.0016 | 12.0672

## 61. Re 3M Mach 0.25 (1)
BIGFOIL.COM POLAR EXPORT
NACA63A011
NACA63A011 |  |  |  | Cl Max: | 0.887 | at alpha= | 9 | deg
JavaFoil+Calcfoil stall+Eppler ext transition |  |  |  | L/D Max: | 89.916 | at alpha= | 7 | deg
Re: | 3000000 |  |  | Cd Min: | 0.00477 | at alpha= | -2 | deg
Mach: | 0.25 |  |  | Cl=0 at alpha= | 0 | deg
|  |  |  | @ Cl=0.1, Cd= | 0.0047826
|  |  |  | @ Cl=0.4, Cd= | 0.10515
|  |  |  | @ Cl=0.6, Cd= | 0.10515
alpha (deg) | Cl | Cd | Cm | Cl/Cd
-14 | -0.399 | 0.10554 | 0.007 | -3.778
-13.5 | -0.458 | 0.09951 | 0.007 | -4.603
-13 | -0.513 | 0.09398 | 0.007 | -5.455
-12.5 | -0.562 | 0.08769 | 0.007 | -6.41
-12 | -0.606 | 0.08179 | 0.006 | -7.408
-11.5 | -0.643 | 0.07677 | 0.006 | -8.375
-11 | -0.673 | 0.0718 | 0.006 | -9.369
-10.5 | -0.695 | 0.06689 | 0.006 | -10.396
-10 | -0.712 | 0.06116 | 0.006 | -11.649
-9.5 | -0.874 | 0.01329 | 0.011 | -65.776
-9 | -0.887 | 0.01242 | 0.01 | -71.383
-8.5 | -0.875 | 0.0117 | 0.01 | -74.798
-8 | -0.855 | 0.01109 | 0.009 | -77.09
-7.5 | -0.826 | 0.01051 | 0.009 | -78.537
-7 | -0.789 | 0.00877 | 0.008 | -89.916
-6.5 | -0.747 | 0.00958 | 0.008 | -77.967
-6 | -0.701 | 0.00823 | 0.007 | -85.151
-5.5 | -0.651 | 0.00796 | 0.006 | -81.79
-5 | -0.598 | 0.00785 | 0.006 | -76.141
-4.5 | -0.543 | 0.00741 | 0.005 | -73.196
-4 | -0.485 | 0.00717 | 0.005 | -67.682
-3.5 | -0.426 | 0.00524 | 0.004 | -81.415
-3 | -0.367 | 0.00502 | 0.004 | -73.017
-2.5 | -0.306 | 0.00488 | 0.003 | -62.737
-2 | -0.245 | 0.00477 | 0.002 | -51.442
-1.5 | -0.184 | 0.00477 | 0.002 | -38.616
-1 | -0.123 | 0.00479 | 0.001 | -25.684
-0.5 | -0.061 | 0.00477 | 0.001 | -12.89
0 | 0 | 0.00478 | 0 | 0
0.5 | 0.061 | 0.00477 | -0.001 | 12.89
1 | 0.123 | 0.00479 | -0.001 | 25.684
1.5 | 0.184 | 0.00477 | -0.002 | 38.616
2 | 0.245 | 0.00477 | -0.002 | 51.442
2.5 | 0.306 | 0.00488 | -0.003 | 62.737
3 | 0.367 | 0.00502 | -0.004 | 73.017
3.5 | 0.426 | 0.00524 | -0.004 | 81.415
4 | 0.485 | 0.00717 | -0.005 | 67.682
4.5 | 0.543 | 0.00741 | -0.005 | 73.27
5 | 0.598 | 0.00785 | -0.006 | 76.141
5.5 | 0.651 | 0.00812 | -0.006 | 80.146
6 | 0.701 | 0.00823 | -0.007 | 85.151
6.5 | 0.747 | 0.00852 | -0.008 | 87.72
7 | 0.789 | 0.00877 | -0.008 | 89.916
7.5 | 0.826 | 0.01049 | -0.009 | 78.734
8 | 0.855 | 0.01106 | -0.009 | 77.303
8.5 | 0.875 | 0.01173 | -0.01 | 74.6
9 | 0.887 | 0.01244 | -0.01 | 71.301
9.5 | 0.874 | 0.01325 | -0.011 | 65.987
10 | 0.713 | 0.06062 | -0.006 | 11.768
10.5 | 0.696 | 0.06687 | -0.006 | 10.404
11 | 0.673 | 0.0718 | -0.006 | 9.369
11.5 | 0.643 | 0.07704 | -0.006 | 8.343
12 | 0.606 | 0.08194 | -0.006 | 7.395
12.5 | 0.562 | 0.08745 | -0.007 | 6.428
13 | 0.513 | 0.09386 | -0.007 | 5.462
13.5 | 0.458 | 0.09892 | -0.007 | 4.631
14 | 0.399 | 0.10515 | -0.007 | 3.793

## 62. Re 3M Mach 0.25 (2)
BIGFOIL.COM POLAR EXPORT
NACA63A011
NACA63A011 |  |  |  | Cl Max: | 1.1992 | at alpha= | 12 | deg
XFOIL ncrit=9 |  |  |  | L/D Max: | 85.3141 | at alpha= | 7.5 | deg
Re: | 3000000 |  |  | Cd Min: | 0.20346 | at alpha= | -17 | deg
Mach: | 0.25 |  |  | Cl=0 at alpha= | -0.0027829 | deg
|  |  |  | @ Cl=0.1, Cd= | 0.0042712
|  |  |  | @ Cl=0.4, Cd= | 0.0068916
|  |  |  | @ Cl=0.6, Cd= | 0.0079978
alpha (deg) | Cl | Cd | Cm | Cl/Cd
-17 | -0.7474 | 0.20346 | 0.0475 | -3.6734
-16.5 | -0.7369 | 0.19423 | 0.043 | -3.794
-16 | -0.7291 | 0.18369 | 0.0383 | -3.9692
-15.5 | -0.7292 | 0.17123 | 0.0328 | -4.2586
-15 | -0.9758 | 0.10182 | -0.0014 | -9.5836
-14.5 | -1.0479 | 0.07707 | -0.0151 | -13.5967
-14 | -1.1144 | 0.05702 | -0.0288 | -19.544
-13.5 | -1.1401 | 0.04656 | -0.0344 | -24.4867
-13 | -1.1669 | 0.03771 | -0.0367 | -30.944
-12.5 | -1.2009 | 0.02998 | -0.0347 | -40.0567
-12 | -1.202 | 0.02602 | -0.03 | -46.1952
-11.5 | -1.1973 | 0.02295 | -0.0234 | -52.1699
-11 | -1.1876 | 0.01933 | -0.0168 | -61.4382
-10.5 | -1.1606 | 0.01677 | -0.0118 | -69.2069
-10 | -1.1187 | 0.01553 | -0.0085 | -72.0348
-9.5 | -1.0773 | 0.01437 | -0.005 | -74.9687
-9 | -1.0398 | 0.01316 | -0.0006 | -79.0122
-8.5 | -0.9813 | 0.01212 | -0.0006 | -80.9653
-8 | -0.9231 | 0.01091 | -0.0006 | -84.6104
-7.5 | -0.8561 | 0.00999 | -0.0023 | -85.6957
-6.5 | -0.7074 | 0.00874 | -0.0092 | -80.9382
-6 | -0.6233 | 0.00813 | -0.0151 | -76.6667
-5.5 | -0.5524 | 0.00774 | -0.0179 | -71.3695
-4.5 | -0.4455 | 0.00719 | -0.0158 | -61.9611
-4 | -0.3948 | 0.00685 | -0.0142 | -57.635
-3.5 | -0.3462 | 0.00643 | -0.0123 | -53.8414
-3 | -0.3009 | 0.00579 | -0.0098 | -51.9689
-2.5 | -0.2576 | 0.0051 | -0.0069 | -50.5098
-2 | -0.2111 | 0.00462 | -0.0046 | -45.6926
-1.5 | -0.1596 | 0.0044 | -0.0032 | -36.2727
-1 | -0.107 | 0.00427 | -0.002 | -25.0585
-0.5 | -0.0536 | 0.0042 | -0.001 | -12.7619
0 | 0.0003 | 0.0042 | -0.0001 | 0.071429
0.5 | 0.0539 | 0.00421 | 0.0009 | 12.8029
1 | 0.1066 | 0.00428 | 0.0021 | 24.9065
1.5 | 0.1595 | 0.00441 | 0.0032 | 36.1678
2 | 0.2092 | 0.00472 | 0.0049 | 44.322
2.5 | 0.2556 | 0.0052 | 0.0073 | 49.1538
3 | 0.3 | 0.00585 | 0.0099 | 51.2821
3.5 | 0.346 | 0.00644 | 0.0123 | 53.7267
4 | 0.3947 | 0.00686 | 0.0143 | 57.5364
5 | 0.497 | 0.00747 | 0.0173 | 66.5328
5.5 | 0.5521 | 0.00774 | 0.018 | 71.3307
6 | 0.6227 | 0.00812 | 0.0152 | 76.6872
6.5 | 0.7071 | 0.0088 | 0.0093 | 80.3523
7 | 0.7819 | 0.00934 | 0.0057 | 83.7152
7.5 | 0.8557 | 0.01003 | 0.0024 | 85.3141
8 | 0.9227 | 0.01098 | 0.0007 | 84.0346
9 | 1.0373 | 0.01335 | 0.001 | 77.7004
9.5 | 1.0757 | 0.01451 | 0.0053 | 74.1351
10 | 1.1169 | 0.01569 | 0.0088 | 71.1855
10.5 | 1.1504 | 0.01769 | 0.0132 | 65.0311
11 | 1.1877 | 0.01931 | 0.0168 | 61.507
11.5 | 1.1948 | 0.02309 | 0.0237 | 51.7453
12 | 1.1992 | 0.02621 | 0.0302 | 45.7535
12.5 | 1.1768 | 0.03193 | 0.0354 | 36.8556
13 | 1.1721 | 0.03721 | 0.0367 | 31.4996
13.5 | 1.1409 | 0.04654 | 0.0342 | 24.5144
14 | 1.0584 | 0.06606 | 0.0218 | 16.0218
14.5 | 1.0457 | 0.07781 | 0.0143 | 13.4391
15 | 0.9577 | 0.10558 | -0.001 | 9.0708
15.5 | 0.7454 | 0.16617 | -0.0311 | 4.4858
16 | 0.7358 | 0.18185 | -0.0378 | 4.0462
16.5 | 0.7436 | 0.19175 | -0.0425 | 3.878
17 | 0.7566 | 0.19963 | -0.0467 | 3.79

## 63. Re 3M Mach 0.50 (1)
BIGFOIL.COM POLAR EXPORT
NACA63A011
NACA63A011 |  |  |  | Cl Max: | 1.082 | at alpha= | 20 | deg
JavaFoil+Calcfoil stall+Eppler ext transition |  |  |  | L/D Max: | 78.794 | at alpha= | 5.5 | deg
Re: | 3000000 |  |  | Cd Min: | 0.00478 | at alpha= | -1 | deg
Mach: | 0.5 |  |  | Cl=0 at alpha= | 0 | deg
|  |  |  | @ Cl=0.1, Cd= | 0.0048527
|  |  |  | @ Cl=0.4, Cd= | 0.0052031
|  |  |  | @ Cl=0.6, Cd= | 0.080624
alpha (deg) | Cl | Cd | Cm | Cl/Cd
-20 | -1.082 | 0.16783 | 0.014 | -6.446
-19.5 | -1.056 | 0.16314 | 0.014 | -6.474
-19 | -1.029 | 0.15817 | 0.013 | -6.503
-18.5 | -1.003 | 0.15325 | 0.013 | -6.543
-18 | -0.976 | 0.14772 | 0.012 | -6.606
-17.5 | -0.949 | 0.14246 | 0.012 | -6.663
-17 | -0.923 | 0.13852 | 0.012 | -6.664
-16.5 | -0.896 | 0.13532 | 0.011 | -6.618
-16 | -0.869 | 0.13 | 0.011 | -6.687
-15.5 | -0.842 | 0.12406 | 0.01 | -6.787
-15 | -0.816 | 0.10706 | 0.01 | -7.621
-14.5 | -0.789 | 0.10729 | 0.01 | -7.356
-14 | -0.762 | 0.10062 | 0.009 | -7.57
-13.5 | -0.735 | 0.09194 | 0.009 | -7.998
-13 | -0.708 | 0.09369 | 0.008 | -7.553
-12.5 | -0.681 | 0.08378 | 0.008 | -8.133
-12 | -0.654 | 0.088 | 0.007 | -7.428
-11.5 | -0.627 | 0.07641 | 0.007 | -8.208
-11 | -0.599 | 0.0817 | 0.007 | -7.337
-10.5 | -0.573 | 0.06978 | 0.006 | -8.206
-10 | -0.545 | 0.06862 | 0.006 | -7.949
-9.5 | -0.518 | 0.06274 | 0.006 | -8.262
-9 | -0.491 | 0.0603 | 0.005 | -8.148
-8.5 | -0.464 | 0.05614 | 0.005 | -8.266
-8 | -0.438 | 0.05357 | 0.005 | -8.167
-7.5 | -0.411 | 0.04908 | 0.005 | -8.367
-7 | -0.384 | 0.04652 | 0.004 | -8.252
-6.5 | -0.704 | 0.01142 | 0.008 | -61.675
-6 | -0.721 | 0.01065 | 0.008 | -67.722
-5.5 | -0.696 | 0.00875 | 0.007 | -79.509
-5 | -0.652 | 0.00829 | 0.007 | -78.662
-4.5 | -0.598 | 0.00801 | 0.006 | -74.687
-4 | -0.538 | 0.00786 | 0.005 | -68.445
-3.5 | -0.474 | 0.00726 | 0.005 | -65.348
-3 | -0.409 | 0.00528 | 0.004 | -77.424
-2.5 | -0.342 | 0.00506 | 0.003 | -67.562
-2 | -0.274 | 0.00492 | 0.003 | -55.728
-1.5 | -0.206 | 0.00487 | 0.002 | -42.259
-1 | -0.137 | 0.00478 | 0.001 | -28.764
-0.5 | -0.069 | 0.0048 | 0.001 | -14.315
0 | 0 | 0.00486 | 0 | 0
0.5 | 0.069 | 0.00488 | -0.001 | 14.092
1 | 0.137 | 0.00482 | -0.001 | 28.509
1.5 | 0.206 | 0.00491 | -0.002 | 41.918
2 | 0.274 | 0.00489 | -0.003 | 56.095
2.5 | 0.342 | 0.00503 | -0.003 | 67.995
3 | 0.409 | 0.00523 | -0.004 | 78.243
3.5 | 0.474 | 0.00724 | -0.005 | 65.55
4 | 0.538 | 0.00762 | -0.005 | 70.546
4.5 | 0.598 | 0.00794 | -0.006 | 75.347
5 | 0.652 | 0.00839 | -0.007 | 77.707
5.5 | 0.696 | 0.00883 | -0.007 | 78.794
6 | 0.721 | 0.01066 | -0.008 | 67.645
6.5 | 0.705 | 0.01137 | -0.008 | 61.977
7 | 0.383 | 0.04665 | -0.004 | 8.218
7.5 | 0.41 | 0.04958 | -0.004 | 8.271
8 | 0.438 | 0.05343 | -0.005 | 8.188
8.5 | 0.464 | 0.05627 | -0.005 | 8.249
9 | 0.491 | 0.06077 | -0.005 | 8.086
9.5 | 0.518 | 0.06272 | -0.006 | 8.265
10 | 0.545 | 0.06831 | -0.006 | 7.985
10.5 | 0.573 | 0.06934 | -0.006 | 8.258
11 | 0.599 | 0.08077 | -0.007 | 7.421
11.5 | 0.627 | 0.07668 | -0.007 | 8.18
12 | 0.654 | 0.08801 | -0.007 | 7.427
12.5 | 0.681 | 0.08401 | -0.008 | 8.111
13 | 0.708 | 0.09403 | -0.008 | 7.526
13.5 | 0.735 | 0.09092 | -0.009 | 8.088
14 | 0.762 | 0.10058 | -0.009 | 7.574
14.5 | 0.789 | 0.10738 | -0.01 | 7.349
15 | 0.815 | 0.12259 | -0.01 | 6.652
15.5 | 0.842 | 0.1217 | -0.01 | 6.918
16 | 0.869 | 0.12963 | -0.011 | 6.707
16.5 | 0.896 | 0.1349 | -0.011 | 6.639
17 | 0.923 | 0.13961 | -0.012 | 6.612
17.5 | 0.949 | 0.144 | -0.012 | 6.592
18 | 0.976 | 0.14851 | -0.012 | 6.569
18.5 | 1.003 | 0.15325 | -0.013 | 6.543
19 | 1.028 | 0.15988 | -0.013 | 6.433
19.5 | 1.056 | 0.16049 | -0.014 | 6.582
20 | 1.082 | 0.16766 | -0.014 | 6.453

## 64. Re 3M Mach 0.50 (2)
BIGFOIL.COM POLAR EXPORT
NACA63A011
NACA63A011 |  |  |  | Cl Max: | 0.8852 | at alpha= | 7.5 | deg
XFOIL ncrit=9 |  |  |  | L/D Max: | 70.9276 | at alpha= | 6 | deg
Re: | 3000000 |  |  | Cd Min: | 0.27615 | at alpha= | -20 | deg
Mach: | 0.5 |  |  | Cl=0 at alpha= | -0.00082781 | deg
|  |  |  | @ Cl=0.1, Cd= | 0.0044557
|  |  |  | @ Cl=0.4, Cd= | 0.0071409
|  |  |  | @ Cl=0.6, Cd= | 0.0086047
alpha (deg) | Cl | Cd | Cm | Cl/Cd
-20 | -0.9042 | 0.27615 | 0.0878 | -3.2743
-19.5 | -0.8835 | 0.26747 | 0.0825 | -3.3032
-19 | -0.8639 | 0.25914 | 0.0775 | -3.3337
-18 | -0.8228 | 0.24236 | 0.0675 | -3.3949
-17.5 | -0.8035 | 0.23291 | 0.0624 | -3.4498
-17 | -0.784 | 0.2241 | 0.0575 | -3.4984
-16.5 | -0.765 | 0.21525 | 0.0527 | -3.554
-16 | -0.7478 | 0.20553 | 0.0478 | -3.6384
-15.5 | -0.7324 | 0.19532 | 0.0428 | -3.7497
-15 | -0.7165 | 0.18633 | 0.0381 | -3.8453
-14.5 | -0.7007 | 0.17769 | 0.0337 | -3.9434
-14 | -0.6922 | 0.16627 | 0.0285 | -4.1631
-13.5 | -0.6816 | 0.15671 | 0.0239 | -4.3494
-13 | -0.6783 | 0.1455 | 0.0186 | -4.6619
-12.5 | -0.6779 | 0.1342 | 0.0134 | -5.0514
-12 | -0.6718 | 0.12495 | 0.0088 | -5.3766
-11.5 | -0.6758 | 0.11381 | 0.0034 | -5.938
-11 | -0.6858 | 0.10188 | -0.0027 | -6.7314
-10.5 | -0.7078 | 0.08819 | -0.0103 | -8.0259
-10 | -0.7305 | 0.07338 | -0.0195 | -9.955
-9.5 | -0.7593 | 0.05748 | -0.0315 | -13.2098
-9 | -0.7936 | 0.04547 | -0.0398 | -17.4533
-8.5 | -0.8323 | 0.03583 | -0.0419 | -23.2291
-8 | -0.8658 | 0.02916 | -0.0365 | -29.6914
-7.5 | -0.8912 | 0.02274 | -0.0264 | -39.1909
-7 | -0.8496 | 0.0156 | -0.0252 | -54.4615
-6.5 | -0.7833 | 0.01164 | -0.0246 | -67.2938
-6 | -0.697 | 0.00976 | -0.027 | -71.4139
-5.5 | -0.6231 | 0.00882 | -0.0269 | -70.6463
-5 | -0.5601 | 0.00829 | -0.0247 | -67.5633
-4.5 | -0.5004 | 0.00785 | -0.0221 | -63.7452
-4 | -0.4419 | 0.00743 | -0.0196 | -59.4751
-3.5 | -0.3848 | 0.00702 | -0.017 | -54.8148
-3 | -0.3329 | 0.0064 | -0.0138 | -52.0156
-2.5 | -0.2848 | 0.00562 | -0.01 | -50.6762
-2 | -0.2377 | 0.00488 | -0.0061 | -48.709
-1.5 | -0.1808 | 0.00461 | -0.004 | -39.2191
-1 | -0.1214 | 0.00447 | -0.0025 | -27.1588
-0.5 | -0.0603 | 0.0044 | -0.0013 | -13.7045
0 | 0.0001 | 0.00439 | 0 | 0.022779
0.5 | 0.0604 | 0.00441 | 0.0013 | 13.6961
1 | 0.1211 | 0.00448 | 0.0025 | 27.0312
1.5 | 0.1807 | 0.00462 | 0.004 | 39.1126
2 | 0.2345 | 0.00502 | 0.0067 | 46.7131
2.5 | 0.283 | 0.00571 | 0.0103 | 49.5622
3.5 | 0.3845 | 0.00703 | 0.0171 | 54.6942
4 | 0.4418 | 0.00744 | 0.0196 | 59.3817
4.5 | 0.5003 | 0.00784 | 0.0222 | 63.8138
5 | 0.5604 | 0.00827 | 0.0246 | 67.763
5.5 | 0.6231 | 0.0088 | 0.0269 | 70.8068
6 | 0.6958 | 0.00981 | 0.0272 | 70.9276
6.5 | 0.7837 | 0.01166 | 0.0245 | 67.2127
7 | 0.8494 | 0.01577 | 0.0251 | 53.8618
7.5 | 0.8852 | 0.02359 | 0.0266 | 37.5244
8 | 0.8706 | 0.02877 | 0.0362 | 30.2607
8.5 | 0.8367 | 0.03546 | 0.0419 | 23.5956
9 | 0.8001 | 0.04476 | 0.0401 | 17.8753
9.5 | 0.7637 | 0.05694 | 0.0318 | 13.4124
10 | 0.7327 | 0.07313 | 0.0195 | 10.0191
10.5 | 0.7088 | 0.08816 | 0.01 | 8.0399
11 | 0.6895 | 0.10139 | 0.0028 | 6.8005
11.5 | 0.6769 | 0.11374 | -0.0036 | 5.9513
12 | 0.6702 | 0.12557 | -0.0093 | 5.3373
12.5 | 0.6681 | 0.13708 | -0.0147 | 4.8738

## 65. Re 4M Mach 0.00 (1)
BIGFOIL.COM POLAR EXPORT
NACA63A011
NACA63A011 |  |  |  | Cl Max: | 0.951 | at alpha= | 10.5 | deg
JavaFoil+Calcfoil stall+Eppler ext transition |  |  |  | L/D Max: | 96.763 | at alpha= | 7.5 | deg
Re: | 4000000 |  |  | Cd Min: | 0.00463 | at alpha= | -1 | deg
Mach: | 0 |  |  | Cl=0 at alpha= | 0 | deg
|  |  |  | @ Cl=0.1, Cd= | 0.0046429
|  |  |  | @ Cl=0.4, Cd= | 0.0052969
|  |  |  | @ Cl=0.6, Cd= | 0.0073432
alpha (deg) | Cl | Cd | Cm | Cl/Cd
-15.5 | -0.659 | 0.1119 | 0.009 | -5.89
-15 | -0.683 | 0.10594 | 0.008 | -6.448
-14.5 | -0.705 | 0.10005 | 0.008 | -7.048
-14 | -0.724 | 0.09435 | 0.008 | -7.676
-13.5 | -0.741 | 0.08915 | 0.008 | -8.311
-13 | -0.756 | 0.08323 | 0.008 | -9.087
-12.5 | -0.771 | 0.07624 | 0.008 | -10.113
-12 | -0.792 | 0.0644 | 0.009 | -12.297
-11.5 | -0.925 | 0.01684 | 0.012 | -54.942
-11 | -0.949 | 0.01372 | 0.012 | -69.147
-10.5 | -0.951 | 0.01264 | 0.012 | -75.248
-10 | -0.95 | 0.01211 | 0.011 | -78.433
-9.5 | -0.935 | 0.01151 | 0.011 | -81.217
-9 | -0.914 | 0.01101 | 0.01 | -82.993
-8.5 | -0.887 | 0.01047 | 0.01 | -84.799
-8 | -0.856 | 0.01 | 0.009 | -85.588
-7.5 | -0.819 | 0.00847 | 0.008 | -96.763
-7 | -0.778 | 0.00816 | 0.008 | -95.277
-6.5 | -0.733 | 0.00799 | 0.007 | -91.642
-6 | -0.685 | 0.00774 | 0.007 | -88.465
-5.5 | -0.634 | 0.00751 | 0.006 | -84.45
-5 | -0.581 | 0.00725 | 0.006 | -80.19
-4.5 | -0.527 | 0.00725 | 0.005 | -72.694
-4 | -0.471 | 0.0068 | 0.005 | -69.156
-3.5 | -0.413 | 0.0054 | 0.004 | -76.477
-3 | -0.355 | 0.00494 | 0.003 | -71.867
-2.5 | -0.297 | 0.00482 | 0.003 | -61.51
-2 | -0.238 | 0.00474 | 0.002 | -50.15
-1.5 | -0.178 | 0.00468 | 0.002 | -38.125
-1 | -0.119 | 0.00463 | 0.001 | -25.72
-0.5 | -0.06 | 0.00467 | 0.001 | -12.746
0 | 0 | 0.00469 | 0 | 0
0.5 | 0.06 | 0.00467 | -0.001 | 12.746
1 | 0.119 | 0.00463 | -0.001 | 25.72
1.5 | 0.178 | 0.00468 | -0.002 | 38.125
2 | 0.238 | 0.00474 | -0.002 | 50.15
2.5 | 0.297 | 0.00482 | -0.003 | 61.51
3 | 0.355 | 0.00494 | -0.003 | 71.867
3.5 | 0.413 | 0.0054 | -0.004 | 76.477
4 | 0.471 | 0.0068 | -0.005 | 69.156
4.5 | 0.527 | 0.00725 | -0.005 | 72.694
5 | 0.581 | 0.00725 | -0.006 | 80.19
5.5 | 0.634 | 0.00751 | -0.006 | 84.45
6 | 0.685 | 0.00774 | -0.007 | 88.465
6.5 | 0.733 | 0.00799 | -0.007 | 91.642
7 | 0.778 | 0.00816 | -0.008 | 95.277
7.5 | 0.819 | 0.00847 | -0.008 | 96.763
8 | 0.856 | 0.01 | -0.009 | 85.59
8.5 | 0.887 | 0.01047 | -0.01 | 84.8
9 | 0.914 | 0.01101 | -0.01 | 82.996
9.5 | 0.935 | 0.01151 | -0.011 | 81.223
10 | 0.95 | 0.01211 | -0.011 | 78.442
10.5 | 0.951 | 0.01264 | -0.012 | 75.248
11 | 0.949 | 0.01372 | -0.012 | 69.147
11.5 | 0.925 | 0.01684 | -0.012 | 54.942
12 | 0.792 | 0.0644 | -0.009 | 12.297
12.5 | 0.771 | 0.07624 | -0.008 | 10.113
13 | 0.756 | 0.08323 | -0.008 | 9.087
13.5 | 0.741 | 0.08915 | -0.008 | 8.311
14 | 0.724 | 0.09435 | -0.008 | 7.676
14.5 | 0.705 | 0.10005 | -0.008 | 7.048
15 | 0.683 | 0.10594 | -0.008 | 6.448
15.5 | 0.659 | 0.1119 | -0.009 | 5.89

## 66. Re 4M Mach 0.00 (2)
BIGFOIL.COM POLAR EXPORT
NACA63A011
NACA63A011 |  |  |  | Cl Max: | 1.546 | at alpha= | 17.5 | deg
XFOIL ncrit=9 |  |  |  | L/D Max: | 95.3213 | at alpha= | 10 | deg
Re: | 4000000 |  |  | Cd Min: | 0.13065 | at alpha= | -20 | deg
Mach: | 0 |  |  | Cl=0 at alpha= | -0.00096899 | deg
|  |  |  | @ Cl=0.1, Cd= | 0.0041156
|  |  |  | @ Cl=0.4, Cd= | 0.0065628
|  |  |  | @ Cl=0.6, Cd= | 0.007504
alpha (deg) | Cl | Cd | Cm | Cl/Cd
-20 | -1.1878 | 0.13065 | 0.0155 | -9.0915
-19.5 | -1.2979 | 0.10019 | -0.0011 | -12.9544
-19 | -1.3862 | 0.07594 | -0.0149 | -18.2539
-18.5 | -1.4865 | 0.05366 | -0.0263 | -27.7022
-18 | -1.4672 | 0.05014 | -0.0275 | -29.2621
-17.5 | -1.4943 | 0.04121 | -0.0299 | -36.2606
-17 | -1.5206 | 0.03351 | -0.03 | -45.3775
-16.5 | -1.5375 | 0.02775 | -0.0278 | -55.4054
-16 | -1.5227 | 0.02522 | -0.0254 | -60.3767
-15.5 | -1.5027 | 0.02329 | -0.0227 | -64.5213
-15 | -1.4818 | 0.02163 | -0.0193 | -68.5067
-14.5 | -1.4552 | 0.02044 | -0.0159 | -71.1937
-14 | -1.4328 | 0.01908 | -0.0114 | -75.0943
-13.5 | -1.398 | 0.01789 | -0.0089 | -78.1442
-13 | -1.357 | 0.01708 | -0.0072 | -79.4496
-12.5 | -1.3193 | 0.01591 | -0.0048 | -82.9227
-12 | -1.2761 | 0.01517 | -0.0032 | -84.12
-11.5 | -1.2338 | 0.01433 | -0.0014 | -86.0991
-11 | -1.1937 | 0.01329 | 0.0009 | -89.8194
-10.5 | -1.1552 | 0.01222 | 0.0037 | -94.5336
-10 | -1.1125 | 0.01166 | 0.0058 | -95.4117
-9 | -0.9999 | 0.01046 | 0.0043 | -95.5927
-8.5 | -0.9442 | 0.00988 | 0.0038 | -95.5668
-7.5 | -0.8116 | 0.00864 | -0.002 | -93.9352
-7 | -0.7459 | 0.00827 | -0.0046 | -90.1935
-6.5 | -0.6703 | 0.00788 | -0.0096 | -85.0635
-6 | -0.5943 | 0.00747 | -0.0146 | -79.5582
-5.5 | -0.5373 | 0.00723 | -0.0152 | -74.3154
-5 | -0.4858 | 0.007 | -0.0144 | -69.4
-4.5 | -0.4351 | 0.00676 | -0.0135 | -64.3639
-4 | -0.3853 | 0.00649 | -0.0123 | -59.3683
-3.5 | -0.3368 | 0.00611 | -0.0109 | -55.1227
-3 | -0.2902 | 0.00565 | -0.0091 | -51.3628
-2 | -0.2018 | 0.00454 | -0.0046 | -44.4493
-1.5 | -0.1532 | 0.00426 | -0.0031 | -35.9624
-1 | -0.1026 | 0.0041 | -0.002 | -25.0244
-0.5 | -0.0515 | 0.00403 | -0.0009 | -12.7792
0 | 0.0001 | 0.00403 | 0 | 0.024814
0.5 | 0.0516 | 0.00403 | 0.0009 | 12.804
1 | 0.1025 | 0.00412 | 0.002 | 24.8786
1.5 | 0.1527 | 0.00428 | 0.0032 | 35.6776
2 | 0.199 | 0.00469 | 0.0051 | 42.4307
2.5 | 0.2443 | 0.00518 | 0.0072 | 47.1622
3 | 0.29 | 0.00567 | 0.0092 | 51.1464
3.5 | 0.3365 | 0.00614 | 0.011 | 54.8046
4 | 0.3853 | 0.00648 | 0.0123 | 59.4599
4.5 | 0.435 | 0.00676 | 0.0135 | 64.3491
5 | 0.4856 | 0.00699 | 0.0145 | 69.4707
5.5 | 0.537 | 0.00724 | 0.0152 | 74.1713
6 | 0.5941 | 0.00747 | 0.0147 | 79.5315
6.5 | 0.6688 | 0.0079 | 0.0099 | 84.6582
7 | 0.7461 | 0.00825 | 0.0046 | 90.4364
7.5 | 0.8118 | 0.00865 | 0.0019 | 93.8497
8.5 | 0.9435 | 0.00998 | -0.0036 | 94.5391
9 | 0.9996 | 0.01055 | -0.0042 | 94.7488
10 | 1.1124 | 0.01167 | -0.0058 | 95.3213
10.5 | 1.154 | 0.01232 | -0.0034 | 93.6688
11 | 1.1956 | 0.01311 | -0.0012 | 91.1976
11.5 | 1.2316 | 0.01452 | 0.0018 | 84.8209
12 | 1.273 | 0.01545 | 0.0038 | 82.3948
12.5 | 1.3147 | 0.01631 | 0.0055 | 80.607
13 | 1.3542 | 0.0173 | 0.0076 | 78.2775
13.5 | 1.3946 | 0.01817 | 0.0094 | 76.7529
14 | 1.4207 | 0.01981 | 0.0132 | 71.7163
14.5 | 1.4511 | 0.0207 | 0.0165 | 70.1014
15 | 1.4753 | 0.02205 | 0.0201 | 66.907
15.5 | 1.4981 | 0.02362 | 0.0231 | 63.4251
16 | 1.5177 | 0.0256 | 0.0258 | 59.2852
16.5 | 1.5179 | 0.02942 | 0.0286 | 51.5942
17 | 1.5416 | 0.03157 | 0.0295 | 48.8312
17.5 | 1.546 | 0.03576 | 0.0302 | 43.2327
18 | 1.5363 | 0.04187 | 0.0298 | 36.6921
18.5 | 1.5385 | 0.04715 | 0.0286 | 32.6299
19 | 1.5074 | 0.05724 | 0.0248 | 26.3347
19.5 | 1.4485 | 0.07307 | 0.0168 | 19.8235
20 | 1.3799 | 0.09262 | 0.0059 | 14.8985

## 67. Re 4M Mach 0.10 (1)
BIGFOIL.COM POLAR EXPORT
NACA63A011
NACA63A011 |  |  |  | Cl Max: | 0.943 | at alpha= | 10 | deg
JavaFoil+Calcfoil stall+Eppler ext transition |  |  |  | L/D Max: | 96.838 | at alpha= | 8 | deg
Re: | 4000000 |  |  | Cd Min: | 0.00467 | at alpha= | -0.5 | deg
Mach: | 0.1 |  |  | Cl=0 at alpha= | 0 | deg
|  |  |  | @ Cl=0.1, Cd= | 0.0046767
|  |  |  | @ Cl=0.4, Cd= | 0.0052984
|  |  |  | @ Cl=0.6, Cd= | 0.0073515
alpha (deg) | Cl | Cd | Cm | Cl/Cd
-15 | -0.644 | 0.10712 | 0.008 | -6.01
-14.5 | -0.67 | 0.10184 | 0.008 | -6.575
-14 | -0.692 | 0.09645 | 0.008 | -7.172
-13.5 | -0.712 | 0.09033 | 0.008 | -7.888
-13 | -0.731 | 0.08461 | 0.008 | -8.644
-12.5 | -0.748 | 0.07842 | 0.008 | -9.538
-12 | -0.763 | 0.07179 | 0.008 | -10.631
-11.5 | -0.858 | 0.02897 | 0.011 | -29.618
-11 | -0.932 | 0.01423 | 0.012 | -65.476
-10.5 | -0.939 | 0.0129 | 0.012 | -72.811
-10 | -0.943 | 0.01236 | 0.011 | -76.314
-9.5 | -0.93 | 0.01167 | 0.011 | -79.73
-9 | -0.911 | 0.01109 | 0.01 | -82.167
-8.5 | -0.887 | 0.01054 | 0.01 | -84.177
-8 | -0.857 | 0.00885 | 0.009 | -96.838
-7.5 | -0.821 | 0.00851 | 0.008 | -96.441
-7 | -0.78 | 0.0082 | 0.008 | -95.091
-6.5 | -0.735 | 0.00803 | 0.007 | -91.577
-6 | -0.687 | 0.00777 | 0.007 | -88.491
-5.5 | -0.637 | 0.00754 | 0.006 | -84.468
-5 | -0.584 | 0.00727 | 0.006 | -80.333
-4.5 | -0.529 | 0.00726 | 0.005 | -72.861
-4 | -0.473 | 0.00682 | 0.005 | -69.327
-3.5 | -0.415 | 0.00542 | 0.004 | -76.605
-3 | -0.357 | 0.00495 | 0.003 | -72.129
-2.5 | -0.298 | 0.00483 | 0.003 | -61.744
-2 | -0.239 | 0.00469 | 0.002 | -50.899
-1.5 | -0.179 | 0.00469 | 0.002 | -38.279
-1 | -0.12 | 0.00468 | 0.001 | -25.581
-0.5 | -0.06 | 0.00467 | 0.001 | -12.803
0 | 0 | 0.00469 | 0 | 0
0.5 | 0.06 | 0.00467 | -0.001 | 12.803
1 | 0.12 | 0.00468 | -0.001 | 25.581
1.5 | 0.179 | 0.00469 | -0.002 | 38.279
2 | 0.239 | 0.00469 | -0.002 | 50.899
2.5 | 0.298 | 0.00483 | -0.003 | 61.744
3 | 0.357 | 0.00495 | -0.003 | 72.129
3.5 | 0.415 | 0.00542 | -0.004 | 76.605
4 | 0.473 | 0.00682 | -0.005 | 69.327
4.5 | 0.529 | 0.00726 | -0.005 | 72.861
5 | 0.584 | 0.00727 | -0.006 | 80.333
5.5 | 0.637 | 0.00754 | -0.006 | 84.468
6 | 0.687 | 0.00777 | -0.007 | 88.491
6.5 | 0.735 | 0.00803 | -0.007 | 91.577
7 | 0.78 | 0.0082 | -0.008 | 95.091
7.5 | 0.821 | 0.00851 | -0.008 | 96.441
8 | 0.857 | 0.00885 | -0.009 | 96.838
8.5 | 0.887 | 0.01054 | -0.01 | 84.178
9 | 0.911 | 0.01109 | -0.01 | 82.171
9.5 | 0.93 | 0.01167 | -0.011 | 79.737
10 | 0.943 | 0.01236 | -0.011 | 76.323
10.5 | 0.939 | 0.0129 | -0.012 | 72.811
11 | 0.932 | 0.01423 | -0.012 | 65.476
11.5 | 0.858 | 0.02897 | -0.011 | 29.618
12 | 0.763 | 0.07179 | -0.008 | 10.631
12.5 | 0.748 | 0.07842 | -0.008 | 9.538
13 | 0.731 | 0.08461 | -0.008 | 8.644
13.5 | 0.712 | 0.09033 | -0.008 | 7.888
14 | 0.692 | 0.09645 | -0.008 | 7.172
14.5 | 0.67 | 0.10184 | -0.008 | 6.575
15 | 0.644 | 0.10755 | -0.008 | 5.985

## 68. Re 4M Mach 0.10 (2)
BIGFOIL.COM POLAR EXPORT
NACA63A011
NACA63A011 |  |  |  | Cl Max: | 1.5018 | at alpha= | 16 | deg
XFOIL ncrit=9 |  |  |  | L/D Max: | 94.5506 | at alpha= | 9 | deg
Re: | 4000000 |  |  | Cd Min: | 0.13033 | at alpha= | -19.5 | deg
Mach: | 0.1 |  |  | Cl=0 at alpha= | -0.00096339 | deg
|  |  |  | @ Cl=0.1, Cd= | 0.0041246
|  |  |  | @ Cl=0.4, Cd= | 0.0065701
|  |  |  | @ Cl=0.6, Cd= | 0.0075238
alpha (deg) | Cl | Cd | Cm | Cl/Cd
-19.5 | -1.1632 | 0.13033 | 0.0143 | -8.925
-19 | -1.2288 | 0.10884 | 0.0029 | -11.29
-18.5 | -1.3811 | 0.07241 | -0.0184 | -19.0733
-18 | -1.3688 | 0.06698 | -0.0209 | -20.436
-17.5 | -1.4227 | 0.05233 | -0.0282 | -27.1871
-17 | -1.4445 | 0.04364 | -0.0312 | -33.1004
-16.5 | -1.4955 | 0.03312 | -0.0319 | -45.154
-16 | -1.4949 | 0.02882 | -0.0303 | -51.8702
-15.5 | -1.4901 | 0.02537 | -0.0273 | -58.7347
-15 | -1.4725 | 0.02324 | -0.0241 | -63.3606
-14.5 | -1.4484 | 0.02171 | -0.0207 | -66.7158
-14 | -1.4289 | 0.02006 | -0.0161 | -71.2313
-13.5 | -1.4017 | 0.01876 | -0.012 | -74.7175
-13 | -1.3609 | 0.01783 | -0.01 | -76.3264
-12.5 | -1.3251 | 0.01645 | -0.0072 | -80.5532
-12 | -1.2818 | 0.01567 | -0.0054 | -81.7996
-11.5 | -1.2398 | 0.01474 | -0.0033 | -84.1113
-11 | -1.1941 | 0.01413 | -0.0017 | -84.5081
-10.5 | -1.1607 | 0.01252 | 0.002 | -92.7077
-10 | -1.1182 | 0.01187 | 0.0045 | -94.2039
-9 | -1.0065 | 0.0106 | 0.0036 | -94.9528
-8 | -0.8849 | 0.00938 | 0.0007 | -94.339
-7.5 | -0.8164 | 0.00871 | -0.0025 | -93.7313
-7 | -0.7503 | 0.00832 | -0.0051 | -90.1803
-6.5 | -0.6737 | 0.00795 | -0.0101 | -84.7421
-6 | -0.5978 | 0.00751 | -0.0149 | -79.6005
-5.5 | -0.5404 | 0.00726 | -0.0154 | -74.4353
-5 | -0.4885 | 0.00703 | -0.0146 | -69.4879
-4.5 | -0.4375 | 0.00678 | -0.0137 | -64.528
-4 | -0.3874 | 0.00651 | -0.0125 | -59.5084
-3.5 | -0.3384 | 0.00614 | -0.0111 | -55.114
-3 | -0.2917 | 0.00567 | -0.0092 | -51.4462
-2.5 | -0.2458 | 0.00518 | -0.0072 | -47.4517
-2 | -0.2029 | 0.00455 | -0.0046 | -44.5934
-1.5 | -0.154 | 0.00427 | -0.0031 | -36.0656
-1 | -0.1032 | 0.00411 | -0.002 | -25.1095
-0.5 | -0.0518 | 0.00404 | -0.001 | -12.8218
0 | 0.0001 | 0.00404 | 0 | 0.024752
0.5 | 0.0519 | 0.00404 | 0.0009 | 12.8465
1 | 0.1031 | 0.00413 | 0.002 | 24.9637
1.5 | 0.1535 | 0.00429 | 0.0032 | 35.7809
2 | 0.2 | 0.0047 | 0.0052 | 42.5532
3 | 0.2914 | 0.00569 | 0.0093 | 51.2127
3.5 | 0.3381 | 0.00616 | 0.0111 | 54.8864
4 | 0.3875 | 0.0065 | 0.0125 | 59.6154
4.5 | 0.4374 | 0.00678 | 0.0137 | 64.5133
5 | 0.4883 | 0.00702 | 0.0147 | 69.5584
5.5 | 0.5401 | 0.00727 | 0.0155 | 74.2916
6 | 0.5976 | 0.00751 | 0.015 | 79.5739
6.5 | 0.6723 | 0.00794 | 0.0104 | 84.6725
7 | 0.7505 | 0.0083 | 0.005 | 90.4217
7.5 | 0.8166 | 0.00873 | 0.0025 | 93.5395
8.5 | 0.9495 | 0.0101 | -0.003 | 94.0099
9 | 1.0098 | 0.01068 | -0.0043 | 94.5506
10 | 1.1182 | 0.01188 | -0.0044 | 94.1246
10.5 | 1.1595 | 0.01263 | -0.0018 | 91.8052
11 | 1.199 | 0.01369 | 0.001 | 87.5822
11.5 | 1.2372 | 0.01496 | 0.0037 | 82.7005
12 | 1.2785 | 0.01596 | 0.0059 | 80.1065
12.5 | 1.3187 | 0.017 | 0.0081 | 77.5706
13 | 1.3574 | 0.01811 | 0.0105 | 74.9531
13.5 | 1.3974 | 0.0191 | 0.0125 | 73.1623
14 | 1.4122 | 0.02107 | 0.0183 | 67.0242
14.5 | 1.442 | 0.02213 | 0.0215 | 65.1604
15 | 1.4648 | 0.02377 | 0.0248 | 61.6239
15.5 | 1.4861 | 0.02568 | 0.0276 | 57.8699
16 | 1.5018 | 0.02827 | 0.0299 | 53.1235
16.5 | 1.4905 | 0.03363 | 0.0319 | 44.3205
17 | 1.5016 | 0.03745 | 0.0322 | 40.0961
17.5 | 1.4962 | 0.0434 | 0.0314 | 34.4747
18 | 1.4792 | 0.05134 | 0.0289 | 28.8118
18.5 | 1.4559 | 0.06102 | 0.0247 | 23.8594
19 | 1.3985 | 0.07732 | 0.0158 | 18.0872

## 69. Re 4M Mach 0.25 (1)
BIGFOIL.COM POLAR EXPORT
NACA63A011
NACA63A011 |  |  |  | Cl Max: | 0.887 | at alpha= | 9 | deg
JavaFoil+Calcfoil stall+Eppler ext transition |  |  |  | L/D Max: | 93.548 | at alpha= | 7 | deg
Re: | 4000000 |  |  | Cd Min: | 0.00469 | at alpha= | -1 | deg
Mach: | 0.25 |  |  | Cl=0 at alpha= | 0 | deg
|  |  |  | @ Cl=0.1, Cd= | 0.00469
|  |  |  | @ Cl=0.4, Cd= | 0.1021
|  |  |  | @ Cl=0.6, Cd= | 0.1021
alpha (deg) | Cl | Cd | Cm | Cl/Cd
-14 | -0.399 | 0.10255 | 0.008 | -3.893
-13.5 | -0.459 | 0.09686 | 0.007 | -4.735
-13 | -0.513 | 0.09115 | 0.007 | -5.63
-12.5 | -0.563 | 0.08562 | 0.007 | -6.575
-12 | -0.607 | 0.07969 | 0.007 | -7.617
-11.5 | -0.645 | 0.07448 | 0.007 | -8.654
-11 | -0.675 | 0.06977 | 0.006 | -9.672
-10.5 | -0.699 | 0.06403 | 0.007 | -10.92
-10 | -0.845 | 0.01569 | 0.011 | -53.866
-9.5 | -0.882 | 0.01256 | 0.011 | -70.228
-9 | -0.887 | 0.01187 | 0.01 | -74.723
-8.5 | -0.875 | 0.01117 | 0.01 | -78.349
-8 | -0.855 | 0.0106 | 0.009 | -80.69
-7.5 | -0.826 | 0.00886 | 0.009 | -93.202
-7 | -0.789 | 0.00843 | 0.008 | -93.548
-6.5 | -0.747 | 0.00813 | 0.008 | -91.922
-6 | -0.701 | 0.00793 | 0.007 | -88.325
-5.5 | -0.651 | 0.00767 | 0.006 | -84.887
-5 | -0.598 | 0.00758 | 0.006 | -78.923
-4.5 | -0.543 | 0.00716 | 0.005 | -75.843
-4 | -0.485 | 0.00693 | 0.005 | -70.027
-3.5 | -0.426 | 0.00552 | 0.004 | -77.189
-3 | -0.367 | 0.00499 | 0.004 | -73.477
-2.5 | -0.306 | 0.00486 | 0.003 | -63.036
-2 | -0.245 | 0.00472 | 0.002 | -51.979
-1.5 | -0.184 | 0.00471 | 0.002 | -39.16
-1 | -0.123 | 0.00469 | 0.001 | -26.19
-0.5 | -0.061 | 0.00469 | 0.001 | -13.104
0 | 0 | 0.0047 | 0 | 0
0.5 | 0.061 | 0.00469 | -0.001 | 13.104
1 | 0.123 | 0.00469 | -0.001 | 26.19
1.5 | 0.184 | 0.00471 | -0.002 | 39.16
2 | 0.245 | 0.00472 | -0.002 | 51.979
2.5 | 0.306 | 0.00486 | -0.003 | 63.036
3 | 0.367 | 0.00499 | -0.004 | 73.477
3.5 | 0.426 | 0.00552 | -0.004 | 77.189
4 | 0.485 | 0.00693 | -0.005 | 70.027
4.5 | 0.543 | 0.00715 | -0.005 | 75.936
5 | 0.598 | 0.00758 | -0.006 | 78.923
5.5 | 0.651 | 0.00784 | -0.006 | 83.082
6 | 0.701 | 0.00793 | -0.007 | 88.325
6.5 | 0.747 | 0.00821 | -0.008 | 90.973
7 | 0.789 | 0.00843 | -0.008 | 93.548
7.5 | 0.826 | 0.01003 | -0.009 | 82.311
8 | 0.855 | 0.01057 | -0.009 | 80.861
8.5 | 0.875 | 0.01121 | -0.01 | 78.103
9 | 0.887 | 0.01189 | -0.01 | 74.59
9.5 | 0.882 | 0.01252 | -0.011 | 70.496
10 | 0.858 | 0.01422 | -0.011 | 60.357
10.5 | 0.699 | 0.06407 | -0.007 | 10.916
11 | 0.675 | 0.06959 | -0.006 | 9.697
11.5 | 0.644 | 0.0747 | -0.007 | 8.627
12 | 0.607 | 0.07967 | -0.007 | 7.62
12.5 | 0.563 | 0.0858 | -0.007 | 6.562
13 | 0.513 | 0.09147 | -0.007 | 5.611
13.5 | 0.459 | 0.09655 | -0.007 | 4.749
14 | 0.399 | 0.1021 | -0.008 | 3.91

## 70. Re 4M Mach 0.25 (2)
BIGFOIL.COM POLAR EXPORT
NACA63A011
NACA63A011 |  |  |  | Cl Max: | 1.2704 | at alpha= | 12 | deg
XFOIL ncrit=9 |  |  |  | L/D Max: | 90.7543 | at alpha= | 7.5 | deg
Re: | 4000000 |  |  | Cd Min: | 0.25069 | at alpha= | -20 | deg
Mach: | 0.25 |  |  | Cl=0 at alpha= | -0.0018657 | deg
|  |  |  | @ Cl=0.1, Cd= | 0.0041577
|  |  |  | @ Cl=0.4, Cd= | 0.0066195
|  |  |  | @ Cl=0.6, Cd= | 0.0076601
alpha (deg) | Cl | Cd | Cm | Cl/Cd
-20 | -0.8384 | 0.25069 | 0.0743 | -3.3444
-19.5 | -0.8231 | 0.24252 | 0.0697 | -3.3939
-19 | -0.8069 | 0.23518 | 0.0653 | -3.431
-18.5 | -0.7935 | 0.22615 | 0.0606 | -3.5087
-18 | -0.7823 | 0.21595 | 0.0557 | -3.6226
-16 | -1.0074 | 0.11345 | 0.0036 | -8.8797
-15.5 | -1.0925 | 0.08789 | -0.0099 | -12.4303
-15 | -1.1625 | 0.06585 | -0.0245 | -17.6538
-14.5 | -1.1815 | 0.05512 | -0.0308 | -21.4351
-14 | -1.2465 | 0.04068 | -0.0376 | -30.6416
-13.5 | -1.262 | 0.03387 | -0.0378 | -37.2601
-13 | -1.2731 | 0.0285 | -0.035 | -44.6702
-12.5 | -1.2855 | 0.02394 | -0.029 | -53.6967
-12 | -1.2713 | 0.02162 | -0.0228 | -58.802
-11.5 | -1.2485 | 0.01913 | -0.0174 | -65.264
-11 | -1.211 | 0.01749 | -0.0137 | -69.2396
-10.5 | -1.1779 | 0.01543 | -0.0093 | -76.3383
-10 | -1.1407 | 0.01383 | -0.0051 | -82.4801
-9.5 | -1.1019 | 0.01264 | -0.0009 | -87.1756
-9 | -1.0428 | 0.01165 | -0.0009 | -89.5107
-8.5 | -0.9836 | 0.01076 | -0.0008 | -91.4126
-8 | -0.9143 | 0.01004 | -0.0028 | -91.0657
-7.5 | -0.8423 | 0.00923 | -0.0057 | -91.2568
-7 | -0.7743 | 0.00864 | -0.0076 | -89.6181
-6.5 | -0.6953 | 0.00818 | -0.0122 | -85
-6 | -0.6173 | 0.00773 | -0.0166 | -79.8577
-5.5 | -0.5575 | 0.00746 | -0.0169 | -74.7319
-5 | -0.5034 | 0.00718 | -0.016 | -70.1114
-4.5 | -0.4507 | 0.00691 | -0.0148 | -65.2243
-4 | -0.3982 | 0.00663 | -0.0135 | -60.0603
-3.5 | -0.3478 | 0.00626 | -0.0119 | -55.5591
-3 | -0.2996 | 0.00579 | -0.0099 | -51.7444
-2.5 | -0.2522 | 0.00528 | -0.0078 | -47.7652
-2 | -0.2086 | 0.00461 | -0.005 | -45.2495
-1.5 | -0.1588 | 0.00431 | -0.0033 | -36.8445
-1 | -0.1066 | 0.00415 | -0.002 | -25.6867
-0.5 | -0.0534 | 0.00407 | -0.001 | -13.1204
0 | 0.0002 | 0.00408 | 0 | 0.04902
0.5 | 0.0536 | 0.00407 | 0.001 | 13.1695
1 | 0.1065 | 0.00417 | 0.0021 | 25.5396
1.5 | 0.1581 | 0.00434 | 0.0034 | 36.4286
2 | 0.2056 | 0.00476 | 0.0055 | 43.1933
2.5 | 0.2519 | 0.0053 | 0.0079 | 47.5283
3 | 0.2993 | 0.00581 | 0.01 | 51.5146
3.5 | 0.3474 | 0.00629 | 0.012 | 55.2305
4 | 0.3984 | 0.00661 | 0.0135 | 60.2723
4.5 | 0.4505 | 0.00692 | 0.0148 | 65.1012
5 | 0.5033 | 0.00717 | 0.016 | 70.1953
5.5 | 0.5574 | 0.00746 | 0.017 | 74.7185
6 | 0.617 | 0.00774 | 0.0167 | 79.7158
6.5 | 0.6943 | 0.00816 | 0.0124 | 85.0858
7 | 0.7745 | 0.00864 | 0.0076 | 89.6412
7.5 | 0.8422 | 0.00928 | 0.0057 | 90.7543
8 | 0.9128 | 0.01023 | 0.0031 | 89.2278
8.5 | 0.9824 | 0.01093 | 0.0009 | 89.8811
9 | 1.0422 | 0.01178 | 0.0009 | 88.472
9.5 | 1.1011 | 0.01271 | 0.0011 | 86.6326
10 | 1.1417 | 0.01376 | 0.005 | 82.9724
10.5 | 1.1694 | 0.01618 | 0.0105 | 72.2744
11 | 1.2077 | 0.01777 | 0.0142 | 67.9629
11.5 | 1.245 | 0.01942 | 0.0178 | 64.1092
12 | 1.2704 | 0.02165 | 0.0229 | 58.679
12.5 | 1.2656 | 0.02526 | 0.0306 | 50.1029
13 | 1.2692 | 0.02878 | 0.0351 | 44.1001
13.5 | 1.2582 | 0.03424 | 0.0377 | 36.7465
14 | 1.1969 | 0.0463 | 0.035 | 25.851
14.5 | 1.1906 | 0.05401 | 0.0314 | 22.0441
15 | 1.1703 | 0.06474 | 0.0251 | 18.0769
15.5 | 1.1256 | 0.0815 | 0.0141 | 13.811
16 | 1.0112 | 0.11299 | -0.0036 | 8.9495
16.5 | 0.7583 | 0.1862 | -0.0412 | 4.0725
17 | 0.7707 | 0.19408 | -0.0454 | 3.971

## 71. Re 4M Mach 0.50 (1)
BIGFOIL.COM POLAR EXPORT
NACA63A011
NACA63A011 |  |  |  | Cl Max: | 1.082 | at alpha= | 20 | deg
JavaFoil+Calcfoil stall+Eppler ext transition |  |  |  | L/D Max: | 82.54 | at alpha= | 5.5 | deg
Re: | 4000000 |  |  | Cd Min: | 0.00469 | at alpha= | -1 | deg
Mach: | 0.5 |  |  | Cl=0 at alpha= | 0 | deg
|  |  |  | @ Cl=0.1, Cd= | 0.0047572
|  |  |  | @ Cl=0.4, Cd= | 0.0051358
|  |  |  | @ Cl=0.6, Cd= | 0.07552
alpha (deg) | Cl | Cd | Cm | Cl/Cd
-20 | -1.082 | 0.16328 | 0.014 | -6.628
-19.5 | -1.056 | 0.15861 | 0.014 | -6.661
-19 | -1.029 | 0.15173 | 0.013 | -6.781
-18.5 | -1.003 | 0.14689 | 0.013 | -6.829
-18 | -0.977 | 0.14515 | 0.013 | -6.728
-17.5 | -0.95 | 0.12959 | 0.012 | -7.331
-17 | -0.924 | 0.11957 | 0.012 | -7.729
-16.5 | -0.896 | 0.12459 | 0.011 | -7.194
-16 | -0.871 | 0.1127 | 0.011 | -7.725
-15.5 | -0.842 | 0.1175 | 0.01 | -7.168
-15 | -0.817 | 0.10482 | 0.01 | -7.79
-14.5 | -0.79 | 0.10476 | 0.01 | -7.542
-14 | -0.763 | 0.09832 | 0.009 | -7.756
-13.5 | -0.737 | 0.08918 | 0.009 | -8.27
-13 | -0.708 | 0.09254 | 0.008 | -7.652
-12.5 | -0.684 | 0.08126 | 0.009 | -8.414
-12 | -0.654 | 0.08395 | 0.008 | -7.789
-11.5 | -0.628 | 0.07484 | 0.008 | -8.397
-11 | -0.6 | 0.07479 | 0.007 | -8.022
-10.5 | -0.574 | 0.06805 | 0.007 | -8.432
-10 | -0.546 | 0.06655 | 0.006 | -8.204
-9.5 | -0.519 | 0.06165 | 0.006 | -8.418
-9 | -0.492 | 0.05945 | 0.006 | -8.276
-8.5 | -0.465 | 0.05508 | 0.005 | -8.437
-8 | -0.439 | 0.05203 | 0.005 | -8.428
-7.5 | -0.415 | 0.04568 | 0.006 | -9.09
-7 | -0.389 | 0.04273 | 0.006 | -9.099
-6.5 | -0.704 | 0.01102 | 0.008 | -63.94
-6 | -0.721 | 0.01019 | 0.008 | -70.793
-5.5 | -0.696 | 0.00843 | 0.007 | -82.523
-5 | -0.652 | 0.00799 | 0.007 | -81.617
-4.5 | -0.598 | 0.00772 | 0.006 | -77.502
-4 | -0.538 | 0.00759 | 0.005 | -70.857
-3.5 | -0.474 | 0.00701 | 0.005 | -67.707
-3 | -0.409 | 0.00521 | 0.004 | -78.425
-2.5 | -0.342 | 0.00501 | 0.003 | -68.289
-2 | -0.274 | 0.00488 | 0.003 | -56.153
-1.5 | -0.206 | 0.00479 | 0.002 | -42.969
-1 | -0.137 | 0.00469 | 0.001 | -29.318
-0.5 | -0.069 | 0.00471 | 0.001 | -14.588
0 | 0 | 0.00476 | 0 | 0
0.5 | 0.069 | 0.00478 | -0.001 | 14.359
1 | 0.137 | 0.00473 | -0.001 | 29.049
1.5 | 0.206 | 0.00483 | -0.002 | 42.62
2 | 0.274 | 0.00485 | -0.003 | 56.524
2.5 | 0.342 | 0.00498 | -0.003 | 68.739
3 | 0.409 | 0.00516 | -0.004 | 79.241
3.5 | 0.474 | 0.00699 | -0.005 | 67.913
4 | 0.538 | 0.00736 | -0.005 | 73.051
4.5 | 0.598 | 0.00765 | -0.006 | 78.2
5 | 0.652 | 0.00809 | -0.007 | 80.542
5.5 | 0.696 | 0.00843 | -0.007 | 82.54
6 | 0.721 | 0.0102 | -0.008 | 70.732
6.5 | 0.705 | 0.01098 | -0.008 | 64.141
7 | 0.386 | 0.04447 | -0.005 | 8.682
7.5 | 0.412 | 0.04812 | -0.005 | 8.553
8 | 0.439 | 0.052 | -0.005 | 8.435
8.5 | 0.465 | 0.05484 | -0.005 | 8.48
9 | 0.492 | 0.05922 | -0.006 | 8.311
9.5 | 0.519 | 0.06172 | -0.006 | 8.411
10 | 0.546 | 0.06662 | -0.006 | 8.194
10.5 | 0.574 | 0.06803 | -0.007 | 8.432
11 | 0.6 | 0.07552 | -0.007 | 7.944
11.5 | 0.629 | 0.07465 | -0.008 | 8.421
12 | 0.654 | 0.08396 | -0.008 | 7.788
12.5 | 0.684 | 0.0817 | -0.009 | 8.367
13 | 0.708 | 0.09286 | -0.008 | 7.626
13.5 | 0.738 | 0.08861 | -0.009 | 8.325
14 | 0.763 | 0.09825 | -0.009 | 7.761
14.5 | 0.79 | 0.1046 | -0.01 | 7.553
15 | 0.817 | 0.10484 | -0.01 | 7.789
15.5 | 0.842 | 0.11846 | -0.01 | 7.11
16 | 0.871 | 0.11246 | -0.011 | 7.743
16.5 | 0.896 | 0.12411 | -0.011 | 7.222
17 | 0.924 | 0.12057 | -0.012 | 7.663
17.5 | 0.95 | 0.13046 | -0.012 | 7.28
18 | 0.976 | 0.14281 | -0.013 | 6.838
18.5 | 1.003 | 0.1469 | -0.013 | 6.828
19 | 1.029 | 0.15268 | -0.013 | 6.739
19.5 | 1.057 | 0.15653 | -0.014 | 6.75
20 | 1.082 | 0.16112 | -0.014 | 6.717

## 72. Re 4M Mach 0.50 (2)
BIGFOIL.COM POLAR EXPORT
NACA63A011
NACA63A011 |  |  |  | Cl Max: | 0.9082 | at alpha= | 20 | deg
XFOIL ncrit=9 |  |  |  | L/D Max: | 76.7982 | at alpha= | 6 | deg
Re: | 4000000 |  |  | Cd Min: | 0.27736 | at alpha= | 20 | deg
Mach: | 0.5 |  |  | Cl=0 at alpha= | -0.0033278 | deg
|  |  |  | @ Cl=0.1, Cd= | 0.0043063
|  |  |  | @ Cl=0.4, Cd= | 0.0068448
|  |  |  | @ Cl=0.6, Cd= | 0.0081011
alpha (deg) | Cl | Cd | Cm | Cl/Cd
-12.5 | -0.5583 | 0.11285 | -0.0045 | -4.9473
-12 | -0.5699 | 0.1031 | -0.0089 | -5.5276
-11.5 | -0.591 | 0.0914 | -0.014 | -6.4661
-11 | -0.6127 | 0.07932 | -0.0191 | -7.7244
-10.5 | -0.6492 | 0.06326 | -0.0258 | -10.2624
-10 | -0.6796 | 0.04839 | -0.0333 | -14.0442
-9.5 | -0.7128 | 0.03563 | -0.0398 | -20.0056
-9 | -0.7529 | 0.0249 | -0.0439 | -30.2369
-8.5 | -0.7928 | 0.0172 | -0.0437 | -46.093
-8 | -0.8323 | 0.01191 | -0.0378 | -69.8825
-7.5 | -0.8395 | 0.00494 | -0.0341 | -169.9393
-7 | -0.7901 | 0.00173 | -0.0332 | -456.7052
-6.5 | -0.7191 | 0.00099 | -0.0334 | -726.3636
-6 | -0.6635 | 0.00076 | -0.03 | -873.0263
-5.5 | -0.6095 | 0.00063 | -0.0262 | -967.4603
-4.5 | -0.4958 | 0.00051 | -0.0204 | -972.1569
-4 | -0.4382 | 0.00046 | -0.018 | -952.6087
-3.5 | -0.3821 | 0.00042 | -0.0156 | -909.7619
-3 | -0.328 | 0.00038 | -0.013 | -863.1579
-2.5 | -0.2774 | 0.00032 | -0.0101 | -866.875
-2 | -0.231 | 0.00027 | -0.0064 | -855.5556
-1.5 | -0.177 | 0.00024 | -0.0041 | -737.5
-1 | -0.1195 | 0.00023 | -0.0024 | -519.5652
-0.5 | -0.0597 | 0.00022 | -0.0012 | -271.3636
0 | 0.0004 | 0.00424 | -0.0001 | 0.09434
1 | 0.1206 | 0.00432 | 0.0026 | 27.9167
1.5 | 0.1792 | 0.00452 | 0.0043 | 39.646
2.5 | 0.2798 | 0.00571 | 0.0108 | 49.0018
3 | 0.332 | 0.0063 | 0.0139 | 52.6984
3.5 | 0.3878 | 0.00677 | 0.0165 | 57.2821
4 | 0.4465 | 0.00713 | 0.0187 | 62.6227
4.5 | 0.5071 | 0.00747 | 0.0209 | 67.8849
5 | 0.5688 | 0.00786 | 0.0232 | 72.3664
5.5 | 0.6322 | 0.00835 | 0.0254 | 75.7126
6 | 0.7004 | 0.00912 | 0.0269 | 76.7982
6.5 | 0.7872 | 0.0106 | 0.0247 | 74.2642
7 | 0.8517 | 0.01341 | 0.0265 | 63.5123
8 | 0.8808 | 0.02849 | 0.0351 | 30.9161
8.5 | 0.8426 | 0.0353 | 0.0417 | 23.8697
9 | 0.8101 | 0.04387 | 0.0406 | 18.4659
9.5 | 0.7726 | 0.05578 | 0.0327 | 13.8508
10 | 0.7477 | 0.06972 | 0.0219 | 10.7243
10.5 | 0.7176 | 0.08687 | 0.0106 | 8.2606
11 | 0.703 | 0.09919 | 0.0037 | 7.0874
11.5 | 0.6888 | 0.11172 | -0.0029 | 6.1654
12 | 0.6836 | 0.12295 | -0.0084 | 5.56
12.5 | 0.68 | 0.13456 | -0.0141 | 5.0535
13 | 0.6893 | 0.14341 | -0.0184 | 4.8065
13.5 | 0.6897 | 0.15548 | -0.0241 | 4.4359
14 | 0.6984 | 0.16549 | -0.0288 | 4.2202
14.5 | 0.7081 | 0.17617 | -0.0339 | 4.0194
15 | 0.7247 | 0.1846 | -0.0383 | 3.9258
15.5 | 0.7405 | 0.1934 | -0.0429 | 3.8289
16 | 0.7551 | 0.20346 | -0.048 | 3.7113
16.5 | 0.7716 | 0.21306 | -0.0529 | 3.6215
17 | 0.7885 | 0.22311 | -0.0581 | 3.5341
17.5 | 0.8074 | 0.23228 | -0.0631 | 3.476
18 | 0.8266 | 0.24139 | -0.0681 | 3.4243
18.5 | 0.8465 | 0.25061 | -0.0732 | 3.3778
19 | 0.866 | 0.25904 | -0.0782 | 3.3431
19.5 | 0.8873 | 0.26882 | -0.0836 | 3.3007
20 | 0.9082 | 0.27736 | -0.0888 | 3.2744

## 73. Re 5M Mach 0.00 (1)
BIGFOIL.COM POLAR EXPORT
NACA63A011
NACA63A011 |  |  |  | Cl Max: | 0.959 | at alpha= | 10.5 | deg
JavaFoil+Calcfoil stall+Eppler ext transition |  |  |  | L/D Max: | 100.413 | at alpha= | 8.5 | deg
Re: | 5000000 |  |  | Cd Min: | 0.0046 | at alpha= | -1 | deg
Mach: | 0 |  |  | Cl=0 at alpha= | 0 | deg
|  |  |  | @ Cl=0.1, Cd= | 0.0046032
|  |  |  | @ Cl=0.4, Cd= | 0.0054398
|  |  |  | @ Cl=0.6, Cd= | 0.0071532
alpha (deg) | Cl | Cd | Cm | Cl/Cd
-15.5 | -0.66 | 0.10933 | 0.009 | -6.039
-15 | -0.685 | 0.10372 | 0.009 | -6.601
-14.5 | -0.707 | 0.09755 | 0.009 | -7.248
-14 | -0.727 | 0.0915 | 0.008 | -7.941
-13.5 | -0.744 | 0.08595 | 0.008 | -8.657
-13 | -0.761 | 0.07901 | 0.009 | -9.636
-12.5 | -0.785 | 0.06686 | 0.009 | -11.742
-12 | -0.908 | 0.0192 | 0.012 | -47.306
-11.5 | -0.943 | 0.01432 | 0.012 | -65.865
-11 | -0.952 | 0.01301 | 0.012 | -73.2
-10.5 | -0.959 | 0.01224 | 0.012 | -78.341
-10 | -0.95 | 0.01178 | 0.011 | -80.628
-9.5 | -0.935 | 0.01114 | 0.011 | -83.871
-9 | -0.914 | 0.01061 | 0.01 | -86.105
-8.5 | -0.887 | 0.00884 | 0.01 | -100.413
-8 | -0.856 | 0.00965 | 0.009 | -88.748
-7.5 | -0.819 | 0.00822 | 0.008 | -99.671
-7 | -0.778 | 0.00792 | 0.008 | -98.112
-6.5 | -0.733 | 0.00777 | 0.007 | -94.236
-6 | -0.685 | 0.00753 | 0.007 | -90.93
-5.5 | -0.634 | 0.00732 | 0.006 | -86.674
-5 | -0.581 | 0.00706 | 0.006 | -82.33
-4.5 | -0.527 | 0.00708 | 0.005 | -74.456
-4 | -0.471 | 0.00664 | 0.005 | -70.903
-3.5 | -0.413 | 0.00559 | 0.004 | -73.873
-3 | -0.355 | 0.00492 | 0.003 | -72.221
-2.5 | -0.297 | 0.00482 | 0.003 | -61.611
-2 | -0.238 | 0.00474 | 0.002 | -50.128
-1.5 | -0.178 | 0.00465 | 0.002 | -38.375
-1 | -0.119 | 0.0046 | 0.001 | -25.862
-0.5 | -0.06 | 0.00461 | 0.001 | -12.897
0 | 0 | 0.00463 | 0 | 0
0.5 | 0.06 | 0.00461 | -0.001 | 12.897
1 | 0.119 | 0.0046 | -0.001 | 25.862
1.5 | 0.178 | 0.00465 | -0.002 | 38.375
2 | 0.238 | 0.00474 | -0.002 | 50.128
2.5 | 0.297 | 0.00482 | -0.003 | 61.611
3 | 0.355 | 0.00492 | -0.003 | 72.221
3.5 | 0.413 | 0.00559 | -0.004 | 73.873
4 | 0.471 | 0.00664 | -0.005 | 70.903
4.5 | 0.527 | 0.00708 | -0.005 | 74.456
5 | 0.581 | 0.00706 | -0.006 | 82.33
5.5 | 0.634 | 0.00732 | -0.006 | 86.674
6 | 0.685 | 0.00753 | -0.007 | 90.93
6.5 | 0.733 | 0.00777 | -0.007 | 94.236
7 | 0.778 | 0.00792 | -0.008 | 98.112
7.5 | 0.819 | 0.00822 | -0.008 | 99.671
8 | 0.856 | 0.00965 | -0.009 | 88.748
8.5 | 0.887 | 0.00884 | -0.01 | 100.413
9 | 0.914 | 0.01061 | -0.01 | 86.108
9.5 | 0.935 | 0.01114 | -0.011 | 83.876
10 | 0.95 | 0.01178 | -0.011 | 80.635
10.5 | 0.959 | 0.01224 | -0.012 | 78.341
11 | 0.952 | 0.01301 | -0.012 | 73.2
11.5 | 0.943 | 0.01432 | -0.012 | 65.865
12 | 0.908 | 0.0192 | -0.012 | 47.306
12.5 | 0.785 | 0.06686 | -0.009 | 11.742
13 | 0.761 | 0.07901 | -0.009 | 9.636
13.5 | 0.744 | 0.08595 | -0.008 | 8.657
14 | 0.727 | 0.0915 | -0.008 | 7.941
14.5 | 0.707 | 0.09755 | -0.009 | 7.248
15 | 0.685 | 0.10372 | -0.009 | 6.601
15.5 | 0.66 | 0.10933 | -0.009 | 6.039

## 74. Re 5M Mach 0.00 (2)
BIGFOIL.COM POLAR EXPORT
NACA63A011
NACA63A011 |  |  |  | Cl Max: | 1.5825 | at alpha= | 18 | deg
XFOIL ncrit=9 |  |  |  | L/D Max: | 102.474 | at alpha= | 9 | deg
Re: | 5000000 |  |  | Cd Min: | 0.09494 | at alpha= | 20 | deg
Mach: | 0 |  |  | Cl=0 at alpha= | -0.0019417 | deg
|  |  |  | @ Cl=0.1, Cd= | 0.0040668
|  |  |  | @ Cl=0.4, Cd= | 0.0063647
|  |  |  | @ Cl=0.6, Cd= | 0.0072875
alpha (deg) | Cl | Cd | Cm | Cl/Cd
-20 | -1.4743 | 0.07593 | -0.0158 | -19.4166
-19.5 | -1.5288 | 0.06057 | -0.0236 | -25.2402
-19 | -1.5561 | 0.05062 | -0.0277 | -30.7408
-18.5 | -1.5364 | 0.04732 | -0.0285 | -32.4683
-18 | -1.575 | 0.0376 | -0.0304 | -41.8883
-17.5 | -1.5777 | 0.03262 | -0.0299 | -48.366
-17 | -1.5617 | 0.02976 | -0.0289 | -52.4765
-16.5 | -1.5548 | 0.02642 | -0.0267 | -58.8494
-16 | -1.5337 | 0.02449 | -0.0245 | -62.6256
-15.5 | -1.5392 | 0.02099 | -0.0187 | -73.3302
-15 | -1.5147 | 0.01973 | -0.0151 | -76.7714
-14.5 | -1.4904 | 0.01852 | -0.0108 | -80.4752
-14 | -1.4567 | 0.01732 | -0.008 | -84.1051
-13.5 | -1.4182 | 0.0163 | -0.0059 | -87.0061
-13 | -1.3763 | 0.01552 | -0.0043 | -88.6791
-12.5 | -1.3357 | 0.01455 | -0.0023 | -91.8007
-12 | -1.292 | 0.01383 | -0.0007 | -93.4201
-11.5 | -1.2486 | 0.01308 | 0.001 | -95.4587
-11 | -1.2034 | 0.01254 | 0.0026 | -95.9649
-10.5 | -1.1629 | 0.01171 | 0.0051 | -99.3083
-10 | -1.1187 | 0.01092 | 0.0069 | -102.4451
-9 | -1.0024 | 0.00974 | 0.0046 | -102.9158
-8.5 | -0.9377 | 0.00921 | 0.0021 | -101.8132
-7.5 | -0.808 | 0.00827 | -0.0029 | -97.7025
-7 | -0.744 | 0.0079 | -0.0052 | -94.1772
-6.5 | -0.6611 | 0.00756 | -0.0119 | -87.4471
-6 | -0.5961 | 0.00726 | -0.0143 | -82.1074
-5.5 | -0.5412 | 0.00704 | -0.0144 | -76.875
-5 | -0.4892 | 0.0068 | -0.0137 | -71.9412
-4.5 | -0.4382 | 0.00655 | -0.0128 | -66.9008
-4 | -0.3871 | 0.00632 | -0.012 | -61.25
-3.5 | -0.3375 | 0.006 | -0.0108 | -56.25
-3 | -0.2895 | 0.00563 | -0.0092 | -51.421
-2.5 | -0.2421 | 0.00522 | -0.0076 | -46.3793
-2 | -0.1987 | 0.00461 | -0.0052 | -43.102
-1.5 | -0.1515 | 0.00425 | -0.0034 | -35.6471
-1 | -0.102 | 0.00408 | -0.0021 | -25
-0.5 | -0.0513 | 0.00399 | -0.001 | -12.8571
0 | 0.0002 | 0.00396 | 0 | 0.050505
0.5 | 0.0513 | 0.004 | 0.001 | 12.825
1 | 0.1023 | 0.00407 | 0.002 | 25.1351
1.5 | 0.1514 | 0.00427 | 0.0034 | 35.4567
2 | 0.1959 | 0.00476 | 0.0057 | 41.1555
2.5 | 0.2422 | 0.00522 | 0.0076 | 46.3985
3 | 0.2895 | 0.00563 | 0.0092 | 51.421
3.5 | 0.3374 | 0.00602 | 0.0108 | 56.0465
4 | 0.3874 | 0.0063 | 0.0119 | 61.4921
4.5 | 0.438 | 0.00656 | 0.0129 | 66.7683
5 | 0.4891 | 0.0068 | 0.0138 | 71.9265
5.5 | 0.541 | 0.00705 | 0.0144 | 76.7376
6 | 0.5959 | 0.00727 | 0.0144 | 81.967
7 | 0.7436 | 0.0079 | 0.0053 | 94.1266
7.5 | 0.808 | 0.00828 | 0.0029 | 97.5845
8 | 0.8689 | 0.00883 | 0.0014 | 98.4032
8.5 | 0.9371 | 0.00926 | -0.0019 | 101.1987
9 | 1.0022 | 0.00978 | -0.0046 | 102.4744
9.5 | 1.057 | 0.01032 | -0.0048 | 102.4225
10 | 1.1189 | 0.01092 | -0.0069 | 102.4634
10.5 | 1.1624 | 0.01177 | -0.005 | 98.7596
11 | 1.2017 | 0.01269 | -0.0022 | 94.6966
11.5 | 1.2474 | 0.01318 | -0.0008 | 94.6434
12 | 1.2902 | 0.01399 | 0.001 | 92.223
12.5 | 1.3334 | 0.01475 | 0.0027 | 90.4
13 | 1.375 | 0.01562 | 0.0045 | 88.0282
13.5 | 1.4163 | 0.01645 | 0.0062 | 86.0973
14 | 1.4514 | 0.01777 | 0.0088 | 81.677
14.5 | 1.488 | 0.01867 | 0.0112 | 79.7001
15 | 1.5144 | 0.01975 | 0.0151 | 76.6785
15.5 | 1.5391 | 0.02101 | 0.0188 | 73.2556
16 | 1.5593 | 0.0227 | 0.0222 | 68.6916
16.5 | 1.5695 | 0.0253 | 0.0257 | 62.0356
17 | 1.5614 | 0.02984 | 0.0288 | 52.3257
17.5 | 1.5648 | 0.03393 | 0.03 | 46.1185
18 | 1.5825 | 0.0369 | 0.0302 | 42.8862
18.5 | 1.5604 | 0.04455 | 0.0292 | 35.0258
19 | 1.5275 | 0.05454 | 0.0258 | 28.007
19.5 | 1.4505 | 0.07289 | 0.0166 | 19.8998
20 | 1.3688 | 0.09494 | 0.0042 | 14.4175

## 75. Re 5M Mach 0.10 (1)
BIGFOIL.COM POLAR EXPORT
NACA63A011
NACA63A011 |  |  |  | Cl Max: | 0.944 | at alpha= | 10.5 | deg
JavaFoil+Calcfoil stall+Eppler ext transition |  |  |  | L/D Max: | 99.794 | at alpha= | 8 | deg
Re: | 5000000 |  |  | Cd Min: | 0.00462 | at alpha= | -0.5 | deg
Mach: | 0.1 |  |  | Cl=0 at alpha= | 0 | deg
|  |  |  | @ Cl=0.1, Cd= | 0.00464
|  |  |  | @ Cl=0.4, Cd= | 0.005449
|  |  |  | @ Cl=0.6, Cd= | 0.0071585
alpha (deg) | Cl | Cd | Cm | Cl/Cd
-15.5 | -0.616 | 0.11269 | 0.009 | -5.469
-15 | -0.645 | 0.10494 | 0.009 | -6.145
-14.5 | -0.671 | 0.09935 | 0.008 | -6.753
-14 | -0.693 | 0.09433 | 0.008 | -7.347
-13.5 | -0.715 | 0.08761 | 0.008 | -8.159
-13 | -0.735 | 0.08151 | 0.008 | -9.012
-12.5 | -0.754 | 0.0736 | 0.008 | -10.25
-12 | -0.793 | 0.05434 | 0.01 | -14.592
-11.5 | -0.916 | 0.01568 | 0.012 | -58.392
-11 | -0.937 | 0.01333 | 0.012 | -70.272
-10.5 | -0.944 | 0.01243 | 0.012 | -75.948
-10 | -0.943 | 0.012 | 0.011 | -78.599
-9.5 | -0.93 | 0.01129 | 0.011 | -82.382
-9 | -0.911 | 0.01069 | 0.01 | -85.282
-8.5 | -0.887 | 0.01015 | 0.01 | -87.34
-8 | -0.857 | 0.00859 | 0.009 | -99.794
-7.5 | -0.821 | 0.00826 | 0.008 | -99.344
-7 | -0.78 | 0.00797 | 0.008 | -97.872
-6.5 | -0.735 | 0.00781 | 0.007 | -94.112
-6 | -0.687 | 0.00756 | 0.007 | -90.959
-5.5 | -0.637 | 0.00734 | 0.006 | -86.704
-5 | -0.584 | 0.00708 | 0.006 | -82.48
-4.5 | -0.529 | 0.00709 | 0.005 | -74.638
-4 | -0.473 | 0.00665 | 0.005 | -71.089
-3.5 | -0.415 | 0.00563 | 0.004 | -73.828
-3 | -0.357 | 0.00493 | 0.003 | -72.482
-2.5 | -0.298 | 0.00482 | 0.003 | -61.843
-2 | -0.239 | 0.00469 | 0.002 | -50.908
-1.5 | -0.179 | 0.00465 | 0.002 | -38.529
-1 | -0.12 | 0.00465 | 0.001 | -25.712
-0.5 | -0.06 | 0.00462 | 0.001 | -12.954
0 | 0 | 0.00463 | 0 | 0
0.5 | 0.06 | 0.00462 | -0.001 | 12.954
1 | 0.12 | 0.00465 | -0.001 | 25.712
1.5 | 0.179 | 0.00465 | -0.002 | 38.529
2 | 0.239 | 0.00469 | -0.002 | 50.908
2.5 | 0.298 | 0.00482 | -0.003 | 61.843
3 | 0.357 | 0.00493 | -0.003 | 72.482
3.5 | 0.415 | 0.00563 | -0.004 | 73.828
4 | 0.473 | 0.00665 | -0.005 | 71.089
4.5 | 0.529 | 0.00709 | -0.005 | 74.638
5 | 0.584 | 0.00708 | -0.006 | 82.48
5.5 | 0.637 | 0.00734 | -0.006 | 86.704
6 | 0.687 | 0.00756 | -0.007 | 90.959
6.5 | 0.735 | 0.00781 | -0.007 | 94.112
7 | 0.78 | 0.00797 | -0.008 | 97.872
7.5 | 0.821 | 0.00826 | -0.008 | 99.344
8 | 0.857 | 0.00859 | -0.009 | 99.794
8.5 | 0.887 | 0.01015 | -0.01 | 87.34
9 | 0.911 | 0.01069 | -0.01 | 85.284
9.5 | 0.93 | 0.01129 | -0.011 | 82.387
10 | 0.943 | 0.012 | -0.011 | 78.607
10.5 | 0.944 | 0.01243 | -0.012 | 75.948
11 | 0.937 | 0.01333 | -0.012 | 70.272
11.5 | 0.916 | 0.01568 | -0.012 | 58.392
12 | 0.793 | 0.05434 | -0.01 | 14.592
12.5 | 0.754 | 0.0736 | -0.008 | 10.25
13 | 0.735 | 0.08151 | -0.008 | 9.012
13.5 | 0.715 | 0.08761 | -0.008 | 8.159
14 | 0.693 | 0.09433 | -0.008 | 7.347
14.5 | 0.671 | 0.09935 | -0.008 | 6.753
15 | 0.645 | 0.10536 | -0.009 | 6.12
15.5 | 0.616 | 0.11269 | -0.009 | 5.469

## 76. Re 5M Mach 0.10 (2)
BIGFOIL.COM POLAR EXPORT
NACA63A011
NACA63A011 |  |  |  | Cl Max: | 1.5469 | at alpha= | 16.5 | deg
XFOIL ncrit=9 |  |  |  | L/D Max: | 101.806 | at alpha= | 9 | deg
Re: | 5000000 |  |  | Cd Min: | 0.12568 | at alpha= | 20 | deg
Mach: | 0.1 |  |  | Cl=0 at alpha= | -0.0019305 | deg
|  |  |  | @ Cl=0.1, Cd= | 0.0040756
|  |  |  | @ Cl=0.4, Cd= | 0.0063812
|  |  |  | @ Cl=0.6, Cd= | 0.0073126
alpha (deg) | Cl | Cd | Cm | Cl/Cd
-19.5 | -1.3852 | 0.08722 | -0.0105 | -15.8817
-19 | -1.4584 | 0.06749 | -0.0218 | -21.6091
-18.5 | -1.4552 | 0.06105 | -0.0247 | -23.8362
-18 | -1.5211 | 0.04608 | -0.031 | -33.01
-17.5 | -1.5387 | 0.03864 | -0.0324 | -39.8214
-17 | -1.5306 | 0.03451 | -0.0323 | -44.3524
-16.5 | -1.5355 | 0.02957 | -0.0309 | -51.9276
-16 | -1.5178 | 0.02703 | -0.0291 | -56.1524
-15.5 | -1.5221 | 0.0232 | -0.0246 | -65.6078
-15 | -1.5028 | 0.02139 | -0.0209 | -70.2571
-14.5 | -1.4875 | 0.01947 | -0.0157 | -76.3996
-14 | -1.4616 | 0.01819 | -0.0113 | -80.3518
-13.5 | -1.4242 | 0.01698 | -0.0089 | -83.8751
-13 | -1.3825 | 0.01613 | -0.0069 | -85.7099
-12.5 | -1.343 | 0.01501 | -0.0045 | -89.4737
-12 | -1.2989 | 0.01426 | -0.0028 | -91.087
-11.5 | -1.2555 | 0.01343 | -0.0008 | -93.4847
-11 | -1.2101 | 0.01282 | 0.0009 | -94.3916
-10.5 | -1.1673 | 0.0121 | 0.0032 | -96.4711
-9 | -1.0091 | 0.00986 | 0.0039 | -102.3428
-8.5 | -0.9439 | 0.0093 | 0.0014 | -101.4946
-8 | -0.8745 | 0.00885 | -0.0019 | -98.8136
-7.5 | -0.8128 | 0.00835 | -0.0034 | -97.3413
-7 | -0.7485 | 0.00795 | -0.0056 | -94.1509
-6.5 | -0.6652 | 0.0076 | -0.0122 | -87.5263
-6 | -0.5997 | 0.0073 | -0.0146 | -82.1507
-5.5 | -0.5443 | 0.00708 | -0.0146 | -76.8785
-5 | -0.4919 | 0.00683 | -0.014 | -72.0205
-4.5 | -0.4406 | 0.00658 | -0.013 | -66.9605
-4 | -0.3891 | 0.00634 | -0.0121 | -61.3722
-3.5 | -0.3392 | 0.00602 | -0.0109 | -56.3455
-3 | -0.2909 | 0.00565 | -0.0094 | -51.4867
-2.5 | -0.2433 | 0.00523 | -0.0077 | -46.5201
-2 | -0.1997 | 0.00462 | -0.0052 | -43.2251
-1.5 | -0.1524 | 0.00426 | -0.0034 | -35.7746
-1 | -0.1025 | 0.00408 | -0.0021 | -25.1225
-0.5 | -0.0516 | 0.004 | -0.001 | -12.9
0 | 0.0002 | 0.00397 | 0 | 0.050378
0.5 | 0.0516 | 0.004 | 0.001 | 12.9
1 | 0.1028 | 0.00408 | 0.002 | 25.1961
1.5 | 0.1522 | 0.00427 | 0.0035 | 35.644
2.5 | 0.2434 | 0.00523 | 0.0077 | 46.5392
3 | 0.2909 | 0.00566 | 0.0094 | 51.3958
3.5 | 0.3392 | 0.00603 | 0.0109 | 56.2521
4 | 0.3893 | 0.00633 | 0.0121 | 61.5008
5 | 0.4918 | 0.00682 | 0.014 | 72.1114
5.5 | 0.5442 | 0.00707 | 0.0147 | 76.9731
6 | 0.5994 | 0.00731 | 0.0147 | 81.9973
6.5 | 0.6643 | 0.00759 | 0.0124 | 87.5231
7 | 0.7483 | 0.00795 | 0.0057 | 94.1258
7.5 | 0.8128 | 0.00837 | 0.0035 | 97.1087
8.5 | 0.9432 | 0.00936 | -0.0013 | 100.7692
9 | 1.0089 | 0.00991 | -0.0038 | 101.8063
9.5 | 1.0644 | 0.01047 | -0.0041 | 101.6619
10 | 1.1268 | 0.01114 | -0.006 | 101.149
10.5 | 1.1643 | 0.01236 | -0.0027 | 94.199
11 | 1.2083 | 0.01298 | -0.0006 | 93.0894
11.5 | 1.2542 | 0.01354 | 0.001 | 92.6292
12 | 1.2971 | 0.01441 | 0.0031 | 90.0139
12.5 | 1.3394 | 0.01532 | 0.0051 | 87.4282
13 | 1.3806 | 0.01628 | 0.0072 | 84.8034
13.5 | 1.4217 | 0.01718 | 0.0093 | 82.7532
14 | 1.4529 | 0.01881 | 0.0125 | 77.2408
14.5 | 1.4841 | 0.01969 | 0.0162 | 75.3733
15 | 1.5089 | 0.02099 | 0.0202 | 71.8866
15.5 | 1.5304 | 0.02264 | 0.0239 | 67.5972
16 | 1.5414 | 0.02525 | 0.0276 | 61.0455
16.5 | 1.5469 | 0.02864 | 0.0304 | 54.0119
17 | 1.5225 | 0.03536 | 0.0322 | 43.0571
17.5 | 1.5203 | 0.04074 | 0.0319 | 37.3171
18 | 1.4945 | 0.04946 | 0.0295 | 30.2163
18.5 | 1.5064 | 0.05408 | 0.028 | 27.855
19 | 1.4448 | 0.06986 | 0.0201 | 20.6814
19.5 | 1.3243 | 0.09891 | 0.0031 | 13.3889
20 | 1.2288 | 0.12568 | -0.0118 | 9.7772

## 77. Re 5M Mach 0.25 (1)
BIGFOIL.COM POLAR EXPORT
NACA63A011
NACA63A011 |  |  |  | Cl Max: | 0.889 | at alpha= | 9.5 | deg
JavaFoil+Calcfoil stall+Eppler ext transition |  |  |  | L/D Max: | 96.312 | at alpha= | 7 | deg
Re: | 5000000 |  |  | Cd Min: | 0.00463 | at alpha= | -0.5 | deg
Mach: | 0.25 |  |  | Cl=0 at alpha= | 0 | deg
|  |  |  | @ Cl=0.1, Cd= | 0.0046552
|  |  |  | @ Cl=0.4, Cd= | 0.1062
|  |  |  | @ Cl=0.6, Cd= | 0.1062
alpha (deg) | Cl | Cd | Cm | Cl/Cd
-14.5 | -0.335 | 0.10712 | 0.008 | -3.124
-14 | -0.4 | 0.10065 | 0.008 | -3.969
-13.5 | -0.459 | 0.095 | 0.008 | -4.832
-13 | -0.514 | 0.08965 | 0.007 | -5.73
-12.5 | -0.564 | 0.08403 | 0.007 | -6.708
-12 | -0.608 | 0.07792 | 0.007 | -7.806
-11.5 | -0.646 | 0.07239 | 0.007 | -8.93
-11 | -0.678 | 0.06725 | 0.007 | -10.079
-10.5 | -0.711 | 0.05702 | 0.008 | -12.474
-10 | -0.868 | 0.01319 | 0.011 | -65.841
-9.5 | -0.889 | 0.01232 | 0.011 | -72.154
-9 | -0.887 | 0.01142 | 0.01 | -77.687
-8.5 | -0.875 | 0.01076 | 0.01 | -81.378
-8 | -0.855 | 0.01021 | 0.009 | -83.767
-7.5 | -0.826 | 0.00854 | 0.009 | -96.69
-7 | -0.789 | 0.00819 | 0.008 | -96.312
-6.5 | -0.747 | 0.00789 | 0.008 | -94.636
-6 | -0.701 | 0.00771 | 0.007 | -90.87
-5.5 | -0.651 | 0.00747 | 0.006 | -87.15
-5 | -0.598 | 0.00738 | 0.006 | -81.005
-4.5 | -0.543 | 0.00698 | 0.005 | -77.735
-4 | -0.485 | 0.00676 | 0.005 | -71.803
-3.5 | -0.426 | 0.00579 | 0.004 | -73.61
-3 | -0.367 | 0.00503 | 0.004 | -72.834
-2.5 | -0.306 | 0.00485 | 0.003 | -63.152
-2 | -0.245 | 0.00472 | 0.002 | -52.053
-1.5 | -0.184 | 0.00468 | 0.002 | -39.398
-1 | -0.123 | 0.00467 | 0.001 | -26.335
-0.5 | -0.061 | 0.00463 | 0.001 | -13.271
0 | 0 | 0.00465 | 0 | 0
0.5 | 0.061 | 0.00463 | -0.001 | 13.271
1 | 0.123 | 0.00467 | -0.001 | 26.335
1.5 | 0.184 | 0.00468 | -0.002 | 39.398
2 | 0.245 | 0.00472 | -0.002 | 52.053
2.5 | 0.306 | 0.00485 | -0.003 | 63.152
3 | 0.367 | 0.00503 | -0.004 | 72.834
3.5 | 0.426 | 0.00579 | -0.004 | 73.61
4 | 0.485 | 0.00676 | -0.005 | 71.803
4.5 | 0.543 | 0.00697 | -0.005 | 77.832
5 | 0.598 | 0.00738 | -0.006 | 81.005
5.5 | 0.651 | 0.00764 | -0.006 | 85.243
6 | 0.701 | 0.00771 | -0.007 | 90.87
6.5 | 0.747 | 0.00799 | -0.008 | 93.509
7 | 0.789 | 0.00819 | -0.008 | 96.312
7.5 | 0.826 | 0.00967 | -0.009 | 85.34
8 | 0.855 | 0.01019 | -0.009 | 83.909
8.5 | 0.875 | 0.0108 | -0.01 | 81.069
9 | 0.887 | 0.01144 | -0.01 | 77.51
9.5 | 0.889 | 0.0123 | -0.011 | 72.283
10 | 0.869 | 0.01311 | -0.011 | 66.326
10.5 | 0.71 | 0.05773 | -0.008 | 12.301
11 | 0.678 | 0.06713 | -0.007 | 10.098
11.5 | 0.646 | 0.07248 | -0.007 | 8.917
12 | 0.608 | 0.0779 | -0.007 | 7.809
12.5 | 0.564 | 0.08396 | -0.007 | 6.714
13 | 0.514 | 0.08967 | -0.007 | 5.73
13.5 | 0.459 | 0.0949 | -0.008 | 4.837
14 | 0.4 | 0.1007 | -0.008 | 3.968
14.5 | 0.335 | 0.1062 | -0.008 | 3.153

## 78. Re 5M Mach 0.25 (2)
BIGFOIL.COM POLAR EXPORT
NACA63A011
NACA63A011 |  |  |  | Cl Max: | 1.3461 | at alpha= | 13.5 | deg
XFOIL ncrit=9 |  |  |  | L/D Max: | 97.0974 | at alpha= | 8.5 | deg
Re: | 5000000 |  |  | Cd Min: | 0.22348 | at alpha= | 18.5 | deg
Mach: | 0.25 |  |  | Cl=0 at alpha= | -0.00093633 | deg
|  |  |  | @ Cl=0.1, Cd= | 0.004091
|  |  |  | @ Cl=0.4, Cd= | 0.0064159
|  |  |  | @ Cl=0.6, Cd= | 0.0074228
alpha (deg) | Cl | Cd | Cm | Cl/Cd
-18 | -0.7845 | 0.2156 | 0.0559 | -3.6387
-17.5 | -0.9073 | 0.16253 | 0.0308 | -5.5824
-17 | -1.0022 | 0.13211 | 0.013 | -7.5861
-16.5 | -1.1237 | 0.10047 | -0.0048 | -11.1844
-16 | -1.1645 | 0.08344 | -0.0142 | -13.9561
-15.5 | -1.2379 | 0.06241 | -0.0282 | -19.835
-15 | -1.2516 | 0.05306 | -0.0333 | -23.5884
-14.5 | -1.2976 | 0.04115 | -0.0384 | -31.5334
-14 | -1.3372 | 0.03213 | -0.0387 | -41.6184
-13.5 | -1.345 | 0.02722 | -0.0356 | -49.4122
-13 | -1.3472 | 0.02342 | -0.03 | -57.5235
-12.5 | -1.3441 | 0.02046 | -0.0226 | -65.694
-12 | -1.3119 | 0.01876 | -0.018 | -69.9307
-11.5 | -1.2768 | 0.01689 | -0.014 | -75.595
-11 | -1.235 | 0.01555 | -0.0106 | -79.4212
-10.5 | -1.1974 | 0.0139 | -0.0064 | -86.1439
-10 | -1.1519 | 0.01308 | -0.0033 | -88.0657
-9 | -1.0459 | 0.01072 | -0.0006 | -97.5653
-8.5 | -0.9778 | 0.00995 | -0.0024 | -98.2714
-8 | -0.9046 | 0.00932 | -0.0053 | -97.0601
-7.5 | -0.8394 | 0.00884 | -0.0065 | -94.9548
-7 | -0.7743 | 0.00825 | -0.0078 | -93.8545
-6.5 | -0.6882 | 0.00782 | -0.014 | -88.0051
-6 | -0.6192 | 0.00754 | -0.0163 | -82.122
-5.5 | -0.5621 | 0.00721 | -0.016 | -77.9612
-5 | -0.5073 | 0.00696 | -0.0152 | -72.8879
-4.5 | -0.4536 | 0.0067 | -0.0142 | -67.7015
-4 | -0.4006 | 0.00643 | -0.0131 | -62.3017
-3.5 | -0.3488 | 0.00613 | -0.0117 | -56.9005
-3 | -0.2988 | 0.00574 | -0.0101 | -52.0557
-2.5 | -0.2497 | 0.00531 | -0.0083 | -47.0245
-2 | -0.2055 | 0.00467 | -0.0055 | -44.0043
-1.5 | -0.1573 | 0.0043 | -0.0035 | -36.5814
-1 | -0.1057 | 0.0041 | -0.0022 | -25.7805
-0.5 | -0.0533 | 0.00402 | -0.001 | -13.2587
0 | 0.0001 | 0.004 | 0 | 0.025
0.5 | 0.0533 | 0.00402 | 0.001 | 13.2587
1 | 0.1059 | 0.0041 | 0.0022 | 25.8293
1.5 | 0.157 | 0.00431 | 0.0036 | 36.4269
2 | 0.2023 | 0.00483 | 0.0062 | 41.8841
2.5 | 0.2499 | 0.00531 | 0.0083 | 47.0621
3 | 0.2987 | 0.00575 | 0.0101 | 51.9478
3.5 | 0.3486 | 0.00615 | 0.0118 | 56.6829
4 | 0.4008 | 0.00642 | 0.0131 | 62.4299
4.5 | 0.4534 | 0.0067 | 0.0143 | 67.6716
5 | 0.5072 | 0.00695 | 0.0153 | 72.9784
5.5 | 0.5619 | 0.00721 | 0.0161 | 77.9334
6 | 0.6192 | 0.00753 | 0.0163 | 82.2311
6.5 | 0.6872 | 0.00781 | 0.0142 | 87.9898
7 | 0.7737 | 0.0083 | 0.0079 | 93.2169
7.5 | 0.8393 | 0.00886 | 0.0065 | 94.7291
8 | 0.9037 | 0.00944 | 0.0054 | 95.7309
8.5 | 0.9768 | 0.01006 | 0.0025 | 97.0974
9 | 1.0455 | 0.0108 | 0.0007 | 96.8056
9.5 | 1.1035 | 0.01182 | 0.0011 | 93.3587
10 | 1.1505 | 0.0132 | 0.0035 | 87.1591
10.5 | 1.1894 | 0.01457 | 0.0076 | 81.6335
11 | 1.2329 | 0.01573 | 0.0109 | 78.3789
11.5 | 1.2732 | 0.01717 | 0.0144 | 74.1526
12 | 1.309 | 0.01899 | 0.0184 | 68.931
12.5 | 1.322 | 0.02176 | 0.0251 | 60.7537
13 | 1.3383 | 0.02397 | 0.0308 | 55.8323
13.5 | 1.3461 | 0.02713 | 0.0355 | 49.6167
14 | 1.3023 | 0.03522 | 0.0386 | 36.9761
14.5 | 1.3116 | 0.03977 | 0.0387 | 32.9796
15 | 1.2966 | 0.04757 | 0.0364 | 27.2567
15.5 | 1.2573 | 0.05975 | 0.03 | 21.0427
16 | 1.213 | 0.07488 | 0.0203 | 16.1993
16.5 | 1.0179 | 0.12054 | -0.0073 | 8.4445
17 | 0.9908 | 0.13474 | -0.015 | 7.3534
18 | 0.7935 | 0.21178 | -0.0549 | 3.7468
18.5 | 0.8007 | 0.22348 | -0.0604 | 3.5829

## 79. Re 5M Mach 0.50 (1)
BIGFOIL.COM POLAR EXPORT
NACA63A011
NACA63A011 |  |  |  | Cl Max: | 1.083 | at alpha= | 20 | deg
JavaFoil+Calcfoil stall+Eppler ext transition |  |  |  | L/D Max: | 84.809 | at alpha= | 5.5 | deg
Re: | 5000000 |  |  | Cd Min: | 0.00464 | at alpha= | -1 | deg
Mach: | 0.5 |  |  | Cl=0 at alpha= | 0 | deg
|  |  |  | @ Cl=0.1, Cd= | 0.0047072
|  |  |  | @ Cl=0.4, Cd= | 0.0054694
|  |  |  | @ Cl=0.6, Cd= | 0.07397
alpha (deg) | Cl | Cd | Cm | Cl/Cd
-20 | -1.083 | 0.15261 | 0.014 | -7.095
-19.5 | -1.057 | 0.14193 | 0.014 | -7.448
-19 | -1.03 | 0.1469 | 0.013 | -7.01
-18.5 | -1.004 | 0.13378 | 0.013 | -7.508
-18 | -0.977 | 0.14005 | 0.013 | -6.975
-17.5 | -0.951 | 0.12648 | 0.012 | -7.517
-17 | -0.926 | 0.11665 | 0.012 | -7.941
-16.5 | -0.897 | 0.12187 | 0.011 | -7.359
-16 | -0.872 | 0.10967 | 0.011 | -7.953
-15.5 | -0.843 | 0.11461 | 0.01 | -7.353
-15 | -0.819 | 0.10205 | 0.011 | -8.024
-14.5 | -0.792 | 0.10145 | 0.01 | -7.806
-14 | -0.763 | 0.09559 | 0.01 | -7.985
-13.5 | -0.743 | 0.08439 | 0.01 | -8.809
-13 | -0.708 | 0.08993 | 0.008 | -7.878
-12.5 | -0.69 | 0.0765 | 0.01 | -9.019
-12 | -0.654 | 0.08207 | 0.008 | -7.973
-11.5 | -0.632 | 0.07165 | 0.008 | -8.828
-11 | -0.6 | 0.0738 | 0.007 | -8.136
-10.5 | -0.576 | 0.06615 | 0.007 | -8.703
-10 | -0.547 | 0.06546 | 0.006 | -8.357
-9.5 | -0.521 | 0.06025 | 0.006 | -8.642
-9 | -0.493 | 0.05815 | 0.006 | -8.477
-8.5 | -0.466 | 0.05384 | 0.006 | -8.651
-8 | -0.44 | 0.05038 | 0.006 | -8.738
-7.5 | -0.51 | 0.01198 | 0.01 | -42.529
-7 | -0.476 | 0.01158 | 0.009 | -41.154
-6.5 | -0.704 | 0.01065 | 0.008 | -66.144
-6 | -0.721 | 0.00872 | 0.008 | -82.683
-5.5 | -0.696 | 0.0082 | 0.007 | -84.802
-5 | -0.652 | 0.00782 | 0.007 | -83.363
-4.5 | -0.598 | 0.00751 | 0.006 | -79.612
-4 | -0.538 | 0.0074 | 0.005 | -72.679
-3.5 | -0.474 | 0.00682 | 0.005 | -69.544
-3 | -0.409 | 0.0056 | 0.004 | -73.011
-2.5 | -0.342 | 0.00498 | 0.003 | -68.679
-2 | -0.274 | 0.00485 | 0.003 | -56.547
-1.5 | -0.206 | 0.00478 | 0.002 | -43.058
-1 | -0.137 | 0.00464 | 0.001 | -29.587
-0.5 | -0.069 | 0.00465 | 0.001 | -14.769
0 | 0 | 0.00468 | 0 | 0
0.5 | 0.069 | 0.00473 | -0.001 | 14.537
1 | 0.137 | 0.00468 | -0.001 | 29.331
1.5 | 0.206 | 0.00482 | -0.002 | 42.701
2 | 0.274 | 0.00482 | -0.003 | 56.93
2.5 | 0.342 | 0.00495 | -0.003 | 69.133
3 | 0.409 | 0.00555 | -0.004 | 73.717
3.5 | 0.474 | 0.0068 | -0.005 | 69.761
4 | 0.538 | 0.00718 | -0.005 | 74.968
4.5 | 0.598 | 0.00745 | -0.006 | 80.353
5 | 0.652 | 0.00776 | -0.007 | 83.997
5.5 | 0.696 | 0.0082 | -0.007 | 84.809
6 | 0.721 | 0.00873 | -0.008 | 82.621
6.5 | 0.705 | 0.01061 | -0.008 | 66.413
7 | 0.476 | 0.01156 | -0.009 | 41.222
7.5 | 0.501 | 0.0124 | -0.01 | 40.394
8 | 0.44 | 0.05026 | -0.006 | 8.761
8.5 | 0.467 | 0.05317 | -0.006 | 8.78
9 | 0.493 | 0.05786 | -0.006 | 8.524
9.5 | 0.521 | 0.05991 | -0.006 | 8.696
10 | 0.547 | 0.06578 | -0.006 | 8.314
10.5 | 0.575 | 0.06669 | -0.007 | 8.625
11 | 0.6 | 0.07397 | -0.007 | 8.117
11.5 | 0.634 | 0.07073 | -0.009 | 8.958
12 | 0.655 | 0.08207 | -0.008 | 7.975
12.5 | 0.689 | 0.07759 | -0.01 | 8.876
13 | 0.708 | 0.09023 | -0.008 | 7.851
13.5 | 0.745 | 0.08301 | -0.011 | 8.977
14 | 0.764 | 0.09558 | -0.01 | 7.988
14.5 | 0.792 | 0.10215 | -0.01 | 7.749
15 | 0.819 | 0.10283 | -0.011 | 7.96
15.5 | 0.843 | 0.1162 | -0.01 | 7.253
16 | 0.873 | 0.10924 | -0.011 | 7.988
16.5 | 0.897 | 0.12132 | -0.011 | 7.392
17 | 0.925 | 0.11809 | -0.012 | 7.835
17.5 | 0.951 | 0.12848 | -0.012 | 7.399
18 | 0.977 | 0.14174 | -0.013 | 6.892
18.5 | 1.004 | 0.1338 | -0.013 | 7.507
19 | 1.03 | 0.14788 | -0.013 | 6.962
19.5 | 1.058 | 0.14137 | -0.014 | 7.481
20 | 1.083 | 0.1556 | -0.014 | 6.958

## 80. Re 5M Mach 0.50 (2)
BIGFOIL.COM POLAR EXPORT
NACA63A011
NACA63A011 |  |  |  | Cl Max: | 0.9094 | at alpha= | 20 | deg
XFOIL ncrit=9 |  |  |  | L/D Max: | 81.511 | at alpha= | 6 | deg
Re: | 5000000 |  |  | Cd Min: | 0.27708 | at alpha= | 20 | deg
Mach: | 0.5 |  |  | Cl=0 at alpha= | -0.00082645 | deg
|  |  |  | @ Cl=0.1, Cd= | 0.0042064
|  |  |  | @ Cl=0.4, Cd= | 0.0066151
|  |  |  | @ Cl=0.6, Cd= | 0.0077636
alpha (deg) | Cl | Cd | Cm | Cl/Cd
-13 | -0.6871 | 0.14419 | 0.0188 | -4.7652
-12.5 | -0.6895 | 0.13237 | 0.0132 | -5.2089
-12 | -0.7003 | 0.11937 | 0.0068 | -5.8666
-11.5 | -0.7105 | 0.10745 | 0.0006 | -6.6124
-11 | -0.7246 | 0.09521 | -0.0061 | -7.6105
-10.5 | -0.7544 | 0.08021 | -0.0151 | -9.4053
-10 | -0.7723 | 0.06507 | -0.0256 | -11.8688
-9.5 | -0.793 | 0.05293 | -0.035 | -14.9821
-9 | -0.8274 | 0.04205 | -0.0414 | -19.6766
-8.5 | -0.857 | 0.03424 | -0.0415 | -25.0292
-8 | -0.8951 | 0.02785 | -0.0337 | -32.14
-7.5 | -0.8871 | 0.01868 | -0.0313 | -47.4893
-7 | -0.8599 | 0.01253 | -0.0257 | -68.6273
-6.5 | -0.7867 | 0.00977 | -0.0255 | -80.522
-6 | -0.7067 | 0.00867 | -0.0259 | -81.511
-5.5 | -0.6374 | 0.00809 | -0.0245 | -78.7886
-5 | -0.574 | 0.00757 | -0.0223 | -75.8256
-4.5 | -0.5111 | 0.00722 | -0.0202 | -70.7895
-4 | -0.4499 | 0.00689 | -0.0182 | -65.2975
-3.5 | -0.3901 | 0.00656 | -0.0161 | -59.4665
-2.5 | -0.2782 | 0.00567 | -0.0111 | -49.0653
-2 | -0.2304 | 0.00494 | -0.0074 | -46.6397
-1.5 | -0.178 | 0.00445 | -0.0045 | -40
-1 | -0.12 | 0.00422 | -0.0027 | -28.436
-0.5 | -0.0604 | 0.00414 | -0.0012 | -14.5894
0 | 0.0001 | 0.00413 | 0 | 0.024213
0.5 | 0.0605 | 0.00414 | 0.0012 | 14.6135
1 | 0.12 | 0.00424 | 0.0027 | 28.3019
1.5 | 0.1777 | 0.00446 | 0.0045 | 39.843
2.5 | 0.278 | 0.00569 | 0.0112 | 48.8576
3 | 0.3323 | 0.00618 | 0.0138 | 53.7702
3.5 | 0.39 | 0.00656 | 0.0161 | 59.4512
4 | 0.4499 | 0.00689 | 0.0182 | 65.2975
4.5 | 0.511 | 0.00722 | 0.0203 | 70.7756
5 | 0.5741 | 0.00756 | 0.0223 | 75.9392
5.5 | 0.6377 | 0.00806 | 0.0245 | 79.1191
6 | 0.7067 | 0.00867 | 0.026 | 81.511
6.5 | 0.7849 | 0.00981 | 0.0258 | 80.0102
7 | 0.8607 | 0.01243 | 0.0256 | 69.2438
7.5 | 0.8883 | 0.01854 | 0.0311 | 47.9126
8 | 0.8924 | 0.02799 | 0.0339 | 31.8828
8.5 | 0.8539 | 0.03449 | 0.0415 | 24.7579
9 | 0.8293 | 0.04191 | 0.0414 | 19.7876
9.5 | 0.7909 | 0.0533 | 0.0346 | 14.8386
10 | 0.7708 | 0.06547 | 0.0252 | 11.7733
10.5 | 0.735 | 0.08388 | 0.0123 | 8.7625
11 | 0.7242 | 0.09546 | 0.0058 | 7.5864
11.5 | 0.7084 | 0.10802 | -0.0011 | 6.558
12 | 0.7002 | 0.11961 | -0.007 | 5.854
12.5 | 0.6939 | 0.13151 | -0.013 | 5.2764
13 | 0.6926 | 0.14292 | -0.0186 | 4.8461
13.5 | 0.6933 | 0.15491 | -0.0241 | 4.4755
14 | 0.701 | 0.16519 | -0.029 | 4.2436
14.5 | 0.7134 | 0.17474 | -0.0337 | 4.0826
15 | 0.7309 | 0.18266 | -0.0379 | 4.0014
15.5 | 0.7419 | 0.19363 | -0.0433 | 3.8315
16 | 0.7562 | 0.20374 | -0.0484 | 3.7116
16.5 | 0.7728 | 0.21332 | -0.0533 | 3.6227
17 | 0.7897 | 0.22339 | -0.0585 | 3.5351
17.5 | 0.8087 | 0.23254 | -0.0634 | 3.4777
18 | 0.8277 | 0.24195 | -0.0685 | 3.421
18.5 | 0.8478 | 0.25099 | -0.0736 | 3.3778
19 | 0.8679 | 0.26006 | -0.0788 | 3.3373
19.5 | 0.8896 | 0.26668 | -0.0836 | 3.3358
20 | 0.9094 | 0.27708 | -0.0891 | 3.2821

## 81. Re 6M Mach 0.00 (1)
BIGFOIL.COM POLAR EXPORT
NACA63A011
NACA63A011 |  |  |  | Cl Max: | 0.96 | at alpha= | 10.5 | deg
JavaFoil+Calcfoil stall+Eppler ext transition |  |  |  | L/D Max: | 102.9 | at alpha= | 8.5 | deg
Re: | 6000000 |  |  | Cd Min: | 0.00458 | at alpha= | -1 | deg
Mach: | 0 |  |  | Cl=0 at alpha= | 0 | deg
|  |  |  | @ Cl=0.1, Cd= | 0.0045832
|  |  |  | @ Cl=0.4, Cd= | 0.0056788
|  |  |  | @ Cl=0.6, Cd= | 0.0070096
alpha (deg) | Cl | Cd | Cm | Cl/Cd
-15.5 | -0.661 | 0.10765 | 0.009 | -6.143
-15 | -0.686 | 0.10137 | 0.009 | -6.767
-14.5 | -0.709 | 0.09492 | 0.009 | -7.47
-14 | -0.728 | 0.0899 | 0.009 | -8.097
-13.5 | -0.748 | 0.08229 | 0.009 | -9.09
-13 | -0.77 | 0.07279 | 0.009 | -10.574
-12.5 | -0.866 | 0.0287 | 0.012 | -30.179
-12 | -0.927 | 0.01577 | 0.013 | -58.765
-11.5 | -0.948 | 0.01354 | 0.013 | -69.983
-11 | -0.955 | 0.01264 | 0.012 | -75.552
-10.5 | -0.96 | 0.01216 | 0.012 | -78.952
-10 | -0.95 | 0.01139 | 0.011 | -83.39
-9.5 | -0.935 | 0.01084 | 0.011 | -86.204
-9 | -0.914 | 0.01033 | 0.01 | -88.459
-8.5 | -0.887 | 0.00862 | 0.01 | -102.9
-8 | -0.856 | 0.00941 | 0.009 | -91.007
-7.5 | -0.819 | 0.00803 | 0.008 | -101.99
-7 | -0.778 | 0.00775 | 0.008 | -100.347
-6.5 | -0.733 | 0.00761 | 0.007 | -96.277
-6 | -0.685 | 0.00737 | 0.007 | -92.874
-5.5 | -0.634 | 0.00717 | 0.006 | -88.448
-5 | -0.581 | 0.00692 | 0.006 | -84.016
-4.5 | -0.527 | 0.00694 | 0.005 | -75.908
-4 | -0.471 | 0.0065 | 0.005 | -72.362
-3.5 | -0.413 | 0.00582 | 0.004 | -71.027
-3 | -0.355 | 0.00519 | 0.003 | -68.414
-2.5 | -0.297 | 0.0048 | 0.003 | -61.759
-2 | -0.238 | 0.00474 | 0.002 | -50.175
-1.5 | -0.178 | 0.00467 | 0.002 | -38.211
-1 | -0.119 | 0.00458 | 0.001 | -25.964
-0.5 | -0.06 | 0.00459 | 0.001 | -12.952
0 | 0 | 0.00459 | 0 | 0
0.5 | 0.06 | 0.00459 | -0.001 | 12.952
1 | 0.119 | 0.00458 | -0.001 | 25.964
1.5 | 0.178 | 0.00467 | -0.002 | 38.211
2 | 0.238 | 0.00474 | -0.002 | 50.175
2.5 | 0.297 | 0.0048 | -0.003 | 61.759
3 | 0.355 | 0.00519 | -0.003 | 68.414
3.5 | 0.413 | 0.00582 | -0.004 | 71.027
4 | 0.471 | 0.0065 | -0.005 | 72.362
4.5 | 0.527 | 0.00694 | -0.005 | 75.908
5 | 0.581 | 0.00692 | -0.006 | 84.016
5.5 | 0.634 | 0.00717 | -0.006 | 88.448
6 | 0.685 | 0.00737 | -0.007 | 92.874
6.5 | 0.733 | 0.00761 | -0.007 | 96.277
7 | 0.778 | 0.00775 | -0.008 | 100.347
7.5 | 0.819 | 0.00803 | -0.008 | 101.99
8 | 0.856 | 0.00941 | -0.009 | 91.007
8.5 | 0.887 | 0.00862 | -0.01 | 102.9
9 | 0.914 | 0.01033 | -0.01 | 88.461
9.5 | 0.935 | 0.01084 | -0.011 | 86.208
10 | 0.95 | 0.01139 | -0.011 | 83.397
10.5 | 0.96 | 0.01216 | -0.012 | 78.961
11 | 0.955 | 0.01264 | -0.012 | 75.552
11.5 | 0.948 | 0.01354 | -0.013 | 69.983
12 | 0.927 | 0.01577 | -0.013 | 58.765
12.5 | 0.866 | 0.0287 | -0.012 | 30.179
13 | 0.77 | 0.07279 | -0.009 | 10.574
13.5 | 0.748 | 0.08229 | -0.009 | 9.09
14 | 0.728 | 0.0899 | -0.009 | 8.097
14.5 | 0.709 | 0.09492 | -0.009 | 7.47
15 | 0.686 | 0.10137 | -0.009 | 6.767
15.5 | 0.661 | 0.10765 | -0.009 | 6.143

## 82. Re 6M Mach 0.00 (2)
BIGFOIL.COM POLAR EXPORT
NACA63A011
NACA63A011 |  |  |  | Cl Max: | 1.6261 | at alpha= | 18.5 | deg
XFOIL ncrit=9 |  |  |  | L/D Max: | 108.133 | at alpha= | 9.5 | deg
Re: | 6000000 |  |  | Cd Min: | 0.06281 | at alpha= | 20 | deg
Mach: | 0 |  |  | Cl=0 at alpha= | 0.0014663 | deg
|  |  |  | @ Cl=0.1, Cd= | 0.0040377
|  |  |  | @ Cl=0.4, Cd= | 0.0062254
|  |  |  | @ Cl=0.6, Cd= | 0.0071284
alpha (deg) | Cl | Cd | Cm | Cl/Cd
-20 | -1.5899 | 0.05842 | -0.0249 | -27.215
-19.5 | -1.6165 | 0.04889 | -0.0284 | -33.064
-19 | -1.6285 | 0.04202 | -0.03 | -38.7554
-18.5 | -1.6128 | 0.03862 | -0.0303 | -41.7607
-18 | -1.6294 | 0.03223 | -0.0299 | -50.5554
-17.5 | -1.6241 | 0.02848 | -0.0284 | -57.026
-17 | -1.6061 | 0.02612 | -0.0267 | -61.4893
-16.5 | -1.5928 | 0.02363 | -0.0239 | -67.4058
-16 | -1.5699 | 0.02205 | -0.0211 | -71.1973
-15.5 | -1.5518 | 0.02033 | -0.0172 | -76.3305
-15 | -1.528 | 0.01909 | -0.0131 | -80.0419
-14.5 | -1.5074 | 0.01741 | -0.0083 | -86.5824
-14 | -1.4699 | 0.01631 | -0.0061 | -90.1226
-13.5 | -1.4306 | 0.01534 | -0.0041 | -93.2595
-13 | -1.3885 | 0.01454 | -0.0024 | -95.4952
-12.5 | -1.3464 | 0.01368 | -0.0006 | -98.4211
-12 | -1.3021 | 0.013 | 0.001 | -100.1615
-11.5 | -1.2581 | 0.01232 | 0.0027 | -102.1185
-11 | -1.2135 | 0.01177 | 0.0044 | -103.1011
-10.5 | -1.1706 | 0.01121 | 0.0065 | -104.4246
-10 | -1.1134 | 0.01046 | 0.0054 | -106.4436
-9.5 | -1.0518 | 0.00983 | 0.0035 | -106.999
-9 | -0.9972 | 0.00925 | 0.0032 | -107.8054
-8.5 | -0.9295 | 0.00877 | 0 | -105.9863
-8 | -0.8677 | 0.0084 | -0.0018 | -103.2976
-7.5 | -0.8082 | 0.00808 | -0.003 | -100.0248
-7 | -0.7423 | 0.00767 | -0.0057 | -96.7797
-6.5 | -0.6586 | 0.00734 | -0.0126 | -89.7275
-6 | -0.598 | 0.00711 | -0.014 | -84.1069
-5.5 | -0.5439 | 0.00686 | -0.0139 | -79.2857
-5 | -0.4915 | 0.00663 | -0.0133 | -74.1327
-4 | -0.3886 | 0.00617 | -0.0117 | -62.9822
-3.5 | -0.3381 | 0.00591 | -0.0106 | -57.2081
-3 | -0.2892 | 0.00558 | -0.0093 | -51.828
-2.5 | -0.241 | 0.00522 | -0.0078 | -46.1686
-2 | -0.1963 | 0.00467 | -0.0056 | -42.0343
-1.5 | -0.1499 | 0.00428 | -0.0037 | -35.0234
-1 | -0.1009 | 0.00408 | -0.0023 | -24.7304
-0.5 | -0.0513 | 0.00396 | -0.001 | -12.9545
0.5 | 0.051 | 0.00398 | 0.001 | 12.8141
1 | 0.102 | 0.00404 | 0.0021 | 25.2475
1.5 | 0.1503 | 0.00428 | 0.0036 | 35.1168
2 | 0.1932 | 0.00483 | 0.0062 | 40
3 | 0.2892 | 0.00558 | 0.0093 | 51.828
3.5 | 0.338 | 0.00592 | 0.0107 | 57.0946
4 | 0.3887 | 0.00617 | 0.0117 | 62.9984
4.5 | 0.4397 | 0.00642 | 0.0126 | 68.4891
5 | 0.4915 | 0.00663 | 0.0133 | 74.1327
5.5 | 0.5438 | 0.00686 | 0.0139 | 79.2711
6 | 0.5978 | 0.00712 | 0.0141 | 83.9607
6.5 | 0.658 | 0.00735 | 0.0127 | 89.5238
7.5 | 0.8081 | 0.00809 | 0.003 | 99.8888
8 | 0.8674 | 0.00843 | 0.0018 | 102.8944
8.5 | 0.9291 | 0.0088 | 0.0001 | 105.5795
9 | 0.9969 | 0.00927 | -0.0031 | 107.5405
9.5 | 1.0597 | 0.0098 | -0.0053 | 108.1327
10 | 1.1137 | 0.01046 | -0.0055 | 106.4723
10.5 | 1.1691 | 0.01134 | -0.0062 | 103.0952
11 | 1.2123 | 0.01188 | -0.0041 | 102.0455
11.5 | 1.2575 | 0.01237 | -0.0025 | 101.6572
12 | 1.301 | 0.01309 | -0.0007 | 99.3888
12.5 | 1.3449 | 0.01381 | 0.0008 | 97.386
13 | 1.3877 | 0.0146 | 0.0025 | 95.0479
13.5 | 1.43 | 0.01539 | 0.0042 | 92.9175
14 | 1.4674 | 0.01651 | 0.0065 | 88.8795
14.5 | 1.5068 | 0.01746 | 0.0084 | 86.3001
15 | 1.5361 | 0.0186 | 0.012 | 82.586
15.5 | 1.56 | 0.01983 | 0.0161 | 78.6687
16 | 1.5759 | 0.02167 | 0.0205 | 72.7227
16.5 | 1.5887 | 0.02395 | 0.0242 | 66.334
17 | 1.5948 | 0.02705 | 0.0273 | 58.9575
17.5 | 1.6079 | 0.02995 | 0.029 | 53.6861
18 | 1.6028 | 0.03486 | 0.0301 | 45.9782
18.5 | 1.6261 | 0.03731 | 0.0302 | 43.5835
19 | 1.6113 | 0.04411 | 0.0294 | 36.5291
19.5 | 1.5715 | 0.05487 | 0.0259 | 28.6404
20 | 1.5605 | 0.06281 | 0.0224 | 24.8448

## 83. Re 6M Mach 0.10 (1)
BIGFOIL.COM POLAR EXPORT
NACA63A011
NACA63A011 |  |  |  | Cl Max: | 0.95 | at alpha= | 10.5 | deg
JavaFoil+Calcfoil stall+Eppler ext transition |  |  |  | L/D Max: | 102.178 | at alpha= | 8.5 | deg
Re: | 6000000 |  |  | Cd Min: | 0.00459 | at alpha= | 0 | deg
Mach: | 0.1 |  |  | Cl=0 at alpha= | 0 | deg
|  |  |  | @ Cl=0.1, Cd= | 0.00462
|  |  |  | @ Cl=0.4, Cd= | 0.0056671
|  |  |  | @ Cl=0.6, Cd= | 0.0070185
alpha (deg) | Cl | Cd | Cm | Cl/Cd
-15.5 | -0.617 | 0.11044 | 0.009 | -5.588
-15 | -0.646 | 0.10323 | 0.009 | -6.256
-14.5 | -0.672 | 0.09733 | 0.009 | -6.907
-14 | -0.695 | 0.09229 | 0.008 | -7.526
-13.5 | -0.718 | 0.08476 | 0.009 | -8.466
-13 | -0.739 | 0.07782 | 0.009 | -9.495
-12.5 | -0.771 | 0.06292 | 0.01 | -12.249
-12 | -0.881 | 0.02062 | 0.012 | -42.739
-11.5 | -0.927 | 0.01412 | 0.013 | -65.64
-11 | -0.94 | 0.01292 | 0.012 | -72.751
-10.5 | -0.95 | 0.01239 | 0.012 | -76.662
-10 | -0.943 | 0.01159 | 0.011 | -81.367
-9.5 | -0.93 | 0.01093 | 0.011 | -85.111
-9 | -0.911 | 0.0104 | 0.01 | -87.614
-8.5 | -0.887 | 0.00868 | 0.01 | -102.178
-8 | -0.857 | 0.00839 | 0.009 | -102.136
-7.5 | -0.821 | 0.00807 | 0.008 | -101.66
-7 | -0.78 | 0.00778 | 0.008 | -100.172
-6.5 | -0.735 | 0.00764 | 0.007 | -96.225
-6 | -0.687 | 0.0074 | 0.007 | -92.906
-5.5 | -0.637 | 0.0072 | 0.006 | -88.461
-5 | -0.584 | 0.00694 | 0.006 | -84.171
-4.5 | -0.529 | 0.00696 | 0.005 | -76.096
-4 | -0.473 | 0.00652 | 0.005 | -72.543
-3.5 | -0.415 | 0.00583 | 0.004 | -71.173
-3 | -0.357 | 0.0052 | 0.003 | -68.623
-2.5 | -0.298 | 0.00481 | 0.003 | -62.004
-2 | -0.239 | 0.00469 | 0.002 | -50.945
-1.5 | -0.179 | 0.00467 | 0.002 | -38.384
-1 | -0.12 | 0.00463 | 0.001 | -25.818
-0.5 | -0.06 | 0.0046 | 0.001 | -13.009
0 | 0 | 0.00459 | 0 | 0
0.5 | 0.06 | 0.0046 | -0.001 | 13.009
1 | 0.12 | 0.00463 | -0.001 | 25.818
1.5 | 0.179 | 0.00467 | -0.002 | 38.384
2 | 0.239 | 0.00469 | -0.002 | 50.945
2.5 | 0.298 | 0.00481 | -0.003 | 62.004
3 | 0.357 | 0.0052 | -0.003 | 68.623
3.5 | 0.415 | 0.00583 | -0.004 | 71.173
4 | 0.473 | 0.00652 | -0.005 | 72.543
4.5 | 0.529 | 0.00696 | -0.005 | 76.096
5 | 0.584 | 0.00694 | -0.006 | 84.171
5.5 | 0.637 | 0.0072 | -0.006 | 88.461
6 | 0.687 | 0.0074 | -0.007 | 92.906
6.5 | 0.735 | 0.00764 | -0.007 | 96.225
7 | 0.78 | 0.00778 | -0.008 | 100.172
7.5 | 0.821 | 0.00807 | -0.008 | 101.66
8 | 0.857 | 0.00839 | -0.009 | 102.136
8.5 | 0.887 | 0.00868 | -0.01 | 102.178
9 | 0.911 | 0.0104 | -0.01 | 87.616
9.5 | 0.93 | 0.01093 | -0.011 | 85.115
10 | 0.943 | 0.01159 | -0.011 | 81.374
10.5 | 0.95 | 0.01239 | -0.012 | 76.672
11 | 0.94 | 0.01292 | -0.012 | 72.751
11.5 | 0.927 | 0.01412 | -0.013 | 65.64
12 | 0.881 | 0.02062 | -0.012 | 42.739
12.5 | 0.771 | 0.06292 | -0.01 | 12.249
13 | 0.739 | 0.07782 | -0.009 | 9.495
13.5 | 0.718 | 0.08476 | -0.009 | 8.466
14 | 0.695 | 0.09229 | -0.008 | 7.526
14.5 | 0.672 | 0.09733 | -0.009 | 6.907
15 | 0.646 | 0.1031 | -0.009 | 6.265
15.5 | 0.617 | 0.11044 | -0.009 | 5.588

## 84. Re 6M Mach 0.10 (2)
BIGFOIL.COM POLAR EXPORT
NACA63A011
NACA63A011 |  |  |  | Cl Max: | 1.5905 | at alpha= | 18.5 | deg
XFOIL ncrit=9 |  |  |  | L/D Max: | 107.226 | at alpha= | 9.5 | deg
Re: | 6000000 |  |  | Cd Min: | 0.08806 | at alpha= | 20 | deg
Mach: | 0.1 |  |  | Cl=0 at alpha= | -0.00096899 | deg
|  |  |  | @ Cl=0.1, Cd= | 0.004037
|  |  |  | @ Cl=0.4, Cd= | 0.0062266
|  |  |  | @ Cl=0.6, Cd= | 0.0071535
alpha (deg) | Cl | Cd | Cm | Cl/Cd
-20 | -1.4659 | 0.08106 | -0.015 | -18.0841
-19.5 | -1.5311 | 0.06367 | -0.0244 | -24.0474
-19 | -1.5623 | 0.05289 | -0.0292 | -29.5387
-18.5 | -1.5622 | 0.04698 | -0.031 | -33.2524
-18 | -1.5925 | 0.03818 | -0.0327 | -41.7103
-17.5 | -1.5974 | 0.03284 | -0.0323 | -48.6419
-17 | -1.586 | 0.02947 | -0.0311 | -53.8174
-16.5 | -1.5811 | 0.02592 | -0.0287 | -60.9992
-16 | -1.5612 | 0.02385 | -0.0261 | -65.4591
-15.5 | -1.5401 | 0.02208 | -0.0229 | -69.7509
-15 | -1.5153 | 0.02072 | -0.0194 | -73.1322
-14.5 | -1.5059 | 0.01857 | -0.013 | -81.0932
-14 | -1.4753 | 0.01716 | -0.0095 | -85.9732
-13.5 | -1.4373 | 0.016 | -0.007 | -89.8312
-13 | -1.396 | 0.01507 | -0.0049 | -92.6344
-12.5 | -1.3545 | 0.01409 | -0.0028 | -96.132
-12 | -1.3098 | 0.01337 | -0.001 | -97.9656
-11.5 | -1.2656 | 0.01262 | 0.0009 | -100.2853
-11 | -1.2207 | 0.01202 | 0.0027 | -101.5557
-10.5 | -1.1777 | 0.01139 | 0.0051 | -103.3977
-10 | -1.1207 | 0.01076 | 0.0044 | -104.1543
-9.5 | -1.0668 | 0.00998 | 0.0044 | -106.8938
-9 | -1.004 | 0.00937 | 0.0025 | -107.1505
-8.5 | -0.9356 | 0.00885 | -0.0006 | -105.7175
-8 | -0.8734 | 0.00847 | -0.0023 | -103.1169
-7.5 | -0.8134 | 0.00813 | -0.0034 | -100.0492
-7 | -0.7469 | 0.00772 | -0.0061 | -96.7487
-6.5 | -0.6629 | 0.00738 | -0.0128 | -89.8238
-6 | -0.6016 | 0.00715 | -0.0143 | -84.1399
-5.5 | -0.5472 | 0.00689 | -0.0141 | -79.4194
-5 | -0.4944 | 0.00665 | -0.0135 | -74.3459
-4.5 | -0.4422 | 0.00643 | -0.0128 | -68.7714
-4 | -0.3907 | 0.00619 | -0.0119 | -63.1179
-3.5 | -0.3399 | 0.00592 | -0.0108 | -57.4155
-3 | -0.2907 | 0.00559 | -0.0094 | -52.0036
-2.5 | -0.2421 | 0.00523 | -0.0079 | -46.2906
-2 | -0.1973 | 0.00468 | -0.0057 | -42.1581
-1.5 | -0.1508 | 0.00429 | -0.0037 | -35.1515
-1 | -0.1015 | 0.00408 | -0.0023 | -24.8775
-0.5 | -0.0515 | 0.00396 | -0.001 | -13.0051
0 | 0.0001 | 0.00393 | 0 | 0.025445
0.5 | 0.0513 | 0.00398 | 0.0011 | 12.8894
1 | 0.1026 | 0.00404 | 0.0021 | 25.396
1.5 | 0.1512 | 0.00428 | 0.0036 | 35.3271
2 | 0.1941 | 0.00484 | 0.0063 | 40.1033
2.5 | 0.2423 | 0.00522 | 0.0079 | 46.4176
3 | 0.2907 | 0.00559 | 0.0094 | 52.0036
3.5 | 0.3398 | 0.00593 | 0.0108 | 57.3019
4 | 0.3908 | 0.00618 | 0.0118 | 63.2362
4.5 | 0.4421 | 0.00644 | 0.0128 | 68.6491
5 | 0.4943 | 0.00665 | 0.0135 | 74.3308
5.5 | 0.547 | 0.00689 | 0.0141 | 79.3904
6 | 0.6013 | 0.00716 | 0.0144 | 83.9804
6.5 | 0.6623 | 0.00738 | 0.013 | 89.7425
7 | 0.7463 | 0.00773 | 0.0062 | 96.5459
7.5 | 0.8132 | 0.00814 | 0.0035 | 99.9017
8 | 0.873 | 0.0085 | 0.0024 | 102.7059
8.5 | 0.9351 | 0.00889 | 0.0007 | 105.1856
9 | 1.0037 | 0.00939 | -0.0024 | 106.8903
9.5 | 1.0669 | 0.00995 | -0.0044 | 107.2261
10 | 1.1211 | 0.01074 | -0.0045 | 104.3855
10.5 | 1.1759 | 0.01154 | -0.0048 | 101.8977
11 | 1.2195 | 0.01212 | -0.0025 | 100.6188
11.5 | 1.2649 | 0.01268 | -0.0007 | 99.7555
12 | 1.3087 | 0.01346 | 0.0012 | 97.2288
12.5 | 1.3521 | 0.01429 | 0.0032 | 94.6186
13 | 1.3949 | 0.01515 | 0.0051 | 92.0726
13.5 | 1.437 | 0.01601 | 0.0071 | 89.7564
14 | 1.4728 | 0.01737 | 0.0098 | 84.7899
14.5 | 1.5084 | 0.01844 | 0.0127 | 81.8004
15 | 1.5303 | 0.01982 | 0.0175 | 77.2099
15.5 | 1.5451 | 0.02178 | 0.0224 | 70.9412
16 | 1.556 | 0.02425 | 0.0265 | 64.1649
16.5 | 1.5485 | 0.02854 | 0.0303 | 54.2572
17 | 1.5793 | 0.0301 | 0.0313 | 52.4684
17.5 | 1.5862 | 0.034 | 0.0323 | 46.6529
18 | 1.5751 | 0.04011 | 0.0322 | 39.2695
18.5 | 1.5905 | 0.04381 | 0.0318 | 36.3045
19 | 1.5614 | 0.05319 | 0.0288 | 29.3551
19.5 | 1.4812 | 0.07152 | 0.0196 | 20.7103
20 | 1.4269 | 0.08806 | 0.0103 | 16.2037

## 85. Re 6M Mach 0.25 (1)
BIGFOIL.COM POLAR EXPORT
NACA63A011
NACA63A011 |  |  |  | Cl Max: | 0.889 | at alpha= | 9.5 | deg
JavaFoil+Calcfoil stall+Eppler ext transition |  |  |  | L/D Max: | 98.571 | at alpha= | 7 | deg
Re: | 6000000 |  |  | Cd Min: | 0.00461 | at alpha= | -0.5 | deg
Mach: | 0.25 |  |  | Cl=0 at alpha= | 0 | deg
|  |  |  | @ Cl=0.1, Cd= | 0.0046352
|  |  |  | @ Cl=0.4, Cd= | 0.10511
|  |  |  | @ Cl=0.6, Cd= | 0.10511
alpha (deg) | Cl | Cd | Cm | Cl/Cd
-14.5 | -0.335 | 0.10574 | 0.008 | -3.168
-14 | -0.4 | 0.09888 | 0.008 | -4.044
-13.5 | -0.459 | 0.09338 | 0.008 | -4.921
-13 | -0.514 | 0.08857 | 0.008 | -5.806
-12.5 | -0.564 | 0.08256 | 0.007 | -6.837
-12 | -0.61 | 0.07638 | 0.007 | -7.98
-11.5 | -0.649 | 0.07022 | 0.007 | -9.241
-11 | -0.683 | 0.06376 | 0.008 | -10.709
-10.5 | -0.829 | 0.01591 | 0.012 | -52.123
-10 | -0.872 | 0.01264 | 0.011 | -68.94
-9.5 | -0.889 | 0.01189 | 0.011 | -74.809
-9 | -0.887 | 0.0111 | 0.01 | -79.919
-8.5 | -0.875 | 0.01046 | 0.01 | -83.674
-8 | -0.855 | 0.00876 | 0.009 | -97.607
-7.5 | -0.826 | 0.00834 | 0.009 | -98.971
-7 | -0.789 | 0.008 | 0.008 | -98.571
-6.5 | -0.747 | 0.00772 | 0.008 | -96.762
-6 | -0.701 | 0.00755 | 0.007 | -92.857
-5.5 | -0.651 | 0.00732 | 0.006 | -88.928
-5 | -0.598 | 0.00723 | 0.006 | -82.691
-4.5 | -0.543 | 0.00685 | 0.005 | -79.273
-4 | -0.485 | 0.00662 | 0.005 | -73.297
-3.5 | -0.426 | 0.006 | 0.004 | -71.069
-3 | -0.367 | 0.00529 | 0.004 | -69.309
-2.5 | -0.306 | 0.00483 | 0.003 | -63.39
-2 | -0.245 | 0.00471 | 0.002 | -52.093
-1.5 | -0.184 | 0.00469 | 0.002 | -39.287
-1 | -0.123 | 0.00465 | 0.001 | -26.425
-0.5 | -0.061 | 0.00461 | 0.001 | -13.332
0 | 0 | 0.00461 | 0 | 0
0.5 | 0.061 | 0.00461 | -0.001 | 13.332
1 | 0.123 | 0.00465 | -0.001 | 26.425
1.5 | 0.184 | 0.00469 | -0.002 | 39.287
2 | 0.245 | 0.00471 | -0.002 | 52.093
2.5 | 0.306 | 0.00483 | -0.003 | 63.39
3 | 0.367 | 0.00529 | -0.004 | 69.309
3.5 | 0.426 | 0.006 | -0.004 | 71.069
4 | 0.485 | 0.00662 | -0.005 | 73.297
4.5 | 0.543 | 0.00684 | -0.005 | 79.373
5 | 0.598 | 0.00723 | -0.006 | 82.691
5.5 | 0.651 | 0.00748 | -0.006 | 87.023
6 | 0.701 | 0.00755 | -0.007 | 92.857
6.5 | 0.747 | 0.00782 | -0.008 | 95.55
7 | 0.789 | 0.008 | -0.008 | 98.571
7.5 | 0.826 | 0.00943 | -0.009 | 87.526
8 | 0.855 | 0.00994 | -0.009 | 86.038
8.5 | 0.875 | 0.01046 | -0.01 | 83.718
9 | 0.887 | 0.01108 | -0.01 | 80.086
9.5 | 0.889 | 0.01187 | -0.011 | 74.914
10 | 0.872 | 0.0126 | -0.011 | 69.238
10.5 | 0.825 | 0.01651 | -0.011 | 49.981
11 | 0.683 | 0.06351 | -0.008 | 10.757
11.5 | 0.649 | 0.07041 | -0.007 | 9.212
12 | 0.609 | 0.07638 | -0.007 | 7.978
12.5 | 0.564 | 0.08242 | -0.007 | 6.849
13 | 0.514 | 0.08827 | -0.008 | 5.826
13.5 | 0.459 | 0.09415 | -0.008 | 4.878
14 | 0.4 | 0.09915 | -0.008 | 4.033
14.5 | 0.335 | 0.10511 | -0.008 | 3.188

## 86. Re 6M Mach 0.25 (2)
BIGFOIL.COM POLAR EXPORT
NACA63A011
NACA63A011 |  |  |  | Cl Max: | 1.3905 | at alpha= | 13.5 | deg
XFOIL ncrit=9 |  |  |  | L/D Max: | 102.52 | at alpha= | 9 | deg
Re: | 6000000 |  |  | Cd Min: | 0.2465 | at alpha= | -20 | deg
Mach: | 0.25 |  |  | Cl=0 at alpha= | -0.00094162 | deg
|  |  |  | @ Cl=0.1, Cd= | 0.0040535
|  |  |  | @ Cl=0.4, Cd= | 0.0062801
|  |  |  | @ Cl=0.6, Cd= | 0.18217
alpha (deg) | Cl | Cd | Cm | Cl/Cd
-20 | -0.8446 | 0.2465 | 0.0739 | -3.4264
-19.5 | -0.8327 | 0.2365 | 0.0688 | -3.5209
-19 | -0.8161 | 0.23002 | 0.0646 | -3.548
-18.5 | -0.8016 | 0.22225 | 0.0601 | -3.6067
-17.5 | -0.9602 | 0.15027 | 0.0237 | -6.3898
-17 | -0.9998 | 0.13281 | 0.0137 | -7.528
-16.5 | -1.1628 | 0.09313 | -0.009 | -12.4858
-16 | -1.1936 | 0.07815 | -0.0179 | -15.2732
-15.5 | -1.2537 | 0.06016 | -0.0297 | -20.8394
-15 | -1.2789 | 0.04962 | -0.0353 | -25.7739
-14.5 | -1.3081 | 0.04008 | -0.0386 | -32.6372
-14 | -1.3519 | 0.03095 | -0.0384 | -43.6801
-13.5 | -1.359 | 0.02631 | -0.0347 | -51.6534
-13 | -1.3801 | 0.02154 | -0.0267 | -64.0715
-12.5 | -1.37 | 0.01888 | -0.0194 | -72.5636
-12 | -1.336 | 0.01688 | -0.0152 | -79.1469
-11.5 | -1.2959 | 0.0154 | -0.0115 | -84.1494
-11 | -1.251 | 0.01431 | -0.0083 | -87.4214
-10.5 | -1.2107 | 0.01293 | -0.0044 | -93.635
-10 | -1.1642 | 0.01216 | -0.0013 | -95.7401
-9.5 | -1.1026 | 0.01135 | -0.0015 | -97.1454
-9 | -1.0414 | 0.01019 | -0.0019 | -102.1982
-8.5 | -0.9694 | 0.00941 | -0.0044 | -103.0181
-8 | -0.9042 | 0.0089 | -0.0056 | -101.5955
-7.5 | -0.8416 | 0.00846 | -0.0062 | -99.4799
-7 | -0.7728 | 0.00804 | -0.0083 | -96.1194
-6.5 | -0.6865 | 0.00759 | -0.0145 | -90.448
-6 | -0.6218 | 0.00732 | -0.0159 | -84.9454
-5.5 | -0.5648 | 0.00703 | -0.0155 | -80.3414
-5 | -0.5095 | 0.00679 | -0.0148 | -75.0368
-4.5 | -0.4556 | 0.00652 | -0.0138 | -69.8773
-4 | -0.4019 | 0.00629 | -0.0128 | -63.8951
-3.5 | -0.3498 | 0.00601 | -0.0116 | -58.203
-3 | -0.2985 | 0.00568 | -0.0101 | -52.5528
-2.5 | -0.2486 | 0.0053 | -0.0085 | -46.9057
-2 | -0.203 | 0.00473 | -0.006 | -42.9175
-1.5 | -0.1554 | 0.00432 | -0.0039 | -35.9722
-1 | -0.1047 | 0.0041 | -0.0024 | -25.5366
-0.5 | -0.053 | 0.00398 | -0.0011 | -13.3166
0 | 0.0001 | 0.00394 | 0 | 0.025381
0.5 | 0.0527 | 0.004 | 0.0011 | 13.175
1 | 0.1058 | 0.00406 | 0.0022 | 26.0591
1.5 | 0.1558 | 0.00432 | 0.0038 | 36.0648
2 | 0.1996 | 0.00489 | 0.0067 | 40.818
2.5 | 0.2487 | 0.0053 | 0.0085 | 46.9245
3 | 0.2985 | 0.00569 | 0.0102 | 52.4605
3.5 | 0.3496 | 0.00603 | 0.0116 | 57.9768
4 | 0.402 | 0.00629 | 0.0128 | 63.911
4.5 | 0.4554 | 0.00654 | 0.0139 | 69.633
5 | 0.5095 | 0.00679 | 0.0148 | 75.0368
5.5 | 0.5646 | 0.00703 | 0.0156 | 80.3129
6 | 0.6218 | 0.00731 | 0.0159 | 85.0616
6.5 | 0.6858 | 0.00759 | 0.0147 | 90.3557
7 | 0.7719 | 0.00812 | 0.0085 | 95.0616
7.5 | 0.8414 | 0.00847 | 0.0062 | 99.3388
8 | 0.9035 | 0.00897 | 0.0057 | 100.7246
8.5 | 0.9685 | 0.00949 | 0.0046 | 102.0548
9 | 1.0416 | 0.01016 | 0.0018 | 102.5197
9.5 | 1.0969 | 0.01139 | 0.0028 | 96.3038
10 | 1.164 | 0.01224 | 0.0014 | 95.098
10.5 | 1.2052 | 0.01338 | 0.0053 | 90.0747
11 | 1.2492 | 0.01444 | 0.0086 | 86.5097
11.5 | 1.2923 | 0.01568 | 0.0119 | 82.4171
12 | 1.3327 | 0.01713 | 0.0156 | 77.7992
12.5 | 1.3629 | 0.01942 | 0.0202 | 70.1802
13 | 1.3873 | 0.02107 | 0.026 | 65.8424
13.5 | 1.3905 | 0.02416 | 0.0327 | 57.5538
14 | 1.3761 | 0.02902 | 0.0378 | 47.419
14.5 | 1.3552 | 0.03557 | 0.0397 | 38.0995
15 | 1.32 | 0.04491 | 0.0377 | 29.3921
15.5 | 1.2975 | 0.05436 | 0.0335 | 23.8687
16 | 1.2475 | 0.0693 | 0.0243 | 18.0014
17 | 1.0807 | 0.1174 | -0.0044 | 9.2053
17.5 | 1.0273 | 0.13631 | -0.0151 | 7.5365
18 | 0.5661 | 0.17463 | -0.0265 | 3.2417
18.5 | 0.5658 | 0.18217 | -0.0295 | 3.1059

## 87. Re 6M Mach 0.50 (1)
BIGFOIL.COM POLAR EXPORT
NACA63A011
NACA63A011 |  |  |  | Cl Max: | 1.084 | at alpha= | 20 | deg
JavaFoil+Calcfoil stall+Eppler ext transition |  |  |  | L/D Max: | 86.641 | at alpha= | 5.5 | deg
Re: | 6000000 |  |  | Cd Min: | 0.00462 | at alpha= | -0.5 | deg
Mach: | 0.5 |  |  | Cl=0 at alpha= | 0 | deg
|  |  |  | @ Cl=0.1, Cd= | 0.0046854
|  |  |  | @ Cl=0.4, Cd= | 0.0056375
|  |  |  | @ Cl=0.6, Cd= | 0.0073011
alpha (deg) | Cl | Cd | Cm | Cl/Cd
-20 | -1.084 | 0.14975 | 0.014 | -7.236
-19.5 | -1.059 | 0.1397 | 0.014 | -7.579
-19 | -1.03 | 0.14451 | 0.014 | -7.13
-18.5 | -1.006 | 0.13135 | 0.013 | -7.661
-18 | -0.977 | 0.13885 | 0.013 | -7.038
-17.5 | -0.953 | 0.12425 | 0.013 | -7.666
-17 | -0.937 | 0.1092 | 0.014 | -8.577
-16.5 | -0.898 | 0.11946 | 0.012 | -7.514
-16 | -0.879 | 0.10437 | 0.012 | -8.426
-15.5 | -0.843 | 0.11343 | 0.011 | -7.431
-15 | -0.823 | 0.09849 | 0.011 | -8.355
-14.5 | -0.794 | 0.09881 | 0.011 | -8.034
-14 | -0.766 | 0.09343 | 0.01 | -8.198
-13.5 | -0.793 | 0.05315 | 0.014 | -14.91
-13 | -0.709 | 0.08824 | 0.009 | -8.04
-12.5 | -0.746 | 0.04304 | 0.013 | -17.335
-12 | -0.655 | 0.08064 | 0.008 | -8.121
-11.5 | -0.642 | 0.06474 | 0.01 | -9.919
-11 | -0.602 | 0.07211 | 0.007 | -8.342
-10.5 | -0.582 | 0.06187 | 0.008 | -9.407
-10 | -0.548 | 0.06424 | 0.007 | -8.533
-9.5 | -0.523 | 0.0582 | 0.007 | -8.987
-9 | -0.495 | 0.05674 | 0.006 | -8.715
-8.5 | -0.47 | 0.05126 | 0.006 | -9.16
-8 | -0.445 | 0.04686 | 0.006 | -9.5
-7.5 | -0.51 | 0.0117 | 0.01 | -43.624
-7 | -0.476 | 0.01118 | 0.009 | -42.605
-6.5 | -0.705 | 0.01034 | 0.008 | -68.133
-6 | -0.721 | 0.00853 | 0.008 | -84.524
-5.5 | -0.696 | 0.00803 | 0.007 | -86.635
-5 | -0.652 | 0.00765 | 0.007 | -85.202
-4.5 | -0.598 | 0.00736 | 0.006 | -81.284
-4 | -0.538 | 0.00725 | 0.005 | -74.212
-3.5 | -0.474 | 0.00668 | 0.005 | -70.973
-3 | -0.409 | 0.00578 | 0.004 | -70.763
-2.5 | -0.342 | 0.0052 | 0.003 | -65.781
-2 | -0.274 | 0.00484 | 0.003 | -56.636
-1.5 | -0.206 | 0.00477 | 0.002 | -43.21
-1 | -0.137 | 0.00463 | 0.001 | -29.651
-0.5 | -0.069 | 0.00462 | 0.001 | -14.88
0 | 0 | 0.00465 | 0 | 0
0.5 | 0.069 | 0.00469 | -0.001 | 14.651
1 | 0.137 | 0.00468 | -0.001 | 29.38
1.5 | 0.206 | 0.00481 | -0.002 | 42.852
2 | 0.274 | 0.00481 | -0.003 | 57.021
2.5 | 0.342 | 0.00517 | -0.003 | 66.21
3 | 0.409 | 0.00571 | -0.004 | 71.643
3.5 | 0.474 | 0.00666 | -0.005 | 71.201
4 | 0.538 | 0.00702 | -0.005 | 76.582
4.5 | 0.598 | 0.00729 | -0.006 | 82.051
5 | 0.652 | 0.00759 | -0.007 | 85.9
5.5 | 0.696 | 0.00803 | -0.007 | 86.641
6 | 0.721 | 0.00854 | -0.008 | 84.452
6.5 | 0.705 | 0.01035 | -0.008 | 68.08
7 | 0.476 | 0.01116 | -0.009 | 42.708
7.5 | 0.51 | 0.01184 | -0.01 | 43.102
8 | 0.447 | 0.04583 | -0.007 | 9.747
8.5 | 0.539 | 0.01858 | -0.01 | 29.013
9 | 0.495 | 0.05622 | -0.006 | 8.808
9.5 | 0.524 | 0.0575 | -0.007 | 9.114
10 | 0.548 | 0.06445 | -0.007 | 8.502
10.5 | 0.58 | 0.06344 | -0.008 | 9.138
11 | 0.601 | 0.0726 | -0.007 | 8.282
11.5 | 0.651 | 0.05922 | -0.01 | 10.985
12 | 0.655 | 0.08048 | -0.008 | 8.138
12.5 | 0.719 | 0.05732 | -0.012 | 12.552
13 | 0.709 | 0.08841 | -0.009 | 8.024
13.5 | 0.81 | 0.04411 | -0.015 | 18.361
14 | 0.766 | 0.09274 | -0.01 | 8.264
14.5 | 0.793 | 0.09942 | -0.01 | 7.977
15 | 0.822 | 0.09941 | -0.011 | 8.268
15.5 | 0.843 | 0.11228 | -0.011 | 7.508
16 | 0.883 | 0.10136 | -0.013 | 8.714
16.5 | 0.898 | 0.11963 | -0.012 | 7.503
17 | 0.934 | 0.11138 | -0.013 | 8.386
17.5 | 0.952 | 0.12523 | -0.013 | 7.604
18 | 0.977 | 0.13633 | -0.013 | 7.167
18.5 | 1.006 | 0.13139 | -0.013 | 7.659
19 | 1.03 | 0.14554 | -0.013 | 7.078
19.5 | 1.059 | 0.13855 | -0.014 | 7.646
20 | 1.084 | 0.1494 | -0.014 | 7.253

## 88. Re 6M Mach 0.50 (2)
BIGFOIL.COM POLAR EXPORT
NACA63A011
NACA63A011 |  |  |  | Cl Max: | 0.9103 | at alpha= | 20 | deg
XFOIL ncrit=9 |  |  |  | L/D Max: | 85.3661 | at alpha= | 6 | deg
Re: | 6000000 |  |  | Cd Min: | 0.27689 | at alpha= | 20 | deg
Mach: | 0.5 |  |  | Cl=0 at alpha= | -0.00082919 | deg
|  |  |  | @ Cl=0.1, Cd= | 0.0041401
|  |  |  | @ Cl=0.4, Cd= | 0.0064427
|  |  |  | @ Cl=0.6, Cd= | 0.0075
alpha (deg) | Cl | Cd | Cm | Cl/Cd
-13 | -0.6944 | 0.14251 | 0.0183 | -4.8726
-12.5 | -0.6997 | 0.13022 | 0.0123 | -5.3732
-12 | -0.707 | 0.11818 | 0.0063 | -5.9824
-11.5 | -0.7177 | 0.10621 | 0 | -6.7574
-11 | -0.7341 | 0.09368 | -0.0068 | -7.8363
-10.5 | -0.7603 | 0.07917 | -0.0157 | -9.6034
-10 | -0.7819 | 0.06348 | -0.0268 | -12.3173
-9.5 | -0.811 | 0.05065 | -0.0367 | -16.0118
-9 | -0.8453 | 0.0403 | -0.0421 | -20.9752
-8.5 | -0.8746 | 0.0329 | -0.0412 | -26.5836
-8 | -0.9096 | 0.02642 | -0.0331 | -34.4285
-7.5 | -0.8947 | 0.0177 | -0.0309 | -50.548
-7 | -0.8654 | 0.01194 | -0.0253 | -72.4791
-6.5 | -0.7869 | 0.00937 | -0.0258 | -83.9808
-6 | -0.7112 | 0.00833 | -0.0253 | -85.3782
-5.5 | -0.6419 | 0.0078 | -0.0238 | -82.2949
-5 | -0.5774 | 0.00736 | -0.0217 | -78.4511
-4.5 | -0.5139 | 0.00702 | -0.0198 | -73.2051
-4 | -0.4521 | 0.0067 | -0.0178 | -67.4776
-3.5 | -0.3918 | 0.0064 | -0.0158 | -61.2188
-3 | -0.3333 | 0.00604 | -0.0137 | -55.1821
-2.5 | -0.2775 | 0.00561 | -0.0112 | -49.4652
-2 | -0.2275 | 0.00497 | -0.0079 | -45.7746
-1.5 | -0.1758 | 0.00446 | -0.0049 | -39.417
-1 | -0.1188 | 0.00419 | -0.0029 | -28.3532
-0.5 | -0.0602 | 0.00408 | -0.0013 | -14.7549
0 | 0.0001 | 0.00406 | 0 | 0.024631
0.5 | 0.0602 | 0.00408 | 0.0013 | 14.7549
1 | 0.1198 | 0.00417 | 0.0027 | 28.729
1.5 | 0.1761 | 0.00445 | 0.0048 | 39.573
2 | 0.2234 | 0.00515 | 0.0086 | 43.3786
2.5 | 0.2772 | 0.00563 | 0.0113 | 49.2362
3 | 0.3328 | 0.00607 | 0.0138 | 54.827
3.5 | 0.3917 | 0.0064 | 0.0158 | 61.2031
4 | 0.452 | 0.00671 | 0.0179 | 67.3621
4.5 | 0.5139 | 0.00702 | 0.0198 | 73.2051
5 | 0.5774 | 0.00735 | 0.0217 | 78.5578
5.5 | 0.6422 | 0.00778 | 0.0237 | 82.545
6 | 0.7111 | 0.00833 | 0.0253 | 85.3661
6.5 | 0.7866 | 0.00934 | 0.0259 | 84.2184
7 | 0.8656 | 0.01187 | 0.0253 | 72.9233
7.5 | 0.8937 | 0.01778 | 0.031 | 50.2643
8 | 0.9059 | 0.02696 | 0.0329 | 33.6016
8.5 | 0.8689 | 0.03335 | 0.0412 | 26.054
9 | 0.8483 | 0.04005 | 0.0422 | 21.181
9.5 | 0.8105 | 0.05078 | 0.0365 | 15.961
10 | 0.7828 | 0.06349 | 0.0267 | 12.3295
10.5 | 0.7542 | 0.08049 | 0.0145 | 9.3701
11 | 0.7407 | 0.09265 | 0.0074 | 7.9946
11.5 | 0.7241 | 0.10519 | 0.0005 | 6.8837
12 | 0.7042 | 0.11897 | -0.007 | 5.9191
12.5 | 0.6951 | 0.13147 | -0.0133 | 5.2871
13 | 0.6971 | 0.14206 | -0.0183 | 4.9071
13.5 | 0.6995 | 0.15339 | -0.0237 | 4.5603
14 | 0.705 | 0.16424 | -0.0289 | 4.2925
14.5 | 0.7191 | 0.17303 | -0.0333 | 4.1559
15 | 0.7327 | 0.18232 | -0.0381 | 4.0188
15.5 | 0.7442 | 0.19313 | -0.0433 | 3.8534
16 | 0.759 | 0.20285 | -0.0483 | 3.7417
16.5 | 0.7755 | 0.2123 | -0.0533 | 3.6528
17 | 0.7923 | 0.22227 | -0.0584 | 3.5646
17.5 | 0.8111 | 0.23142 | -0.0634 | 3.5049
18 | 0.8294 | 0.24132 | -0.0686 | 3.4369
18.5 | 0.8496 | 0.25 | -0.0736 | 3.3984
19 | 0.8695 | 0.25921 | -0.0789 | 3.3544
19.5 | 0.8901 | 0.26748 | -0.0839 | 3.3277
20 | 0.9103 | 0.27689 | -0.0893 | 3.2876

## 89. Re 7M Mach 0.00 (1)
BIGFOIL.COM POLAR EXPORT
NACA63A011
NACA63A011 |  |  |  | Cl Max: | 0.96 | at alpha= | 10.5 | deg
JavaFoil+Calcfoil stall+Eppler ext transition |  |  |  | L/D Max: | 104.916 | at alpha= | 8.5 | deg
Re: | 7000000 |  |  | Cd Min: | 0.00458 | at alpha= | -0.5 | deg
Mach: | 0 |  |  | Cl=0 at alpha= | 0 | deg
|  |  |  | @ Cl=0.1, Cd= | 0.0045936
|  |  |  | @ Cl=0.4, Cd= | 0.0057522
|  |  |  | @ Cl=0.6, Cd= | 0.0068924
alpha (deg) | Cl | Cd | Cm | Cl/Cd
-15.5 | -0.662 | 0.10558 | 0.009 | -6.274
-15 | -0.687 | 0.09942 | 0.009 | -6.915
-14.5 | -0.711 | 0.0924 | 0.009 | -7.699
-14 | -0.731 | 0.08718 | 0.009 | -8.381
-13.5 | -0.754 | 0.07772 | 0.01 | -9.697
-13 | -0.795 | 0.05685 | 0.011 | -13.982
-12.5 | -0.895 | 0.02041 | 0.013 | -43.829
-12 | -0.936 | 0.01449 | 0.013 | -64.555
-11.5 | -0.95 | 0.01317 | 0.013 | -72.122
-11 | -0.958 | 0.01234 | 0.012 | -77.637
-10.5 | -0.96 | 0.01178 | 0.012 | -81.476
-10 | -0.95 | 0.01111 | 0.011 | -85.494
-9.5 | -0.935 | 0.01054 | 0.011 | -88.696
-9 | -0.914 | 0.01004 | 0.01 | -90.974
-8.5 | -0.887 | 0.00846 | 0.01 | -104.916
-8 | -0.856 | 0.00836 | 0.009 | -102.469
-7.5 | -0.819 | 0.00787 | 0.008 | -104.04
-7 | -0.778 | 0.00761 | 0.008 | -102.162
-6.5 | -0.733 | 0.00747 | 0.007 | -98.061
-6 | -0.685 | 0.00725 | 0.007 | -94.406
-5.5 | -0.634 | 0.00704 | 0.006 | -90.004
-5 | -0.581 | 0.00681 | 0.006 | -85.369
-4.5 | -0.527 | 0.00682 | 0.005 | -77.19
-4 | -0.471 | 0.0064 | 0.005 | -73.5
-3.5 | -0.413 | 0.00588 | 0.004 | -70.245
-3 | -0.355 | 0.00531 | 0.003 | -66.955
-2.5 | -0.297 | 0.00496 | 0.003 | -59.853
-2 | -0.238 | 0.00475 | 0.002 | -50.098
-1.5 | -0.178 | 0.00466 | 0.002 | -38.26
-1 | -0.119 | 0.0046 | 0.001 | -25.894
-0.5 | -0.06 | 0.00458 | 0.001 | -13.004
0 | 0 | 0.00459 | 0 | 0
0.5 | 0.06 | 0.00458 | -0.001 | 13.004
1 | 0.119 | 0.0046 | -0.001 | 25.894
1.5 | 0.178 | 0.00466 | -0.002 | 38.26
2 | 0.238 | 0.00475 | -0.002 | 50.098
2.5 | 0.297 | 0.00496 | -0.003 | 59.853
3 | 0.355 | 0.00531 | -0.003 | 66.955
3.5 | 0.413 | 0.00588 | -0.004 | 70.245
4 | 0.471 | 0.0064 | -0.005 | 73.5
4.5 | 0.527 | 0.00682 | -0.005 | 77.19
5 | 0.581 | 0.00681 | -0.006 | 85.369
5.5 | 0.634 | 0.00704 | -0.006 | 90.004
6 | 0.685 | 0.00725 | -0.007 | 94.406
6.5 | 0.733 | 0.00747 | -0.007 | 98.061
7 | 0.778 | 0.00761 | -0.008 | 102.162
7.5 | 0.819 | 0.00787 | -0.008 | 104.04
8 | 0.856 | 0.00836 | -0.009 | 102.469
8.5 | 0.887 | 0.00846 | -0.01 | 104.916
9 | 0.914 | 0.01004 | -0.01 | 90.974
9.5 | 0.935 | 0.01054 | -0.011 | 88.698
10 | 0.95 | 0.01111 | -0.011 | 85.499
10.5 | 0.96 | 0.01178 | -0.012 | 81.484
11 | 0.958 | 0.01234 | -0.012 | 77.637
11.5 | 0.95 | 0.01317 | -0.013 | 72.122
12 | 0.936 | 0.01449 | -0.013 | 64.555
12.5 | 0.895 | 0.02041 | -0.013 | 43.829
13 | 0.795 | 0.05685 | -0.011 | 13.982
13.5 | 0.754 | 0.07772 | -0.01 | 9.697
14 | 0.731 | 0.08718 | -0.009 | 8.381
14.5 | 0.711 | 0.0924 | -0.009 | 7.699
15 | 0.687 | 0.09942 | -0.009 | 6.915
15.5 | 0.662 | 0.10558 | -0.009 | 6.274

## 90. Re 7M Mach 0.00 (2)
BIGFOIL.COM POLAR EXPORT
NACA63A011
NACA63A011 |  |  |  | Cl Max: | 1.6677 | at alpha= | 18.5 | deg
XFOIL ncrit=9 |  |  |  | L/D Max: | 111.746 | at alpha= | 9.5 | deg
Re: | 7000000 |  |  | Cd Min: | 0.05217 | at alpha= | 20 | deg
Mach: | 0 |  |  | Cl=0 at alpha= | -0.00097847 | deg
|  |  |  | @ Cl=0.1, Cd= | 0.0040572
|  |  |  | @ Cl=0.4, Cd= | 0.0061061
|  |  |  | @ Cl=0.6, Cd= | 0.0069725
alpha (deg) | Cl | Cd | Cm | Cl/Cd
-20 | -1.6509 | 0.05037 | -0.0281 | -32.7755
-19.5 | -1.6672 | 0.04294 | -0.0299 | -38.8263
-19 | -1.672 | 0.03738 | -0.0304 | -44.7298
-18.5 | -1.6586 | 0.03398 | -0.0302 | -48.8111
-18 | -1.6636 | 0.02917 | -0.0289 | -57.0312
-17.5 | -1.6539 | 0.02606 | -0.0269 | -63.4651
-17 | -1.6351 | 0.02396 | -0.0247 | -68.2429
-16.5 | -1.6187 | 0.0219 | -0.0215 | -73.9132
-16 | -1.5946 | 0.02054 | -0.0184 | -77.6339
-15.5 | -1.5687 | 0.01942 | -0.0149 | -80.7775
-15 | -1.5403 | 0.01851 | -0.0113 | -83.2145
-14.5 | -1.5152 | 0.01685 | -0.0072 | -89.9228
-14 | -1.4779 | 0.01574 | -0.0049 | -93.8945
-13.5 | -1.4382 | 0.01477 | -0.0029 | -97.3731
-13 | -1.3966 | 0.0139 | -0.0011 | -100.4748
-12.5 | -1.3539 | 0.01308 | 0.0006 | -103.5092
-12 | -1.3093 | 0.01243 | 0.0022 | -105.3339
-11.5 | -1.2652 | 0.01178 | 0.0039 | -107.4024
-11 | -1.2213 | 0.01125 | 0.0058 | -108.56
-10 | -1.1129 | 0.01021 | 0.0052 | -109.001
-9.5 | -1.0559 | 0.00949 | 0.0042 | -111.2645
-9 | -0.9892 | 0.00891 | 0.0012 | -111.0213
-8.5 | -0.9276 | 0.00848 | -0.0006 | -109.3868
-8 | -0.8698 | 0.00814 | -0.0014 | -106.855
-7.5 | -0.8098 | 0.00785 | -0.0027 | -103.1592
-7 | -0.7322 | 0.00748 | -0.0082 | -97.8877
-6.5 | -0.6581 | 0.00718 | -0.0128 | -91.6574
-6 | -0.5994 | 0.00697 | -0.0138 | -85.9971
-5.5 | -0.5457 | 0.00671 | -0.0135 | -81.3264
-5 | -0.4931 | 0.00649 | -0.013 | -75.9784
-4.5 | -0.4412 | 0.00628 | -0.0123 | -70.2548
-4 | -0.3896 | 0.00606 | -0.0115 | -64.2904
-3.5 | -0.3388 | 0.00581 | -0.0105 | -58.3133
-3 | -0.2891 | 0.00552 | -0.0093 | -52.3732
-2.5 | -0.2401 | 0.00521 | -0.008 | -46.0845
-2 | -0.1947 | 0.00471 | -0.0059 | -41.3376
-1.5 | -0.1481 | 0.00434 | -0.004 | -34.1244
-1 | -0.0998 | 0.00411 | -0.0025 | -24.2822
-0.5 | -0.051 | 0.00395 | -0.001 | -12.9114
0 | 0.0001 | 0.00391 | 0 | 0.025575
0.5 | 0.0508 | 0.00396 | 0.0011 | 12.8283
1 | 0.1014 | 0.00406 | 0.0022 | 24.9754
1.5 | 0.1488 | 0.00432 | 0.0039 | 34.4444
2 | 0.1916 | 0.00487 | 0.0065 | 39.3429
2.5 | 0.2401 | 0.0052 | 0.008 | 46.1731
3 | 0.2891 | 0.00552 | 0.0093 | 52.3732
3.5 | 0.3387 | 0.00582 | 0.0106 | 58.1959
4 | 0.3897 | 0.00606 | 0.0115 | 64.3069
4.5 | 0.4411 | 0.00629 | 0.0123 | 70.1272
5 | 0.4931 | 0.00649 | 0.013 | 75.9784
5.5 | 0.5455 | 0.00672 | 0.0136 | 81.1756
6 | 0.5993 | 0.00697 | 0.0138 | 85.9828
6.5 | 0.6577 | 0.00718 | 0.0129 | 91.6017
7 | 0.7288 | 0.00749 | 0.009 | 97.3031
7.5 | 0.8095 | 0.00786 | 0.0028 | 102.9898
8 | 0.8695 | 0.00816 | 0.0015 | 106.5564
8.5 | 0.9273 | 0.0085 | 0.0006 | 109.0941
9 | 0.9888 | 0.00891 | -0.0011 | 110.9764
9.5 | 1.056 | 0.00945 | -0.0043 | 111.746
10 | 1.113 | 0.0102 | -0.0052 | 109.1176
10.5 | 1.1698 | 0.01078 | -0.0061 | 108.5158
11 | 1.2204 | 0.01133 | -0.0056 | 107.714
11.5 | 1.2649 | 0.01181 | -0.0038 | 107.1041
12 | 1.3087 | 0.01248 | -0.002 | 104.8638
12.5 | 1.3529 | 0.01316 | -0.0005 | 102.804
13 | 1.3965 | 0.0139 | 0.0011 | 100.4676
13.5 | 1.4391 | 0.01469 | 0.0028 | 97.9646
14 | 1.4773 | 0.01578 | 0.005 | 93.6185
14.5 | 1.5161 | 0.01678 | 0.0071 | 90.3516
15 | 1.5485 | 0.01805 | 0.0101 | 85.7895
15.5 | 1.5699 | 0.01935 | 0.0148 | 81.1318
16 | 1.5882 | 0.02097 | 0.0192 | 75.7368
16.5 | 1.5951 | 0.02355 | 0.0237 | 67.7325
17 | 1.6265 | 0.02463 | 0.0253 | 66.0374
17.5 | 1.6428 | 0.02702 | 0.0275 | 60.7994
18 | 1.6452 | 0.03086 | 0.0294 | 53.3117
18.5 | 1.6677 | 0.03319 | 0.0299 | 50.2471
19 | 1.6624 | 0.03849 | 0.0302 | 43.1904
19.5 | 1.6407 | 0.04617 | 0.0289 | 35.5361
20 | 1.6381 | 0.05217 | 0.0271 | 31.3993

## 91. Re 7M Mach 0.10 (1)
BIGFOIL.COM POLAR EXPORT
NACA63A011
NACA63A011 |  |  |  | Cl Max: | 0.95 | at alpha= | 10.5 | deg
JavaFoil+Calcfoil stall+Eppler ext transition |  |  |  | L/D Max: | 104.179 | at alpha= | 8.5 | deg
Re: | 7000000 |  |  | Cd Min: | 0.00458 | at alpha= | -0.5 | deg
Mach: | 0.1 |  |  | Cl=0 at alpha= | 0 | deg
|  |  |  | @ Cl=0.1, Cd= | 0.0046267
|  |  |  | @ Cl=0.4, Cd= | 0.00575
|  |  |  | @ Cl=0.6, Cd= | 0.0069025
alpha (deg) | Cl | Cd | Cm | Cl/Cd
-15.5 | -0.618 | 0.10894 | 0.009 | -5.672
-15 | -0.647 | 0.10138 | 0.009 | -6.381
-14.5 | -0.674 | 0.09534 | 0.009 | -7.065
-14 | -0.696 | 0.09031 | 0.009 | -7.708
-13.5 | -0.721 | 0.08209 | 0.009 | -8.778
-13 | -0.745 | 0.0728 | 0.009 | -10.239
-12.5 | -0.839 | 0.03 | 0.012 | -27.968
-12 | -0.899 | 0.01684 | 0.013 | -53.416
-11.5 | -0.931 | 0.01359 | 0.013 | -68.462
-11 | -0.942 | 0.01262 | 0.012 | -74.644
-10.5 | -0.95 | 0.01199 | 0.012 | -79.234
-10 | -0.943 | 0.0113 | 0.011 | -83.456
-9.5 | -0.93 | 0.01067 | 0.011 | -87.156
-9 | -0.911 | 0.01016 | 0.01 | -89.696
-8.5 | -0.887 | 0.00851 | 0.01 | -104.179
-8 | -0.857 | 0.00823 | 0.009 | -104.117
-7.5 | -0.821 | 0.00792 | 0.008 | -103.652
-7 | -0.78 | 0.00764 | 0.008 | -101.988
-6.5 | -0.735 | 0.0075 | 0.007 | -98.01
-6 | -0.687 | 0.00728 | 0.007 | -94.452
-5.5 | -0.637 | 0.00707 | 0.006 | -90.019
-5 | -0.584 | 0.00683 | 0.006 | -85.541
-4.5 | -0.529 | 0.00684 | 0.005 | -77.382
-4 | -0.473 | 0.00641 | 0.005 | -73.698
-3.5 | -0.415 | 0.0059 | 0.004 | -70.382
-3 | -0.357 | 0.00532 | 0.003 | -67.102
-2.5 | -0.298 | 0.00501 | 0.003 | -59.559
-2 | -0.239 | 0.00469 | 0.002 | -50.896
-1.5 | -0.179 | 0.00467 | 0.002 | -38.423
-1 | -0.12 | 0.00465 | 0.001 | -25.745
-0.5 | -0.06 | 0.00458 | 0.001 | -13.06
0 | 0 | 0.0046 | 0 | 0
0.5 | 0.06 | 0.00458 | -0.001 | 13.06
1 | 0.12 | 0.00465 | -0.001 | 25.745
1.5 | 0.179 | 0.00467 | -0.002 | 38.423
2 | 0.239 | 0.00469 | -0.002 | 50.896
2.5 | 0.298 | 0.00501 | -0.003 | 59.559
3 | 0.357 | 0.00532 | -0.003 | 67.102
3.5 | 0.415 | 0.0059 | -0.004 | 70.382
4 | 0.473 | 0.00641 | -0.005 | 73.698
4.5 | 0.529 | 0.00684 | -0.005 | 77.382
5 | 0.584 | 0.00683 | -0.006 | 85.541
5.5 | 0.637 | 0.00707 | -0.006 | 90.019
6 | 0.687 | 0.00728 | -0.007 | 94.452
6.5 | 0.735 | 0.0075 | -0.007 | 98.01
7 | 0.78 | 0.00764 | -0.008 | 101.988
7.5 | 0.821 | 0.00792 | -0.008 | 103.652
8 | 0.857 | 0.00823 | -0.009 | 104.117
8.5 | 0.887 | 0.00851 | -0.01 | 104.179
9 | 0.911 | 0.01016 | -0.01 | 89.697
9.5 | 0.93 | 0.01067 | -0.011 | 87.159
10 | 0.943 | 0.0113 | -0.011 | 83.462
10.5 | 0.95 | 0.01199 | -0.012 | 79.243
11 | 0.942 | 0.01262 | -0.012 | 74.644
11.5 | 0.931 | 0.01359 | -0.013 | 68.462
12 | 0.899 | 0.01684 | -0.013 | 53.416
12.5 | 0.839 | 0.03 | -0.012 | 27.968
13 | 0.745 | 0.0728 | -0.009 | 10.239
13.5 | 0.721 | 0.08209 | -0.009 | 8.778
14 | 0.696 | 0.09031 | -0.009 | 7.708
14.5 | 0.674 | 0.09534 | -0.009 | 7.065
15 | 0.647 | 0.10128 | -0.009 | 6.388
15.5 | 0.618 | 0.10894 | -0.009 | 5.672

## 92. Re 7M Mach 0.10 (2)
BIGFOIL.COM POLAR EXPORT
NACA63A011
NACA63A011 |  |  |  | Cl Max: | 1.6414 | at alpha= | 18.5 | deg
XFOIL ncrit=9 |  |  |  | L/D Max: | 110.645 | at alpha= | 9.5 | deg
Re: | 7000000 |  |  | Cd Min: | 0.06677 | at alpha= | 20 | deg
Mach: | 0.1 |  |  | Cl=0 at alpha= | -0.0019417 | deg
|  |  |  | @ Cl=0.1, Cd= | 0.0040565
|  |  |  | @ Cl=0.4, Cd= | 0.0061152
|  |  |  | @ Cl=0.6, Cd= | 0.0069762
alpha (deg) | Cl | Cd | Cm | Cl/Cd
-20 | -1.5639 | 0.06577 | -0.0238 | -23.7783
-19.5 | -1.6031 | 0.05385 | -0.0292 | -29.7697
-19 | -1.6221 | 0.04566 | -0.0318 | -35.5256
-18.5 | -1.6219 | 0.04027 | -0.0327 | -40.2756
-18 | -1.6361 | 0.03386 | -0.0327 | -48.3196
-17.5 | -1.6342 | 0.02955 | -0.0315 | -55.3029
-17 | -1.6208 | 0.02663 | -0.0297 | -60.8637
-16.5 | -1.6109 | 0.02377 | -0.0266 | -67.7703
-16 | -1.5897 | 0.02198 | -0.0236 | -72.3248
-15.5 | -1.5669 | 0.02047 | -0.02 | -76.5462
-15 | -1.5404 | 0.01934 | -0.0161 | -79.6484
-14.5 | -1.5162 | 0.01811 | -0.0114 | -83.7217
-14 | -1.4817 | 0.01672 | -0.0086 | -88.6184
-13.5 | -1.4441 | 0.01553 | -0.006 | -92.9878
-13 | -1.4047 | 0.0144 | -0.0036 | -97.5486
-12.5 | -1.3625 | 0.01347 | -0.0015 | -101.1507
-12 | -1.3175 | 0.01276 | 0.0002 | -103.2524
-11.5 | -1.273 | 0.01206 | 0.0021 | -105.5556
-11 | -1.2287 | 0.01147 | 0.0042 | -107.1229
-10.5 | -1.1791 | 0.01086 | 0.0051 | -108.5727
-10 | -1.1158 | 0.01039 | 0.0031 | -107.3917
-9.5 | -1.0631 | 0.00966 | 0.0034 | -110.0518
-9 | -0.9959 | 0.00902 | 0.0005 | -110.4102
-8.5 | -0.9337 | 0.00856 | -0.0012 | -109.0771
-8 | -0.8755 | 0.0082 | -0.0019 | -106.7683
-7.5 | -0.815 | 0.0079 | -0.0032 | -103.1646
-7 | -0.737 | 0.00753 | -0.0085 | -97.8752
-6.5 | -0.6623 | 0.00721 | -0.0131 | -91.8585
-6 | -0.6031 | 0.00699 | -0.014 | -86.2804
-5.5 | -0.549 | 0.00673 | -0.0138 | -81.575
-5 | -0.4959 | 0.00651 | -0.0132 | -76.1751
-4.5 | -0.4437 | 0.00629 | -0.0125 | -70.5405
-4 | -0.3916 | 0.00608 | -0.0117 | -64.4079
-3.5 | -0.3405 | 0.00583 | -0.0107 | -58.4048
-2 | -0.1957 | 0.00472 | -0.006 | -41.4619
-1.5 | -0.149 | 0.00435 | -0.0041 | -34.2529
-1 | -0.1004 | 0.00411 | -0.0025 | -24.4282
-0.5 | -0.0513 | 0.00395 | -0.001 | -12.9873
0 | 0.0002 | 0.00391 | 0 | 0.051151
0.5 | 0.0511 | 0.00397 | 0.0011 | 12.8715
1 | 0.102 | 0.00406 | 0.0022 | 25.1232
1.5 | 0.1497 | 0.00433 | 0.0039 | 34.5727
2 | 0.1926 | 0.00488 | 0.0066 | 39.4672
2.5 | 0.2414 | 0.00521 | 0.0081 | 46.334
3 | 0.2907 | 0.00553 | 0.0094 | 52.5678
3.5 | 0.3404 | 0.00584 | 0.0107 | 58.2877
4 | 0.3917 | 0.00608 | 0.0117 | 64.4243
4.5 | 0.4436 | 0.0063 | 0.0125 | 70.4127
5 | 0.4959 | 0.00651 | 0.0132 | 76.1751
5.5 | 0.5487 | 0.00674 | 0.0138 | 81.4095
6 | 0.603 | 0.00699 | 0.0141 | 86.2661
6.5 | 0.6619 | 0.00721 | 0.0132 | 91.8031
7 | 0.7335 | 0.00755 | 0.0093 | 97.1523
7.5 | 0.8147 | 0.00791 | 0.0032 | 102.9962
8 | 0.8751 | 0.00822 | 0.002 | 106.4599
8.5 | 0.9334 | 0.00859 | 0.0013 | 108.6612
9 | 0.9955 | 0.00902 | -0.0004 | 110.3659
9.5 | 1.0633 | 0.00961 | -0.0034 | 110.6452
10 | 1.1161 | 0.0104 | -0.0032 | 107.3173
10.5 | 1.1788 | 0.01096 | -0.0051 | 107.5547
11 | 1.2279 | 0.01154 | -0.004 | 106.4038
11.5 | 1.2727 | 0.01209 | -0.002 | 105.2688
12 | 1.317 | 0.01281 | -0.0001 | 102.8103
12.5 | 1.361 | 0.01359 | 0.0018 | 100.1472
13 | 1.4047 | 0.01439 | 0.0036 | 97.6164
13.5 | 1.4469 | 0.01528 | 0.0056 | 94.6924
14 | 1.4835 | 0.01656 | 0.0083 | 89.5833
14.5 | 1.5201 | 0.01783 | 0.0109 | 85.2552
15 | 1.5379 | 0.01949 | 0.0165 | 78.9071
15.5 | 1.5629 | 0.02074 | 0.0204 | 75.3568
16 | 1.5854 | 0.02229 | 0.024 | 71.1261
16.5 | 1.5869 | 0.02555 | 0.0283 | 62.1096
17 | 1.6162 | 0.02704 | 0.0298 | 59.7707
17.5 | 1.6277 | 0.03019 | 0.0316 | 53.9152
18 | 1.6256 | 0.03494 | 0.0326 | 46.5255
18.5 | 1.6414 | 0.03833 | 0.0328 | 42.8229
19 | 1.6257 | 0.0454 | 0.0316 | 35.8084
19.5 | 1.5825 | 0.05679 | 0.0276 | 27.8658
20 | 1.5589 | 0.06677 | 0.0229 | 23.3473

## 93. Re 7M Mach 0.25 (1)
BIGFOIL.COM POLAR EXPORT
NACA63A011
NACA63A011 |  |  |  | Cl Max: | 0.889 | at alpha= | 9.5 | deg
JavaFoil+Calcfoil stall+Eppler ext transition |  |  |  | L/D Max: | 100.453 | at alpha= | 7 | deg
Re: | 7000000 |  |  | Cd Min: | 0.00459 | at alpha= | -0.5 | deg
Mach: | 0.25 |  |  | Cl=0 at alpha= | 0 | deg
|  |  |  | @ Cl=0.1, Cd= | 0.004634
|  |  |  | @ Cl=0.4, Cd= | 0.10405
|  |  |  | @ Cl=0.6, Cd= | 0.10405
alpha (deg) | Cl | Cd | Cm | Cl/Cd
-14.5 | -0.335 | 0.10444 | 0.008 | -3.209
-14 | -0.4 | 0.09775 | 0.008 | -4.094
-13.5 | -0.46 | 0.09218 | 0.008 | -4.989
-13 | -0.515 | 0.08699 | 0.008 | -5.918
-12.5 | -0.565 | 0.08129 | 0.008 | -6.954
-12 | -0.611 | 0.07472 | 0.008 | -8.175
-11.5 | -0.652 | 0.06763 | 0.008 | -9.645
-11 | -0.7 | 0.05374 | 0.009 | -13.02
-10.5 | -0.845 | 0.01378 | 0.012 | -61.354
-10 | -0.875 | 0.01224 | 0.011 | -71.469
-9.5 | -0.889 | 0.01152 | 0.011 | -77.153
-9 | -0.887 | 0.01078 | 0.01 | -82.295
-8.5 | -0.875 | 0.01022 | 0.01 | -85.612
-8 | -0.855 | 0.00853 | 0.009 | -100.191
-7.5 | -0.826 | 0.00818 | 0.009 | -100.943
-7 | -0.789 | 0.00785 | 0.008 | -100.453
-6.5 | -0.747 | 0.00757 | 0.008 | -98.645
-6 | -0.701 | 0.00742 | 0.007 | -94.408
-5.5 | -0.651 | 0.00719 | 0.006 | -90.527
-5 | -0.598 | 0.00712 | 0.006 | -84.038
-4.5 | -0.543 | 0.00673 | 0.005 | -80.639
-4 | -0.485 | 0.00651 | 0.005 | -74.477
-3.5 | -0.426 | 0.00615 | 0.004 | -69.342
-3 | -0.367 | 0.0054 | 0.004 | -67.922
-2.5 | -0.306 | 0.00505 | 0.003 | -60.65
-2 | -0.245 | 0.00471 | 0.002 | -52.093
-1.5 | -0.184 | 0.00468 | 0.002 | -39.338
-1 | -0.123 | 0.00466 | 0.001 | -26.367
-0.5 | -0.061 | 0.00459 | 0.001 | -13.379
0 | 0 | 0.00461 | 0 | 0
0.5 | 0.061 | 0.00459 | -0.001 | 13.379
1 | 0.123 | 0.00466 | -0.001 | 26.367
1.5 | 0.184 | 0.00468 | -0.002 | 39.338
2 | 0.245 | 0.00471 | -0.002 | 52.093
2.5 | 0.306 | 0.00505 | -0.003 | 60.65
3 | 0.367 | 0.0054 | -0.004 | 67.922
3.5 | 0.426 | 0.00615 | -0.004 | 69.342
4 | 0.485 | 0.00651 | -0.005 | 74.477
4.5 | 0.543 | 0.00672 | -0.005 | 80.742
5 | 0.598 | 0.00712 | -0.006 | 84.038
5.5 | 0.651 | 0.00735 | -0.006 | 88.566
6 | 0.701 | 0.00742 | -0.007 | 94.408
6.5 | 0.747 | 0.00767 | -0.008 | 97.428
7 | 0.789 | 0.00785 | -0.008 | 100.453
7.5 | 0.826 | 0.00834 | -0.009 | 98.944
8 | 0.855 | 0.00972 | -0.009 | 87.959
8.5 | 0.875 | 0.01022 | -0.01 | 85.624
9 | 0.887 | 0.01081 | -0.01 | 82.038
9.5 | 0.889 | 0.01151 | -0.011 | 77.244
10 | 0.877 | 0.01219 | -0.011 | 71.905
10.5 | 0.844 | 0.01393 | -0.012 | 60.595
11 | 0.704 | 0.05141 | -0.009 | 13.694
11.5 | 0.652 | 0.0679 | -0.008 | 9.599
12 | 0.61 | 0.07529 | -0.008 | 8.107
12.5 | 0.565 | 0.08115 | -0.008 | 6.965
13 | 0.515 | 0.08725 | -0.008 | 5.901
13.5 | 0.46 | 0.09301 | -0.008 | 4.941
14 | 0.4 | 0.09748 | -0.008 | 4.106
14.5 | 0.335 | 0.10405 | -0.008 | 3.222

## 94. Re 7M Mach 0.25 (2)
BIGFOIL.COM POLAR EXPORT
NACA63A011
NACA63A011 |  |  |  | Cl Max: | 1.4146 | at alpha= | 13 | deg
XFOIL ncrit=9 |  |  |  | L/D Max: | 105.928 | at alpha= | 9 | deg
Re: | 7000000 |  |  | Cd Min: | 0.22101 | at alpha= | -18.5 | deg
Mach: | 0.25 |  |  | Cl=0 at alpha= | -0.0018868 | deg
|  |  |  | @ Cl=0.1, Cd= | 0.0040611
|  |  |  | @ Cl=0.4, Cd= | 0.0061451
|  |  |  | @ Cl=0.6, Cd= | 0.0070376
alpha (deg) | Cl | Cd | Cm | Cl/Cd
-18.5 | -0.8044 | 0.22101 | 0.0599 | -3.6397
-18 | -0.9024 | 0.1743 | 0.0377 | -5.1773
-17.5 | -1.0535 | 0.13095 | 0.0116 | -8.0451
-17 | -1.1151 | 0.11097 | 0.0005 | -10.0487
-16.5 | -1.2398 | 0.07905 | -0.0188 | -15.6837
-16 | -1.2623 | 0.06686 | -0.0262 | -18.8797
-15.5 | -1.3176 | 0.05171 | -0.0352 | -25.4806
-15 | -1.3388 | 0.04278 | -0.0388 | -31.295
-14.5 | -1.3693 | 0.03422 | -0.0398 | -40.0146
-14 | -1.3979 | 0.02742 | -0.0371 | -50.981
-13.5 | -1.3998 | 0.02363 | -0.0319 | -59.2383
-13 | -1.3927 | 0.02093 | -0.0253 | -66.5409
-12.5 | -1.3778 | 0.01835 | -0.0185 | -75.0845
-12 | -1.3502 | 0.01582 | -0.0134 | -85.3477
-11.5 | -1.3089 | 0.01441 | -0.0097 | -90.8328
-11 | -1.2628 | 0.01342 | -0.0066 | -94.0984
-10.5 | -1.2211 | 0.01225 | -0.0027 | -99.6816
-10 | -1.1614 | 0.01145 | -0.0024 | -101.4323
-9.5 | -1.1037 | 0.01071 | -0.0017 | -103.0532
-9 | -1.0319 | 0.00991 | -0.0041 | -104.1271
-8.5 | -0.9675 | 0.00908 | -0.005 | -106.5529
-8 | -0.907 | 0.0086 | -0.0051 | -105.4651
-7.5 | -0.8438 | 0.00821 | -0.0058 | -102.7771
-7 | -0.7648 | 0.00788 | -0.0102 | -97.0558
-6.5 | -0.6857 | 0.00742 | -0.0148 | -92.4124
-6 | -0.6235 | 0.00714 | -0.0156 | -87.3249
-5.5 | -0.5665 | 0.00688 | -0.0153 | -82.3401
-5 | -0.5111 | 0.00665 | -0.0146 | -76.8571
-4.5 | -0.4569 | 0.0064 | -0.0136 | -71.3906
-4 | -0.4033 | 0.00616 | -0.0126 | -65.4708
-3.5 | -0.3504 | 0.00591 | -0.0115 | -59.2893
-3 | -0.2987 | 0.00562 | -0.0101 | -53.1495
-2.5 | -0.2481 | 0.00528 | -0.0086 | -46.9886
-2 | -0.2011 | 0.00477 | -0.0064 | -42.1593
-1.5 | -0.1536 | 0.00437 | -0.0042 | -35.1487
-1 | -0.1035 | 0.00412 | -0.0026 | -25.1214
-0.5 | -0.0528 | 0.00397 | -0.0011 | -13.2997
0 | 0.0002 | 0.00392 | 0 | 0.05102
0.5 | 0.0527 | 0.00398 | 0.0011 | 13.2412
1 | 0.1052 | 0.00407 | 0.0023 | 25.8477
1.5 | 0.1542 | 0.00436 | 0.0042 | 35.367
2 | 0.1981 | 0.00491 | 0.007 | 40.3462
2.5 | 0.2482 | 0.00527 | 0.0086 | 47.0968
3 | 0.2987 | 0.00563 | 0.0101 | 53.0551
3.5 | 0.3503 | 0.00592 | 0.0115 | 59.1723
4 | 0.4033 | 0.00616 | 0.0126 | 65.4708
4.5 | 0.4567 | 0.00641 | 0.0137 | 71.248
5 | 0.5111 | 0.00665 | 0.0146 | 76.8571
5.5 | 0.5663 | 0.00689 | 0.0153 | 82.1916
6 | 0.6234 | 0.00714 | 0.0157 | 87.3109
6.5 | 0.6854 | 0.00742 | 0.0149 | 92.372
7 | 0.7623 | 0.00786 | 0.0108 | 96.9847
7.5 | 0.8434 | 0.00822 | 0.0059 | 102.6034
8 | 0.9063 | 0.00865 | 0.0053 | 104.7746
8.5 | 0.9669 | 0.00913 | 0.0052 | 105.9036
9 | 1.0328 | 0.00975 | 0.004 | 105.9282
9.5 | 1.1034 | 0.01073 | 0.0017 | 102.8332
10 | 1.1615 | 0.01151 | 0.0024 | 100.9123
10.5 | 1.2169 | 0.01257 | 0.0034 | 96.8099
11 | 1.2613 | 0.01354 | 0.0069 | 93.1536
11.5 | 1.3063 | 0.01461 | 0.0101 | 89.4114
12 | 1.3497 | 0.01585 | 0.0135 | 85.1546
12.5 | 1.3848 | 0.01774 | 0.0178 | 78.0609
13 | 1.4146 | 0.01965 | 0.0227 | 71.9898
13.5 | 1.4033 | 0.02343 | 0.0316 | 59.8933
14 | 1.3901 | 0.02801 | 0.0373 | 49.6287
14.5 | 1.3834 | 0.03305 | 0.0398 | 41.8578
15 | 1.3772 | 0.03888 | 0.0401 | 35.4218
15.5 | 1.3568 | 0.04713 | 0.0378 | 28.7885
16 | 1.3139 | 0.05954 | 0.0313 | 22.0675
16.5 | 1.2258 | 0.08176 | 0.0165 | 14.9927
17 | 1.1683 | 0.1015 | 0.0049 | 11.5103
17.5 | 1.0356 | 0.1348 | -0.0143 | 7.6825
18 | 0.9978 | 0.15165 | -0.0242 | 6.5796

## 95. Re 7M Mach 0.50 (1)
BIGFOIL.COM POLAR EXPORT
NACA63A011
NACA63A011 |  |  |  | Cl Max: | 1.084 | at alpha= | 20 | deg
JavaFoil+Calcfoil stall+Eppler ext transition |  |  |  | L/D Max: | 89.637 | at alpha= | 5.5 | deg
Re: | 7000000 |  |  | Cd Min: | 0.00461 | at alpha= | -0.5 | deg
Mach: | 0.5 |  |  | Cl=0 at alpha= | 0 | deg
|  |  |  | @ Cl=0.1, Cd= | 0.0046754
|  |  |  | @ Cl=0.4, Cd= | 0.0057494
|  |  |  | @ Cl=0.6, Cd= | 0.0071711
alpha (deg) | Cl | Cd | Cm | Cl/Cd
-20 | -1.085 | 0.14734 | 0.015 | -7.361
-19.5 | -1.063 | 0.13583 | 0.015 | -7.825
-19 | -1.031 | 0.14209 | 0.014 | -7.255
-18.5 | -1.011 | 0.12751 | 0.014 | -7.926
-18 | -0.979 | 0.13502 | 0.013 | -7.248
-17.5 | -0.955 | 0.12142 | 0.013 | -7.869
-17 | -0.967 | 0.08583 | 0.016 | -11.27
-16.5 | -0.899 | 0.11755 | 0.012 | -7.645
-16 | -0.894 | 0.0926 | 0.014 | -9.658
-15.5 | -0.843 | 0.11297 | 0.011 | -7.466
-15 | -0.832 | 0.09153 | 0.012 | -9.084
-14.5 | -0.797 | 0.09594 | 0.011 | -8.306
-14 | -0.769 | 0.09015 | 0.011 | -8.533
-13.5 | -0.832 | 0.03412 | 0.015 | -24.384
-13 | -0.71 | 0.08631 | 0.009 | -8.231
-12.5 | -0.78 | 0.02844 | 0.014 | -27.433
-12 | -0.656 | 0.07961 | 0.008 | -8.239
-11.5 | -0.707 | 0.03092 | 0.013 | -22.846
-11 | -0.603 | 0.0709 | 0.008 | -8.5
-10.5 | -0.64 | 0.03049 | 0.012 | -21
-10 | -0.55 | 0.06262 | 0.007 | -8.782
-9.5 | -0.534 | 0.05113 | 0.008 | -10.442
-9 | -0.497 | 0.05503 | 0.007 | -9.023
-8.5 | -0.558 | 0.0143 | 0.011 | -38.986
-8 | -0.532 | 0.01295 | 0.01 | -41.102
-7.5 | -0.51 | 0.01136 | 0.01 | -44.929
-7 | -0.476 | 0.01089 | 0.009 | -43.729
-6.5 | -0.705 | 0.01011 | 0.008 | -69.682
-6 | -0.721 | 0.00839 | 0.008 | -85.957
-5.5 | -0.696 | 0.00776 | 0.007 | -89.633
-5 | -0.652 | 0.00752 | 0.007 | -86.715
-4.5 | -0.598 | 0.00723 | 0.006 | -82.735
-4 | -0.538 | 0.00713 | 0.005 | -75.454
-3.5 | -0.474 | 0.00657 | 0.005 | -72.196
-3 | -0.409 | 0.00589 | 0.004 | -69.451
-2.5 | -0.342 | 0.00526 | 0.003 | -65.003
-2 | -0.274 | 0.00482 | 0.003 | -56.857
-1.5 | -0.206 | 0.00476 | 0.002 | -43.255
-1 | -0.137 | 0.00463 | 0.001 | -29.692
-0.5 | -0.069 | 0.00461 | 0.001 | -14.908
0 | 0 | 0.00464 | 0 | 0
0.5 | 0.069 | 0.00468 | -0.001 | 14.678
1 | 0.137 | 0.00467 | -0.001 | 29.422
1.5 | 0.206 | 0.0048 | -0.002 | 42.897
2 | 0.274 | 0.00479 | -0.003 | 57.264
2.5 | 0.342 | 0.00523 | -0.003 | 65.431
3 | 0.409 | 0.00583 | -0.004 | 70.087
3.5 | 0.474 | 0.00655 | -0.005 | 72.438
4 | 0.538 | 0.00691 | -0.005 | 77.887
4.5 | 0.598 | 0.00716 | -0.006 | 83.54
5 | 0.652 | 0.00746 | -0.007 | 87.438
5.5 | 0.696 | 0.00776 | -0.007 | 89.637
6 | 0.721 | 0.0084 | -0.008 | 85.892
6.5 | 0.705 | 0.00878 | -0.008 | 80.204
7 | 0.476 | 0.01088 | -0.009 | 43.797
7.5 | 0.51 | 0.01146 | -0.01 | 44.541
8 | 0.533 | 0.0128 | -0.01 | 41.662
8.5 | 0.567 | 0.01304 | -0.011 | 43.511
9 | 0.498 | 0.05395 | -0.007 | 9.232
9.5 | 0.581 | 0.02724 | -0.011 | 21.333
10 | 0.549 | 0.06295 | -0.007 | 8.729
10.5 | 0.595 | 0.05354 | -0.01 | 11.106
11 | 0.602 | 0.07168 | -0.007 | 8.401
11.5 | 0.719 | 0.02619 | -0.013 | 27.472
12 | 0.656 | 0.07908 | -0.008 | 8.298
12.5 | 0.772 | 0.03154 | -0.014 | 24.475
13 | 0.71 | 0.08721 | -0.009 | 8.146
13.5 | 0.838 | 0.03173 | -0.015 | 26.415
14 | 0.77 | 0.08919 | -0.011 | 8.638
14.5 | 0.796 | 0.09686 | -0.011 | 8.216
15 | 0.832 | 0.0919 | -0.012 | 9.048
15.5 | 0.844 | 0.11187 | -0.011 | 7.541
16 | 0.905 | 0.08493 | -0.015 | 10.655
16.5 | 0.899 | 0.11779 | -0.012 | 7.63
17 | 0.956 | 0.09407 | -0.015 | 10.164
17.5 | 0.955 | 0.12254 | -0.013 | 7.791
18 | 0.978 | 0.13502 | -0.013 | 7.247
18.5 | 1.011 | 0.12728 | -0.014 | 7.94
19 | 1.031 | 0.14301 | -0.014 | 7.207
19.5 | 1.066 | 0.13315 | -0.015 | 8.003
20 | 1.084 | 0.14703 | -0.015 | 7.376

## 96. Re 7M Mach 0.50 (2)
BIGFOIL.COM POLAR EXPORT
NACA63A011
NACA63A011 |  |  |  | Cl Max: | 0.9116 | at alpha= | 20 | deg
XFOIL ncrit=9 |  |  |  | L/D Max: | 88.0271 | at alpha= | 6 | deg
Re: | 7000000 |  |  | Cd Min: | 0.27581 | at alpha= | 20 | deg
Mach: | 0.5 |  |  | Cl=0 at alpha= | -0.0024834 | deg
|  |  |  | @ Cl=0.1, Cd= | 0.0041072
|  |  |  | @ Cl=0.4, Cd= | 0.0063136
|  |  |  | @ Cl=0.6, Cd= | 0.0072974
alpha (deg) | Cl | Cd | Cm | Cl/Cd
-20 | -0.9104 | 0.27531 | 0.089 | -3.3068
-19.5 | -0.8901 | 0.26651 | 0.0837 | -3.3398
-19 | -0.8702 | 0.25719 | 0.0785 | -3.3835
-18.5 | -0.8511 | 0.24748 | 0.0731 | -3.4391
-18 | -0.8322 | 0.23819 | 0.0679 | -3.4938
-17.5 | -0.8132 | 0.22926 | 0.0628 | -3.5471
-17 | -0.7928 | 0.22144 | 0.0582 | -3.5802
-16.5 | -0.7749 | 0.21229 | 0.0533 | -3.6502
-16 | -0.7581 | 0.20285 | 0.0484 | -3.7372
-15.5 | -0.7435 | 0.19294 | 0.0434 | -3.8535
-15 | -0.729 | 0.18356 | 0.0386 | -3.9715
-14.5 | -0.7191 | 0.17278 | 0.0333 | -4.1619
-14 | -0.7139 | 0.16139 | 0.0277 | -4.4234
-13.5 | -0.7085 | 0.15075 | 0.0225 | -4.6998
-13 | -0.7023 | 0.14071 | 0.0176 | -4.9911
-12.5 | -0.7097 | 0.12812 | 0.0113 | -5.5393
-12 | -0.714 | 0.11688 | 0.0056 | -6.1088
-11.5 | -0.7247 | 0.105 | -0.0006 | -6.9019
-11 | -0.7427 | 0.0922 | -0.0077 | -8.0553
-10.5 | -0.7655 | 0.07822 | -0.0162 | -9.7865
-10 | -0.7869 | 0.06264 | -0.0274 | -12.5623
-9.5 | -0.8165 | 0.04998 | -0.0371 | -16.3365
-9 | -0.8519 | 0.0397 | -0.0423 | -21.4584
-8.5 | -0.8897 | 0.03179 | -0.0407 | -27.9868
-8 | -0.91 | 0.02403 | -0.0361 | -37.8693
-7.5 | -0.9029 | 0.0169 | -0.0303 | -53.426
-7 | -0.87 | 0.01144 | -0.0249 | -76.049
-6.5 | -0.7885 | 0.00907 | -0.0258 | -86.935
-6 | -0.7144 | 0.00808 | -0.0249 | -88.4158
-5.5 | -0.6452 | 0.00758 | -0.0233 | -85.1187
-5 | -0.5796 | 0.0072 | -0.0214 | -80.5
-4.5 | -0.5162 | 0.00685 | -0.0194 | -75.3577
-4 | -0.4536 | 0.00656 | -0.0176 | -69.1463
-3.5 | -0.3928 | 0.00627 | -0.0157 | -62.6475
-3 | -0.3338 | 0.00595 | -0.0136 | -56.1008
-2.5 | -0.2768 | 0.00557 | -0.0114 | -49.6948
-2 | -0.2254 | 0.00498 | -0.0083 | -45.261
-1.5 | -0.1735 | 0.00448 | -0.0053 | -38.7277
-1 | -0.1175 | 0.0042 | -0.0032 | -27.9762
-0.5 | -0.0601 | 0.00404 | -0.0013 | -14.8762
0 | 0.0003 | 0.00401 | -0.0001 | 0.074813
0.5 | 0.0598 | 0.00406 | 0.0014 | 14.7291
1 | 0.1194 | 0.00413 | 0.0028 | 28.9104
1.5 | 0.1743 | 0.00446 | 0.0052 | 39.0807
2 | 0.2215 | 0.00515 | 0.009 | 43.0097
2.5 | 0.2765 | 0.00559 | 0.0115 | 49.4633
3 | 0.3335 | 0.00597 | 0.0137 | 55.8626
3.5 | 0.3927 | 0.00628 | 0.0157 | 62.5318
4 | 0.4536 | 0.00656 | 0.0176 | 69.1463
4.5 | 0.5161 | 0.00685 | 0.0195 | 75.3431
5 | 0.5796 | 0.00718 | 0.0214 | 80.7242
5.5 | 0.6456 | 0.00756 | 0.0232 | 85.3968
6 | 0.7139 | 0.00811 | 0.025 | 88.0271
6.5 | 0.7873 | 0.00912 | 0.0259 | 86.3268
7 | 0.8699 | 0.01139 | 0.0249 | 76.374
7.5 | 0.9007 | 0.01709 | 0.0305 | 52.7033
8 | 0.906 | 0.02445 | 0.0362 | 37.0552
8.5 | 0.8839 | 0.03222 | 0.0408 | 27.4333
9 | 0.8582 | 0.03915 | 0.0425 | 21.9208
9.5 | 0.8201 | 0.04961 | 0.0373 | 16.5309
10 | 0.789 | 0.06244 | 0.0275 | 12.6361
10.5 | 0.7662 | 0.07834 | 0.016 | 9.7804
11 | 0.7449 | 0.092 | 0.0077 | 8.0967
11.5 | 0.7272 | 0.10473 | 0.0006 | 6.9436
12 | 0.7128 | 0.11734 | -0.0061 | 6.0747
12.5 | 0.7013 | 0.13022 | -0.0127 | 5.3855
13 | 0.701 | 0.14128 | -0.0181 | 4.9618
13.5 | 0.7062 | 0.15172 | -0.0231 | 4.6546
14 | 0.7091 | 0.16319 | -0.0286 | 4.3452
14.5 | 0.7241 | 0.17163 | -0.0329 | 4.219
15 | 0.7356 | 0.18159 | -0.038 | 4.0509
15.5 | 0.7468 | 0.19235 | -0.0432 | 3.8825
16 | 0.7618 | 0.20189 | -0.0482 | 3.7733
16.5 | 0.7785 | 0.21107 | -0.0531 | 3.6883
17 | 0.7963 | 0.22024 | -0.058 | 3.6156
17.5 | 0.8141 | 0.22981 | -0.0632 | 3.5425
18 | 0.8327 | 0.23895 | -0.0683 | 3.4848
18.5 | 0.8515 | 0.24845 | -0.0736 | 3.4272
19 | 0.8715 | 0.25742 | -0.0787 | 3.3855
19.5 | 0.891 | 0.26724 | -0.084 | 3.3341
20 | 0.9116 | 0.27581 | -0.0893 | 3.3052

## 97. Re 8M Mach 0.00 (1)
BIGFOIL.COM POLAR EXPORT
NACA63A011
NACA63A011 |  |  |  | Cl Max: | 0.964 | at alpha= | 11 | deg
JavaFoil+Calcfoil stall+Eppler ext transition |  |  |  | L/D Max: | 106.66 | at alpha= | 8.5 | deg
Re: | 8000000 |  |  | Cd Min: | 0.00458 | at alpha= | 0 | deg
Mach: | 0 |  |  | Cl=0 at alpha= | 0 | deg
|  |  |  | @ Cl=0.1, Cd= | 0.0045932
|  |  |  | @ Cl=0.4, Cd= | 0.005871
|  |  |  | @ Cl=0.6, Cd= | 0.006796
alpha (deg) | Cl | Cd | Cm | Cl/Cd
-16 | -0.638 | 0.11092 | 0.01 | -5.748
-15.5 | -0.663 | 0.10465 | 0.01 | -6.336
-15 | -0.689 | 0.09739 | 0.01 | -7.074
-14.5 | -0.713 | 0.09106 | 0.01 | -7.826
-14 | -0.732 | 0.08589 | 0.009 | -8.523
-13.5 | -0.763 | 0.07073 | 0.01 | -10.789
-13 | -0.847 | 0.0317 | 0.013 | -26.732
-12.5 | -0.907 | 0.01764 | 0.013 | -51.406
-12 | -0.94 | 0.01395 | 0.013 | -67.36
-11.5 | -0.952 | 0.0129 | 0.013 | -73.788
-11 | -0.964 | 0.0121 | 0.012 | -79.636
-10.5 | -0.96 | 0.01151 | 0.012 | -83.412
-10 | -0.95 | 0.01087 | 0.011 | -87.375
-9.5 | -0.935 | 0.01032 | 0.011 | -90.576
-9 | -0.914 | 0.00867 | 0.01 | -105.43
-8.5 | -0.887 | 0.00832 | 0.01 | -106.66
-8 | -0.856 | 0.00823 | 0.009 | -104.011
-7.5 | -0.819 | 0.00775 | 0.008 | -105.65
-7 | -0.778 | 0.00749 | 0.008 | -103.872
-6.5 | -0.733 | 0.00737 | 0.007 | -99.437
-6 | -0.685 | 0.00714 | 0.007 | -95.84
-5.5 | -0.634 | 0.00695 | 0.006 | -91.248
-5 | -0.581 | 0.00671 | 0.006 | -86.62
-4.5 | -0.527 | 0.00673 | 0.005 | -78.233
-4 | -0.471 | 0.00632 | 0.005 | -74.503
-3.5 | -0.413 | 0.00601 | 0.004 | -68.796
-3 | -0.355 | 0.00539 | 0.003 | -65.88
-2.5 | -0.297 | 0.00505 | 0.003 | -58.804
-2 | -0.238 | 0.00473 | 0.002 | -50.265
-1.5 | -0.178 | 0.00467 | 0.002 | -38.242
-1 | -0.119 | 0.00459 | 0.001 | -25.94
-0.5 | -0.06 | 0.0046 | 0.001 | -12.928
0 | 0 | 0.00458 | 0 | 0
0.5 | 0.06 | 0.0046 | -0.001 | 12.928
1 | 0.119 | 0.00459 | -0.001 | 25.94
1.5 | 0.178 | 0.00467 | -0.002 | 38.242
2 | 0.238 | 0.00473 | -0.002 | 50.265
2.5 | 0.297 | 0.00505 | -0.003 | 58.804
3 | 0.355 | 0.00539 | -0.003 | 65.88
3.5 | 0.413 | 0.00601 | -0.004 | 68.796
4 | 0.471 | 0.00632 | -0.005 | 74.503
4.5 | 0.527 | 0.00673 | -0.005 | 78.233
5 | 0.581 | 0.00671 | -0.006 | 86.62
5.5 | 0.634 | 0.00695 | -0.006 | 91.248
6 | 0.685 | 0.00714 | -0.007 | 95.84
6.5 | 0.733 | 0.00737 | -0.007 | 99.437
7 | 0.778 | 0.00749 | -0.008 | 103.872
7.5 | 0.819 | 0.00775 | -0.008 | 105.65
8 | 0.856 | 0.00823 | -0.009 | 104.011
8.5 | 0.887 | 0.00832 | -0.01 | 106.66
9 | 0.914 | 0.00867 | -0.01 | 105.43
9.5 | 0.935 | 0.01032 | -0.011 | 90.578
10 | 0.95 | 0.01087 | -0.011 | 87.379
10.5 | 0.96 | 0.01151 | -0.012 | 83.419
11 | 0.964 | 0.0121 | -0.012 | 79.636
11.5 | 0.952 | 0.0129 | -0.013 | 73.788
12 | 0.94 | 0.01395 | -0.013 | 67.36
12.5 | 0.907 | 0.01764 | -0.013 | 51.406
13 | 0.847 | 0.0317 | -0.013 | 26.732
13.5 | 0.763 | 0.07073 | -0.01 | 10.789
14 | 0.732 | 0.08589 | -0.009 | 8.523
14.5 | 0.713 | 0.09106 | -0.01 | 7.826
15 | 0.689 | 0.09739 | -0.01 | 7.074
15.5 | 0.663 | 0.10465 | -0.01 | 6.336
16 | 0.638 | 0.11092 | -0.01 | 5.748

## 98. Re 8M Mach 0.00 (2)
BIGFOIL.COM POLAR EXPORT
NACA63A011
NACA63A011 |  |  |  | Cl Max: | 1.6975 | at alpha= | 19 | deg
XFOIL ncrit=9 |  |  |  | L/D Max: | 114.087 | at alpha= | 9.5 | deg
Re: | 8000000 |  |  | Cd Min: | 0.04611 | at alpha= | 20 | deg
Mach: | 0 |  |  | Cl=0 at alpha= | -0.00098425 | deg
|  |  |  | @ Cl=0.1, Cd= | 0.004109
|  |  |  | @ Cl=0.4, Cd= | 0.0060168
|  |  |  | @ Cl=0.6, Cd= | 0.0068279
alpha (deg) | Cl | Cd | Cm | Cl/Cd
-20 | -1.689 | 0.04582 | -0.0294 | -36.8616
-19.5 | -1.7001 | 0.03937 | -0.0304 | -43.1826
-19 | -1.7006 | 0.0345 | -0.0303 | -49.2928
-18.5 | -1.6901 | 0.03104 | -0.0296 | -54.4491
-18 | -1.6879 | 0.02714 | -0.0278 | -62.1923
-17.5 | -1.6756 | 0.02444 | -0.0255 | -68.5597
-17 | -1.6565 | 0.0225 | -0.0229 | -73.6222
-16.5 | -1.638 | 0.02071 | -0.0195 | -79.0922
-16 | -1.6133 | 0.01948 | -0.0161 | -82.8183
-15.5 | -1.5865 | 0.01848 | -0.0124 | -85.8496
-14.5 | -1.5203 | 0.01651 | -0.0065 | -92.0836
-14 | -1.4831 | 0.01539 | -0.0042 | -96.3678
-13.5 | -1.4431 | 0.01442 | -0.0022 | -100.0763
-13 | -1.4022 | 0.01347 | -0.0002 | -104.098
-12.5 | -1.3596 | 0.01264 | 0.0016 | -107.5633
-12 | -1.3148 | 0.01201 | 0.0031 | -109.4754
-11.5 | -1.2709 | 0.01139 | 0.0049 | -111.5803
-11 | -1.2274 | 0.01085 | 0.0069 | -113.1244
-10.5 | -1.1667 | 0.0103 | 0.0051 | -113.2718
-10 | -1.1064 | 0.00987 | 0.0035 | -112.0973
-9.5 | -1.0492 | 0.00924 | 0.0026 | -113.5498
-9 | -0.9857 | 0.00869 | 0.0003 | -113.4292
-8.5 | -0.9292 | 0.00827 | -0.0003 | -112.3579
-6.5 | -0.6574 | 0.00705 | -0.0131 | -93.2482
-5.5 | -0.547 | 0.00659 | -0.0133 | -83.0046
-5 | -0.4942 | 0.00638 | -0.0128 | -77.4608
-4.5 | -0.4423 | 0.00616 | -0.0121 | -71.8019
-4 | -0.3904 | 0.00597 | -0.0114 | -65.3936
-3.5 | -0.3393 | 0.00575 | -0.0105 | -59.0087
-3 | -0.2891 | 0.00547 | -0.0093 | -52.8519
-2.5 | -0.2397 | 0.00518 | -0.0081 | -46.2741
-2 | -0.1935 | 0.00474 | -0.0061 | -40.8228
-1.5 | -0.1467 | 0.00439 | -0.0043 | -33.4169
-1 | -0.0987 | 0.00415 | -0.0027 | -23.7831
-0.5 | -0.0507 | 0.00396 | -0.0011 | -12.803
0 | 0.0001 | 0.00392 | 0 | 0.02551
0.5 | 0.0507 | 0.00395 | 0.0011 | 12.8354
1 | 0.1003 | 0.00411 | 0.0024 | 24.4039
1.5 | 0.147 | 0.00438 | 0.0043 | 33.5616
2 | 0.1908 | 0.00489 | 0.0067 | 39.0184
2.5 | 0.2397 | 0.00517 | 0.0081 | 46.3636
3 | 0.2891 | 0.00547 | 0.0094 | 52.8519
3.5 | 0.3392 | 0.00575 | 0.0105 | 58.9913
4 | 0.3905 | 0.00598 | 0.0114 | 65.301
4.5 | 0.4421 | 0.00618 | 0.0122 | 71.5372
5 | 0.4943 | 0.00638 | 0.0128 | 77.4765
5.5 | 0.5467 | 0.0066 | 0.0134 | 82.8333
6 | 0.6005 | 0.00683 | 0.0136 | 87.9209
6.5 | 0.6574 | 0.00704 | 0.0131 | 93.3807
7 | 0.7227 | 0.00736 | 0.0105 | 98.1929
7.5 | 0.8089 | 0.0077 | 0.0031 | 105.0519
8 | 0.8718 | 0.00796 | 0.0011 | 109.5226
8.5 | 0.9289 | 0.00829 | 0.0004 | 112.0507
9 | 0.9855 | 0.00868 | -0.0003 | 113.5369
9.5 | 1.0496 | 0.0092 | -0.0027 | 114.087
10 | 1.1131 | 0.00986 | -0.005 | 112.8905
10.5 | 1.1664 | 0.01036 | -0.0051 | 112.5869
11 | 1.2268 | 0.01091 | -0.0068 | 112.4473
11.5 | 1.2709 | 0.0114 | -0.0049 | 111.4825
12 | 1.3147 | 0.01202 | -0.0031 | 109.376
12.5 | 1.3588 | 0.01271 | -0.0014 | 106.9079
13 | 1.4028 | 0.01341 | 0.0001 | 104.6085
13.5 | 1.4454 | 0.01422 | 0.0018 | 101.6456
14 | 1.4835 | 0.01534 | 0.0041 | 96.708
14.5 | 1.5219 | 0.01637 | 0.0063 | 92.9688
15 | 1.5551 | 0.01777 | 0.009 | 87.5127
15.5 | 1.5826 | 0.01872 | 0.013 | 84.5406
16 | 1.6081 | 0.01982 | 0.0168 | 81.1352
16.5 | 1.6197 | 0.02193 | 0.0214 | 73.8577
17 | 1.6499 | 0.023 | 0.0234 | 71.7348
17.5 | 1.6682 | 0.02505 | 0.026 | 66.5948
18 | 1.6756 | 0.02822 | 0.0283 | 59.3763
18.5 | 1.6971 | 0.03048 | 0.0293 | 55.6791
19 | 1.6975 | 0.03491 | 0.0302 | 48.625
19.5 | 1.6862 | 0.041 | 0.03 | 41.1268
20 | 1.6878 | 0.04611 | 0.029 | 36.6038

## 99. Re 8M Mach 0.10 (1)
BIGFOIL.COM POLAR EXPORT
NACA63A011
NACA63A011 |  |  |  | Cl Max: | 0.95 | at alpha= | 10.5 | deg
JavaFoil+Calcfoil stall+Eppler ext transition |  |  |  | L/D Max: | 105.923 | at alpha= | 8.5 | deg
Re: | 8000000 |  |  | Cd Min: | 0.00459 | at alpha= | 0 | deg
Mach: | 0.1 |  |  | Cl=0 at alpha= | 0 | deg
|  |  |  | @ Cl=0.1, Cd= | 0.00463
|  |  |  | @ Cl=0.4, Cd= | 0.0058622
|  |  |  | @ Cl=0.6, Cd= | 0.0068055
alpha (deg) | Cl | Cd | Cm | Cl/Cd
-15.5 | -0.619 | 0.10751 | 0.009 | -5.754
-15 | -0.647 | 0.10073 | 0.009 | -6.427
-14.5 | -0.675 | 0.09353 | 0.009 | -7.218
-14 | -0.698 | 0.08839 | 0.009 | -7.896
-13.5 | -0.724 | 0.0787 | 0.009 | -9.205
-13 | -0.759 | 0.06352 | 0.01 | -11.948
-12.5 | -0.865 | 0.02174 | 0.013 | -39.815
-12 | -0.909 | 0.01538 | 0.013 | -59.081
-11.5 | -0.933 | 0.01327 | 0.013 | -70.321
-11 | -0.945 | 0.01228 | 0.012 | -76.932
-10.5 | -0.95 | 0.0117 | 0.012 | -81.181
-10 | -0.943 | 0.01105 | 0.011 | -85.327
-9.5 | -0.93 | 0.01045 | 0.011 | -89.023
-9 | -0.911 | 0.00997 | 0.01 | -91.462
-8.5 | -0.887 | 0.00837 | 0.01 | -105.923
-8 | -0.857 | 0.00809 | 0.009 | -105.888
-7.5 | -0.821 | 0.00779 | 0.008 | -105.319
-7 | -0.78 | 0.00752 | 0.008 | -103.701
-6.5 | -0.735 | 0.00739 | 0.007 | -99.388
-6 | -0.687 | 0.00717 | 0.007 | -95.889
-5.5 | -0.637 | 0.00698 | 0.006 | -91.276
-5 | -0.584 | 0.00673 | 0.006 | -86.796
-4.5 | -0.529 | 0.00675 | 0.005 | -78.428
-4 | -0.473 | 0.00633 | 0.005 | -74.704
-3.5 | -0.415 | 0.00602 | 0.004 | -68.997
-3 | -0.357 | 0.00541 | 0.003 | -66.053
-2.5 | -0.298 | 0.00505 | 0.003 | -59.029
-2 | -0.239 | 0.00468 | 0.002 | -51.054
-1.5 | -0.179 | 0.00467 | 0.002 | -38.404
-1 | -0.12 | 0.00464 | 0.001 | -25.795
-0.5 | -0.06 | 0.00461 | 0.001 | -12.984
0 | 0 | 0.00459 | 0 | 0
0.5 | 0.06 | 0.00461 | -0.001 | 12.984
1 | 0.12 | 0.00464 | -0.001 | 25.795
1.5 | 0.179 | 0.00467 | -0.002 | 38.404
2 | 0.239 | 0.00468 | -0.002 | 51.054
2.5 | 0.298 | 0.00505 | -0.003 | 59.029
3 | 0.357 | 0.00541 | -0.003 | 66.053
3.5 | 0.415 | 0.00602 | -0.004 | 68.997
4 | 0.473 | 0.00633 | -0.005 | 74.704
4.5 | 0.529 | 0.00675 | -0.005 | 78.428
5 | 0.584 | 0.00673 | -0.006 | 86.796
5.5 | 0.637 | 0.00698 | -0.006 | 91.276
6 | 0.687 | 0.00717 | -0.007 | 95.889
6.5 | 0.735 | 0.00739 | -0.007 | 99.388
7 | 0.78 | 0.00752 | -0.008 | 103.701
7.5 | 0.821 | 0.00779 | -0.008 | 105.319
8 | 0.857 | 0.00809 | -0.009 | 105.888
8.5 | 0.887 | 0.00837 | -0.01 | 105.923
9 | 0.911 | 0.00997 | -0.01 | 91.462
9.5 | 0.93 | 0.01045 | -0.011 | 89.025
10 | 0.943 | 0.01105 | -0.011 | 85.332
10.5 | 0.95 | 0.0117 | -0.012 | 81.189
11 | 0.945 | 0.01228 | -0.012 | 76.932
11.5 | 0.933 | 0.01327 | -0.013 | 70.321
12 | 0.909 | 0.01538 | -0.013 | 59.081
12.5 | 0.865 | 0.02174 | -0.013 | 39.815
13 | 0.759 | 0.06352 | -0.01 | 11.948
13.5 | 0.724 | 0.0787 | -0.009 | 9.205
14 | 0.698 | 0.08839 | -0.009 | 7.896
14.5 | 0.675 | 0.09353 | -0.009 | 7.218
15 | 0.648 | 0.10057 | -0.009 | 6.439
15.5 | 0.619 | 0.10751 | -0.009 | 5.754

## 100. Re 8M Mach 0.10 (2)
BIGFOIL.COM POLAR EXPORT
NACA63A011
NACA63A011 |  |  |  | Cl Max: | 1.676 | at alpha= | 18.5 | deg
XFOIL ncrit=9 |  |  |  | L/D Max: | 112.995 | at alpha= | 9 | deg
Re: | 8000000 |  |  | Cd Min: | 0.05807 | at alpha= | -20 | deg
Mach: | 0.1 |  |  | Cl=0 at alpha= | -0.00097847 | deg
|  |  |  | @ Cl=0.1, Cd= | 0.0041071
|  |  |  | @ Cl=0.4, Cd= | 0.0060199
|  |  |  | @ Cl=0.6, Cd= | 0.006833
alpha (deg) | Cl | Cd | Cm | Cl/Cd
-20 | -1.6194 | 0.05807 | -0.0277 | -27.887
-19.5 | -1.6478 | 0.04834 | -0.0313 | -34.0877
-19 | -1.6602 | 0.0414 | -0.0328 | -40.1014
-18.5 | -1.6615 | 0.0362 | -0.0331 | -45.8978
-18 | -1.6656 | 0.03115 | -0.0323 | -53.4703
-17.5 | -1.6596 | 0.02746 | -0.0305 | -60.437
-17 | -1.6457 | 0.02477 | -0.0282 | -66.4392
-16.5 | -1.6324 | 0.02233 | -0.0248 | -73.1034
-16 | -1.6105 | 0.02072 | -0.0214 | -77.7268
-15.5 | -1.5867 | 0.01938 | -0.0175 | -81.8731
-15 | -1.5589 | 0.01838 | -0.0135 | -84.815
-14.5 | -1.529 | 0.01719 | -0.0097 | -88.9471
-14 | -1.4888 | 0.01622 | -0.0076 | -91.7879
-13.5 | -1.4492 | 0.01517 | -0.0053 | -95.5307
-13 | -1.4102 | 0.01399 | -0.0028 | -100.8006
-12.5 | -1.3682 | 0.01303 | -0.0006 | -105.0038
-12 | -1.3232 | 0.01233 | 0.0012 | -107.3155
-11.5 | -1.2788 | 0.01165 | 0.0031 | -109.7682
-11 | -1.2351 | 0.01106 | 0.0053 | -111.6727
-10.5 | -1.1758 | 0.01045 | 0.0042 | -112.5167
-10 | -1.1212 | 0.00998 | 0.0041 | -112.3447
-9.5 | -1.0564 | 0.00943 | 0.0018 | -112.0255
-9 | -0.9923 | 0.0088 | -0.0004 | -112.7614
-8.5 | -0.9353 | 0.00835 | -0.0009 | -112.012
-8 | -0.8778 | 0.008 | -0.0015 | -109.725
-7.5 | -0.8146 | 0.00774 | -0.0034 | -105.2455
-7 | -0.7288 | 0.00739 | -0.0105 | -98.6198
-6.5 | -0.6617 | 0.00708 | -0.0134 | -93.4605
-6 | -0.6043 | 0.00685 | -0.0139 | -88.219
-5.5 | -0.5502 | 0.00661 | -0.0136 | -83.2375
-5 | -0.497 | 0.0064 | -0.0131 | -77.6562
-4.5 | -0.4447 | 0.00618 | -0.0123 | -71.9579
-4 | -0.3926 | 0.00599 | -0.0115 | -65.5426
-3.5 | -0.3411 | 0.00576 | -0.0106 | -59.2188
-3 | -0.2906 | 0.00548 | -0.0094 | -53.0292
-2 | -0.1945 | 0.00475 | -0.0062 | -40.9474
-1.5 | -0.1476 | 0.00439 | -0.0043 | -33.6219
-1 | -0.0992 | 0.00415 | -0.0027 | -23.9036
-0.5 | -0.051 | 0.00396 | -0.0011 | -12.8788
0 | 0.0001 | 0.00392 | 0 | 0.02551
0.5 | 0.051 | 0.00395 | 0.0011 | 12.9114
1 | 0.1009 | 0.00411 | 0.0024 | 24.5499
1.5 | 0.1478 | 0.00438 | 0.0043 | 33.7443
2 | 0.1918 | 0.0049 | 0.0067 | 39.1429
2.5 | 0.241 | 0.00518 | 0.0081 | 46.5251
3 | 0.2907 | 0.00548 | 0.0095 | 53.0474
3.5 | 0.341 | 0.00576 | 0.0106 | 59.2014
4 | 0.3926 | 0.00599 | 0.0115 | 65.5426
4.5 | 0.4445 | 0.0062 | 0.0124 | 71.6935
5 | 0.497 | 0.0064 | 0.0131 | 77.6562
5.5 | 0.5499 | 0.00663 | 0.0136 | 82.9412
6 | 0.6042 | 0.00685 | 0.0139 | 88.2044
7 | 0.7277 | 0.00742 | 0.0108 | 98.0728
7.5 | 0.8142 | 0.00774 | 0.0035 | 105.1938
8 | 0.8775 | 0.00802 | 0.0016 | 109.414
8.5 | 0.935 | 0.00837 | 0.001 | 111.7085
9 | 0.9921 | 0.00878 | 0.0005 | 112.9954
9.5 | 1.0568 | 0.00938 | -0.0018 | 112.6652
10 | 1.1213 | 0.00999 | -0.0041 | 112.2422
10.5 | 1.1755 | 0.01052 | -0.0041 | 111.7395
11 | 1.2346 | 0.01111 | -0.0052 | 111.1251
11.5 | 1.2789 | 0.01165 | -0.0031 | 109.7768
12 | 1.3233 | 0.01232 | -0.0011 | 107.4107
12.5 | 1.3673 | 0.0131 | 0.0008 | 104.374
13 | 1.4114 | 0.01388 | 0.0026 | 101.6859
13.5 | 1.4532 | 0.01482 | 0.0047 | 98.0567
14 | 1.4898 | 0.01612 | 0.0075 | 92.4194
14.5 | 1.5246 | 0.01757 | 0.0103 | 86.7729
15 | 1.5536 | 0.01869 | 0.0143 | 83.1247
15.5 | 1.5834 | 0.01959 | 0.0179 | 80.827
16 | 1.6071 | 0.02095 | 0.0218 | 76.7112
16.5 | 1.6147 | 0.02358 | 0.0263 | 68.4775
17 | 1.6429 | 0.02503 | 0.0283 | 65.6372
17.5 | 1.6572 | 0.02773 | 0.0306 | 59.762
18 | 1.6609 | 0.03164 | 0.0322 | 52.4937
18.5 | 1.676 | 0.03487 | 0.0329 | 48.0642
19 | 1.6683 | 0.04068 | 0.0327 | 41.0103
19.5 | 1.6411 | 0.04934 | 0.0307 | 33.261
20 | 1.626 | 0.05739 | 0.0277 | 28.3325

## 101. Re 8M Mach 0.25 (1)
BIGFOIL.COM POLAR EXPORT
NACA63A011
NACA63A011 |  |  |  | Cl Max: | 0.889 | at alpha= | 9.5 | deg
JavaFoil+Calcfoil stall+Eppler ext transition |  |  |  | L/D Max: | 102.17 | at alpha= | 7 | deg
Re: | 8000000 |  |  | Cd Min: | 0.0046 | at alpha= | 0 | deg
Mach: | 0.25 |  |  | Cl=0 at alpha= | 0 | deg
|  |  |  | @ Cl=0.1, Cd= | 0.0046389
|  |  |  | @ Cl=0.4, Cd= | 0.10294
|  |  |  | @ Cl=0.6, Cd= | 0.10294
alpha (deg) | Cl | Cd | Cm | Cl/Cd
-14.5 | -0.335 | 0.10351 | 0.008 | -3.24
-14 | -0.4 | 0.09744 | 0.008 | -4.109
-13.5 | -0.46 | 0.09103 | 0.008 | -5.056
-13 | -0.515 | 0.08642 | 0.008 | -5.961
-12.5 | -0.566 | 0.08035 | 0.008 | -7.041
-12 | -0.613 | 0.07319 | 0.008 | -8.369
-11.5 | -0.656 | 0.06493 | 0.008 | -10.104
-11 | -0.781 | 0.02079 | 0.012 | -37.555
-10.5 | -0.85 | 0.01316 | 0.012 | -64.584
-10 | -0.881 | 0.01195 | 0.012 | -73.695
-9.5 | -0.889 | 0.01125 | 0.011 | -79.07
-9 | -0.887 | 0.01056 | 0.01 | -84.026
-8.5 | -0.875 | 0.01002 | 0.01 | -87.323
-8 | -0.855 | 0.0084 | 0.009 | -101.818
-7.5 | -0.826 | 0.00805 | 0.009 | -102.529
-7 | -0.789 | 0.00772 | 0.008 | -102.17
-6.5 | -0.747 | 0.00746 | 0.008 | -100.078
-6 | -0.701 | 0.00731 | 0.007 | -95.875
-5.5 | -0.651 | 0.00709 | 0.006 | -91.815
-5 | -0.598 | 0.00701 | 0.006 | -85.285
-4.5 | -0.543 | 0.00664 | 0.005 | -81.751
-4 | -0.485 | 0.00643 | 0.005 | -75.507
-3.5 | -0.426 | 0.00611 | 0.004 | -69.782
-3 | -0.367 | 0.00549 | 0.004 | -66.855
-2.5 | -0.306 | 0.0051 | 0.003 | -60.013
-2 | -0.245 | 0.0047 | 0.002 | -52.181
-1.5 | -0.184 | 0.00468 | 0.002 | -39.346
-1 | -0.123 | 0.00465 | 0.001 | -26.428
-0.5 | -0.061 | 0.00462 | 0.001 | -13.306
0 | 0 | 0.0046 | 0 | 0
0.5 | 0.061 | 0.00462 | -0.001 | 13.306
1 | 0.123 | 0.00465 | -0.001 | 26.428
1.5 | 0.184 | 0.00468 | -0.002 | 39.346
2 | 0.245 | 0.0047 | -0.002 | 52.181
2.5 | 0.306 | 0.0051 | -0.003 | 60.013
3 | 0.367 | 0.00549 | -0.004 | 66.855
3.5 | 0.426 | 0.00611 | -0.004 | 69.782
4 | 0.485 | 0.00643 | -0.005 | 75.507
4.5 | 0.543 | 0.00663 | -0.005 | 81.857
5 | 0.598 | 0.00701 | -0.006 | 85.285
5.5 | 0.651 | 0.00725 | -0.006 | 89.809
6 | 0.701 | 0.00731 | -0.007 | 95.875
6.5 | 0.747 | 0.00756 | -0.008 | 98.813
7 | 0.789 | 0.00772 | -0.008 | 102.17
7.5 | 0.826 | 0.00823 | -0.009 | 100.316
8 | 0.855 | 0.00953 | -0.009 | 89.704
8.5 | 0.875 | 0.01002 | -0.01 | 87.361
9 | 0.887 | 0.01058 | -0.01 | 83.823
9.5 | 0.889 | 0.01125 | -0.011 | 79.066
10 | 0.882 | 0.01211 | -0.012 | 72.789
10.5 | 0.849 | 0.01323 | -0.012 | 64.181
11 | 0.783 | 0.02016 | -0.012 | 38.866
11.5 | 0.657 | 0.06426 | -0.008 | 10.222
12 | 0.612 | 0.07388 | -0.008 | 8.28
12.5 | 0.566 | 0.08043 | -0.008 | 7.034
13 | 0.515 | 0.08614 | -0.008 | 5.982
13.5 | 0.46 | 0.09188 | -0.008 | 5.006
14 | 0.4 | 0.09726 | -0.008 | 4.117
14.5 | 0.335 | 0.10294 | -0.009 | 3.259

## 102. Re 8M Mach 0.25 (2)
BIGFOIL.COM POLAR EXPORT
NACA63A011
NACA63A011 |  |  |  | Cl Max: | 1.4334 | at alpha= | 13.5 | deg
XFOIL ncrit=9 |  |  |  | L/D Max: | 108.988 | at alpha= | 8.5 | deg
Re: | 8000000 |  |  | Cd Min: | 0.22732 | at alpha= | -19 | deg
Mach: | 0.25 |  |  | Cl=0 at alpha= | -0.0018904 | deg
|  |  |  | @ Cl=0.1, Cd= | 0.004107
|  |  |  | @ Cl=0.4, Cd= | 0.0060427
|  |  |  | @ Cl=0.6, Cd= | 0.0068964
alpha (deg) | Cl | Cd | Cm | Cl/Cd
-19 | -0.8217 | 0.22732 | 0.0641 | -3.6147
-18.5 | -0.8068 | 0.21995 | 0.0597 | -3.6681
-18 | -1.0147 | 0.14773 | 0.0215 | -6.8686
-17.5 | -1.1575 | 0.11182 | -0.0001 | -10.3515
-17 | -1.2011 | 0.09516 | -0.009 | -12.6219
-16.5 | -1.2935 | 0.07031 | -0.0252 | -18.3971
-16 | -1.3134 | 0.05947 | -0.0315 | -22.0851
-15.5 | -1.3662 | 0.04597 | -0.0385 | -29.7194
-15 | -1.3843 | 0.03812 | -0.0404 | -36.3143
-14.5 | -1.4132 | 0.03051 | -0.0396 | -46.3192
-14 | -1.4327 | 0.02502 | -0.0353 | -57.2622
-13.5 | -1.4301 | 0.02184 | -0.0293 | -65.4808
-13 | -1.4194 | 0.01952 | -0.022 | -72.7152
-12.5 | -1.3937 | 0.01712 | -0.0167 | -81.4077
-12 | -1.3554 | 0.01548 | -0.0127 | -87.5581
-11.5 | -1.3171 | 0.0138 | -0.0086 | -95.442
-11 | -1.272 | 0.01276 | -0.0052 | -99.6865
-10.5 | -1.2255 | 0.01171 | -0.0022 | -104.6541
-10 | -1.1654 | 0.01094 | -0.0019 | -106.5265
-9.5 | -1.0991 | 0.01022 | -0.0029 | -107.544
-9 | -1.0279 | 0.00957 | -0.0051 | -107.4086
-8.5 | -0.9693 | 0.00887 | -0.0048 | -109.2785
-8 | -0.9096 | 0.00839 | -0.0046 | -108.4148
-7.5 | -0.8439 | 0.00803 | -0.0059 | -105.0934
-7 | -0.7571 | 0.00767 | -0.0121 | -98.7093
-6.5 | -0.6855 | 0.00728 | -0.015 | -94.1621
-6 | -0.6247 | 0.007 | -0.0154 | -89.2429
-5.5 | -0.5677 | 0.00676 | -0.0151 | -83.9793
-5 | -0.5125 | 0.00651 | -0.0143 | -78.725
-4.5 | -0.458 | 0.00629 | -0.0135 | -72.814
-4 | -0.4044 | 0.00605 | -0.0124 | -66.843
-3.5 | -0.3509 | 0.00583 | -0.0114 | -60.1887
-3 | -0.2989 | 0.00555 | -0.0101 | -53.8559
-2.5 | -0.2476 | 0.00526 | -0.0087 | -47.0722
-2 | -0.1998 | 0.0048 | -0.0066 | -41.625
-1.5 | -0.1521 | 0.00441 | -0.0045 | -34.4898
-1 | -0.1023 | 0.00416 | -0.0029 | -24.5913
-0.5 | -0.0527 | 0.00397 | -0.0011 | -13.2746
0 | 0.0002 | 0.00392 | 0 | 0.05102
0.5 | 0.0526 | 0.00396 | 0.0011 | 13.2828
1 | 0.1042 | 0.00412 | 0.0025 | 25.2913
1.5 | 0.1524 | 0.00441 | 0.0045 | 34.5578
2 | 0.1971 | 0.00493 | 0.0072 | 39.9797
2.5 | 0.2476 | 0.00526 | 0.0087 | 47.0722
3 | 0.2987 | 0.00557 | 0.0102 | 53.6266
3.5 | 0.3507 | 0.00584 | 0.0114 | 60.0514
4 | 0.4042 | 0.00606 | 0.0125 | 66.6997
4.5 | 0.458 | 0.0063 | 0.0135 | 72.6984
5 | 0.5125 | 0.00651 | 0.0143 | 78.725
5.5 | 0.5676 | 0.00676 | 0.0151 | 83.9645
6 | 0.6246 | 0.007 | 0.0155 | 89.2286
6.5 | 0.6854 | 0.00728 | 0.015 | 94.1484
7 | 0.7558 | 0.00765 | 0.0124 | 98.7974
7.5 | 0.8434 | 0.00803 | 0.0061 | 105.0311
8 | 0.909 | 0.00842 | 0.0048 | 107.9572
8.5 | 0.9689 | 0.00889 | 0.0049 | 108.9876
9 | 1.0279 | 0.00953 | 0.0052 | 107.8594
9.5 | 1.0991 | 0.01022 | 0.0029 | 107.544
10 | 1.165 | 0.01098 | 0.0019 | 106.102
10.5 | 1.2239 | 0.01196 | 0.0024 | 102.3328
11 | 1.2707 | 0.01286 | 0.0054 | 98.8103
11.5 | 1.3167 | 0.01383 | 0.0086 | 95.2061
12 | 1.3614 | 0.01498 | 0.0119 | 90.8812
12.5 | 1.3975 | 0.01679 | 0.0162 | 83.2341
13 | 1.4204 | 0.01947 | 0.0219 | 72.9533
13.5 | 1.4334 | 0.02165 | 0.0289 | 66.2079
14 | 1.416 | 0.02618 | 0.0361 | 54.0871
14.5 | 1.4251 | 0.02961 | 0.0394 | 48.129
15 | 1.4204 | 0.0348 | 0.041 | 40.8161
15.5 | 1.403 | 0.0421 | 0.0402 | 33.3254
16 | 1.3643 | 0.05303 | 0.0356 | 25.7269
16.5 | 1.2991 | 0.06965 | 0.0254 | 18.6518
17 | 1.2502 | 0.08651 | 0.0147 | 14.4515
17.5 | 1.1694 | 0.11001 | 0.001 | 10.6299
18 | 1.0112 | 0.14886 | -0.0225 | 6.793
18.5 | 0.9409 | 0.17481 | -0.0382 | 5.3824

## 103. Re 8M Mach 0.50 (1)
BIGFOIL.COM POLAR EXPORT
NACA63A011
NACA63A011 |  |  |  | Cl Max: | 1.086 | at alpha= | 19.5 | deg
JavaFoil+Calcfoil stall+Eppler ext transition |  |  |  | L/D Max: | 91.041 | at alpha= | 5.5 | deg
Re: | 8000000 |  |  | Cd Min: | 0.00462 | at alpha= | -1 | deg
Mach: | 0.5 |  |  | Cl=0 at alpha= | 0 | deg
|  |  |  | @ Cl=0.1, Cd= | 0.0046818
|  |  |  | @ Cl=0.4, Cd= | 0.0058134
|  |  |  | @ Cl=0.6, Cd= | 0.0070704
alpha (deg) | Cl | Cd | Cm | Cl/Cd
-20 | -1.086 | 0.14503 | 0.015 | -7.491
-19.5 | -1.076 | 0.12499 | 0.016 | -8.605
-19 | -1.032 | 0.1396 | 0.014 | -7.392
-18.5 | -1.021 | 0.1185 | 0.015 | -8.617
-18 | -0.979 | 0.13224 | 0.013 | -7.407
-17.5 | -0.961 | 0.11646 | 0.014 | -8.25
-17 | -1.01 | 0.05863 | 0.018 | -17.231
-16.5 | -0.9 | 0.11572 | 0.012 | -7.78
-16 | -0.928 | 0.06914 | 0.016 | -13.425
-15.5 | -0.844 | 0.11128 | 0.011 | -7.585
-15 | -0.856 | 0.07412 | 0.014 | -11.547
-14.5 | -0.8 | 0.09291 | 0.011 | -8.608
-14 | -0.779 | 0.08284 | 0.012 | -9.401
-13.5 | -0.843 | 0.02992 | 0.016 | -28.165
-13 | -0.712 | 0.08486 | 0.009 | -8.389
-12.5 | -0.791 | 0.02451 | 0.015 | -32.296
-12 | -0.657 | 0.07839 | 0.008 | -8.379
-11.5 | -0.727 | 0.02358 | 0.014 | -30.846
-11 | -0.604 | 0.06957 | 0.008 | -8.686
-10.5 | -0.672 | 0.01982 | 0.013 | -33.908
-10 | -0.552 | 0.06067 | 0.008 | -9.101
-9.5 | -0.612 | 0.01741 | 0.012 | -35.166
-9 | -0.5 | 0.05225 | 0.007 | -9.577
-8.5 | -0.568 | 0.01284 | 0.011 | -44.236
-8 | -0.536 | 0.01236 | 0.01 | -43.351
-7.5 | -0.51 | 0.01114 | 0.01 | -45.782
-7 | -0.476 | 0.01068 | 0.009 | -44.619
-6.5 | -0.705 | 0.00868 | 0.008 | -81.141
-6 | -0.721 | 0.00826 | 0.008 | -87.323
-5.5 | -0.696 | 0.00764 | 0.007 | -91.048
-5 | -0.652 | 0.0074 | 0.007 | -88.062
-4.5 | -0.598 | 0.00713 | 0.006 | -83.945
-4 | -0.538 | 0.00703 | 0.005 | -76.55
-3.5 | -0.474 | 0.00648 | 0.005 | -73.236
-3 | -0.409 | 0.00594 | 0.004 | -68.815
-2.5 | -0.342 | 0.00535 | 0.003 | -63.933
-2 | -0.274 | 0.00502 | 0.003 | -54.616
-1.5 | -0.206 | 0.00475 | 0.002 | -43.351
-1 | -0.137 | 0.00462 | 0.001 | -29.769
-0.5 | -0.069 | 0.00463 | 0.001 | -14.854
0 | 0 | 0.00464 | 0 | 0
0.5 | 0.069 | 0.0047 | -0.001 | 14.624
1 | 0.137 | 0.00466 | -0.001 | 29.498
1.5 | 0.206 | 0.00479 | -0.002 | 42.993
2 | 0.274 | 0.00499 | -0.003 | 54.975
2.5 | 0.342 | 0.00532 | -0.003 | 64.329
3 | 0.409 | 0.00589 | -0.004 | 69.44
3.5 | 0.474 | 0.00645 | -0.005 | 73.528
4 | 0.538 | 0.00681 | -0.005 | 79.032
4.5 | 0.598 | 0.00706 | -0.006 | 84.769
5 | 0.652 | 0.00734 | -0.007 | 88.828
5.5 | 0.696 | 0.00764 | -0.007 | 91.041
6 | 0.721 | 0.00827 | -0.008 | 87.256
6.5 | 0.705 | 0.00873 | -0.008 | 80.658
7 | 0.476 | 0.01061 | -0.009 | 44.898
7.5 | 0.51 | 0.01117 | -0.01 | 45.673
8 | 0.536 | 0.0123 | -0.01 | 43.594
8.5 | 0.57 | 0.01258 | -0.011 | 45.311
9 | 0.506 | 0.04869 | -0.008 | 10.39
9.5 | 0.619 | 0.01603 | -0.012 | 38.623
10 | 0.551 | 0.06141 | -0.007 | 8.978
10.5 | 0.665 | 0.02178 | -0.012 | 30.525
11 | 0.603 | 0.07062 | -0.008 | 8.542
11.5 | 0.733 | 0.02197 | -0.014 | 33.354
12 | 0.657 | 0.07804 | -0.008 | 8.422
12.5 | 0.787 | 0.02598 | -0.015 | 30.282
13 | 0.712 | 0.08542 | -0.009 | 8.331
13.5 | 0.849 | 0.02782 | -0.016 | 30.502
14 | 0.779 | 0.08272 | -0.012 | 9.418
14.5 | 0.798 | 0.09432 | -0.011 | 8.465
15 | 0.846 | 0.08095 | -0.014 | 10.452
15.5 | 0.844 | 0.10993 | -0.011 | 7.68
16 | 0.943 | 0.06008 | -0.017 | 15.702
16.5 | 0.9 | 0.1155 | -0.012 | 7.795
17 | 0.999 | 0.06545 | -0.017 | 15.259
17.5 | 0.959 | 0.11839 | -0.013 | 8.099
18 | 0.979 | 0.1332 | -0.013 | 7.352
18.5 | 1.021 | 0.11838 | -0.015 | 8.625
19 | 1.031 | 0.14035 | -0.014 | 7.346
19.5 | 1.086 | 0.11623 | -0.017 | 9.344
20 | 1.086 | 0.14491 | -0.015 | 7.495

## 104. Re 8M Mach 0.50 (2)
BIGFOIL.COM POLAR EXPORT
NACA63A011
NACA63A011 |  |  |  | Cl Max: | 0.9144 | at alpha= | 8 | deg
XFOIL ncrit=9 |  |  |  | L/D Max: | 89.7114 | at alpha= | 6 | deg
Re: | 8000000 |  |  | Cd Min: | 0.14038 | at alpha= | 13 | deg
Mach: | 0.5 |  |  | Cl=0 at alpha= | -0.0049423 | deg
|  |  |  | @ Cl=0.1, Cd= | 0.0041156
|  |  |  | @ Cl=0.4, Cd= | 0.0061879
|  |  |  | @ Cl=0.6, Cd= | 0.0071342
alpha (deg) | Cl | Cd | Cm | Cl/Cd
-13 | -0.7097 | 0.13902 | 0.0169 | -5.105
-12.5 | -0.719 | 0.1262 | 0.0103 | -5.6973
-12 | -0.7216 | 0.11546 | 0.0049 | -6.2498
-11.5 | -0.7322 | 0.10369 | -0.0013 | -7.0614
-11 | -0.7492 | 0.0911 | -0.0084 | -8.2239
-10.5 | -0.7714 | 0.07708 | -0.0169 | -10.0078
-10 | -0.7915 | 0.06189 | -0.028 | -12.7888
-9.5 | -0.8212 | 0.04938 | -0.0375 | -16.6302
-9 | -0.856 | 0.0393 | -0.0424 | -21.7812
-8.5 | -0.8971 | 0.03133 | -0.0404 | -28.6339
-8 | -0.9168 | 0.02318 | -0.036 | -39.5513
-7.5 | -0.9095 | 0.01615 | -0.03 | -56.3158
-7 | -0.8736 | 0.01098 | -0.0247 | -79.5628
-6.5 | -0.7902 | 0.00877 | -0.0257 | -90.1026
-6 | -0.7161 | 0.0079 | -0.0247 | -90.6456
-5.5 | -0.6479 | 0.00739 | -0.0229 | -87.6725
-5 | -0.5816 | 0.00704 | -0.0211 | -82.6136
-4.5 | -0.518 | 0.00671 | -0.0191 | -77.1982
-4 | -0.4552 | 0.00643 | -0.0173 | -70.7932
-3.5 | -0.394 | 0.00615 | -0.0155 | -64.065
-3 | -0.3345 | 0.00586 | -0.0135 | -57.0819
-2.5 | -0.2768 | 0.00552 | -0.0114 | -50.1449
-2 | -0.2241 | 0.00499 | -0.0085 | -44.9098
-1.5 | -0.1714 | 0.00451 | -0.0057 | -38.0044
-1 | -0.1161 | 0.00422 | -0.0034 | -27.5118
-0.5 | -0.0601 | 0.00402 | -0.0013 | -14.9502
0 | 0.0006 | 0.00397 | -0.0001 | 0.15113
0.5 | 0.0598 | 0.00404 | 0.0014 | 14.802
1 | 0.1183 | 0.00415 | 0.003 | 28.506
1.5 | 0.172 | 0.00451 | 0.0056 | 38.1375
2 | 0.2203 | 0.00515 | 0.0092 | 42.7767
2.5 | 0.2763 | 0.00555 | 0.0115 | 49.7838
3 | 0.3338 | 0.00589 | 0.0137 | 56.6723
3.5 | 0.3939 | 0.00616 | 0.0155 | 63.9448
4 | 0.4551 | 0.00644 | 0.0174 | 70.6677
4.5 | 0.5178 | 0.00672 | 0.0192 | 77.0536
5 | 0.5816 | 0.00704 | 0.0211 | 82.6136
5.5 | 0.648 | 0.00738 | 0.0228 | 87.8049
6 | 0.715 | 0.00797 | 0.0249 | 89.7114
6.5 | 0.7891 | 0.0088 | 0.0259 | 89.6705
7 | 0.8727 | 0.01095 | 0.0248 | 79.6986
7.5 | 0.907 | 0.01635 | 0.0302 | 55.474
8 | 0.9144 | 0.02337 | 0.0362 | 39.1271
8.5 | 0.8968 | 0.0313 | 0.0404 | 28.6518
9 | 0.8626 | 0.03872 | 0.0426 | 22.2779
9.5 | 0.8255 | 0.04894 | 0.0378 | 16.8676
10 | 0.7936 | 0.06169 | 0.0281 | 12.8643
10.5 | 0.769 | 0.07786 | 0.0162 | 9.8767
11 | 0.7524 | 0.09072 | 0.0085 | 8.2937
11.5 | 0.7349 | 0.10338 | 0.0013 | 7.1087
12 | 0.7201 | 0.11598 | -0.0054 | 6.2088
12.5 | 0.7064 | 0.1292 | -0.0123 | 5.4675
13 | 0.7052 | 0.14038 | -0.0178 | 5.0235

## 105. Re 10M Mach 0.00 (1)
BIGFOIL.COM POLAR EXPORT
NACA63A011
NACA63A011 |  |  |  | Cl Max: | 0.964 | at alpha= | 11 | deg
JavaFoil+Calcfoil stall+Eppler ext transition |  |  |  | L/D Max: | 108.446 | at alpha= | 7.5 | deg
Re: | 10000000 |  |  | Cd Min: | 0.00461 | at alpha= | -1 | deg
Mach: | 0 |  |  | Cl=0 at alpha= | 0 | deg
|  |  |  | @ Cl=0.1, Cd= | 0.0046164
|  |  |  | @ Cl=0.4, Cd= | 0.0058524
|  |  |  | @ Cl=0.6, Cd= | 0.0066425
alpha (deg) | Cl | Cd | Cm | Cl/Cd
-16 | -0.639 | 0.10801 | 0.01 | -5.919
-15.5 | -0.665 | 0.10157 | 0.01 | -6.549
-15 | -0.691 | 0.09498 | 0.01 | -7.275
-14.5 | -0.717 | 0.08615 | 0.01 | -8.328
-14 | -0.738 | 0.08016 | 0.01 | -9.211
-13.5 | -0.807 | 0.04417 | 0.012 | -18.27
-13 | -0.88 | 0.02111 | 0.013 | -41.702
-12.5 | -0.918 | 0.01571 | 0.013 | -58.441
-12 | -0.942 | 0.01346 | 0.013 | -69.994
-11.5 | -0.956 | 0.01228 | 0.013 | -77.86
-11 | -0.964 | 0.01178 | 0.012 | -81.88
-10.5 | -0.96 | 0.01106 | 0.012 | -86.764
-10 | -0.95 | 0.01047 | 0.011 | -90.717
-9.5 | -0.935 | 0.01001 | 0.011 | -93.339
-9 | -0.914 | 0.00843 | 0.01 | -108.388
-8.5 | -0.887 | 0.00828 | 0.01 | -107.248
-8 | -0.856 | 0.00803 | 0.009 | -106.563
-7.5 | -0.819 | 0.00755 | 0.008 | -108.446
-7 | -0.778 | 0.0073 | 0.008 | -106.487
-6.5 | -0.733 | 0.00719 | 0.007 | -101.897
-6 | -0.685 | 0.00697 | 0.007 | -98.179
-5.5 | -0.634 | 0.00679 | 0.006 | -93.443
-5 | -0.581 | 0.00656 | 0.006 | -88.594
-4.5 | -0.527 | 0.00658 | 0.005 | -80.052
-4 | -0.471 | 0.00618 | 0.005 | -76.189
-3.5 | -0.413 | 0.00596 | 0.004 | -69.286
-3 | -0.355 | 0.00548 | 0.003 | -64.794
-2.5 | -0.297 | 0.00516 | 0.003 | -57.519
-2 | -0.238 | 0.00494 | 0.002 | -48.101
-1.5 | -0.178 | 0.00468 | 0.002 | -38.141
-1 | -0.119 | 0.00461 | 0.001 | -25.833
-0.5 | -0.06 | 0.00463 | 0.001 | -12.862
0 | 0 | 0.00465 | 0 | 0
0.5 | 0.06 | 0.00463 | -0.001 | 12.862
1 | 0.119 | 0.00461 | -0.001 | 25.833
1.5 | 0.178 | 0.00468 | -0.002 | 38.141
2 | 0.238 | 0.00494 | -0.002 | 48.101
2.5 | 0.297 | 0.00516 | -0.003 | 57.519
3 | 0.355 | 0.00548 | -0.003 | 64.794
3.5 | 0.413 | 0.00596 | -0.004 | 69.286
4 | 0.471 | 0.00618 | -0.005 | 76.189
4.5 | 0.527 | 0.00658 | -0.005 | 80.052
5 | 0.581 | 0.00656 | -0.006 | 88.594
5.5 | 0.634 | 0.00679 | -0.006 | 93.443
6 | 0.685 | 0.00697 | -0.007 | 98.179
6.5 | 0.733 | 0.00719 | -0.007 | 101.897
7 | 0.778 | 0.0073 | -0.008 | 106.487
7.5 | 0.819 | 0.00755 | -0.008 | 108.446
8 | 0.856 | 0.00803 | -0.009 | 106.563
8.5 | 0.887 | 0.00828 | -0.01 | 107.248
9 | 0.914 | 0.00843 | -0.01 | 108.388
9.5 | 0.935 | 0.01001 | -0.011 | 93.34
10 | 0.95 | 0.01047 | -0.011 | 90.72
10.5 | 0.96 | 0.01106 | -0.012 | 86.77
11 | 0.964 | 0.01178 | -0.012 | 81.889
11.5 | 0.956 | 0.01228 | -0.013 | 77.86
12 | 0.942 | 0.01346 | -0.013 | 69.994
12.5 | 0.918 | 0.01571 | -0.013 | 58.441
13 | 0.88 | 0.02111 | -0.013 | 41.702
13.5 | 0.807 | 0.04417 | -0.012 | 18.27
14 | 0.738 | 0.08016 | -0.01 | 9.211
14.5 | 0.717 | 0.08615 | -0.01 | 8.328
15 | 0.691 | 0.09498 | -0.01 | 7.275
15.5 | 0.665 | 0.10157 | -0.01 | 6.549
16 | 0.639 | 0.10801 | -0.01 | 5.919

## 106. Re 10M Mach 0.00 (2)
BIGFOIL.COM POLAR EXPORT
NACA63A011
NACA63A011 |  |  |  | Cl Max: | 1.7496 | at alpha= | 20 | deg
XFOIL ncrit=9 |  |  |  | L/D Max: | 120.021 | at alpha= | 10.5 | deg
Re: | 10000000 |  |  | Cd Min: | 0.04134 | at alpha= | -20 | deg
Mach: | 0 |  |  | Cl=0 at alpha= | 0.0029644 | deg
|  |  |  | @ Cl=0.1, Cd= | 0.0042361
|  |  |  | @ Cl=0.4, Cd= | 0.005843
|  |  |  | @ Cl=0.6, Cd= | 0.0066026
alpha (deg) | Cl | Cd | Cm | Cl/Cd
-20 | -1.7286 | 0.04134 | -0.0303 | -41.8142
-19.5 | -1.7357 | 0.0357 | -0.0305 | -48.619
-19 | -1.7331 | 0.03144 | -0.0298 | -55.124
-18.5 | -1.7321 | 0.02742 | -0.0281 | -63.1692
-18 | -1.7191 | 0.02473 | -0.0261 | -69.5148
-17.5 | -1.704 | 0.02247 | -0.0233 | -75.8344
-17 | -1.6861 | 0.02064 | -0.02 | -81.6909
-16.5 | -1.6656 | 0.01916 | -0.0162 | -86.9311
-16 | -1.6402 | 0.0181 | -0.0124 | -90.6188
-15.5 | -1.6129 | 0.01722 | -0.0083 | -93.6643
-15 | -1.5746 | 0.01634 | -0.0063 | -96.3647
-14.5 | -1.5358 | 0.01536 | -0.0042 | -99.987
-14 | -1.494 | 0.01459 | -0.0025 | -102.3989
-13 | -1.4093 | 0.01295 | 0.0009 | -108.8263
-12.5 | -1.3672 | 0.01207 | 0.0028 | -113.2726
-12 | -1.3224 | 0.01147 | 0.0044 | -115.2921
-11.5 | -1.2793 | 0.01087 | 0.0065 | -117.6909
-11 | -1.2216 | 0.01024 | 0.0052 | -119.2969
-10.5 | -1.1695 | 0.00971 | 0.0055 | -120.4428
-10 | -1.1048 | 0.00927 | 0.0029 | -119.1802
-9.5 | -1.0419 | 0.00888 | 0.0007 | -117.3311
-9 | -0.9875 | 0.00841 | 0.0006 | -117.4197
-8.5 | -0.9327 | 0.00799 | 0.0003 | -116.7334
-8 | -0.8729 | 0.00769 | -0.001 | -113.5111
-7.5 | -0.8057 | 0.00742 | -0.004 | -108.5849
-7 | -0.7176 | 0.00713 | -0.0119 | -100.6452
-6.5 | -0.6572 | 0.00685 | -0.0133 | -95.9416
-6 | -0.6022 | 0.00661 | -0.0134 | -91.1044
-5.5 | -0.5486 | 0.0064 | -0.0131 | -85.7188
-5 | -0.4958 | 0.0062 | -0.0126 | -79.9677
-4.5 | -0.4437 | 0.00601 | -0.0119 | -73.827
-4 | -0.392 | 0.0058 | -0.0111 | -67.5862
-3.5 | -0.3402 | 0.00562 | -0.0103 | -60.5338
-3 | -0.2897 | 0.00537 | -0.0093 | -53.9479
-2.5 | -0.2395 | 0.00514 | -0.0081 | -46.5953
-2 | -0.1919 | 0.00478 | -0.0065 | -40.1464
-1.5 | -0.1447 | 0.00448 | -0.0047 | -32.2991
-1 | -0.097 | 0.00423 | -0.003 | -22.9314
-0.5 | -0.05 | 0.00399 | -0.0012 | -12.5313
0 | -0.0003 | 0.00396 | 0.0001 | -0.075758
0.5 | 0.0503 | 0.00397 | 0.0012 | 12.67
1 | 0.0975 | 0.00422 | 0.003 | 23.1043
1.5 | 0.1441 | 0.00452 | 0.0048 | 31.8805
2 | 0.19 | 0.0049 | 0.0068 | 38.7755
2.5 | 0.2395 | 0.00514 | 0.0081 | 46.5953
3 | 0.2896 | 0.00539 | 0.0093 | 53.7291
3.5 | 0.34 | 0.00563 | 0.0104 | 60.3908
4 | 0.3919 | 0.00581 | 0.0111 | 67.4527
4.5 | 0.4435 | 0.00602 | 0.012 | 73.6711
5 | 0.4958 | 0.00621 | 0.0126 | 79.839
5.5 | 0.5483 | 0.00642 | 0.0132 | 85.405
6 | 0.6021 | 0.00661 | 0.0134 | 91.0893
6.5 | 0.6577 | 0.00683 | 0.0132 | 96.2958
7 | 0.7178 | 0.00713 | 0.0119 | 100.6732
7.5 | 0.8039 | 0.00742 | 0.0044 | 108.3423
8 | 0.8726 | 0.00771 | 0.0011 | 113.1777
8.5 | 0.9322 | 0.00802 | -0.0002 | 116.2344
9 | 0.9875 | 0.00838 | -0.0006 | 117.8401
9.5 | 1.042 | 0.00885 | -0.0007 | 117.7401
10 | 1.1048 | 0.00928 | -0.0029 | 119.0517
10.5 | 1.169 | 0.00974 | -0.0053 | 120.0205
11 | 1.2214 | 0.01027 | -0.0052 | 118.9289
11.5 | 1.2801 | 0.01082 | -0.0066 | 118.3087
12 | 1.3237 | 0.01138 | -0.0046 | 116.3181
12.5 | 1.3665 | 0.01213 | -0.0027 | 112.6546
13 | 1.4108 | 0.01281 | -0.0011 | 110.1327
13.5 | 1.4533 | 0.01365 | 0.0006 | 106.4689
14 | 1.4912 | 0.01483 | 0.003 | 100.5529
15 | 1.5723 | 0.01653 | 0.0066 | 95.118
15.5 | 1.6104 | 0.01737 | 0.0087 | 92.7116
16 | 1.637 | 0.01829 | 0.0128 | 89.5025
16.5 | 1.6547 | 0.01983 | 0.0176 | 83.4443
17 | 1.683 | 0.02087 | 0.0203 | 80.6421
17.5 | 1.7037 | 0.02254 | 0.0233 | 75.5856
18 | 1.717 | 0.02494 | 0.0261 | 68.8452
18.5 | 1.7372 | 0.02707 | 0.0278 | 64.1744
19 | 1.7445 | 0.03051 | 0.0294 | 57.178
19.5 | 1.7442 | 0.03499 | 0.0303 | 49.8485
20 | 1.7496 | 0.03925 | 0.0303 | 44.5758

## 107. Re 10M Mach 0.10 (1)
BIGFOIL.COM POLAR EXPORT
NACA63A011
NACA63A011 |  |  |  | Cl Max: | 0.951 | at alpha= | 11 | deg
JavaFoil+Calcfoil stall+Eppler ext transition |  |  |  | L/D Max: | 108.115 | at alpha= | 7.5 | deg
Re: | 10000000 |  |  | Cd Min: | 0.00463 | at alpha= | -0.5 | deg
Mach: | 0.1 |  |  | Cl=0 at alpha= | 0 | deg
|  |  |  | @ Cl=0.1, Cd= | 0.00465
|  |  |  | @ Cl=0.4, Cd= | 0.0058536
|  |  |  | @ Cl=0.6, Cd= | 0.11145
alpha (deg) | Cl | Cd | Cm | Cl/Cd
-16 | -0.591 | 0.11152 | 0.01 | -5.299
-15.5 | -0.62 | 0.10506 | 0.01 | -5.901
-15 | -0.649 | 0.09775 | 0.01 | -6.643
-14.5 | -0.677 | 0.09128 | 0.01 | -7.415
-14 | -0.7 | 0.08592 | 0.009 | -8.149
-13.5 | -0.738 | 0.06793 | 0.011 | -10.869
-13 | -0.825 | 0.03016 | 0.013 | -27.335
-12.5 | -0.888 | 0.01671 | 0.013 | -53.16
-12 | -0.918 | 0.01405 | 0.013 | -65.312
-11.5 | -0.937 | 0.01256 | 0.013 | -74.571
-11 | -0.951 | 0.01206 | 0.012 | -78.857
-10.5 | -0.95 | 0.01123 | 0.012 | -84.642
-10 | -0.943 | 0.01064 | 0.011 | -88.648
-9.5 | -0.93 | 0.01009 | 0.011 | -92.217
-9 | -0.911 | 0.00849 | 0.01 | -107.365
-8.5 | -0.887 | 0.00832 | 0.01 | -106.615
-8 | -0.857 | 0.00808 | 0.009 | -105.979
-7.5 | -0.821 | 0.00759 | 0.008 | -108.115
-7 | -0.78 | 0.00733 | 0.008 | -106.317
-6.5 | -0.735 | 0.00722 | 0.007 | -101.853
-6 | -0.687 | 0.007 | 0.007 | -98.233
-5.5 | -0.637 | 0.00681 | 0.006 | -93.485
-5 | -0.584 | 0.00658 | 0.006 | -88.777
-4.5 | -0.529 | 0.00659 | 0.005 | -80.254
-4 | -0.473 | 0.00619 | 0.005 | -76.394
-3.5 | -0.415 | 0.00597 | 0.004 | -69.509
-3 | -0.357 | 0.00552 | 0.003 | -64.629
-2.5 | -0.298 | 0.00517 | 0.003 | -57.718
-2 | -0.239 | 0.00489 | 0.002 | -48.865
-1.5 | -0.179 | 0.00468 | 0.002 | -38.287
-1 | -0.12 | 0.00466 | 0.001 | -25.688
-0.5 | -0.06 | 0.00463 | 0.001 | -12.92
0 | 0 | 0.00465 | 0 | 0
0.5 | 0.06 | 0.00463 | -0.001 | 12.92
1 | 0.12 | 0.00466 | -0.001 | 25.688
1.5 | 0.179 | 0.00468 | -0.002 | 38.287
2 | 0.239 | 0.00489 | -0.002 | 48.865
2.5 | 0.298 | 0.00517 | -0.003 | 57.718
3 | 0.357 | 0.00552 | -0.003 | 64.629
3.5 | 0.415 | 0.00597 | -0.004 | 69.509
4 | 0.473 | 0.00619 | -0.005 | 76.394
4.5 | 0.529 | 0.00659 | -0.005 | 80.254
5 | 0.584 | 0.00658 | -0.006 | 88.777
5.5 | 0.637 | 0.00681 | -0.006 | 93.485
6 | 0.687 | 0.007 | -0.007 | 98.233
6.5 | 0.735 | 0.00722 | -0.007 | 101.853
7 | 0.78 | 0.00733 | -0.008 | 106.317
7.5 | 0.821 | 0.00759 | -0.008 | 108.115
8 | 0.857 | 0.00808 | -0.009 | 105.979
8.5 | 0.887 | 0.00832 | -0.01 | 106.615
9 | 0.911 | 0.00849 | -0.01 | 107.365
9.5 | 0.93 | 0.01009 | -0.011 | 92.218
10 | 0.943 | 0.01064 | -0.011 | 88.652
10.5 | 0.95 | 0.01123 | -0.012 | 84.649
11 | 0.951 | 0.01206 | -0.012 | 78.868
11.5 | 0.937 | 0.01256 | -0.013 | 74.571
12 | 0.918 | 0.01405 | -0.013 | 65.312
12.5 | 0.888 | 0.01671 | -0.013 | 53.16
13 | 0.825 | 0.03016 | -0.013 | 27.335
13.5 | 0.738 | 0.06793 | -0.011 | 10.869
14 | 0.7 | 0.08592 | -0.009 | 8.149
14.5 | 0.677 | 0.09128 | -0.01 | 7.415
15 | 0.649 | 0.09765 | -0.01 | 6.651
15.5 | 0.62 | 0.10506 | -0.01 | 5.901
16 | 0.591 | 0.11145 | -0.01 | 5.302

## 108. Re 10M Mach 0.10 (2)
BIGFOIL.COM POLAR EXPORT
NACA63A011
NACA63A011 |  |  |  | Cl Max: | 1.7228 | at alpha= | 19 | deg
XFOIL ncrit=9 |  |  |  | L/D Max: | 119.221 | at alpha= | 10.5 | deg
Re: | 10000000 |  |  | Cd Min: | 0.05127 | at alpha= | -20 | deg
Mach: | 0.1 |  |  | Cl=0 at alpha= | 0.0029469 | deg
|  |  |  | @ Cl=0.1, Cd= | 0.0042322
|  |  |  | @ Cl=0.4, Cd= | 0.0058531
|  |  |  | @ Cl=0.6, Cd= | 0.0066094
alpha (deg) | Cl | Cd | Cm | Cl/Cd
-20 | -1.6722 | 0.05127 | -0.0306 | -32.6156
-19.5 | -1.693 | 0.04317 | -0.0328 | -39.217
-19 | -1.6998 | 0.0373 | -0.0333 | -45.571
-18.5 | -1.7117 | 0.03148 | -0.0326 | -54.3742
-18 | -1.7004 | 0.02817 | -0.0313 | -60.3621
-17.5 | -1.6903 | 0.0251 | -0.029 | -67.3426
-17 | -1.678 | 0.02255 | -0.0258 | -74.4124
-16.5 | -1.6619 | 0.02054 | -0.022 | -80.9104
-16 | -1.6396 | 0.01911 | -0.018 | -85.798
-15.5 | -1.6148 | 0.01796 | -0.0136 | -89.9109
-15 | -1.5844 | 0.01704 | -0.0097 | -92.9812
-14.5 | -1.5458 | 0.01592 | -0.0074 | -97.098
-14 | -1.5043 | 0.01507 | -0.0054 | -99.8208
-13.5 | -1.4625 | 0.01416 | -0.0033 | -103.2839
-13 | -1.417 | 0.01352 | -0.0017 | -104.8077
-12.5 | -1.3756 | 0.01248 | 0.0006 | -110.2244
-12 | -1.3309 | 0.01178 | 0.0024 | -112.9796
-11.5 | -1.2872 | 0.01112 | 0.0046 | -115.7554
-11 | -1.2313 | 0.01043 | 0.0041 | -118.0537
-10.5 | -1.1784 | 0.00985 | 0.0044 | -119.6345
-10 | -1.1134 | 0.00938 | 0.0021 | -118.6994
-9.5 | -1.0494 | 0.00897 | -0.0001 | -116.99
-9 | -0.9941 | 0.00852 | -0.0002 | -116.6784
-8.5 | -0.9389 | 0.00807 | -0.0003 | -116.3445
-8 | -0.8787 | 0.00775 | -0.0015 | -113.3806
-7.5 | -0.8112 | 0.00746 | -0.0044 | -108.7399
-7 | -0.7226 | 0.00717 | -0.0122 | -100.781
-6.5 | -0.6613 | 0.00688 | -0.0136 | -96.1192
-6 | -0.606 | 0.00663 | -0.0136 | -91.4027
-5.5 | -0.5518 | 0.00643 | -0.0133 | -85.8165
-5 | -0.4987 | 0.00622 | -0.0128 | -80.1768
-4.5 | -0.4462 | 0.00602 | -0.0121 | -74.1196
-4 | -0.3942 | 0.00582 | -0.0113 | -67.732
-3.5 | -0.342 | 0.00564 | -0.0105 | -60.6383
-3 | -0.2912 | 0.00538 | -0.0094 | -54.1264
-2.5 | -0.2407 | 0.00515 | -0.0082 | -46.7379
-2 | -0.1929 | 0.00478 | -0.0065 | -40.3556
-1.5 | -0.1455 | 0.00449 | -0.0048 | -32.4053
-1 | -0.0976 | 0.00423 | -0.0031 | -23.0733
-0.5 | -0.0503 | 0.00399 | -0.0012 | -12.6065
0 | -0.0003 | 0.00396 | 0.0001 | -0.075758
0.5 | 0.0506 | 0.00397 | 0.0012 | 12.7456
1 | 0.0981 | 0.00422 | 0.003 | 23.2464
1.5 | 0.1448 | 0.00452 | 0.0049 | 32.0354
2.5 | 0.2407 | 0.00515 | 0.0082 | 46.7379
3 | 0.291 | 0.0054 | 0.0094 | 53.8889
3.5 | 0.3418 | 0.00564 | 0.0105 | 60.6028
4 | 0.394 | 0.00583 | 0.0113 | 67.5815
4.5 | 0.446 | 0.00603 | 0.0121 | 73.9635
5 | 0.4987 | 0.00623 | 0.0128 | 80.0482
5.5 | 0.5515 | 0.00644 | 0.0134 | 85.6366
6 | 0.6059 | 0.00663 | 0.0137 | 91.3876
6.5 | 0.6618 | 0.00686 | 0.0135 | 96.4723
7 | 0.7229 | 0.00716 | 0.0121 | 100.9637
7.5 | 0.8094 | 0.00747 | 0.0048 | 108.3534
8 | 0.8783 | 0.00777 | 0.0016 | 113.0373
8.5 | 0.9384 | 0.0081 | 0.0004 | 115.8519
9 | 0.9942 | 0.00848 | 0.0002 | 117.2406
10 | 1.1134 | 0.00938 | -0.002 | 118.6994
10.5 | 1.1779 | 0.00988 | -0.0043 | 119.2206
11 | 1.2313 | 0.01045 | -0.0041 | 117.8278
11.5 | 1.2882 | 0.01106 | -0.0048 | 116.4738
12 | 1.3324 | 0.01166 | -0.0027 | 114.271
12.5 | 1.3754 | 0.0125 | -0.0005 | 110.032
13 | 1.4197 | 0.01327 | 0.0013 | 106.9857
13.5 | 1.4607 | 0.01431 | 0.0036 | 102.0755
14 | 1.4971 | 0.01567 | 0.0064 | 95.5392
14.5 | 1.5413 | 0.0163 | 0.0081 | 94.5583
15 | 1.5817 | 0.01725 | 0.0101 | 91.6928
15.5 | 1.6125 | 0.0181 | 0.014 | 89.0884
16 | 1.6383 | 0.01921 | 0.0182 | 85.2837
16.5 | 1.6531 | 0.02112 | 0.0229 | 78.2718
17 | 1.6796 | 0.02249 | 0.0256 | 74.6821
17.5 | 1.697 | 0.02468 | 0.0285 | 68.7601
18 | 1.7076 | 0.02766 | 0.0309 | 61.7354
18.5 | 1.7212 | 0.03071 | 0.0323 | 56.0469
19 | 1.7228 | 0.03515 | 0.0332 | 49.0128
19.5 | 1.7127 | 0.04121 | 0.033 | 41.5603
20 | 1.7044 | 0.04763 | 0.0316 | 35.7842

## 109. Re 10M Mach 0.25 (1)
BIGFOIL.COM POLAR EXPORT
NACA63A011
NACA63A011 |  |  |  | Cl Max: | 0.889 | at alpha= | 9.5 | deg
JavaFoil+Calcfoil stall+Eppler ext transition |  |  |  | L/D Max: | 104.814 | at alpha= | 7 | deg
Re: | 10000000 |  |  | Cd Min: | 0.00464 | at alpha= | -0.5 | deg
Mach: | 0.25 |  |  | Cl=0 at alpha= | 0 | deg
|  |  |  | @ Cl=0.1, Cd= | 0.0046589
|  |  |  | @ Cl=0.4, Cd= | 0.10107
|  |  |  | @ Cl=0.6, Cd= | 0.10107
alpha (deg) | Cl | Cd | Cm | Cl/Cd
-14.5 | -0.336 | 0.10161 | 0.009 | -3.304
-14 | -0.401 | 0.09542 | 0.008 | -4.201
-13.5 | -0.461 | 0.08988 | 0.008 | -5.127
-13 | -0.516 | 0.08462 | 0.008 | -6.099
-12.5 | -0.567 | 0.07852 | 0.008 | -7.225
-12 | -0.617 | 0.0694 | 0.009 | -8.888
-11.5 | -0.702 | 0.03835 | 0.011 | -18.302
-11 | -0.805 | 0.01549 | 0.012 | -51.985
-10.5 | -0.853 | 0.01252 | 0.012 | -68.118
-10 | -0.882 | 0.01163 | 0.012 | -75.833
-9.5 | -0.889 | 0.01078 | 0.011 | -82.481
-9 | -0.887 | 0.01018 | 0.01 | -87.151
-8.5 | -0.875 | 0.00851 | 0.01 | -102.892
-8 | -0.855 | 0.00817 | 0.009 | -104.634
-7.5 | -0.826 | 0.00784 | 0.009 | -105.357
-7 | -0.789 | 0.00753 | 0.008 | -104.814
-6.5 | -0.747 | 0.00728 | 0.008 | -102.646
-6 | -0.701 | 0.00713 | 0.007 | -98.252
-5.5 | -0.651 | 0.00692 | 0.006 | -94.069
-5 | -0.598 | 0.00685 | 0.006 | -87.27
-4.5 | -0.543 | 0.00648 | 0.005 | -83.694
-4 | -0.485 | 0.00628 | 0.005 | -77.31
-3.5 | -0.426 | 0.00604 | 0.004 | -70.56
-3 | -0.367 | 0.00558 | 0.004 | -65.666
-2.5 | -0.306 | 0.00521 | 0.003 | -58.844
-2 | -0.245 | 0.00491 | 0.002 | -49.969
-1.5 | -0.184 | 0.00471 | 0.002 | -39.092
-1 | -0.123 | 0.00467 | 0.001 | -26.335
-0.5 | -0.061 | 0.00464 | 0.001 | -13.249
0 | 0 | 0.00467 | 0 | 0
0.5 | 0.061 | 0.00464 | -0.001 | 13.249
1 | 0.123 | 0.00467 | -0.001 | 26.335
1.5 | 0.184 | 0.00471 | -0.002 | 39.092
2 | 0.245 | 0.00491 | -0.002 | 49.969
2.5 | 0.306 | 0.00521 | -0.003 | 58.844
3 | 0.367 | 0.00558 | -0.004 | 65.666
3.5 | 0.426 | 0.00604 | -0.004 | 70.56
4 | 0.485 | 0.00628 | -0.005 | 77.31
4.5 | 0.543 | 0.00648 | -0.005 | 83.804
5 | 0.598 | 0.00685 | -0.006 | 87.27
5.5 | 0.651 | 0.00708 | -0.006 | 91.989
6 | 0.701 | 0.00713 | -0.007 | 98.252
6.5 | 0.747 | 0.00737 | -0.008 | 101.3
7 | 0.789 | 0.00753 | -0.008 | 104.814
7.5 | 0.826 | 0.00803 | -0.009 | 102.804
8 | 0.855 | 0.00834 | -0.009 | 102.472
8.5 | 0.875 | 0.00969 | -0.01 | 90.316
9 | 0.887 | 0.01022 | -0.01 | 86.806
9.5 | 0.889 | 0.01078 | -0.011 | 82.475
10 | 0.882 | 0.01162 | -0.012 | 75.857
10.5 | 0.853 | 0.01248 | -0.012 | 68.376
11 | 0.805 | 0.01551 | -0.012 | 51.928
11.5 | 0.664 | 0.05928 | -0.009 | 11.204
12 | 0.615 | 0.07058 | -0.008 | 8.72
12.5 | 0.567 | 0.07852 | -0.008 | 7.225
13 | 0.516 | 0.08474 | -0.008 | 6.09
13.5 | 0.46 | 0.09082 | -0.008 | 5.069
14 | 0.401 | 0.09537 | -0.009 | 4.204
14.5 | 0.336 | 0.10107 | -0.009 | 3.323

## 110. Re 10M Mach 0.25 (2)
BIGFOIL.COM POLAR EXPORT
NACA63A011
NACA63A011 |  |  |  | Cl Max: | 1.4845 | at alpha= | 14.5 | deg
XFOIL ncrit=9 |  |  |  | L/D Max: | 113.992 | at alpha= | 9.5 | deg
Re: | 10000000 |  |  | Cd Min: | 0.22759 | at alpha= | 19.5 | deg
Mach: | 0.25 |  |  | Cl=0 at alpha= | 0.0019084 | deg
|  |  |  | @ Cl=0.1, Cd= | 0.0042134
|  |  |  | @ Cl=0.4, Cd= | 0.005888
|  |  |  | @ Cl=0.6, Cd= | 0.0066779
alpha (deg) | Cl | Cd | Cm | Cl/Cd
-19 | -0.9519 | 0.18173 | 0.0422 | -5.238
-18.5 | -1.0153 | 0.1569 | 0.0269 | -6.471
-18 | -1.1915 | 0.11433 | 0.0003 | -10.4216
-17.5 | -1.2713 | 0.09149 | -0.0131 | -13.8955
-17 | -1.3007 | 0.07776 | -0.0213 | -16.7271
-16.5 | -1.3761 | 0.05856 | -0.0336 | -23.499
-16 | -1.3915 | 0.04963 | -0.0378 | -28.0375
-15.5 | -1.4389 | 0.0384 | -0.0416 | -37.4714
-15 | -1.4519 | 0.03203 | -0.0412 | -45.3294
-14.5 | -1.4729 | 0.02608 | -0.0378 | -56.4762
-14 | -1.4829 | 0.02195 | -0.0316 | -67.5581
-13.5 | -1.4733 | 0.01954 | -0.0246 | -75.3992
-13 | -1.4504 | 0.01745 | -0.0185 | -83.1175
-12.5 | -1.4156 | 0.01551 | -0.014 | -91.2701
-12 | -1.3697 | 0.01444 | -0.0108 | -94.8546
-11.5 | -1.324 | 0.01336 | -0.0076 | -99.1018
-11 | -1.2848 | 0.01193 | -0.0032 | -107.6949
-10.5 | -1.2197 | 0.01092 | -0.0039 | -111.6941
-10 | -1.1614 | 0.01019 | -0.0032 | -113.9745
-9.5 | -1.091 | 0.00958 | -0.0051 | -113.8831
-9 | -1.032 | 0.00907 | -0.0045 | -113.7817
-8.5 | -0.9731 | 0.0086 | -0.0041 | -113.1512
-8 | -0.9109 | 0.00812 | -0.0046 | -112.1798
-7.5 | -0.8409 | 0.00774 | -0.0068 | -108.6434
-7 | -0.751 | 0.00737 | -0.0137 | -101.8996
-6.5 | -0.6849 | 0.00707 | -0.0153 | -96.8741
-6 | -0.6265 | 0.00677 | -0.0152 | -92.5406
-5.5 | -0.5697 | 0.00655 | -0.0148 | -86.9771
-5 | -0.5145 | 0.00631 | -0.014 | -81.5372
-4.5 | -0.4599 | 0.0061 | -0.0132 | -75.3934
-4 | -0.4057 | 0.0059 | -0.0122 | -68.7627
-3.5 | -0.3521 | 0.0057 | -0.0112 | -61.7719
-3 | -0.2995 | 0.00546 | -0.01 | -54.8535
-2.5 | -0.2475 | 0.00519 | -0.0088 | -47.6879
-2 | -0.1982 | 0.00483 | -0.007 | -41.0352
-1.5 | -0.1496 | 0.0045 | -0.005 | -33.2444
-1 | -0.1005 | 0.00423 | -0.0032 | -23.7589
-0.5 | -0.052 | 0.00399 | -0.0013 | -13.0326
0 | -0.0002 | 0.00395 | 0.0001 | -0.050633
0.5 | 0.0522 | 0.00397 | 0.0012 | 13.1486
1 | 0.1013 | 0.00422 | 0.0031 | 24.0047
2 | 0.1962 | 0.00494 | 0.0074 | 39.7166
2.5 | 0.2473 | 0.0052 | 0.0088 | 47.5577
3 | 0.2991 | 0.00548 | 0.0101 | 54.5803
3.5 | 0.3521 | 0.0057 | 0.0112 | 61.7719
4 | 0.4056 | 0.00591 | 0.0123 | 68.6294
4.5 | 0.4597 | 0.00611 | 0.0132 | 75.2373
5 | 0.5144 | 0.00632 | 0.014 | 81.3924
5.5 | 0.5695 | 0.00656 | 0.0148 | 86.814
6 | 0.6264 | 0.00678 | 0.0152 | 92.3894
6.5 | 0.6849 | 0.00707 | 0.0153 | 96.8741
7 | 0.7509 | 0.00736 | 0.0138 | 102.0245
7.5 | 0.8392 | 0.00774 | 0.0072 | 108.4238
8 | 0.9104 | 0.00815 | 0.0047 | 111.7055
8.5 | 0.9724 | 0.00865 | 0.0043 | 112.4162
9 | 1.0312 | 0.00912 | 0.0047 | 113.0702
9.5 | 1.0909 | 0.00957 | 0.0051 | 113.9916
10 | 1.1613 | 0.01022 | 0.0032 | 113.6301
10.5 | 1.2184 | 0.01103 | 0.0042 | 110.4624
11 | 1.2848 | 0.01193 | 0.0032 | 107.6949
11.5 | 1.3297 | 0.0129 | 0.0068 | 103.0775
12 | 1.3731 | 0.01416 | 0.0104 | 96.9703
12.5 | 1.4068 | 0.01621 | 0.0151 | 86.7859
13 | 1.4501 | 0.01746 | 0.0185 | 83.0527
13.5 | 1.4768 | 0.01936 | 0.0242 | 76.281
14 | 1.4729 | 0.02256 | 0.0324 | 65.2881
14.5 | 1.4845 | 0.02533 | 0.0373 | 58.6064
15 | 1.4842 | 0.02946 | 0.0408 | 50.3802
15.5 | 1.4733 | 0.03528 | 0.0423 | 41.7602
16 | 1.4418 | 0.04412 | 0.0406 | 32.6791
16.5 | 1.3923 | 0.05662 | 0.0347 | 24.5903
17 | 1.3463 | 0.07082 | 0.0262 | 19.0102
17.5 | 1.2996 | 0.08692 | 0.0161 | 14.9517
18 | 1.2588 | 0.10278 | 0.0068 | 12.2475
18.5 | 1.1691 | 0.12704 | -0.0074 | 9.2026
19 | 0.9275 | 0.189 | -0.0466 | 4.9074
19.5 | 0.8525 | 0.22759 | -0.0664 | 3.7458

## 111. Re 10M Mach 0.50 (1)
BIGFOIL.COM POLAR EXPORT
NACA63A011
NACA63A011 |  |  |  | Cl Max: | 1.113 | at alpha= | 19.5 | deg
JavaFoil+Calcfoil stall+Eppler ext transition |  |  |  | L/D Max: | 93.477 | at alpha= | 5.5 | deg
Re: | 10000000 |  |  | Cd Min: | 0.00462 | at alpha= | -1 | deg
Mach: | 0.5 |  |  | Cl=0 at alpha= | 0 | deg
|  |  |  | @ Cl=0.1, Cd= | 0.0046872
|  |  |  | @ Cl=0.4, Cd= | 0.0058948
|  |  |  | @ Cl=0.6, Cd= | 0.0069
alpha (deg) | Cl | Cd | Cm | Cl/Cd
-20 | -1.104 | 0.13405 | 0.017 | -8.238
-19.5 | -1.115 | 0.09708 | 0.019 | -11.482
-19 | -1.035 | 0.13498 | 0.014 | -7.671
-18.5 | -1.073 | 0.07928 | 0.018 | -13.531
-18 | -0.983 | 0.12806 | 0.013 | -7.672
-17.5 | -0.985 | 0.09702 | 0.016 | -10.149
-17 | -1.039 | 0.04354 | 0.019 | -23.86
-16.5 | -0.905 | 0.11002 | 0.013 | -8.23
-16 | -0.971 | 0.04484 | 0.018 | -21.663
-15.5 | -0.845 | 0.10811 | 0.011 | -7.819
-15 | -0.906 | 0.04489 | 0.016 | -20.187
-14.5 | -0.804 | 0.08872 | 0.012 | -9.065
-14 | -0.818 | 0.0568 | 0.014 | -14.402
-13.5 | -0.855 | 0.02526 | 0.016 | -33.86
-13 | -0.717 | 0.08024 | 0.01 | -8.942
-12.5 | -0.801 | 0.02163 | 0.015 | -37.022
-12 | -0.659 | 0.07581 | 0.009 | -8.7
-11.5 | -0.741 | 0.01955 | 0.014 | -37.913
-11 | -0.609 | 0.06572 | 0.009 | -9.264
-10.5 | -0.686 | 0.01642 | 0.013 | -41.8
-10 | -0.565 | 0.05162 | 0.009 | -10.952
-9.5 | -0.63 | 0.01406 | 0.012 | -44.804
-9 | -0.581 | 0.01645 | 0.011 | -35.298
-8.5 | -0.571 | 0.01215 | 0.011 | -47.021
-8 | -0.539 | 0.01174 | 0.01 | -45.952
-7.5 | -0.51 | 0.01075 | 0.01 | -47.46
-7 | -0.476 | 0.01033 | 0.009 | -46.139
-6.5 | -0.705 | 0.00847 | 0.008 | -83.206
-6 | -0.721 | 0.00809 | 0.008 | -89.19
-5.5 | -0.696 | 0.00744 | 0.007 | -93.476
-5 | -0.652 | 0.00722 | 0.007 | -90.233
-4.5 | -0.598 | 0.00695 | 0.006 | -86.053
-4 | -0.538 | 0.00686 | 0.005 | -78.441
-3.5 | -0.474 | 0.00636 | 0.005 | -74.597
-3 | -0.409 | 0.00603 | 0.004 | -67.855
-2.5 | -0.342 | 0.00545 | 0.003 | -62.817
-2 | -0.274 | 0.00509 | 0.003 | -53.862
-1.5 | -0.206 | 0.00483 | 0.002 | -42.614
-1 | -0.137 | 0.00462 | 0.001 | -29.737
-0.5 | -0.069 | 0.00463 | 0.001 | -14.823
0 | 0 | 0.00469 | 0 | 0
0.5 | 0.069 | 0.00471 | -0.001 | 14.591
1 | 0.137 | 0.00466 | -0.001 | 29.465
1.5 | 0.206 | 0.00487 | -0.002 | 42.267
2 | 0.274 | 0.00506 | -0.003 | 54.21
2.5 | 0.342 | 0.00541 | -0.003 | 63.217
3 | 0.409 | 0.00597 | -0.004 | 68.465
3.5 | 0.474 | 0.00631 | -0.005 | 75.178
4 | 0.538 | 0.00664 | -0.005 | 81.005
4.5 | 0.598 | 0.00689 | -0.006 | 86.889
5 | 0.652 | 0.00716 | -0.007 | 91.062
5.5 | 0.696 | 0.00744 | -0.007 | 93.477
6 | 0.721 | 0.00809 | -0.008 | 89.132
6.5 | 0.705 | 0.00853 | -0.008 | 82.583
7 | 0.476 | 0.00881 | -0.009 | 54.1
7.5 | 0.51 | 0.01078 | -0.01 | 47.344
8 | 0.54 | 0.01169 | -0.01 | 46.181
8.5 | 0.572 | 0.01205 | -0.011 | 47.474
9 | 0.589 | 0.01488 | -0.011 | 39.592
9.5 | 0.631 | 0.01384 | -0.012 | 45.607
10 | 0.559 | 0.0555 | -0.008 | 10.078
10.5 | 0.684 | 0.01691 | -0.013 | 40.439
11 | 0.606 | 0.0677 | -0.008 | 8.957
11.5 | 0.744 | 0.01881 | -0.014 | 39.558
12 | 0.66 | 0.07508 | -0.009 | 8.797
12.5 | 0.798 | 0.02257 | -0.015 | 35.343
13 | 0.716 | 0.08135 | -0.01 | 8.806
13.5 | 0.859 | 0.02416 | -0.016 | 35.539
14 | 0.817 | 0.05734 | -0.014 | 14.252
14.5 | 0.805 | 0.08851 | -0.012 | 9.09
15 | 0.897 | 0.04968 | -0.016 | 18.049
15.5 | 0.846 | 0.10743 | -0.011 | 7.874
16 | 0.976 | 0.0426 | -0.018 | 22.919
16.5 | 0.906 | 0.10981 | -0.013 | 8.248
17 | 1.034 | 0.04604 | -0.019 | 22.455
17.5 | 0.977 | 0.10291 | -0.015 | 9.496
18 | 0.982 | 0.12912 | -0.013 | 7.606
18.5 | 1.073 | 0.07889 | -0.018 | 13.604
19 | 1.034 | 0.13704 | -0.014 | 7.545
19.5 | 1.113 | 0.09839 | -0.018 | 11.309
20 | 1.104 | 0.13431 | -0.017 | 8.219

## 112. Re 10M Mach 0.50 (2)
BIGFOIL.COM POLAR EXPORT
NACA63A011
NACA63A011 |  |  |  | Cl Max: | 0.9183 | at alpha= | 7.5 | deg
XFOIL ncrit=9 |  |  |  | L/D Max: | 95.006 | at alpha= | 6.5 | deg
Re: | 10000000 |  |  | Cd Min: | 0.12725 | at alpha= | 12.5 | deg
Mach: | 0.5 |  |  | Cl=0 at alpha= | -0.0016807 | deg
|  |  |  | @ Cl=0.1, Cd= | 0.0041635
|  |  |  | @ Cl=0.4, Cd= | 0.0060274
|  |  |  | @ Cl=0.6, Cd= | 0.0068631
alpha (deg) | Cl | Cd | Cm | Cl/Cd
-12.5 | -0.7348 | 0.12307 | 0.0086 | -5.9706
-12 | -0.7365 | 0.11274 | 0.0034 | -6.5327
-11.5 | -0.7467 | 0.10115 | -0.0029 | -7.3821
-11 | -0.7598 | 0.08931 | -0.0094 | -8.5074
-10.5 | -0.7831 | 0.07443 | -0.0187 | -10.5213
-10 | -0.8019 | 0.06024 | -0.0293 | -13.3118
-9.5 | -0.8296 | 0.04835 | -0.0382 | -17.1582
-9 | -0.8643 | 0.03851 | -0.0426 | -22.4435
-8.5 | -0.9009 | 0.02997 | -0.042 | -30.0601
-7.5 | -0.9204 | 0.01494 | -0.0293 | -61.6064
-7 | -0.8786 | 0.01021 | -0.0245 | -86.0529
-6.5 | -0.792 | 0.0083 | -0.0258 | -95.4217
-6 | -0.7193 | 0.00762 | -0.0243 | -94.3963
-5.5 | -0.6513 | 0.00712 | -0.0224 | -91.4747
-5 | -0.5849 | 0.00679 | -0.0206 | -86.1414
-4.5 | -0.5205 | 0.0065 | -0.0188 | -80.0769
-4 | -0.4575 | 0.00623 | -0.017 | -73.435
-3.5 | -0.396 | 0.00598 | -0.0152 | -66.2207
-3 | -0.3356 | 0.00572 | -0.0134 | -58.6713
-2.5 | -0.2767 | 0.00544 | -0.0115 | -50.864
-2 | -0.2217 | 0.005 | -0.009 | -44.34
-1.5 | -0.1684 | 0.00459 | -0.0063 | -36.6885
-1 | -0.1134 | 0.00427 | -0.0039 | -26.5574
-0.5 | -0.0593 | 0.004 | -0.0014 | -14.825
0 | 0.0002 | 0.00394 | 0 | 0.050761
0.5 | 0.0593 | 0.00399 | 0.0015 | 14.8622
1 | 0.1156 | 0.00423 | 0.0035 | 27.3286
1.5 | 0.1679 | 0.00462 | 0.0064 | 36.342
2 | 0.219 | 0.00512 | 0.0095 | 42.7734
2.5 | 0.2765 | 0.00544 | 0.0115 | 50.8272
3 | 0.3351 | 0.00575 | 0.0135 | 58.2783
3.5 | 0.3953 | 0.00601 | 0.0153 | 65.7737
4 | 0.4573 | 0.00624 | 0.017 | 73.2853
4.5 | 0.5202 | 0.00651 | 0.0189 | 79.9078
5 | 0.5848 | 0.00679 | 0.0206 | 86.1267
5.5 | 0.6513 | 0.00711 | 0.0224 | 91.6034
6 | 0.7194 | 0.00761 | 0.0243 | 94.5335
6.5 | 0.7914 | 0.00833 | 0.0258 | 95.006
7 | 0.8766 | 0.0102 | 0.0248 | 85.9412
7.5 | 0.9183 | 0.01509 | 0.0295 | 60.8549
8.5 | 0.9037 | 0.02999 | 0.0415 | 30.1334
9 | 0.8701 | 0.03802 | 0.0428 | 22.8853
9.5 | 0.833 | 0.04801 | 0.0384 | 17.3506
10 | 0.8033 | 0.06017 | 0.0292 | 13.3505
10.5 | 0.7797 | 0.07564 | 0.0176 | 10.308
11 | 0.7634 | 0.08885 | 0.0096 | 8.592
11.5 | 0.7465 | 0.10137 | 0.0025 | 7.3641
12 | 0.732 | 0.1138 | -0.0042 | 6.4323
12.5 | 0.716 | 0.12725 | -0.0114 | 5.6267

## 113. Re 12M Mach 0.00 (1)
BIGFOIL.COM POLAR EXPORT
NACA63A011
NACA63A011 |  |  |  | Cl Max: | 0.964 | at alpha= | 11 | deg
JavaFoil+Calcfoil stall+Eppler ext transition |  |  |  | L/D Max: | 110.774 | at alpha= | 9 | deg
Re: | 12000000 |  |  | Cd Min: | 0.00465 | at alpha= | -1 | deg
Mach: | 0 |  |  | Cl=0 at alpha= | 0 | deg
|  |  |  | @ Cl=0.1, Cd= | 0.0046532
|  |  |  | @ Cl=0.4, Cd= | 0.0058026
|  |  |  | @ Cl=0.6, Cd= | 0.0065189
alpha (deg) | Cl | Cd | Cm | Cl/Cd
-16 | -0.64 | 0.10657 | 0.01 | -6.007
-15.5 | -0.667 | 0.09852 | 0.01 | -6.774
-15 | -0.694 | 0.09142 | 0.01 | -7.592
-14.5 | -0.72 | 0.08364 | 0.01 | -8.608
-14 | -0.742 | 0.07692 | 0.01 | -9.649
-13.5 | -0.842 | 0.0286 | 0.013 | -29.456
-13 | -0.893 | 0.01793 | 0.014 | -49.82
-12.5 | -0.926 | 0.01442 | 0.013 | -64.202
-12 | -0.945 | 0.0129 | 0.013 | -73.238
-11.5 | -0.962 | 0.01191 | 0.013 | -80.713
-11 | -0.964 | 0.01136 | 0.012 | -84.87
-10.5 | -0.96 | 0.01071 | 0.012 | -89.607
-10 | -0.95 | 0.01018 | 0.011 | -93.299
-9.5 | -0.935 | 0.00855 | 0.011 | -109.297
-9 | -0.914 | 0.00825 | 0.01 | -110.774
-8.5 | -0.887 | 0.00811 | 0.01 | -109.4
-8 | -0.856 | 0.00788 | 0.009 | -108.642
-7.5 | -0.819 | 0.0074 | 0.008 | -110.73
-7 | -0.778 | 0.00716 | 0.008 | -108.642
-6.5 | -0.733 | 0.00705 | 0.007 | -103.959
-6 | -0.685 | 0.00684 | 0.007 | -100.031
-5.5 | -0.634 | 0.00666 | 0.006 | -95.216
-5 | -0.581 | 0.00644 | 0.006 | -90.307
-4.5 | -0.527 | 0.00646 | 0.005 | -81.517
-4 | -0.471 | 0.00609 | 0.005 | -77.261
-3.5 | -0.413 | 0.00589 | 0.004 | -70.152
-3 | -0.355 | 0.0055 | 0.003 | -64.578
-2.5 | -0.297 | 0.00521 | 0.003 | -56.913
-2 | -0.238 | 0.00502 | 0.002 | -47.359
-1.5 | -0.178 | 0.00485 | 0.002 | -36.804
-1 | -0.119 | 0.00465 | 0.001 | -25.613
-0.5 | -0.06 | 0.00466 | 0.001 | -12.774
0 | 0 | 0.00467 | 0 | 0
0.5 | 0.06 | 0.00466 | -0.001 | 12.774
1 | 0.119 | 0.00465 | -0.001 | 25.613
1.5 | 0.178 | 0.00485 | -0.002 | 36.804
2 | 0.238 | 0.00502 | -0.002 | 47.359
2.5 | 0.297 | 0.00521 | -0.003 | 56.913
3 | 0.355 | 0.0055 | -0.003 | 64.578
3.5 | 0.413 | 0.00589 | -0.004 | 70.152
4 | 0.471 | 0.00609 | -0.005 | 77.261
4.5 | 0.527 | 0.00646 | -0.005 | 81.517
5 | 0.581 | 0.00644 | -0.006 | 90.307
5.5 | 0.634 | 0.00666 | -0.006 | 95.216
6 | 0.685 | 0.00684 | -0.007 | 100.031
6.5 | 0.733 | 0.00705 | -0.007 | 103.959
7 | 0.778 | 0.00716 | -0.008 | 108.642
7.5 | 0.819 | 0.0074 | -0.008 | 110.73
8 | 0.856 | 0.00788 | -0.009 | 108.642
8.5 | 0.887 | 0.00811 | -0.01 | 109.4
9 | 0.914 | 0.00825 | -0.01 | 110.774
9.5 | 0.935 | 0.00855 | -0.011 | 109.297
10 | 0.95 | 0.01018 | -0.011 | 93.301
10.5 | 0.96 | 0.01071 | -0.012 | 89.612
11 | 0.964 | 0.01136 | -0.012 | 84.878
11.5 | 0.962 | 0.01191 | -0.013 | 80.713
12 | 0.945 | 0.0129 | -0.013 | 73.238
12.5 | 0.926 | 0.01442 | -0.013 | 64.202
13 | 0.893 | 0.01793 | -0.014 | 49.82
13.5 | 0.842 | 0.0286 | -0.013 | 29.456
14 | 0.742 | 0.07692 | -0.01 | 9.649
14.5 | 0.72 | 0.08364 | -0.01 | 8.608
15 | 0.694 | 0.09142 | -0.01 | 7.592
15.5 | 0.667 | 0.09852 | -0.01 | 6.774
16 | 0.64 | 0.10657 | -0.01 | 6.007

## 114. Re 12M Mach 0.00 (2)
BIGFOIL.COM POLAR EXPORT
NACA63A011
NACA63A011 |  |  |  | Cl Max: | 1.7862 | at alpha= | 20 | deg
XFOIL ncrit=9 |  |  |  | L/D Max: | 124.978 | at alpha= | 10.5 | deg
Re: | 12000000 |  |  | Cd Min: | 0.0392 | at alpha= | -20 | deg
Mach: | 0 |  |  | Cl=0 at alpha= | 0.0010101 | deg
|  |  |  | @ Cl=0.1, Cd= | 0.0043458
|  |  |  | @ Cl=0.4, Cd= | 0.0057245
|  |  |  | @ Cl=0.6, Cd= | 0.0064296
alpha (deg) | Cl | Cd | Cm | Cl/Cd
-20 | -1.7486 | 0.0392 | -0.0306 | -44.6071
-19.5 | -1.7535 | 0.03395 | -0.0304 | -51.6495
-19 | -1.7498 | 0.02994 | -0.0294 | -58.4436
-18.5 | -1.759 | 0.02529 | -0.0268 | -69.5532
-18 | -1.7361 | 0.02351 | -0.0249 | -73.8452
-17.5 | -1.7191 | 0.0215 | -0.0219 | -79.9581
-17 | -1.7051 | 0.01956 | -0.0178 | -87.1728
-16.5 | -1.6845 | 0.0182 | -0.0137 | -92.5549
-16 | -1.659 | 0.01722 | -0.0095 | -96.3415
-15.5 | -1.6269 | 0.0163 | -0.0063 | -99.8098
-15 | -1.5865 | 0.01545 | -0.0046 | -102.6861
-14.5 | -1.5465 | 0.01457 | -0.0026 | -106.1428
-14 | -1.5038 | 0.01385 | -0.0011 | -108.5776
-13.5 | -1.4607 | 0.01309 | 0.0006 | -111.589
-12.5 | -1.3725 | 0.0117 | 0.0037 | -117.3077
-12 | -1.328 | 0.01112 | 0.0054 | -119.4245
-11 | -1.2237 | 0.00982 | 0.0055 | -124.613
-10.5 | -1.1634 | 0.00928 | 0.0038 | -125.3664
-10 | -1.0998 | 0.00891 | 0.0015 | -123.4343
-9.5 | -1.0452 | 0.00855 | 0.0013 | -122.2456
-9 | -0.9904 | 0.00822 | 0.0011 | -120.4866
-8.5 | -0.9331 | 0.00784 | 0.0003 | -119.0179
-8 | -0.8716 | 0.00751 | -0.0014 | -116.0586
-7.5 | -0.784 | 0.00718 | -0.0092 | -109.1922
-6.5 | -0.6575 | 0.00669 | -0.0134 | -98.281
-6 | -0.6033 | 0.00645 | -0.0132 | -93.5349
-5.5 | -0.5498 | 0.00626 | -0.0129 | -87.8275
-5 | -0.4973 | 0.00606 | -0.0124 | -82.0627
-4.5 | -0.445 | 0.00587 | -0.0117 | -75.8092
-4 | -0.393 | 0.0057 | -0.011 | -68.9474
-3.5 | -0.3413 | 0.00551 | -0.0102 | -61.9419
-3 | -0.2902 | 0.00531 | -0.0092 | -54.6516
-2.5 | -0.2397 | 0.00509 | -0.0081 | -47.0923
-2 | -0.191 | 0.00485 | -0.0067 | -39.3814
-1.5 | -0.144 | 0.00455 | -0.0049 | -31.6484
-1 | -0.0961 | 0.00428 | -0.0032 | -22.4533
-0.5 | -0.0491 | 0.00407 | -0.0014 | -12.0639
0 | -0.0001 | 0.00401 | 0 | -0.024938
0.5 | 0.0494 | 0.00403 | 0.0014 | 12.2581
1 | 0.0958 | 0.00432 | 0.0033 | 22.1759
1.5 | 0.143 | 0.00461 | 0.0051 | 31.0195
2 | 0.1899 | 0.00491 | 0.0069 | 38.6762
2.5 | 0.2396 | 0.0051 | 0.0081 | 46.9804
3 | 0.2902 | 0.00533 | 0.0092 | 54.4465
3.5 | 0.3411 | 0.00552 | 0.0102 | 61.7935
4 | 0.3929 | 0.0057 | 0.011 | 68.9298
4.5 | 0.445 | 0.00588 | 0.0117 | 75.6803
5 | 0.4972 | 0.00607 | 0.0124 | 81.911
5.5 | 0.5496 | 0.00627 | 0.013 | 87.6555
6 | 0.6033 | 0.00644 | 0.0132 | 93.6801
6.5 | 0.6577 | 0.00667 | 0.0133 | 98.6057
7 | 0.7158 | 0.00692 | 0.0125 | 103.4393
7.5 | 0.783 | 0.00718 | 0.0095 | 109.0529
8 | 0.8706 | 0.00754 | 0.0017 | 115.4642
8.5 | 0.9323 | 0.00787 | -0.0001 | 118.4625
9 | 0.9903 | 0.00819 | -0.0011 | 120.9158
9.5 | 1.0452 | 0.00852 | -0.0013 | 122.6761
10 | 1.0994 | 0.00891 | -0.0014 | 123.3895
10.5 | 1.1623 | 0.0093 | -0.0036 | 124.9785
11 | 1.2236 | 0.00982 | -0.0054 | 124.6029
12 | 1.3302 | 0.01096 | -0.0058 | 121.3686
12.5 | 1.3716 | 0.01177 | -0.0035 | 116.5336
13 | 1.416 | 0.01244 | -0.002 | 113.8264
13.5 | 1.4595 | 0.0132 | -0.0003 | 110.5682
14 | 1.4997 | 0.01419 | 0.0017 | 105.6871
14.5 | 1.5438 | 0.0148 | 0.0031 | 104.3108
15 | 1.5849 | 0.01558 | 0.0048 | 101.7266
15.5 | 1.6256 | 0.0164 | 0.0065 | 99.122
16 | 1.6574 | 0.01732 | 0.0098 | 95.6928
16.5 | 1.6789 | 0.01853 | 0.0145 | 90.6044
17 | 1.706 | 0.01954 | 0.0177 | 87.3081
17.5 | 1.7281 | 0.02098 | 0.0211 | 82.3689
18 | 1.7448 | 0.02295 | 0.0242 | 76.0261
18.5 | 1.7638 | 0.02498 | 0.0264 | 70.6085
19 | 1.7751 | 0.02786 | 0.0284 | 63.715
19.5 | 1.781 | 0.03152 | 0.0298 | 56.5038
20 | 1.7862 | 0.03552 | 0.0304 | 50.2872

## 115. Re 12M Mach 0.10 (1)
BIGFOIL.COM POLAR EXPORT
NACA63A011
NACA63A011 |  |  |  | Cl Max: | 0.951 | at alpha= | 11 | deg
JavaFoil+Calcfoil stall+Eppler ext transition |  |  |  | L/D Max: | 110.399 | at alpha= | 7.5 | deg
Re: | 12000000 |  |  | Cd Min: | 0.00466 | at alpha= | -0.5 | deg
Mach: | 0.1 |  |  | Cl=0 at alpha= | 0 | deg
|  |  |  | @ Cl=0.1, Cd= | 0.0046867
|  |  |  | @ Cl=0.4, Cd= | 0.0057991
|  |  |  | @ Cl=0.6, Cd= | 0.10925
alpha (deg) | Cl | Cd | Cm | Cl/Cd
-16 | -0.592 | 0.1094 | 0.01 | -5.411
-15.5 | -0.621 | 0.10276 | 0.01 | -6.046
-15 | -0.651 | 0.09502 | 0.01 | -6.856
-14.5 | -0.68 | 0.08795 | 0.01 | -7.729
-14 | -0.704 | 0.08216 | 0.01 | -8.569
-13.5 | -0.751 | 0.05951 | 0.011 | -12.616
-13 | -0.844 | 0.02358 | 0.013 | -35.769
-12.5 | -0.895 | 0.01538 | 0.013 | -58.225
-12 | -0.922 | 0.01335 | 0.013 | -69.057
-11.5 | -0.938 | 0.01228 | 0.013 | -76.324
-11 | -0.951 | 0.01162 | 0.012 | -81.877
-10.5 | -0.95 | 0.01086 | 0.012 | -87.46
-10 | -0.943 | 0.01032 | 0.011 | -91.419
-9.5 | -0.93 | 0.00862 | 0.011 | -107.963
-9 | -0.911 | 0.00831 | 0.01 | -109.739
-8.5 | -0.887 | 0.00816 | 0.01 | -108.727
-8 | -0.857 | 0.00794 | 0.009 | -107.976
-7.5 | -0.821 | 0.00743 | 0.008 | -110.399
-7 | -0.78 | 0.00719 | 0.008 | -108.476
-6.5 | -0.735 | 0.00707 | 0.007 | -103.917
-6 | -0.687 | 0.00686 | 0.007 | -100.102
-5.5 | -0.637 | 0.00668 | 0.006 | -95.263
-5 | -0.584 | 0.00645 | 0.006 | -90.496
-4.5 | -0.529 | 0.00648 | 0.005 | -81.736
-4 | -0.473 | 0.00611 | 0.005 | -77.425
-3.5 | -0.415 | 0.0059 | 0.004 | -70.375
-3 | -0.357 | 0.00551 | 0.003 | -64.777
-2.5 | -0.298 | 0.00522 | 0.003 | -57.123
-2 | -0.239 | 0.00497 | 0.002 | -48.076
-1.5 | -0.179 | 0.00485 | 0.002 | -36.971
-1 | -0.12 | 0.0047 | 0.001 | -25.46
-0.5 | -0.06 | 0.00466 | 0.001 | -12.835
0 | 0 | 0.00468 | 0 | 0
0.5 | 0.06 | 0.00466 | -0.001 | 12.835
1 | 0.12 | 0.0047 | -0.001 | 25.46
1.5 | 0.179 | 0.00485 | -0.002 | 36.971
2 | 0.239 | 0.00497 | -0.002 | 48.076
2.5 | 0.298 | 0.00522 | -0.003 | 57.123
3 | 0.357 | 0.00551 | -0.003 | 64.777
3.5 | 0.415 | 0.0059 | -0.004 | 70.375
4 | 0.473 | 0.00611 | -0.005 | 77.425
4.5 | 0.529 | 0.00648 | -0.005 | 81.736
5 | 0.584 | 0.00645 | -0.006 | 90.496
5.5 | 0.637 | 0.00668 | -0.006 | 95.263
6 | 0.687 | 0.00686 | -0.007 | 100.102
6.5 | 0.735 | 0.00707 | -0.007 | 103.917
7 | 0.78 | 0.00719 | -0.008 | 108.476
7.5 | 0.821 | 0.00743 | -0.008 | 110.399
8 | 0.857 | 0.00794 | -0.009 | 107.976
8.5 | 0.887 | 0.00816 | -0.01 | 108.727
9 | 0.911 | 0.00831 | -0.01 | 109.739
9.5 | 0.93 | 0.00862 | -0.011 | 107.963
10 | 0.943 | 0.01032 | -0.011 | 91.422
10.5 | 0.95 | 0.01086 | -0.012 | 87.465
11 | 0.951 | 0.01162 | -0.012 | 81.886
11.5 | 0.938 | 0.01228 | -0.013 | 76.324
12 | 0.922 | 0.01335 | -0.013 | 69.057
12.5 | 0.895 | 0.01538 | -0.013 | 58.225
13 | 0.844 | 0.02358 | -0.013 | 35.769
13.5 | 0.751 | 0.05951 | -0.011 | 12.616
14 | 0.704 | 0.08216 | -0.01 | 8.569
14.5 | 0.68 | 0.08795 | -0.01 | 7.729
15 | 0.652 | 0.09482 | -0.01 | 6.872
15.5 | 0.621 | 0.10276 | -0.01 | 6.046
16 | 0.592 | 0.10925 | -0.01 | 5.419

## 116. Re 12M Mach 0.10 (2)
BIGFOIL.COM POLAR EXPORT
NACA63A011
NACA63A011 |  |  |  | Cl Max: | 1.7558 | at alpha= | 19 | deg
XFOIL ncrit=9 |  |  |  | L/D Max: | 124.252 | at alpha= | 10.5 | deg
Re: | 12000000 |  |  | Cd Min: | 0.04827 | at alpha= | -20 | deg
Mach: | 0.1 |  |  | Cl=0 at alpha= | 0.001004 | deg
|  |  |  | @ Cl=0.1, Cd= | 0.0043426
|  |  |  | @ Cl=0.4, Cd= | 0.0057362
|  |  |  | @ Cl=0.6, Cd= | 0.0064468
alpha (deg) | Cl | Cd | Cm | Cl/Cd
-20 | -1.6972 | 0.04827 | -0.0317 | -35.1606
-19.5 | -1.7157 | 0.04073 | -0.0333 | -42.1237
-19 | -1.7203 | 0.03527 | -0.0334 | -48.7752
-18.5 | -1.7398 | 0.02902 | -0.032 | -59.9518
-18 | -1.7187 | 0.02671 | -0.0305 | -64.3467
-17.5 | -1.7065 | 0.02395 | -0.028 | -71.2526
-17 | -1.6958 | 0.02143 | -0.0242 | -79.1321
-16.5 | -1.68 | 0.01953 | -0.02 | -86.0215
-16 | -1.659 | 0.01815 | -0.0154 | -91.405
-15.5 | -1.6351 | 0.01706 | -0.0105 | -95.8441
-15 | -1.5973 | 0.01609 | -0.008 | -99.2728
-14.5 | -1.5575 | 0.01509 | -0.0057 | -103.214
-14 | -1.5149 | 0.01429 | -0.0038 | -106.0112
-13.5 | -1.4718 | 0.01346 | -0.0019 | -109.3462
-13 | -1.4259 | 0.01283 | -0.0004 | -111.138
-12.5 | -1.3816 | 0.01206 | 0.0015 | -114.5605
-12 | -1.3363 | 0.01144 | 0.0033 | -116.8094
-11 | -1.2328 | 0.01001 | 0.0042 | -123.1568
-10.5 | -1.1729 | 0.00942 | 0.0029 | -124.5117
-10 | -1.108 | 0.009 | 0.0006 | -123.1111
-9.5 | -1.0528 | 0.00864 | 0.0005 | -121.8519
-9 | -0.9974 | 0.00829 | 0.0004 | -120.3136
-8.5 | -0.9394 | 0.00792 | -0.0003 | -118.6111
-8 | -0.8775 | 0.00757 | -0.0019 | -115.9181
-7.5 | -0.7902 | 0.00722 | -0.0094 | -109.446
-7 | -0.7195 | 0.00698 | -0.0131 | -103.0802
-6.5 | -0.6617 | 0.00672 | -0.0137 | -98.4673
-6 | -0.607 | 0.00647 | -0.0135 | -93.8176
-5.5 | -0.553 | 0.00628 | -0.0132 | -88.0573
-5 | -0.5002 | 0.00608 | -0.0126 | -82.2697
-4.5 | -0.4475 | 0.00589 | -0.0119 | -75.9762
-4 | -0.3951 | 0.00571 | -0.0111 | -69.1944
-3.5 | -0.3431 | 0.00552 | -0.0103 | -62.1558
-3 | -0.2917 | 0.00532 | -0.0093 | -54.8308
-2 | -0.1919 | 0.00485 | -0.0067 | -39.567
-1.5 | -0.1448 | 0.00455 | -0.0049 | -31.8242
-1 | -0.0966 | 0.00428 | -0.0033 | -22.5701
-0.5 | -0.0494 | 0.00407 | -0.0014 | -12.1376
0 | -0.0001 | 0.00401 | 0 | -0.024938
0.5 | 0.0497 | 0.00403 | 0.0014 | 12.3325
1 | 0.0963 | 0.00432 | 0.0033 | 22.2917
1.5 | 0.1437 | 0.00461 | 0.0051 | 31.1714
2 | 0.1909 | 0.00491 | 0.007 | 38.8798
2.5 | 0.2408 | 0.00511 | 0.0082 | 47.1233
3 | 0.2917 | 0.00534 | 0.0093 | 54.6255
3.5 | 0.3429 | 0.00553 | 0.0103 | 62.0072
4 | 0.395 | 0.00572 | 0.0112 | 69.0559
4.5 | 0.4474 | 0.00589 | 0.0119 | 75.9593
5 | 0.5001 | 0.00608 | 0.0126 | 82.2533
5.5 | 0.5528 | 0.00629 | 0.0132 | 87.8855
6 | 0.607 | 0.00647 | 0.0135 | 93.8176
6.5 | 0.6619 | 0.0067 | 0.0136 | 98.791
7 | 0.7207 | 0.00695 | 0.0128 | 103.6978
7.5 | 0.7891 | 0.00722 | 0.0097 | 109.2936
8 | 0.8764 | 0.0076 | 0.0022 | 115.3158
8.5 | 0.9386 | 0.00795 | 0.0005 | 118.0629
9 | 0.997 | 0.0083 | -0.0003 | 120.1205
9.5 | 1.0528 | 0.0086 | -0.0005 | 122.4186
10 | 1.1076 | 0.009 | -0.0005 | 123.0667
10.5 | 1.1717 | 0.00943 | -0.0026 | 124.2524
11 | 1.2313 | 0.00999 | -0.0038 | 123.2533
11.5 | 1.2862 | 0.01066 | -0.0041 | 120.6567
12 | 1.3387 | 0.01125 | -0.0038 | 118.9956
12.5 | 1.3806 | 0.01213 | -0.0013 | 113.817
13 | 1.4249 | 0.01291 | 0.0005 | 110.3718
13.5 | 1.4703 | 0.01358 | 0.0021 | 108.2695
14 | 1.5099 | 0.0147 | 0.0046 | 102.7143
14.5 | 1.5543 | 0.01535 | 0.0062 | 101.2573
15 | 1.5957 | 0.01623 | 0.0082 | 98.3179
15.5 | 1.6339 | 0.01713 | 0.0107 | 95.3824
16 | 1.6601 | 0.01811 | 0.0153 | 91.6676
16.5 | 1.6792 | 0.01962 | 0.0201 | 85.5861
17 | 1.7043 | 0.02095 | 0.0234 | 81.3508
17.5 | 1.723 | 0.02287 | 0.0267 | 75.3389
18 | 1.7379 | 0.0253 | 0.0295 | 68.6917
18.5 | 1.7479 | 0.02841 | 0.0316 | 61.5241
19 | 1.7558 | 0.03207 | 0.0329 | 54.749
19.5 | 1.7552 | 0.03686 | 0.0335 | 47.618
20 | 1.7445 | 0.04308 | 0.0329 | 40.4944

## 117. Re 12M Mach 0.25 (1)
BIGFOIL.COM POLAR EXPORT
NACA63A011
NACA63A011 |  |  |  | Cl Max: | 0.889 | at alpha= | 9.5 | deg
JavaFoil+Calcfoil stall+Eppler ext transition |  |  |  | L/D Max: | 106.976 | at alpha= | 7 | deg
Re: | 12000000 |  |  | Cd Min: | 0.00467 | at alpha= | -0.5 | deg
Mach: | 0.25 |  |  | Cl=0 at alpha= | 0 | deg
|  |  |  | @ Cl=0.1, Cd= | 0.0046952
|  |  |  | @ Cl=0.4, Cd= | 0.10037
|  |  |  | @ Cl=0.6, Cd= | 0.10037
alpha (deg) | Cl | Cd | Cm | Cl/Cd
-14.5 | -0.336 | 0.10033 | 0.009 | -3.349
-14 | -0.401 | 0.09409 | 0.009 | -4.265
-13.5 | -0.461 | 0.08864 | 0.008 | -5.206
-13 | -0.517 | 0.08363 | 0.008 | -6.179
-12.5 | -0.569 | 0.07701 | 0.008 | -7.383
-12 | -0.619 | 0.06717 | 0.009 | -9.223
-11.5 | -0.74 | 0.02299 | 0.012 | -32.192
-11 | -0.817 | 0.01368 | 0.012 | -59.761
-10.5 | -0.856 | 0.01204 | 0.012 | -71.103
-10 | -0.882 | 0.01123 | 0.012 | -78.504
-9.5 | -0.889 | 0.0105 | 0.011 | -84.711
-9 | -0.887 | 0.00993 | 0.01 | -89.324
-8.5 | -0.875 | 0.00832 | 0.01 | -105.26
-8 | -0.855 | 0.008 | 0.009 | -106.87
-7.5 | -0.826 | 0.00767 | 0.009 | -107.623
-7 | -0.789 | 0.00737 | 0.008 | -106.976
-6.5 | -0.747 | 0.00713 | 0.008 | -104.803
-6 | -0.701 | 0.007 | 0.007 | -100.154
-5.5 | -0.651 | 0.00679 | 0.006 | -95.874
-5 | -0.598 | 0.00672 | 0.006 | -88.979
-4.5 | -0.543 | 0.00637 | 0.005 | -85.248
-4 | -0.485 | 0.00617 | 0.005 | -78.621
-3.5 | -0.426 | 0.00596 | 0.004 | -71.505
-3 | -0.367 | 0.00559 | 0.004 | -65.603
-2.5 | -0.306 | 0.00526 | 0.003 | -58.212
-2 | -0.245 | 0.005 | 0.002 | -49.117
-1.5 | -0.184 | 0.00487 | 0.002 | -37.849
-1 | -0.123 | 0.00471 | 0.001 | -26.079
-0.5 | -0.061 | 0.00467 | 0.001 | -13.165
0 | 0 | 0.00468 | 0 | 0
0.5 | 0.061 | 0.00467 | -0.001 | 13.165
1 | 0.123 | 0.00471 | -0.001 | 26.079
1.5 | 0.184 | 0.00487 | -0.002 | 37.849
2 | 0.245 | 0.005 | -0.002 | 49.117
2.5 | 0.306 | 0.00526 | -0.003 | 58.212
3 | 0.367 | 0.00559 | -0.004 | 65.603
3.5 | 0.426 | 0.00596 | -0.004 | 71.505
4 | 0.485 | 0.00617 | -0.005 | 78.621
4.5 | 0.543 | 0.00636 | -0.005 | 85.361
5 | 0.598 | 0.00672 | -0.006 | 88.979
5.5 | 0.651 | 0.00694 | -0.006 | 93.74
6 | 0.701 | 0.007 | -0.007 | 100.154
6.5 | 0.747 | 0.00723 | -0.008 | 103.394
7 | 0.789 | 0.00737 | -0.008 | 106.976
7.5 | 0.826 | 0.00787 | -0.009 | 104.883
8 | 0.855 | 0.00819 | -0.009 | 104.384
8.5 | 0.875 | 0.00946 | -0.01 | 92.561
9 | 0.887 | 0.00993 | -0.01 | 89.36
9.5 | 0.889 | 0.01055 | -0.011 | 84.307
10 | 0.882 | 0.01123 | -0.012 | 78.507
10.5 | 0.855 | 0.01211 | -0.012 | 70.618
11 | 0.817 | 0.01369 | -0.012 | 59.695
11.5 | 0.681 | 0.04905 | -0.01 | 13.879
12 | 0.62 | 0.0671 | -0.009 | 9.232
12.5 | 0.569 | 0.07707 | -0.008 | 7.376
13 | 0.517 | 0.08364 | -0.008 | 6.178
13.5 | 0.461 | 0.08956 | -0.008 | 5.147
14 | 0.401 | 0.09395 | -0.009 | 4.273
14.5 | 0.336 | 0.10037 | -0.009 | 3.348

## 118. Re 12M Mach 0.25 (2)
BIGFOIL.COM POLAR EXPORT
NACA63A011
NACA63A011 |  |  |  | Cl Max: | 1.5313 | at alpha= | 15 | deg
XFOIL ncrit=9 |  |  |  | L/D Max: | 119.27 | at alpha= | 9.5 | deg
Re: | 12000000 |  |  | Cd Min: | 0.23251 | at alpha= | 20 | deg
Mach: | 0.25 |  |  | Cl=0 at alpha= | 0.0019417 | deg
|  |  |  | @ Cl=0.1, Cd= | 0.0043249
|  |  |  | @ Cl=0.4, Cd= | 0.005758
|  |  |  | @ Cl=0.6, Cd= | 0.0065032
alpha (deg) | Cl | Cd | Cm | Cl/Cd
-19 | -1.0712 | 0.15413 | 0.0243 | -6.95
-18.5 | -1.1889 | 0.12333 | 0.0048 | -9.64
-18 | -1.2868 | 0.09769 | -0.0105 | -13.1723
-17.5 | -1.3465 | 0.07904 | -0.0221 | -17.0357
-17 | -1.3679 | 0.06747 | -0.0289 | -20.2742
-16.5 | -1.4408 | 0.05063 | -0.0387 | -28.4574
-16 | -1.4522 | 0.04292 | -0.0413 | -33.835
-15.5 | -1.4937 | 0.03341 | -0.0426 | -44.7082
-15 | -1.5023 | 0.02808 | -0.0405 | -53.5007
-14.5 | -1.5161 | 0.02331 | -0.0354 | -65.0408
-14 | -1.519 | 0.02002 | -0.0281 | -75.8741
-13.5 | -1.5039 | 0.01804 | -0.0208 | -83.3647
-13 | -1.4688 | 0.0161 | -0.0164 | -91.2298
-12.5 | -1.4299 | 0.01448 | -0.0122 | -98.75
-12 | -1.3824 | 0.0135 | -0.0091 | -102.4
-11.5 | -1.3354 | 0.01255 | -0.0059 | -106.4064
-11 | -1.2785 | 0.0114 | -0.0049 | -112.1491
-10.5 | -1.2252 | 0.01046 | -0.0031 | -117.1319
-9.5 | -1.095 | 0.00919 | -0.0044 | -119.1513
-9 | -1.0367 | 0.00873 | -0.0038 | -118.7514
-8.5 | -0.9749 | 0.00834 | -0.004 | -116.8945
-8 | -0.9099 | 0.00793 | -0.005 | -114.7415
-7.5 | -0.8265 | 0.00749 | -0.0103 | -110.3471
-7 | -0.7473 | 0.00715 | -0.0148 | -104.5175
-6.5 | -0.6854 | 0.00689 | -0.0154 | -99.4775
-6 | -0.6275 | 0.00661 | -0.0151 | -94.9319
-5.5 | -0.5713 | 0.00638 | -0.0145 | -89.5455
-5 | -0.5159 | 0.00617 | -0.0138 | -83.6143
-4.5 | -0.4612 | 0.00597 | -0.013 | -77.2529
-4 | -0.4071 | 0.00578 | -0.012 | -70.4325
-3.5 | -0.3531 | 0.0056 | -0.0111 | -63.0536
-3 | -0.3003 | 0.00536 | -0.0099 | -56.0261
-2.5 | -0.2475 | 0.00515 | -0.0088 | -48.0583
-1.5 | -0.1489 | 0.00456 | -0.0052 | -32.6535
-1 | -0.0994 | 0.00428 | -0.0034 | -23.2243
-0.5 | -0.0511 | 0.00405 | -0.0014 | -12.6173
0 | -0.0002 | 0.004 | 0 | -0.05
0.5 | 0.0513 | 0.00401 | 0.0014 | 12.793
1 | 0.0992 | 0.00432 | 0.0035 | 22.963
1.5 | 0.1478 | 0.00462 | 0.0054 | 31.9913
2 | 0.1962 | 0.00493 | 0.0074 | 39.7972
2.5 | 0.2472 | 0.00516 | 0.0088 | 47.907
3 | 0.2997 | 0.0054 | 0.0101 | 55.5
3.5 | 0.3529 | 0.00561 | 0.0111 | 62.9055
4 | 0.407 | 0.00578 | 0.012 | 70.4152
4.5 | 0.4608 | 0.00599 | 0.013 | 76.9282
5 | 0.5157 | 0.00618 | 0.0138 | 83.4466
5.5 | 0.5711 | 0.00638 | 0.0146 | 89.5141
6 | 0.6274 | 0.00662 | 0.0151 | 94.7734
6.5 | 0.6857 | 0.00687 | 0.0153 | 99.8108
7 | 0.7479 | 0.00714 | 0.0146 | 104.7479
7.5 | 0.8228 | 0.00749 | 0.0111 | 109.8531
8 | 0.9091 | 0.00796 | 0.0052 | 114.2085
8.5 | 0.9739 | 0.00841 | 0.0042 | 115.8026
9 | 1.036 | 0.00877 | 0.0039 | 118.13
9.5 | 1.0949 | 0.00918 | 0.0045 | 119.2702
10.5 | 1.2242 | 0.01046 | 0.0033 | 117.0363
11 | 1.2794 | 0.0113 | 0.0048 | 113.2212
11.5 | 1.3361 | 0.0125 | 0.0058 | 106.888
12 | 1.3817 | 0.01356 | 0.0092 | 101.8953
12.5 | 1.423 | 0.01502 | 0.0131 | 94.7403
13 | 1.4684 | 0.01613 | 0.0164 | 91.0353
13.5 | 1.5063 | 0.01788 | 0.0206 | 84.245
14 | 1.5123 | 0.02039 | 0.0288 | 74.1687
14.5 | 1.5264 | 0.0227 | 0.0347 | 67.2423
15 | 1.5313 | 0.02603 | 0.0395 | 58.8283
15.5 | 1.5269 | 0.03071 | 0.0426 | 49.72
16 | 1.5013 | 0.03814 | 0.043 | 39.3629
16.5 | 1.4593 | 0.04862 | 0.0397 | 30.0144
17 | 1.4172 | 0.06086 | 0.0334 | 23.2862
17.5 | 1.3777 | 0.07446 | 0.0253 | 18.5026
18 | 1.3598 | 0.08571 | 0.0188 | 15.8651
18.5 | 1.3109 | 0.10251 | 0.0086 | 12.788
19 | 1.1644 | 0.1364 | -0.0125 | 8.5367
19.5 | 0.9089 | 0.20561 | -0.0564 | 4.4205
20 | 0.8724 | 0.23251 | -0.0701 | 3.7521

## 119. Re 12M Mach 0.50 (1)
BIGFOIL.COM POLAR EXPORT
NACA63A011
NACA63A011 |  |  |  | Cl Max: | 1.091 | at alpha= | 20 | deg
JavaFoil+Calcfoil stall+Eppler ext transition |  |  |  | L/D Max: | 95.435 | at alpha= | 5.5 | deg
Re: | 12000000 |  |  | Cd Min: | 0.00466 | at alpha= | -0.5 | deg
Mach: | 0.5 |  |  | Cl=0 at alpha= | 0 | deg
|  |  |  | @ Cl=0.1, Cd= | 0.0047254
|  |  |  | @ Cl=0.4, Cd= | 0.0058609
|  |  |  | @ Cl=0.6, Cd= | 0.0067596
alpha (deg) | Cl | Cd | Cm | Cl/Cd
-20 | -1.091 | 0.15611 | 0.015 | -6.99
-19.5 | -1.072 | 0.13881 | 0.016 | -7.722
-19 | -1.037 | 0.14484 | 0.014 | -7.16
-18.5 | -1.02 | 0.12618 | 0.015 | -8.084
-18 | -0.987 | 0.1265 | 0.014 | -7.799
-17.5 | -0.999 | 0.08767 | 0.017 | -11.39
-17 | -1.033 | 0.04639 | 0.019 | -22.276
-16.5 | -0.915 | 0.10181 | 0.014 | -8.985
-16 | -0.987 | 0.03746 | 0.018 | -26.348
-15.5 | -0.847 | 0.10577 | 0.011 | -8.011
-15 | -0.925 | 0.0362 | 0.017 | -25.543
-14.5 | -0.813 | 0.08208 | 0.013 | -9.9
-14 | -0.854 | 0.03831 | 0.016 | -22.285
-13.5 | -0.862 | 0.02294 | 0.016 | -37.563
-13 | -0.727 | 0.07306 | 0.011 | -9.951
-12.5 | -0.807 | 0.01979 | 0.015 | -40.782
-12 | -0.664 | 0.07201 | 0.009 | -9.223
-11.5 | -0.747 | 0.01789 | 0.014 | -41.768
-11 | -0.619 | 0.05877 | 0.01 | -10.528
-10.5 | -0.692 | 0.01524 | 0.013 | -45.386
-10 | -0.635 | 0.02011 | 0.012 | -31.573
-9.5 | -0.634 | 0.01327 | 0.012 | -47.768
-9 | -0.597 | 0.0135 | 0.011 | -44.186
-8.5 | -0.575 | 0.01155 | 0.011 | -49.775
-8 | -0.544 | 0.01147 | 0.01 | -47.419
-7.5 | -0.51 | 0.01044 | 0.01 | -48.849
-7 | -0.476 | 0.00872 | 0.009 | -54.63
-6.5 | -0.705 | 0.00829 | 0.008 | -85.002
-6 | -0.721 | 0.00793 | 0.008 | -90.974
-5.5 | -0.696 | 0.00729 | 0.007 | -95.436
-5 | -0.652 | 0.00708 | 0.007 | -92.098
-4.5 | -0.598 | 0.00682 | 0.006 | -87.772
-4 | -0.538 | 0.00673 | 0.005 | -79.895
-3.5 | -0.474 | 0.00625 | 0.005 | -75.933
-3 | -0.409 | 0.00598 | 0.004 | -68.324
-2.5 | -0.342 | 0.00551 | 0.003 | -62.046
-2 | -0.274 | 0.00516 | 0.003 | -53.143
-1.5 | -0.206 | 0.00495 | 0.002 | -41.615
-1 | -0.137 | 0.00468 | 0.001 | -29.351
-0.5 | -0.069 | 0.00466 | 0.001 | -14.757
0 | 0 | 0.0047 | 0 | 0
0.5 | 0.069 | 0.00473 | -0.001 | 14.524
1 | 0.137 | 0.00472 | -0.001 | 29.084
1.5 | 0.206 | 0.00499 | -0.002 | 41.284
2 | 0.274 | 0.00513 | -0.003 | 53.499
2.5 | 0.342 | 0.00548 | -0.003 | 62.417
3 | 0.409 | 0.00592 | -0.004 | 69.129
3.5 | 0.474 | 0.0062 | -0.005 | 76.521
4 | 0.538 | 0.00652 | -0.005 | 82.517
4.5 | 0.598 | 0.00675 | -0.006 | 88.641
5 | 0.652 | 0.00701 | -0.007 | 92.968
5.5 | 0.696 | 0.00729 | -0.007 | 95.435
6 | 0.721 | 0.00793 | -0.008 | 90.904
6.5 | 0.705 | 0.00836 | -0.008 | 84.301
7 | 0.476 | 0.00866 | -0.009 | 55.024
7.5 | 0.51 | 0.01048 | -0.01 | 48.663
8 | 0.544 | 0.01144 | -0.01 | 47.557
8.5 | 0.577 | 0.01161 | -0.011 | 49.721
9 | 0.599 | 0.01322 | -0.011 | 45.311
9.5 | 0.634 | 0.01316 | -0.012 | 48.182
10 | 0.625 | 0.02306 | -0.012 | 27.118
10.5 | 0.691 | 0.01536 | -0.013 | 44.99
11 | 0.611 | 0.06396 | -0.009 | 9.558
11.5 | 0.75 | 0.0174 | -0.014 | 43.083
12 | 0.666 | 0.07067 | -0.01 | 9.423
12.5 | 0.805 | 0.02038 | -0.015 | 39.481
13 | 0.723 | 0.07608 | -0.011 | 9.503
13.5 | 0.864 | 0.02217 | -0.016 | 38.992
14 | 0.853 | 0.0387 | -0.016 | 22.036
14.5 | 0.818 | 0.07823 | -0.013 | 10.455
15 | 0.919 | 0.03863 | -0.017 | 23.791
15.5 | 0.848 | 0.10454 | -0.011 | 8.116
16 | 0.99 | 0.03637 | -0.018 | 27.208
16.5 | 0.915 | 0.10148 | -0.014 | 9.019
17 | 1.036 | 0.04496 | -0.019 | 23.047
17.5 | 1.002 | 0.08506 | -0.017 | 11.782
18 | 0.986 | 0.12604 | -0.014 | 7.826
18.5 | 1.02 | 0.12645 | -0.015 | 8.063
19 | 1.037 | 0.1446 | -0.014 | 7.173
19.5 | 1.072 | 0.13826 | -0.016 | 7.755
20 | 1.091 | 0.15547 | -0.015 | 7.021

## 120. Re 12M Mach 0.50 (2)
BIGFOIL.COM POLAR EXPORT
NACA63A011
NACA63A011 |  |  |  | Cl Max: | 0.9337 | at alpha= | 8 | deg
XFOIL ncrit=9 |  |  |  | L/D Max: | 99.3867 | at alpha= | 6.5 | deg
Re: | 12000000 |  |  | Cd Min: | 0.13641 | at alpha= | 13 | deg
Mach: | 0.5 |  |  | Cl=0 at alpha= | 0.0017036 | deg
|  |  |  | @ Cl=0.1, Cd= | 0.0042398
|  |  |  | @ Cl=0.4, Cd= | 0.0058824
|  |  |  | @ Cl=0.6, Cd= | 0.0066623
alpha (deg) | Cl | Cd | Cm | Cl/Cd
-12.5 | -0.7469 | 0.12074 | 0.0072 | -6.186
-12 | -0.7494 | 0.11039 | 0.002 | -6.7887
-11.5 | -0.7593 | 0.099 | -0.0042 | -7.6697
-11 | -0.7696 | 0.08765 | -0.0105 | -8.7804
-10.5 | -0.7935 | 0.07198 | -0.0204 | -11.0239
-10 | -0.8123 | 0.05865 | -0.0306 | -13.85
-9.5 | -0.8385 | 0.04728 | -0.0389 | -17.7348
-9 | -0.8726 | 0.03753 | -0.0433 | -23.2507
-8.5 | -0.9046 | 0.02911 | -0.0431 | -31.0752
-8 | -0.9276 | 0.02199 | -0.036 | -42.1828
-7.5 | -0.9285 | 0.01404 | -0.0288 | -66.1325
-7 | -0.8755 | 0.00947 | -0.0257 | -92.4498
-6.5 | -0.7945 | 0.00797 | -0.0256 | -99.6863
-6 | -0.7222 | 0.00735 | -0.0239 | -98.2585
-5.5 | -0.6536 | 0.00691 | -0.0221 | -94.5876
-5 | -0.5872 | 0.00659 | -0.0203 | -89.1047
-4.5 | -0.5223 | 0.00634 | -0.0185 | -82.3817
-4 | -0.4591 | 0.00609 | -0.0168 | -75.3859
-3.5 | -0.3972 | 0.00586 | -0.015 | -67.7816
-3 | -0.3363 | 0.00562 | -0.0133 | -59.8399
-2.5 | -0.2769 | 0.00536 | -0.0115 | -51.6604
-2 | -0.2204 | 0.005 | -0.0093 | -44.08
-1.5 | -0.1669 | 0.00462 | -0.0066 | -36.1255
-1 | -0.1121 | 0.0043 | -0.0042 | -26.0698
-0.5 | -0.0583 | 0.00403 | -0.0016 | -14.4665
0 | -0.0002 | 0.00397 | 0 | -0.050378
0.5 | 0.0585 | 0.00398 | 0.0016 | 14.6985
1 | 0.1128 | 0.00432 | 0.0041 | 26.1111
1.5 | 0.1656 | 0.00467 | 0.0068 | 35.4604
2 | 0.2187 | 0.00508 | 0.0096 | 43.0512
3 | 0.3361 | 0.00564 | 0.0134 | 59.5922
3.5 | 0.3968 | 0.00587 | 0.0151 | 67.598
4 | 0.4588 | 0.00611 | 0.0168 | 75.09
4.5 | 0.522 | 0.00635 | 0.0186 | 82.2047
5 | 0.5871 | 0.0066 | 0.0203 | 88.9545
5.5 | 0.6534 | 0.00692 | 0.0221 | 94.422
6 | 0.7222 | 0.00735 | 0.0239 | 98.2585
6.5 | 0.7941 | 0.00799 | 0.0256 | 99.3867
7 | 0.8737 | 0.00951 | 0.026 | 91.8717
7.5 | 0.9272 | 0.01409 | 0.029 | 65.8055
8 | 0.9337 | 0.02139 | 0.0356 | 43.6512
8.5 | 0.9075 | 0.02891 | 0.043 | 31.3905
9 | 0.8785 | 0.03725 | 0.0429 | 23.5839
9.5 | 0.8406 | 0.0471 | 0.039 | 17.8471
10 | 0.8131 | 0.05867 | 0.0305 | 13.8589
10.5 | 0.7868 | 0.07377 | 0.0189 | 10.6656
11 | 0.7729 | 0.08726 | 0.0107 | 8.8574
11.5 | 0.7563 | 0.09971 | 0.0035 | 7.585
12 | 0.7424 | 0.11193 | -0.0032 | 6.6327
12.5 | 0.7256 | 0.12529 | -0.0104 | 5.7914
13 | 0.7234 | 0.13641 | -0.016 | 5.3031

## 121. Re 14M Mach 0.00 (1)
BIGFOIL.COM POLAR EXPORT
NACA63A011
NACA63A011 |  |  |  | Cl Max: | 0.964 | at alpha= | 11 | deg
JavaFoil+Calcfoil stall+Eppler ext transition |  |  |  | L/D Max: | 113.916 | at alpha= | 8.5 | deg
Re: | 14000000 |  |  | Cd Min: | 0.00467 | at alpha= | -0.5 | deg
Mach: | 0 |  |  | Cl=0 at alpha= | 0 | deg
|  |  |  | @ Cl=0.1, Cd= | 0.0047581
|  |  |  | @ Cl=0.4, Cd= | 0.0057705
|  |  |  | @ Cl=0.6, Cd= | 0.0064153
alpha (deg) | Cl | Cd | Cm | Cl/Cd
-16.5 | -0.615 | 0.11101 | 0.011 | -5.541
-16 | -0.642 | 0.10412 | 0.01 | -6.162
-15.5 | -0.668 | 0.09741 | 0.01 | -6.861
-15 | -0.698 | 0.08754 | 0.011 | -7.97
-14.5 | -0.726 | 0.07793 | 0.011 | -9.322
-14 | -0.754 | 0.06837 | 0.011 | -11.022
-13.5 | -0.848 | 0.02659 | 0.013 | -31.881
-13 | -0.897 | 0.01704 | 0.014 | -52.659
-12.5 | -0.93 | 0.01371 | 0.014 | -67.856
-12 | -0.947 | 0.01247 | 0.013 | -75.938
-11.5 | -0.964 | 0.0119 | 0.013 | -81.016
-11 | -0.964 | 0.01108 | 0.012 | -87.029
-10.5 | -0.96 | 0.0105 | 0.012 | -91.445
-10 | -0.95 | 0.00996 | 0.011 | -95.342
-9.5 | -0.935 | 0.00841 | 0.011 | -111.081
-9 | -0.914 | 0.00812 | 0.01 | -112.576
-8.5 | -0.887 | 0.00779 | 0.01 | -113.916
-8 | -0.856 | 0.00776 | 0.009 | -110.258
-7.5 | -0.819 | 0.00727 | 0.008 | -112.685
-7 | -0.778 | 0.00704 | 0.008 | -110.502
-6.5 | -0.733 | 0.00693 | 0.007 | -105.645
-6 | -0.685 | 0.00673 | 0.007 | -101.681
-5.5 | -0.634 | 0.00655 | 0.006 | -96.789
-5 | -0.581 | 0.00634 | 0.006 | -91.68
-4.5 | -0.527 | 0.00637 | 0.005 | -82.743
-4 | -0.471 | 0.00601 | 0.005 | -78.314
-3.5 | -0.413 | 0.00584 | 0.004 | -70.821
-3 | -0.355 | 0.00553 | 0.003 | -64.228
-2.5 | -0.297 | 0.00525 | 0.003 | -56.506
-2 | -0.238 | 0.00506 | 0.002 | -47.001
-1.5 | -0.178 | 0.00491 | 0.002 | -36.32
-1 | -0.119 | 0.0048 | 0.001 | -24.802
-0.5 | -0.06 | 0.00467 | 0.001 | -12.745
0 | 0 | 0.00469 | 0 | 0
0.5 | 0.06 | 0.00467 | -0.001 | 12.745
1 | 0.119 | 0.0048 | -0.001 | 24.802
1.5 | 0.178 | 0.00491 | -0.002 | 36.32
2 | 0.238 | 0.00506 | -0.002 | 47.001
2.5 | 0.297 | 0.00525 | -0.003 | 56.506
3 | 0.355 | 0.00553 | -0.003 | 64.228
3.5 | 0.413 | 0.00584 | -0.004 | 70.821
4 | 0.471 | 0.00601 | -0.005 | 78.314
4.5 | 0.527 | 0.00637 | -0.005 | 82.743
5 | 0.581 | 0.00634 | -0.006 | 91.68
5.5 | 0.634 | 0.00655 | -0.006 | 96.789
6 | 0.685 | 0.00673 | -0.007 | 101.681
6.5 | 0.733 | 0.00693 | -0.007 | 105.645
7 | 0.778 | 0.00704 | -0.008 | 110.502
7.5 | 0.819 | 0.00727 | -0.008 | 112.685
8 | 0.856 | 0.00776 | -0.009 | 110.258
8.5 | 0.887 | 0.00779 | -0.01 | 113.916
9 | 0.914 | 0.00812 | -0.01 | 112.576
9.5 | 0.935 | 0.00841 | -0.011 | 111.081
10 | 0.95 | 0.00996 | -0.011 | 95.343
10.5 | 0.96 | 0.0105 | -0.012 | 91.45
11 | 0.964 | 0.01108 | -0.012 | 87.036
11.5 | 0.964 | 0.0119 | -0.013 | 81.024
12 | 0.947 | 0.01247 | -0.013 | 75.938
12.5 | 0.93 | 0.01371 | -0.014 | 67.856
13 | 0.897 | 0.01704 | -0.014 | 52.659
13.5 | 0.848 | 0.02659 | -0.013 | 31.881
14 | 0.754 | 0.06837 | -0.011 | 11.022
14.5 | 0.726 | 0.07793 | -0.011 | 9.322
15 | 0.698 | 0.08754 | -0.011 | 7.97
15.5 | 0.668 | 0.09741 | -0.01 | 6.861
16 | 0.642 | 0.10412 | -0.01 | 6.162

## 122. Re 14M Mach 0.00 (2)
BIGFOIL.COM POLAR EXPORT
NACA63A011
NACA63A011 |  |  |  | Cl Max: | 1.8082 | at alpha= | 20 | deg
XFOIL ncrit=9 |  |  |  | L/D Max: | 128.933 | at alpha= | 11 | deg
Re: | 14000000 |  |  | Cd Min: | 0.03781 | at alpha= | -20 | deg
Mach: | 0 |  |  | Cl=0 at alpha= | -0.0041885 | deg
|  |  |  | @ Cl=0.1, Cd= | 0.0044099
|  |  |  | @ Cl=0.4, Cd= | 0.0056207
|  |  |  | @ Cl=0.6, Cd= | 0.0063061
alpha (deg) | Cl | Cd | Cm | Cl/Cd
-20 | -1.7621 | 0.03781 | -0.0307 | -46.6041
-19.5 | -1.7657 | 0.0328 | -0.0303 | -53.8323
-19 | -1.762 | 0.02888 | -0.0291 | -61.0111
-18.5 | -1.7766 | 0.024 | -0.0257 | -74.025
-18 | -1.7463 | 0.02282 | -0.0241 | -76.525
-17.5 | -1.7287 | 0.02094 | -0.021 | -82.5549
-17 | -1.717 | 0.01893 | -0.0164 | -90.7026
-16.5 | -1.6977 | 0.01759 | -0.0118 | -96.5151
-16 | -1.6736 | 0.0166 | -0.0072 | -100.8193
-15.5 | -1.6362 | 0.01562 | -0.005 | -104.7503
-15 | -1.5955 | 0.01482 | -0.0033 | -107.6586
-14.5 | -1.5545 | 0.01399 | -0.0014 | -111.1151
-14 | -1.5111 | 0.0133 | 0.0001 | -113.6165
-13.5 | -1.4673 | 0.01259 | 0.0016 | -116.5449
-13 | -1.4217 | 0.01201 | 0.0029 | -118.3764
-12 | -1.3285 | 0.01085 | 0.0053 | -122.4424
-11.5 | -1.2698 | 0.01021 | 0.0038 | -124.3683
-11 | -1.2073 | 0.00949 | 0.0015 | -127.2181
-10 | -1.1026 | 0.00865 | 0.002 | -127.4682
-9.5 | -1.0484 | 0.00831 | 0.0019 | -126.1613
-8.5 | -0.932 | 0.00771 | -0.0001 | -120.882
-7.5 | -0.7773 | 0.00701 | -0.0109 | -110.8845
-7 | -0.7138 | 0.00678 | -0.0131 | -105.2802
-6.5 | -0.6579 | 0.00656 | -0.0134 | -100.2896
-6 | -0.6041 | 0.00632 | -0.0131 | -95.5854
-5.5 | -0.5509 | 0.00613 | -0.0128 | -89.8695
-5 | -0.4985 | 0.00594 | -0.0122 | -83.9226
-4.5 | -0.4462 | 0.00576 | -0.0115 | -77.4653
-4 | -0.394 | 0.0056 | -0.0108 | -70.3571
-3.5 | -0.342 | 0.00543 | -0.0101 | -62.9834
-3 | -0.2911 | 0.00524 | -0.009 | -55.5534
-2.5 | -0.24 | 0.00506 | -0.0081 | -47.4308
-2 | -0.1907 | 0.00486 | -0.0067 | -39.2387
-1.5 | -0.1435 | 0.00457 | -0.005 | -31.4004
-1 | -0.0951 | 0.00436 | -0.0034 | -21.8119
0 | 0.0004 | 0.00407 | -0.0001 | 0.09828
0.5 | 0.0482 | 0.00412 | 0.0016 | 11.699
1 | 0.0949 | 0.00438 | 0.0035 | 21.6667
1.5 | 0.1426 | 0.00466 | 0.0051 | 30.6009
2 | 0.1903 | 0.0049 | 0.0068 | 38.8367
2.5 | 0.2399 | 0.00508 | 0.0081 | 47.2244
3 | 0.2906 | 0.00528 | 0.0091 | 55.0379
3.5 | 0.3418 | 0.00545 | 0.0101 | 62.7156
4 | 0.394 | 0.0056 | 0.0108 | 70.3571
4.5 | 0.4461 | 0.00578 | 0.0115 | 77.1799
5 | 0.4983 | 0.00596 | 0.0122 | 83.6074
5.5 | 0.5508 | 0.00614 | 0.0128 | 89.7068
6 | 0.6041 | 0.00632 | 0.0131 | 95.5854
6.5 | 0.6581 | 0.00654 | 0.0133 | 100.6269
7 | 0.7142 | 0.00677 | 0.013 | 105.4948
7.5 | 0.7775 | 0.00701 | 0.0109 | 110.913
8 | 0.8655 | 0.00741 | 0.003 | 116.8016
8.5 | 0.9309 | 0.00775 | 0.0004 | 120.1161
9 | 0.9913 | 0.00804 | -0.0011 | 123.296
9.5 | 1.0484 | 0.00828 | -0.0019 | 126.6184
10 | 1.1023 | 0.00865 | -0.0019 | 127.4335
10.5 | 1.156 | 0.00901 | -0.002 | 128.3019
11 | 1.221 | 0.00947 | -0.0046 | 128.9335
11.5 | 1.27 | 0.01011 | -0.0038 | 125.6182
12.5 | 1.3756 | 0.0115 | -0.0042 | 119.6174
13.5 | 1.4664 | 0.01266 | -0.0014 | 115.8294
14 | 1.5082 | 0.01354 | 0.0004 | 111.3885
14.5 | 1.5525 | 0.01416 | 0.0018 | 109.6398
15 | 1.5944 | 0.0149 | 0.0034 | 107.0067
15.5 | 1.6354 | 0.01568 | 0.0052 | 104.2985
16 | 1.6736 | 0.01661 | 0.0072 | 100.7586
16.5 | 1.6969 | 0.01766 | 0.0119 | 96.0872
17 | 1.7236 | 0.01861 | 0.0156 | 92.6169
17.5 | 1.7461 | 0.01992 | 0.0192 | 87.6556
18 | 1.7653 | 0.0216 | 0.0225 | 81.7269
18.5 | 1.7825 | 0.02363 | 0.0252 | 75.4338
19 | 1.7971 | 0.02609 | 0.0274 | 68.8808
19.5 | 1.8067 | 0.02923 | 0.0292 | 61.8098
20 | 1.8082 | 0.03337 | 0.0302 | 54.1864

## 123. Re 14M Mach 0.10 (1)
BIGFOIL.COM POLAR EXPORT
NACA63A011
NACA63A011 |  |  |  | Cl Max: | 0.951 | at alpha= | 11 | deg
JavaFoil+Calcfoil stall+Eppler ext transition |  |  |  | L/D Max: | 113.073 | at alpha= | 8.5 | deg
Re: | 14000000 |  |  | Cd Min: | 0.00467 | at alpha= | -0.5 | deg
Mach: | 0.1 |  |  | Cl=0 at alpha= | 0 | deg
|  |  |  | @ Cl=0.1, Cd= | 0.00479
|  |  |  | @ Cl=0.4, Cd= | 0.0057624
|  |  |  | @ Cl=0.6, Cd= | 0.10729
alpha (deg) | Cl | Cd | Cm | Cl/Cd
-16 | -0.593 | 0.10736 | 0.01 | -5.523
-15.5 | -0.621 | 0.10288 | 0.01 | -6.036
-15 | -0.652 | 0.094 | 0.01 | -6.938
-14.5 | -0.683 | 0.08444 | 0.01 | -8.092
-14 | -0.709 | 0.07779 | 0.01 | -9.115
-13.5 | -0.788 | 0.03836 | 0.013 | -20.548
-13 | -0.856 | 0.01986 | 0.014 | -43.127
-12.5 | -0.901 | 0.01433 | 0.014 | -62.893
-12 | -0.924 | 0.01286 | 0.013 | -71.87
-11.5 | -0.941 | 0.01188 | 0.013 | -79.229
-11 | -0.951 | 0.01136 | 0.012 | -83.741
-10.5 | -0.95 | 0.01065 | 0.012 | -89.216
-10 | -0.943 | 0.01009 | 0.011 | -93.462
-9.5 | -0.93 | 0.00846 | 0.011 | -109.952
-9 | -0.911 | 0.00817 | 0.01 | -111.533
-8.5 | -0.887 | 0.00784 | 0.01 | -113.073
-8 | -0.857 | 0.00781 | 0.009 | -109.773
-7.5 | -0.821 | 0.0073 | 0.008 | -112.365
-7 | -0.78 | 0.00706 | 0.008 | -110.349
-6.5 | -0.735 | 0.00696 | 0.007 | -105.606
-6 | -0.687 | 0.00675 | 0.007 | -101.756
-5.5 | -0.637 | 0.00658 | 0.006 | -96.827
-5 | -0.584 | 0.00636 | 0.006 | -91.875
-4.5 | -0.529 | 0.00638 | 0.005 | -82.966
-4 | -0.473 | 0.00602 | 0.005 | -78.536
-3.5 | -0.415 | 0.00584 | 0.004 | -71.082
-3 | -0.357 | 0.00554 | 0.003 | -64.451
-2.5 | -0.298 | 0.00526 | 0.003 | -56.712
-2 | -0.239 | 0.00501 | 0.002 | -47.716
-1.5 | -0.179 | 0.00492 | 0.002 | -36.476
-1 | -0.12 | 0.00485 | 0.001 | -24.654
-0.5 | -0.06 | 0.00467 | 0.001 | -12.805
0 | 0 | 0.00469 | 0 | 0
0.5 | 0.06 | 0.00467 | -0.001 | 12.805
1 | 0.12 | 0.00485 | -0.001 | 24.654
1.5 | 0.179 | 0.00492 | -0.002 | 36.476
2 | 0.239 | 0.00501 | -0.002 | 47.716
2.5 | 0.298 | 0.00526 | -0.003 | 56.712
3 | 0.357 | 0.00554 | -0.003 | 64.451
3.5 | 0.415 | 0.00584 | -0.004 | 71.082
4 | 0.473 | 0.00602 | -0.005 | 78.536
4.5 | 0.529 | 0.00638 | -0.005 | 82.966
5 | 0.584 | 0.00636 | -0.006 | 91.875
5.5 | 0.637 | 0.00658 | -0.006 | 96.827
6 | 0.687 | 0.00675 | -0.007 | 101.756
6.5 | 0.735 | 0.00696 | -0.007 | 105.606
7 | 0.78 | 0.00706 | -0.008 | 110.349
7.5 | 0.821 | 0.0073 | -0.008 | 112.365
8 | 0.857 | 0.00781 | -0.009 | 109.773
8.5 | 0.887 | 0.00784 | -0.01 | 113.073
9 | 0.911 | 0.00817 | -0.01 | 111.533
9.5 | 0.93 | 0.00846 | -0.011 | 109.952
10 | 0.943 | 0.01009 | -0.011 | 93.464
10.5 | 0.95 | 0.01065 | -0.012 | 89.221
11 | 0.951 | 0.01136 | -0.012 | 83.749
11.5 | 0.941 | 0.01188 | -0.013 | 79.229
12 | 0.924 | 0.01286 | -0.013 | 71.87
12.5 | 0.901 | 0.01433 | -0.014 | 62.893
13 | 0.856 | 0.01986 | -0.014 | 43.127
13.5 | 0.788 | 0.03836 | -0.013 | 20.548
14 | 0.709 | 0.07779 | -0.01 | 9.115
14.5 | 0.683 | 0.08444 | -0.01 | 8.092
15 | 0.652 | 0.09428 | -0.01 | 6.915
15.5 | 0.621 | 0.10288 | -0.01 | 6.036
16 | 0.593 | 0.10729 | -0.01 | 5.527

## 124. Re 14M Mach 0.10 (2)
BIGFOIL.COM POLAR EXPORT
NACA63A011
NACA63A011 |  |  |  | Cl Max: | 1.7814 | at alpha= | 19.5 | deg
XFOIL ncrit=9 |  |  |  | L/D Max: | 127.579 | at alpha= | 10.5 | deg
Re: | 14000000 |  |  | Cd Min: | 0.04669 | at alpha= | -20 | deg
Mach: | 0.1 |  |  | Cl=0 at alpha= | -0.00409 | deg
|  |  |  | @ Cl=0.1, Cd= | 0.0044074
|  |  |  | @ Cl=0.4, Cd= | 0.0056241
|  |  |  | @ Cl=0.6, Cd= | 0.0063139
alpha (deg) | Cl | Cd | Cm | Cl/Cd
-20 | -1.7109 | 0.04669 | -0.0322 | -36.6438
-19.5 | -1.7289 | 0.03935 | -0.0335 | -43.9365
-19 | -1.7335 | 0.03401 | -0.0334 | -50.9703
-18.5 | -1.7561 | 0.02768 | -0.0315 | -63.4429
-18 | -1.7314 | 0.02574 | -0.03 | -67.265
-17.5 | -1.718 | 0.02318 | -0.0272 | -74.1156
-17 | -1.7068 | 0.0208 | -0.0232 | -82.0577
-16.5 | -1.6918 | 0.01894 | -0.0185 | -89.3242
-16 | -1.6718 | 0.01757 | -0.0136 | -95.1508
-15.5 | -1.647 | 0.01638 | -0.0088 | -100.5495
-15 | -1.6068 | 0.01541 | -0.0067 | -104.27
-14.5 | -1.5662 | 0.01448 | -0.0045 | -108.163
-14 | -1.5228 | 0.01371 | -0.0026 | -111.0722
-13.5 | -1.4788 | 0.01294 | -0.0008 | -114.2813
-13 | -1.4326 | 0.01232 | 0.0007 | -116.2825
-12.5 | -1.3878 | 0.0116 | 0.0025 | -119.6379
-11.5 | -1.2801 | 0.01045 | 0.0025 | -122.4976
-11 | -1.2306 | 0.00971 | 0.0035 | -126.7353
-10.5 | -1.1653 | 0.00912 | 0.001 | -127.7741
-10 | -1.1109 | 0.00874 | 0.0011 | -127.1053
-9.5 | -1.0561 | 0.00839 | 0.0011 | -125.876
-9 | -0.9988 | 0.00809 | 0.0006 | -123.4611
-8.5 | -0.9383 | 0.00779 | -0.0007 | -120.4493
-8 | -0.8739 | 0.00743 | -0.0029 | -117.6178
-7.5 | -0.7832 | 0.00705 | -0.0112 | -111.0922
-7 | -0.7187 | 0.00681 | -0.0134 | -105.536
-6.5 | -0.6621 | 0.00659 | -0.0137 | -100.4704
-6 | -0.6078 | 0.00635 | -0.0134 | -95.7165
-5.5 | -0.5542 | 0.00615 | -0.013 | -90.1138
-5 | -0.5014 | 0.00596 | -0.0124 | -84.1275
-4.5 | -0.4487 | 0.00578 | -0.0117 | -77.6298
-4 | -0.3962 | 0.00561 | -0.011 | -70.6239
-3.5 | -0.3438 | 0.00544 | -0.0102 | -63.1985
-3 | -0.2926 | 0.00525 | -0.0092 | -55.7333
-2.5 | -0.2413 | 0.00507 | -0.0082 | -47.5937
-2 | -0.1916 | 0.00487 | -0.0068 | -39.3429
-1.5 | -0.1442 | 0.00457 | -0.005 | -31.5536
-1 | -0.0956 | 0.00435 | -0.0035 | -21.977
-0.5 | -0.0485 | 0.00415 | -0.0016 | -11.6867
0 | 0.0004 | 0.00406 | -0.0001 | 0.098522
0.5 | 0.0485 | 0.00412 | 0.0016 | 11.7718
1 | 0.0953 | 0.00438 | 0.0035 | 21.758
1.5 | 0.1433 | 0.00466 | 0.0052 | 30.7511
2 | 0.1912 | 0.0049 | 0.0069 | 39.0204
2.5 | 0.2411 | 0.00509 | 0.0082 | 47.3674
3 | 0.2922 | 0.00529 | 0.0093 | 55.2363
3.5 | 0.3437 | 0.00546 | 0.0102 | 62.9487
4 | 0.3961 | 0.00561 | 0.011 | 70.6061
4.5 | 0.4485 | 0.0058 | 0.0117 | 77.3276
5 | 0.5011 | 0.00597 | 0.0124 | 83.9363
5.5 | 0.5541 | 0.00616 | 0.013 | 89.9513
6 | 0.6078 | 0.00634 | 0.0134 | 95.8675
6.5 | 0.6623 | 0.00657 | 0.0136 | 100.8067
7.5 | 0.7833 | 0.00705 | 0.0112 | 111.1064
8 | 0.8719 | 0.00746 | 0.0034 | 116.8767
8.5 | 0.9373 | 0.00783 | 0.001 | 119.7063
9 | 0.9984 | 0.00811 | -0.0005 | 123.1073
9.5 | 1.0561 | 0.00836 | -0.0011 | 126.3278
10 | 1.1106 | 0.00874 | -0.001 | 127.0709
10.5 | 1.1648 | 0.00913 | -0.0009 | 127.5794
11 | 1.2227 | 0.00964 | -0.0017 | 126.8361
11.5 | 1.2803 | 0.01036 | -0.0025 | 123.5811
12 | 1.3411 | 0.01096 | -0.004 | 122.3631
13 | 1.4314 | 0.01242 | -0.0005 | 115.2496
13.5 | 1.4777 | 0.01302 | 0.001 | 113.4946
14 | 1.5192 | 0.01401 | 0.0032 | 108.4368
14.5 | 1.5639 | 0.01466 | 0.0048 | 106.678
15 | 1.6058 | 0.01548 | 0.0069 | 103.7339
15.5 | 1.6469 | 0.01639 | 0.0089 | 100.482
16 | 1.6763 | 0.01736 | 0.013 | 96.5611
16.5 | 1.6986 | 0.0186 | 0.0177 | 91.3226
17 | 1.7221 | 0.01992 | 0.0216 | 86.4508
17.5 | 1.7409 | 0.02172 | 0.0253 | 80.1519
18 | 1.7597 | 0.02373 | 0.0282 | 74.1551
18.5 | 1.7647 | 0.02707 | 0.031 | 65.1902
19 | 1.7755 | 0.03031 | 0.0326 | 58.578
19.5 | 1.7814 | 0.03431 | 0.0335 | 51.9207
20 | 1.7668 | 0.04069 | 0.0334 | 43.421

## 125. Re 14M Mach 0.25 (1)
BIGFOIL.COM POLAR EXPORT
NACA63A011
NACA63A011 |  |  |  | Cl Max: | 0.889 | at alpha= | 9.5 | deg
JavaFoil+Calcfoil stall+Eppler ext transition |  |  |  | L/D Max: | 108.876 | at alpha= | 7 | deg
Re: | 14000000 |  |  | Cd Min: | 0.00468 | at alpha= | -0.5 | deg
Mach: | 0.25 |  |  | Cl=0 at alpha= | 0 | deg
|  |  |  | @ Cl=0.1, Cd= | 0.0047932
|  |  |  | @ Cl=0.4, Cd= | 0.09938
|  |  |  | @ Cl=0.6, Cd= | 0.09938
alpha (deg) | Cl | Cd | Cm | Cl/Cd
-14.5 | -0.336 | 0.09902 | 0.009 | -3.396
-14 | -0.402 | 0.09369 | 0.009 | -4.286
-13.5 | -0.462 | 0.08729 | 0.009 | -5.294
-13 | -0.518 | 0.08221 | 0.008 | -6.296
-12.5 | -0.57 | 0.07573 | 0.009 | -7.522
-12 | -0.628 | 0.06051 | 0.01 | -10.381
-11.5 | -0.758 | 0.01792 | 0.012 | -42.32
-11 | -0.822 | 0.01296 | 0.012 | -63.407
-10.5 | -0.863 | 0.01171 | 0.012 | -73.703
-10 | -0.882 | 0.01096 | 0.012 | -80.467
-9.5 | -0.889 | 0.01022 | 0.011 | -87.024
-9 | -0.887 | 0.00851 | 0.01 | -104.231
-8.5 | -0.875 | 0.00817 | 0.01 | -107.142
-8 | -0.855 | 0.00785 | 0.009 | -108.873
-7.5 | -0.826 | 0.00754 | 0.009 | -109.553
-7 | -0.789 | 0.00725 | 0.008 | -108.876
-6.5 | -0.747 | 0.00701 | 0.008 | -106.562
-6 | -0.701 | 0.00688 | 0.007 | -101.827
-5.5 | -0.651 | 0.00668 | 0.006 | -97.475
-5 | -0.598 | 0.00662 | 0.006 | -90.365
-4.5 | -0.543 | 0.00627 | 0.005 | -86.549
-4 | -0.485 | 0.00609 | 0.005 | -79.72
-3.5 | -0.426 | 0.0059 | 0.004 | -72.303
-3 | -0.367 | 0.00561 | 0.004 | -65.366
-2.5 | -0.306 | 0.0053 | 0.003 | -57.774
-2 | -0.245 | 0.00504 | 0.002 | -48.725
-1.5 | -0.184 | 0.00493 | 0.002 | -37.356
-1 | -0.123 | 0.00486 | 0.001 | -25.27
-0.5 | -0.061 | 0.00468 | 0.001 | -13.142
0 | 0 | 0.00469 | 0 | 0
0.5 | 0.061 | 0.00468 | -0.001 | 13.142
1 | 0.123 | 0.00486 | -0.001 | 25.27
1.5 | 0.184 | 0.00493 | -0.002 | 37.356
2 | 0.245 | 0.00504 | -0.002 | 48.725
2.5 | 0.306 | 0.0053 | -0.003 | 57.774
3 | 0.367 | 0.00561 | -0.004 | 65.366
3.5 | 0.426 | 0.0059 | -0.004 | 72.303
4 | 0.485 | 0.00609 | -0.005 | 79.72
4.5 | 0.543 | 0.00626 | -0.005 | 86.665
5 | 0.598 | 0.00662 | -0.006 | 90.365
5.5 | 0.651 | 0.00683 | -0.006 | 95.292
6 | 0.701 | 0.00688 | -0.007 | 101.827
6.5 | 0.747 | 0.00711 | -0.008 | 105.096
7 | 0.789 | 0.00725 | -0.008 | 108.876
7.5 | 0.826 | 0.00774 | -0.009 | 106.676
8 | 0.855 | 0.00808 | -0.009 | 105.873
8.5 | 0.875 | 0.00835 | -0.01 | 104.814
9 | 0.887 | 0.00973 | -0.01 | 91.203
9.5 | 0.889 | 0.01032 | -0.011 | 86.172
10 | 0.882 | 0.0109 | -0.012 | 80.853
10.5 | 0.86 | 0.01169 | -0.012 | 73.538
11 | 0.822 | 0.01298 | -0.012 | 63.323
11.5 | 0.74 | 0.02301 | -0.012 | 32.139
12 | 0.628 | 0.06035 | -0.01 | 10.411
12.5 | 0.57 | 0.07505 | -0.009 | 7.598
13 | 0.518 | 0.08229 | -0.008 | 6.29
13.5 | 0.462 | 0.08835 | -0.008 | 5.224
14 | 0.402 | 0.09275 | -0.009 | 4.333
14.5 | 0.336 | 0.09938 | -0.009 | 3.384

## 126. Re 14M Mach 0.25 (2)
BIGFOIL.COM POLAR EXPORT
NACA63A011
NACA63A011 |  |  |  | Cl Max: | 1.5686 | at alpha= | 15.5 | deg
XFOIL ncrit=9 |  |  |  | L/D Max: | 123.322 | at alpha= | 9.5 | deg
Re: | 14000000 |  |  | Cd Min: | 0.20346 | at alpha= | 20 | deg
Mach: | 0.25 |  |  | Cl=0 at alpha= | -0.001996 | deg
|  |  |  | @ Cl=0.1, Cd= | 0.0043908
|  |  |  | @ Cl=0.4, Cd= | 0.0056533
|  |  |  | @ Cl=0.6, Cd= | 0.0063636
alpha (deg) | Cl | Cd | Cm | Cl/Cd
-19.5 | -1.0293 | 0.17253 | 0.0361 | -5.9659
-19 | -1.2111 | 0.12782 | 0.0065 | -9.475
-18.5 | -1.2818 | 0.10721 | -0.0056 | -11.956
-18 | -1.3529 | 0.08661 | -0.0183 | -15.6206
-17.5 | -1.405 | 0.07019 | -0.0287 | -20.0171
-17 | -1.4226 | 0.05999 | -0.0342 | -23.714
-16.5 | -1.4928 | 0.04484 | -0.042 | -33.2917
-16 | -1.5014 | 0.03804 | -0.0432 | -39.469
-15.5 | -1.5376 | 0.02983 | -0.0426 | -51.5454
-15 | -1.5421 | 0.0253 | -0.0391 | -60.9526
-14.5 | -1.5497 | 0.02137 | -0.0329 | -72.5175
-14 | -1.5464 | 0.01869 | -0.025 | -82.7394
-13.5 | -1.521 | 0.01682 | -0.019 | -90.4281
-13 | -1.4823 | 0.01516 | -0.0147 | -97.777
-12.5 | -1.4401 | 0.01375 | -0.0109 | -104.7345
-12 | -1.3918 | 0.01284 | -0.0078 | -108.3956
-11.5 | -1.3389 | 0.01194 | -0.0057 | -112.1357
-11 | -1.2827 | 0.01114 | -0.0043 | -115.1436
-10.5 | -1.2142 | 0.0101 | -0.0056 | -120.2178
-10 | -1.1566 | 0.00942 | -0.0047 | -122.7813
-9.5 | -1.099 | 0.00892 | -0.0038 | -123.2063
-9 | -1.0386 | 0.00851 | -0.0035 | -122.0447
-8.5 | -0.975 | 0.00813 | -0.0041 | -119.9262
-8 | -0.908 | 0.00778 | -0.0056 | -116.7095
-7.5 | -0.8162 | 0.00731 | -0.0127 | -111.6553
-7 | -0.7466 | 0.00698 | -0.0151 | -106.9628
-6.5 | -0.6861 | 0.00672 | -0.0153 | -102.0982
-6 | -0.6283 | 0.00648 | -0.0151 | -96.9599
-5.5 | -0.5725 | 0.00624 | -0.0144 | -91.7468
-5 | -0.517 | 0.00606 | -0.0136 | -85.3135
-4.5 | -0.4622 | 0.00586 | -0.0128 | -78.8737
-4 | -0.4081 | 0.00568 | -0.0119 | -71.8486
-3.5 | -0.354 | 0.0055 | -0.0109 | -64.3636
-3 | -0.3008 | 0.0053 | -0.0098 | -56.7547
-2.5 | -0.2479 | 0.0051 | -0.0087 | -48.6078
-2 | -0.1967 | 0.00489 | -0.0073 | -40.2249
-1.5 | -0.1483 | 0.00458 | -0.0053 | -32.3799
-1 | -0.0985 | 0.00435 | -0.0036 | -22.6437
-0.5 | -0.0499 | 0.00413 | -0.0017 | -12.0823
0 | 0.0002 | 0.00405 | 0 | 0.049383
0.5 | 0.0503 | 0.0041 | 0.0016 | 12.2683
1 | 0.0981 | 0.00438 | 0.0037 | 22.3973
1.5 | 0.1472 | 0.00466 | 0.0055 | 31.588
2 | 0.1964 | 0.00492 | 0.0074 | 39.9187
2.5 | 0.2475 | 0.00513 | 0.0088 | 48.2456
3 | 0.3005 | 0.00533 | 0.0099 | 56.379
3.5 | 0.354 | 0.0055 | 0.0109 | 64.3636
4 | 0.408 | 0.00568 | 0.0119 | 71.831
4.5 | 0.4621 | 0.00588 | 0.0128 | 78.5884
5 | 0.5168 | 0.00607 | 0.0137 | 85.14
5.5 | 0.5724 | 0.00625 | 0.0144 | 91.584
6 | 0.6283 | 0.00648 | 0.0151 | 96.9599
6.5 | 0.6862 | 0.00671 | 0.0153 | 102.2653
7 | 0.7466 | 0.00698 | 0.015 | 106.9628
7.5 | 0.8155 | 0.00731 | 0.0129 | 111.5595
8.5 | 0.9739 | 0.00818 | 0.0044 | 119.0587
9 | 1.0382 | 0.00853 | 0.0036 | 121.7116
9.5 | 1.0988 | 0.00891 | 0.0038 | 123.3221
10 | 1.1563 | 0.00942 | 0.0048 | 122.7495
10.5 | 1.2138 | 0.01006 | 0.0058 | 120.6561
11 | 1.2845 | 0.01095 | 0.004 | 117.3059
11.5 | 1.3371 | 0.01209 | 0.006 | 110.5955
12 | 1.3911 | 0.01289 | 0.0079 | 107.9209
12.5 | 1.4347 | 0.01417 | 0.0116 | 101.2491
13 | 1.4817 | 0.0152 | 0.0148 | 97.4803
13.5 | 1.5226 | 0.0167 | 0.0188 | 91.1737
14 | 1.5407 | 0.01899 | 0.0257 | 81.1322
14.5 | 1.5584 | 0.02091 | 0.0321 | 74.5289
15 | 1.568 | 0.02365 | 0.0378 | 66.3002
15.5 | 1.5686 | 0.02754 | 0.042 | 56.9572
16 | 1.5484 | 0.0339 | 0.044 | 45.6755
16.5 | 1.5129 | 0.04287 | 0.0427 | 35.2904
17 | 1.4739 | 0.05374 | 0.0382 | 27.4265
17.5 | 1.4386 | 0.06575 | 0.0317 | 21.8798
18 | 1.4289 | 0.07515 | 0.0266 | 19.014
18.5 | 1.3869 | 0.09 | 0.0176 | 15.41
19 | 1.3087 | 0.1114 | 0.0043 | 11.7478
20 | 0.9513 | 0.20346 | -0.0557 | 4.6756

## 127. Re 14M Mach 0.50 (1)
BIGFOIL.COM POLAR EXPORT
NACA63A011
NACA63A011 |  |  |  | Cl Max: | 1.089 | at alpha= | 20 | deg
JavaFoil+Calcfoil stall+Eppler ext transition |  |  |  | L/D Max: | 97.156 | at alpha= | 5.5 | deg
Re: | 14000000 |  |  | Cd Min: | 0.00466 | at alpha= | -0.5 | deg
Mach: | 0.5 |  |  | Cl=0 at alpha= | 0 | deg
|  |  |  | @ Cl=0.1, Cd= | 0.0047938
|  |  |  | @ Cl=0.4, Cd= | 0.0058076
|  |  |  | @ Cl=0.6, Cd= | 0.0066493
alpha (deg) | Cl | Cd | Cm | Cl/Cd
-20 | -1.089 | 0.16517 | 0.015 | -6.596
-19.5 | -1.068 | 0.14826 | 0.015 | -7.201
-19 | -1.035 | 0.15554 | 0.014 | -6.654
-18.5 | -1.014 | 0.13626 | 0.015 | -7.445
-18 | -0.981 | 0.14081 | 0.013 | -6.967
-17.5 | -0.963 | 0.12038 | 0.014 | -8.002
-17 | -0.956 | 0.09711 | 0.015 | -9.842
-16.5 | -0.909 | 0.11003 | 0.013 | -8.261
-16 | -0.934 | 0.06581 | 0.016 | -14.196
-15.5 | -0.85 | 0.10248 | 0.012 | -8.296
-15 | -0.935 | 0.0319 | 0.017 | -29.292
-14.5 | -0.826 | 0.07249 | 0.014 | -11.388
-14 | -0.866 | 0.0329 | 0.016 | -26.325
-13.5 | -0.867 | 0.02129 | 0.016 | -40.741
-13 | -0.751 | 0.05761 | 0.013 | -13.027
-12.5 | -0.811 | 0.0187 | 0.015 | -43.36
-12 | -0.672 | 0.06623 | 0.01 | -10.144
-11.5 | -0.752 | 0.01671 | 0.014 | -44.993
-11 | -0.665 | 0.03331 | 0.012 | -19.975
-10.5 | -0.696 | 0.01442 | 0.013 | -48.238
-10 | -0.65 | 0.01636 | 0.012 | -39.704
-9.5 | -0.635 | 0.0128 | 0.012 | -49.648
-9 | -0.601 | 0.01279 | 0.011 | -46.954
-8.5 | -0.578 | 0.01151 | 0.011 | -50.168
-8 | -0.544 | 0.01112 | 0.01 | -48.935
-7.5 | -0.51 | 0.01022 | 0.01 | -49.915
-7 | -0.476 | 0.00862 | 0.009 | -55.29
-6.5 | -0.705 | 0.00815 | 0.008 | -86.411
-6 | -0.721 | 0.00779 | 0.008 | -92.533
-5.5 | -0.696 | 0.00716 | 0.007 | -97.169
-5 | -0.652 | 0.00696 | 0.007 | -93.648
-4.5 | -0.598 | 0.00671 | 0.006 | -89.166
-4 | -0.538 | 0.00662 | 0.005 | -81.214
-3.5 | -0.474 | 0.00616 | 0.005 | -77.032
-3 | -0.409 | 0.00591 | 0.004 | -69.202
-2.5 | -0.342 | 0.0055 | 0.003 | -62.202
-2 | -0.274 | 0.00521 | 0.003 | -52.654
-1.5 | -0.206 | 0.00502 | 0.002 | -41.016
-1 | -0.137 | 0.00483 | 0.001 | -28.472
-0.5 | -0.069 | 0.00466 | 0.001 | -14.756
0 | 0 | 0.00471 | 0 | 0
0.5 | 0.069 | 0.00473 | -0.001 | 14.53
1 | 0.137 | 0.00487 | -0.001 | 28.218
1.5 | 0.206 | 0.00506 | -0.002 | 40.692
2 | 0.274 | 0.00518 | -0.003 | 52.99
2.5 | 0.342 | 0.00547 | -0.003 | 62.577
3 | 0.409 | 0.00586 | -0.004 | 69.818
3.5 | 0.474 | 0.00611 | -0.005 | 77.652
4 | 0.538 | 0.00641 | -0.005 | 83.888
4.5 | 0.598 | 0.00664 | -0.006 | 90.048
5 | 0.652 | 0.00689 | -0.007 | 94.551
5.5 | 0.696 | 0.00716 | -0.007 | 97.156
6 | 0.721 | 0.0078 | -0.008 | 92.46
6.5 | 0.705 | 0.00824 | -0.008 | 85.466
7 | 0.476 | 0.00851 | -0.009 | 55.991
7.5 | 0.51 | 0.00876 | -0.01 | 58.235
8 | 0.544 | 0.01108 | -0.01 | 49.075
8.5 | 0.578 | 0.01155 | -0.011 | 50.001
9 | 0.601 | 0.01275 | -0.011 | 47.12
9.5 | 0.636 | 0.01271 | -0.012 | 50.007
10 | 0.646 | 0.01718 | -0.012 | 37.581
10.5 | 0.695 | 0.01459 | -0.013 | 47.599
11 | 0.622 | 0.05652 | -0.01 | 11.006
11.5 | 0.754 | 0.01635 | -0.014 | 46.096
12 | 0.677 | 0.06304 | -0.011 | 10.733
12.5 | 0.81 | 0.01897 | -0.015 | 42.678
13 | 0.737 | 0.06586 | -0.012 | 11.195
13.5 | 0.869 | 0.02086 | -0.016 | 41.646
14 | 0.869 | 0.03162 | -0.016 | 27.497
14.5 | 0.836 | 0.0658 | -0.014 | 12.702
15 | 0.93 | 0.03353 | -0.017 | 27.745
15.5 | 0.852 | 0.10099 | -0.012 | 8.437
16 | 0.945 | 0.0593 | -0.017 | 15.938
16.5 | 0.91 | 0.10914 | -0.013 | 8.335
17 | 0.954 | 0.09835 | -0.015 | 9.702
17.5 | 0.962 | 0.12148 | -0.014 | 7.921
18 | 0.981 | 0.13995 | -0.013 | 7.012
18.5 | 1.013 | 0.13929 | -0.014 | 7.269
19 | 1.034 | 0.15757 | -0.014 | 6.564
19.5 | 1.069 | 0.14693 | -0.015 | 7.273
20 | 1.089 | 0.1648 | -0.015 | 6.61

## 128. Re 14M Mach 0.50 (2)
BIGFOIL.COM POLAR EXPORT
NACA63A011
NACA63A011 |  |  |  | Cl Max: | 0.9382 | at alpha= | 8 | deg
XFOIL ncrit=9 |  |  |  | L/D Max: | 103.07 | at alpha= | 6.5 | deg
Re: | 14000000 |  |  | Cd Min: | 0.13453 | at alpha= | 13 | deg
Mach: | 0.5 |  |  | Cl=0 at alpha= | 0.0025907 | deg
|  |  |  | @ Cl=0.1, Cd= | 0.0043152
|  |  |  | @ Cl=0.4, Cd= | 0.0057774
|  |  |  | @ Cl=0.6, Cd= | 0.0065038
alpha (deg) | Cl | Cd | Cm | Cl/Cd
-12.5 | -0.7558 | 0.11909 | 0.0062 | -6.3465
-12 | -0.7602 | 0.10847 | 0.0007 | -7.0084
-11.5 | -0.7698 | 0.09725 | -0.0054 | -7.9157
-11 | -0.7786 | 0.08613 | -0.0115 | -9.0398
-10.5 | -0.8027 | 0.07018 | -0.0218 | -11.4377
-10 | -0.8218 | 0.05727 | -0.0318 | -14.3496
-9.5 | -0.8471 | 0.04628 | -0.0396 | -18.3038
-9 | -0.8803 | 0.03654 | -0.0439 | -24.0914
-8.5 | -0.9103 | 0.02861 | -0.0433 | -31.8175
-8 | -0.9329 | 0.02141 | -0.0359 | -43.5731
-7.5 | -0.9349 | 0.0134 | -0.0284 | -69.7687
-7 | -0.8721 | 0.00891 | -0.0269 | -97.8788
-6.5 | -0.796 | 0.0077 | -0.0255 | -103.3766
-6 | -0.724 | 0.00715 | -0.0237 | -101.2587
-5.5 | -0.6552 | 0.00676 | -0.0219 | -96.9231
-5 | -0.589 | 0.00645 | -0.02 | -91.3178
-4.5 | -0.5238 | 0.00622 | -0.0183 | -84.2122
-4 | -0.4605 | 0.00598 | -0.0166 | -77.0067
-3.5 | -0.3986 | 0.00574 | -0.0148 | -69.4425
-3 | -0.3373 | 0.00552 | -0.0132 | -61.1051
-2.5 | -0.2773 | 0.00529 | -0.0115 | -52.4197
-2 | -0.2194 | 0.00501 | -0.0095 | -43.7924
-1.5 | -0.166 | 0.00463 | -0.0067 | -35.8531
-1 | -0.1106 | 0.00435 | -0.0045 | -25.4253
-0.5 | -0.0571 | 0.00407 | -0.0019 | -14.0295
0 | -0.0003 | 0.00399 | 0.0001 | -0.075188
0.5 | 0.0576 | 0.00401 | 0.0018 | 14.3641
1 | 0.1104 | 0.00439 | 0.0045 | 25.1481
2 | 0.2187 | 0.00505 | 0.0096 | 43.3069
2.5 | 0.2768 | 0.00532 | 0.0116 | 52.0301
3 | 0.3368 | 0.00555 | 0.0133 | 60.6847
3.5 | 0.3979 | 0.00577 | 0.015 | 68.9601
4 | 0.4603 | 0.00599 | 0.0166 | 76.8447
4.5 | 0.5236 | 0.00623 | 0.0184 | 84.0449
5 | 0.5889 | 0.00645 | 0.0201 | 91.3023
5.5 | 0.6549 | 0.00677 | 0.022 | 96.7356
6 | 0.724 | 0.00714 | 0.0237 | 101.4006
6.5 | 0.7957 | 0.00772 | 0.0255 | 103.0699
7 | 0.8728 | 0.009 | 0.0266 | 96.9778
7.5 | 0.9344 | 0.01334 | 0.0285 | 70.045
8 | 0.9382 | 0.02086 | 0.0356 | 44.976
8.5 | 0.9123 | 0.02844 | 0.0433 | 32.0781
9 | 0.886 | 0.03633 | 0.0434 | 24.3876
9.5 | 0.8483 | 0.04621 | 0.0396 | 18.3575
10 | 0.8221 | 0.05733 | 0.0316 | 14.3398
10.5 | 0.7935 | 0.07221 | 0.0199 | 10.9888
11 | 0.7815 | 0.0858 | 0.0116 | 9.1084
11.5 | 0.7652 | 0.0982 | 0.0045 | 7.7923
12 | 0.7517 | 0.11023 | -0.0021 | 6.8194
12.5 | 0.735 | 0.12343 | -0.0093 | 5.9548
13 | 0.7323 | 0.13453 | -0.015 | 5.4434

## 129. Re 16M Mach 0.00 (1)
BIGFOIL.COM POLAR EXPORT
NACA63A011
NACA63A011 |  |  |  | Cl Max: | 0.964 | at alpha= | 11 | deg
JavaFoil+Calcfoil stall+Eppler ext transition |  |  |  | L/D Max: | 115.634 | at alpha= | 8.5 | deg
Re: | 16000000 |  |  | Cd Min: | 0.00467 | at alpha= | 0 | deg
Mach: | 0 |  |  | Cl=0 at alpha= | 0 | deg
|  |  |  | @ Cl=0.1, Cd= | 0.0048303
|  |  |  | @ Cl=0.4, Cd= | 0.005714
|  |  |  | @ Cl=0.6, Cd= | 0.0063353
alpha (deg) | Cl | Cd | Cm | Cl/Cd
-16.5 | -0.615 | 0.11055 | 0.011 | -5.566
-16 | -0.643 | 0.10191 | 0.011 | -6.312
-15.5 | -0.67 | 0.09476 | 0.011 | -7.075
-15 | -0.698 | 0.08756 | 0.011 | -7.968
-14.5 | -0.736 | 0.07018 | 0.012 | -10.489
-14 | -0.777 | 0.05276 | 0.012 | -14.726
-13.5 | -0.86 | 0.0225 | 0.014 | -38.215
-13 | -0.904 | 0.01571 | 0.014 | -57.52
-12.5 | -0.933 | 0.01323 | 0.014 | -70.46
-12 | -0.949 | 0.01213 | 0.013 | -78.256
-11.5 | -0.964 | 0.01155 | 0.013 | -83.422
-11 | -0.964 | 0.01088 | 0.012 | -88.675
-10.5 | -0.96 | 0.01029 | 0.012 | -93.262
-10 | -0.95 | 0.00857 | 0.011 | -110.826
-9.5 | -0.935 | 0.00829 | 0.011 | -112.791
-9 | -0.914 | 0.00799 | 0.01 | -114.384
-8.5 | -0.887 | 0.00767 | 0.01 | -115.634
-8 | -0.856 | 0.00765 | 0.009 | -111.909
-7.5 | -0.819 | 0.00716 | 0.008 | -114.344
-7 | -0.778 | 0.00694 | 0.008 | -112.087
-6.5 | -0.733 | 0.00683 | 0.007 | -107.176
-6 | -0.685 | 0.00664 | 0.007 | -103.139
-5.5 | -0.634 | 0.00647 | 0.006 | -98.034
-5 | -0.581 | 0.00626 | 0.006 | -92.917
-4.5 | -0.527 | 0.00628 | 0.005 | -83.875
-4 | -0.471 | 0.00594 | 0.005 | -79.274
-3.5 | -0.413 | 0.00577 | 0.004 | -71.645
-3 | -0.355 | 0.00552 | 0.003 | -64.329
-2.5 | -0.297 | 0.00527 | 0.003 | -56.299
-2 | -0.238 | 0.00511 | 0.002 | -46.495
-1.5 | -0.178 | 0.00497 | 0.002 | -35.922
-1 | -0.119 | 0.00484 | 0.001 | -24.614
-0.5 | -0.06 | 0.00481 | 0.001 | -12.377
0 | 0 | 0.00467 | 0 | 0
0.5 | 0.06 | 0.00481 | -0.001 | 12.377
1 | 0.119 | 0.00484 | -0.001 | 24.614
1.5 | 0.178 | 0.00497 | -0.002 | 35.922
2 | 0.238 | 0.00511 | -0.002 | 46.495
2.5 | 0.297 | 0.00527 | -0.003 | 56.299
3 | 0.355 | 0.00552 | -0.003 | 64.329
3.5 | 0.413 | 0.00577 | -0.004 | 71.645
4 | 0.471 | 0.00594 | -0.005 | 79.274
4.5 | 0.527 | 0.00628 | -0.005 | 83.875
5 | 0.581 | 0.00626 | -0.006 | 92.917
5.5 | 0.634 | 0.00647 | -0.006 | 98.034
6 | 0.685 | 0.00664 | -0.007 | 103.139
6.5 | 0.733 | 0.00683 | -0.007 | 107.176
7 | 0.778 | 0.00694 | -0.008 | 112.087
7.5 | 0.819 | 0.00716 | -0.008 | 114.344
8 | 0.856 | 0.00765 | -0.009 | 111.909
8.5 | 0.887 | 0.00767 | -0.01 | 115.634
9 | 0.914 | 0.00799 | -0.01 | 114.384
9.5 | 0.935 | 0.00829 | -0.011 | 112.791
10 | 0.95 | 0.00857 | -0.011 | 110.826
10.5 | 0.96 | 0.01029 | -0.012 | 93.266
11 | 0.964 | 0.01088 | -0.012 | 88.681
11.5 | 0.964 | 0.01155 | -0.013 | 83.429
12 | 0.949 | 0.01213 | -0.013 | 78.256
12.5 | 0.933 | 0.01323 | -0.014 | 70.46
13 | 0.904 | 0.01571 | -0.014 | 57.52
13.5 | 0.86 | 0.0225 | -0.014 | 38.215
14 | 0.777 | 0.05276 | -0.012 | 14.726
14.5 | 0.736 | 0.07018 | -0.012 | 10.489
15 | 0.698 | 0.08756 | -0.011 | 7.968
15.5 | 0.67 | 0.09476 | -0.011 | 7.075
16 | 0.643 | 0.10191 | -0.011 | 6.312

## 130. Re 16M Mach 0.00 (2)
BIGFOIL.COM POLAR EXPORT
NACA63A011
NACA63A011 |  |  |  | Cl Max: | 1.825 | at alpha= | 19.5 | deg
XFOIL ncrit=9 |  |  |  | L/D Max: | 131.564 | at alpha= | 11 | deg
Re: | 16000000 |  |  | Cd Min: | 0.03201 | at alpha= | 20 | deg
Mach: | 0 |  |  | Cl=0 at alpha= | -0.0154 | deg
|  |  |  | @ Cl=0.1, Cd= | 0.0044711
|  |  |  | @ Cl=0.4, Cd= | 0.0055387
|  |  |  | @ Cl=0.6, Cd= | 0.0062041
alpha (deg) | Cl | Cd | Cm | Cl/Cd
-19.5 | -1.7889 | 0.03069 | -0.0298 | -58.2893
-19 | -1.7764 | 0.02767 | -0.0286 | -64.1995
-18.5 | -1.788 | 0.0232 | -0.0249 | -77.069
-18 | -1.7544 | 0.0223 | -0.0235 | -78.6726
-17.5 | -1.7368 | 0.02048 | -0.0202 | -84.8047
-17 | -1.725 | 0.01855 | -0.0154 | -92.9919
-16.5 | -1.7067 | 0.0172 | -0.0104 | -99.2267
-16 | -1.6816 | 0.01611 | -0.006 | -104.3824
-15.5 | -1.6435 | 0.0151 | -0.004 | -108.8411
-15 | -1.6025 | 0.01433 | -0.0022 | -111.8283
-14.5 | -1.5608 | 0.01354 | -0.0005 | -115.2733
-14 | -1.5168 | 0.01287 | 0.001 | -117.8555
-13.5 | -1.4725 | 0.0122 | 0.0024 | -120.6967
-13 | -1.4268 | 0.01163 | 0.0037 | -122.6827
-12.5 | -1.3824 | 0.01102 | 0.0054 | -125.4446
-11 | -1.2117 | 0.00927 | 0.0024 | -130.712
-10.5 | -1.1587 | 0.0088 | 0.0024 | -131.6705
-10 | -1.1054 | 0.00844 | 0.0025 | -130.9716
-9.5 | -1.0502 | 0.00814 | 0.0022 | -129.0172
-9 | -0.9914 | 0.00787 | 0.001 | -125.972
-8.5 | -0.9312 | 0.00757 | -0.0004 | -123.0119
-8 | -0.8466 | 0.0072 | -0.0075 | -117.5833
-7.5 | -0.7728 | 0.00687 | -0.0121 | -112.4891
-7 | -0.7137 | 0.00665 | -0.0132 | -107.3233
-6.5 | -0.6583 | 0.00644 | -0.0134 | -102.2205
-6 | -0.6048 | 0.00622 | -0.0131 | -97.2347
-5.5 | -0.5519 | 0.00602 | -0.0126 | -91.6777
-5 | -0.4995 | 0.00585 | -0.012 | -85.3846
-4.5 | -0.4472 | 0.00568 | -0.0113 | -78.7324
-4 | -0.395 | 0.00552 | -0.0106 | -71.558
-3.5 | -0.3428 | 0.00536 | -0.0099 | -63.9552
-3 | -0.2918 | 0.0052 | -0.0089 | -56.1154
-2.5 | -0.2405 | 0.00505 | -0.008 | -47.6238
-2 | -0.1908 | 0.00488 | -0.0067 | -39.0984
-1.5 | -0.1432 | 0.00459 | -0.005 | -31.1983
-1 | -0.0945 | 0.0044 | -0.0036 | -21.4773
-0.5 | -0.0472 | 0.00426 | -0.0018 | -11.0798
0 | 0.0015 | 0.00414 | -0.0003 | 0.36232
0.5 | 0.0477 | 0.0042 | 0.0017 | 11.3571
1 | 0.0945 | 0.00444 | 0.0036 | 21.2838
1.5 | 0.1423 | 0.00471 | 0.0052 | 30.2123
2 | 0.1908 | 0.0049 | 0.0067 | 38.9388
2.5 | 0.2404 | 0.00505 | 0.008 | 47.604
3 | 0.2914 | 0.00524 | 0.009 | 55.6107
3.5 | 0.3428 | 0.00537 | 0.0099 | 63.8361
4 | 0.3949 | 0.00552 | 0.0107 | 71.5399
4.5 | 0.4468 | 0.00571 | 0.0114 | 78.2487
5 | 0.4992 | 0.00587 | 0.0121 | 85.0426
6 | 0.6048 | 0.00622 | 0.0131 | 97.2347
6.5 | 0.6584 | 0.00643 | 0.0134 | 102.395
7 | 0.7137 | 0.00664 | 0.0132 | 107.4849
7.5 | 0.7741 | 0.00687 | 0.0118 | 112.6783
8 | 0.8441 | 0.00724 | 0.0081 | 116.5884
9.5 | 1.0502 | 0.00812 | -0.0021 | 129.335
10 | 1.1052 | 0.00844 | -0.0024 | 130.9479
10.5 | 1.1583 | 0.00881 | -0.0023 | 131.4756
11 | 1.2117 | 0.00921 | -0.0024 | 131.5635
11.5 | 1.2758 | 0.0099 | -0.005 | 128.8687
12 | 1.3247 | 0.0104 | -0.0041 | 127.375
12.5 | 1.3808 | 0.01115 | -0.0051 | 123.8386
13 | 1.4261 | 0.01169 | -0.0036 | 121.9932
13.5 | 1.4718 | 0.01225 | -0.0023 | 120.1469
14 | 1.5147 | 0.01305 | -0.0006 | 116.069
14.5 | 1.5593 | 0.01366 | 0.0007 | 114.1508
15 | 1.6018 | 0.01438 | 0.0023 | 111.3908
15.5 | 1.6431 | 0.01513 | 0.0041 | 108.5988
16 | 1.6828 | 0.01602 | 0.0059 | 105.0437
16.5 | 1.7107 | 0.01702 | 0.0098 | 100.5112
17 | 1.7373 | 0.01793 | 0.0138 | 96.8935
17.5 | 1.76 | 0.01915 | 0.0176 | 91.906
18 | 1.7811 | 0.02062 | 0.021 | 86.3773
18.5 | 1.7951 | 0.02275 | 0.0243 | 78.9055
19 | 1.8123 | 0.02492 | 0.0266 | 72.7247
19.5 | 1.825 | 0.02767 | 0.0285 | 65.9559
20 | 1.8227 | 0.03201 | 0.03 | 56.9416

## 131. Re 16M Mach 0.10 (1)
BIGFOIL.COM POLAR EXPORT
NACA63A011
NACA63A011 |  |  |  | Cl Max: | 0.951 | at alpha= | 11 | deg
JavaFoil+Calcfoil stall+Eppler ext transition |  |  |  | L/D Max: | 114.858 | at alpha= | 8.5 | deg
Re: | 16000000 |  |  | Cd Min: | 0.00467 | at alpha= | 0 | deg
Mach: | 0.1 |  |  | Cl=0 at alpha= | 0 | deg
|  |  |  | @ Cl=0.1, Cd= | 0.0048633
|  |  |  | @ Cl=0.4, Cd= | 0.0057154
|  |  |  | @ Cl=0.6, Cd= | 0.10689
alpha (deg) | Cl | Cd | Cm | Cl/Cd
-16 | -0.593 | 0.10709 | 0.01 | -5.538
-15.5 | -0.622 | 0.10122 | 0.01 | -6.146
-15 | -0.654 | 0.09171 | 0.01 | -7.133
-14.5 | -0.688 | 0.08031 | 0.011 | -8.563
-14 | -0.714 | 0.07361 | 0.011 | -9.701
-13.5 | -0.808 | 0.02935 | 0.013 | -27.544
-13 | -0.857 | 0.01942 | 0.014 | -44.16
-12.5 | -0.901 | 0.01429 | 0.014 | -63.012
-12 | -0.925 | 0.01254 | 0.013 | -73.801
-11.5 | -0.946 | 0.01165 | 0.013 | -81.236
-11 | -0.951 | 0.01105 | 0.012 | -86.078
-10.5 | -0.95 | 0.01044 | 0.012 | -91.026
-10 | -0.943 | 0.00989 | 0.011 | -95.33
-9.5 | -0.93 | 0.00833 | 0.011 | -111.647
-9 | -0.911 | 0.00804 | 0.01 | -113.327
-8.5 | -0.887 | 0.00772 | 0.01 | -114.858
-8 | -0.857 | 0.0077 | 0.009 | -111.304
-7.5 | -0.821 | 0.0072 | 0.008 | -114.025
-7 | -0.78 | 0.00696 | 0.008 | -111.937
-6.5 | -0.735 | 0.00686 | 0.007 | -107.154
-6 | -0.687 | 0.00666 | 0.007 | -103.218
-5.5 | -0.637 | 0.00649 | 0.006 | -98.087
-5 | -0.584 | 0.00627 | 0.006 | -93.117
-4.5 | -0.529 | 0.0063 | 0.005 | -84.047
-4 | -0.473 | 0.00595 | 0.005 | -79.486
-3.5 | -0.415 | 0.00578 | 0.004 | -71.881
-3 | -0.357 | 0.00553 | 0.003 | -64.538
-2.5 | -0.298 | 0.00528 | 0.003 | -56.487
-2 | -0.239 | 0.00506 | 0.002 | -47.223
-1.5 | -0.179 | 0.00497 | 0.002 | -36.083
-1 | -0.12 | 0.00489 | 0.001 | -24.465
-0.5 | -0.06 | 0.00481 | 0.001 | -12.438
0 | 0 | 0.00467 | 0 | 0
0.5 | 0.06 | 0.00481 | -0.001 | 12.438
1 | 0.12 | 0.00489 | -0.001 | 24.465
1.5 | 0.179 | 0.00497 | -0.002 | 36.083
2 | 0.239 | 0.00506 | -0.002 | 47.223
2.5 | 0.298 | 0.00528 | -0.003 | 56.487
3 | 0.357 | 0.00553 | -0.003 | 64.538
3.5 | 0.415 | 0.00578 | -0.004 | 71.881
4 | 0.473 | 0.00595 | -0.005 | 79.486
4.5 | 0.529 | 0.0063 | -0.005 | 84.047
5 | 0.584 | 0.00627 | -0.006 | 93.117
5.5 | 0.637 | 0.00649 | -0.006 | 98.087
6 | 0.687 | 0.00666 | -0.007 | 103.218
6.5 | 0.735 | 0.00686 | -0.007 | 107.154
7 | 0.78 | 0.00696 | -0.008 | 111.937
7.5 | 0.821 | 0.0072 | -0.008 | 114.025
8 | 0.857 | 0.0077 | -0.009 | 111.304
8.5 | 0.887 | 0.00772 | -0.01 | 114.858
9 | 0.911 | 0.00804 | -0.01 | 113.327
9.5 | 0.93 | 0.00833 | -0.011 | 111.647
10 | 0.943 | 0.00989 | -0.011 | 95.331
10.5 | 0.95 | 0.01044 | -0.012 | 91.031
11 | 0.951 | 0.01105 | -0.012 | 86.085
11.5 | 0.946 | 0.01165 | -0.013 | 81.236
12 | 0.925 | 0.01254 | -0.013 | 73.801
12.5 | 0.901 | 0.01429 | -0.014 | 63.012
13 | 0.857 | 0.01942 | -0.014 | 44.16
13.5 | 0.808 | 0.02935 | -0.013 | 27.544
14 | 0.714 | 0.07361 | -0.011 | 9.701
14.5 | 0.688 | 0.08031 | -0.011 | 8.563
15 | 0.654 | 0.09208 | -0.01 | 7.1
15.5 | 0.622 | 0.10122 | -0.01 | 6.146
16 | 0.593 | 0.10689 | -0.01 | 5.55

## 132. Re 16M Mach 0.10 (2)
BIGFOIL.COM POLAR EXPORT
NACA63A011
NACA63A011 |  |  |  | Cl Max: | 1.7982 | at alpha= | 19.5 | deg
XFOIL ncrit=9 |  |  |  | L/D Max: | 130.548 | at alpha= | 10.5 | deg
Re: | 16000000 |  |  | Cd Min: | 0.04332 | at alpha= | -20 | deg
Mach: | 0.1 |  |  | Cl=0 at alpha= | -0.014315 | deg
|  |  |  | @ Cl=0.1, Cd= | 0.0044597
|  |  |  | @ Cl=0.4, Cd= | 0.0055406
|  |  |  | @ Cl=0.6, Cd= | 0.0062085
alpha (deg) | Cl | Cd | Cm | Cl/Cd
-20 | -1.7409 | 0.04332 | -0.0332 | -40.187
-19.5 | -1.7586 | 0.03637 | -0.0338 | -48.353
-19 | -1.7524 | 0.03226 | -0.0333 | -54.3211
-17.5 | -1.7297 | 0.02243 | -0.0263 | -77.1155
-17 | -1.7153 | 0.02034 | -0.0224 | -84.3314
-16.5 | -1.7009 | 0.01852 | -0.0174 | -91.8413
-16 | -1.6808 | 0.0172 | -0.0122 | -97.7209
-15.5 | -1.6543 | 0.01587 | -0.0078 | -104.2407
-15 | -1.6143 | 0.01489 | -0.0056 | -108.415
-14.5 | -1.5728 | 0.01401 | -0.0035 | -112.2627
-14 | -1.529 | 0.01326 | -0.0017 | -115.3092
-13.5 | -1.4843 | 0.01253 | 0 | -118.4597
-13 | -1.438 | 0.01192 | 0.0016 | -120.6376
-12.5 | -1.3929 | 0.01125 | 0.0034 | -123.8133
-12 | -1.3361 | 0.01072 | 0.0028 | -124.6362
-11 | -1.2211 | 0.00947 | 0.0012 | -128.944
-10.5 | -1.1674 | 0.00893 | 0.0013 | -130.7279
-10 | -1.1138 | 0.00854 | 0.0016 | -130.4215
-9.5 | -1.058 | 0.00822 | 0.0014 | -128.7105
-9 | -0.9986 | 0.00793 | 0.0004 | -125.9269
-8 | -0.8671 | 0.00729 | -0.0046 | -118.9438
-7.5 | -0.7785 | 0.00691 | -0.0124 | -112.6628
-6 | -0.6084 | 0.00625 | -0.0134 | -97.344
-5.5 | -0.5552 | 0.00604 | -0.0128 | -91.9205
-5 | -0.5023 | 0.00587 | -0.0122 | -85.5707
-4.5 | -0.4496 | 0.0057 | -0.0115 | -78.8772
-4 | -0.3971 | 0.00553 | -0.0108 | -71.8083
-3.5 | -0.3447 | 0.00537 | -0.01 | -64.1899
-3 | -0.2933 | 0.0052 | -0.009 | -56.4038
-2.5 | -0.2418 | 0.00505 | -0.0081 | -47.8812
-2 | -0.1917 | 0.00488 | -0.0068 | -39.2828
-1 | -0.095 | 0.0044 | -0.0036 | -21.5909
-0.5 | -0.0475 | 0.00426 | -0.0018 | -11.1502
0 | 0.0014 | 0.00413 | -0.0003 | 0.33898
0.5 | 0.0479 | 0.0042 | 0.0017 | 11.4048
1 | 0.0949 | 0.00443 | 0.0036 | 21.4221
1.5 | 0.143 | 0.00471 | 0.0053 | 30.3609
2 | 0.1917 | 0.0049 | 0.0068 | 39.1224
2.5 | 0.2417 | 0.00506 | 0.0081 | 47.7668
3 | 0.2928 | 0.00524 | 0.0091 | 55.8779
3.5 | 0.3447 | 0.00538 | 0.01 | 64.0706
4 | 0.3971 | 0.00553 | 0.0108 | 71.8083
4.5 | 0.4493 | 0.00572 | 0.0116 | 78.549
5 | 0.5021 | 0.00589 | 0.0123 | 85.2462
5.5 | 0.5551 | 0.00604 | 0.0129 | 91.904
6 | 0.6084 | 0.00624 | 0.0134 | 97.5
6.5 | 0.6626 | 0.00646 | 0.0137 | 102.5697
7 | 0.7186 | 0.00667 | 0.0135 | 107.7361
7.5 | 0.7798 | 0.00691 | 0.0121 | 112.8509
8 | 0.8515 | 0.00729 | 0.0082 | 116.8038
9 | 0.9979 | 0.00795 | -0.0002 | 125.522
9.5 | 1.058 | 0.00819 | -0.0014 | 129.1819
10 | 1.1135 | 0.00853 | -0.0015 | 130.5393
10.5 | 1.1671 | 0.00894 | -0.0013 | 130.5481
11 | 1.2212 | 0.00939 | -0.0012 | 130.0532
11.5 | 1.2856 | 0.01014 | -0.0036 | 126.785
12 | 1.3356 | 0.0107 | -0.0026 | 124.8224
12.5 | 1.3909 | 0.01142 | -0.003 | 121.7951
13 | 1.4371 | 0.01199 | -0.0014 | 119.8582
13.5 | 1.4836 | 0.01259 | 0.0001 | 117.8396
14 | 1.5263 | 0.01348 | 0.0021 | 113.227
14.5 | 1.5713 | 0.01413 | 0.0038 | 111.2031
15 | 1.6138 | 0.01492 | 0.0057 | 108.1635
15.5 | 1.6552 | 0.0158 | 0.0078 | 104.7595
16 | 1.6898 | 0.0168 | 0.0109 | 100.5833
16.5 | 1.7138 | 0.01787 | 0.0157 | 95.9037
17 | 1.7351 | 0.01922 | 0.0202 | 90.2758
17.5 | 1.7528 | 0.02099 | 0.0242 | 83.5064
18 | 1.775 | 0.02269 | 0.0271 | 78.2283
18.5 | 1.7776 | 0.02606 | 0.0305 | 68.2118
19 | 1.7899 | 0.02907 | 0.0323 | 61.5721
19.5 | 1.7982 | 0.03274 | 0.0334 | 54.9236
20 | 1.782 | 0.03911 | 0.0336 | 45.5638

## 133. Re 16M Mach 0.25 (1)
BIGFOIL.COM POLAR EXPORT
NACA63A011
NACA63A011 |  |  |  | Cl Max: | 0.889 | at alpha= | 9.5 | deg
JavaFoil+Calcfoil stall+Eppler ext transition |  |  |  | L/D Max: | 110.277 | at alpha= | 7 | deg
Re: | 16000000 |  |  | Cd Min: | 0.00468 | at alpha= | 0 | deg
Mach: | 0.25 |  |  | Cl=0 at alpha= | 0 | deg
|  |  |  | @ Cl=0.1, Cd= | 0.0048703
|  |  |  | @ Cl=0.4, Cd= | 0.09841
|  |  |  | @ Cl=0.6, Cd= | 0.09841
alpha (deg) | Cl | Cd | Cm | Cl/Cd
-14.5 | -0.336 | 0.09943 | 0.009 | -3.381
-14 | -0.402 | 0.09263 | 0.009 | -4.339
-13.5 | -0.462 | 0.08725 | 0.009 | -5.296
-13 | -0.518 | 0.08166 | 0.009 | -6.344
-12.5 | -0.571 | 0.07379 | 0.009 | -7.744
-12 | -0.656 | 0.04243 | 0.011 | -15.467
-11.5 | -0.769 | 0.01568 | 0.013 | -49.012
-11 | -0.824 | 0.01248 | 0.012 | -66.034
-10.5 | -0.864 | 0.01161 | 0.012 | -74.44
-10 | -0.882 | 0.01067 | 0.012 | -82.594
-9.5 | -0.889 | 0.01003 | 0.011 | -88.689
-9 | -0.887 | 0.0084 | 0.01 | -105.623
-8.5 | -0.875 | 0.00805 | 0.01 | -108.804
-8 | -0.855 | 0.00774 | 0.009 | -110.433
-7.5 | -0.826 | 0.00766 | 0.009 | -107.734
-7 | -0.789 | 0.00715 | 0.008 | -110.277
-6.5 | -0.747 | 0.00691 | 0.008 | -108.158
-6 | -0.701 | 0.00678 | 0.007 | -103.315
-5.5 | -0.651 | 0.00659 | 0.006 | -98.781
-5 | -0.598 | 0.00653 | 0.006 | -91.604
-4.5 | -0.543 | 0.00619 | 0.005 | -87.739
-4 | -0.485 | 0.00602 | 0.005 | -80.577
-3.5 | -0.426 | 0.00584 | 0.004 | -73.047
-3 | -0.367 | 0.00558 | 0.004 | -65.675
-2.5 | -0.306 | 0.00531 | 0.003 | -57.68
-2 | -0.245 | 0.00508 | 0.002 | -48.297
-1.5 | -0.184 | 0.00499 | 0.002 | -36.93
-1 | -0.123 | 0.0049 | 0.001 | -25.065
-0.5 | -0.061 | 0.00482 | 0.001 | -12.754
0 | 0 | 0.00468 | 0 | 0
0.5 | 0.061 | 0.00482 | -0.001 | 12.754
1 | 0.123 | 0.0049 | -0.001 | 25.065
1.5 | 0.184 | 0.00499 | -0.002 | 36.93
2 | 0.245 | 0.00508 | -0.002 | 48.297
2.5 | 0.306 | 0.00531 | -0.003 | 57.68
3 | 0.367 | 0.00558 | -0.004 | 65.675
3.5 | 0.426 | 0.00584 | -0.004 | 73.047
4 | 0.485 | 0.00602 | -0.005 | 80.577
4.5 | 0.543 | 0.00618 | -0.005 | 87.857
5 | 0.598 | 0.00653 | -0.006 | 91.604
5.5 | 0.651 | 0.00674 | -0.006 | 96.56
6 | 0.701 | 0.00678 | -0.007 | 103.315
6.5 | 0.747 | 0.007 | -0.008 | 106.664
7 | 0.789 | 0.00715 | -0.008 | 110.277
7.5 | 0.826 | 0.00764 | -0.009 | 108.09
8 | 0.855 | 0.00796 | -0.009 | 107.446
8.5 | 0.875 | 0.00824 | -0.01 | 106.177
9 | 0.887 | 0.00839 | -0.01 | 105.664
9.5 | 0.889 | 0.01012 | -0.011 | 87.834
10 | 0.882 | 0.01068 | -0.012 | 82.571
10.5 | 0.864 | 0.01165 | -0.012 | 74.175
11 | 0.824 | 0.01256 | -0.012 | 65.591
11.5 | 0.756 | 0.01836 | -0.012 | 41.161
12 | 0.657 | 0.04195 | -0.011 | 15.666
12.5 | 0.571 | 0.0739 | -0.009 | 7.729
13 | 0.519 | 0.08088 | -0.009 | 6.411
13.5 | 0.462 | 0.08726 | -0.009 | 5.296
14 | 0.402 | 0.09267 | -0.009 | 4.337
14.5 | 0.337 | 0.09841 | -0.009 | 3.42

## 134. Re 16M Mach 0.25 (2)
BIGFOIL.COM POLAR EXPORT
NACA63A011
NACA63A011 |  |  |  | Cl Max: | 1.6008 | at alpha= | 15.5 | deg
XFOIL ncrit=9 |  |  |  | L/D Max: | 126.284 | at alpha= | 9.5 | deg
Re: | 16000000 |  |  | Cd Min: | 0.19095 | at alpha= | 20 | deg
Mach: | 0.25 |  |  | Cl=0 at alpha= | -0.011881 | deg
|  |  |  | @ Cl=0.1, Cd= | 0.0044452
|  |  |  | @ Cl=0.4, Cd= | 0.0055723
|  |  |  | @ Cl=0.6, Cd= | 0.0062446
alpha (deg) | Cl | Cd | Cm | Cl/Cd
-19.5 | -1.1794 | 0.14197 | 0.015 | -8.3074
-19 | -1.2858 | 0.115 | -0.002 | -11.1809
-18.5 | -1.3447 | 0.09667 | -0.0129 | -13.9102
-18 | -1.4036 | 0.07873 | -0.0242 | -17.828
-17.5 | -1.4519 | 0.06376 | -0.0334 | -22.7713
-17 | -1.4681 | 0.05428 | -0.0381 | -27.0468
-16.5 | -1.5344 | 0.04064 | -0.0439 | -37.7559
-16 | -1.5418 | 0.03439 | -0.0441 | -44.8328
-15.5 | -1.5732 | 0.02718 | -0.042 | -57.8808
-15 | -1.5742 | 0.02328 | -0.0375 | -67.6203
-14.5 | -1.5766 | 0.01996 | -0.0304 | -78.988
-14 | -1.5687 | 0.01772 | -0.0222 | -88.5271
-13.5 | -1.5334 | 0.01593 | -0.0176 | -96.2586
-13 | -1.4923 | 0.01446 | -0.0135 | -103.2019
-12.5 | -1.4478 | 0.01322 | -0.0098 | -109.5159
-12 | -1.3991 | 0.01233 | -0.0067 | -113.4712
-11.5 | -1.3345 | 0.01145 | -0.007 | -116.5502
-11 | -1.277 | 0.0107 | -0.0058 | -119.3458
-10.5 | -1.2147 | 0.00992 | -0.0057 | -122.4496
-10 | -1.1598 | 0.0092 | -0.0042 | -126.0652
-9.5 | -1.1014 | 0.00872 | -0.0034 | -126.3073
-9 | -1.0387 | 0.00833 | -0.0037 | -124.6939
-8.5 | -0.9749 | 0.00795 | -0.0043 | -122.6289
-7.5 | -0.8104 | 0.00717 | -0.0142 | -113.0265
-7 | -0.7461 | 0.00684 | -0.0153 | -109.0789
-6 | -0.629 | 0.00638 | -0.015 | -98.5893
-5.5 | -0.5735 | 0.00614 | -0.0142 | -93.4039
-5 | -0.518 | 0.00596 | -0.0135 | -86.9128
-4.5 | -0.4633 | 0.00577 | -0.0126 | -80.2946
-4 | -0.4089 | 0.0056 | -0.0117 | -73.0179
-3.5 | -0.355 | 0.00541 | -0.0108 | -65.6192
-3 | -0.3019 | 0.00524 | -0.0097 | -57.6145
-2.5 | -0.2486 | 0.00507 | -0.0086 | -49.0335
-2 | -0.197 | 0.00489 | -0.0073 | -40.2863
-1.5 | -0.1481 | 0.00459 | -0.0054 | -32.2658
-1 | -0.0979 | 0.00439 | -0.0037 | -22.3007
-0.5 | -0.0493 | 0.00422 | -0.0018 | -11.6825
0 | 0.0012 | 0.00411 | -0.0002 | 0.29197
0.5 | 0.0493 | 0.00417 | 0.0018 | 11.8225
1 | 0.0974 | 0.00443 | 0.0038 | 21.9865
1.5 | 0.1469 | 0.00472 | 0.0056 | 31.1229
2 | 0.1969 | 0.00491 | 0.0073 | 40.1018
2.5 | 0.2482 | 0.0051 | 0.0087 | 48.6667
3 | 0.3011 | 0.00529 | 0.0098 | 56.9187
3.5 | 0.3548 | 0.00543 | 0.0108 | 65.3407
4 | 0.4088 | 0.0056 | 0.0118 | 73
4.5 | 0.4632 | 0.00579 | 0.0127 | 80
5 | 0.5179 | 0.00597 | 0.0135 | 86.7504
5.5 | 0.5735 | 0.00613 | 0.0142 | 93.5563
6 | 0.629 | 0.00637 | 0.015 | 98.7441
7 | 0.7457 | 0.00685 | 0.0154 | 108.8613
7.5 | 0.8116 | 0.00717 | 0.0139 | 113.1939
9 | 1.0382 | 0.00835 | 0.0038 | 124.3353
9.5 | 1.1012 | 0.00872 | 0.0035 | 126.2844
10 | 1.1596 | 0.0092 | 0.0042 | 126.0435
10.5 | 1.2151 | 0.00985 | 0.0057 | 123.3604
11 | 1.2768 | 0.01066 | 0.0059 | 119.7749
11.5 | 1.3325 | 0.01157 | 0.0073 | 115.1685
12 | 1.3986 | 0.01237 | 0.0068 | 113.0639
12.5 | 1.4437 | 0.01353 | 0.0104 | 106.7036
13 | 1.4919 | 0.0145 | 0.0136 | 102.8897
13.5 | 1.5349 | 0.01583 | 0.0174 | 96.9615
14 | 1.5638 | 0.01797 | 0.0228 | 87.0228
14.5 | 1.5839 | 0.01961 | 0.0297 | 80.77
15 | 1.5971 | 0.02193 | 0.0359 | 72.8272
15.5 | 1.6008 | 0.02532 | 0.041 | 63.2227
16 | 1.5851 | 0.03085 | 0.0443 | 51.3809
16.5 | 1.5565 | 0.0386 | 0.0445 | 40.3238
17 | 1.5192 | 0.04859 | 0.0414 | 31.2657
17.5 | 1.487 | 0.0594 | 0.0362 | 25.0337
18 | 1.4782 | 0.0682 | 0.0318 | 21.6745
18.5 | 1.4327 | 0.08296 | 0.0228 | 17.2698
19 | 1.3745 | 0.10066 | 0.0117 | 13.6549
19.5 | 1.2199 | 0.13504 | -0.0104 | 9.0336
20 | 0.997 | 0.19095 | -0.0481 | 5.2213

## 135. Re 16M Mach 0.50 (1)
BIGFOIL.COM POLAR EXPORT
NACA63A011
NACA63A011 |  |  |  | Cl Max: | 1.089 | at alpha= | 20 | deg
JavaFoil+Calcfoil stall+Eppler ext transition |  |  |  | L/D Max: | 98.611 | at alpha= | 5.5 | deg
Re: | 16000000 |  |  | Cd Min: | 0.00469 | at alpha= | 0 | deg
Mach: | 0.5 |  |  | Cl=0 at alpha= | 0 | deg
|  |  |  | @ Cl=0.1, Cd= | 0.0048991
|  |  |  | @ Cl=0.4, Cd= | 0.0057643
|  |  |  | @ Cl=0.6, Cd= | 0.0065593
alpha (deg) | Cl | Cd | Cm | Cl/Cd
-20 | -1.089 | 0.16897 | 0.015 | -6.447
-19.5 | -1.066 | 0.15364 | 0.015 | -6.94
-19 | -1.034 | 0.16278 | 0.014 | -6.355
-18.5 | -1.012 | 0.14239 | 0.014 | -7.11
-18 | -0.98 | 0.14765 | 0.013 | -6.64
-17.5 | -0.958 | 0.12992 | 0.013 | -7.373
-17 | -0.942 | 0.11094 | 0.014 | -8.489
-16.5 | -0.904 | 0.119 | 0.012 | -7.594
-16 | -0.887 | 0.10132 | 0.013 | -8.758
-15.5 | -0.847 | 0.11181 | 0.011 | -7.576
-15 | -0.895 | 0.05019 | 0.016 | -17.838
-14.5 | -0.846 | 0.05966 | 0.015 | -14.172
-14 | -0.876 | 0.02917 | 0.016 | -30.017
-13.5 | -0.871 | 0.02011 | 0.016 | -43.324
-13 | -0.785 | 0.03926 | 0.014 | -19.987
-12.5 | -0.814 | 0.01773 | 0.015 | -45.908
-12 | -0.694 | 0.05211 | 0.012 | -13.317
-11.5 | -0.755 | 0.01588 | 0.014 | -47.557
-11 | -0.691 | 0.02332 | 0.013 | -29.647
-10.5 | -0.698 | 0.01389 | 0.013 | -50.249
-10 | -0.653 | 0.01551 | 0.012 | -42.134
-9.5 | -0.636 | 0.01254 | 0.012 | -50.713
-9 | -0.602 | 0.01237 | 0.011 | -48.707
-8.5 | -0.578 | 0.01124 | 0.011 | -51.396
-8 | -0.544 | 0.01082 | 0.01 | -50.267
-7.5 | -0.51 | 0.01003 | 0.01 | -50.892
-7 | -0.476 | 0.0085 | 0.009 | -56.04
-6.5 | -0.705 | 0.00791 | 0.008 | -89.052
-6 | -0.721 | 0.00768 | 0.008 | -93.93
-5.5 | -0.696 | 0.00705 | 0.007 | -98.614
-5 | -0.652 | 0.00686 | 0.007 | -94.97
-4.5 | -0.598 | 0.00661 | 0.006 | -90.479
-4 | -0.538 | 0.00653 | 0.005 | -82.389
-3.5 | -0.474 | 0.00609 | 0.005 | -77.952
-3 | -0.409 | 0.00586 | 0.004 | -69.774
-2.5 | -0.342 | 0.0055 | 0.003 | -62.174
-2 | -0.274 | 0.00526 | 0.003 | -52.188
-1.5 | -0.206 | 0.00507 | 0.002 | -40.591
-1 | -0.137 | 0.00487 | 0.001 | -28.236
-0.5 | -0.069 | 0.00481 | 0.001 | -14.285
0 | 0 | 0.00469 | 0 | 0
0.5 | 0.069 | 0.00489 | -0.001 | 14.059
1 | 0.137 | 0.00491 | -0.001 | 27.985
1.5 | 0.206 | 0.00511 | -0.002 | 40.27
2 | 0.274 | 0.00522 | -0.003 | 52.536
2.5 | 0.342 | 0.00547 | -0.003 | 62.549
3 | 0.409 | 0.00581 | -0.004 | 70.395
3.5 | 0.474 | 0.00604 | -0.005 | 78.589
4 | 0.538 | 0.00632 | -0.005 | 85.107
4.5 | 0.598 | 0.00655 | -0.006 | 91.362
5 | 0.652 | 0.0068 | -0.007 | 95.887
5.5 | 0.696 | 0.00705 | -0.007 | 98.611
6 | 0.721 | 0.00768 | -0.008 | 93.855
6.5 | 0.705 | 0.00813 | -0.008 | 86.688
7 | 0.476 | 0.00838 | -0.009 | 56.834
7.5 | 0.51 | 0.00864 | -0.01 | 59.052
8 | 0.544 | 0.01079 | -0.01 | 50.408
8.5 | 0.578 | 0.01123 | -0.011 | 51.422
9 | 0.603 | 0.01234 | -0.011 | 48.828
9.5 | 0.637 | 0.01246 | -0.012 | 51.074
10 | 0.65 | 0.01606 | -0.012 | 40.5
10.5 | 0.697 | 0.014 | -0.013 | 49.793
11 | 0.664 | 0.03365 | -0.012 | 19.743
11.5 | 0.757 | 0.01558 | -0.014 | 48.574
12 | 0.712 | 0.04251 | -0.013 | 16.744
12.5 | 0.813 | 0.01795 | -0.015 | 45.305
13 | 0.772 | 0.04573 | -0.014 | 16.872
13.5 | 0.873 | 0.01974 | -0.016 | 44.202
14 | 0.878 | 0.02832 | -0.016 | 31.004
14.5 | 0.857 | 0.05306 | -0.015 | 16.153
15 | 0.897 | 0.04944 | -0.016 | 18.139
15.5 | 0.848 | 0.11041 | -0.011 | 7.679
16 | 0.892 | 0.09711 | -0.014 | 9.185
16.5 | 0.903 | 0.11996 | -0.012 | 7.527
17 | 0.939 | 0.11367 | -0.014 | 8.262
17.5 | 0.959 | 0.12903 | -0.013 | 7.43
18 | 0.98 | 0.14635 | -0.013 | 6.699
18.5 | 1.011 | 0.14512 | -0.014 | 6.968
19 | 1.034 | 0.16553 | -0.014 | 6.244
19.5 | 1.066 | 0.15399 | -0.015 | 6.924
20 | 1.089 | 0.17066 | -0.015 | 6.382

## 136. Re 16M Mach 0.50 (2)
BIGFOIL.COM POLAR EXPORT
NACA63A011
NACA63A011 |  |  |  | Cl Max: | 0.9419 | at alpha= | 8 | deg
XFOIL ncrit=9 |  |  |  | L/D Max: | 106.387 | at alpha= | 6.5 | deg
Re: | 16000000 |  |  | Cd Min: | 0.13282 | at alpha= | 13 | deg
Mach: | 0.5 |  |  | Cl=0 at alpha= | -99 | deg
|  |  |  | @ Cl=0.1, Cd= | 0.0043672
|  |  |  | @ Cl=0.4, Cd= | 0.005693
|  |  |  | @ Cl=0.6, Cd= | 0.0063756
alpha (deg) | Cl | Cd | Cm | Cl/Cd
0 | 0 | 0.00406 | 0 | 0
0.5 | 0.0565 | 0.00407 | 0.002 | 13.8821
1 | 0.1092 | 0.00443 | 0.0048 | 24.6501
1.5 | 0.1634 | 0.00474 | 0.0073 | 34.4726
2 | 0.2191 | 0.00502 | 0.0096 | 43.6454
2.5 | 0.2771 | 0.00527 | 0.0115 | 52.5806
3 | 0.3376 | 0.00548 | 0.0132 | 61.6058
3.5 | 0.3991 | 0.00569 | 0.0148 | 70.1406
4 | 0.4617 | 0.0059 | 0.0164 | 78.2542
4.5 | 0.5251 | 0.00611 | 0.0182 | 85.9411
5 | 0.5903 | 0.00633 | 0.0199 | 93.2543
5.5 | 0.6563 | 0.00664 | 0.0218 | 98.8404
6 | 0.7252 | 0.00698 | 0.0237 | 103.8968
6.5 | 0.7979 | 0.0075 | 0.0252 | 106.3867
7 | 0.8747 | 0.00864 | 0.0266 | 101.2384
8 | 0.9419 | 0.0204 | 0.0356 | 46.1716
8.5 | 0.9167 | 0.02797 | 0.0435 | 32.7744
9 | 0.8886 | 0.03483 | 0.0464 | 25.5125
9.5 | 0.8506 | 0.0442 | 0.0435 | 19.2443
10 | 0.8303 | 0.05617 | 0.0326 | 14.7819
10.5 | 0.7999 | 0.07091 | 0.0209 | 11.2805
11 | 0.7893 | 0.08449 | 0.0125 | 9.3419
11.5 | 0.7733 | 0.09685 | 0.0054 | 7.9845
12 | 0.7602 | 0.10871 | -0.0012 | 6.9929
12.5 | 0.7436 | 0.12173 | -0.0083 | 6.1086
13 | 0.7406 | 0.13282 | -0.0141 | 5.576

## 137. Re 18M Mach 0.00 (1)
BIGFOIL.COM POLAR EXPORT
NACA63A011
NACA63A011 |  |  |  | Cl Max: | 0.964 | at alpha= | 11 | deg
JavaFoil+Calcfoil stall+Eppler ext transition |  |  |  | L/D Max: | 117.244 | at alpha= | 8.5 | deg
Re: | 18000000 |  |  | Cd Min: | 0.00482 | at alpha= | -0.5 | deg
Mach: | 0 |  |  | Cl=0 at alpha= | 0 | deg
|  |  |  | @ Cl=0.1, Cd= | 0.0048539
|  |  |  | @ Cl=0.4, Cd= | 0.0056762
|  |  |  | @ Cl=0.6, Cd= | 0.0062589
alpha (deg) | Cl | Cd | Cm | Cl/Cd
-16.5 | -0.616 | 0.10877 | 0.011 | -5.666
-16 | -0.645 | 0.09967 | 0.011 | -6.47
-15.5 | -0.673 | 0.09224 | 0.011 | -7.293
-15 | -0.701 | 0.08405 | 0.011 | -8.344
-14.5 | -0.752 | 0.05823 | 0.012 | -12.921
-14 | -0.771 | 0.05632 | 0.012 | -13.689
-13.5 | -0.868 | 0.02014 | 0.014 | -43.093
-13 | -0.904 | 0.01552 | 0.014 | -58.254
-12.5 | -0.933 | 0.01303 | 0.014 | -71.594
-12 | -0.951 | 0.01188 | 0.013 | -80.09
-11.5 | -0.964 | 0.0113 | 0.013 | -85.261
-11 | -0.964 | 0.01067 | 0.012 | -90.35
-10.5 | -0.96 | 0.0101 | 0.012 | -95.021
-10 | -0.95 | 0.00848 | 0.011 | -111.973
-9.5 | -0.935 | 0.00817 | 0.011 | -114.389
-9 | -0.914 | 0.00788 | 0.01 | -115.919
-8.5 | -0.887 | 0.00757 | 0.01 | -117.244
-8 | -0.856 | 0.00757 | 0.009 | -113.125
-7.5 | -0.819 | 0.00707 | 0.008 | -115.82
-7 | -0.778 | 0.00685 | 0.008 | -113.565
-6.5 | -0.733 | 0.00675 | 0.007 | -108.553
-6 | -0.685 | 0.00657 | 0.007 | -104.207
-5.5 | -0.634 | 0.0064 | 0.006 | -99.138
-5 | -0.581 | 0.00618 | 0.006 | -94.033
-4.5 | -0.527 | 0.00621 | 0.005 | -84.786
-4 | -0.471 | 0.00589 | 0.005 | -79.918
-3.5 | -0.413 | 0.00573 | 0.004 | -72.155
-3 | -0.355 | 0.00549 | 0.003 | -64.656
-2.5 | -0.297 | 0.00527 | 0.003 | -56.259
-2 | -0.238 | 0.00515 | 0.002 | -46.163
-1.5 | -0.178 | 0.00499 | 0.002 | -35.751
-1 | -0.119 | 0.00487 | 0.001 | -24.456
-0.5 | -0.06 | 0.00482 | 0.001 | -12.336
0 | 0 | 0.00483 | 0 | 0
0.5 | 0.06 | 0.00482 | -0.001 | 12.336
1 | 0.119 | 0.00487 | -0.001 | 24.456
1.5 | 0.178 | 0.00499 | -0.002 | 35.751
2 | 0.238 | 0.00515 | -0.002 | 46.163
2.5 | 0.297 | 0.00527 | -0.003 | 56.259
3 | 0.355 | 0.00549 | -0.003 | 64.656
3.5 | 0.413 | 0.00573 | -0.004 | 72.155
4 | 0.471 | 0.00589 | -0.005 | 79.918
4.5 | 0.527 | 0.00621 | -0.005 | 84.786
5 | 0.581 | 0.00618 | -0.006 | 94.033
5.5 | 0.634 | 0.0064 | -0.006 | 99.138
6 | 0.685 | 0.00657 | -0.007 | 104.207
6.5 | 0.733 | 0.00675 | -0.007 | 108.553
7 | 0.778 | 0.00685 | -0.008 | 113.565
7.5 | 0.819 | 0.00707 | -0.008 | 115.82
8 | 0.856 | 0.00757 | -0.009 | 113.125
8.5 | 0.887 | 0.00757 | -0.01 | 117.244
9 | 0.914 | 0.00788 | -0.01 | 115.919
9.5 | 0.935 | 0.00817 | -0.011 | 114.389
10 | 0.95 | 0.00848 | -0.011 | 111.973
10.5 | 0.96 | 0.0101 | -0.012 | 95.024
11 | 0.964 | 0.01067 | -0.012 | 90.356
11.5 | 0.964 | 0.0113 | -0.013 | 85.267
12 | 0.951 | 0.01188 | -0.013 | 80.09
12.5 | 0.933 | 0.01303 | -0.014 | 71.594
13 | 0.904 | 0.01552 | -0.014 | 58.254
13.5 | 0.868 | 0.02014 | -0.014 | 43.093
14 | 0.771 | 0.05632 | -0.012 | 13.689
14.5 | 0.752 | 0.05823 | -0.012 | 12.921
15 | 0.701 | 0.08405 | -0.011 | 8.344
15.5 | 0.673 | 0.09224 | -0.011 | 7.293
16 | 0.645 | 0.09967 | -0.011 | 6.47

## 138. Re 18M Mach 0.00 (2)
BIGFOIL.COM POLAR EXPORT
NACA63A011
NACA63A011 |  |  |  | Cl Max: | 1.838 | at alpha= | 19.5 | deg
XFOIL ncrit=9 |  |  |  | L/D Max: | 134.34 | at alpha= | 10.5 | deg
Re: | 18000000 |  |  | Cd Min: | 0.03315 | at alpha= | -20 | deg
Mach: | 0 |  |  | Cl=0 at alpha= | -0.019751 | deg
|  |  |  | @ Cl=0.1, Cd= | 0.0044989
|  |  |  | @ Cl=0.4, Cd= | 0.0054749
|  |  |  | @ Cl=0.6, Cd= | 0.0061195
alpha (deg) | Cl | Cd | Cm | Cl/Cd
-20 | -1.8093 | 0.03315 | -0.0305 | -54.5792
-19.5 | -1.8092 | 0.0289 | -0.0293 | -62.6021
-18.5 | -1.7966 | 0.02261 | -0.0243 | -79.4604
-18 | -1.7687 | 0.02139 | -0.0222 | -82.6882
-17.5 | -1.7508 | 0.01968 | -0.0187 | -88.9634
-17 | -1.7295 | 0.01837 | -0.0148 | -94.1481
-16.5 | -1.7141 | 0.0169 | -0.0093 | -101.426
-16 | -1.6867 | 0.01576 | -0.0053 | -107.0241
-15.5 | -1.6494 | 0.01469 | -0.0031 | -112.2805
-15 | -1.6082 | 0.01393 | -0.0014 | -115.4487
-14.5 | -1.5658 | 0.01317 | 0.0003 | -118.8914
-14 | -1.5215 | 0.01252 | 0.0017 | -121.5256
-13.5 | -1.4767 | 0.01188 | 0.0031 | -124.3013
-13 | -1.431 | 0.01132 | 0.0044 | -126.4134
-12.5 | -1.3802 | 0.01072 | 0.0047 | -128.75
-12 | -1.3198 | 0.01021 | 0.0029 | -129.2654
-11.5 | -1.2707 | 0.0097 | 0.0037 | -131
-11 | -1.2122 | 0.00914 | 0.0024 | -132.6258
-10.5 | -1.161 | 0.00864 | 0.0028 | -134.375
-10 | -1.1074 | 0.00829 | 0.0028 | -133.5826
-9.5 | -1.0501 | 0.00801 | 0.002 | -131.0986
-9 | -0.9905 | 0.00774 | 0.0007 | -127.9716
-8 | -0.8369 | 0.00707 | -0.0099 | -118.3734
-7.5 | -0.771 | 0.00676 | -0.0126 | -114.0533
-7 | -0.714 | 0.00653 | -0.0132 | -109.3415
-6.5 | -0.6588 | 0.00634 | -0.0134 | -103.9117
-6 | -0.6054 | 0.00614 | -0.013 | -98.5993
-5.5 | -0.5528 | 0.00594 | -0.0125 | -93.064
-5 | -0.5003 | 0.00577 | -0.0119 | -86.7071
-4.5 | -0.4479 | 0.00562 | -0.0112 | -79.6975
-4 | -0.3958 | 0.00546 | -0.0105 | -72.4908
-3.5 | -0.3438 | 0.0053 | -0.0097 | -64.8679
-3 | -0.2928 | 0.00515 | -0.0087 | -56.8544
-2.5 | -0.2415 | 0.00502 | -0.0078 | -48.1076
-2 | -0.1912 | 0.00487 | -0.0066 | -39.2608
-1.5 | -0.1431 | 0.0046 | -0.0051 | -31.1087
-0.5 | -0.0462 | 0.00435 | -0.002 | -10.6207
0 | 0.0019 | 0.00424 | -0.0004 | 0.44811
0.5 | 0.047 | 0.00428 | 0.0018 | 10.9813
1 | 0.0947 | 0.00447 | 0.0035 | 21.1857
1.5 | 0.1423 | 0.00473 | 0.0052 | 30.0846
2 | 0.1912 | 0.0049 | 0.0067 | 39.0204
2.5 | 0.2411 | 0.00504 | 0.0079 | 47.8373
3 | 0.292 | 0.0052 | 0.0089 | 56.1538
3.5 | 0.3438 | 0.00531 | 0.0097 | 64.7458
4 | 0.3957 | 0.00546 | 0.0105 | 72.4725
4.5 | 0.4478 | 0.00564 | 0.0113 | 79.3972
5 | 0.5001 | 0.00579 | 0.0119 | 86.3731
5.5 | 0.5528 | 0.00594 | 0.0125 | 93.064
6 | 0.6054 | 0.00614 | 0.013 | 98.5993
6.5 | 0.6588 | 0.00634 | 0.0133 | 103.9117
7 | 0.7138 | 0.00653 | 0.0133 | 109.3109
7.5 | 0.772 | 0.00675 | 0.0124 | 114.3704
8 | 0.8361 | 0.00711 | 0.0101 | 117.5949
8.5 | 0.9277 | 0.00746 | 0.0013 | 124.3566
9 | 0.9894 | 0.00775 | -0.0004 | 127.6645
9.5 | 1.0499 | 0.008 | -0.0019 | 131.2375
10 | 1.1073 | 0.00828 | -0.0028 | 133.7319
10.5 | 1.1607 | 0.00864 | -0.0028 | 134.3403
11 | 1.2126 | 0.00906 | -0.0025 | 133.8411
11.5 | 1.2694 | 0.0097 | -0.0034 | 130.866
12 | 1.328 | 0.01022 | -0.0047 | 129.9413
12.5 | 1.3793 | 0.01082 | -0.0045 | 127.4769
13 | 1.4305 | 0.01136 | -0.0043 | 125.9243
13.5 | 1.4763 | 0.01191 | -0.003 | 123.9547
14 | 1.5199 | 0.01265 | -0.0014 | 120.1502
14.5 | 1.5647 | 0.01326 | -0.0001 | 118.0015
15 | 1.6078 | 0.01396 | 0.0015 | 115.1719
15.5 | 1.6494 | 0.01469 | 0.0032 | 112.2805
16 | 1.6895 | 0.01555 | 0.005 | 108.6495
16.5 | 1.7229 | 0.01652 | 0.0079 | 104.2918
17 | 1.7484 | 0.01742 | 0.0122 | 100.3674
17.5 | 1.7704 | 0.0186 | 0.0164 | 95.1828
18 | 1.7939 | 0.01987 | 0.0197 | 90.2818
18.5 | 1.8043 | 0.02213 | 0.0236 | 81.5319
19 | 1.8229 | 0.02413 | 0.026 | 75.545
19.5 | 1.838 | 0.02662 | 0.028 | 69.0458
20 | 1.8347 | 0.03092 | 0.0298 | 59.337

## 139. Re 18M Mach 0.10 (1)
BIGFOIL.COM POLAR EXPORT
NACA63A011
NACA63A011 |  |  |  | Cl Max: | 0.951 | at alpha= | 11 | deg
JavaFoil+Calcfoil stall+Eppler ext transition |  |  |  | L/D Max: | 115.502 | at alpha= | 7.5 | deg
Re: | 18000000 |  |  | Cd Min: | 0.00483 | at alpha= | -0.5 | deg
Mach: | 0.1 |  |  | Cl=0 at alpha= | 0 | deg
|  |  |  | @ Cl=0.1, Cd= | 0.00489
|  |  |  | @ Cl=0.4, Cd= | 0.0056779
|  |  |  | @ Cl=0.6, Cd= | 0.10533
alpha (deg) | Cl | Cd | Cm | Cl/Cd
-16 | -0.594 | 0.10548 | 0.01 | -5.632
-15.5 | -0.623 | 0.09973 | 0.01 | -6.249
-15 | -0.656 | 0.0893 | 0.011 | -7.35
-14.5 | -0.687 | 0.0811 | 0.011 | -8.467
-14 | -0.715 | 0.07301 | 0.011 | -9.788
-13.5 | -0.807 | 0.02957 | 0.013 | -27.305
-13 | -0.865 | 0.01761 | 0.014 | -49.098
-12.5 | -0.904 | 0.01368 | 0.014 | -66.103
-12 | -0.927 | 0.01223 | 0.013 | -75.826
-11.5 | -0.947 | 0.01162 | 0.013 | -81.529
-11 | -0.951 | 0.01084 | 0.012 | -87.748
-10.5 | -0.95 | 0.01019 | 0.012 | -93.207
-10 | -0.943 | 0.00856 | 0.011 | -110.245
-9.5 | -0.93 | 0.00823 | 0.011 | -112.987
-9 | -0.911 | 0.00794 | 0.01 | -114.846
-8.5 | -0.887 | 0.00786 | 0.01 | -112.892
-8 | -0.857 | 0.00761 | 0.009 | -112.632
-7.5 | -0.821 | 0.00711 | 0.008 | -115.502
-7 | -0.78 | 0.00711 | 0.008 | -109.72
-6.5 | -0.735 | 0.00677 | 0.007 | -108.532
-6 | -0.687 | 0.00659 | 0.007 | -104.288
-5.5 | -0.637 | 0.00641 | 0.006 | -99.294
-5 | -0.584 | 0.0062 | 0.006 | -94.249
-4.5 | -0.529 | 0.00623 | 0.005 | -85.005
-4 | -0.473 | 0.0059 | 0.005 | -80.18
-3.5 | -0.415 | 0.00574 | 0.004 | -72.369
-3 | -0.357 | 0.0055 | 0.003 | -64.865
-2.5 | -0.298 | 0.00528 | 0.003 | -56.472
-2 | -0.239 | 0.0051 | 0.002 | -46.888
-1.5 | -0.179 | 0.005 | 0.002 | -35.902
-1 | -0.12 | 0.00492 | 0.001 | -24.312
-0.5 | -0.06 | 0.00483 | 0.001 | -12.393
0 | 0 | 0.00483 | 0 | 0
0.5 | 0.06 | 0.00483 | -0.001 | 12.393
1 | 0.12 | 0.00492 | -0.001 | 24.312
1.5 | 0.179 | 0.005 | -0.002 | 35.902
2 | 0.239 | 0.0051 | -0.002 | 46.888
2.5 | 0.298 | 0.00528 | -0.003 | 56.472
3 | 0.357 | 0.0055 | -0.003 | 64.865
3.5 | 0.415 | 0.00574 | -0.004 | 72.369
4 | 0.473 | 0.0059 | -0.005 | 80.18
4.5 | 0.529 | 0.00623 | -0.005 | 85.005
5 | 0.584 | 0.0062 | -0.006 | 94.249
5.5 | 0.637 | 0.00641 | -0.006 | 99.294
6 | 0.687 | 0.00659 | -0.007 | 104.288
6.5 | 0.735 | 0.00677 | -0.007 | 108.532
7 | 0.78 | 0.00711 | -0.008 | 109.72
7.5 | 0.821 | 0.00711 | -0.008 | 115.502
8 | 0.857 | 0.00761 | -0.009 | 112.632
8.5 | 0.887 | 0.00786 | -0.01 | 112.892
9 | 0.911 | 0.00794 | -0.01 | 114.846
9.5 | 0.93 | 0.00823 | -0.011 | 112.987
10 | 0.943 | 0.00856 | -0.011 | 110.245
10.5 | 0.95 | 0.01019 | -0.012 | 93.209
11 | 0.951 | 0.01084 | -0.012 | 87.755
11.5 | 0.947 | 0.01162 | -0.013 | 81.537
12 | 0.927 | 0.01223 | -0.013 | 75.826
12.5 | 0.904 | 0.01368 | -0.014 | 66.103
13 | 0.865 | 0.01761 | -0.014 | 49.098
13.5 | 0.807 | 0.02957 | -0.013 | 27.305
14 | 0.715 | 0.07301 | -0.011 | 9.788
14.5 | 0.687 | 0.0811 | -0.011 | 8.467
15 | 0.656 | 0.08975 | -0.011 | 7.308
15.5 | 0.623 | 0.09973 | -0.01 | 6.249
16 | 0.594 | 0.10533 | -0.01 | 5.641

## 140. Re 18M Mach 0.10 (2)
BIGFOIL.COM POLAR EXPORT
NACA63A011
NACA63A011 |  |  |  | Cl Max: | 1.8114 | at alpha= | 19.5 | deg
XFOIL ncrit=9 |  |  |  | L/D Max: | 133.297 | at alpha= | 10 | deg
Re: | 18000000 |  |  | Cd Min: | 0.03983 | at alpha= | -20 | deg
Mach: | 0.1 |  |  | Cl=0 at alpha= | -0.018634 | deg
|  |  |  | @ Cl=0.1, Cd= | 0.0044966
|  |  |  | @ Cl=0.4, Cd= | 0.0054772
|  |  |  | @ Cl=0.6, Cd= | 0.0061243
alpha (deg) | Cl | Cd | Cm | Cl/Cd
-20 | -1.7736 | 0.03983 | -0.0339 | -44.5292
-19.5 | -1.7854 | 0.03379 | -0.0338 | -52.8381
-19 | -1.7769 | 0.03011 | -0.0328 | -59.0136
-18 | -1.7594 | 0.02374 | -0.0284 | -74.1112
-17.5 | -1.7462 | 0.02139 | -0.0249 | -81.6363
-17 | -1.7272 | 0.01969 | -0.0211 | -87.7197
-16.5 | -1.7083 | 0.01819 | -0.0165 | -93.9142
-16 | -1.6882 | 0.01694 | -0.0111 | -99.6576
-15.5 | -1.6596 | 0.0155 | -0.0071 | -107.071
-15 | -1.6202 | 0.01449 | -0.0048 | -111.815
-14.5 | -1.578 | 0.01365 | -0.0027 | -115.6044
-14 | -1.5339 | 0.0129 | -0.001 | -118.907
-13.5 | -1.4888 | 0.0122 | 0.0007 | -122.0328
-13 | -1.4425 | 0.01159 | 0.0023 | -124.4607
-12.5 | -1.3927 | 0.01095 | 0.0031 | -127.1872
-12 | -1.3314 | 0.01041 | 0.0015 | -127.8963
-11.5 | -1.2743 | 0.00987 | 0.0008 | -129.1084
-11 | -1.2212 | 0.00933 | 0.0011 | -130.8896
-10.5 | -1.1696 | 0.00878 | 0.0017 | -133.2118
-10 | -1.1158 | 0.00838 | 0.0019 | -133.1504
-9.5 | -1.0579 | 0.00809 | 0.0012 | -130.7664
-9 | -0.9977 | 0.0078 | 0 | -127.9103
-8.5 | -0.9358 | 0.00749 | -0.0015 | -124.9399
-8 | -0.844 | 0.00713 | -0.0101 | -118.3731
-7.5 | -0.7765 | 0.0068 | -0.013 | -114.1912
-7 | -0.7188 | 0.00656 | -0.0135 | -109.5732
-6.5 | -0.663 | 0.00636 | -0.0137 | -104.2453
-6 | -0.6091 | 0.00616 | -0.0133 | -98.8799
-5.5 | -0.5561 | 0.00595 | -0.0127 | -93.4622
-5 | -0.5031 | 0.00579 | -0.0121 | -86.8912
-4.5 | -0.4504 | 0.00563 | -0.0114 | -80
-4 | -0.3979 | 0.00547 | -0.0107 | -72.7422
-3.5 | -0.3457 | 0.0053 | -0.0099 | -65.2264
-3 | -0.2943 | 0.00515 | -0.0089 | -57.1456
-2.5 | -0.2426 | 0.00502 | -0.0079 | -48.3267
-2 | -0.1922 | 0.00488 | -0.0067 | -39.3852
-1.5 | -0.1438 | 0.0046 | -0.0051 | -31.2609
-1 | -0.0948 | 0.00444 | -0.0036 | -21.3514
0 | 0.0018 | 0.00423 | -0.0004 | 0.42553
0.5 | 0.0473 | 0.00427 | 0.0018 | 11.0773
1 | 0.0951 | 0.00447 | 0.0036 | 21.2752
1.5 | 0.143 | 0.00473 | 0.0053 | 30.2326
2 | 0.1922 | 0.0049 | 0.0067 | 39.2245
2.5 | 0.2423 | 0.00505 | 0.008 | 47.9802
3 | 0.2936 | 0.0052 | 0.009 | 56.4615
3.5 | 0.3456 | 0.00532 | 0.0099 | 64.9624
4 | 0.3979 | 0.00547 | 0.0107 | 72.7422
4.5 | 0.4503 | 0.00565 | 0.0114 | 79.6991
5 | 0.5029 | 0.00581 | 0.0121 | 86.5577
5.5 | 0.5561 | 0.00595 | 0.0127 | 93.4622
6 | 0.609 | 0.00616 | 0.0133 | 98.8636
6.5 | 0.663 | 0.00636 | 0.0136 | 104.2453
7 | 0.7187 | 0.00656 | 0.0136 | 109.5579
7.5 | 0.7777 | 0.00679 | 0.0127 | 114.5361
8 | 0.8432 | 0.00717 | 0.0103 | 117.6011
8.5 | 0.9345 | 0.00752 | 0.0019 | 124.2686
9 | 0.9967 | 0.00781 | 0.0002 | 127.6184
9.5 | 1.0577 | 0.00807 | -0.0012 | 131.0657
10 | 1.1157 | 0.00837 | -0.0019 | 133.2975
10.5 | 1.1694 | 0.00878 | -0.0017 | 133.1891
11 | 1.2217 | 0.00925 | -0.0012 | 132.0757
11.5 | 1.2807 | 0.00988 | -0.0023 | 129.6255
12 | 1.3295 | 0.01041 | -0.001 | 127.7137
12.5 | 1.3915 | 0.01108 | -0.0029 | 125.5866
13 | 1.4418 | 0.01165 | -0.0021 | 123.7597
13.5 | 1.4883 | 0.01223 | -0.0006 | 121.6926
14 | 1.532 | 0.01306 | 0.0013 | 117.3047
14.5 | 1.5773 | 0.01371 | 0.0029 | 115.0474
15 | 1.6203 | 0.01448 | 0.0048 | 111.8992
15.5 | 1.6618 | 0.01533 | 0.0069 | 108.4018
16 | 1.7003 | 0.01637 | 0.0093 | 103.8668
16.5 | 1.726 | 0.01732 | 0.014 | 99.6536
17 | 1.7444 | 0.01875 | 0.0191 | 93.0347
17.5 | 1.7622 | 0.02045 | 0.0234 | 86.1711
18 | 1.7859 | 0.02198 | 0.0263 | 81.2511
18.5 | 1.7881 | 0.02526 | 0.03 | 70.7878
19 | 1.8022 | 0.02805 | 0.0319 | 64.2496
19.5 | 1.8114 | 0.03154 | 0.0333 | 57.4318

## 141. Re 18M Mach 0.25 (1)
BIGFOIL.COM POLAR EXPORT
NACA63A011
NACA63A011 |  |  |  | Cl Max: | 0.889 | at alpha= | 9.5 | deg
JavaFoil+Calcfoil stall+Eppler ext transition |  |  |  | L/D Max: | 111.772 | at alpha= | 7 | deg
Re: | 18000000 |  |  | Cd Min: | 0.00483 | at alpha= | -0.5 | deg
Mach: | 0.25 |  |  | Cl=0 at alpha= | 0 | deg
|  |  |  | @ Cl=0.1, Cd= | 0.0048929
|  |  |  | @ Cl=0.4, Cd= | 0.09733
|  |  |  | @ Cl=0.6, Cd= | 0.09733
alpha (deg) | Cl | Cd | Cm | Cl/Cd
-14.5 | -0.336 | 0.09866 | 0.009 | -3.41
-14 | -0.402 | 0.09153 | 0.009 | -4.396
-13.5 | -0.463 | 0.08622 | 0.009 | -5.367
-13 | -0.519 | 0.08039 | 0.009 | -6.455
-12.5 | -0.574 | 0.07162 | 0.009 | -8.008
-12 | -0.652 | 0.04449 | 0.011 | -14.665
-11.5 | -0.768 | 0.01564 | 0.013 | -49.105
-11 | -0.826 | 0.01215 | 0.012 | -67.985
-10.5 | -0.864 | 0.01129 | 0.012 | -76.519
-10 | -0.882 | 0.01048 | 0.012 | -84.097
-9.5 | -0.889 | 0.00994 | 0.011 | -89.462
-9 | -0.887 | 0.00829 | 0.01 | -107.06
-8.5 | -0.875 | 0.00795 | 0.01 | -110.139
-8 | -0.855 | 0.00764 | 0.009 | -111.899
-7.5 | -0.826 | 0.00756 | 0.009 | -109.161
-7 | -0.789 | 0.00706 | 0.008 | -111.772
-6.5 | -0.747 | 0.00682 | 0.008 | -109.578
-6 | -0.701 | 0.0067 | 0.007 | -104.532
-5.5 | -0.651 | 0.00652 | 0.006 | -99.893
-5 | -0.598 | 0.00645 | 0.006 | -92.733
-4.5 | -0.543 | 0.00631 | 0.005 | -86.021
-4 | -0.485 | 0.00595 | 0.005 | -81.528
-3.5 | -0.426 | 0.00579 | 0.004 | -73.677
-3 | -0.367 | 0.00556 | 0.004 | -66.005
-2.5 | -0.306 | 0.00532 | 0.003 | -57.6
-2 | -0.245 | 0.00512 | 0.002 | -47.961
-1.5 | -0.184 | 0.00501 | 0.002 | -36.747
-1 | -0.123 | 0.00493 | 0.001 | -24.916
-0.5 | -0.061 | 0.00483 | 0.001 | -12.712
0 | 0 | 0.00483 | 0 | 0
0.5 | 0.061 | 0.00483 | -0.001 | 12.712
1 | 0.123 | 0.00493 | -0.001 | 24.916
1.5 | 0.184 | 0.00501 | -0.002 | 36.747
2 | 0.245 | 0.00512 | -0.002 | 47.961
2.5 | 0.306 | 0.00532 | -0.003 | 57.6
3 | 0.367 | 0.00556 | -0.004 | 66.005
3.5 | 0.426 | 0.00579 | -0.004 | 73.677
4 | 0.485 | 0.00595 | -0.005 | 81.528
4.5 | 0.543 | 0.00611 | -0.005 | 88.895
5 | 0.598 | 0.00645 | -0.006 | 92.733
5.5 | 0.651 | 0.00666 | -0.006 | 97.751
6 | 0.701 | 0.0067 | -0.007 | 104.532
6.5 | 0.747 | 0.00692 | -0.008 | 107.881
7 | 0.789 | 0.00706 | -0.008 | 111.772
7.5 | 0.826 | 0.00754 | -0.009 | 109.53
8 | 0.855 | 0.00786 | -0.009 | 108.784
8.5 | 0.875 | 0.00816 | -0.01 | 107.311
9 | 0.887 | 0.00828 | -0.01 | 107.1
9.5 | 0.889 | 0.00995 | -0.011 | 89.414
10 | 0.882 | 0.01049 | -0.012 | 84.058
10.5 | 0.864 | 0.01138 | -0.012 | 75.927
11 | 0.826 | 0.01222 | -0.012 | 67.579
11.5 | 0.747 | 0.02048 | -0.012 | 36.473
12 | 0.642 | 0.05091 | -0.01 | 12.608
12.5 | 0.573 | 0.0718 | -0.009 | 7.986
13 | 0.519 | 0.08023 | -0.009 | 6.468
13.5 | 0.463 | 0.08622 | -0.009 | 5.367
14 | 0.402 | 0.09165 | -0.009 | 4.39
14.5 | 0.337 | 0.09733 | -0.009 | 3.461

## 142. Re 18M Mach 0.25 (2)
BIGFOIL.COM POLAR EXPORT
NACA63A011
NACA63A011 |  |  |  | Cl Max: | 0.8094 | at alpha= | 7.5 | deg
XFOIL ncrit=9 |  |  |  | L/D Max: | 114.809 | at alpha= | 7.5 | deg
Re: | 18000000 |  |  | Cd Min: | 0.1986 | at alpha= | -20 | deg
Mach: | 0.25 |  |  | Cl=0 at alpha= | -0.021 | deg
|  |  |  | @ Cl=0.1, Cd= | 0.0044731
|  |  |  | @ Cl=0.4, Cd= | 0.0055029
|  |  |  | @ Cl=0.6, Cd= | 0.0061399
alpha (deg) | Cl | Cd | Cm | Cl/Cd
-20 | -0.9663 | 0.1986 | 0.0528 | -4.8656
-19.5 | -1.2449 | 0.13036 | 0.007 | -9.5497
-19 | -1.3312 | 0.10743 | -0.0072 | -12.3913
-18.5 | -1.3931 | 0.08884 | -0.0186 | -15.681
-18 | -1.4431 | 0.07289 | -0.0286 | -19.7983
-17.5 | -1.4886 | 0.05899 | -0.0367 | -25.2348
-17 | -1.5064 | 0.04987 | -0.0408 | -30.2065
-16.5 | -1.5668 | 0.03755 | -0.045 | -41.7257
-16 | -1.5748 | 0.0316 | -0.0444 | -49.8354
-15.5 | -1.6022 | 0.02519 | -0.041 | -63.6046
-15 | -1.6002 | 0.02177 | -0.0357 | -73.5048
-14.5 | -1.5981 | 0.01893 | -0.0282 | -84.4216
-14 | -1.5828 | 0.01691 | -0.0206 | -93.6014
-13.5 | -1.5429 | 0.01528 | -0.0164 | -100.9751
-13 | -1.5001 | 0.01393 | -0.0125 | -107.6884
-12.5 | -1.4538 | 0.0128 | -0.009 | -113.5781
-12 | -1.3967 | 0.0119 | -0.0076 | -117.3697
-11.5 | -1.3439 | 0.01109 | -0.0053 | -121.1812
-11 | -1.2733 | 0.01038 | -0.0068 | -122.6686
-10.5 | -1.2182 | 0.00968 | -0.0052 | -125.8471
-10 | -1.1622 | 0.00905 | -0.0038 | -128.4199
-9.5 | -1.1017 | 0.00858 | -0.0035 | -128.4033
-9 | -1.0382 | 0.00818 | -0.004 | -126.9193
-7.5 | -0.8077 | 0.00706 | -0.0149 | -114.4051
-7 | -0.746 | 0.00672 | -0.0154 | -111.0119
-6.5 | -0.6869 | 0.00648 | -0.0154 | -106.0031
-6 | -0.6297 | 0.00628 | -0.0149 | -100.2707
-5.5 | -0.5743 | 0.00605 | -0.0141 | -94.9256
-5 | -0.519 | 0.00587 | -0.0133 | -88.4157
-4.5 | -0.4644 | 0.00569 | -0.0124 | -81.6169
-4 | -0.4098 | 0.00553 | -0.0116 | -74.1049
-3.5 | -0.3559 | 0.00534 | -0.0106 | -66.6479
-3 | -0.3024 | 0.0052 | -0.0096 | -58.1538
-2.5 | -0.2491 | 0.00505 | -0.0085 | -49.3267
-2 | -0.1973 | 0.00489 | -0.0072 | -40.3476
-1.5 | -0.1479 | 0.00461 | -0.0054 | -32.0824
-1 | -0.0974 | 0.00443 | -0.0038 | -21.9865
-0.5 | -0.0479 | 0.00432 | -0.0021 | -11.088
0 | 0.0021 | 0.00418 | -0.0004 | 0.50239
0.5 | 0.0489 | 0.00423 | 0.0019 | 11.5603
1 | 0.0976 | 0.00446 | 0.0038 | 21.8834
1.5 | 0.1469 | 0.00473 | 0.0056 | 31.0571
2 | 0.1973 | 0.00491 | 0.0072 | 40.1833
2.5 | 0.2489 | 0.00507 | 0.0086 | 49.0927
3 | 0.3021 | 0.00523 | 0.0096 | 57.7629
3.5 | 0.3555 | 0.00538 | 0.0107 | 66.0781
4 | 0.4098 | 0.00553 | 0.0116 | 74.1049
4.5 | 0.4641 | 0.00572 | 0.0125 | 81.1364
5 | 0.5189 | 0.00588 | 0.0134 | 88.2483
5.5 | 0.5745 | 0.00604 | 0.0141 | 95.1159
6.5 | 0.6868 | 0.00648 | 0.0154 | 105.9877
7 | 0.7454 | 0.00675 | 0.0155 | 110.4296
7.5 | 0.8094 | 0.00705 | 0.0145 | 114.8085

## 143. Re 18M Mach 0.50 (1)
BIGFOIL.COM POLAR EXPORT
NACA63A011
NACA63A011 |  |  |  | Cl Max: | 1.089 | at alpha= | 20 | deg
JavaFoil+Calcfoil stall+Eppler ext transition |  |  |  | L/D Max: | 99.887 | at alpha= | 5.5 | deg
Re: | 18000000 |  |  | Cd Min: | 0.00482 | at alpha= | -0.5 | deg
Mach: | 0.5 |  |  | Cl=0 at alpha= | 0 | deg
|  |  |  | @ Cl=0.1, Cd= | 0.0049182
|  |  |  | @ Cl=0.4, Cd= | 0.0057237
|  |  |  | @ Cl=0.6, Cd= | 0.0064693
alpha (deg) | Cl | Cd | Cm | Cl/Cd
-20 | -1.089 | 0.17458 | 0.015 | -6.237
-19.5 | -1.066 | 0.1573 | 0.015 | -6.776
-19 | -1.034 | 0.16611 | 0.014 | -6.226
-18.5 | -1.012 | 0.14621 | 0.014 | -6.919
-18 | -0.98 | 0.1519 | 0.013 | -6.451
-17.5 | -0.958 | 0.13336 | 0.013 | -7.181
-17 | -0.936 | 0.11858 | 0.014 | -7.894
-16.5 | -0.901 | 0.12621 | 0.012 | -7.141
-16 | -0.882 | 0.10842 | 0.013 | -8.134
-15.5 | -0.846 | 0.11767 | 0.011 | -7.188
-15 | -0.837 | 0.08908 | 0.013 | -9.395
-14.5 | -0.804 | 0.08986 | 0.012 | -8.942
-14 | -0.803 | 0.06606 | 0.013 | -12.154
-13.5 | -0.856 | 0.02446 | 0.016 | -35.01
-13 | -0.802 | 0.03167 | 0.015 | -25.32
-12.5 | -0.817 | 0.01698 | 0.015 | -48.105
-12 | -0.73 | 0.03382 | 0.013 | -21.578
-11.5 | -0.758 | 0.01523 | 0.014 | -49.775
-11 | -0.702 | 0.01991 | 0.013 | -35.282
-10.5 | -0.699 | 0.0135 | 0.013 | -51.786
-10 | -0.659 | 0.01447 | 0.012 | -45.514
-9.5 | -0.637 | 0.01224 | 0.012 | -52.057
-9 | -0.604 | 0.01204 | 0.011 | -50.14
-8.5 | -0.578 | 0.01095 | 0.011 | -52.729
-8 | -0.544 | 0.01062 | 0.01 | -51.215
-7.5 | -0.51 | 0.00857 | 0.01 | -59.535
-7 | -0.476 | 0.00839 | 0.009 | -56.754
-6.5 | -0.705 | 0.00781 | 0.008 | -90.245
-6 | -0.721 | 0.00758 | 0.008 | -95.103
-5.5 | -0.696 | 0.00696 | 0.007 | -99.892
-5 | -0.652 | 0.00677 | 0.007 | -96.227
-4.5 | -0.598 | 0.00653 | 0.006 | -91.65
-4 | -0.538 | 0.00624 | 0.005 | -86.139
-3.5 | -0.474 | 0.00603 | 0.005 | -78.734
-3 | -0.409 | 0.00582 | 0.004 | -70.311
-2.5 | -0.342 | 0.00552 | 0.003 | -61.962
-2 | -0.274 | 0.00527 | 0.003 | -52.031
-1.5 | -0.206 | 0.00511 | 0.002 | -40.342
-1 | -0.137 | 0.0049 | 0.001 | -28.052
-0.5 | -0.069 | 0.00482 | 0.001 | -14.244
0 | 0 | 0.00482 | 0 | 0
0.5 | 0.069 | 0.0049 | -0.001 | 14.018
1 | 0.137 | 0.00494 | -0.001 | 27.81
1.5 | 0.206 | 0.00515 | -0.002 | 40.024
2 | 0.274 | 0.00524 | -0.003 | 52.347
2.5 | 0.342 | 0.00549 | -0.003 | 62.338
3 | 0.409 | 0.00576 | -0.004 | 70.983
3.5 | 0.474 | 0.00598 | -0.005 | 79.386
4 | 0.538 | 0.00624 | -0.005 | 86.139
4.5 | 0.598 | 0.00646 | -0.006 | 92.544
5 | 0.652 | 0.00671 | -0.007 | 97.148
5.5 | 0.696 | 0.00696 | -0.007 | 99.887
6 | 0.721 | 0.00758 | -0.008 | 95.126
6.5 | 0.705 | 0.00803 | -0.008 | 87.7
7 | 0.476 | 0.00827 | -0.009 | 57.613
7.5 | 0.51 | 0.00853 | -0.01 | 59.795
8 | 0.544 | 0.01059 | -0.01 | 51.36
8.5 | 0.578 | 0.01095 | -0.011 | 52.743
9 | 0.604 | 0.01202 | -0.012 | 50.244
9.5 | 0.638 | 0.01217 | -0.012 | 52.403
10 | 0.657 | 0.01479 | -0.012 | 44.408
10.5 | 0.699 | 0.01359 | -0.013 | 51.416
11 | 0.688 | 0.02425 | -0.013 | 28.365
11.5 | 0.76 | 0.015 | -0.014 | 50.647
12 | 0.738 | 0.03033 | -0.014 | 24.346
12.5 | 0.816 | 0.01718 | -0.015 | 47.51
13 | 0.794 | 0.03486 | -0.015 | 22.782
13.5 | 0.858 | 0.02385 | -0.016 | 35.984
14 | 0.819 | 0.05612 | -0.014 | 14.596
14.5 | 0.807 | 0.08683 | -0.012 | 9.294
15 | 0.841 | 0.08595 | -0.013 | 9.782
15.5 | 0.846 | 0.11655 | -0.011 | 7.257
16 | 0.881 | 0.10909 | -0.013 | 8.078
16.5 | 0.902 | 0.12525 | -0.012 | 7.199
17 | 0.936 | 0.1183 | -0.014 | 7.914
17.5 | 0.957 | 0.13361 | -0.013 | 7.163
18 | 0.98 | 0.15244 | -0.013 | 6.429
18.5 | 1.012 | 0.14584 | -0.014 | 6.937
19 | 1.034 | 0.16531 | -0.014 | 6.256
19.5 | 1.067 | 0.15519 | -0.015 | 6.874
20 | 1.089 | 0.17432 | -0.015 | 6.247

## 144. Re 18M Mach 0.50 (2)
BIGFOIL.COM POLAR EXPORT
NACA63A011
NACA63A011 |  |  |  | Cl Max: | 0.9459 | at alpha= | 8 | deg
XFOIL ncrit=9 |  |  |  | L/D Max: | 109.018 | at alpha= | 6.5 | deg
Re: | 18000000 |  |  | Cd Min: | 0.13129 | at alpha= | 13 | deg
Mach: | 0.5 |  |  | Cl=0 at alpha= | -0.0063291 | deg
|  |  |  | @ Cl=0.1, Cd= | 0.0044076
|  |  |  | @ Cl=0.4, Cd= | 0.0056094
|  |  |  | @ Cl=0.6, Cd= | 0.0062678
alpha (deg) | Cl | Cd | Cm | Cl/Cd
-13 | -0.7536 | 0.12992 | 0.0121 | -5.8005
-12.5 | -0.767 | 0.11707 | 0.005 | -6.5516
-12 | -0.776 | 0.10571 | -0.0011 | -7.3408
-11.5 | -0.7849 | 0.09473 | -0.0071 | -8.2857
-11 | -0.7937 | 0.08357 | -0.0133 | -9.4974
-10.5 | -0.8168 | 0.06764 | -0.0239 | -12.0757
-10 | -0.8372 | 0.05508 | -0.0336 | -15.1997
-9.5 | -0.8603 | 0.04416 | -0.0418 | -19.4814
-9 | -0.8899 | 0.03459 | -0.047 | -25.7271
-8.5 | -0.921 | 0.0276 | -0.0436 | -33.3696
-8 | -0.9426 | 0.0204 | -0.0357 | -46.2059
-7.5 | -0.9412 | 0.0126 | -0.0281 | -74.6984
-7 | -0.8752 | 0.00826 | -0.0268 | -105.9564
-6.5 | -0.7994 | 0.00732 | -0.0251 | -109.2077
-6 | -0.7265 | 0.00685 | -0.0235 | -106.0584
-5.5 | -0.6573 | 0.00654 | -0.0217 | -100.5046
-5 | -0.5913 | 0.00624 | -0.0197 | -94.7596
-4.5 | -0.5265 | 0.006 | -0.0179 | -87.75
-4 | -0.463 | 0.0058 | -0.0162 | -79.8276
-3.5 | -0.4007 | 0.00558 | -0.0145 | -71.81
-3 | -0.3391 | 0.00539 | -0.0129 | -62.9128
-2.5 | -0.2783 | 0.00519 | -0.0113 | -53.6224
-2 | -0.2201 | 0.00497 | -0.0094 | -44.2857
-1.5 | -0.1657 | 0.00465 | -0.0068 | -35.6344
-1 | -0.1089 | 0.00441 | -0.0048 | -24.6939
-0.5 | -0.0546 | 0.00421 | -0.0024 | -12.9691
0 | 0.0007 | 0.0041 | -0.0001 | 0.17073
0.5 | 0.0556 | 0.00414 | 0.0022 | 13.43
1 | 0.1087 | 0.00446 | 0.0049 | 24.3722
2 | 0.2194 | 0.00501 | 0.0095 | 43.7924
2.5 | 0.278 | 0.00521 | 0.0114 | 53.3589
3 | 0.3385 | 0.00542 | 0.013 | 62.4539
3.5 | 0.4002 | 0.00561 | 0.0146 | 71.3369
4 | 0.4627 | 0.00581 | 0.0163 | 79.6386
4.5 | 0.5264 | 0.00601 | 0.018 | 87.5874
5 | 0.5914 | 0.00623 | 0.0197 | 94.9278
5.5 | 0.6574 | 0.00652 | 0.0217 | 100.8282
6 | 0.7268 | 0.00685 | 0.0234 | 106.1022
6.5 | 0.7991 | 0.00733 | 0.0252 | 109.0177
7 | 0.8748 | 0.00833 | 0.0268 | 105.018
7.5 | 0.9433 | 0.01236 | 0.0279 | 76.3188
8 | 0.9459 | 0.02 | 0.0355 | 47.295
8.5 | 0.9213 | 0.02756 | 0.0436 | 33.4289
9 | 0.8942 | 0.03419 | 0.0472 | 26.1538
9.5 | 0.861 | 0.04432 | 0.0413 | 19.4269
10 | 0.8374 | 0.05517 | 0.0335 | 15.1785
10.5 | 0.8059 | 0.06976 | 0.0218 | 11.5525
11 | 0.7962 | 0.08331 | 0.0134 | 9.5571
11.5 | 0.7805 | 0.09564 | 0.0062 | 8.1608
12 | 0.7678 | 0.10737 | -0.0003 | 7.151
12.5 | 0.7515 | 0.12022 | -0.0074 | 6.251
13 | 0.7481 | 0.13129 | -0.0132 | 5.6981

## 145. Re 20M Mach 0.00 (1)
BIGFOIL.COM POLAR EXPORT
NACA63A011
NACA63A011 |  |  |  | Cl Max: | 0.964 | at alpha= | 11 | deg
JavaFoil+Calcfoil stall+Eppler ext transition |  |  |  | L/D Max: | 117.215 | at alpha= | 9 | deg
Re: | 20000000 |  |  | Cd Min: | 0.00489 | at alpha= | -1 | deg
Mach: | 0 |  |  | Cl=0 at alpha= | 0 | deg
|  |  |  | @ Cl=0.1, Cd= | 0.00489
|  |  |  | @ Cl=0.4, Cd= | 0.0056374
|  |  |  | @ Cl=0.6, Cd= | 0.0063172
alpha (deg) | Cl | Cd | Cm | Cl/Cd
-16.5 | -0.617 | 0.10822 | 0.011 | -5.697
-16 | -0.644 | 0.10134 | 0.011 | -6.351
-15.5 | -0.674 | 0.09113 | 0.011 | -7.392
-15 | -0.706 | 0.07993 | 0.011 | -8.828
-14.5 | -0.745 | 0.06346 | 0.012 | -11.736
-14 | -0.792 | 0.04389 | 0.013 | -18.043
-13.5 | -0.867 | 0.02031 | 0.014 | -42.665
-13 | -0.908 | 0.01472 | 0.014 | -61.726
-12.5 | -0.935 | 0.01271 | 0.014 | -73.517
-12 | -0.956 | 0.01162 | 0.013 | -82.286
-11.5 | -0.964 | 0.01114 | 0.013 | -86.488
-11 | -0.964 | 0.01049 | 0.012 | -91.973
-10.5 | -0.96 | 0.00995 | 0.012 | -96.496
-10 | -0.95 | 0.00838 | 0.011 | -113.388
-9.5 | -0.935 | 0.00807 | 0.011 | -115.784
-9 | -0.914 | 0.0078 | 0.01 | -117.215
-8.5 | -0.887 | 0.00772 | 0.01 | -114.899
-8 | -0.856 | 0.00748 | 0.009 | -114.481
-7.5 | -0.819 | 0.00699 | 0.008 | -117.201
-7 | -0.778 | 0.00699 | 0.008 | -111.163
-6.5 | -0.733 | 0.00668 | 0.007 | -109.664
-6 | -0.685 | 0.0065 | 0.007 | -105.374
-5.5 | -0.634 | 0.00633 | 0.006 | -100.229
-5 | -0.581 | 0.00631 | 0.006 | -92.16
-4.5 | -0.527 | 0.00597 | 0.005 | -88.245
-4 | -0.471 | 0.00584 | 0.005 | -80.603
-3.5 | -0.413 | 0.00568 | 0.004 | -72.769
-3 | -0.355 | 0.00549 | 0.003 | -64.755
-2.5 | -0.297 | 0.00529 | 0.003 | -56.123
-2 | -0.238 | 0.00515 | 0.002 | -46.144
-1.5 | -0.178 | 0.00502 | 0.002 | -35.565
-1 | -0.119 | 0.00489 | 0.001 | -24.353
-0.5 | -0.06 | 0.00489 | 0.001 | -12.168
0 | 0 | 0.00494 | 0 | 0
0.5 | 0.06 | 0.00489 | -0.001 | 12.168
1 | 0.119 | 0.00489 | -0.001 | 24.353
1.5 | 0.178 | 0.00502 | -0.002 | 35.565
2 | 0.238 | 0.00515 | -0.002 | 46.144
2.5 | 0.297 | 0.00529 | -0.003 | 56.123
3 | 0.355 | 0.00549 | -0.003 | 64.755
3.5 | 0.413 | 0.00568 | -0.004 | 72.769
4 | 0.471 | 0.00584 | -0.005 | 80.603
4.5 | 0.527 | 0.00597 | -0.005 | 88.245
5 | 0.581 | 0.00631 | -0.006 | 92.16
5.5 | 0.634 | 0.00633 | -0.006 | 100.229
6 | 0.685 | 0.0065 | -0.007 | 105.374
6.5 | 0.733 | 0.00668 | -0.007 | 109.664
7 | 0.778 | 0.00699 | -0.008 | 111.163
7.5 | 0.819 | 0.00699 | -0.008 | 117.201
8 | 0.856 | 0.00748 | -0.009 | 114.481
8.5 | 0.887 | 0.00772 | -0.01 | 114.899
9 | 0.914 | 0.0078 | -0.01 | 117.215
9.5 | 0.935 | 0.00807 | -0.011 | 115.784
10 | 0.95 | 0.00838 | -0.011 | 113.388
10.5 | 0.96 | 0.00995 | -0.012 | 96.498
11 | 0.964 | 0.01049 | -0.012 | 91.978
11.5 | 0.964 | 0.01114 | -0.013 | 86.494
12 | 0.956 | 0.01162 | -0.013 | 82.286
12.5 | 0.935 | 0.01271 | -0.014 | 73.517
13 | 0.908 | 0.01472 | -0.014 | 61.726
13.5 | 0.867 | 0.02031 | -0.014 | 42.665
14 | 0.792 | 0.04389 | -0.013 | 18.043
14.5 | 0.745 | 0.06346 | -0.012 | 11.736
15 | 0.706 | 0.07993 | -0.011 | 8.828
15.5 | 0.674 | 0.09113 | -0.011 | 7.392
16 | 0.644 | 0.10134 | -0.011 | 6.351

## 146. Re 20M Mach 0.00 (2)
BIGFOIL.COM POLAR EXPORT
NACA63A011
NACA63A011 |  |  |  | Cl Max: | 0.7705 | at alpha= | 7.5 | deg
XFOIL ncrit=9 |  |  |  | L/D Max: | 115.691 | at alpha= | 7.5 | deg
Re: | 20000000 |  |  | Cd Min: | 0.02751 | at alpha= | -19.5 | deg
Mach: | 0 |  |  | Cl=0 at alpha= | -0.0021786 | deg
|  |  |  | @ Cl=0.1, Cd= | 0.0045279
|  |  |  | @ Cl=0.4, Cd= | 0.0054118
|  |  |  | @ Cl=0.6, Cd= | 0.0060471
alpha (deg) | Cl | Cd | Cm | Cl/Cd
-19.5 | -1.8258 | 0.02751 | -0.0287 | -66.3686
-19 | -1.8127 | 0.02483 | -0.0268 | -73.0044
-18.5 | -1.8013 | 0.0223 | -0.0239 | -80.7758
-18 | -1.782 | 0.02057 | -0.021 | -86.631
-17.5 | -1.7627 | 0.01904 | -0.0173 | -92.5788
-16.5 | -1.7188 | 0.01676 | -0.0085 | -102.5537
-16 | -1.6906 | 0.0155 | -0.0048 | -109.071
-15.5 | -1.6542 | 0.01437 | -0.0024 | -115.1148
-15 | -1.6129 | 0.0136 | -0.0007 | -118.5956
-14.5 | -1.5699 | 0.01287 | 0.0009 | -121.9814
-14 | -1.5254 | 0.01223 | 0.0023 | -124.7261
-13.5 | -1.4804 | 0.01161 | 0.0037 | -127.5108
-13 | -1.4337 | 0.01106 | 0.0048 | -129.6293
-12.5 | -1.3766 | 0.01046 | 0.0037 | -131.6061
-12 | -1.329 | 0.00997 | 0.0048 | -133.2999
-11.5 | -1.2652 | 0.00949 | 0.0023 | -133.3193
-11 | -1.2142 | 0.00902 | 0.0028 | -134.612
-10.5 | -1.1628 | 0.00852 | 0.0032 | -136.4789
-10 | -1.1078 | 0.00818 | 0.0028 | -135.4279
-9.5 | -1.0493 | 0.0079 | 0.0017 | -132.8228
-8 | -0.831 | 0.00697 | -0.0114 | -119.2253
-7.5 | -0.7701 | 0.00667 | -0.0129 | -115.4573
-7 | -0.7142 | 0.00643 | -0.0132 | -111.0731
-6.5 | -0.6594 | 0.00625 | -0.0133 | -105.504
-6 | -0.606 | 0.00607 | -0.0129 | -99.8353
-5.5 | -0.5537 | 0.00587 | -0.0123 | -94.3271
-5 | -0.501 | 0.00571 | -0.0117 | -87.7408
-4.5 | -0.4486 | 0.00555 | -0.0111 | -80.8288
-4 | -0.3964 | 0.0054 | -0.0104 | -73.4074
-3.5 | -0.3448 | 0.00525 | -0.0095 | -65.6762
-3 | -0.2934 | 0.00512 | -0.0086 | -57.3047
-2.5 | -0.2421 | 0.00501 | -0.0077 | -48.3234
-2 | -0.1918 | 0.00485 | -0.0065 | -39.5464
-1.5 | -0.143 | 0.00463 | -0.0051 | -30.8855
-1 | -0.0943 | 0.00447 | -0.0036 | -21.0962
-0.5 | -0.0457 | 0.00444 | -0.0021 | -10.2928
0.5 | 0.0461 | 0.00436 | 0.002 | 10.5734
1 | 0.0944 | 0.0045 | 0.0036 | 20.9778
1.5 | 0.1425 | 0.00474 | 0.0052 | 30.0633
2 | 0.1921 | 0.00488 | 0.0065 | 39.3648
2.5 | 0.2421 | 0.00502 | 0.0077 | 48.2271
3 | 0.2929 | 0.00514 | 0.0088 | 56.9844
3.5 | 0.3444 | 0.00528 | 0.0096 | 65.2273
4 | 0.3964 | 0.0054 | 0.0104 | 73.4074
4.5 | 0.4484 | 0.00557 | 0.0112 | 80.5027
5 | 0.5009 | 0.00572 | 0.0118 | 87.5699
5.5 | 0.5537 | 0.00587 | 0.0123 | 94.3271
6 | 0.606 | 0.00607 | 0.0129 | 99.8353
6.5 | 0.6594 | 0.00625 | 0.0133 | 105.504
7 | 0.7141 | 0.00643 | 0.0133 | 111.0575
7.5 | 0.7705 | 0.00666 | 0.0128 | 115.6907

## 147. Re 20M Mach 0.10 (1)
BIGFOIL.COM POLAR EXPORT
NACA63A011
NACA63A011 |  |  |  | Cl Max: | 0.951 | at alpha= | 11 | deg
JavaFoil+Calcfoil stall+Eppler ext transition |  |  |  | L/D Max: | 116.883 | at alpha= | 7.5 | deg
Re: | 20000000 |  |  | Cd Min: | 0.00489 | at alpha= | -0.5 | deg
Mach: | 0.1 |  |  | Cl=0 at alpha= | 0 | deg
|  |  |  | @ Cl=0.1, Cd= | 0.0049233
|  |  |  | @ Cl=0.4, Cd= | 0.0056383
|  |  |  | @ Cl=0.6, Cd= | 0.10509
alpha (deg) | Cl | Cd | Cm | Cl/Cd
-16 | -0.594 | 0.10524 | 0.01 | -5.646
-15.5 | -0.624 | 0.09822 | 0.01 | -6.356
-15 | -0.657 | 0.08847 | 0.011 | -7.425
-14.5 | -0.691 | 0.07708 | 0.011 | -8.965
-14 | -0.723 | 0.06645 | 0.011 | -10.88
-13.5 | -0.819 | 0.02529 | 0.014 | -32.365
-13 | -0.871 | 0.01635 | 0.014 | -53.248
-12.5 | -0.904 | 0.01356 | 0.014 | -66.685
-12 | -0.928 | 0.01205 | 0.013 | -76.996
-11.5 | -0.947 | 0.01139 | 0.013 | -83.155
-11 | -0.951 | 0.01065 | 0.012 | -89.366
-10.5 | -0.95 | 0.01004 | 0.012 | -94.679
-10 | -0.943 | 0.00845 | 0.011 | -111.636
-9.5 | -0.93 | 0.00813 | 0.011 | -114.371
-9 | -0.911 | 0.00785 | 0.01 | -116.068
-8.5 | -0.887 | 0.00777 | 0.01 | -114.162
-8 | -0.857 | 0.00752 | 0.009 | -113.977
-7.5 | -0.821 | 0.00702 | 0.008 | -116.883
-7 | -0.78 | 0.00702 | 0.008 | -110.998
-6.5 | -0.735 | 0.0067 | 0.007 | -109.646
-6 | -0.687 | 0.00652 | 0.007 | -105.458
-5.5 | -0.637 | 0.00634 | 0.006 | -100.389
-5 | -0.584 | 0.00632 | 0.006 | -92.36
-4.5 | -0.529 | 0.00598 | 0.005 | -88.497
-4 | -0.473 | 0.00585 | 0.005 | -80.869
-3.5 | -0.415 | 0.00569 | 0.004 | -72.997
-3 | -0.357 | 0.00549 | 0.003 | -64.989
-2.5 | -0.298 | 0.00529 | 0.003 | -56.324
-2 | -0.239 | 0.0051 | 0.002 | -46.864
-1.5 | -0.179 | 0.00502 | 0.002 | -35.715
-1 | -0.12 | 0.00494 | 0.001 | -24.201
-0.5 | -0.06 | 0.00489 | 0.001 | -12.226
0 | 0 | 0.00495 | 0 | 0
0.5 | 0.06 | 0.00489 | -0.001 | 12.226
1 | 0.12 | 0.00494 | -0.001 | 24.201
1.5 | 0.179 | 0.00502 | -0.002 | 35.715
2 | 0.239 | 0.0051 | -0.002 | 46.864
2.5 | 0.298 | 0.00529 | -0.003 | 56.324
3 | 0.357 | 0.00549 | -0.003 | 64.989
3.5 | 0.415 | 0.00569 | -0.004 | 72.997
4 | 0.473 | 0.00585 | -0.005 | 80.869
4.5 | 0.529 | 0.00598 | -0.005 | 88.497
5 | 0.584 | 0.00632 | -0.006 | 92.36
5.5 | 0.637 | 0.00634 | -0.006 | 100.389
6 | 0.687 | 0.00652 | -0.007 | 105.458
6.5 | 0.735 | 0.0067 | -0.007 | 109.646
7 | 0.78 | 0.00702 | -0.008 | 110.998
7.5 | 0.821 | 0.00702 | -0.008 | 116.883
8 | 0.857 | 0.00752 | -0.009 | 113.977
8.5 | 0.887 | 0.00777 | -0.01 | 114.162
9 | 0.911 | 0.00785 | -0.01 | 116.068
9.5 | 0.93 | 0.00813 | -0.011 | 114.371
10 | 0.943 | 0.00845 | -0.011 | 111.636
10.5 | 0.95 | 0.01004 | -0.012 | 94.681
11 | 0.951 | 0.01065 | -0.012 | 89.372
11.5 | 0.947 | 0.01139 | -0.013 | 83.162
12 | 0.928 | 0.01205 | -0.013 | 76.996
12.5 | 0.904 | 0.01356 | -0.014 | 66.685
13 | 0.871 | 0.01635 | -0.014 | 53.248
13.5 | 0.819 | 0.02529 | -0.014 | 32.365
14 | 0.723 | 0.06645 | -0.011 | 10.88
14.5 | 0.691 | 0.07708 | -0.011 | 8.965
15 | 0.658 | 0.0872 | -0.011 | 7.548
15.5 | 0.624 | 0.09822 | -0.01 | 6.356
16 | 0.594 | 0.10509 | -0.01 | 5.655

## 148. Re 20M Mach 0.10 (2)
BIGFOIL.COM POLAR EXPORT
NACA63A011
NACA63A011 |  |  |  | Cl Max: | 1.8221 | at alpha= | 19.5 | deg
XFOIL ncrit=9 |  |  |  | L/D Max: | 135.254 | at alpha= | 10.5 | deg
Re: | 20000000 |  |  | Cd Min: | 0.0372 | at alpha= | -20 | deg
Mach: | 0.1 |  |  | Cl=0 at alpha= | -0.021921 | deg
|  |  |  | @ Cl=0.1, Cd= | 0.0045164
|  |  |  | @ Cl=0.4, Cd= | 0.0054145
|  |  |  | @ Cl=0.6, Cd= | 0.0060513
alpha (deg) | Cl | Cd | Cm | Cl/Cd
-20 | -1.7998 | 0.0372 | -0.0341 | -48.3817
-19.5 | -1.8068 | 0.03184 | -0.0336 | -56.7462
-19 | -1.7968 | 0.02841 | -0.0323 | -63.2453
-18.5 | -1.7926 | 0.02488 | -0.0299 | -72.0498
-18 | -1.7753 | 0.02266 | -0.0273 | -78.3451
-17.5 | -1.7599 | 0.02057 | -0.0236 | -85.5566
-17 | -1.74 | 0.01901 | -0.0197 | -91.5308
-16.5 | -1.718 | 0.01775 | -0.0151 | -96.7887
-16 | -1.6939 | 0.01676 | -0.0102 | -101.068
-15.5 | -1.6637 | 0.01523 | -0.0066 | -109.2383
-15 | -1.6249 | 0.01418 | -0.0041 | -114.591
-14.5 | -1.582 | 0.01337 | -0.0021 | -118.3246
-14 | -1.5381 | 0.0126 | -0.0003 | -122.0714
-13.5 | -1.4925 | 0.01193 | 0.0013 | -125.1048
-13 | -1.4463 | 0.01132 | 0.0029 | -127.765
-12.5 | -1.3891 | 0.01068 | 0.0021 | -130.0655
-12 | -1.3403 | 0.01017 | 0.0033 | -131.7896
-11.5 | -1.2755 | 0.00965 | 0.001 | -132.1762
-11 | -1.2232 | 0.00922 | 0.0015 | -132.6681
-10.5 | -1.1714 | 0.00867 | 0.002 | -135.1096
-10 | -1.1163 | 0.00827 | 0.0019 | -134.9819
-9.5 | -1.0571 | 0.00797 | 0.0009 | -132.6349
-8.5 | -0.9329 | 0.00738 | -0.0023 | -126.4092
-8 | -0.8377 | 0.00702 | -0.0116 | -119.3305
-7.5 | -0.7756 | 0.00671 | -0.0133 | -115.5887
-7 | -0.7191 | 0.00646 | -0.0136 | -111.3158
-6.5 | -0.6636 | 0.00627 | -0.0136 | -105.8373
-6 | -0.6097 | 0.00609 | -0.0132 | -100.1149
-5.5 | -0.5569 | 0.00588 | -0.0126 | -94.7109
-5 | -0.5039 | 0.00573 | -0.012 | -87.9407
-4.5 | -0.4512 | 0.00556 | -0.0113 | -81.1511
-4 | -0.3985 | 0.00541 | -0.0106 | -73.6599
-3.5 | -0.3466 | 0.00525 | -0.0097 | -66.019
-3 | -0.2948 | 0.00513 | -0.0088 | -57.4659
-2.5 | -0.2433 | 0.00501 | -0.0078 | -48.5629
-1.5 | -0.1437 | 0.00463 | -0.0051 | -31.0367
-1 | -0.0948 | 0.00447 | -0.0036 | -21.2081
-0.5 | -0.0458 | 0.00443 | -0.0021 | -10.3386
0 | 0.0021 | 0.00431 | -0.0004 | 0.48724
0.5 | 0.0463 | 0.00435 | 0.002 | 10.6437
1 | 0.0949 | 0.00449 | 0.0036 | 21.1359
1.5 | 0.1432 | 0.00474 | 0.0053 | 30.211
2 | 0.193 | 0.00489 | 0.0066 | 39.4683
2.5 | 0.2433 | 0.00502 | 0.0078 | 48.4661
3 | 0.2944 | 0.00515 | 0.0089 | 57.165
3.5 | 0.3462 | 0.00529 | 0.0098 | 65.4442
4 | 0.3986 | 0.00541 | 0.0106 | 73.6784
4.5 | 0.4509 | 0.00558 | 0.0113 | 80.8065
5 | 0.5038 | 0.00573 | 0.012 | 87.9232
5.5 | 0.557 | 0.00588 | 0.0126 | 94.7279
6 | 0.6097 | 0.00609 | 0.0132 | 100.1149
6.5 | 0.6636 | 0.00627 | 0.0136 | 105.8373
7 | 0.7189 | 0.00646 | 0.0136 | 111.2848
7.5 | 0.776 | 0.0067 | 0.0132 | 115.8209
8.5 | 0.9316 | 0.00739 | 0.0026 | 126.0622
9 | 0.9961 | 0.00769 | 0.0005 | 129.5319
9.5 | 1.0568 | 0.00796 | -0.0008 | 132.7638
10 | 1.1161 | 0.00826 | -0.0019 | 135.1211
10.5 | 1.1713 | 0.00866 | -0.002 | 135.254
11 | 1.2238 | 0.00912 | -0.0016 | 134.1886
12 | 1.3392 | 0.01017 | -0.0031 | 131.6814
12.5 | 1.3876 | 0.01078 | -0.0018 | 128.7199
13 | 1.4457 | 0.01136 | -0.0028 | 127.2623
13.5 | 1.4923 | 0.01194 | -0.0012 | 124.9832
14 | 1.5367 | 0.01271 | 0.0006 | 120.9048
14.5 | 1.5822 | 0.01336 | 0.0022 | 118.4281
15 | 1.6257 | 0.01411 | 0.004 | 115.2162
15.5 | 1.6673 | 0.01495 | 0.0061 | 111.5251
16 | 1.7063 | 0.01601 | 0.0084 | 106.5771
16.5 | 1.7359 | 0.01688 | 0.0126 | 102.8377
17 | 1.7523 | 0.01837 | 0.0181 | 95.3892
17.5 | 1.7705 | 0.01999 | 0.0226 | 88.5693
18 | 1.7946 | 0.02144 | 0.0256 | 83.7034
19 | 1.8139 | 0.02711 | 0.0315 | 66.9089
19.5 | 1.8221 | 0.03061 | 0.0331 | 59.5263

## 149. Re 20M Mach 0.25 (1)
BIGFOIL.COM POLAR EXPORT
NACA63A011
NACA63A011 |  |  |  | Cl Max: | 0.889 | at alpha= | 9.5 | deg
JavaFoil+Calcfoil stall+Eppler ext transition |  |  |  | L/D Max: | 113.282 | at alpha= | 8 | deg
Re: | 20000000 |  |  | Cd Min: | 0.0049 | at alpha= | -0.5 | deg
Mach: | 0.25 |  |  | Cl=0 at alpha= | 0 | deg
|  |  |  | @ Cl=0.1, Cd= | 0.0049377
|  |  |  | @ Cl=0.4, Cd= | 0.09643
|  |  |  | @ Cl=0.6, Cd= | 0.09643
alpha (deg) | Cl | Cd | Cm | Cl/Cd
-14.5 | -0.337 | 0.09795 | 0.009 | -3.437
-14 | -0.402 | 0.09142 | 0.009 | -4.401
-13.5 | -0.463 | 0.08511 | 0.009 | -5.443
-13 | -0.52 | 0.07913 | 0.009 | -6.569
-12.5 | -0.574 | 0.07122 | 0.009 | -8.058
-12 | -0.678 | 0.03119 | 0.012 | -21.735
-11.5 | -0.774 | 0.0145 | 0.013 | -53.371
-11 | -0.827 | 0.012 | 0.012 | -68.911
-10.5 | -0.864 | 0.01119 | 0.012 | -77.24
-10 | -0.882 | 0.01034 | 0.012 | -85.275
-9.5 | -0.889 | 0.00979 | 0.011 | -90.85
-9 | -0.887 | 0.00818 | 0.01 | -108.448
-8.5 | -0.875 | 0.00785 | 0.01 | -111.539
-8 | -0.855 | 0.00755 | 0.009 | -113.234
-7.5 | -0.826 | 0.00749 | 0.009 | -110.243
-7 | -0.789 | 0.00698 | 0.008 | -113.102
-6.5 | -0.747 | 0.00675 | 0.008 | -110.741
-6 | -0.701 | 0.00664 | 0.007 | -105.52
-5.5 | -0.651 | 0.00644 | 0.006 | -101.017
-5 | -0.598 | 0.00638 | 0.006 | -93.78
-4.5 | -0.543 | 0.00624 | 0.005 | -86.99
-4 | -0.485 | 0.0059 | 0.005 | -82.221
-3.5 | -0.426 | 0.00573 | 0.004 | -74.358
-3 | -0.367 | 0.00553 | 0.004 | -66.282
-2.5 | -0.306 | 0.00533 | 0.003 | -57.489
-2 | -0.245 | 0.00513 | 0.002 | -47.814
-1.5 | -0.184 | 0.00504 | 0.002 | -36.569
-1 | -0.123 | 0.00496 | 0.001 | -24.8
-0.5 | -0.061 | 0.0049 | 0.001 | -12.55
0 | 0 | 0.00496 | 0 | 0
0.5 | 0.061 | 0.0049 | -0.001 | 12.55
1 | 0.123 | 0.00496 | -0.001 | 24.8
1.5 | 0.184 | 0.00504 | -0.002 | 36.569
2 | 0.245 | 0.00513 | -0.002 | 47.814
2.5 | 0.306 | 0.00533 | -0.003 | 57.489
3 | 0.367 | 0.00553 | -0.004 | 66.282
3.5 | 0.426 | 0.00573 | -0.004 | 74.358
4 | 0.485 | 0.0059 | -0.005 | 82.221
4.5 | 0.543 | 0.00604 | -0.005 | 89.836
5 | 0.598 | 0.00638 | -0.006 | 93.78
5.5 | 0.651 | 0.00659 | -0.006 | 98.73
6 | 0.701 | 0.00664 | -0.007 | 105.52
6.5 | 0.747 | 0.00685 | -0.008 | 109.026
7 | 0.789 | 0.00698 | -0.008 | 113.102
7.5 | 0.826 | 0.00746 | -0.009 | 110.622
8 | 0.855 | 0.00755 | -0.009 | 113.282
8.5 | 0.875 | 0.00807 | -0.01 | 108.469
9 | 0.887 | 0.00818 | -0.01 | 108.487
9.5 | 0.889 | 0.00982 | -0.011 | 90.533
10 | 0.882 | 0.01034 | -0.012 | 85.296
10.5 | 0.864 | 0.01111 | -0.012 | 77.745
11 | 0.826 | 0.01212 | -0.012 | 68.127
11.5 | 0.758 | 0.0176 | -0.012 | 43.044
12 | 0.671 | 0.03449 | -0.012 | 19.453
12.5 | 0.576 | 0.06939 | -0.009 | 8.298
13 | 0.52 | 0.07896 | -0.009 | 6.585
13.5 | 0.463 | 0.08512 | -0.009 | 5.443
14 | 0.403 | 0.09067 | -0.009 | 4.442
14.5 | 0.337 | 0.09643 | -0.009 | 3.496

## 150. Re 20M Mach 0.25 (2)
BIGFOIL.COM POLAR EXPORT
NACA63A011
NACA63A011 |  |  |  | Cl Max: | 1.6431 | at alpha= | 15.5 | deg
XFOIL ncrit=9 |  |  |  | L/D Max: | 130.202 | at alpha= | 10 | deg
Re: | 20000000 |  |  | Cd Min: | 0.19202 | at alpha= | -20 | deg
Mach: | 0.25 |  |  | Cl=0 at alpha= | -0.022985 | deg
|  |  |  | @ Cl=0.1, Cd= | 0.0044931
|  |  |  | @ Cl=0.4, Cd= | 0.0054344
|  |  |  | @ Cl=0.6, Cd= | 0.0060631
alpha (deg) | Cl | Cd | Cm | Cl/Cd
-20 | -0.991 | 0.19202 | 0.0487 | -5.1609
-19.5 | -1.279 | 0.12463 | 0.0031 | -10.2624
-19 | -1.3597 | 0.10281 | -0.0104 | -13.2254
-18.5 | -1.4319 | 0.08287 | -0.023 | -17.2789
-18 | -1.4729 | 0.06873 | -0.0317 | -21.4302
-17.5 | -1.5166 | 0.05555 | -0.0391 | -27.3015
-17 | -1.5379 | 0.04641 | -0.0428 | -33.1373
-16.5 | -1.5914 | 0.03533 | -0.0457 | -45.0439
-16 | -1.6014 | 0.02952 | -0.0443 | -54.248
-15.5 | -1.6255 | 0.02372 | -0.04 | -68.5287
-15 | -1.6207 | 0.02066 | -0.0341 | -78.4463
-14.5 | -1.6147 | 0.01818 | -0.0263 | -88.8174
-14 | -1.592 | 0.01627 | -0.0196 | -97.8488
-13.5 | -1.55 | 0.01482 | -0.0156 | -104.5884
-13 | -1.5063 | 0.0135 | -0.0117 | -111.5778
-12.5 | -1.4585 | 0.01249 | -0.0084 | -116.7734
-12 | -1.3928 | 0.01153 | -0.0087 | -120.7979
-11.5 | -1.3363 | 0.01074 | -0.0071 | -124.4227
-11 | -1.2767 | 0.01015 | -0.0063 | -125.7833
-10.5 | -1.2212 | 0.00949 | -0.0047 | -128.6828
-10 | -1.1628 | 0.00894 | -0.0038 | -130.0671
-9.5 | -1.1011 | 0.00846 | -0.0038 | -130.1537
-9 | -1.0381 | 0.00805 | -0.0041 | -128.9565
-8.5 | -0.9719 | 0.00768 | -0.0052 | -126.5495
-8 | -0.8772 | 0.00729 | -0.0129 | -120.3292
-7.5 | -0.8066 | 0.00696 | -0.0153 | -115.8908
-7 | -0.7464 | 0.00661 | -0.0154 | -112.9198
-6.5 | -0.6873 | 0.00639 | -0.0154 | -107.5587
-5.5 | -0.5749 | 0.00598 | -0.014 | -96.1371
-5 | -0.5199 | 0.0058 | -0.0132 | -89.6379
-4.5 | -0.4652 | 0.00562 | -0.0123 | -82.7758
-4 | -0.4107 | 0.00546 | -0.0114 | -75.2198
-3.5 | -0.3567 | 0.0053 | -0.0105 | -67.3019
-3 | -0.3031 | 0.00516 | -0.0095 | -58.7403
-2.5 | -0.25 | 0.00502 | -0.0084 | -49.8008
-2 | -0.198 | 0.00487 | -0.0071 | -40.6571
-1.5 | -0.1478 | 0.00463 | -0.0054 | -31.9222
0 | 0.0023 | 0.00428 | -0.0005 | 0.53738
0.5 | 0.048 | 0.00432 | 0.0021 | 11.1111
1 | 0.0975 | 0.00448 | 0.0038 | 21.7634
1.5 | 0.147 | 0.00474 | 0.0056 | 31.0127
2 | 0.1979 | 0.0049 | 0.0071 | 40.3878
2.5 | 0.2498 | 0.00504 | 0.0084 | 49.5635
3 | 0.3026 | 0.00519 | 0.0096 | 58.3044
3.5 | 0.3564 | 0.00533 | 0.0105 | 66.8668
4 | 0.4107 | 0.00546 | 0.0114 | 75.2198
4.5 | 0.4648 | 0.00565 | 0.0124 | 82.2655
5 | 0.5199 | 0.0058 | 0.0132 | 89.6379
5.5 | 0.5753 | 0.00596 | 0.014 | 96.5268
6 | 0.6304 | 0.00619 | 0.0148 | 101.8417
6.5 | 0.6872 | 0.00639 | 0.0154 | 107.543
7 | 0.7455 | 0.00665 | 0.0156 | 112.1053
7.5 | 0.8073 | 0.00695 | 0.0151 | 116.1583
8 | 0.8769 | 0.00732 | 0.0129 | 119.7951
8.5 | 0.9707 | 0.0077 | 0.0055 | 126.0649
9 | 1.0372 | 0.00806 | 0.0043 | 128.6849
9.5 | 1.1003 | 0.00849 | 0.0039 | 129.5995
10 | 1.1627 | 0.00893 | 0.0039 | 130.2016
10.5 | 1.22 | 0.00957 | 0.0049 | 127.4817
11 | 1.2762 | 0.01016 | 0.0064 | 125.6102
11.5 | 1.3342 | 0.01082 | 0.0075 | 123.3087
12 | 1.3894 | 0.01154 | 0.0094 | 120.3986
12.5 | 1.4567 | 0.01262 | 0.0087 | 115.4279
13 | 1.5064 | 0.0135 | 0.0117 | 111.5852
13.5 | 1.5524 | 0.01466 | 0.0153 | 105.8936
14 | 1.5909 | 0.01635 | 0.0197 | 97.3028
14.5 | 1.6216 | 0.01787 | 0.0255 | 90.7443
15 | 1.6387 | 0.01973 | 0.0325 | 83.0563
15.5 | 1.6431 | 0.02268 | 0.039 | 72.4471
16 | 1.6342 | 0.02716 | 0.0437 | 60.1694
16.5 | 1.6203 | 0.03296 | 0.0459 | 49.1596
17 | 1.5793 | 0.0423 | 0.0447 | 37.3357
17.5 | 1.5535 | 0.05149 | 0.0415 | 30.1709
18 | 1.5312 | 0.06133 | 0.0368 | 24.9666
18.5 | 1.4729 | 0.07711 | 0.0271 | 19.1013
19 | 1.4232 | 0.09294 | 0.0173 | 15.3131
19.5 | 1.3713 | 0.10966 | 0.0072 | 12.505
20 | 1.2664 | 0.1354 | -0.0094 | 9.353

## 151. Re 20M Mach 0.50 (1)
BIGFOIL.COM POLAR EXPORT
NACA63A011
NACA63A011 |  |  |  | Cl Max: | 1.089 | at alpha= | 20 | deg
JavaFoil+Calcfoil stall+Eppler ext transition |  |  |  | L/D Max: | 98.297 | at alpha= | 5 | deg
Re: | 20000000 |  |  | Cd Min: | 0.00487 | at alpha= | -0.5 | deg
Mach: | 0.5 |  |  | Cl=0 at alpha= | 0 | deg
|  |  |  | @ Cl=0.1, Cd= | 0.0049491
|  |  |  | @ Cl=0.4, Cd= | 0.0056891
|  |  |  | @ Cl=0.6, Cd= | 0.0063989
alpha (deg) | Cl | Cd | Cm | Cl/Cd
-20 | -1.089 | 0.17496 | 0.015 | -6.226
-19.5 | -1.066 | 0.15896 | 0.015 | -6.705
-19 | -1.034 | 0.16998 | 0.014 | -6.084
-18.5 | -1.011 | 0.14865 | 0.014 | -6.804
-18 | -0.98 | 0.15715 | 0.013 | -6.235
-17.5 | -0.956 | 0.13713 | 0.013 | -6.974
-17 | -0.934 | 0.12231 | 0.013 | -7.639
-16.5 | -0.901 | 0.12926 | 0.012 | -6.97
-16 | -0.88 | 0.11237 | 0.012 | -7.829
-15.5 | -0.845 | 0.12173 | 0.011 | -6.944
-15 | -0.828 | 0.09813 | 0.012 | -8.439
-14.5 | -0.797 | 0.09721 | 0.011 | -8.202
-14 | -0.776 | 0.08679 | 0.011 | -8.937
-13.5 | -0.815 | 0.04088 | 0.015 | -19.94
-13 | -0.732 | 0.06957 | 0.012 | -10.526
-12.5 | -0.816 | 0.01708 | 0.015 | -47.791
-12 | -0.747 | 0.02695 | 0.014 | -27.715
-11.5 | -0.76 | 0.01473 | 0.014 | -51.63
-11 | -0.709 | 0.0181 | 0.013 | -39.159
-10.5 | -0.7 | 0.01318 | 0.013 | -53.135
-10 | -0.661 | 0.014 | 0.013 | -47.198
-9.5 | -0.638 | 0.01195 | 0.012 | -53.408
-9 | -0.604 | 0.01183 | 0.012 | -51.111
-8.5 | -0.578 | 0.01078 | 0.011 | -53.586
-8 | -0.544 | 0.01045 | 0.01 | -52.073
-7.5 | -0.51 | 0.00847 | 0.01 | -60.213
-7 | -0.476 | 0.0083 | 0.009 | -57.425
-6.5 | -0.705 | 0.00771 | 0.008 | -91.361
-6 | -0.721 | 0.0075 | 0.008 | -96.175
-5.5 | -0.696 | 0.00689 | 0.007 | -100.929
-5 | -0.652 | 0.0067 | 0.007 | -97.363
-4.5 | -0.598 | 0.00645 | 0.006 | -92.715
-4 | -0.538 | 0.00639 | 0.005 | -84.114
-3.5 | -0.474 | 0.00597 | 0.005 | -79.414
-3 | -0.409 | 0.00578 | 0.004 | -70.766
-2.5 | -0.342 | 0.00552 | 0.003 | -61.925
-2 | -0.274 | 0.00528 | 0.003 | -51.966
-1.5 | -0.206 | 0.00512 | 0.002 | -40.224
-1 | -0.137 | 0.00492 | 0.001 | -27.952
-0.5 | -0.069 | 0.00487 | 0.001 | -14.12
0 | 0 | 0.00498 | 0 | 0
0.5 | 0.069 | 0.00494 | -0.001 | 13.899
1 | 0.137 | 0.00496 | -0.001 | 27.705
1.5 | 0.206 | 0.00516 | -0.002 | 39.906
2 | 0.274 | 0.00524 | -0.003 | 52.311
2.5 | 0.342 | 0.00549 | -0.003 | 62.3
3 | 0.409 | 0.00572 | -0.004 | 71.443
3.5 | 0.474 | 0.00592 | -0.005 | 80.113
4 | 0.538 | 0.00619 | -0.005 | 86.95
4.5 | 0.598 | 0.00639 | -0.006 | 93.619
5 | 0.652 | 0.00663 | -0.007 | 98.297
5.5 | 0.696 | 0.00713 | -0.007 | 97.572
6 | 0.721 | 0.0075 | -0.008 | 96.198
6.5 | 0.705 | 0.00794 | -0.008 | 88.71
7 | 0.476 | 0.00816 | -0.009 | 58.379
7.5 | 0.51 | 0.00843 | -0.01 | 60.512
8 | 0.544 | 0.01041 | -0.01 | 52.233
8.5 | 0.578 | 0.01076 | -0.011 | 53.668
9 | 0.605 | 0.01179 | -0.012 | 51.306
9.5 | 0.639 | 0.01189 | -0.012 | 53.713
10 | 0.663 | 0.01365 | -0.013 | 48.588
10.5 | 0.7 | 0.01325 | -0.013 | 52.808
11 | 0.699 | 0.02064 | -0.013 | 33.869
11.5 | 0.761 | 0.01454 | -0.014 | 52.377
12 | 0.752 | 0.02525 | -0.014 | 29.784
12.5 | 0.817 | 0.01682 | -0.015 | 48.573
13 | 0.729 | 0.07157 | -0.011 | 10.192
13.5 | 0.816 | 0.04026 | -0.015 | 20.274
14 | 0.775 | 0.08698 | -0.011 | 8.915
14.5 | 0.798 | 0.0966 | -0.011 | 8.259
15 | 0.828 | 0.0978 | -0.012 | 8.469
15.5 | 0.845 | 0.12101 | -0.011 | 6.986
16 | 0.879 | 0.11301 | -0.012 | 7.78
16.5 | 0.901 | 0.13006 | -0.012 | 6.925
17 | 0.935 | 0.12157 | -0.013 | 7.689
17.5 | 0.957 | 0.13691 | -0.013 | 6.987
18 | 0.98 | 0.15624 | -0.013 | 6.271
18.5 | 1.011 | 0.14812 | -0.014 | 6.828
19 | 1.034 | 0.16926 | -0.014 | 6.11
19.5 | 1.066 | 0.1589 | -0.015 | 6.707
20 | 1.089 | 0.17722 | -0.015 | 6.145

## 152. Re 20M Mach 0.50 (2)
BIGFOIL.COM POLAR EXPORT
NACA63A011
NACA63A011 |  |  |  | Cl Max: | 0.9499 | at alpha= | 8 | deg
XFOIL ncrit=9 |  |  |  | L/D Max: | 111.281 | at alpha= | 6.5 | deg
Re: | 20000000 |  |  | Cd Min: | 0.12994 | at alpha= | 13 | deg
Mach: | 0.5 |  |  | Cl=0 at alpha= | -0.016304 | deg
|  |  |  | @ Cl=0.1, Cd= | 0.0044366
|  |  |  | @ Cl=0.4, Cd= | 0.0055271
|  |  |  | @ Cl=0.6, Cd= | 0.0061898
alpha (deg) | Cl | Cd | Cm | Cl/Cd
-13 | -0.7592 | 0.12881 | 0.0114 | -5.894
-12.5 | -0.7716 | 0.11624 | 0.0045 | -6.638
-12 | -0.7817 | 0.10475 | -0.0017 | -7.4625
-11.5 | -0.79 | 0.09388 | -0.0077 | -8.415
-11 | -0.7998 | 0.08251 | -0.014 | -9.6934
-10.5 | -0.8218 | 0.06677 | -0.0246 | -12.3079
-10 | -0.8354 | 0.0522 | -0.04 | -16.0038
-9.5 | -0.8631 | 0.04291 | -0.0443 | -20.1142
-9 | -0.8951 | 0.03399 | -0.0476 | -26.3342
-8.5 | -0.9259 | 0.02717 | -0.0436 | -34.078
-8 | -0.9468 | 0.01998 | -0.0355 | -47.3874
-7.5 | -0.9433 | 0.01228 | -0.0281 | -76.816
-7 | -0.8745 | 0.00803 | -0.0271 | -108.9041
-6.5 | -0.7994 | 0.00717 | -0.0253 | -111.4923
-6 | -0.7276 | 0.00673 | -0.0234 | -108.1129
-5.5 | -0.6586 | 0.00643 | -0.0215 | -102.4261
-5 | -0.5923 | 0.00616 | -0.0196 | -96.1526
-4.5 | -0.5277 | 0.00593 | -0.0178 | -88.9882
-4 | -0.4639 | 0.00573 | -0.0161 | -80.9599
-3.5 | -0.4014 | 0.00552 | -0.0144 | -72.7174
-3 | -0.3399 | 0.00532 | -0.0128 | -63.891
-2.5 | -0.2793 | 0.00515 | -0.0112 | -54.233
-2 | -0.2205 | 0.00496 | -0.0093 | -44.4556
-1.5 | -0.1655 | 0.00466 | -0.0069 | -35.515
-1 | -0.1085 | 0.00444 | -0.0049 | -24.4369
-0.5 | -0.0534 | 0.00429 | -0.0026 | -12.4476
0 | 0.0018 | 0.00416 | -0.0003 | 0.43269
0.5 | 0.0546 | 0.00421 | 0.0024 | 12.9691
1 | 0.1087 | 0.00448 | 0.0049 | 24.2634
1.5 | 0.1636 | 0.00477 | 0.0073 | 34.2977
2 | 0.2203 | 0.00498 | 0.0094 | 44.2369
2.5 | 0.2788 | 0.00517 | 0.0113 | 53.9265
3 | 0.3392 | 0.00538 | 0.0129 | 63.0483
3.5 | 0.4012 | 0.00553 | 0.0145 | 72.5497
4 | 0.4636 | 0.00574 | 0.0161 | 80.7666
5 | 0.5924 | 0.00616 | 0.0196 | 96.1688
5.5 | 0.6588 | 0.00642 | 0.0215 | 102.6168
6 | 0.7276 | 0.00673 | 0.0234 | 108.1129
6.5 | 0.799 | 0.00718 | 0.0253 | 111.2813
7 | 0.8745 | 0.00808 | 0.0271 | 108.2302
7.5 | 0.9462 | 0.0121 | 0.0277 | 78.1983
8 | 0.9499 | 0.01965 | 0.0353 | 48.341
8.5 | 0.9257 | 0.02718 | 0.0436 | 34.0581
9 | 0.8993 | 0.0336 | 0.0478 | 26.7649
9.5 | 0.8632 | 0.04296 | 0.0442 | 20.0931
10 | 0.8333 | 0.05159 | 0.0417 | 16.1524
10.5 | 0.8115 | 0.06873 | 0.0226 | 11.8071
11 | 0.8023 | 0.08226 | 0.0141 | 9.7532
11.5 | 0.787 | 0.09456 | 0.0069 | 8.3228
12 | 0.7746 | 0.10619 | 0.0005 | 7.2945
12.5 | 0.7586 | 0.11888 | -0.0066 | 6.3812
13 | 0.7549 | 0.12994 | -0.0124 | 5.8096