## index
index | Re | Mach | Datasource
1 | 50000 | 0 | JavaFoil+Calcfoil stall+Eppler ext transition
2 | 50000 | 0 | XFOIL ncrit=9
3 | 50000 | 0.1 | JavaFoil+Calcfoil stall+Eppler ext transition
4 | 50000 | 0.1 | XFOIL ncrit=9
5 | 50000 | 0.25 | JavaFoil+Calcfoil stall+Eppler ext transition
6 | 50000 | 0.25 | XFOIL ncrit=9
7 | 50000 | 0.5 | JavaFoil+Calcfoil stall+Eppler ext transition
8 | 50000 | 0.5 | XFOIL ncrit=9
9 | 100000 | 0 | JavaFoil+Calcfoil stall+Eppler ext transition
10 | 100000 | 0 | XFOIL ncrit=9
11 | 100000 | 0.1 | JavaFoil+Calcfoil stall+Eppler ext transition
12 | 100000 | 0.1 | XFOIL ncrit=9
13 | 100000 | 0.25 | JavaFoil+Calcfoil stall+Eppler ext transition
14 | 100000 | 0.25 | XFOIL ncrit=9
15 | 100000 | 0.5 | JavaFoil+Calcfoil stall+Eppler ext transition
16 | 100000 | 0.5 | XFOIL ncrit=9
17 | 250000 | 0 | JavaFoil+Calcfoil stall+Eppler ext transition
18 | 250000 | 0 | XFOIL ncrit=9
19 | 250000 | 0.1 | JavaFoil+Calcfoil stall+Eppler ext transition
20 | 250000 | 0.1 | XFOIL ncrit=9
21 | 250000 | 0.25 | JavaFoil+Calcfoil stall+Eppler ext transition
22 | 250000 | 0.25 | XFOIL ncrit=9
23 | 250000 | 0.5 | JavaFoil+Calcfoil stall+Eppler ext transition
24 | 250000 | 0.5 | XFOIL ncrit=9
25 | 500000 | 0 | JavaFoil+Calcfoil stall+Eppler ext transition
26 | 500000 | 0 | XFOIL ncrit=9
27 | 500000 | 0.1 | JavaFoil+Calcfoil stall+Eppler ext transition
28 | 500000 | 0.1 | XFOIL ncrit=9
29 | 500000 | 0.25 | JavaFoil+Calcfoil stall+Eppler ext transition
30 | 500000 | 0.25 | XFOIL ncrit=9
31 | 500000 | 0.5 | JavaFoil+Calcfoil stall+Eppler ext transition
32 | 500000 | 0.5 | XFOIL ncrit=9
33 | 750000 | 0 | JavaFoil+Calcfoil stall+Eppler ext transition
34 | 750000 | 0 | XFOIL ncrit=9
35 | 750000 | 0.1 | JavaFoil+Calcfoil stall+Eppler ext transition
36 | 750000 | 0.1 | XFOIL ncrit=9
37 | 750000 | 0.25 | JavaFoil+Calcfoil stall+Eppler ext transition
38 | 750000 | 0.25 | XFOIL ncrit=9
39 | 750000 | 0.5 | JavaFoil+Calcfoil stall+Eppler ext transition
40 | 750000 | 0.5 | XFOIL ncrit=9
41 | 1000000 | 0 | JavaFoil+Calcfoil stall+Eppler ext transition
42 | 1000000 | 0 | XFOIL ncrit=9
43 | 1000000 | 0.1 | JavaFoil+Calcfoil stall+Eppler ext transition
44 | 1000000 | 0.1 | XFOIL ncrit=9
45 | 1000000 | 0.25 | JavaFoil+Calcfoil stall+Eppler ext transition
46 | 1000000 | 0.25 | XFOIL ncrit=9
47 | 1000000 | 0.5 | JavaFoil+Calcfoil stall+Eppler ext transition
48 | 1000000 | 0.5 | XFOIL ncrit=9
49 | 2000000 | 0 | JavaFoil+Calcfoil stall+Eppler ext transition
50 | 2000000 | 0 | XFOIL ncrit=9
51 | 2000000 | 0.1 | JavaFoil+Calcfoil stall+Eppler ext transition
52 | 2000000 | 0.1 | XFOIL ncrit=9
53 | 2000000 | 0.25 | JavaFoil+Calcfoil stall+Eppler ext transition
54 | 2000000 | 0.25 | XFOIL ncrit=9
55 | 2000000 | 0.5 | JavaFoil+Calcfoil stall+Eppler ext transition
56 | 2000000 | 0.5 | XFOIL ncrit=9
57 | 3000000 | 0 | JavaFoil+Calcfoil stall+Eppler ext transition
58 | 3000000 | 0 | XFOIL ncrit=9
59 | 3000000 | 0.1 | JavaFoil+Calcfoil stall+Eppler ext transition
60 | 3000000 | 0.1 | XFOIL ncrit=9
61 | 3000000 | 0.25 | JavaFoil+Calcfoil stall+Eppler ext transition
62 | 3000000 | 0.25 | XFOIL ncrit=9
63 | 3000000 | 0.5 | JavaFoil+Calcfoil stall+Eppler ext transition
64 | 3000000 | 0.5 | XFOIL ncrit=9
65 | 4000000 | 0 | JavaFoil+Calcfoil stall+Eppler ext transition
66 | 4000000 | 0 | XFOIL ncrit=9
67 | 4000000 | 0.1 | JavaFoil+Calcfoil stall+Eppler ext transition
68 | 4000000 | 0.1 | XFOIL ncrit=9
69 | 4000000 | 0.25 | JavaFoil+Calcfoil stall+Eppler ext transition
70 | 4000000 | 0.25 | XFOIL ncrit=9
71 | 4000000 | 0.5 | JavaFoil+Calcfoil stall+Eppler ext transition
72 | 4000000 | 0.5 | XFOIL ncrit=9
73 | 5000000 | 0 | JavaFoil+Calcfoil stall+Eppler ext transition
74 | 5000000 | 0 | XFOIL ncrit=9
75 | 5000000 | 0.1 | JavaFoil+Calcfoil stall+Eppler ext transition
76 | 5000000 | 0.1 | XFOIL ncrit=9
77 | 5000000 | 0.25 | JavaFoil+Calcfoil stall+Eppler ext transition
78 | 5000000 | 0.25 | XFOIL ncrit=9
79 | 5000000 | 0.5 | JavaFoil+Calcfoil stall+Eppler ext transition
80 | 5000000 | 0.5 | XFOIL ncrit=9
81 | 6000000 | 0 | JavaFoil+Calcfoil stall+Eppler ext transition
82 | 6000000 | 0 | XFOIL ncrit=9
83 | 6000000 | 0.1 | JavaFoil+Calcfoil stall+Eppler ext transition
84 | 6000000 | 0.1 | XFOIL ncrit=9
85 | 6000000 | 0.25 | JavaFoil+Calcfoil stall+Eppler ext transition
86 | 6000000 | 0.25 | XFOIL ncrit=9
87 | 6000000 | 0.5 | JavaFoil+Calcfoil stall+Eppler ext transition
88 | 6000000 | 0.5 | XFOIL ncrit=9
89 | 7000000 | 0 | JavaFoil+Calcfoil stall+Eppler ext transition
90 | 7000000 | 0 | XFOIL ncrit=9
91 | 7000000 | 0.1 | JavaFoil+Calcfoil stall+Eppler ext transition
92 | 7000000 | 0.1 | XFOIL ncrit=9
93 | 7000000 | 0.25 | JavaFoil+Calcfoil stall+Eppler ext transition
94 | 7000000 | 0.25 | XFOIL ncrit=9
95 | 7000000 | 0.5 | JavaFoil+Calcfoil stall+Eppler ext transition
96 | 7000000 | 0.5 | XFOIL ncrit=9
97 | 8000000 | 0 | JavaFoil+Calcfoil stall+Eppler ext transition
98 | 8000000 | 0 | XFOIL ncrit=9
99 | 8000000 | 0.1 | JavaFoil+Calcfoil stall+Eppler ext transition
100 | 8000000 | 0.1 | XFOIL ncrit=9
101 | 8000000 | 0.25 | JavaFoil+Calcfoil stall+Eppler ext transition
102 | 8000000 | 0.25 | XFOIL ncrit=9
103 | 8000000 | 0.5 | JavaFoil+Calcfoil stall+Eppler ext transition
104 | 8000000 | 0.5 | XFOIL ncrit=9
105 | 10000000 | 0 | JavaFoil+Calcfoil stall+Eppler ext transition
106 | 10000000 | 0 | XFOIL ncrit=9
107 | 10000000 | 0.1 | JavaFoil+Calcfoil stall+Eppler ext transition
108 | 10000000 | 0.1 | XFOIL ncrit=9
109 | 10000000 | 0.25 | JavaFoil+Calcfoil stall+Eppler ext transition
110 | 10000000 | 0.25 | XFOIL ncrit=9
111 | 10000000 | 0.5 | JavaFoil+Calcfoil stall+Eppler ext transition
112 | 10000000 | 0.5 | XFOIL ncrit=9
113 | 12000000 | 0 | JavaFoil+Calcfoil stall+Eppler ext transition
114 | 12000000 | 0 | XFOIL ncrit=9
115 | 12000000 | 0.1 | JavaFoil+Calcfoil stall+Eppler ext transition
116 | 12000000 | 0.1 | XFOIL ncrit=9
117 | 12000000 | 0.25 | JavaFoil+Calcfoil stall+Eppler ext transition
118 | 12000000 | 0.25 | XFOIL ncrit=9
119 | 12000000 | 0.5 | JavaFoil+Calcfoil stall+Eppler ext transition
120 | 12000000 | 0.5 | XFOIL ncrit=9
121 | 14000000 | 0 | JavaFoil+Calcfoil stall+Eppler ext transition
122 | 14000000 | 0 | XFOIL ncrit=9
123 | 14000000 | 0.1 | JavaFoil+Calcfoil stall+Eppler ext transition
124 | 14000000 | 0.1 | XFOIL ncrit=9
125 | 14000000 | 0.25 | JavaFoil+Calcfoil stall+Eppler ext transition
126 | 14000000 | 0.25 | XFOIL ncrit=9
127 | 14000000 | 0.5 | JavaFoil+Calcfoil stall+Eppler ext transition
128 | 14000000 | 0.5 | XFOIL ncrit=9
129 | 16000000 | 0 | JavaFoil+Calcfoil stall+Eppler ext transition
130 | 16000000 | 0 | XFOIL ncrit=9
131 | 16000000 | 0.1 | JavaFoil+Calcfoil stall+Eppler ext transition
132 | 16000000 | 0.1 | XFOIL ncrit=9
133 | 16000000 | 0.25 | JavaFoil+Calcfoil stall+Eppler ext transition
134 | 16000000 | 0.25 | XFOIL ncrit=9
135 | 16000000 | 0.5 | JavaFoil+Calcfoil stall+Eppler ext transition
136 | 16000000 | 0.5 | XFOIL ncrit=9
137 | 18000000 | 0 | JavaFoil+Calcfoil stall+Eppler ext transition
138 | 18000000 | 0 | XFOIL ncrit=9
139 | 18000000 | 0.1 | JavaFoil+Calcfoil stall+Eppler ext transition
140 | 18000000 | 0.1 | XFOIL ncrit=9
141 | 18000000 | 0.25 | JavaFoil+Calcfoil stall+Eppler ext transition
142 | 18000000 | 0.25 | XFOIL ncrit=9
143 | 18000000 | 0.5 | JavaFoil+Calcfoil stall+Eppler ext transition
144 | 18000000 | 0.5 | XFOIL ncrit=9
145 | 20000000 | 0 | JavaFoil+Calcfoil stall+Eppler ext transition
146 | 20000000 | 0 | XFOIL ncrit=9
147 | 20000000 | 0.1 | JavaFoil+Calcfoil stall+Eppler ext transition
148 | 20000000 | 0.1 | XFOIL ncrit=9
149 | 20000000 | 0.25 | JavaFoil+Calcfoil stall+Eppler ext transition
150 | 20000000 | 0.25 | XFOIL ncrit=9
151 | 20000000 | 0.5 | JavaFoil+Calcfoil stall+Eppler ext transition
152 | 20000000 | 0.5 | XFOIL ncrit=9

## 1. Re 50k Mach 0.00 (1)
BIGFOIL.COM POLAR EXPORT
NACA67-111 a=0.2
NACA67-111 a=0.2 |  |  |  | Cl Max: | 0.791 | at alpha= | 10.5 | deg
JavaFoil+Calcfoil stall+Eppler ext transition |  |  |  | L/D Max: | 26.019 | at alpha= | 4 | deg
Re: | 50000 |  |  | Cd Min: | 0.01703 | at alpha= | -0.5 | deg
Mach: | 0 |  |  | Cl=0 at alpha= | -0.52632 | deg
|  |  |  | @ Cl=0.1, Cd= | 0.017195
|  |  |  | @ Cl=0.4, Cd= | 0.018125
|  |  |  | @ Cl=0.6, Cd= | 0.050492
alpha (deg) | Cl | Cd | Cm | Cl/Cd
-16 | -0.557 | 0.28773 | 0.006 | -1.936
-15.5 | -0.578 | 0.2636 | 0.006 | -2.191
-15 | -0.597 | 0.25455 | 0.005 | -2.347
-14.5 | -0.617 | 0.22412 | 0.005 | -2.751
-14 | -0.635 | 0.20437 | 0.005 | -3.105
-13.5 | -0.651 | 0.18255 | 0.005 | -3.567
-13 | -0.666 | 0.17615 | 0.005 | -3.778
-12.5 | -0.678 | 0.15546 | 0.004 | -4.359
-12 | -0.687 | 0.14195 | 0.004 | -4.84
-11.5 | -0.693 | 0.1291 | 0.004 | -5.369
-11 | -0.696 | 0.12232 | 0.004 | -5.689
-10.5 | -0.695 | 0.10979 | 0.003 | -6.326
-10 | -0.689 | 0.10055 | 0.003 | -6.854
-9.5 | -0.679 | 0.09428 | 0.003 | -7.207
-9 | -0.665 | 0.08491 | 0.002 | -7.836
-8.5 | -0.647 | 0.07792 | 0.002 | -8.303
-8 | -0.624 | 0.07258 | 0.002 | -8.603
-7.5 | -0.598 | 0.06642 | 0.002 | -8.998
-7 | -0.567 | 0.06189 | 0.001 | -9.166
-6.5 | -0.532 | 0.05707 | 0.001 | -9.315
-6 | -0.494 | 0.05283 | 0.001 | -9.348
-5.5 | -0.454 | 0.04922 | 0 | -9.225
-5 | -0.413 | 0.04631 | 0 | -8.908
-4.5 | -0.37 | 0.04336 | 0 | -8.525
-4 | -0.326 | 0.04086 | -0.001 | -7.973
-3.5 | -0.281 | 0.03908 | -0.001 | -7.19
-3 | -0.235 | 0.03737 | -0.002 | -6.291
-2.5 | -0.231 | 0.01829 | -0.005 | -12.626
-2 | -0.173 | 0.01801 | -0.005 | -9.6
-1.5 | -0.111 | 0.0172 | -0.006 | -6.466
-1 | -0.054 | 0.01708 | -0.007 | -3.161
-0.5 | 0.003 | 0.01703 | -0.008 | 0.204
0 | 0.061 | 0.01714 | -0.009 | 3.555
0.5 | 0.118 | 0.01722 | -0.01 | 6.868
1 | 0.175 | 0.01731 | -0.01 | 10.124
1.5 | 0.232 | 0.01747 | -0.011 | 13.288
2 | 0.289 | 0.01765 | -0.012 | 16.376
2.5 | 0.345 | 0.01786 | -0.013 | 19.333
3 | 0.401 | 0.01813 | -0.014 | 22.133
3.5 | 0.469 | 0.01971 | -0.015 | 23.792
4 | 0.525 | 0.02016 | -0.016 | 26.019
4.5 | 0.474 | 0.04146 | -0.008 | 11.423
5 | 0.516 | 0.04434 | -0.008 | 11.641
5.5 | 0.558 | 0.04693 | -0.008 | 11.892
6 | 0.597 | 0.0502 | -0.008 | 11.891
6.5 | 0.633 | 0.0537 | -0.008 | 11.796
7 | 0.667 | 0.05748 | -0.008 | 11.601
7.5 | 0.697 | 0.06231 | -0.009 | 11.184
8 | 0.723 | 0.06735 | -0.009 | 10.737
8.5 | 0.745 | 0.07391 | -0.009 | 10.086
9 | 0.764 | 0.08028 | -0.009 | 9.511
9.5 | 0.777 | 0.08694 | -0.009 | 8.939
10 | 0.786 | 0.09569 | -0.009 | 8.216
10.5 | 0.791 | 0.10542 | -0.009 | 7.502
11 | 0.791 | 0.11427 | -0.009 | 6.925
11.5 | 0.788 | 0.12254 | -0.01 | 6.429
12 | 0.78 | 0.13794 | -0.01 | 5.658
12.5 | 0.77 | 0.15118 | -0.01 | 5.091
13 | 0.756 | 0.16306 | -0.01 | 4.636
13.5 | 0.74 | 0.18297 | -0.01 | 4.042
14 | 0.721 | 0.19602 | -0.011 | 3.679
14.5 | 0.701 | 0.21353 | -0.011 | 3.283
15 | 0.68 | 0.23541 | -0.011 | 2.887
15.5 | 0.654 | 0.2542 | -0.012 | 2.573

## 2. Re 50k Mach 0.00 (2)
BIGFOIL.COM POLAR EXPORT
NACA67-111 a=0.2
NACA67-111 a=0.2 |  |  |  | Cl Max: | 0.8728 | at alpha= | 8 | deg
XFOIL ncrit=9 |  |  |  | L/D Max: | 23.0488 | at alpha= | 5.5 | deg
Re: | 50000 |  |  | Cd Min: | 0.14861 | at alpha= | 13 | deg
Mach: | 0 |  |  | Cl=0 at alpha= | 0.091549 | deg
|  |  |  | @ Cl=0.1, Cd= | 0.028875
|  |  |  | @ Cl=0.4, Cd= | 0.035939
|  |  |  | @ Cl=0.6, Cd= | 0.14861
alpha (deg) | Cl | Cd | Cm | Cl/Cd
-10.5 | -0.4794 | 0.11509 | -0.0228 | -4.1654
-10 | -0.4805 | 0.10956 | -0.021 | -4.3857
-9.5 | -0.4701 | 0.10377 | -0.0174 | -4.5302
-8.5 | -0.446 | 0.09265 | -0.0084 | -4.8138
-7 | -0.5778 | 0.07507 | 0.0024 | -7.6968
-6.5 | -0.6878 | 0.068 | 0.0087 | -10.1147
-5.5 | -0.7131 | 0.04647 | 0.0103 | -15.3454
-5 | -0.6772 | 0.04016 | 0.0138 | -16.8625
-4.5 | -0.6355 | 0.03563 | 0.0173 | -17.8361
-4 | -0.1664 | 0.02892 | -0.0385 | -5.7538
-3.5 | -0.1495 | 0.0284 | -0.0337 | -5.2641
-3 | -0.1309 | 0.02801 | -0.0289 | -4.6733
-2.5 | -0.1112 | 0.02771 | -0.0242 | -4.013
-2 | -0.0905 | 0.0275 | -0.0195 | -3.2909
-1.5 | -0.0691 | 0.02736 | -0.0149 | -2.5256
-1 | -0.0474 | 0.02729 | -0.0102 | -1.7369
-0.5 | -0.0256 | 0.02728 | -0.0056 | -0.93842
0 | -0.0039 | 0.02734 | -0.001 | -0.14265
0.5 | 0.0174 | 0.02746 | 0.0036 | 0.63365
1 | 0.0382 | 0.02765 | 0.0083 | 1.3816
1.5 | 0.0582 | 0.02791 | 0.0129 | 2.0853
2 | 0.0771 | 0.02826 | 0.0176 | 2.7282
2.5 | 0.0948 | 0.0287 | 0.0223 | 3.3031
3 | 0.1111 | 0.02925 | 0.027 | 3.7983
3.5 | 0.1261 | 0.02995 | 0.0315 | 4.2104
4 | 0.14 | 0.03084 | 0.0358 | 4.5396
4.5 | 0.1531 | 0.03202 | 0.0395 | 4.7814
5 | 0.3165 | 0.03692 | 0.0146 | 8.5726
5.5 | 0.7371 | 0.03198 | -0.0192 | 23.0488
6 | 0.7997 | 0.03672 | -0.0193 | 21.7783
6.5 | 0.8349 | 0.04104 | -0.0148 | 20.3436
7 | 0.8591 | 0.04669 | -0.0089 | 18.4001
7.5 | 0.868 | 0.05301 | -0.0016 | 16.3743
8 | 0.8728 | 0.05985 | 0.0052 | 14.5831
8.5 | 0.8383 | 0.06592 | 0.0165 | 12.7169
10 | 0.5319 | 0.10645 | 0.0081 | 4.9967
10.5 | 0.5396 | 0.11356 | 0.0088 | 4.7517
11.5 | 0.5512 | 0.1273 | 0.0092 | 4.3299
12 | 0.567 | 0.13511 | 0.0093 | 4.1966
12.5 | 0.5944 | 0.14379 | 0.0102 | 4.1338
13 | 0.5796 | 0.14861 | 0.0079 | 3.9001

## 3. Re 50k Mach 0.10 (1)
BIGFOIL.COM POLAR EXPORT
NACA67-111 a=0.2
NACA67-111 a=0.2 |  |  |  | Cl Max: | 0.782 | at alpha= | 10.5 | deg
JavaFoil+Calcfoil stall+Eppler ext transition |  |  |  | L/D Max: | 26.058 | at alpha= | 4 | deg
Re: | 50000 |  |  | Cd Min: | 0.01706 | at alpha= | -0.5 | deg
Mach: | 0.1 |  |  | Cl=0 at alpha= | -0.52632 | deg
|  |  |  | @ Cl=0.1, Cd= | 0.017224
|  |  |  | @ Cl=0.4, Cd= | 0.018166
|  |  |  | @ Cl=0.6, Cd= | 0.050651
alpha (deg) | Cl | Cd | Cm | Cl/Cd
-15.5 | -0.534 | 0.28956 | 0.006 | -1.845
-15 | -0.558 | 0.25857 | 0.005 | -2.156
-14.5 | -0.58 | 0.23537 | 0.005 | -2.464
-14 | -0.601 | 0.21547 | 0.005 | -2.792
-13.5 | -0.622 | 0.20523 | 0.005 | -3.029
-13 | -0.64 | 0.18381 | 0.005 | -3.48
-12.5 | -0.655 | 0.16185 | 0.004 | -4.049
-12 | -0.668 | 0.14461 | 0.004 | -4.62
-11.5 | -0.678 | 0.13544 | 0.004 | -5.003
-11 | -0.683 | 0.12557 | 0.004 | -5.441
-10.5 | -0.685 | 0.11185 | 0.003 | -6.122
-10 | -0.682 | 0.1047 | 0.003 | -6.513
-9.5 | -0.674 | 0.09484 | 0.003 | -7.111
-9 | -0.662 | 0.08665 | 0.002 | -7.642
-8.5 | -0.645 | 0.07977 | 0.002 | -8.09
-8 | -0.624 | 0.07168 | 0.002 | -8.705
-7.5 | -0.598 | 0.06795 | 0.002 | -8.803
-7 | -0.568 | 0.06273 | 0.001 | -9.06
-6.5 | -0.533 | 0.05777 | 0.001 | -9.227
-6 | -0.495 | 0.05282 | 0.001 | -9.379
-5.5 | -0.456 | 0.04957 | 0 | -9.195
-5 | -0.414 | 0.04617 | 0 | -8.972
-4.5 | -0.371 | 0.04354 | 0 | -8.526
-4 | -0.327 | 0.04101 | -0.001 | -7.981
-3.5 | -0.282 | 0.03918 | -0.001 | -7.206
-3 | -0.236 | 0.03738 | -0.002 | -6.32
-2.5 | -0.232 | 0.01833 | -0.005 | -12.662
-2 | -0.174 | 0.01805 | -0.005 | -9.623
-1.5 | -0.112 | 0.01724 | -0.006 | -6.48
-1 | -0.054 | 0.01712 | -0.007 | -3.169
-0.5 | 0.003 | 0.01706 | -0.008 | 0.205
0 | 0.061 | 0.01717 | -0.009 | 3.565
0.5 | 0.119 | 0.01725 | -0.01 | 6.886
1 | 0.176 | 0.01735 | -0.01 | 10.152
1.5 | 0.233 | 0.01749 | -0.011 | 13.342
2 | 0.29 | 0.01768 | -0.012 | 16.419
2.5 | 0.347 | 0.01791 | -0.013 | 19.376
3 | 0.403 | 0.01818 | -0.014 | 22.178
3.5 | 0.471 | 0.01977 | -0.015 | 23.835
4 | 0.527 | 0.02022 | -0.016 | 26.058
4.5 | 0.476 | 0.04159 | -0.008 | 11.439
5 | 0.518 | 0.04445 | -0.008 | 11.661
5.5 | 0.56 | 0.04699 | -0.008 | 11.924
6 | 0.599 | 0.05056 | -0.008 | 11.851
6.5 | 0.635 | 0.05385 | -0.008 | 11.799
7 | 0.668 | 0.05803 | -0.008 | 11.52
7.5 | 0.698 | 0.06312 | -0.009 | 11.056
8 | 0.723 | 0.0684 | -0.009 | 10.575
8.5 | 0.745 | 0.07563 | -0.009 | 9.844
9 | 0.761 | 0.08188 | -0.009 | 9.295
9.5 | 0.773 | 0.08704 | -0.009 | 8.88
10 | 0.78 | 0.09849 | -0.009 | 7.919
10.5 | 0.782 | 0.10656 | -0.009 | 7.339
11 | 0.78 | 0.11805 | -0.009 | 6.604
11.5 | 0.773 | 0.12671 | -0.01 | 6.101
12 | 0.762 | 0.14331 | -0.01 | 5.319
12.5 | 0.748 | 0.15836 | -0.01 | 4.723
13 | 0.731 | 0.17206 | -0.01 | 4.246
13.5 | 0.71 | 0.19234 | -0.01 | 3.694
14 | 0.688 | 0.20892 | -0.011 | 3.294
14.5 | 0.664 | 0.228 | -0.011 | 2.914
15 | 0.639 | 0.24641 | -0.011 | 2.594
15.5 | 0.61 | 0.26692 | -0.012 | 2.286

## 4. Re 50k Mach 0.10 (2)
BIGFOIL.COM POLAR EXPORT
NACA67-111 a=0.2
NACA67-111 a=0.2 |  |  |  | Cl Max: | 0.871 | at alpha= | 8 | deg
XFOIL ncrit=9 |  |  |  | L/D Max: | 22.9386 | at alpha= | 5.5 | deg
Re: | 50000 |  |  | Cd Min: | 0.14947 | at alpha= | 13 | deg
Mach: | 0.1 |  |  | Cl=0 at alpha= | 0.090698 | deg
|  |  |  | @ Cl=0.1, Cd= | 0.028977
|  |  |  | @ Cl=0.4, Cd= | 0.036597
|  |  |  | @ Cl=0.6, Cd= | 0.14947
alpha (deg) | Cl | Cd | Cm | Cl/Cd
-6 | -0.732 | 0.05313 | 0.0032 | -13.7775
-5.5 | -0.7139 | 0.04627 | 0.0091 | -15.429
-5 | -0.6802 | 0.0406 | 0.0135 | -16.7537
-4.5 | -0.6392 | 0.03598 | 0.0171 | -17.7654
-4 | -0.1675 | 0.02905 | -0.0387 | -5.7659
-3.5 | -0.1505 | 0.02852 | -0.0338 | -5.277
-3 | -0.1318 | 0.02812 | -0.029 | -4.6871
-2.5 | -0.1119 | 0.02782 | -0.0243 | -4.0223
-2 | -0.091 | 0.0276 | -0.0196 | -3.2971
-1.5 | -0.0695 | 0.02746 | -0.0149 | -2.531
-1 | -0.0477 | 0.02738 | -0.0103 | -1.7421
-0.5 | -0.0258 | 0.02738 | -0.0057 | -0.94229
0 | -0.0039 | 0.02744 | -0.001 | -0.14213
0.5 | 0.0176 | 0.02756 | 0.0036 | 0.63861
1 | 0.0385 | 0.02775 | 0.0083 | 1.3874
1.5 | 0.0586 | 0.02802 | 0.0129 | 2.0914
2 | 0.0776 | 0.02837 | 0.0176 | 2.7353
2.5 | 0.0954 | 0.02882 | 0.0224 | 3.3102
3 | 0.1118 | 0.02938 | 0.027 | 3.8053
3.5 | 0.1268 | 0.0301 | 0.0316 | 4.2126
4 | 0.1406 | 0.03101 | 0.0358 | 4.534
4.5 | 0.1537 | 0.0322 | 0.0396 | 4.7733
5 | 0.3445 | 0.03727 | 0.0103 | 9.2434
5.5 | 0.7439 | 0.03243 | -0.0194 | 22.9386
6 | 0.8038 | 0.03715 | -0.019 | 21.6366
6.5 | 0.8377 | 0.04156 | -0.0142 | 20.1564
7 | 0.8599 | 0.04727 | -0.0081 | 18.1912
7.5 | 0.8671 | 0.05359 | -0.0006 | 16.1803
8 | 0.871 | 0.06046 | 0.0063 | 14.4062
8.5 | 0.832 | 0.06629 | 0.0179 | 12.5509
9 | 0.7836 | 0.07278 | 0.028 | 10.7667
9.5 | 0.7004 | 0.07999 | 0.0365 | 8.7561
10 | 0.5312 | 0.10683 | 0.0083 | 4.9724
10.5 | 0.5385 | 0.11398 | 0.009 | 4.7245
11.5 | 0.5494 | 0.12771 | 0.0093 | 4.3019
12 | 0.5695 | 0.13591 | 0.0095 | 4.1903
12.5 | 0.5795 | 0.14256 | 0.0095 | 4.065
13 | 0.5821 | 0.14947 | 0.0081 | 3.8944

## 5. Re 50k Mach 0.25 (1)
BIGFOIL.COM POLAR EXPORT
NACA67-111 a=0.2
NACA67-111 a=0.2 |  |  |  | Cl Max: | 0.737 | at alpha= | 9 | deg
JavaFoil+Calcfoil stall+Eppler ext transition |  |  |  | L/D Max: | 24.053 | at alpha= | 3.5 | deg
Re: | 50000 |  |  | Cd Min: | 0.01724 | at alpha= | -0.5 | deg
Mach: | 0.25 |  |  | Cl=0 at alpha= | -0.53333 | deg
|  |  |  | @ Cl=0.1, Cd= | 0.017404
|  |  |  | @ Cl=0.4, Cd= | 0.38129
|  |  |  | @ Cl=0.6, Cd= | 0.38129
alpha (deg) | Cl | Cd | Cm | Cl/Cd
-14 | -0.285 | 0.33115 | 0.005 | -0.861
-13.5 | -0.347 | 0.33865 | 0.005 | -1.024
-13 | -0.403 | 0.27264 | 0.005 | -1.477
-12.5 | -0.454 | 0.23201 | 0.004 | -1.955
-12 | -0.499 | 0.19921 | 0.004 | -2.507
-11.5 | -0.54 | 0.17803 | 0.004 | -3.031
-11 | -0.573 | 0.15963 | 0.004 | -3.59
-10.5 | -0.6 | 0.1417 | 0.003 | -4.231
-10 | -0.618 | 0.11748 | 0.003 | -5.264
-9.5 | -0.629 | 0.10646 | 0.003 | -5.912
-9 | -0.632 | 0.09904 | 0.002 | -6.386
-8.5 | -0.628 | 0.08516 | 0.002 | -7.372
-8 | -0.616 | 0.07744 | 0.002 | -7.952
-7.5 | -0.597 | 0.07213 | 0.002 | -8.277
-7 | -0.572 | 0.06481 | 0.001 | -8.829
-6.5 | -0.539 | 0.05919 | 0.001 | -9.113
-6 | -0.503 | 0.055 | 0.001 | -9.153
-5.5 | -0.464 | 0.05069 | 0 | -9.164
-5 | -0.423 | 0.04742 | 0 | -8.924
-4.5 | -0.38 | 0.04398 | 0 | -8.638
-4 | -0.335 | 0.04144 | -0.001 | -8.092
-3.5 | -0.289 | 0.03932 | -0.001 | -7.361
-3 | -0.242 | 0.03761 | -0.002 | -6.445
-2.5 | -0.238 | 0.01854 | -0.005 | -12.842
-2 | -0.178 | 0.01826 | -0.006 | -9.766
-1.5 | -0.115 | 0.01743 | -0.006 | -6.581
-1 | -0.056 | 0.0173 | -0.007 | -3.219
-0.5 | 0.004 | 0.01724 | -0.008 | 0.208
0 | 0.063 | 0.01736 | -0.009 | 3.622
0.5 | 0.122 | 0.01743 | -0.01 | 7
1 | 0.181 | 0.01753 | -0.011 | 10.316
1.5 | 0.24 | 0.01769 | -0.012 | 13.552
2 | 0.298 | 0.01789 | -0.013 | 16.67
2.5 | 0.356 | 0.01812 | -0.013 | 19.66
3 | 0.425 | 0.01957 | -0.015 | 21.733
3.5 | 0.483 | 0.02009 | -0.016 | 24.053
4 | 0.443 | 0.03964 | -0.009 | 11.182
4.5 | 0.487 | 0.04205 | -0.008 | 11.591
5 | 0.531 | 0.045 | -0.008 | 11.795
5.5 | 0.573 | 0.04779 | -0.008 | 11.987
6 | 0.611 | 0.05117 | -0.008 | 11.94
6.5 | 0.646 | 0.05559 | -0.008 | 11.613
7 | 0.676 | 0.06035 | -0.009 | 11.196
7.5 | 0.701 | 0.06635 | -0.009 | 10.558
8 | 0.719 | 0.07131 | -0.009 | 10.088
8.5 | 0.732 | 0.07923 | -0.009 | 9.234
9 | 0.737 | 0.08934 | -0.009 | 8.244
9.5 | 0.734 | 0.09693 | -0.009 | 7.57
10 | 0.723 | 0.11053 | -0.009 | 6.541
10.5 | 0.704 | 0.12646 | -0.009 | 5.567
11 | 0.677 | 0.14472 | -0.009 | 4.679
11.5 | 0.643 | 0.16243 | -0.01 | 3.958
12 | 0.602 | 0.18435 | -0.01 | 3.265
12.5 | 0.554 | 0.21983 | -0.01 | 2.522
13 | 0.502 | 0.26904 | -0.011 | 1.864
13.5 | 0.444 | 0.2948 | -0.011 | 1.506
14 | 0.381 | 0.38129 | -0.011 | 1

## 6. Re 50k Mach 0.25 (2)
BIGFOIL.COM POLAR EXPORT
NACA67-111 a=0.2
NACA67-111 a=0.2 |  |  |  | Cl Max: | 0.86 | at alpha= | 7 | deg
XFOIL ncrit=9 |  |  |  | L/D Max: | 22.4933 | at alpha= | 5 | deg
Re: | 50000 |  |  | Cd Min: | 0.13771 | at alpha= | 12 | deg
Mach: | 0.25 |  |  | Cl=0 at alpha= | 0.09009 | deg
|  |  |  | @ Cl=0.1, Cd= | 0.029561
|  |  |  | @ Cl=0.4, Cd= | 0.03227
|  |  |  | @ Cl=0.6, Cd= | 0.13771
alpha (deg) | Cl | Cd | Cm | Cl/Cd
-11 | -0.4737 | 0.12381 | -0.0243 | -3.826
-10.5 | -0.4795 | 0.11837 | -0.0237 | -4.0509
-10 | -0.4611 | 0.11163 | -0.0212 | -4.1306
-9.5 | -0.4552 | 0.10594 | -0.0179 | -4.2968
-8.5 | -0.4386 | 0.09495 | -0.0095 | -4.6193
-8 | -0.4251 | 0.08959 | -0.0049 | -4.7449
-7 | -0.625 | 0.07595 | -0.0031 | -8.2291
-6.5 | -0.7286 | 0.06402 | -0.0049 | -11.3808
-6 | -0.7332 | 0.05571 | 0.0004 | -13.161
-5.5 | -0.7215 | 0.04887 | 0.0065 | -14.7637
-5 | -0.695 | 0.043 | 0.0119 | -16.1628
-4.5 | -0.6583 | 0.03793 | 0.0162 | -17.3557
-3.5 | -0.1559 | 0.02919 | -0.0346 | -5.3409
-3 | -0.1366 | 0.02874 | -0.0297 | -4.753
-2.5 | -0.1159 | 0.0284 | -0.0249 | -4.081
-2 | -0.0943 | 0.02816 | -0.0201 | -3.3487
-1.5 | -0.072 | 0.028 | -0.0153 | -2.5714
-1 | -0.0494 | 0.02792 | -0.0106 | -1.7693
-0.5 | -0.0266 | 0.02791 | -0.0059 | -0.95306
0 | -0.004 | 0.02798 | -0.0012 | -0.14296
0.5 | 0.0182 | 0.02812 | 0.0035 | 0.64723
1 | 0.0399 | 0.02833 | 0.0083 | 1.4084
1.5 | 0.0607 | 0.02863 | 0.013 | 2.1202
2 | 0.0803 | 0.02902 | 0.0178 | 2.7671
2.5 | 0.0986 | 0.02951 | 0.0226 | 3.3412
3 | 0.1155 | 0.03013 | 0.0273 | 3.8334
3.5 | 0.1307 | 0.03092 | 0.0319 | 4.227
4 | 0.1443 | 0.03192 | 0.0362 | 4.5207
4.5 | 0.1866 | 0.03407 | 0.034 | 5.477
5 | 0.6739 | 0.02996 | -0.0143 | 22.4933
5.5 | 0.7714 | 0.03446 | -0.0189 | 22.3854
6 | 0.8235 | 0.03953 | -0.0168 | 20.8323
6.5 | 0.849 | 0.04437 | -0.0107 | 19.1346
7 | 0.86 | 0.0502 | -0.0032 | 17.1315
7.5 | 0.8581 | 0.05644 | 0.005 | 15.2038
8 | 0.8586 | 0.06354 | 0.0119 | 13.5127
8.5 | 0.7969 | 0.06812 | 0.0252 | 11.6985
9 | 0.754 | 0.07392 | 0.0343 | 10.2002
9.5 | 0.6979 | 0.08097 | 0.0407 | 8.6192
10.5 | 0.5341 | 0.11635 | 0.01 | 4.5905
11 | 0.5452 | 0.12348 | 0.0104 | 4.4153
11.5 | 0.5441 | 0.1301 | 0.01 | 4.1822
12 | 0.5609 | 0.13771 | 0.0099 | 4.0731

## 7. Re 50k Mach 0.50 (1)
BIGFOIL.COM POLAR EXPORT
NACA67-111 a=0.2
NACA67-111 a=0.2 |  |  |  | Cl Max: | 1.091 | at alpha= | 20 | deg
JavaFoil+Calcfoil stall+Eppler ext transition |  |  |  | L/D Max: | 22.553 | at alpha= | 3 | deg
Re: | 50000 |  |  | Cd Min: | 0.01807 | at alpha= | -0.5 | deg
Mach: | 0.5 |  |  | Cl=0 at alpha= | -0.5303 | deg
|  |  |  | @ Cl=0.1, Cd= | 0.018191
|  |  |  | @ Cl=0.4, Cd= | 0.019193
|  |  |  | @ Cl=0.6, Cd= | 0.051973
alpha (deg) | Cl | Cd | Cm | Cl/Cd
-20 | -1.045 | 0.43533 | 0.015 | -2.401
-19.5 | -1.019 | 0.43079 | 0.015 | -2.366
-19 | -0.991 | 0.40213 | 0.014 | -2.465
-18.5 | -0.965 | 0.39769 | 0.013 | -2.426
-18 | -0.939 | 0.39097 | 0.013 | -2.401
-17.5 | -0.913 | 0.3827 | 0.012 | -2.386
-17 | -0.887 | 0.36923 | 0.012 | -2.402
-16.5 | -0.861 | 0.36438 | 0.012 | -2.362
-16 | -0.832 | 0.34756 | 0.01 | -2.395
-15.5 | -0.806 | 0.35895 | 0.01 | -2.245
-15 | -0.78 | 0.33354 | 0.01 | -2.337
-14.5 | -0.753 | 0.33219 | 0.009 | -2.268
-14 | -0.727 | 0.32836 | 0.009 | -2.214
-13.5 | -0.701 | 0.32465 | 0.008 | -2.158
-13 | -0.672 | 0.27858 | 0.007 | -2.414
-12.5 | -0.646 | 0.28495 | 0.007 | -2.266
-12 | -0.619 | 0.27424 | 0.006 | -2.258
-11.5 | -0.593 | 0.27374 | 0.006 | -2.165
-11 | -0.566 | 0.26692 | 0.005 | -2.121
-10.5 | -0.539 | 0.27205 | 0.005 | -1.982
-10 | -0.511 | 0.22709 | 0.004 | -2.252
-9.5 | -0.485 | 0.2223 | 0.004 | -2.18
-9 | -0.458 | 0.20824 | 0.003 | -2.199
-8.5 | -0.431 | 0.21453 | 0.003 | -2.009
-8 | -0.404 | 0.19127 | 0.002 | -2.11
-7.5 | -0.377 | 0.1727 | 0.002 | -2.181
-7 | -0.35 | 0.1693 | 0.001 | -2.066
-6.5 | -0.323 | 0.13549 | 0.001 | -2.383
-6 | -0.476 | 0.07659 | 0.001 | -6.215
-5.5 | -0.475 | 0.0605 | 0 | -7.857
-5 | -0.449 | 0.05437 | 0 | -8.267
-4.5 | -0.412 | 0.04821 | 0 | -8.542
-4 | -0.368 | 0.04388 | -0.001 | -8.379
-3.5 | -0.319 | 0.04103 | -0.001 | -7.787
-3 | -0.269 | 0.03888 | -0.002 | -6.919
-2.5 | -0.216 | 0.03715 | -0.003 | -5.825
-2 | -0.198 | 0.01921 | -0.006 | -10.325
-1.5 | -0.128 | 0.01827 | -0.007 | -6.996
-1 | -0.062 | 0.01813 | -0.008 | -3.423
-0.5 | 0.004 | 0.01807 | -0.009 | 0.221
0 | 0.07 | 0.01815 | -0.01 | 3.866
0.5 | 0.136 | 0.01824 | -0.011 | 7.468
1 | 0.202 | 0.01836 | -0.012 | 10.992
1.5 | 0.267 | 0.01856 | -0.013 | 14.409
2 | 0.333 | 0.0188 | -0.014 | 17.696
2.5 | 0.397 | 0.01912 | -0.015 | 20.771
3 | 0.472 | 0.02095 | -0.016 | 22.553
3.5 | 0.441 | 0.03882 | -0.009 | 11.357
4 | 0.49 | 0.04131 | -0.009 | 11.854
4.5 | 0.536 | 0.04456 | -0.008 | 12.021
5 | 0.578 | 0.04856 | -0.008 | 11.911
5.5 | 0.615 | 0.0543 | -0.008 | 11.32
6 | 0.632 | 0.06128 | -0.008 | 10.311
6.5 | 0.611 | 0.07646 | -0.009 | 7.985
7 | 0.405 | 0.14186 | -0.008 | 2.857
7.5 | 0.432 | 0.1697 | -0.01 | 2.547
8 | 0.459 | 0.18335 | -0.01 | 2.503
8.5 | 0.486 | 0.19417 | -0.011 | 2.5
9 | 0.513 | 0.20389 | -0.012 | 2.515
9.5 | 0.539 | 0.22807 | -0.013 | 2.364
10 | 0.566 | 0.23074 | -0.013 | 2.452
10.5 | 0.592 | 0.23332 | -0.014 | 2.538
11 | 0.62 | 0.27617 | -0.015 | 2.244
11.5 | 0.646 | 0.28229 | -0.016 | 2.288
12 | 0.672 | 0.28557 | -0.016 | 2.354
12.5 | 0.698 | 0.28897 | -0.017 | 2.417
13 | 0.725 | 0.29173 | -0.017 | 2.484
13.5 | 0.752 | 0.32592 | -0.019 | 2.309
14 | 0.779 | 0.32962 | -0.02 | 2.362
14.5 | 0.805 | 0.32358 | -0.02 | 2.487
15 | 0.83 | 0.32628 | -0.021 | 2.545
15.5 | 0.856 | 0.33618 | -0.021 | 2.548
16 | 0.884 | 0.37192 | -0.023 | 2.378
16.5 | 0.91 | 0.37383 | -0.024 | 2.435
17 | 0.936 | 0.39287 | -0.024 | 2.382
17.5 | 0.962 | 0.38678 | -0.025 | 2.486
18 | 0.987 | 0.41139 | -0.025 | 2.399
18.5 | 1.015 | 0.42669 | -0.027 | 2.38
19 | 1.041 | 0.44053 | -0.028 | 2.362
19.5 | 1.066 | 0.43784 | -0.028 | 2.435
20 | 1.091 | 0.44134 | -0.029 | 2.473

## 8. Re 50k Mach 0.50 (2)
BIGFOIL.COM POLAR EXPORT
NACA67-111 a=0.2
NACA67-111 a=0.2 |  |  |  | Cl Max: | 0.8463 | at alpha= | 6 | deg
XFOIL ncrit=9 |  |  |  | L/D Max: | 21.3767 | at alpha= | 5 | deg
Re: | 50000 |  |  | Cd Min: | 0.27098 | at alpha= | -20 | deg
Mach: | 0.5 |  |  | Cl=0 at alpha= | 0.098425 | deg
|  |  |  | @ Cl=0.1, Cd= | 0.032202
|  |  |  | @ Cl=0.4, Cd= | 0.036204
|  |  |  | @ Cl=0.6, Cd= | 0.13116
alpha (deg) | Cl | Cd | Cm | Cl/Cd
-20 | -0.752 | 0.27098 | 0.0226 | -2.7751
-19.5 | -0.7187 | 0.25271 | 0.0205 | -2.844
-19 | -0.702 | 0.24783 | 0.0151 | -2.8326
-18.5 | -0.6836 | 0.24045 | 0.0103 | -2.843
-18 | -0.6586 | 0.23044 | 0.0071 | -2.858
-17.5 | -0.6529 | 0.23016 | 0.0009 | -2.8367
-17 | -0.62 | 0.21562 | -0.0011 | -2.8754
-16.5 | -0.6195 | 0.21607 | -0.007 | -2.8671
-15.5 | -0.5677 | 0.19428 | -0.0121 | -2.9221
-15 | -0.5646 | 0.19169 | -0.0164 | -2.9454
-14.5 | -0.5364 | 0.18059 | -0.0182 | -2.9703
-14 | -0.5188 | 0.17282 | -0.0205 | -3.002
-13.5 | -0.5048 | 0.16595 | -0.0227 | -3.0419
-13 | -0.4941 | 0.1596 | -0.0245 | -3.0959
-12.5 | -0.4876 | 0.15374 | -0.0261 | -3.1716
-12 | -0.4906 | 0.14908 | -0.0274 | -3.2909
-11.5 | -0.4618 | 0.13914 | -0.0271 | -3.319
-11 | -0.47 | 0.13499 | -0.0269 | -3.4817
-10.5 | -0.4625 | 0.12859 | -0.0252 | -3.5967
-10 | -0.446 | 0.12113 | -0.0229 | -3.682
-9 | -0.4295 | 0.10882 | -0.0168 | -3.9469
-8.5 | -0.4271 | 0.10325 | -0.013 | -4.1366
-8 | -0.5217 | 0.09182 | -0.0291 | -5.6818
-7.5 | -0.5874 | 0.08285 | -0.0329 | -7.0899
-7 | -0.6488 | 0.07745 | -0.0264 | -8.377
-6.5 | -0.6742 | 0.07056 | -0.0205 | -9.555
-6 | -0.6993 | 0.06422 | -0.0132 | -10.8891
-5.5 | -0.7248 | 0.05813 | -0.0049 | -12.4686
-5 | -0.7233 | 0.05199 | 0.0023 | -13.9123
-4.5 | -0.7124 | 0.04627 | 0.0095 | -15.3966
-4 | -0.6869 | 0.04118 | 0.016 | -16.6804
-3 | -0.1569 | 0.0315 | -0.0329 | -4.981
-2.5 | -0.1332 | 0.03099 | -0.0276 | -4.2982
-2 | -0.1083 | 0.03063 | -0.0223 | -3.5357
-1.5 | -0.0828 | 0.0304 | -0.0171 | -2.7237
-1 | -0.0568 | 0.03028 | -0.0119 | -1.8758
-0.5 | -0.0308 | 0.03027 | -0.0068 | -1.0175
0 | -0.005 | 0.03037 | -0.0017 | -0.16464
0.5 | 0.0204 | 0.03057 | 0.0033 | 0.66732
1 | 0.045 | 0.03087 | 0.0084 | 1.4577
1.5 | 0.0685 | 0.0313 | 0.0135 | 2.1885
2 | 0.0906 | 0.03187 | 0.0185 | 2.8428
2.5 | 0.111 | 0.03259 | 0.0236 | 3.406
3 | 0.1293 | 0.03351 | 0.0285 | 3.8585
3.5 | 0.1453 | 0.03466 | 0.0332 | 4.1922
4 | 0.2623 | 0.03841 | 0.0176 | 6.829
4.5 | 0.6737 | 0.03182 | -0.0087 | 21.1722
5 | 0.8012 | 0.03748 | -0.0151 | 21.3767
5.5 | 0.8364 | 0.04275 | -0.0094 | 19.5649
6 | 0.8463 | 0.04827 | -0.0011 | 17.5326
6.5 | 0.8353 | 0.0538 | 0.0087 | 15.526
7 | 0.8079 | 0.05915 | 0.0193 | 13.6585
7.5 | 0.7567 | 0.06388 | 0.031 | 11.8456
8 | 0.6975 | 0.0686 | 0.0413 | 10.1676
8.5 | 0.6472 | 0.07539 | 0.046 | 8.5847
9 | 0.6147 | 0.08385 | 0.0464 | 7.3309
10 | 0.5591 | 0.10626 | 0.0347 | 5.2616
10.5 | 0.5122 | 0.12394 | 0.0149 | 4.1326
11 | 0.5177 | 0.13116 | 0.0142 | 3.9471

## 9. Re 100k Mach 0.00 (1)
BIGFOIL.COM POLAR EXPORT
NACA67-111 a=0.2
NACA67-111 a=0.2 |  |  |  | Cl Max: | 0.791 | at alpha= | 10.5 | deg
JavaFoil+Calcfoil stall+Eppler ext transition |  |  |  | L/D Max: | 33.766 | at alpha= | 4.5 | deg
Re: | 100000 |  |  | Cd Min: | 0.01229 | at alpha= | -0.5 | deg
Mach: | 0 |  |  | Cl=0 at alpha= | -0.52632 | deg
|  |  |  | @ Cl=0.1, Cd= | 0.012484
|  |  |  | @ Cl=0.4, Cd= | 0.013223
|  |  |  | @ Cl=0.6, Cd= | 0.046134
alpha (deg) | Cl | Cd | Cm | Cl/Cd
-16 | -0.557 | 0.2307 | 0.006 | -2.415
-15.5 | -0.578 | 0.22302 | 0.006 | -2.59
-15 | -0.597 | 0.20361 | 0.005 | -2.934
-14.5 | -0.617 | 0.18328 | 0.005 | -3.365
-14 | -0.635 | 0.1645 | 0.005 | -3.858
-13.5 | -0.651 | 0.15097 | 0.005 | -4.313
-13 | -0.666 | 0.14093 | 0.005 | -4.723
-12.5 | -0.678 | 0.1314 | 0.004 | -5.158
-12 | -0.687 | 0.12284 | 0.004 | -5.593
-11.5 | -0.693 | 0.11168 | 0.004 | -6.207
-11 | -0.696 | 0.10639 | 0.004 | -6.541
-10.5 | -0.695 | 0.09444 | 0.003 | -7.354
-10 | -0.689 | 0.087 | 0.003 | -7.921
-9.5 | -0.679 | 0.08145 | 0.003 | -8.342
-9 | -0.665 | 0.07528 | 0.002 | -8.839
-8.5 | -0.647 | 0.06929 | 0.002 | -9.338
-8 | -0.624 | 0.0631 | 0.002 | -9.895
-7.5 | -0.598 | 0.05973 | 0.002 | -10.006
-7 | -0.567 | 0.05545 | 0.001 | -10.231
-6.5 | -0.532 | 0.05139 | 0.001 | -10.346
-6 | -0.494 | 0.0478 | 0.001 | -10.333
-5.5 | -0.454 | 0.04463 | 0 | -10.174
-5 | -0.413 | 0.04212 | 0 | -9.795
-4.5 | -0.37 | 0.03961 | 0 | -9.34
-4 | -0.326 | 0.03731 | -0.001 | -8.749
-3.5 | -0.281 | 0.03559 | -0.001 | -7.905
-3 | -0.289 | 0.01524 | -0.004 | -18.959
-2.5 | -0.231 | 0.01491 | -0.005 | -15.516
-2 | -0.173 | 0.01461 | -0.006 | -11.859
-1.5 | -0.112 | 0.01247 | -0.006 | -8.956
-1 | -0.054 | 0.01235 | -0.007 | -4.393
-0.5 | 0.003 | 0.01229 | -0.008 | 0.285
0 | 0.061 | 0.01243 | -0.009 | 4.922
0.5 | 0.119 | 0.01251 | -0.01 | 9.49
1 | 0.176 | 0.0126 | -0.011 | 13.963
1.5 | 0.233 | 0.01274 | -0.011 | 18.284
2 | 0.29 | 0.01287 | -0.012 | 22.525
2.5 | 0.346 | 0.01303 | -0.013 | 26.58
3 | 0.402 | 0.01323 | -0.014 | 30.404
3.5 | 0.47 | 0.01624 | -0.015 | 28.934
4 | 0.525 | 0.0167 | -0.016 | 31.46
4.5 | 0.58 | 0.01718 | -0.017 | 33.766
5 | 0.517 | 0.04052 | -0.008 | 12.758
5.5 | 0.559 | 0.043 | -0.009 | 12.996
6 | 0.597 | 0.04588 | -0.008 | 13.013
6.5 | 0.633 | 0.04893 | -0.008 | 12.947
7 | 0.667 | 0.05249 | -0.009 | 12.705
7.5 | 0.697 | 0.0566 | -0.009 | 12.313
8 | 0.723 | 0.0604 | -0.009 | 11.974
8.5 | 0.746 | 0.06604 | -0.009 | 11.289
9 | 0.764 | 0.0716 | -0.009 | 10.665
9.5 | 0.777 | 0.07712 | -0.01 | 10.078
10 | 0.786 | 0.08427 | -0.01 | 9.331
10.5 | 0.791 | 0.0911 | -0.01 | 8.682
11 | 0.791 | 0.09923 | -0.01 | 7.976
11.5 | 0.788 | 0.10623 | -0.01 | 7.417
12 | 0.78 | 0.11725 | -0.01 | 6.656
12.5 | 0.77 | 0.12791 | -0.01 | 6.018
13 | 0.756 | 0.13757 | -0.01 | 5.496
13.5 | 0.74 | 0.15 | -0.01 | 4.931
14 | 0.721 | 0.1653 | -0.011 | 4.363
14.5 | 0.701 | 0.1788 | -0.011 | 3.921
15 | 0.68 | 0.18781 | -0.012 | 3.619
15.5 | 0.654 | 0.20881 | -0.012 | 3.133

## 10. Re 100k Mach 0.00 (2)
BIGFOIL.COM POLAR EXPORT
NACA67-111 a=0.2
NACA67-111 a=0.2 |  |  |  | Cl Max: | 0.8979 | at alpha= | 7.5 | deg
XFOIL ncrit=9 |  |  |  | L/D Max: | 33.5986 | at alpha= | 4 | deg
Re: | 100000 |  |  | Cd Min: | 0.12588 | at alpha= | -12 | deg
Mach: | 0 |  |  | Cl=0 at alpha= | 0.088785 | deg
|  |  |  | @ Cl=0.1, Cd= | 0.025378
|  |  |  | @ Cl=0.4, Cd= | 0.025432
|  |  |  | @ Cl=0.6, Cd= | 0.021614
alpha (deg) | Cl | Cd | Cm | Cl/Cd
-12 | -0.5361 | 0.12588 | -0.0404 | -4.2588
-11.5 | -0.4974 | 0.11731 | -0.0353 | -4.24
-11 | -0.5333 | 0.1098 | -0.0442 | -4.857
-10.5 | -0.508 | 0.10233 | -0.04 | -4.9643
-10 | -0.5426 | 0.09477 | -0.0445 | -5.7254
-9.5 | -0.611 | 0.08946 | -0.0426 | -6.8299
-9 | -0.6788 | 0.08707 | -0.032 | -7.796
-8.5 | -0.6651 | 0.07937 | -0.028 | -8.3797
-8 | -0.7182 | 0.07555 | -0.0189 | -9.5063
-7.5 | -0.7339 | 0.06938 | -0.0124 | -10.578
-7 | -0.7523 | 0.0641 | -0.0052 | -11.7363
-5 | -0.6887 | 0.03483 | 0.0196 | -19.7732
-4.5 | -0.6473 | 0.03044 | 0.023 | -21.2648
-4 | -0.6018 | 0.02748 | 0.0258 | -21.8996
-3.5 | -0.5532 | 0.02443 | 0.0274 | -22.6443
-2.5 | -0.1124 | 0.02442 | -0.0237 | -4.6028
-2 | -0.0916 | 0.0242 | -0.0191 | -3.7851
-1.5 | -0.07 | 0.02406 | -0.0146 | -2.9094
-1 | -0.048 | 0.02399 | -0.0101 | -2.0008
-0.5 | -0.0258 | 0.024 | -0.0056 | -1.075
0 | -0.0038 | 0.02408 | -0.0011 | -0.15781
0.5 | 0.0176 | 0.02422 | 0.0034 | 0.72667
1 | 0.0383 | 0.02444 | 0.0079 | 1.5671
1.5 | 0.0578 | 0.02475 | 0.0126 | 2.3354
2 | 0.0977 | 0.02535 | 0.0129 | 3.854
2.5 | 0.2026 | 0.02665 | 0.0006 | 7.6023
3 | 0.2985 | 0.02737 | -0.0089 | 10.9061
3.5 | 0.6175 | 0.02128 | -0.0505 | 29.0179
4 | 0.6629 | 0.01973 | -0.0393 | 33.5986
4.5 | 0.6845 | 0.02224 | -0.0332 | 30.7779
5 | 0.7187 | 0.02436 | -0.0292 | 29.5033
5.5 | 0.7641 | 0.02696 | -0.0271 | 28.342
6 | 0.8159 | 0.03091 | -0.0258 | 26.396
6.5 | 0.8528 | 0.0345 | -0.0217 | 24.7188
7 | 0.8807 | 0.04011 | -0.0162 | 21.9571
7.5 | 0.8979 | 0.04685 | -0.0102 | 19.1654

## 11. Re 100k Mach 0.10 (1)
BIGFOIL.COM POLAR EXPORT
NACA67-111 a=0.2
NACA67-111 a=0.2 |  |  |  | Cl Max: | 0.782 | at alpha= | 10.5 | deg
JavaFoil+Calcfoil stall+Eppler ext transition |  |  |  | L/D Max: | 33.846 | at alpha= | 4.5 | deg
Re: | 100000 |  |  | Cd Min: | 0.01231 | at alpha= | -0.5 | deg
Mach: | 0.1 |  |  | Cl=0 at alpha= | -0.5339 | deg
|  |  |  | @ Cl=0.1, Cd= | 0.012514
|  |  |  | @ Cl=0.4, Cd= | 0.013256
|  |  |  | @ Cl=0.6, Cd= | 0.046234
alpha (deg) | Cl | Cd | Cm | Cl/Cd
-15.5 | -0.534 | 0.23481 | 0.006 | -2.276
-15 | -0.558 | 0.21099 | 0.006 | -2.643
-14.5 | -0.58 | 0.19745 | 0.005 | -2.938
-14 | -0.602 | 0.17583 | 0.005 | -3.421
-13.5 | -0.622 | 0.16655 | 0.005 | -3.732
-13 | -0.64 | 0.15443 | 0.005 | -4.142
-12.5 | -0.655 | 0.13784 | 0.004 | -4.754
-12 | -0.668 | 0.1239 | 0.004 | -5.392
-11.5 | -0.678 | 0.11608 | 0.004 | -5.838
-11 | -0.683 | 0.10428 | 0.004 | -6.553
-10.5 | -0.685 | 0.09626 | 0.003 | -7.114
-10 | -0.682 | 0.09003 | 0.003 | -7.575
-9.5 | -0.674 | 0.08216 | 0.003 | -8.21
-9 | -0.662 | 0.07551 | 0.002 | -8.771
-8.5 | -0.645 | 0.06973 | 0.002 | -9.256
-8 | -0.624 | 0.06402 | 0.002 | -9.747
-7.5 | -0.598 | 0.06004 | 0.002 | -9.962
-7 | -0.568 | 0.05609 | 0.001 | -10.134
-6.5 | -0.533 | 0.05192 | 0.001 | -10.268
-6 | -0.495 | 0.04779 | 0.001 | -10.368
-5.5 | -0.456 | 0.04488 | 0 | -10.156
-5 | -0.414 | 0.04231 | 0 | -9.791
-4.5 | -0.371 | 0.03976 | 0 | -9.342
-4 | -0.328 | 0.03737 | -0.001 | -8.772
-3.5 | -0.283 | 0.03567 | -0.001 | -7.924
-3 | -0.29 | 0.01528 | -0.004 | -18.996
-2.5 | -0.232 | 0.01494 | -0.005 | -15.556
-2 | -0.174 | 0.01464 | -0.006 | -11.888
-1.5 | -0.112 | 0.0125 | -0.006 | -8.974
-1 | -0.055 | 0.01238 | -0.007 | -4.403
-0.5 | 0.004 | 0.01231 | -0.008 | 0.285
0 | 0.061 | 0.01246 | -0.009 | 4.934
0.5 | 0.119 | 0.01254 | -0.01 | 9.508
1 | 0.177 | 0.01263 | -0.011 | 13.989
1.5 | 0.234 | 0.01275 | -0.011 | 18.365
2 | 0.291 | 0.0129 | -0.012 | 22.577
2.5 | 0.348 | 0.01307 | -0.013 | 26.625
3 | 0.404 | 0.01327 | -0.014 | 30.457
3.5 | 0.472 | 0.01629 | -0.015 | 28.979
4 | 0.528 | 0.01676 | -0.016 | 31.495
4.5 | 0.583 | 0.01722 | -0.017 | 33.846
5 | 0.519 | 0.04064 | -0.008 | 12.771
5.5 | 0.561 | 0.04311 | -0.009 | 13.013
6 | 0.599 | 0.04615 | -0.008 | 12.985
6.5 | 0.636 | 0.04927 | -0.008 | 12.899
7 | 0.669 | 0.05271 | -0.009 | 12.684
7.5 | 0.698 | 0.05658 | -0.009 | 12.336
8 | 0.723 | 0.06117 | -0.009 | 11.827
8.5 | 0.745 | 0.06578 | -0.009 | 11.319
9 | 0.761 | 0.07117 | -0.009 | 10.695
9.5 | 0.773 | 0.07759 | -0.01 | 9.963
10 | 0.78 | 0.08424 | -0.01 | 9.259
10.5 | 0.782 | 0.09317 | -0.01 | 8.395
11 | 0.78 | 0.10174 | -0.01 | 7.664
11.5 | 0.773 | 0.10798 | -0.01 | 7.16
12 | 0.762 | 0.1206 | -0.01 | 6.321
12.5 | 0.748 | 0.13078 | -0.01 | 5.719
13 | 0.731 | 0.14547 | -0.01 | 5.022
13.5 | 0.71 | 0.15549 | -0.011 | 4.569
14 | 0.688 | 0.17333 | -0.011 | 3.971
14.5 | 0.664 | 0.18745 | -0.011 | 3.544
15 | 0.639 | 0.20789 | -0.012 | 3.075
15.5 | 0.61 | 0.22046 | -0.012 | 2.768

## 12. Re 100k Mach 0.10 (2)
BIGFOIL.COM POLAR EXPORT
NACA67-111 a=0.2
NACA67-111 a=0.2 |  |  |  | Cl Max: | 0.8822 | at alpha= | 7 | deg
XFOIL ncrit=9 |  |  |  | L/D Max: | 33.1287 | at alpha= | 4 | deg
Re: | 100000 |  |  | Cd Min: | 0.1179 | at alpha= | -11.5 | deg
Mach: | 0.1 |  |  | Cl=0 at alpha= | 0.090278 | deg
|  |  |  | @ Cl=0.1, Cd= | 0.025486
|  |  |  | @ Cl=0.4, Cd= | 0.025367
|  |  |  | @ Cl=0.6, Cd= | 0.02113
alpha (deg) | Cl | Cd | Cm | Cl/Cd
-11.5 | -0.4954 | 0.1179 | -0.0353 | -4.2019
-11 | -0.5369 | 0.11051 | -0.0452 | -4.8584
-10.5 | -0.5038 | 0.1031 | -0.0397 | -4.8865
-10 | -0.5485 | 0.0954 | -0.0456 | -5.7495
-9.5 | -0.6175 | 0.09077 | -0.0425 | -6.8029
-9 | -0.5954 | 0.08346 | -0.0381 | -7.134
-8.5 | -0.6569 | 0.08002 | -0.0289 | -8.2092
-8 | -0.7315 | 0.0775 | -0.0181 | -9.4387
-7.5 | -0.7271 | 0.07009 | -0.0132 | -10.3738
-6.5 | -0.7519 | 0.05961 | 0.0005 | -12.6137
-5 | -0.692 | 0.03531 | 0.0193 | -19.5978
-4.5 | -0.651 | 0.03077 | 0.0228 | -21.157
-4 | -0.6056 | 0.02774 | 0.0257 | -21.8313
-3.5 | -0.5564 | 0.02462 | 0.0274 | -22.5995
-2.5 | -0.1132 | 0.02452 | -0.0238 | -4.6166
-2 | -0.0922 | 0.02429 | -0.0192 | -3.7958
-1.5 | -0.0704 | 0.02415 | -0.0147 | -2.9151
-1 | -0.0483 | 0.02408 | -0.0102 | -2.0058
-0.5 | -0.026 | 0.02409 | -0.0057 | -1.0793
0 | -0.0039 | 0.02417 | -0.0012 | -0.16136
0.5 | 0.0177 | 0.02432 | 0.0034 | 0.7278
1 | 0.0386 | 0.02454 | 0.0079 | 1.5729
1.5 | 0.0582 | 0.02485 | 0.0126 | 2.3421
2 | 0.1042 | 0.02555 | 0.0117 | 4.0783
2.5 | 0.2051 | 0.02669 | 0.0003 | 7.6845
3 | 0.3021 | 0.02744 | -0.0093 | 11.0095
3.5 | 0.6411 | 0.02026 | -0.053 | 31.6436
4 | 0.6639 | 0.02004 | -0.0388 | 33.1287
4.5 | 0.6869 | 0.02241 | -0.0328 | 30.6515
5 | 0.7221 | 0.02462 | -0.029 | 29.3298
5.5 | 0.7687 | 0.02728 | -0.027 | 28.1782
6 | 0.8199 | 0.03127 | -0.0255 | 26.22
6.5 | 0.8561 | 0.03505 | -0.0212 | 24.4251
7 | 0.8822 | 0.04074 | -0.0154 | 21.6544

## 13. Re 100k Mach 0.25 (1)
BIGFOIL.COM POLAR EXPORT
NACA67-111 a=0.2
NACA67-111 a=0.2 |  |  |  | Cl Max: | 0.737 | at alpha= | 9 | deg
JavaFoil+Calcfoil stall+Eppler ext transition |  |  |  | L/D Max: | 34.01 | at alpha= | 4.5 | deg
Re: | 100000 |  |  | Cd Min: | 0.01245 | at alpha= | -0.5 | deg
Mach: | 0.25 |  |  | Cl=0 at alpha= | -0.53333 | deg
|  |  |  | @ Cl=0.1, Cd= | 0.012656
|  |  |  | @ Cl=0.4, Cd= | 0.31434
|  |  |  | @ Cl=0.6, Cd= | 0.31434
alpha (deg) | Cl | Cd | Cm | Cl/Cd
-14 | -0.285 | 0.26446 | 0.005 | -1.079
-13.5 | -0.347 | 0.222 | 0.005 | -1.562
-13 | -0.403 | 0.20635 | 0.005 | -1.952
-12.5 | -0.454 | 0.18743 | 0.004 | -2.42
-12 | -0.499 | 0.16156 | 0.004 | -3.092
-11.5 | -0.54 | 0.14187 | 0.004 | -3.803
-11 | -0.573 | 0.12725 | 0.004 | -4.504
-10.5 | -0.6 | 0.11427 | 0.003 | -5.247
-10 | -0.618 | 0.09969 | 0.003 | -6.204
-9.5 | -0.629 | 0.09128 | 0.003 | -6.895
-9 | -0.633 | 0.08461 | 0.002 | -7.475
-8.5 | -0.628 | 0.07398 | 0.002 | -8.486
-8 | -0.616 | 0.06757 | 0.002 | -9.114
-7.5 | -0.597 | 0.06316 | 0.002 | -9.452
-7 | -0.572 | 0.05787 | 0.001 | -9.888
-6.5 | -0.539 | 0.05321 | 0.001 | -10.138
-6 | -0.503 | 0.04879 | 0.001 | -10.317
-5.5 | -0.465 | 0.04576 | 0 | -10.15
-5 | -0.423 | 0.04292 | 0 | -9.862
-4.5 | -0.38 | 0.04013 | 0 | -9.472
-4 | -0.336 | 0.0378 | -0.001 | -8.883
-3.5 | -0.29 | 0.03557 | -0.002 | -8.161
-3 | -0.298 | 0.01547 | -0.004 | -19.244
-2.5 | -0.239 | 0.01513 | -0.005 | -15.77
-2 | -0.179 | 0.01482 | -0.006 | -12.055
-1.5 | -0.115 | 0.01265 | -0.006 | -9.1
-1 | -0.056 | 0.01252 | -0.007 | -4.467
-0.5 | 0.004 | 0.01245 | -0.008 | 0.289
0 | 0.063 | 0.0126 | -0.009 | 5.007
0.5 | 0.122 | 0.01269 | -0.01 | 9.651
1 | 0.181 | 0.01278 | -0.011 | 14.196
1.5 | 0.24 | 0.0129 | -0.012 | 18.632
2 | 0.299 | 0.01305 | -0.013 | 22.899
2.5 | 0.357 | 0.01324 | -0.014 | 26.98
3 | 0.426 | 0.01609 | -0.015 | 26.478
3.5 | 0.484 | 0.01657 | -0.016 | 29.223
4 | 0.541 | 0.01708 | -0.017 | 31.682
4.5 | 0.597 | 0.01755 | -0.018 | 34.01
5 | 0.531 | 0.04111 | -0.008 | 12.925
5.5 | 0.573 | 0.04365 | -0.008 | 13.126
6 | 0.611 | 0.04676 | -0.008 | 13.068
6.5 | 0.646 | 0.04998 | -0.008 | 12.918
7 | 0.676 | 0.05386 | -0.009 | 12.545
7.5 | 0.701 | 0.05885 | -0.009 | 11.904
8 | 0.719 | 0.0635 | -0.009 | 11.33
8.5 | 0.732 | 0.0701 | -0.009 | 10.438
9 | 0.737 | 0.07749 | -0.009 | 9.506
9.5 | 0.734 | 0.08346 | -0.009 | 8.793
10 | 0.723 | 0.09421 | -0.009 | 7.674
10.5 | 0.704 | 0.10721 | -0.009 | 6.567
11 | 0.677 | 0.11915 | -0.009 | 5.683
11.5 | 0.643 | 0.13179 | -0.01 | 4.879
12 | 0.602 | 0.14756 | -0.01 | 4.079
12.5 | 0.554 | 0.18274 | -0.011 | 3.034
13 | 0.502 | 0.21122 | -0.011 | 2.375
13.5 | 0.444 | 0.22798 | -0.012 | 1.947
14 | 0.381 | 0.31434 | -0.012 | 1.214

## 14. Re 100k Mach 0.25 (2)
BIGFOIL.COM POLAR EXPORT
NACA67-111 a=0.2
NACA67-111 a=0.2 |  |  |  | Cl Max: | 0.8946 | at alpha= | 7.5 | deg
XFOIL ncrit=9 |  |  |  | L/D Max: | 34.235 | at alpha= | 3.5 | deg
Re: | 100000 |  |  | Cd Min: | 0.133 | at alpha= | 12.5 | deg
Mach: | 0.25 |  |  | Cl=0 at alpha= | 0.089286 | deg
|  |  |  | @ Cl=0.1, Cd= | 0.025925
|  |  |  | @ Cl=0.4, Cd= | 0.026307
|  |  |  | @ Cl=0.6, Cd= | 0.133
alpha (deg) | Cl | Cd | Cm | Cl/Cd
-5 | -0.708 | 0.03795 | 0.0176 | -18.6561
-4.5 | -0.6701 | 0.03269 | 0.0216 | -20.4986
-4 | -0.6261 | 0.02928 | 0.0252 | -21.3832
-3.5 | -0.5752 | 0.02585 | 0.0274 | -22.2515
-3 | -0.5277 | 0.02368 | 0.0296 | -22.2846
-2.5 | -0.1171 | 0.02507 | -0.0243 | -4.6709
-2 | -0.0954 | 0.02482 | -0.0197 | -3.8437
-1.5 | -0.0728 | 0.02466 | -0.015 | -2.9521
-1 | -0.0499 | 0.02459 | -0.0105 | -2.0293
-0.5 | -0.0268 | 0.0246 | -0.0059 | -1.0894
0 | -0.004 | 0.02468 | -0.0013 | -0.16207
0.5 | 0.0184 | 0.02485 | 0.0033 | 0.74044
1 | 0.0399 | 0.0251 | 0.008 | 1.5896
1.5 | 0.0603 | 0.02544 | 0.0126 | 2.3703
2 | 0.1348 | 0.02635 | 0.0064 | 5.1157
2.5 | 0.2364 | 0.02743 | -0.0046 | 8.6183
3 | 0.3374 | 0.02806 | -0.0143 | 12.0242
3.5 | 0.6556 | 0.01915 | -0.0498 | 34.235
4 | 0.6721 | 0.02125 | -0.0367 | 31.6282
4.5 | 0.6993 | 0.02345 | -0.0311 | 29.8209
5 | 0.7447 | 0.02636 | -0.0285 | 28.2511
5.5 | 0.7949 | 0.02928 | -0.0264 | 27.1482
6 | 0.8398 | 0.03339 | -0.0231 | 25.1512
6.5 | 0.8698 | 0.03795 | -0.0175 | 22.9196
7 | 0.886 | 0.04387 | -0.0103 | 20.196
7.5 | 0.8946 | 0.05097 | -0.0035 | 17.5515
8 | 0.867 | 0.05673 | 0.0095 | 15.2829
9.5 | 0.6306 | 0.08422 | 0.0359 | 7.4875
10 | 0.5961 | 0.09331 | 0.0324 | 6.3884
10.5 | 0.5876 | 0.10147 | 0.0306 | 5.7909
11 | 0.5865 | 0.10956 | 0.0292 | 5.3532
11.5 | 0.5891 | 0.11743 | 0.0278 | 5.0166
12 | 0.614 | 0.12546 | 0.0296 | 4.894
12.5 | 0.5819 | 0.133 | 0.021 | 4.3752

## 15. Re 100k Mach 0.50 (1)
BIGFOIL.COM POLAR EXPORT
NACA67-111 a=0.2
NACA67-111 a=0.2 |  |  |  | Cl Max: | 1.091 | at alpha= | 20 | deg
JavaFoil+Calcfoil stall+Eppler ext transition |  |  |  | L/D Max: | 32.251 | at alpha= | 4 | deg
Re: | 100000 |  |  | Cd Min: | 0.01309 | at alpha= | -0.5 | deg
Mach: | 0.5 |  |  | Cl=0 at alpha= | -0.5303 | deg
|  |  |  | @ Cl=0.1, Cd= | 0.013241
|  |  |  | @ Cl=0.4, Cd= | 0.014068
|  |  |  | @ Cl=0.6, Cd= | 0.046589
alpha (deg) | Cl | Cd | Cm | Cl/Cd
-20 | -1.045 | 0.35492 | 0.016 | -2.945
-19.5 | -1.019 | 0.35076 | 0.015 | -2.906
-19 | -0.991 | 0.32738 | 0.014 | -3.028
-18.5 | -0.965 | 0.31577 | 0.013 | -3.056
-18 | -0.939 | 0.31525 | 0.013 | -2.978
-17.5 | -0.913 | 0.29491 | 0.013 | -3.096
-17 | -0.887 | 0.30145 | 0.012 | -2.942
-16.5 | -0.861 | 0.28076 | 0.012 | -3.066
-16 | -0.832 | 0.27723 | 0.011 | -3.003
-15.5 | -0.806 | 0.27325 | 0.01 | -2.949
-15 | -0.78 | 0.26803 | 0.01 | -2.909
-14.5 | -0.753 | 0.26613 | 0.009 | -2.831
-14 | -0.727 | 0.26229 | 0.009 | -2.772
-13.5 | -0.701 | 0.25856 | 0.008 | -2.709
-13 | -0.672 | 0.22221 | 0.007 | -3.026
-12.5 | -0.646 | 0.22761 | 0.007 | -2.837
-12 | -0.619 | 0.20721 | 0.006 | -2.989
-11.5 | -0.593 | 0.2058 | 0.006 | -2.88
-11 | -0.566 | 0.2001 | 0.005 | -2.829
-10.5 | -0.539 | 0.21467 | 0.005 | -2.512
-10 | -0.512 | 0.17855 | 0.004 | -2.865
-9.5 | -0.485 | 0.1653 | 0.004 | -2.932
-9 | -0.458 | 0.16429 | 0.003 | -2.787
-8.5 | -0.431 | 0.1583 | 0.003 | -2.723
-8 | -0.404 | 0.14952 | 0.002 | -2.699
-7.5 | -0.377 | 0.13425 | 0.002 | -2.806
-7 | -0.35 | 0.13125 | 0.001 | -2.665
-6.5 | -0.323 | 0.10824 | 0.001 | -2.984
-6 | -0.476 | 0.06352 | 0.001 | -7.493
-5.5 | -0.475 | 0.0531 | 0 | -8.953
-5 | -0.449 | 0.0478 | 0 | -9.403
-4.5 | -0.412 | 0.04348 | 0 | -9.474
-4 | -0.368 | 0.03975 | -0.001 | -9.251
-3.5 | -0.32 | 0.03726 | -0.001 | -8.585
-3 | -0.269 | 0.03526 | -0.002 | -7.636
-2.5 | -0.265 | 0.01598 | -0.005 | -16.572
-2 | -0.199 | 0.01559 | -0.006 | -12.748
-1.5 | -0.128 | 0.01329 | -0.007 | -9.646
-1 | -0.062 | 0.01316 | -0.008 | -4.732
-0.5 | 0.004 | 0.01309 | -0.009 | 0.306
0 | 0.07 | 0.0132 | -0.01 | 5.327
0.5 | 0.136 | 0.01329 | -0.011 | 10.267
1 | 0.202 | 0.01339 | -0.012 | 15.098
1.5 | 0.268 | 0.01355 | -0.013 | 19.775
2 | 0.333 | 0.01374 | -0.014 | 24.26
2.5 | 0.398 | 0.01398 | -0.015 | 28.467
3 | 0.473 | 0.01729 | -0.017 | 27.372
3.5 | 0.537 | 0.01792 | -0.018 | 29.94
4 | 0.597 | 0.01853 | -0.019 | 32.251
4.5 | 0.536 | 0.04048 | -0.009 | 13.248
5 | 0.579 | 0.0439 | -0.008 | 13.178
5.5 | 0.615 | 0.04851 | -0.008 | 12.672
6 | 0.632 | 0.05417 | -0.009 | 11.666
6.5 | 0.611 | 0.06481 | -0.009 | 9.421
7 | 0.405 | 0.11364 | -0.008 | 3.567
7.5 | 0.432 | 0.13551 | -0.01 | 3.19
8 | 0.459 | 0.1416 | -0.01 | 3.241
8.5 | 0.486 | 0.14504 | -0.011 | 3.347
9 | 0.513 | 0.16102 | -0.012 | 3.185
9.5 | 0.539 | 0.17768 | -0.013 | 3.035
10 | 0.566 | 0.18039 | -0.013 | 3.136
10.5 | 0.592 | 0.18533 | -0.014 | 3.195
11 | 0.62 | 0.21865 | -0.016 | 2.834
11.5 | 0.646 | 0.22417 | -0.016 | 2.882
12 | 0.672 | 0.22746 | -0.017 | 2.956
12.5 | 0.698 | 0.23088 | -0.017 | 3.025
13 | 0.725 | 0.2203 | -0.018 | 3.29
13.5 | 0.752 | 0.24548 | -0.019 | 3.065
14 | 0.779 | 0.24919 | -0.02 | 3.124
14.5 | 0.805 | 0.24618 | -0.02 | 3.268
15 | 0.831 | 0.26403 | -0.021 | 3.146
15.5 | 0.857 | 0.26533 | -0.021 | 3.228
16 | 0.884 | 0.30055 | -0.023 | 2.943
16.5 | 0.91 | 0.30294 | -0.024 | 3.004
17 | 0.936 | 0.30157 | -0.024 | 3.103
17.5 | 0.962 | 0.29785 | -0.025 | 3.228
18 | 0.987 | 0.31346 | -0.025 | 3.149
18.5 | 1.015 | 0.32989 | -0.027 | 3.078
19 | 1.041 | 0.33858 | -0.028 | 3.074
19.5 | 1.066 | 0.35227 | -0.028 | 3.026
20 | 1.091 | 0.35124 | -0.029 | 3.107

## 16. Re 100k Mach 0.50 (2)
BIGFOIL.COM POLAR EXPORT
NACA67-111 a=0.2
NACA67-111 a=0.2 |  |  |  | Cl Max: | 0.877 | at alpha= | 6 | deg
XFOIL ncrit=9 |  |  |  | L/D Max: | 29.9956 | at alpha= | 3.5 | deg
Re: | 100000 |  |  | Cd Min: | 0.12127 | at alpha= | 11 | deg
Mach: | 0.5 |  |  | Cl=0 at alpha= | 0.098814 | deg
|  |  |  | @ Cl=0.1, Cd= | 0.028036
|  |  |  | @ Cl=0.4, Cd= | 0.02841
|  |  |  | @ Cl=0.6, Cd= | 0.12127
alpha (deg) | Cl | Cd | Cm | Cl/Cd
-10 | -0.4723 | 0.11258 | -0.0375 | -4.1952
-9.5 | -0.4785 | 0.10664 | -0.0351 | -4.4871
-9 | -0.4968 | 0.10097 | -0.0333 | -4.9203
-8.5 | -0.5205 | 0.09526 | -0.0313 | -5.464
-8 | -0.5425 | 0.08938 | -0.0284 | -6.0696
-7.5 | -0.5648 | 0.08336 | -0.0249 | -6.7754
-6 | -0.7227 | 0.06077 | -0.0105 | -11.8924
-5.5 | -0.7343 | 0.05347 | -0.0026 | -13.7329
-5 | -0.7413 | 0.04748 | 0.007 | -15.6129
-4.5 | -0.7251 | 0.04125 | 0.0139 | -17.5782
-4 | -0.6991 | 0.03645 | 0.0209 | -19.1797
-3.5 | -0.6563 | 0.03194 | 0.026 | -20.5479
-3 | -0.603 | 0.02785 | 0.029 | -21.6517
-2.5 | -0.5447 | 0.02512 | 0.0317 | -21.6839
-2 | -0.109 | 0.02715 | -0.0219 | -4.0147
-1.5 | -0.0833 | 0.02692 | -0.0168 | -3.0944
-1 | -0.0572 | 0.02681 | -0.0118 | -2.1335
-0.5 | -0.031 | 0.02682 | -0.0068 | -1.1559
0 | -0.005 | 0.02694 | -0.0018 | -0.1856
0.5 | 0.0203 | 0.02718 | 0.0032 | 0.74687
1 | 0.0448 | 0.02753 | 0.0081 | 1.6273
1.5 | 0.1408 | 0.02841 | -0.0012 | 4.956
2 | 0.2378 | 0.02929 | -0.01 | 8.1188
2.5 | 0.3448 | 0.02992 | -0.0194 | 11.5241
3 | 0.6442 | 0.02173 | -0.048 | 29.6457
3.5 | 0.6806 | 0.02269 | -0.0351 | 29.9956
4 | 0.715 | 0.02519 | -0.0285 | 28.3843
4.5 | 0.7744 | 0.02836 | -0.0257 | 27.3061
5 | 0.8298 | 0.03243 | -0.0221 | 25.5874
5.5 | 0.8638 | 0.03718 | -0.0158 | 23.2329
6 | 0.877 | 0.043 | -0.0077 | 20.3953
6.5 | 0.8627 | 0.04755 | 0.004 | 18.143
7 | 0.8319 | 0.05217 | 0.0165 | 15.9459
7.5 | 0.7932 | 0.05644 | 0.0289 | 14.0539
8 | 0.7491 | 0.06046 | 0.0408 | 12.39
8.5 | 0.7045 | 0.06503 | 0.0501 | 10.8335
9 | 0.6312 | 0.07198 | 0.0543 | 8.7691
9.5 | 0.5874 | 0.08316 | 0.0499 | 7.0635
10 | 0.5645 | 0.09607 | 0.0427 | 5.8759
10.5 | 0.5433 | 0.11312 | 0.0309 | 4.8029
11 | 0.5415 | 0.12127 | 0.0284 | 4.4652

## 17. Re 250k Mach 0.00 (1)
BIGFOIL.COM POLAR EXPORT
NACA67-111 a=0.2
NACA67-111 a=0.2 |  |  |  | Cl Max: | 0.792 | at alpha= | 11 | deg
JavaFoil+Calcfoil stall+Eppler ext transition |  |  |  | L/D Max: | 47.123 | at alpha= | 3 | deg
Re: | 250000 |  |  | Cd Min: | 0.00803 | at alpha= | -0.5 | deg
Mach: | 0 |  |  | Cl=0 at alpha= | -0.5339 | deg
|  |  |  | @ Cl=0.1, Cd= | 0.0081328
|  |  |  | @ Cl=0.4, Cd= | 0.008614
|  |  |  | @ Cl=0.6, Cd= | 0.013942
alpha (deg) | Cl | Cd | Cm | Cl/Cd
-16 | -0.557 | 0.18502 | 0.006 | -3.012
-15.5 | -0.578 | 0.17016 | 0.006 | -3.396
-15 | -0.598 | 0.16056 | 0.006 | -3.722
-14.5 | -0.617 | 0.14653 | 0.006 | -4.21
-14 | -0.635 | 0.14203 | 0.005 | -4.47
-13.5 | -0.651 | 0.12975 | 0.005 | -5.02
-13 | -0.666 | 0.12138 | 0.005 | -5.485
-12.5 | -0.678 | 0.11162 | 0.005 | -6.073
-12 | -0.687 | 0.10504 | 0.004 | -6.543
-11.5 | -0.693 | 0.0941 | 0.004 | -7.368
-11 | -0.696 | 0.08729 | 0.004 | -7.973
-10.5 | -0.695 | 0.08211 | 0.003 | -8.46
-10 | -0.689 | 0.07596 | 0.003 | -9.073
-9.5 | -0.68 | 0.07004 | 0.003 | -9.702
-9 | -0.666 | 0.06547 | 0.003 | -10.165
-8.5 | -0.647 | 0.06089 | 0.002 | -10.628
-8 | -0.625 | 0.05667 | 0.002 | -11.022
-7.5 | -0.598 | 0.05334 | 0.002 | -11.207
-7 | -0.567 | 0.04977 | 0.001 | -11.402
-6.5 | -0.532 | 0.04634 | 0.001 | -11.478
-6 | -0.494 | 0.0435 | 0.001 | -11.356
-5.5 | -0.455 | 0.04071 | 0 | -11.168
-5 | -0.413 | 0.03829 | 0 | -10.799
-4.5 | -0.457 | 0.01298 | -0.001 | -35.186
-4 | -0.402 | 0.01269 | -0.002 | -31.691
-3.5 | -0.346 | 0.01231 | -0.003 | -28.15
-3 | -0.29 | 0.01195 | -0.004 | -24.23
-2.5 | -0.232 | 0.01163 | -0.005 | -19.952
-2 | -0.174 | 0.01135 | -0.006 | -15.297
-1.5 | -0.113 | 0.00813 | -0.006 | -13.888
-1 | -0.055 | 0.00806 | -0.007 | -6.801
-0.5 | 0.004 | 0.00803 | -0.008 | 0.44
0 | 0.062 | 0.0081 | -0.009 | 7.645
0.5 | 0.12 | 0.00815 | -0.01 | 14.737
1 | 0.178 | 0.00821 | -0.011 | 21.683
1.5 | 0.236 | 0.0083 | -0.012 | 28.358
2 | 0.293 | 0.00839 | -0.013 | 34.924
2.5 | 0.35 | 0.0085 | -0.013 | 41.196
3 | 0.407 | 0.00863 | -0.014 | 47.123
3.5 | 0.471 | 0.01284 | -0.016 | 36.667
4 | 0.527 | 0.01326 | -0.017 | 39.714
4.5 | 0.581 | 0.01378 | -0.017 | 42.191
5 | 0.635 | 0.01424 | -0.018 | 44.572
5.5 | 0.686 | 0.01477 | -0.019 | 46.467
6 | 0.599 | 0.04179 | -0.01 | 14.334
6.5 | 0.635 | 0.04447 | -0.01 | 14.277
7 | 0.668 | 0.04763 | -0.009 | 14.017
7.5 | 0.697 | 0.05111 | -0.009 | 13.642
8 | 0.724 | 0.05483 | -0.009 | 13.195
8.5 | 0.746 | 0.05906 | -0.01 | 12.63
9 | 0.764 | 0.06282 | -0.01 | 12.162
9.5 | 0.778 | 0.06678 | -0.01 | 11.644
10 | 0.787 | 0.07316 | -0.01 | 10.754
10.5 | 0.791 | 0.07869 | -0.01 | 10.056
11 | 0.792 | 0.08539 | -0.01 | 9.271
11.5 | 0.788 | 0.09188 | -0.011 | 8.579
12 | 0.781 | 0.09931 | -0.011 | 7.861
12.5 | 0.77 | 0.10664 | -0.011 | 7.22
13 | 0.756 | 0.11649 | -0.011 | 6.491
13.5 | 0.74 | 0.12453 | -0.011 | 5.941
14 | 0.721 | 0.13556 | -0.011 | 5.321
14.5 | 0.701 | 0.14497 | -0.012 | 4.837
15 | 0.68 | 0.15526 | -0.012 | 4.378
15.5 | 0.654 | 0.16845 | -0.012 | 3.884
16 | 0.626 | 0.17776 | -0.013 | 3.521

## 18. Re 250k Mach 0.00 (2)
BIGFOIL.COM POLAR EXPORT
NACA67-111 a=0.2
NACA67-111 a=0.2 |  |  |  | Cl Max: | 0.9287 | at alpha= | 8 | deg
XFOIL ncrit=9 |  |  |  | L/D Max: | 46.1941 | at alpha= | 3.5 | deg
Re: | 250000 |  |  | Cd Min: | 0.14765 | at alpha= | -14 | deg
Mach: | 0 |  |  | Cl=0 at alpha= | -0.85927 | deg
|  |  |  | @ Cl=0.1, Cd= | 0.019945
|  |  |  | @ Cl=0.4, Cd= | 0.017659
|  |  |  | @ Cl=0.6, Cd= | 0.013736
alpha (deg) | Cl | Cd | Cm | Cl/Cd
-14 | -0.5354 | 0.14765 | -0.0279 | -3.6261
-13.5 | -0.5243 | 0.13816 | -0.0285 | -3.7949
-13 | -0.508 | 0.13234 | -0.0291 | -3.8386
-12.5 | -0.5032 | 0.12464 | -0.0325 | -4.0372
-12 | -0.5076 | 0.11547 | -0.0387 | -4.3959
-11.5 | -0.5186 | 0.10503 | -0.0476 | -4.9376
-11 | -0.54 | 0.09281 | -0.0572 | -5.8183
-9 | -0.7335 | 0.07055 | -0.0302 | -10.3969
-8.5 | -0.719 | 0.06343 | -0.03 | -11.3353
-8 | -0.7109 | 0.05794 | -0.0274 | -12.2696
-7.5 | -0.7021 | 0.05532 | -0.0216 | -12.6916
-7 | -0.6981 | 0.04555 | -0.0178 | -15.326
-6.5 | -0.6639 | 0.04124 | -0.0164 | -16.0984
-6 | -0.6513 | 0.03089 | -0.0057 | -21.0845
-5.5 | -0.6101 | 0.02634 | -0.0028 | -23.1625
-5 | -0.5537 | 0.02357 | -0.0028 | -23.4917
-4.5 | -0.4922 | 0.0216 | -0.004 | -22.787
-4 | -0.4571 | 0.01981 | -0.0004 | -23.0742
-3.5 | -0.4134 | 0.01851 | 0.0016 | -22.3339
-3 | -0.3592 | 0.01768 | 0.0011 | -20.3167
-2.5 | -0.3359 | 0.01635 | 0.0067 | -20.5443
-2 | -0.327 | 0.01485 | 0.0179 | -22.0202
-1 | -0.0208 | 0.02021 | -0.015 | -1.0292
-0.5 | 0.0531 | 0.02002 | -0.0199 | 2.6523
0 | 0.1346 | 0.01989 | -0.0263 | 6.7672
0.5 | 0.1745 | 0.01986 | -0.024 | 8.7865
1 | 0.2768 | 0.01944 | -0.0341 | 14.2387
1.5 | 0.3578 | 0.01868 | -0.0396 | 19.1542
2 | 0.4665 | 0.01605 | -0.0475 | 29.0654
2.5 | 0.5277 | 0.01423 | -0.0466 | 37.0836
3 | 0.5761 | 0.01303 | -0.0438 | 44.2134
3.5 | 0.5996 | 0.01298 | -0.0355 | 46.1941
4 | 0.6014 | 0.01638 | -0.0269 | 36.7155
4.5 | 0.6394 | 0.0175 | -0.0242 | 36.5371
5 | 0.6743 | 0.01866 | -0.0209 | 36.1361
5.5 | 0.7104 | 0.02025 | -0.0178 | 35.0815
6 | 0.7607 | 0.02237 | -0.0176 | 34.0054
6.5 | 0.8137 | 0.0248 | -0.0173 | 32.8105
7 | 0.8602 | 0.02712 | -0.016 | 31.7183
7.5 | 0.9011 | 0.0316 | -0.0133 | 28.5158
8 | 0.9287 | 0.03977 | -0.0089 | 23.3518

## 19. Re 250k Mach 0.10 (1)
BIGFOIL.COM POLAR EXPORT
NACA67-111 a=0.2
NACA67-111 a=0.2 |  |  |  | Cl Max: | 0.782 | at alpha= | 10.5 | deg
JavaFoil+Calcfoil stall+Eppler ext transition |  |  |  | L/D Max: | 47.166 | at alpha= | 3 | deg
Re: | 250000 |  |  | Cd Min: | 0.00805 | at alpha= | -0.5 | deg
Mach: | 0.1 |  |  | Cl=0 at alpha= | -0.5339 | deg
|  |  |  | @ Cl=0.1, Cd= | 0.0081522
|  |  |  | @ Cl=0.4, Cd= | 0.0086395
|  |  |  | @ Cl=0.6, Cd= | 0.013955
alpha (deg) | Cl | Cd | Cm | Cl/Cd
-15.5 | -0.535 | 0.18559 | 0.006 | -2.88
-15 | -0.558 | 0.16824 | 0.006 | -3.315
-14.5 | -0.58 | 0.15207 | 0.006 | -3.816
-14 | -0.602 | 0.14734 | 0.005 | -4.084
-13.5 | -0.622 | 0.13371 | 0.005 | -4.65
-13 | -0.64 | 0.12616 | 0.005 | -5.072
-12.5 | -0.656 | 0.11533 | 0.005 | -5.684
-12 | -0.668 | 0.10757 | 0.004 | -6.212
-11.5 | -0.678 | 0.09645 | 0.004 | -7.027
-11 | -0.683 | 0.08882 | 0.004 | -7.695
-10.5 | -0.685 | 0.08266 | 0.003 | -8.285
-10 | -0.682 | 0.07624 | 0.003 | -8.946
-9.5 | -0.675 | 0.07087 | 0.003 | -9.518
-9 | -0.662 | 0.06599 | 0.003 | -10.038
-8.5 | -0.645 | 0.06139 | 0.002 | -10.514
-8 | -0.624 | 0.05663 | 0.002 | -11.02
-7.5 | -0.598 | 0.05334 | 0.002 | -11.215
-7 | -0.569 | 0.04973 | 0.001 | -11.432
-6.5 | -0.533 | 0.04638 | 0.001 | -11.498
-6 | -0.496 | 0.04353 | 0.001 | -11.387
-5.5 | -0.456 | 0.04081 | 0 | -11.178
-5 | -0.415 | 0.03844 | 0 | -10.8
-4.5 | -0.374 | 0.03548 | -0.001 | -10.537
-4 | -0.404 | 0.01273 | -0.002 | -31.735
-3.5 | -0.348 | 0.01234 | -0.003 | -28.205
-3 | -0.291 | 0.01199 | -0.004 | -24.273
-2.5 | -0.233 | 0.01165 | -0.005 | -20
-2 | -0.174 | 0.01138 | -0.006 | -15.335
-1.5 | -0.113 | 0.00815 | -0.006 | -13.917
-1 | -0.055 | 0.00808 | -0.007 | -6.817
-0.5 | 0.004 | 0.00805 | -0.008 | 0.441
0 | 0.062 | 0.00812 | -0.009 | 7.663
0.5 | 0.121 | 0.00817 | -0.01 | 14.766
1 | 0.179 | 0.00823 | -0.011 | 21.72
1.5 | 0.237 | 0.00831 | -0.012 | 28.491
2 | 0.294 | 0.00842 | -0.013 | 34.981
2.5 | 0.352 | 0.00853 | -0.014 | 41.24
3 | 0.409 | 0.00866 | -0.014 | 47.166
3.5 | 0.473 | 0.01288 | -0.016 | 36.728
4 | 0.529 | 0.01332 | -0.017 | 39.737
4.5 | 0.584 | 0.01381 | -0.017 | 42.304
5 | 0.638 | 0.0143 | -0.018 | 44.573
5.5 | 0.689 | 0.01483 | -0.019 | 46.453
6 | 0.601 | 0.04202 | -0.009 | 14.299
6.5 | 0.637 | 0.04461 | -0.01 | 14.272
7 | 0.669 | 0.04783 | -0.009 | 13.988
7.5 | 0.698 | 0.05126 | -0.009 | 13.623
8 | 0.724 | 0.05502 | -0.009 | 13.152
8.5 | 0.745 | 0.05917 | -0.01 | 12.59
9 | 0.762 | 0.06331 | -0.01 | 12.029
9.5 | 0.773 | 0.06796 | -0.01 | 11.379
10 | 0.78 | 0.07448 | -0.01 | 10.477
10.5 | 0.782 | 0.07982 | -0.01 | 9.803
11 | 0.78 | 0.08686 | -0.01 | 8.98
11.5 | 0.773 | 0.09211 | -0.011 | 8.396
12 | 0.762 | 0.10128 | -0.011 | 7.529
12.5 | 0.748 | 0.11068 | -0.011 | 6.759
13 | 0.731 | 0.11959 | -0.011 | 6.11
13.5 | 0.711 | 0.12764 | -0.011 | 5.567
14 | 0.688 | 0.13878 | -0.011 | 4.96
14.5 | 0.665 | 0.1511 | -0.012 | 4.398
15 | 0.639 | 0.16296 | -0.012 | 3.924
15.5 | 0.61 | 0.1742 | -0.012 | 3.503

## 20. Re 250k Mach 0.10 (2)
BIGFOIL.COM POLAR EXPORT
NACA67-111 a=0.2
NACA67-111 a=0.2 |  |  |  | Cl Max: | 0.9267 | at alpha= | 8 | deg
XFOIL ncrit=9 |  |  |  | L/D Max: | 45.2115 | at alpha= | 3.5 | deg
Re: | 250000 |  |  | Cd Min: | 0.12751 | at alpha= | 13 | deg
Mach: | 0.1 |  |  | Cl=0 at alpha= | -0.84695 | deg
|  |  |  | @ Cl=0.1, Cd= | 0.020018
|  |  |  | @ Cl=0.4, Cd= | 0.016971
|  |  |  | @ Cl=0.6, Cd= | 0.014556
alpha (deg) | Cl | Cd | Cm | Cl/Cd
-9 | -0.7215 | 0.07146 | -0.0314 | -10.0966
-8.5 | -0.7096 | 0.06458 | -0.0314 | -10.9879
-8 | -0.7056 | 0.05885 | -0.0286 | -11.9898
-7.5 | -0.7004 | 0.05619 | -0.0225 | -12.4649
-7 | -0.6963 | 0.0462 | -0.019 | -15.0714
-6.5 | -0.6632 | 0.04177 | -0.0174 | -15.8774
-6 | -0.6525 | 0.03149 | -0.0065 | -20.7209
-5.5 | -0.6121 | 0.02669 | -0.0034 | -22.9337
-5 | -0.5555 | 0.02382 | -0.0034 | -23.3207
-4.5 | -0.493 | 0.02194 | -0.0046 | -22.4704
-4 | -0.4592 | 0.01994 | -0.0006 | -23.0291
-3.5 | -0.4138 | 0.01865 | 0.0011 | -22.1877
-3 | -0.359 | 0.01776 | 0.0006 | -20.214
-2.5 | -0.3346 | 0.01663 | 0.0062 | -20.1203
-2 | -0.3261 | 0.0149 | 0.0174 | -21.8859
-1.5 | -0.2934 | 0.01636 | 0.0246 | -17.934
-1 | -0.0236 | 0.02028 | -0.0145 | -1.1637
-0.5 | 0.0535 | 0.02009 | -0.02 | 2.663
0 | 0.1372 | 0.01996 | -0.0268 | 6.8737
0.5 | 0.175 | 0.01995 | -0.024 | 8.7719
2 | 0.4673 | 0.01608 | -0.0473 | 29.0609
2.5 | 0.5292 | 0.01425 | -0.0465 | 37.1368
3 | 0.578 | 0.01305 | -0.0436 | 44.2912
3.5 | 0.5986 | 0.01324 | -0.0347 | 45.2115
4 | 0.6021 | 0.01653 | -0.0264 | 36.4247
4.5 | 0.6406 | 0.01762 | -0.0238 | 36.3564
5 | 0.6758 | 0.01881 | -0.0204 | 35.9277
5.5 | 0.7118 | 0.02041 | -0.0171 | 34.8751
6 | 0.7634 | 0.02289 | -0.017 | 33.3508
6.5 | 0.8166 | 0.02511 | -0.0166 | 32.5209
7 | 0.8631 | 0.02764 | -0.0152 | 31.2265
7.5 | 0.9017 | 0.03265 | -0.012 | 27.6172
8 | 0.9267 | 0.0425 | -0.0066 | 21.8047
10 | 0.821 | 0.071 | 0.0334 | 11.5634
10.5 | 0.7682 | 0.07301 | 0.0469 | 10.5218
11 | 0.718 | 0.07798 | 0.0526 | 9.2075
11.5 | 0.676 | 0.08637 | 0.0514 | 7.8268
12 | 0.6312 | 0.10048 | 0.041 | 6.2818
12.5 | 0.6038 | 0.11779 | 0.0267 | 5.1261
13 | 0.601 | 0.12751 | 0.0219 | 4.7134

## 21. Re 250k Mach 0.25 (1)
BIGFOIL.COM POLAR EXPORT
NACA67-111 a=0.2
NACA67-111 a=0.2 |  |  |  | Cl Max: | 0.737 | at alpha= | 9 | deg
JavaFoil+Calcfoil stall+Eppler ext transition |  |  |  | L/D Max: | 46.791 | at alpha= | 5.5 | deg
Re: | 250000 |  |  | Cd Min: | 0.00814 | at alpha= | -0.5 | deg
Mach: | 0.25 |  |  | Cl=0 at alpha= | -0.53279 | deg
|  |  |  | @ Cl=0.1, Cd= | 0.008256
|  |  |  | @ Cl=0.4, Cd= | 0.16568
|  |  |  | @ Cl=0.6, Cd= | 0.16568
alpha (deg) | Cl | Cd | Cm | Cl/Cd
-14 | -0.285 | 0.20255 | 0.006 | -1.409
-13.5 | -0.347 | 0.16726 | 0.005 | -2.075
-13 | -0.403 | 0.154 | 0.005 | -2.616
-12.5 | -0.454 | 0.14648 | 0.005 | -3.098
-12 | -0.5 | 0.12614 | 0.004 | -3.961
-11.5 | -0.54 | 0.11637 | 0.004 | -4.638
-11 | -0.573 | 0.10472 | 0.004 | -5.475
-10.5 | -0.6 | 0.09448 | 0.004 | -6.348
-10 | -0.619 | 0.08344 | 0.003 | -7.413
-9.5 | -0.629 | 0.07658 | 0.003 | -8.219
-9 | -0.633 | 0.07109 | 0.003 | -8.899
-8.5 | -0.628 | 0.06423 | 0.002 | -9.776
-8 | -0.616 | 0.05944 | 0.002 | -10.362
-7.5 | -0.597 | 0.05527 | 0.002 | -10.803
-7 | -0.572 | 0.05117 | 0.001 | -11.186
-6.5 | -0.54 | 0.04748 | 0.001 | -11.364
-6 | -0.504 | 0.04418 | 0.001 | -11.399
-5.5 | -0.465 | 0.04147 | 0 | -11.206
-5 | -0.423 | 0.03898 | 0 | -10.86
-4.5 | -0.382 | 0.03613 | -0.001 | -10.566
-4 | -0.414 | 0.01296 | -0.002 | -31.918
-3.5 | -0.357 | 0.01256 | -0.003 | -28.401
-3 | -0.298 | 0.01217 | -0.004 | -24.523
-2.5 | -0.239 | 0.01182 | -0.005 | -20.232
-2 | -0.179 | 0.01151 | -0.006 | -15.551
-1.5 | -0.116 | 0.00826 | -0.007 | -14.103
-1 | -0.057 | 0.00818 | -0.007 | -6.917
-0.5 | 0.004 | 0.00814 | -0.008 | 0.447
0 | 0.064 | 0.00822 | -0.009 | 7.772
0.5 | 0.124 | 0.00828 | -0.01 | 14.966
1 | 0.183 | 0.00834 | -0.011 | 22.011
1.5 | 0.243 | 0.00843 | -0.012 | 28.833
2 | 0.302 | 0.00853 | -0.013 | 35.4
2.5 | 0.361 | 0.00866 | -0.014 | 41.706
3 | 0.427 | 0.01269 | -0.015 | 33.652
3.5 | 0.485 | 0.01312 | -0.016 | 36.976
4 | 0.543 | 0.01359 | -0.017 | 39.914
4.5 | 0.598 | 0.01415 | -0.018 | 42.276
5 | 0.652 | 0.01465 | -0.019 | 44.515
5.5 | 0.704 | 0.01504 | -0.02 | 46.791
6 | 0.612 | 0.04271 | -0.009 | 14.321
6.5 | 0.646 | 0.0455 | -0.009 | 14.201
7 | 0.676 | 0.04892 | -0.009 | 13.818
7.5 | 0.701 | 0.05256 | -0.009 | 13.334
8 | 0.72 | 0.05644 | -0.009 | 12.751
8.5 | 0.732 | 0.06215 | -0.01 | 11.779
9 | 0.737 | 0.06801 | -0.01 | 10.836
9.5 | 0.734 | 0.07298 | -0.01 | 10.059
10 | 0.723 | 0.07953 | -0.01 | 9.093
10.5 | 0.704 | 0.08979 | -0.01 | 7.842
11 | 0.677 | 0.09785 | -0.01 | 6.921
11.5 | 0.643 | 0.10677 | -0.01 | 6.023
12 | 0.602 | 0.11949 | -0.011 | 5.037
12.5 | 0.555 | 0.14308 | -0.011 | 3.876
13 | 0.502 | 0.16145 | -0.011 | 3.108
13.5 | 0.444 | 0.14862 | -0.012 | 2.988
14 | 0.382 | 0.16568 | -0.012 | 2.303

## 22. Re 250k Mach 0.25 (2)
BIGFOIL.COM POLAR EXPORT
NACA67-111 a=0.2
NACA67-111 a=0.2 |  |  |  | Cl Max: | 0.9116 | at alpha= | 8 | deg
XFOIL ncrit=9 |  |  |  | L/D Max: | 44.8894 | at alpha= | 3 | deg
Re: | 250000 |  |  | Cd Min: | 0.12069 | at alpha= | 13 | deg
Mach: | 0.25 |  |  | Cl=0 at alpha= | -0.90014 | deg
|  |  |  | @ Cl=0.1, Cd= | 0.020373
|  |  |  | @ Cl=0.4, Cd= | 0.017922
|  |  |  | @ Cl=0.6, Cd= | 0.12069
alpha (deg) | Cl | Cd | Cm | Cl/Cd
-11 | -0.4995 | 0.10176 | -0.0453 | -4.9086
-10.5 | -0.5034 | 0.09539 | -0.0455 | -5.2773
-10 | -0.528 | 0.08939 | -0.044 | -5.9067
-9.5 | -0.5692 | 0.08222 | -0.0437 | -6.9229
-9 | -0.6197 | 0.07614 | -0.0404 | -8.139
-8.5 | -0.6619 | 0.07027 | -0.0363 | -9.4194
-8 | -0.6767 | 0.06298 | -0.0344 | -10.7447
-7 | -0.6824 | 0.04978 | -0.0255 | -13.7083
-6.5 | -0.6633 | 0.04852 | -0.0195 | -13.6707
-6 | -0.656 | 0.03456 | -0.0111 | -18.9815
-5.5 | -0.621 | 0.02877 | -0.0071 | -21.585
-5 | -0.5635 | 0.0253 | -0.0067 | -22.2727
-4.5 | -0.5194 | 0.023 | -0.0036 | -22.5826
-4 | -0.4695 | 0.02064 | -0.0022 | -22.7471
-3.5 | -0.4142 | 0.01954 | -0.0019 | -21.1975
-3 | -0.3704 | 0.01828 | 0.0004 | -20.2626
-2.5 | -0.3344 | 0.01742 | 0.0042 | -19.1963
-2 | -0.3389 | 0.01464 | 0.0171 | -23.1489
-1.5 | -0.2935 | 0.0165 | 0.023 | -17.7879
-1 | -0.014 | 0.02055 | -0.0171 | -0.68127
-0.5 | 0.0561 | 0.0205 | -0.0208 | 2.7366
0 | 0.1184 | 0.02032 | -0.0229 | 5.8268
0.5 | 0.2014 | 0.0201 | -0.029 | 10.0199
1.5 | 0.3451 | 0.01925 | -0.0356 | 17.9273
2 | 0.484 | 0.01589 | -0.0482 | 30.4594
2.5 | 0.5373 | 0.0144 | -0.0454 | 37.3125
3 | 0.5885 | 0.01311 | -0.0425 | 44.8894
3.5 | 0.5933 | 0.01462 | -0.0308 | 40.5814
4 | 0.6066 | 0.01717 | -0.0237 | 35.3291
4.5 | 0.6442 | 0.01847 | -0.0205 | 34.8782
5 | 0.6818 | 0.01984 | -0.0171 | 34.3649
5.5 | 0.7188 | 0.02131 | -0.0133 | 33.7306
6 | 0.777 | 0.02452 | -0.0137 | 31.6884
6.5 | 0.8311 | 0.02697 | -0.0128 | 30.8157
7 | 0.874 | 0.03083 | -0.01 | 28.349
7.5 | 0.898 | 0.03754 | -0.0043 | 23.9212
8 | 0.9116 | 0.04527 | 0.0008 | 20.137
8.5 | 0.8946 | 0.05284 | 0.0093 | 16.9304
10 | 0.7136 | 0.06556 | 0.0532 | 10.8847
10.5 | 0.6694 | 0.07342 | 0.0542 | 9.1174
11 | 0.6357 | 0.08444 | 0.0487 | 7.5284
11.5 | 0.6209 | 0.09668 | 0.0411 | 6.4222
12 | 0.4771 | 0.10656 | 0.0345 | 4.4773
12.5 | 0.4856 | 0.11235 | 0.0335 | 4.3222
13 | 0.4888 | 0.12069 | 0.0329 | 4.05

## 23. Re 250k Mach 0.50 (1)
BIGFOIL.COM POLAR EXPORT
NACA67-111 a=0.2
NACA67-111 a=0.2 |  |  |  | Cl Max: | 1.091 | at alpha= | 20 | deg
JavaFoil+Calcfoil stall+Eppler ext transition |  |  |  | L/D Max: | 43.433 | at alpha= | 2.5 | deg
Re: | 250000 |  |  | Cd Min: | 0.00856 | at alpha= | -0.5 | deg
Mach: | 0.5 |  |  | Cl=0 at alpha= | -0.52985 | deg
|  |  |  | @ Cl=0.1, Cd= | 0.0086946
|  |  |  | @ Cl=0.4, Cd= | 0.0092274
|  |  |  | @ Cl=0.6, Cd= | 0.041709
alpha (deg) | Cl | Cd | Cm | Cl/Cd
-20 | -1.045 | 0.27186 | 0.016 | -3.845
-19.5 | -1.02 | 0.26707 | 0.015 | -3.817
-19 | -0.992 | 0.25067 | 0.014 | -3.957
-18.5 | -0.965 | 0.24063 | 0.014 | -4.011
-18 | -0.939 | 0.23795 | 0.013 | -3.946
-17.5 | -0.913 | 0.2261 | 0.013 | -4.038
-17 | -0.887 | 0.21984 | 0.012 | -4.034
-16.5 | -0.861 | 0.21531 | 0.012 | -3.998
-16 | -0.833 | 0.21932 | 0.011 | -3.797
-15.5 | -0.806 | 0.21205 | 0.01 | -3.801
-15 | -0.78 | 0.19907 | 0.01 | -3.917
-14.5 | -0.753 | 0.19654 | 0.009 | -3.833
-14 | -0.727 | 0.19268 | 0.009 | -3.773
-13.5 | -0.701 | 0.18897 | 0.008 | -3.707
-13 | -0.673 | 0.1698 | 0.007 | -3.961
-12.5 | -0.646 | 0.16707 | 0.007 | -3.866
-12 | -0.619 | 0.15441 | 0.006 | -4.011
-11.5 | -0.593 | 0.15236 | 0.006 | -3.89
-11 | -0.566 | 0.1478 | 0.005 | -3.83
-10.5 | -0.539 | 0.15408 | 0.005 | -3.5
-10 | -0.512 | 0.1327 | 0.004 | -3.855
-9.5 | -0.485 | 0.1242 | 0.004 | -3.903
-9 | -0.458 | 0.123 | 0.003 | -3.723
-8.5 | -0.431 | 0.11803 | 0.003 | -3.653
-8 | -0.404 | 0.10964 | 0.002 | -3.681
-7.5 | -0.377 | 0.10365 | 0.002 | -3.635
-7 | -0.35 | 0.10106 | 0.001 | -3.462
-6.5 | -0.323 | 0.0843 | 0.001 | -3.832
-6 | -0.476 | 0.05311 | 0.001 | -8.963
-5.5 | -0.475 | 0.04622 | 0 | -10.287
-5 | -0.45 | 0.04226 | 0 | -10.638
-4.5 | -0.412 | 0.03888 | -0.001 | -10.595
-4 | -0.369 | 0.03589 | -0.001 | -10.271
-3.5 | -0.393 | 0.0135 | -0.003 | -29.131
-3 | -0.33 | 0.01298 | -0.004 | -25.452
-2.5 | -0.265 | 0.01255 | -0.005 | -21.162
-2 | -0.199 | 0.01215 | -0.006 | -16.391
-1.5 | -0.129 | 0.00872 | -0.007 | -14.839
-1 | -0.063 | 0.00861 | -0.008 | -7.306
-0.5 | 0.004 | 0.00856 | -0.009 | 0.474
0 | 0.071 | 0.00866 | -0.01 | 8.206
0.5 | 0.138 | 0.00874 | -0.011 | 15.76
1 | 0.204 | 0.00882 | -0.012 | 23.131
1.5 | 0.27 | 0.00893 | -0.013 | 30.235
2 | 0.336 | 0.00906 | -0.014 | 37.072
2.5 | 0.401 | 0.00923 | -0.015 | 43.433
3 | 0.474 | 0.01369 | -0.017 | 34.633
3.5 | 0.538 | 0.01426 | -0.018 | 37.72
4 | 0.599 | 0.01491 | -0.019 | 40.154
4.5 | 0.656 | 0.01567 | -0.02 | 41.892
5 | 0.58 | 0.03952 | -0.01 | 14.671
5.5 | 0.615 | 0.04335 | -0.009 | 14.185
6 | 0.632 | 0.04766 | -0.009 | 13.261
6.5 | 0.611 | 0.05445 | -0.009 | 11.217
7 | 0.405 | 0.08624 | -0.009 | 4.7
7.5 | 0.432 | 0.10338 | -0.01 | 4.183
8 | 0.459 | 0.10567 | -0.011 | 4.344
8.5 | 0.486 | 0.11234 | -0.011 | 4.322
9 | 0.513 | 0.12068 | -0.013 | 4.25
9.5 | 0.539 | 0.13538 | -0.013 | 3.984
10 | 0.566 | 0.13812 | -0.013 | 4.096
10.5 | 0.592 | 0.14041 | -0.014 | 4.218
11 | 0.62 | 0.15772 | -0.016 | 3.929
11.5 | 0.646 | 0.16249 | -0.016 | 3.976
12 | 0.672 | 0.16549 | -0.017 | 4.062
12.5 | 0.699 | 0.1692 | -0.017 | 4.128
13 | 0.725 | 0.16812 | -0.018 | 4.311
13.5 | 0.753 | 0.18966 | -0.02 | 3.968
14 | 0.779 | 0.19336 | -0.02 | 4.027
14.5 | 0.805 | 0.18549 | -0.021 | 4.338
15 | 0.831 | 0.1995 | -0.021 | 4.163
15.5 | 0.857 | 0.2049 | -0.022 | 4.181
16 | 0.884 | 0.22551 | -0.023 | 3.922
16.5 | 0.91 | 0.22845 | -0.024 | 3.984
17 | 0.936 | 0.2292 | -0.024 | 4.083
17.5 | 0.962 | 0.23263 | -0.025 | 4.134
18 | 0.987 | 0.24544 | -0.026 | 4.022
18.5 | 1.015 | 0.25378 | -0.027 | 4.001
19 | 1.041 | 0.25758 | -0.028 | 4.041
19.5 | 1.066 | 0.26563 | -0.028 | 4.013
20 | 1.091 | 0.26883 | -0.029 | 4.06

## 24. Re 250k Mach 0.50 (2)
BIGFOIL.COM POLAR EXPORT
NACA67-111 a=0.2
NACA67-111 a=0.2 |  |  |  | Cl Max: | 0.8342 | at alpha= | 6.5 | deg
XFOIL ncrit=9 |  |  |  | L/D Max: | 39.7764 | at alpha= | 2.5 | deg
Re: | 250000 |  |  | Cd Min: | 0.25557 | at alpha= | -20 | deg
Mach: | 0.5 |  |  | Cl=0 at alpha= | -0.83091 | deg
|  |  |  | @ Cl=0.1, Cd= | 0.021892
|  |  |  | @ Cl=0.4, Cd= | 0.020125
|  |  |  | @ Cl=0.6, Cd= | 0.11653
alpha (deg) | Cl | Cd | Cm | Cl/Cd
-20 | -0.7378 | 0.25557 | 0.0287 | -2.8869
-19.5 | -0.7166 | 0.24788 | 0.0239 | -2.8909
-19 | -0.6954 | 0.23999 | 0.019 | -2.8976
-18.5 | -0.6757 | 0.23269 | 0.013 | -2.9039
-18 | -0.6622 | 0.22735 | 0.0061 | -2.9127
-17.5 | -0.6359 | 0.21594 | 0.0036 | -2.9448
-17 | -0.614 | 0.2082 | 0 | -2.9491
-16.5 | -0.5942 | 0.20046 | -0.0044 | -2.9642
-16 | -0.5769 | 0.19316 | -0.01 | -2.9866
-15.5 | -0.5695 | 0.18781 | -0.017 | -3.0323
-15 | -0.5528 | 0.17855 | -0.0213 | -3.0961
-14.5 | -0.5235 | 0.16872 | -0.0219 | -3.1028
-14 | -0.5062 | 0.16133 | -0.0253 | -3.1377
-13.5 | -0.4947 | 0.15411 | -0.0304 | -3.21
-13 | -0.4945 | 0.14746 | -0.0377 | -3.3535
-12.5 | -0.4803 | 0.1377 | -0.0395 | -3.488
-12 | -0.462 | 0.13028 | -0.0397 | -3.5462
-11.5 | -0.4551 | 0.12355 | -0.041 | -3.6835
-11 | -0.4641 | 0.1175 | -0.0422 | -3.9498
-10.5 | -0.492 | 0.11223 | -0.0439 | -4.3839
-10 | -0.5059 | 0.10487 | -0.0415 | -4.8241
-9.5 | -0.5068 | 0.09977 | -0.0364 | -5.0797
-9 | -0.5198 | 0.09388 | -0.0346 | -5.5369
-8.5 | -0.5314 | 0.08519 | -0.0392 | -6.2378
-8 | -0.5839 | 0.07457 | -0.0537 | -7.8302
-7.5 | -0.5861 | 0.06484 | -0.0536 | -9.0392
-7 | -0.6034 | 0.05917 | -0.0484 | -10.1977
-6.5 | -0.6112 | 0.0505 | -0.0443 | -12.103
-6 | -0.6307 | 0.04348 | -0.0337 | -14.5055
-5.5 | -0.6164 | 0.0373 | -0.028 | -16.5255
-5 | -0.6093 | 0.03329 | -0.0178 | -18.3028
-4.5 | -0.5669 | 0.02839 | -0.0135 | -19.9683
-4 | -0.4978 | 0.02431 | -0.0131 | -20.4772
-3.5 | -0.4556 | 0.02235 | -0.008 | -20.3848
-3 | -0.3939 | 0.02043 | -0.0066 | -19.2805
-2.5 | -0.3441 | 0.01931 | -0.0035 | -17.8198
-2 | -0.3061 | 0.01827 | 0.0017 | -16.7542
-1.5 | -0.3254 | 0.016 | 0.0198 | -20.3375
-1 | -0.0326 | 0.02216 | -0.016 | -1.4711
-0.5 | 0.0638 | 0.02196 | -0.0234 | 2.9053
0 | 0.1223 | 0.02185 | -0.0232 | 5.5973
0.5 | 0.1889 | 0.02166 | -0.0244 | 8.7211
1 | 0.2954 | 0.02114 | -0.0332 | 13.9735
1.5 | 0.3929 | 0.02033 | -0.0395 | 19.3261
2 | 0.5259 | 0.01649 | -0.0473 | 31.8921
2.5 | 0.5871 | 0.01476 | -0.0434 | 39.7764
3 | 0.5907 | 0.01544 | -0.0285 | 38.2578
3.5 | 0.5955 | 0.01817 | -0.0186 | 32.7738
4 | 0.6154 | 0.01938 | -0.0099 | 31.7544
4.5 | 0.6572 | 0.02093 | -0.0053 | 31.3999
5 | 0.7171 | 0.02356 | -0.0034 | 30.4372
5.5 | 0.7759 | 0.0265 | -0.001 | 29.2792
6 | 0.8142 | 0.0317 | 0.004 | 25.6845
6.5 | 0.8342 | 0.03626 | 0.0113 | 23.0061
7 | 0.8325 | 0.042 | 0.0196 | 19.8214
7.5 | 0.8118 | 0.04776 | 0.0276 | 16.9975
8 | 0.7642 | 0.05173 | 0.0395 | 14.7729
8.5 | 0.7144 | 0.05631 | 0.0491 | 12.6869
9 | 0.6641 | 0.06169 | 0.056 | 10.7651
9.5 | 0.617 | 0.06875 | 0.0586 | 8.9745
10 | 0.5862 | 0.07904 | 0.0548 | 7.4165
10.5 | 0.5633 | 0.09585 | 0.0443 | 5.8769
11 | 0.5595 | 0.10796 | 0.0395 | 5.1825
11.5 | 0.5725 | 0.11653 | 0.0408 | 4.9129

## 25. Re 500k Mach 0.00 (1)
BIGFOIL.COM POLAR EXPORT
NACA67-111 a=0.2
NACA67-111 a=0.2 |  |  |  | Cl Max: | 0.82 | at alpha= | 7 | deg
JavaFoil+Calcfoil stall+Eppler ext transition |  |  |  | L/D Max: | 66.392 | at alpha= | 3 | deg
Re: | 500000 |  |  | Cd Min: | 0.00584 | at alpha= | -0.5 | deg
Mach: | 0 |  |  | Cl=0 at alpha= | -0.5339 | deg
|  |  |  | @ Cl=0.1, Cd= | 0.0058891
|  |  |  | @ Cl=0.4, Cd= | 0.0061835
|  |  |  | @ Cl=0.6, Cd= | 0.011628
alpha (deg) | Cl | Cd | Cm | Cl/Cd
-16 | -0.558 | 0.16381 | 0.007 | -3.404
-15.5 | -0.578 | 0.15393 | 0.007 | -3.756
-15 | -0.598 | 0.1431 | 0.006 | -4.179
-14.5 | -0.617 | 0.1324 | 0.006 | -4.662
-14 | -0.635 | 0.12531 | 0.006 | -5.069
-13.5 | -0.652 | 0.11528 | 0.005 | -5.653
-13 | -0.666 | 0.10907 | 0.005 | -6.106
-12.5 | -0.678 | 0.09953 | 0.005 | -6.814
-12 | -0.687 | 0.09418 | 0.005 | -7.299
-11.5 | -0.694 | 0.08657 | 0.004 | -8.012
-11 | -0.696 | 0.08145 | 0.004 | -8.547
-10.5 | -0.695 | 0.07467 | 0.004 | -9.305
-10 | -0.689 | 0.06997 | 0.003 | -9.853
-9.5 | -0.68 | 0.06522 | 0.003 | -10.422
-9 | -0.666 | 0.06059 | 0.003 | -10.988
-8.5 | -0.647 | 0.05653 | 0.002 | -11.45
-8 | -0.625 | 0.05283 | 0.002 | -11.825
-7.5 | -0.598 | 0.04971 | 0.002 | -12.03
-7 | -0.568 | 0.04663 | 0.001 | -12.174
-6.5 | -0.533 | 0.04355 | 0.001 | -12.229
-6 | -0.495 | 0.04084 | 0.001 | -12.13
-5.5 | -0.562 | 0.01162 | 0.001 | -48.317
-5 | -0.51 | 0.0113 | 0 | -45.16
-4.5 | -0.457 | 0.01117 | -0.001 | -40.959
-4 | -0.403 | 0.01079 | -0.002 | -37.325
-3.5 | -0.347 | 0.01041 | -0.003 | -33.331
-3 | -0.29 | 0.01009 | -0.004 | -28.754
-2.5 | -0.232 | 0.00978 | -0.005 | -23.763
-2 | -0.174 | 0.00951 | -0.006 | -18.283
-1.5 | -0.114 | 0.0059 | -0.007 | -19.342
-1 | -0.055 | 0.00586 | -0.007 | -9.446
-0.5 | 0.004 | 0.00584 | -0.008 | 0.611
0 | 0.063 | 0.00587 | -0.009 | 10.65
0.5 | 0.121 | 0.0059 | -0.01 | 20.585
1 | 0.18 | 0.00593 | -0.011 | 30.31
1.5 | 0.238 | 0.00598 | -0.012 | 39.819
2 | 0.296 | 0.00604 | -0.013 | 49.048
2.5 | 0.354 | 0.00612 | -0.014 | 57.934
3 | 0.412 | 0.0062 | -0.015 | 66.392
3.5 | 0.472 | 0.01046 | -0.016 | 45.094
4 | 0.528 | 0.01101 | -0.017 | 47.934
4.5 | 0.583 | 0.01149 | -0.018 | 50.698
5 | 0.636 | 0.01192 | -0.018 | 53.372
5.5 | 0.688 | 0.01241 | -0.019 | 55.411
6 | 0.735 | 0.01294 | -0.02 | 56.84
6.5 | 0.78 | 0.01357 | -0.021 | 57.465
7 | 0.82 | 0.01409 | -0.022 | 58.217
7.5 | 0.7 | 0.04767 | -0.011 | 14.688
8 | 0.725 | 0.05143 | -0.01 | 14.087
8.5 | 0.747 | 0.05568 | -0.011 | 13.416
9 | 0.765 | 0.05919 | -0.011 | 12.92
9.5 | 0.778 | 0.06287 | -0.011 | 12.378
10 | 0.787 | 0.06852 | -0.011 | 11.49
10.5 | 0.792 | 0.07404 | -0.011 | 10.696
11 | 0.792 | 0.07933 | -0.011 | 9.988
11.5 | 0.789 | 0.08321 | -0.012 | 9.479
12 | 0.781 | 0.09221 | -0.012 | 8.472

## 26. Re 500k Mach 0.00 (2)
BIGFOIL.COM POLAR EXPORT
NACA67-111 a=0.2
NACA67-111 a=0.2 |  |  |  | Cl Max: | 0.9217 | at alpha= | 10.5 | deg
XFOIL ncrit=9 |  |  |  | L/D Max: | 50.8939 | at alpha= | 3.5 | deg
Re: | 500000 |  |  | Cd Min: | 0.22938 | at alpha= | -20 | deg
Mach: | 0 |  |  | Cl=0 at alpha= | -0.61857 | deg
|  |  |  | @ Cl=0.1, Cd= | 0.011477
|  |  |  | @ Cl=0.4, Cd= | 0.0085606
|  |  |  | @ Cl=0.6, Cd= | 0.015086
alpha (deg) | Cl | Cd | Cm | Cl/Cd
-20 | -0.6789 | 0.22938 | 0.0214 | -2.9597
-19.5 | -0.662 | 0.22334 | 0.0183 | -2.9641
-19 | -0.646 | 0.21743 | 0.0147 | -2.9711
-18.5 | -0.6307 | 0.21093 | 0.0108 | -2.9901
-18 | -0.6166 | 0.20357 | 0.0063 | -3.0289
-17.5 | -0.6091 | 0.19604 | 0.0005 | -3.107
-16.5 | -0.5768 | 0.18182 | -0.0047 | -3.1724
-16 | -0.5632 | 0.17517 | -0.0081 | -3.2152
-15.5 | -0.5511 | 0.16805 | -0.0117 | -3.2794
-15 | -0.548 | 0.15917 | -0.018 | -3.4429
-14.5 | -0.5409 | 0.1503 | -0.0226 | -3.5988
-14 | -0.5335 | 0.14194 | -0.0245 | -3.7586
-13.5 | -0.5217 | 0.13542 | -0.0268 | -3.8525
-13 | -0.5131 | 0.12849 | -0.0296 | -3.9933
-12.5 | -0.5103 | 0.12002 | -0.0335 | -4.2518
-12 | -0.5154 | 0.10843 | -0.0414 | -4.7533
-11.5 | -0.5209 | 0.09738 | -0.0476 | -5.3491
-11 | -0.5439 | 0.08172 | -0.0591 | -6.6557
-10 | -0.6215 | 0.05986 | -0.0663 | -10.3826
-9.5 | -0.6159 | 0.05351 | -0.0674 | -11.51
-9 | -0.6011 | 0.04805 | -0.067 | -12.5099
-8.5 | -0.5955 | 0.04214 | -0.0625 | -14.1315
-8 | -0.5894 | 0.01581 | -0.0507 | -37.2802
-7.5 | -0.5682 | 0.01087 | -0.0457 | -52.2723
-7 | -0.5294 | 0.00748 | -0.0433 | -70.7754
-6.5 | -0.4817 | 0.0057 | -0.0423 | -84.5088
-6 | -0.4313 | 0.00383 | -0.0421 | -112.611
-5.5 | -0.3853 | 0.00314 | -0.0411 | -122.707
-5 | -0.3409 | 0.00266 | -0.0396 | -128.1579
-4.5 | -0.3033 | 0.00211 | -0.0367 | -143.7441
-4 | -0.2631 | 0.00182 | -0.0343 | -144.5604
-3.5 | -0.2224 | 0.00164 | -0.0322 | -135.6098
-3 | -0.1935 | 0.00124 | -0.0279 | -156.0484
-2.5 | -0.2031 | 0.00078 | -0.0159 | -260.3846
-2 | -0.1579 | 0.00081 | -0.0133 | -194.9383
-1.5 | -0.1051 | 0.00085 | -0.0121 | -123.6471
-1 | -0.0534 | 0.00099 | -0.0095 | -53.9394
-0.5 | 0.0166 | 0.00115 | -0.0108 | 14.4348
0 | 0.062 | 0.0117 | -0.0096 | 5.2991
0.5 | 0.1249 | 0.01133 | -0.0109 | 11.0238
1 | 0.1794 | 0.01105 | -0.0106 | 16.2353
1.5 | 0.2358 | 0.01052 | -0.0105 | 22.4144
2 | 0.276 | 0.00984 | -0.0071 | 28.0488
2.5 | 0.3313 | 0.00896 | -0.006 | 36.9754
3 | 0.3827 | 0.00867 | -0.0049 | 44.1407
3.5 | 0.427 | 0.00839 | -0.0022 | 50.8939
4 | 0.4269 | 0.0095 | 0.0089 | 44.9368
4.5 | 0.4367 | 0.01107 | 0.0171 | 39.449
5 | 0.4592 | 0.01223 | 0.0226 | 37.547
5.5 | 0.4992 | 0.01296 | 0.0251 | 38.5185
6 | 0.5325 | 0.01371 | 0.029 | 38.8403
6.5 | 0.5765 | 0.01432 | 0.0306 | 40.2584
7 | 0.6176 | 0.01566 | 0.0324 | 39.4381
7.5 | 0.6653 | 0.01667 | 0.033 | 39.91
8 | 0.7238 | 0.01928 | 0.031 | 37.5415
8.5 | 0.7839 | 0.0214 | 0.0291 | 36.6308
9 | 0.8369 | 0.02321 | 0.0281 | 36.0577
9.5 | 0.8854 | 0.02809 | 0.0271 | 31.5201
10 | 0.9168 | 0.03477 | 0.0281 | 26.3676
10.5 | 0.9217 | 0.04305 | 0.0312 | 21.41
11 | 0.8777 | 0.04581 | 0.0447 | 19.1596
11.5 | 0.8379 | 0.05234 | 0.0519 | 16.0088
12 | 0.8139 | 0.05903 | 0.0549 | 13.7879
12.5 | 0.6271 | 0.10823 | 0.0297 | 5.7941
13 | 0.6221 | 0.11842 | 0.0248 | 5.2533
13.5 | 0.6272 | 0.12574 | 0.0217 | 4.9881
14 | 0.6224 | 0.13515 | 0.0189 | 4.6053
14.5 | 0.6231 | 0.14603 | 0.0136 | 4.2669
15 | 0.6247 | 0.15722 | 0.007 | 3.9734
15.5 | 0.6302 | 0.16641 | 0.0021 | 3.787

## 27. Re 500k Mach 0.10 (1)
BIGFOIL.COM POLAR EXPORT
NACA67-111 a=0.2
NACA67-111 a=0.2 |  |  |  | Cl Max: | 0.822 | at alpha= | 7 | deg
JavaFoil+Calcfoil stall+Eppler ext transition |  |  |  | L/D Max: | 66.59 | at alpha= | 3 | deg
Re: | 500000 |  |  | Cd Min: | 0.00585 | at alpha= | -0.5 | deg
Mach: | 0.1 |  |  | Cl=0 at alpha= | -0.53333 | deg
|  |  |  | @ Cl=0.1, Cd= | 0.0058988
|  |  |  | @ Cl=0.4, Cd= | 0.0061907
|  |  |  | @ Cl=0.6, Cd= | 0.011638
alpha (deg) | Cl | Cd | Cm | Cl/Cd
-15.5 | -0.535 | 0.1583 | 0.007 | -3.378
-15 | -0.558 | 0.1516 | 0.006 | -3.681
-14.5 | -0.581 | 0.13909 | 0.006 | -4.174
-14 | -0.602 | 0.1258 | 0.006 | -4.785
-13.5 | -0.622 | 0.11774 | 0.005 | -5.283
-13 | -0.64 | 0.10871 | 0.005 | -5.888
-12.5 | -0.656 | 0.10167 | 0.005 | -6.45
-12 | -0.668 | 0.09383 | 0.004 | -7.124
-11.5 | -0.678 | 0.08823 | 0.004 | -7.684
-11 | -0.684 | 0.08251 | 0.004 | -8.285
-10.5 | -0.685 | 0.07565 | 0.004 | -9.055
-10 | -0.682 | 0.07063 | 0.003 | -9.659
-9.5 | -0.675 | 0.06572 | 0.003 | -10.266
-9 | -0.663 | 0.06123 | 0.003 | -10.819
-8.5 | -0.646 | 0.05708 | 0.002 | -11.312
-8 | -0.624 | 0.05343 | 0.002 | -11.685
-7.5 | -0.598 | 0.04991 | 0.002 | -11.99
-7 | -0.569 | 0.04674 | 0.001 | -12.169
-6.5 | -0.534 | 0.04378 | 0.001 | -12.19
-6 | -0.497 | 0.04071 | 0.001 | -12.216
-5.5 | -0.563 | 0.01159 | 0.001 | -48.617
-5 | -0.512 | 0.01134 | 0 | -45.192
-4.5 | -0.459 | 0.0112 | -0.001 | -41.014
-4 | -0.405 | 0.01083 | -0.002 | -37.362
-3.5 | -0.349 | 0.01044 | -0.003 | -33.387
-3 | -0.291 | 0.01012 | -0.004 | -28.794
-2.5 | -0.233 | 0.00981 | -0.005 | -23.8
-2 | -0.175 | 0.00954 | -0.006 | -18.326
-1.5 | -0.115 | 0.00591 | -0.007 | -19.402
-1 | -0.056 | 0.00587 | -0.007 | -9.471
-0.5 | 0.004 | 0.00585 | -0.008 | 0.613
0 | 0.063 | 0.00588 | -0.009 | 10.677
0.5 | 0.122 | 0.00591 | -0.01 | 20.637
1 | 0.181 | 0.00595 | -0.011 | 30.385
1.5 | 0.239 | 0.006 | -0.012 | 39.899
2 | 0.298 | 0.00606 | -0.013 | 49.188
2.5 | 0.356 | 0.00613 | -0.014 | 58.08
3 | 0.414 | 0.00621 | -0.015 | 66.59
3.5 | 0.474 | 0.01094 | -0.016 | 43.311
4 | 0.53 | 0.01105 | -0.017 | 47.999
4.5 | 0.585 | 0.01151 | -0.018 | 50.821
5 | 0.639 | 0.01197 | -0.019 | 53.365
5.5 | 0.69 | 0.01247 | -0.019 | 55.374
6 | 0.738 | 0.013 | -0.02 | 56.763
6.5 | 0.782 | 0.01364 | -0.021 | 57.352
7 | 0.822 | 0.01414 | -0.022 | 58.158
7.5 | 0.701 | 0.0479 | -0.011 | 14.626
8 | 0.724 | 0.05174 | -0.01 | 13.998
8.5 | 0.746 | 0.05572 | -0.011 | 13.386
9 | 0.762 | 0.05959 | -0.011 | 12.792
9.5 | 0.774 | 0.06382 | -0.011 | 12.127
10 | 0.781 | 0.0684 | -0.011 | 11.416
10.5 | 0.783 | 0.07377 | -0.011 | 10.615
11 | 0.781 | 0.08069 | -0.011 | 9.674
11.5 | 0.774 | 0.08434 | -0.012 | 9.175
12 | 0.763 | 0.09171 | -0.012 | 8.319

## 28. Re 500k Mach 0.10 (2)
BIGFOIL.COM POLAR EXPORT
NACA67-111 a=0.2
NACA67-111 a=0.2 |  |  |  | Cl Max: | 0.9086 | at alpha= | 10 | deg
XFOIL ncrit=9 |  |  |  | L/D Max: | 50.7346 | at alpha= | 3.5 | deg
Re: | 500000 |  |  | Cd Min: | 0.23012 | at alpha= | -20 | deg
Mach: | 0.1 |  |  | Cl=0 at alpha= | -0.61332 | deg
|  |  |  | @ Cl=0.1, Cd= | 0.011513
|  |  |  | @ Cl=0.4, Cd= | 0.0085956
|  |  |  | @ Cl=0.6, Cd= | 0.015188
alpha (deg) | Cl | Cd | Cm | Cl/Cd
-20 | -0.6804 | 0.23012 | 0.0217 | -2.9567
-19.5 | -0.6635 | 0.22406 | 0.0185 | -2.9613
-19 | -0.6473 | 0.21809 | 0.0148 | -2.968
-18.5 | -0.6318 | 0.21154 | 0.011 | -2.9867
-18 | -0.6177 | 0.20413 | 0.0063 | -3.026
-17.5 | -0.6098 | 0.19667 | 0.0005 | -3.1006
-16.5 | -0.5768 | 0.18244 | -0.0046 | -3.1616
-16 | -0.5631 | 0.17574 | -0.008 | -3.2042
-15.5 | -0.5508 | 0.16857 | -0.0117 | -3.2675
-15 | -0.5476 | 0.15975 | -0.0181 | -3.4279
-14.5 | -0.5401 | 0.15094 | -0.0226 | -3.5782
-14 | -0.5311 | 0.14283 | -0.0243 | -3.7184
-13.5 | -0.5194 | 0.13623 | -0.0267 | -3.8127
-13 | -0.5109 | 0.12919 | -0.0296 | -3.9546
-12.5 | -0.5079 | 0.12067 | -0.0336 | -4.209
-12 | -0.5124 | 0.10926 | -0.0414 | -4.6897
-11.5 | -0.5171 | 0.09848 | -0.0474 | -5.2508
-11 | -0.5546 | 0.08053 | -0.0587 | -6.8869
-10.5 | -0.5946 | 0.07108 | -0.0617 | -8.3652
-10 | -0.6043 | 0.06228 | -0.0668 | -9.703
-9.5 | -0.6043 | 0.05497 | -0.0689 | -10.9933
-9 | -0.5942 | 0.04916 | -0.0684 | -12.0871
-8.5 | -0.5905 | 0.04297 | -0.064 | -13.7421
-8 | -0.6122 | 0.03015 | -0.0524 | -20.3051
-7.5 | -0.5872 | 0.02473 | -0.0474 | -23.7444
-7 | -0.5459 | 0.02063 | -0.0451 | -26.4615
-6.5 | -0.4955 | 0.01832 | -0.0442 | -27.0469
-6 | -0.4329 | 0.00394 | -0.0426 | -109.8731
-5.5 | -0.3862 | 0.00321 | -0.0417 | -120.3115
-5 | -0.3415 | 0.00269 | -0.0401 | -126.9517
-4.5 | -0.3037 | 0.00213 | -0.0372 | -142.5822
-4 | -0.2635 | 0.00184 | -0.0348 | -143.2065
-3.5 | -0.2229 | 0.00165 | -0.0325 | -135.0909
-3 | -0.1923 | 0.00127 | -0.0285 | -151.4173
-2.5 | -0.2028 | 0.00079 | -0.0165 | -256.7089
-2 | -0.1588 | 0.0008 | -0.0134 | -198.5
-1.5 | -0.1056 | 0.00085 | -0.0121 | -124.2353
-1 | -0.0563 | 0.00099 | -0.0092 | -56.8687
-0.5 | 0.0165 | 0.00115 | -0.0108 | 14.3478
0 | 0.0617 | 0.01174 | -0.0095 | 5.2555
0.5 | 0.1257 | 0.01136 | -0.0109 | 11.0651
1 | 0.1801 | 0.0111 | -0.0106 | 16.2252
1.5 | 0.2385 | 0.01056 | -0.0108 | 22.5852
2 | 0.2798 | 0.00985 | -0.0075 | 28.4061
2.5 | 0.3333 | 0.00898 | -0.006 | 37.1158
3 | 0.3847 | 0.00868 | -0.0049 | 44.3203
3.5 | 0.4282 | 0.00844 | -0.0018 | 50.7346
4 | 0.4262 | 0.00959 | 0.0097 | 44.4421
4.5 | 0.4359 | 0.01118 | 0.0178 | 38.9893
5 | 0.4594 | 0.01229 | 0.0233 | 37.38
5.5 | 0.4994 | 0.01299 | 0.0259 | 38.445
6 | 0.5325 | 0.01375 | 0.0299 | 38.7273
6.5 | 0.5764 | 0.01443 | 0.0316 | 39.9446
7 | 0.6181 | 0.01577 | 0.0334 | 39.1947
7.5 | 0.6663 | 0.01685 | 0.0339 | 39.543
8 | 0.726 | 0.01954 | 0.0319 | 37.1546
8.5 | 0.7865 | 0.02183 | 0.03 | 36.0284
9 | 0.8391 | 0.0238 | 0.0292 | 35.2563
9.5 | 0.8837 | 0.02951 | 0.0288 | 29.9458
10 | 0.9086 | 0.03661 | 0.0304 | 24.8184
10.5 | 0.8368 | 0.05131 | 0.0436 | 16.3087
11 | 0.7878 | 0.05687 | 0.0529 | 13.8526
11.5 | 0.799 | 0.05757 | 0.0547 | 13.8788
12 | 0.6391 | 0.09591 | 0.0368 | 6.6635
12.5 | 0.6217 | 0.10986 | 0.0291 | 5.659
13 | 0.617 | 0.12016 | 0.0241 | 5.1348
13.5 | 0.6221 | 0.12766 | 0.0209 | 4.8731
14 | 0.6205 | 0.1362 | 0.0186 | 4.5558
14.5 | 0.6219 | 0.14691 | 0.0135 | 4.2332
15 | 0.6252 | 0.1575 | 0.0074 | 3.9695

## 29. Re 500k Mach 0.25 (1)
BIGFOIL.COM POLAR EXPORT
NACA67-111 a=0.2
NACA67-111 a=0.2 |  |  |  | Cl Max: | 0.794 | at alpha= | 6.5 | deg
JavaFoil+Calcfoil stall+Eppler ext transition |  |  |  | L/D Max: | 58.76 | at alpha= | 2.5 | deg
Re: | 500000 |  |  | Cd Min: | 0.00592 | at alpha= | -0.5 | deg
Mach: | 0.25 |  |  | Cl=0 at alpha= | -0.53279 | deg
|  |  |  | @ Cl=0.1, Cd= | 0.0059677
|  |  |  | @ Cl=0.4, Cd= | 0.0087422
|  |  |  | @ Cl=0.6, Cd= | 0.011819
alpha (deg) | Cl | Cd | Cm | Cl/Cd
-14 | -0.286 | 0.16362 | 0.006 | -1.746
-13.5 | -0.347 | 0.14754 | 0.006 | -2.354
-13 | -0.403 | 0.13927 | 0.005 | -2.895
-12.5 | -0.454 | 0.1219 | 0.005 | -3.725
-12 | -0.5 | 0.1116 | 0.005 | -4.48
-11.5 | -0.54 | 0.10294 | 0.004 | -5.246
-11 | -0.574 | 0.09377 | 0.004 | -6.117
-10.5 | -0.6 | 0.08592 | 0.004 | -6.983
-10 | -0.619 | 0.07529 | 0.003 | -8.217
-9.5 | -0.63 | 0.07004 | 0.003 | -8.989
-9 | -0.633 | 0.06462 | 0.003 | -9.79
-8.5 | -0.628 | 0.05915 | 0.002 | -10.618
-8 | -0.616 | 0.0549 | 0.002 | -11.222
-7.5 | -0.597 | 0.0513 | 0.002 | -11.642
-7 | -0.573 | 0.04767 | 0.001 | -12.009
-6.5 | -0.54 | 0.04456 | 0.001 | -12.112
-6 | -0.504 | 0.04151 | 0.001 | -12.142
-5.5 | -0.467 | 0.03851 | 0 | -12.115
-5 | -0.523 | 0.01175 | 0 | -44.526
-4.5 | -0.47 | 0.01143 | -0.001 | -41.082
-4 | -0.414 | 0.01104 | -0.002 | -37.518
-3.5 | -0.357 | 0.01064 | -0.003 | -33.602
-3 | -0.299 | 0.01027 | -0.004 | -29.109
-2.5 | -0.24 | 0.00993 | -0.005 | -24.116
-2 | -0.179 | 0.00966 | -0.006 | -18.564
-1.5 | -0.118 | 0.00597 | -0.007 | -19.68
-1 | -0.057 | 0.00593 | -0.008 | -9.621
-0.5 | 0.004 | 0.00592 | -0.009 | 0.622
0 | 0.064 | 0.00595 | -0.009 | 10.836
0.5 | 0.125 | 0.00598 | -0.01 | 20.95
1 | 0.185 | 0.00602 | -0.011 | 30.8
1.5 | 0.246 | 0.00607 | -0.012 | 40.449
2 | 0.306 | 0.00613 | -0.013 | 49.848
2.5 | 0.365 | 0.00622 | -0.014 | 58.76
3 | 0.428 | 0.01076 | -0.015 | 39.755
3.5 | 0.486 | 0.01114 | -0.016 | 43.654
4 | 0.544 | 0.01158 | -0.017 | 46.926
4.5 | 0.599 | 0.01181 | -0.018 | 50.775
5 | 0.654 | 0.0123 | -0.019 | 53.147
5.5 | 0.705 | 0.01282 | -0.02 | 55.018
6 | 0.752 | 0.01333 | -0.021 | 56.425
6.5 | 0.794 | 0.01393 | -0.022 | 56.982
7 | 0.679 | 0.04538 | -0.011 | 14.969
7.5 | 0.702 | 0.04914 | -0.01 | 14.287
8 | 0.72 | 0.05304 | -0.01 | 13.576
8.5 | 0.733 | 0.05801 | -0.01 | 12.628
9 | 0.737 | 0.06206 | -0.011 | 11.882
9.5 | 0.735 | 0.06663 | -0.011 | 11.025
10 | 0.724 | 0.07339 | -0.011 | 9.86
10.5 | 0.704 | 0.08169 | -0.011 | 8.624
11 | 0.677 | 0.0896 | -0.01 | 7.561
11.5 | 0.643 | 0.09531 | -0.011 | 6.749

## 30. Re 500k Mach 0.25 (2)
BIGFOIL.COM POLAR EXPORT
NACA67-111 a=0.2
NACA67-111 a=0.2 |  |  |  | Cl Max: | 0.8643 | at alpha= | 9.5 | deg
XFOIL ncrit=9 |  |  |  | L/D Max: | 48.5876 | at alpha= | 3.5 | deg
Re: | 500000 |  |  | Cd Min: | 0.15123 | at alpha= | 14.5 | deg
Mach: | 0.25 |  |  | Cl=0 at alpha= | -99 | deg
|  |  |  | @ Cl=0.1, Cd= | 0.011712
|  |  |  | @ Cl=0.4, Cd= | 0.008791
|  |  |  | @ Cl=0.6, Cd= | 0.015929
alpha (deg) | Cl | Cd | Cm | Cl/Cd
0 | 0.061 | 0.01195 | -0.0093 | 5.1046
0.5 | 0.1299 | 0.01153 | -0.0113 | 11.2663
1 | 0.1845 | 0.01129 | -0.0107 | 16.3419
1.5 | 0.2453 | 0.01084 | -0.0111 | 22.6292
2 | 0.2981 | 0.01002 | -0.0093 | 29.7505
2.5 | 0.341 | 0.00913 | -0.0056 | 37.3494
3 | 0.3944 | 0.00878 | -0.0043 | 44.9203
3.5 | 0.43 | 0.00885 | 0.001 | 48.5876
4 | 0.422 | 0.01008 | 0.0137 | 41.8651
4.5 | 0.431 | 0.01174 | 0.0222 | 36.7121
5 | 0.4581 | 0.01256 | 0.0276 | 36.4729
5.5 | 0.4981 | 0.01323 | 0.0307 | 37.6493
6 | 0.5323 | 0.01407 | 0.0349 | 37.8323
6.5 | 0.5746 | 0.01525 | 0.0372 | 37.6787
7 | 0.6217 | 0.01651 | 0.0386 | 37.656
7.5 | 0.6726 | 0.01809 | 0.0391 | 37.1808
8 | 0.7388 | 0.02143 | 0.0369 | 34.475
8.5 | 0.7966 | 0.02468 | 0.036 | 32.2771
9 | 0.8398 | 0.02816 | 0.0369 | 29.8224
9.5 | 0.8643 | 0.03522 | 0.0384 | 24.54
10 | 0.8616 | 0.04283 | 0.0419 | 20.1167
10.5 | 0.761 | 0.05477 | 0.056 | 13.8945
11 | 0.7129 | 0.06368 | 0.0575 | 11.195
11.5 | 0.6725 | 0.07483 | 0.0522 | 8.987
12 | 0.5425 | 0.08597 | 0.0423 | 6.3103
12.5 | 0.603 | 0.11538 | 0.0282 | 5.2262
13 | 0.5987 | 0.12674 | 0.0222 | 4.7238
13.5 | 0.6034 | 0.13523 | 0.0183 | 4.462
14 | 0.6175 | 0.14055 | 0.0167 | 4.3935
14.5 | 0.6173 | 0.15123 | 0.0128 | 4.0819

## 31. Re 500k Mach 0.50 (1)
BIGFOIL.COM POLAR EXPORT
NACA67-111 a=0.2
NACA67-111 a=0.2 |  |  |  | Cl Max: | 1.092 | at alpha= | 20 | deg
JavaFoil+Calcfoil stall+Eppler ext transition |  |  |  | L/D Max: | 61.401 | at alpha= | 2.5 | deg
Re: | 500000 |  |  | Cd Min: | 0.00621 | at alpha= | -0.5 | deg
Mach: | 0.5 |  |  | Cl=0 at alpha= | -0.52985 | deg
|  |  |  | @ Cl=0.1, Cd= | 0.0062767
|  |  |  | @ Cl=0.4, Cd= | 0.0066
|  |  |  | @ Cl=0.6, Cd= | 0.01276
alpha (deg) | Cl | Cd | Cm | Cl/Cd
-20 | -1.045 | 0.22774 | 0.016 | -4.59
-19.5 | -1.02 | 0.22258 | 0.015 | -4.581
-19 | -0.993 | 0.21411 | 0.014 | -4.636
-18.5 | -0.965 | 0.20265 | 0.014 | -4.763
-18 | -0.939 | 0.20179 | 0.013 | -4.653
-17.5 | -0.913 | 0.18945 | 0.013 | -4.82
-17 | -0.887 | 0.18486 | 0.012 | -4.798
-16.5 | -0.861 | 0.18041 | 0.012 | -4.772
-16 | -0.833 | 0.17924 | 0.011 | -4.647
-15.5 | -0.806 | 0.17243 | 0.01 | -4.675
-15 | -0.78 | 0.16735 | 0.01 | -4.66
-14.5 | -0.753 | 0.16457 | 0.009 | -4.578
-14 | -0.727 | 0.16074 | 0.009 | -4.523
-13.5 | -0.701 | 0.157 | 0.008 | -4.463
-13 | -0.673 | 0.13927 | 0.007 | -4.829
-12.5 | -0.646 | 0.13851 | 0.007 | -4.663
-12 | -0.619 | 0.12994 | 0.006 | -4.767
-11.5 | -0.593 | 0.12794 | 0.006 | -4.633
-11 | -0.566 | 0.12347 | 0.006 | -4.585
-10.5 | -0.539 | 0.1256 | 0.005 | -4.294
-10 | -0.512 | 0.10879 | 0.004 | -4.703
-9.5 | -0.485 | 0.10563 | 0.004 | -4.59
-9 | -0.458 | 0.10146 | 0.003 | -4.515
-8.5 | -0.431 | 0.0968 | 0.003 | -4.454
-8 | -0.404 | 0.08995 | 0.002 | -4.488
-7.5 | -0.377 | 0.08516 | 0.002 | -4.425
-7 | -0.35 | 0.08282 | 0.001 | -4.225
-6.5 | -0.323 | 0.04818 | 0.001 | -6.71
-6 | -0.476 | 0.04805 | 0.001 | -9.906
-5.5 | -0.476 | 0.04261 | 0 | -11.16
-5 | -0.45 | 0.03939 | 0 | -11.415
-4.5 | -0.413 | 0.03646 | -0.001 | -11.327
-4 | -0.453 | 0.012 | -0.002 | -37.775
-3.5 | -0.394 | 0.01151 | -0.003 | -34.209
-3 | -0.331 | 0.01098 | -0.004 | -30.13
-2.5 | -0.266 | 0.01057 | -0.005 | -25.153
-2 | -0.199 | 0.01021 | -0.006 | -19.54
-1.5 | -0.131 | 0.00629 | -0.007 | -20.767
-1 | -0.063 | 0.00624 | -0.008 | -10.177
-0.5 | 0.004 | 0.00621 | -0.009 | 0.659
0 | 0.072 | 0.00626 | -0.011 | 11.466
0.5 | 0.139 | 0.0063 | -0.012 | 22.113
1 | 0.206 | 0.00635 | -0.013 | 32.515
1.5 | 0.273 | 0.00641 | -0.014 | 42.618
2 | 0.34 | 0.0065 | -0.015 | 52.274
2.5 | 0.406 | 0.00661 | -0.016 | 61.401
3 | 0.475 | 0.01164 | -0.017 | 40.833
3.5 | 0.539 | 0.01214 | -0.018 | 44.371
4 | 0.6 | 0.01276 | -0.019 | 47.001
4.5 | 0.658 | 0.01348 | -0.02 | 48.786
5 | 0.71 | 0.01418 | -0.021 | 50.088
5.5 | 0.615 | 0.04051 | -0.009 | 15.184
6 | 0.632 | 0.04415 | -0.009 | 14.32
6.5 | 0.611 | 0.04988 | -0.009 | 12.249
7 | 0.406 | 0.06075 | -0.009 | 6.675
7.5 | 0.433 | 0.08496 | -0.011 | 5.091
8 | 0.459 | 0.08916 | -0.011 | 5.15
8.5 | 0.486 | 0.09259 | -0.011 | 5.245
9 | 0.513 | 0.09934 | -0.013 | 5.164
9.5 | 0.539 | 0.11104 | -0.013 | 4.858
10 | 0.566 | 0.11378 | -0.014 | 4.974
10.5 | 0.592 | 0.11718 | -0.014 | 5.055
11 | 0.62 | 0.12898 | -0.016 | 4.805
11.5 | 0.646 | 0.13349 | -0.016 | 4.84
12 | 0.672 | 0.1368 | -0.017 | 4.915
12.5 | 0.699 | 0.14023 | -0.017 | 4.982
13 | 0.725 | 0.1412 | -0.018 | 5.134
13.5 | 0.753 | 0.15231 | -0.02 | 4.941
14 | 0.779 | 0.15603 | -0.02 | 4.99
14.5 | 0.805 | 0.1575 | -0.021 | 5.109
15 | 0.831 | 0.16482 | -0.021 | 5.039
15.5 | 0.857 | 0.17194 | -0.022 | 4.983
16 | 0.885 | 0.18524 | -0.023 | 4.775
16.5 | 0.91 | 0.18848 | -0.024 | 4.829
17 | 0.936 | 0.1905 | -0.024 | 4.912
17.5 | 0.962 | 0.19153 | -0.025 | 5.021
18 | 0.987 | 0.20345 | -0.026 | 4.853
18.5 | 1.015 | 0.21319 | -0.027 | 4.763
19 | 1.041 | 0.21452 | -0.028 | 4.852
19.5 | 1.066 | 0.21986 | -0.028 | 4.849
20 | 1.092 | 0.22707 | -0.029 | 4.807

## 32. Re 500k Mach 0.50 (2)
BIGFOIL.COM POLAR EXPORT
NACA67-111 a=0.2
NACA67-111 a=0.2 |  |  |  | Cl Max: | 0.8156 | at alpha= | 20 | deg
XFOIL ncrit=9 |  |  |  | L/D Max: | 46.0232 | at alpha= | 3 | deg
Re: | 500000 |  |  | Cd Min: | 0.25969 | at alpha= | 20 | deg
Mach: | 0.5 |  |  | Cl=0 at alpha= | -0.60377 | deg
|  |  |  | @ Cl=0.1, Cd= | 0.013248
|  |  |  | @ Cl=0.4, Cd= | 0.012186
|  |  |  | @ Cl=0.6, Cd= | 0.16084
alpha (deg) | Cl | Cd | Cm | Cl/Cd
-20 | -0.5186 | 0.21273 | 0.0139 | -2.4378
-19.5 | -0.5039 | 0.20541 | 0.0089 | -2.4531
-19 | -0.4921 | 0.19865 | 0.0034 | -2.4772
-18 | -0.4601 | 0.18415 | -0.005 | -2.4985
-17.5 | -0.4443 | 0.17786 | -0.0093 | -2.498
-17 | -0.4295 | 0.17145 | -0.0138 | -2.5051
-16.5 | -0.4214 | 0.16549 | -0.0199 | -2.5464
-16 | -0.4103 | 0.15871 | -0.0245 | -2.5852
-15.5 | -0.3905 | 0.15244 | -0.0271 | -2.5617
-15 | -0.3771 | 0.14697 | -0.0308 | -2.5658
-14.5 | -0.3675 | 0.14154 | -0.0344 | -2.5964
-14 | -0.3696 | 0.13682 | -0.0396 | -2.7014
-13.5 | -0.3634 | 0.13101 | -0.0446 | -2.7738
-13 | -0.3476 | 0.12516 | -0.046 | -2.7772
-12.5 | -0.3367 | 0.11923 | -0.0498 | -2.824
-12 | -0.4609 | 0.12713 | -0.0402 | -3.6254
-11.5 | -0.4613 | 0.121 | -0.0404 | -3.8124
-11 | -0.4553 | 0.11256 | -0.0453 | -4.045
-10.5 | -0.444 | 0.10169 | -0.0561 | -4.3662
-10 | -0.4307 | 0.09114 | -0.0647 | -4.7257
-9 | -0.4199 | 0.06944 | -0.0819 | -6.0469
-8.5 | -0.4263 | 0.05693 | -0.0938 | -7.4881
-8 | -0.4463 | 0.04833 | -0.0961 | -9.2344
-7.5 | -0.4768 | 0.04173 | -0.0898 | -11.4258
-7 | -0.4948 | 0.03455 | -0.0804 | -14.3213
-6.5 | -0.4978 | 0.02945 | -0.0714 | -16.9032
-6 | -0.4842 | 0.02444 | -0.0635 | -19.8118
-5.5 | -0.4457 | 0.02058 | -0.0588 | -21.6569
-5 | -0.3806 | 0.01756 | -0.0578 | -21.6743
-4.5 | -0.3102 | 0.01551 | -0.0577 | -20
-4 | -0.2627 | 0.01424 | -0.0543 | -18.448
-3.5 | -0.2246 | 0.01345 | -0.0488 | -16.6989
-3 | -0.1786 | 0.01288 | -0.0447 | -13.8665
-2.5 | -0.1571 | 0.01227 | -0.0366 | -12.8036
-2 | -0.1962 | 0.00995 | -0.0166 | -19.7186
-1.5 | -0.1585 | 0.0105 | -0.009 | -15.0952
-1 | -0.084 | 0.01147 | -0.0088 | -7.3235
-0.5 | 0.022 | 0.01333 | -0.0139 | 1.6504
0 | 0.0838 | 0.01335 | -0.0134 | 6.2772
0.5 | 0.1629 | 0.01285 | -0.016 | 12.677
1 | 0.2153 | 0.01245 | -0.0133 | 17.2932
1.5 | 0.2634 | 0.01178 | -0.0095 | 22.3599
2 | 0.3443 | 0.01036 | -0.0107 | 33.2336
2.5 | 0.4011 | 0.00987 | -0.0079 | 40.6383
3 | 0.4363 | 0.00948 | -0.0004 | 46.0232
3.5 | 0.4113 | 0.01052 | 0.0176 | 39.097
4 | 0.3913 | 0.01167 | 0.0333 | 33.5304
4.5 | 0.4154 | 0.0131 | 0.0405 | 31.7099
5 | 0.4512 | 0.01398 | 0.0459 | 32.2747
5.5 | 0.4918 | 0.0152 | 0.0505 | 32.3553
6 | 0.5354 | 0.0164 | 0.0549 | 32.6463
6.5 | 0.5891 | 0.0188 | 0.0576 | 31.3351
7 | 0.6526 | 0.02183 | 0.0589 | 29.8946
7.5 | 0.6873 | 0.02615 | 0.0634 | 26.283
8 | 0.7001 | 0.03283 | 0.0669 | 21.325
8.5 | 0.6943 | 0.04039 | 0.0691 | 17.1899
9 | 0.6764 | 0.04978 | 0.0672 | 13.5878
9.5 | 0.6507 | 0.06174 | 0.0594 | 10.5394
10 | 0.6079 | 0.07147 | 0.0569 | 8.5057
10.5 | 0.5886 | 0.08469 | 0.0491 | 6.9501
11 | 0.5763 | 0.09783 | 0.042 | 5.8908
11.5 | 0.5623 | 0.11172 | 0.0354 | 5.0331
12 | 0.5655 | 0.12003 | 0.0339 | 4.7113
12.5 | 0.5713 | 0.13 | 0.0294 | 4.3946
13 | 0.5793 | 0.13994 | 0.0246 | 4.1396
13.5 | 0.5896 | 0.14949 | 0.0195 | 3.9441
14 | 0.5967 | 0.15934 | 0.0121 | 3.7448
14.5 | 0.6134 | 0.16695 | 0.0085 | 3.6742
15 | 0.6348 | 0.17461 | 0.0064 | 3.6355
15.5 | 0.6496 | 0.18431 | 0.0017 | 3.5245
16 | 0.6618 | 0.19307 | -0.0046 | 3.4278
16.5 | 0.6776 | 0.20203 | -0.0107 | 3.354
17 | 0.6967 | 0.2101 | -0.0152 | 3.316
17.5 | 0.7178 | 0.21763 | -0.0189 | 3.2983
18 | 0.739 | 0.22687 | -0.0226 | 3.2574
18.5 | 0.7549 | 0.23522 | -0.0291 | 3.2093
19 | 0.7746 | 0.24402 | -0.0349 | 3.1743
19.5 | 0.7949 | 0.25203 | -0.0398 | 3.154
20 | 0.8156 | 0.25969 | -0.0443 | 3.1407

## 33. Re 750k Mach 0.00 (1)
BIGFOIL.COM POLAR EXPORT
NACA67-111 a=0.2
NACA67-111 a=0.2 |  |  |  | Cl Max: | 0.858 | at alpha= | 7.5 | deg
JavaFoil+Calcfoil stall+Eppler ext transition |  |  |  | L/D Max: | 82.379 | at alpha= | 3 | deg
Re: | 750000 |  |  | Cd Min: | 0.00443 | at alpha= | 0 | deg
Mach: | 0 |  |  | Cl=0 at alpha= | -0.53333 | deg
|  |  |  | @ Cl=0.1, Cd= | 0.0045492
|  |  |  | @ Cl=0.4, Cd= | 0.0049731
|  |  |  | @ Cl=0.6, Cd= | 0.010799
alpha (deg) | Cl | Cd | Cm | Cl/Cd
-16 | -0.558 | 0.15195 | 0.007 | -3.671
-15.5 | -0.578 | 0.14109 | 0.007 | -4.099
-15 | -0.598 | 0.1337 | 0.007 | -4.474
-14.5 | -0.617 | 0.12522 | 0.006 | -4.931
-14 | -0.635 | 0.11555 | 0.006 | -5.499
-13.5 | -0.652 | 0.10808 | 0.006 | -6.031
-13 | -0.666 | 0.10088 | 0.005 | -6.603
-12.5 | -0.678 | 0.09524 | 0.005 | -7.122
-12 | -0.688 | 0.08767 | 0.005 | -7.844
-11.5 | -0.694 | 0.08166 | 0.004 | -8.495
-11 | -0.696 | 0.07741 | 0.004 | -8.995
-10.5 | -0.695 | 0.07157 | 0.004 | -9.71
-10 | -0.69 | 0.06699 | 0.003 | -10.294
-9.5 | -0.68 | 0.0628 | 0.003 | -10.827
-9 | -0.666 | 0.05864 | 0.003 | -11.357
-8.5 | -0.648 | 0.05492 | 0.002 | -11.791
-8 | -0.626 | 0.05135 | 0.002 | -12.182
-7.5 | -0.598 | 0.04828 | 0.002 | -12.389
-7 | -0.569 | 0.04505 | 0.002 | -12.637
-6.5 | -0.535 | 0.042 | 0.001 | -12.73
-6 | -0.611 | 0.01122 | 0.002 | -54.465
-5.5 | -0.562 | 0.01087 | 0.001 | -51.703
-5 | -0.511 | 0.01047 | 0 | -48.802
-4.5 | -0.458 | 0.01012 | -0.001 | -45.241
-4 | -0.403 | 0.00976 | -0.002 | -41.331
-3.5 | -0.347 | 0.0094 | -0.003 | -36.961
-3 | -0.29 | 0.00891 | -0.004 | -32.581
-2.5 | -0.233 | 0.00863 | -0.005 | -26.94
-2 | -0.174 | 0.00711 | -0.006 | -24.504
-1.5 | -0.115 | 0.00446 | -0.007 | -25.763
-1 | -0.056 | 0.0049 | -0.008 | -11.374
-0.5 | 0.004 | 0.00489 | -0.008 | 0.734
0 | 0.063 | 0.00443 | -0.009 | 14.203
0.5 | 0.122 | 0.00462 | -0.01 | 26.441
1 | 0.181 | 0.00467 | -0.011 | 38.822
1.5 | 0.24 | 0.0047 | -0.012 | 51.118
2 | 0.299 | 0.00475 | -0.013 | 62.834
2.5 | 0.357 | 0.00481 | -0.014 | 74.244
3 | 0.415 | 0.00503 | -0.015 | 82.379
3.5 | 0.472 | 0.00982 | -0.016 | 48.094
4 | 0.528 | 0.0102 | -0.017 | 51.784
4.5 | 0.583 | 0.01067 | -0.018 | 54.642
5 | 0.637 | 0.01108 | -0.019 | 57.487
5.5 | 0.688 | 0.01154 | -0.019 | 59.647
6 | 0.736 | 0.01201 | -0.02 | 61.3
6.5 | 0.781 | 0.01249 | -0.021 | 62.507
7 | 0.821 | 0.01305 | -0.022 | 62.96
7.5 | 0.858 | 0.01356 | -0.023 | 63.252
8 | 0.729 | 0.04879 | -0.013 | 14.946
8.5 | 0.749 | 0.05349 | -0.012 | 14.011
9 | 0.767 | 0.05721 | -0.012 | 13.397
9.5 | 0.78 | 0.06115 | -0.012 | 12.753
10 | 0.789 | 0.06597 | -0.013 | 11.96
10.5 | 0.793 | 0.07085 | -0.012 | 11.193
11 | 0.793 | 0.07573 | -0.012 | 10.468
11.5 | 0.789 | 0.08088 | -0.012 | 9.758
12 | 0.782 | 0.08833 | -0.012 | 8.849
12.5 | 0.771 | 0.09355 | -0.012 | 8.24

## 34. Re 750k Mach 0.00 (2)
BIGFOIL.COM POLAR EXPORT
NACA67-111 a=0.2
NACA67-111 a=0.2 |  |  |  | Cl Max: | 0.9919 | at alpha= | 11.5 | deg
XFOIL ncrit=9 |  |  |  | L/D Max: | 59.7335 | at alpha= | 3 | deg
Re: | 750000 |  |  | Cd Min: | 0.17846 | at alpha= | 16.5 | deg
Mach: | 0 |  |  | Cl=0 at alpha= | -0.52538 | deg
|  |  |  | @ Cl=0.1, Cd= | 0.0075363
|  |  |  | @ Cl=0.4, Cd= | 0.0073642
|  |  |  | @ Cl=0.6, Cd= | 0.012468
alpha (deg) | Cl | Cd | Cm | Cl/Cd
-9.5 | -0.7568 | 0.02956 | -0.0481 | -25.6022
-9 | -0.7371 | 0.02646 | -0.0433 | -27.8571
-8.5 | -0.7088 | 0.02255 | -0.0395 | -31.4324
-8 | -0.6685 | 0.02012 | -0.0375 | -33.2256
-7.5 | -0.6238 | 0.01832 | -0.036 | -34.0502
-7 | -0.5751 | 0.01657 | -0.0352 | -34.7073
-6.5 | -0.526 | 0.01426 | -0.0346 | -36.8864
-6 | -0.4796 | 0.0132 | -0.0334 | -36.3333
-5.5 | -0.4323 | 0.01254 | -0.0322 | -34.4737
-5 | -0.3888 | 0.01162 | -0.0301 | -33.4596
-4.5 | -0.3408 | 0.01109 | -0.0291 | -30.7304
-4 | -0.2931 | 0.01056 | -0.028 | -27.7557
-3.5 | -0.2448 | 0.01012 | -0.0269 | -24.1897
-3 | -0.1994 | 0.00951 | -0.0252 | -20.9674
-2.5 | -0.176 | 0.00779 | -0.0199 | -22.5931
-2 | -0.1562 | 0.00652 | -0.0127 | -23.9571
-1.5 | -0.1035 | 0.00665 | -0.0118 | -15.5639
-1 | -0.0505 | 0.00697 | -0.0107 | -7.2453
-0.5 | 0.0027 | 0.00782 | -0.0088 | 0.34527
0 | 0.0561 | 0.0077 | -0.0084 | 7.2857
0.5 | 0.1124 | 0.00749 | -0.0086 | 15.0067
1 | 0.1676 | 0.00729 | -0.0085 | 22.9904
1.5 | 0.2232 | 0.00714 | -0.0085 | 31.2605
2 | 0.2772 | 0.00669 | -0.0077 | 41.435
2.5 | 0.3298 | 0.0065 | -0.0072 | 50.7385
3 | 0.3811 | 0.00638 | -0.0064 | 59.7335
3.5 | 0.4028 | 0.00751 | 0.0005 | 53.6352
4 | 0.4238 | 0.009 | 0.0065 | 47.0889
4.5 | 0.4541 | 0.01035 | 0.0105 | 43.8744
5 | 0.4967 | 0.01098 | 0.0125 | 45.2368
5.5 | 0.5402 | 0.01153 | 0.0145 | 46.8517
6 | 0.5817 | 0.01227 | 0.0168 | 47.4083
6.5 | 0.626 | 0.01275 | 0.0184 | 49.098
7 | 0.66 | 0.01365 | 0.0222 | 48.3516
7.5 | 0.6983 | 0.01442 | 0.025 | 48.4258
8 | 0.7343 | 0.01523 | 0.0281 | 48.2141
8.5 | 0.7675 | 0.01708 | 0.0315 | 44.9356
9 | 0.8069 | 0.01819 | 0.0339 | 44.3595
9.5 | 0.852 | 0.01964 | 0.0346 | 43.3809
10 | 0.8995 | 0.02167 | 0.0343 | 41.509
10.5 | 0.9425 | 0.0269 | 0.0337 | 35.0372
11 | 0.9862 | 0.02903 | 0.0332 | 33.9718
11.5 | 0.9919 | 0.03318 | 0.0381 | 29.8945
12 | 0.9654 | 0.03919 | 0.0464 | 24.6338
12.5 | 0.8833 | 0.05152 | 0.0544 | 17.1448
13 | 0.8044 | 0.06626 | 0.0525 | 12.1401
13.5 | 0.7025 | 0.10039 | 0.0304 | 6.9977
14 | 0.6283 | 0.13166 | 0.0184 | 4.7721
14.5 | 0.6267 | 0.14308 | 0.0133 | 4.3801
15 | 0.6284 | 0.15484 | 0.0073 | 4.0584
15.5 | 0.6336 | 0.16439 | 0.0024 | 3.8542
16 | 0.6435 | 0.172 | -0.0013 | 3.7413
16.5 | 0.6568 | 0.17846 | -0.0046 | 3.6804

## 35. Re 750k Mach 0.10 (1)
BIGFOIL.COM POLAR EXPORT
NACA67-111 a=0.2
NACA67-111 a=0.2 |  |  |  | Cl Max: | 0.859 | at alpha= | 7.5 | deg
JavaFoil+Calcfoil stall+Eppler ext transition |  |  |  | L/D Max: | 82.711 | at alpha= | 3 | deg
Re: | 750000 |  |  | Cd Min: | 0.00444 | at alpha= | 0 | deg
Mach: | 0.1 |  |  | Cl=0 at alpha= | -0.53333 | deg
|  |  |  | @ Cl=0.1, Cd= | 0.0045633
|  |  |  | @ Cl=0.4, Cd= | 0.0049784
|  |  |  | @ Cl=0.6, Cd= | 0.010808
alpha (deg) | Cl | Cd | Cm | Cl/Cd
-15.5 | -0.535 | 0.14749 | 0.007 | -3.628
-15 | -0.558 | 0.13778 | 0.007 | -4.052
-14.5 | -0.581 | 0.12879 | 0.006 | -4.51
-14 | -0.602 | 0.11888 | 0.006 | -5.066
-13.5 | -0.622 | 0.11216 | 0.006 | -5.548
-13 | -0.64 | 0.10256 | 0.005 | -6.243
-12.5 | -0.656 | 0.09623 | 0.005 | -6.816
-12 | -0.669 | 0.09006 | 0.005 | -7.425
-11.5 | -0.678 | 0.08284 | 0.004 | -8.186
-11 | -0.684 | 0.0781 | 0.004 | -8.755
-10.5 | -0.685 | 0.07282 | 0.004 | -9.41
-10 | -0.682 | 0.06789 | 0.003 | -10.051
-9.5 | -0.675 | 0.06307 | 0.003 | -10.701
-9 | -0.663 | 0.05904 | 0.003 | -11.225
-8.5 | -0.646 | 0.05526 | 0.002 | -11.689
-8 | -0.625 | 0.05155 | 0.002 | -12.119
-7.5 | -0.599 | 0.04855 | 0.002 | -12.333
-7 | -0.57 | 0.04528 | 0.002 | -12.589
-6.5 | -0.536 | 0.04214 | 0.001 | -12.712
-6 | -0.613 | 0.01129 | 0.002 | -54.263
-5.5 | -0.564 | 0.01092 | 0.001 | -51.656
-5 | -0.513 | 0.01054 | 0 | -48.68
-4.5 | -0.46 | 0.01017 | -0.001 | -45.223
-4 | -0.405 | 0.00981 | -0.002 | -41.283
-3.5 | -0.349 | 0.00942 | -0.003 | -37.056
-3 | -0.292 | 0.00895 | -0.004 | -32.607
-2.5 | -0.234 | 0.00866 | -0.005 | -27
-2 | -0.175 | 0.00712 | -0.006 | -24.561
-1.5 | -0.115 | 0.00446 | -0.007 | -25.849
-1 | -0.056 | 0.00492 | -0.008 | -11.388
-0.5 | 0.004 | 0.00491 | -0.008 | 0.734
0 | 0.063 | 0.00444 | -0.009 | 14.247
0.5 | 0.123 | 0.00464 | -0.01 | 26.475
1 | 0.182 | 0.00466 | -0.011 | 39.062
1.5 | 0.241 | 0.00471 | -0.012 | 51.187
2 | 0.3 | 0.00475 | -0.013 | 63.13
2.5 | 0.359 | 0.00483 | -0.014 | 74.316
3 | 0.417 | 0.00504 | -0.015 | 82.711
3.5 | 0.475 | 0.00989 | -0.016 | 47.99
4 | 0.531 | 0.01024 | -0.017 | 51.851
4.5 | 0.586 | 0.0107 | -0.018 | 54.768
5 | 0.639 | 0.01111 | -0.019 | 57.533
5.5 | 0.691 | 0.01159 | -0.02 | 59.657
6 | 0.739 | 0.01207 | -0.02 | 61.218
6.5 | 0.783 | 0.01258 | -0.021 | 62.254
7 | 0.823 | 0.01313 | -0.022 | 62.692
7.5 | 0.859 | 0.01365 | -0.023 | 62.926
8 | 0.727 | 0.04963 | -0.012 | 14.658
8.5 | 0.748 | 0.05388 | -0.012 | 13.882
9 | 0.764 | 0.05761 | -0.012 | 13.26
9.5 | 0.775 | 0.06156 | -0.012 | 12.593
10 | 0.782 | 0.06577 | -0.012 | 11.891
10.5 | 0.784 | 0.0714 | -0.012 | 10.981
11 | 0.781 | 0.07607 | -0.012 | 10.266
11.5 | 0.774 | 0.08209 | -0.012 | 9.432
12 | 0.763 | 0.08826 | -0.012 | 8.649
12.5 | 0.749 | 0.09509 | -0.012 | 7.875

## 36. Re 750k Mach 0.10 (2)
BIGFOIL.COM POLAR EXPORT
NACA67-111 a=0.2
NACA67-111 a=0.2 |  |  |  | Cl Max: | 0.9764 | at alpha= | 11 | deg
XFOIL ncrit=9 |  |  |  | L/D Max: | 59.7192 | at alpha= | 3 | deg
Re: | 750000 |  |  | Cd Min: | 0.17288 | at alpha= | 16 | deg
Mach: | 0.1 |  |  | Cl=0 at alpha= | -0.52528 | deg
|  |  |  | @ Cl=0.1, Cd= | 0.0075682
|  |  |  | @ Cl=0.4, Cd= | 0.0074198
|  |  |  | @ Cl=0.6, Cd= | 0.012511
alpha (deg) | Cl | Cd | Cm | Cl/Cd
-14.5 | -0.5443 | 0.14779 | -0.0214 | -3.6829
-14 | -0.5321 | 0.14125 | -0.0239 | -3.7671
-13.5 | -0.5229 | 0.13417 | -0.0269 | -3.8973
-13 | -0.5149 | 0.12707 | -0.0301 | -4.0521
-12.5 | -0.5134 | 0.11806 | -0.0342 | -4.3486
-12 | -0.518 | 0.1059 | -0.0412 | -4.8914
-11.5 | -0.5253 | 0.0947 | -0.0469 | -5.547
-11 | -0.5476 | 0.07899 | -0.0572 | -6.9325
-10.5 | -0.6044 | 0.05834 | -0.0724 | -10.36
-9.5 | -0.7426 | 0.03183 | -0.0516 | -23.3302
-8.5 | -0.7076 | 0.02372 | -0.0412 | -29.8314
-8 | -0.6701 | 0.02093 | -0.0386 | -32.0162
-7.5 | -0.6265 | 0.01881 | -0.0368 | -33.3068
-7 | -0.5776 | 0.01684 | -0.0359 | -34.2993
-6.5 | -0.5274 | 0.01452 | -0.0354 | -36.3223
-6 | -0.4808 | 0.01332 | -0.0341 | -36.0961
-5.5 | -0.4333 | 0.01262 | -0.0328 | -34.3344
-5 | -0.3892 | 0.01173 | -0.0308 | -33.1799
-4.5 | -0.3415 | 0.01113 | -0.0296 | -30.6828
-4 | -0.2937 | 0.01059 | -0.0284 | -27.7337
-3.5 | -0.2453 | 0.01015 | -0.0272 | -24.1675
-3 | -0.1992 | 0.00958 | -0.0257 | -20.7933
-2.5 | -0.1747 | 0.00791 | -0.0205 | -22.086
-2 | -0.157 | 0.00653 | -0.0128 | -24.0429
-1.5 | -0.1042 | 0.00666 | -0.0119 | -15.6456
-1 | -0.0507 | 0.007 | -0.0108 | -7.2429
-0.5 | 0.0027 | 0.00785 | -0.0089 | 0.34395
0 | 0.0567 | 0.00773 | -0.0085 | 7.3351
0.5 | 0.1129 | 0.00752 | -0.0086 | 15.0133
1 | 0.1686 | 0.00731 | -0.0085 | 23.0643
1.5 | 0.2243 | 0.00716 | -0.0086 | 31.3268
2 | 0.2787 | 0.00671 | -0.0077 | 41.535
2.5 | 0.3317 | 0.00652 | -0.0072 | 50.8742
3 | 0.3828 | 0.00641 | -0.0063 | 59.7192
3.5 | 0.4029 | 0.00759 | 0.0009 | 53.083
4 | 0.4239 | 0.00908 | 0.007 | 46.685
4.5 | 0.4545 | 0.01041 | 0.011 | 43.6599
5 | 0.4978 | 0.01101 | 0.013 | 45.2134
5.5 | 0.5414 | 0.01157 | 0.0151 | 46.7934
6 | 0.5829 | 0.01231 | 0.0175 | 47.3517
6.5 | 0.6264 | 0.01282 | 0.0194 | 48.8612
7 | 0.6601 | 0.01373 | 0.0233 | 48.0772
7.5 | 0.6985 | 0.01456 | 0.0262 | 47.9739
8 | 0.7345 | 0.01545 | 0.0294 | 47.5405
8.5 | 0.7691 | 0.0173 | 0.0326 | 44.4566
9 | 0.8091 | 0.01857 | 0.035 | 43.5703
9.5 | 0.8542 | 0.02015 | 0.0358 | 42.3921
10 | 0.9008 | 0.02259 | 0.0357 | 39.8761
10.5 | 0.9401 | 0.02796 | 0.0357 | 33.623
11 | 0.9764 | 0.03122 | 0.0358 | 31.2748
11.5 | 0.9632 | 0.03614 | 0.0432 | 26.6519
12 | 0.9063 | 0.04544 | 0.0522 | 19.945
12.5 | 0.8327 | 0.05754 | 0.0556 | 14.4717
13 | 0.7629 | 0.07411 | 0.0479 | 10.2942
13.5 | 0.6457 | 0.11873 | 0.0241 | 5.4384
14 | 0.6257 | 0.13294 | 0.018 | 4.7066
14.5 | 0.6251 | 0.14411 | 0.013 | 4.3377
15 | 0.6291 | 0.15456 | 0.0079 | 4.0703
15.5 | 0.6329 | 0.16524 | 0.0022 | 3.8302
16 | 0.6431 | 0.17288 | -0.0016 | 3.7199

## 37. Re 750k Mach 0.25 (1)
BIGFOIL.COM POLAR EXPORT
NACA67-111 a=0.2
NACA67-111 a=0.2 |  |  |  | Cl Max: | 0.831 | at alpha= | 7 | deg
JavaFoil+Calcfoil stall+Eppler ext transition |  |  |  | L/D Max: | 75.404 | at alpha= | 2.5 | deg
Re: | 750000 |  |  | Cd Min: | 0.00471 | at alpha= | 1 | deg
Mach: | 0.25 |  |  | Cl=0 at alpha= | -0.53279 | deg
|  |  |  | @ Cl=0.1, Cd= | 0.0049715
|  |  |  | @ Cl=0.4, Cd= | 0.007376
|  |  |  | @ Cl=0.6, Cd= | 0.01099
alpha (deg) | Cl | Cd | Cm | Cl/Cd
-14 | -0.286 | 0.12119 | 0.007 | -2.359
-13.5 | -0.348 | 0.11377 | 0.006 | -3.055
-13 | -0.403 | 0.10747 | 0.006 | -3.754
-12.5 | -0.454 | 0.11792 | 0.005 | -3.853
-12 | -0.5 | 0.10564 | 0.005 | -4.735
-11.5 | -0.54 | 0.09641 | 0.005 | -5.604
-11 | -0.574 | 0.08953 | 0.004 | -6.409
-10.5 | -0.6 | 0.08059 | 0.004 | -7.447
-10 | -0.619 | 0.07327 | 0.003 | -8.445
-9.5 | -0.63 | 0.06666 | 0.003 | -9.446
-9 | -0.633 | 0.062 | 0.003 | -10.207
-8.5 | -0.628 | 0.05701 | 0.002 | -11.019
-8 | -0.616 | 0.05314 | 0.002 | -11.598
-7.5 | -0.597 | 0.04972 | 0.002 | -12.016
-7 | -0.573 | 0.0463 | 0.001 | -12.379
-6.5 | -0.541 | 0.04316 | 0.001 | -12.531
-6 | -0.506 | 0.03996 | 0.001 | -12.662
-5.5 | -0.574 | 0.01119 | 0.001 | -51.326
-5 | -0.524 | 0.01077 | 0 | -48.649
-4.5 | -0.47 | 0.01038 | -0.001 | -45.331
-4 | -0.415 | 0.00998 | -0.002 | -41.58
-3.5 | -0.358 | 0.00946 | -0.003 | -37.801
-3 | -0.299 | 0.00909 | -0.004 | -32.927
-2.5 | -0.24 | 0.00879 | -0.005 | -27.294
-2 | -0.18 | 0.00877 | -0.006 | -20.476
-1.5 | -0.118 | 0.00498 | -0.007 | -23.78
-1 | -0.057 | 0.00496 | -0.008 | -11.6
-0.5 | 0.004 | 0.00495 | -0.009 | 0.748
0 | 0.065 | 0.00496 | -0.01 | 13.087
0.5 | 0.126 | 0.00498 | -0.011 | 25.318
1 | 0.187 | 0.00471 | -0.012 | 39.677
1.5 | 0.248 | 0.00476 | -0.012 | 52.018
2 | 0.308 | 0.00481 | -0.013 | 64.023
2.5 | 0.368 | 0.00488 | -0.014 | 75.404
3 | 0.428 | 0.00956 | -0.015 | 44.808
3.5 | 0.487 | 0.00992 | -0.016 | 49.07
4 | 0.544 | 0.01046 | -0.017 | 52.027
4.5 | 0.6 | 0.01099 | -0.018 | 54.613
5 | 0.654 | 0.01143 | -0.019 | 57.262
5.5 | 0.706 | 0.0119 | -0.02 | 59.317
6 | 0.753 | 0.01244 | -0.021 | 60.524
6.5 | 0.795 | 0.01303 | -0.022 | 61.004
7 | 0.831 | 0.01363 | -0.023 | 61.012
7.5 | 0.706 | 0.04678 | -0.013 | 15.093
8 | 0.721 | 0.05146 | -0.011 | 14.017
8.5 | 0.734 | 0.05607 | -0.012 | 13.089
9 | 0.738 | 0.06002 | -0.012 | 12.304
9.5 | 0.735 | 0.0638 | -0.011 | 11.52
10 | 0.724 | 0.07015 | -0.011 | 10.32
10.5 | 0.705 | 0.07755 | -0.011 | 9.089
11 | 0.678 | 0.08361 | -0.011 | 8.106
11.5 | 0.644 | 0.09082 | -0.012 | 7.086
12 | 0.602 | 0.09465 | -0.012 | 6.364

## 38. Re 750k Mach 0.25 (2)
BIGFOIL.COM POLAR EXPORT
NACA67-111 a=0.2
NACA67-111 a=0.2 |  |  |  | Cl Max: | 0.8816 | at alpha= | 10 | deg
XFOIL ncrit=9 |  |  |  | L/D Max: | 59.3465 | at alpha= | 3 | deg
Re: | 750000 |  |  | Cd Min: | 0.23442 | at alpha= | -20 | deg
Mach: | 0.25 |  |  | Cl=0 at alpha= | -0.51598 | deg
|  |  |  | @ Cl=0.1, Cd= | 0.0077765
|  |  |  | @ Cl=0.4, Cd= | 0.0075871
|  |  |  | @ Cl=0.6, Cd= | 0.012841
alpha (deg) | Cl | Cd | Cm | Cl/Cd
-20 | -0.689 | 0.23442 | 0.0241 | -2.9392
-19.5 | -0.6721 | 0.22807 | 0.0201 | -2.9469
-19 | -0.6553 | 0.22144 | 0.016 | -2.9593
-18.5 | -0.6391 | 0.21382 | 0.0113 | -2.989
-18 | -0.6261 | 0.20613 | 0.0063 | -3.0374
-17.5 | -0.6132 | 0.19775 | 0.002 | -3.1009
-17 | -0.5957 | 0.19099 | -0.0009 | -3.119
-16.5 | -0.5788 | 0.18512 | -0.004 | -3.1266
-16 | -0.5645 | 0.17792 | -0.0078 | -3.1728
-15.5 | -0.5536 | 0.16936 | -0.0128 | -3.2688
-15 | -0.5452 | 0.16091 | -0.0178 | -3.3882
-14.5 | -0.5356 | 0.15219 | -0.0207 | -3.5193
-14 | -0.5227 | 0.14548 | -0.0235 | -3.5929
-13.5 | -0.5124 | 0.13826 | -0.0267 | -3.7061
-13 | -0.5043 | 0.13057 | -0.0302 | -3.8623
-12.5 | -0.5036 | 0.12013 | -0.0363 | -4.1921
-12 | -0.5022 | 0.11047 | -0.041 | -4.546
-11.5 | -0.5048 | 0.10056 | -0.0455 | -5.0199
-11 | -0.5248 | 0.09075 | -0.0484 | -5.7829
-10.5 | -0.5118 | 0.08219 | -0.0563 | -6.227
-10 | -0.5286 | 0.06464 | -0.0753 | -8.1776
-9.5 | -0.5578 | 0.05475 | -0.0779 | -10.1881
-8.5 | -0.6091 | 0.02561 | -0.0567 | -23.7837
-8 | -0.6271 | 0.017 | -0.0476 | -36.8882
-7.5 | -0.6177 | 0.01021 | -0.041 | -60.4995
-7 | -0.5792 | 0.00707 | -0.0381 | -81.9236
-6.5 | -0.5313 | 0.00532 | -0.0366 | -99.8684
-6 | -0.4816 | 0.00327 | -0.0357 | -147.2783
-5.5 | -0.4339 | 0.00268 | -0.0341 | -161.903
-5 | -0.3844 | 0.00226 | -0.0331 | -170.0885
-4.5 | -0.3416 | 0.00176 | -0.0308 | -194.0909
-4 | -0.2952 | 0.00152 | -0.029 | -194.2105
-3.5 | -0.2478 | 0.00136 | -0.0274 | -182.2059
-3 | -0.1991 | 0.00123 | -0.0262 | -161.8699
-2.5 | -0.1658 | 0.00091 | -0.0226 | -182.1978
-2 | -0.1582 | 0.0006 | -0.0133 | -263.6667
-1.5 | -0.1044 | 0.00061 | -0.0123 | -171.1475
-1 | -0.0515 | 0.00062 | -0.0112 | -83.0645
-0.5 | 0.0017 | 0.00067 | -0.0088 | 2.5373
0 | 0.0604 | 0.00792 | -0.009 | 7.6263
0.5 | 0.1156 | 0.00772 | -0.0088 | 14.9741
1 | 0.1746 | 0.00743 | -0.0089 | 23.4993
1.5 | 0.2311 | 0.00729 | -0.0088 | 31.701
2 | 0.2868 | 0.00681 | -0.0078 | 42.1145
2.5 | 0.3421 | 0.00662 | -0.0072 | 51.6767
3 | 0.3905 | 0.00658 | -0.0051 | 59.3465
3.5 | 0.4038 | 0.00799 | 0.0035 | 50.5382
4 | 0.4237 | 0.00952 | 0.0101 | 44.5063
4.5 | 0.4569 | 0.0107 | 0.0141 | 42.7009
5 | 0.5027 | 0.01122 | 0.0161 | 44.8039
5.5 | 0.5454 | 0.0118 | 0.0189 | 46.2203
6 | 0.5843 | 0.01257 | 0.0224 | 46.4837
6.5 | 0.6255 | 0.01328 | 0.0253 | 47.1009
7 | 0.661 | 0.01435 | 0.0294 | 46.0627
7.5 | 0.7005 | 0.01546 | 0.0325 | 45.3105
8 | 0.7375 | 0.01735 | 0.0359 | 42.5072
8.5 | 0.7798 | 0.01904 | 0.0385 | 40.9559
9 | 0.8214 | 0.02138 | 0.0411 | 38.4191
9.5 | 0.859 | 0.02407 | 0.0434 | 35.6876
10 | 0.8816 | 0.02993 | 0.0458 | 29.4554
10.5 | 0.8795 | 0.03794 | 0.0483 | 23.1813
11 | 0.8379 | 0.04544 | 0.0558 | 18.4397
11.5 | 0.7929 | 0.05413 | 0.0587 | 14.6481
12 | 0.7434 | 0.06576 | 0.0546 | 11.3047
12.5 | 0.6129 | 0.11219 | 0.0284 | 5.4631
13 | 0.6161 | 0.12034 | 0.0245 | 5.1197
13.5 | 0.6177 | 0.12943 | 0.0203 | 4.7725
14 | 0.6152 | 0.1387 | 0.0167 | 4.4355
14.5 | 0.6188 | 0.14898 | 0.012 | 4.1536
15 | 0.6259 | 0.15866 | 0.0073 | 3.9449

## 39. Re 750k Mach 0.50 (1)
BIGFOIL.COM POLAR EXPORT
NACA67-111 a=0.2
NACA67-111 a=0.2 |  |  |  | Cl Max: | 1.092 | at alpha= | 20 | deg
JavaFoil+Calcfoil stall+Eppler ext transition |  |  |  | L/D Max: | 74.793 | at alpha= | 2.5 | deg
Re: | 750000 |  |  | Cd Min: | 0.00516 | at alpha= | -0.5 | deg
Mach: | 0.5 |  |  | Cl=0 at alpha= | -0.52941 | deg
|  |  |  | @ Cl=0.1, Cd= | 0.0051982
|  |  |  | @ Cl=0.4, Cd= | 0.0054577
|  |  |  | @ Cl=0.6, Cd= | 0.011277
alpha (deg) | Cl | Cd | Cm | Cl/Cd
-20 | -1.045 | 0.20854 | 0.016 | -5.012
-19.5 | -1.02 | 0.20337 | 0.015 | -5.014
-19 | -0.993 | 0.19509 | 0.015 | -5.091
-18.5 | -0.965 | 0.18855 | 0.014 | -5.12
-18 | -0.939 | 0.18608 | 0.013 | -5.046
-17.5 | -0.913 | 0.17781 | 0.013 | -5.136
-17 | -0.887 | 0.16968 | 0.012 | -5.228
-16.5 | -0.861 | 0.16528 | 0.012 | -5.209
-16 | -0.833 | 0.16456 | 0.011 | -5.063
-15.5 | -0.806 | 0.15817 | 0.01 | -5.096
-15 | -0.78 | 0.14973 | 0.01 | -5.208
-14.5 | -0.754 | 0.14677 | 0.009 | -5.134
-14 | -0.727 | 0.14292 | 0.009 | -5.088
-13.5 | -0.701 | 0.13921 | 0.008 | -5.033
-13 | -0.673 | 0.1278 | 0.007 | -5.264
-12.5 | -0.646 | 0.12572 | 0.007 | -5.138
-12 | -0.619 | 0.11902 | 0.006 | -5.205
-11.5 | -0.593 | 0.1171 | 0.006 | -5.063
-11 | -0.566 | 0.11271 | 0.006 | -5.023
-10.5 | -0.539 | 0.11278 | 0.005 | -4.782
-10 | -0.512 | 0.10002 | 0.004 | -5.116
-9.5 | -0.485 | 0.09471 | 0.004 | -5.12
-9 | -0.458 | 0.09395 | 0.003 | -4.876
-8.5 | -0.431 | 0.08938 | 0.003 | -4.825
-8 | -0.404 | 0.08376 | 0.002 | -4.82
-7.5 | -0.377 | 0.07932 | 0.002 | -4.753
-7 | -0.35 | 0.07503 | 0.002 | -4.665
-6.5 | -0.324 | 0.04638 | 0.001 | -6.98
-6 | -0.476 | 0.046 | 0.001 | -10.349
-5.5 | -0.476 | 0.04093 | 0 | -11.619
-5 | -0.45 | 0.03784 | 0 | -11.895
-4.5 | -0.508 | 0.01137 | -0.001 | -44.696
-4 | -0.454 | 0.011 | -0.002 | -41.252
-3.5 | -0.394 | 0.01051 | -0.003 | -37.495
-3 | -0.331 | 0.01001 | -0.004 | -33.098
-2.5 | -0.266 | 0.00961 | -0.005 | -27.69
-2 | -0.2 | 0.00927 | -0.007 | -21.532
-1.5 | -0.132 | 0.00521 | -0.008 | -25.24
-1 | -0.064 | 0.00517 | -0.009 | -12.357
-0.5 | 0.004 | 0.00516 | -0.01 | 0.798
0 | 0.072 | 0.00519 | -0.011 | 13.936
0.5 | 0.14 | 0.00521 | -0.012 | 26.924
1 | 0.208 | 0.00525 | -0.013 | 39.587
1.5 | 0.275 | 0.00531 | -0.014 | 51.87
2 | 0.343 | 0.00538 | -0.015 | 63.661
2.5 | 0.409 | 0.00547 | -0.016 | 74.793
3 | 0.476 | 0.01063 | -0.017 | 44.729
3.5 | 0.539 | 0.01111 | -0.018 | 48.556
4 | 0.601 | 0.01128 | -0.019 | 53.228
4.5 | 0.658 | 0.01211 | -0.02 | 54.381
5 | 0.711 | 0.01278 | -0.021 | 55.638
5.5 | 0.62 | 0.0382 | -0.012 | 16.221
6 | 0.632 | 0.04244 | -0.01 | 14.902
6.5 | 0.611 | 0.04791 | -0.01 | 12.755
7 | 0.406 | 0.05744 | -0.01 | 7.062
7.5 | 0.433 | 0.05417 | -0.011 | 7.989
8 | 0.459 | 0.08159 | -0.011 | 5.629
8.5 | 0.486 | 0.08458 | -0.011 | 5.743
9 | 0.513 | 0.09182 | -0.013 | 5.588
9.5 | 0.54 | 0.09973 | -0.013 | 5.41
10 | 0.566 | 0.10248 | -0.014 | 5.523
10.5 | 0.592 | 0.104 | -0.014 | 5.696
11 | 0.62 | 0.11615 | -0.016 | 5.337
11.5 | 0.646 | 0.12062 | -0.016 | 5.357
12 | 0.672 | 0.12393 | -0.017 | 5.426
12.5 | 0.699 | 0.12735 | -0.017 | 5.486
13 | 0.725 | 0.12884 | -0.018 | 5.628
13.5 | 0.753 | 0.13957 | -0.02 | 5.393
14 | 0.779 | 0.14329 | -0.02 | 5.434
14.5 | 0.805 | 0.14198 | -0.021 | 5.668
15 | 0.831 | 0.14972 | -0.021 | 5.548
15.5 | 0.857 | 0.15671 | -0.022 | 5.468
16 | 0.885 | 0.16794 | -0.023 | 5.267
16.5 | 0.91 | 0.1713 | -0.024 | 5.314
17 | 0.936 | 0.17771 | -0.024 | 5.267
17.5 | 0.962 | 0.17643 | -0.025 | 5.451
18 | 0.988 | 0.18787 | -0.026 | 5.257
18.5 | 1.015 | 0.1958 | -0.027 | 5.186
19 | 1.041 | 0.20015 | -0.028 | 5.201
19.5 | 1.066 | 0.20337 | -0.028 | 5.243
20 | 1.092 | 0.20845 | -0.029 | 5.237

## 40. Re 750k Mach 0.50 (2)
BIGFOIL.COM POLAR EXPORT
NACA67-111 a=0.2
NACA67-111 a=0.2 |  |  |  | Cl Max: | 0.8161 | at alpha= | 20 | deg
XFOIL ncrit=9 |  |  |  | L/D Max: | 54.6077 | at alpha= | 2.5 | deg
Re: | 750000 |  |  | Cd Min: | 0.25941 | at alpha= | 20 | deg
Mach: | 0.5 |  |  | Cl=0 at alpha= | -0.54692 | deg
|  |  |  | @ Cl=0.1, Cd= | 0.0086681
|  |  |  | @ Cl=0.4, Cd= | 0.010075
|  |  |  | @ Cl=0.6, Cd= | 0.15679
alpha (deg) | Cl | Cd | Cm | Cl/Cd
-20 | -0.74 | 0.2554 | 0.0305 | -2.8974
-19.5 | -0.719 | 0.24756 | 0.0255 | -2.9043
-19 | -0.6976 | 0.23908 | 0.0203 | -2.9179
-18.5 | -0.6788 | 0.23063 | 0.0142 | -2.9432
-18 | -0.6596 | 0.22223 | 0.0091 | -2.9681
-17.5 | -0.6372 | 0.21427 | 0.0059 | -2.9738
-17 | -0.6168 | 0.20661 | 0.0013 | -2.9853
-16.5 | -0.5969 | 0.19871 | -0.0032 | -3.0039
-16 | -0.5791 | 0.19006 | -0.0088 | -3.0469
-15.5 | -0.5635 | 0.18164 | -0.0143 | -3.1023
-15 | -0.5434 | 0.17334 | -0.0173 | -3.1349
-14.5 | -0.5249 | 0.16598 | -0.021 | -3.1624
-14 | -0.5082 | 0.15815 | -0.0251 | -3.2134
-13.5 | -0.4932 | 0.14986 | -0.0295 | -3.2911
-13 | -0.4857 | 0.14042 | -0.0361 | -3.4589
-12.5 | -0.4744 | 0.13192 | -0.0401 | -3.5961
-11.5 | -0.4451 | 0.11653 | -0.0469 | -3.8196
-11 | -0.4305 | 0.10553 | -0.0573 | -4.0794
-10.5 | -0.4173 | 0.09528 | -0.0651 | -4.3797
-10 | -0.4057 | 0.08489 | -0.0732 | -4.7791
-9.5 | -0.4063 | 0.07619 | -0.0774 | -5.3327
-9 | -0.4192 | 0.06427 | -0.0868 | -6.5225
-8.5 | -0.4625 | 0.05132 | -0.0919 | -9.0121
-8 | -0.494 | 0.04418 | -0.088 | -11.1815
-7 | -0.5419 | 0.03225 | -0.0704 | -16.8031
-6.5 | -0.5417 | 0.02649 | -0.0618 | -20.4492
-6 | -0.5224 | 0.02153 | -0.0544 | -24.2638
-5.5 | -0.4716 | 0.01755 | -0.0514 | -26.8718
-5 | -0.4038 | 0.01487 | -0.0508 | -27.1553
-4.5 | -0.3424 | 0.01287 | -0.0492 | -26.6045
-4 | -0.2925 | 0.0119 | -0.0457 | -24.5798
-3.5 | -0.2439 | 0.01118 | -0.042 | -21.8157
-3 | -0.1923 | 0.0107 | -0.0392 | -17.972
-2.5 | -0.1442 | 0.01012 | -0.0359 | -14.249
-2 | -0.1425 | 0.00804 | -0.0243 | -17.7239
-1.5 | -0.1263 | 0.00734 | -0.0137 | -17.2071
-1 | -0.0647 | 0.00771 | -0.012 | -8.3917
-0.5 | 0.0067 | 0.00856 | -0.0115 | 0.78271
0 | 0.0688 | 0.0088 | -0.0103 | 7.8182
0.5 | 0.1374 | 0.00851 | -0.0109 | 16.1457
1 | 0.1989 | 0.00826 | -0.0101 | 24.0799
1.5 | 0.2618 | 0.00793 | -0.0096 | 33.0139
2 | 0.3233 | 0.00724 | -0.0079 | 44.6547
2.5 | 0.3828 | 0.00701 | -0.0061 | 54.6077
3 | 0.3952 | 0.00796 | 0.0052 | 49.6482
3.5 | 0.3926 | 0.00932 | 0.0179 | 42.1245
4 | 0.4073 | 0.01082 | 0.0269 | 37.6433
4.5 | 0.451 | 0.01165 | 0.0311 | 38.7124
5 | 0.4983 | 0.01247 | 0.0347 | 39.9599
5.5 | 0.5398 | 0.01353 | 0.0396 | 39.8965
6 | 0.583 | 0.01474 | 0.0444 | 39.5522
6.5 | 0.6277 | 0.01674 | 0.0487 | 37.497
7 | 0.6819 | 0.01948 | 0.052 | 35.0051
7.5 | 0.7183 | 0.0237 | 0.0572 | 30.308
8 | 0.7203 | 0.02805 | 0.066 | 25.6791
8.5 | 0.6999 | 0.03363 | 0.0746 | 20.8118
9 | 0.6801 | 0.04203 | 0.0769 | 16.1813
9.5 | 0.6543 | 0.05294 | 0.0719 | 12.3593
10.5 | 0.6047 | 0.08229 | 0.0494 | 7.3484
11 | 0.5872 | 0.09524 | 0.0425 | 6.1655
11.5 | 0.5803 | 0.10586 | 0.0372 | 5.4818
12 | 0.5762 | 0.11695 | 0.0318 | 4.9269
12.5 | 0.5724 | 0.12816 | 0.0283 | 4.4663
13 | 0.5795 | 0.13815 | 0.0235 | 4.1947
13.5 | 0.5871 | 0.14901 | 0.0166 | 3.94
14 | 0.6008 | 0.15727 | 0.0123 | 3.8202
14.5 | 0.6179 | 0.16472 | 0.009 | 3.7512
15 | 0.6331 | 0.17359 | 0.0055 | 3.6471
15.5 | 0.6483 | 0.18289 | 0.0005 | 3.5448
16 | 0.6612 | 0.19241 | -0.0059 | 3.4364
16.5 | 0.6789 | 0.20134 | -0.011 | 3.3719
17 | 0.6983 | 0.2091 | -0.0153 | 3.3396
17.5 | 0.7204 | 0.21682 | -0.0182 | 3.3226
18 | 0.7379 | 0.22571 | -0.0237 | 3.2692
18.5 | 0.7554 | 0.23462 | -0.0296 | 3.2197
19 | 0.7754 | 0.24378 | -0.0352 | 3.1807
19.5 | 0.7956 | 0.25182 | -0.0402 | 3.1594
20 | 0.8161 | 0.25941 | -0.0449 | 3.146

## 41. Re 1M Mach 0.00 (1)
BIGFOIL.COM POLAR EXPORT
NACA67-111 a=0.2
NACA67-111 a=0.2 |  |  |  | Cl Max: | 0.914 | at alpha= | 8.5 | deg
JavaFoil+Calcfoil stall+Eppler ext transition |  |  |  | L/D Max: | 92.646 | at alpha= | 3 | deg
Re: | 1000000 |  |  | Cd Min: | 0.00377 | at alpha= | 1.5 | deg
Mach: | 0 |  |  | Cl=0 at alpha= | -0.53333 | deg
|  |  |  | @ Cl=0.1, Cd= | 0.0039838
|  |  |  | @ Cl=0.4, Cd= | 0.0044679
|  |  |  | @ Cl=0.6, Cd= | 0.010172
alpha (deg) | Cl | Cd | Cm | Cl/Cd
-16 | -0.558 | 0.13835 | 0.007 | -4.034
-15.5 | -0.579 | 0.13037 | 0.007 | -4.439
-15 | -0.598 | 0.12975 | 0.007 | -4.612
-14.5 | -0.618 | 0.11676 | 0.006 | -5.291
-14 | -0.636 | 0.11148 | 0.006 | -5.701
-13.5 | -0.652 | 0.1052 | 0.006 | -6.199
-13 | -0.666 | 0.09692 | 0.005 | -6.875
-12.5 | -0.679 | 0.0924 | 0.005 | -7.343
-12 | -0.688 | 0.08658 | 0.005 | -7.945
-11.5 | -0.694 | 0.08034 | 0.004 | -8.637
-11 | -0.697 | 0.07512 | 0.004 | -9.271
-10.5 | -0.695 | 0.07023 | 0.004 | -9.899
-10 | -0.69 | 0.06565 | 0.003 | -10.507
-9.5 | -0.68 | 0.06141 | 0.003 | -11.076
-9 | -0.667 | 0.05734 | 0.003 | -11.624
-8.5 | -0.649 | 0.05372 | 0.003 | -12.075
-8 | -0.627 | 0.0501 | 0.002 | -12.512
-7.5 | -0.599 | 0.04733 | 0.002 | -12.665
-7 | -0.573 | 0.04266 | 0.002 | -13.442
-6.5 | -0.658 | 0.01113 | 0.002 | -59.126
-6 | -0.612 | 0.01074 | 0.002 | -56.938
-5.5 | -0.563 | 0.01037 | 0.001 | -54.233
-5 | -0.511 | 0.01 | 0 | -51.14
-4.5 | -0.458 | 0.00965 | -0.001 | -47.493
-4 | -0.404 | 0.00917 | -0.002 | -44.024
-3.5 | -0.348 | 0.00883 | -0.003 | -39.388
-3 | -0.291 | 0.0072 | -0.004 | -40.347
-2.5 | -0.233 | 0.0075 | -0.005 | -31.017
-2 | -0.174 | 0.00729 | -0.006 | -23.898
-1.5 | -0.115 | 0.00399 | -0.007 | -28.872
-1 | -0.056 | 0.00399 | -0.008 | -13.995
-0.5 | 0.004 | 0.00379 | -0.008 | 0.95
0 | 0.063 | 0.00399 | -0.009 | 15.842
0.5 | 0.123 | 0.00398 | -0.01 | 30.85
1 | 0.182 | 0.00396 | -0.011 | 45.902
1.5 | 0.241 | 0.00377 | -0.012 | 63.976
2 | 0.3 | 0.00437 | -0.013 | 68.612
2.5 | 0.358 | 0.00441 | -0.014 | 81.322
3 | 0.416 | 0.00449 | -0.015 | 92.646
3.5 | 0.473 | 0.00925 | -0.016 | 51.11
4 | 0.529 | 0.00961 | -0.017 | 55.013
4.5 | 0.584 | 0.01006 | -0.018 | 58.005
5 | 0.637 | 0.01043 | -0.019 | 61.092
5.5 | 0.689 | 0.01088 | -0.019 | 63.312
6 | 0.737 | 0.01134 | -0.02 | 64.947
6.5 | 0.781 | 0.01182 | -0.021 | 66.12
7 | 0.822 | 0.01234 | -0.022 | 66.61
7.5 | 0.859 | 0.01286 | -0.023 | 66.778
8 | 0.89 | 0.0134 | -0.024 | 66.46
8.5 | 0.914 | 0.01405 | -0.025 | 65.074
9 | 0.77 | 0.05504 | -0.014 | 13.984
9.5 | 0.782 | 0.05913 | -0.013 | 13.229
10 | 0.791 | 0.06424 | -0.014 | 12.31
10.5 | 0.794 | 0.06872 | -0.013 | 11.56
11 | 0.794 | 0.07464 | -0.013 | 10.64
11.5 | 0.79 | 0.07925 | -0.013 | 9.972
12 | 0.782 | 0.08509 | -0.013 | 9.19
12.5 | 0.771 | 0.09015 | -0.013 | 8.554
13 | 0.757 | 0.09601 | -0.013 | 7.888
13.5 | 0.741 | 0.1029 | -0.013 | 7.199

## 42. Re 1M Mach 0.00 (2)
BIGFOIL.COM POLAR EXPORT
NACA67-111 a=0.2
NACA67-111 a=0.2 |  |  |  | Cl Max: | 1.0452 | at alpha= | 12.5 | deg
XFOIL ncrit=9 |  |  |  | L/D Max: | 62.7349 | at alpha= | 3 | deg
Re: | 1000000 |  |  | Cd Min: | 0.193 | at alpha= | 17.5 | deg
Mach: | 0 |  |  | Cl=0 at alpha= | -0.53195 | deg
|  |  |  | @ Cl=0.1, Cd= | 0.0058929
|  |  |  | @ Cl=0.4, Cd= | 0.0074999
|  |  |  | @ Cl=0.6, Cd= | 0.010995
alpha (deg) | Cl | Cd | Cm | Cl/Cd
-16 | -0.5697 | 0.17109 | -0.0099 | -3.3298
-15.5 | -0.5634 | 0.1618 | -0.0137 | -3.4821
-15 | -0.5487 | 0.15611 | -0.0163 | -3.5148
-14.5 | -0.5371 | 0.14955 | -0.0194 | -3.5914
-14 | -0.5284 | 0.14203 | -0.0229 | -3.7203
-13.5 | -0.5266 | 0.13161 | -0.0282 | -4.0012
-13 | -0.526 | 0.12121 | -0.0328 | -4.3396
-12.5 | -0.5284 | 0.11111 | -0.0372 | -4.7556
-12 | -0.546 | 0.09945 | -0.0422 | -5.4902
-11 | -0.8511 | 0.03217 | -0.0551 | -26.4563
-10.5 | -0.839 | 0.0306 | -0.0493 | -27.4183
-10 | -0.8199 | 0.0284 | -0.0446 | -28.8697
-9.5 | -0.7988 | 0.02512 | -0.04 | -31.7994
-9 | -0.7699 | 0.02198 | -0.0363 | -35.0273
-8.5 | -0.7312 | 0.01911 | -0.0341 | -38.2627
-8 | -0.6863 | 0.01768 | -0.0327 | -38.8179
-7.5 | -0.6419 | 0.01487 | -0.0315 | -43.1675
-7 | -0.5945 | 0.01385 | -0.0305 | -42.9242
-6.5 | -0.5467 | 0.01285 | -0.0295 | -42.5447
-6 | -0.4991 | 0.01205 | -0.0284 | -41.4191
-5.5 | -0.4553 | 0.01097 | -0.0265 | -41.5041
-5 | -0.4064 | 0.0105 | -0.0256 | -38.7048
-4.5 | -0.3582 | 0.00992 | -0.0245 | -36.1089
-4 | -0.3079 | 0.00951 | -0.0238 | -32.3764
-3.5 | -0.2575 | 0.00912 | -0.0232 | -28.2346
-3 | -0.2076 | 0.00872 | -0.0224 | -23.8073
-2.5 | -0.168 | 0.0077 | -0.0199 | -21.8182
-2 | -0.156 | 0.00543 | -0.0119 | -28.7293
-1.5 | -0.1042 | 0.0054 | -0.011 | -19.2963
-1 | -0.0498 | 0.0055 | -0.0106 | -9.0545
-0.5 | 0.0034 | 0.0058 | -0.0095 | 0.58621
0 | 0.0576 | 0.00596 | -0.0088 | 9.6644
0.5 | 0.1145 | 0.00587 | -0.0092 | 19.506
1 | 0.1709 | 0.00576 | -0.0095 | 29.6701
1.5 | 0.2268 | 0.00563 | -0.0096 | 40.2842
2 | 0.2809 | 0.00543 | -0.0092 | 51.7311
2.5 | 0.3357 | 0.00536 | -0.0092 | 62.6306
3 | 0.3739 | 0.00596 | -0.0057 | 62.7349
3.5 | 0.3983 | 0.00743 | -0.0001 | 53.607
4 | 0.4299 | 0.00873 | 0.0038 | 49.244
4.5 | 0.4703 | 0.00966 | 0.0061 | 48.6853
5 | 0.5174 | 0.01012 | 0.0073 | 51.1265
5.5 | 0.564 | 0.01057 | 0.0086 | 53.3586
6 | 0.6098 | 0.01111 | 0.0101 | 54.8875
6.5 | 0.6536 | 0.01182 | 0.0119 | 55.2961
7 | 0.698 | 0.01233 | 0.0136 | 56.6099
7.5 | 0.7315 | 0.01349 | 0.0173 | 54.2254
8 | 0.7716 | 0.01418 | 0.0197 | 54.4147
8.5 | 0.8092 | 0.01486 | 0.0226 | 54.4549
9 | 0.8438 | 0.01596 | 0.0258 | 52.8697
9.5 | 0.8732 | 0.01787 | 0.0298 | 48.864
10 | 0.9073 | 0.01925 | 0.0329 | 47.1325
10.5 | 0.9442 | 0.02092 | 0.035 | 45.1338
11 | 0.9935 | 0.02184 | 0.034 | 45.4899
11.5 | 1.0364 | 0.0247 | 0.0332 | 41.9595
12 | 1.0422 | 0.02922 | 0.0382 | 35.6674
12.5 | 1.0452 | 0.03272 | 0.0433 | 31.9438
13 | 1.0398 | 0.03685 | 0.0483 | 28.2171
13.5 | 1.0143 | 0.04304 | 0.053 | 23.5664
14 | 0.9835 | 0.05048 | 0.055 | 19.483
14.5 | 0.9235 | 0.06412 | 0.0508 | 14.4027
15 | 0.6359 | 0.14954 | 0.0091 | 4.2524
15.5 | 0.6392 | 0.16002 | 0.0044 | 3.9945
16 | 0.6462 | 0.16956 | 0 | 3.811
16.5 | 0.6533 | 0.17985 | -0.0055 | 3.6325
17 | 0.6659 | 0.18685 | -0.0092 | 3.5638
17.5 | 0.6804 | 0.193 | -0.0127 | 3.5254

## 43. Re 1M Mach 0.10 (1)
BIGFOIL.COM POLAR EXPORT
NACA67-111 a=0.2
NACA67-111 a=0.2 |  |  |  | Cl Max: | 0.89 | at alpha= | 8 | deg
JavaFoil+Calcfoil stall+Eppler ext transition |  |  |  | L/D Max: | 93.135 | at alpha= | 3 | deg
Re: | 1000000 |  |  | Cd Min: | 0.00377 | at alpha= | 1 | deg
Mach: | 0.1 |  |  | Cl=0 at alpha= | -0.53333 | deg
|  |  |  | @ Cl=0.1, Cd= | 0.0039715
|  |  |  | @ Cl=0.4, Cd= | 0.0044745
|  |  |  | @ Cl=0.6, Cd= | 0.010194
alpha (deg) | Cl | Cd | Cm | Cl/Cd
-15.5 | -0.535 | 0.13244 | 0.007 | -4.042
-15 | -0.559 | 0.12599 | 0.007 | -4.435
-14.5 | -0.581 | 0.11678 | 0.007 | -4.977
-14 | -0.603 | 0.11065 | 0.006 | -5.445
-13.5 | -0.622 | 0.10626 | 0.006 | -5.858
-13 | -0.64 | 0.10073 | 0.005 | -6.359
-12.5 | -0.656 | 0.09437 | 0.005 | -6.952
-12 | -0.669 | 0.08695 | 0.005 | -7.692
-11.5 | -0.678 | 0.08177 | 0.004 | -8.295
-11 | -0.684 | 0.07574 | 0.004 | -9.03
-10.5 | -0.685 | 0.07044 | 0.004 | -9.73
-10 | -0.683 | 0.06615 | 0.003 | -10.319
-9.5 | -0.675 | 0.06183 | 0.003 | -10.919
-9 | -0.663 | 0.05773 | 0.003 | -11.483
-8.5 | -0.647 | 0.05393 | 0.003 | -11.992
-8 | -0.626 | 0.0503 | 0.002 | -12.443
-7.5 | -0.6 | 0.04752 | 0.002 | -12.628
-7 | -0.573 | 0.0435 | 0.002 | -13.165
-6.5 | -0.66 | 0.01112 | 0.002 | -59.316
-6 | -0.613 | 0.01083 | 0.002 | -56.659
-5.5 | -0.565 | 0.01044 | 0.001 | -54.11
-5 | -0.513 | 0.01003 | 0 | -51.194
-4.5 | -0.46 | 0.0097 | -0.001 | -47.469
-4 | -0.405 | 0.00919 | -0.002 | -44.114
-3.5 | -0.349 | 0.00884 | -0.003 | -39.492
-3 | -0.292 | 0.00856 | -0.004 | -34.123
-2.5 | -0.234 | 0.00701 | -0.005 | -33.367
-2 | -0.175 | 0.00731 | -0.006 | -23.94
-1.5 | -0.116 | 0.00402 | -0.007 | -28.799
-1 | -0.056 | 0.00399 | -0.008 | -14.072
-0.5 | 0.004 | 0.0038 | -0.009 | 0.953
0 | 0.063 | 0.00399 | -0.009 | 15.922
0.5 | 0.123 | 0.00396 | -0.01 | 31.153
1 | 0.183 | 0.00377 | -0.011 | 48.485
1.5 | 0.242 | 0.00434 | -0.012 | 55.793
2 | 0.301 | 0.00437 | -0.013 | 68.898
2.5 | 0.36 | 0.00444 | -0.014 | 81.152
3 | 0.418 | 0.00449 | -0.015 | 93.135
3.5 | 0.475 | 0.0093 | -0.016 | 51.049
4 | 0.531 | 0.00964 | -0.017 | 55.082
4.5 | 0.586 | 0.01009 | -0.018 | 58.094
5 | 0.64 | 0.01049 | -0.019 | 61.032
5.5 | 0.692 | 0.01093 | -0.02 | 63.289
6 | 0.739 | 0.01141 | -0.02 | 64.788
6.5 | 0.784 | 0.01188 | -0.021 | 65.997
7 | 0.824 | 0.01242 | -0.022 | 66.369
7.5 | 0.86 | 0.01296 | -0.023 | 66.328
8 | 0.89 | 0.01346 | -0.024 | 66.135
8.5 | 0.752 | 0.05142 | -0.014 | 14.628
9 | 0.767 | 0.05559 | -0.013 | 13.792
9.5 | 0.777 | 0.05976 | -0.013 | 13.003
10 | 0.784 | 0.06446 | -0.013 | 12.161
10.5 | 0.785 | 0.06945 | -0.013 | 11.305
11 | 0.782 | 0.0742 | -0.013 | 10.54
11.5 | 0.775 | 0.07946 | -0.013 | 9.752
12 | 0.764 | 0.08559 | -0.013 | 8.923
12.5 | 0.749 | 0.09127 | -0.013 | 8.208
13 | 0.732 | 0.10065 | -0.013 | 7.27

## 44. Re 1M Mach 0.10 (2)
BIGFOIL.COM POLAR EXPORT
NACA67-111 a=0.2
NACA67-111 a=0.2 |  |  |  | Cl Max: | 1.0266 | at alpha= | 12 | deg
XFOIL ncrit=9 |  |  |  | L/D Max: | 62.7138 | at alpha= | 2.5 | deg
Re: | 1000000 |  |  | Cd Min: | 0.18771 | at alpha= | 17 | deg
Mach: | 0.1 |  |  | Cl=0 at alpha= | -0.5309 | deg
|  |  |  | @ Cl=0.1, Cd= | 0.0059066
|  |  |  | @ Cl=0.4, Cd= | 0.0075357
|  |  |  | @ Cl=0.6, Cd= | 0.01104
alpha (deg) | Cl | Cd | Cm | Cl/Cd
-15 | -0.5476 | 0.15685 | -0.0162 | -3.4912
-14.5 | -0.5359 | 0.15024 | -0.0194 | -3.567
-14 | -0.5269 | 0.14271 | -0.0229 | -3.6921
-13.5 | -0.5246 | 0.13235 | -0.0282 | -3.9637
-13 | -0.5234 | 0.12211 | -0.0327 | -4.2863
-12 | -0.5389 | 0.10139 | -0.0416 | -5.3151
-10 | -0.7969 | 0.03189 | -0.0494 | -24.989
-9.5 | -0.7873 | 0.02758 | -0.0434 | -28.546
-9 | -0.7669 | 0.02346 | -0.0384 | -32.6897
-8.5 | -0.7328 | 0.01984 | -0.0353 | -36.9355
-8 | -0.6889 | 0.01805 | -0.0337 | -38.1662
-7.5 | -0.6443 | 0.01516 | -0.0323 | -42.5
-7 | -0.5965 | 0.01407 | -0.0313 | -42.3952
-6.5 | -0.5482 | 0.01302 | -0.0303 | -42.1045
-6 | -0.5004 | 0.01215 | -0.0291 | -41.1852
-5.5 | -0.4564 | 0.01104 | -0.0272 | -41.3406
-5 | -0.4074 | 0.01056 | -0.0261 | -38.5795
-4.5 | -0.3589 | 0.00997 | -0.025 | -35.998
-4 | -0.3082 | 0.00957 | -0.0243 | -32.2048
-3.5 | -0.258 | 0.00916 | -0.0236 | -28.1659
-3 | -0.2077 | 0.00876 | -0.0228 | -23.71
-2.5 | -0.1675 | 0.00777 | -0.0203 | -21.5573
-2 | -0.1558 | 0.00548 | -0.0123 | -28.4307
-1.5 | -0.1048 | 0.00542 | -0.0111 | -19.3358
-1 | -0.0501 | 0.00551 | -0.0107 | -9.0926
-0.5 | 0.0033 | 0.00582 | -0.0096 | 0.56701
0 | 0.058 | 0.00598 | -0.0089 | 9.699
0.5 | 0.1152 | 0.00588 | -0.0092 | 19.5918
1 | 0.1719 | 0.00578 | -0.0096 | 29.7405
1.5 | 0.2281 | 0.00564 | -0.0097 | 40.4433
2 | 0.2825 | 0.00544 | -0.0093 | 51.9301
2.5 | 0.3374 | 0.00538 | -0.0092 | 62.7138
3 | 0.3746 | 0.00603 | -0.0055 | 62.1227
3.5 | 0.3989 | 0.00749 | 0.0002 | 53.2577
4 | 0.4304 | 0.0088 | 0.0042 | 48.9091
4.5 | 0.4713 | 0.0097 | 0.0065 | 48.5876
5 | 0.5185 | 0.01017 | 0.0078 | 50.9833
5.5 | 0.5652 | 0.01064 | 0.0092 | 53.1203
6 | 0.6113 | 0.01117 | 0.0108 | 54.7269
6.5 | 0.655 | 0.01188 | 0.0127 | 55.1347
7 | 0.6989 | 0.01242 | 0.0146 | 56.2721
7.5 | 0.7319 | 0.01359 | 0.0185 | 53.8558
8 | 0.772 | 0.01435 | 0.0211 | 53.7979
8.5 | 0.8097 | 0.01507 | 0.024 | 53.7293
9.5 | 0.8747 | 0.01826 | 0.0312 | 47.9025
10 | 0.9086 | 0.01985 | 0.0345 | 45.7733
10.5 | 0.945 | 0.02168 | 0.0366 | 43.5886
11 | 0.9939 | 0.02268 | 0.0358 | 43.8228
12 | 1.0266 | 0.03114 | 0.0419 | 32.9672
12.5 | 1.0171 | 0.03575 | 0.0477 | 28.4503
13 | 0.9956 | 0.04148 | 0.0528 | 24.0019
13.5 | 0.9552 | 0.04971 | 0.0557 | 19.2154
14 | 0.9091 | 0.06088 | 0.0531 | 14.9327
14.5 | 0.8327 | 0.08548 | 0.0366 | 9.7415
15 | 0.6343 | 0.15067 | 0.0088 | 4.2099
15.5 | 0.6385 | 0.16097 | 0.0042 | 3.9666
16 | 0.646 | 0.1704 | -0.0002 | 3.7911
16.5 | 0.6533 | 0.18066 | -0.0057 | 3.6162
17 | 0.6662 | 0.18771 | -0.0095 | 3.5491

## 45. Re 1M Mach 0.25 (1)
BIGFOIL.COM POLAR EXPORT
NACA67-111 a=0.2
NACA67-111 a=0.2 |  |  |  | Cl Max: | 0.862 | at alpha= | 7.5 | deg
JavaFoil+Calcfoil stall+Eppler ext transition |  |  |  | L/D Max: | 82.475 | at alpha= | 2.5 | deg
Re: | 1000000 |  |  | Cd Min: | 0.00383 | at alpha= | -0.5 | deg
Mach: | 0.25 |  |  | Cl=0 at alpha= | -0.53226 | deg
|  |  |  | @ Cl=0.1, Cd= | 0.0040107
|  |  |  | @ Cl=0.4, Cd= | 0.0068342
|  |  |  | @ Cl=0.6, Cd= | 0.10157
alpha (deg) | Cl | Cd | Cm | Cl/Cd
-14 | -0.286 | 0.11556 | 0.007 | -2.475
-13.5 | -0.348 | 0.11243 | 0.006 | -3.094
-13 | -0.404 | 0.10376 | 0.006 | -3.891
-12.5 | -0.455 | 0.09992 | 0.005 | -4.55
-12 | -0.5 | 0.09435 | 0.005 | -5.305
-11.5 | -0.54 | 0.08607 | 0.005 | -6.279
-11 | -0.574 | 0.08302 | 0.004 | -6.914
-10.5 | -0.6 | 0.07804 | 0.004 | -7.692
-10 | -0.619 | 0.07035 | 0.003 | -8.797
-9.5 | -0.63 | 0.06504 | 0.003 | -9.683
-9 | -0.633 | 0.06039 | 0.003 | -10.482
-8.5 | -0.628 | 0.05568 | 0.002 | -11.285
-8 | -0.617 | 0.05197 | 0.002 | -11.864
-7.5 | -0.598 | 0.04869 | 0.002 | -12.273
-7 | -0.574 | 0.04517 | 0.002 | -12.717
-6.5 | -0.542 | 0.04191 | 0.001 | -12.942
-6 | -0.623 | 0.01103 | 0.002 | -56.439
-5.5 | -0.575 | 0.01068 | 0.001 | -53.844
-5 | -0.524 | 0.01016 | 0 | -51.58
-4.5 | -0.471 | 0.00976 | -0.001 | -48.249
-4 | -0.415 | 0.00939 | -0.002 | -44.226
-3.5 | -0.358 | 0.00905 | -0.003 | -39.553
-3 | -0.299 | 0.00869 | -0.004 | -34.465
-2.5 | -0.24 | 0.00841 | -0.005 | -28.539
-2 | -0.18 | 0.00813 | -0.006 | -22.088
-1.5 | -0.119 | 0.00387 | -0.007 | -30.678
-1 | -0.058 | 0.00385 | -0.008 | -14.984
-0.5 | 0.004 | 0.00383 | -0.009 | 0.97
0 | 0.065 | 0.00383 | -0.01 | 17.023
0.5 | 0.127 | 0.00415 | -0.011 | 30.519
1 | 0.188 | 0.00434 | -0.012 | 43.206
1.5 | 0.249 | 0.00437 | -0.013 | 56.937
2 | 0.309 | 0.00444 | -0.013 | 69.625
2.5 | 0.37 | 0.00448 | -0.014 | 82.475
3 | 0.429 | 0.00911 | -0.015 | 47.051
3.5 | 0.487 | 0.00948 | -0.016 | 51.4
4 | 0.545 | 0.00984 | -0.017 | 55.335
4.5 | 0.601 | 0.01033 | -0.018 | 58.124
5 | 0.655 | 0.01078 | -0.019 | 60.767
5.5 | 0.707 | 0.01124 | -0.02 | 62.874
6 | 0.753 | 0.01173 | -0.021 | 64.212
6.5 | 0.795 | 0.01231 | -0.022 | 64.641
7 | 0.832 | 0.01291 | -0.023 | 64.448
7.5 | 0.862 | 0.01347 | -0.024 | 63.968
8 | 0.724 | 0.04966 | -0.013 | 14.584
8.5 | 0.735 | 0.0545 | -0.013 | 13.495
9 | 0.739 | 0.05855 | -0.012 | 12.626
9.5 | 0.736 | 0.06328 | -0.012 | 11.63
10 | 0.725 | 0.06837 | -0.012 | 10.596
10.5 | 0.705 | 0.07532 | -0.012 | 9.362
11 | 0.678 | 0.08081 | -0.012 | 8.39
11.5 | 0.644 | 0.08677 | -0.012 | 7.419
12 | 0.603 | 0.09182 | -0.012 | 6.562
12.5 | 0.555 | 0.10157 | -0.013 | 5.466

## 46. Re 1M Mach 0.25 (2)
BIGFOIL.COM POLAR EXPORT
NACA67-111 a=0.2
NACA67-111 a=0.2 |  |  |  | Cl Max: | 0.9257 | at alpha= | 10.5 | deg
XFOIL ncrit=9 |  |  |  | L/D Max: | 63.6697 | at alpha= | 2.5 | deg
Re: | 1000000 |  |  | Cd Min: | 0.16557 | at alpha= | 15.5 | deg
Mach: | 0.25 |  |  | Cl=0 at alpha= | -0.52914 | deg
|  |  |  | @ Cl=0.1, Cd= | 0.0060345
|  |  |  | @ Cl=0.4, Cd= | 0.0077477
|  |  |  | @ Cl=0.6, Cd= | 0.011337
alpha (deg) | Cl | Cd | Cm | Cl/Cd
-13.5 | -0.5158 | 0.13596 | -0.0284 | -3.7938
-13 | -0.5118 | 0.1263 | -0.0327 | -4.0523
-12.5 | -0.5092 | 0.11705 | -0.0367 | -4.3503
-12 | -0.511 | 0.10911 | -0.0396 | -4.6833
-11.5 | -0.5116 | 0.10072 | -0.0433 | -5.0794
-11 | -0.5049 | 0.09113 | -0.0505 | -5.5404
-10.5 | -0.5018 | 0.0724 | -0.07 | -6.9309
-10 | -0.5865 | 0.05451 | -0.0765 | -10.7595
-9.5 | -0.6325 | 0.04801 | -0.0687 | -13.1743
-9 | -0.677 | 0.03919 | -0.0578 | -17.2748
-8.5 | -0.7089 | 0.02805 | -0.0466 | -25.2727
-8 | -0.6941 | 0.02179 | -0.0403 | -31.8541
-7.5 | -0.6568 | 0.01781 | -0.037 | -36.8782
-7 | -0.6085 | 0.01555 | -0.0356 | -39.1318
-6.5 | -0.5573 | 0.01407 | -0.0345 | -39.6091
-6 | -0.5072 | 0.01282 | -0.0331 | -39.5632
-5.5 | -0.4599 | 0.0117 | -0.0312 | -39.3077
-5 | -0.4122 | 0.0109 | -0.0294 | -37.8165
-4.5 | -0.361 | 0.01037 | -0.0282 | -34.812
-4 | -0.3115 | 0.00975 | -0.0268 | -31.9487
-3.5 | -0.2601 | 0.00933 | -0.0258 | -27.8778
-3 | -0.2088 | 0.00892 | -0.0247 | -23.4081
-2.5 | -0.1649 | 0.00813 | -0.0225 | -20.2829
-2 | -0.1518 | 0.00589 | -0.0146 | -25.7725
-1.5 | -0.108 | 0.00549 | -0.0115 | -19.6721
-1 | -0.0517 | 0.00561 | -0.011 | -9.2157
-0.5 | 0.0032 | 0.00591 | -0.01 | 0.54146
0 | 0.0601 | 0.00613 | -0.0092 | 9.8042
0.5 | 0.1186 | 0.00599 | -0.0095 | 19.7997
1 | 0.1775 | 0.00587 | -0.0099 | 30.2385
1.5 | 0.2353 | 0.00571 | -0.0099 | 41.2084
2 | 0.2912 | 0.00551 | -0.0094 | 52.8494
2.5 | 0.347 | 0.00545 | -0.0091 | 63.6697
3 | 0.3784 | 0.00638 | -0.0038 | 59.3103
3.5 | 0.4013 | 0.00783 | 0.0024 | 51.2516
4.5 | 0.476 | 0.00992 | 0.0092 | 47.9839
5 | 0.5244 | 0.01041 | 0.0107 | 50.3746
5.5 | 0.5705 | 0.01097 | 0.0128 | 52.0055
6 | 0.6163 | 0.01154 | 0.015 | 53.4055
6.5 | 0.6581 | 0.01225 | 0.018 | 53.7224
7 | 0.6981 | 0.01305 | 0.0212 | 53.4943
7.5 | 0.7334 | 0.01434 | 0.0253 | 51.1437
8 | 0.7744 | 0.01541 | 0.0282 | 50.2531
8.5 | 0.812 | 0.01653 | 0.0317 | 49.1228
9 | 0.8476 | 0.01926 | 0.0351 | 44.0083
9.5 | 0.8803 | 0.02149 | 0.0393 | 40.9632
10 | 0.903 | 0.0245 | 0.0445 | 36.8571
10.5 | 0.9257 | 0.0282 | 0.0478 | 32.8262
12.5 | 0.6807 | 0.09341 | 0.0367 | 7.2872
13 | 0.6426 | 0.11239 | 0.027 | 5.7176
13.5 | 0.6299 | 0.12495 | 0.0211 | 5.0412
14 | 0.621 | 0.1383 | 0.0155 | 4.4902
14.5 | 0.629 | 0.14583 | 0.0119 | 4.3132
15 | 0.629 | 0.15594 | 0.0075 | 4.0336
15.5 | 0.6365 | 0.16557 | 0.0031 | 3.8443

## 47. Re 1M Mach 0.50 (1)
BIGFOIL.COM POLAR EXPORT
NACA67-111 a=0.2
NACA67-111 a=0.2 |  |  |  | Cl Max: | 1.092 | at alpha= | 20 | deg
JavaFoil+Calcfoil stall+Eppler ext transition |  |  |  | L/D Max: | 89.75 | at alpha= | 2.5 | deg
Re: | 1000000 |  |  | Cd Min: | 0.00441 | at alpha= | 1.5 | deg
Mach: | 0.5 |  |  | Cl=0 at alpha= | -0.52941 | deg
|  |  |  | @ Cl=0.1, Cd= | 0.0045979
|  |  |  | @ Cl=0.4, Cd= | 0.0045636
|  |  |  | @ Cl=0.6, Cd= | 0.010761
alpha (deg) | Cl | Cd | Cm | Cl/Cd
-20 | -1.045 | 0.19711 | 0.016 | -5.303
-19.5 | -1.02 | 0.19204 | 0.015 | -5.31
-19 | -0.994 | 0.18739 | 0.015 | -5.303
-18.5 | -0.966 | 0.17725 | 0.014 | -5.447
-18 | -0.939 | 0.17666 | 0.013 | -5.316
-17.5 | -0.913 | 0.16746 | 0.013 | -5.453
-17 | -0.887 | 0.1607 | 0.012 | -5.52
-16.5 | -0.861 | 0.15633 | 0.012 | -5.508
-16 | -0.834 | 0.15501 | 0.011 | -5.377
-15.5 | -0.806 | 0.14944 | 0.01 | -5.395
-15 | -0.78 | 0.14209 | 0.01 | -5.489
-14.5 | -0.754 | 0.13915 | 0.009 | -5.415
-14 | -0.727 | 0.1353 | 0.009 | -5.375
-13.5 | -0.701 | 0.13159 | 0.008 | -5.325
-13 | -0.673 | 0.1204 | 0.007 | -5.588
-12.5 | -0.646 | 0.12049 | 0.007 | -5.362
-12 | -0.62 | 0.11229 | 0.006 | -5.517
-11.5 | -0.593 | 0.10777 | 0.006 | -5.501
-11 | -0.566 | 0.10352 | 0.006 | -5.47
-10.5 | -0.539 | 0.1075 | 0.005 | -5.018
-10 | -0.512 | 0.09437 | 0.004 | -5.423
-9.5 | -0.485 | 0.08955 | 0.004 | -5.416
-9 | -0.458 | 0.08689 | 0.003 | -5.273
-8.5 | -0.431 | 0.0845 | 0.003 | -5.104
-8 | -0.404 | 0.0798 | 0.002 | -5.061
-7.5 | -0.377 | 0.05794 | 0.002 | -6.51
-7 | -0.35 | 0.05077 | 0.002 | -6.9
-6.5 | -0.324 | 0.04499 | 0.001 | -7.204
-6 | -0.476 | 0.04503 | 0.001 | -10.574
-5.5 | -0.476 | 0.04016 | 0 | -11.845
-5 | -0.451 | 0.03712 | 0 | -12.154
-4.5 | -0.509 | 0.0108 | -0.001 | -47.097
-4 | -0.454 | 0.01013 | -0.002 | -44.856
-3.5 | -0.395 | 0.00964 | -0.003 | -40.934
-3 | -0.332 | 0.00913 | -0.004 | -36.296
-2.5 | -0.266 | 0.00902 | -0.005 | -29.535
-2 | -0.2 | 0.00868 | -0.007 | -23.021
-1.5 | -0.132 | 0.00461 | -0.008 | -28.682
-1 | -0.064 | 0.00458 | -0.009 | -14.008
-0.5 | 0.004 | 0.00457 | -0.01 | 0.905
0 | 0.073 | 0.00459 | -0.011 | 15.808
0.5 | 0.141 | 0.00461 | -0.012 | 30.571
1 | 0.209 | 0.00465 | -0.013 | 44.897
1.5 | 0.277 | 0.00441 | -0.014 | 62.695
2 | 0.344 | 0.00448 | -0.015 | 76.823
2.5 | 0.411 | 0.00458 | -0.016 | 89.75
3 | 0.476 | 0.00972 | -0.017 | 48.955
3.5 | 0.54 | 0.0102 | -0.018 | 52.941
4 | 0.601 | 0.01077 | -0.019 | 55.802
4.5 | 0.659 | 0.01155 | -0.02 | 57.066
5 | 0.712 | 0.01221 | -0.021 | 58.299
5.5 | 0.756 | 0.0129 | -0.022 | 58.587
6 | 0.634 | 0.0415 | -0.011 | 15.287
6.5 | 0.611 | 0.04638 | -0.01 | 13.178
7 | 0.406 | 0.05624 | -0.01 | 7.215
7.5 | 0.433 | 0.05284 | -0.012 | 8.198
8 | 0.459 | 0.05907 | -0.011 | 7.777
8.5 | 0.486 | 0.08073 | -0.012 | 6.019
9 | 0.513 | 0.08699 | -0.013 | 5.899
9.5 | 0.54 | 0.09476 | -0.014 | 5.695
10 | 0.566 | 0.09753 | -0.014 | 5.805
10.5 | 0.593 | 0.10007 | -0.014 | 5.921
11 | 0.62 | 0.11098 | -0.016 | 5.586
11.5 | 0.646 | 0.1126 | -0.016 | 5.739
12 | 0.673 | 0.11591 | -0.017 | 5.802
12.5 | 0.699 | 0.11933 | -0.017 | 5.855
13 | 0.725 | 0.12084 | -0.018 | 6.001
13.5 | 0.753 | 0.13196 | -0.02 | 5.704
14 | 0.779 | 0.13569 | -0.02 | 5.739
14.5 | 0.805 | 0.13554 | -0.021 | 5.938
15 | 0.831 | 0.1433 | -0.021 | 5.797
15.5 | 0.857 | 0.14872 | -0.022 | 5.764
16 | 0.885 | 0.15765 | -0.023 | 5.611
16.5 | 0.91 | 0.16106 | -0.024 | 5.652
17 | 0.936 | 0.16668 | -0.025 | 5.615
17.5 | 0.962 | 0.16716 | -0.025 | 5.754
18 | 0.988 | 0.17723 | -0.026 | 5.575
18.5 | 1.015 | 0.18144 | -0.027 | 5.597
19 | 1.041 | 0.18805 | -0.028 | 5.536
19.5 | 1.066 | 0.19344 | -0.028 | 5.512
20 | 1.092 | 0.19681 | -0.029 | 5.548

## 48. Re 1M Mach 0.50 (2)
BIGFOIL.COM POLAR EXPORT
NACA67-111 a=0.2
NACA67-111 a=0.2 |  |  |  | Cl Max: | 0.8158 | at alpha= | 20 | deg
XFOIL ncrit=9 |  |  |  | L/D Max: | 60.7143 | at alpha= | 2.5 | deg
Re: | 1000000 |  |  | Cd Min: | 0.26046 | at alpha= | 20 | deg
Mach: | 0.5 |  |  | Cl=0 at alpha= | -0.53096 | deg
|  |  |  | @ Cl=0.1, Cd= | 0.006664
|  |  |  | @ Cl=0.4, Cd= | 0.0091469
|  |  |  | @ Cl=0.6, Cd= | 0.013168
alpha (deg) | Cl | Cd | Cm | Cl/Cd
-20 | -0.7399 | 0.25468 | 0.0301 | -2.9052
-19.5 | -0.7196 | 0.24643 | 0.0248 | -2.9201
-19 | -0.6995 | 0.23775 | 0.0198 | -2.9422
-18.5 | -0.6783 | 0.23059 | 0.0158 | -2.9416
-18 | -0.6576 | 0.22284 | 0.0111 | -2.951
-17.5 | -0.6369 | 0.21473 | 0.0063 | -2.9661
-17 | -0.6169 | 0.2061 | 0.0011 | -2.9932
-16.5 | -0.6007 | 0.19705 | -0.0047 | -3.0485
-16 | -0.5813 | 0.18857 | -0.0085 | -3.0827
-15.5 | -0.5614 | 0.18125 | -0.0123 | -3.0974
-15 | -0.5423 | 0.17387 | -0.0164 | -3.119
-14.5 | -0.5266 | 0.16484 | -0.022 | -3.1946
-14 | -0.5129 | 0.15616 | -0.0271 | -3.2845
-13.5 | -0.4984 | 0.1476 | -0.0315 | -3.3767
-13 | -0.4845 | 0.13957 | -0.0342 | -3.4714
-12.5 | -0.4689 | 0.13132 | -0.039 | -3.5707
-12 | -0.4477 | 0.12271 | -0.0458 | -3.6484
-11.5 | -0.4332 | 0.11166 | -0.0549 | -3.8796
-11 | -0.4216 | 0.10164 | -0.0617 | -4.148
-10.5 | -0.4204 | 0.09135 | -0.0675 | -4.6021
-10 | -0.4162 | 0.08439 | -0.0699 | -4.9319
-9.5 | -0.4317 | 0.073 | -0.0759 | -5.9137
-9 | -0.4448 | 0.06249 | -0.0835 | -7.1179
-8.5 | -0.4893 | 0.0508 | -0.0874 | -9.6319
-8 | -0.5163 | 0.04467 | -0.0834 | -11.5581
-7.5 | -0.5458 | 0.03896 | -0.0748 | -14.0092
-7 | -0.5627 | 0.03273 | -0.0659 | -17.1922
-6.5 | -0.5598 | 0.02668 | -0.0577 | -20.982
-6 | -0.5403 | 0.02041 | -0.0503 | -26.4723
-5.5 | -0.4862 | 0.01559 | -0.0475 | -31.1867
-5 | -0.4212 | 0.01293 | -0.0465 | -32.5754
-4.5 | -0.3648 | 0.01163 | -0.0439 | -31.3672
-4 | -0.314 | 0.01064 | -0.0404 | -29.5113
-3.5 | -0.2598 | 0.01009 | -0.0377 | -25.7483
-3 | -0.206 | 0.00957 | -0.0352 | -21.5256
-2.5 | -0.1516 | 0.00913 | -0.033 | -16.6046
-2 | -0.1217 | 0.00775 | -0.0267 | -15.7032
-1.5 | -0.1218 | 0.00588 | -0.0137 | -20.7143
-1 | -0.0606 | 0.00608 | -0.0124 | -9.9671
-0.5 | 0.004 | 0.00634 | -0.0115 | 0.63091
0 | 0.0703 | 0.00675 | -0.0107 | 10.4148
0.5 | 0.1359 | 0.00656 | -0.0109 | 20.7165
1 | 0.2005 | 0.00641 | -0.0109 | 31.2793
1.5 | 0.2656 | 0.00607 | -0.0106 | 43.7562
2 | 0.3286 | 0.00585 | -0.0097 | 56.1709
2.5 | 0.374 | 0.00616 | -0.0051 | 60.7143
3 | 0.3825 | 0.00757 | 0.006 | 50.5284
3.5 | 0.3951 | 0.00898 | 0.0156 | 43.9978
4 | 0.4268 | 0.01006 | 0.0219 | 42.4254
4.5 | 0.4758 | 0.01071 | 0.0253 | 44.4258
5 | 0.5254 | 0.01143 | 0.0288 | 45.9668
5.5 | 0.5727 | 0.0123 | 0.0328 | 46.561
6 | 0.6139 | 0.01361 | 0.0381 | 45.1065
6.5 | 0.6587 | 0.01515 | 0.0427 | 43.4785
7 | 0.7063 | 0.01787 | 0.0469 | 39.5243
7.5 | 0.7463 | 0.02275 | 0.0517 | 32.8044
8 | 0.7489 | 0.02811 | 0.0602 | 26.6418
8.5 | 0.728 | 0.03349 | 0.0699 | 21.7378
9 | 0.6992 | 0.03918 | 0.0774 | 17.8458
9.5 | 0.6693 | 0.04735 | 0.0784 | 14.1352
10 | 0.6426 | 0.06019 | 0.0683 | 10.6762
11 | 0.6075 | 0.09045 | 0.0447 | 6.7164
11.5 | 0.5904 | 0.10367 | 0.0379 | 5.695
13 | 0.5812 | 0.13797 | 0.0215 | 4.2125
14 | 0.601 | 0.15698 | 0.0121 | 3.8285
14.5 | 0.6149 | 0.16569 | 0.0076 | 3.7111
15 | 0.6313 | 0.17373 | 0.0034 | 3.6338
15.5 | 0.6502 | 0.18109 | -0.0001 | 3.5905
16 | 0.6657 | 0.19033 | -0.0045 | 3.4976
16.5 | 0.6816 | 0.19959 | -0.0098 | 3.415
17 | 0.698 | 0.20955 | -0.0159 | 3.3309
17.5 | 0.7175 | 0.21753 | -0.0206 | 3.2984
18 | 0.7376 | 0.22524 | -0.0251 | 3.2747
18.5 | 0.7584 | 0.23309 | -0.0289 | 3.2537
19 | 0.7767 | 0.24228 | -0.0343 | 3.2058
19.5 | 0.7955 | 0.25119 | -0.0399 | 3.1669
20 | 0.8158 | 0.26046 | -0.0454 | 3.1322

## 49. Re 2M Mach 0.00 (1)
BIGFOIL.COM POLAR EXPORT
NACA67-111 a=0.2
NACA67-111 a=0.2 |  |  |  | Cl Max: | 0.963 | at alpha= | 10 | deg
JavaFoil+Calcfoil stall+Eppler ext transition |  |  |  | L/D Max: | 109.211 | at alpha= | 3 | deg
Re: | 2000000 |  |  | Cd Min: | 0.00328 | at alpha= | 0 | deg
Mach: | 0 |  |  | Cl=0 at alpha= | -0.53333 | deg
|  |  |  | @ Cl=0.1, Cd= | 0.0032923
|  |  |  | @ Cl=0.4, Cd= | 0.0037163
|  |  |  | @ Cl=0.6, Cd= | 0.0088928
alpha (deg) | Cl | Cd | Cm | Cl/Cd
-13 | -0.668 | 0.09273 | 0.006 | -7.199
-12.5 | -0.68 | 0.08668 | 0.006 | -7.846
-12 | -0.689 | 0.08086 | 0.005 | -8.525
-11.5 | -0.696 | 0.07591 | 0.005 | -9.17
-11 | -0.698 | 0.07109 | 0.005 | -9.825
-10.5 | -0.697 | 0.06647 | 0.004 | -10.491
-10 | -0.693 | 0.06217 | 0.004 | -11.14
-9.5 | -0.684 | 0.05769 | 0.004 | -11.856
-9 | -0.673 | 0.05273 | 0.004 | -12.758
-8.5 | -0.662 | 0.0458 | 0.004 | -14.464
-8 | -0.772 | 0.01102 | 0.005 | -70.093
-7.5 | -0.74 | 0.01057 | 0.004 | -70.046
-7 | -0.703 | 0.01017 | 0.003 | -69.126
-6.5 | -0.659 | 0.00981 | 0.002 | -67.2
-6 | -0.613 | 0.00941 | 0.002 | -65.134
-5.5 | -0.564 | 0.00905 | 0.001 | -62.314
-5 | -0.512 | 0.00873 | 0 | -58.707
-4.5 | -0.459 | 0.00701 | -0.001 | -65.473
-4 | -0.404 | 0.0073 | -0.002 | -55.399
-3.5 | -0.348 | 0.00703 | -0.003 | -49.558
-3 | -0.291 | 0.00677 | -0.004 | -42.962
-2.5 | -0.233 | 0.00658 | -0.005 | -35.423
-2 | -0.174 | 0.00637 | -0.006 | -27.373
-1.5 | -0.115 | 0.0033 | -0.007 | -35
-1 | -0.056 | 0.00331 | -0.008 | -16.93
-0.5 | 0.004 | 0.00331 | -0.008 | 1.089
0 | 0.063 | 0.00328 | -0.009 | 19.302
0.5 | 0.123 | 0.0033 | -0.01 | 37.244
1 | 0.182 | 0.00332 | -0.011 | 54.809
1.5 | 0.242 | 0.00336 | -0.012 | 71.847
2 | 0.301 | 0.00343 | -0.013 | 87.793
2.5 | 0.359 | 0.00348 | -0.014 | 103.181
3 | 0.418 | 0.00382 | -0.015 | 109.211
3.5 | 0.474 | 0.00808 | -0.016 | 58.591
4 | 0.53 | 0.00837 | -0.017 | 63.29
4.5 | 0.585 | 0.00879 | -0.018 | 66.513
5 | 0.639 | 0.00916 | -0.019 | 69.732
5.5 | 0.69 | 0.00953 | -0.02 | 72.468
6 | 0.738 | 0.00993 | -0.02 | 74.38
6.5 | 0.783 | 0.01036 | -0.021 | 75.6
7 | 0.824 | 0.01082 | -0.022 | 76.143
7.5 | 0.861 | 0.01129 | -0.023 | 76.236
8 | 0.892 | 0.0118 | -0.024 | 75.615
8.5 | 0.919 | 0.0125 | -0.025 | 73.501
9 | 0.94 | 0.01309 | -0.026 | 71.823
9.5 | 0.955 | 0.01376 | -0.027 | 69.445
10 | 0.963 | 0.01471 | -0.027 | 65.456
10.5 | 0.805 | 0.06145 | -0.017 | 13.093
11 | 0.799 | 0.06846 | -0.016 | 11.672
11.5 | 0.794 | 0.07363 | -0.016 | 10.782
12 | 0.785 | 0.0801 | -0.015 | 9.797
12.5 | 0.773 | 0.08557 | -0.015 | 9.038
13 | 0.76 | 0.09151 | -0.015 | 8.301
13.5 | 0.743 | 0.09724 | -0.015 | 7.637
14 | 0.724 | 0.10387 | -0.016 | 6.969
14.5 | 0.704 | 0.11034 | -0.016 | 6.376
15 | 0.682 | 0.11525 | -0.016 | 5.918

## 50. Re 2M Mach 0.00 (2)
BIGFOIL.COM POLAR EXPORT
NACA67-111 a=0.2
NACA67-111 a=0.2 |  |  |  | Cl Max: | 1.2592 | at alpha= | 15.5 | deg
XFOIL ncrit=9 |  |  |  | L/D Max: | 73.0525 | at alpha= | 8.5 | deg
Re: | 2000000 |  |  | Cd Min: | 0.22841 | at alpha= | 20 | deg
Mach: | 0 |  |  | Cl=0 at alpha= | -0.54821 | deg
|  |  |  | @ Cl=0.1, Cd= | 0.0037917
|  |  |  | @ Cl=0.4, Cd= | 0.0071302
|  |  |  | @ Cl=0.6, Cd= | 0.0089126
alpha (deg) | Cl | Cd | Cm | Cl/Cd
-18.5 | -0.6328 | 0.20677 | 0.0098 | -3.0604
-18 | -0.6232 | 0.19788 | 0.0057 | -3.1494
-17.5 | -0.6074 | 0.19228 | 0.0022 | -3.1589
-17 | -0.5937 | 0.18531 | -0.0016 | -3.2038
-15 | -1.0612 | 0.0417 | -0.0681 | -25.4484
-14.5 | -1.067 | 0.0374 | -0.0655 | -28.5294
-14 | -1.0794 | 0.03233 | -0.0618 | -33.3869
-13.5 | -1.0814 | 0.02774 | -0.058 | -38.9834
-13 | -1.062 | 0.0265 | -0.0536 | -40.0755
-12 | -1.0219 | 0.02375 | -0.0441 | -43.0274
-11.5 | -1.026 | 0.01922 | -0.0356 | -53.3819
-11 | -0.9883 | 0.01832 | -0.0333 | -53.9465
-10.5 | -0.9478 | 0.01738 | -0.0314 | -54.5339
-10 | -0.9057 | 0.01634 | -0.0297 | -55.4284
-9.5 | -0.863 | 0.01522 | -0.0281 | -56.7017
-9 | -0.8179 | 0.01424 | -0.0268 | -57.4368
-8.5 | -0.7703 | 0.01352 | -0.0259 | -56.9749
-8 | -0.7289 | 0.01187 | -0.0239 | -61.4069
-7.5 | -0.6811 | 0.01122 | -0.0229 | -60.7041
-7 | -0.6322 | 0.01061 | -0.0221 | -59.5853
-6.5 | -0.583 | 0.01002 | -0.0213 | -58.1836
-6 | -0.5327 | 0.00954 | -0.0207 | -55.8386
-5.5 | -0.4846 | 0.00885 | -0.0195 | -54.7571
-5 | -0.4333 | 0.00849 | -0.0191 | -51.0365
-4.5 | -0.3818 | 0.00812 | -0.0186 | -47.0197
-4 | -0.3297 | 0.00777 | -0.0182 | -42.4324
-3.5 | -0.2768 | 0.00749 | -0.0181 | -36.9559
-3 | -0.2238 | 0.00722 | -0.0179 | -30.9972
-2.5 | -0.1721 | 0.00685 | -0.0174 | -25.1241
-2 | -0.1262 | 0.00613 | -0.016 | -20.5873
-1.5 | -0.0953 | 0.00443 | -0.0119 | -21.5124
-1 | -0.0506 | 0.00373 | -0.0099 | -13.5657
-0.5 | 0.0054 | 0.00371 | -0.0101 | 1.4555
0 | 0.0607 | 0.00375 | -0.0099 | 16.1867
0.5 | 0.1172 | 0.00381 | -0.0101 | 30.7612
1 | 0.1745 | 0.00379 | -0.0107 | 46.0422
1.5 | 0.2307 | 0.00377 | -0.011 | 61.1936
2 | 0.2816 | 0.00409 | -0.0102 | 68.8509
2.5 | 0.3203 | 0.00511 | -0.0073 | 62.681
3 | 0.3588 | 0.00614 | -0.0045 | 58.4365
3.5 | 0.3993 | 0.00712 | -0.0022 | 56.0815
4 | 0.4452 | 0.00779 | -0.0008 | 57.1502
4.5 | 0.4954 | 0.0082 | -0.0001 | 60.4146
5 | 0.5461 | 0.00854 | 0.0004 | 63.9461
5.5 | 0.5961 | 0.00888 | 0.0011 | 67.1284
6 | 0.6452 | 0.00929 | 0.0019 | 69.451
6.5 | 0.6931 | 0.00978 | 0.003 | 70.8691
7.5 | 0.7847 | 0.01095 | 0.0058 | 71.6621
8 | 0.8312 | 0.01142 | 0.007 | 72.7846
8.5 | 0.8759 | 0.01199 | 0.0085 | 73.0525
9 | 0.9149 | 0.01269 | 0.0112 | 72.0961
9.5 | 0.9481 | 0.01386 | 0.0148 | 68.4055
10 | 0.9872 | 0.01447 | 0.0172 | 68.2239
10.5 | 1.0228 | 0.01535 | 0.0202 | 66.6319
11 | 1.0596 | 0.01603 | 0.0228 | 66.1011
12.5 | 1.1398 | 0.02081 | 0.0339 | 54.7717
13 | 1.1895 | 0.02206 | 0.0324 | 53.9211
13.5 | 1.2096 | 0.02405 | 0.0362 | 50.2952
14 | 1.2336 | 0.02566 | 0.0391 | 48.0748
14.5 | 1.2459 | 0.02817 | 0.043 | 44.2279
15 | 1.2555 | 0.03092 | 0.0466 | 40.6048
15.5 | 1.2592 | 0.03427 | 0.0499 | 36.7435
16 | 1.254 | 0.03865 | 0.0528 | 32.445
16.5 | 1.2495 | 0.04345 | 0.0542 | 28.7572
17 | 1.2487 | 0.0485 | 0.0542 | 25.7464
17.5 | 1.2151 | 0.05889 | 0.0511 | 20.6334
18 | 1.1195 | 0.08418 | 0.0363 | 13.2989
20 | 0.746 | 0.22841 | -0.033 | 3.2661

## 51. Re 2M Mach 0.10 (1)
BIGFOIL.COM POLAR EXPORT
NACA67-111 a=0.2
NACA67-111 a=0.2 |  |  |  | Cl Max: | 0.954 | at alpha= | 10 | deg
JavaFoil+Calcfoil stall+Eppler ext transition |  |  |  | L/D Max: | 109.93 | at alpha= | 3 | deg
Re: | 2000000 |  |  | Cd Min: | 0.00329 | at alpha= | -1 | deg
Mach: | 0.1 |  |  | Cl=0 at alpha= | -0.53333 | deg
|  |  |  | @ Cl=0.1, Cd= | 0.003314
|  |  |  | @ Cl=0.4, Cd= | 0.0037014
|  |  |  | @ Cl=0.6, Cd= | 0.0089093
alpha (deg) | Cl | Cd | Cm | Cl/Cd
-13 | -0.642 | 0.09282 | 0.006 | -6.913
-12.5 | -0.657 | 0.08743 | 0.006 | -7.521
-12 | -0.67 | 0.08198 | 0.005 | -8.174
-11.5 | -0.68 | 0.07666 | 0.005 | -8.871
-11 | -0.686 | 0.07207 | 0.005 | -9.516
-10.5 | -0.687 | 0.06687 | 0.004 | -10.273
-10 | -0.685 | 0.06259 | 0.004 | -10.939
-9.5 | -0.678 | 0.05842 | 0.004 | -11.608
-9 | -0.667 | 0.05399 | 0.004 | -12.36
-8.5 | -0.653 | 0.04944 | 0.003 | -13.213
-8 | -0.772 | 0.01106 | 0.005 | -69.737
-7.5 | -0.741 | 0.01064 | 0.004 | -69.594
-7 | -0.704 | 0.01026 | 0.003 | -68.664
-6.5 | -0.661 | 0.00985 | 0.002 | -67.11
-6 | -0.615 | 0.00947 | 0.002 | -64.954
-5.5 | -0.566 | 0.0091 | 0.001 | -62.15
-5 | -0.515 | 0.00876 | 0 | -58.762
-4.5 | -0.461 | 0.00706 | -0.001 | -65.354
-4 | -0.406 | 0.00733 | -0.002 | -55.436
-3.5 | -0.35 | 0.00705 | -0.003 | -49.614
-3 | -0.292 | 0.00682 | -0.004 | -42.864
-2.5 | -0.234 | 0.00657 | -0.005 | -35.616
-2 | -0.175 | 0.00641 | -0.006 | -27.348
-1.5 | -0.116 | 0.00333 | -0.007 | -34.845
-1 | -0.056 | 0.00329 | -0.008 | -17.104
-0.5 | 0.004 | 0.00329 | -0.009 | 1.1
0 | 0.064 | 0.00332 | -0.009 | 19.172
0.5 | 0.124 | 0.00331 | -0.01 | 37.305
1 | 0.183 | 0.00331 | -0.011 | 55.361
1.5 | 0.243 | 0.00335 | -0.012 | 72.468
2 | 0.302 | 0.00341 | -0.013 | 88.666
2.5 | 0.361 | 0.00347 | -0.014 | 104.094
3 | 0.42 | 0.00382 | -0.015 | 109.93
3.5 | 0.476 | 0.0081 | -0.016 | 58.761
4 | 0.532 | 0.0084 | -0.017 | 63.383
4.5 | 0.588 | 0.00883 | -0.018 | 66.538
5 | 0.641 | 0.00918 | -0.019 | 69.841
5.5 | 0.693 | 0.00958 | -0.02 | 72.349
6 | 0.741 | 0.00997 | -0.021 | 74.335
6.5 | 0.785 | 0.01042 | -0.021 | 75.346
7 | 0.826 | 0.0109 | -0.022 | 75.785
7.5 | 0.862 | 0.01137 | -0.023 | 75.763
8 | 0.892 | 0.0119 | -0.024 | 75.025
8.5 | 0.918 | 0.01261 | -0.025 | 72.775
9 | 0.937 | 0.01323 | -0.026 | 70.799
9.5 | 0.95 | 0.0139 | -0.027 | 68.311
10 | 0.954 | 0.01485 | -0.027 | 64.264
10.5 | 0.791 | 0.06387 | -0.016 | 12.392
11 | 0.786 | 0.06957 | -0.015 | 11.302
11.5 | 0.778 | 0.07473 | -0.015 | 10.408
12 | 0.766 | 0.08118 | -0.015 | 9.436
12.5 | 0.751 | 0.08723 | -0.015 | 8.608
13 | 0.733 | 0.09322 | -0.015 | 7.868
13.5 | 0.713 | 0.0986 | -0.015 | 7.232
14 | 0.691 | 0.1047 | -0.015 | 6.597
14.5 | 0.667 | 0.11064 | -0.016 | 6.025
15 | 0.641 | 0.11883 | -0.016 | 5.398

## 52. Re 2M Mach 0.10 (2)
BIGFOIL.COM POLAR EXPORT
NACA67-111 a=0.2
NACA67-111 a=0.2 |  |  |  | Cl Max: | 1.2224 | at alpha= | 15 | deg
XFOIL ncrit=9 |  |  |  | L/D Max: | 72.4443 | at alpha= | 8.5 | deg
Re: | 2000000 |  |  | Cd Min: | 0.22936 | at alpha= | 20 | deg
Mach: | 0.1 |  |  | Cl=0 at alpha= | -0.54876 | deg
|  |  |  | @ Cl=0.1, Cd= | 0.0038011
|  |  |  | @ Cl=0.4, Cd= | 0.0071427
|  |  |  | @ Cl=0.6, Cd= | 0.0089474
alpha (deg) | Cl | Cd | Cm | Cl/Cd
-18.5 | -0.5211 | 0.19046 | 0.0223 | -2.736
-18 | -0.5118 | 0.18412 | 0.0185 | -2.7797
-17.5 | -0.4992 | 0.17892 | 0.0147 | -2.7901
-17 | -0.4869 | 0.17322 | 0.0106 | -2.8109
-16.5 | -0.4784 | 0.1657 | 0.0058 | -2.8871
-16 | -0.4703 | 0.15867 | 0.0013 | -2.964
-14.5 | -0.9047 | 0.05644 | -0.0662 | -16.0294
-14 | -1.0047 | 0.04019 | -0.0679 | -24.9988
-13.5 | -1.0396 | 0.03163 | -0.0651 | -32.8675
-13 | -1.0306 | 0.0295 | -0.06 | -34.9356
-12.5 | -1.0244 | 0.02712 | -0.054 | -37.7729
-12 | -1.0105 | 0.0252 | -0.0484 | -40.0992
-11.5 | -1.0214 | 0.02051 | -0.0389 | -49.8001
-11 | -0.9887 | 0.01919 | -0.0356 | -51.5216
-10.5 | -0.9494 | 0.01812 | -0.0334 | -52.3951
-10 | -0.908 | 0.01698 | -0.0314 | -53.4747
-9.5 | -0.8656 | 0.01575 | -0.0296 | -54.9587
-9 | -0.8206 | 0.01466 | -0.0281 | -55.9754
-8.5 | -0.7735 | 0.01375 | -0.027 | -56.2545
-8 | -0.7305 | 0.01219 | -0.0251 | -59.9262
-7.5 | -0.6836 | 0.01136 | -0.0238 | -60.1761
-7 | -0.6344 | 0.01073 | -0.0229 | -59.124
-6.5 | -0.585 | 0.01011 | -0.022 | -57.8635
-6 | -0.5346 | 0.0096 | -0.0213 | -55.6875
-5.5 | -0.4863 | 0.0089 | -0.0201 | -54.6404
-5 | -0.4349 | 0.00853 | -0.0195 | -50.9848
-4.5 | -0.383 | 0.00816 | -0.019 | -46.9363
-4 | -0.3306 | 0.0078 | -0.0186 | -42.3846
-3.5 | -0.2775 | 0.00751 | -0.0184 | -36.9507
-3 | -0.2243 | 0.00724 | -0.0182 | -30.9807
-2.5 | -0.1722 | 0.00688 | -0.0177 | -25.0291
-2 | -0.126 | 0.00617 | -0.0163 | -20.4214
-1.5 | -0.095 | 0.00448 | -0.0122 | -21.2054
-1 | -0.0509 | 0.00374 | -0.0099 | -13.6096
-0.5 | 0.0055 | 0.00372 | -0.0101 | 1.4785
0 | 0.061 | 0.00376 | -0.0099 | 16.2234
0.5 | 0.1179 | 0.00382 | -0.0102 | 30.8639
1 | 0.1755 | 0.0038 | -0.0107 | 46.1842
1.5 | 0.232 | 0.00378 | -0.011 | 61.3757
2 | 0.2828 | 0.00411 | -0.0102 | 68.8078
2.5 | 0.3214 | 0.00514 | -0.0072 | 62.5292
3 | 0.3598 | 0.00617 | -0.0043 | 58.3144
3.5 | 0.4003 | 0.00715 | -0.0019 | 55.986
4 | 0.4466 | 0.00782 | -0.0005 | 57.11
4.5 | 0.4969 | 0.00823 | 0.0002 | 60.3767
5 | 0.5478 | 0.00858 | 0.0008 | 63.8462
5.5 | 0.5979 | 0.00893 | 0.0016 | 66.9541
6 | 0.6473 | 0.00934 | 0.0025 | 69.3041
6.5 | 0.6955 | 0.00983 | 0.0036 | 70.7528
7.5 | 0.7873 | 0.01102 | 0.0067 | 71.4428
8 | 0.8335 | 0.01153 | 0.0081 | 72.2897
8.5 | 0.8773 | 0.01211 | 0.0099 | 72.4443
9 | 0.9147 | 0.01294 | 0.013 | 70.6878
9.5 | 0.949 | 0.01407 | 0.0165 | 67.4485
10 | 0.9879 | 0.01476 | 0.0192 | 66.9309
10.5 | 1.0235 | 0.01571 | 0.0222 | 65.1496
11 | 1.0603 | 0.01643 | 0.025 | 64.5344
11.5 | 1.0916 | 0.01758 | 0.0285 | 62.0933
12 | 1.1033 | 0.02011 | 0.0348 | 54.8633
12.5 | 1.1397 | 0.02173 | 0.0362 | 52.4482
13 | 1.1824 | 0.02335 | 0.036 | 50.6381
13.5 | 1.1979 | 0.02575 | 0.0402 | 46.5204
14 | 1.2168 | 0.0278 | 0.0436 | 43.7698
14.5 | 1.2219 | 0.03097 | 0.0478 | 39.4543
15 | 1.2224 | 0.03462 | 0.0515 | 35.3091
15.5 | 1.2152 | 0.03925 | 0.0545 | 30.9605
16 | 1.1947 | 0.04582 | 0.056 | 26.0738
16.5 | 1.1668 | 0.0547 | 0.0544 | 21.3309
17 | 1.1557 | 0.06317 | 0.0504 | 18.2951
19 | 0.7171 | 0.2173 | -0.0255 | 3.3
19.5 | 0.7318 | 0.22391 | -0.0295 | 3.2683
20 | 0.7477 | 0.22936 | -0.0334 | 3.2599

## 53. Re 2M Mach 0.25 (1)
BIGFOIL.COM POLAR EXPORT
NACA67-111 a=0.2
NACA67-111 a=0.2 |  |  |  | Cl Max: | 0.899 | at alpha= | 8.5 | deg
JavaFoil+Calcfoil stall+Eppler ext transition |  |  |  | L/D Max: | 105.672 | at alpha= | 2.5 | deg
Re: | 2000000 |  |  | Cd Min: | 0.00329 | at alpha= | 0 | deg
Mach: | 0.25 |  |  | Cl=0 at alpha= | -0.53226 | deg
|  |  |  | @ Cl=0.1, Cd= | 0.0033069
|  |  |  | @ Cl=0.4, Cd= | 0.00574
|  |  |  | @ Cl=0.6, Cd= | 0.10225
alpha (deg) | Cl | Cd | Cm | Cl/Cd
-12 | -0.501 | 0.08718 | 0.006 | -5.749
-11.5 | -0.541 | 0.08193 | 0.005 | -6.608
-11 | -0.575 | 0.07663 | 0.005 | -7.503
-10.5 | -0.601 | 0.07162 | 0.004 | -8.395
-10 | -0.62 | 0.0664 | 0.004 | -9.333
-9.5 | -0.631 | 0.06165 | 0.003 | -10.229
-9 | -0.634 | 0.05708 | 0.003 | -11.112
-8.5 | -0.631 | 0.05256 | 0.003 | -12.005
-8 | -0.621 | 0.04858 | 0.003 | -12.776
-7.5 | -0.604 | 0.04484 | 0.002 | -13.462
-7 | -0.708 | 0.01059 | 0.003 | -66.905
-6.5 | -0.668 | 0.01015 | 0.003 | -65.819
-6 | -0.624 | 0.00969 | 0.002 | -64.436
-5.5 | -0.576 | 0.00934 | 0.001 | -61.676
-5 | -0.525 | 0.00896 | 0 | -58.636
-4.5 | -0.472 | 0.00863 | -0.001 | -54.664
-4 | -0.416 | 0.00829 | -0.002 | -50.162
-3.5 | -0.359 | 0.00668 | -0.003 | -53.714
-3 | -0.3 | 0.00689 | -0.004 | -43.553
-2.5 | -0.24 | 0.00667 | -0.005 | -36.008
-2 | -0.18 | 0.00634 | -0.006 | -28.363
-1.5 | -0.119 | 0.00335 | -0.007 | -35.563
-1 | -0.058 | 0.0033 | -0.008 | -17.514
-0.5 | 0.004 | 0.00332 | -0.009 | 1.121
0 | 0.065 | 0.00329 | -0.01 | 19.877
0.5 | 0.127 | 0.00332 | -0.011 | 38.22
1 | 0.188 | 0.00335 | -0.012 | 56.143
1.5 | 0.249 | 0.0034 | -0.013 | 73.283
2 | 0.31 | 0.00346 | -0.014 | 89.624
2.5 | 0.371 | 0.00351 | -0.015 | 105.672
3 | 0.429 | 0.00797 | -0.015 | 53.92
3.5 | 0.488 | 0.00825 | -0.016 | 59.143
4 | 0.546 | 0.0086 | -0.017 | 63.427
4.5 | 0.602 | 0.00905 | -0.018 | 66.478
5 | 0.656 | 0.00944 | -0.019 | 69.543
5.5 | 0.708 | 0.00985 | -0.02 | 71.903
6 | 0.755 | 0.01029 | -0.021 | 73.376
6.5 | 0.797 | 0.0108 | -0.022 | 73.838
7 | 0.834 | 0.01133 | -0.023 | 73.626
7.5 | 0.864 | 0.01187 | -0.024 | 72.758
8 | 0.886 | 0.01247 | -0.025 | 71.082
8.5 | 0.899 | 0.01338 | -0.026 | 67.233
9 | 0.745 | 0.05457 | -0.015 | 13.649
9.5 | 0.74 | 0.05884 | -0.014 | 12.576
10 | 0.728 | 0.06389 | -0.014 | 11.389
10.5 | 0.707 | 0.07042 | -0.014 | 10.043
11 | 0.679 | 0.07593 | -0.013 | 8.947
11.5 | 0.645 | 0.08225 | -0.014 | 7.84
12 | 0.603 | 0.08773 | -0.014 | 6.878
12.5 | 0.556 | 0.09396 | -0.014 | 5.919
13 | 0.503 | 0.09792 | -0.015 | 5.139
13.5 | 0.445 | 0.10225 | -0.016 | 4.357

## 54. Re 2M Mach 0.25 (2)
BIGFOIL.COM POLAR EXPORT
NACA67-111 a=0.2
NACA67-111 a=0.2 |  |  |  | Cl Max: | 1.0575 | at alpha= | 12 | deg
XFOIL ncrit=9 |  |  |  | L/D Max: | 69.7532 | at alpha= | 6.5 | deg
Re: | 2000000 |  |  | Cd Min: | 0.1885 | at alpha= | 17 | deg
Mach: | 0.25 |  |  | Cl=0 at alpha= | -0.54914 | deg
|  |  |  | @ Cl=0.1, Cd= | 0.0038479
|  |  |  | @ Cl=0.4, Cd= | 0.007228
|  |  |  | @ Cl=0.6, Cd= | 0.0090768
alpha (deg) | Cl | Cd | Cm | Cl/Cd
-15.5 | -0.5574 | 0.16567 | -0.0129 | -3.3645
-15 | -0.5467 | 0.15737 | -0.0168 | -3.474
-14.5 | -0.5421 | 0.1482 | -0.0207 | -3.6579
-14 | -0.5375 | 0.13892 | -0.0248 | -3.8691
-13.5 | -0.5379 | 0.12864 | -0.0292 | -4.1814
-12.5 | -0.5602 | 0.10226 | -0.043 | -5.4782
-12 | -0.5643 | 0.08872 | -0.0537 | -6.3605
-11.5 | -0.7199 | 0.05293 | -0.0749 | -13.601
-11 | -0.8544 | 0.03527 | -0.0634 | -24.2246
-10.5 | -0.8934 | 0.02847 | -0.0519 | -31.3804
-10 | -0.8916 | 0.02375 | -0.0445 | -37.5411
-9.5 | -0.866 | 0.02072 | -0.0397 | -41.7954
-9 | -0.8279 | 0.01863 | -0.0365 | -44.4391
-8.5 | -0.7878 | 0.01605 | -0.0335 | -49.0841
-8 | -0.7404 | 0.01455 | -0.0316 | -50.8866
-7.5 | -0.6962 | 0.01239 | -0.0291 | -56.1905
-7 | -0.6456 | 0.0115 | -0.0277 | -56.1391
-6.5 | -0.5951 | 0.0107 | -0.0263 | -55.6168
-6 | -0.5442 | 0.01 | -0.0249 | -54.42
-5.5 | -0.4937 | 0.00933 | -0.0235 | -52.9153
-5 | -0.4428 | 0.00873 | -0.0222 | -50.7216
-4.5 | -0.389 | 0.00835 | -0.0215 | -46.5868
-4 | -0.3359 | 0.00792 | -0.0207 | -42.4116
-3.5 | -0.2816 | 0.00761 | -0.0202 | -37.0039
-3 | -0.227 | 0.00732 | -0.0198 | -31.0109
-2.5 | -0.173 | 0.00702 | -0.0193 | -24.6439
-2 | -0.1249 | 0.00635 | -0.0179 | -19.6693
-1.5 | -0.0931 | 0.00474 | -0.0135 | -19.6414
-1 | -0.0523 | 0.00379 | -0.0103 | -13.7995
-0.5 | 0.0057 | 0.00376 | -0.0104 | 1.516
0 | 0.0629 | 0.00381 | -0.0102 | 16.5092
0.5 | 0.1217 | 0.00387 | -0.0105 | 31.447
1 | 0.1811 | 0.00384 | -0.0111 | 47.1615
1.5 | 0.2392 | 0.00382 | -0.0113 | 62.6178
2.5 | 0.3271 | 0.00533 | -0.0064 | 61.3696
3 | 0.3649 | 0.00637 | -0.0031 | 57.2841
3.5 | 0.4054 | 0.00736 | -0.0002 | 55.0815
4 | 0.4534 | 0.00798 | 0.0013 | 56.817
4.5 | 0.5056 | 0.00834 | 0.0022 | 60.6235
5.5 | 0.6081 | 0.00914 | 0.0043 | 66.5317
6 | 0.657 | 0.00967 | 0.006 | 67.9421
6.5 | 0.7066 | 0.01013 | 0.0075 | 69.7532
7 | 0.7513 | 0.01095 | 0.01 | 68.6119
7.5 | 0.7963 | 0.01147 | 0.0125 | 69.4246
8 | 0.8391 | 0.01215 | 0.0154 | 69.0617
8.5 | 0.8799 | 0.0131 | 0.0186 | 67.1679
9 | 0.9128 | 0.01463 | 0.0231 | 62.3923
9.5 | 0.9518 | 0.0158 | 0.0265 | 60.2405
10 | 0.9882 | 0.01704 | 0.0302 | 57.993
11 | 1.0476 | 0.02038 | 0.0392 | 51.4033
11.5 | 1.0511 | 0.02394 | 0.0466 | 43.9056
12 | 1.0575 | 0.02822 | 0.0514 | 37.4734
12.5 | 1.0444 | 0.0347 | 0.0552 | 30.098
13 | 1.0116 | 0.04174 | 0.0598 | 24.2357
13.5 | 0.9675 | 0.05119 | 0.0602 | 18.9002
14 | 0.9289 | 0.06326 | 0.0544 | 14.6838
14.5 | 0.8178 | 0.09879 | 0.0323 | 8.2782
15 | 0.6635 | 0.14451 | 0.01 | 4.5914
15.5 | 0.6574 | 0.1577 | 0.0042 | 4.1687
16 | 0.6571 | 0.1697 | -0.001 | 3.8721
16.5 | 0.6636 | 0.17985 | -0.0057 | 3.6897
17 | 0.6722 | 0.1885 | -0.01 | 3.566

## 55. Re 2M Mach 0.50 (1)
BIGFOIL.COM POLAR EXPORT
NACA67-111 a=0.2
NACA67-111 a=0.2 |  |  |  | Cl Max: | 1.093 | at alpha= | 20 | deg
JavaFoil+Calcfoil stall+Eppler ext transition |  |  |  | L/D Max: | 104.77 | at alpha= | 2.5 | deg
Re: | 2000000 |  |  | Cd Min: | 0.0032 | at alpha= | 0 | deg
Mach: | 0.5 |  |  | Cl=0 at alpha= | -0.52899 | deg
|  |  |  | @ Cl=0.1, Cd= | 0.0032078
|  |  |  | @ Cl=0.4, Cd= | 0.0038236
|  |  |  | @ Cl=0.6, Cd= | 0.0095323
alpha (deg) | Cl | Cd | Cm | Cl/Cd
-20 | -1.046 | 0.17639 | 0.016 | -5.929
-19.5 | -1.02 | 0.17339 | 0.015 | -5.883
-19 | -0.995 | 0.16501 | 0.015 | -6.033
-18.5 | -0.967 | 0.16207 | 0.014 | -5.964
-18 | -0.94 | 0.15599 | 0.013 | -6.024
-17.5 | -0.913 | 0.14962 | 0.013 | -6.105
-17 | -0.887 | 0.14491 | 0.012 | -6.124
-16.5 | -0.861 | 0.14069 | 0.012 | -6.122
-16 | -0.835 | 0.13841 | 0.011 | -6.031
-15.5 | -0.807 | 0.1327 | 0.01 | -6.078
-15 | -0.78 | 0.12655 | 0.01 | -6.165
-14.5 | -0.754 | 0.12379 | 0.009 | -6.09
-14 | -0.727 | 0.11996 | 0.009 | -6.064
-13.5 | -0.701 | 0.11622 | 0.008 | -6.032
-13 | -0.673 | 0.10821 | 0.008 | -6.222
-12.5 | -0.646 | 0.10565 | 0.007 | -6.118
-12 | -0.62 | 0.09953 | 0.007 | -6.228
-11.5 | -0.593 | 0.09621 | 0.006 | -6.165
-11 | -0.566 | 0.09186 | 0.006 | -6.167
-10.5 | -0.54 | 0.09261 | 0.005 | -5.828
-10 | -0.512 | 0.07856 | 0.004 | -6.52
-9.5 | -0.485 | 0.07986 | 0.004 | -6.078
-9 | -0.459 | 0.07661 | 0.004 | -5.985
-8.5 | -0.432 | 0.07366 | 0.003 | -5.86
-8 | -0.404 | 0.06297 | 0.002 | -6.419
-7.5 | -0.378 | 0.05319 | 0.002 | -7.1
-7 | -0.351 | 0.04818 | 0.002 | -7.284
-6.5 | -0.326 | 0.04242 | 0.001 | -7.675
-6 | -0.476 | 0.04229 | 0.001 | -11.265
-5.5 | -0.478 | 0.03826 | 0 | -12.492
-5 | -0.556 | 0.01007 | 0 | -55.168
-4.5 | -0.51 | 0.00942 | -0.001 | -54.092
-4 | -0.455 | 0.00894 | -0.002 | -50.895
-3.5 | -0.395 | 0.00848 | -0.003 | -46.6
-3 | -0.332 | 0.00803 | -0.004 | -41.364
-2.5 | -0.267 | 0.0077 | -0.006 | -34.658
-2 | -0.2 | 0.00742 | -0.007 | -26.972
-1.5 | -0.133 | 0.00327 | -0.008 | -40.651
-1 | -0.065 | 0.00341 | -0.009 | -18.899
-0.5 | 0.004 | 0.00342 | -0.01 | 1.213
0 | 0.073 | 0.0032 | -0.011 | 22.808
0.5 | 0.142 | 0.00322 | -0.012 | 44.018
1 | 0.21 | 0.00324 | -0.013 | 64.734
1.5 | 0.278 | 0.00329 | -0.014 | 84.67
2 | 0.346 | 0.00334 | -0.015 | 103.709
2.5 | 0.413 | 0.00394 | -0.016 | 104.77
3 | 0.477 | 0.00861 | -0.017 | 55.402
3.5 | 0.541 | 0.00901 | -0.018 | 60.034
4 | 0.602 | 0.00955 | -0.019 | 63.07
4.5 | 0.66 | 0.01009 | -0.02 | 65.431
5 | 0.713 | 0.01069 | -0.021 | 66.71
5.5 | 0.757 | 0.01134 | -0.022 | 66.786
6 | 0.778 | 0.01209 | -0.023 | 64.361
6.5 | 0.614 | 0.04354 | -0.012 | 14.1
7 | 0.406 | 0.04982 | -0.011 | 8.152
7.5 | 0.435 | 0.04895 | -0.013 | 8.881
8 | 0.46 | 0.05504 | -0.012 | 8.361
8.5 | 0.486 | 0.06306 | -0.012 | 7.714
9 | 0.513 | 0.07611 | -0.014 | 6.747
9.5 | 0.54 | 0.06575 | -0.014 | 8.215
10 | 0.567 | 0.07371 | -0.015 | 7.688
10.5 | 0.593 | 0.08729 | -0.015 | 6.792
11 | 0.62 | 0.0962 | -0.016 | 6.447
11.5 | 0.647 | 0.09894 | -0.017 | 6.535
12 | 0.673 | 0.10225 | -0.017 | 6.58
12.5 | 0.699 | 0.10569 | -0.018 | 6.614
13 | 0.726 | 0.10922 | -0.019 | 6.644
13.5 | 0.753 | 0.1167 | -0.02 | 6.452
14 | 0.779 | 0.12042 | -0.02 | 6.47
14.5 | 0.805 | 0.12078 | -0.021 | 6.666
15 | 0.831 | 0.12674 | -0.021 | 6.558
15.5 | 0.858 | 0.13531 | -0.023 | 6.344
16 | 0.885 | 0.14016 | -0.024 | 6.313
16.5 | 0.911 | 0.14353 | -0.024 | 6.344
17 | 0.936 | 0.14748 | -0.025 | 6.35
17.5 | 0.963 | 0.15165 | -0.026 | 6.348
18 | 0.99 | 0.16083 | -0.027 | 6.157
18.5 | 1.016 | 0.1614 | -0.028 | 6.295
19 | 1.042 | 0.16787 | -0.028 | 6.204
19.5 | 1.067 | 0.17321 | -0.029 | 6.162
20 | 1.093 | 0.17684 | -0.03 | 6.183

## 56. Re 2M Mach 0.50 (2)
BIGFOIL.COM POLAR EXPORT
NACA67-111 a=0.2
NACA67-111 a=0.2 |  |  |  | Cl Max: | 0.8164 | at alpha= | 20 | deg
XFOIL ncrit=9 |  |  |  | L/D Max: | 67.4314 | at alpha= | 1.5 | deg
Re: | 2000000 |  |  | Cd Min: | 0.25894 | at alpha= | 20 | deg
Mach: | 0.5 |  |  | Cl=0 at alpha= | -0.551 | deg
|  |  |  | @ Cl=0.1, Cd= | 0.0040938
|  |  |  | @ Cl=0.4, Cd= | 0.0077345
|  |  |  | @ Cl=0.6, Cd= | 0.0099808
alpha (deg) | Cl | Cd | Cm | Cl/Cd
-20 | -0.7399 | 0.25498 | 0.0307 | -2.9018
-19.5 | -0.719 | 0.24653 | 0.0257 | -2.9165
-19 | -0.6988 | 0.23762 | 0.0205 | -2.9408
-18.5 | -0.6789 | 0.22897 | 0.0155 | -2.965
-18 | -0.6595 | 0.22067 | 0.0109 | -2.9886
-17.5 | -0.639 | 0.21327 | 0.0063 | -2.9962
-17 | -0.6182 | 0.20593 | 0.0017 | -3.002
-16.5 | -0.5993 | 0.19656 | -0.0033 | -3.0489
-16 | -0.5809 | 0.1881 | -0.008 | -3.0883
-15.5 | -0.5631 | 0.17949 | -0.0126 | -3.1372
-15 | -0.546 | 0.1708 | -0.0173 | -3.1967
-13 | -0.4715 | 0.13645 | -0.0392 | -3.4555
-12.5 | -0.4695 | 0.12523 | -0.0441 | -3.7491
-12 | -0.4541 | 0.11857 | -0.0476 | -3.8298
-11.5 | -0.4496 | 0.10919 | -0.0521 | -4.1176
-11 | -0.4475 | 0.0996 | -0.0569 | -4.493
-10.5 | -0.4508 | 0.08958 | -0.0618 | -5.0324
-10 | -0.4559 | 0.0798 | -0.0671 | -5.713
-9.5 | -0.4696 | 0.06889 | -0.0737 | -6.8167
-9 | -0.4981 | 0.05583 | -0.0833 | -8.9217
-8.5 | -0.5359 | 0.04736 | -0.0831 | -11.3155
-8 | -0.5704 | 0.04022 | -0.0772 | -14.182
-7.5 | -0.6071 | 0.034 | -0.0665 | -17.8559
-7 | -0.6182 | 0.02748 | -0.0575 | -22.4964
-6.5 | -0.6102 | 0.02124 | -0.0493 | -28.7288
-6 | -0.5775 | 0.01524 | -0.0435 | -37.8937
-5.5 | -0.5168 | 0.01179 | -0.0413 | -43.8338
-5 | -0.4616 | 0.01005 | -0.0381 | -45.9303
-4.5 | -0.4058 | 0.0092 | -0.035 | -44.1087
-4 | -0.3484 | 0.0086 | -0.0325 | -40.5116
-3.5 | -0.2909 | 0.00809 | -0.0303 | -35.958
-3 | -0.2314 | 0.00777 | -0.0288 | -29.7812
-2.5 | -0.1716 | 0.00744 | -0.0275 | -23.0645
-2 | -0.1154 | 0.00696 | -0.0258 | -16.5805
-1.5 | -0.0789 | 0.0057 | -0.0207 | -13.8421
-1 | -0.0581 | 0.00401 | -0.0122 | -14.4888
-0.5 | 0.0066 | 0.00397 | -0.0119 | 1.6625
0 | 0.0718 | 0.00406 | -0.0116 | 17.6847
0.5 | 0.1386 | 0.00414 | -0.0119 | 33.4783
1 | 0.2058 | 0.00404 | -0.0124 | 50.9406
1.5 | 0.2704 | 0.00401 | -0.0122 | 67.4314
2 | 0.3123 | 0.00481 | -0.0075 | 64.9272
2.5 | 0.3433 | 0.00599 | -0.001 | 57.3122
3 | 0.375 | 0.00717 | 0.0051 | 52.3013
3.5 | 0.4153 | 0.00808 | 0.0099 | 51.3985
4 | 0.4652 | 0.00851 | 0.0133 | 54.6651
4.5 | 0.5171 | 0.00897 | 0.0165 | 57.6477
5 | 0.5697 | 0.00952 | 0.0197 | 59.8424
6 | 0.6703 | 0.01105 | 0.0277 | 60.6606
6.5 | 0.7159 | 0.01223 | 0.0328 | 58.5364
7 | 0.7564 | 0.01435 | 0.0386 | 52.7108
7.5 | 0.7997 | 0.01822 | 0.0436 | 43.8913
8 | 0.8113 | 0.02384 | 0.0516 | 34.031
8.5 | 0.7955 | 0.02932 | 0.0614 | 27.1317
9.5 | 0.7207 | 0.04321 | 0.0755 | 16.679
10 | 0.6785 | 0.0523 | 0.0758 | 12.9732
10.5 | 0.644 | 0.06431 | 0.0689 | 10.014
11 | 0.6182 | 0.08222 | 0.0551 | 7.5189
11.5 | 0.6073 | 0.09646 | 0.0443 | 6.2959
12 | 0.5998 | 0.11041 | 0.0345 | 5.4325
12.5 | 0.5961 | 0.12207 | 0.0282 | 4.8833
13 | 0.5985 | 0.13246 | 0.023 | 4.5183
13.5 | 0.6037 | 0.14271 | 0.0179 | 4.2303
14 | 0.6167 | 0.15101 | 0.0135 | 4.0838
14.5 | 0.6283 | 0.15991 | 0.0088 | 3.9291
15 | 0.639 | 0.16969 | 0.0038 | 3.7657
15.5 | 0.6532 | 0.17902 | -0.0009 | 3.6488
16 | 0.664 | 0.19111 | -0.0064 | 3.4744
16.5 | 0.6852 | 0.19704 | -0.0104 | 3.4775
17 | 0.7009 | 0.20652 | -0.0153 | 3.3939
17.5 | 0.7189 | 0.21552 | -0.0202 | 3.3357
18 | 0.7376 | 0.22441 | -0.0251 | 3.2868
18.5 | 0.7565 | 0.23322 | -0.0301 | 3.2437
19 | 0.7763 | 0.24298 | -0.0354 | 3.1949
19.5 | 0.7963 | 0.25111 | -0.0403 | 3.1711
20 | 0.8164 | 0.25894 | -0.0453 | 3.1529

## 57. Re 3M Mach 0.00 (1)
BIGFOIL.COM POLAR EXPORT
NACA67-111 a=0.2
NACA67-111 a=0.2 |  |  |  | Cl Max: | 0.969 | at alpha= | 10.5 | deg
JavaFoil+Calcfoil stall+Eppler ext transition |  |  |  | L/D Max: | 93.928 | at alpha= | 3 | deg
Re: | 3000000 |  |  | Cd Min: | 0.00312 | at alpha= | 0 | deg
Mach: | 0 |  |  | Cl=0 at alpha= | -0.53333 | deg
|  |  |  | @ Cl=0.1, Cd= | 0.0031385
|  |  |  | @ Cl=0.4, Cd= | 0.004267
|  |  |  | @ Cl=0.6, Cd= | 0.0083872
alpha (deg) | Cl | Cd | Cm | Cl/Cd
-14 | -0.638 | 0.09867 | 0.007 | -6.467
-13.5 | -0.655 | 0.09417 | 0.007 | -6.951
-13 | -0.668 | 0.08993 | 0.006 | -7.433
-12.5 | -0.681 | 0.08322 | 0.006 | -8.189
-12 | -0.691 | 0.07815 | 0.006 | -8.841
-11.5 | -0.698 | 0.073 | 0.006 | -9.558
-11 | -0.7 | 0.0684 | 0.005 | -10.24
-10.5 | -0.7 | 0.06397 | 0.005 | -10.942
-10 | -0.696 | 0.05914 | 0.005 | -11.771
-9.5 | -0.699 | 0.04915 | 0.005 | -14.225
-9 | -0.822 | 0.01118 | 0.007 | -73.538
-8.5 | -0.801 | 0.01071 | 0.006 | -74.803
-8 | -0.774 | 0.01027 | 0.005 | -75.362
-7.5 | -0.741 | 0.00984 | 0.004 | -75.337
-7 | -0.704 | 0.00947 | 0.003 | -74.394
-6.5 | -0.66 | 0.00907 | 0.002 | -72.773
-6 | -0.614 | 0.00726 | 0.002 | -84.47
-5.5 | -0.565 | 0.00698 | 0.001 | -80.828
-5 | -0.513 | 0.00733 | 0 | -70.011
-4.5 | -0.46 | 0.00702 | -0.001 | -65.457
-4 | -0.405 | 0.00678 | -0.002 | -59.677
-3.5 | -0.348 | 0.0065 | -0.003 | -53.638
-3 | -0.291 | 0.00675 | -0.004 | -43.115
-2.5 | -0.233 | 0.0065 | -0.005 | -35.842
-2 | -0.174 | 0.00631 | -0.006 | -27.633
-1.5 | -0.115 | 0.0033 | -0.007 | -34.959
-1 | -0.056 | 0.00327 | -0.008 | -17.094
-0.5 | 0.004 | 0.00314 | -0.009 | 1.149
0 | 0.063 | 0.00312 | -0.009 | 20.277
0.5 | 0.123 | 0.00315 | -0.01 | 38.995
1 | 0.182 | 0.00319 | -0.011 | 57.091
1.5 | 0.242 | 0.00321 | -0.012 | 75.183
2 | 0.301 | 0.00348 | -0.013 | 86.322
2.5 | 0.359 | 0.00385 | -0.014 | 93.361
3 | 0.418 | 0.00445 | -0.015 | 93.928
3.5 | 0.474 | 0.00763 | -0.016 | 62.115
4 | 0.53 | 0.00791 | -0.017 | 67.036
4.5 | 0.586 | 0.0083 | -0.018 | 70.593
5 | 0.639 | 0.00863 | -0.019 | 74.054
5.5 | 0.691 | 0.00897 | -0.02 | 77.024
6 | 0.739 | 0.00935 | -0.02 | 79.106
6.5 | 0.784 | 0.00973 | -0.021 | 80.607
7 | 0.825 | 0.01015 | -0.022 | 81.304
7.5 | 0.862 | 0.01047 | -0.023 | 82.296
8 | 0.894 | 0.01095 | -0.024 | 81.579
8.5 | 0.92 | 0.01159 | -0.025 | 79.378
9 | 0.942 | 0.01215 | -0.026 | 77.493
9.5 | 0.957 | 0.01277 | -0.027 | 74.931
10 | 0.967 | 0.01356 | -0.027 | 71.292
10.5 | 0.969 | 0.01447 | -0.028 | 66.958
11 | 0.826 | 0.05401 | -0.021 | 15.294
11.5 | 0.8 | 0.06892 | -0.018 | 11.609
12 | 0.787 | 0.07724 | -0.016 | 10.189
12.5 | 0.775 | 0.08289 | -0.016 | 9.35
13 | 0.761 | 0.08761 | -0.016 | 8.685
13.5 | 0.744 | 0.09351 | -0.016 | 7.958
14 | 0.725 | 0.10101 | -0.017 | 7.181
14.5 | 0.705 | 0.1054 | -0.017 | 6.686
15 | 0.683 | 0.1118 | -0.017 | 6.111
15.5 | 0.657 | 0.1202 | -0.017 | 5.467

## 58. Re 3M Mach 0.00 (2)
BIGFOIL.COM POLAR EXPORT
NACA67-111 a=0.2
NACA67-111 a=0.2 |  |  |  | Cl Max: | 1.3706 | at alpha= | 17 | deg
XFOIL ncrit=9 |  |  |  | L/D Max: | 82.8891 | at alpha= | 8 | deg
Re: | 3000000 |  |  | Cd Min: | 0.22591 | at alpha= | -20 | deg
Mach: | 0 |  |  | Cl=0 at alpha= | -0.55992 | deg
|  |  |  | @ Cl=0.1, Cd= | 0.0031401
|  |  |  | @ Cl=0.4, Cd= | 0.0067272
|  |  |  | @ Cl=0.6, Cd= | 0.008084
alpha (deg) | Cl | Cd | Cm | Cl/Cd
-20 | -0.6791 | 0.22591 | 0.0215 | -3.0061
-18 | -1.0075 | 0.09677 | -0.0402 | -10.4113
-17.5 | -0.9218 | 0.10596 | -0.035 | -8.6995
-17 | -0.8266 | 0.11786 | -0.0286 | -7.0134
-16.5 | -1.233 | 0.03747 | -0.0676 | -32.9063
-16 | -1.2833 | 0.03004 | -0.061 | -42.7197
-15.5 | -1.2939 | 0.02608 | -0.0551 | -49.6127
-15 | -1.2674 | 0.02357 | -0.0539 | -53.7717
-14 | -1.2151 | 0.02161 | -0.0467 | -56.2286
-13.5 | -1.1949 | 0.01997 | -0.042 | -59.8348
-13 | -1.1635 | 0.0192 | -0.0386 | -60.599
-12.5 | -1.1308 | 0.01841 | -0.0354 | -61.4231
-12 | -1.0991 | 0.01738 | -0.0319 | -63.2394
-11.5 | -1.0581 | 0.01665 | -0.03 | -63.5495
-11 | -1.0151 | 0.01604 | -0.0285 | -63.2855
-10.5 | -0.9718 | 0.0152 | -0.027 | -63.9342
-10 | -0.937 | 0.01307 | -0.024 | -71.6909
-9 | -0.8438 | 0.01165 | -0.0219 | -72.4292
-8.5 | -0.7948 | 0.01111 | -0.0211 | -71.5392
-8 | -0.7458 | 0.01057 | -0.0204 | -70.5582
-7.5 | -0.6953 | 0.01019 | -0.0199 | -68.2336
-7 | -0.6476 | 0.00943 | -0.0188 | -68.6744
-6.5 | -0.5982 | 0.00883 | -0.018 | -67.7463
-6 | -0.5471 | 0.00841 | -0.0175 | -65.0535
-5.5 | -0.4953 | 0.00806 | -0.0171 | -61.4516
-5 | -0.4434 | 0.00772 | -0.0168 | -57.4352
-4.5 | -0.3912 | 0.00739 | -0.0164 | -52.9364
-4 | -0.3383 | 0.00707 | -0.0162 | -47.8501
-3.5 | -0.2848 | 0.00681 | -0.0162 | -41.8209
-3 | -0.2309 | 0.00657 | -0.0162 | -35.1446
-2.5 | -0.1772 | 0.00633 | -0.0161 | -27.9937
-2 | -0.1262 | 0.00591 | -0.0156 | -21.3536
-1.5 | -0.0823 | 0.00495 | -0.0138 | -16.6263
-1 | -0.0426 | 0.00379 | -0.0112 | -11.2401
-0.5 | 0.0058 | 0.00316 | -0.01 | 1.8354
0 | 0.0623 | 0.00312 | -0.0104 | 19.9679
0.5 | 0.1185 | 0.00315 | -0.0106 | 37.619
1 | 0.1753 | 0.00319 | -0.011 | 54.953
1.5 | 0.225 | 0.00367 | -0.0101 | 61.3079
2 | 0.2693 | 0.00452 | -0.0083 | 59.5796
2.5 | 0.3143 | 0.00524 | -0.0067 | 59.9809
3 | 0.3572 | 0.0061 | -0.0048 | 58.5574
3.5 | 0.4036 | 0.00678 | -0.0034 | 59.528
4 | 0.454 | 0.0072 | -0.0028 | 63.0556
4.5 | 0.5061 | 0.00751 | -0.0025 | 67.3901
5 | 0.5579 | 0.00781 | -0.0022 | 71.4341
5.5 | 0.6086 | 0.00814 | -0.0016 | 74.7666
6 | 0.6584 | 0.00853 | -0.0009 | 77.1864
6.5 | 0.708 | 0.00892 | -0.0002 | 79.3722
7 | 0.7567 | 0.00939 | 0.0007 | 80.5857
7.5 | 0.8053 | 0.00977 | 0.0015 | 82.4258
8 | 0.8521 | 0.01028 | 0.0027 | 82.8891
8.5 | 0.8964 | 0.01097 | 0.0044 | 81.7138
9 | 0.9416 | 0.01149 | 0.0058 | 81.9495
9.5 | 0.9841 | 0.01197 | 0.0077 | 82.2139
10.5 | 1.0603 | 0.01332 | 0.0131 | 79.6021
11.5 | 1.1276 | 0.0153 | 0.0196 | 73.6993
12 | 1.1652 | 0.01592 | 0.0219 | 73.191
12.5 | 1.1968 | 0.01686 | 0.0252 | 70.9846
13 | 1.2291 | 0.01763 | 0.0283 | 69.7164
13.5 | 1.2594 | 0.0189 | 0.0312 | 66.6349
14 | 1.3066 | 0.02016 | 0.0302 | 64.8115
14.5 | 1.327 | 0.02201 | 0.034 | 60.2908
15 | 1.3301 | 0.02508 | 0.0394 | 53.0343
15.5 | 1.3319 | 0.02828 | 0.0442 | 47.0969
16 | 1.3388 | 0.0312 | 0.0477 | 42.9103
16.5 | 1.3535 | 0.03365 | 0.0501 | 40.2229
17 | 1.3706 | 0.03605 | 0.0518 | 38.0194
17.5 | 1.3527 | 0.0419 | 0.0541 | 32.284
18 | 1.3509 | 0.04695 | 0.0544 | 28.7732
18.5 | 1.3466 | 0.05301 | 0.0532 | 25.4028
19 | 1.2893 | 0.06814 | 0.0464 | 18.9213

## 59. Re 3M Mach 0.10 (1)
BIGFOIL.COM POLAR EXPORT
NACA67-111 a=0.2
NACA67-111 a=0.2 |  |  |  | Cl Max: | 0.959 | at alpha= | 10 | deg
JavaFoil+Calcfoil stall+Eppler ext transition |  |  |  | L/D Max: | 99.722 | at alpha= | 3 | deg
Re: | 3000000 |  |  | Cd Min: | 0.00313 | at alpha= | 0 | deg
Mach: | 0.1 |  |  | Cl=0 at alpha= | -0.53333 | deg
|  |  |  | @ Cl=0.1, Cd= | 0.003148
|  |  |  | @ Cl=0.4, Cd= | 0.004088
|  |  |  | @ Cl=0.6, Cd= | 0.0084056
alpha (deg) | Cl | Cd | Cm | Cl/Cd
-14 | -0.605 | 0.10075 | 0.007 | -6.002
-13.5 | -0.625 | 0.095 | 0.007 | -6.577
-13 | -0.642 | 0.09061 | 0.006 | -7.091
-12.5 | -0.659 | 0.08419 | 0.006 | -7.824
-12 | -0.672 | 0.07957 | 0.006 | -8.44
-11.5 | -0.682 | 0.07363 | 0.005 | -9.257
-11 | -0.687 | 0.06904 | 0.005 | -9.956
-10.5 | -0.689 | 0.06471 | 0.005 | -10.649
-10 | -0.688 | 0.06006 | 0.004 | -11.448
-9.5 | -0.685 | 0.05377 | 0.005 | -12.744
-9 | -0.817 | 0.01127 | 0.007 | -72.491
-8.5 | -0.798 | 0.01078 | 0.006 | -74.083
-8 | -0.773 | 0.01035 | 0.005 | -74.659
-7.5 | -0.742 | 0.00993 | 0.004 | -74.689
-7 | -0.705 | 0.00953 | 0.003 | -74.054
-6.5 | -0.662 | 0.00913 | 0.002 | -72.494
-6 | -0.616 | 0.00877 | 0.002 | -70.187
-5.5 | -0.567 | 0.00702 | 0.001 | -80.696
-5 | -0.515 | 0.00731 | 0 | -70.433
-4.5 | -0.462 | 0.00703 | -0.001 | -65.707
-4 | -0.407 | 0.00676 | -0.002 | -60.119
-3.5 | -0.35 | 0.0065 | -0.003 | -53.876
-3 | -0.293 | 0.00674 | -0.004 | -43.402
-2.5 | -0.234 | 0.00655 | -0.005 | -35.749
-2 | -0.175 | 0.00638 | -0.006 | -27.471
-1.5 | -0.116 | 0.00327 | -0.007 | -35.424
-1 | -0.056 | 0.00328 | -0.008 | -17.163
-0.5 | 0.004 | 0.00314 | -0.009 | 1.153
0 | 0.064 | 0.00313 | -0.009 | 20.341
0.5 | 0.124 | 0.00316 | -0.01 | 39.157
1 | 0.183 | 0.00318 | -0.011 | 57.662
1.5 | 0.243 | 0.00323 | -0.012 | 75.13
2 | 0.302 | 0.00348 | -0.013 | 86.745
2.5 | 0.361 | 0.00385 | -0.014 | 93.947
3 | 0.42 | 0.00421 | -0.015 | 99.722
3.5 | 0.476 | 0.00765 | -0.016 | 62.243
4 | 0.533 | 0.00794 | -0.017 | 67.128
4.5 | 0.588 | 0.00833 | -0.018 | 70.588
5 | 0.642 | 0.00867 | -0.019 | 74.039
5.5 | 0.694 | 0.00903 | -0.02 | 76.897
6 | 0.742 | 0.00939 | -0.021 | 79.051
6.5 | 0.787 | 0.00977 | -0.021 | 80.484
7 | 0.827 | 0.01022 | -0.022 | 80.944
7.5 | 0.863 | 0.01054 | -0.023 | 81.898
8 | 0.894 | 0.01103 | -0.024 | 81.049
8.5 | 0.919 | 0.0117 | -0.025 | 78.554
9 | 0.938 | 0.01229 | -0.026 | 76.383
9.5 | 0.952 | 0.0129 | -0.027 | 73.749
10 | 0.959 | 0.01365 | -0.028 | 70.199
10.5 | 0.954 | 0.01501 | -0.028 | 63.593
11 | 0.794 | 0.06417 | -0.018 | 12.379
11.5 | 0.782 | 0.07105 | -0.017 | 11.004
12 | 0.768 | 0.07848 | -0.016 | 9.782
12.5 | 0.753 | 0.08441 | -0.016 | 8.915
13 | 0.735 | 0.08976 | -0.016 | 8.188
13.5 | 0.714 | 0.09578 | -0.016 | 7.458
14 | 0.692 | 0.1024 | -0.017 | 6.756
14.5 | 0.668 | 0.10891 | -0.017 | 6.131
15 | 0.642 | 0.11546 | -0.017 | 5.563

## 60. Re 3M Mach 0.10 (2)
BIGFOIL.COM POLAR EXPORT
NACA67-111 a=0.2
NACA67-111 a=0.2 |  |  |  | Cl Max: | 1.3282 | at alpha= | 17 | deg
XFOIL ncrit=9 |  |  |  | L/D Max: | 82.1827 | at alpha= | 8 | deg
Re: | 3000000 |  |  | Cd Min: | 0.23109 | at alpha= | 20 | deg
Mach: | 0.1 |  |  | Cl=0 at alpha= | -0.56004 | deg
|  |  |  | @ Cl=0.1, Cd= | 0.0031498
|  |  |  | @ Cl=0.4, Cd= | 0.0067283
|  |  |  | @ Cl=0.6, Cd= | 0.0080993
alpha (deg) | Cl | Cd | Cm | Cl/Cd
-16 | -1.1896 | 0.03878 | -0.0699 | -30.6756
-15.5 | -1.239 | 0.03124 | -0.0638 | -39.6607
-15 | -1.238 | 0.02701 | -0.0606 | -45.8349
-14.5 | -1.2279 | 0.02447 | -0.0559 | -50.1798
-14 | -1.2039 | 0.02326 | -0.0519 | -51.7584
-13.5 | -1.1893 | 0.02126 | -0.0464 | -55.9407
-13 | -1.1588 | 0.02042 | -0.0428 | -56.7483
-12.5 | -1.1285 | 0.01938 | -0.039 | -58.2301
-12 | -1.0998 | 0.01816 | -0.0348 | -60.5617
-11.5 | -1.0609 | 0.01728 | -0.0324 | -61.3947
-11 | -1.0185 | 0.01658 | -0.0305 | -61.4294
-10.5 | -0.9745 | 0.01579 | -0.0289 | -61.7163
-10 | -0.9398 | 0.01356 | -0.0258 | -69.3068
-9 | -0.8473 | 0.01189 | -0.0231 | -71.2616
-8.5 | -0.7983 | 0.01129 | -0.0222 | -70.7086
-8 | -0.7491 | 0.0107 | -0.0213 | -70.0093
-7 | -0.6498 | 0.00956 | -0.0197 | -67.9707
-6.5 | -0.6006 | 0.0089 | -0.0187 | -67.4831
-6 | -0.5493 | 0.00846 | -0.0181 | -64.9291
-5.5 | -0.4974 | 0.00809 | -0.0176 | -61.4833
-5 | -0.4451 | 0.00776 | -0.0172 | -57.3582
-4.5 | -0.3927 | 0.00741 | -0.0168 | -52.996
-4 | -0.3395 | 0.00709 | -0.0166 | -47.8843
-3.5 | -0.2858 | 0.00682 | -0.0165 | -41.9062
-3 | -0.2315 | 0.00658 | -0.0164 | -35.1824
-2.5 | -0.1776 | 0.00634 | -0.0163 | -28.0126
-2 | -0.1262 | 0.00593 | -0.0158 | -21.2816
-1.5 | -0.0822 | 0.00498 | -0.014 | -16.506
-1 | -0.0425 | 0.00381 | -0.0113 | -11.1549
-0.5 | 0.0058 | 0.00317 | -0.0101 | 1.8297
0 | 0.0626 | 0.00313 | -0.0104 | 20
0.5 | 0.1192 | 0.00316 | -0.0106 | 37.7215
1 | 0.1763 | 0.0032 | -0.011 | 55.0938
1.5 | 0.2261 | 0.00368 | -0.0101 | 61.4402
2 | 0.2703 | 0.00454 | -0.0082 | 59.5374
2.5 | 0.3154 | 0.00527 | -0.0066 | 59.8482
3 | 0.3584 | 0.00612 | -0.0046 | 58.5621
3.5 | 0.4049 | 0.0068 | -0.0032 | 59.5441
4 | 0.4556 | 0.00722 | -0.0026 | 63.1025
4.5 | 0.5079 | 0.00754 | -0.0022 | 67.3607
5 | 0.56 | 0.00784 | -0.0018 | 71.4286
5.5 | 0.6109 | 0.00817 | -0.0012 | 74.7736
6 | 0.661 | 0.00856 | -0.0005 | 77.2196
6.5 | 0.7105 | 0.00898 | 0.0004 | 79.1203
7 | 0.7597 | 0.00943 | 0.0013 | 80.562
7.5 | 0.8083 | 0.00984 | 0.0023 | 82.1443
8 | 0.8547 | 0.0104 | 0.0038 | 82.1827
8.5 | 0.8997 | 0.01106 | 0.0054 | 81.3472
9 | 0.9443 | 0.01161 | 0.0071 | 81.3351
9.5 | 0.9855 | 0.01213 | 0.0095 | 81.2448
10 | 1.0252 | 0.01278 | 0.0121 | 80.2191
10.5 | 1.0603 | 0.01372 | 0.0154 | 77.2813
11 | 1.0951 | 0.01474 | 0.0187 | 74.2944
11.5 | 1.1296 | 0.01564 | 0.0219 | 72.2251
12 | 1.1662 | 0.01637 | 0.0246 | 71.2401
12.5 | 1.1969 | 0.01746 | 0.0281 | 68.551
13 | 1.2285 | 0.01832 | 0.0315 | 67.0579
13.5 | 1.2609 | 0.01981 | 0.0339 | 63.6497
14 | 1.2996 | 0.02149 | 0.0344 | 60.4746
14.5 | 1.3076 | 0.02429 | 0.0396 | 53.8329
15 | 1.2983 | 0.02837 | 0.0457 | 45.7631
15.5 | 1.3119 | 0.03084 | 0.049 | 42.5389
16 | 1.3103 | 0.03465 | 0.0526 | 37.8153
16.5 | 1.316 | 0.03815 | 0.0548 | 34.4954
17 | 1.3282 | 0.04138 | 0.056 | 32.0976
17.5 | 1.288 | 0.0508 | 0.0558 | 25.3543
18 | 1.2695 | 0.05956 | 0.0527 | 21.3146
18.5 | 1.2414 | 0.07154 | 0.0461 | 17.3525
19 | 0.8802 | 0.15939 | -0.0045 | 5.5223
20 | 0.7439 | 0.23109 | -0.0334 | 3.2191

## 61. Re 3M Mach 0.25 (1)
BIGFOIL.COM POLAR EXPORT
NACA67-111 a=0.2
NACA67-111 a=0.2 |  |  |  | Cl Max: | 0.904 | at alpha= | 9 | deg
JavaFoil+Calcfoil stall+Eppler ext transition |  |  |  | L/D Max: | 94.195 | at alpha= | 2.5 | deg
Re: | 3000000 |  |  | Cd Min: | 0.00313 | at alpha= | 0 | deg
Mach: | 0.25 |  |  | Cl=0 at alpha= | -0.53226 | deg
|  |  |  | @ Cl=0.1, Cd= | 0.0031469
|  |  |  | @ Cl=0.4, Cd= | 0.10496
|  |  |  | @ Cl=0.6, Cd= | 0.10496
alpha (deg) | Cl | Cd | Cm | Cl/Cd
-13 | -0.405 | 0.09394 | 0.007 | -4.311
-12.5 | -0.456 | 0.089 | 0.006 | -5.125
-12 | -0.502 | 0.08397 | 0.006 | -5.976
-11.5 | -0.542 | 0.07951 | 0.005 | -6.818
-11 | -0.575 | 0.0751 | 0.005 | -7.663
-10.5 | -0.602 | 0.07034 | 0.004 | -8.556
-10 | -0.621 | 0.06351 | 0.004 | -9.78
-9.5 | -0.632 | 0.05916 | 0.004 | -10.691
-9 | -0.636 | 0.05511 | 0.003 | -11.542
-8.5 | -0.635 | 0.04995 | 0.003 | -12.712
-8 | -0.761 | 0.01074 | 0.005 | -70.844
-7.5 | -0.739 | 0.01029 | 0.004 | -71.865
-7 | -0.709 | 0.00988 | 0.003 | -71.807
-6.5 | -0.669 | 0.00942 | 0.003 | -71.028
-6 | -0.625 | 0.00902 | 0.002 | -69.248
-5.5 | -0.577 | 0.00866 | 0.001 | -66.634
-5 | -0.526 | 0.00689 | 0 | -76.314
-4.5 | -0.472 | 0.00661 | -0.001 | -71.465
-4 | -0.416 | 0.00691 | -0.002 | -60.299
-3.5 | -0.359 | 0.00666 | -0.003 | -53.891
-3 | -0.3 | 0.0064 | -0.004 | -46.918
-2.5 | -0.241 | 0.00615 | -0.005 | -39.08
-2 | -0.18 | 0.00603 | -0.006 | -29.865
-1.5 | -0.119 | 0.00331 | -0.007 | -35.972
-1 | -0.058 | 0.00317 | -0.008 | -18.213
-0.5 | 0.004 | 0.00314 | -0.009 | 1.183
0 | 0.065 | 0.00313 | -0.01 | 20.898
0.5 | 0.127 | 0.00316 | -0.011 | 40.14
1 | 0.188 | 0.00322 | -0.012 | 58.5
1.5 | 0.249 | 0.00322 | -0.013 | 77.505
2 | 0.31 | 0.00356 | -0.014 | 87.265
2.5 | 0.371 | 0.00394 | -0.015 | 94.195
3 | 0.43 | 0.00751 | -0.015 | 57.29
3.5 | 0.489 | 0.00779 | -0.016 | 62.702
4 | 0.546 | 0.00813 | -0.017 | 67.221
4.5 | 0.603 | 0.00854 | -0.018 | 70.562
5 | 0.657 | 0.00888 | -0.019 | 74.002
5.5 | 0.709 | 0.00927 | -0.02 | 76.481
6 | 0.756 | 0.00966 | -0.021 | 78.287
6.5 | 0.798 | 0.01001 | -0.022 | 79.785
7 | 0.835 | 0.01052 | -0.023 | 79.34
7.5 | 0.865 | 0.011 | -0.024 | 78.634
8 | 0.888 | 0.01156 | -0.025 | 76.808
8.5 | 0.901 | 0.01246 | -0.026 | 72.36
9 | 0.904 | 0.0133 | -0.026 | 67.987
9.5 | 0.894 | 0.01442 | -0.027 | 62.021
10 | 0.732 | 0.06015 | -0.016 | 12.175
10.5 | 0.709 | 0.06741 | -0.015 | 10.515
11 | 0.681 | 0.07397 | -0.015 | 9.205
11.5 | 0.646 | 0.07958 | -0.014 | 8.113
12 | 0.604 | 0.08394 | -0.015 | 7.198
12.5 | 0.557 | 0.09043 | -0.015 | 6.155
13 | 0.504 | 0.09602 | -0.016 | 5.248
13.5 | 0.446 | 0.10024 | -0.017 | 4.451
14 | 0.383 | 0.10496 | -0.017 | 3.652

## 62. Re 3M Mach 0.25 (2)
BIGFOIL.COM POLAR EXPORT
NACA67-111 a=0.2
NACA67-111 a=0.2 |  |  |  | Cl Max: | 1.1648 | at alpha= | 13.5 | deg
XFOIL ncrit=9 |  |  |  | L/D Max: | 80.0292 | at alpha= | 7.5 | deg
Re: | 3000000 |  |  | Cd Min: | 0.20283 | at alpha= | 18 | deg
Mach: | 0.25 |  |  | Cl=0 at alpha= | -99 | deg
|  |  |  | @ Cl=0.1, Cd= | 0.0031821
|  |  |  | @ Cl=0.4, Cd= | 0.0067992
|  |  |  | @ Cl=0.6, Cd= | 0.00822
alpha (deg) | Cl | Cd | Cm | Cl/Cd
0 | 0.0645 | 0.00317 | -0.0107 | 20.347
0.5 | 0.123 | 0.00319 | -0.0109 | 38.558
1 | 0.1819 | 0.00322 | -0.0114 | 56.4907
1.5 | 0.232 | 0.00374 | -0.0101 | 62.0321
2 | 0.276 | 0.00463 | -0.0078 | 59.6112
2.5 | 0.321 | 0.00541 | -0.0058 | 59.3346
3 | 0.3639 | 0.00629 | -0.0034 | 57.8537
3.5 | 0.4114 | 0.00696 | -0.0018 | 59.1092
4 | 0.4637 | 0.00735 | -0.001 | 63.0884
4.5 | 0.5173 | 0.00767 | -0.0004 | 67.4446
5 | 0.5706 | 0.00801 | 0.0003 | 71.236
5.5 | 0.6224 | 0.00838 | 0.0013 | 74.2721
6 | 0.6739 | 0.00877 | 0.0025 | 76.8415
6.5 | 0.7232 | 0.00931 | 0.0041 | 77.6799
7 | 0.7741 | 0.00975 | 0.0054 | 79.3949
7.5 | 0.8227 | 0.01028 | 0.0072 | 80.0292
8 | 0.8657 | 0.01109 | 0.0102 | 78.0613
8.5 | 0.9094 | 0.01169 | 0.0131 | 77.793
9 | 0.9504 | 0.0125 | 0.0164 | 76.032
9.5 | 0.992 | 0.0133 | 0.0196 | 74.5865
10 | 1.0232 | 0.01502 | 0.0243 | 68.1225
10.5 | 1.0607 | 0.01612 | 0.028 | 65.8002
11 | 1.0977 | 0.01722 | 0.0317 | 63.7456
11.5 | 1.1256 | 0.01901 | 0.0366 | 59.2109
12 | 1.1435 | 0.02134 | 0.0425 | 53.5848
12.5 | 1.1496 | 0.02433 | 0.0493 | 47.2503
13.5 | 1.1648 | 0.03255 | 0.0564 | 35.7849
14 | 1.1316 | 0.03937 | 0.0613 | 28.7427
14.5 | 1.0827 | 0.04893 | 0.0624 | 22.1275
15 | 1.0455 | 0.06003 | 0.058 | 17.4163
15.5 | 1.0084 | 0.07565 | 0.0472 | 13.3298
17.5 | 0.6923 | 0.19347 | -0.0135 | 3.5783
18 | 0.7022 | 0.20283 | -0.0181 | 3.462

## 63. Re 3M Mach 0.50 (1)
BIGFOIL.COM POLAR EXPORT
NACA67-111 a=0.2
NACA67-111 a=0.2 |  |  |  | Cl Max: | 1.094 | at alpha= | 20 | deg
JavaFoil+Calcfoil stall+Eppler ext transition |  |  |  | L/D Max: | 101.611 | at alpha= | 2 | deg
Re: | 3000000 |  |  | Cd Min: | 0.00305 | at alpha= | -1 | deg
Mach: | 0.5 |  |  | Cl=0 at alpha= | -0.52899 | deg
|  |  |  | @ Cl=0.1, Cd= | 0.0030657
|  |  |  | @ Cl=0.4, Cd= | 0.0043852
|  |  |  | @ Cl=0.6, Cd= | 0.0088448
alpha (deg) | Cl | Cd | Cm | Cl/Cd
-20 | -1.046 | 0.16743 | 0.016 | -6.25
-19.5 | -1.021 | 0.16377 | 0.015 | -6.232
-19 | -0.996 | 0.15836 | 0.015 | -6.292
-18.5 | -0.967 | 0.15299 | 0.014 | -6.324
-18 | -0.94 | 0.1494 | 0.013 | -6.295
-17.5 | -0.914 | 0.14207 | 0.013 | -6.433
-17 | -0.888 | 0.13773 | 0.012 | -6.445
-16.5 | -0.862 | 0.13361 | 0.012 | -6.449
-16 | -0.836 | 0.13056 | 0.012 | -6.401
-15.5 | -0.807 | 0.12601 | 0.01 | -6.406
-15 | -0.781 | 0.12089 | 0.01 | -6.458
-14.5 | -0.754 | 0.11623 | 0.01 | -6.49
-14 | -0.728 | 0.11238 | 0.009 | -6.477
-13.5 | -0.701 | 0.10864 | 0.009 | -6.456
-13 | -0.674 | 0.10269 | 0.008 | -6.565
-12.5 | -0.647 | 0.10038 | 0.007 | -6.442
-12 | -0.62 | 0.09463 | 0.007 | -6.553
-11.5 | -0.593 | 0.09008 | 0.006 | -6.587
-11 | -0.567 | 0.08739 | 0.006 | -6.485
-10.5 | -0.54 | 0.0873 | 0.005 | -6.186
-10 | -0.513 | 0.07378 | 0.005 | -6.948
-9.5 | -0.486 | 0.06603 | 0.004 | -7.359
-9 | -0.459 | 0.05973 | 0.004 | -7.687
-8.5 | -0.432 | 0.05418 | 0.003 | -7.981
-8 | -0.404 | 0.06053 | 0.003 | -6.682
-7.5 | -0.378 | 0.05175 | 0.002 | -7.303
-7 | -0.352 | 0.04687 | 0.002 | -7.501
-6.5 | -0.397 | 0.01076 | 0.003 | -36.913
-6 | -0.478 | 0.04058 | 0.001 | -11.776
-5.5 | -0.588 | 0.00977 | 0.001 | -60.204
-5 | -0.557 | 0.00934 | 0 | -59.583
-4.5 | -0.51 | 0.00887 | -0.001 | -57.527
-4 | -0.456 | 0.00841 | -0.002 | -54.188
-3.5 | -0.396 | 0.00799 | -0.003 | -49.53
-3 | -0.333 | 0.00744 | -0.004 | -44.702
-2.5 | -0.267 | 0.00717 | -0.006 | -37.248
-2 | -0.2 | 0.00689 | -0.007 | -29.069
-1.5 | -0.133 | 0.00306 | -0.008 | -43.465
-1 | -0.065 | 0.00305 | -0.009 | -21.181
-0.5 | 0.004 | 0.00305 | -0.01 | 1.364
0 | 0.073 | 0.00305 | -0.011 | 23.932
0.5 | 0.142 | 0.00309 | -0.012 | 45.935
1 | 0.21 | 0.00314 | -0.013 | 66.854
1.5 | 0.279 | 0.00323 | -0.014 | 86.292
2 | 0.346 | 0.00341 | -0.015 | 101.611
2.5 | 0.413 | 0.00462 | -0.016 | 89.412
3 | 0.477 | 0.00796 | -0.017 | 59.954
3.5 | 0.541 | 0.00835 | -0.018 | 64.855
4 | 0.603 | 0.00887 | -0.019 | 67.958
4.5 | 0.661 | 0.00937 | -0.02 | 70.526
5 | 0.714 | 0.0099 | -0.021 | 72.086
5.5 | 0.758 | 0.01054 | -0.022 | 71.931
6 | 0.779 | 0.01124 | -0.023 | 69.265
6.5 | 0.751 | 0.01201 | -0.024 | 62.52
7 | 0.407 | 0.04801 | -0.012 | 8.474
7.5 | 0.438 | 0.04639 | -0.015 | 9.446
8 | 0.461 | 0.05348 | -0.013 | 8.62
8.5 | 0.487 | 0.06074 | -0.013 | 8.013
9 | 0.515 | 0.05773 | -0.015 | 8.914
9.5 | 0.541 | 0.06312 | -0.015 | 8.57
10 | 0.567 | 0.07053 | -0.015 | 8.043
10.5 | 0.593 | 0.08048 | -0.015 | 7.372
11 | 0.621 | 0.09112 | -0.017 | 6.81
11.5 | 0.647 | 0.09428 | -0.017 | 6.862
12 | 0.673 | 0.0976 | -0.017 | 6.898
12.5 | 0.699 | 0.10105 | -0.018 | 6.922
13 | 0.727 | 0.1019 | -0.019 | 7.131
13.5 | 0.753 | 0.1092 | -0.02 | 6.9
14 | 0.78 | 0.11294 | -0.021 | 6.903
14.5 | 0.806 | 0.11314 | -0.021 | 7.12
15 | 0.832 | 0.11908 | -0.022 | 6.984
15.5 | 0.86 | 0.12741 | -0.023 | 6.747
16 | 0.885 | 0.13064 | -0.024 | 6.776
16.5 | 0.911 | 0.13616 | -0.024 | 6.69
17 | 0.937 | 0.14104 | -0.025 | 6.644
17.5 | 0.963 | 0.1437 | -0.026 | 6.704
18 | 0.992 | 0.15047 | -0.028 | 6.594
18.5 | 1.016 | 0.15449 | -0.028 | 6.579
19 | 1.042 | 0.15979 | -0.028 | 6.522
19.5 | 1.068 | 0.16212 | -0.029 | 6.588
20 | 1.094 | 0.16917 | -0.03 | 6.468

## 64. Re 3M Mach 0.50 (2)
BIGFOIL.COM POLAR EXPORT
NACA67-111 a=0.2
NACA67-111 a=0.2 |  |  |  | Cl Max: | 0.8387 | at alpha= | 8 | deg
XFOIL ncrit=9 |  |  |  | L/D Max: | 69.7511 | at alpha= | 5.5 | deg
Re: | 3000000 |  |  | Cd Min: | 0.25367 | at alpha= | -20 | deg
Mach: | 0.5 |  |  | Cl=0 at alpha= | -0.68279 | deg
|  |  |  | @ Cl=0.1, Cd= | 0.0033439
|  |  |  | @ Cl=0.4, Cd= | 0.0071387
|  |  |  | @ Cl=0.6, Cd= | 0.0087428
alpha (deg) | Cl | Cd | Cm | Cl/Cd
-20 | -0.7399 | 0.25367 | 0.0305 | -2.9168
-19.5 | -0.7194 | 0.2455 | 0.0256 | -2.9303
-19 | -0.7004 | 0.23666 | 0.0206 | -2.9595
-18.5 | -0.6785 | 0.23024 | 0.0159 | -2.9469
-18 | -0.6578 | 0.2214 | 0.011 | -2.9711
-17.5 | -0.6382 | 0.21284 | 0.0062 | -2.9985
-17 | -0.5162 | 0.18393 | 0.0184 | -2.8065
-16.5 | -0.5017 | 0.17663 | 0.0135 | -2.8404
-16 | -0.4887 | 0.16883 | 0.0086 | -2.8946
-15.5 | -0.4778 | 0.16045 | 0.0032 | -2.9779
-15 | -0.4654 | 0.15317 | -0.0018 | -3.0385
-14.5 | -0.4528 | 0.14648 | -0.0068 | -3.0912
-14 | -0.4373 | 0.14078 | -0.0115 | -3.1063
-13.5 | -0.4268 | 0.13407 | -0.0166 | -3.1834
-13 | -0.4211 | 0.12751 | -0.0224 | -3.3025
-12.5 | -0.4175 | 0.11948 | -0.0281 | -3.4943
-12 | -0.4136 | 0.11047 | -0.0335 | -3.744
-11.5 | -0.4115 | 0.10098 | -0.0388 | -4.0751
-11 | -0.4133 | 0.09116 | -0.0445 | -4.5338
-10.5 | -0.4165 | 0.08102 | -0.0499 | -5.1407
-9.5 | -0.4497 | 0.05622 | -0.0639 | -7.9989
-9 | -0.4782 | 0.04283 | -0.0747 | -11.1651
-8.5 | -0.5266 | 0.0328 | -0.0761 | -16.0549
-7.5 | -0.5971 | 0.02102 | -0.0611 | -28.4063
-7 | -0.6177 | 0.01396 | -0.0518 | -44.2479
-6.5 | -0.6264 | 0.00668 | -0.0424 | -93.7725
-6 | -0.5913 | 0.00258 | -0.0375 | -229.186
-5.5 | -0.535 | 0.0016 | -0.0345 | -334.375
-5 | -0.4801 | 0.0012 | -0.0313 | -400.0833
-4.5 | -0.4241 | 0.001 | -0.0286 | -424.1
-4 | -0.3671 | 0.00087 | -0.0263 | -421.954
-3.5 | -0.3078 | 0.0008 | -0.0247 | -384.75
-3 | -0.248 | 0.00074 | -0.0235 | -335.1351
-2.5 | -0.1873 | 0.0007 | -0.0226 | -267.5714
-2 | -0.1268 | 0.00066 | -0.0218 | -192.1212
-1.5 | -0.0749 | 0.00057 | -0.0197 | -131.4035
-1 | -0.0341 | 0.00044 | -0.0159 | -77.5
0 | 0.0734 | 0.00332 | -0.0121 | 22.1084
0.5 | 0.1402 | 0.00338 | -0.0124 | 41.4793
1 | 0.2066 | 0.00336 | -0.0127 | 61.4881
1.5 | 0.256 | 0.00403 | -0.0097 | 63.5236
2 | 0.296 | 0.00503 | -0.005 | 58.8469
2.5 | 0.3378 | 0.00593 | -0.0007 | 56.9646
3 | 0.3785 | 0.00691 | 0.0039 | 54.7757
3.5 | 0.4302 | 0.00746 | 0.0066 | 57.6676
4 | 0.4863 | 0.00781 | 0.0089 | 62.2663
4.5 | 0.539 | 0.00818 | 0.0121 | 65.8924
5 | 0.5917 | 0.00865 | 0.0155 | 68.4046
5.5 | 0.6445 | 0.00924 | 0.0191 | 69.7511
6 | 0.6939 | 0.01004 | 0.0235 | 69.1135
6.5 | 0.7418 | 0.01105 | 0.0285 | 67.1312
7 | 0.786 | 0.01257 | 0.0342 | 62.5298
7.5 | 0.8276 | 0.01541 | 0.04 | 53.7054
8 | 0.8387 | 0.02213 | 0.0481 | 37.8988
8.5 | 0.814 | 0.02874 | 0.0591 | 28.3229
9 | 0.7804 | 0.0351 | 0.0683 | 22.2336
9.5 | 0.7417 | 0.04211 | 0.0743 | 17.6134
10 | 0.7057 | 0.05021 | 0.0755 | 14.055
10.5 | 0.665 | 0.06187 | 0.0698 | 10.7483
11 | 0.6496 | 0.07615 | 0.0591 | 8.5305
11.5 | 0.6272 | 0.08983 | 0.0507 | 6.9821
12 | 0.6144 | 0.10203 | 0.0435 | 6.0218
12.5 | 0.6096 | 0.11459 | 0.0351 | 5.3198
13 | 0.6078 | 0.12825 | 0.0259 | 4.7392

## 65. Re 4M Mach 0.00 (1)
BIGFOIL.COM POLAR EXPORT
NACA67-111 a=0.2
NACA67-111 a=0.2 |  |  |  | Cl Max: | 0.972 | at alpha= | 10.5 | deg
JavaFoil+Calcfoil stall+Eppler ext transition |  |  |  | L/D Max: | 92.877 | at alpha= | 3 | deg
Re: | 4000000 |  |  | Cd Min: | 0.00301 | at alpha= | 0.5 | deg
Mach: | 0 |  |  | Cl=0 at alpha= | -0.53333 | deg
|  |  |  | @ Cl=0.1, Cd= | 0.0030598
|  |  |  | @ Cl=0.4, Cd= | 0.0044542
|  |  |  | @ Cl=0.6, Cd= | 0.0079652
alpha (deg) | Cl | Cd | Cm | Cl/Cd
-14.5 | -0.62 | 0.10211 | 0.008 | -6.077
-14 | -0.639 | 0.09721 | 0.007 | -6.569
-13.5 | -0.655 | 0.093 | 0.007 | -7.04
-13 | -0.669 | 0.0864 | 0.007 | -7.748
-12.5 | -0.682 | 0.08143 | 0.006 | -8.375
-12 | -0.692 | 0.07666 | 0.006 | -9.028
-11.5 | -0.699 | 0.07077 | 0.006 | -9.882
-11 | -0.703 | 0.0661 | 0.006 | -10.633
-10.5 | -0.703 | 0.06125 | 0.005 | -11.482
-10 | -0.706 | 0.05314 | 0.005 | -13.29
-9.5 | -0.839 | 0.01115 | 0.008 | -75.219
-9 | -0.824 | 0.01063 | 0.007 | -77.482
-8.5 | -0.802 | 0.01018 | 0.006 | -78.764
-8 | -0.774 | 0.00976 | 0.005 | -79.354
-7.5 | -0.742 | 0.00935 | 0.004 | -79.332
-7 | -0.705 | 0.009 | 0.003 | -78.339
-6.5 | -0.661 | 0.00713 | 0.002 | -92.705
-6 | -0.614 | 0.00749 | 0.002 | -81.997
-5.5 | -0.565 | 0.00718 | 0.001 | -78.662
-5 | -0.513 | 0.00693 | 0 | -74.043
-4.5 | -0.46 | 0.00665 | -0.001 | -69.11
-4 | -0.405 | 0.00692 | -0.002 | -58.528
-3.5 | -0.349 | 0.00664 | -0.003 | -52.494
-3 | -0.291 | 0.00642 | -0.004 | -45.342
-2.5 | -0.233 | 0.00617 | -0.005 | -37.801
-2 | -0.174 | 0.006 | -0.006 | -29.061
-1.5 | -0.115 | 0.00311 | -0.007 | -37.131
-1 | -0.056 | 0.00309 | -0.008 | -18.128
-0.5 | 0.004 | 0.00309 | -0.009 | 1.165
0 | 0.063 | 0.00314 | -0.009 | 20.195
0.5 | 0.123 | 0.00301 | -0.01 | 40.88
1 | 0.182 | 0.00311 | -0.011 | 58.605
1.5 | 0.242 | 0.00342 | -0.012 | 70.616
2 | 0.301 | 0.00379 | -0.013 | 79.368
2.5 | 0.359 | 0.00435 | -0.014 | 82.572
3 | 0.418 | 0.0045 | -0.015 | 92.877
3.5 | 0.474 | 0.00641 | -0.016 | 74.05
4 | 0.531 | 0.00607 | -0.017 | 87.505
4.5 | 0.586 | 0.00789 | -0.018 | 74.303
5 | 0.64 | 0.00818 | -0.019 | 78.197
5.5 | 0.692 | 0.00852 | -0.02 | 81.203
6 | 0.74 | 0.00886 | -0.02 | 83.564
6.5 | 0.785 | 0.00922 | -0.021 | 85.122
7 | 0.826 | 0.00965 | -0.022 | 85.608
7.5 | 0.862 | 0.01004 | -0.023 | 85.948
8 | 0.895 | 0.01049 | -0.024 | 85.305
8.5 | 0.921 | 0.01109 | -0.025 | 83.075
9 | 0.943 | 0.01153 | -0.026 | 81.779
9.5 | 0.958 | 0.01211 | -0.027 | 79.163
10 | 0.968 | 0.01284 | -0.027 | 75.426
10.5 | 0.972 | 0.01362 | -0.028 | 71.334
11 | 0.968 | 0.0148 | -0.029 | 65.367
11.5 | 0.855 | 0.04178 | -0.025 | 20.47
12 | 0.79 | 0.07468 | -0.017 | 10.573
12.5 | 0.777 | 0.08059 | -0.017 | 9.638
13 | 0.762 | 0.0857 | -0.017 | 8.898
13.5 | 0.745 | 0.09156 | -0.017 | 8.139
14 | 0.726 | 0.0976 | -0.017 | 7.439
14.5 | 0.706 | 0.10387 | -0.018 | 6.793
15 | 0.684 | 0.10854 | -0.018 | 6.301
15.5 | 0.658 | 0.11545 | -0.018 | 5.697

## 66. Re 4M Mach 0.00 (2)
BIGFOIL.COM POLAR EXPORT
NACA67-111 a=0.2
NACA67-111 a=0.2 |  |  |  | Cl Max: | 1.4746 | at alpha= | 18.5 | deg
XFOIL ncrit=9 |  |  |  | L/D Max: | 90.1979 | at alpha= | 9 | deg
Re: | 4000000 |  |  | Cd Min: | 0.06304 | at alpha= | -19.5 | deg
Mach: | 0 |  |  | Cl=0 at alpha= | -0.625 | deg
|  |  |  | @ Cl=0.1, Cd= | 0.00284
|  |  |  | @ Cl=0.4, Cd= | 0.0064524
|  |  |  | @ Cl=0.6, Cd= | 0.0076096
alpha (deg) | Cl | Cd | Cm | Cl/Cd
-19.5 | -1.2852 | 0.06304 | -0.0625 | -20.3871
-19 | -1.3423 | 0.04852 | -0.0697 | -27.6649
-18.5 | -1.3801 | 0.04001 | -0.0698 | -34.4939
-18 | -1.3888 | 0.0354 | -0.0676 | -39.2316
-17.5 | -1.3808 | 0.03253 | -0.0652 | -42.447
-17 | -1.3855 | 0.0289 | -0.0609 | -47.9412
-16.5 | -1.371 | 0.02681 | -0.0576 | -51.1376
-16 | -1.3481 | 0.02529 | -0.0548 | -53.3057
-15.5 | -1.3154 | 0.02359 | -0.0539 | -55.7609
-15 | -1.3027 | 0.02177 | -0.0487 | -59.8392
-14.5 | -1.2876 | 0.0199 | -0.0435 | -64.7035
-14 | -1.2674 | 0.01821 | -0.0387 | -69.5991
-13.5 | -1.2381 | 0.01708 | -0.0351 | -72.4883
-13 | -1.204 | 0.0164 | -0.032 | -73.4146
-12.5 | -1.1671 | 0.01579 | -0.0293 | -73.9139
-12 | -1.128 | 0.01496 | -0.027 | -75.4011
-11.5 | -1.0847 | 0.01426 | -0.0255 | -76.0659
-11 | -1.0402 | 0.01361 | -0.0242 | -76.4291
-10.5 | -0.9947 | 0.01298 | -0.0229 | -76.6333
-10 | -0.9478 | 0.01237 | -0.022 | -76.6209
-9.5 | -0.902 | 0.01156 | -0.0207 | -78.0277
-9 | -0.8574 | 0.01058 | -0.0192 | -81.0397
-8.5 | -0.808 | 0.01007 | -0.0186 | -80.2383
-8 | -0.758 | 0.00959 | -0.018 | -79.0407
-7.5 | -0.7072 | 0.00919 | -0.0175 | -76.9532
-7 | -0.6559 | 0.00883 | -0.0171 | -74.2809
-6.5 | -0.6043 | 0.00848 | -0.0167 | -71.2618
-6 | -0.5545 | 0.00789 | -0.0159 | -70.2788
-5.5 | -0.5025 | 0.00752 | -0.0156 | -66.8218
-5 | -0.4493 | 0.00724 | -0.0155 | -62.058
-4.5 | -0.3964 | 0.00694 | -0.0153 | -57.1182
-4 | -0.3433 | 0.00666 | -0.0151 | -51.5465
-3 | -0.2351 | 0.00621 | -0.0152 | -37.8583
-2.5 | -0.1808 | 0.00597 | -0.0153 | -30.2848
-2 | -0.1281 | 0.00565 | -0.015 | -22.6726
-1 | -0.0333 | 0.00421 | -0.0127 | -7.9097
-0.5 | 0.0111 | 0.00328 | -0.011 | 3.3841
0 | 0.0632 | 0.00284 | -0.0106 | 22.2535
0.5 | 0.1198 | 0.00284 | -0.011 | 42.1831
1 | 0.1727 | 0.00312 | -0.0105 | 55.3526
1.5 | 0.2177 | 0.00395 | -0.0089 | 55.1139
2 | 0.2647 | 0.00462 | -0.0077 | 57.2944
2.5 | 0.3117 | 0.00528 | -0.0065 | 59.0341
3 | 0.3578 | 0.00601 | -0.0051 | 59.5341
3.5 | 0.4074 | 0.00653 | -0.0043 | 62.389
4 | 0.4595 | 0.00685 | -0.004 | 67.0803
4.5 | 0.5119 | 0.00711 | -0.0038 | 71.9972
5 | 0.5643 | 0.00738 | -0.0035 | 76.4634
5.5 | 0.6156 | 0.00771 | -0.0031 | 79.8444
6 | 0.6668 | 0.00805 | -0.0027 | 82.8323
7 | 0.767 | 0.00878 | -0.0014 | 87.3576
7.5 | 0.8156 | 0.00921 | -0.0006 | 88.5559
8 | 0.8629 | 0.00973 | 0.0006 | 88.6845
8.5 | 0.911 | 0.01013 | 0.0015 | 89.9309
9 | 0.957 | 0.01061 | 0.0028 | 90.1979
9.5 | 1.0021 | 0.01114 | 0.0042 | 89.9551
10 | 1.0401 | 0.01197 | 0.0069 | 86.8922
10.5 | 1.0792 | 0.01251 | 0.0095 | 86.267
11 | 1.1185 | 0.01303 | 0.0119 | 85.8404
11.5 | 1.1551 | 0.01375 | 0.0147 | 84.0073
12 | 1.1926 | 0.01438 | 0.0172 | 82.9346
12.5 | 1.2271 | 0.0152 | 0.0201 | 80.7303
13 | 1.259 | 0.01612 | 0.0233 | 78.1017
13.5 | 1.2866 | 0.01729 | 0.027 | 74.413
14 | 1.3075 | 0.01885 | 0.0315 | 69.3634
14.5 | 1.3539 | 0.02015 | 0.0306 | 67.1911
15 | 1.378 | 0.02165 | 0.0339 | 63.649
15.5 | 1.4032 | 0.02306 | 0.0368 | 60.85
16 | 1.4196 | 0.02511 | 0.0404 | 56.5352
16.5 | 1.4385 | 0.02701 | 0.0434 | 53.2581
17 | 1.4565 | 0.02903 | 0.0461 | 50.1722
17.5 | 1.4586 | 0.03238 | 0.0495 | 45.0463
18 | 1.4666 | 0.03549 | 0.0518 | 41.3243
18.5 | 1.4746 | 0.03886 | 0.0533 | 37.9465
19 | 1.4644 | 0.04444 | 0.0543 | 32.9523
19.5 | 1.449 | 0.05147 | 0.0535 | 28.1523
20 | 1.431 | 0.05988 | 0.0507 | 23.8978

## 67. Re 4M Mach 0.10 (1)
BIGFOIL.COM POLAR EXPORT
NACA67-111 a=0.2
NACA67-111 a=0.2 |  |  |  | Cl Max: | 0.96 | at alpha= | 10 | deg
JavaFoil+Calcfoil stall+Eppler ext transition |  |  |  | L/D Max: | 92.407 | at alpha= | 3 | deg
Re: | 4000000 |  |  | Cd Min: | 0.00301 | at alpha= | 0.5 | deg
Mach: | 0.1 |  |  | Cl=0 at alpha= | -0.53333 | deg
|  |  |  | @ Cl=0.1, Cd= | 0.003054
|  |  |  | @ Cl=0.4, Cd= | 0.0044959
|  |  |  | @ Cl=0.6, Cd= | 0.0079911
alpha (deg) | Cl | Cd | Cm | Cl/Cd
-14.5 | -0.584 | 0.1036 | 0.008 | -5.633
-14 | -0.605 | 0.09838 | 0.008 | -6.152
-13.5 | -0.625 | 0.09222 | 0.007 | -6.781
-13 | -0.643 | 0.08895 | 0.007 | -7.23
-12.5 | -0.659 | 0.08368 | 0.006 | -7.872
-12 | -0.672 | 0.07738 | 0.006 | -8.688
-11.5 | -0.683 | 0.07214 | 0.006 | -9.463
-11 | -0.689 | 0.06683 | 0.005 | -10.314
-10.5 | -0.692 | 0.06238 | 0.005 | -11.092
-10 | -0.693 | 0.05667 | 0.005 | -12.225
-9.5 | -0.832 | 0.01127 | 0.008 | -73.823
-9 | -0.819 | 0.01072 | 0.007 | -76.391
-8.5 | -0.8 | 0.01027 | 0.006 | -77.875
-8 | -0.774 | 0.00983 | 0.005 | -78.737
-7.5 | -0.743 | 0.00941 | 0.004 | -78.911
-7 | -0.706 | 0.00906 | 0.003 | -77.944
-6.5 | -0.663 | 0.00717 | 0.002 | -92.421
-6 | -0.616 | 0.00692 | 0.002 | -89.036
-5.5 | -0.567 | 0.00723 | 0.001 | -78.382
-5 | -0.515 | 0.00696 | 0 | -74.04
-4.5 | -0.462 | 0.00669 | -0.001 | -69.085
-4 | -0.407 | 0.00645 | -0.002 | -63.092
-3.5 | -0.35 | 0.00664 | -0.003 | -52.73
-3 | -0.293 | 0.00641 | -0.004 | -45.647
-2.5 | -0.234 | 0.00617 | -0.005 | -37.975
-2 | -0.175 | 0.00604 | -0.006 | -29.005
-1.5 | -0.116 | 0.0031 | -0.007 | -37.451
-1 | -0.056 | 0.00307 | -0.008 | -18.312
-0.5 | 0.004 | 0.0031 | -0.009 | 1.168
0 | 0.064 | 0.00312 | -0.009 | 20.399
0.5 | 0.124 | 0.00301 | -0.01 | 41.061
1 | 0.183 | 0.00311 | -0.011 | 58.953
1.5 | 0.243 | 0.00341 | -0.012 | 71.243
2 | 0.302 | 0.00378 | -0.013 | 79.942
2.5 | 0.361 | 0.00441 | -0.014 | 81.848
3 | 0.42 | 0.00454 | -0.015 | 92.407
3.5 | 0.477 | 0.00639 | -0.016 | 74.593
4 | 0.533 | 0.00752 | -0.017 | 70.933
4.5 | 0.589 | 0.00793 | -0.018 | 74.193
5 | 0.643 | 0.00823 | -0.019 | 78.048
5.5 | 0.695 | 0.00858 | -0.02 | 80.994
6 | 0.743 | 0.00891 | -0.021 | 83.374
6.5 | 0.787 | 0.0093 | -0.021 | 84.619
7 | 0.828 | 0.0097 | -0.022 | 85.362
7.5 | 0.864 | 0.01011 | -0.023 | 85.448
8 | 0.895 | 0.01057 | -0.024 | 84.621
8.5 | 0.92 | 0.01111 | -0.025 | 82.815
9 | 0.939 | 0.01165 | -0.026 | 80.63
9.5 | 0.953 | 0.01223 | -0.027 | 77.892
10 | 0.96 | 0.01293 | -0.028 | 74.268
10.5 | 0.959 | 0.0139 | -0.028 | 69.004
11 | 0.945 | 0.01594 | -0.029 | 59.292
11.5 | 0.79 | 0.06557 | -0.019 | 12.054
12 | 0.769 | 0.07645 | -0.017 | 10.063
12.5 | 0.754 | 0.08195 | -0.017 | 9.199
13 | 0.736 | 0.08724 | -0.017 | 8.435
13.5 | 0.715 | 0.09261 | -0.017 | 7.721
14 | 0.693 | 0.09886 | -0.017 | 7.005
14.5 | 0.668 | 0.10518 | -0.017 | 6.354
15 | 0.643 | 0.11166 | -0.018 | 5.758

## 68. Re 4M Mach 0.10 (2)
BIGFOIL.COM POLAR EXPORT
NACA67-111 a=0.2
NACA67-111 a=0.2 |  |  |  | Cl Max: | 1.4327 | at alpha= | 17 | deg
XFOIL ncrit=9 |  |  |  | L/D Max: | 89.6082 | at alpha= | 9 | deg
Re: | 4000000 |  |  | Cd Min: | 0.08688 | at alpha= | 20 | deg
Mach: | 0.1 |  |  | Cl=0 at alpha= | -0.62641 | deg
|  |  |  | @ Cl=0.1, Cd= | 0.0028436
|  |  |  | @ Cl=0.4, Cd= | 0.0064489
|  |  |  | @ Cl=0.6, Cd= | 0.0076312
alpha (deg) | Cl | Cd | Cm | Cl/Cd
-18.5 | -1.2355 | 0.05959 | -0.0668 | -20.7333
-18 | -1.3046 | 0.0449 | -0.0727 | -29.0557
-17.5 | -1.3026 | 0.04064 | -0.0721 | -32.0522
-17 | -1.3388 | 0.03381 | -0.0684 | -39.5978
-16.5 | -1.3342 | 0.03075 | -0.065 | -43.3886
-16 | -1.3217 | 0.02839 | -0.0615 | -46.5551
-15.5 | -1.2952 | 0.02593 | -0.0605 | -49.9499
-15 | -1.2899 | 0.02362 | -0.0546 | -54.6105
-14.5 | -1.2619 | 0.02267 | -0.0511 | -55.6639
-14 | -1.2596 | 0.01975 | -0.044 | -63.7772
-13.5 | -1.2373 | 0.01808 | -0.0392 | -68.4347
-12.5 | -1.1695 | 0.01642 | -0.0324 | -71.2241
-12 | -1.1321 | 0.01553 | -0.0295 | -72.8976
-11.5 | -1.089 | 0.01477 | -0.0278 | -73.7305
-11 | -1.0446 | 0.01405 | -0.0262 | -74.3488
-10.5 | -0.9992 | 0.01334 | -0.0247 | -74.9025
-10 | -0.9524 | 0.01263 | -0.0234 | -75.4078
-9.5 | -0.9038 | 0.0121 | -0.0225 | -74.6942
-8.5 | -0.8119 | 0.0102 | -0.0196 | -79.598
-8 | -0.7616 | 0.00969 | -0.0189 | -78.5965
-7.5 | -0.7105 | 0.00927 | -0.0183 | -76.6451
-7 | -0.6589 | 0.0089 | -0.0178 | -74.0337
-6.5 | -0.607 | 0.00854 | -0.0173 | -71.0773
-6 | -0.5568 | 0.00794 | -0.0165 | -70.1259
-5.5 | -0.5046 | 0.00755 | -0.0161 | -66.8344
-5 | -0.4512 | 0.00727 | -0.0159 | -62.0633
-4.5 | -0.3979 | 0.00697 | -0.0157 | -57.0875
-4 | -0.3445 | 0.00669 | -0.0154 | -51.4948
-3.5 | -0.2907 | 0.00644 | -0.0153 | -45.1398
-3 | -0.2358 | 0.00622 | -0.0154 | -37.91
-2.5 | -0.1812 | 0.00598 | -0.0155 | -30.301
-1.5 | -0.0786 | 0.00508 | -0.0144 | -15.4724
-1 | -0.0331 | 0.00422 | -0.0129 | -7.8436
-0.5 | 0.0112 | 0.00328 | -0.0111 | 3.4146
0 | 0.0636 | 0.00285 | -0.0106 | 22.3158
0.5 | 0.1205 | 0.00284 | -0.011 | 42.4296
1 | 0.1736 | 0.00313 | -0.0106 | 55.4633
1.5 | 0.2187 | 0.00396 | -0.0089 | 55.2273
2 | 0.2657 | 0.00464 | -0.0076 | 57.2629
3 | 0.3591 | 0.00603 | -0.0049 | 59.5522
3.5 | 0.4089 | 0.00654 | -0.0041 | 62.5229
4 | 0.4613 | 0.00687 | -0.0038 | 67.147
4.5 | 0.5139 | 0.00714 | -0.0035 | 71.9748
5 | 0.5665 | 0.00741 | -0.0032 | 76.4507
5.5 | 0.618 | 0.00775 | -0.0027 | 79.7419
6 | 0.6694 | 0.00809 | -0.0022 | 82.7441
7 | 0.7701 | 0.00883 | -0.0008 | 87.214
7.5 | 0.8187 | 0.00929 | 0.0002 | 88.127
8 | 0.8665 | 0.0098 | 0.0014 | 88.4184
8.5 | 0.9146 | 0.01022 | 0.0025 | 89.4912
9 | 0.9606 | 0.01072 | 0.0039 | 89.6082
9.5 | 1.0046 | 0.01133 | 0.0057 | 88.6673
10 | 1.0419 | 0.01213 | 0.0089 | 85.8945
10.5 | 1.0813 | 0.01271 | 0.0115 | 85.0747
11 | 1.121 | 0.01327 | 0.0141 | 84.4763
11.5 | 1.1575 | 0.01406 | 0.017 | 82.3257
12 | 1.195 | 0.01474 | 0.0197 | 81.0719
12.5 | 1.229 | 0.01566 | 0.0229 | 78.4802
13 | 1.2547 | 0.01711 | 0.0272 | 73.3314
13.5 | 1.2754 | 0.01876 | 0.032 | 67.9851
14 | 1.3093 | 0.01971 | 0.0345 | 66.4282
15 | 1.3716 | 0.02304 | 0.0383 | 59.5312
15.5 | 1.3936 | 0.02474 | 0.0416 | 56.3298
16 | 1.4042 | 0.02731 | 0.0457 | 51.4171
16.5 | 1.4171 | 0.0298 | 0.049 | 47.5537
17 | 1.4327 | 0.0322 | 0.0515 | 44.4938
17.5 | 1.4228 | 0.03687 | 0.0548 | 38.5896
18 | 1.4242 | 0.04108 | 0.0564 | 34.6689
18.5 | 1.4262 | 0.0457 | 0.0568 | 31.2079
19 | 1.3982 | 0.05461 | 0.0551 | 25.6034
19.5 | 1.3573 | 0.06718 | 0.0494 | 20.2039
20 | 1.2903 | 0.08688 | 0.0373 | 14.8515

## 69. Re 4M Mach 0.25 (1)
BIGFOIL.COM POLAR EXPORT
NACA67-111 a=0.2
NACA67-111 a=0.2 |  |  |  | Cl Max: | 0.907 | at alpha= | 9 | deg
JavaFoil+Calcfoil stall+Eppler ext transition |  |  |  | L/D Max: | 87.467 | at alpha= | 2.5 | deg
Re: | 4000000 |  |  | Cd Min: | 0.00299 | at alpha= | -0.5 | deg
Mach: | 0.25 |  |  | Cl=0 at alpha= | -0.53226 | deg
|  |  |  | @ Cl=0.1, Cd= | 0.0030069
|  |  |  | @ Cl=0.4, Cd= | 0.10433
|  |  |  | @ Cl=0.6, Cd= | 0.10433
alpha (deg) | Cl | Cd | Cm | Cl/Cd
-13.5 | -0.349 | 0.09667 | 0.007 | -3.609
-13 | -0.405 | 0.09186 | 0.007 | -4.41
-12.5 | -0.456 | 0.08667 | 0.006 | -5.264
-12 | -0.502 | 0.0826 | 0.006 | -6.079
-11.5 | -0.542 | 0.07666 | 0.006 | -7.075
-11 | -0.576 | 0.07308 | 0.005 | -7.88
-10.5 | -0.602 | 0.06824 | 0.005 | -8.828
-10 | -0.622 | 0.0625 | 0.004 | -9.952
-9.5 | -0.634 | 0.05749 | 0.004 | -11.036
-9 | -0.639 | 0.053 | 0.004 | -12.06
-8.5 | -0.775 | 0.01078 | 0.006 | -71.895
-8 | -0.762 | 0.01025 | 0.005 | -74.383
-7.5 | -0.74 | 0.0098 | 0.004 | -75.548
-7 | -0.71 | 0.00938 | 0.003 | -75.663
-6.5 | -0.67 | 0.00896 | 0.003 | -74.791
-6 | -0.625 | 0.00854 | 0.002 | -73.248
-5.5 | -0.577 | 0.00681 | 0.001 | -84.84
-5 | -0.526 | 0.00713 | 0 | -73.817
-4.5 | -0.472 | 0.00683 | -0.001 | -69.212
-4 | -0.417 | 0.00653 | -0.002 | -63.779
-3.5 | -0.359 | 0.00633 | -0.003 | -56.729
-3 | -0.3 | 0.00609 | -0.004 | -49.313
-2.5 | -0.241 | 0.00629 | -0.005 | -38.251
-2 | -0.18 | 0.00612 | -0.006 | -29.443
-1.5 | -0.119 | 0.00313 | -0.007 | -38.02
-1 | -0.058 | 0.00311 | -0.008 | -18.565
-0.5 | 0.004 | 0.00299 | -0.009 | 1.244
0 | 0.065 | 0.00299 | -0.01 | 21.842
0.5 | 0.127 | 0.00302 | -0.011 | 42.047
1 | 0.188 | 0.00314 | -0.012 | 60.036
1.5 | 0.249 | 0.00345 | -0.013 | 72.334
2 | 0.31 | 0.00395 | -0.014 | 78.648
2.5 | 0.371 | 0.00424 | -0.015 | 87.467
3 | 0.43 | 0.0058 | -0.015 | 74.134
3.5 | 0.489 | 0.00739 | -0.016 | 66.166
4 | 0.547 | 0.0077 | -0.017 | 70.97
4.5 | 0.603 | 0.00808 | -0.018 | 74.658
5 | 0.658 | 0.00843 | -0.019 | 77.963
5.5 | 0.71 | 0.00879 | -0.02 | 80.775
6 | 0.757 | 0.00918 | -0.021 | 82.461
6.5 | 0.799 | 0.00961 | -0.022 | 83.156
7 | 0.836 | 0.00996 | -0.023 | 83.894
7.5 | 0.866 | 0.01045 | -0.024 | 82.868
8 | 0.889 | 0.01098 | -0.025 | 80.965
8.5 | 0.903 | 0.01182 | -0.026 | 76.351
9 | 0.907 | 0.01268 | -0.027 | 71.507
9.5 | 0.901 | 0.01322 | -0.027 | 68.186
10 | 0.877 | 0.01515 | -0.028 | 57.861
10.5 | 0.711 | 0.0656 | -0.016 | 10.832
11 | 0.682 | 0.07169 | -0.015 | 9.51
11.5 | 0.646 | 0.07744 | -0.015 | 8.348
12 | 0.605 | 0.08218 | -0.015 | 7.36
12.5 | 0.557 | 0.08875 | -0.016 | 6.279
13 | 0.504 | 0.09277 | -0.016 | 5.436
13.5 | 0.446 | 0.09726 | -0.017 | 4.591
14 | 0.384 | 0.10433 | -0.017 | 3.677

## 70. Re 4M Mach 0.25 (2)
BIGFOIL.COM POLAR EXPORT
NACA67-111 a=0.2
NACA67-111 a=0.2 |  |  |  | Cl Max: | 1.2104 | at alpha= | 13.5 | deg
XFOIL ncrit=9 |  |  |  | L/D Max: | 86.4027 | at alpha= | 8 | deg
Re: | 4000000 |  |  | Cd Min: | 0.21173 | at alpha= | 18.5 | deg
Mach: | 0.25 |  |  | Cl=0 at alpha= | -0.63946 | deg
|  |  |  | @ Cl=0.1, Cd= | 0.00286
|  |  |  | @ Cl=0.4, Cd= | 0.0064895
|  |  |  | @ Cl=0.6, Cd= | 0.0076986
alpha (deg) | Cl | Cd | Cm | Cl/Cd
-17 | -0.61 | 0.18239 | -0.0025 | -3.3445
-16.5 | -0.5859 | 0.17965 | -0.0056 | -3.2613
-16 | -0.579 | 0.16959 | -0.01 | -3.4141
-15.5 | -0.5723 | 0.15996 | -0.0144 | -3.5778
-14.5 | -0.5753 | 0.1373 | -0.0244 | -4.1901
-13.5 | -0.9303 | 0.04813 | -0.0788 | -19.3289
-13 | -1.02 | 0.03632 | -0.0719 | -28.0837
-12.5 | -1.0909 | 0.02717 | -0.0599 | -40.1509
-12 | -1.0915 | 0.02366 | -0.052 | -46.1327
-11.5 | -1.0802 | 0.02094 | -0.0446 | -51.5855
-11 | -1.0477 | 0.01903 | -0.0402 | -55.0552
-10.5 | -1.0114 | 0.01711 | -0.0364 | -59.1116
-10 | -0.9711 | 0.01522 | -0.0331 | -63.8042
-9.5 | -0.9253 | 0.01388 | -0.0306 | -66.6643
-9 | -0.875 | 0.01309 | -0.0288 | -66.8449
-8.5 | -0.8315 | 0.01122 | -0.026 | -74.1087
-8 | -0.7803 | 0.01044 | -0.0244 | -74.7414
-7.5 | -0.7278 | 0.00984 | -0.0231 | -73.9634
-7 | -0.675 | 0.00932 | -0.0219 | -72.4249
-6.5 | -0.6212 | 0.00886 | -0.021 | -70.1129
-6 | -0.5685 | 0.0083 | -0.0199 | -68.494
-5.5 | -0.516 | 0.00774 | -0.0188 | -66.6667
-5 | -0.4613 | 0.0074 | -0.0182 | -62.3378
-4.5 | -0.4059 | 0.00712 | -0.0178 | -57.0084
-4 | -0.3514 | 0.00679 | -0.0172 | -51.7526
-3.5 | -0.2958 | 0.00653 | -0.017 | -45.2986
-3 | -0.2396 | 0.00628 | -0.0169 | -38.1529
-2.5 | -0.1834 | 0.00605 | -0.0168 | -30.314
-2 | -0.1287 | 0.00576 | -0.0165 | -22.3438
-1.5 | -0.0776 | 0.00519 | -0.0155 | -14.9518
-1 | -0.0318 | 0.00431 | -0.0137 | -7.3782
-0.5 | 0.0123 | 0.00331 | -0.0116 | 3.716
0 | 0.0655 | 0.00286 | -0.0109 | 22.9021
0.5 | 0.1243 | 0.00286 | -0.0113 | 43.4615
1 | 0.1789 | 0.00316 | -0.0108 | 56.6139
1.5 | 0.2241 | 0.00402 | -0.0088 | 55.7463
2 | 0.2714 | 0.00472 | -0.0072 | 57.5
2.5 | 0.3186 | 0.00541 | -0.0056 | 58.8909
3 | 0.3653 | 0.00615 | -0.0039 | 59.3984
3.5 | 0.4164 | 0.00665 | -0.0029 | 62.6165
4 | 0.4706 | 0.00696 | -0.0025 | 67.6149
4.5 | 0.5248 | 0.00724 | -0.002 | 72.4862
5 | 0.5782 | 0.00755 | -0.0013 | 76.5828
5.5 | 0.631 | 0.00791 | -0.0004 | 79.7724
6 | 0.6829 | 0.00832 | 0.0006 | 82.0793
6.5 | 0.7352 | 0.00871 | 0.0017 | 84.4087
7 | 0.786 | 0.00915 | 0.0031 | 85.9016
7.5 | 0.8344 | 0.00974 | 0.005 | 85.6674
8 | 0.8839 | 0.01023 | 0.0067 | 86.4027
8.5 | 0.9303 | 0.01077 | 0.0091 | 86.3788
9 | 0.972 | 0.01145 | 0.0125 | 84.8908
9.5 | 1.0098 | 0.01254 | 0.0164 | 80.5263
10 | 1.0503 | 0.01338 | 0.0199 | 78.4978
10.5 | 1.0903 | 0.0143 | 0.0233 | 76.2448
11 | 1.13 | 0.01518 | 0.0269 | 74.4401
11.5 | 1.1649 | 0.01647 | 0.031 | 70.7286
12 | 1.1903 | 0.01836 | 0.0363 | 64.8312
12.5 | 1.1983 | 0.02141 | 0.0434 | 55.9692
13 | 1.2008 | 0.02456 | 0.0505 | 48.8925
13.5 | 1.2104 | 0.02859 | 0.0541 | 42.3365
14.5 | 1.1793 | 0.03946 | 0.0627 | 29.886
15 | 1.132 | 0.04884 | 0.0636 | 23.1777
15.5 | 1.0901 | 0.06061 | 0.0587 | 17.9855
16 | 1.0209 | 0.08314 | 0.0428 | 12.2793
17 | 0.6972 | 0.17828 | -0.007 | 3.9107
17.5 | 0.6978 | 0.1908 | -0.0126 | 3.6572
18 | 0.7047 | 0.20141 | -0.0175 | 3.4988
18.5 | 0.7136 | 0.21173 | -0.0223 | 3.3703

## 71. Re 4M Mach 0.50 (1)
BIGFOIL.COM POLAR EXPORT
NACA67-111 a=0.2
NACA67-111 a=0.2 |  |  |  | Cl Max: | 1.097 | at alpha= | 20 | deg
JavaFoil+Calcfoil stall+Eppler ext transition |  |  |  | L/D Max: | 97.081 | at alpha= | 2 | deg
Re: | 4000000 |  |  | Cd Min: | 0.00284 | at alpha= | -1 | deg
Mach: | 0.5 |  |  | Cl=0 at alpha= | -0.52899 | deg
|  |  |  | @ Cl=0.1, Cd= | 0.0029078
|  |  |  | @ Cl=0.4, Cd= | 0.0047951
|  |  |  | @ Cl=0.6, Cd= | 0.0083964
alpha (deg) | Cl | Cd | Cm | Cl/Cd
-20 | -1.047 | 0.16151 | 0.016 | -6.483
-19.5 | -1.021 | 0.15734 | 0.015 | -6.488
-19 | -0.997 | 0.15176 | 0.015 | -6.569
-18.5 | -0.97 | 0.1475 | 0.015 | -6.574
-18 | -0.941 | 0.14326 | 0.014 | -6.567
-17.5 | -0.914 | 0.13664 | 0.013 | -6.692
-17 | -0.888 | 0.13158 | 0.012 | -6.75
-16.5 | -0.862 | 0.12753 | 0.012 | -6.759
-16 | -0.836 | 0.1278 | 0.012 | -6.543
-15.5 | -0.808 | 0.12201 | 0.011 | -6.62
-15 | -0.781 | 0.1158 | 0.01 | -6.745
-14.5 | -0.755 | 0.11139 | 0.01 | -6.775
-14 | -0.728 | 0.10756 | 0.009 | -6.77
-13.5 | -0.702 | 0.10609 | 0.009 | -6.615
-13 | -0.675 | 0.09872 | 0.008 | -6.833
-12.5 | -0.647 | 0.09009 | 0.007 | -7.185
-12 | -0.621 | 0.08118 | 0.007 | -7.647
-11.5 | -0.594 | 0.07611 | 0.006 | -7.805
-11 | -0.567 | 0.07025 | 0.006 | -8.077
-10.5 | -0.541 | 0.06551 | 0.006 | -8.256
-10 | -0.513 | 0.07165 | 0.005 | -7.158
-9.5 | -0.486 | 0.06363 | 0.004 | -7.643
-9 | -0.46 | 0.05787 | 0.004 | -7.94
-8.5 | -0.433 | 0.05304 | 0.003 | -8.166
-8 | -0.405 | 0.05855 | 0.003 | -6.909
-7.5 | -0.378 | 0.05077 | 0.002 | -7.451
-7 | -0.352 | 0.04567 | 0.002 | -7.708
-6.5 | -0.399 | 0.01025 | 0.003 | -38.906
-6 | -0.48 | 0.03933 | 0.001 | -12.199
-5.5 | -0.589 | 0.00932 | 0.001 | -63.16
-5 | -0.557 | 0.00886 | 0 | -62.852
-4.5 | -0.511 | 0.00839 | -0.001 | -60.895
-4 | -0.456 | 0.00797 | -0.002 | -57.208
-3.5 | -0.396 | 0.0076 | -0.003 | -52.131
-3 | -0.333 | 0.00723 | -0.004 | -46.066
-2.5 | -0.267 | 0.00694 | -0.006 | -38.546
-2 | -0.201 | 0.00533 | -0.007 | -37.596
-1.5 | -0.133 | 0.00287 | -0.008 | -46.293
-1 | -0.065 | 0.00284 | -0.009 | -22.74
-0.5 | 0.004 | 0.00286 | -0.01 | 1.455
0 | 0.073 | 0.0029 | -0.011 | 25.192
0.5 | 0.142 | 0.00292 | -0.012 | 48.533
1 | 0.21 | 0.00314 | -0.013 | 66.926
1.5 | 0.279 | 0.00327 | -0.014 | 85.195
2 | 0.346 | 0.00357 | -0.015 | 97.081
2.5 | 0.413 | 0.00509 | -0.016 | 81.184
3 | 0.478 | 0.00755 | -0.017 | 63.321
3.5 | 0.542 | 0.00794 | -0.018 | 68.273
4 | 0.603 | 0.00842 | -0.019 | 71.704
4.5 | 0.662 | 0.00891 | -0.02 | 74.27
5 | 0.714 | 0.00942 | -0.021 | 75.815
5.5 | 0.759 | 0.01001 | -0.022 | 75.828
6 | 0.78 | 0.01068 | -0.023 | 73.016
6.5 | 0.752 | 0.01154 | -0.024 | 65.189
7 | 0.407 | 0.04712 | -0.012 | 8.649
7.5 | 0.531 | 0.01284 | -0.026 | 41.312
8 | 0.461 | 0.05255 | -0.014 | 8.781
8.5 | 0.487 | 0.05846 | -0.013 | 8.328
9 | 0.516 | 0.05619 | -0.016 | 9.183
9.5 | 0.541 | 0.06128 | -0.015 | 8.836
10 | 0.568 | 0.06759 | -0.016 | 8.399
10.5 | 0.594 | 0.07685 | -0.016 | 7.725
11 | 0.621 | 0.07067 | -0.017 | 8.793
11.5 | 0.648 | 0.07664 | -0.017 | 8.45
12 | 0.674 | 0.08274 | -0.018 | 8.142
12.5 | 0.7 | 0.09165 | -0.018 | 7.638
13 | 0.727 | 0.09798 | -0.02 | 7.422
13.5 | 0.754 | 0.10442 | -0.02 | 7.219
14 | 0.78 | 0.10814 | -0.021 | 7.212
14.5 | 0.806 | 0.10947 | -0.021 | 7.362
15 | 0.832 | 0.11567 | -0.022 | 7.193
15.5 | 0.86 | 0.12105 | -0.024 | 7.107
16 | 0.886 | 0.12564 | -0.024 | 7.049
16.5 | 0.911 | 0.13092 | -0.025 | 6.962
17 | 0.938 | 0.13428 | -0.025 | 6.982
17.5 | 0.964 | 0.13845 | -0.026 | 6.964
18 | 0.993 | 0.14541 | -0.028 | 6.829
18.5 | 1.017 | 0.14931 | -0.028 | 6.811
19 | 1.043 | 0.1528 | -0.029 | 6.824
19.5 | 1.069 | 0.15586 | -0.029 | 6.856
20 | 1.097 | 0.16179 | -0.031 | 6.781

## 72. Re 4M Mach 0.50 (2)
BIGFOIL.COM POLAR EXPORT
NACA67-111 a=0.2
NACA67-111 a=0.2 |  |  |  | Cl Max: | 0.8596 | at alpha= | 8 | deg
XFOIL ncrit=9 |  |  |  | L/D Max: | 76.2058 | at alpha= | 6 | deg
Re: | 4000000 |  |  | Cd Min: | 0.25434 | at alpha= | -20 | deg
Mach: | 0.5 |  |  | Cl=0 at alpha= | -0.67815 | deg
|  |  |  | @ Cl=0.1, Cd= | 0.0029577
|  |  |  | @ Cl=0.4, Cd= | 0.0067773
|  |  |  | @ Cl=0.6, Cd= | 0.0081292
alpha (deg) | Cl | Cd | Cm | Cl/Cd
-20 | -0.7393 | 0.25434 | 0.0305 | -2.9067
-19.5 | -0.7208 | 0.24504 | 0.0254 | -2.9416
-19 | -0.6998 | 0.23731 | 0.0205 | -2.9489
-18.5 | -0.6793 | 0.22885 | 0.0157 | -2.9683
-18 | -0.6597 | 0.22058 | 0.0109 | -2.9908
-17.5 | -0.6406 | 0.21182 | 0.0061 | -3.0243
-17 | -0.6211 | 0.20353 | 0.0013 | -3.0516
-16.5 | -0.6024 | 0.19492 | -0.0036 | -3.0905
-16 | -0.5765 | 0.1847 | -0.0115 | -3.1213
-15.5 | -0.5598 | 0.17676 | -0.0155 | -3.167
-15 | -0.5424 | 0.16909 | -0.0195 | -3.2078
-14.5 | -0.5293 | 0.15988 | -0.0239 | -3.3106
-14 | -0.5162 | 0.15069 | -0.0285 | -3.4256
-13.5 | -0.5052 | 0.14128 | -0.0333 | -3.5759
-13 | -0.4939 | 0.13254 | -0.0378 | -3.7264
-12.5 | -0.4876 | 0.1226 | -0.043 | -3.9772
-12 | -0.4728 | 0.11535 | -0.047 | -4.0988
-11.5 | -0.4706 | 0.10544 | -0.0521 | -4.4632
-11 | -0.4731 | 0.09503 | -0.0576 | -4.9784
-10.5 | -0.4784 | 0.08493 | -0.0629 | -5.6329
-10 | -0.4907 | 0.07405 | -0.0694 | -6.6266
-9.5 | -0.5122 | 0.06115 | -0.0798 | -8.3761
-9 | -0.5487 | 0.05062 | -0.0841 | -10.8396
-8.5 | -0.5878 | 0.04323 | -0.0806 | -13.597
-8 | -0.6288 | 0.03695 | -0.0713 | -17.0176
-7.5 | -0.6466 | 0.03133 | -0.0618 | -20.6384
-7 | -0.6536 | 0.02461 | -0.0527 | -26.5583
-6.5 | -0.6508 | 0.01669 | -0.0435 | -38.9934
-6 | -0.6066 | 0.01119 | -0.039 | -54.2091
-5.5 | -0.551 | 0.0092 | -0.0353 | -59.8913
-5 | -0.4933 | 0.00832 | -0.032 | -59.2909
-4.5 | -0.4341 | 0.00773 | -0.0294 | -56.1578
-4 | -0.373 | 0.00728 | -0.0274 | -51.2363
-3.5 | -0.3121 | 0.00688 | -0.0258 | -45.3634
-3 | -0.2504 | 0.00657 | -0.0246 | -38.1126
-2.5 | -0.1881 | 0.00631 | -0.0237 | -29.8098
-2 | -0.1264 | 0.00607 | -0.023 | -20.8237
-1.5 | -0.0692 | 0.00557 | -0.0215 | -12.4237
-0.5 | 0.015 | 0.00332 | -0.0134 | 4.5181
0 | 0.0743 | 0.00295 | -0.0123 | 25.1864
0.5 | 0.1413 | 0.00297 | -0.0127 | 47.5758
1 | 0.2018 | 0.00326 | -0.0118 | 61.9018
1.5 | 0.2449 | 0.00428 | -0.0078 | 57.2196
2 | 0.2906 | 0.0051 | -0.0043 | 56.9804
2.5 | 0.336 | 0.00588 | -0.0007 | 57.1429
3 | 0.3829 | 0.00665 | 0.0028 | 57.5789
3.5 | 0.4393 | 0.00707 | 0.0048 | 62.1358
4 | 0.4976 | 0.00741 | 0.0066 | 67.1525
4.5 | 0.554 | 0.00777 | 0.0091 | 71.2999
5 | 0.6065 | 0.00818 | 0.0127 | 74.1443
5.5 | 0.6585 | 0.00869 | 0.0165 | 75.7768
6 | 0.711 | 0.00933 | 0.0206 | 76.2058
6.5 | 0.7615 | 0.01021 | 0.0253 | 74.5837
7 | 0.8046 | 0.0117 | 0.0314 | 68.7692
7.5 | 0.8442 | 0.01437 | 0.0379 | 58.7474
8 | 0.8596 | 0.02081 | 0.0456 | 41.3071
8.5 | 0.8419 | 0.02678 | 0.0565 | 31.4376
9 | 0.8136 | 0.03264 | 0.0661 | 24.9265
9.5 | 0.7754 | 0.03935 | 0.0732 | 19.7052
10 | 0.7321 | 0.04762 | 0.0758 | 15.3738
10.5 | 0.6957 | 0.05764 | 0.0724 | 12.0697
11 | 0.6652 | 0.07345 | 0.0605 | 9.0565
11.5 | 0.6458 | 0.08706 | 0.0517 | 7.4179
12 | 0.6244 | 0.10063 | 0.0437 | 6.2049
12.5 | 0.6107 | 0.11323 | 0.0368 | 5.3934
13 | 0.6045 | 0.12525 | 0.0304 | 4.8263

## 73. Re 5M Mach 0.00 (1)
BIGFOIL.COM POLAR EXPORT
NACA67-111 a=0.2
NACA67-111 a=0.2 |  |  |  | Cl Max: | 0.973 | at alpha= | 10.5 | deg
JavaFoil+Calcfoil stall+Eppler ext transition |  |  |  | L/D Max: | 96.298 | at alpha= | 4.5 | deg
Re: | 5000000 |  |  | Cd Min: | 0.00301 | at alpha= | -1.5 | deg
Mach: | 0 |  |  | Cl=0 at alpha= | -0.53333 | deg
|  |  |  | @ Cl=0.1, Cd= | 0.0030732
|  |  |  | @ Cl=0.4, Cd= | 0.0046951
|  |  |  | @ Cl=0.6, Cd= | 0.0065515
alpha (deg) | Cl | Cd | Cm | Cl/Cd
-15 | -0.601 | 0.10751 | 0.008 | -5.593
-14.5 | -0.621 | 0.10159 | 0.008 | -6.11
-14 | -0.639 | 0.09598 | 0.008 | -6.656
-13.5 | -0.655 | 0.09097 | 0.007 | -7.203
-13 | -0.67 | 0.08512 | 0.007 | -7.875
-12.5 | -0.683 | 0.08016 | 0.007 | -8.522
-12 | -0.693 | 0.07519 | 0.006 | -9.217
-11.5 | -0.7 | 0.07001 | 0.006 | -10.003
-11 | -0.707 | 0.06288 | 0.006 | -11.248
-10.5 | -0.711 | 0.05621 | 0.006 | -12.657
-10 | -0.849 | 0.0114 | 0.008 | -74.425
-9.5 | -0.84 | 0.0107 | 0.008 | -78.51
-9 | -0.824 | 0.01022 | 0.007 | -80.666
-8.5 | -0.802 | 0.0098 | 0.006 | -81.91
-8 | -0.775 | 0.00939 | 0.005 | -82.586
-7.5 | -0.743 | 0.00899 | 0.004 | -82.611
-7 | -0.705 | 0.00713 | 0.003 | -98.859
-6.5 | -0.661 | 0.00745 | 0.002 | -88.785
-6 | -0.614 | 0.00718 | 0.002 | -85.596
-5.5 | -0.565 | 0.0069 | 0.001 | -81.883
-5 | -0.514 | 0.00665 | 0 | -77.194
-4.5 | -0.46 | 0.00688 | -0.001 | -66.845
-4 | -0.405 | 0.00665 | -0.002 | -60.937
-3.5 | -0.349 | 0.00639 | -0.003 | -54.587
-3 | -0.291 | 0.00616 | -0.004 | -47.262
-2.5 | -0.233 | 0.00593 | -0.005 | -39.355
-2 | -0.174 | 0.0058 | -0.006 | -30.076
-1.5 | -0.115 | 0.00301 | -0.007 | -38.391
-1 | -0.056 | 0.00301 | -0.008 | -18.591
-0.5 | 0.004 | 0.00302 | -0.009 | 1.195
0 | 0.063 | 0.00303 | -0.009 | 20.883
0.5 | 0.123 | 0.0031 | -0.01 | 39.611
1 | 0.182 | 0.00334 | -0.011 | 54.508
1.5 | 0.242 | 0.00378 | -0.012 | 63.842
2 | 0.301 | 0.00418 | -0.013 | 71.886
2.5 | 0.359 | 0.00457 | -0.014 | 78.68
3 | 0.418 | 0.00475 | -0.015 | 87.882
3.5 | 0.475 | 0.00616 | -0.016 | 77.083
4 | 0.531 | 0.00638 | -0.017 | 83.296
4.5 | 0.586 | 0.00609 | -0.018 | 96.298
5 | 0.64 | 0.00787 | -0.019 | 81.385
5.5 | 0.692 | 0.00821 | -0.02 | 84.32
6 | 0.741 | 0.00852 | -0.02 | 86.938
6.5 | 0.785 | 0.00888 | -0.021 | 88.443
7 | 0.826 | 0.00925 | -0.022 | 89.319
7.5 | 0.863 | 0.00965 | -0.023 | 89.429
8 | 0.895 | 0.01007 | -0.024 | 88.911
8.5 | 0.922 | 0.01064 | -0.025 | 86.687
9 | 0.943 | 0.01114 | -0.026 | 84.687
9.5 | 0.959 | 0.01164 | -0.027 | 82.435
10 | 0.969 | 0.01241 | -0.027 | 78.083
10.5 | 0.973 | 0.01304 | -0.028 | 74.603
11 | 0.97 | 0.01401 | -0.029 | 69.271
11.5 | 0.96 | 0.01531 | -0.03 | 62.697
12 | 0.793 | 0.07179 | -0.018 | 11.051
12.5 | 0.779 | 0.07856 | -0.018 | 9.913
13 | 0.764 | 0.08421 | -0.018 | 9.073
13.5 | 0.746 | 0.08991 | -0.018 | 8.301
14 | 0.727 | 0.09659 | -0.018 | 7.527
14.5 | 0.706 | 0.1025 | -0.018 | 6.891
15 | 0.684 | 0.1077 | -0.018 | 6.351
15.5 | 0.659 | 0.11411 | -0.019 | 5.773

## 74. Re 5M Mach 0.00 (2)
BIGFOIL.COM POLAR EXPORT
NACA67-111 a=0.2
NACA67-111 a=0.2 |  |  |  | Cl Max: | 1.5257 | at alpha= | 18.5 | deg
XFOIL ncrit=9 |  |  |  | L/D Max: | 95.7525 | at alpha= | 9 | deg
Re: | 5000000 |  |  | Cd Min: | 0.0515 | at alpha= | 20 | deg
Mach: | 0 |  |  | Cl=0 at alpha= | -0.69191 | deg
|  |  |  | @ Cl=0.1, Cd= | 0.0026942
|  |  |  | @ Cl=0.4, Cd= | 0.0061982
|  |  |  | @ Cl=0.6, Cd= | 0.0072953
alpha (deg) | Cl | Cd | Cm | Cl/Cd
-20 | -1.4426 | 0.04725 | -0.0702 | -30.5312
-19.5 | -1.4555 | 0.04122 | -0.0704 | -35.3105
-19 | -1.4629 | 0.03654 | -0.0689 | -40.0356
-18.5 | -1.4707 | 0.03233 | -0.0659 | -45.4903
-18 | -1.4667 | 0.02932 | -0.0626 | -50.0239
-17.5 | -1.4523 | 0.0272 | -0.0595 | -53.3934
-17 | -1.4429 | 0.02481 | -0.0555 | -58.158
-16.5 | -1.4179 | 0.02311 | -0.0532 | -61.3544
-16 | -1.3876 | 0.02185 | -0.0512 | -63.5057
-15.5 | -1.3654 | 0.02063 | -0.0471 | -66.1852
-15 | -1.3436 | 0.01924 | -0.0428 | -69.8337
-14.5 | -1.3107 | 0.0186 | -0.0399 | -70.4677
-14 | -1.2792 | 0.01775 | -0.0367 | -72.0676
-13.5 | -1.2573 | 0.01606 | -0.0318 | -78.2877
-13 | -1.2258 | 0.015 | -0.0282 | -81.72
-12.5 | -1.1868 | 0.01434 | -0.0259 | -82.7615
-12 | -1.1445 | 0.0136 | -0.0242 | -84.1544
-11.5 | -1.1002 | 0.01299 | -0.0228 | -84.6959
-11 | -1.0546 | 0.01238 | -0.0216 | -85.1858
-10.5 | -1.0081 | 0.01179 | -0.0205 | -85.5047
-10 | -0.9608 | 0.01124 | -0.0196 | -85.4804
-9.5 | -0.9116 | 0.0108 | -0.0189 | -84.4074
-9 | -0.8625 | 0.0103 | -0.0182 | -83.7379
-8.5 | -0.8161 | 0.00945 | -0.0169 | -86.3598
-8 | -0.766 | 0.00901 | -0.0164 | -85.0166
-7.5 | -0.7148 | 0.00864 | -0.0159 | -82.7315
-7 | -0.6631 | 0.00827 | -0.0156 | -80.1814
-6.5 | -0.611 | 0.00792 | -0.0154 | -77.1465
-6 | -0.5583 | 0.00762 | -0.0152 | -73.2677
-5.5 | -0.5071 | 0.00718 | -0.0146 | -70.6267
-5 | -0.454 | 0.00692 | -0.0145 | -65.6069
-4.5 | -0.4001 | 0.00668 | -0.0145 | -59.8952
-4 | -0.3466 | 0.00639 | -0.0144 | -54.241
-3.5 | -0.2925 | 0.00613 | -0.0144 | -47.7162
-3 | -0.238 | 0.00593 | -0.0146 | -40.1349
-2.5 | -0.1836 | 0.00575 | -0.0146 | -31.9304
-2 | -0.1294 | 0.00547 | -0.0147 | -23.6563
-1.5 | -0.0776 | 0.00505 | -0.0143 | -15.3663
-1 | -0.0297 | 0.00435 | -0.0132 | -6.8276
-0.5 | 0.0185 | 0.00365 | -0.0123 | 5.0685
0 | 0.0638 | 0.00272 | -0.0107 | 23.4559
0.5 | 0.12 | 0.00268 | -0.011 | 44.7761
1 | 0.1658 | 0.00344 | -0.0094 | 48.1977
1.5 | 0.2142 | 0.00409 | -0.0084 | 52.3716
2 | 0.2628 | 0.0047 | -0.0075 | 55.9149
2.5 | 0.3107 | 0.0053 | -0.0064 | 58.6226
3 | 0.3591 | 0.00587 | -0.0055 | 61.1755
3.5 | 0.4102 | 0.00628 | -0.005 | 65.3185
4 | 0.4634 | 0.00655 | -0.0048 | 70.7481
4.5 | 0.5165 | 0.00682 | -0.0047 | 75.7331
5 | 0.5691 | 0.00711 | -0.0045 | 80.0422
5.5 | 0.6208 | 0.00742 | -0.0042 | 83.6658
6 | 0.672 | 0.00773 | -0.0038 | 86.934
6.5 | 0.7231 | 0.00806 | -0.0033 | 89.7146
7 | 0.7737 | 0.00841 | -0.0028 | 91.9976
8 | 0.8717 | 0.00922 | -0.0012 | 94.5445
8.5 | 0.9201 | 0.00961 | -0.0003 | 95.744
9 | 0.9671 | 0.0101 | 0.0008 | 95.7525
9.5 | 1.0106 | 0.01076 | 0.0025 | 93.9219
10 | 1.0557 | 0.01122 | 0.0039 | 94.0909
10.5 | 1.0964 | 0.01171 | 0.0062 | 93.6294
11 | 1.135 | 0.01222 | 0.0088 | 92.8805
11.5 | 1.1726 | 0.01288 | 0.0115 | 91.0404
12 | 1.2093 | 0.01352 | 0.0142 | 89.4453
12.5 | 1.2435 | 0.0144 | 0.0172 | 86.3542
13 | 1.2737 | 0.0155 | 0.0208 | 82.1742
13.5 | 1.305 | 0.01644 | 0.024 | 79.3796
14 | 1.3373 | 0.01722 | 0.0269 | 77.6597
14.5 | 1.3656 | 0.01814 | 0.0304 | 75.2811
15 | 1.4091 | 0.01951 | 0.0299 | 72.2245
15.5 | 1.4363 | 0.02076 | 0.0329 | 69.1859
16 | 1.457 | 0.02245 | 0.0364 | 64.8998
16.5 | 1.4785 | 0.0241 | 0.0395 | 61.3485
17 | 1.4985 | 0.02589 | 0.0424 | 57.8795
17.5 | 1.5085 | 0.02846 | 0.0458 | 53.0042
18 | 1.52 | 0.03104 | 0.0486 | 48.9691
18.5 | 1.5257 | 0.03426 | 0.0512 | 44.533
19 | 1.522 | 0.03862 | 0.0533 | 39.4096
19.5 | 1.5114 | 0.04421 | 0.0544 | 34.1868
20 | 1.4933 | 0.0515 | 0.0536 | 28.9961

## 75. Re 5M Mach 0.10 (1)
BIGFOIL.COM POLAR EXPORT
NACA67-111 a=0.2
NACA67-111 a=0.2 |  |  |  | Cl Max: | 0.961 | at alpha= | 10 | deg
JavaFoil+Calcfoil stall+Eppler ext transition |  |  |  | L/D Max: | 89.049 | at alpha= | 7.5 | deg
Re: | 5000000 |  |  | Cd Min: | 0.00299 | at alpha= | -1 | deg
Mach: | 0.1 |  |  | Cl=0 at alpha= | -0.53333 | deg
|  |  |  | @ Cl=0.1, Cd= | 0.003088
|  |  |  | @ Cl=0.4, Cd= | 0.0047324
|  |  |  | @ Cl=0.6, Cd= | 0.007677
alpha (deg) | Cl | Cd | Cm | Cl/Cd
-14.5 | -0.584 | 0.10298 | 0.008 | -5.669
-14 | -0.605 | 0.09698 | 0.008 | -6.242
-13.5 | -0.626 | 0.09219 | 0.007 | -6.785
-13 | -0.643 | 0.08725 | 0.007 | -7.375
-12.5 | -0.66 | 0.08142 | 0.006 | -8.106
-12 | -0.673 | 0.07618 | 0.006 | -8.838
-11.5 | -0.683 | 0.07104 | 0.006 | -9.621
-11 | -0.692 | 0.06491 | 0.006 | -10.657
-10.5 | -0.696 | 0.05958 | 0.006 | -11.68
-10 | -0.833 | 0.01207 | 0.008 | -69.049
-9.5 | -0.834 | 0.01079 | 0.008 | -77.258
-9 | -0.82 | 0.01032 | 0.007 | -79.463
-8.5 | -0.8 | 0.00987 | 0.006 | -81.076
-8 | -0.774 | 0.00945 | 0.005 | -81.948
-7.5 | -0.743 | 0.00906 | 0.004 | -82
-7 | -0.707 | 0.00716 | 0.003 | -98.722
-6.5 | -0.663 | 0.00749 | 0.002 | -88.57
-6 | -0.616 | 0.00724 | 0.002 | -85.147
-5.5 | -0.567 | 0.00693 | 0.001 | -81.803
-5 | -0.516 | 0.0067 | 0 | -76.99
-4.5 | -0.462 | 0.00694 | -0.001 | -66.546
-4 | -0.407 | 0.00671 | -0.002 | -60.622
-3.5 | -0.35 | 0.00643 | -0.003 | -54.493
-3 | -0.293 | 0.00621 | -0.004 | -47.116
-2.5 | -0.234 | 0.00597 | -0.005 | -39.279
-2 | -0.175 | 0.0058 | -0.006 | -30.23
-1.5 | -0.116 | 0.003 | -0.007 | -38.62
-1 | -0.056 | 0.00299 | -0.008 | -18.783
-0.5 | 0.004 | 0.003 | -0.009 | 1.206
0 | 0.064 | 0.00304 | -0.009 | 20.963
0.5 | 0.124 | 0.00312 | -0.01 | 39.548
1 | 0.183 | 0.00333 | -0.011 | 55.074
1.5 | 0.243 | 0.00377 | -0.012 | 64.349
2 | 0.302 | 0.00424 | -0.013 | 71.263
2.5 | 0.361 | 0.00462 | -0.014 | 78.174
3 | 0.42 | 0.00479 | -0.015 | 87.557
3.5 | 0.477 | 0.00614 | -0.016 | 77.659
4 | 0.534 | 0.00636 | -0.017 | 83.879
4.5 | 0.589 | 0.00762 | -0.018 | 77.345
5 | 0.643 | 0.0079 | -0.019 | 81.38
5.5 | 0.695 | 0.00825 | -0.02 | 84.3
6 | 0.743 | 0.00857 | -0.021 | 86.75
6.5 | 0.788 | 0.00892 | -0.021 | 88.3
7 | 0.828 | 0.00932 | -0.022 | 88.822
7.5 | 0.864 | 0.00971 | -0.023 | 89.049
8 | 0.895 | 0.01015 | -0.024 | 88.193
8.5 | 0.921 | 0.01073 | -0.025 | 85.825
9 | 0.94 | 0.01126 | -0.026 | 83.503
9.5 | 0.954 | 0.01177 | -0.027 | 81.045
10 | 0.961 | 0.01247 | -0.028 | 77.042
10.5 | 0.961 | 0.01331 | -0.028 | 72.221
11 | 0.954 | 0.01448 | -0.029 | 65.871
11.5 | 0.926 | 0.0177 | -0.029 | 52.319
12 | 0.771 | 0.07443 | -0.017 | 10.365
12.5 | 0.755 | 0.08058 | -0.017 | 9.37
13 | 0.737 | 0.08556 | -0.017 | 8.614
13.5 | 0.716 | 0.09189 | -0.017 | 7.792
14 | 0.693 | 0.0979 | -0.018 | 7.08
14.5 | 0.669 | 0.10266 | -0.018 | 6.514
15 | 0.643 | 0.10958 | -0.018 | 5.871

## 76. Re 5M Mach 0.10 (2)
BIGFOIL.COM POLAR EXPORT
NACA67-111 a=0.2
NACA67-111 a=0.2 |  |  |  | Cl Max: | 1.4904 | at alpha= | 18 | deg
XFOIL ncrit=9 |  |  |  | L/D Max: | 95.2577 | at alpha= | 8.5 | deg
Re: | 5000000 |  |  | Cd Min: | 0.06975 | at alpha= | 20 | deg
Mach: | 0.1 |  |  | Cl=0 at alpha= | -0.69502 | deg
|  |  |  | @ Cl=0.1, Cd= | 0.0027046
|  |  |  | @ Cl=0.4, Cd= | 0.0061842
|  |  |  | @ Cl=0.6, Cd= | 0.0072999
alpha (deg) | Cl | Cd | Cm | Cl/Cd
-19.5 | -1.3288 | 0.05919 | -0.0679 | -22.4497
-19 | -1.3706 | 0.04763 | -0.073 | -28.776
-18.5 | -1.4085 | 0.0393 | -0.0728 | -35.8397
-18 | -1.4244 | 0.03415 | -0.07 | -41.7101
-17.5 | -1.4131 | 0.03153 | -0.0674 | -44.8176
-17 | -1.4185 | 0.02786 | -0.0627 | -50.9153
-16.5 | -1.4046 | 0.0257 | -0.0589 | -54.6537
-16 | -1.3736 | 0.02381 | -0.0578 | -57.69
-15.5 | -1.357 | 0.02224 | -0.053 | -61.0162
-15 | -1.3395 | 0.02055 | -0.0481 | -65.1825
-14.5 | -1.3089 | 0.01967 | -0.0447 | -66.543
-14 | -1.28 | 0.01859 | -0.0408 | -68.8542
-13.5 | -1.2514 | 0.01751 | -0.0368 | -71.4677
-13 | -1.227 | 0.01583 | -0.0319 | -77.5111
-12.5 | -1.1921 | 0.01487 | -0.0286 | -80.1681
-12 | -1.1502 | 0.01404 | -0.0266 | -81.9231
-11.5 | -1.1057 | 0.01339 | -0.0249 | -82.5765
-11 | -1.0598 | 0.01274 | -0.0235 | -83.1868
-10.5 | -1.0131 | 0.01209 | -0.0222 | -83.7965
-10 | -0.9658 | 0.01146 | -0.021 | -84.2757
-9.5 | -0.9165 | 0.01097 | -0.0202 | -83.546
-9 | -0.8669 | 0.01044 | -0.0193 | -83.0364
-8.5 | -0.8202 | 0.00958 | -0.018 | -85.6159
-8 | -0.7699 | 0.0091 | -0.0172 | -84.6044
-7.5 | -0.7183 | 0.00871 | -0.0167 | -82.4684
-7 | -0.6663 | 0.00833 | -0.0163 | -79.988
-6.5 | -0.6138 | 0.00797 | -0.0159 | -77.0138
-6 | -0.5609 | 0.00765 | -0.0157 | -73.3203
-5.5 | -0.5094 | 0.00722 | -0.0151 | -70.554
-5 | -0.456 | 0.00694 | -0.0149 | -65.7061
-4.5 | -0.4018 | 0.0067 | -0.0148 | -59.9701
-4 | -0.348 | 0.0064 | -0.0147 | -54.375
-3.5 | -0.2936 | 0.00615 | -0.0147 | -47.7398
-3 | -0.2388 | 0.00593 | -0.0148 | -40.2698
-2.5 | -0.1841 | 0.00575 | -0.0148 | -32.0174
-2 | -0.1295 | 0.00548 | -0.0149 | -23.6314
-1.5 | -0.0775 | 0.00507 | -0.0145 | -15.286
-1 | -0.0294 | 0.00437 | -0.0134 | -6.7277
-0.5 | 0.0188 | 0.00366 | -0.0124 | 5.1366
0 | 0.0642 | 0.00273 | -0.0108 | 23.5165
0.5 | 0.1207 | 0.00269 | -0.0111 | 44.8699
1 | 0.1666 | 0.00344 | -0.0094 | 48.4302
1.5 | 0.2151 | 0.0041 | -0.0083 | 52.4634
2 | 0.2639 | 0.00471 | -0.0074 | 56.0297
2.5 | 0.3119 | 0.00532 | -0.0063 | 58.6278
3.5 | 0.4118 | 0.0063 | -0.0048 | 65.3651
4 | 0.4652 | 0.00657 | -0.0046 | 70.8067
4.5 | 0.5186 | 0.00684 | -0.0045 | 75.8187
5 | 0.5715 | 0.00713 | -0.0043 | 80.1543
5.5 | 0.6235 | 0.00744 | -0.0039 | 83.8038
6 | 0.6747 | 0.00777 | -0.0033 | 86.834
6.5 | 0.7262 | 0.00809 | -0.0028 | 89.7651
7 | 0.7769 | 0.00847 | -0.0022 | 91.7237
8 | 0.8756 | 0.00928 | -0.0004 | 94.3534
8.5 | 0.924 | 0.0097 | 0.0006 | 95.2577
9 | 0.9709 | 0.01021 | 0.0019 | 95.093
9.5 | 1.0148 | 0.01087 | 0.0038 | 93.3579
10 | 1.0586 | 0.01135 | 0.0057 | 93.2687
10.5 | 1.0985 | 0.01189 | 0.0083 | 92.3886
11 | 1.1376 | 0.01243 | 0.011 | 91.5205
11.5 | 1.1755 | 0.01314 | 0.0139 | 89.4597
12 | 1.2118 | 0.01388 | 0.0168 | 87.3055
12.5 | 1.2421 | 0.01511 | 0.0206 | 82.2038
13 | 1.2762 | 0.01597 | 0.0237 | 79.9123
13.5 | 1.3069 | 0.01697 | 0.0272 | 77.0124
14 | 1.3379 | 0.01789 | 0.0306 | 74.7848
14.5 | 1.3677 | 0.01897 | 0.0337 | 72.098
15.5 | 1.4319 | 0.02207 | 0.0375 | 64.8799
16 | 1.4485 | 0.02412 | 0.0414 | 60.0539
16.5 | 1.4664 | 0.02614 | 0.0448 | 56.0979
17 | 1.4833 | 0.02828 | 0.0479 | 52.4505
17.5 | 1.4861 | 0.0316 | 0.0515 | 47.0285
18 | 1.4904 | 0.03504 | 0.0543 | 42.5342
18.5 | 1.4738 | 0.04077 | 0.0566 | 36.1491
19 | 1.4617 | 0.04688 | 0.057 | 31.1796
19.5 | 1.4302 | 0.05642 | 0.0548 | 25.3492
20 | 1.3859 | 0.06975 | 0.0483 | 19.8695

## 77. Re 5M Mach 0.25 (1)
BIGFOIL.COM POLAR EXPORT
NACA67-111 a=0.2
NACA67-111 a=0.2 |  |  |  | Cl Max: | 0.908 | at alpha= | 9 | deg
JavaFoil+Calcfoil stall+Eppler ext transition |  |  |  | L/D Max: | 86.46 | at alpha= | 6.5 | deg
Re: | 5000000 |  |  | Cd Min: | 0.00288 | at alpha= | 0 | deg
Mach: | 0.25 |  |  | Cl=0 at alpha= | -0.53226 | deg
|  |  |  | @ Cl=0.1, Cd= | 0.0030437
|  |  |  | @ Cl=0.4, Cd= | 0.10187
|  |  |  | @ Cl=0.6, Cd= | 0.10187
alpha (deg) | Cl | Cd | Cm | Cl/Cd
-13.5 | -0.349 | 0.09485 | 0.007 | -3.68
-13 | -0.405 | 0.09035 | 0.007 | -4.485
-12.5 | -0.456 | 0.08557 | 0.006 | -5.335
-12 | -0.502 | 0.0808 | 0.006 | -6.219
-11.5 | -0.543 | 0.07638 | 0.006 | -7.105
-11 | -0.577 | 0.07152 | 0.005 | -8.063
-10.5 | -0.603 | 0.06762 | 0.005 | -8.915
-10 | -0.623 | 0.06147 | 0.005 | -10.136
-9.5 | -0.637 | 0.05552 | 0.004 | -11.47
-9 | -0.647 | 0.04887 | 0.004 | -13.229
-8.5 | -0.777 | 0.01035 | 0.006 | -75.002
-8 | -0.763 | 0.00987 | 0.005 | -77.301
-7.5 | -0.741 | 0.00943 | 0.004 | -78.583
-7 | -0.711 | 0.00899 | 0.003 | -78.996
-6.5 | -0.67 | 0.00859 | 0.003 | -78.034
-6 | -0.626 | 0.00676 | 0.002 | -92.565
-5.5 | -0.578 | 0.00711 | 0.001 | -81.301
-5 | -0.526 | 0.00683 | 0 | -77.026
-4.5 | -0.473 | 0.00656 | -0.001 | -72.075
-4 | -0.417 | 0.00631 | -0.002 | -66.087
-3.5 | -0.359 | 0.00656 | -0.003 | -54.762
-3 | -0.3 | 0.0063 | -0.004 | -47.656
-2.5 | -0.241 | 0.00603 | -0.005 | -39.874
-2 | -0.18 | 0.00584 | -0.006 | -30.84
-1.5 | -0.119 | 0.00303 | -0.007 | -39.285
-1 | -0.058 | 0.00301 | -0.008 | -19.176
-0.5 | 0.004 | 0.00304 | -0.009 | 1.226
0 | 0.065 | 0.00288 | -0.01 | 22.678
0.5 | 0.127 | 0.00317 | -0.011 | 40.106
1 | 0.188 | 0.00337 | -0.012 | 55.889
1.5 | 0.249 | 0.00386 | -0.013 | 64.674
2 | 0.31 | 0.00436 | -0.014 | 71.167
2.5 | 0.371 | 0.00436 | -0.015 | 85.138
3 | 0.43 | 0.00604 | -0.015 | 71.237
3.5 | 0.489 | 0.00576 | -0.016 | 84.99
4 | 0.547 | 0.00742 | -0.017 | 73.748
4.5 | 0.603 | 0.00778 | -0.018 | 77.578
5 | 0.658 | 0.00811 | -0.019 | 81.143
5.5 | 0.71 | 0.00846 | -0.02 | 83.926
6 | 0.757 | 0.00882 | -0.021 | 85.856
6.5 | 0.8 | 0.00925 | -0.022 | 86.46
7 | 0.836 | 0.00969 | -0.023 | 86.268
7.5 | 0.867 | 0.01013 | -0.024 | 85.567
8 | 0.889 | 0.01055 | -0.025 | 84.286
8.5 | 0.903 | 0.0113 | -0.026 | 79.914
9 | 0.908 | 0.01211 | -0.027 | 74.994
9.5 | 0.903 | 0.01267 | -0.027 | 71.276
10 | 0.886 | 0.01363 | -0.028 | 64.999
10.5 | 0.713 | 0.06358 | -0.017 | 11.213
11 | 0.683 | 0.0698 | -0.016 | 9.783
11.5 | 0.647 | 0.0756 | -0.015 | 8.557
12 | 0.605 | 0.08002 | -0.016 | 7.565
12.5 | 0.558 | 0.08602 | -0.016 | 6.482
13 | 0.505 | 0.09182 | -0.017 | 5.496
13.5 | 0.447 | 0.09563 | -0.017 | 4.672
14 | 0.384 | 0.10187 | -0.018 | 3.767

## 78. Re 5M Mach 0.25 (2)
BIGFOIL.COM POLAR EXPORT
NACA67-111 a=0.2
NACA67-111 a=0.2 |  |  |  | Cl Max: | 1.2729 | at alpha= | 14 | deg
XFOIL ncrit=9 |  |  |  | L/D Max: | 92.3323 | at alpha= | 8 | deg
Re: | 5000000 |  |  | Cd Min: | 0.23342 | at alpha= | 20 | deg
Mach: | 0.25 |  |  | Cl=0 at alpha= | -0.71237 | deg
|  |  |  | @ Cl=0.1, Cd= | 0.0027126
|  |  |  | @ Cl=0.4, Cd= | 0.0062454
|  |  |  | @ Cl=0.6, Cd= | 0.0073579
alpha (deg) | Cl | Cd | Cm | Cl/Cd
-15 | -0.5832 | 0.14437 | -0.0214 | -4.0396
-14.5 | -0.5681 | 0.13446 | -0.0289 | -4.225
-14 | -0.9372 | 0.0515 | -0.0798 | -18.1981
-13.5 | -1.0646 | 0.03608 | -0.074 | -29.5067
-13 | -1.0871 | 0.03096 | -0.0669 | -35.113
-12.5 | -1.1313 | 0.02443 | -0.0554 | -46.3078
-12 | -1.1188 | 0.02208 | -0.0483 | -50.6703
-11.5 | -1.1202 | 0.01752 | -0.0395 | -63.9384
-11 | -1.0786 | 0.01609 | -0.0361 | -67.0354
-10.5 | -1.0337 | 0.01488 | -0.0332 | -69.4691
-9.5 | -0.9403 | 0.01243 | -0.0282 | -75.6476
-9 | -0.8891 | 0.01166 | -0.0264 | -76.2521
-8.5 | -0.8372 | 0.01098 | -0.0249 | -76.2477
-7.5 | -0.737 | 0.00918 | -0.0213 | -80.2832
-7 | -0.6832 | 0.0087 | -0.0203 | -78.5287
-6.5 | -0.6291 | 0.00826 | -0.0194 | -76.1622
-6 | -0.5746 | 0.00788 | -0.0186 | -72.9188
-5.5 | -0.5211 | 0.00744 | -0.0177 | -70.0403
-5 | -0.4666 | 0.00707 | -0.0171 | -65.9972
-4.5 | -0.4108 | 0.00678 | -0.0167 | -60.59
-4 | -0.3552 | 0.00649 | -0.0164 | -54.7304
-3.5 | -0.2994 | 0.00621 | -0.0162 | -48.2126
-3 | -0.2431 | 0.00598 | -0.0161 | -40.6522
-2.5 | -0.1867 | 0.0058 | -0.0161 | -32.1897
-2 | -0.1304 | 0.00554 | -0.016 | -23.5379
-1.5 | -0.0769 | 0.00514 | -0.0155 | -14.9611
-1 | -0.0279 | 0.00444 | -0.0143 | -6.2838
-0.5 | 0.0206 | 0.00369 | -0.013 | 5.5827
0 | 0.0662 | 0.00273 | -0.0111 | 24.2491
0.5 | 0.1246 | 0.0027 | -0.0114 | 46.1481
1 | 0.1712 | 0.00346 | -0.0095 | 49.4798
1.5 | 0.2201 | 0.00415 | -0.0082 | 53.0361
2 | 0.2695 | 0.00477 | -0.007 | 56.499
3 | 0.3671 | 0.00601 | -0.0044 | 61.0815
3.5 | 0.4202 | 0.00639 | -0.0037 | 65.759
4 | 0.4749 | 0.00667 | -0.0034 | 71.1994
4.5 | 0.5298 | 0.00693 | -0.003 | 76.4502
5 | 0.5839 | 0.00725 | -0.0025 | 80.5379
6 | 0.6898 | 0.00796 | -0.0007 | 86.6583
6.5 | 0.7425 | 0.00831 | 0.0002 | 89.3502
7 | 0.7931 | 0.00882 | 0.0017 | 89.9206
7.5 | 0.8447 | 0.00923 | 0.003 | 91.5168
8 | 0.8947 | 0.00969 | 0.0046 | 92.3323
8.5 | 0.9427 | 0.01025 | 0.0067 | 91.9707
9 | 0.9841 | 0.01109 | 0.0102 | 88.7376
9.5 | 1.0272 | 0.01164 | 0.0133 | 88.2474
10 | 1.0682 | 0.01243 | 0.0168 | 85.9372
10.5 | 1.1094 | 0.01321 | 0.0202 | 83.9818
11 | 1.1502 | 0.01404 | 0.0237 | 81.9231
11.5 | 1.1837 | 0.01543 | 0.0282 | 76.7142
12 | 1.2078 | 0.01753 | 0.0338 | 68.899
12.5 | 1.2285 | 0.01962 | 0.0396 | 62.6147
13 | 1.2498 | 0.02155 | 0.045 | 57.9954
13.5 | 1.2593 | 0.02415 | 0.0513 | 52.1449
14 | 1.2729 | 0.02791 | 0.0545 | 45.6073
15 | 1.2222 | 0.04004 | 0.0642 | 30.5245
15.5 | 1.1893 | 0.04812 | 0.065 | 24.7153
16 | 1.1366 | 0.06115 | 0.0595 | 18.5871
16.5 | 1.0873 | 0.07862 | 0.0475 | 13.8298
17 | 0.9855 | 0.10857 | 0.0296 | 9.0771
17.5 | 0.7129 | 0.18441 | -0.0106 | 3.8658
18 | 0.7229 | 0.19318 | -0.0153 | 3.7421
19.5 | 0.7469 | 0.22343 | -0.0303 | 3.3429
20 | 0.7585 | 0.23342 | -0.0349 | 3.2495

## 79. Re 5M Mach 0.50 (1)
BIGFOIL.COM POLAR EXPORT
NACA67-111 a=0.2
NACA67-111 a=0.2 |  |  |  | Cl Max: | 1.099 | at alpha= | 20 | deg
JavaFoil+Calcfoil stall+Eppler ext transition |  |  |  | L/D Max: | 90.217 | at alpha= | 2 | deg
Re: | 5000000 |  |  | Cd Min: | 0.00276 | at alpha= | -1 | deg
Mach: | 0.5 |  |  | Cl=0 at alpha= | -0.52899 | deg
|  |  |  | @ Cl=0.1, Cd= | 0.0029091
|  |  |  | @ Cl=0.4, Cd= | 0.005049
|  |  |  | @ Cl=0.6, Cd= | 0.0080684
alpha (deg) | Cl | Cd | Cm | Cl/Cd
-20 | -1.047 | 0.15782 | 0.016 | -6.636
-19.5 | -1.021 | 0.15354 | 0.016 | -6.652
-19 | -0.998 | 0.15131 | 0.016 | -6.595
-18.5 | -0.97 | 0.14349 | 0.015 | -6.763
-18 | -0.941 | 0.14048 | 0.014 | -6.701
-17.5 | -0.915 | 0.13306 | 0.013 | -6.874
-17 | -0.888 | 0.12892 | 0.013 | -6.891
-16.5 | -0.862 | 0.12494 | 0.012 | -6.901
-16 | -0.837 | 0.12534 | 0.012 | -6.674
-15.5 | -0.809 | 0.11806 | 0.011 | -6.85
-15 | -0.781 | 0.11292 | 0.01 | -6.92
-14.5 | -0.755 | 0.10837 | 0.01 | -6.967
-14 | -0.729 | 0.10456 | 0.009 | -6.968
-13.5 | -0.702 | 0.10316 | 0.009 | -6.806
-13 | -0.675 | 0.09677 | 0.008 | -6.975
-12.5 | -0.648 | 0.0887 | 0.007 | -7.304
-12 | -0.621 | 0.07927 | 0.007 | -7.84
-11.5 | -0.595 | 0.07428 | 0.007 | -8.008
-11 | -0.568 | 0.06807 | 0.006 | -8.349
-10.5 | -0.542 | 0.06432 | 0.006 | -8.425
-10 | -0.513 | 0.06934 | 0.005 | -7.399
-9.5 | -0.486 | 0.06237 | 0.004 | -7.8
-9 | -0.46 | 0.05667 | 0.004 | -8.117
-8.5 | -0.434 | 0.05166 | 0.004 | -8.403
-8 | -0.405 | 0.05735 | 0.003 | -7.057
-7.5 | -0.379 | 0.04978 | 0.002 | -7.604
-7 | -0.353 | 0.04472 | 0.002 | -7.884
-6.5 | -0.399 | 0.00986 | 0.003 | -40.5
-6 | -0.588 | 0.00931 | 0.002 | -63.221
-5.5 | -0.589 | 0.00896 | 0.001 | -65.794
-5 | -0.557 | 0.00854 | 0 | -65.241
-4.5 | -0.511 | 0.00808 | -0.001 | -63.239
-4 | -0.456 | 0.0077 | -0.002 | -59.287
-3.5 | -0.396 | 0.0073 | -0.003 | -54.296
-3 | -0.333 | 0.00565 | -0.004 | -58.979
-2.5 | -0.268 | 0.00547 | -0.006 | -48.955
-2 | -0.201 | 0.00557 | -0.007 | -36.046
-1.5 | -0.133 | 0.00278 | -0.008 | -47.827
-1 | -0.065 | 0.00276 | -0.009 | -23.421
-0.5 | 0.004 | 0.00278 | -0.01 | 1.496
0 | 0.073 | 0.00278 | -0.011 | 26.307
0.5 | 0.142 | 0.00311 | -0.012 | 45.667
1 | 0.21 | 0.00339 | -0.013 | 61.952
1.5 | 0.278 | 0.00367 | -0.014 | 75.923
2 | 0.346 | 0.00384 | -0.015 | 90.217
2.5 | 0.413 | 0.00534 | -0.016 | 77.284
3 | 0.478 | 0.00729 | -0.017 | 65.615
3.5 | 0.542 | 0.00761 | -0.018 | 71.231
4 | 0.604 | 0.0081 | -0.019 | 74.557
4.5 | 0.662 | 0.00855 | -0.02 | 77.46
5 | 0.715 | 0.00904 | -0.021 | 79.068
5.5 | 0.76 | 0.0096 | -0.022 | 79.11
6 | 0.78 | 0.01024 | -0.023 | 76.167
6.5 | 0.753 | 0.01111 | -0.025 | 67.756
7 | 0.408 | 0.04645 | -0.013 | 8.781
7.5 | 0.531 | 0.01235 | -0.027 | 43.024
8 | 0.462 | 0.05136 | -0.014 | 9.001
8.5 | 0.487 | 0.05773 | -0.014 | 8.443
9 | 0.521 | 0.05232 | -0.018 | 9.962
9.5 | 0.543 | 0.06011 | -0.016 | 9.03
10 | 0.568 | 0.06658 | -0.016 | 8.53
10.5 | 0.594 | 0.07651 | -0.016 | 7.764
11 | 0.623 | 0.06854 | -0.018 | 9.084
11.5 | 0.649 | 0.07538 | -0.018 | 8.605
12 | 0.675 | 0.08099 | -0.019 | 8.33
12.5 | 0.701 | 0.08913 | -0.019 | 7.861
13 | 0.728 | 0.09788 | -0.02 | 7.435
13.5 | 0.754 | 0.10146 | -0.021 | 7.433
14 | 0.78 | 0.10516 | -0.021 | 7.419
14.5 | 0.806 | 0.10658 | -0.022 | 7.565
15 | 0.833 | 0.11238 | -0.022 | 7.411
15.5 | 0.861 | 0.11835 | -0.024 | 7.275
16 | 0.886 | 0.12233 | -0.024 | 7.242
16.5 | 0.912 | 0.12744 | -0.025 | 7.154
17 | 0.938 | 0.1308 | -0.025 | 7.17
17.5 | 0.966 | 0.13411 | -0.027 | 7.201
18 | 0.995 | 0.14118 | -0.028 | 7.045
18.5 | 1.017 | 0.14511 | -0.028 | 7.011
19 | 1.043 | 0.14852 | -0.029 | 7.023
19.5 | 1.069 | 0.15475 | -0.029 | 6.908
20 | 1.099 | 0.15682 | -0.031 | 7.005

## 80. Re 5M Mach 0.50 (2)
BIGFOIL.COM POLAR EXPORT
NACA67-111 a=0.2
NACA67-111 a=0.2 |  |  |  | Cl Max: | 0.8803 | at alpha= | 8 | deg
XFOIL ncrit=9 |  |  |  | L/D Max: | 80.6739 | at alpha= | 5.5 | deg
Re: | 5000000 |  |  | Cd Min: | 0.25289 | at alpha= | -20 | deg
Mach: | 0.5 |  |  | Cl=0 at alpha= | -0.81771 | deg
|  |  |  | @ Cl=0.1, Cd= | 0.00275
|  |  |  | @ Cl=0.4, Cd= | 0.0065262
|  |  |  | @ Cl=0.6, Cd= | 0.0076931
alpha (deg) | Cl | Cd | Cm | Cl/Cd
-20 | -0.741 | 0.25289 | 0.0303 | -2.9301
-19.5 | -0.7209 | 0.24454 | 0.0253 | -2.948
-19 | -0.7013 | 0.23565 | 0.0203 | -2.976
-18.5 | -0.6791 | 0.22907 | 0.0156 | -2.9646
-18 | -0.66 | 0.22017 | 0.0107 | -2.9977
-17 | -0.6196 | 0.20324 | 0.0006 | -3.0486
-15.5 | -0.5666 | 0.17528 | -0.0149 | -3.2325
-15 | -0.5473 | 0.16829 | -0.0189 | -3.2521
-14.5 | -0.5325 | 0.15935 | -0.0236 | -3.3417
-14 | -0.5189 | 0.15053 | -0.0281 | -3.4472
-13.5 | -0.507 | 0.14122 | -0.033 | -3.5901
-13 | -0.4976 | 0.13146 | -0.0379 | -3.7852
-12 | -0.4828 | 0.11301 | -0.0479 | -4.2722
-11.5 | -0.4794 | 0.10352 | -0.053 | -4.631
-11 | -0.4777 | 0.09425 | -0.0579 | -5.0684
-10.5 | -0.4837 | 0.08393 | -0.0637 | -5.7631
-10 | -0.4969 | 0.07299 | -0.0702 | -6.8078
-9.5 | -0.519 | 0.05993 | -0.081 | -8.6601
-9 | -0.557 | 0.04987 | -0.0843 | -11.169
-8.5 | -0.5967 | 0.04254 | -0.0802 | -14.0268
-8 | -0.6381 | 0.03649 | -0.0701 | -17.487
-7.5 | -0.6636 | 0.02981 | -0.06 | -22.261
-7 | -0.6763 | 0.02217 | -0.05 | -30.5052
-6.5 | -0.6657 | 0.01485 | -0.0417 | -44.8283
-6 | -0.6165 | 0.01035 | -0.0375 | -59.5652
-5.5 | -0.5589 | 0.00885 | -0.0339 | -63.1525
-5 | -0.5018 | 0.00788 | -0.0304 | -63.6802
-4.5 | -0.4415 | 0.00731 | -0.0279 | -60.3967
-4 | -0.3795 | 0.00692 | -0.0261 | -54.841
-3.5 | -0.3177 | 0.00657 | -0.0246 | -48.3562
-3 | -0.2557 | 0.00628 | -0.0235 | -40.7166
-2.5 | -0.1928 | 0.00604 | -0.0228 | -31.9205
-2 | -0.1298 | 0.00579 | -0.0222 | -22.418
-1.5 | -0.0701 | 0.00545 | -0.0212 | -12.8624
-1 | -0.0175 | 0.00474 | -0.019 | -3.692
-0.5 | 0.0305 | 0.00388 | -0.0161 | 7.8608
0 | 0.0752 | 0.00275 | -0.0125 | 27.3455
0.5 | 0.1416 | 0.00275 | -0.0128 | 51.4909
1 | 0.1913 | 0.00354 | -0.0099 | 54.0395
1.5 | 0.2392 | 0.00435 | -0.0069 | 54.9885
2 | 0.2882 | 0.00506 | -0.004 | 56.9565
2.5 | 0.3357 | 0.00584 | -0.0008 | 57.4829
3 | 0.3878 | 0.00646 | 0.0018 | 60.031
3.5 | 0.4468 | 0.00678 | 0.0033 | 65.8997
4 | 0.506 | 0.00708 | 0.005 | 71.4689
4.5 | 0.5641 | 0.00744 | 0.0071 | 75.8199
5 | 0.618 | 0.00782 | 0.0105 | 79.0281
5.5 | 0.6704 | 0.00831 | 0.0144 | 80.6739
6.5 | 0.7738 | 0.00972 | 0.0233 | 79.6091
7 | 0.8192 | 0.01098 | 0.0293 | 74.6084
7.5 | 0.8581 | 0.01348 | 0.0361 | 63.6573
8 | 0.8803 | 0.01918 | 0.0434 | 45.8968
9 | 0.8229 | 0.03201 | 0.0655 | 25.7076
9.5 | 0.7818 | 0.03889 | 0.0729 | 20.1029
10 | 0.7391 | 0.047 | 0.0759 | 15.7255
10.5 | 0.7032 | 0.0566 | 0.0731 | 12.424
11 | 0.6727 | 0.07148 | 0.062 | 9.411
11.5 | 0.6548 | 0.08568 | 0.0523 | 7.6424
12 | 0.6339 | 0.09919 | 0.0442 | 6.3908
12.5 | 0.6198 | 0.11194 | 0.0369 | 5.5369
13 | 0.6184 | 0.12279 | 0.0309 | 5.0362

## 81. Re 6M Mach 0.00 (1)
BIGFOIL.COM POLAR EXPORT
NACA67-111 a=0.2
NACA67-111 a=0.2 |  |  |  | Cl Max: | 0.974 | at alpha= | 10.5 | deg
JavaFoil+Calcfoil stall+Eppler ext transition |  |  |  | L/D Max: | 92.585 | at alpha= | 7.5 | deg
Re: | 6000000 |  |  | Cd Min: | 0.00296 | at alpha= | -1.5 | deg
Mach: | 0 |  |  | Cl=0 at alpha= | -0.53333 | deg
|  |  |  | @ Cl=0.1, Cd= | 0.0032462
|  |  |  | @ Cl=0.4, Cd= | 0.0050302
|  |  |  | @ Cl=0.6, Cd= | 0.0067419
alpha (deg) | Cl | Cd | Cm | Cl/Cd
-15 | -0.601 | 0.10706 | 0.008 | -5.618
-14.5 | -0.621 | 0.10025 | 0.008 | -6.198
-14 | -0.639 | 0.09434 | 0.008 | -6.777
-13.5 | -0.656 | 0.09011 | 0.007 | -7.28
-13 | -0.671 | 0.08468 | 0.007 | -7.918
-12.5 | -0.684 | 0.07863 | 0.007 | -8.696
-12 | -0.694 | 0.07381 | 0.006 | -9.405
-11.5 | -0.702 | 0.06841 | 0.006 | -10.257
-11 | -0.715 | 0.05816 | 0.007 | -12.286
-10.5 | -0.85 | 0.01214 | 0.009 | -70.015
-10 | -0.851 | 0.01095 | 0.008 | -77.731
-9.5 | -0.841 | 0.01036 | 0.008 | -81.167
-9 | -0.825 | 0.00989 | 0.007 | -83.434
-8.5 | -0.803 | 0.00947 | 0.006 | -84.833
-8 | -0.776 | 0.00908 | 0.005 | -85.407
-7.5 | -0.743 | 0.00717 | 0.004 | -103.587
-7 | -0.706 | 0.00753 | 0.003 | -93.695
-6.5 | -0.662 | 0.00723 | 0.002 | -91.489
-6 | -0.615 | 0.00694 | 0.002 | -88.645
-5.5 | -0.565 | 0.00671 | 0.001 | -84.2
-5 | -0.514 | 0.007 | 0 | -73.419
-4.5 | -0.46 | 0.0067 | -0.001 | -68.629
-4 | -0.405 | 0.00648 | -0.002 | -62.482
-3.5 | -0.349 | 0.00623 | -0.003 | -56.003
-3 | -0.291 | 0.00599 | -0.004 | -48.612
-2.5 | -0.233 | 0.00575 | -0.005 | -40.55
-2 | -0.175 | 0.0056 | -0.006 | -31.154
-1.5 | -0.115 | 0.00296 | -0.007 | -38.952
-1 | -0.056 | 0.00297 | -0.008 | -18.874
-0.5 | 0.004 | 0.00299 | -0.009 | 1.204
0 | 0.063 | 0.00324 | -0.009 | 19.573
0.5 | 0.123 | 0.00325 | -0.01 | 37.859
1 | 0.182 | 0.00369 | -0.011 | 49.439
1.5 | 0.242 | 0.004 | -0.012 | 60.335
2 | 0.301 | 0.00435 | -0.013 | 69.187
2.5 | 0.359 | 0.00478 | -0.014 | 75.274
3 | 0.418 | 0.00514 | -0.015 | 81.311
3.5 | 0.475 | 0.00596 | -0.016 | 79.723
4 | 0.531 | 0.00615 | -0.017 | 86.346
4.5 | 0.587 | 0.00645 | -0.018 | 90.941
5 | 0.64 | 0.00764 | -0.019 | 83.839
5.5 | 0.693 | 0.00794 | -0.02 | 87.224
6 | 0.741 | 0.00826 | -0.02 | 89.748
6.5 | 0.786 | 0.0086 | -0.021 | 91.337
7 | 0.827 | 0.00898 | -0.022 | 92.106
7.5 | 0.864 | 0.00933 | -0.023 | 92.585
8 | 0.896 | 0.00975 | -0.024 | 91.848
8.5 | 0.923 | 0.01031 | -0.025 | 89.496
9 | 0.944 | 0.01077 | -0.026 | 87.656
9.5 | 0.96 | 0.01127 | -0.027 | 85.196
10 | 0.97 | 0.01204 | -0.027 | 80.513
10.5 | 0.974 | 0.01274 | -0.028 | 76.412
11 | 0.972 | 0.01351 | -0.029 | 71.956
11.5 | 0.964 | 0.01447 | -0.03 | 66.612
12 | 0.804 | 0.06533 | -0.021 | 12.299
12.5 | 0.782 | 0.07562 | -0.019 | 10.344
13 | 0.765 | 0.08253 | -0.018 | 9.274
13.5 | 0.747 | 0.08822 | -0.018 | 8.473
14 | 0.728 | 0.09468 | -0.018 | 7.686
14.5 | 0.707 | 0.10042 | -0.018 | 7.04
15 | 0.685 | 0.1061 | -0.019 | 6.454
15.5 | 0.659 | 0.11197 | -0.019 | 5.889

## 82. Re 6M Mach 0.00 (2)
BIGFOIL.COM POLAR EXPORT
NACA67-111 a=0.2
NACA67-111 a=0.2 |  |  |  | Cl Max: | 1.3866 | at alpha= | 14.5 | deg
XFOIL ncrit=9 |  |  |  | L/D Max: | 99.9784 | at alpha= | 8.5 | deg
Re: | 6000000 |  |  | Cd Min: | 0.04138 | at alpha= | -20 | deg
Mach: | 0 |  |  | Cl=0 at alpha= | -0.72144 | deg
|  |  |  | @ Cl=0.1, Cd= | 0.0028334
|  |  |  | @ Cl=0.4, Cd= | 0.0060199
|  |  |  | @ Cl=0.6, Cd= | 0.0070233
alpha (deg) | Cl | Cd | Cm | Cl/Cd
-20 | -1.4979 | 0.04138 | -0.0706 | -36.1986
-19.5 | -1.5091 | 0.03633 | -0.0691 | -41.5387
-19 | -1.5103 | 0.03262 | -0.0666 | -46.2998
-18.5 | -1.5119 | 0.02919 | -0.0631 | -51.7951
-18 | -1.5068 | 0.02642 | -0.0592 | -57.0326
-17.5 | -1.4899 | 0.02459 | -0.0559 | -60.5897
-17 | -1.4743 | 0.02265 | -0.0521 | -65.0905
-16.5 | -1.4429 | 0.02116 | -0.0506 | -68.19
-16 | -1.4189 | 0.02006 | -0.0468 | -70.7328
-15.5 | -1.3933 | 0.01896 | -0.0431 | -73.4863
-15 | -1.3675 | 0.01779 | -0.0392 | -76.869
-14.5 | -1.3337 | 0.01713 | -0.0364 | -77.8576
-14 | -1.3011 | 0.0164 | -0.0332 | -79.3354
-13.5 | -1.2687 | 0.01557 | -0.0298 | -81.4836
-13 | -1.2369 | 0.01454 | -0.0262 | -85.0688
-12.5 | -1.1983 | 0.01351 | -0.0239 | -88.6973
-12 | -1.1557 | 0.01278 | -0.0222 | -90.4304
-11.5 | -1.1104 | 0.01218 | -0.021 | -91.1658
-11 | -1.0643 | 0.01162 | -0.0199 | -91.5921
-10.5 | -1.0172 | 0.01109 | -0.0189 | -91.7223
-10 | -0.9691 | 0.01056 | -0.018 | -91.7708
-9.5 | -0.9197 | 0.01013 | -0.0174 | -90.7897
-9 | -0.8703 | 0.00968 | -0.0167 | -89.907
-8.5 | -0.8212 | 0.00914 | -0.0159 | -89.8468
-8 | -0.7713 | 0.00863 | -0.0153 | -89.3743
-7.5 | -0.7199 | 0.00824 | -0.0149 | -87.3665
-7 | -0.6681 | 0.0079 | -0.0146 | -84.5696
-6.5 | -0.6158 | 0.00758 | -0.0144 | -81.2401
-6 | -0.563 | 0.0073 | -0.0142 | -77.1233
-5.5 | -0.5104 | 0.00696 | -0.014 | -73.3333
-5 | -0.4571 | 0.00666 | -0.0139 | -68.6336
-4.5 | -0.403 | 0.00642 | -0.0139 | -62.7726
-4 | -0.3492 | 0.00615 | -0.0139 | -56.7805
-3.5 | -0.2951 | 0.00593 | -0.0139 | -49.7639
-3 | -0.2406 | 0.00573 | -0.014 | -41.9895
-2.5 | -0.1854 | 0.00553 | -0.0142 | -33.5262
-2 | -0.1309 | 0.00532 | -0.0143 | -24.6053
-1.5 | -0.0776 | 0.00498 | -0.0142 | -15.5823
-1 | -0.0278 | 0.00439 | -0.0135 | -6.3326
-0.5 | 0.0221 | 0.00384 | -0.0128 | 5.7552
0 | 0.0689 | 0.00301 | -0.0116 | 22.8904
0.5 | 0.1182 | 0.00273 | -0.0107 | 43.2967
1 | 0.1618 | 0.00365 | -0.0088 | 44.3288
1.5 | 0.2118 | 0.00415 | -0.008 | 51.0361
2 | 0.2617 | 0.00468 | -0.0073 | 55.9188
2.5 | 0.3103 | 0.00529 | -0.0064 | 58.6578
3 | 0.3608 | 0.00578 | -0.0058 | 62.4221
3.5 | 0.4131 | 0.0061 | -0.0056 | 67.7213
4 | 0.4663 | 0.00635 | -0.0055 | 73.4331
4.5 | 0.5198 | 0.00658 | -0.0054 | 78.997
5 | 0.5725 | 0.00686 | -0.0053 | 83.4548
5.5 | 0.6247 | 0.00717 | -0.005 | 87.1269
6 | 0.6762 | 0.00751 | -0.0046 | 90.0399
6.5 | 0.728 | 0.00779 | -0.0043 | 93.4531
7 | 0.7783 | 0.00815 | -0.0037 | 95.4969
7.5 | 0.8284 | 0.00852 | -0.0031 | 97.23
8 | 0.8782 | 0.00887 | -0.0025 | 99.0079
8.5 | 0.9268 | 0.00927 | -0.0017 | 99.9784
9 | 0.9734 | 0.00977 | -0.0005 | 99.6315
9.5 | 1.0197 | 0.01027 | 0.0008 | 99.2892
10 | 1.0654 | 0.01072 | 0.002 | 99.3843
10.5 | 1.1087 | 0.0112 | 0.0038 | 98.9911
11 | 1.1478 | 0.0117 | 0.0064 | 98.1026
11.5 | 1.1849 | 0.0123 | 0.0092 | 96.3333
12 | 1.2206 | 0.01306 | 0.0122 | 93.4609
12.5 | 1.2525 | 0.01407 | 0.0157 | 89.0192
13 | 1.2902 | 0.01461 | 0.018 | 88.3094
13.5 | 1.3234 | 0.01544 | 0.021 | 85.7124
14 | 1.3564 | 0.01621 | 0.0239 | 83.6767
14.5 | 1.3866 | 0.0171 | 0.0271 | 81.0877

## 83. Re 6M Mach 0.10 (1)
BIGFOIL.COM POLAR EXPORT
NACA67-111 a=0.2
NACA67-111 a=0.2 |  |  |  | Cl Max: | 0.962 | at alpha= | 10 | deg
JavaFoil+Calcfoil stall+Eppler ext transition |  |  |  | L/D Max: | 92.023 | at alpha= | 7.5 | deg
Re: | 6000000 |  |  | Cd Min: | 0.00295 | at alpha= | -1.5 | deg
Mach: | 0.1 |  |  | Cl=0 at alpha= | -0.53333 | deg
|  |  |  | @ Cl=0.1, Cd= | 0.003186
|  |  |  | @ Cl=0.4, Cd= | 0.0050217
|  |  |  | @ Cl=0.6, Cd= | 0.0066844
alpha (deg) | Cl | Cd | Cm | Cl/Cd
-15 | -0.561 | 0.10781 | 0.008 | -5.208
-14.5 | -0.584 | 0.10096 | 0.008 | -5.786
-14 | -0.606 | 0.09571 | 0.008 | -6.33
-13.5 | -0.626 | 0.09067 | 0.007 | -6.906
-13 | -0.644 | 0.0854 | 0.007 | -7.545
-12.5 | -0.661 | 0.08037 | 0.007 | -8.221
-12 | -0.674 | 0.07489 | 0.006 | -8.999
-11.5 | -0.685 | 0.06986 | 0.006 | -9.801
-11 | -0.696 | 0.06225 | 0.006 | -11.174
-10.5 | -0.705 | 0.05416 | 0.006 | -13.018
-10 | -0.841 | 0.01113 | 0.009 | -75.52
-9.5 | -0.835 | 0.01044 | 0.008 | -79.919
-9 | -0.821 | 0.00998 | 0.007 | -82.287
-8.5 | -0.801 | 0.00954 | 0.006 | -83.925
-8 | -0.775 | 0.00913 | 0.005 | -84.877
-7.5 | -0.744 | 0.00724 | 0.004 | -102.671
-7 | -0.707 | 0.00694 | 0.003 | -101.856
-6.5 | -0.663 | 0.00727 | 0.002 | -91.283
-6 | -0.617 | 0.00699 | 0.002 | -88.198
-5.5 | -0.567 | 0.00674 | 0.001 | -84.169
-5 | -0.516 | 0.00703 | 0 | -73.356
-4.5 | -0.462 | 0.00672 | -0.001 | -68.812
-4 | -0.407 | 0.00648 | -0.002 | -62.752
-3.5 | -0.35 | 0.00621 | -0.003 | -56.44
-3 | -0.293 | 0.006 | -0.004 | -48.813
-2.5 | -0.234 | 0.00575 | -0.005 | -40.77
-2 | -0.175 | 0.00566 | -0.006 | -30.976
-1.5 | -0.116 | 0.00295 | -0.007 | -39.264
-1 | -0.056 | 0.00295 | -0.008 | -19.082
-0.5 | 0.004 | 0.00299 | -0.009 | 1.212
0 | 0.064 | 0.00309 | -0.009 | 20.587
0.5 | 0.124 | 0.00325 | -0.01 | 38.067
1 | 0.183 | 0.00369 | -0.011 | 49.63
1.5 | 0.243 | 0.00406 | -0.012 | 59.821
2 | 0.302 | 0.00439 | -0.013 | 68.829
2.5 | 0.361 | 0.00483 | -0.014 | 74.74
3 | 0.42 | 0.00512 | -0.015 | 81.896
3.5 | 0.477 | 0.00595 | -0.016 | 80.186
4 | 0.534 | 0.00615 | -0.017 | 86.748
4.5 | 0.589 | 0.00644 | -0.018 | 91.552
5 | 0.643 | 0.00764 | -0.019 | 84.195
5.5 | 0.695 | 0.00799 | -0.02 | 87.048
6 | 0.744 | 0.00829 | -0.021 | 89.65
6.5 | 0.788 | 0.00866 | -0.021 | 91.027
7 | 0.829 | 0.00902 | -0.022 | 91.841
7.5 | 0.865 | 0.0094 | -0.023 | 92.023
8 | 0.896 | 0.00981 | -0.024 | 91.294
8.5 | 0.921 | 0.0104 | -0.025 | 88.619
9 | 0.941 | 0.01091 | -0.026 | 86.269
9.5 | 0.955 | 0.0114 | -0.027 | 83.763
10 | 0.962 | 0.01207 | -0.028 | 79.697
10.5 | 0.962 | 0.01292 | -0.028 | 74.479
11 | 0.956 | 0.01386 | -0.029 | 68.962
11.5 | 0.942 | 0.01507 | -0.03 | 62.484
12 | 0.776 | 0.07129 | -0.019 | 10.88
12.5 | 0.757 | 0.07834 | -0.018 | 9.666
13 | 0.738 | 0.08424 | -0.018 | 8.761
13.5 | 0.717 | 0.09076 | -0.018 | 7.897
14 | 0.694 | 0.09586 | -0.018 | 7.237
14.5 | 0.669 | 0.10262 | -0.018 | 6.524
15 | 0.644 | 0.10839 | -0.018 | 5.94

## 84. Re 6M Mach 0.10 (2)
BIGFOIL.COM POLAR EXPORT
NACA67-111 a=0.2
NACA67-111 a=0.2 |  |  |  | Cl Max: | 1.5146 | at alpha= | 17.5 | deg
XFOIL ncrit=9 |  |  |  | L/D Max: | 99.5508 | at alpha= | 8.5 | deg
Re: | 6000000 |  |  | Cd Min: | 0.06037 | at alpha= | 20 | deg
Mach: | 0.1 |  |  | Cl=0 at alpha= | -0.725 | deg
|  |  |  | @ Cl=0.1, Cd= | 0.0028367
|  |  |  | @ Cl=0.4, Cd= | 0.0060307
|  |  |  | @ Cl=0.6, Cd= | 0.0070279
alpha (deg) | Cl | Cd | Cm | Cl/Cd
-20 | -1.369 | 0.05992 | -0.068 | -22.8471
-19.5 | -1.4178 | 0.0475 | -0.0735 | -29.8484
-19 | -1.4415 | 0.04041 | -0.0736 | -35.6719
-18.5 | -1.4615 | 0.03479 | -0.0711 | -42.0092
-16.5 | -1.4308 | 0.02305 | -0.0575 | -62.0738
-16 | -1.4125 | 0.02161 | -0.0529 | -65.3633
-15.5 | -1.3906 | 0.02024 | -0.0485 | -68.7055
-15 | -1.3672 | 0.01884 | -0.0442 | -72.569
-14.5 | -1.3355 | 0.01798 | -0.0408 | -74.277
-14 | -1.3044 | 0.01707 | -0.0371 | -76.4148
-13.5 | -1.2726 | 0.01612 | -0.0334 | -78.9454
-13 | -1.2383 | 0.01539 | -0.0299 | -80.4613
-12.5 | -1.2036 | 0.01407 | -0.0267 | -85.5437
-12 | -1.1619 | 0.01318 | -0.0245 | -88.1563
-11.5 | -1.1166 | 0.01252 | -0.023 | -89.1853
-11 | -1.0701 | 0.01191 | -0.0217 | -89.8489
-10.5 | -1.0228 | 0.01133 | -0.0205 | -90.2736
-10 | -0.9745 | 0.01075 | -0.0194 | -90.6512
-9.5 | -0.9249 | 0.01027 | -0.0186 | -90.0584
-9 | -0.8751 | 0.00979 | -0.0178 | -89.3871
-8.5 | -0.8246 | 0.00935 | -0.0171 | -88.1925
-8 | -0.7752 | 0.00871 | -0.0162 | -89.0011
-7.5 | -0.7236 | 0.00831 | -0.0157 | -87.0758
-7 | -0.6714 | 0.00795 | -0.0152 | -84.4528
-6.5 | -0.6188 | 0.00762 | -0.0149 | -81.2073
-5.5 | -0.5126 | 0.007 | -0.0144 | -73.2286
-5 | -0.4591 | 0.00668 | -0.0142 | -68.7275
-4.5 | -0.4048 | 0.00643 | -0.0142 | -62.9549
-4 | -0.3506 | 0.00617 | -0.0142 | -56.8233
-3.5 | -0.2962 | 0.00594 | -0.0141 | -49.8653
-3 | -0.2414 | 0.00574 | -0.0142 | -42.0557
-2.5 | -0.1859 | 0.00553 | -0.0144 | -33.6166
-2 | -0.1311 | 0.00533 | -0.0145 | -24.5966
-1.5 | -0.0776 | 0.00499 | -0.0144 | -15.5511
-1 | -0.0275 | 0.00441 | -0.0137 | -6.2358
-0.5 | 0.0225 | 0.00385 | -0.013 | 5.8442
0 | 0.0693 | 0.00301 | -0.0117 | 23.0233
0.5 | 0.1189 | 0.00273 | -0.0108 | 43.5531
1 | 0.1626 | 0.00365 | -0.0088 | 44.5479
1.5 | 0.2127 | 0.00415 | -0.008 | 51.253
2 | 0.2627 | 0.00469 | -0.0073 | 56.0128
2.5 | 0.3115 | 0.0053 | -0.0063 | 58.7736
3 | 0.362 | 0.0058 | -0.0057 | 62.4138
3.5 | 0.4147 | 0.00612 | -0.0054 | 67.7614
4 | 0.4682 | 0.00637 | -0.0053 | 73.5008
4.5 | 0.522 | 0.0066 | -0.0052 | 79.0909
5 | 0.575 | 0.00688 | -0.005 | 83.5756
5.5 | 0.6274 | 0.00719 | -0.0047 | 87.2601
6 | 0.6792 | 0.00754 | -0.0042 | 90.0796
6.5 | 0.7312 | 0.00783 | -0.0038 | 93.3844
7 | 0.7815 | 0.00822 | -0.0031 | 95.073
7.5 | 0.8322 | 0.00856 | -0.0024 | 97.2196
8 | 0.8822 | 0.00894 | -0.0017 | 98.6801
8.5 | 0.9308 | 0.00935 | -0.0007 | 99.5508
9 | 0.977 | 0.00992 | 0.0008 | 98.4879
9.5 | 1.0242 | 0.01037 | 0.002 | 98.7657
10 | 1.0697 | 0.01086 | 0.0035 | 98.4991
10.5 | 1.1112 | 0.01134 | 0.0059 | 97.9894
11 | 1.1502 | 0.01189 | 0.0087 | 96.7368
11.5 | 1.1876 | 0.01255 | 0.0117 | 94.6295
12 | 1.2206 | 0.0136 | 0.0153 | 89.75
12.5 | 1.2561 | 0.0144 | 0.0183 | 87.2292
13 | 1.2937 | 0.01501 | 0.0209 | 86.1892
13.5 | 1.3268 | 0.01591 | 0.0241 | 83.3941
14 | 1.3585 | 0.01681 | 0.0274 | 80.815
14.5 | 1.3872 | 0.01782 | 0.031 | 77.8451
15.5 | 1.4544 | 0.02055 | 0.0348 | 70.7737
16 | 1.4751 | 0.02229 | 0.0386 | 66.1777
16.5 | 1.494 | 0.02419 | 0.0422 | 61.7611
17 | 1.5073 | 0.02652 | 0.0459 | 56.8363
17.5 | 1.5146 | 0.02939 | 0.0496 | 51.5345
18 | 1.5129 | 0.03314 | 0.0532 | 45.6518
18.5 | 1.5034 | 0.03792 | 0.056 | 39.6466
19 | 1.4827 | 0.0445 | 0.0573 | 33.3191
19.5 | 1.4646 | 0.05194 | 0.0564 | 28.1979
20 | 1.4474 | 0.06037 | 0.0533 | 23.9755

## 85. Re 6M Mach 0.25 (1)
BIGFOIL.COM POLAR EXPORT
NACA67-111 a=0.2
NACA67-111 a=0.2 |  |  |  | Cl Max: | 0.909 | at alpha= | 9 | deg
JavaFoil+Calcfoil stall+Eppler ext transition |  |  |  | L/D Max: | 94.908 | at alpha= | 4 | deg
Re: | 6000000 |  |  | Cd Min: | 0.00297 | at alpha= | -1 | deg
Mach: | 0.25 |  |  | Cl=0 at alpha= | -0.53226 | deg
|  |  |  | @ Cl=0.1, Cd= | 0.0031773
|  |  |  | @ Cl=0.4, Cd= | 0.10056
|  |  |  | @ Cl=0.6, Cd= | 0.10056
alpha (deg) | Cl | Cd | Cm | Cl/Cd
-14 | -0.287 | 0.10014 | 0.008 | -2.868
-13.5 | -0.349 | 0.09485 | 0.007 | -3.683
-13 | -0.406 | 0.08954 | 0.007 | -4.529
-12.5 | -0.457 | 0.08456 | 0.007 | -5.402
-12 | -0.503 | 0.07995 | 0.006 | -6.288
-11.5 | -0.543 | 0.0748 | 0.006 | -7.258
-11 | -0.577 | 0.07058 | 0.005 | -8.178
-10.5 | -0.603 | 0.06679 | 0.005 | -9.031
-10 | -0.624 | 0.06016 | 0.005 | -10.372
-9.5 | -0.641 | 0.05268 | 0.005 | -12.177
-9 | -0.78 | 0.0107 | 0.007 | -72.874
-8.5 | -0.777 | 0.01003 | 0.006 | -77.473
-8 | -0.764 | 0.00955 | 0.005 | -79.972
-7.5 | -0.741 | 0.00911 | 0.004 | -81.41
-7 | -0.711 | 0.0087 | 0.003 | -81.747
-6.5 | -0.671 | 0.00686 | 0.003 | -97.698
-6 | -0.626 | 0.00714 | 0.002 | -87.732
-5.5 | -0.578 | 0.00691 | 0.001 | -83.68
-5 | -0.527 | 0.0066 | 0 | -79.832
-4.5 | -0.473 | 0.00632 | -0.001 | -74.812
-4 | -0.417 | 0.00662 | -0.002 | -63.009
-3.5 | -0.359 | 0.00639 | -0.003 | -56.205
-3 | -0.3 | 0.00606 | -0.004 | -49.601
-2.5 | -0.241 | 0.00587 | -0.005 | -40.964
-2 | -0.18 | 0.0057 | -0.006 | -31.614
-1.5 | -0.119 | 0.00298 | -0.007 | -39.92
-1 | -0.058 | 0.00297 | -0.008 | -19.472
-0.5 | 0.004 | 0.003 | -0.009 | 1.24
0 | 0.065 | 0.00307 | -0.01 | 21.263
0.5 | 0.127 | 0.00326 | -0.011 | 38.901
1 | 0.188 | 0.00373 | -0.012 | 50.488
1.5 | 0.249 | 0.00415 | -0.013 | 60.096
2 | 0.31 | 0.00441 | -0.014 | 70.38
2.5 | 0.371 | 0.00489 | -0.015 | 75.845
3 | 0.431 | 0.00585 | -0.015 | 73.595
3.5 | 0.49 | 0.00605 | -0.016 | 80.983
4 | 0.547 | 0.00577 | -0.017 | 94.908
4.5 | 0.604 | 0.00752 | -0.018 | 80.253
5 | 0.658 | 0.00786 | -0.019 | 83.798
5.5 | 0.711 | 0.0082 | -0.02 | 86.644
6 | 0.758 | 0.00854 | -0.021 | 88.663
6.5 | 0.8 | 0.00895 | -0.022 | 89.411
7 | 0.837 | 0.00938 | -0.023 | 89.233
7.5 | 0.867 | 0.00981 | -0.024 | 88.396
8 | 0.89 | 0.01029 | -0.025 | 86.44
8.5 | 0.904 | 0.01101 | -0.026 | 82.098
9 | 0.909 | 0.0117 | -0.027 | 77.662
9.5 | 0.904 | 0.01217 | -0.027 | 74.331
10 | 0.885 | 0.01337 | -0.028 | 66.239
10.5 | 0.717 | 0.06072 | -0.018 | 11.815
11 | 0.684 | 0.06873 | -0.016 | 9.953
11.5 | 0.648 | 0.07409 | -0.016 | 8.751
12 | 0.606 | 0.07955 | -0.016 | 7.617
12.5 | 0.558 | 0.0855 | -0.016 | 6.525
13 | 0.505 | 0.09048 | -0.017 | 5.58
13.5 | 0.447 | 0.09488 | -0.018 | 4.712
14 | 0.384 | 0.10056 | -0.018 | 3.819

## 86. Re 6M Mach 0.25 (2)
BIGFOIL.COM POLAR EXPORT
NACA67-111 a=0.2
NACA67-111 a=0.2 |  |  |  | Cl Max: | 1.3246 | at alpha= | 14.5 | deg
XFOIL ncrit=9 |  |  |  | L/D Max: | 96.824 | at alpha= | 8 | deg
Re: | 6000000 |  |  | Cd Min: | 0.22261 | at alpha= | 19.5 | deg
Mach: | 0.25 |  |  | Cl=0 at alpha= | -0.74311 | deg
|  |  |  | @ Cl=0.1, Cd= | 0.0028405
|  |  |  | @ Cl=0.4, Cd= | 0.0060784
|  |  |  | @ Cl=0.6, Cd= | 0.0070959
alpha (deg) | Cl | Cd | Cm | Cl/Cd
-17.5 | -0.6224 | 0.18982 | 0.0013 | -3.2789
-17 | -0.6164 | 0.1793 | -0.0036 | -3.4378
-16.5 | -0.6117 | 0.16902 | -0.0086 | -3.6191
-16 | -0.5992 | 0.16172 | -0.0125 | -3.7052
-15 | -0.9498 | 0.06163 | -0.0751 | -15.4113
-14.5 | -1.0099 | 0.04824 | -0.0817 | -20.9349
-14 | -1.1131 | 0.03552 | -0.0762 | -31.3373
-13.5 | -1.1632 | 0.02869 | -0.067 | -40.5437
-13 | -1.1704 | 0.02503 | -0.0591 | -46.7599
-12.5 | -1.1814 | 0.02097 | -0.0495 | -56.3376
-12 | -1.16 | 0.0191 | -0.043 | -60.733
-11.5 | -1.128 | 0.01712 | -0.0382 | -65.8879
-11 | -1.0963 | 0.01451 | -0.0336 | -75.5548
-10.5 | -1.0488 | 0.0135 | -0.031 | -77.6889
-10 | -1.0006 | 0.01242 | -0.0286 | -80.5636
-9.5 | -0.9508 | 0.01151 | -0.0264 | -82.6064
-9 | -0.8992 | 0.01081 | -0.0247 | -83.1822
-8.5 | -0.8464 | 0.01021 | -0.0233 | -82.8991
-8 | -0.7933 | 0.00962 | -0.0219 | -82.4636
-7.5 | -0.7432 | 0.00874 | -0.0201 | -85.0343
-7 | -0.6893 | 0.00828 | -0.0191 | -83.2488
-6.5 | -0.6349 | 0.0079 | -0.0182 | -80.3671
-6 | -0.5801 | 0.00753 | -0.0175 | -77.0385
-5.5 | -0.5247 | 0.00719 | -0.017 | -72.9764
-5 | -0.4699 | 0.00681 | -0.0164 | -69.0015
-4.5 | -0.4141 | 0.00652 | -0.0161 | -63.5123
-4 | -0.3579 | 0.00627 | -0.0158 | -57.0813
-3.5 | -0.3023 | 0.006 | -0.0156 | -50.3833
-3 | -0.2459 | 0.00579 | -0.0155 | -42.4698
-2.5 | -0.1886 | 0.00559 | -0.0156 | -33.7388
-2 | -0.1322 | 0.00538 | -0.0156 | -24.5725
-1.5 | -0.0771 | 0.00505 | -0.0154 | -15.2673
-1 | -0.0261 | 0.00446 | -0.0145 | -5.852
-0.5 | 0.0247 | 0.00388 | -0.0137 | 6.366
0 | 0.0717 | 0.00299 | -0.0121 | 23.9799
0.5 | 0.1228 | 0.00272 | -0.0111 | 45.1471
1 | 0.1669 | 0.00367 | -0.0088 | 45.4768
1.5 | 0.2175 | 0.0042 | -0.0078 | 51.7857
2 | 0.2683 | 0.00474 | -0.0069 | 56.6034
2.5 | 0.3174 | 0.00539 | -0.0056 | 58.8868
3 | 0.369 | 0.00589 | -0.0048 | 62.6486
3.5 | 0.4233 | 0.00622 | -0.0044 | 68.0547
4 | 0.4783 | 0.00647 | -0.0041 | 73.9258
4.5 | 0.5335 | 0.00671 | -0.0038 | 79.5082
5 | 0.5876 | 0.00702 | -0.0032 | 83.7037
5.5 | 0.6415 | 0.00735 | -0.0026 | 87.2789
6 | 0.6952 | 0.00769 | -0.0018 | 90.4031
6.5 | 0.7482 | 0.00806 | -0.0009 | 92.8288
7 | 0.8 | 0.00847 | 0.0004 | 94.451
7.5 | 0.8518 | 0.00886 | 0.0016 | 96.14
8 | 0.9024 | 0.00932 | 0.0032 | 96.824
8.5 | 0.9495 | 0.01001 | 0.0055 | 94.8551
9 | 0.9971 | 0.01052 | 0.0078 | 94.7814
9.5 | 1.0405 | 0.01107 | 0.0109 | 93.9928
10 | 1.0817 | 0.01177 | 0.0145 | 91.9031
10.5 | 1.1235 | 0.01249 | 0.0179 | 89.952
11 | 1.159 | 0.01373 | 0.0223 | 84.4137
11.5 | 1.1969 | 0.01477 | 0.0262 | 81.0359
12 | 1.2292 | 0.01616 | 0.0308 | 76.0644
12.5 | 1.2557 | 0.01796 | 0.036 | 69.9165
13 | 1.2811 | 0.01967 | 0.0412 | 65.1296
13.5 | 1.2994 | 0.02177 | 0.0469 | 59.6876
14.5 | 1.3246 | 0.02815 | 0.0558 | 47.0551
15 | 1.2978 | 0.03386 | 0.062 | 38.3284
15.5 | 1.2795 | 0.03952 | 0.0655 | 32.376
16 | 1.2282 | 0.04951 | 0.0657 | 24.8071
16.5 | 1.1914 | 0.06071 | 0.061 | 19.6244
17 | 1.167 | 0.07278 | 0.0535 | 16.0346
17.5 | 0.9733 | 0.1195 | 0.0235 | 8.1448
18 | 0.8305 | 0.16029 | -0.001 | 5.1812
18.5 | 0.764 | 0.19012 | -0.0159 | 4.0185
19.5 | 0.7482 | 0.22261 | -0.03 | 3.361

## 87. Re 6M Mach 0.50 (1)
BIGFOIL.COM POLAR EXPORT
NACA67-111 a=0.2
NACA67-111 a=0.2 |  |  |  | Cl Max: | 1.101 | at alpha= | 20 | deg
JavaFoil+Calcfoil stall+Eppler ext transition |  |  |  | L/D Max: | 88.089 | at alpha= | 2 | deg
Re: | 6000000 |  |  | Cd Min: | 0.0027 | at alpha= | -1 | deg
Mach: | 0.5 |  |  | Cl=0 at alpha= | -0.52899 | deg
|  |  |  | @ Cl=0.1, Cd= | 0.0031078
|  |  |  | @ Cl=0.4, Cd= | 0.005147
|  |  |  | @ Cl=0.6, Cd= | 0.0078005
alpha (deg) | Cl | Cd | Cm | Cl/Cd
-20 | -1.048 | 0.15455 | 0.016 | -6.78
-19.5 | -1.022 | 0.15017 | 0.016 | -6.803
-19 | -0.999 | 0.14767 | 0.016 | -6.764
-18.5 | -0.971 | 0.14092 | 0.015 | -6.892
-18 | -0.942 | 0.13718 | 0.014 | -6.868
-17.5 | -0.915 | 0.13034 | 0.013 | -7.02
-17 | -0.889 | 0.12636 | 0.013 | -7.034
-16.5 | -0.863 | 0.12241 | 0.012 | -7.047
-16 | -0.837 | 0.12105 | 0.012 | -6.913
-15.5 | -0.809 | 0.11609 | 0.011 | -6.971
-15 | -0.782 | 0.10815 | 0.01 | -7.228
-14.5 | -0.755 | 0.101 | 0.01 | -7.479
-14 | -0.729 | 0.09387 | 0.009 | -7.765
-13.5 | -0.702 | 0.08765 | 0.009 | -8.013
-13 | -0.675 | 0.09417 | 0.008 | -7.17
-12.5 | -0.648 | 0.08669 | 0.008 | -7.48
-12 | -0.622 | 0.07839 | 0.007 | -7.937
-11.5 | -0.596 | 0.07236 | 0.007 | -8.231
-11 | -0.57 | 0.06672 | 0.007 | -8.548
-10.5 | -0.544 | 0.06202 | 0.006 | -8.779
-10 | -0.513 | 0.06928 | 0.005 | -7.408
-9.5 | -0.487 | 0.06149 | 0.004 | -7.916
-9 | -0.461 | 0.05553 | 0.004 | -8.298
-8.5 | -0.437 | 0.04967 | 0.004 | -8.792
-8 | -0.405 | 0.05646 | 0.003 | -7.168
-7.5 | -0.379 | 0.04877 | 0.002 | -7.766
-7 | -0.353 | 0.04382 | 0.002 | -8.062
-6.5 | -0.4 | 0.00954 | 0.003 | -41.879
-6 | -0.589 | 0.00914 | 0.002 | -64.481
-5.5 | -0.589 | 0.0087 | 0.001 | -67.752
-5 | -0.558 | 0.00827 | 0 | -67.437
-4.5 | -0.511 | 0.00782 | -0.001 | -65.4
-4 | -0.456 | 0.00745 | -0.002 | -61.275
-3.5 | -0.396 | 0.0071 | -0.003 | -55.813
-3 | -0.333 | 0.00548 | -0.004 | -60.804
-2.5 | -0.268 | 0.00573 | -0.006 | -46.713
-2 | -0.201 | 0.00545 | -0.007 | -36.824
-1.5 | -0.133 | 0.00273 | -0.008 | -48.763
-1 | -0.065 | 0.0027 | -0.009 | -23.893
-0.5 | 0.004 | 0.00274 | -0.01 | 1.519
0 | 0.073 | 0.00301 | -0.011 | 24.288
0.5 | 0.142 | 0.00326 | -0.012 | 43.558
1 | 0.21 | 0.00348 | -0.013 | 60.432
1.5 | 0.278 | 0.00394 | -0.014 | 70.717
2 | 0.346 | 0.00393 | -0.015 | 88.089
2.5 | 0.413 | 0.00544 | -0.016 | 75.9
3 | 0.478 | 0.00704 | -0.017 | 67.956
3.5 | 0.543 | 0.00738 | -0.018 | 73.529
4 | 0.604 | 0.00783 | -0.019 | 77.17
4.5 | 0.662 | 0.00828 | -0.02 | 79.973
5 | 0.715 | 0.00876 | -0.021 | 81.717
5.5 | 0.76 | 0.00931 | -0.022 | 81.599
6 | 0.781 | 0.00991 | -0.024 | 78.75
6.5 | 0.754 | 0.01076 | -0.025 | 70.033
7 | 0.408 | 0.04549 | -0.013 | 8.977
7.5 | 0.532 | 0.01194 | -0.027 | 44.535
8 | 0.463 | 0.05014 | -0.015 | 9.236
8.5 | 0.488 | 0.05735 | -0.014 | 8.504
9 | 0.627 | 0.01375 | -0.029 | 45.578
9.5 | 0.545 | 0.05848 | -0.017 | 9.312
10 | 0.569 | 0.06532 | -0.016 | 8.708
10.5 | 0.594 | 0.07441 | -0.016 | 7.985
11 | 0.627 | 0.06631 | -0.02 | 9.456
11.5 | 0.65 | 0.07343 | -0.019 | 8.855
12 | 0.675 | 0.07955 | -0.019 | 8.491
12.5 | 0.701 | 0.08883 | -0.019 | 7.896
13 | 0.728 | 0.09426 | -0.02 | 7.722
13.5 | 0.755 | 0.08959 | -0.021 | 8.426
14 | 0.781 | 0.09634 | -0.021 | 8.104
14.5 | 0.807 | 0.10228 | -0.022 | 7.888
15 | 0.834 | 0.11184 | -0.023 | 7.455
15.5 | 0.862 | 0.11665 | -0.024 | 7.386
16 | 0.886 | 0.11956 | -0.024 | 7.413
16.5 | 0.912 | 0.12471 | -0.025 | 7.314
17 | 0.938 | 0.12704 | -0.026 | 7.386
17.5 | 0.967 | 0.13371 | -0.027 | 7.232
18 | 0.996 | 0.13914 | -0.029 | 7.159
18.5 | 1.018 | 0.14144 | -0.028 | 7.194
19 | 1.044 | 0.14641 | -0.029 | 7.128
19.5 | 1.071 | 0.15019 | -0.03 | 7.134
20 | 1.101 | 0.15368 | -0.032 | 7.163

## 88. Re 6M Mach 0.50 (2)
BIGFOIL.COM POLAR EXPORT
NACA67-111 a=0.2
NACA67-111 a=0.2 |  |  |  | Cl Max: | 0.8959 | at alpha= | 8 | deg
XFOIL ncrit=9 |  |  |  | L/D Max: | 85.7661 | at alpha= | 6 | deg
Re: | 6000000 |  |  | Cd Min: | 0.25324 | at alpha= | -20 | deg
Mach: | 0.5 |  |  | Cl=0 at alpha= | -0.84886 | deg
|  |  |  | @ Cl=0.1, Cd= | 0.0027522
|  |  |  | @ Cl=0.4, Cd= | 0.0063014
|  |  |  | @ Cl=0.6, Cd= | 0.0074157
alpha (deg) | Cl | Cd | Cm | Cl/Cd
-20 | -0.7405 | 0.25324 | 0.0302 | -2.9241
-19.5 | -0.7205 | 0.24462 | 0.0252 | -2.9454
-19 | -0.7013 | 0.23523 | 0.0202 | -2.9813
-18.5 | -0.6801 | 0.22805 | 0.0154 | -2.9822
-17.5 | -0.6428 | 0.21028 | 0.0057 | -3.0569
-17 | -0.6168 | 0.20094 | -0.0016 | -3.0696
-16 | -0.5849 | 0.1837 | -0.01 | -3.184
-15.5 | -0.5689 | 0.175 | -0.0144 | -3.2509
-15 | -0.553 | 0.16647 | -0.0191 | -3.3219
-14.5 | -0.5371 | 0.15827 | -0.0236 | -3.3936
-14 | -0.5226 | 0.14943 | -0.0284 | -3.4973
-13.5 | -0.5109 | 0.14026 | -0.0332 | -3.6425
-13 | -0.502 | 0.13059 | -0.0382 | -3.8441
-12.5 | -0.4986 | 0.12007 | -0.0437 | -4.1526
-12 | -0.493 | 0.11073 | -0.0489 | -4.4523
-11.5 | -0.4891 | 0.10152 | -0.0539 | -4.8178
-11 | -0.4847 | 0.09278 | -0.0588 | -5.2242
-10.5 | -0.4903 | 0.08275 | -0.0643 | -5.9251
-10 | -0.5053 | 0.07141 | -0.0714 | -7.076
-9.5 | -0.5303 | 0.05823 | -0.0823 | -9.107
-9 | -0.564 | 0.0491 | -0.0845 | -11.4868
-8.5 | -0.6054 | 0.04188 | -0.0798 | -14.4556
-8 | -0.6459 | 0.03601 | -0.0693 | -17.9367
-7.5 | -0.6726 | 0.02903 | -0.059 | -23.1691
-7 | -0.6915 | 0.0207 | -0.0482 | -33.4058
-6.5 | -0.6774 | 0.01331 | -0.0402 | -50.8941
-6 | -0.6241 | 0.00972 | -0.0363 | -64.2078
-5.5 | -0.5668 | 0.00837 | -0.0325 | -67.718
-5 | -0.5064 | 0.00767 | -0.0296 | -66.0235
-4.5 | -0.4472 | 0.00703 | -0.0268 | -63.6131
-4 | -0.3849 | 0.00667 | -0.0251 | -57.7061
-3.5 | -0.322 | 0.00637 | -0.0237 | -50.5495
-3 | -0.2595 | 0.00605 | -0.0227 | -42.8926
-2.5 | -0.1962 | 0.0058 | -0.022 | -33.8276
-2 | -0.1332 | 0.0056 | -0.0215 | -23.7857
-1.5 | -0.0711 | 0.0053 | -0.0209 | -13.4151
-1 | -0.0159 | 0.00473 | -0.0192 | -3.3615
-0.5 | 0.0367 | 0.00404 | -0.0172 | 9.0842
0 | 0.0788 | 0.00278 | -0.0132 | 28.3453
0.5 | 0.1398 | 0.0027 | -0.0125 | 51.7778
1 | 0.1846 | 0.00375 | -0.0088 | 49.2267
1.5 | 0.2361 | 0.00439 | -0.0065 | 53.7813
2 | 0.2871 | 0.00503 | -0.004 | 57.0775
2.5 | 0.3366 | 0.00574 | -0.001 | 58.6411
3 | 0.3917 | 0.00626 | 0.001 | 62.5719
3.5 | 0.4519 | 0.00656 | 0.0023 | 68.8872
4 | 0.5123 | 0.00686 | 0.0038 | 74.6793
4.5 | 0.5709 | 0.00723 | 0.0058 | 78.9627
5 | 0.6273 | 0.00759 | 0.0087 | 82.6482
5.5 | 0.6802 | 0.00799 | 0.0126 | 85.1314
6 | 0.7333 | 0.00855 | 0.0167 | 85.7661
6.5 | 0.7837 | 0.00936 | 0.0217 | 83.7286
7 | 0.8315 | 0.01047 | 0.0274 | 79.4174
7.5 | 0.8702 | 0.01268 | 0.0345 | 68.6278
8 | 0.8959 | 0.01804 | 0.0417 | 49.6619
8.5 | 0.8694 | 0.02507 | 0.0537 | 34.6789
9 | 0.8299 | 0.03158 | 0.0649 | 26.2793
9.5 | 0.7898 | 0.03824 | 0.0727 | 20.6538
10 | 0.7483 | 0.04604 | 0.0761 | 16.2533
10.5 | 0.7108 | 0.05561 | 0.0737 | 12.7819
11 | 0.6826 | 0.06866 | 0.0645 | 9.9417
11.5 | 0.6652 | 0.08391 | 0.0534 | 7.9275
12 | 0.6461 | 0.09703 | 0.0454 | 6.6588
13 | 0.6322 | 0.12005 | 0.0321 | 5.2661

## 89. Re 7M Mach 0.00 (1)
BIGFOIL.COM POLAR EXPORT
NACA67-111 a=0.2
NACA67-111 a=0.2 |  |  |  | Cl Max: | 0.974 | at alpha= | 10.5 | deg
JavaFoil+Calcfoil stall+Eppler ext transition |  |  |  | L/D Max: | 98.951 | at alpha= | 5 | deg
Re: | 7000000 |  |  | Cd Min: | 0.00299 | at alpha= | -1 | deg
Mach: | 0 |  |  | Cl=0 at alpha= | -0.53333 | deg
|  |  |  | @ Cl=0.1, Cd= | 0.0034382
|  |  |  | @ Cl=0.4, Cd= | 0.0050854
|  |  |  | @ Cl=0.6, Cd= | 0.006313
alpha (deg) | Cl | Cd | Cm | Cl/Cd
-15.5 | -0.582 | 0.11093 | 0.009 | -5.247
-15 | -0.602 | 0.1063 | 0.008 | -5.662
-14.5 | -0.622 | 0.09927 | 0.008 | -6.262
-14 | -0.64 | 0.09404 | 0.008 | -6.804
-13.5 | -0.657 | 0.08903 | 0.007 | -7.374
-13 | -0.671 | 0.08354 | 0.007 | -8.032
-12.5 | -0.685 | 0.07758 | 0.007 | -8.829
-12 | -0.695 | 0.07265 | 0.007 | -9.57
-11.5 | -0.704 | 0.06654 | 0.006 | -10.582
-11 | -0.839 | 0.01396 | 0.01 | -60.126
-10.5 | -0.855 | 0.01138 | 0.009 | -75.146
-10 | -0.852 | 0.01062 | 0.008 | -80.194
-9.5 | -0.842 | 0.01008 | 0.008 | -83.543
-9 | -0.826 | 0.00961 | 0.007 | -85.876
-8.5 | -0.804 | 0.00922 | 0.006 | -87.126
-8 | -0.776 | 0.00726 | 0.005 | -106.923
-7.5 | -0.743 | 0.00698 | 0.004 | -106.564
-7 | -0.706 | 0.0073 | 0.003 | -96.783
-6.5 | -0.662 | 0.00701 | 0.002 | -94.44
-6 | -0.615 | 0.00676 | 0.002 | -90.929
-5.5 | -0.565 | 0.00708 | 0.001 | -79.899
-5 | -0.514 | 0.00681 | 0 | -75.399
-4.5 | -0.46 | 0.0065 | -0.001 | -70.785
-4 | -0.405 | 0.00628 | -0.002 | -64.525
-3.5 | -0.349 | 0.00603 | -0.003 | -57.877
-3 | -0.291 | 0.0058 | -0.004 | -50.203
-2.5 | -0.233 | 0.00566 | -0.005 | -41.243
-2 | -0.175 | 0.00551 | -0.006 | -31.691
-1.5 | -0.115 | 0.0033 | -0.007 | -34.965
-1 | -0.056 | 0.00299 | -0.008 | -18.701
-0.5 | 0.004 | 0.00321 | -0.009 | 1.121
0 | 0.063 | 0.00321 | -0.009 | 19.698
0.5 | 0.123 | 0.00358 | -0.01 | 34.378
1 | 0.182 | 0.00384 | -0.011 | 47.426
1.5 | 0.242 | 0.00415 | -0.012 | 58.245
2 | 0.301 | 0.00447 | -0.013 | 67.251
2.5 | 0.359 | 0.00487 | -0.014 | 73.779
3 | 0.418 | 0.00518 | -0.015 | 80.59
3.5 | 0.475 | 0.00578 | -0.016 | 82.098
4 | 0.531 | 0.00597 | -0.017 | 88.98
4.5 | 0.587 | 0.00626 | -0.018 | 93.783
5 | 0.641 | 0.00648 | -0.019 | 98.951
5.5 | 0.693 | 0.00772 | -0.02 | 89.792
6 | 0.741 | 0.00806 | -0.02 | 92.005
6.5 | 0.786 | 0.00837 | -0.021 | 93.892
7 | 0.827 | 0.00873 | -0.022 | 94.796
7.5 | 0.864 | 0.00908 | -0.023 | 95.155
8 | 0.896 | 0.00949 | -0.024 | 94.474
8.5 | 0.923 | 0.01002 | -0.025 | 92.1
9 | 0.945 | 0.01047 | -0.026 | 90.211
9.5 | 0.961 | 0.01096 | -0.027 | 87.672
10 | 0.97 | 0.01171 | -0.028 | 82.853
10.5 | 0.974 | 0.01237 | -0.028 | 78.763
11 | 0.973 | 0.01309 | -0.029 | 74.318
11.5 | 0.966 | 0.01394 | -0.03 | 69.275
12 | 0.858 | 0.03885 | -0.026 | 22.079
12.5 | 0.786 | 0.07283 | -0.02 | 10.794
13 | 0.767 | 0.08057 | -0.019 | 9.525
13.5 | 0.749 | 0.08711 | -0.019 | 8.594
14 | 0.729 | 0.09348 | -0.019 | 7.793
14.5 | 0.707 | 0.09909 | -0.019 | 7.14
15 | 0.685 | 0.10539 | -0.019 | 6.503
15.5 | 0.66 | 0.11059 | -0.019 | 5.967

## 90. Re 7M Mach 0.00 (2)
BIGFOIL.COM POLAR EXPORT
NACA67-111 a=0.2
NACA67-111 a=0.2 |  |  |  | Cl Max: | 1.5648 | at alpha= | 18.5 | deg
XFOIL ncrit=9 |  |  |  | L/D Max: | 103.667 | at alpha= | 9.5 | deg
Re: | 7000000 |  |  | Cd Min: | 0.0433 | at alpha= | 20 | deg
Mach: | 0 |  |  | Cl=0 at alpha= | -0.73694 | deg
|  |  |  | @ Cl=0.1, Cd= | 0.0031368
|  |  |  | @ Cl=0.4, Cd= | 0.0058754
|  |  |  | @ Cl=0.6, Cd= | 0.0068164
alpha (deg) | Cl | Cd | Cm | Cl/Cd
-20 | -1.5198 | 0.03924 | -0.0704 | -38.7309
-19.5 | -1.5321 | 0.03438 | -0.0682 | -44.5637
-19 | -1.5317 | 0.03095 | -0.0653 | -49.4895
-18.5 | -1.532 | 0.02772 | -0.0615 | -55.267
-18 | -1.5306 | 0.02478 | -0.0569 | -61.7676
-17 | -1.4846 | 0.02126 | -0.0518 | -69.8307
-16.5 | -1.4649 | 0.01999 | -0.0475 | -73.2816
-16 | -1.4399 | 0.01888 | -0.0438 | -76.2659
-15.5 | -1.4121 | 0.01785 | -0.0403 | -79.1092
-15 | -1.3835 | 0.01682 | -0.0368 | -82.2533
-14.5 | -1.3501 | 0.01616 | -0.0338 | -83.5458
-14 | -1.3163 | 0.01546 | -0.0307 | -85.1423
-13.5 | -1.2834 | 0.01472 | -0.0272 | -87.1875
-13 | -1.2449 | 0.01409 | -0.0248 | -88.3534
-12.5 | -1.2054 | 0.01312 | -0.0227 | -91.875
-12 | -1.1629 | 0.01228 | -0.0209 | -94.6987
-11.5 | -1.1178 | 0.01166 | -0.0197 | -95.8662
-11 | -1.0714 | 0.01111 | -0.0186 | -96.4356
-10.5 | -1.0237 | 0.01058 | -0.0176 | -96.758
-10 | -0.9753 | 0.01009 | -0.0168 | -96.6601
-9.5 | -0.9258 | 0.00969 | -0.0162 | -95.5418
-9 | -0.8759 | 0.00925 | -0.0156 | -94.6919
-8.5 | -0.8239 | 0.00899 | -0.0154 | -91.6463
-8 | -0.775 | 0.00838 | -0.0146 | -92.4821
-7.5 | -0.7239 | 0.00798 | -0.0141 | -90.7143
-7 | -0.6721 | 0.00764 | -0.0138 | -87.9712
-6.5 | -0.6194 | 0.00733 | -0.0136 | -84.502
-6 | -0.5662 | 0.00704 | -0.0135 | -80.4261
-5.5 | -0.5125 | 0.00679 | -0.0135 | -75.4786
-5 | -0.4594 | 0.00647 | -0.0134 | -71.0046
-4.5 | -0.4054 | 0.00623 | -0.0134 | -65.0722
-4 | -0.3514 | 0.006 | -0.0134 | -58.5667
-3.5 | -0.2972 | 0.00576 | -0.0135 | -51.5972
-3 | -0.2422 | 0.00554 | -0.0137 | -43.7184
-2.5 | -0.187 | 0.00539 | -0.0139 | -34.6939
-2 | -0.132 | 0.00519 | -0.0141 | -25.4335
-1.5 | -0.0781 | 0.00489 | -0.0141 | -15.9714
-1 | -0.0272 | 0.00441 | -0.0136 | -6.1678
-0.5 | 0.0245 | 0.00393 | -0.0132 | 6.2341
0 | 0.0735 | 0.00337 | -0.0124 | 21.8101
0.5 | 0.1144 | 0.00301 | -0.01 | 38.0066
1 | 0.1595 | 0.00379 | -0.0084 | 42.0844
1.5 | 0.2103 | 0.00423 | -0.0078 | 49.7163
2 | 0.2612 | 0.00465 | -0.0073 | 56.172
2.5 | 0.3105 | 0.00522 | -0.0065 | 59.4828
3 | 0.3618 | 0.00566 | -0.0061 | 63.9223
3.5 | 0.415 | 0.00596 | -0.006 | 69.6309
4 | 0.4688 | 0.00621 | -0.006 | 75.4911
4.5 | 0.5226 | 0.00642 | -0.006 | 81.4019
5 | 0.5754 | 0.00668 | -0.0058 | 86.1377
5.5 | 0.6277 | 0.00697 | -0.0056 | 90.0574
6.5 | 0.7316 | 0.00758 | -0.005 | 96.5172
7 | 0.7822 | 0.00796 | -0.0045 | 98.2663
7.5 | 0.8331 | 0.00825 | -0.004 | 100.9818
8 | 0.883 | 0.0086 | -0.0034 | 102.6744
8.5 | 0.9317 | 0.00902 | -0.0026 | 103.2927
9 | 0.9783 | 0.00955 | -0.0014 | 102.4398
9.5 | 1.0263 | 0.0099 | -0.0005 | 103.6667
10 | 1.0726 | 0.01036 | 0.0006 | 103.5328
10.5 | 1.1174 | 0.01083 | 0.0021 | 103.1764
11 | 1.1575 | 0.01133 | 0.0045 | 102.1624
11.5 | 1.1944 | 0.01194 | 0.0074 | 100.0335
12 | 1.2282 | 0.01279 | 0.0108 | 96.0281
12.5 | 1.2647 | 0.01345 | 0.0135 | 94.0297
13 | 1.3025 | 0.01398 | 0.0159 | 93.1688
13.5 | 1.3368 | 0.01475 | 0.0188 | 90.6305
14 | 1.3707 | 0.01551 | 0.0215 | 88.3752
14.5 | 1.4015 | 0.01637 | 0.0247 | 85.6139
15 | 1.4289 | 0.01738 | 0.0283 | 82.2152
15.5 | 1.4665 | 0.01857 | 0.0293 | 78.9715
16 | 1.4947 | 0.01993 | 0.0319 | 74.9975
16.5 | 1.516 | 0.02153 | 0.0353 | 70.4134
17 | 1.5344 | 0.02335 | 0.0388 | 65.7131
17.5 | 1.5482 | 0.02554 | 0.0424 | 60.6186
18 | 1.5569 | 0.02817 | 0.046 | 55.268
18.5 | 1.5648 | 0.03098 | 0.049 | 50.51
19 | 1.5629 | 0.03483 | 0.0519 | 44.8722
19.5 | 1.5643 | 0.03879 | 0.0537 | 40.3274
20 | 1.5644 | 0.0433 | 0.0544 | 36.1293

## 91. Re 7M Mach 0.10 (1)
BIGFOIL.COM POLAR EXPORT
NACA67-111 a=0.2
NACA67-111 a=0.2 |  |  |  | Cl Max: | 0.963 | at alpha= | 10 | deg
JavaFoil+Calcfoil stall+Eppler ext transition |  |  |  | L/D Max: | 107.946 | at alpha= | 5 | deg
Re: | 7000000 |  |  | Cd Min: | 0.003 | at alpha= | -1 | deg
Mach: | 0.1 |  |  | Cl=0 at alpha= | -0.53333 | deg
|  |  |  | @ Cl=0.1, Cd= | 0.003426
|  |  |  | @ Cl=0.4, Cd= | 0.0050649
|  |  |  | @ Cl=0.6, Cd= | 0.006232
alpha (deg) | Cl | Cd | Cm | Cl/Cd
-15 | -0.562 | 0.10674 | 0.009 | -5.263
-14.5 | -0.585 | 0.1004 | 0.008 | -5.823
-14 | -0.606 | 0.09492 | 0.008 | -6.388
-13.5 | -0.627 | 0.08966 | 0.007 | -6.989
-13 | -0.645 | 0.08428 | 0.007 | -7.651
-12.5 | -0.661 | 0.07927 | 0.007 | -8.341
-12 | -0.675 | 0.07403 | 0.006 | -9.118
-11.5 | -0.686 | 0.06874 | 0.006 | -9.976
-11 | -0.7 | 0.0589 | 0.007 | -11.893
-10.5 | -0.838 | 0.01197 | 0.009 | -70.032
-10 | -0.842 | 0.01077 | 0.009 | -78.218
-9.5 | -0.835 | 0.01018 | 0.008 | -82.086
-9 | -0.821 | 0.0097 | 0.007 | -84.681
-8.5 | -0.801 | 0.00927 | 0.006 | -86.424
-8 | -0.775 | 0.0089 | 0.005 | -87.077
-7.5 | -0.744 | 0.00704 | 0.004 | -105.638
-7 | -0.707 | 0.00733 | 0.003 | -96.464
-6.5 | -0.664 | 0.00706 | 0.002 | -94.013
-6 | -0.617 | 0.00681 | 0.002 | -90.649
-5.5 | -0.568 | 0.00707 | 0.001 | -80.314
-5 | -0.516 | 0.00682 | 0 | -75.649
-4.5 | -0.462 | 0.00656 | -0.001 | -70.502
-4 | -0.407 | 0.00634 | -0.002 | -64.212
-3.5 | -0.35 | 0.00606 | -0.003 | -57.779
-3 | -0.293 | 0.00587 | -0.004 | -49.899
-2.5 | -0.234 | 0.00563 | -0.005 | -41.622
-2 | -0.175 | 0.00554 | -0.006 | -31.636
-1.5 | -0.116 | 0.00331 | -0.007 | -35.007
-1 | -0.056 | 0.003 | -0.008 | -18.753
-0.5 | 0.004 | 0.00319 | -0.009 | 1.134
0 | 0.064 | 0.00321 | -0.009 | 19.816
0.5 | 0.124 | 0.00357 | -0.01 | 34.566
1 | 0.183 | 0.00383 | -0.011 | 47.881
1.5 | 0.243 | 0.0042 | -0.012 | 57.789
2 | 0.302 | 0.00447 | -0.013 | 67.622
2.5 | 0.361 | 0.00486 | -0.014 | 74.341
3 | 0.42 | 0.00517 | -0.015 | 81.142
3.5 | 0.477 | 0.00582 | -0.016 | 82.041
4 | 0.534 | 0.00603 | -0.017 | 88.57
4.5 | 0.589 | 0.0063 | -0.018 | 93.501
5 | 0.644 | 0.00596 | -0.019 | 107.946
5.5 | 0.696 | 0.00776 | -0.02 | 89.613
6 | 0.744 | 0.00809 | -0.021 | 91.908
6.5 | 0.789 | 0.00842 | -0.021 | 93.695
7 | 0.829 | 0.00879 | -0.022 | 94.386
7.5 | 0.865 | 0.00913 | -0.023 | 94.731
8 | 0.896 | 0.00956 | -0.024 | 93.754
8.5 | 0.922 | 0.01011 | -0.025 | 91.143
9 | 0.941 | 0.0106 | -0.026 | 88.791
9.5 | 0.955 | 0.01108 | -0.027 | 86.198
10 | 0.963 | 0.01172 | -0.028 | 82.129
10.5 | 0.963 | 0.01254 | -0.028 | 76.787
11 | 0.957 | 0.0134 | -0.029 | 71.428
11.5 | 0.945 | 0.01439 | -0.03 | 65.658
12 | 0.78 | 0.0681 | -0.02 | 11.461
12.5 | 0.759 | 0.07631 | -0.019 | 9.95
13 | 0.739 | 0.08275 | -0.018 | 8.932
13.5 | 0.717 | 0.08928 | -0.018 | 8.033
14 | 0.694 | 0.09538 | -0.018 | 7.281
14.5 | 0.67 | 0.10114 | -0.019 | 6.624
15 | 0.644 | 0.10686 | -0.019 | 6.029

## 92. Re 7M Mach 0.10 (2)
BIGFOIL.COM POLAR EXPORT
NACA67-111 a=0.2
NACA67-111 a=0.2 |  |  |  | Cl Max: | 1.5446 | at alpha= | 18.5 | deg
XFOIL ncrit=9 |  |  |  | L/D Max: | 103.11 | at alpha= | 9.5 | deg
Re: | 7000000 |  |  | Cd Min: | 0.0526 | at alpha= | -20 | deg
Mach: | 0.1 |  |  | Cl=0 at alpha= | -0.74035 | deg
|  |  |  | @ Cl=0.1, Cd= | 0.0031317
|  |  |  | @ Cl=0.4, Cd= | 0.0058867
|  |  |  | @ Cl=0.6, Cd= | 0.0068322
alpha (deg) | Cl | Cd | Cm | Cl/Cd
-20 | -1.4211 | 0.0526 | -0.0721 | -27.0171
-19.5 | -1.4373 | 0.0453 | -0.0741 | -31.7285
-19 | -1.4638 | 0.03835 | -0.0733 | -38.1695
-18.5 | -1.481 | 0.03322 | -0.0702 | -44.5816
-18 | -1.4994 | 0.02851 | -0.0653 | -52.5921
-17 | -1.4744 | 0.02344 | -0.0584 | -62.901
-16 | -1.4367 | 0.02022 | -0.0497 | -71.0534
-15.5 | -1.4119 | 0.01895 | -0.0456 | -74.5066
-15 | -1.3856 | 0.01773 | -0.0415 | -78.15
-14.5 | -1.3536 | 0.01689 | -0.0381 | -80.1421
-14 | -1.3208 | 0.01604 | -0.0345 | -82.3441
-13.5 | -1.2882 | 0.01519 | -0.0308 | -84.8058
-13 | -1.2518 | 0.01451 | -0.0276 | -86.2715
-12.5 | -1.2094 | 0.01385 | -0.0256 | -87.3213
-12 | -1.169 | 0.01272 | -0.0233 | -91.9025
-11.5 | -1.1242 | 0.01198 | -0.0217 | -93.8397
-11 | -1.0776 | 0.01137 | -0.0204 | -94.7757
-10.5 | -1.0297 | 0.0108 | -0.0192 | -95.3426
-10 | -0.981 | 0.01026 | -0.0182 | -95.614
-9.5 | -0.9312 | 0.00981 | -0.0174 | -94.9235
-9 | -0.8809 | 0.00935 | -0.0167 | -94.2139
-8.5 | -0.8286 | 0.00907 | -0.0163 | -91.3561
-8 | -0.7789 | 0.00848 | -0.0155 | -91.8514
-7.5 | -0.7277 | 0.00804 | -0.0148 | -90.51
-7 | -0.6755 | 0.00769 | -0.0144 | -87.8414
-6.5 | -0.6225 | 0.00737 | -0.0142 | -84.464
-6 | -0.569 | 0.00707 | -0.014 | -80.4809
-5.5 | -0.515 | 0.00681 | -0.0139 | -75.6241
-5 | -0.4615 | 0.00649 | -0.0137 | -71.1094
-4.5 | -0.4072 | 0.00624 | -0.0137 | -65.2564
-4 | -0.3528 | 0.00602 | -0.0137 | -58.6047
-3.5 | -0.2983 | 0.00577 | -0.0137 | -51.6984
-3 | -0.2431 | 0.00555 | -0.0139 | -43.8018
-2.5 | -0.1876 | 0.0054 | -0.0141 | -34.7407
-2 | -0.1323 | 0.00519 | -0.0143 | -25.4913
-1.5 | -0.0781 | 0.0049 | -0.0142 | -15.9388
-1 | -0.0269 | 0.00442 | -0.0137 | -6.086
-0.5 | 0.0249 | 0.00393 | -0.0133 | 6.3359
0 | 0.074 | 0.00336 | -0.0125 | 22.0238
0.5 | 0.115 | 0.003 | -0.01 | 38.3333
1 | 0.1602 | 0.00379 | -0.0084 | 42.2691
1.5 | 0.2112 | 0.00424 | -0.0078 | 49.8113
2 | 0.2622 | 0.00466 | -0.0073 | 56.2661
2.5 | 0.3116 | 0.00523 | -0.0064 | 59.5793
3 | 0.3632 | 0.00568 | -0.0059 | 63.9437
3.5 | 0.4166 | 0.00598 | -0.0058 | 69.6656
4 | 0.4707 | 0.00623 | -0.0058 | 75.5538
4.5 | 0.5248 | 0.00644 | -0.0058 | 81.4907
5 | 0.5778 | 0.00671 | -0.0056 | 86.1103
5.5 | 0.6305 | 0.007 | -0.0053 | 90.0714
6.5 | 0.7349 | 0.00762 | -0.0046 | 96.4436
7 | 0.7859 | 0.008 | -0.004 | 98.2375
7.5 | 0.837 | 0.0083 | -0.0034 | 100.8434
8 | 0.8871 | 0.00866 | -0.0027 | 102.4365
8.5 | 0.9358 | 0.00911 | -0.0017 | 102.7223
9 | 0.983 | 0.00963 | -0.0004 | 102.0768
9.5 | 1.0311 | 0.01 | 0.0007 | 103.11
10 | 1.0773 | 0.01049 | 0.0021 | 102.6978
10.5 | 1.1211 | 0.01098 | 0.0039 | 102.1038
11 | 1.1598 | 0.01153 | 0.0068 | 100.5898
11.5 | 1.1969 | 0.0122 | 0.01 | 98.1066
12 | 1.2322 | 0.01302 | 0.0132 | 94.639
12.5 | 1.2688 | 0.01373 | 0.0162 | 92.4108
13 | 1.3063 | 0.01435 | 0.0188 | 91.0314
13.5 | 1.3403 | 0.01518 | 0.0219 | 88.2938
14 | 1.3735 | 0.01606 | 0.025 | 85.523
14.5 | 1.4036 | 0.01704 | 0.0285 | 82.3709
15.5 | 1.4688 | 0.01964 | 0.0331 | 74.7862
16 | 1.4914 | 0.02123 | 0.0368 | 70.2496
16.5 | 1.5088 | 0.02318 | 0.0407 | 65.0906
17 | 1.5179 | 0.02578 | 0.045 | 58.879
17.5 | 1.5259 | 0.02853 | 0.0489 | 53.4841
18 | 1.5256 | 0.03208 | 0.0526 | 47.5561
18.5 | 1.5446 | 0.03433 | 0.0544 | 44.9927
19 | 1.5344 | 0.03938 | 0.0567 | 38.9639
19.5 | 1.5256 | 0.04495 | 0.0575 | 33.9399
20 | 1.517 | 0.05132 | 0.0566 | 29.5596

## 93. Re 7M Mach 0.25 (1)
BIGFOIL.COM POLAR EXPORT
NACA67-111 a=0.2
NACA67-111 a=0.2 |  |  |  | Cl Max: | 0.909 | at alpha= | 9 | deg
JavaFoil+Calcfoil stall+Eppler ext transition |  |  |  | L/D Max: | 91.954 | at alpha= | 7 | deg
Re: | 7000000 |  |  | Cd Min: | 0.00299 | at alpha= | -1 | deg
Mach: | 0.25 |  |  | Cl=0 at alpha= | -0.53226 | deg
|  |  |  | @ Cl=0.1, Cd= | 0.0034345
|  |  |  | @ Cl=0.4, Cd= | 0.1003
|  |  |  | @ Cl=0.6, Cd= | 0.1003
alpha (deg) | Cl | Cd | Cm | Cl/Cd
-14 | -0.287 | 0.09851 | 0.008 | -2.917
-13.5 | -0.349 | 0.09401 | 0.008 | -3.717
-13 | -0.406 | 0.08868 | 0.007 | -4.576
-12.5 | -0.457 | 0.08327 | 0.007 | -5.487
-12 | -0.503 | 0.07871 | 0.006 | -6.391
-11.5 | -0.543 | 0.0748 | 0.006 | -7.262
-11 | -0.578 | 0.06935 | 0.005 | -8.327
-10.5 | -0.604 | 0.06628 | 0.005 | -9.105
-10 | -0.625 | 0.05892 | 0.005 | -10.614
-9.5 | -0.657 | 0.04421 | 0.006 | -14.858
-9 | -0.782 | 0.01034 | 0.007 | -75.611
-8.5 | -0.778 | 0.00974 | 0.006 | -79.859
-8 | -0.764 | 0.00931 | 0.005 | -82.105
-7.5 | -0.742 | 0.00886 | 0.004 | -83.689
-7 | -0.711 | 0.00694 | 0.003 | -102.479
-6.5 | -0.671 | 0.00729 | 0.003 | -92.006
-6 | -0.626 | 0.00695 | 0.002 | -90.076
-5.5 | -0.578 | 0.00672 | 0.001 | -86.082
-5 | -0.527 | 0.00643 | 0 | -81.966
-4.5 | -0.473 | 0.0067 | -0.001 | -70.538
-4 | -0.417 | 0.0064 | -0.002 | -65.159
-3.5 | -0.359 | 0.00618 | -0.003 | -58.151
-3 | -0.3 | 0.00592 | -0.004 | -50.723
-2.5 | -0.241 | 0.00575 | -0.005 | -41.848
-2 | -0.18 | 0.0056 | -0.006 | -32.175
-1.5 | -0.119 | 0.00334 | -0.007 | -35.632
-1 | -0.058 | 0.00299 | -0.008 | -19.336
-0.5 | 0.004 | 0.00322 | -0.009 | 1.154
0 | 0.065 | 0.00322 | -0.01 | 20.289
0.5 | 0.127 | 0.0036 | -0.011 | 35.23
1 | 0.188 | 0.00389 | -0.012 | 48.377
1.5 | 0.249 | 0.0042 | -0.013 | 59.41
2 | 0.31 | 0.00455 | -0.014 | 68.168
2.5 | 0.371 | 0.00497 | -0.015 | 74.603
3 | 0.431 | 0.00573 | -0.015 | 75.128
3.5 | 0.49 | 0.00592 | -0.016 | 82.715
4 | 0.548 | 0.00614 | -0.017 | 89.224
4.5 | 0.604 | 0.00735 | -0.018 | 82.153
5 | 0.659 | 0.00765 | -0.019 | 86.048
5.5 | 0.711 | 0.00797 | -0.02 | 89.174
6 | 0.758 | 0.00832 | -0.021 | 91.102
6.5 | 0.8 | 0.00871 | -0.022 | 91.896
7 | 0.837 | 0.00911 | -0.023 | 91.954
7.5 | 0.868 | 0.00955 | -0.024 | 90.813
8 | 0.89 | 0.01003 | -0.025 | 88.783
8.5 | 0.904 | 0.01072 | -0.026 | 84.352
9 | 0.909 | 0.01137 | -0.027 | 79.995
9.5 | 0.905 | 0.01191 | -0.027 | 75.946
10 | 0.888 | 0.01294 | -0.028 | 68.603
10.5 | 0.725 | 0.05623 | -0.019 | 12.891
11 | 0.685 | 0.06741 | -0.017 | 10.165
11.5 | 0.649 | 0.07323 | -0.017 | 8.862
12 | 0.606 | 0.07808 | -0.017 | 7.767
12.5 | 0.558 | 0.08419 | -0.017 | 6.63
13 | 0.505 | 0.08928 | -0.017 | 5.659
13.5 | 0.447 | 0.09314 | -0.018 | 4.802
14 | 0.384 | 0.1003 | -0.018 | 3.832

## 94. Re 7M Mach 0.25 (2)
BIGFOIL.COM POLAR EXPORT
NACA67-111 a=0.2
NACA67-111 a=0.2 |  |  |  | Cl Max: | 1.3527 | at alpha= | 14.5 | deg
XFOIL ncrit=9 |  |  |  | L/D Max: | 100.221 | at alpha= | 8 | deg
Re: | 7000000 |  |  | Cd Min: | 0.22202 | at alpha= | 19.5 | deg
Mach: | 0.25 |  |  | Cl=0 at alpha= | -0.7576 | deg
|  |  |  | @ Cl=0.1, Cd= | 0.0031513
|  |  |  | @ Cl=0.4, Cd= | 0.0059155
|  |  |  | @ Cl=0.6, Cd= | 0.0069018
alpha (deg) | Cl | Cd | Cm | Cl/Cd
-18.5 | -0.6526 | 0.20378 | 0.0093 | -3.2025
-18 | -0.6357 | 0.19767 | 0.0053 | -3.216
-16 | -0.6088 | 0.15841 | -0.0138 | -3.8432
-15.5 | -1.0074 | 0.06133 | -0.0744 | -16.4259
-14.5 | -1.1398 | 0.03691 | -0.0793 | -30.8805
-14 | -1.2048 | 0.02901 | -0.0701 | -41.5305
-13.5 | -1.2231 | 0.02469 | -0.0615 | -49.5383
-13 | -1.2193 | 0.02178 | -0.0537 | -55.9826
-12.5 | -1.2128 | 0.01885 | -0.0455 | -64.3395
-12 | -1.1837 | 0.01724 | -0.0399 | -68.6601
-11.5 | -1.1449 | 0.01566 | -0.036 | -73.1098
-11 | -1.106 | 0.01378 | -0.0321 | -80.2612
-10.5 | -1.0593 | 0.01257 | -0.0294 | -84.2721
-10 | -1.0098 | 0.01165 | -0.0271 | -86.6781
-9.5 | -0.9589 | 0.01088 | -0.0251 | -88.1342
-9 | -0.9065 | 0.01021 | -0.0234 | -88.7855
-8.5 | -0.8531 | 0.00966 | -0.0221 | -88.3126
-8 | -0.7997 | 0.00913 | -0.0208 | -87.5904
-7.5 | -0.7474 | 0.00851 | -0.0194 | -87.8261
-7 | -0.6941 | 0.008 | -0.0182 | -86.7625
-6.5 | -0.6391 | 0.00761 | -0.0174 | -83.9816
-6 | -0.5839 | 0.00725 | -0.0168 | -80.5379
-5.5 | -0.5282 | 0.00693 | -0.0163 | -76.2193
-5 | -0.4726 | 0.00662 | -0.0158 | -71.3897
-4.5 | -0.4168 | 0.00634 | -0.0155 | -65.7413
-4 | -0.3604 | 0.00612 | -0.0153 | -58.8889
-3.5 | -0.3043 | 0.00585 | -0.0152 | -52.0171
-3 | -0.2476 | 0.00561 | -0.0151 | -44.1355
-2.5 | -0.1905 | 0.00545 | -0.0152 | -34.9541
-2 | -0.1336 | 0.00524 | -0.0153 | -25.4962
-1.5 | -0.0777 | 0.00495 | -0.0153 | -15.697
-1 | -0.0255 | 0.00446 | -0.0146 | -5.7175
-0.5 | 0.0271 | 0.00395 | -0.014 | 6.8608
0 | 0.0771 | 0.00335 | -0.013 | 23.0149
0.5 | 0.1186 | 0.00299 | -0.0103 | 39.6656
1 | 0.1642 | 0.00381 | -0.0084 | 43.0971
1.5 | 0.2159 | 0.00427 | -0.0076 | 50.5621
2 | 0.2678 | 0.00472 | -0.0069 | 56.7373
2.5 | 0.3179 | 0.0053 | -0.0058 | 59.9811
3 | 0.3704 | 0.00576 | -0.0051 | 64.3056
3.5 | 0.4256 | 0.00605 | -0.0049 | 70.3471
4 | 0.4812 | 0.00631 | -0.0047 | 76.2599
4.5 | 0.5366 | 0.00656 | -0.0044 | 81.7988
5 | 0.591 | 0.00685 | -0.0039 | 86.2774
5.5 | 0.6449 | 0.00716 | -0.0032 | 90.0698
6 | 0.6992 | 0.00746 | -0.0026 | 93.7265
6.5 | 0.7521 | 0.00785 | -0.0016 | 95.8089
7 | 0.8053 | 0.00821 | -0.0007 | 98.0877
7.5 | 0.8575 | 0.00859 | 0.0006 | 99.8254
8 | 0.908 | 0.00906 | 0.0021 | 100.2208
8.5 | 0.957 | 0.00963 | 0.0041 | 99.3769
9 | 1.0063 | 0.01013 | 0.006 | 99.3386
9.5 | 1.051 | 0.01065 | 0.009 | 98.6854
10 | 1.0925 | 0.01132 | 0.0126 | 96.5106
10.5 | 1.1336 | 0.01203 | 0.0162 | 94.2311
11 | 1.1717 | 0.01307 | 0.0202 | 89.648
11.5 | 1.2105 | 0.014 | 0.0241 | 86.4643
12 | 1.2455 | 0.01526 | 0.0285 | 81.6186
12.5 | 1.2748 | 0.0168 | 0.0335 | 75.881
13 | 1.3042 | 0.0183 | 0.0383 | 71.2678
14 | 1.3453 | 0.02224 | 0.0494 | 60.4901
14.5 | 1.3527 | 0.02498 | 0.0556 | 54.1513
16 | 1.2939 | 0.0429 | 0.0671 | 30.1608
16.5 | 1.2595 | 0.05196 | 0.066 | 24.2398
17 | 1.1914 | 0.0685 | 0.0569 | 17.3927
17.5 | 1.1609 | 0.08306 | 0.0469 | 13.9766
18 | 1.011 | 0.12089 | 0.0233 | 8.363
18.5 | 0.871 | 0.16002 | -0.0011 | 5.4431
19 | 0.7763 | 0.19746 | -0.0203 | 3.9314
19.5 | 0.7491 | 0.22202 | -0.0297 | 3.374

## 95. Re 7M Mach 0.50 (1)
BIGFOIL.COM POLAR EXPORT
NACA67-111 a=0.2
NACA67-111 a=0.2 |  |  |  | Cl Max: | 1.104 | at alpha= | 20 | deg
JavaFoil+Calcfoil stall+Eppler ext transition |  |  |  | L/D Max: | 85.497 | at alpha= | 2 | deg
Re: | 7000000 |  |  | Cd Min: | 0.00273 | at alpha= | -1 | deg
Mach: | 0.5 |  |  | Cl=0 at alpha= | -0.52899 | deg
|  |  |  | @ Cl=0.1, Cd= | 0.0033239
|  |  |  | @ Cl=0.4, Cd= | 0.0051703
|  |  |  | @ Cl=0.6, Cd= | 0.0075945
alpha (deg) | Cl | Cd | Cm | Cl/Cd
-20 | -1.048 | 0.1536 | 0.016 | -6.823
-19.5 | -1.022 | 0.14888 | 0.016 | -6.863
-19 | -1 | 0.14579 | 0.016 | -6.857
-18.5 | -0.973 | 0.13868 | 0.015 | -7.013
-18 | -0.943 | 0.13618 | 0.014 | -6.928
-17.5 | -0.915 | 0.12959 | 0.013 | -7.062
-17 | -0.889 | 0.12385 | 0.013 | -7.177
-16.5 | -0.863 | 0.11989 | 0.012 | -7.197
-16 | -0.837 | 0.12064 | 0.012 | -6.939
-15.5 | -0.81 | 0.11492 | 0.011 | -7.046
-15 | -0.782 | 0.10739 | 0.01 | -7.287
-14.5 | -0.756 | 0.09993 | 0.01 | -7.568
-14 | -0.73 | 0.09226 | 0.01 | -7.912
-13.5 | -0.704 | 0.08636 | 0.009 | -8.148
-13 | -0.675 | 0.09267 | 0.008 | -7.288
-12.5 | -0.649 | 0.08675 | 0.008 | -7.477
-12 | -0.623 | 0.0772 | 0.007 | -8.066
-11.5 | -0.597 | 0.07148 | 0.007 | -8.347
-11 | -0.573 | 0.06469 | 0.007 | -8.854
-10.5 | -0.549 | 0.05873 | 0.007 | -9.342
-10 | -0.513 | 0.06767 | 0.005 | -7.586
-9.5 | -0.487 | 0.06121 | 0.005 | -7.96
-9 | -0.462 | 0.05492 | 0.004 | -8.403
-8.5 | -0.441 | 0.04623 | 0.004 | -9.54
-8 | -0.405 | 0.0554 | 0.003 | -7.308
-7.5 | -0.379 | 0.04851 | 0.002 | -7.814
-7 | -0.355 | 0.04228 | 0.002 | -8.391
-6.5 | -0.4 | 0.00931 | 0.003 | -42.954
-6 | -0.59 | 0.00895 | 0.002 | -65.938
-5.5 | -0.59 | 0.00847 | 0.001 | -69.6
-5 | -0.558 | 0.00804 | 0 | -69.378
-4.5 | -0.512 | 0.00762 | -0.001 | -67.161
-4 | -0.457 | 0.00725 | -0.002 | -62.996
-3.5 | -0.397 | 0.00562 | -0.003 | -70.61
-3 | -0.333 | 0.00579 | -0.004 | -57.593
-2.5 | -0.268 | 0.00564 | -0.006 | -47.508
-2 | -0.201 | 0.00544 | -0.007 | -36.939
-1.5 | -0.133 | 0.00304 | -0.008 | -43.711
-1 | -0.065 | 0.00273 | -0.009 | -23.685
-0.5 | 0.004 | 0.00295 | -0.01 | 1.41
0 | 0.073 | 0.00314 | -0.011 | 23.241
0.5 | 0.142 | 0.00361 | -0.012 | 39.27
1 | 0.21 | 0.00371 | -0.013 | 56.611
1.5 | 0.278 | 0.00397 | -0.014 | 70.046
2 | 0.346 | 0.00405 | -0.015 | 85.497
2.5 | 0.413 | 0.00544 | -0.016 | 75.965
3 | 0.479 | 0.00685 | -0.017 | 69.859
3.5 | 0.543 | 0.00719 | -0.018 | 75.545
4 | 0.605 | 0.00763 | -0.019 | 79.267
4.5 | 0.663 | 0.00806 | -0.02 | 82.273
5 | 0.716 | 0.00853 | -0.021 | 83.924
5.5 | 0.76 | 0.00905 | -0.022 | 84.048
6 | 0.781 | 0.00965 | -0.024 | 80.939
6.5 | 0.754 | 0.01048 | -0.025 | 71.932
7 | 0.409 | 0.04485 | -0.014 | 9.117
7.5 | 0.532 | 0.01164 | -0.027 | 45.72
8 | 0.464 | 0.04904 | -0.016 | 9.469
8.5 | 0.488 | 0.05648 | -0.014 | 8.638
9 | 0.628 | 0.0133 | -0.03 | 47.193
9.5 | 0.548 | 0.05609 | -0.019 | 9.765
10 | 0.569 | 0.06478 | -0.017 | 8.789
10.5 | 0.594 | 0.0732 | -0.016 | 8.119
11 | 0.644 | 0.0552 | -0.024 | 11.671
11.5 | 0.652 | 0.07172 | -0.02 | 9.09
12 | 0.676 | 0.0787 | -0.019 | 8.593
12.5 | 0.702 | 0.08599 | -0.019 | 8.16
13 | 0.728 | 0.09215 | -0.02 | 7.901
13.5 | 0.756 | 0.08785 | -0.022 | 8.608
14 | 0.782 | 0.09465 | -0.022 | 8.261
14.5 | 0.808 | 0.10165 | -0.022 | 7.947
15 | 0.834 | 0.10904 | -0.023 | 7.652
15.5 | 0.863 | 0.11386 | -0.025 | 7.576
16 | 0.886 | 0.11899 | -0.024 | 7.45
16.5 | 0.912 | 0.12186 | -0.025 | 7.486
17 | 0.939 | 0.12715 | -0.026 | 7.386
17.5 | 0.969 | 0.12929 | -0.028 | 7.495
18 | 0.997 | 0.13525 | -0.029 | 7.371
18.5 | 1.018 | 0.14005 | -0.028 | 7.267
19 | 1.044 | 0.1431 | -0.029 | 7.294
19.5 | 1.073 | 0.14715 | -0.031 | 7.291
20 | 1.104 | 0.14881 | -0.033 | 7.418

## 96. Re 7M Mach 0.50 (2)
BIGFOIL.COM POLAR EXPORT
NACA67-111 a=0.2
NACA67-111 a=0.2 |  |  |  | Cl Max: | 0.9035 | at alpha= | 8 | deg
XFOIL ncrit=9 |  |  |  | L/D Max: | 88.9196 | at alpha= | 6 | deg
Re: | 7000000 |  |  | Cd Min: | 0.25621 | at alpha= | 20 | deg
Mach: | 0.5 |  |  | Cl=0 at alpha= | -0.81602 | deg
|  |  |  | @ Cl=0.1, Cd= | 0.0032081
|  |  |  | @ Cl=0.4, Cd= | 0.006113
|  |  |  | @ Cl=0.6, Cd= | 0.00719
alpha (deg) | Cl | Cd | Cm | Cl/Cd
-20 | -0.7406 | 0.25288 | 0.03 | -2.9287
-19.5 | -0.7207 | 0.2442 | 0.025 | -2.9513
-19 | -0.701 | 0.23538 | 0.0201 | -2.9782
-18.5 | -0.6811 | 0.22679 | 0.0153 | -3.0032
-18 | -0.5609 | 0.19683 | 0.0308 | -2.8497
-17.5 | -0.5469 | 0.1891 | 0.0257 | -2.8921
-17 | -0.5311 | 0.18216 | 0.0209 | -2.9156
-16.5 | -0.5174 | 0.17451 | 0.0157 | -2.9649
-16 | -0.504 | 0.16688 | 0.0105 | -3.0201
-15.5 | -0.491 | 0.15938 | 0.0053 | -3.0807
-15 | -0.4817 | 0.15129 | -0.0005 | -3.184
-14.5 | -0.4678 | 0.14484 | -0.0055 | -3.2298
-14 | -0.4553 | 0.13829 | -0.0107 | -3.2924
-13.5 | -0.4497 | 0.13078 | -0.0166 | -3.4386
-13 | -0.4477 | 0.1238 | -0.0231 | -3.6163
-12.5 | -0.4488 | 0.11398 | -0.0296 | -3.9375
-12 | -0.4463 | 0.10471 | -0.0353 | -4.2622
-11.5 | -0.4447 | 0.09524 | -0.0408 | -4.6693
-11 | -0.4464 | 0.08516 | -0.0465 | -5.2419
-10.5 | -0.4597 | 0.07311 | -0.0532 | -6.2878
-10 | -0.4816 | 0.05975 | -0.0611 | -8.0603
-9 | -0.5447 | 0.03525 | -0.0772 | -15.4525
-8.5 | -0.591 | 0.02756 | -0.074 | -21.4441
-8 | -0.631 | 0.02196 | -0.0653 | -28.7341
-7.5 | -0.6649 | 0.01562 | -0.0544 | -42.5672
-7 | -0.6869 | 0.00825 | -0.044 | -83.2606
-6.5 | -0.6805 | 0.00266 | -0.0359 | -255.8271
-6 | -0.6286 | 0.00135 | -0.032 | -465.6296
-5.5 | -0.5726 | 0.001 | -0.0283 | -572.6
-5 | -0.5129 | 0.00086 | -0.0257 | -596.3953
-4.5 | -0.4524 | 0.00076 | -0.0235 | -595.2632
-4 | -0.3909 | 0.0007 | -0.0219 | -558.4286
-3.5 | -0.328 | 0.00066 | -0.0208 | -496.9697
-3 | -0.2658 | 0.00062 | -0.0199 | -428.7097
-2.5 | -0.2037 | 0.00059 | -0.0193 | -345.2542
-2 | -0.1402 | 0.00056 | -0.019 | -250.3571
-1.5 | -0.0777 | 0.00054 | -0.0188 | -143.8889
-0.5 | 0.0359 | 0.00042 | -0.0166 | 85.4762
0 | 0.0903 | 0.00329 | -0.0153 | 27.4468
0.5 | 0.1341 | 0.00292 | -0.0114 | 45.9247
1 | 0.1801 | 0.00383 | -0.008 | 47.0235
1.5 | 0.2338 | 0.00444 | -0.0061 | 52.6577
2 | 0.2869 | 0.00501 | -0.004 | 57.2655
3 | 0.3952 | 0.00609 | 0.0003 | 64.8933
3.5 | 0.4558 | 0.00638 | 0.0015 | 71.442
4 | 0.5167 | 0.00667 | 0.0029 | 77.4663
4.5 | 0.576 | 0.00703 | 0.0049 | 81.9346
5 | 0.6345 | 0.00742 | 0.0073 | 85.5121
5.5 | 0.6889 | 0.00777 | 0.011 | 88.6615
6 | 0.7407 | 0.00833 | 0.0154 | 88.9196
6.5 | 0.7929 | 0.00901 | 0.0202 | 88.0022
7 | 0.8415 | 0.01004 | 0.0259 | 83.8147
7.5 | 0.8812 | 0.01206 | 0.033 | 73.068
8 | 0.9035 | 0.0177 | 0.0407 | 51.0452
8.5 | 0.876 | 0.02474 | 0.0531 | 35.4082
9 | 0.8387 | 0.03096 | 0.0644 | 27.0898
9.5 | 0.7994 | 0.03747 | 0.0724 | 21.3344
10 | 0.7593 | 0.04502 | 0.0762 | 16.8658
10.5 | 0.7211 | 0.0543 | 0.0745 | 13.2799
11 | 0.694 | 0.06623 | 0.0666 | 10.4786
11.5 | 0.6764 | 0.08191 | 0.0547 | 8.2578
12 | 0.6589 | 0.09478 | 0.0467 | 6.9519
12.5 | 0.6444 | 0.1074 | 0.0392 | 6
13.5 | 0.638 | 0.12995 | 0.0263 | 4.9096
14 | 0.6365 | 0.1418 | 0.0198 | 4.4887
14.5 | 0.6389 | 0.15303 | 0.0141 | 4.175
15 | 0.6444 | 0.16365 | 0.0089 | 3.9377
15.5 | 0.6644 | 0.17443 | 0.0009 | 3.809
16.5 | 0.6952 | 0.19239 | -0.0091 | 3.6135
17 | 0.7079 | 0.20287 | -0.0144 | 3.4894
17.5 | 0.7249 | 0.212 | -0.0194 | 3.4193
18 | 0.7417 | 0.22158 | -0.0245 | 3.3473
18.5 | 0.7594 | 0.2309 | -0.0295 | 3.2889
19 | 0.7795 | 0.2389 | -0.0344 | 3.2629
19.5 | 0.7987 | 0.24745 | -0.0394 | 3.2277
20 | 0.8177 | 0.25621 | -0.0445 | 3.1915

## 97. Re 8M Mach 0.00 (1)
BIGFOIL.COM POLAR EXPORT
NACA67-111 a=0.2
NACA67-111 a=0.2 |  |  |  | Cl Max: | 0.975 | at alpha= | 10.5 | deg
JavaFoil+Calcfoil stall+Eppler ext transition |  |  |  | L/D Max: | 115.624 | at alpha= | 5.5 | deg
Re: | 8000000 |  |  | Cd Min: | 0.00337 | at alpha= | -0.5 | deg
Mach: | 0 |  |  | Cl=0 at alpha= | -0.53333 | deg
|  |  |  | @ Cl=0.1, Cd= | 0.0036042
|  |  |  | @ Cl=0.4, Cd= | 0.0050971
|  |  |  | @ Cl=0.6, Cd= | 0.0061906
alpha (deg) | Cl | Cd | Cm | Cl/Cd
-15.5 | -0.582 | 0.10944 | 0.009 | -5.321
-15 | -0.602 | 0.10589 | 0.009 | -5.688
-14.5 | -0.622 | 0.09853 | 0.008 | -6.312
-14 | -0.64 | 0.09318 | 0.008 | -6.87
-13.5 | -0.657 | 0.08804 | 0.008 | -7.461
-13 | -0.671 | 0.08283 | 0.007 | -8.106
-12.5 | -0.686 | 0.07681 | 0.007 | -8.925
-12 | -0.697 | 0.07132 | 0.007 | -9.766
-11.5 | -0.706 | 0.065 | 0.007 | -10.864
-11 | -0.853 | 0.01202 | 0.01 | -70.937
-10.5 | -0.857 | 0.01101 | 0.009 | -77.817
-10 | -0.853 | 0.01035 | 0.008 | -82.381
-9.5 | -0.842 | 0.00983 | 0.008 | -85.703
-9 | -0.826 | 0.0094 | 0.007 | -87.859
-8.5 | -0.804 | 0.00898 | 0.006 | -89.505
-8 | -0.777 | 0.00706 | 0.005 | -109.991
-7.5 | -0.744 | 0.00745 | 0.004 | -99.762
-7 | -0.706 | 0.00713 | 0.003 | -99.124
-6.5 | -0.662 | 0.00685 | 0.002 | -96.706
-6 | -0.615 | 0.00718 | 0.002 | -85.662
-5.5 | -0.566 | 0.00688 | 0.001 | -82.169
-5 | -0.514 | 0.00661 | 0 | -77.705
-4.5 | -0.46 | 0.00637 | -0.001 | -72.197
-4 | -0.405 | 0.00615 | -0.002 | -65.881
-3.5 | -0.349 | 0.0059 | -0.003 | -59.064
-3 | -0.291 | 0.00572 | -0.004 | -50.961
-2.5 | -0.233 | 0.00555 | -0.005 | -42.046
-2 | -0.175 | 0.00541 | -0.006 | -32.243
-1.5 | -0.115 | 0.00423 | -0.007 | -27.251
-1 | -0.056 | 0.00352 | -0.008 | -15.886
-0.5 | 0.004 | 0.00337 | -0.009 | 1.068
0 | 0.063 | 0.00345 | -0.009 | 18.318
0.5 | 0.123 | 0.0037 | -0.01 | 33.175
1 | 0.182 | 0.004 | -0.011 | 45.554
1.5 | 0.242 | 0.00422 | -0.012 | 57.212
2 | 0.301 | 0.00459 | -0.013 | 65.503
2.5 | 0.359 | 0.00484 | -0.014 | 74.27
3 | 0.418 | 0.00521 | -0.015 | 80.159
3.5 | 0.475 | 0.00568 | -0.016 | 83.674
4 | 0.531 | 0.00586 | -0.017 | 90.692
4.5 | 0.587 | 0.00614 | -0.018 | 95.61
5 | 0.641 | 0.00635 | -0.019 | 100.896
5.5 | 0.693 | 0.006 | -0.02 | 115.624
6 | 0.741 | 0.00784 | -0.02 | 94.537
6.5 | 0.786 | 0.00818 | -0.021 | 96.089
7 | 0.828 | 0.00852 | -0.022 | 97.13
7.5 | 0.865 | 0.00888 | -0.023 | 97.385
8 | 0.897 | 0.00929 | -0.024 | 96.548
8.5 | 0.923 | 0.00979 | -0.025 | 94.339
9 | 0.945 | 0.01023 | -0.026 | 92.416
9.5 | 0.961 | 0.01068 | -0.027 | 89.969
10 | 0.971 | 0.01142 | -0.028 | 84.993
10.5 | 0.975 | 0.01207 | -0.028 | 80.809
11 | 0.974 | 0.01275 | -0.029 | 76.411
11.5 | 0.967 | 0.01353 | -0.03 | 71.453
12 | 0.942 | 0.01648 | -0.03 | 57.149
12.5 | 0.791 | 0.06926 | -0.021 | 11.428
13 | 0.769 | 0.07876 | -0.02 | 9.77
13.5 | 0.75 | 0.0855 | -0.019 | 8.77
14 | 0.729 | 0.09201 | -0.019 | 7.927
14.5 | 0.708 | 0.09793 | -0.019 | 7.231
15 | 0.686 | 0.10382 | -0.019 | 6.606
15.5 | 0.66 | 0.1093 | -0.02 | 6.04

## 98. Re 8M Mach 0.00 (2)
BIGFOIL.COM POLAR EXPORT
NACA67-111 a=0.2
NACA67-111 a=0.2 |  |  |  | Cl Max: | 1.5999 | at alpha= | 20 | deg
XFOIL ncrit=9 |  |  |  | L/D Max: | 107.144 | at alpha= | 9.5 | deg
Re: | 8000000 |  |  | Cd Min: | 0.03973 | at alpha= | 20 | deg
Mach: | 0 |  |  | Cl=0 at alpha= | -0.74425 | deg
|  |  |  | @ Cl=0.1, Cd= | 0.0034795
|  |  |  | @ Cl=0.4, Cd= | 0.0057438
|  |  |  | @ Cl=0.6, Cd= | 0.0066702
alpha (deg) | Cl | Cd | Cm | Cl/Cd
-19.5 | -1.5445 | 0.03334 | -0.0677 | -46.3257
-19 | -1.5445 | 0.02998 | -0.0645 | -51.5177
-17.5 | -1.5217 | 0.02227 | -0.0528 | -68.3296
-17 | -1.5003 | 0.02053 | -0.0496 | -73.0784
-16.5 | -1.4795 | 0.01919 | -0.0455 | -77.0974
-16 | -1.4542 | 0.01804 | -0.0417 | -80.6098
-15.5 | -1.4259 | 0.01706 | -0.0383 | -83.5815
-15 | -1.396 | 0.01612 | -0.0348 | -86.6005
-14.5 | -1.3622 | 0.01544 | -0.0318 | -88.2254
-14 | -1.3285 | 0.01479 | -0.0286 | -89.8242
-13.5 | -1.2944 | 0.01407 | -0.0253 | -91.9972
-13 | -1.2536 | 0.01349 | -0.0233 | -92.9281
-12.5 | -1.2096 | 0.01295 | -0.0219 | -93.4054
-12 | -1.168 | 0.01201 | -0.02 | -97.2523
-11.5 | -1.1231 | 0.01134 | -0.0187 | -99.0388
-11 | -1.0765 | 0.01075 | -0.0176 | -100.1395
-10.5 | -1.0289 | 0.01022 | -0.0167 | -100.6751
-10 | -0.9803 | 0.00976 | -0.0159 | -100.4406
-9.5 | -0.9304 | 0.00934 | -0.0153 | -99.6146
-9 | -0.8802 | 0.00892 | -0.0148 | -98.6771
-8.5 | -0.8282 | 0.00867 | -0.0146 | -95.5248
-8 | -0.7778 | 0.00822 | -0.014 | -94.6229
-7 | -0.6749 | 0.00743 | -0.0132 | -90.8345
-6.5 | -0.6221 | 0.00712 | -0.0131 | -87.3736
-6 | -0.5688 | 0.00684 | -0.013 | -83.1579
-5.5 | -0.515 | 0.0066 | -0.013 | -78.0303
-5 | -0.4614 | 0.00633 | -0.013 | -72.891
-4.5 | -0.4075 | 0.00609 | -0.013 | -66.913
-4 | -0.353 | 0.00587 | -0.0131 | -60.1363
-3.5 | -0.2986 | 0.00561 | -0.0132 | -53.2264
-3 | -0.2438 | 0.00542 | -0.0133 | -44.9815
-2.5 | -0.1883 | 0.00527 | -0.0136 | -35.7306
-2 | -0.133 | 0.00507 | -0.0139 | -26.2327
-1 | -0.0267 | 0.00437 | -0.0136 | -6.1098
-0.5 | 0.0255 | 0.00399 | -0.0134 | 6.391
0 | 0.0755 | 0.00367 | -0.0127 | 20.5722
0.5 | 0.1128 | 0.00338 | -0.0098 | 33.3728
1 | 0.1581 | 0.00388 | -0.0082 | 40.7474
2 | 0.2611 | 0.00464 | -0.0073 | 56.2716
2.5 | 0.311 | 0.00516 | -0.0067 | 60.2713
3 | 0.3629 | 0.00555 | -0.0063 | 65.3874
3.5 | 0.4165 | 0.00583 | -0.0063 | 71.4408
4 | 0.4706 | 0.00606 | -0.0063 | 77.6568
4.5 | 0.5247 | 0.00629 | -0.0064 | 83.4181
5 | 0.5777 | 0.00656 | -0.0063 | 88.064
5.5 | 0.6303 | 0.00682 | -0.0061 | 92.4194
6.5 | 0.7344 | 0.00741 | -0.0056 | 99.1093
7 | 0.7856 | 0.00775 | -0.0052 | 101.3677
8 | 0.8869 | 0.0084 | -0.0042 | 105.5833
8.5 | 0.9354 | 0.00883 | -0.0033 | 105.9343
9 | 0.9835 | 0.00928 | -0.0024 | 105.9806
9.5 | 1.0318 | 0.00963 | -0.0016 | 107.1443
10 | 1.0781 | 0.01007 | -0.0004 | 107.0606
10.5 | 1.1235 | 0.01056 | 0.0009 | 106.392
11 | 1.1652 | 0.01109 | 0.003 | 105.0676
11.5 | 1.2021 | 0.01169 | 0.006 | 102.8315
12 | 1.2378 | 0.01235 | 0.009 | 100.2267
12.5 | 1.2748 | 0.01297 | 0.0117 | 98.2884
13 | 1.3123 | 0.01351 | 0.0142 | 97.1355
13.5 | 1.3474 | 0.01424 | 0.017 | 94.6208
14 | 1.3809 | 0.01498 | 0.0199 | 92.1829
14.5 | 1.4127 | 0.01584 | 0.0229 | 89.1856
15 | 1.4411 | 0.01686 | 0.0263 | 85.4745
15.5 | 1.4655 | 0.01794 | 0.0303 | 81.689
17.5 | 1.5567 | 0.02494 | 0.0416 | 62.4178
18 | 1.5677 | 0.02736 | 0.0452 | 57.299
18.5 | 1.5893 | 0.02908 | 0.0473 | 54.6527
19 | 1.5923 | 0.03237 | 0.0503 | 49.1906
19.5 | 1.5969 | 0.03579 | 0.0525 | 44.6186
20 | 1.5999 | 0.03973 | 0.0539 | 40.2693

## 99. Re 8M Mach 0.10 (1)
BIGFOIL.COM POLAR EXPORT
NACA67-111 a=0.2
NACA67-111 a=0.2 |  |  |  | Cl Max: | 0.964 | at alpha= | 10.5 | deg
JavaFoil+Calcfoil stall+Eppler ext transition |  |  |  | L/D Max: | 115.482 | at alpha= | 5.5 | deg
Re: | 8000000 |  |  | Cd Min: | 0.00335 | at alpha= | -0.5 | deg
Mach: | 0.1 |  |  | Cl=0 at alpha= | -0.53333 | deg
|  |  |  | @ Cl=0.1, Cd= | 0.003616
|  |  |  | @ Cl=0.4, Cd= | 0.0051512
|  |  |  | @ Cl=0.6, Cd= | 0.0062096
alpha (deg) | Cl | Cd | Cm | Cl/Cd
-15.5 | -0.538 | 0.11118 | 0.009 | -4.842
-15 | -0.562 | 0.1043 | 0.009 | -5.39
-14.5 | -0.585 | 0.09888 | 0.008 | -5.918
-14 | -0.607 | 0.09408 | 0.008 | -6.448
-13.5 | -0.627 | 0.08874 | 0.008 | -7.064
-13 | -0.645 | 0.08402 | 0.007 | -7.68
-12.5 | -0.662 | 0.07814 | 0.007 | -8.471
-12 | -0.676 | 0.07246 | 0.007 | -9.333
-11.5 | -0.687 | 0.06767 | 0.006 | -10.152
-11 | -0.712 | 0.05176 | 0.007 | -13.761
-10.5 | -0.843 | 0.0113 | 0.009 | -74.559
-10 | -0.843 | 0.0105 | 0.009 | -80.275
-9.5 | -0.836 | 0.00991 | 0.008 | -84.317
-9 | -0.822 | 0.00948 | 0.007 | -86.718
-8.5 | -0.802 | 0.00905 | 0.006 | -88.621
-8 | -0.776 | 0.00713 | 0.005 | -108.727
-7.5 | -0.744 | 0.0075 | 0.004 | -99.214
-7 | -0.708 | 0.00718 | 0.003 | -98.586
-6.5 | -0.664 | 0.0069 | 0.002 | -96.276
-6 | -0.617 | 0.00717 | 0.002 | -86.109
-5.5 | -0.568 | 0.00689 | 0.001 | -82.431
-5 | -0.516 | 0.0067 | 0 | -76.992
-4.5 | -0.462 | 0.00643 | -0.001 | -71.923
-4 | -0.407 | 0.00621 | -0.002 | -65.568
-3.5 | -0.35 | 0.00594 | -0.003 | -58.986
-3 | -0.293 | 0.00576 | -0.004 | -50.798
-2.5 | -0.234 | 0.00554 | -0.005 | -42.276
-2 | -0.175 | 0.00545 | -0.006 | -32.199
-1.5 | -0.116 | 0.00426 | -0.007 | -27.229
-1 | -0.056 | 0.00352 | -0.008 | -15.963
-0.5 | 0.004 | 0.00335 | -0.009 | 1.081
0 | 0.064 | 0.00349 | -0.009 | 18.2
0.5 | 0.124 | 0.0037 | -0.01 | 33.367
1 | 0.183 | 0.00405 | -0.011 | 45.233
1.5 | 0.243 | 0.00422 | -0.012 | 57.527
2 | 0.302 | 0.00459 | -0.013 | 65.859
2.5 | 0.361 | 0.0049 | -0.014 | 73.759
3 | 0.42 | 0.00528 | -0.015 | 79.469
3.5 | 0.477 | 0.00565 | -0.016 | 84.413
4 | 0.534 | 0.00586 | -0.017 | 91.149
4.5 | 0.59 | 0.00618 | -0.018 | 95.349
5 | 0.644 | 0.00634 | -0.019 | 101.588
5.5 | 0.696 | 0.00603 | -0.02 | 115.482
6 | 0.744 | 0.00788 | -0.021 | 94.435
6.5 | 0.789 | 0.00823 | -0.021 | 95.891
7 | 0.83 | 0.00858 | -0.022 | 96.702
7.5 | 0.866 | 0.00897 | -0.023 | 96.538
8 | 0.897 | 0.00935 | -0.024 | 95.935
8.5 | 0.922 | 0.00986 | -0.025 | 93.563
9 | 0.942 | 0.01035 | -0.026 | 90.965
9.5 | 0.956 | 0.01081 | -0.027 | 88.445
10 | 0.963 | 0.01144 | -0.028 | 84.149
10.5 | 0.964 | 0.01223 | -0.028 | 78.794
11 | 0.958 | 0.01305 | -0.029 | 73.458
11.5 | 0.947 | 0.0139 | -0.03 | 68.108
12 | 0.788 | 0.06306 | -0.021 | 12.504
12.5 | 0.762 | 0.07438 | -0.019 | 10.243
13 | 0.74 | 0.08169 | -0.019 | 9.063
13.5 | 0.718 | 0.08814 | -0.018 | 8.148
14 | 0.695 | 0.09388 | -0.018 | 7.401
14.5 | 0.67 | 0.09979 | -0.019 | 6.717
15 | 0.645 | 0.10542 | -0.019 | 6.114
15.5 | 0.616 | 0.11054 | -0.02 | 5.569

## 100. Re 8M Mach 0.10 (2)
BIGFOIL.COM POLAR EXPORT
NACA67-111 a=0.2
NACA67-111 a=0.2 |  |  |  | Cl Max: | 1.5738 | at alpha= | 18.5 | deg
XFOIL ncrit=9 |  |  |  | L/D Max: | 106.656 | at alpha= | 9.5 | deg
Re: | 8000000 |  |  | Cd Min: | 0.04621 | at alpha= | 20 | deg
Mach: | 0.1 |  |  | Cl=0 at alpha= | -0.74809 | deg
|  |  |  | @ Cl=0.1, Cd= | 0.0034745
|  |  |  | @ Cl=0.4, Cd= | 0.0057449
|  |  |  | @ Cl=0.6, Cd= | 0.0066812
alpha (deg) | Cl | Cd | Cm | Cl/Cd
-20 | -1.4863 | 0.04505 | -0.0745 | -32.9922
-19.5 | -1.4887 | 0.04023 | -0.0742 | -37.0047
-19 | -1.4866 | 0.03638 | -0.0727 | -40.8631
-17 | -1.4865 | 0.02265 | -0.0572 | -65.6291
-16.5 | -1.4722 | 0.02087 | -0.0522 | -70.5414
-16 | -1.4533 | 0.01928 | -0.0475 | -75.3786
-15.5 | -1.4277 | 0.01807 | -0.0434 | -79.0094
-15 | -1.3991 | 0.01696 | -0.0395 | -82.4941
-14.5 | -1.3669 | 0.0161 | -0.036 | -84.9006
-14 | -1.3336 | 0.01531 | -0.0325 | -87.1065
-13.5 | -1.3001 | 0.0145 | -0.0288 | -89.6621
-13 | -1.2615 | 0.01387 | -0.026 | -90.9517
-12.5 | -1.2168 | 0.01334 | -0.0244 | -91.2144
-12 | -1.1733 | 0.01254 | -0.0226 | -93.5646
-11.5 | -1.1296 | 0.01166 | -0.0207 | -96.8782
-11 | -1.083 | 0.01099 | -0.0194 | -98.5441
-10.5 | -1.0351 | 0.01042 | -0.0183 | -99.3378
-9.5 | -0.936 | 0.00946 | -0.0165 | -98.9429
-9 | -0.8854 | 0.00901 | -0.0158 | -98.2686
-8.5 | -0.833 | 0.00874 | -0.0155 | -95.3089
-8 | -0.7812 | 0.00838 | -0.015 | -93.222
-7.5 | -0.7307 | 0.00787 | -0.0142 | -92.8463
-7 | -0.6785 | 0.00748 | -0.0138 | -90.7086
-6.5 | -0.6253 | 0.00716 | -0.0136 | -87.3324
-6 | -0.5717 | 0.00687 | -0.0134 | -83.2169
-5.5 | -0.5175 | 0.00662 | -0.0134 | -78.1722
-5 | -0.4635 | 0.00635 | -0.0133 | -72.9921
-4.5 | -0.4093 | 0.00611 | -0.0133 | -66.9885
-4 | -0.3545 | 0.00589 | -0.0133 | -60.1868
-3.5 | -0.2998 | 0.00562 | -0.0134 | -53.3452
-3 | -0.2447 | 0.00543 | -0.0135 | -45.0645
-2.5 | -0.1889 | 0.00528 | -0.0138 | -35.7765
-2 | -0.1333 | 0.00507 | -0.0141 | -26.2919
-1.5 | -0.0788 | 0.00483 | -0.0141 | -16.3147
-1 | -0.0264 | 0.00438 | -0.0138 | -6.0274
-0.5 | 0.026 | 0.004 | -0.0135 | 6.5
0 | 0.0762 | 0.00366 | -0.0128 | 20.8197
0.5 | 0.1134 | 0.00337 | -0.0098 | 33.6499
1 | 0.1588 | 0.00389 | -0.0082 | 40.8226
2 | 0.2621 | 0.00466 | -0.0073 | 56.2446
2.5 | 0.3122 | 0.00517 | -0.0066 | 60.3868
3 | 0.3644 | 0.00556 | -0.0062 | 65.5396
3.5 | 0.4183 | 0.00584 | -0.0061 | 71.6267
4 | 0.4726 | 0.00608 | -0.0062 | 77.7303
4.5 | 0.5269 | 0.00631 | -0.0062 | 83.5024
5 | 0.5802 | 0.00658 | -0.006 | 88.1763
5.5 | 0.633 | 0.00685 | -0.0058 | 92.4088
6 | 0.6858 | 0.00713 | -0.0055 | 96.1851
6.5 | 0.7377 | 0.00745 | -0.0051 | 99.0201
7 | 0.7894 | 0.00778 | -0.0047 | 101.4653
8 | 0.8911 | 0.00846 | -0.0035 | 105.331
8.5 | 0.9395 | 0.00893 | -0.0024 | 105.2072
9 | 0.9883 | 0.00935 | -0.0014 | 105.7005
9.5 | 1.0367 | 0.00972 | -0.0004 | 106.6564
10 | 1.083 | 0.0102 | 0.001 | 106.1765
10.5 | 1.1284 | 0.01072 | 0.0025 | 105.2612
11 | 1.1676 | 0.01128 | 0.0054 | 103.5106
11.5 | 1.2042 | 0.01197 | 0.0086 | 100.6015
12 | 1.2418 | 0.01257 | 0.0115 | 98.7908
12.5 | 1.279 | 0.01324 | 0.0144 | 96.6012
13 | 1.3163 | 0.01385 | 0.0172 | 95.0397
13.5 | 1.3516 | 0.01465 | 0.0201 | 92.2594
14 | 1.3843 | 0.01551 | 0.0234 | 89.2521
14.5 | 1.4149 | 0.01649 | 0.0268 | 85.8035
15 | 1.4412 | 0.01767 | 0.0307 | 81.562
15.5 | 1.4683 | 0.01897 | 0.0341 | 77.4012
17.5 | 1.5385 | 0.0276 | 0.0479 | 55.7428
18 | 1.5549 | 0.02981 | 0.0507 | 52.1603
18.5 | 1.5738 | 0.03195 | 0.0528 | 49.2582
19 | 1.5695 | 0.03618 | 0.0557 | 43.3803
19.5 | 1.5668 | 0.04078 | 0.0572 | 38.4208
20 | 1.5614 | 0.04621 | 0.0575 | 33.7892

## 101. Re 8M Mach 0.25 (1)
BIGFOIL.COM POLAR EXPORT
NACA67-111 a=0.2
NACA67-111 a=0.2 |  |  |  | Cl Max: | 0.91 | at alpha= | 9 | deg
JavaFoil+Calcfoil stall+Eppler ext transition |  |  |  | L/D Max: | 96.875 | at alpha= | 4.5 | deg
Re: | 8000000 |  |  | Cd Min: | 0.00318 | at alpha= | -0.5 | deg
Mach: | 0.25 |  |  | Cl=0 at alpha= | -0.53226 | deg
|  |  |  | @ Cl=0.1, Cd= | 0.0036342
|  |  |  | @ Cl=0.4, Cd= | 0.09842
|  |  |  | @ Cl=0.6, Cd= | 0.09842
alpha (deg) | Cl | Cd | Cm | Cl/Cd
-14 | -0.287 | 0.09929 | 0.008 | -2.894
-13.5 | -0.349 | 0.09329 | 0.008 | -3.745
-13 | -0.406 | 0.08741 | 0.007 | -4.643
-12.5 | -0.457 | 0.08287 | 0.007 | -5.517
-12 | -0.503 | 0.07813 | 0.006 | -6.442
-11.5 | -0.544 | 0.07425 | 0.006 | -7.321
-11 | -0.578 | 0.06869 | 0.006 | -8.412
-10.5 | -0.604 | 0.06535 | 0.005 | -9.24
-10 | -0.627 | 0.05788 | 0.005 | -10.828
-9.5 | -0.773 | 0.01095 | 0.008 | -70.639
-9 | -0.783 | 0.01007 | 0.007 | -77.685
-8.5 | -0.779 | 0.00951 | 0.006 | -81.871
-8 | -0.765 | 0.00905 | 0.005 | -84.501
-7.5 | -0.742 | 0.00864 | 0.004 | -85.855
-7 | -0.712 | 0.00682 | 0.003 | -104.35
-6.5 | -0.671 | 0.0071 | 0.003 | -94.542
-6 | -0.627 | 0.00681 | 0.002 | -92.034
-5.5 | -0.578 | 0.00655 | 0.001 | -88.23
-5 | -0.527 | 0.00683 | 0 | -77.154
-4.5 | -0.473 | 0.00651 | -0.001 | -72.694
-4 | -0.417 | 0.00626 | -0.002 | -66.583
-3.5 | -0.359 | 0.00605 | -0.003 | -59.367
-3 | -0.301 | 0.00582 | -0.004 | -51.677
-2.5 | -0.241 | 0.00564 | -0.005 | -42.706
-2 | -0.18 | 0.00548 | -0.006 | -32.846
-1.5 | -0.119 | 0.00401 | -0.007 | -29.748
-1 | -0.058 | 0.00355 | -0.008 | -16.281
-0.5 | 0.004 | 0.00318 | -0.009 | 1.169
0 | 0.065 | 0.00351 | -0.01 | 18.635
0.5 | 0.127 | 0.00373 | -0.011 | 34.05
1 | 0.188 | 0.00404 | -0.012 | 46.63
1.5 | 0.249 | 0.00429 | -0.013 | 58.182
2 | 0.31 | 0.00467 | -0.014 | 66.515
2.5 | 0.371 | 0.00493 | -0.015 | 75.261
3 | 0.431 | 0.00562 | -0.015 | 76.593
3.5 | 0.49 | 0.00575 | -0.016 | 85.181
4 | 0.548 | 0.00596 | -0.017 | 91.942
4.5 | 0.604 | 0.00624 | -0.018 | 96.875
5 | 0.659 | 0.00751 | -0.019 | 87.74
5.5 | 0.711 | 0.0078 | -0.02 | 91.177
6 | 0.758 | 0.00811 | -0.021 | 93.496
6.5 | 0.801 | 0.0085 | -0.022 | 94.26
7 | 0.838 | 0.00891 | -0.023 | 94.012
7.5 | 0.868 | 0.00933 | -0.024 | 93.064
8 | 0.891 | 0.00979 | -0.025 | 90.957
8.5 | 0.905 | 0.01045 | -0.026 | 86.576
9 | 0.91 | 0.0111 | -0.027 | 81.948
9.5 | 0.905 | 0.01162 | -0.027 | 77.911
10 | 0.889 | 0.01258 | -0.028 | 70.63
10.5 | 0.845 | 0.01607 | -0.028 | 52.604
11 | 0.687 | 0.06615 | -0.017 | 10.385
11.5 | 0.65 | 0.07203 | -0.017 | 9.021
12 | 0.607 | 0.07761 | -0.017 | 7.821
12.5 | 0.559 | 0.08344 | -0.017 | 6.695
13 | 0.506 | 0.08808 | -0.018 | 5.739
13.5 | 0.448 | 0.09225 | -0.018 | 4.851
14 | 0.384 | 0.09842 | -0.018 | 3.906

## 102. Re 8M Mach 0.25 (2)
BIGFOIL.COM POLAR EXPORT
NACA67-111 a=0.2
NACA67-111 a=0.2 |  |  |  | Cl Max: | 1.3718 | at alpha= | 14.5 | deg
XFOIL ncrit=9 |  |  |  | L/D Max: | 103.215 | at alpha= | 8.5 | deg
Re: | 8000000 |  |  | Cd Min: | 0.20286 | at alpha= | -18.5 | deg
Mach: | 0.25 |  |  | Cl=0 at alpha= | -0.76567 | deg
|  |  |  | @ Cl=0.1, Cd= | 0.0034589
|  |  |  | @ Cl=0.4, Cd= | 0.0057712
|  |  |  | @ Cl=0.6, Cd= | 0.0067349
alpha (deg) | Cl | Cd | Cm | Cl/Cd
-18.5 | -0.6542 | 0.20286 | 0.0089 | -3.2249
-18 | -0.6376 | 0.19658 | 0.0049 | -3.2435
-16 | -1.0683 | 0.06133 | -0.0733 | -17.4189
-15.5 | -1.1303 | 0.04514 | -0.0853 | -25.0399
-15 | -1.1957 | 0.03627 | -0.0811 | -32.9666
-14.5 | -1.2226 | 0.03106 | -0.0748 | -39.3625
-14 | -1.2621 | 0.02535 | -0.0652 | -49.787
-13.5 | -1.2644 | 0.02206 | -0.0572 | -57.3164
-13 | -1.2506 | 0.01972 | -0.05 | -63.4178
-12.5 | -1.2347 | 0.0174 | -0.0426 | -70.9598
-12 | -1.1995 | 0.01595 | -0.0378 | -75.2038
-11.5 | -1.1571 | 0.01465 | -0.0343 | -78.9829
-11 | -1.1092 | 0.01372 | -0.0316 | -80.8455
-10.5 | -1.0667 | 0.01202 | -0.0282 | -88.7438
-10 | -1.0169 | 0.01112 | -0.0259 | -91.4478
-9.5 | -0.9651 | 0.01039 | -0.024 | -92.8874
-9 | -0.9123 | 0.00978 | -0.0224 | -93.2822
-8.5 | -0.8586 | 0.00927 | -0.0211 | -92.6214
-8 | -0.8048 | 0.00879 | -0.0198 | -91.5586
-7.5 | -0.7498 | 0.00841 | -0.0189 | -89.1558
-7 | -0.6974 | 0.00777 | -0.0175 | -89.7555
-6.5 | -0.6424 | 0.00738 | -0.0168 | -87.0461
-6 | -0.5869 | 0.00704 | -0.0162 | -83.3665
-5.5 | -0.5312 | 0.00674 | -0.0157 | -78.8131
-5 | -0.4748 | 0.00649 | -0.0154 | -73.1587
-4.5 | -0.4191 | 0.0062 | -0.015 | -67.5968
-4 | -0.3624 | 0.00596 | -0.0149 | -60.8054
-3.5 | -0.3058 | 0.00571 | -0.0148 | -53.5552
-3 | -0.2493 | 0.00549 | -0.0148 | -45.4098
-2.5 | -0.192 | 0.00532 | -0.0149 | -36.0902
-2 | -0.1346 | 0.00512 | -0.0151 | -26.2891
-1.5 | -0.0785 | 0.00489 | -0.0151 | -16.0532
-0.5 | 0.0284 | 0.00402 | -0.0142 | 7.0647
0 | 0.0798 | 0.00363 | -0.0134 | 21.9835
0.5 | 0.1164 | 0.00332 | -0.01 | 35.0602
1 | 0.1624 | 0.00388 | -0.0082 | 41.8557
1.5 | 0.2147 | 0.00428 | -0.0075 | 50.1636
2.5 | 0.3188 | 0.00524 | -0.006 | 60.8397
3 | 0.3719 | 0.00564 | -0.0054 | 65.9397
3.5 | 0.4276 | 0.0059 | -0.0053 | 72.4746
4 | 0.4835 | 0.00614 | -0.0051 | 78.7459
4.5 | 0.539 | 0.00641 | -0.0049 | 84.0874
5 | 0.5939 | 0.0067 | -0.0045 | 88.6418
5.5 | 0.6481 | 0.00701 | -0.0039 | 92.4536
6 | 0.7026 | 0.00729 | -0.0033 | 96.3786
6.5 | 0.7556 | 0.00767 | -0.0023 | 98.5137
7 | 0.8094 | 0.00799 | -0.0015 | 101.3016
7.5 | 0.8619 | 0.00839 | -0.0003 | 102.7294
8 | 0.9123 | 0.00889 | 0.0013 | 102.6209
8.5 | 0.963 | 0.00933 | 0.003 | 103.2154
9 | 1.0128 | 0.00982 | 0.0049 | 103.1365
9.5 | 1.0598 | 0.01035 | 0.0073 | 102.3961
10 | 1.101 | 0.01099 | 0.0111 | 100.182
10.5 | 1.1409 | 0.0118 | 0.0149 | 96.6864
11 | 1.1818 | 0.01255 | 0.0186 | 94.1673
11.5 | 1.2218 | 0.01344 | 0.0224 | 90.9077
12 | 1.2576 | 0.01456 | 0.0267 | 86.3736
12.5 | 1.2896 | 0.01596 | 0.0315 | 80.802
13 | 1.3217 | 0.01728 | 0.0361 | 76.4873
13.5 | 1.3491 | 0.01885 | 0.0412 | 71.5703
14 | 1.3683 | 0.02091 | 0.047 | 65.4376
14.5 | 1.3718 | 0.02385 | 0.0539 | 57.5178
15 | 1.368 | 0.02876 | 0.0582 | 47.5661
15.5 | 1.3348 | 0.035 | 0.0642 | 38.1371
16 | 1.3134 | 0.04109 | 0.0672 | 31.964
16.5 | 1.2714 | 0.05054 | 0.0667 | 25.1563
17 | 1.2253 | 0.06325 | 0.0607 | 19.3723
17.5 | 1.1697 | 0.08124 | 0.0483 | 14.3981
18 | 1.1036 | 0.10364 | 0.0341 | 10.6484
18.5 | 0.9601 | 0.13988 | 0.0114 | 6.8637
19 | 0.8598 | 0.17282 | -0.0087 | 4.9751
19.5 | 0.8148 | 0.19617 | -0.0213 | 4.1535

## 103. Re 8M Mach 0.50 (1)
BIGFOIL.COM POLAR EXPORT
NACA67-111 a=0.2
NACA67-111 a=0.2 |  |  |  | Cl Max: | 1.107 | at alpha= | 20 | deg
JavaFoil+Calcfoil stall+Eppler ext transition |  |  |  | L/D Max: | 85.938 | at alpha= | 5 | deg
Re: | 8000000 |  |  | Cd Min: | 0.00309 | at alpha= | -0.5 | deg
Mach: | 0.5 |  |  | Cl=0 at alpha= | -0.52899 | deg
|  |  |  | @ Cl=0.1, Cd= | 0.0036078
|  |  |  | @ Cl=0.4, Cd= | 0.0053161
|  |  |  | @ Cl=0.6, Cd= | 0.0074353
alpha (deg) | Cl | Cd | Cm | Cl/Cd
-20 | -1.048 | 0.15129 | 0.016 | -6.929
-19.5 | -1.022 | 0.14745 | 0.016 | -6.932
-19 | -1 | 0.14442 | 0.016 | -6.923
-18.5 | -0.974 | 0.13499 | 0.015 | -7.215
-18 | -0.944 | 0.13439 | 0.014 | -7.025
-17.5 | -0.915 | 0.12843 | 0.013 | -7.128
-17 | -0.889 | 0.12281 | 0.013 | -7.24
-16.5 | -0.863 | 0.11889 | 0.012 | -7.258
-16 | -0.837 | 0.11859 | 0.012 | -7.062
-15.5 | -0.81 | 0.11341 | 0.011 | -7.143
-15 | -0.783 | 0.10499 | 0.011 | -7.46
-14.5 | -0.757 | 0.09731 | 0.01 | -7.78
-14 | -0.731 | 0.09099 | 0.01 | -8.034
-13.5 | -0.705 | 0.08495 | 0.009 | -8.299
-13 | -0.676 | 0.09234 | 0.008 | -7.316
-12.5 | -0.649 | 0.08518 | 0.008 | -7.618
-12 | -0.623 | 0.0769 | 0.008 | -8.107
-11.5 | -0.598 | 0.07045 | 0.007 | -8.482
-11 | -0.577 | 0.06109 | 0.007 | -9.446
-10.5 | -0.56 | 0.05082 | 0.008 | -11.014
-10 | -0.513 | 0.06724 | 0.005 | -7.636
-9.5 | -0.487 | 0.06022 | 0.005 | -8.095
-9 | -0.462 | 0.05393 | 0.004 | -8.572
-8.5 | -0.528 | 0.01128 | 0.007 | -46.786
-8 | -0.405 | 0.05471 | 0.003 | -7.403
-7.5 | -0.379 | 0.04785 | 0.002 | -7.927
-7 | -0.357 | 0.04067 | 0.002 | -8.77
-6.5 | -0.4 | 0.00907 | 0.003 | -44.098
-6 | -0.59 | 0.00877 | 0.002 | -67.276
-5.5 | -0.59 | 0.00828 | 0.001 | -71.282
-5 | -0.558 | 0.00786 | 0 | -71.003
-4.5 | -0.512 | 0.00745 | -0.001 | -68.683
-4 | -0.457 | 0.00575 | -0.002 | -79.398
-3.5 | -0.397 | 0.00599 | -0.003 | -66.262
-3 | -0.333 | 0.00572 | -0.004 | -58.315
-2.5 | -0.268 | 0.0055 | -0.006 | -48.691
-2 | -0.201 | 0.0053 | -0.007 | -37.877
-1.5 | -0.133 | 0.00407 | -0.008 | -32.679
-1 | -0.065 | 0.00321 | -0.009 | -20.085
-0.5 | 0.004 | 0.00309 | -0.01 | 1.345
0 | 0.073 | 0.00342 | -0.011 | 21.339
0.5 | 0.142 | 0.0039 | -0.012 | 36.379
1 | 0.21 | 0.00394 | -0.013 | 53.298
1.5 | 0.278 | 0.00423 | -0.014 | 65.757
2 | 0.346 | 0.00422 | -0.015 | 82.099
2.5 | 0.413 | 0.00558 | -0.016 | 74.092
3 | 0.479 | 0.00671 | -0.017 | 71.418
3.5 | 0.543 | 0.00704 | -0.018 | 77.155
4 | 0.605 | 0.00747 | -0.019 | 80.968
4.5 | 0.663 | 0.00789 | -0.02 | 84.076
5 | 0.716 | 0.00833 | -0.021 | 85.938
5.5 | 0.761 | 0.00885 | -0.022 | 85.906
6 | 0.781 | 0.0094 | -0.024 | 83.09
6.5 | 0.754 | 0.01024 | -0.025 | 73.69
7 | 0.41 | 0.04405 | -0.014 | 9.304
7.5 | 0.533 | 0.01136 | -0.027 | 46.888
8 | 0.468 | 0.04675 | -0.017 | 10.003
8.5 | 0.488 | 0.05568 | -0.014 | 8.763
9 | 0.628 | 0.01297 | -0.03 | 48.435
9.5 | 0.556 | 0.05096 | -0.021 | 10.902
10 | 0.57 | 0.06359 | -0.017 | 8.957
10.5 | 0.594 | 0.07225 | -0.016 | 8.227
11 | 0.747 | 0.01692 | -0.033 | 44.172
11.5 | 0.655 | 0.06908 | -0.021 | 9.488
12 | 0.677 | 0.07728 | -0.02 | 8.764
12.5 | 0.702 | 0.08546 | -0.02 | 8.213
13 | 0.728 | 0.09218 | -0.02 | 7.903
13.5 | 0.76 | 0.08479 | -0.023 | 8.961
14 | 0.784 | 0.09252 | -0.023 | 8.469
14.5 | 0.809 | 0.09965 | -0.023 | 8.118
15 | 0.835 | 0.10624 | -0.023 | 7.859
15.5 | 0.863 | 0.11182 | -0.025 | 7.722
16 | 0.887 | 0.11791 | -0.024 | 7.52
16.5 | 0.912 | 0.12077 | -0.025 | 7.555
17 | 0.94 | 0.12424 | -0.026 | 7.568
17.5 | 0.971 | 0.12631 | -0.028 | 7.684
18 | 0.999 | 0.13326 | -0.03 | 7.493
18.5 | 1.018 | 0.13881 | -0.028 | 7.335
19 | 1.044 | 0.14188 | -0.029 | 7.358
19.5 | 1.074 | 0.14431 | -0.031 | 7.444
20 | 1.107 | 0.14475 | -0.033 | 7.647

## 104. Re 8M Mach 0.50 (2)
BIGFOIL.COM POLAR EXPORT
NACA67-111 a=0.2
NACA67-111 a=0.2 |  |  |  | Cl Max: | 0.9095 | at alpha= | 8 | deg
XFOIL ncrit=9 |  |  |  | L/D Max: | 92.4198 | at alpha= | 6 | deg
Re: | 8000000 |  |  | Cd Min: | 0.25241 | at alpha= | -20 | deg
Mach: | 0.5 |  |  | Cl=0 at alpha= | -0.86626 | deg
|  |  |  | @ Cl=0.1, Cd= | 0.0035088
|  |  |  | @ Cl=0.4, Cd= | 0.005978
|  |  |  | @ Cl=0.6, Cd= | 0.0069817
alpha (deg) | Cl | Cd | Cm | Cl/Cd
-20 | -0.7407 | 0.25241 | 0.0299 | -2.9345
-19.5 | -0.7209 | 0.24378 | 0.0249 | -2.9572
-19 | -0.7007 | 0.23544 | 0.02 | -2.9761
-17.5 | -0.6414 | 0.20782 | 0.0037 | -3.0863
-17 | -0.6245 | 0.19945 | -0.0006 | -3.1311
-16.5 | -0.6031 | 0.19305 | -0.0047 | -3.1241
-16 | -0.587 | 0.1838 | -0.0095 | -3.1937
-15.5 | -0.5731 | 0.17418 | -0.0143 | -3.2903
-14.5 | -0.543 | 0.15648 | -0.024 | -3.4701
-14 | -0.53 | 0.14743 | -0.0288 | -3.5949
-13.5 | -0.518 | 0.13833 | -0.0338 | -3.7447
-13 | -0.5062 | 0.12957 | -0.0386 | -3.9068
-12.5 | -0.5071 | 0.11819 | -0.0446 | -4.2905
-12 | -0.4995 | 0.10924 | -0.0496 | -4.5725
-11.5 | -0.5053 | 0.09823 | -0.0557 | -5.144
-11 | -0.5005 | 0.08974 | -0.0605 | -5.5772
-10.5 | -0.5071 | 0.07963 | -0.0665 | -6.3682
-10 | -0.5266 | 0.06753 | -0.0745 | -7.798
-9.5 | -0.5574 | 0.05458 | -0.0848 | -10.2125
-9 | -0.5843 | 0.04716 | -0.0846 | -12.3897
-8.5 | -0.6283 | 0.04008 | -0.0785 | -15.6761
-8 | -0.662 | 0.03497 | -0.0677 | -18.9305
-7.5 | -0.686 | 0.02784 | -0.0576 | -24.6408
-7 | -0.7042 | 0.01947 | -0.0466 | -36.1685
-6.5 | -0.693 | 0.0113 | -0.0384 | -61.3274
-6 | -0.6371 | 0.00883 | -0.0342 | -72.1518
-5.5 | -0.5789 | 0.00776 | -0.0304 | -74.6005
-5 | -0.5174 | 0.00715 | -0.0276 | -72.3636
-4.5 | -0.4544 | 0.0067 | -0.0255 | -67.8209
-4 | -0.3919 | 0.00629 | -0.0237 | -62.3052
-3.5 | -0.3279 | 0.00601 | -0.0226 | -54.5591
-3 | -0.2647 | 0.00574 | -0.0216 | -46.115
-2.5 | -0.2016 | 0.00549 | -0.0209 | -36.7213
-2 | -0.1372 | 0.00529 | -0.0206 | -25.9357
-1.5 | -0.0739 | 0.0051 | -0.0203 | -14.4902
-1 | -0.0153 | 0.00462 | -0.0192 | -3.3117
-0.5 | 0.0419 | 0.00415 | -0.018 | 10.0964
0 | 0.096 | 0.00356 | -0.0163 | 26.9663
0.5 | 0.1296 | 0.00313 | -0.0106 | 41.4058
1 | 0.1775 | 0.00392 | -0.0076 | 45.2806
1.5 | 0.2318 | 0.00445 | -0.0058 | 52.0899
2 | 0.2865 | 0.00499 | -0.004 | 57.4148
3 | 0.3982 | 0.00597 | -0.0003 | 66.7002
3.5 | 0.4593 | 0.00624 | 0.0008 | 73.6058
4 | 0.5204 | 0.00652 | 0.0022 | 79.816
4.5 | 0.5805 | 0.00686 | 0.004 | 84.621
5 | 0.6398 | 0.00723 | 0.0063 | 88.4924
5.5 | 0.6963 | 0.00761 | 0.0096 | 91.498
6 | 0.7486 | 0.0081 | 0.0141 | 92.4198
6.5 | 0.8008 | 0.00874 | 0.0189 | 91.6247
7 | 0.8502 | 0.00969 | 0.0246 | 87.7399
7.5 | 0.8905 | 0.01157 | 0.0318 | 76.9663
8 | 0.9095 | 0.01748 | 0.0399 | 52.0309
8.5 | 0.883 | 0.0243 | 0.0524 | 36.3374
9 | 0.8478 | 0.03034 | 0.0637 | 27.9433
10 | 0.7701 | 0.04399 | 0.0763 | 17.5063
10.5 | 0.7318 | 0.05296 | 0.0753 | 13.818
11 | 0.705 | 0.06427 | 0.0682 | 10.9693
11.5 | 0.6871 | 0.07989 | 0.0563 | 8.6006
12 | 0.6705 | 0.09277 | 0.048 | 7.2276
12.5 | 0.6558 | 0.10528 | 0.0404 | 6.2291
13 | 0.6453 | 0.11768 | 0.0331 | 5.4835

## 105. Re 10M Mach 0.00 (1)
BIGFOIL.COM POLAR EXPORT
NACA67-111 a=0.2
NACA67-111 a=0.2 |  |  |  | Cl Max: | 0.976 | at alpha= | 10.5 | deg
JavaFoil+Calcfoil stall+Eppler ext transition |  |  |  | L/D Max: | 123.396 | at alpha= | 6 | deg
Re: | 10000000 |  |  | Cd Min: | 0.00392 | at alpha= | 0.5 | deg
Mach: | 0 |  |  | Cl=0 at alpha= | -0.53333 | deg
|  |  |  | @ Cl=0.1, Cd= | 0.0039622
|  |  |  | @ Cl=0.4, Cd= | 0.0054645
|  |  |  | @ Cl=0.6, Cd= | 0.0059781
alpha (deg) | Cl | Cd | Cm | Cl/Cd
-15.5 | -0.583 | 0.10774 | 0.009 | -5.411
-15 | -0.603 | 0.10318 | 0.009 | -5.84
-14.5 | -0.623 | 0.09623 | 0.009 | -6.473
-14 | -0.641 | 0.09154 | 0.008 | -6.998
-13.5 | -0.658 | 0.08663 | 0.008 | -7.591
-13 | -0.673 | 0.08157 | 0.007 | -8.247
-12.5 | -0.685 | 0.07705 | 0.007 | -8.889
-12 | -0.7 | 0.06809 | 0.007 | -10.287
-11.5 | -0.711 | 0.06185 | 0.007 | -11.488
-11 | -0.856 | 0.01139 | 0.01 | -75.1
-10.5 | -0.859 | 0.01045 | 0.009 | -82.182
-10 | -0.854 | 0.0099 | 0.009 | -86.306
-9.5 | -0.843 | 0.00944 | 0.008 | -89.28
-9 | -0.827 | 0.00903 | 0.007 | -91.565
-8.5 | -0.805 | 0.00713 | 0.006 | -112.833
-8 | -0.777 | 0.00742 | 0.005 | -104.67
-7.5 | -0.744 | 0.00716 | 0.004 | -103.946
-7 | -0.707 | 0.00688 | 0.003 | -102.639
-6.5 | -0.662 | 0.00712 | 0.002 | -93.033
-6 | -0.615 | 0.00695 | 0.002 | -88.533
-5.5 | -0.566 | 0.00666 | 0.001 | -84.98
-5 | -0.514 | 0.00639 | 0 | -80.386
-4.5 | -0.46 | 0.00619 | -0.001 | -74.3
-4 | -0.405 | 0.00596 | -0.002 | -67.961
-3.5 | -0.349 | 0.00573 | -0.003 | -60.91
-3 | -0.291 | 0.00553 | -0.004 | -52.75
-2.5 | -0.233 | 0.00543 | -0.005 | -42.973
-2 | -0.175 | 0.00554 | -0.006 | -31.479
-1.5 | -0.115 | 0.00478 | -0.007 | -24.13
-1 | -0.056 | 0.00479 | -0.008 | -11.695
-0.5 | 0.004 | 0.00432 | -0.009 | 0.833
0 | 0.063 | 0.00403 | -0.009 | 15.683
0.5 | 0.123 | 0.00392 | -0.01 | 31.343
1 | 0.182 | 0.00416 | -0.011 | 43.781
1.5 | 0.242 | 0.00445 | -0.012 | 54.332
2 | 0.301 | 0.00462 | -0.013 | 65.022
2.5 | 0.36 | 0.00483 | -0.014 | 74.457
3 | 0.418 | 0.00575 | -0.015 | 72.674
3.5 | 0.475 | 0.00593 | -0.016 | 80.174
4 | 0.532 | 0.00568 | -0.017 | 93.567
4.5 | 0.587 | 0.00593 | -0.018 | 99.078
5 | 0.641 | 0.00613 | -0.019 | 104.649
5.5 | 0.693 | 0.00636 | -0.02 | 109.061
6 | 0.742 | 0.00601 | -0.021 | 123.396
6.5 | 0.787 | 0.00787 | -0.021 | 99.966
7 | 0.828 | 0.00823 | -0.022 | 100.651
7.5 | 0.865 | 0.00854 | -0.023 | 101.256
8 | 0.897 | 0.00891 | -0.024 | 100.684
8.5 | 0.924 | 0.00941 | -0.025 | 98.202
9 | 0.946 | 0.00981 | -0.026 | 96.427
9.5 | 0.962 | 0.01028 | -0.027 | 93.588
10 | 0.972 | 0.01096 | -0.028 | 88.659
10.5 | 0.976 | 0.01158 | -0.028 | 84.304
11 | 0.975 | 0.01225 | -0.029 | 79.595
11.5 | 0.969 | 0.01292 | -0.03 | 74.97
12 | 0.95 | 0.01482 | -0.031 | 64.144
12.5 | 0.799 | 0.06444 | -0.022 | 12.395
13 | 0.775 | 0.07462 | -0.021 | 10.38
13.5 | 0.752 | 0.08336 | -0.02 | 9.021
14 | 0.73 | 0.09054 | -0.019 | 8.067
14.5 | 0.709 | 0.09623 | -0.02 | 7.37
15 | 0.687 | 0.1022 | -0.02 | 6.719
15.5 | 0.66 | 0.10851 | -0.02 | 6.085

## 106. Re 10M Mach 0.00 (2)
BIGFOIL.COM POLAR EXPORT
NACA67-111 a=0.2
NACA67-111 a=0.2 |  |  |  | Cl Max: | 1.6478 | at alpha= | 20 | deg
XFOIL ncrit=9 |  |  |  | L/D Max: | 112.91 | at alpha= | 9.5 | deg
Re: | 10000000 |  |  | Cd Min: | 0.03529 | at alpha= | 20 | deg
Mach: | 0 |  |  | Cl=0 at alpha= | -0.73413 | deg
|  |  |  | @ Cl=0.1, Cd= | 0.0042664
|  |  |  | @ Cl=0.4, Cd= | 0.005535
|  |  |  | @ Cl=0.6, Cd= | 0.0064199
alpha (deg) | Cl | Cd | Cm | Cl/Cd
-20 | -1.6059 | 0.03195 | -0.0671 | -50.2629
-19.5 | -1.5955 | 0.02943 | -0.0645 | -54.2134
-19 | -1.5822 | 0.02725 | -0.0616 | -58.0624
-18.5 | -1.5743 | 0.02482 | -0.0577 | -63.4287
-18 | -1.5651 | 0.02274 | -0.0531 | -68.8259
-17.5 | -1.5339 | 0.0213 | -0.0518 | -72.0141
-17 | -1.5193 | 0.01963 | -0.047 | -77.3968
-16.5 | -1.4978 | 0.01826 | -0.0428 | -82.0263
-16 | -1.4745 | 0.01697 | -0.0387 | -86.8886
-15.5 | -1.4455 | 0.01601 | -0.0352 | -90.2873
-15 | -1.4139 | 0.01517 | -0.0319 | -93.2037
-14.5 | -1.3809 | 0.01446 | -0.0287 | -95.4979
-14 | -1.3468 | 0.01383 | -0.0254 | -97.3825
-13.5 | -1.3097 | 0.01319 | -0.0226 | -99.2949
-13 | -1.2664 | 0.01262 | -0.0211 | -100.3487
-12.5 | -1.2214 | 0.01213 | -0.0198 | -100.6925
-11.5 | -1.1303 | 0.01094 | -0.0174 | -103.3181
-11 | -1.0838 | 0.01033 | -0.0163 | -104.9177
-10.5 | -1.0362 | 0.00976 | -0.0153 | -106.168
-10 | -0.9875 | 0.00926 | -0.0145 | -106.6415
-9.5 | -0.9375 | 0.00886 | -0.014 | -105.8126
-9 | -0.8869 | 0.00847 | -0.0135 | -104.7107
-8 | -0.7829 | 0.00789 | -0.013 | -99.2269
-7.5 | -0.731 | 0.00752 | -0.0127 | -97.2074
-7 | -0.6791 | 0.00714 | -0.0124 | -95.112
-6.5 | -0.6263 | 0.00683 | -0.0122 | -91.6984
-6 | -0.573 | 0.00655 | -0.0122 | -87.4809
-5.5 | -0.519 | 0.00633 | -0.0122 | -81.9905
-5 | -0.4646 | 0.00611 | -0.0123 | -76.0393
-4.5 | -0.4103 | 0.00585 | -0.0124 | -70.1368
-4 | -0.3555 | 0.00564 | -0.0126 | -63.0319
-3.5 | -0.3011 | 0.00543 | -0.0126 | -55.4512
-3 | -0.2459 | 0.00523 | -0.0129 | -47.0172
-2.5 | -0.1903 | 0.00506 | -0.0132 | -37.6087
-2 | -0.1348 | 0.00491 | -0.0135 | -27.4542
-1.5 | -0.0795 | 0.0047 | -0.0138 | -16.9149
-1 | -0.0268 | 0.00434 | -0.0136 | -6.1751
0 | 0.074 | 0.00426 | -0.0123 | 17.3709
0.5 | 0.1146 | 0.00427 | -0.0101 | 26.8384
1 | 0.1574 | 0.00405 | -0.0082 | 38.8642
1.5 | 0.2085 | 0.00428 | -0.0077 | 48.715
2 | 0.2609 | 0.0046 | -0.0074 | 56.7174
3 | 0.3651 | 0.0054 | -0.0068 | 67.6111
3.5 | 0.4194 | 0.00561 | -0.0069 | 74.7594
4 | 0.4738 | 0.00582 | -0.007 | 81.4089
4.5 | 0.5277 | 0.00605 | -0.007 | 87.2231
5 | 0.5811 | 0.00632 | -0.007 | 91.9462
5.5 | 0.6341 | 0.0066 | -0.0069 | 96.0758
6 | 0.6873 | 0.00685 | -0.0068 | 100.3358
6.5 | 0.739 | 0.00716 | -0.0065 | 103.2123
7 | 0.7911 | 0.00743 | -0.0062 | 106.4738
7.5 | 0.8424 | 0.00773 | -0.0059 | 108.978
8 | 0.8926 | 0.00811 | -0.0053 | 110.0617
8.5 | 0.942 | 0.00851 | -0.0046 | 110.6933
9 | 0.9913 | 0.00885 | -0.0039 | 112.0113
9.5 | 1.0399 | 0.00921 | -0.0032 | 112.9099
10 | 1.0864 | 0.0097 | -0.002 | 112
10.5 | 1.1321 | 0.01017 | -0.0007 | 111.3176
11 | 1.1757 | 0.01074 | 0.0009 | 109.4693
11.5 | 1.2153 | 0.01128 | 0.0034 | 107.7394
12 | 1.2534 | 0.01172 | 0.0061 | 106.9454
12.5 | 1.2903 | 0.01227 | 0.0089 | 105.1589
13 | 1.3275 | 0.01283 | 0.0116 | 103.4684
13.5 | 1.3631 | 0.01349 | 0.0143 | 101.0452
14 | 1.3967 | 0.01429 | 0.0173 | 97.7397
14.5 | 1.428 | 0.01515 | 0.0205 | 94.2574
15 | 1.4561 | 0.01621 | 0.024 | 89.8273
15.5 | 1.4822 | 0.01732 | 0.0277 | 85.5774
16 | 1.5081 | 0.01844 | 0.0312 | 81.7842
16.5 | 1.5381 | 0.02017 | 0.0328 | 76.2568
17 | 1.5651 | 0.02134 | 0.0355 | 73.3411
17.5 | 1.5819 | 0.02322 | 0.0391 | 68.1266
18 | 1.6027 | 0.02487 | 0.042 | 64.4431
18.5 | 1.6239 | 0.02654 | 0.0445 | 61.1869
19 | 1.6328 | 0.02918 | 0.0477 | 55.9561
19.5 | 1.6416 | 0.03202 | 0.0503 | 51.268
20 | 1.6478 | 0.03529 | 0.0523 | 46.6931

## 107. Re 10M Mach 0.10 (1)
BIGFOIL.COM POLAR EXPORT
NACA67-111 a=0.2
NACA67-111 a=0.2 |  |  |  | Cl Max: | 0.965 | at alpha= | 10.5 | deg
JavaFoil+Calcfoil stall+Eppler ext transition |  |  |  | L/D Max: | 123.162 | at alpha= | 6 | deg
Re: | 10000000 |  |  | Cd Min: | 0.00392 | at alpha= | 0.5 | deg
Mach: | 0.1 |  |  | Cl=0 at alpha= | -0.53333 | deg
|  |  |  | @ Cl=0.1, Cd= | 0.003964
|  |  |  | @ Cl=0.4, Cd= | 0.0054519
|  |  |  | @ Cl=0.6, Cd= | 0.0059589
alpha (deg) | Cl | Cd | Cm | Cl/Cd
-15.5 | -0.539 | 0.11088 | 0.009 | -4.859
-15 | -0.563 | 0.10353 | 0.009 | -5.435
-14.5 | -0.586 | 0.09754 | 0.009 | -6.004
-14 | -0.607 | 0.09242 | 0.008 | -6.568
-13.5 | -0.627 | 0.08801 | 0.008 | -7.128
-13 | -0.646 | 0.08285 | 0.007 | -7.793
-12.5 | -0.661 | 0.07843 | 0.007 | -8.432
-12 | -0.678 | 0.07044 | 0.007 | -9.631
-11.5 | -0.692 | 0.06344 | 0.007 | -10.914
-11 | -0.832 | 0.01248 | 0.01 | -66.665
-10.5 | -0.846 | 0.01066 | 0.009 | -79.354
-10 | -0.845 | 0.01002 | 0.009 | -84.261
-9.5 | -0.837 | 0.00956 | 0.008 | -87.524
-9 | -0.823 | 0.0091 | 0.007 | -90.45
-8.5 | -0.802 | 0.00717 | 0.006 | -111.881
-8 | -0.776 | 0.00748 | 0.005 | -103.791
-7.5 | -0.745 | 0.0072 | 0.004 | -103.385
-7 | -0.708 | 0.00692 | 0.003 | -102.357
-6.5 | -0.664 | 0.00723 | 0.002 | -91.793
-6 | -0.617 | 0.00693 | 0.002 | -89.004
-5.5 | -0.568 | 0.00664 | 0.001 | -85.469
-5 | -0.516 | 0.00639 | 0 | -80.729
-4.5 | -0.462 | 0.00616 | -0.001 | -75.048
-4 | -0.407 | 0.00596 | -0.002 | -68.323
-3.5 | -0.35 | 0.00578 | -0.003 | -60.63
-3 | -0.293 | 0.00558 | -0.004 | -52.436
-2.5 | -0.234 | 0.00546 | -0.005 | -42.95
-2 | -0.175 | 0.00552 | -0.006 | -31.789
-1.5 | -0.116 | 0.00489 | -0.007 | -23.701
-1 | -0.056 | 0.00476 | -0.008 | -11.813
-0.5 | 0.004 | 0.00412 | -0.009 | 0.879
0 | 0.064 | 0.00403 | -0.009 | 15.775
0.5 | 0.124 | 0.00392 | -0.01 | 31.521
1 | 0.183 | 0.00416 | -0.011 | 44.082
1.5 | 0.243 | 0.00443 | -0.012 | 54.84
2 | 0.302 | 0.0046 | -0.013 | 65.646
2.5 | 0.361 | 0.00489 | -0.014 | 73.886
3 | 0.42 | 0.00574 | -0.015 | 73.111
3.5 | 0.477 | 0.00592 | -0.016 | 80.646
4 | 0.534 | 0.00566 | -0.017 | 94.346
4.5 | 0.59 | 0.00592 | -0.018 | 99.569
5 | 0.644 | 0.00613 | -0.019 | 105.062
5.5 | 0.696 | 0.00634 | -0.02 | 109.788
6 | 0.745 | 0.00605 | -0.021 | 123.162
6.5 | 0.789 | 0.00793 | -0.022 | 99.595
7 | 0.83 | 0.00827 | -0.022 | 100.32
7.5 | 0.866 | 0.00861 | -0.023 | 100.673
8 | 0.897 | 0.00899 | -0.024 | 99.774
8.5 | 0.923 | 0.00948 | -0.025 | 97.374
9 | 0.943 | 0.00991 | -0.026 | 95.09
9.5 | 0.956 | 0.01038 | -0.027 | 92.12
10 | 0.964 | 0.01099 | -0.028 | 87.686
10.5 | 0.965 | 0.01171 | -0.029 | 82.38
11 | 0.96 | 0.01247 | -0.029 | 76.96
11.5 | 0.949 | 0.01321 | -0.03 | 71.838
12 | 0.914 | 0.01732 | -0.03 | 52.755
12.5 | 0.764 | 0.07252 | -0.02 | 10.537
13 | 0.743 | 0.0795 | -0.019 | 9.341
13.5 | 0.72 | 0.08624 | -0.019 | 8.343
14 | 0.696 | 0.09227 | -0.019 | 7.546
14.5 | 0.671 | 0.09847 | -0.019 | 6.815
15 | 0.645 | 0.10391 | -0.019 | 6.208
15.5 | 0.616 | 0.10986 | -0.02 | 5.605

## 108. Re 10M Mach 0.10 (2)
BIGFOIL.COM POLAR EXPORT
NACA67-111 a=0.2
NACA67-111 a=0.2 |  |  |  | Cl Max: | 1.6192 | at alpha= | 19.5 | deg
XFOIL ncrit=9 |  |  |  | L/D Max: | 112.256 | at alpha= | 9.5 | deg
Re: | 10000000 |  |  | Cd Min: | 0.04037 | at alpha= | 20 | deg
Mach: | 0.1 |  |  | Cl=0 at alpha= | -0.75047 | deg
|  |  |  | @ Cl=0.1, Cd= | 0.0042625
|  |  |  | @ Cl=0.4, Cd= | 0.0055385
|  |  |  | @ Cl=0.6, Cd= | 0.0064181
alpha (deg) | Cl | Cd | Cm | Cl/Cd
-20 | -1.56 | 0.03797 | -0.0742 | -41.0851
-19.5 | -1.5602 | 0.03414 | -0.0722 | -45.7001
-19 | -1.554 | 0.0311 | -0.0695 | -49.9678
-17.5 | -1.5168 | 0.02359 | -0.06 | -64.2984
-17 | -1.5087 | 0.02157 | -0.0544 | -69.9444
-16.5 | -1.4907 | 0.01997 | -0.0497 | -74.647
-16 | -1.4735 | 0.01822 | -0.0446 | -80.8727
-15.5 | -1.4477 | 0.01697 | -0.0405 | -85.3094
-15 | -1.4173 | 0.016 | -0.0367 | -88.5812
-14.5 | -1.3863 | 0.01505 | -0.0329 | -92.113
-14 | -1.3526 | 0.01429 | -0.0293 | -94.6536
-13.5 | -1.3177 | 0.01357 | -0.0258 | -97.1039
-13 | -1.275 | 0.01296 | -0.0238 | -98.3796
-12.5 | -1.2298 | 0.01243 | -0.0222 | -98.9381
-12 | -1.1844 | 0.01178 | -0.0206 | -100.5433
-11.5 | -1.1366 | 0.01131 | -0.0195 | -100.4951
-11 | -1.0904 | 0.01057 | -0.0181 | -103.1599
-10.5 | -1.0426 | 0.00995 | -0.0169 | -104.7839
-10 | -0.9936 | 0.00941 | -0.0159 | -105.5898
-9.5 | -0.9433 | 0.00896 | -0.0151 | -105.279
-9 | -0.8923 | 0.00856 | -0.0145 | -104.2407
-8.5 | -0.8398 | 0.00828 | -0.0142 | -101.4251
-7.5 | -0.7348 | 0.00759 | -0.0135 | -96.8116
-7 | -0.6827 | 0.00719 | -0.013 | -94.9513
-6.5 | -0.6295 | 0.00687 | -0.0127 | -91.6303
-6 | -0.5759 | 0.00658 | -0.0126 | -87.5228
-5.5 | -0.5217 | 0.00635 | -0.0126 | -82.1575
-5 | -0.4668 | 0.00613 | -0.0127 | -76.1501
-4.5 | -0.4121 | 0.00587 | -0.0127 | -70.2044
-4 | -0.3571 | 0.00565 | -0.0128 | -63.2035
-3.5 | -0.3023 | 0.00545 | -0.0129 | -55.4679
-3 | -0.2468 | 0.00524 | -0.0131 | -47.0992
-2.5 | -0.1909 | 0.00507 | -0.0134 | -37.6529
-2 | -0.1351 | 0.00492 | -0.0137 | -27.4593
-1.5 | -0.0795 | 0.00471 | -0.0139 | -16.879
-1 | -0.0265 | 0.00434 | -0.0137 | -6.106
-0.5 | 0.0266 | 0.00407 | -0.0135 | 6.5356
0 | 0.0747 | 0.00425 | -0.0125 | 17.5765
0.5 | 0.1152 | 0.00427 | -0.0101 | 26.9789
1 | 0.158 | 0.00405 | -0.0081 | 39.0123
1.5 | 0.2093 | 0.00428 | -0.0076 | 48.9019
2 | 0.2619 | 0.00461 | -0.0073 | 56.8113
2.5 | 0.3138 | 0.00507 | -0.0069 | 61.8935
3 | 0.3666 | 0.00541 | -0.0067 | 67.7634
3.5 | 0.4212 | 0.00562 | -0.0067 | 74.9466
4 | 0.4759 | 0.00583 | -0.0068 | 81.6295
4.5 | 0.5301 | 0.00607 | -0.0068 | 87.3311
5 | 0.5838 | 0.00633 | -0.0068 | 92.2275
5.5 | 0.6371 | 0.00662 | -0.0066 | 96.2387
6 | 0.6905 | 0.00688 | -0.0065 | 100.3634
6.5 | 0.7425 | 0.0072 | -0.006 | 103.125
7 | 0.795 | 0.00746 | -0.0058 | 106.5684
7.5 | 0.8465 | 0.00778 | -0.0053 | 108.8046
8 | 0.897 | 0.00817 | -0.0046 | 109.7919
9 | 0.9964 | 0.00892 | -0.003 | 111.704
9.5 | 1.0451 | 0.00931 | -0.002 | 112.2556
10 | 1.0915 | 0.00983 | -0.0006 | 111.0376
10.5 | 1.1372 | 0.01032 | 0.0009 | 110.1938
11 | 1.1803 | 0.01092 | 0.0029 | 108.0861
11.5 | 1.2186 | 0.01143 | 0.0059 | 106.6142
12 | 1.2574 | 0.01191 | 0.0087 | 105.5751
12.5 | 1.2948 | 0.01251 | 0.0116 | 103.5012
13 | 1.3317 | 0.01317 | 0.0145 | 101.1162
13.5 | 1.3672 | 0.01389 | 0.0176 | 98.4305
14 | 1.3997 | 0.01482 | 0.0209 | 94.4467
14.5 | 1.4301 | 0.0158 | 0.0245 | 90.5127
15 | 1.4569 | 0.017 | 0.0284 | 85.7
15.5 | 1.4804 | 0.01832 | 0.0326 | 80.8079
16 | 1.5107 | 0.01986 | 0.0349 | 76.0675
17 | 1.5636 | 0.02266 | 0.0406 | 69.0026
17.5 | 1.5767 | 0.02492 | 0.0446 | 63.2705
18 | 1.5951 | 0.02688 | 0.0477 | 59.3415
18.5 | 1.6127 | 0.02896 | 0.0504 | 55.6872
19 | 1.6166 | 0.03226 | 0.0535 | 50.1116
19.5 | 1.6192 | 0.03595 | 0.0559 | 45.0403
20 | 1.6186 | 0.04037 | 0.0574 | 40.0941

## 109. Re 10M Mach 0.25 (1)
BIGFOIL.COM POLAR EXPORT
NACA67-111 a=0.2
NACA67-111 a=0.2 |  |  |  | Cl Max: | 0.911 | at alpha= | 9 | deg
JavaFoil+Calcfoil stall+Eppler ext transition |  |  |  | L/D Max: | 105.176 | at alpha= | 5 | deg
Re: | 10000000 |  |  | Cd Min: | 0.00395 | at alpha= | 0.5 | deg
Mach: | 0.25 |  |  | Cl=0 at alpha= | -0.53226 | deg
|  |  |  | @ Cl=0.1, Cd= | 0.0039848
|  |  |  | @ Cl=0.4, Cd= | 0.09785
|  |  |  | @ Cl=0.6, Cd= | 0.09785
alpha (deg) | Cl | Cd | Cm | Cl/Cd
-14 | -0.287 | 0.09657 | 0.008 | -2.977
-13.5 | -0.35 | 0.09171 | 0.008 | -3.812
-13 | -0.406 | 0.08654 | 0.007 | -4.693
-12.5 | -0.458 | 0.08113 | 0.007 | -5.641
-12 | -0.504 | 0.07759 | 0.006 | -6.491
-11.5 | -0.545 | 0.07164 | 0.006 | -7.604
-11 | -0.577 | 0.06978 | 0.005 | -8.274
-10.5 | -0.604 | 0.06476 | 0.005 | -9.332
-10 | -0.631 | 0.05462 | 0.005 | -11.561
-9.5 | -0.777 | 0.01034 | 0.008 | -75.14
-9 | -0.784 | 0.00965 | 0.007 | -81.238
-8.5 | -0.779 | 0.00915 | 0.006 | -85.198
-8 | -0.765 | 0.00871 | 0.005 | -87.845
-7.5 | -0.743 | 0.00685 | 0.004 | -108.327
-7 | -0.712 | 0.00716 | 0.003 | -99.45
-6.5 | -0.672 | 0.00685 | 0.003 | -98.05
-6 | -0.627 | 0.00655 | 0.002 | -95.673
-5.5 | -0.578 | 0.00686 | 0.001 | -84.274
-5 | -0.527 | 0.00653 | 0 | -80.685
-4.5 | -0.473 | 0.0063 | -0.001 | -75.148
-4 | -0.417 | 0.00606 | -0.002 | -68.77
-3.5 | -0.359 | 0.00586 | -0.003 | -61.299
-3 | -0.301 | 0.00563 | -0.004 | -53.376
-2.5 | -0.241 | 0.0055 | -0.005 | -43.765
-2 | -0.18 | 0.00555 | -0.006 | -32.435
-1.5 | -0.119 | 0.00499 | -0.007 | -23.872
-1 | -0.058 | 0.00453 | -0.008 | -12.76
-0.5 | 0.004 | 0.0041 | -0.009 | 0.907
0 | 0.065 | 0.00403 | -0.01 | 16.198
0.5 | 0.127 | 0.00395 | -0.011 | 32.134
1 | 0.188 | 0.00421 | -0.012 | 44.659
1.5 | 0.249 | 0.0045 | -0.013 | 55.439
2 | 0.31 | 0.00469 | -0.014 | 66.148
2.5 | 0.371 | 0.00501 | -0.015 | 74.009
3 | 0.431 | 0.00539 | -0.015 | 79.977
3.5 | 0.49 | 0.00556 | -0.016 | 88.099
4 | 0.548 | 0.00575 | -0.017 | 95.236
4.5 | 0.604 | 0.00603 | -0.018 | 100.266
5 | 0.659 | 0.00627 | -0.019 | 105.176
5.5 | 0.712 | 0.0075 | -0.02 | 94.925
6 | 0.759 | 0.00785 | -0.021 | 96.656
6.5 | 0.801 | 0.00818 | -0.022 | 97.953
7 | 0.838 | 0.00856 | -0.023 | 97.912
7.5 | 0.869 | 0.00897 | -0.024 | 96.798
8 | 0.892 | 0.00943 | -0.025 | 94.587
8.5 | 0.906 | 0.01005 | -0.026 | 90.152
9 | 0.911 | 0.01067 | -0.027 | 85.357
9.5 | 0.906 | 0.01115 | -0.028 | 81.252
10 | 0.89 | 0.01203 | -0.028 | 74.039
10.5 | 0.861 | 0.01345 | -0.029 | 63.963
11 | 0.685 | 0.0672 | -0.017 | 10.2
11.5 | 0.651 | 0.07041 | -0.018 | 9.25
12 | 0.608 | 0.0763 | -0.017 | 7.966
12.5 | 0.559 | 0.08259 | -0.017 | 6.767
13 | 0.506 | 0.08777 | -0.018 | 5.762
13.5 | 0.448 | 0.09133 | -0.018 | 4.904
14 | 0.385 | 0.09785 | -0.019 | 3.931

## 110. Re 10M Mach 0.25 (2)
BIGFOIL.COM POLAR EXPORT
NACA67-111 a=0.2
NACA67-111 a=0.2 |  |  |  | Cl Max: | 1.3988 | at alpha= | 14.5 | deg
XFOIL ncrit=9 |  |  |  | L/D Max: | 109.157 | at alpha= | 9 | deg
Re: | 10000000 |  |  | Cd Min: | 0.20783 | at alpha= | -19 | deg
Mach: | 0.25 |  |  | Cl=0 at alpha= | -0.76972 | deg
|  |  |  | @ Cl=0.1, Cd= | 0.0042138
|  |  |  | @ Cl=0.4, Cd= | 0.0055733
|  |  |  | @ Cl=0.6, Cd= | 0.0064506
alpha (deg) | Cl | Cd | Cm | Cl/Cd
-19 | -0.6728 | 0.20783 | 0.0125 | -3.2373
-18.5 | -0.661 | 0.19955 | 0.008 | -3.3125
-18 | -0.6827 | 0.17944 | -0.0006 | -3.8046
-17.5 | -0.6591 | 0.17561 | -0.0036 | -3.7532
-17 | -0.8772 | 0.11502 | -0.0372 | -7.6265
-16.5 | -1.1106 | 0.0635 | -0.0717 | -17.4898
-16 | -1.1837 | 0.04478 | -0.0869 | -26.4337
-15.5 | -1.2381 | 0.03674 | -0.0835 | -33.699
-14.5 | -1.3143 | 0.02524 | -0.0679 | -52.0721
-14 | -1.3267 | 0.02138 | -0.0589 | -62.0533
-13.5 | -1.3138 | 0.01898 | -0.0516 | -69.2202
-13 | -1.2906 | 0.01721 | -0.045 | -74.9913
-12.5 | -1.2632 | 0.01551 | -0.0388 | -81.4442
-12 | -1.2206 | 0.01432 | -0.035 | -85.2374
-11.5 | -1.1738 | 0.0133 | -0.0319 | -88.2556
-11 | -1.1239 | 0.01253 | -0.0294 | -89.6967
-10.5 | -1.0739 | 0.01166 | -0.027 | -92.1012
-10 | -1.0261 | 0.01048 | -0.0244 | -97.9103
-9.5 | -0.9744 | 0.00975 | -0.0224 | -99.9385
-9 | -0.921 | 0.0092 | -0.0209 | -100.1087
-8.5 | -0.8668 | 0.00873 | -0.0196 | -99.2898
-8 | -0.8122 | 0.00828 | -0.0185 | -98.0918
-7.5 | -0.7566 | 0.00792 | -0.0176 | -95.5303
-7 | -0.702 | 0.00749 | -0.0167 | -93.725
-6.5 | -0.6473 | 0.00708 | -0.0158 | -91.4266
-6 | -0.5918 | 0.00675 | -0.0152 | -87.6741
-5.5 | -0.5358 | 0.00646 | -0.0148 | -82.9412
-5 | -0.4788 | 0.00622 | -0.0146 | -76.9775
-4.5 | -0.4222 | 0.00596 | -0.0144 | -70.8389
-4 | -0.3655 | 0.00571 | -0.0143 | -64.0105
-3.5 | -0.3089 | 0.0055 | -0.0142 | -56.1636
-3 | -0.2518 | 0.00528 | -0.0143 | -47.6894
-2.5 | -0.1943 | 0.0051 | -0.0145 | -38.098
-2 | -0.1369 | 0.00495 | -0.0147 | -27.6566
-1.5 | -0.0796 | 0.00474 | -0.0149 | -16.7932
-1 | -0.0251 | 0.00439 | -0.0146 | -5.7175
-0.5 | 0.0294 | 0.00407 | -0.0143 | 7.2236
0 | 0.0782 | 0.00423 | -0.0131 | 18.487
0.5 | 0.1185 | 0.0042 | -0.0104 | 28.2143
1 | 0.1613 | 0.00404 | -0.008 | 39.9257
1.5 | 0.2137 | 0.00431 | -0.0074 | 49.5824
2 | 0.2674 | 0.00467 | -0.0069 | 57.2591
2.5 | 0.3201 | 0.00514 | -0.0063 | 62.2763
3 | 0.3749 | 0.00547 | -0.006 | 68.5375
3.5 | 0.4308 | 0.0057 | -0.0059 | 75.5789
4 | 0.4872 | 0.0059 | -0.0059 | 82.5763
4.5 | 0.5429 | 0.00615 | -0.0057 | 88.2764
5 | 0.598 | 0.00644 | -0.0053 | 92.8571
5.5 | 0.653 | 0.00673 | -0.0048 | 97.0282
6 | 0.7077 | 0.00704 | -0.0043 | 100.5256
6.5 | 0.7619 | 0.00736 | -0.0035 | 103.519
7 | 0.8157 | 0.00768 | -0.0027 | 106.2109
7.5 | 0.8683 | 0.00808 | -0.0015 | 107.4629
8 | 0.9202 | 0.00851 | -0.0001 | 108.1316
9 | 1.0228 | 0.00937 | 0.003 | 109.1569
9.5 | 1.0712 | 0.00993 | 0.0053 | 107.8751
10 | 1.114 | 0.01063 | 0.0087 | 104.7977
10.5 | 1.155 | 0.01125 | 0.0125 | 102.6667
11 | 1.1979 | 0.01185 | 0.0159 | 101.0886
11.5 | 1.2383 | 0.01262 | 0.0198 | 98.122
12 | 1.2765 | 0.01361 | 0.0239 | 93.7913
12.5 | 1.3117 | 0.01475 | 0.0284 | 88.9288
13 | 1.3456 | 0.01598 | 0.0329 | 84.2053
13.5 | 1.3754 | 0.01743 | 0.0379 | 78.9099
14 | 1.3835 | 0.02022 | 0.0452 | 68.4224
14.5 | 1.3988 | 0.02245 | 0.0511 | 62.3073
15 | 1.3927 | 0.02586 | 0.0586 | 53.8554
15.5 | 1.395 | 0.03055 | 0.0616 | 45.6628
16 | 1.3608 | 0.03705 | 0.0666 | 36.7287
16.5 | 1.3338 | 0.04409 | 0.0685 | 30.2518
17 | 1.3035 | 0.05307 | 0.0669 | 24.5619
17.5 | 1.2505 | 0.06744 | 0.059 | 18.5424
18 | 1.2062 | 0.08377 | 0.0479 | 14.3989
18.5 | 1.132 | 0.10701 | 0.0329 | 10.5785
19 | 0.8874 | 0.16567 | -0.0045 | 5.3564
19.5 | 0.8486 | 0.18606 | -0.0163 | 4.5609

## 111. Re 10M Mach 0.50 (1)
BIGFOIL.COM POLAR EXPORT
NACA67-111 a=0.2
NACA67-111 a=0.2 |  |  |  | Cl Max: | 1.113 | at alpha= | 20 | deg
JavaFoil+Calcfoil stall+Eppler ext transition |  |  |  | L/D Max: | 89.438 | at alpha= | 2.5 | deg
Re: | 10000000 |  |  | Cd Min: | 0.00388 | at alpha= | -0.5 | deg
Mach: | 0.5 |  |  | Cl=0 at alpha= | -0.52899 | deg
|  |  |  | @ Cl=0.1, Cd= | 0.0040204
|  |  |  | @ Cl=0.4, Cd= | 0.0046084
|  |  |  | @ Cl=0.6, Cd= | 0.0072686
alpha (deg) | Cl | Cd | Cm | Cl/Cd
-20 | -1.049 | 0.14908 | 0.016 | -7.037
-19.5 | -1.022 | 0.1442 | 0.016 | -7.09
-19 | -1.002 | 0.13946 | 0.016 | -7.183
-18.5 | -0.976 | 0.13204 | 0.016 | -7.392
-18 | -0.946 | 0.1307 | 0.015 | -7.235
-17.5 | -0.917 | 0.12462 | 0.014 | -7.362
-17 | -0.89 | 0.11869 | 0.013 | -7.5
-16.5 | -0.864 | 0.11188 | 0.012 | -7.724
-16 | -0.838 | 0.11678 | 0.012 | -7.179
-15.5 | -0.811 | 0.11085 | 0.011 | -7.312
-15 | -0.784 | 0.1041 | 0.011 | -7.531
-14.5 | -0.758 | 0.09581 | 0.01 | -7.913
-14 | -0.733 | 0.08839 | 0.01 | -8.297
-13.5 | -0.71 | 0.08078 | 0.01 | -8.784
-13 | -0.676 | 0.09037 | 0.008 | -7.478
-12.5 | -0.649 | 0.08322 | 0.008 | -7.804
-12 | -0.625 | 0.07503 | 0.008 | -8.327
-11.5 | -0.601 | 0.06754 | 0.008 | -8.899
-11 | -0.679 | 0.01549 | 0.011 | -43.816
-10.5 | -0.657 | 0.01294 | 0.011 | -50.801
-10 | -0.514 | 0.06593 | 0.005 | -7.79
-9.5 | -0.488 | 0.05928 | 0.005 | -8.232
-9 | -0.464 | 0.05213 | 0.005 | -8.906
-8.5 | -0.53 | 0.01064 | 0.007 | -49.83
-8 | -0.405 | 0.05415 | 0.003 | -7.483
-7.5 | -0.38 | 0.04702 | 0.003 | -8.074
-7 | -0.431 | 0.00953 | 0.004 | -45.288
-6.5 | -0.4 | 0.00876 | 0.003 | -45.71
-6 | -0.591 | 0.00846 | 0.002 | -69.795
-5.5 | -0.59 | 0.00798 | 0.001 | -74.012
-5 | -0.559 | 0.00757 | 0 | -73.746
-4.5 | -0.512 | 0.00583 | -0.001 | -87.833
-4 | -0.457 | 0.00606 | -0.002 | -75.491
-3.5 | -0.397 | 0.00578 | -0.003 | -68.716
-3 | -0.334 | 0.0055 | -0.004 | -60.653
-2.5 | -0.268 | 0.00535 | -0.006 | -50.052
-2 | -0.201 | 0.00522 | -0.007 | -38.484
-1.5 | -0.133 | 0.00555 | -0.008 | -23.964
-1 | -0.065 | 0.00441 | -0.009 | -14.63
-0.5 | 0.004 | 0.00388 | -0.01 | 1.071
0 | 0.073 | 0.00395 | -0.011 | 18.48
0.5 | 0.142 | 0.00413 | -0.012 | 34.332
1 | 0.21 | 0.00408 | -0.013 | 51.508
1.5 | 0.278 | 0.00436 | -0.014 | 63.824
2 | 0.346 | 0.00456 | -0.015 | 75.925
2.5 | 0.413 | 0.00462 | -0.016 | 89.438
3 | 0.479 | 0.00661 | -0.017 | 72.455
3.5 | 0.543 | 0.00691 | -0.018 | 78.576
4 | 0.605 | 0.0073 | -0.019 | 82.915
4.5 | 0.663 | 0.00761 | -0.02 | 87.176
5 | 0.717 | 0.00814 | -0.021 | 88.042
5.5 | 0.761 | 0.00852 | -0.023 | 89.286
6 | 0.782 | 0.00905 | -0.024 | 86.388
6.5 | 0.755 | 0.00985 | -0.025 | 76.617
7 | 0.416 | 0.03966 | -0.017 | 10.496
7.5 | 0.533 | 0.01093 | -0.027 | 48.777
8 | 0.562 | 0.01206 | -0.027 | 46.633
8.5 | 0.488 | 0.05512 | -0.014 | 8.861
9 | 0.629 | 0.01248 | -0.03 | 50.431
9.5 | 0.656 | 0.01425 | -0.03 | 46.031
10 | 0.571 | 0.06234 | -0.018 | 9.159
10.5 | 0.595 | 0.07183 | -0.016 | 8.28
11 | 0.753 | 0.01556 | -0.033 | 48.356
11.5 | 0.681 | 0.05245 | -0.026 | 12.993
12 | 0.68 | 0.07493 | -0.021 | 9.078
12.5 | 0.703 | 0.08408 | -0.02 | 8.364
13 | 0.729 | 0.08963 | -0.021 | 8.136
13.5 | 0.776 | 0.07351 | -0.027 | 10.555
14 | 0.789 | 0.08836 | -0.024 | 8.926
14.5 | 0.812 | 0.09604 | -0.024 | 8.453
15 | 0.837 | 0.1034 | -0.024 | 8.096
15.5 | 0.866 | 0.10901 | -0.026 | 7.943
16 | 0.887 | 0.11052 | -0.025 | 8.027
16.5 | 0.913 | 0.11806 | -0.025 | 7.734
17 | 0.942 | 0.12176 | -0.027 | 7.737
17.5 | 0.974 | 0.12216 | -0.029 | 7.977
18 | 1.002 | 0.12791 | -0.03 | 7.833
18.5 | 1.018 | 0.13552 | -0.028 | 7.515
19 | 1.047 | 0.1386 | -0.03 | 7.553
19.5 | 1.079 | 0.13863 | -0.032 | 7.783
20 | 1.113 | 0.13741 | -0.035 | 8.101

## 112. Re 10M Mach 0.50 (2)
BIGFOIL.COM POLAR EXPORT
NACA67-111 a=0.2
NACA67-111 a=0.2 |  |  |  | Cl Max: | 0.9211 | at alpha= | 8 | deg
XFOIL ncrit=9 |  |  |  | L/D Max: | 98.3592 | at alpha= | 6 | deg
Re: | 10000000 |  |  | Cd Min: | 0.25169 | at alpha= | -20 | deg
Mach: | 0.5 |  |  | Cl=0 at alpha= | -0.86683 | deg
|  |  |  | @ Cl=0.1, Cd= | 0.0040963
|  |  |  | @ Cl=0.4, Cd= | 0.0057342
|  |  |  | @ Cl=0.6, Cd= | 0.0066777
alpha (deg) | Cl | Cd | Cm | Cl/Cd
-20 | -0.741 | 0.25169 | 0.0297 | -2.9441
-19.5 | -0.7213 | 0.24308 | 0.0247 | -2.9673
-19 | -0.7007 | 0.23506 | 0.0198 | -2.9809
-18 | -0.6609 | 0.21668 | 0.009 | -3.0501
-17.5 | -0.644 | 0.20777 | 0.0044 | -3.0996
-17 | -0.6266 | 0.19933 | -0.0002 | -3.1435
-16.5 | -0.605 | 0.19258 | -0.0046 | -3.1416
-16 | -0.5893 | 0.18331 | -0.0094 | -3.2148
-15.5 | -0.575 | 0.17359 | -0.0144 | -3.3124
-15 | -0.5598 | 0.16476 | -0.0192 | -3.3977
-14.5 | -0.547 | 0.15532 | -0.0243 | -3.5218
-14 | -0.535 | 0.14595 | -0.0294 | -3.6656
-13 | -0.5106 | 0.12839 | -0.0392 | -3.9769
-12.5 | -0.514 | 0.11656 | -0.0455 | -4.4097
-12 | -0.5091 | 0.10723 | -0.0507 | -4.7477
-11.5 | -0.5085 | 0.09746 | -0.0563 | -5.2175
-11 | -0.5147 | 0.08707 | -0.0623 | -5.9113
-10.5 | -0.524 | 0.07666 | -0.0685 | -6.8354
-10 | -0.5467 | 0.06311 | -0.0794 | -8.6627
-9.5 | -0.5808 | 0.05193 | -0.0861 | -11.1843
-9 | -0.6053 | 0.04522 | -0.0845 | -13.3857
-8.5 | -0.6502 | 0.0385 | -0.0771 | -16.8883
-8 | -0.6789 | 0.03357 | -0.0663 | -20.2234
-7.5 | -0.6986 | 0.02664 | -0.0564 | -26.2237
-7 | -0.7158 | 0.01834 | -0.0453 | -39.0294
-6.5 | -0.7033 | 0.01033 | -0.037 | -68.0833
-6 | -0.6474 | 0.00822 | -0.0325 | -78.7591
-5.5 | -0.5874 | 0.00732 | -0.0289 | -80.2459
-5 | -0.5244 | 0.00678 | -0.0263 | -77.3451
-4.5 | -0.4606 | 0.00638 | -0.0243 | -72.1944
-4 | -0.3967 | 0.00604 | -0.0228 | -65.6788
-3.5 | -0.3328 | 0.00577 | -0.0216 | -57.6776
-3 | -0.2688 | 0.00552 | -0.0208 | -48.6957
-2.5 | -0.2048 | 0.00527 | -0.0203 | -38.8615
-2 | -0.1405 | 0.00511 | -0.02 | -27.4951
-1.5 | -0.0762 | 0.0049 | -0.0198 | -15.551
-1 | -0.0159 | 0.00455 | -0.0191 | -3.4945
-0.5 | 0.0438 | 0.00416 | -0.0183 | 10.5288
0 | 0.0968 | 0.0041 | -0.0163 | 23.6098
1 | 0.174 | 0.00401 | -0.0071 | 43.3915
1.5 | 0.2302 | 0.00444 | -0.0056 | 51.8468
2 | 0.2868 | 0.0049 | -0.0041 | 58.5306
2.5 | 0.3422 | 0.00544 | -0.0023 | 62.9044
3 | 0.4031 | 0.00575 | -0.0013 | 70.1043
3.5 | 0.4654 | 0.00602 | -0.0004 | 77.309
4 | 0.527 | 0.00629 | 0.0009 | 83.7838
4.5 | 0.5876 | 0.00661 | 0.0027 | 88.8956
5 | 0.648 | 0.00694 | 0.0048 | 93.3718
5.5 | 0.7072 | 0.00734 | 0.0076 | 96.3488
6 | 0.7613 | 0.00774 | 0.0118 | 98.3592
6.5 | 0.8142 | 0.00833 | 0.0166 | 97.7431
7 | 0.8646 | 0.00918 | 0.0223 | 94.183
7.5 | 0.9035 | 0.011 | 0.03 | 82.1364
8 | 0.9211 | 0.01692 | 0.0384 | 54.4385
8.5 | 0.8971 | 0.02345 | 0.051 | 38.2559
9 | 0.8645 | 0.02923 | 0.0625 | 29.5758
9.5 | 0.8272 | 0.03534 | 0.0714 | 23.4069
10 | 0.7891 | 0.04234 | 0.0764 | 18.6372
10.5 | 0.7512 | 0.05078 | 0.0765 | 14.7932
11 | 0.7207 | 0.06155 | 0.0707 | 11.7092
11.5 | 0.7044 | 0.07662 | 0.0588 | 9.1934
12 | 0.6876 | 0.08966 | 0.0503 | 7.669
12.5 | 0.6721 | 0.10228 | 0.0423 | 6.5712
13 | 0.6584 | 0.11519 | 0.0344 | 5.7158

## 113. Re 12M Mach 0.00 (1)
BIGFOIL.COM POLAR EXPORT
NACA67-111 a=0.2
NACA67-111 a=0.2 |  |  |  | Cl Max: | 0.977 | at alpha= | 10.5 | deg
JavaFoil+Calcfoil stall+Eppler ext transition |  |  |  | L/D Max: | 130.64 | at alpha= | 6.5 | deg
Re: | 12000000 |  |  | Cd Min: | 0.00435 | at alpha= | 1 | deg
Mach: | 0 |  |  | Cl=0 at alpha= | -0.53333 | deg
|  |  |  | @ Cl=0.1, Cd= | 0.0045282
|  |  |  | @ Cl=0.4, Cd= | 0.0054207
|  |  |  | @ Cl=0.6, Cd= | 0.0057957
alpha (deg) | Cl | Cd | Cm | Cl/Cd
-15.5 | -0.583 | 0.10595 | 0.009 | -5.507
-15 | -0.603 | 0.10382 | 0.009 | -5.805
-14.5 | -0.624 | 0.09496 | 0.009 | -6.567
-14 | -0.642 | 0.09001 | 0.008 | -7.133
-13.5 | -0.658 | 0.08593 | 0.008 | -7.659
-13 | -0.673 | 0.08083 | 0.007 | -8.325
-12.5 | -0.686 | 0.07631 | 0.007 | -8.986
-12 | -0.704 | 0.06523 | 0.008 | -10.794
-11.5 | -0.829 | 0.01504 | 0.011 | -55.118
-11 | -0.857 | 0.01095 | 0.01 | -78.287
-10.5 | -0.86 | 0.01011 | 0.009 | -85.014
-10 | -0.855 | 0.00959 | 0.009 | -89.106
-9.5 | -0.844 | 0.00914 | 0.008 | -92.318
-9 | -0.827 | 0.00721 | 0.007 | -114.821
-8.5 | -0.805 | 0.00752 | 0.006 | -107.038
-8 | -0.777 | 0.0072 | 0.005 | -108.037
-7.5 | -0.745 | 0.00694 | 0.004 | -107.267
-7 | -0.707 | 0.0072 | 0.003 | -98.189
-6.5 | -0.662 | 0.00692 | 0.002 | -95.759
-6 | -0.615 | 0.00665 | 0.002 | -92.585
-5.5 | -0.566 | 0.00647 | 0.001 | -87.43
-5 | -0.514 | 0.00624 | 0 | -82.362
-4.5 | -0.46 | 0.00603 | -0.001 | -76.29
-4 | -0.405 | 0.00581 | -0.002 | -69.719
-3.5 | -0.349 | 0.00566 | -0.003 | -61.685
-3 | -0.291 | 0.00564 | -0.004 | -51.706
-2.5 | -0.233 | 0.0056 | -0.005 | -41.64
-2 | -0.175 | 0.00599 | -0.006 | -29.141
-1.5 | -0.115 | 0.00567 | -0.007 | -20.345
-1 | -0.056 | 0.00538 | -0.008 | -10.403
-0.5 | 0.004 | 0.00497 | -0.009 | 0.725
0 | 0.063 | 0.00467 | -0.009 | 13.537
0.5 | 0.123 | 0.00444 | -0.01 | 27.683
1 | 0.182 | 0.00435 | -0.011 | 41.923
1.5 | 0.242 | 0.00447 | -0.012 | 54.043
2 | 0.301 | 0.00462 | -0.013 | 65.036
2.5 | 0.36 | 0.005 | -0.014 | 71.852
3 | 0.418 | 0.00561 | -0.015 | 74.487
3.5 | 0.475 | 0.00577 | -0.016 | 82.403
4 | 0.532 | 0.00595 | -0.017 | 89.36
4.5 | 0.587 | 0.00575 | -0.018 | 102.133
5 | 0.641 | 0.00594 | -0.019 | 107.893
5.5 | 0.694 | 0.00616 | -0.02 | 112.563
6 | 0.742 | 0.00638 | -0.021 | 116.332
6.5 | 0.787 | 0.00603 | -0.021 | 130.64
7 | 0.828 | 0.00799 | -0.022 | 103.684
7.5 | 0.866 | 0.00829 | -0.023 | 104.371
8 | 0.898 | 0.00866 | -0.024 | 103.687
8.5 | 0.925 | 0.0091 | -0.025 | 101.62
9 | 0.947 | 0.00953 | -0.026 | 99.354
9.5 | 0.963 | 0.00993 | -0.027 | 96.935
10 | 0.973 | 0.0106 | -0.028 | 91.714
10.5 | 0.977 | 0.01117 | -0.028 | 87.518
11 | 0.976 | 0.01182 | -0.029 | 82.538
11.5 | 0.97 | 0.01245 | -0.03 | 77.877
12 | 0.954 | 0.01394 | -0.031 | 68.447
12.5 | 0.902 | 0.02175 | -0.03 | 41.481
13 | 0.78 | 0.07074 | -0.022 | 11.024
13.5 | 0.755 | 0.08058 | -0.021 | 9.369
14 | 0.732 | 0.08841 | -0.02 | 8.283
14.5 | 0.71 | 0.09472 | -0.02 | 7.498
15 | 0.688 | 0.10088 | -0.02 | 6.817
15.5 | 0.661 | 0.1065 | -0.02 | 6.208

## 114. Re 12M Mach 0.00 (2)
BIGFOIL.COM POLAR EXPORT
NACA67-111 a=0.2
NACA67-111 a=0.2 |  |  |  | Cl Max: | 1.6801 | at alpha= | 20 | deg
XFOIL ncrit=9 |  |  |  | L/D Max: | 117.111 | at alpha= | 9.5 | deg
Re: | 12000000 |  |  | Cd Min: | 0.03257 | at alpha= | 20 | deg
Mach: | 0 |  |  | Cl=0 at alpha= | -0.73054 | deg
|  |  |  | @ Cl=0.1, Cd= | 0.0045381
|  |  |  | @ Cl=0.4, Cd= | 0.0053826
|  |  |  | @ Cl=0.6, Cd= | 0.0062012
alpha (deg) | Cl | Cd | Cm | Cl/Cd
-20 | -1.6405 | 0.02934 | -0.0649 | -55.9134
-19.5 | -1.6292 | 0.02703 | -0.0619 | -60.2738
-19 | -1.6138 | 0.02509 | -0.0588 | -64.3204
-18.5 | -1.6013 | 0.02305 | -0.055 | -69.4707
-18 | -1.5789 | 0.02126 | -0.0525 | -74.2662
-17.5 | -1.5545 | 0.02025 | -0.049 | -76.7654
-17 | -1.5342 | 0.01887 | -0.0449 | -81.3037
-16.5 | -1.51 | 0.01771 | -0.041 | -85.2626
-16 | -1.4871 | 0.01635 | -0.0367 | -90.9541
-15.5 | -1.4585 | 0.01537 | -0.0331 | -94.8926
-15 | -1.4264 | 0.01461 | -0.0298 | -97.6318
-14.5 | -1.3948 | 0.0138 | -0.0262 | -101.0725
-14 | -1.3604 | 0.0132 | -0.0229 | -103.0606
-13.5 | -1.3197 | 0.01258 | -0.0209 | -104.9046
-13 | -1.2758 | 0.01204 | -0.0195 | -105.9635
-12.5 | -1.2303 | 0.01155 | -0.0183 | -106.5195
-12 | -1.1844 | 0.01099 | -0.0171 | -107.7707
-11 | -1.0888 | 0.01006 | -0.0154 | -108.2306
-10.5 | -1.0412 | 0.00947 | -0.0144 | -109.9472
-10 | -0.9926 | 0.00895 | -0.0136 | -110.905
-9.5 | -0.9427 | 0.00853 | -0.013 | -110.5158
-9 | -0.8918 | 0.00816 | -0.0126 | -109.2892
-8.5 | -0.8395 | 0.00788 | -0.0124 | -106.5355
-8 | -0.7873 | 0.00756 | -0.0122 | -104.1402
-7 | -0.6822 | 0.00695 | -0.0118 | -98.1583
-6.5 | -0.6293 | 0.00665 | -0.0116 | -94.6316
-6 | -0.576 | 0.00635 | -0.0115 | -90.7087
-5.5 | -0.5218 | 0.00611 | -0.0116 | -85.401
-5 | -0.467 | 0.0059 | -0.0118 | -79.1525
-4.5 | -0.4124 | 0.00568 | -0.012 | -72.6056
-4 | -0.3579 | 0.00548 | -0.0121 | -65.3102
-3.5 | -0.3028 | 0.00526 | -0.0123 | -57.5665
-3 | -0.2476 | 0.00508 | -0.0125 | -48.7402
-2.5 | -0.1921 | 0.00492 | -0.0128 | -39.0447
-2 | -0.1361 | 0.00477 | -0.0132 | -28.5325
-1.5 | -0.0807 | 0.00461 | -0.0135 | -17.5054
-1 | -0.027 | 0.00433 | -0.0135 | -6.2356
-0.5 | 0.0231 | 0.00439 | -0.0128 | 5.262
0 | 0.0722 | 0.00456 | -0.012 | 15.8333
1 | 0.1609 | 0.00449 | -0.0088 | 35.8352
1.5 | 0.2087 | 0.00431 | -0.0077 | 48.4223
2 | 0.2609 | 0.00461 | -0.0074 | 56.5944
2.5 | 0.3131 | 0.00496 | -0.0071 | 63.125
3 | 0.3671 | 0.00525 | -0.0072 | 69.9238
3.5 | 0.4217 | 0.00547 | -0.0073 | 77.0932
4 | 0.4764 | 0.00565 | -0.0075 | 84.3186
4.5 | 0.5304 | 0.00588 | -0.0076 | 90.2041
5 | 0.584 | 0.00612 | -0.0076 | 95.4248
5.5 | 0.6372 | 0.00639 | -0.0075 | 99.7183
6 | 0.6904 | 0.00664 | -0.0075 | 103.9759
7 | 0.7953 | 0.0072 | -0.0071 | 110.4583
7.5 | 0.8465 | 0.00752 | -0.0067 | 112.5665
8 | 0.8969 | 0.00788 | -0.0062 | 113.8198
8.5 | 0.9473 | 0.00821 | -0.0057 | 115.3837
9.5 | 1.0458 | 0.00893 | -0.0043 | 117.1109
10 | 1.0922 | 0.00943 | -0.0031 | 115.8218
10.5 | 1.1385 | 0.0099 | -0.0019 | 115
11.5 | 1.2274 | 0.01085 | 0.001 | 113.1244
12 | 1.266 | 0.01127 | 0.0037 | 112.3336
12.5 | 1.3027 | 0.01179 | 0.0067 | 110.4919
13 | 1.3388 | 0.01238 | 0.0095 | 108.1422
13.5 | 1.3748 | 0.013 | 0.0123 | 105.7538
14 | 1.4067 | 0.01386 | 0.0156 | 101.4935
14.5 | 1.4386 | 0.01473 | 0.0188 | 97.6646
15 | 1.4668 | 0.01577 | 0.0224 | 93.012
16 | 1.5214 | 0.0178 | 0.0293 | 85.4719
16.5 | 1.5556 | 0.01899 | 0.0308 | 81.9168
18 | 1.6263 | 0.02327 | 0.0397 | 69.8883
18.5 | 1.6474 | 0.02488 | 0.0424 | 66.2138
19 | 1.6603 | 0.02717 | 0.0456 | 61.1078
19.5 | 1.6713 | 0.02968 | 0.0484 | 56.3106
20 | 1.6801 | 0.03257 | 0.0508 | 51.5843

## 115. Re 12M Mach 0.10 (1)
BIGFOIL.COM POLAR EXPORT
NACA67-111 a=0.2
NACA67-111 a=0.2 |  |  |  | Cl Max: | 0.966 | at alpha= | 10.5 | deg
JavaFoil+Calcfoil stall+Eppler ext transition |  |  |  | L/D Max: | 130.278 | at alpha= | 6.5 | deg
Re: | 12000000 |  |  | Cd Min: | 0.0044 | at alpha= | 1 | deg
Mach: | 0.1 |  |  | Cl=0 at alpha= | -0.53333 | deg
|  |  |  | @ Cl=0.1, Cd= | 0.004524
|  |  |  | @ Cl=0.4, Cd= | 0.0054034
|  |  |  | @ Cl=0.6, Cd= | 0.0057689
alpha (deg) | Cl | Cd | Cm | Cl/Cd
-15.5 | -0.539 | 0.10967 | 0.009 | -4.915
-15 | -0.563 | 0.10185 | 0.009 | -5.528
-14.5 | -0.586 | 0.0968 | 0.009 | -6.052
-14 | -0.608 | 0.09066 | 0.008 | -6.707
-13.5 | -0.628 | 0.08645 | 0.008 | -7.263
-13 | -0.647 | 0.08154 | 0.007 | -7.928
-12.5 | -0.662 | 0.07756 | 0.007 | -8.536
-12 | -0.678 | 0.07107 | 0.007 | -9.533
-11.5 | -0.696 | 0.06083 | 0.007 | -11.442
-11 | -0.838 | 0.01153 | 0.01 | -72.633
-10.5 | -0.847 | 0.01029 | 0.009 | -82.338
-10 | -0.845 | 0.00971 | 0.009 | -87.09
-9.5 | -0.837 | 0.00927 | 0.008 | -90.322
-9 | -0.823 | 0.00729 | 0.007 | -112.974
-8.5 | -0.803 | 0.00758 | 0.006 | -105.977
-8 | -0.777 | 0.00725 | 0.005 | -107.152
-7.5 | -0.745 | 0.00698 | 0.004 | -106.716
-7 | -0.708 | 0.00729 | 0.003 | -97.095
-6.5 | -0.664 | 0.00703 | 0.002 | -94.509
-6 | -0.617 | 0.00673 | 0.002 | -91.696
-5.5 | -0.568 | 0.00647 | 0.001 | -87.71
-5 | -0.516 | 0.00622 | 0 | -82.942
-4.5 | -0.462 | 0.00605 | -0.001 | -76.371
-4 | -0.407 | 0.00585 | -0.002 | -69.628
-3.5 | -0.351 | 0.00564 | -0.003 | -62.152
-3 | -0.293 | 0.00563 | -0.004 | -51.982
-2.5 | -0.234 | 0.00558 | -0.005 | -42.051
-2 | -0.175 | 0.00563 | -0.006 | -31.164
-1.5 | -0.116 | 0.00571 | -0.007 | -20.326
-1 | -0.056 | 0.00536 | -0.008 | -10.501
-0.5 | 0.004 | 0.00494 | -0.009 | 0.733
0 | 0.064 | 0.00468 | -0.009 | 13.6
0.5 | 0.124 | 0.00442 | -0.01 | 27.966
1 | 0.183 | 0.0044 | -0.011 | 41.674
1.5 | 0.243 | 0.00445 | -0.012 | 54.598
2 | 0.302 | 0.00467 | -0.013 | 64.69
2.5 | 0.361 | 0.00502 | -0.014 | 72.015
3 | 0.42 | 0.0056 | -0.015 | 74.935
3.5 | 0.477 | 0.00576 | -0.016 | 82.903
4 | 0.534 | 0.00597 | -0.017 | 89.483
4.5 | 0.59 | 0.00573 | -0.018 | 102.938
5 | 0.644 | 0.00594 | -0.019 | 108.467
5.5 | 0.697 | 0.00614 | -0.02 | 113.393
6 | 0.745 | 0.00636 | -0.021 | 117.056
6.5 | 0.79 | 0.00606 | -0.022 | 130.278
7 | 0.831 | 0.008 | -0.022 | 103.811
7.5 | 0.867 | 0.00836 | -0.023 | 103.722
8 | 0.898 | 0.00871 | -0.024 | 103.076
8.5 | 0.923 | 0.00921 | -0.025 | 100.232
9 | 0.943 | 0.00961 | -0.026 | 98.177
9.5 | 0.957 | 0.01006 | -0.027 | 95.164
10 | 0.965 | 0.01062 | -0.028 | 90.813
10.5 | 0.966 | 0.01133 | -0.029 | 85.216
11 | 0.961 | 0.01205 | -0.029 | 79.709
11.5 | 0.95 | 0.01277 | -0.03 | 74.42
12 | 0.918 | 0.01614 | -0.03 | 56.913
12.5 | 0.771 | 0.06765 | -0.021 | 11.396
13 | 0.746 | 0.07685 | -0.02 | 9.702
13.5 | 0.721 | 0.08472 | -0.02 | 8.51
14 | 0.697 | 0.09096 | -0.019 | 7.661
14.5 | 0.672 | 0.09676 | -0.02 | 6.944
15 | 0.646 | 0.1034 | -0.02 | 6.244
15.5 | 0.616 | 0.10784 | -0.02 | 5.715

## 116. Re 12M Mach 0.10 (2)
BIGFOIL.COM POLAR EXPORT
NACA67-111 a=0.2
NACA67-111 a=0.2 |  |  |  | Cl Max: | 1.6533 | at alpha= | 20 | deg
XFOIL ncrit=9 |  |  |  | L/D Max: | 116.401 | at alpha= | 9.5 | deg
Re: | 12000000 |  |  | Cd Min: | 0.03712 | at alpha= | 20 | deg
Mach: | 0.1 |  |  | Cl=0 at alpha= | -0.73465 | deg
|  |  |  | @ Cl=0.1, Cd= | 0.0045386
|  |  |  | @ Cl=0.4, Cd= | 0.0053914
|  |  |  | @ Cl=0.6, Cd= | 0.006207
alpha (deg) | Cl | Cd | Cm | Cl/Cd
-20 | -1.6029 | 0.03439 | -0.073 | -46.6095
-19.5 | -1.6026 | 0.03089 | -0.0701 | -51.8809
-18 | -1.5709 | 0.02307 | -0.0601 | -68.0928
-17.5 | -1.5492 | 0.02193 | -0.0561 | -70.643
-17 | -1.5335 | 0.02021 | -0.0513 | -75.8783
-16 | -1.4862 | 0.01761 | -0.0428 | -84.3952
-15.5 | -1.4605 | 0.01637 | -0.0385 | -89.2181
-15 | -1.4293 | 0.01546 | -0.0348 | -92.4515
-14.5 | -1.4001 | 0.01438 | -0.0306 | -97.3644
-14 | -1.367 | 0.01363 | -0.0268 | -100.2935
-13.5 | -1.3287 | 0.01295 | -0.0239 | -102.6023
-13 | -1.2849 | 0.01235 | -0.0221 | -104.0405
-12.5 | -1.239 | 0.01182 | -0.0206 | -104.8223
-12 | -1.1928 | 0.01122 | -0.0192 | -106.3102
-11 | -1.0953 | 0.01033 | -0.0172 | -106.031
-10.5 | -1.0477 | 0.00966 | -0.0159 | -108.4576
-10 | -0.9987 | 0.0091 | -0.0149 | -109.7473
-9.5 | -0.9487 | 0.00863 | -0.0141 | -109.9305
-9 | -0.8972 | 0.00825 | -0.0136 | -108.7515
-8.5 | -0.8447 | 0.00794 | -0.0132 | -106.3854
-7 | -0.6859 | 0.00699 | -0.0124 | -98.1259
-6.5 | -0.6327 | 0.00668 | -0.0121 | -94.7156
-6 | -0.579 | 0.00638 | -0.012 | -90.7524
-5.5 | -0.5245 | 0.00612 | -0.012 | -85.7026
-5 | -0.4693 | 0.00592 | -0.0122 | -79.2736
-4.5 | -0.4143 | 0.0057 | -0.0122 | -72.6842
-4 | -0.3596 | 0.00549 | -0.0123 | -65.5009
-3.5 | -0.3041 | 0.00527 | -0.0125 | -57.704
-3 | -0.2486 | 0.00508 | -0.0127 | -48.937
-2.5 | -0.1928 | 0.00492 | -0.013 | -39.187
-2 | -0.1365 | 0.00478 | -0.0134 | -28.5565
-1.5 | -0.0807 | 0.00461 | -0.0137 | -17.5054
-1 | -0.0268 | 0.00434 | -0.0136 | -6.1751
-0.5 | 0.0237 | 0.00437 | -0.013 | 5.4233
0 | 0.0729 | 0.00456 | -0.0121 | 15.9868
1 | 0.1616 | 0.00449 | -0.0088 | 35.9911
1.5 | 0.2095 | 0.00431 | -0.0077 | 48.6079
2 | 0.262 | 0.00462 | -0.0074 | 56.71
2.5 | 0.3144 | 0.00497 | -0.007 | 63.2596
3 | 0.3687 | 0.00526 | -0.0071 | 70.0951
3.5 | 0.4235 | 0.00549 | -0.0072 | 77.1403
4 | 0.4786 | 0.00567 | -0.0074 | 84.4092
4.5 | 0.5329 | 0.00589 | -0.0074 | 90.4754
5 | 0.5867 | 0.00614 | -0.0073 | 95.5537
5.5 | 0.6403 | 0.00641 | -0.0072 | 99.8908
6 | 0.6937 | 0.00667 | -0.0071 | 104.003
7 | 0.7993 | 0.00724 | -0.0066 | 110.4006
7.5 | 0.8507 | 0.00757 | -0.0061 | 112.3778
8 | 0.9013 | 0.00794 | -0.0054 | 113.5139
8.5 | 0.9524 | 0.00826 | -0.0049 | 115.3027
9 | 1.0026 | 0.00862 | -0.0042 | 116.3109
9.5 | 1.0511 | 0.00903 | -0.0032 | 116.4009
10 | 1.0976 | 0.00956 | -0.0017 | 114.8117
10.5 | 1.1439 | 0.01006 | -0.0003 | 113.7078
11 | 1.1899 | 0.0105 | 0.0011 | 113.3238
11.5 | 1.2315 | 0.01099 | 0.0034 | 112.0564
12 | 1.2697 | 0.01145 | 0.0065 | 110.8908
12.5 | 1.3069 | 0.01202 | 0.0095 | 108.7271
13 | 1.3424 | 0.01273 | 0.0127 | 105.4517
13.5 | 1.3787 | 0.01342 | 0.0156 | 102.7347
14 | 1.4101 | 0.01438 | 0.0193 | 98.0598
14.5 | 1.4413 | 0.01536 | 0.0227 | 93.8346
16 | 1.5228 | 0.01866 | 0.0341 | 81.6077
16.5 | 1.5581 | 0.02005 | 0.0354 | 77.7107
17 | 1.5854 | 0.02127 | 0.0383 | 74.5369
17.5 | 1.6022 | 0.02322 | 0.0422 | 69.0009
18 | 1.6217 | 0.02503 | 0.0454 | 64.7903
18.5 | 1.6382 | 0.02713 | 0.0485 | 60.3833
19 | 1.6471 | 0.02989 | 0.0517 | 55.1054
19.5 | 1.6526 | 0.03315 | 0.0545 | 49.8522
20 | 1.6533 | 0.03712 | 0.0566 | 44.5393

## 117. Re 12M Mach 0.25 (1)
BIGFOIL.COM POLAR EXPORT
NACA67-111 a=0.2
NACA67-111 a=0.2 |  |  |  | Cl Max: | 0.911 | at alpha= | 9 | deg
JavaFoil+Calcfoil stall+Eppler ext transition |  |  |  | L/D Max: | 113.423 | at alpha= | 5.5 | deg
Re: | 12000000 |  |  | Cd Min: | 0.00437 | at alpha= | 1 | deg
Mach: | 0.25 |  |  | Cl=0 at alpha= | -0.53226 | deg
|  |  |  | @ Cl=0.1, Cd= | 0.0045632
|  |  |  | @ Cl=0.4, Cd= | 0.09654
|  |  |  | @ Cl=0.6, Cd= | 0.09654
alpha (deg) | Cl | Cd | Cm | Cl/Cd
-14 | -0.287 | 0.09746 | 0.008 | -2.95
-13.5 | -0.35 | 0.0912 | 0.008 | -3.835
-13 | -0.406 | 0.08665 | 0.007 | -4.685
-12.5 | -0.457 | 0.08162 | 0.007 | -5.603
-12 | -0.504 | 0.07658 | 0.006 | -6.581
-11.5 | -0.545 | 0.07046 | 0.006 | -7.74
-11 | -0.578 | 0.06878 | 0.005 | -8.397
-10.5 | -0.607 | 0.06252 | 0.005 | -9.701
-10 | -0.645 | 0.04643 | 0.006 | -13.895
-9.5 | -0.778 | 0.00995 | 0.008 | -78.206
-9 | -0.785 | 0.00934 | 0.007 | -84
-8.5 | -0.78 | 0.00885 | 0.006 | -88.146
-8 | -0.766 | 0.00693 | 0.005 | -110.555
-7.5 | -0.743 | 0.00721 | 0.004 | -103.019
-7 | -0.712 | 0.00693 | 0.003 | -102.752
-6.5 | -0.672 | 0.00663 | 0.003 | -101.321
-6 | -0.627 | 0.00694 | 0.002 | -90.389
-5.5 | -0.579 | 0.00666 | 0.001 | -86.833
-5 | -0.527 | 0.00643 | 0 | -82.004
-4.5 | -0.473 | 0.00612 | -0.001 | -77.286
-4 | -0.417 | 0.00591 | -0.002 | -70.632
-3.5 | -0.359 | 0.00577 | -0.003 | -62.252
-3 | -0.301 | 0.00569 | -0.004 | -52.847
-2.5 | -0.241 | 0.00564 | -0.005 | -42.72
-2 | -0.18 | 0.00568 | -0.006 | -31.747
-1.5 | -0.119 | 0.00542 | -0.007 | -21.982
-1 | -0.058 | 0.00511 | -0.008 | -11.312
-0.5 | 0.004 | 0.00497 | -0.009 | 0.749
0 | 0.065 | 0.00471 | -0.01 | 13.878
0.5 | 0.127 | 0.00445 | -0.011 | 28.551
1 | 0.188 | 0.00437 | -0.012 | 43.073
1.5 | 0.249 | 0.00451 | -0.013 | 55.247
2 | 0.31 | 0.00469 | -0.014 | 66.248
2.5 | 0.371 | 0.00513 | -0.015 | 72.282
3 | 0.431 | 0.00572 | -0.015 | 75.41
3.5 | 0.49 | 0.0054 | -0.016 | 90.707
4 | 0.548 | 0.00559 | -0.017 | 98.098
4.5 | 0.605 | 0.00584 | -0.018 | 103.482
5 | 0.659 | 0.00607 | -0.019 | 108.654
5.5 | 0.712 | 0.00628 | -0.02 | 113.423
6 | 0.759 | 0.00762 | -0.021 | 99.598
6.5 | 0.802 | 0.00794 | -0.022 | 100.98
7 | 0.839 | 0.00831 | -0.023 | 100.888
7.5 | 0.869 | 0.00869 | -0.024 | 99.976
8 | 0.892 | 0.00911 | -0.025 | 97.886
8.5 | 0.906 | 0.00972 | -0.026 | 93.27
9 | 0.911 | 0.01032 | -0.027 | 88.31
9.5 | 0.907 | 0.01078 | -0.028 | 84.171
10 | 0.891 | 0.01165 | -0.028 | 76.492
10.5 | 0.863 | 0.01287 | -0.029 | 67.056
11 | 0.687 | 0.06535 | -0.018 | 10.519
11.5 | 0.651 | 0.07033 | -0.018 | 9.256
12 | 0.609 | 0.07477 | -0.018 | 8.143
12.5 | 0.559 | 0.08222 | -0.017 | 6.803
13 | 0.506 | 0.08602 | -0.018 | 5.883
13.5 | 0.449 | 0.0892 | -0.019 | 5.032
14 | 0.385 | 0.09654 | -0.019 | 3.987

## 118. Re 12M Mach 0.25 (2)
BIGFOIL.COM POLAR EXPORT
NACA67-111 a=0.2
NACA67-111 a=0.2 |  |  |  | Cl Max: | 1.433 | at alpha= | 15.5 | deg
XFOIL ncrit=9 |  |  |  | L/D Max: | 113.814 | at alpha= | 8.5 | deg
Re: | 12000000 |  |  | Cd Min: | 0.20365 | at alpha= | -19 | deg
Mach: | 0.25 |  |  | Cl=0 at alpha= | -0.75621 | deg
|  |  |  | @ Cl=0.1, Cd= | 0.0046549
|  |  |  | @ Cl=0.4, Cd= | 0.0054144
|  |  |  | @ Cl=0.6, Cd= | 0.0062541
alpha (deg) | Cl | Cd | Cm | Cl/Cd
-19 | -0.682 | 0.20365 | 0.0113 | -3.3489
-18.5 | -0.6706 | 0.19543 | 0.0067 | -3.4314
-18 | -0.7617 | 0.15778 | -0.0111 | -4.8276
-17.5 | -0.7988 | 0.13958 | -0.0219 | -5.7229
-17 | -1.1527 | 0.06727 | -0.0681 | -17.1354
-16.5 | -1.1753 | 0.05129 | -0.085 | -22.9148
-16 | -1.2368 | 0.04058 | -0.0866 | -30.4781
-15.5 | -1.2847 | 0.03348 | -0.0817 | -38.3722
-15 | -1.309 | 0.02871 | -0.0749 | -45.5939
-14.5 | -1.3366 | 0.02398 | -0.0658 | -55.7381
-14 | -1.3483 | 0.02018 | -0.0565 | -66.8137
-13.5 | -1.3366 | 0.01771 | -0.0487 | -75.4715
-13 | -1.3145 | 0.01579 | -0.0418 | -83.2489
-12.5 | -1.2801 | 0.01436 | -0.0365 | -89.1435
-12 | -1.2344 | 0.01331 | -0.033 | -92.7423
-11.5 | -1.1856 | 0.01246 | -0.0302 | -95.1525
-11 | -1.1343 | 0.01175 | -0.0278 | -96.5362
-10.5 | -1.0824 | 0.01105 | -0.0256 | -97.9548
-10 | -1.0315 | 0.01022 | -0.0235 | -100.9295
-9.5 | -0.9807 | 0.00938 | -0.0213 | -104.5522
-9 | -0.9269 | 0.00883 | -0.0198 | -104.9717
-8.5 | -0.8726 | 0.00834 | -0.0185 | -104.6283
-8 | -0.8176 | 0.00792 | -0.0175 | -103.2323
-7.5 | -0.7618 | 0.00759 | -0.0166 | -100.3689
-7 | -0.706 | 0.00727 | -0.0159 | -97.1114
-6.5 | -0.6509 | 0.00689 | -0.0152 | -94.4702
-6 | -0.5951 | 0.00654 | -0.0146 | -90.9939
-5.5 | -0.5389 | 0.00623 | -0.0142 | -86.5008
-5 | -0.4818 | 0.00599 | -0.014 | -80.4341
-4.5 | -0.4247 | 0.00578 | -0.0139 | -73.4775
-4 | -0.3682 | 0.00555 | -0.0138 | -66.3423
-3.5 | -0.3108 | 0.00533 | -0.0138 | -58.3114
-3 | -0.2538 | 0.00512 | -0.0139 | -49.5703
-2.5 | -0.1964 | 0.00495 | -0.014 | -39.6768
-2 | -0.1383 | 0.00481 | -0.0144 | -28.7526
-1.5 | -0.0809 | 0.00464 | -0.0146 | -17.4353
-1 | -0.0255 | 0.00436 | -0.0145 | -5.8486
-0.5 | 0.0268 | 0.00431 | -0.0138 | 6.2181
0 | 0.0762 | 0.00455 | -0.0127 | 16.7473
0.5 | 0.1193 | 0.00474 | -0.0105 | 25.1688
1 | 0.1651 | 0.00448 | -0.0088 | 36.8527
1.5 | 0.2139 | 0.00432 | -0.0075 | 49.5139
2 | 0.2678 | 0.00466 | -0.0071 | 57.4678
2.5 | 0.3211 | 0.00503 | -0.0065 | 63.837
3 | 0.3768 | 0.00532 | -0.0064 | 70.8271
3.5 | 0.4333 | 0.00555 | -0.0064 | 78.0721
4 | 0.4901 | 0.00574 | -0.0065 | 85.3833
4.5 | 0.5459 | 0.00599 | -0.0062 | 91.1352
5 | 0.6012 | 0.00626 | -0.0059 | 96.0383
5.5 | 0.6567 | 0.00652 | -0.0055 | 100.7209
6 | 0.7114 | 0.00683 | -0.005 | 104.1581
6.5 | 0.7664 | 0.00712 | -0.0044 | 107.6404
7 | 0.8205 | 0.00747 | -0.0036 | 109.8394
7.5 | 0.8733 | 0.00786 | -0.0024 | 111.1069
8 | 0.9264 | 0.00821 | -0.0013 | 112.838
8.5 | 0.9788 | 0.0086 | 0.0001 | 113.814
9 | 1.03 | 0.00906 | 0.0017 | 113.6865
9.5 | 1.0784 | 0.00965 | 0.004 | 111.7513
10 | 1.1247 | 0.0103 | 0.0067 | 109.1942
10.5 | 1.1682 | 0.01078 | 0.0101 | 108.3673
11 | 1.2103 | 0.01134 | 0.0139 | 106.7284
11.5 | 1.2515 | 0.01207 | 0.0177 | 103.6868
12 | 1.2899 | 0.01297 | 0.0218 | 99.4526
12.5 | 1.327 | 0.014 | 0.0262 | 94.7857
13 | 1.3587 | 0.01535 | 0.0312 | 88.5147
13.5 | 1.3865 | 0.01694 | 0.0365 | 81.8477
14 | 1.41 | 0.01877 | 0.0422 | 75.1199
14.5 | 1.4296 | 0.02073 | 0.048 | 68.9629
15 | 1.4327 | 0.0237 | 0.0549 | 60.4515
15.5 | 1.433 | 0.02723 | 0.0606 | 52.6258
16 | 1.4279 | 0.03461 | 0.0599 | 41.2569
17 | 1.3588 | 0.04704 | 0.0693 | 28.8861
17.5 | 1.3148 | 0.05846 | 0.0652 | 22.4906
18 | 1.2748 | 0.07209 | 0.0569 | 17.6835
18.5 | 1.2221 | 0.09007 | 0.0446 | 13.5683
19 | 1.0954 | 0.12234 | 0.0238 | 8.9537
20 | 0.8408 | 0.19888 | -0.0236 | 4.2277

## 119. Re 12M Mach 0.50 (1)
BIGFOIL.COM POLAR EXPORT
NACA67-111 a=0.2
NACA67-111 a=0.2 |  |  |  | Cl Max: | 1.105 | at alpha= | 20 | deg
JavaFoil+Calcfoil stall+Eppler ext transition |  |  |  | L/D Max: | 91.13 | at alpha= | 5.5 | deg
Re: | 12000000 |  |  | Cd Min: | 0.00417 | at alpha= | 1 | deg
Mach: | 0.5 |  |  | Cl=0 at alpha= | -0.52899 | deg
|  |  |  | @ Cl=0.1, Cd= | 0.0043709
|  |  |  | @ Cl=0.4, Cd= | 0.0048721
|  |  |  | @ Cl=0.6, Cd= | 0.0070523
alpha (deg) | Cl | Cd | Cm | Cl/Cd
-20 | -1.052 | 0.15539 | 0.017 | -6.768
-19.5 | -1.024 | 0.15043 | 0.016 | -6.809
-19 | -1.003 | 0.13736 | 0.016 | -7.304
-18.5 | -0.978 | 0.12863 | 0.016 | -7.604
-18 | -0.948 | 0.12718 | 0.015 | -7.452
-17.5 | -0.919 | 0.1221 | 0.014 | -7.524
-17 | -0.892 | 0.11667 | 0.013 | -7.645
-16.5 | -0.866 | 0.1098 | 0.013 | -7.889
-16 | -0.839 | 0.11462 | 0.012 | -7.321
-15.5 | -0.812 | 0.10872 | 0.012 | -7.466
-15 | -0.785 | 0.10212 | 0.011 | -7.687
-14.5 | -0.76 | 0.0938 | 0.011 | -8.107
-14 | -0.737 | 0.08502 | 0.011 | -8.672
-13.5 | -0.718 | 0.07423 | 0.011 | -9.669
-13 | -0.676 | 0.08907 | 0.008 | -7.592
-12.5 | -0.65 | 0.0822 | 0.008 | -7.909
-12 | -0.627 | 0.07309 | 0.008 | -8.572
-11.5 | -0.605 | 0.06407 | 0.008 | -9.442
-11 | -0.689 | 0.01336 | 0.012 | -51.57
-10.5 | -0.659 | 0.01226 | 0.011 | -53.761
-10 | -0.514 | 0.06582 | 0.005 | -7.809
-9.5 | -0.488 | 0.05839 | 0.005 | -8.363
-9 | -0.468 | 0.04938 | 0.005 | -9.468
-8.5 | -0.531 | 0.01027 | 0.007 | -51.703
-8 | -0.405 | 0.05325 | 0.003 | -7.611
-7.5 | -0.38 | 0.04661 | 0.003 | -8.151
-7 | -0.432 | 0.00922 | 0.004 | -46.899
-6.5 | -0.401 | 0.00849 | 0.003 | -47.191
-6 | -0.591 | 0.00821 | 0.002 | -72
-5.5 | -0.591 | 0.00772 | 0.001 | -76.584
-5 | -0.559 | 0.00594 | 0 | -94.134
-4.5 | -0.512 | 0.00621 | -0.001 | -82.546
-4 | -0.457 | 0.00591 | -0.002 | -77.403
-3.5 | -0.397 | 0.00565 | -0.003 | -70.234
-3 | -0.334 | 0.00543 | -0.004 | -61.44
-2.5 | -0.268 | 0.00587 | -0.006 | -45.62
-2 | -0.201 | 0.0057 | -0.007 | -35.246
-1.5 | -0.133 | 0.00582 | -0.008 | -22.867
-1 | -0.065 | 0.00513 | -0.009 | -12.58
-0.5 | 0.004 | 0.00484 | -0.01 | 0.858
0 | 0.073 | 0.00441 | -0.011 | 16.555
0.5 | 0.142 | 0.00431 | -0.012 | 32.887
1 | 0.21 | 0.00417 | -0.013 | 50.39
1.5 | 0.278 | 0.00439 | -0.014 | 63.453
2 | 0.346 | 0.00459 | -0.015 | 75.408
2.5 | 0.413 | 0.00494 | -0.016 | 83.762
3 | 0.479 | 0.00643 | -0.017 | 74.526
3.5 | 0.544 | 0.0067 | -0.018 | 81.104
4 | 0.606 | 0.00709 | -0.019 | 85.383
4.5 | 0.664 | 0.00737 | -0.02 | 90.078
5 | 0.717 | 0.00788 | -0.021 | 90.95
5.5 | 0.762 | 0.00836 | -0.023 | 91.13
6 | 0.782 | 0.00878 | -0.024 | 89.164
6.5 | 0.755 | 0.00963 | -0.025 | 78.407
7 | 0.499 | 0.01054 | -0.025 | 47.326
7.5 | 0.533 | 0.01059 | -0.027 | 50.354
8 | 0.564 | 0.01154 | -0.028 | 48.88
8.5 | 0.488 | 0.05496 | -0.015 | 8.886
9 | 0.63 | 0.01197 | -0.03 | 52.635
9.5 | 0.659 | 0.01339 | -0.03 | 49.215
10 | 0.573 | 0.0606 | -0.018 | 9.453
10.5 | 0.595 | 0.06977 | -0.017 | 8.529
11 | 0.754 | 0.01485 | -0.033 | 50.795
11.5 | 0.775 | 0.01802 | -0.034 | 42.986
12 | 0.684 | 0.07168 | -0.022 | 9.545
12.5 | 0.704 | 0.08305 | -0.021 | 8.478
13 | 0.73 | 0.08865 | -0.021 | 8.234
13.5 | 0.884 | 0.02445 | -0.037 | 36.146
14 | 0.798 | 0.08107 | -0.027 | 9.844
14.5 | 0.817 | 0.09177 | -0.026 | 8.901
15 | 0.84 | 0.101 | -0.025 | 8.315
15.5 | 0.867 | 0.10599 | -0.026 | 8.184
16 | 0.89 | 0.10848 | -0.026 | 8.2
16.5 | 0.915 | 0.11515 | -0.026 | 7.945
17 | 0.945 | 0.11797 | -0.028 | 8.01
17.5 | 0.979 | 0.11704 | -0.03 | 8.362
18 | 1.005 | 0.12402 | -0.031 | 8.103
18.5 | 1.02 | 0.14111 | -0.029 | 7.231
19 | 1.048 | 0.14527 | -0.03 | 7.216
19.5 | 1.076 | 0.14897 | -0.031 | 7.224
20 | 1.105 | 0.15114 | -0.033 | 7.312

## 120. Re 12M Mach 0.50 (2)
BIGFOIL.COM POLAR EXPORT
NACA67-111 a=0.2
NACA67-111 a=0.2 |  |  |  | Cl Max: | 0.9318 | at alpha= | 8 | deg
XFOIL ncrit=9 |  |  |  | L/D Max: | 103.1 | at alpha= | 6.5 | deg
Re: | 12000000 |  |  | Cd Min: | 0.25117 | at alpha= | -20 | deg
Mach: | 0.5 |  |  | Cl=0 at alpha= | -0.85662 | deg
|  |  |  | @ Cl=0.1, Cd= | 0.0045252
|  |  |  | @ Cl=0.4, Cd= | 0.0055397
|  |  |  | @ Cl=0.6, Cd= | 0.0064669
alpha (deg) | Cl | Cd | Cm | Cl/Cd
-20 | -0.7412 | 0.25117 | 0.0295 | -2.951
-18.5 | -0.6788 | 0.22613 | 0.014 | -3.0018
-18 | -0.663 | 0.21646 | 0.0094 | -3.0629
-17.5 | -0.646 | 0.20745 | 0.0047 | -3.114
-17 | -0.6286 | 0.19876 | -0.0002 | -3.1626
-16.5 | -0.6068 | 0.19206 | -0.0045 | -3.1594
-16 | -0.5913 | 0.18259 | -0.0095 | -3.2384
-15.5 | -0.5776 | 0.17288 | -0.0145 | -3.341
-15 | -0.5625 | 0.16388 | -0.0195 | -3.4324
-14.5 | -0.5503 | 0.15432 | -0.0247 | -3.566
-14 | -0.5394 | 0.14475 | -0.0299 | -3.7264
-13.5 | -0.5299 | 0.13518 | -0.0352 | -3.92
-13 | -0.5162 | 0.127 | -0.0398 | -4.0646
-12.5 | -0.5202 | 0.11515 | -0.0463 | -4.5176
-12 | -0.5162 | 0.10564 | -0.0517 | -4.8864
-11.5 | -0.5172 | 0.09576 | -0.0574 | -5.401
-11 | -0.5268 | 0.08488 | -0.0638 | -6.2064
-10.5 | -0.5391 | 0.074 | -0.0706 | -7.2851
-9.5 | -0.5907 | 0.05081 | -0.0866 | -11.6257
-9 | -0.6232 | 0.04372 | -0.0842 | -14.2543
-8.5 | -0.6687 | 0.03721 | -0.0758 | -17.971
-8 | -0.6945 | 0.03226 | -0.0649 | -21.5282
-7.5 | -0.711 | 0.02553 | -0.0551 | -27.8496
-7 | -0.7259 | 0.0174 | -0.0441 | -41.7184
-6.5 | -0.7096 | 0.00986 | -0.0361 | -71.9675
-6 | -0.6552 | 0.00777 | -0.0313 | -84.3243
-5.5 | -0.5938 | 0.00699 | -0.0278 | -84.9499
-5 | -0.5299 | 0.00652 | -0.0253 | -81.273
-4.5 | -0.4655 | 0.00615 | -0.0234 | -75.6911
-4 | -0.4007 | 0.00588 | -0.022 | -68.1463
-3.5 | -0.3362 | 0.00559 | -0.021 | -60.1431
-3 | -0.2717 | 0.00535 | -0.0202 | -50.785
-2.5 | -0.2078 | 0.00513 | -0.0197 | -40.5068
-2 | -0.1428 | 0.00493 | -0.0195 | -28.9655
-1.5 | -0.0783 | 0.00478 | -0.0194 | -16.3808
-0.5 | 0.0434 | 0.00419 | -0.0182 | 10.358
0 | 0.0931 | 0.00451 | -0.0156 | 20.643
0.5 | 0.1341 | 0.0046 | -0.0115 | 29.1522
1 | 0.1745 | 0.00421 | -0.0073 | 41.4489
1.5 | 0.2298 | 0.00441 | -0.0056 | 52.1088
2 | 0.2873 | 0.00484 | -0.0043 | 59.3595
2.5 | 0.3448 | 0.00529 | -0.0028 | 65.1796
3 | 0.4067 | 0.00557 | -0.002 | 73.0162
3.5 | 0.4696 | 0.00581 | -0.0012 | 80.8262
4 | 0.5318 | 0.0061 | 0 | 87.1803
4.5 | 0.5929 | 0.00643 | 0.0017 | 92.2084
5 | 0.6544 | 0.00675 | 0.0036 | 96.9481
5.5 | 0.7146 | 0.00712 | 0.0062 | 100.3652
6 | 0.772 | 0.00749 | 0.0099 | 103.0708
6.5 | 0.8248 | 0.008 | 0.0148 | 103.1
7 | 0.8734 | 0.0089 | 0.0209 | 98.1348
7.5 | 0.9138 | 0.01061 | 0.0285 | 86.1263
8 | 0.9318 | 0.01638 | 0.0371 | 56.8864
8.5 | 0.9097 | 0.02271 | 0.0497 | 40.0572
9 | 0.8781 | 0.02833 | 0.0616 | 30.9954
10 | 0.8013 | 0.0413 | 0.0764 | 19.4019
10.5 | 0.7649 | 0.04929 | 0.0773 | 15.5184
11 | 0.7277 | 0.06043 | 0.0716 | 12.042
11.5 | 0.7124 | 0.07468 | 0.0604 | 9.5394
12 | 0.6936 | 0.08864 | 0.0509 | 7.8249
12.5 | 0.6756 | 0.10163 | 0.0428 | 6.6476
13 | 0.6685 | 0.11315 | 0.0358 | 5.9081

## 121. Re 14M Mach 0.00 (1)
BIGFOIL.COM POLAR EXPORT
NACA67-111 a=0.2
NACA67-111 a=0.2 |  |  |  | Cl Max: | 0.978 | at alpha= | 10.5 | deg
JavaFoil+Calcfoil stall+Eppler ext transition |  |  |  | L/D Max: | 135.776 | at alpha= | 7 | deg
Re: | 14000000 |  |  | Cd Min: | 0.00473 | at alpha= | 1.5 | deg
Mach: | 0 |  |  | Cl=0 at alpha= | -0.53333 | deg
|  |  |  | @ Cl=0.1, Cd= | 0.0049937
|  |  |  | @ Cl=0.4, Cd= | 0.0053472
|  |  |  | @ Cl=0.6, Cd= | 0.0060091
alpha (deg) | Cl | Cd | Cm | Cl/Cd
-15.5 | -0.584 | 0.10514 | 0.01 | -5.554
-15 | -0.603 | 0.10262 | 0.009 | -5.875
-14.5 | -0.622 | 0.09598 | 0.008 | -6.486
-14 | -0.641 | 0.09111 | 0.008 | -7.035
-13.5 | -0.658 | 0.08591 | 0.008 | -7.657
-13 | -0.674 | 0.07991 | 0.008 | -8.431
-12.5 | -0.688 | 0.07356 | 0.007 | -9.357
-12 | -0.702 | 0.0667 | 0.007 | -10.522
-11.5 | -0.842 | 0.01271 | 0.011 | -66.254
-11 | -0.858 | 0.01063 | 0.01 | -80.75
-10.5 | -0.86 | 0.00986 | 0.009 | -87.239
-10 | -0.855 | 0.00934 | 0.009 | -91.525
-9.5 | -0.844 | 0.00895 | 0.008 | -94.39
-9 | -0.828 | 0.00705 | 0.007 | -117.478
-8.5 | -0.805 | 0.00731 | 0.006 | -110.133
-8 | -0.778 | 0.00701 | 0.005 | -110.975
-7.5 | -0.745 | 0.0073 | 0.004 | -101.981
-7 | -0.707 | 0.00702 | 0.003 | -100.737
-6.5 | -0.663 | 0.00676 | 0.002 | -97.975
-6 | -0.615 | 0.00649 | 0.002 | -94.867
-5.5 | -0.566 | 0.00633 | 0.001 | -89.339
-5 | -0.514 | 0.00608 | 0 | -84.496
-4.5 | -0.46 | 0.00588 | -0.001 | -78.291
-4 | -0.405 | 0.00579 | -0.002 | -69.997
-3.5 | -0.349 | 0.00573 | -0.003 | -60.931
-3 | -0.292 | 0.0057 | -0.004 | -51.107
-2.5 | -0.233 | 0.00612 | -0.005 | -38.149
-2 | -0.175 | 0.00618 | -0.006 | -28.235
-1.5 | -0.115 | 0.00586 | -0.007 | -19.686
-1 | -0.056 | 0.00576 | -0.008 | -9.723
-0.5 | 0.004 | 0.00549 | -0.009 | 0.656
0 | 0.063 | 0.00508 | -0.009 | 12.457
0.5 | 0.123 | 0.00494 | -0.01 | 24.861
1 | 0.182 | 0.00474 | -0.011 | 38.431
1.5 | 0.242 | 0.00473 | -0.012 | 51.048
2 | 0.301 | 0.00476 | -0.013 | 63.192
2.5 | 0.36 | 0.00503 | -0.014 | 71.499
3 | 0.418 | 0.00549 | -0.015 | 76.027
3.5 | 0.475 | 0.00564 | -0.016 | 84.198
4 | 0.532 | 0.00583 | -0.017 | 91.282
4.5 | 0.587 | 0.00608 | -0.018 | 96.635
5 | 0.642 | 0.00578 | -0.019 | 111.074
5.5 | 0.694 | 0.00597 | -0.02 | 116.234
6 | 0.742 | 0.00619 | -0.021 | 119.922
6.5 | 0.788 | 0.00641 | -0.021 | 122.814
7 | 0.829 | 0.0061 | -0.022 | 135.776
7.5 | 0.866 | 0.00807 | -0.023 | 107.294
8 | 0.898 | 0.00845 | -0.024 | 106.298
8.5 | 0.925 | 0.00888 | -0.025 | 104.147
9 | 0.947 | 0.00931 | -0.026 | 101.767
9.5 | 0.963 | 0.00967 | -0.027 | 99.593
10 | 0.973 | 0.01033 | -0.028 | 94.206
10.5 | 0.978 | 0.01086 | -0.028 | 90.041
11 | 0.977 | 0.0115 | -0.029 | 84.895
11.5 | 0.97 | 0.01212 | -0.03 | 80.099
12 | 0.955 | 0.0136 | -0.031 | 70.188
12.5 | 0.923 | 0.01719 | -0.031 | 53.699
13 | 0.794 | 0.06162 | -0.024 | 12.88
13.5 | 0.757 | 0.07868 | -0.021 | 9.625
14 | 0.734 | 0.0865 | -0.021 | 8.487
14.5 | 0.711 | 0.09365 | -0.02 | 7.595
15 | 0.688 | 0.09918 | -0.02 | 6.942
15.5 | 0.662 | 0.10576 | -0.02 | 6.256

## 122. Re 14M Mach 0.00 (2)
BIGFOIL.COM POLAR EXPORT
NACA67-111 a=0.2
NACA67-111 a=0.2 |  |  |  | Cl Max: | 1.703 | at alpha= | 20 | deg
XFOIL ncrit=9 |  |  |  | L/D Max: | 120.554 | at alpha= | 9 | deg
Re: | 14000000 |  |  | Cd Min: | 0.03074 | at alpha= | 20 | deg
Mach: | 0 |  |  | Cl=0 at alpha= | -0.71212 | deg
|  |  |  | @ Cl=0.1, Cd= | 0.0049567
|  |  |  | @ Cl=0.4, Cd= | 0.0052509
|  |  |  | @ Cl=0.6, Cd= | 0.0060415
alpha (deg) | Cl | Cd | Cm | Cl/Cd
-20 | -1.6654 | 0.02757 | -0.0631 | -60.4062
-19.5 | -1.6529 | 0.02542 | -0.0599 | -65.0236
-18.5 | -1.6139 | 0.02177 | -0.0544 | -74.1341
-18 | -1.5984 | 0.02028 | -0.05 | -78.8166
-17.5 | -1.5732 | 0.01926 | -0.0465 | -81.6822
-17 | -1.5504 | 0.01803 | -0.0426 | -85.99
-16 | -1.497 | 0.01593 | -0.0352 | -93.9736
-15.5 | -1.4681 | 0.01496 | -0.0315 | -98.135
-15 | -1.4356 | 0.01424 | -0.0282 | -100.8146
-14.5 | -1.406 | 0.01335 | -0.0242 | -105.3184
-14 | -1.3697 | 0.01274 | -0.0213 | -107.5118
-13.5 | -1.3274 | 0.01214 | -0.0196 | -109.341
-13 | -1.283 | 0.0116 | -0.0182 | -110.6034
-12.5 | -1.2371 | 0.01111 | -0.0171 | -111.3501
-12 | -1.1907 | 0.0106 | -0.0159 | -112.3302
-11.5 | -1.1423 | 0.0102 | -0.0152 | -111.9902
-10.5 | -1.045 | 0.00928 | -0.0137 | -112.6078
-10 | -0.9964 | 0.00874 | -0.0129 | -114.0046
-9.5 | -0.9467 | 0.00828 | -0.0122 | -114.3357
-9 | -0.8954 | 0.00792 | -0.0119 | -113.0556
-8.5 | -0.8433 | 0.00762 | -0.0116 | -110.6693
-8 | -0.7909 | 0.00733 | -0.0115 | -107.899
-7.5 | -0.7379 | 0.00707 | -0.0114 | -104.3706
-7 | -0.6848 | 0.0068 | -0.0113 | -100.7059
-6.5 | -0.6316 | 0.00649 | -0.0112 | -97.319
-6 | -0.5781 | 0.00619 | -0.0111 | -93.3926
-5.5 | -0.524 | 0.00593 | -0.0112 | -88.3642
-5 | -0.4692 | 0.00574 | -0.0114 | -81.7422
-4.5 | -0.4144 | 0.00556 | -0.0116 | -74.5324
-4 | -0.3595 | 0.00533 | -0.0117 | -67.4484
-3.5 | -0.3044 | 0.00514 | -0.012 | -59.2218
-3 | -0.2492 | 0.00496 | -0.0122 | -50.2419
-2.5 | -0.1935 | 0.00479 | -0.0126 | -40.3967
-2 | -0.1374 | 0.00468 | -0.013 | -29.359
-1.5 | -0.0819 | 0.00454 | -0.0133 | -18.0396
-1 | -0.0285 | 0.0044 | -0.0132 | -6.4773
0 | 0.0705 | 0.00476 | -0.0117 | 14.8109
0.5 | 0.1155 | 0.00506 | -0.0102 | 22.8261
1 | 0.1633 | 0.00476 | -0.0092 | 34.3067
1.5 | 0.2095 | 0.00437 | -0.0079 | 47.9405
2 | 0.2614 | 0.00459 | -0.0076 | 56.9499
2.5 | 0.3142 | 0.00491 | -0.0074 | 63.9919
3 | 0.3684 | 0.00513 | -0.0074 | 71.8129
3.5 | 0.4233 | 0.00534 | -0.0076 | 79.2697
4 | 0.4784 | 0.00552 | -0.0079 | 86.6667
4.5 | 0.5326 | 0.00575 | -0.008 | 92.6261
5 | 0.5863 | 0.00598 | -0.008 | 98.0435
5.5 | 0.6398 | 0.00622 | -0.008 | 102.8617
6 | 0.6929 | 0.00649 | -0.0079 | 106.7643
6.5 | 0.7458 | 0.00675 | -0.0078 | 110.4889
7 | 0.7985 | 0.00702 | -0.0077 | 113.7464
7.5 | 0.8498 | 0.00735 | -0.0073 | 115.619
8.5 | 0.9516 | 0.00798 | -0.0065 | 119.2481
9 | 1.0018 | 0.00831 | -0.006 | 120.5535
10 | 1.0969 | 0.00923 | -0.004 | 118.8407
11 | 1.1906 | 0.01006 | -0.0019 | 118.3499
11.5 | 1.2353 | 0.01051 | -0.0004 | 117.5357
12 | 1.2766 | 0.01094 | 0.0017 | 116.691
12.5 | 1.3127 | 0.01143 | 0.0048 | 114.8469
13 | 1.3474 | 0.01208 | 0.008 | 111.5397
13.5 | 1.3834 | 0.01266 | 0.0108 | 109.2733
14 | 1.415 | 0.01357 | 0.0142 | 104.2741
14.5 | 1.4471 | 0.01438 | 0.0174 | 100.6328
15 | 1.4789 | 0.01522 | 0.0205 | 97.1682
15.5 | 1.5094 | 0.01608 | 0.0236 | 93.8682
16 | 1.5373 | 0.01704 | 0.027 | 90.2171
17 | 1.5996 | 0.01919 | 0.0314 | 83.3559
17.5 | 1.6213 | 0.02068 | 0.0348 | 78.3994
18 | 1.6441 | 0.02211 | 0.0378 | 74.36
18.5 | 1.6653 | 0.02369 | 0.0407 | 70.2955
19 | 1.6803 | 0.02575 | 0.0439 | 65.2544
19.5 | 1.6928 | 0.02806 | 0.0468 | 60.3279
20 | 1.703 | 0.03074 | 0.0494 | 55.4001

## 123. Re 14M Mach 0.10 (1)
BIGFOIL.COM POLAR EXPORT
NACA67-111 a=0.2
NACA67-111 a=0.2 |  |  |  | Cl Max: | 0.966 | at alpha= | 10.5 | deg
JavaFoil+Calcfoil stall+Eppler ext transition |  |  |  | L/D Max: | 121.855 | at alpha= | 6.5 | deg
Re: | 14000000 |  |  | Cd Min: | 0.00471 | at alpha= | 1.5 | deg
Mach: | 0.1 |  |  | Cl=0 at alpha= | -0.53333 | deg
|  |  |  | @ Cl=0.1, Cd= | 0.004978
|  |  |  | @ Cl=0.4, Cd= | 0.0053307
|  |  |  | @ Cl=0.6, Cd= | 0.0056589
alpha (deg) | Cl | Cd | Cm | Cl/Cd
-15.5 | -0.539 | 0.10812 | 0.009 | -4.987
-15 | -0.562 | 0.10251 | 0.009 | -5.487
-14.5 | -0.585 | 0.09722 | 0.008 | -6.021
-14 | -0.607 | 0.09267 | 0.008 | -6.552
-13.5 | -0.627 | 0.08695 | 0.008 | -7.216
-13 | -0.647 | 0.08069 | 0.008 | -8.021
-12.5 | -0.663 | 0.07623 | 0.007 | -8.702
-12 | -0.679 | 0.06965 | 0.007 | -9.749
-11.5 | -0.694 | 0.06211 | 0.007 | -11.173
-11 | -0.839 | 0.01114 | 0.01 | -75.323
-10.5 | -0.847 | 0.01007 | 0.009 | -84.158
-10 | -0.846 | 0.00946 | 0.009 | -89.428
-9.5 | -0.838 | 0.00903 | 0.008 | -92.837
-9 | -0.824 | 0.00711 | 0.007 | -115.858
-8.5 | -0.803 | 0.00737 | 0.006 | -109.033
-8 | -0.777 | 0.00704 | 0.005 | -110.34
-7.5 | -0.745 | 0.0074 | 0.004 | -100.749
-7 | -0.708 | 0.00712 | 0.003 | -99.412
-6.5 | -0.664 | 0.00685 | 0.002 | -96.953
-6 | -0.617 | 0.00659 | 0.002 | -93.692
-5.5 | -0.568 | 0.00632 | 0.001 | -89.898
-5 | -0.516 | 0.00616 | 0 | -83.758
-4.5 | -0.462 | 0.0059 | -0.001 | -78.367
-4 | -0.407 | 0.00576 | -0.002 | -70.63
-3.5 | -0.351 | 0.00578 | -0.003 | -60.607
-3 | -0.293 | 0.00612 | -0.004 | -47.858
-2.5 | -0.234 | 0.00573 | -0.005 | -40.933
-2 | -0.175 | 0.00615 | -0.006 | -28.509
-1.5 | -0.116 | 0.00612 | -0.007 | -18.955
-1 | -0.056 | 0.00577 | -0.008 | -9.756
-0.5 | 0.004 | 0.00547 | -0.009 | 0.662
0 | 0.064 | 0.00508 | -0.009 | 12.518
0.5 | 0.124 | 0.00491 | -0.01 | 25.149
1 | 0.183 | 0.00477 | -0.011 | 38.396
1.5 | 0.243 | 0.00471 | -0.012 | 51.576
2 | 0.302 | 0.00474 | -0.013 | 63.766
2.5 | 0.361 | 0.00502 | -0.014 | 71.932
3 | 0.42 | 0.00549 | -0.015 | 76.504
3.5 | 0.478 | 0.00563 | -0.016 | 84.765
4 | 0.534 | 0.00591 | -0.017 | 90.487
4.5 | 0.59 | 0.00562 | -0.018 | 104.906
5 | 0.644 | 0.00583 | -0.019 | 110.549
5.5 | 0.697 | 0.00603 | -0.02 | 115.578
6 | 0.745 | 0.00624 | -0.021 | 119.385
6.5 | 0.79 | 0.00648 | -0.022 | 121.855
7 | 0.831 | 0.00782 | -0.022 | 106.23
7.5 | 0.867 | 0.00813 | -0.023 | 106.626
8 | 0.898 | 0.00851 | -0.024 | 105.606
8.5 | 0.924 | 0.00897 | -0.025 | 103.065
9 | 0.944 | 0.0094 | -0.026 | 100.396
9.5 | 0.958 | 0.00978 | -0.027 | 97.907
10 | 0.965 | 0.01035 | -0.028 | 93.276
10.5 | 0.966 | 0.01104 | -0.029 | 87.524
11 | 0.961 | 0.0117 | -0.029 | 82.153
11.5 | 0.951 | 0.01237 | -0.03 | 76.913
12 | 0.927 | 0.01454 | -0.031 | 63.778
12.5 | 0.779 | 0.06251 | -0.023 | 12.459
13 | 0.748 | 0.07494 | -0.021 | 9.98
13.5 | 0.723 | 0.08297 | -0.02 | 8.709
14 | 0.698 | 0.08932 | -0.02 | 7.817
14.5 | 0.672 | 0.09605 | -0.02 | 7.001
15 | 0.646 | 0.10179 | -0.02 | 6.349
15.5 | 0.617 | 0.1071 | -0.02 | 5.758

## 124. Re 14M Mach 0.10 (2)
BIGFOIL.COM POLAR EXPORT
NACA67-111 a=0.2
NACA67-111 a=0.2 |  |  |  | Cl Max: | 1.6756 | at alpha= | 20 | deg
XFOIL ncrit=9 |  |  |  | L/D Max: | 120.191 | at alpha= | 9 | deg
Re: | 14000000 |  |  | Cd Min: | 0.03516 | at alpha= | 20 | deg
Mach: | 0.1 |  |  | Cl=0 at alpha= | -0.70988 | deg
|  |  |  | @ Cl=0.1, Cd= | 0.0049527
|  |  |  | @ Cl=0.4, Cd= | 0.0052545
|  |  |  | @ Cl=0.6, Cd= | 0.0060485
alpha (deg) | Cl | Cd | Cm | Cl/Cd
-20 | -1.6299 | 0.03228 | -0.0718 | -50.4926
-19.5 | -1.6318 | 0.0288 | -0.0683 | -56.6597
-19 | -1.6218 | 0.02633 | -0.0648 | -61.5951
-18.5 | -1.6122 | 0.02398 | -0.0606 | -67.231
-18 | -1.5935 | 0.02199 | -0.0574 | -72.4648
-17.5 | -1.5711 | 0.02075 | -0.0535 | -75.7157
-17 | -1.5516 | 0.01922 | -0.049 | -80.7284
-16.5 | -1.5259 | 0.01807 | -0.045 | -84.4438
-15.5 | -1.4699 | 0.01595 | -0.0371 | -92.1567
-15 | -1.4386 | 0.01509 | -0.0333 | -95.3347
-14.5 | -1.4106 | 0.01396 | -0.0288 | -101.0458
-14 | -1.3779 | 0.01317 | -0.0249 | -104.6241
-13.5 | -1.3368 | 0.01251 | -0.0226 | -106.8585
-13 | -1.2925 | 0.0119 | -0.0208 | -108.6134
-12.5 | -1.2462 | 0.01137 | -0.0194 | -109.6042
-10.5 | -1.0515 | 0.00947 | -0.0153 | -111.0348
-10 | -1.0026 | 0.00889 | -0.0142 | -112.7784
-9.5 | -0.9526 | 0.00839 | -0.0134 | -113.5399
-9 | -0.9009 | 0.00801 | -0.0129 | -112.4719
-8.5 | -0.8486 | 0.00768 | -0.0125 | -110.4948
-8 | -0.7957 | 0.00737 | -0.0122 | -107.9647
-6.5 | -0.635 | 0.00652 | -0.0117 | -97.3926
-6 | -0.5811 | 0.00622 | -0.0116 | -93.4244
-5.5 | -0.5267 | 0.00595 | -0.0115 | -88.521
-4.5 | -0.4164 | 0.00558 | -0.0119 | -74.6237
-4 | -0.3612 | 0.00534 | -0.012 | -67.6404
-3.5 | -0.3057 | 0.00515 | -0.0122 | -59.3592
-3 | -0.2502 | 0.00497 | -0.0124 | -50.3421
-2.5 | -0.1942 | 0.0048 | -0.0127 | -40.4583
-2 | -0.1378 | 0.00468 | -0.0132 | -29.4444
-1.5 | -0.082 | 0.00454 | -0.0134 | -18.0617
-1 | -0.0282 | 0.00439 | -0.0134 | -6.4237
-0.5 | 0.0204 | 0.00465 | -0.0124 | 4.3871
0 | 0.0711 | 0.00476 | -0.0118 | 14.937
0.5 | 0.1161 | 0.00506 | -0.0103 | 22.9447
1 | 0.164 | 0.00476 | -0.0092 | 34.4538
1.5 | 0.2103 | 0.00437 | -0.0079 | 48.1236
2 | 0.2625 | 0.0046 | -0.0075 | 57.0652
2.5 | 0.3154 | 0.00492 | -0.0073 | 64.1057
3 | 0.3699 | 0.00514 | -0.0073 | 71.965
3.5 | 0.4251 | 0.00535 | -0.0075 | 79.4579
4 | 0.4806 | 0.00553 | -0.0078 | 86.9078
4.5 | 0.5351 | 0.00577 | -0.0078 | 92.7383
5 | 0.5891 | 0.006 | -0.0078 | 98.1833
5.5 | 0.643 | 0.00624 | -0.0078 | 103.0449
6 | 0.6963 | 0.00651 | -0.0076 | 106.9585
6.5 | 0.7496 | 0.00678 | -0.0074 | 110.5605
7 | 0.8025 | 0.00706 | -0.0072 | 113.6686
7.5 | 0.8541 | 0.0074 | -0.0068 | 115.4189
8 | 0.9055 | 0.00772 | -0.0062 | 117.2927
8.5 | 0.9568 | 0.00803 | -0.0057 | 119.1532
9 | 1.0072 | 0.00838 | -0.0051 | 120.1909
9.5 | 1.0557 | 0.00883 | -0.004 | 119.5583
10 | 1.1025 | 0.00935 | -0.0027 | 117.9144
11.5 | 1.2414 | 0.01066 | 0.0015 | 116.454
12 | 1.2801 | 0.01111 | 0.0045 | 115.2205
12.5 | 1.3166 | 0.01167 | 0.0077 | 112.8192
13 | 1.3509 | 0.01245 | 0.0112 | 108.506
13.5 | 1.3871 | 0.01308 | 0.0142 | 106.0474
14 | 1.4185 | 0.01407 | 0.0179 | 100.8173
14.5 | 1.4519 | 0.01485 | 0.0211 | 97.771
15 | 1.4831 | 0.01577 | 0.0245 | 94.0457
15.5 | 1.5134 | 0.01673 | 0.0279 | 90.4603
16 | 1.5403 | 0.01783 | 0.0316 | 86.3881
16.5 | 1.5625 | 0.019 | 0.036 | 82.2368
17 | 1.6163 | 0.02042 | 0.0334 | 79.1528
17.5 | 1.6206 | 0.02202 | 0.0403 | 73.5967
18 | 1.6414 | 0.02373 | 0.0436 | 69.1698
18.5 | 1.6557 | 0.02592 | 0.0471 | 63.8773
19 | 1.6683 | 0.02833 | 0.0503 | 58.8881
19.5 | 1.6746 | 0.0314 | 0.0534 | 53.3312
20 | 1.6756 | 0.03516 | 0.0559 | 47.6564

## 125. Re 14M Mach 0.25 (1)
BIGFOIL.COM POLAR EXPORT
NACA67-111 a=0.2
NACA67-111 a=0.2 |  |  |  | Cl Max: | 0.912 | at alpha= | 9 | deg
JavaFoil+Calcfoil stall+Eppler ext transition |  |  |  | L/D Max: | 130.246 | at alpha= | 6 | deg
Re: | 14000000 |  |  | Cd Min: | 0.00474 | at alpha= | 1.5 | deg
Mach: | 0.25 |  |  | Cl=0 at alpha= | -0.53226 | deg
|  |  |  | @ Cl=0.1, Cd= | 0.005011
|  |  |  | @ Cl=0.4, Cd= | 0.09522
|  |  |  | @ Cl=0.6, Cd= | 0.09522
alpha (deg) | Cl | Cd | Cm | Cl/Cd
-14 | -0.288 | 0.09557 | 0.008 | -3.009
-13.5 | -0.35 | 0.09043 | 0.008 | -3.87
-13 | -0.406 | 0.08576 | 0.007 | -4.736
-12.5 | -0.458 | 0.08157 | 0.007 | -5.61
-12 | -0.504 | 0.0756 | 0.007 | -6.668
-11.5 | -0.545 | 0.07094 | 0.006 | -7.683
-11 | -0.578 | 0.06828 | 0.006 | -8.464
-10.5 | -0.607 | 0.0618 | 0.005 | -9.821
-10 | -0.644 | 0.04669 | 0.006 | -13.802
-9.5 | -0.779 | 0.00966 | 0.008 | -80.663
-9 | -0.785 | 0.00916 | 0.007 | -85.705
-8.5 | -0.78 | 0.00864 | 0.006 | -90.304
-8 | -0.766 | 0.00738 | 0.005 | -103.826
-7.5 | -0.743 | 0.00707 | 0.004 | -105.181
-7 | -0.713 | 0.00677 | 0.003 | -105.278
-6.5 | -0.672 | 0.00705 | 0.003 | -95.293
-6 | -0.627 | 0.00678 | 0.002 | -92.472
-5.5 | -0.579 | 0.0065 | 0.001 | -89.082
-5 | -0.527 | 0.00626 | 0 | -84.213
-4.5 | -0.473 | 0.00602 | -0.001 | -78.61
-4 | -0.417 | 0.00587 | -0.002 | -71.078
-3.5 | -0.36 | 0.00583 | -0.003 | -61.699
-3 | -0.301 | 0.00578 | -0.004 | -51.968
-2.5 | -0.241 | 0.00575 | -0.005 | -41.872
-2 | -0.18 | 0.00585 | -0.006 | -30.821
-1.5 | -0.119 | 0.0058 | -0.007 | -20.529
-1 | -0.058 | 0.00579 | -0.008 | -9.984
-0.5 | 0.004 | 0.00526 | -0.009 | 0.708
0 | 0.065 | 0.00509 | -0.01 | 12.838
0.5 | 0.127 | 0.00495 | -0.011 | 25.649
1 | 0.188 | 0.00479 | -0.012 | 39.3
1.5 | 0.249 | 0.00474 | -0.013 | 52.64
2 | 0.31 | 0.00479 | -0.014 | 64.752
2.5 | 0.371 | 0.00511 | -0.015 | 72.651
3 | 0.431 | 0.00559 | -0.015 | 77.151
3.5 | 0.49 | 0.00576 | -0.016 | 85.118
4 | 0.548 | 0.0055 | -0.017 | 99.631
4.5 | 0.605 | 0.00572 | -0.018 | 105.753
5 | 0.66 | 0.00595 | -0.019 | 110.789
5.5 | 0.712 | 0.00615 | -0.02 | 115.707
6 | 0.759 | 0.00583 | -0.021 | 130.246
6.5 | 0.802 | 0.00776 | -0.022 | 103.34
7 | 0.839 | 0.0081 | -0.023 | 103.553
7.5 | 0.87 | 0.00848 | -0.024 | 102.567
8 | 0.893 | 0.00891 | -0.025 | 100.226
8.5 | 0.907 | 0.0095 | -0.026 | 95.436
9 | 0.912 | 0.01006 | -0.027 | 90.693
9.5 | 0.908 | 0.01049 | -0.028 | 86.533
10 | 0.892 | 0.01131 | -0.028 | 78.87
10.5 | 0.865 | 0.01238 | -0.029 | 69.821
11 | 0.69 | 0.06325 | -0.018 | 10.91
11.5 | 0.653 | 0.06875 | -0.018 | 9.495
12 | 0.609 | 0.0741 | -0.018 | 8.224
12.5 | 0.56 | 0.0815 | -0.018 | 6.865
13 | 0.506 | 0.08553 | -0.018 | 5.919
13.5 | 0.449 | 0.08794 | -0.019 | 5.109
14 | 0.385 | 0.09522 | -0.019 | 4.044

## 126. Re 14M Mach 0.25 (2)
BIGFOIL.COM POLAR EXPORT
NACA67-111 a=0.2
NACA67-111 a=0.2 |  |  |  | Cl Max: | 1.4621 | at alpha= | 15.5 | deg
XFOIL ncrit=9 |  |  |  | L/D Max: | 117.551 | at alpha= | 8.5 | deg
Re: | 14000000 |  |  | Cd Min: | 0.20805 | at alpha= | -19.5 | deg
Mach: | 0.25 |  |  | Cl=0 at alpha= | -0.73193 | deg
|  |  |  | @ Cl=0.1, Cd= | 0.0049149
|  |  |  | @ Cl=0.4, Cd= | 0.0052697
|  |  |  | @ Cl=0.6, Cd= | 0.0061025
alpha (deg) | Cl | Cd | Cm | Cl/Cd
-19.5 | -0.7025 | 0.20805 | 0.0148 | -3.3766
-19 | -0.6856 | 0.20203 | 0.0107 | -3.3936
-18.5 | -0.6739 | 0.19397 | 0.0061 | -3.4742
-18 | -0.7844 | 0.15218 | -0.0144 | -5.1544
-17.5 | -0.8968 | 0.11952 | -0.0351 | -7.5033
-17 | -1.2165 | 0.05408 | -0.0829 | -22.4945
-16.5 | -1.2418 | 0.04444 | -0.0883 | -27.9433
-16 | -1.3 | 0.03592 | -0.0854 | -36.1915
-15.5 | -1.3396 | 0.02992 | -0.0789 | -44.7727
-15 | -1.3566 | 0.02583 | -0.0714 | -52.5203
-14.5 | -1.3724 | 0.02191 | -0.0624 | -62.6381
-14 | -1.3709 | 0.01892 | -0.0539 | -72.4577
-13.5 | -1.3498 | 0.01708 | -0.047 | -79.0281
-13 | -1.3294 | 0.01504 | -0.0396 | -88.391
-12.5 | -1.2914 | 0.01362 | -0.0349 | -94.8164
-12 | -1.2443 | 0.01266 | -0.0316 | -98.2859
-11.5 | -1.1942 | 0.01185 | -0.0289 | -100.7764
-11 | -1.1423 | 0.01119 | -0.0266 | -102.0822
-10.5 | -1.0897 | 0.01054 | -0.0245 | -103.3871
-10 | -1.0371 | 0.00988 | -0.0225 | -104.9696
-9.5 | -0.9849 | 0.00914 | -0.0206 | -107.7571
-9 | -0.9311 | 0.00858 | -0.0191 | -108.5198
-8.5 | -0.8772 | 0.00806 | -0.0177 | -108.8337
-8 | -0.8219 | 0.00767 | -0.0167 | -107.1578
-7.5 | -0.766 | 0.00735 | -0.0159 | -104.2177
-7 | -0.7098 | 0.00703 | -0.0152 | -100.9673
-6.5 | -0.6533 | 0.00673 | -0.0147 | -97.0728
-6 | -0.5976 | 0.00637 | -0.0141 | -93.8148
-5.5 | -0.5413 | 0.00606 | -0.0137 | -89.3234
-5 | -0.4844 | 0.00583 | -0.0135 | -83.0875
-4 | -0.3699 | 0.00541 | -0.0134 | -68.3734
-3.5 | -0.3125 | 0.00521 | -0.0135 | -59.9808
-3 | -0.2556 | 0.005 | -0.0135 | -51.12
-2.5 | -0.1978 | 0.00483 | -0.0138 | -40.9524
-2 | -0.1397 | 0.00471 | -0.0141 | -29.6603
-1.5 | -0.0822 | 0.00456 | -0.0143 | -18.0263
-1 | -0.0267 | 0.00437 | -0.0142 | -6.1098
-0.5 | 0.0231 | 0.00461 | -0.0131 | 5.0108
0 | 0.0743 | 0.00475 | -0.0124 | 15.6421
0.5 | 0.1195 | 0.00504 | -0.0105 | 23.7103
1 | 0.1677 | 0.00474 | -0.0092 | 35.3797
1.5 | 0.2145 | 0.00437 | -0.0076 | 49.0847
2 | 0.2679 | 0.00463 | -0.0071 | 57.8618
2.5 | 0.3223 | 0.00496 | -0.0068 | 64.9798
3 | 0.3784 | 0.00519 | -0.0067 | 72.9094
3.5 | 0.4353 | 0.0054 | -0.0068 | 80.6111
4 | 0.4921 | 0.00561 | -0.0069 | 87.7184
4.5 | 0.5482 | 0.00587 | -0.0067 | 93.3901
5 | 0.6039 | 0.00612 | -0.0064 | 98.6765
5.5 | 0.6596 | 0.00637 | -0.0061 | 103.5479
6 | 0.7147 | 0.00666 | -0.0056 | 107.3123
6.5 | 0.77 | 0.00693 | -0.0051 | 111.1111
7 | 0.824 | 0.00728 | -0.0042 | 113.1868
7.5 | 0.8777 | 0.00765 | -0.0033 | 114.732
8 | 0.9314 | 0.00798 | -0.0022 | 116.7168
8.5 | 0.9839 | 0.00837 | -0.0009 | 117.5508
9 | 1.0353 | 0.00882 | 0.0008 | 117.381
9.5 | 1.084 | 0.00944 | 0.003 | 114.8305
10 | 1.1332 | 0.00996 | 0.0052 | 113.7751
10.5 | 1.179 | 0.01042 | 0.0082 | 113.1478
11 | 1.2206 | 0.01098 | 0.0121 | 111.1658
11.5 | 1.2615 | 0.01166 | 0.016 | 108.1904
12 | 1.2999 | 0.01256 | 0.0203 | 103.4952
12.5 | 1.3374 | 0.01353 | 0.0246 | 98.847
13 | 1.3666 | 0.01507 | 0.0301 | 90.6835
13.5 | 1.4013 | 0.01619 | 0.0346 | 86.5534
14 | 1.429 | 0.0177 | 0.04 | 80.7345
14.5 | 1.4522 | 0.01949 | 0.0456 | 74.51
15 | 1.4608 | 0.02212 | 0.0522 | 66.0398
15.5 | 1.4621 | 0.02513 | 0.059 | 58.1815
16 | 1.4523 | 0.0303 | 0.0633 | 47.9307
16.5 | 1.4334 | 0.03562 | 0.0679 | 40.2414
17 | 1.402 | 0.04291 | 0.0702 | 32.673
17.5 | 1.3624 | 0.05273 | 0.0684 | 25.8373
18 | 1.3238 | 0.06481 | 0.0623 | 20.4259
18.5 | 1.2743 | 0.08086 | 0.0517 | 15.7593
19 | 1.2179 | 0.10001 | 0.0388 | 12.1778
19.5 | 0.8975 | 0.17298 | -0.0089 | 5.1885
20 | 0.8693 | 0.1906 | -0.0194 | 4.5609

## 127. Re 14M Mach 0.50 (1)
BIGFOIL.COM POLAR EXPORT
NACA67-111 a=0.2
NACA67-111 a=0.2 |  |  |  | Cl Max: | 1.101 | at alpha= | 20 | deg
JavaFoil+Calcfoil stall+Eppler ext transition |  |  |  | L/D Max: | 95.77 | at alpha= | 3 | deg
Re: | 14000000 |  |  | Cd Min: | 0.00441 | at alpha= | 1.5 | deg
Mach: | 0.5 |  |  | Cl=0 at alpha= | -0.52899 | deg
|  |  |  | @ Cl=0.1, Cd= | 0.004933
|  |  |  | @ Cl=0.4, Cd= | 0.0051841
|  |  |  | @ Cl=0.6, Cd= | 0.0068842
alpha (deg) | Cl | Cd | Cm | Cl/Cd
-20 | -1.051 | 0.16523 | 0.017 | -6.36
-19.5 | -1.024 | 0.15805 | 0.016 | -6.476
-19 | -1.001 | 0.14382 | 0.016 | -6.961
-18.5 | -0.976 | 0.13421 | 0.016 | -7.27
-18 | -0.949 | 0.12864 | 0.015 | -7.376
-17.5 | -0.919 | 0.12669 | 0.014 | -7.251
-17 | -0.892 | 0.12036 | 0.013 | -7.413
-16.5 | -0.867 | 0.11329 | 0.013 | -7.649
-16 | -0.84 | 0.1126 | 0.012 | -7.456
-15.5 | -0.812 | 0.1069 | 0.012 | -7.6
-15 | -0.786 | 0.10014 | 0.011 | -7.852
-14.5 | -0.763 | 0.09092 | 0.011 | -8.387
-14 | -0.741 | 0.08105 | 0.011 | -9.147
-13.5 | -0.732 | 0.0632 | 0.012 | -11.589
-13 | -0.677 | 0.08764 | 0.008 | -7.72
-12.5 | -0.651 | 0.08193 | 0.008 | -7.941
-12 | -0.628 | 0.07084 | 0.008 | -8.871
-11.5 | -0.611 | 0.0591 | 0.009 | -10.343
-11 | -0.691 | 0.0127 | 0.012 | -54.379
-10.5 | -0.66 | 0.01183 | 0.011 | -55.828
-10 | -0.514 | 0.0653 | 0.005 | -7.873
-9.5 | -0.489 | 0.05777 | 0.005 | -8.46
-9 | -0.473 | 0.04538 | 0.005 | -10.422
-8.5 | -0.532 | 0.00999 | 0.007 | -53.23
-8 | -0.405 | 0.05336 | 0.003 | -7.597
-7.5 | -0.38 | 0.04604 | 0.003 | -8.262
-7 | -0.433 | 0.00899 | 0.004 | -48.178
-6.5 | -0.401 | 0.00826 | 0.003 | -48.555
-6 | -0.591 | 0.008 | 0.002 | -73.877
-5.5 | -0.591 | 0.00609 | 0.001 | -96.999
-5 | -0.559 | 0.00641 | 0 | -87.214
-4.5 | -0.512 | 0.00605 | -0.001 | -84.653
-4 | -0.457 | 0.00577 | -0.002 | -79.272
-3.5 | -0.397 | 0.00567 | -0.003 | -70.056
-3 | -0.334 | 0.00601 | -0.004 | -55.488
-2.5 | -0.268 | 0.00595 | -0.006 | -45.009
-2 | -0.201 | 0.00588 | -0.007 | -34.187
-1.5 | -0.133 | 0.00584 | -0.008 | -22.757
-1 | -0.065 | 0.00552 | -0.009 | -11.681
-0.5 | 0.004 | 0.00519 | -0.01 | 0.801
0 | 0.073 | 0.00498 | -0.011 | 14.657
0.5 | 0.142 | 0.00486 | -0.012 | 29.203
1 | 0.21 | 0.00467 | -0.013 | 45.052
1.5 | 0.279 | 0.00441 | -0.014 | 63.215
2 | 0.346 | 0.00466 | -0.015 | 74.305
2.5 | 0.414 | 0.00532 | -0.016 | 77.792
3 | 0.48 | 0.00501 | -0.017 | 95.77
3.5 | 0.544 | 0.00655 | -0.018 | 82.993
4 | 0.606 | 0.00692 | -0.019 | 87.565
4.5 | 0.664 | 0.00718 | -0.02 | 92.504
5 | 0.717 | 0.00768 | -0.021 | 93.384
5.5 | 0.762 | 0.00814 | -0.023 | 93.563
6 | 0.783 | 0.00856 | -0.024 | 91.489
6.5 | 0.756 | 0.00941 | -0.025 | 80.341
7 | 0.5 | 0.01033 | -0.026 | 48.413
7.5 | 0.534 | 0.01032 | -0.027 | 51.7
8 | 0.565 | 0.01123 | -0.028 | 50.264
8.5 | 0.489 | 0.05447 | -0.015 | 8.973
9 | 0.63 | 0.01162 | -0.03 | 54.266
9.5 | 0.66 | 0.01291 | -0.031 | 51.125
10 | 0.575 | 0.05871 | -0.019 | 9.799
10.5 | 0.595 | 0.06958 | -0.017 | 8.555
11 | 0.755 | 0.01434 | -0.033 | 52.678
11.5 | 0.781 | 0.0165 | -0.034 | 47.316
12 | 0.69 | 0.06723 | -0.024 | 10.264
12.5 | 0.705 | 0.0811 | -0.021 | 8.693
13 | 0.731 | 0.08839 | -0.021 | 8.265
13.5 | 0.897 | 0.02077 | -0.038 | 43.189
14 | 0.817 | 0.06805 | -0.03 | 12.004
14.5 | 0.823 | 0.08679 | -0.027 | 9.479
15 | 0.842 | 0.09817 | -0.026 | 8.58
15.5 | 0.869 | 0.10366 | -0.027 | 8.388
16 | 0.892 | 0.10884 | -0.026 | 8.199
16.5 | 0.917 | 0.11681 | -0.027 | 7.853
17 | 0.946 | 0.12023 | -0.028 | 7.865
17.5 | 0.975 | 0.12432 | -0.03 | 7.843
18 | 1 | 0.13239 | -0.03 | 7.556
18.5 | 1.019 | 0.15236 | -0.029 | 6.689
19 | 1.046 | 0.15633 | -0.03 | 6.694
19.5 | 1.073 | 0.16027 | -0.031 | 6.696
20 | 1.101 | 0.16348 | -0.032 | 6.738

## 128. Re 14M Mach 0.50 (2)
BIGFOIL.COM POLAR EXPORT
NACA67-111 a=0.2
NACA67-111 a=0.2 |  |  |  | Cl Max: | 0.9414 | at alpha= | 8 | deg
XFOIL ncrit=9 |  |  |  | L/D Max: | 107.323 | at alpha= | 6.5 | deg
Re: | 14000000 |  |  | Cd Min: | 0.25076 | at alpha= | -20 | deg
Mach: | 0.5 |  |  | Cl=0 at alpha= | -0.84717 | deg
|  |  |  | @ Cl=0.1, Cd= | 0.0047802
|  |  |  | @ Cl=0.4, Cd= | 0.0054016
|  |  |  | @ Cl=0.6, Cd= | 0.0062854
alpha (deg) | Cl | Cd | Cm | Cl/Cd
-20 | -0.7413 | 0.25076 | 0.0294 | -2.9562
-19.5 | -0.7219 | 0.24201 | 0.0244 | -2.9829
-19 | -0.6992 | 0.23378 | 0.0187 | -2.9908
-18.5 | -0.6805 | 0.22599 | 0.0143 | -3.0112
-18 | -0.6649 | 0.21602 | 0.0096 | -3.078
-17.5 | -0.6472 | 0.20712 | 0.0047 | -3.1248
-17 | -0.6302 | 0.19834 | -0.0001 | -3.1774
-16.5 | -0.6083 | 0.19147 | -0.0046 | -3.177
-16 | -0.5935 | 0.18187 | -0.0096 | -3.2633
-15.5 | -0.5802 | 0.17192 | -0.0148 | -3.3748
-15 | -0.5654 | 0.16298 | -0.0198 | -3.4691
-14.5 | -0.5531 | 0.15353 | -0.025 | -3.6026
-14 | -0.5433 | 0.14361 | -0.0304 | -3.7832
-13.5 | -0.5358 | 0.1337 | -0.0359 | -4.0075
-13 | -0.5224 | 0.12545 | -0.0406 | -4.1642
-12.5 | -0.5257 | 0.11386 | -0.0471 | -4.6171
-12 | -0.5241 | 0.10407 | -0.0527 | -5.036
-11.5 | -0.5251 | 0.09421 | -0.0584 | -5.5737
-11 | -0.5362 | 0.08318 | -0.0651 | -6.4463
-10.5 | -0.5515 | 0.0719 | -0.0723 | -7.6704
-10 | -0.5648 | 0.05971 | -0.0831 | -9.4591
-9.5 | -0.6005 | 0.04973 | -0.0871 | -12.0752
-9 | -0.6363 | 0.04266 | -0.0839 | -14.9156
-8.5 | -0.6825 | 0.03629 | -0.0747 | -18.8068
-8 | -0.7079 | 0.03114 | -0.0638 | -22.7328
-7.5 | -0.7222 | 0.02452 | -0.0539 | -29.4535
-7 | -0.7348 | 0.0165 | -0.0431 | -44.5333
-6.5 | -0.7156 | 0.00937 | -0.0353 | -76.3714
-6 | -0.6607 | 0.0075 | -0.0303 | -88.0933
-5.5 | -0.599 | 0.00676 | -0.0268 | -88.6095
-5 | -0.5344 | 0.00632 | -0.0244 | -84.557
-4.5 | -0.4695 | 0.00599 | -0.0226 | -78.3806
-4 | -0.4038 | 0.00571 | -0.0214 | -70.718
-3.5 | -0.3389 | 0.00544 | -0.0204 | -62.2978
-3 | -0.2743 | 0.00524 | -0.0197 | -52.3473
-2.5 | -0.2099 | 0.00499 | -0.0193 | -42.0641
-2 | -0.1452 | 0.00482 | -0.019 | -30.1245
-1.5 | -0.0801 | 0.00466 | -0.0191 | -17.1888
-1 | -0.0173 | 0.00444 | -0.0188 | -3.8964
-0.5 | 0.0393 | 0.00442 | -0.0174 | 8.8914
0 | 0.0904 | 0.00473 | -0.0151 | 19.1121
0.5 | 0.1344 | 0.00496 | -0.0115 | 27.0968
1 | 0.1809 | 0.0047 | -0.0084 | 38.4894
1.5 | 0.2299 | 0.00441 | -0.0057 | 52.1315
2 | 0.2884 | 0.0048 | -0.0045 | 60.0833
2.5 | 0.3471 | 0.00519 | -0.0032 | 66.8786
3 | 0.4096 | 0.00544 | -0.0026 | 75.2941
3.5 | 0.4731 | 0.00566 | -0.0019 | 83.5866
4 | 0.5353 | 0.00594 | -0.0007 | 90.1178
4.5 | 0.597 | 0.00627 | 0.0009 | 95.2153
5 | 0.6592 | 0.00659 | 0.0028 | 100.0303
5.5 | 0.7207 | 0.00694 | 0.0051 | 103.8473
6 | 0.7808 | 0.00731 | 0.0082 | 106.8126
6.5 | 0.8339 | 0.00777 | 0.0132 | 107.323
7 | 0.8827 | 0.00859 | 0.0195 | 102.759
7.5 | 0.9224 | 0.01028 | 0.0273 | 89.7276
8 | 0.9414 | 0.01593 | 0.0359 | 59.096
8.5 | 0.9205 | 0.02209 | 0.0486 | 41.6704
9.5 | 0.8507 | 0.03369 | 0.0704 | 25.2508
10 | 0.8073 | 0.04077 | 0.0764 | 19.8013
10.5 | 0.7713 | 0.04864 | 0.0776 | 15.8573
11 | 0.734 | 0.05936 | 0.0726 | 12.3652
11.5 | 0.7179 | 0.07304 | 0.0618 | 9.8289
12 | 0.7018 | 0.08708 | 0.0522 | 8.0593
12.5 | 0.6849 | 0.09994 | 0.0439 | 6.8531
13 | 0.6769 | 0.11155 | 0.0368 | 6.0681

## 129. Re 16M Mach 0.00 (1)
BIGFOIL.COM POLAR EXPORT
NACA67-111 a=0.2
NACA67-111 a=0.2 |  |  |  | Cl Max: | 0.978 | at alpha= | 10.5 | deg
JavaFoil+Calcfoil stall+Eppler ext transition |  |  |  | L/D Max: | 126.683 | at alpha= | 7 | deg
Re: | 16000000 |  |  | Cd Min: | 0.00502 | at alpha= | 1.5 | deg
Mach: | 0 |  |  | Cl=0 at alpha= | -0.53333 | deg
|  |  |  | @ Cl=0.1, Cd= | 0.0052537
|  |  |  | @ Cl=0.4, Cd= | 0.0053155
|  |  |  | @ Cl=0.6, Cd= | 0.005942
alpha (deg) | Cl | Cd | Cm | Cl/Cd
-15.5 | -0.584 | 0.10381 | 0.01 | -5.629
-15 | -0.603 | 0.1017 | 0.009 | -5.931
-14.5 | -0.623 | 0.09542 | 0.009 | -6.528
-14 | -0.641 | 0.09044 | 0.008 | -7.09
-13.5 | -0.658 | 0.08559 | 0.008 | -7.69
-13 | -0.675 | 0.07896 | 0.008 | -8.544
-12.5 | -0.689 | 0.07332 | 0.007 | -9.393
-12 | -0.705 | 0.06448 | 0.008 | -10.928
-11.5 | -0.828 | 0.01484 | 0.011 | -55.787
-11 | -0.859 | 0.01044 | 0.01 | -82.241
-10.5 | -0.86 | 0.00974 | 0.009 | -88.343
-10 | -0.856 | 0.00913 | 0.009 | -93.695
-9.5 | -0.845 | 0.00719 | 0.008 | -117.51
-9 | -0.828 | 0.00752 | 0.007 | -110.117
-8.5 | -0.806 | 0.00718 | 0.006 | -112.279
-8 | -0.778 | 0.00748 | 0.005 | -103.982
-7.5 | -0.745 | 0.00714 | 0.004 | -104.386
-7 | -0.707 | 0.00688 | 0.003 | -102.766
-6.5 | -0.663 | 0.00662 | 0.002 | -100.15
-6 | -0.615 | 0.00646 | 0.002 | -95.301
-5.5 | -0.566 | 0.00619 | 0.001 | -91.49
-5 | -0.514 | 0.00606 | 0 | -84.825
-4.5 | -0.46 | 0.00644 | -0.001 | -71.54
-4 | -0.405 | 0.0063 | -0.002 | -64.311
-3.5 | -0.349 | 0.00624 | -0.003 | -55.958
-3 | -0.292 | 0.00623 | -0.004 | -46.792
-2.5 | -0.233 | 0.0062 | -0.005 | -37.661
-2 | -0.175 | 0.0062 | -0.006 | -28.155
-1.5 | -0.115 | 0.00618 | -0.007 | -18.686
-1 | -0.056 | 0.00584 | -0.008 | -9.58
-0.5 | 0.004 | 0.00571 | -0.009 | 0.631
0 | 0.063 | 0.00534 | -0.009 | 11.854
0.5 | 0.123 | 0.0052 | -0.01 | 23.62
1 | 0.182 | 0.00513 | -0.011 | 35.507
1.5 | 0.242 | 0.00502 | -0.012 | 48.117
2 | 0.301 | 0.00503 | -0.013 | 59.78
2.5 | 0.36 | 0.00515 | -0.014 | 69.794
3 | 0.418 | 0.00539 | -0.015 | 77.48
3.5 | 0.475 | 0.00554 | -0.016 | 85.857
4 | 0.532 | 0.00573 | -0.017 | 92.875
4.5 | 0.587 | 0.00602 | -0.018 | 97.59
5 | 0.642 | 0.00569 | -0.019 | 112.693
5.5 | 0.694 | 0.00588 | -0.02 | 118.073
6 | 0.742 | 0.00608 | -0.021 | 122.153
6.5 | 0.788 | 0.00629 | -0.021 | 125.129
7 | 0.829 | 0.00655 | -0.022 | 126.683
7.5 | 0.866 | 0.00791 | -0.023 | 109.522
8 | 0.899 | 0.00827 | -0.024 | 108.596
8.5 | 0.926 | 0.0087 | -0.025 | 106.466
9 | 0.947 | 0.0091 | -0.026 | 104.172
9.5 | 0.964 | 0.00952 | -0.027 | 101.213
10 | 0.974 | 0.01009 | -0.028 | 96.448
10.5 | 0.978 | 0.01061 | -0.028 | 92.231
11 | 0.977 | 0.01122 | -0.029 | 87.089
11.5 | 0.971 | 0.0118 | -0.03 | 82.285
12 | 0.957 | 0.01314 | -0.031 | 72.798
12.5 | 0.932 | 0.01537 | -0.031 | 60.642
13 | 0.807 | 0.0535 | -0.026 | 15.089
13.5 | 0.761 | 0.0756 | -0.022 | 10.065
14 | 0.735 | 0.0854 | -0.021 | 8.609
14.5 | 0.712 | 0.09197 | -0.021 | 7.746
15 | 0.69 | 0.09701 | -0.021 | 7.115
15.5 | 0.662 | 0.10478 | -0.021 | 6.321

## 130. Re 16M Mach 0.00 (2)
BIGFOIL.COM POLAR EXPORT
NACA67-111 a=0.2
NACA67-111 a=0.2 |  |  |  | Cl Max: | 1.7197 | at alpha= | 20 | deg
XFOIL ncrit=9 |  |  |  | L/D Max: | 123.83 | at alpha= | 9 | deg
Re: | 16000000 |  |  | Cd Min: | 0.02944 | at alpha= | 20 | deg
Mach: | 0 |  |  | Cl=0 at alpha= | -0.67525 | deg
|  |  |  | @ Cl=0.1, Cd= | 0.0051352
|  |  |  | @ Cl=0.4, Cd= | 0.005139
|  |  |  | @ Cl=0.6, Cd= | 0.0059283
alpha (deg) | Cl | Cd | Cm | Cl/Cd
-20 | -1.684 | 0.02629 | -0.0616 | -64.0548
-19.5 | -1.671 | 0.02423 | -0.0583 | -68.9641
-19 | -1.6539 | 0.02251 | -0.0548 | -73.474
-18.5 | -1.6316 | 0.02092 | -0.0522 | -77.9924
-18 | -1.6131 | 0.01952 | -0.048 | -82.6383
-17.5 | -1.5872 | 0.0185 | -0.0446 | -85.7946
-17 | -1.5627 | 0.01737 | -0.0409 | -89.9655
-16.5 | -1.5345 | 0.01645 | -0.0374 | -93.2827
-16 | -1.5048 | 0.01558 | -0.034 | -96.5854
-15.5 | -1.476 | 0.01464 | -0.0302 | -100.8197
-15 | -1.4437 | 0.01394 | -0.0268 | -103.5653
-14.5 | -1.4149 | 0.01303 | -0.0226 | -108.5879
-14 | -1.3765 | 0.01237 | -0.0201 | -111.2773
-13.5 | -1.3336 | 0.01179 | -0.0185 | -113.1128
-13 | -1.2889 | 0.01126 | -0.0172 | -114.4671
-12.5 | -1.2427 | 0.01078 | -0.0161 | -115.2783
-12 | -1.1958 | 0.01028 | -0.015 | -116.323
-10 | -0.9994 | 0.00858 | -0.0123 | -116.4802
-9.5 | -0.9497 | 0.00809 | -0.0116 | -117.3918
-9 | -0.8984 | 0.00774 | -0.0113 | -116.0724
-8.5 | -0.8464 | 0.00742 | -0.011 | -114.0701
-8 | -0.7938 | 0.00714 | -0.0109 | -111.1765
-7.5 | -0.7407 | 0.00688 | -0.0108 | -107.6599
-7 | -0.6872 | 0.00661 | -0.0108 | -103.9637
-6.5 | -0.6335 | 0.00635 | -0.0108 | -99.7638
-6 | -0.5799 | 0.00606 | -0.0108 | -95.6931
-5.5 | -0.526 | 0.0058 | -0.0108 | -90.6897
-4 | -0.361 | 0.00522 | -0.0115 | -69.1571
-3.5 | -0.3058 | 0.00505 | -0.0117 | -60.5545
-3 | -0.2504 | 0.00485 | -0.012 | -51.6289
-2.5 | -0.1947 | 0.00471 | -0.0123 | -41.3376
-2 | -0.1386 | 0.00461 | -0.0128 | -30.0651
-1.5 | -0.0833 | 0.00451 | -0.013 | -18.4701
-0.5 | 0.0177 | 0.0048 | -0.0119 | 3.6875
0.5 | 0.1159 | 0.0052 | -0.0103 | 22.2885
1 | 0.1649 | 0.00493 | -0.0095 | 33.4483
1.5 | 0.2124 | 0.00462 | -0.0084 | 45.974
2 | 0.262 | 0.0046 | -0.0077 | 56.9565
2.5 | 0.3152 | 0.00483 | -0.0076 | 65.2588
3 | 0.3698 | 0.00504 | -0.0077 | 73.373
3.5 | 0.4247 | 0.00522 | -0.0079 | 81.3602
4 | 0.4798 | 0.00541 | -0.0082 | 88.6876
4.5 | 0.5341 | 0.00564 | -0.0083 | 94.6986
5 | 0.5882 | 0.00588 | -0.0084 | 100.034
5.5 | 0.642 | 0.0061 | -0.0085 | 105.2459
6 | 0.6951 | 0.00636 | -0.0084 | 109.2925
6.5 | 0.7483 | 0.0066 | -0.0083 | 113.3788
7 | 0.801 | 0.00687 | -0.0082 | 116.5939
7.5 | 0.8525 | 0.0072 | -0.0079 | 118.4028
8 | 0.9041 | 0.00751 | -0.0076 | 120.3862
8.5 | 0.9552 | 0.0078 | -0.0072 | 122.4615
9 | 1.0055 | 0.00812 | -0.0067 | 123.83
9.5 | 1.0538 | 0.00855 | -0.0058 | 123.2515
10 | 1.1012 | 0.00903 | -0.0048 | 121.9491
10.5 | 1.1491 | 0.0094 | -0.0039 | 122.2447
11 | 1.196 | 0.0098 | -0.0029 | 122.0408
11.5 | 1.2414 | 0.01024 | -0.0016 | 121.2305
12 | 1.2849 | 0.01068 | 0 | 120.309
12.5 | 1.3215 | 0.01116 | 0.0031 | 118.414
13 | 1.3545 | 0.01185 | 0.0067 | 114.3038
13.5 | 1.3908 | 0.01242 | 0.0095 | 111.9807
15 | 1.489 | 0.01473 | 0.0189 | 101.0862
15.5 | 1.5201 | 0.01555 | 0.022 | 97.7556
16 | 1.5495 | 0.01646 | 0.0251 | 94.1373
16.5 | 1.576 | 0.01749 | 0.0286 | 90.1086
17 | 1.6052 | 0.01845 | 0.0314 | 87.0027
17.5 | 1.6566 | 0.02003 | 0.0285 | 82.7059
19 | 1.6956 | 0.0247 | 0.0425 | 68.6478
19.5 | 1.71 | 0.02685 | 0.0455 | 63.6872
20 | 1.7197 | 0.02944 | 0.0484 | 58.4137

## 131. Re 16M Mach 0.10 (1)
BIGFOIL.COM POLAR EXPORT
NACA67-111 a=0.2
NACA67-111 a=0.2 |  |  |  | Cl Max: | 0.967 | at alpha= | 10.5 | deg
JavaFoil+Calcfoil stall+Eppler ext transition |  |  |  | L/D Max: | 138.358 | at alpha= | 7 | deg
Re: | 16000000 |  |  | Cd Min: | 0.00499 | at alpha= | 1.5 | deg
Mach: | 0.1 |  |  | Cl=0 at alpha= | -0.53333 | deg
|  |  |  | @ Cl=0.1, Cd= | 0.005292
|  |  |  | @ Cl=0.4, Cd= | 0.005353
|  |  |  | @ Cl=0.6, Cd= | 0.0059582
alpha (deg) | Cl | Cd | Cm | Cl/Cd
-15.5 | -0.54 | 0.10615 | 0.009 | -5.087
-15 | -0.563 | 0.10192 | 0.009 | -5.521
-14.5 | -0.586 | 0.09675 | 0.008 | -6.052
-14 | -0.608 | 0.0917 | 0.008 | -6.625
-13.5 | -0.628 | 0.08628 | 0.008 | -7.279
-13 | -0.647 | 0.08048 | 0.008 | -8.044
-12.5 | -0.664 | 0.07517 | 0.007 | -8.834
-12 | -0.681 | 0.06798 | 0.007 | -10.014
-11.5 | -0.696 | 0.0607 | 0.007 | -11.465
-11 | -0.841 | 0.01084 | 0.01 | -77.521
-10.5 | -0.848 | 0.00989 | 0.009 | -85.688
-10 | -0.847 | 0.00924 | 0.009 | -91.599
-9.5 | -0.838 | 0.00884 | 0.008 | -94.833
-9 | -0.824 | 0.00763 | 0.007 | -108.045
-8.5 | -0.804 | 0.00721 | 0.006 | -111.409
-8 | -0.777 | 0.0075 | 0.005 | -103.711
-7.5 | -0.745 | 0.00724 | 0.004 | -102.92
-7 | -0.708 | 0.00697 | 0.003 | -101.66
-6.5 | -0.664 | 0.00672 | 0.002 | -98.859
-6 | -0.617 | 0.00644 | 0.002 | -95.88
-5.5 | -0.568 | 0.00621 | 0.001 | -91.466
-5 | -0.516 | 0.00601 | 0 | -85.874
-4.5 | -0.462 | 0.006 | -0.001 | -77.073
-4 | -0.407 | 0.0059 | -0.002 | -69.061
-3.5 | -0.351 | 0.00622 | -0.003 | -56.398
-3 | -0.293 | 0.00625 | -0.004 | -46.843
-2.5 | -0.234 | 0.0062 | -0.005 | -37.833
-2 | -0.175 | 0.00622 | -0.006 | -28.224
-1.5 | -0.116 | 0.00617 | -0.007 | -18.79
-1 | -0.056 | 0.00588 | -0.008 | -9.558
-0.5 | 0.004 | 0.00575 | -0.009 | 0.63
0 | 0.064 | 0.00534 | -0.009 | 11.908
0.5 | 0.124 | 0.00526 | -0.01 | 23.503
1 | 0.183 | 0.0051 | -0.011 | 35.895
1.5 | 0.243 | 0.00499 | -0.012 | 48.707
2 | 0.302 | 0.00503 | -0.013 | 60.151
2.5 | 0.361 | 0.00532 | -0.014 | 67.905
3 | 0.42 | 0.00537 | -0.015 | 78.205
3.5 | 0.478 | 0.00561 | -0.016 | 85.153
4 | 0.534 | 0.00578 | -0.017 | 92.397
4.5 | 0.59 | 0.00602 | -0.018 | 98.058
5 | 0.645 | 0.00568 | -0.019 | 113.409
5.5 | 0.697 | 0.00586 | -0.02 | 118.955
6 | 0.745 | 0.00606 | -0.021 | 122.977
6.5 | 0.79 | 0.00629 | -0.022 | 125.58
7 | 0.831 | 0.00601 | -0.022 | 138.358
7.5 | 0.867 | 0.00797 | -0.023 | 108.843
8 | 0.899 | 0.00833 | -0.024 | 107.919
8.5 | 0.924 | 0.00877 | -0.025 | 105.457
9 | 0.944 | 0.0092 | -0.026 | 102.656
9.5 | 0.958 | 0.00962 | -0.027 | 99.554
10 | 0.966 | 0.01016 | -0.028 | 95.056
10.5 | 0.967 | 0.01077 | -0.029 | 89.769
11 | 0.962 | 0.01144 | -0.029 | 84.117
11.5 | 0.952 | 0.01209 | -0.03 | 78.755
12 | 0.93 | 0.01381 | -0.031 | 67.392
12.5 | 0.816 | 0.04223 | -0.027 | 19.332
13 | 0.752 | 0.07181 | -0.022 | 10.471
13.5 | 0.725 | 0.08109 | -0.021 | 8.936
14 | 0.699 | 0.08839 | -0.02 | 7.907
14.5 | 0.673 | 0.09475 | -0.02 | 7.104
15 | 0.647 | 0.10089 | -0.02 | 6.412
15.5 | 0.617 | 0.10675 | -0.02 | 5.779

## 132. Re 16M Mach 0.10 (2)
BIGFOIL.COM POLAR EXPORT
NACA67-111 a=0.2
NACA67-111 a=0.2 |  |  |  | Cl Max: | 1.6899 | at alpha= | 20 | deg
XFOIL ncrit=9 |  |  |  | L/D Max: | 123.443 | at alpha= | 9 | deg
Re: | 16000000 |  |  | Cd Min: | 0.03395 | at alpha= | 20 | deg
Mach: | 0.1 |  |  | Cl=0 at alpha= | -0.68394 | deg
|  |  |  | @ Cl=0.1, Cd= | 0.0050982
|  |  |  | @ Cl=0.4, Cd= | 0.0051384
|  |  |  | @ Cl=0.6, Cd= | 0.0059365
alpha (deg) | Cl | Cd | Cm | Cl/Cd
-14.5 | -1.4191 | 0.01367 | -0.0273 | -103.8113
-14 | -1.3856 | 0.01285 | -0.0235 | -107.8288
-13.5 | -1.343 | 0.01218 | -0.0215 | -110.2627
-13 | -1.2985 | 0.01155 | -0.0198 | -112.4242
-12.5 | -1.252 | 0.01103 | -0.0183 | -113.5086
-12 | -1.2047 | 0.01049 | -0.0171 | -114.8427
-11.5 | -1.1555 | 0.01006 | -0.0161 | -114.8608
-11 | -1.1059 | 0.00964 | -0.0153 | -114.7199
-10 | -1.0056 | 0.00873 | -0.0137 | -115.189
-9.5 | -0.9557 | 0.0082 | -0.0128 | -116.5488
-9 | -0.9038 | 0.00783 | -0.0123 | -115.4278
-8.5 | -0.8518 | 0.00748 | -0.0119 | -113.877
-6.5 | -0.6369 | 0.00639 | -0.0113 | -99.6714
-6 | -0.5829 | 0.00609 | -0.0112 | -95.7143
-5.5 | -0.5287 | 0.00582 | -0.0112 | -90.8419
-5 | -0.4736 | 0.00564 | -0.0113 | -83.9716
-4 | -0.3627 | 0.00523 | -0.0117 | -69.3499
-3.5 | -0.3071 | 0.00506 | -0.0119 | -60.6917
-3 | -0.2514 | 0.00486 | -0.0122 | -51.7284
-2.5 | -0.1955 | 0.00472 | -0.0125 | -41.4195
-2 | -0.139 | 0.00461 | -0.0129 | -30.1518
-1.5 | -0.0833 | 0.00451 | -0.0132 | -18.4701
-1 | -0.0311 | 0.00459 | -0.0128 | -6.7756
-0.5 | 0.0181 | 0.0048 | -0.012 | 3.7708
0 | 0.0695 | 0.00491 | -0.0115 | 14.1548
0.5 | 0.1165 | 0.0052 | -0.0103 | 22.4038
1 | 0.1656 | 0.00493 | -0.0095 | 33.5903
1.5 | 0.2131 | 0.00462 | -0.0084 | 46.1255
2 | 0.263 | 0.0046 | -0.0076 | 57.1739
2.5 | 0.3165 | 0.00484 | -0.0075 | 65.3926
3 | 0.3714 | 0.00504 | -0.0076 | 73.6905
3.5 | 0.4266 | 0.00523 | -0.0078 | 81.5679
4 | 0.482 | 0.00542 | -0.0081 | 88.9299
4.5 | 0.5366 | 0.00566 | -0.0081 | 94.8057
5 | 0.591 | 0.0059 | -0.0082 | 100.1695
5.5 | 0.6452 | 0.00612 | -0.0082 | 105.4248
6 | 0.6986 | 0.00639 | -0.0081 | 109.3271
6.5 | 0.7522 | 0.00663 | -0.008 | 113.454
7 | 0.805 | 0.00691 | -0.0077 | 116.4978
7.5 | 0.8569 | 0.00725 | -0.0073 | 118.1931
8.5 | 0.9604 | 0.00785 | -0.0064 | 122.3439
9 | 1.011 | 0.00819 | -0.0058 | 123.4432
9.5 | 1.0593 | 0.00866 | -0.0047 | 122.321
10 | 1.1074 | 0.00912 | -0.0036 | 121.4254
10.5 | 1.1555 | 0.00951 | -0.0025 | 121.5037
11 | 1.2027 | 0.00992 | -0.0013 | 121.2399
11.5 | 1.2483 | 0.01039 | 0.0003 | 120.1444
12 | 1.2888 | 0.01085 | 0.0028 | 118.7834
12.5 | 1.3246 | 0.01142 | 0.0063 | 115.9895
13 | 1.3576 | 0.01222 | 0.01 | 111.0966
13.5 | 1.3942 | 0.01284 | 0.013 | 108.5826
14 | 1.428 | 0.01362 | 0.0164 | 104.8458
14.5 | 1.4622 | 0.01438 | 0.0195 | 101.6829
15 | 1.4944 | 0.01525 | 0.0228 | 97.9934
15.5 | 1.5253 | 0.01615 | 0.0262 | 94.4458
16 | 1.5537 | 0.01718 | 0.0297 | 90.4366
16.5 | 1.5787 | 0.01834 | 0.0336 | 86.0796
17 | 1.6142 | 0.01952 | 0.0351 | 82.6947
17.5 | 1.6639 | 0.0214 | 0.0327 | 77.7523
18.5 | 1.6666 | 0.02517 | 0.0462 | 66.2137
19 | 1.6838 | 0.02725 | 0.0492 | 61.7908
19.5 | 1.689 | 0.03029 | 0.0526 | 55.761
20 | 1.6899 | 0.03395 | 0.0554 | 49.7761

## 133. Re 16M Mach 0.25 (1)
BIGFOIL.COM POLAR EXPORT
NACA67-111 a=0.2
NACA67-111 a=0.2 |  |  |  | Cl Max: | 0.912 | at alpha= | 9 | deg
JavaFoil+Calcfoil stall+Eppler ext transition |  |  |  | L/D Max: | 136.122 | at alpha= | 6.5 | deg
Re: | 16000000 |  |  | Cd Min: | 0.00499 | at alpha= | 1.5 | deg
Mach: | 0.25 |  |  | Cl=0 at alpha= | -0.53226 | deg
|  |  |  | @ Cl=0.1, Cd= | 0.0053218
|  |  |  | @ Cl=0.4, Cd= | 0.09444
|  |  |  | @ Cl=0.6, Cd= | 0.09444
alpha (deg) | Cl | Cd | Cm | Cl/Cd
-14 | -0.288 | 0.09531 | 0.008 | -3.019
-13.5 | -0.35 | 0.08895 | 0.008 | -3.935
-13 | -0.406 | 0.08545 | 0.007 | -4.754
-12.5 | -0.458 | 0.08123 | 0.007 | -5.634
-12 | -0.504 | 0.07496 | 0.007 | -6.73
-11.5 | -0.545 | 0.07008 | 0.006 | -7.783
-11 | -0.578 | 0.06771 | 0.006 | -8.537
-10.5 | -0.605 | 0.06336 | 0.005 | -9.549
-10 | -0.744 | 0.01274 | 0.008 | -58.357
-9.5 | -0.78 | 0.00943 | 0.008 | -82.687
-9 | -0.785 | 0.00896 | 0.007 | -87.676
-8.5 | -0.781 | 0.00692 | 0.006 | -112.876
-8 | -0.767 | 0.00719 | 0.005 | -106.634
-7.5 | -0.744 | 0.00691 | 0.004 | -107.561
-7 | -0.713 | 0.00719 | 0.003 | -99.157
-6.5 | -0.672 | 0.00692 | 0.003 | -97.188
-6 | -0.627 | 0.00662 | 0.002 | -94.72
-5.5 | -0.579 | 0.00638 | 0.001 | -90.723
-5 | -0.527 | 0.00613 | 0 | -86.011
-4.5 | -0.473 | 0.0061 | -0.001 | -77.575
-4 | -0.417 | 0.00596 | -0.002 | -69.951
-3.5 | -0.36 | 0.00588 | -0.003 | -61.154
-3 | -0.301 | 0.00584 | -0.004 | -51.488
-2.5 | -0.241 | 0.00587 | -0.005 | -41.001
-2 | -0.18 | 0.00589 | -0.006 | -30.608
-1.5 | -0.119 | 0.00629 | -0.007 | -18.942
-1 | -0.058 | 0.00595 | -0.008 | -9.709
-0.5 | 0.004 | 0.00554 | -0.009 | 0.672
0 | 0.065 | 0.00535 | -0.01 | 12.214
0.5 | 0.127 | 0.0053 | -0.011 | 23.933
1 | 0.188 | 0.00512 | -0.012 | 36.759
1.5 | 0.249 | 0.00499 | -0.013 | 50
2 | 0.311 | 0.00509 | -0.014 | 61.054
2.5 | 0.371 | 0.0054 | -0.015 | 68.767
3 | 0.431 | 0.00547 | -0.015 | 78.787
3.5 | 0.49 | 0.00565 | -0.016 | 86.706
4 | 0.548 | 0.00586 | -0.017 | 93.629
4.5 | 0.605 | 0.0056 | -0.018 | 108.075
5 | 0.66 | 0.00578 | -0.019 | 114.056
5.5 | 0.712 | 0.00604 | -0.02 | 117.91
6 | 0.76 | 0.00629 | -0.021 | 120.809
6.5 | 0.802 | 0.00589 | -0.022 | 136.122
7 | 0.839 | 0.00793 | -0.023 | 105.823
7.5 | 0.87 | 0.0083 | -0.024 | 104.758
8 | 0.893 | 0.00871 | -0.025 | 102.523
8.5 | 0.907 | 0.0093 | -0.026 | 97.556
9 | 0.912 | 0.00984 | -0.027 | 92.758
9.5 | 0.908 | 0.01027 | -0.028 | 88.419
10 | 0.893 | 0.01105 | -0.028 | 80.771
10.5 | 0.862 | 0.01254 | -0.029 | 68.726
11 | 0.692 | 0.06206 | -0.019 | 11.147
11.5 | 0.655 | 0.06702 | -0.019 | 9.771
12 | 0.611 | 0.07267 | -0.019 | 8.405
12.5 | 0.56 | 0.08025 | -0.018 | 6.977
13 | 0.507 | 0.08481 | -0.018 | 5.974
13.5 | 0.45 | 0.08677 | -0.02 | 5.184
14 | 0.386 | 0.09444 | -0.019 | 4.082

## 134. Re 16M Mach 0.25 (2)
BIGFOIL.COM POLAR EXPORT
NACA67-111 a=0.2
NACA67-111 a=0.2 |  |  |  | Cl Max: | 1.4884 | at alpha= | 15.5 | deg
XFOIL ncrit=9 |  |  |  | L/D Max: | 120.488 | at alpha= | 8.5 | deg
Re: | 16000000 |  |  | Cd Min: | 0.1124 | at alpha= | 19.5 | deg
Mach: | 0.25 |  |  | Cl=0 at alpha= | -99 | deg
|  |  |  | @ Cl=0.1, Cd= | 0.0050735
|  |  |  | @ Cl=0.4, Cd= | 0.00515
|  |  |  | @ Cl=0.6, Cd= | 0.0059712
alpha (deg) | Cl | Cd | Cm | Cl/Cd
0 | 0.0727 | 0.0049 | -0.0121 | 14.8367
0.5 | 0.1199 | 0.0052 | -0.0106 | 23.0577
1 | 0.1696 | 0.00492 | -0.0095 | 34.4715
1.5 | 0.2173 | 0.00458 | -0.0081 | 47.4454
2 | 0.2686 | 0.00462 | -0.0073 | 58.1385
2.5 | 0.3234 | 0.00489 | -0.007 | 66.135
3 | 0.3801 | 0.00508 | -0.0071 | 74.8228
3.5 | 0.437 | 0.00528 | -0.0072 | 82.7652
4 | 0.4938 | 0.00549 | -0.0072 | 89.9454
4.5 | 0.5502 | 0.00574 | -0.0071 | 95.8537
5 | 0.6062 | 0.006 | -0.0069 | 101.0333
5.5 | 0.6621 | 0.00625 | -0.0066 | 105.936
6 | 0.7176 | 0.00651 | -0.0062 | 110.2304
6.5 | 0.7729 | 0.00678 | -0.0057 | 113.9971
7 | 0.827 | 0.00713 | -0.0048 | 115.9888
8 | 0.9354 | 0.0078 | -0.003 | 119.9231
8.5 | 0.988 | 0.0082 | -0.0016 | 120.4878
9 | 1.0396 | 0.00864 | 0 | 120.3241
9.5 | 1.0896 | 0.00918 | 0.002 | 118.6928
10 | 1.1397 | 0.00969 | 0.0041 | 117.6161
10.5 | 1.188 | 0.01016 | 0.0065 | 116.9291
11 | 1.2294 | 0.01071 | 0.0105 | 114.7899
11.5 | 1.2701 | 0.01136 | 0.0146 | 111.8046
12 | 1.3077 | 0.01227 | 0.019 | 106.577
12.5 | 1.3453 | 0.01324 | 0.0235 | 101.6088
13 | 1.378 | 0.01454 | 0.0285 | 94.773
13.5 | 1.4146 | 0.01551 | 0.0329 | 91.2057
14 | 1.4448 | 0.01691 | 0.038 | 85.4406
14.5 | 1.47 | 0.01855 | 0.0436 | 79.2453
15 | 1.4829 | 0.02091 | 0.0501 | 70.9182
15.5 | 1.4884 | 0.02371 | 0.0567 | 62.7752
16 | 1.4772 | 0.02788 | 0.0633 | 52.9842
16.5 | 1.48 | 0.03461 | 0.0622 | 42.7622
17.5 | 1.4006 | 0.04859 | 0.0701 | 28.8249
18 | 1.3632 | 0.05961 | 0.0658 | 22.8686
18.5 | 1.315 | 0.07434 | 0.0567 | 17.689
19 | 1.2724 | 0.0902 | 0.0461 | 14.1064
19.5 | 1.1985 | 0.1124 | 0.0314 | 10.6628

## 135. Re 16M Mach 0.50 (1)
BIGFOIL.COM POLAR EXPORT
NACA67-111 a=0.2
NACA67-111 a=0.2 |  |  |  | Cl Max: | 1.1 | at alpha= | 20 | deg
JavaFoil+Calcfoil stall+Eppler ext transition |  |  |  | L/D Max: | 95.555 | at alpha= | 5.5 | deg
Re: | 16000000 |  |  | Cd Min: | 0.00452 | at alpha= | 1.5 | deg
Mach: | 0.5 |  |  | Cl=0 at alpha= | -0.52899 | deg
|  |  |  | @ Cl=0.1, Cd= | 0.0051987
|  |  |  | @ Cl=0.4, Cd= | 0.0051721
|  |  |  | @ Cl=0.6, Cd= | 0.0067781
alpha (deg) | Cl | Cd | Cm | Cl/Cd
-20 | -1.051 | 0.17198 | 0.017 | -6.108
-19.5 | -1.023 | 0.166 | 0.016 | -6.165
-19 | -1 | 0.15139 | 0.016 | -6.604
-18.5 | -0.973 | 0.14359 | 0.015 | -6.777
-18 | -0.945 | 0.13927 | 0.014 | -6.789
-17.5 | -0.918 | 0.13563 | 0.014 | -6.765
-17 | -0.891 | 0.12822 | 0.013 | -6.95
-16.5 | -0.865 | 0.11926 | 0.013 | -7.253
-16 | -0.84 | 0.11171 | 0.012 | -7.518
-15.5 | -0.813 | 0.10542 | 0.012 | -7.713
-15 | -0.787 | 0.09842 | 0.011 | -7.997
-14.5 | -0.765 | 0.0887 | 0.011 | -8.623
-14 | -0.747 | 0.07631 | 0.012 | -9.788
-13.5 | -0.824 | 0.02108 | 0.016 | -39.09
-13 | -0.677 | 0.08779 | 0.009 | -7.711
-12.5 | -0.651 | 0.081 | 0.008 | -8.036
-12 | -0.63 | 0.06929 | 0.009 | -9.095
-11.5 | -0.621 | 0.05195 | 0.009 | -11.963
-11 | -0.692 | 0.01235 | 0.012 | -56.001
-10.5 | -0.661 | 0.01156 | 0.011 | -57.202
-10 | -0.514 | 0.06473 | 0.005 | -7.945
-9.5 | -0.489 | 0.05749 | 0.005 | -8.509
-9 | -0.558 | 0.01144 | 0.008 | -48.764
-8.5 | -0.532 | 0.00977 | 0.007 | -54.459
-8 | -0.405 | 0.05289 | 0.003 | -7.666
-7.5 | -0.381 | 0.0455 | 0.003 | -8.37
-7 | -0.433 | 0.00877 | 0.004 | -49.39
-6.5 | -0.401 | 0.00812 | 0.003 | -49.385
-6 | -0.592 | 0.00782 | 0.002 | -75.615
-5.5 | -0.591 | 0.00598 | 0.001 | -98.826
-5 | -0.559 | 0.00626 | 0 | -89.327
-4.5 | -0.513 | 0.00596 | -0.001 | -86.026
-4 | -0.458 | 0.00586 | -0.002 | -78.061
-3.5 | -0.397 | 0.0062 | -0.003 | -64.06
-3 | -0.334 | 0.00607 | -0.004 | -55
-2.5 | -0.268 | 0.00609 | -0.006 | -44.019
-2 | -0.201 | 0.00589 | -0.007 | -34.115
-1.5 | -0.133 | 0.00592 | -0.008 | -22.474
-1 | -0.065 | 0.00559 | -0.009 | -11.535
-0.5 | 0.004 | 0.00542 | -0.01 | 0.767
0 | 0.073 | 0.00523 | -0.011 | 13.968
0.5 | 0.142 | 0.00515 | -0.012 | 27.554
1 | 0.21 | 0.00508 | -0.013 | 41.354
1.5 | 0.279 | 0.00452 | -0.014 | 61.624
2 | 0.346 | 0.00491 | -0.015 | 70.574
2.5 | 0.414 | 0.00524 | -0.016 | 78.979
3 | 0.48 | 0.0054 | -0.017 | 88.854
3.5 | 0.544 | 0.00648 | -0.018 | 83.964
4 | 0.606 | 0.00681 | -0.019 | 88.974
4.5 | 0.664 | 0.00714 | -0.02 | 93.066
5 | 0.718 | 0.00753 | -0.022 | 95.296
5.5 | 0.762 | 0.00798 | -0.023 | 95.555
6 | 0.783 | 0.00836 | -0.024 | 93.68
6.5 | 0.756 | 0.0092 | -0.025 | 82.143
7 | 0.415 | 0.03996 | -0.016 | 10.393
7.5 | 0.534 | 0.01009 | -0.027 | 52.94
8 | 0.565 | 0.01096 | -0.028 | 51.544
8.5 | 0.489 | 0.05424 | -0.015 | 9.014
9 | 0.631 | 0.01137 | -0.03 | 55.494
9.5 | 0.661 | 0.01262 | -0.031 | 52.35
10 | 0.577 | 0.05704 | -0.02 | 10.121
10.5 | 0.596 | 0.06855 | -0.017 | 8.688
11 | 0.756 | 0.014 | -0.034 | 53.999
11.5 | 0.783 | 0.01588 | -0.034 | 49.284
12 | 0.7 | 0.06081 | -0.026 | 11.504
12.5 | 0.706 | 0.07985 | -0.022 | 8.844
13 | 0.731 | 0.08664 | -0.021 | 8.432
13.5 | 0.902 | 0.01936 | -0.038 | 46.587
14 | 0.86 | 0.04388 | -0.034 | 19.604
14.5 | 0.832 | 0.07959 | -0.029 | 10.455
15 | 0.841 | 0.09979 | -0.026 | 8.428
15.5 | 0.871 | 0.10193 | -0.027 | 8.541
16 | 0.89 | 0.11747 | -0.026 | 7.573
16.5 | 0.915 | 0.12412 | -0.026 | 7.372
17 | 0.942 | 0.13076 | -0.027 | 7.206
17.5 | 0.97 | 0.13451 | -0.028 | 7.212
18 | 0.997 | 0.14259 | -0.029 | 6.992
18.5 | 1.019 | 0.15869 | -0.029 | 6.42
19 | 1.046 | 0.16517 | -0.03 | 6.333
19.5 | 1.073 | 0.17026 | -0.031 | 6.301
20 | 1.1 | 0.17129 | -0.032 | 6.423

## 136. Re 16M Mach 0.50 (2)
BIGFOIL.COM POLAR EXPORT
NACA67-111 a=0.2
NACA67-111 a=0.2 |  |  |  | Cl Max: | 0.9496 | at alpha= | 8 | deg
XFOIL ncrit=9 |  |  |  | L/D Max: | 110.552 | at alpha= | 6.5 | deg
Re: | 16000000 |  |  | Cd Min: | 0.11025 | at alpha= | 13 | deg
Mach: | 0.5 |  |  | Cl=0 at alpha= | -0.8221 | deg
|  |  |  | @ Cl=0.1, Cd= | 0.0050011
|  |  |  | @ Cl=0.4, Cd= | 0.0052856
|  |  |  | @ Cl=0.6, Cd= | 0.0061271
alpha (deg) | Cl | Cd | Cm | Cl/Cd
-10.5 | -0.5585 | 0.07062 | -0.0735 | -7.9085
-10 | -0.5741 | 0.05821 | -0.0844 | -9.8626
-9.5 | -0.6096 | 0.04879 | -0.0874 | -12.4944
-8.5 | -0.6881 | 0.03598 | -0.0742 | -19.1245
-8 | -0.7191 | 0.03024 | -0.0628 | -23.7798
-7.5 | -0.732 | 0.02359 | -0.053 | -31.0301
-7 | -0.7427 | 0.01573 | -0.0422 | -47.2155
-6.5 | -0.7208 | 0.009 | -0.0345 | -80.0889
-6 | -0.6639 | 0.00739 | -0.0298 | -89.8376
-5.5 | -0.6029 | 0.0066 | -0.0262 | -91.3485
-5 | -0.5381 | 0.00617 | -0.0238 | -87.2123
-4.5 | -0.4724 | 0.00583 | -0.0221 | -81.0292
-4 | -0.4065 | 0.00557 | -0.0209 | -72.9803
-3.5 | -0.3414 | 0.00534 | -0.02 | -63.9326
-3 | -0.2762 | 0.00511 | -0.0194 | -54.0509
-2.5 | -0.212 | 0.00488 | -0.0189 | -43.4426
-2 | -0.147 | 0.00471 | -0.0187 | -31.2102
-1.5 | -0.0819 | 0.00459 | -0.0187 | -17.8431
-1 | -0.019 | 0.00446 | -0.0184 | -4.2601
-0.5 | 0.0344 | 0.00466 | -0.0165 | 7.382
0.5 | 0.1344 | 0.00518 | -0.0115 | 25.9459
1 | 0.1846 | 0.00493 | -0.0091 | 37.4442
1.5 | 0.2308 | 0.00443 | -0.0059 | 52.0993
2 | 0.289 | 0.00474 | -0.0046 | 60.9705
2.5 | 0.3494 | 0.0051 | -0.0037 | 68.5098
3 | 0.4121 | 0.00533 | -0.0031 | 77.3171
3.5 | 0.4759 | 0.00554 | -0.0024 | 85.9025
4 | 0.5383 | 0.00583 | -0.0012 | 92.3328
4.5 | 0.6006 | 0.00613 | 0.0003 | 97.9772
5 | 0.663 | 0.00644 | 0.0021 | 102.9503
5.5 | 0.7254 | 0.00678 | 0.0043 | 106.9912
6 | 0.7869 | 0.00716 | 0.0072 | 109.9022
6.5 | 0.8413 | 0.00761 | 0.012 | 110.5519
7 | 0.8909 | 0.00835 | 0.0181 | 106.6946
7.5 | 0.93 | 0.01 | 0.0262 | 93
8 | 0.9496 | 0.01553 | 0.0349 | 61.1462
8.5 | 0.9297 | 0.0216 | 0.0476 | 43.0417
9 | 0.8966 | 0.02719 | 0.0601 | 32.9754
9.5 | 0.856 | 0.03328 | 0.0702 | 25.7212
10 | 0.8131 | 0.04022 | 0.0764 | 20.2163
10.5 | 0.7773 | 0.04792 | 0.078 | 16.2208
11 | 0.7392 | 0.05854 | 0.0733 | 12.6273
11.5 | 0.7217 | 0.07149 | 0.0633 | 10.0951
12 | 0.7084 | 0.08588 | 0.0531 | 8.2487
12.5 | 0.6923 | 0.09852 | 0.045 | 7.027
13 | 0.684 | 0.11025 | 0.0377 | 6.2041

## 137. Re 18M Mach 0.00 (1)
BIGFOIL.COM POLAR EXPORT
NACA67-111 a=0.2
NACA67-111 a=0.2 |  |  |  | Cl Max: | 0.979 | at alpha= | 10.5 | deg
JavaFoil+Calcfoil stall+Eppler ext transition |  |  |  | L/D Max: | 142.595 | at alpha= | 7.5 | deg
Re: | 18000000 |  |  | Cd Min: | 0.00524 | at alpha= | 1.5 | deg
Mach: | 0 |  |  | Cl=0 at alpha= | -0.53333 | deg
|  |  |  | @ Cl=0.1, Cd= | 0.0054222
|  |  |  | @ Cl=0.4, Cd= | 0.0055124
|  |  |  | @ Cl=0.6, Cd= | 0.005952
alpha (deg) | Cl | Cd | Cm | Cl/Cd
-15.5 | -0.583 | 0.1059 | 0.009 | -5.508
-15 | -0.603 | 0.10137 | 0.009 | -5.951
-14.5 | -0.623 | 0.09519 | 0.009 | -6.547
-14 | -0.642 | 0.0898 | 0.008 | -7.145
-13.5 | -0.659 | 0.08456 | 0.008 | -7.788
-13 | -0.675 | 0.07881 | 0.008 | -8.56
-12.5 | -0.69 | 0.07198 | 0.008 | -9.587
-12 | -0.709 | 0.06153 | 0.008 | -11.521
-11.5 | -0.837 | 0.01313 | 0.011 | -63.768
-11 | -0.859 | 0.01023 | 0.01 | -84.035
-10.5 | -0.861 | 0.00952 | 0.009 | -90.411
-10 | -0.856 | 0.00896 | 0.009 | -95.606
-9.5 | -0.845 | 0.00703 | 0.008 | -120.182
-9 | -0.828 | 0.00739 | 0.007 | -112.156
-8.5 | -0.806 | 0.00759 | 0.006 | -106.157
-8 | -0.778 | 0.00733 | 0.005 | -106.134
-7.5 | -0.745 | 0.00701 | 0.004 | -106.229
-7 | -0.707 | 0.00674 | 0.003 | -104.906
-6.5 | -0.663 | 0.00659 | 0.002 | -100.599
-6 | -0.616 | 0.00633 | 0.002 | -97.276
-5.5 | -0.566 | 0.00661 | 0.001 | -85.599
-5 | -0.514 | 0.00659 | 0 | -78.03
-4.5 | -0.46 | 0.00643 | -0.001 | -71.605
-4 | -0.405 | 0.00635 | -0.002 | -63.783
-3.5 | -0.349 | 0.00638 | -0.003 | -54.707
-3 | -0.292 | 0.00627 | -0.004 | -46.501
-2.5 | -0.233 | 0.00625 | -0.005 | -37.346
-2 | -0.175 | 0.00625 | -0.006 | -27.924
-1.5 | -0.115 | 0.00625 | -0.007 | -18.469
-1 | -0.056 | 0.00593 | -0.008 | -9.441
-0.5 | 0.004 | 0.00586 | -0.009 | 0.615
0 | 0.063 | 0.00549 | -0.009 | 11.54
0.5 | 0.123 | 0.00538 | -0.01 | 22.835
1 | 0.182 | 0.00533 | -0.011 | 34.196
1.5 | 0.242 | 0.00524 | -0.012 | 46.092
2 | 0.301 | 0.00536 | -0.013 | 56.135
2.5 | 0.36 | 0.00554 | -0.014 | 64.897
3 | 0.418 | 0.0055 | -0.015 | 75.949
3.5 | 0.475 | 0.00555 | -0.016 | 85.6
4 | 0.532 | 0.00568 | -0.017 | 93.676
4.5 | 0.587 | 0.0059 | -0.018 | 99.579
5 | 0.642 | 0.00612 | -0.019 | 104.772
5.5 | 0.694 | 0.00579 | -0.02 | 119.836
6 | 0.743 | 0.00598 | -0.021 | 124.24
6.5 | 0.788 | 0.0062 | -0.021 | 127.107
7 | 0.829 | 0.00643 | -0.022 | 129.012
7.5 | 0.867 | 0.00608 | -0.023 | 142.595
8 | 0.899 | 0.00811 | -0.024 | 110.802
8.5 | 0.926 | 0.00855 | -0.025 | 108.368
9 | 0.948 | 0.00893 | -0.026 | 106.148
9.5 | 0.964 | 0.00932 | -0.027 | 103.447
10 | 0.974 | 0.00986 | -0.028 | 98.757
10.5 | 0.979 | 0.0104 | -0.028 | 94.127
11 | 0.978 | 0.01099 | -0.029 | 88.97
11.5 | 0.972 | 0.01157 | -0.03 | 83.958
12 | 0.957 | 0.01286 | -0.031 | 74.415
12.5 | 0.936 | 0.0145 | -0.031 | 64.586
13 | 0.792 | 0.06225 | -0.024 | 12.724
13.5 | 0.758 | 0.07758 | -0.022 | 9.773
14 | 0.737 | 0.0836 | -0.022 | 8.815
14.5 | 0.714 | 0.09058 | -0.021 | 7.879
15 | 0.69 | 0.09695 | -0.021 | 7.119
15.5 | 0.662 | 0.10434 | -0.021 | 6.349

## 138. Re 18M Mach 0.00 (2)
BIGFOIL.COM POLAR EXPORT
NACA67-111 a=0.2
NACA67-111 a=0.2 |  |  |  | Cl Max: | 1.7328 | at alpha= | 20 | deg
XFOIL ncrit=9 |  |  |  | L/D Max: | 126.709 | at alpha= | 9 | deg
Re: | 18000000 |  |  | Cd Min: | 0.02847 | at alpha= | 20 | deg
Mach: | 0 |  |  | Cl=0 at alpha= | -0.65945 | deg
|  |  |  | @ Cl=0.1, Cd= | 0.0052096
|  |  |  | @ Cl=0.4, Cd= | 0.0050493
|  |  |  | @ Cl=0.6, Cd= | 0.0058118
alpha (deg) | Cl | Cd | Cm | Cl/Cd
-19 | -1.661 | 0.02162 | -0.0549 | -76.827
-18.5 | -1.6451 | 0.02024 | -0.0504 | -81.2796
-18 | -1.6247 | 0.01892 | -0.0465 | -85.8721
-17.5 | -1.5988 | 0.01791 | -0.043 | -89.2686
-17 | -1.573 | 0.01685 | -0.0394 | -93.3531
-16.5 | -1.5442 | 0.01597 | -0.0359 | -96.6938
-15.5 | -1.4829 | 0.01437 | -0.029 | -103.1942
-15 | -1.4509 | 0.01372 | -0.0255 | -105.7507
-14.5 | -1.4216 | 0.01281 | -0.0213 | -110.9758
-14 | -1.3821 | 0.01209 | -0.0192 | -114.3176
-13.5 | -1.3387 | 0.01151 | -0.0176 | -116.3076
-13 | -1.2937 | 0.01099 | -0.0163 | -117.7161
-11.5 | -1.1513 | 0.00963 | -0.0136 | -119.5535
-11 | -1.102 | 0.00924 | -0.0129 | -119.2641
-10.5 | -1.0523 | 0.00883 | -0.0123 | -119.1733
-9.5 | -0.9523 | 0.00794 | -0.0112 | -119.937
-9 | -0.9008 | 0.0076 | -0.0108 | -118.5263
-8.5 | -0.8491 | 0.00726 | -0.0105 | -116.9559
-8 | -0.7963 | 0.00699 | -0.0104 | -113.9199
-7.5 | -0.7429 | 0.00672 | -0.0104 | -110.5506
-7 | -0.6893 | 0.00646 | -0.0104 | -106.7028
-6 | -0.5814 | 0.00596 | -0.0105 | -97.5503
-5.5 | -0.5277 | 0.0057 | -0.0105 | -92.5789
-5 | -0.4726 | 0.0055 | -0.0107 | -85.9273
-4 | -0.3623 | 0.00515 | -0.0112 | -70.3495
-3.5 | -0.3067 | 0.00496 | -0.0115 | -61.8347
-3 | -0.2516 | 0.00478 | -0.0117 | -52.636
-2.5 | -0.1958 | 0.00465 | -0.0121 | -42.1075
-2 | -0.1399 | 0.00457 | -0.0125 | -30.6127
-1.5 | -0.0854 | 0.00459 | -0.0126 | -18.6057
-0.5 | 0.0162 | 0.0049 | -0.0116 | 3.3061
0 | 0.0678 | 0.00503 | -0.0112 | 13.4791
0.5 | 0.1162 | 0.0053 | -0.0103 | 21.9245
1 | 0.1663 | 0.00507 | -0.0097 | 32.8008
1.5 | 0.2145 | 0.0048 | -0.0088 | 44.6875
2 | 0.2632 | 0.00462 | -0.0079 | 56.9697
2.5 | 0.3161 | 0.00479 | -0.0078 | 65.9916
3 | 0.3711 | 0.00496 | -0.008 | 74.8185
3.5 | 0.4261 | 0.00513 | -0.0082 | 83.0604
4 | 0.481 | 0.00531 | -0.0084 | 90.5838
4.5 | 0.5355 | 0.00554 | -0.0086 | 96.6606
5 | 0.5897 | 0.00577 | -0.0087 | 102.201
5.5 | 0.6439 | 0.00599 | -0.0088 | 107.4958
6 | 0.6971 | 0.00625 | -0.0088 | 111.536
6.5 | 0.7505 | 0.00648 | -0.0088 | 115.8179
7 | 0.8031 | 0.00675 | -0.0086 | 118.9778
8.5 | 0.9582 | 0.00765 | -0.0078 | 125.2549
9 | 1.0086 | 0.00796 | -0.0073 | 126.7085
9.5 | 1.0568 | 0.00841 | -0.0064 | 125.6599
10 | 1.1051 | 0.00883 | -0.0055 | 125.1529
10.5 | 1.1534 | 0.0092 | -0.0047 | 125.3696
11 | 1.2006 | 0.00958 | -0.0037 | 125.3236
11.5 | 1.2464 | 0.01002 | -0.0025 | 124.3912
12 | 1.2909 | 0.01047 | -0.0011 | 123.2951
12.5 | 1.3287 | 0.01095 | 0.0017 | 121.3425
13 | 1.3605 | 0.01169 | 0.0056 | 116.3815
13.5 | 1.3969 | 0.0122 | 0.0084 | 114.5
14 | 1.4305 | 0.01292 | 0.0116 | 110.7198
14.5 | 1.4649 | 0.01359 | 0.0145 | 107.7925
15 | 1.4975 | 0.01433 | 0.0175 | 104.501
15.5 | 1.5297 | 0.01512 | 0.0205 | 101.1706
16 | 1.5598 | 0.01598 | 0.0236 | 97.6095
16.5 | 1.5872 | 0.01696 | 0.027 | 93.5849
17 | 1.6135 | 0.01793 | 0.0304 | 89.9888
17.5 | 1.646 | 0.0192 | 0.0319 | 85.7292
18 | 1.6699 | 0.02053 | 0.035 | 81.3395
18.5 | 1.6896 | 0.02214 | 0.0382 | 76.3144
19 | 1.7082 | 0.02387 | 0.0413 | 71.5626
19.5 | 1.7223 | 0.02599 | 0.0445 | 66.2678
20 | 1.7328 | 0.02847 | 0.0475 | 60.8641

## 139. Re 18M Mach 0.10 (1)
BIGFOIL.COM POLAR EXPORT
NACA67-111 a=0.2
NACA67-111 a=0.2 |  |  |  | Cl Max: | 0.967 | at alpha= | 10.5 | deg
JavaFoil+Calcfoil stall+Eppler ext transition |  |  |  | L/D Max: | 142.152 | at alpha= | 7.5 | deg
Re: | 18000000 |  |  | Cd Min: | 0.00527 | at alpha= | 1.5 | deg
Mach: | 0.1 |  |  | Cl=0 at alpha= | -0.53333 | deg
|  |  |  | @ Cl=0.1, Cd= | 0.005394
|  |  |  | @ Cl=0.4, Cd= | 0.0055498
|  |  |  | @ Cl=0.6, Cd= | 0.0059527
alpha (deg) | Cl | Cd | Cm | Cl/Cd
-15.5 | -0.54 | 0.10525 | 0.01 | -5.133
-15 | -0.563 | 0.10126 | 0.009 | -5.56
-14.5 | -0.586 | 0.09624 | 0.009 | -6.087
-14 | -0.608 | 0.09067 | 0.008 | -6.704
-13.5 | -0.628 | 0.08604 | 0.008 | -7.302
-13 | -0.648 | 0.07952 | 0.008 | -8.146
-12.5 | -0.665 | 0.07472 | 0.007 | -8.894
-12 | -0.684 | 0.06559 | 0.008 | -10.428
-11.5 | -0.701 | 0.0574 | 0.008 | -12.207
-11 | -0.841 | 0.01062 | 0.01 | -79.198
-10.5 | -0.848 | 0.00972 | 0.009 | -87.215
-10 | -0.847 | 0.00914 | 0.009 | -92.684
-9.5 | -0.839 | 0.00711 | 0.008 | -117.911
-9 | -0.824 | 0.00745 | 0.007 | -110.627
-8.5 | -0.804 | 0.00708 | 0.006 | -113.481
-8 | -0.777 | 0.00734 | 0.005 | -105.861
-7.5 | -0.745 | 0.0071 | 0.004 | -104.987
-7 | -0.708 | 0.00684 | 0.003 | -103.549
-6.5 | -0.664 | 0.00659 | 0.002 | -100.831
-6 | -0.618 | 0.00631 | 0.002 | -97.829
-5.5 | -0.568 | 0.00621 | 0.001 | -91.512
-5 | -0.516 | 0.00659 | 0 | -78.322
-4.5 | -0.462 | 0.00646 | -0.001 | -71.63
-4 | -0.407 | 0.00641 | -0.002 | -63.557
-3.5 | -0.351 | 0.00636 | -0.003 | -55.136
-3 | -0.293 | 0.00631 | -0.004 | -46.387
-2.5 | -0.234 | 0.00625 | -0.005 | -37.517
-2 | -0.175 | 0.00627 | -0.006 | -27.989
-1.5 | -0.116 | 0.00623 | -0.007 | -18.617
-1 | -0.056 | 0.00593 | -0.008 | -9.486
-0.5 | 0.004 | 0.00587 | -0.009 | 0.617
0 | 0.064 | 0.00546 | -0.009 | 11.663
0.5 | 0.124 | 0.00535 | -0.01 | 23.072
1 | 0.183 | 0.00533 | -0.011 | 34.378
1.5 | 0.243 | 0.00527 | -0.012 | 46.124
2 | 0.302 | 0.00539 | -0.013 | 56.059
2.5 | 0.361 | 0.00553 | -0.014 | 65.347
3 | 0.42 | 0.00556 | -0.015 | 75.502
3.5 | 0.478 | 0.00553 | -0.016 | 86.38
4 | 0.534 | 0.00567 | -0.017 | 94.241
4.5 | 0.59 | 0.00592 | -0.018 | 99.763
5 | 0.645 | 0.0061 | -0.019 | 105.589
5.5 | 0.697 | 0.00577 | -0.02 | 120.732
6 | 0.745 | 0.00599 | -0.021 | 124.517
6.5 | 0.79 | 0.00618 | -0.022 | 127.854
7 | 0.831 | 0.00643 | -0.022 | 129.332
7.5 | 0.868 | 0.0061 | -0.023 | 142.152
8 | 0.899 | 0.00818 | -0.024 | 109.933
8.5 | 0.925 | 0.00861 | -0.025 | 107.425
9 | 0.945 | 0.009 | -0.026 | 104.91
9.5 | 0.959 | 0.00942 | -0.027 | 101.792
10 | 0.966 | 0.00996 | -0.028 | 96.966
10.5 | 0.967 | 0.01054 | -0.029 | 91.781
11 | 0.963 | 0.01118 | -0.029 | 86.09
11.5 | 0.953 | 0.01181 | -0.03 | 80.636
12 | 0.932 | 0.01348 | -0.031 | 69.122
12.5 | 0.879 | 0.02071 | -0.03 | 42.462
13 | 0.749 | 0.07396 | -0.021 | 10.122
13.5 | 0.725 | 0.08027 | -0.021 | 9.037
14 | 0.7 | 0.08718 | -0.021 | 8.028
14.5 | 0.674 | 0.09348 | -0.021 | 7.21
15 | 0.647 | 0.10076 | -0.02 | 6.421
15.5 | 0.617 | 0.10582 | -0.021 | 5.834

## 140. Re 18M Mach 0.10 (2)
BIGFOIL.COM POLAR EXPORT
NACA67-111 a=0.2
NACA67-111 a=0.2 |  |  |  | Cl Max: | 1.7006 | at alpha= | 20 | deg
XFOIL ncrit=9 |  |  |  | L/D Max: | 126.144 | at alpha= | 9 | deg
Re: | 18000000 |  |  | Cd Min: | 0.03306 | at alpha= | 20 | deg
Mach: | 0.1 |  |  | Cl=0 at alpha= | -0.66467 | deg
|  |  |  | @ Cl=0.1, Cd= | 0.0052024
|  |  |  | @ Cl=0.4, Cd= | 0.0050438
|  |  |  | @ Cl=0.6, Cd= | 0.0058213
alpha (deg) | Cl | Cd | Cm | Cl/Cd
-20 | -1.6564 | 0.03028 | -0.0705 | -54.7028
-19.5 | -1.6687 | 0.0263 | -0.0657 | -63.4487
-19 | -1.6591 | 0.02395 | -0.0616 | -69.2735
-18.5 | -1.64 | 0.02208 | -0.0583 | -74.2754
-18 | -1.6229 | 0.02049 | -0.0539 | -79.2045
-17.5 | -1.6005 | 0.01917 | -0.0498 | -83.4898
-17 | -1.5772 | 0.01789 | -0.0456 | -88.161
-16.5 | -1.5499 | 0.01685 | -0.0417 | -91.9822
-16 | -1.5207 | 0.01588 | -0.0378 | -95.762
-15.5 | -1.4894 | 0.01503 | -0.0341 | -99.0951
-14.5 | -1.4267 | 0.01342 | -0.026 | -106.3115
-14 | -1.3908 | 0.01261 | -0.0226 | -110.2934
-13.5 | -1.3479 | 0.01193 | -0.0206 | -112.9841
-13 | -1.3036 | 0.01128 | -0.0189 | -115.5674
-12.5 | -1.2568 | 0.01074 | -0.0175 | -117.0205
-12 | -1.2091 | 0.01022 | -0.0163 | -118.3072
-11.5 | -1.1598 | 0.0098 | -0.0154 | -118.3469
-11 | -1.1099 | 0.00939 | -0.0145 | -118.2002
-10.5 | -1.0596 | 0.00896 | -0.0138 | -118.2589
-10 | -1.0087 | 0.00854 | -0.0131 | -118.1148
-9.5 | -0.9583 | 0.00805 | -0.0123 | -119.0435
-9 | -0.9063 | 0.0077 | -0.0119 | -117.7013
-8.5 | -0.8545 | 0.00732 | -0.0114 | -116.735
-8 | -0.8012 | 0.00703 | -0.0111 | -113.9687
-7.5 | -0.7474 | 0.00676 | -0.011 | -110.5621
-7 | -0.6933 | 0.00649 | -0.0109 | -106.8259
-6.5 | -0.6389 | 0.00624 | -0.0109 | -102.3878
-6 | -0.5845 | 0.00599 | -0.0109 | -97.5793
-5.5 | -0.5304 | 0.00572 | -0.0108 | -92.7273
-5 | -0.475 | 0.00552 | -0.011 | -86.0507
-4 | -0.364 | 0.00516 | -0.0114 | -70.5426
-3.5 | -0.3081 | 0.00497 | -0.0117 | -61.992
-3 | -0.2526 | 0.00479 | -0.0119 | -52.7349
-2.5 | -0.1965 | 0.00465 | -0.0123 | -42.2581
-2 | -0.1403 | 0.00457 | -0.0127 | -30.7002
-1 | -0.0336 | 0.00476 | -0.0124 | -7.0588
-0.5 | 0.0165 | 0.0049 | -0.0117 | 3.3673
0 | 0.0684 | 0.00502 | -0.0113 | 13.6255
0.5 | 0.1169 | 0.0053 | -0.0104 | 22.0566
1 | 0.167 | 0.00507 | -0.0097 | 32.9389
2 | 0.2642 | 0.00462 | -0.0079 | 57.1861
2.5 | 0.3175 | 0.0048 | -0.0077 | 66.1458
3 | 0.3727 | 0.00496 | -0.0079 | 75.1411
3.5 | 0.4281 | 0.00513 | -0.0081 | 83.4503
4 | 0.4832 | 0.00532 | -0.0083 | 90.8271
4.5 | 0.538 | 0.00555 | -0.0084 | 96.9369
5 | 0.5926 | 0.00579 | -0.0085 | 102.3489
5.5 | 0.647 | 0.00602 | -0.0086 | 107.4751
6 | 0.7006 | 0.00627 | -0.0085 | 111.7384
6.5 | 0.7544 | 0.0065 | -0.0084 | 116.0615
7 | 0.8072 | 0.00679 | -0.0081 | 118.8807
8 | 0.9118 | 0.00739 | -0.0075 | 123.3829
8.5 | 0.9635 | 0.0077 | -0.007 | 125.1299
9 | 1.0142 | 0.00804 | -0.0064 | 126.1443
9.5 | 1.0625 | 0.00851 | -0.0053 | 124.8531
10.5 | 1.1601 | 0.0093 | -0.0034 | 124.7419
11 | 1.2075 | 0.0097 | -0.0022 | 124.4845
11.5 | 1.2535 | 0.01016 | -0.0007 | 123.376
12 | 1.2961 | 0.01066 | 0.0014 | 121.5854
12.5 | 1.3313 | 0.01123 | 0.005 | 118.5485
13 | 1.3638 | 0.01202 | 0.0089 | 113.4609
13.5 | 1.4008 | 0.0126 | 0.0119 | 111.1746
14 | 1.4364 | 0.01326 | 0.015 | 108.3258
14.5 | 1.471 | 0.014 | 0.0181 | 105.0714
15 | 1.5034 | 0.01482 | 0.0214 | 101.444
15.5 | 1.5349 | 0.0157 | 0.0247 | 97.7643
16 | 1.5642 | 0.01667 | 0.0282 | 93.8332
16.5 | 1.5905 | 0.01779 | 0.032 | 89.4042
17 | 1.6143 | 0.01886 | 0.0361 | 85.5938
17.5 | 1.6475 | 0.0204 | 0.0374 | 80.7598
18 | 1.6691 | 0.02198 | 0.0409 | 75.9372
18.5 | 1.6747 | 0.02463 | 0.0455 | 67.9943
19 | 1.6935 | 0.02657 | 0.0485 | 63.7373
19.5 | 1.6987 | 0.02955 | 0.052 | 57.4856
20 | 1.7006 | 0.03306 | 0.0549 | 51.4398

## 141. Re 18M Mach 0.25 (1)
BIGFOIL.COM POLAR EXPORT
NACA67-111 a=0.2
NACA67-111 a=0.2 |  |  |  | Cl Max: | 0.913 | at alpha= | 9 | deg
JavaFoil+Calcfoil stall+Eppler ext transition |  |  |  | L/D Max: | 126.114 | at alpha= | 6.5 | deg
Re: | 18000000 |  |  | Cd Min: | 0.0053 | at alpha= | 1.5 | deg
Mach: | 0.25 |  |  | Cl=0 at alpha= | -0.53226 | deg
|  |  |  | @ Cl=0.1, Cd= | 0.0054379
|  |  |  | @ Cl=0.4, Cd= | 0.09391
|  |  |  | @ Cl=0.6, Cd= | 0.09391
alpha (deg) | Cl | Cd | Cm | Cl/Cd
-14 | -0.288 | 0.0936 | 0.008 | -3.075
-13.5 | -0.35 | 0.089 | 0.008 | -3.934
-13 | -0.406 | 0.08546 | 0.007 | -4.755
-12.5 | -0.458 | 0.08013 | 0.007 | -5.713
-12 | -0.504 | 0.07545 | 0.007 | -6.681
-11.5 | -0.546 | 0.06991 | 0.006 | -7.805
-11 | -0.578 | 0.06748 | 0.006 | -8.567
-10.5 | -0.606 | 0.06309 | 0.005 | -9.599
-10 | -0.757 | 0.0108 | 0.009 | -70.053
-9.5 | -0.78 | 0.00926 | 0.008 | -84.273
-9 | -0.786 | 0.00878 | 0.007 | -89.513
-8.5 | -0.781 | 0.00741 | 0.006 | -105.417
-8 | -0.767 | 0.00705 | 0.005 | -108.83
-7.5 | -0.744 | 0.0068 | 0.004 | -109.369
-7 | -0.713 | 0.00706 | 0.003 | -100.97
-6.5 | -0.672 | 0.00678 | 0.003 | -99.13
-6 | -0.627 | 0.00649 | 0.002 | -96.711
-5.5 | -0.579 | 0.00629 | 0.001 | -92.091
-5 | -0.527 | 0.00622 | 0 | -84.779
-4.5 | -0.473 | 0.00608 | -0.001 | -77.856
-4 | -0.417 | 0.00602 | -0.002 | -69.362
-3.5 | -0.36 | 0.00599 | -0.003 | -60.043
-3 | -0.301 | 0.00633 | -0.004 | -47.463
-2.5 | -0.241 | 0.0059 | -0.005 | -40.789
-2 | -0.18 | 0.00631 | -0.006 | -28.547
-1.5 | -0.119 | 0.00628 | -0.007 | -18.974
-1 | -0.058 | 0.00597 | -0.008 | -9.672
-0.5 | 0.004 | 0.00572 | -0.009 | 0.651
0 | 0.065 | 0.0055 | -0.01 | 11.876
0.5 | 0.127 | 0.00539 | -0.011 | 23.544
1 | 0.188 | 0.00537 | -0.012 | 35.064
1.5 | 0.249 | 0.0053 | -0.013 | 47.09
2 | 0.311 | 0.00533 | -0.014 | 58.3
2.5 | 0.371 | 0.00558 | -0.015 | 66.486
3 | 0.431 | 0.00557 | -0.015 | 77.433
3.5 | 0.49 | 0.00562 | -0.016 | 87.162
4 | 0.548 | 0.00582 | -0.017 | 94.274
4.5 | 0.605 | 0.00552 | -0.018 | 109.636
5 | 0.66 | 0.00572 | -0.019 | 115.448
5.5 | 0.712 | 0.00591 | -0.02 | 120.574
6 | 0.76 | 0.00612 | -0.021 | 124.129
6.5 | 0.803 | 0.00636 | -0.022 | 126.114
7 | 0.84 | 0.00778 | -0.023 | 107.963
7.5 | 0.87 | 0.00815 | -0.024 | 106.796
8 | 0.893 | 0.00856 | -0.025 | 104.339
8.5 | 0.908 | 0.0091 | -0.026 | 99.755
9 | 0.913 | 0.00966 | -0.027 | 94.465
9.5 | 0.908 | 0.01012 | -0.028 | 89.794
10 | 0.893 | 0.01088 | -0.028 | 82.083
10.5 | 0.864 | 0.01213 | -0.029 | 71.23
11 | 0.696 | 0.05938 | -0.02 | 11.719
11.5 | 0.654 | 0.0674 | -0.019 | 9.707
12 | 0.612 | 0.07146 | -0.019 | 8.565
12.5 | 0.56 | 0.08009 | -0.018 | 6.996
13 | 0.507 | 0.08434 | -0.018 | 6.01
13.5 | 0.45 | 0.08617 | -0.02 | 5.224
14 | 0.386 | 0.09391 | -0.019 | 4.105

## 142. Re 18M Mach 0.25 (2)
BIGFOIL.COM POLAR EXPORT
NACA67-111 a=0.2
NACA67-111 a=0.2 |  |  |  | Cl Max: | 1.51 | at alpha= | 15.5 | deg
XFOIL ncrit=9 |  |  |  | L/D Max: | 122.99 | at alpha= | 8.5 | deg
Re: | 18000000 |  |  | Cd Min: | 0.20633 | at alpha= | -19.5 | deg
Mach: | 0.25 |  |  | Cl=0 at alpha= | -0.68307 | deg
|  |  |  | @ Cl=0.1, Cd= | 0.0051802
|  |  |  | @ Cl=0.4, Cd= | 0.0050649
|  |  |  | @ Cl=0.6, Cd= | 0.005844
alpha (deg) | Cl | Cd | Cm | Cl/Cd
-19.5 | -0.7063 | 0.20633 | 0.0141 | -3.4232
-18.5 | -0.7498 | 0.17079 | -0.0037 | -4.3902
-18 | -1.228 | 0.0696 | -0.0725 | -17.6437
-17.5 | -1.2411 | 0.05817 | -0.0813 | -21.3357
-17 | -1.3051 | 0.04375 | -0.0902 | -29.8309
-16.5 | -1.3334 | 0.03734 | -0.088 | -35.7097
-16 | -1.3829 | 0.03051 | -0.0821 | -45.3261
-15.5 | -1.4116 | 0.02569 | -0.0741 | -54.9475
-15 | -1.4181 | 0.02236 | -0.0661 | -63.4213
-14.5 | -1.4197 | 0.01929 | -0.0575 | -73.5977
-14 | -1.4063 | 0.01699 | -0.0497 | -82.7722
-13.5 | -1.3803 | 0.01548 | -0.0429 | -89.1667
-13 | -1.3461 | 0.01432 | -0.0372 | -94.0014
-12.5 | -1.3055 | 0.01281 | -0.0329 | -101.9126
-12 | -1.2575 | 0.01183 | -0.0296 | -106.2975
-11.5 | -1.2069 | 0.01105 | -0.0269 | -109.2217
-11 | -1.154 | 0.01044 | -0.0247 | -110.5364
-10.5 | -1.1004 | 0.00984 | -0.0227 | -111.8293
-10 | -1.0466 | 0.00925 | -0.0209 | -113.1459
-9 | -0.9372 | 0.00828 | -0.018 | -113.1884
-8.5 | -0.8839 | 0.00769 | -0.0165 | -114.9415
-8 | -0.8283 | 0.0073 | -0.0155 | -113.4658
-7.5 | -0.7719 | 0.00697 | -0.0148 | -110.7461
-7 | -0.7153 | 0.00667 | -0.0142 | -107.2414
-6.5 | -0.6584 | 0.0064 | -0.0137 | -102.875
-6 | -0.6015 | 0.00613 | -0.0133 | -98.124
-5.5 | -0.5452 | 0.00585 | -0.0129 | -93.1966
-5 | -0.4882 | 0.00559 | -0.0127 | -87.3345
-4.5 | -0.4305 | 0.0054 | -0.0128 | -79.7222
-4 | -0.373 | 0.00522 | -0.0128 | -71.4559
-3.5 | -0.3154 | 0.00501 | -0.0129 | -62.9541
-3 | -0.258 | 0.00484 | -0.013 | -53.3058
-2.5 | -0.2002 | 0.00468 | -0.0133 | -42.7778
-2 | -0.1423 | 0.00457 | -0.0136 | -31.1379
-1 | -0.0322 | 0.00472 | -0.0133 | -6.822
-0.5 | 0.0186 | 0.00489 | -0.0124 | 3.8037
0 | 0.0713 | 0.00501 | -0.0118 | 14.2315
0.5 | 0.1202 | 0.0053 | -0.0106 | 22.6792
1 | 0.171 | 0.00505 | -0.0098 | 33.8614
1.5 | 0.22 | 0.00478 | -0.0086 | 46.0251
2 | 0.2697 | 0.00463 | -0.0075 | 58.2505
2.5 | 0.3246 | 0.00483 | -0.0073 | 67.205
3 | 0.3816 | 0.00501 | -0.0074 | 76.1677
3.5 | 0.4386 | 0.00518 | -0.0075 | 84.6718
4 | 0.4954 | 0.00539 | -0.0075 | 91.9109
4.5 | 0.5519 | 0.00563 | -0.0074 | 98.0284
5 | 0.6081 | 0.00588 | -0.0073 | 103.4184
5.5 | 0.6641 | 0.00614 | -0.007 | 108.1596
6 | 0.72 | 0.00639 | -0.0066 | 112.6761
6.5 | 0.7754 | 0.00667 | -0.0061 | 116.2519
7 | 0.8297 | 0.007 | -0.0053 | 118.5286
7.5 | 0.8845 | 0.00731 | -0.0045 | 120.9986
8 | 0.9387 | 0.00764 | -0.0036 | 122.8665
8.5 | 0.9913 | 0.00806 | -0.0023 | 122.9901
9 | 1.0433 | 0.0085 | -0.0007 | 122.7412
9.5 | 1.0944 | 0.00897 | 0.0011 | 122.0067
10 | 1.1449 | 0.00946 | 0.0031 | 121.0254
10.5 | 1.1948 | 0.00994 | 0.0053 | 120.2012
11 | 1.2368 | 0.0105 | 0.0092 | 117.7905
11.5 | 1.2772 | 0.01114 | 0.0134 | 114.6499
12 | 1.3142 | 0.01205 | 0.018 | 109.0622
12.5 | 1.3511 | 0.01306 | 0.0226 | 103.4533
13 | 1.3879 | 0.01404 | 0.0271 | 98.8533
13.5 | 1.4254 | 0.01499 | 0.0315 | 95.0901
14 | 1.4569 | 0.01629 | 0.0366 | 89.4352
14.5 | 1.4843 | 0.01781 | 0.042 | 83.3408
15 | 1.5008 | 0.01997 | 0.0483 | 75.1527
15.5 | 1.51 | 0.02257 | 0.0548 | 66.903
16 | 1.4997 | 0.02626 | 0.0623 | 57.1097
16.5 | 1.495 | 0.03118 | 0.0658 | 47.9474
17 | 1.4675 | 0.03736 | 0.07 | 39.28
17.5 | 1.4327 | 0.04543 | 0.0711 | 31.5364
18 | 1.3963 | 0.05567 | 0.0681 | 25.0817
18.5 | 1.3495 | 0.06926 | 0.0605 | 19.4846
19 | 1.3108 | 0.08369 | 0.0511 | 15.6626
19.5 | 1.257 | 0.10194 | 0.0389 | 12.3308
20 | 1.1734 | 0.12562 | 0.0231 | 9.3409

## 143. Re 18M Mach 0.50 (1)
BIGFOIL.COM POLAR EXPORT
NACA67-111 a=0.2
NACA67-111 a=0.2 |  |  |  | Cl Max: | 1.1 | at alpha= | 20 | deg
JavaFoil+Calcfoil stall+Eppler ext transition |  |  |  | L/D Max: | 108.523 | at alpha= | 3.5 | deg
Re: | 18000000 |  |  | Cd Min: | 0.00487 | at alpha= | 1.5 | deg
Mach: | 0.5 |  |  | Cl=0 at alpha= | -0.52899 | deg
|  |  |  | @ Cl=0.1, Cd= | 0.0053913
|  |  |  | @ Cl=0.4, Cd= | 0.0052381
|  |  |  | @ Cl=0.6, Cd= | 0.0065274
alpha (deg) | Cl | Cd | Cm | Cl/Cd
-20 | -1.051 | 0.17121 | 0.017 | -6.136
-19.5 | -1.023 | 0.17318 | 0.016 | -5.906
-19 | -0.999 | 0.15714 | 0.016 | -6.355
-18.5 | -0.972 | 0.14735 | 0.015 | -6.599
-18 | -0.945 | 0.14238 | 0.014 | -6.637
-17.5 | -0.917 | 0.14241 | 0.014 | -6.442
-17 | -0.891 | 0.13347 | 0.013 | -6.675
-16.5 | -0.865 | 0.12341 | 0.013 | -7.007
-16 | -0.839 | 0.1197 | 0.012 | -7.007
-15.5 | -0.811 | 0.11289 | 0.011 | -7.185
-15 | -0.788 | 0.09694 | 0.012 | -8.133
-14.5 | -0.764 | 0.08924 | 0.011 | -8.566
-14 | -0.753 | 0.07127 | 0.012 | -10.572
-13.5 | -0.835 | 0.01805 | 0.016 | -46.275
-13 | -0.677 | 0.0868 | 0.009 | -7.803
-12.5 | -0.651 | 0.07959 | 0.008 | -8.182
-12 | -0.632 | 0.06742 | 0.009 | -9.376
-11.5 | -0.706 | 0.01662 | 0.012 | -42.457
-11 | -0.693 | 0.01202 | 0.012 | -57.613
-10.5 | -0.662 | 0.01127 | 0.011 | -58.688
-10 | -0.514 | 0.06357 | 0.005 | -8.093
-9.5 | -0.49 | 0.05687 | 0.005 | -8.608
-9 | -0.561 | 0.0107 | 0.008 | -52.448
-8.5 | -0.532 | 0.00956 | 0.007 | -55.707
-8 | -0.406 | 0.05203 | 0.003 | -7.793
-7.5 | -0.381 | 0.04521 | 0.003 | -8.427
-7 | -0.434 | 0.00864 | 0.004 | -50.163
-6.5 | -0.401 | 0.00794 | 0.003 | -50.509
-6 | -0.592 | 0.00621 | 0.002 | -95.316
-5.5 | -0.592 | 0.00646 | 0.001 | -91.522
-5 | -0.559 | 0.00618 | 0 | -90.562
-4.5 | -0.513 | 0.00607 | -0.001 | -84.408
-4 | -0.458 | 0.00591 | -0.002 | -77.488
-3.5 | -0.397 | 0.00621 | -0.003 | -63.969
-3 | -0.334 | 0.00618 | -0.004 | -54.038
-2.5 | -0.268 | 0.00614 | -0.006 | -43.622
-2 | -0.201 | 0.00598 | -0.007 | -33.618
-1.5 | -0.133 | 0.0059 | -0.008 | -22.541
-1 | -0.065 | 0.00565 | -0.009 | -11.433
-0.5 | 0.004 | 0.00552 | -0.01 | 0.752
0 | 0.073 | 0.00545 | -0.011 | 13.399
0.5 | 0.142 | 0.0053 | -0.012 | 26.743
1 | 0.21 | 0.00531 | -0.013 | 39.598
1.5 | 0.279 | 0.00487 | -0.014 | 57.177
2 | 0.347 | 0.00489 | -0.015 | 70.831
2.5 | 0.414 | 0.00533 | -0.016 | 77.597
3 | 0.48 | 0.00532 | -0.017 | 90.165
3.5 | 0.544 | 0.00501 | -0.018 | 108.523
4 | 0.606 | 0.00669 | -0.019 | 90.59
4.5 | 0.665 | 0.00702 | -0.02 | 94.652
5 | 0.718 | 0.00742 | -0.022 | 96.794
5.5 | 0.763 | 0.00783 | -0.023 | 97.381
6 | 0.783 | 0.00829 | -0.024 | 94.506
6.5 | 0.756 | 0.00909 | -0.025 | 83.206
7 | 0.499 | 0.01006 | -0.025 | 49.593
7.5 | 0.534 | 0.00989 | -0.027 | 54.013
8 | 0.566 | 0.01072 | -0.028 | 52.763
8.5 | 0.489 | 0.0535 | -0.015 | 9.142
9 | 0.631 | 0.01112 | -0.03 | 56.747
9.5 | 0.661 | 0.01231 | -0.031 | 53.718
10 | 0.582 | 0.05405 | -0.021 | 10.761
10.5 | 0.596 | 0.06803 | -0.017 | 8.757
11 | 0.757 | 0.01364 | -0.034 | 55.452
11.5 | 0.784 | 0.01534 | -0.034 | 51.108
12 | 0.726 | 0.04555 | -0.029 | 15.936
12.5 | 0.707 | 0.07884 | -0.022 | 8.972
13 | 0.731 | 0.08656 | -0.022 | 8.447
13.5 | 0.901 | 0.01946 | -0.038 | 46.298
14 | 0.858 | 0.04471 | -0.034 | 19.199
14.5 | 0.823 | 0.0867 | -0.027 | 9.496
15 | 0.837 | 0.10814 | -0.024 | 7.742
15.5 | 0.864 | 0.11449 | -0.025 | 7.546
16 | 0.889 | 0.12199 | -0.025 | 7.286
16.5 | 0.915 | 0.13144 | -0.026 | 6.958
17 | 0.941 | 0.1352 | -0.027 | 6.964
17.5 | 0.969 | 0.14083 | -0.028 | 6.878
18 | 0.996 | 0.14574 | -0.029 | 6.833
18.5 | 1.019 | 0.16442 | -0.029 | 6.197
19 | 1.046 | 0.16876 | -0.03 | 6.197
19.5 | 1.073 | 0.17484 | -0.031 | 6.135
20 | 1.1 | 0.1769 | -0.032 | 6.216

## 144. Re 18M Mach 0.50 (2)
BIGFOIL.COM POLAR EXPORT
NACA67-111 a=0.2
NACA67-111 a=0.2 |  |  |  | Cl Max: | 0.9568 | at alpha= | 8 | deg
XFOIL ncrit=9 |  |  |  | L/D Max: | 113.258 | at alpha= | 6.5 | deg
Re: | 18000000 |  |  | Cd Min: | 0.10908 | at alpha= | 13 | deg
Mach: | 0.5 |  |  | Cl=0 at alpha= | -0.78883 | deg
|  |  |  | @ Cl=0.1, Cd= | 0.0050974
|  |  |  | @ Cl=0.4, Cd= | 0.0051898
|  |  |  | @ Cl=0.6, Cd= | 0.0059924
alpha (deg) | Cl | Cd | Cm | Cl/Cd
-10 | -0.5822 | 0.05703 | -0.0855 | -10.2087
-9.5 | -0.617 | 0.048 | -0.0876 | -12.8542
-9 | -0.6433 | 0.04202 | -0.0838 | -15.3094
-8.5 | -0.6963 | 0.03545 | -0.0735 | -19.6417
-8 | -0.7281 | 0.02948 | -0.0621 | -24.6981
-7.5 | -0.7407 | 0.02281 | -0.0521 | -32.4726
-7 | -0.7498 | 0.01506 | -0.0414 | -49.7875
-6.5 | -0.7254 | 0.0087 | -0.0338 | -83.3793
-6 | -0.6684 | 0.00718 | -0.029 | -93.0919
-5.5 | -0.6059 | 0.00649 | -0.0256 | -93.359
-5 | -0.5409 | 0.00603 | -0.0233 | -89.7015
-4.5 | -0.475 | 0.0057 | -0.0216 | -83.3333
-4 | -0.409 | 0.00546 | -0.0204 | -74.9084
-3.5 | -0.3433 | 0.00524 | -0.0196 | -65.5153
-3 | -0.2781 | 0.00502 | -0.019 | -55.3984
-2.5 | -0.2138 | 0.0048 | -0.0185 | -44.5417
-2 | -0.1488 | 0.00464 | -0.0183 | -32.069
-1.5 | -0.0837 | 0.00455 | -0.0184 | -18.3956
-1 | -0.0223 | 0.00455 | -0.0178 | -4.9011
-0.5 | 0.0305 | 0.00483 | -0.0158 | 6.3147
0 | 0.0857 | 0.00501 | -0.0143 | 17.1058
0.5 | 0.1348 | 0.00531 | -0.0116 | 25.3861
1 | 0.1867 | 0.00508 | -0.0095 | 36.752
1.5 | 0.2344 | 0.00465 | -0.0065 | 50.4086
2 | 0.2902 | 0.00472 | -0.0049 | 61.4831
2.5 | 0.3509 | 0.00502 | -0.004 | 69.9004
3 | 0.4145 | 0.00524 | -0.0035 | 79.1031
3.5 | 0.4782 | 0.00546 | -0.0028 | 87.5824
4 | 0.541 | 0.00572 | -0.0018 | 94.5804
4.5 | 0.6038 | 0.00601 | -0.0003 | 100.4659
5 | 0.6664 | 0.00632 | 0.0015 | 105.443
5.5 | 0.7294 | 0.00664 | 0.0036 | 109.8494
6 | 0.7913 | 0.00702 | 0.0064 | 112.7208
6.5 | 0.8483 | 0.00749 | 0.0107 | 113.2577
7 | 0.8981 | 0.00816 | 0.017 | 110.0613
7.5 | 0.9367 | 0.00976 | 0.0253 | 95.9734
8 | 0.9568 | 0.01519 | 0.034 | 62.9888
8.5 | 0.9375 | 0.02121 | 0.0468 | 44.2008
9 | 0.9017 | 0.02688 | 0.0598 | 33.5454
9.5 | 0.8607 | 0.03291 | 0.07 | 26.1531
10 | 0.818 | 0.03974 | 0.0765 | 20.5838
10.5 | 0.7822 | 0.04736 | 0.0782 | 16.516
11.5 | 0.7254 | 0.07041 | 0.0643 | 10.3025
12 | 0.7138 | 0.08492 | 0.0538 | 8.4056
12.5 | 0.6985 | 0.09739 | 0.0459 | 7.1722
13 | 0.6898 | 0.10908 | 0.0386 | 6.3238

## 145. Re 20M Mach 0.00 (1)
BIGFOIL.COM POLAR EXPORT
NACA67-111 a=0.2
NACA67-111 a=0.2 |  |  |  | Cl Max: | 0.979 | at alpha= | 10.5 | deg
JavaFoil+Calcfoil stall+Eppler ext transition |  |  |  | L/D Max: | 132.727 | at alpha= | 7.5 | deg
Re: | 20000000 |  |  | Cd Min: | 0.00537 | at alpha= | 1 | deg
Mach: | 0 |  |  | Cl=0 at alpha= | -0.53333 | deg
|  |  |  | @ Cl=0.1, Cd= | 0.0055942
|  |  |  | @ Cl=0.4, Cd= | 0.0056579
|  |  |  | @ Cl=0.6, Cd= | 0.0058426
alpha (deg) | Cl | Cd | Cm | Cl/Cd
-15.5 | -0.584 | 0.10387 | 0.01 | -5.624
-15 | -0.604 | 0.10062 | 0.009 | -5.999
-14.5 | -0.624 | 0.09446 | 0.009 | -6.6
-14 | -0.642 | 0.08906 | 0.008 | -7.209
-13.5 | -0.659 | 0.08459 | 0.008 | -7.788
-13 | -0.675 | 0.0779 | 0.008 | -8.671
-12.5 | -0.69 | 0.07151 | 0.008 | -9.655
-12 | -0.717 | 0.05588 | 0.008 | -12.838
-11.5 | -0.846 | 0.01177 | 0.011 | -71.892
-11 | -0.86 | 0.01007 | 0.01 | -85.379
-10.5 | -0.861 | 0.00939 | 0.009 | -91.74
-10 | -0.856 | 0.00886 | 0.009 | -96.617
-9.5 | -0.846 | 0.00759 | 0.008 | -111.379
-9 | -0.829 | 0.00723 | 0.007 | -114.573
-8.5 | -0.806 | 0.00748 | 0.006 | -107.859
-8 | -0.778 | 0.00723 | 0.005 | -107.644
-7.5 | -0.745 | 0.00697 | 0.004 | -106.89
-7 | -0.707 | 0.00672 | 0.003 | -105.307
-6.5 | -0.663 | 0.00648 | 0.002 | -102.321
-6 | -0.616 | 0.00682 | 0.002 | -90.211
-5.5 | -0.566 | 0.00673 | 0.001 | -84.072
-5 | -0.514 | 0.00657 | 0 | -78.195
-4.5 | -0.46 | 0.00651 | -0.001 | -70.738
-4 | -0.405 | 0.00645 | -0.002 | -62.836
-3.5 | -0.349 | 0.00635 | -0.003 | -54.987
-3 | -0.292 | 0.00631 | -0.004 | -46.202
-2.5 | -0.233 | 0.00623 | -0.005 | -37.436
-2 | -0.175 | 0.00621 | -0.006 | -28.124
-1.5 | -0.115 | 0.00622 | -0.007 | -18.558
-1 | -0.056 | 0.00597 | -0.008 | -9.368
-0.5 | 0.004 | 0.00591 | -0.009 | 0.61
0 | 0.063 | 0.00581 | -0.009 | 10.907
0.5 | 0.123 | 0.00546 | -0.01 | 22.551
1 | 0.182 | 0.00537 | -0.011 | 33.955
1.5 | 0.242 | 0.00546 | -0.012 | 44.265
2 | 0.301 | 0.00551 | -0.013 | 54.61
2.5 | 0.36 | 0.00572 | -0.014 | 62.897
3 | 0.418 | 0.00563 | -0.015 | 74.238
3.5 | 0.475 | 0.00565 | -0.016 | 84.152
4 | 0.532 | 0.00563 | -0.017 | 94.401
4.5 | 0.587 | 0.0058 | -0.018 | 101.264
5 | 0.642 | 0.00598 | -0.019 | 107.246
5.5 | 0.694 | 0.00573 | -0.02 | 121.245
6 | 0.743 | 0.00592 | -0.021 | 125.448
6.5 | 0.788 | 0.0061 | -0.021 | 129.131
7 | 0.829 | 0.00632 | -0.022 | 131.288
7.5 | 0.867 | 0.00653 | -0.023 | 132.727
8 | 0.899 | 0.00796 | -0.024 | 112.941
8.5 | 0.926 | 0.0084 | -0.025 | 110.258
9 | 0.948 | 0.00876 | -0.026 | 108.225
9.5 | 0.964 | 0.00916 | -0.027 | 105.332
10 | 0.975 | 0.0097 | -0.028 | 100.451
10.5 | 0.979 | 0.0102 | -0.028 | 95.994
11 | 0.978 | 0.01078 | -0.029 | 90.71
11.5 | 0.972 | 0.01143 | -0.03 | 85.005
12 | 0.958 | 0.01254 | -0.031 | 76.396
12.5 | 0.937 | 0.0142 | -0.031 | 66.028
13 | 0.815 | 0.04919 | -0.026 | 16.562
13.5 | 0.769 | 0.06975 | -0.024 | 11.018
14 | 0.739 | 0.08175 | -0.022 | 9.039
14.5 | 0.714 | 0.08996 | -0.021 | 7.939
15 | 0.691 | 0.09583 | -0.021 | 7.211
15.5 | 0.663 | 0.10387 | -0.021 | 6.38

## 146. Re 20M Mach 0.00 (2)
BIGFOIL.COM POLAR EXPORT
NACA67-111 a=0.2
NACA67-111 a=0.2 |  |  |  | Cl Max: | 1.7412 | at alpha= | 20 | deg
XFOIL ncrit=9 |  |  |  | L/D Max: | 128.992 | at alpha= | 9 | deg
Re: | 20000000 |  |  | Cd Min: | 0.02784 | at alpha= | 20 | deg
Mach: | 0 |  |  | Cl=0 at alpha= | -0.64757 | deg
|  |  |  | @ Cl=0.1, Cd= | 0.0051299
|  |  |  | @ Cl=0.4, Cd= | 0.0049756
|  |  |  | @ Cl=0.6, Cd= | 0.0057161
alpha (deg) | Cl | Cd | Cm | Cl/Cd
-20 | -1.7086 | 0.02467 | -0.0595 | -69.2582
-19.5 | -1.6976 | 0.02256 | -0.0556 | -75.2482
-19 | -1.675 | 0.02102 | -0.053 | -79.686
-18.5 | -1.6566 | 0.01966 | -0.0489 | -84.2625
-18 | -1.635 | 0.01841 | -0.0451 | -88.8104
-17.5 | -1.6087 | 0.01742 | -0.0416 | -92.3479
-17 | -1.5821 | 0.01643 | -0.038 | -96.2934
-16.5 | -1.5526 | 0.01556 | -0.0346 | -99.7815
-14.5 | -1.4266 | 0.01263 | -0.0204 | -112.9533
-14 | -1.3864 | 0.01187 | -0.0184 | -116.7987
-13.5 | -1.3429 | 0.0113 | -0.0169 | -118.8407
-13 | -1.2979 | 0.01076 | -0.0156 | -120.6227
-12.5 | -1.2511 | 0.01028 | -0.0145 | -121.7023
-12 | -1.2036 | 0.00982 | -0.0136 | -122.5662
-11.5 | -1.1548 | 0.00942 | -0.0129 | -122.5902
-11 | -1.1053 | 0.00903 | -0.0123 | -122.4031
-10.5 | -1.0553 | 0.00863 | -0.0118 | -122.2827
-9.5 | -0.9545 | 0.00782 | -0.0107 | -122.0588
-9 | -0.9028 | 0.00749 | -0.0104 | -120.534
-8.5 | -0.8513 | 0.00713 | -0.0101 | -119.3969
-8 | -0.7983 | 0.00684 | -0.01 | -116.7105
-7.5 | -0.7449 | 0.00658 | -0.01 | -113.2067
-7 | -0.6912 | 0.00633 | -0.01 | -109.1943
-6.5 | -0.6371 | 0.0061 | -0.0101 | -104.4426
-6 | -0.5829 | 0.00588 | -0.0102 | -99.1327
-5.5 | -0.529 | 0.00561 | -0.0102 | -94.2959
-5 | -0.4739 | 0.00541 | -0.0104 | -87.597
-4 | -0.3633 | 0.00506 | -0.011 | -71.7984
-3.5 | -0.3078 | 0.0049 | -0.0113 | -62.8163
-3 | -0.2524 | 0.00472 | -0.0116 | -53.4746
-2.5 | -0.1968 | 0.00461 | -0.0119 | -42.6898
-2 | -0.1415 | 0.00459 | -0.0122 | -30.8279
-1.5 | -0.0878 | 0.0047 | -0.0122 | -18.6809
0 | 0.0667 | 0.00511 | -0.0111 | 13.0528
1 | 0.1672 | 0.00517 | -0.0099 | 32.3404
1.5 | 0.2161 | 0.00491 | -0.0091 | 44.0122
2 | 0.2655 | 0.00477 | -0.0084 | 55.6604
2.5 | 0.3173 | 0.00476 | -0.008 | 66.6597
3 | 0.3721 | 0.00489 | -0.0082 | 76.0941
3.5 | 0.4275 | 0.00506 | -0.0085 | 84.4862
4 | 0.4822 | 0.00523 | -0.0087 | 92.1989
4.5 | 0.5368 | 0.00545 | -0.0088 | 98.4954
5 | 0.5911 | 0.00568 | -0.009 | 104.0669
5.5 | 0.6453 | 0.0059 | -0.0091 | 109.3729
6 | 0.6989 | 0.00615 | -0.0091 | 113.6423
6.5 | 0.7524 | 0.00637 | -0.0091 | 118.1162
7 | 0.8049 | 0.00665 | -0.009 | 121.0376
8 | 0.9092 | 0.00721 | -0.0085 | 126.1026
8.5 | 0.9606 | 0.00751 | -0.0082 | 127.9095
9 | 1.0113 | 0.00784 | -0.0078 | 128.9923
10 | 1.1085 | 0.00866 | -0.0062 | 128.0023
10.5 | 1.157 | 0.00902 | -0.0054 | 128.2705
11 | 1.2046 | 0.00941 | -0.0045 | 128.0128
11.5 | 1.2507 | 0.00983 | -0.0033 | 127.233
12 | 1.2953 | 0.01029 | -0.0019 | 125.8795
12.5 | 1.335 | 0.0108 | 0.0005 | 123.6111
14 | 1.4375 | 0.01264 | 0.0104 | 113.7263
14.5 | 1.4719 | 0.01328 | 0.0133 | 110.8358
15 | 1.5054 | 0.014 | 0.0162 | 107.5286
15.5 | 1.5376 | 0.01476 | 0.0192 | 104.1734
16 | 1.5679 | 0.01559 | 0.0224 | 100.5709
16.5 | 1.5962 | 0.01655 | 0.0257 | 96.4471
17 | 1.6233 | 0.0175 | 0.029 | 92.76
18 | 1.6793 | 0.01996 | 0.0339 | 84.1333
18.5 | 1.6972 | 0.02166 | 0.0375 | 78.3564
19 | 1.7183 | 0.02323 | 0.0404 | 73.969
19.5 | 1.7321 | 0.02532 | 0.0436 | 68.4084
20 | 1.7412 | 0.02784 | 0.0469 | 62.5431

## 147. Re 20M Mach 0.10 (1)
BIGFOIL.COM POLAR EXPORT
NACA67-111 a=0.2
NACA67-111 a=0.2 |  |  |  | Cl Max: | 0.968 | at alpha= | 10.5 | deg
JavaFoil+Calcfoil stall+Eppler ext transition |  |  |  | L/D Max: | 144.95 | at alpha= | 7.5 | deg
Re: | 20000000 |  |  | Cd Min: | 0.0054 | at alpha= | 1 | deg
Mach: | 0.1 |  |  | Cl=0 at alpha= | -0.53333 | deg
|  |  |  | @ Cl=0.1, Cd= | 0.005512
|  |  |  | @ Cl=0.4, Cd= | 0.0056644
|  |  |  | @ Cl=0.6, Cd= | 0.0058964
alpha (deg) | Cl | Cd | Cm | Cl/Cd
-15.5 | -0.541 | 0.10472 | 0.01 | -5.162
-15 | -0.564 | 0.09976 | 0.009 | -5.651
-14.5 | -0.586 | 0.09556 | 0.009 | -6.134
-14 | -0.608 | 0.09033 | 0.008 | -6.73
-13.5 | -0.629 | 0.08531 | 0.008 | -7.369
-13 | -0.649 | 0.07883 | 0.008 | -8.227
-12.5 | -0.665 | 0.07372 | 0.007 | -9.025
-12 | -0.686 | 0.0638 | 0.008 | -10.758
-11.5 | -0.707 | 0.05318 | 0.008 | -13.3
-11 | -0.843 | 0.01035 | 0.01 | -81.445
-10.5 | -0.848 | 0.00954 | 0.009 | -88.901
-10 | -0.847 | 0.00896 | 0.009 | -94.501
-9.5 | -0.839 | 0.00696 | 0.008 | -120.503
-9 | -0.825 | 0.00728 | 0.007 | -113.235
-8.5 | -0.804 | 0.00756 | 0.006 | -106.374
-8 | -0.778 | 0.00724 | 0.005 | -107.407
-7.5 | -0.746 | 0.00698 | 0.004 | -106.802
-7 | -0.709 | 0.00672 | 0.003 | -105.492
-6.5 | -0.665 | 0.00648 | 0.002 | -102.592
-6 | -0.618 | 0.00636 | 0.002 | -97.124
-5.5 | -0.568 | 0.00674 | 0.001 | -84.311
-5 | -0.516 | 0.00655 | 0 | -78.786
-4.5 | -0.462 | 0.0065 | -0.001 | -71.183
-4 | -0.407 | 0.0065 | -0.002 | -62.653
-3.5 | -0.351 | 0.00637 | -0.003 | -55.06
-3 | -0.293 | 0.00628 | -0.004 | -46.629
-2.5 | -0.234 | 0.00628 | -0.005 | -37.324
-2 | -0.175 | 0.00621 | -0.006 | -28.241
-1.5 | -0.116 | 0.00622 | -0.007 | -18.642
-1 | -0.056 | 0.00601 | -0.008 | -9.361
-0.5 | 0.004 | 0.00588 | -0.009 | 0.616
0 | 0.064 | 0.00559 | -0.009 | 11.392
0.5 | 0.124 | 0.00546 | -0.01 | 22.654
1 | 0.183 | 0.0054 | -0.011 | 33.96
1.5 | 0.243 | 0.00551 | -0.012 | 44.075
2 | 0.302 | 0.00548 | -0.013 | 55.187
2.5 | 0.361 | 0.00579 | -0.014 | 62.409
3 | 0.42 | 0.0056 | -0.015 | 75.022
3.5 | 0.478 | 0.00562 | -0.016 | 84.98
4 | 0.534 | 0.00563 | -0.017 | 94.885
4.5 | 0.59 | 0.00586 | -0.018 | 100.69
5 | 0.645 | 0.00606 | -0.019 | 106.32
5.5 | 0.697 | 0.00572 | -0.02 | 121.951
6 | 0.746 | 0.0059 | -0.021 | 126.321
6.5 | 0.79 | 0.0061 | -0.022 | 129.592
7 | 0.832 | 0.00632 | -0.022 | 131.611
7.5 | 0.868 | 0.00599 | -0.023 | 144.95
8 | 0.899 | 0.00803 | -0.024 | 111.95
8.5 | 0.925 | 0.00847 | -0.025 | 109.175
9 | 0.945 | 0.00887 | -0.026 | 106.562
9.5 | 0.959 | 0.00924 | -0.027 | 103.805
10 | 0.967 | 0.00977 | -0.028 | 98.971
10.5 | 0.968 | 0.01035 | -0.029 | 93.48
11 | 0.963 | 0.01097 | -0.029 | 87.812
11.5 | 0.953 | 0.01166 | -0.03 | 81.691
12 | 0.933 | 0.01307 | -0.031 | 71.429
12.5 | 0.897 | 0.0167 | -0.031 | 53.738
13 | 0.752 | 0.07131 | -0.022 | 10.547
13.5 | 0.727 | 0.07837 | -0.021 | 9.281
14 | 0.701 | 0.08569 | -0.021 | 8.182
14.5 | 0.674 | 0.09306 | -0.021 | 7.248
15 | 0.647 | 0.09978 | -0.02 | 6.488
15.5 | 0.618 | 0.10527 | -0.021 | 5.866

## 148. Re 20M Mach 0.10 (2)
BIGFOIL.COM POLAR EXPORT
NACA67-111 a=0.2
NACA67-111 a=0.2 |  |  |  | Cl Max: | 1.7106 | at alpha= | 20 | deg
XFOIL ncrit=9 |  |  |  | L/D Max: | 128.384 | at alpha= | 9 | deg
Re: | 20000000 |  |  | Cd Min: | 0.03228 | at alpha= | 20 | deg
Mach: | 0.1 |  |  | Cl=0 at alpha= | -0.64868 | deg
|  |  |  | @ Cl=0.1, Cd= | 0.0050833
|  |  |  | @ Cl=0.4, Cd= | 0.0049701
|  |  |  | @ Cl=0.6, Cd= | 0.0057153
alpha (deg) | Cl | Cd | Cm | Cl/Cd
-20 | -1.6666 | 0.02956 | -0.0699 | -56.3802
-19.5 | -1.6791 | 0.02561 | -0.0648 | -65.5642
-18.5 | -1.6523 | 0.02144 | -0.057 | -77.0662
-18 | -1.633 | 0.01997 | -0.0527 | -81.7727
-17.5 | -1.6116 | 0.01861 | -0.0484 | -86.5986
-17 | -1.5868 | 0.01742 | -0.0443 | -91.0907
-16.5 | -1.5586 | 0.0164 | -0.0404 | -95.0366
-16 | -1.529 | 0.01548 | -0.0366 | -98.7726
-15.5 | -1.4975 | 0.01465 | -0.0328 | -102.2184
-15 | -1.4653 | 0.01392 | -0.0289 | -105.2658
-14.5 | -1.4333 | 0.01322 | -0.0248 | -108.4191
-14 | -1.3952 | 0.01241 | -0.0219 | -112.4255
-13.5 | -1.3518 | 0.01174 | -0.0199 | -115.1448
-13 | -1.3077 | 0.01106 | -0.0182 | -118.2369
-12.5 | -1.2609 | 0.01051 | -0.0168 | -119.9715
-12 | -1.2128 | 0.01001 | -0.0156 | -121.1588
-11.5 | -1.1635 | 0.00959 | -0.0147 | -121.3243
-11 | -1.1133 | 0.00917 | -0.0139 | -121.4068
-10.5 | -1.0628 | 0.00875 | -0.0132 | -121.4629
-10 | -1.0117 | 0.00835 | -0.0125 | -121.1617
-9.5 | -0.9605 | 0.00794 | -0.0119 | -120.9698
-9 | -0.9083 | 0.00759 | -0.0115 | -119.6706
-8.5 | -0.8567 | 0.00718 | -0.0109 | -119.3175
-8 | -0.8033 | 0.00689 | -0.0107 | -116.5893
-7.5 | -0.7494 | 0.00662 | -0.0106 | -113.2024
-7 | -0.6952 | 0.00636 | -0.0106 | -109.3082
-6.5 | -0.6407 | 0.00613 | -0.0106 | -104.5188
-6 | -0.586 | 0.00591 | -0.0106 | -99.154
-5.5 | -0.5317 | 0.00563 | -0.0106 | -94.4405
-5 | -0.4764 | 0.00542 | -0.0107 | -87.8967
-4.5 | -0.4207 | 0.00526 | -0.011 | -79.981
-4 | -0.3649 | 0.00507 | -0.0112 | -71.9724
-3.5 | -0.3092 | 0.0049 | -0.0115 | -63.102
-3 | -0.2534 | 0.00473 | -0.0118 | -53.5729
-2.5 | -0.1975 | 0.00461 | -0.0121 | -42.8416
-2 | -0.1419 | 0.00458 | -0.0124 | -30.9825
-1.5 | -0.0879 | 0.00469 | -0.0124 | -18.742
-1 | -0.0358 | 0.00491 | -0.012 | -7.2912
1 | 0.168 | 0.00517 | -0.0099 | 32.4952
1.5 | 0.217 | 0.00491 | -0.0091 | 44.1955
2 | 0.2666 | 0.00476 | -0.0083 | 56.0084
2.5 | 0.3187 | 0.00476 | -0.0079 | 66.9538
3 | 0.3738 | 0.00489 | -0.0081 | 76.4417
3.5 | 0.4294 | 0.00506 | -0.0084 | 84.8617
4 | 0.4845 | 0.00524 | -0.0086 | 92.4618
4.5 | 0.5394 | 0.00546 | -0.0087 | 98.7912
5 | 0.594 | 0.00569 | -0.0088 | 104.3937
5.5 | 0.6485 | 0.00592 | -0.0089 | 109.5439
6 | 0.7025 | 0.00617 | -0.0088 | 113.8574
6.5 | 0.7564 | 0.0064 | -0.0088 | 118.1875
7 | 0.8091 | 0.00669 | -0.0085 | 120.9417
7.5 | 0.8617 | 0.00698 | -0.0082 | 123.4527
8 | 0.9142 | 0.00725 | -0.0079 | 126.0966
8.5 | 0.966 | 0.00757 | -0.0075 | 127.609
9 | 1.0168 | 0.00792 | -0.0069 | 128.3838
10 | 1.115 | 0.00874 | -0.005 | 127.5744
10.5 | 1.1638 | 0.00912 | -0.0041 | 127.6096
11 | 1.2116 | 0.00953 | -0.0029 | 127.1354
11.5 | 1.2579 | 0.00996 | -0.0015 | 126.2952
12 | 1.3016 | 0.01052 | 0.0003 | 123.7262
12.5 | 1.3374 | 0.01106 | 0.0038 | 120.9222
14 | 1.4436 | 0.01298 | 0.0138 | 111.2173
14.5 | 1.4781 | 0.01368 | 0.017 | 108.0482
15 | 1.5111 | 0.01447 | 0.0202 | 104.4299
15.5 | 1.543 | 0.01532 | 0.0235 | 100.718
16 | 1.573 | 0.01625 | 0.027 | 96.8
16.5 | 1.6004 | 0.01732 | 0.0306 | 92.4018
17 | 1.6259 | 0.01843 | 0.0344 | 88.2203
17.5 | 1.6576 | 0.01981 | 0.0363 | 83.6749
18 | 1.6789 | 0.02138 | 0.0399 | 78.5267
18.5 | 1.6822 | 0.02416 | 0.0449 | 69.6275
19 | 1.7012 | 0.02604 | 0.0479 | 65.3303
19.5 | 1.7078 | 0.02889 | 0.0514 | 59.1139
20 | 1.7106 | 0.03228 | 0.0545 | 52.9926

## 149. Re 20M Mach 0.25 (1)
BIGFOIL.COM POLAR EXPORT
NACA67-111 a=0.2
NACA67-111 a=0.2 |  |  |  | Cl Max: | 0.913 | at alpha= | 9 | deg
JavaFoil+Calcfoil stall+Eppler ext transition |  |  |  | L/D Max: | 141.792 | at alpha= | 7 | deg
Re: | 20000000 |  |  | Cd Min: | 0.00543 | at alpha= | 1 | deg
Mach: | 0.25 |  |  | Cl=0 at alpha= | -0.53226 | deg
|  |  |  | @ Cl=0.1, Cd= | 0.0055523
|  |  |  | @ Cl=0.4, Cd= | 0.09319
|  |  |  | @ Cl=0.6, Cd= | 0.09319
alpha (deg) | Cl | Cd | Cm | Cl/Cd
-14 | -0.288 | 0.09356 | 0.008 | -3.078
-13.5 | -0.35 | 0.08807 | 0.008 | -3.977
-13 | -0.406 | 0.08464 | 0.007 | -4.802
-12.5 | -0.458 | 0.08029 | 0.007 | -5.704
-12 | -0.504 | 0.07528 | 0.007 | -6.697
-11.5 | -0.546 | 0.06931 | 0.006 | -7.877
-11 | -0.578 | 0.06728 | 0.006 | -8.597
-10.5 | -0.606 | 0.06272 | 0.005 | -9.659
-10 | -0.667 | 0.03487 | 0.007 | -19.133
-9.5 | -0.781 | 0.00914 | 0.008 | -85.401
-9 | -0.786 | 0.00866 | 0.007 | -90.811
-8.5 | -0.781 | 0.00733 | 0.006 | -106.577
-8 | -0.767 | 0.00694 | 0.005 | -110.586
-7.5 | -0.744 | 0.0073 | 0.004 | -101.915
-7 | -0.713 | 0.00693 | 0.003 | -102.912
-6.5 | -0.672 | 0.00664 | 0.003 | -101.263
-6 | -0.627 | 0.00641 | 0.002 | -97.829
-5.5 | -0.579 | 0.00639 | 0.001 | -90.647
-5 | -0.527 | 0.00624 | 0 | -84.446
-4.5 | -0.473 | 0.00609 | -0.001 | -77.675
-4 | -0.417 | 0.00611 | -0.002 | -68.312
-3.5 | -0.36 | 0.00645 | -0.003 | -55.779
-3 | -0.301 | 0.00638 | -0.004 | -47.133
-2.5 | -0.241 | 0.00635 | -0.005 | -37.894
-2 | -0.18 | 0.00628 | -0.006 | -28.673
-1.5 | -0.119 | 0.00626 | -0.007 | -19.043
-1 | -0.058 | 0.00602 | -0.008 | -9.605
-0.5 | 0.004 | 0.0057 | -0.009 | 0.652
0 | 0.065 | 0.00562 | -0.01 | 11.633
0.5 | 0.127 | 0.0055 | -0.011 | 23.08
1 | 0.188 | 0.00543 | -0.012 | 34.683
1.5 | 0.249 | 0.0055 | -0.013 | 45.398
2 | 0.311 | 0.00552 | -0.014 | 56.218
2.5 | 0.371 | 0.00572 | -0.015 | 64.84
3 | 0.431 | 0.00566 | -0.015 | 76.196
3.5 | 0.49 | 0.00571 | -0.016 | 85.82
4 | 0.548 | 0.00575 | -0.017 | 95.3
4.5 | 0.605 | 0.00594 | -0.018 | 101.872
5 | 0.66 | 0.00564 | -0.019 | 116.911
5.5 | 0.713 | 0.00582 | -0.02 | 122.334
6 | 0.76 | 0.00603 | -0.021 | 125.98
6.5 | 0.803 | 0.00627 | -0.022 | 128.022
7 | 0.84 | 0.00592 | -0.023 | 141.792
7.5 | 0.87 | 0.00801 | -0.024 | 108.689
8 | 0.894 | 0.00842 | -0.025 | 106.157
8.5 | 0.908 | 0.00896 | -0.026 | 101.335
9 | 0.913 | 0.00953 | -0.027 | 95.791
9.5 | 0.909 | 0.00995 | -0.028 | 91.362
10 | 0.893 | 0.01068 | -0.028 | 83.672
10.5 | 0.865 | 0.01181 | -0.029 | 73.266
11 | 0.704 | 0.05453 | -0.021 | 12.907
11.5 | 0.656 | 0.06592 | -0.019 | 9.951
12 | 0.61 | 0.07279 | -0.018 | 8.385
12.5 | 0.561 | 0.0794 | -0.018 | 7.062
13 | 0.507 | 0.08377 | -0.019 | 6.055
13.5 | 0.45 | 0.08624 | -0.02 | 5.216
14 | 0.386 | 0.09319 | -0.02 | 4.139

## 150. Re 20M Mach 0.25 (2)
BIGFOIL.COM POLAR EXPORT
NACA67-111 a=0.2
NACA67-111 a=0.2 |  |  |  | Cl Max: | 1.5273 | at alpha= | 15.5 | deg
XFOIL ncrit=9 |  |  |  | L/D Max: | 125.366 | at alpha= | 8 | deg
Re: | 20000000 |  |  | Cd Min: | 0.16205 | at alpha= | -18.5 | deg
Mach: | 0.25 |  |  | Cl=0 at alpha= | -0.66506 | deg
|  |  |  | @ Cl=0.1, Cd= | 0.0052501
|  |  |  | @ Cl=0.4, Cd= | 0.0049845
|  |  |  | @ Cl=0.6, Cd= | 0.0057284
alpha (deg) | Cl | Cd | Cm | Cl/Cd
-18.5 | -0.7775 | 0.16205 | -0.0098 | -4.7979
-18 | -1.2654 | 0.06333 | -0.0784 | -19.9811
-17 | -1.34 | 0.04097 | -0.0905 | -32.7069
-16.5 | -1.367 | 0.03503 | -0.0873 | -39.0237
-16 | -1.4131 | 0.02871 | -0.0804 | -49.2198
-15.5 | -1.4374 | 0.02426 | -0.0722 | -59.2498
-15 | -1.4398 | 0.02119 | -0.0641 | -67.9471
-14.5 | -1.4365 | 0.01841 | -0.0556 | -78.0282
-14 | -1.4194 | 0.01634 | -0.0481 | -86.8666
-13.5 | -1.3916 | 0.01495 | -0.0414 | -93.0836
-12.5 | -1.3104 | 0.01256 | -0.0322 | -104.3312
-12 | -1.2622 | 0.01158 | -0.0289 | -108.9983
-11.5 | -1.2117 | 0.01077 | -0.0262 | -112.507
-11 | -1.1584 | 0.01016 | -0.024 | -114.0157
-10.5 | -1.1045 | 0.00958 | -0.0221 | -115.2923
-10 | -1.0504 | 0.00902 | -0.0203 | -116.4523
-9.5 | -0.9957 | 0.00853 | -0.0187 | -116.7292
-9 | -0.94 | 0.00814 | -0.0175 | -115.4791
-8.5 | -0.8862 | 0.00756 | -0.0161 | -117.2222
-8 | -0.8306 | 0.00716 | -0.0151 | -116.0056
-7.5 | -0.7742 | 0.00683 | -0.0143 | -113.3529
-7 | -0.7174 | 0.00654 | -0.0137 | -109.6942
-6.5 | -0.6604 | 0.00627 | -0.0133 | -105.327
-6 | -0.6033 | 0.00604 | -0.013 | -99.8841
-5.5 | -0.5466 | 0.00576 | -0.0127 | -94.8958
-5 | -0.4897 | 0.00549 | -0.0125 | -89.1985
-4 | -0.3741 | 0.00513 | -0.0126 | -72.924
-3.5 | -0.3166 | 0.00493 | -0.0127 | -64.2191
-3 | -0.259 | 0.00477 | -0.0128 | -54.2977
-2.5 | -0.2014 | 0.00463 | -0.0131 | -43.4989
-2 | -0.144 | 0.00456 | -0.0133 | -31.5789
-1.5 | -0.0881 | 0.00465 | -0.0132 | -18.9462
-1 | -0.0347 | 0.00486 | -0.0128 | -7.1399
-0.5 | 0.0171 | 0.00496 | -0.0121 | 3.4476
0 | 0.07 | 0.00509 | -0.0116 | 13.7525
0.5 | 0.1206 | 0.00536 | -0.0107 | 22.5
1 | 0.1722 | 0.00515 | -0.01 | 33.4369
2 | 0.2719 | 0.00472 | -0.0079 | 57.6059
2.5 | 0.3259 | 0.00477 | -0.0075 | 68.3229
3 | 0.3826 | 0.00493 | -0.0076 | 77.6065
3.5 | 0.4401 | 0.00511 | -0.0078 | 86.1252
4 | 0.4969 | 0.0053 | -0.0078 | 93.7547
4.5 | 0.5533 | 0.00553 | -0.0077 | 100.0542
5 | 0.6098 | 0.00577 | -0.0076 | 105.6846
5.5 | 0.6658 | 0.00604 | -0.0073 | 110.2318
6 | 0.7221 | 0.00629 | -0.007 | 114.8013
6.5 | 0.7775 | 0.00657 | -0.0065 | 118.3409
7 | 0.8322 | 0.00688 | -0.0058 | 120.9593
7.5 | 0.8872 | 0.00718 | -0.0051 | 123.5655
8 | 0.9415 | 0.00751 | -0.0041 | 125.3662
8.5 | 0.9941 | 0.00793 | -0.0028 | 125.3594
9 | 1.0466 | 0.00837 | -0.0013 | 125.0418
9.5 | 1.0985 | 0.0088 | 0.0004 | 124.8295
10 | 1.1494 | 0.00927 | 0.0023 | 123.9914
10.5 | 1.1996 | 0.00975 | 0.0045 | 123.0359
11 | 1.2435 | 0.01034 | 0.008 | 120.2611
11.5 | 1.2833 | 0.01095 | 0.0123 | 117.1963
12 | 1.3197 | 0.01189 | 0.0171 | 110.9924
12.5 | 1.3589 | 0.01271 | 0.0214 | 106.9158
13 | 1.3965 | 0.01364 | 0.0259 | 102.3827
13.5 | 1.4345 | 0.01456 | 0.0303 | 98.5234
14 | 1.4671 | 0.01578 | 0.0353 | 92.9721
14.5 | 1.496 | 0.01722 | 0.0406 | 86.8757
15 | 1.5158 | 0.0192 | 0.0467 | 78.9479
15.5 | 1.5273 | 0.02161 | 0.0532 | 70.6756
16 | 1.5218 | 0.02509 | 0.0605 | 60.6536
16.5 | 1.517 | 0.02949 | 0.0652 | 51.4412
17 | 1.5064 | 0.03743 | 0.0638 | 40.2458
18 | 1.4249 | 0.05254 | 0.0696 | 27.1203
18.5 | 1.3802 | 0.06516 | 0.0633 | 21.1817
19 | 1.3423 | 0.07869 | 0.055 | 17.0581
19.5 | 1.2951 | 0.0953 | 0.0439 | 13.5897
20 | 1.2394 | 0.11394 | 0.0315 | 10.8777

## 151. Re 20M Mach 0.50 (1)
BIGFOIL.COM POLAR EXPORT
NACA67-111 a=0.2
NACA67-111 a=0.2 |  |  |  | Cl Max: | 1.099 | at alpha= | 20 | deg
JavaFoil+Calcfoil stall+Eppler ext transition |  |  |  | L/D Max: | 117.513 | at alpha= | 4 | deg
Re: | 20000000 |  |  | Cd Min: | 0.00512 | at alpha= | 2 | deg
Mach: | 0.5 |  |  | Cl=0 at alpha= | -0.52899 | deg
|  |  |  | @ Cl=0.1, Cd= | 0.005427
|  |  |  | @ Cl=0.4, Cd= | 0.0053336
|  |  |  | @ Cl=0.6, Cd= | 0.0051842
alpha (deg) | Cl | Cd | Cm | Cl/Cd
-20 | -1.051 | 0.17527 | 0.017 | -5.994
-19.5 | -1.023 | 0.17637 | 0.016 | -5.8
-19 | -0.999 | 0.15916 | 0.016 | -6.275
-18.5 | -0.972 | 0.15351 | 0.015 | -6.331
-18 | -0.944 | 0.14965 | 0.014 | -6.311
-17.5 | -0.917 | 0.14707 | 0.014 | -6.234
-17 | -0.891 | 0.13385 | 0.013 | -6.658
-16.5 | -0.865 | 0.12588 | 0.013 | -6.872
-16 | -0.838 | 0.12457 | 0.012 | -6.727
-15.5 | -0.81 | 0.11736 | 0.011 | -6.905
-15 | -0.785 | 0.10425 | 0.011 | -7.529
-14.5 | -0.76 | 0.09702 | 0.011 | -7.829
-14 | -0.735 | 0.088 | 0.01 | -8.355
-13.5 | -0.711 | 0.08016 | 0.01 | -8.873
-13 | -0.678 | 0.08447 | 0.009 | -8.022
-12.5 | -0.652 | 0.07914 | 0.008 | -8.238
-12 | -0.635 | 0.06529 | 0.009 | -9.72
-11.5 | -0.715 | 0.01449 | 0.012 | -49.337
-11 | -0.693 | 0.01183 | 0.012 | -58.55
-10.5 | -0.662 | 0.01104 | 0.011 | -59.99
-10 | -0.515 | 0.06375 | 0.005 | -8.072
-9.5 | -0.49 | 0.05621 | 0.005 | -8.715
-9 | -0.562 | 0.01037 | 0.008 | -54.259
-8.5 | -0.533 | 0.00937 | 0.007 | -56.825
-8 | -0.406 | 0.05208 | 0.003 | -7.789
-7.5 | -0.381 | 0.0448 | 0.003 | -8.51
-7 | -0.434 | 0.00848 | 0.004 | -51.172
-6.5 | -0.401 | 0.00629 | 0.003 | -63.802
-6 | -0.592 | 0.00612 | 0.002 | -96.675
-5.5 | -0.592 | 0.00644 | 0.001 | -91.809
-5 | -0.56 | 0.0063 | 0 | -88.853
-4.5 | -0.513 | 0.00607 | -0.001 | -84.557
-4 | -0.458 | 0.00645 | -0.002 | -70.985
-3.5 | -0.397 | 0.00639 | -0.003 | -62.21
-3 | -0.334 | 0.00623 | -0.004 | -53.584
-2.5 | -0.268 | 0.00623 | -0.006 | -43.052
-2 | -0.201 | 0.00595 | -0.007 | -33.751
-1.5 | -0.133 | 0.00588 | -0.008 | -22.623
-1 | -0.065 | 0.00572 | -0.009 | -11.292
-0.5 | 0.004 | 0.00556 | -0.01 | 0.747
0 | 0.073 | 0.00547 | -0.011 | 13.344
0.5 | 0.142 | 0.00536 | -0.012 | 26.451
1 | 0.21 | 0.00535 | -0.013 | 39.269
1.5 | 0.279 | 0.0055 | -0.014 | 50.629
2 | 0.347 | 0.00512 | -0.015 | 67.75
2.5 | 0.414 | 0.00539 | -0.016 | 76.746
3 | 0.48 | 0.00546 | -0.017 | 87.805
3.5 | 0.544 | 0.00541 | -0.018 | 100.559
4 | 0.606 | 0.00516 | -0.019 | 117.513
4.5 | 0.665 | 0.0069 | -0.02 | 96.39
5 | 0.718 | 0.00728 | -0.022 | 98.597
5.5 | 0.763 | 0.00771 | -0.023 | 98.988
6 | 0.784 | 0.00816 | -0.024 | 96.002
6.5 | 0.757 | 0.00892 | -0.025 | 84.832
7 | 0.5 | 0.00981 | -0.026 | 50.958
7.5 | 0.534 | 0.00971 | -0.027 | 55.048
8 | 0.566 | 0.01052 | -0.028 | 53.806
8.5 | 0.489 | 0.05341 | -0.015 | 9.162
9 | 0.631 | 0.0109 | -0.03 | 57.947
9.5 | 0.662 | 0.01206 | -0.031 | 54.887
10 | 0.595 | 0.04557 | -0.024 | 13.068
10.5 | 0.596 | 0.06867 | -0.017 | 8.679
11 | 0.757 | 0.0133 | -0.034 | 56.924
11.5 | 0.786 | 0.01478 | -0.034 | 53.179
12 | 0.8 | 0.0194 | -0.035 | 41.235
12.5 | 0.709 | 0.07657 | -0.023 | 9.265
13 | 0.734 | 0.08325 | -0.022 | 8.811
13.5 | 0.791 | 0.06363 | -0.029 | 12.436
14 | 0.787 | 0.09157 | -0.024 | 8.594
14.5 | 0.811 | 0.1006 | -0.024 | 8.06
15 | 0.835 | 0.11475 | -0.023 | 7.277
15.5 | 0.863 | 0.11757 | -0.025 | 7.344
16 | 0.888 | 0.12518 | -0.025 | 7.097
16.5 | 0.914 | 0.13493 | -0.026 | 6.776
17 | 0.941 | 0.13891 | -0.027 | 6.775
17.5 | 0.968 | 0.14487 | -0.028 | 6.682
18 | 0.995 | 0.15008 | -0.029 | 6.632
18.5 | 1.019 | 0.1677 | -0.029 | 6.075
19 | 1.046 | 0.17359 | -0.03 | 6.025
19.5 | 1.072 | 0.17506 | -0.031 | 6.126
20 | 1.099 | 0.18127 | -0.031 | 6.065

## 152. Re 20M Mach 0.50 (2)
BIGFOIL.COM POLAR EXPORT
NACA67-111 a=0.2
NACA67-111 a=0.2 |  |  |  | Cl Max: | 0.9633 | at alpha= | 8 | deg
XFOIL ncrit=9 |  |  |  | L/D Max: | 116.313 | at alpha= | 6.5 | deg
Re: | 20000000 |  |  | Cd Min: | 0.10809 | at alpha= | 13 | deg
Mach: | 0.5 |  |  | Cl=0 at alpha= | -0.7594 | deg
|  |  |  | @ Cl=0.1, Cd= | 0.0052431
|  |  |  | @ Cl=0.4, Cd= | 0.0051034
|  |  |  | @ Cl=0.6, Cd= | 0.0058807
alpha (deg) | Cl | Cd | Cm | Cl/Cd
-12 | -0.5445 | 0.09999 | -0.0555 | -5.4455
-11.5 | -0.5462 | 0.09034 | -0.0612 | -6.046
-11 | -0.5429 | 0.08182 | -0.0663 | -6.6353
-10.5 | -0.5631 | 0.06962 | -0.0745 | -8.0882
-9.5 | -0.6233 | 0.04734 | -0.0878 | -13.1665
-9 | -0.6509 | 0.0414 | -0.0836 | -15.7222
-8.5 | -0.7031 | 0.03501 | -0.0729 | -20.0828
-8 | -0.7349 | 0.02889 | -0.0615 | -25.4379
-7.5 | -0.7482 | 0.02213 | -0.0513 | -33.8093
-7 | -0.7561 | 0.01448 | -0.0407 | -52.2169
-6.5 | -0.7295 | 0.00845 | -0.0332 | -86.3314
-6 | -0.6723 | 0.007 | -0.0284 | -96.0429
-5.5 | -0.6079 | 0.0064 | -0.0253 | -94.9844
-5 | -0.5432 | 0.00592 | -0.0228 | -91.7568
-4.5 | -0.4773 | 0.00561 | -0.0212 | -85.0802
-3.5 | -0.345 | 0.00515 | -0.0193 | -66.9903
-3 | -0.2799 | 0.00495 | -0.0187 | -56.5455
-2.5 | -0.2152 | 0.00473 | -0.0182 | -45.4968
-2 | -0.1502 | 0.00458 | -0.0181 | -32.7948
-1.5 | -0.0859 | 0.00455 | -0.0179 | -18.8791
-1 | -0.0256 | 0.00468 | -0.0172 | -5.4701
-0.5 | 0.0276 | 0.00494 | -0.0153 | 5.587
0.5 | 0.1351 | 0.00539 | -0.0117 | 25.0649
1 | 0.1885 | 0.00518 | -0.0098 | 36.39
1.5 | 0.2388 | 0.00489 | -0.0073 | 48.8344
2 | 0.2913 | 0.0047 | -0.0051 | 61.9787
2.5 | 0.3524 | 0.00494 | -0.0043 | 71.336
3 | 0.4165 | 0.00516 | -0.0039 | 80.7171
3.5 | 0.4803 | 0.00538 | -0.0033 | 89.2751
4 | 0.5435 | 0.00563 | -0.0022 | 96.5364
4.5 | 0.6066 | 0.00591 | -0.0009 | 102.6396
5 | 0.6694 | 0.00622 | 0.0009 | 107.6206
5.5 | 0.7329 | 0.00652 | 0.003 | 112.408
6 | 0.795 | 0.0069 | 0.0058 | 115.2174
6.5 | 0.8549 | 0.00735 | 0.0096 | 116.3129
7 | 0.9048 | 0.00799 | 0.0159 | 113.2416
7.5 | 0.9428 | 0.00957 | 0.0244 | 98.5162
8 | 0.9633 | 0.01493 | 0.0331 | 64.5211
8.5 | 0.9438 | 0.0209 | 0.0461 | 45.1579
9 | 0.9055 | 0.02663 | 0.0595 | 34.003
9.5 | 0.8648 | 0.03258 | 0.0699 | 26.5439
10 | 0.8223 | 0.03934 | 0.0765 | 20.9024
10.5 | 0.7866 | 0.0469 | 0.0784 | 16.7719
11 | 0.7481 | 0.05718 | 0.0745 | 13.0832
11.5 | 0.729 | 0.06956 | 0.0651 | 10.4802
12 | 0.7183 | 0.08405 | 0.0546 | 8.5461
12.5 | 0.7038 | 0.09647 | 0.0465 | 7.2955
13 | 0.695 | 0.10809 | 0.0393 | 6.4298