## index
index | Re | Mach | Datasource
1 | 50000 | 0 | JavaFoil+Calcfoil stall+Eppler ext transition
2 | 50000 | 0 | XFOIL ncrit=9
3 | 50000 | 0.1 | JavaFoil+Calcfoil stall+Eppler ext transition
4 | 50000 | 0.1 | XFOIL ncrit=9
5 | 50000 | 0.25 | JavaFoil+Calcfoil stall+Eppler ext transition
6 | 50000 | 0.25 | XFOIL ncrit=9
7 | 50000 | 0.5 | JavaFoil+Calcfoil stall+Eppler ext transition
8 | 50000 | 0.5 | XFOIL ncrit=9
9 | 100000 | 0 | JavaFoil+Calcfoil stall+Eppler ext transition
10 | 100000 | 0 | XFOIL ncrit=9
11 | 100000 | 0.1 | JavaFoil+Calcfoil stall+Eppler ext transition
12 | 100000 | 0.1 | XFOIL ncrit=9
13 | 100000 | 0.25 | JavaFoil+Calcfoil stall+Eppler ext transition
14 | 100000 | 0.25 | XFOIL ncrit=9
15 | 100000 | 0.5 | JavaFoil+Calcfoil stall+Eppler ext transition
16 | 100000 | 0.5 | XFOIL ncrit=9
17 | 250000 | 0 | JavaFoil+Calcfoil stall+Eppler ext transition
18 | 250000 | 0 | XFOIL ncrit=9
19 | 250000 | 0.1 | JavaFoil+Calcfoil stall+Eppler ext transition
20 | 250000 | 0.1 | XFOIL ncrit=9
21 | 250000 | 0.25 | JavaFoil+Calcfoil stall+Eppler ext transition
22 | 250000 | 0.25 | XFOIL ncrit=9
23 | 250000 | 0.5 | JavaFoil+Calcfoil stall+Eppler ext transition
24 | 250000 | 0.5 | XFOIL ncrit=9
25 | 500000 | 0 | JavaFoil+Calcfoil stall+Eppler ext transition
26 | 500000 | 0 | XFOIL ncrit=9
27 | 500000 | 0.1 | JavaFoil+Calcfoil stall+Eppler ext transition
28 | 500000 | 0.1 | XFOIL ncrit=9
29 | 500000 | 0.25 | JavaFoil+Calcfoil stall+Eppler ext transition
30 | 500000 | 0.25 | XFOIL ncrit=9
31 | 500000 | 0.5 | JavaFoil+Calcfoil stall+Eppler ext transition
32 | 500000 | 0.5 | XFOIL ncrit=9
33 | 750000 | 0 | JavaFoil+Calcfoil stall+Eppler ext transition
34 | 750000 | 0 | XFOIL ncrit=9
35 | 750000 | 0.1 | JavaFoil+Calcfoil stall+Eppler ext transition
36 | 750000 | 0.1 | XFOIL ncrit=9
37 | 750000 | 0.25 | JavaFoil+Calcfoil stall+Eppler ext transition
38 | 750000 | 0.25 | XFOIL ncrit=9
39 | 750000 | 0.5 | JavaFoil+Calcfoil stall+Eppler ext transition
40 | 750000 | 0.5 | XFOIL ncrit=9
41 | 1000000 | 0 | JavaFoil+Calcfoil stall+Eppler ext transition
42 | 1000000 | 0 | XFOIL ncrit=9
43 | 1000000 | 0.1 | JavaFoil+Calcfoil stall+Eppler ext transition
44 | 1000000 | 0.1 | XFOIL ncrit=9
45 | 1000000 | 0.25 | JavaFoil+Calcfoil stall+Eppler ext transition
46 | 1000000 | 0.25 | XFOIL ncrit=9
47 | 1000000 | 0.5 | JavaFoil+Calcfoil stall+Eppler ext transition
48 | 1000000 | 0.5 | XFOIL ncrit=9
49 | 2000000 | 0 | JavaFoil+Calcfoil stall+Eppler ext transition
50 | 2000000 | 0 | XFOIL ncrit=9
51 | 2000000 | 0.1 | JavaFoil+Calcfoil stall+Eppler ext transition
52 | 2000000 | 0.1 | XFOIL ncrit=9
53 | 2000000 | 0.25 | JavaFoil+Calcfoil stall+Eppler ext transition
54 | 2000000 | 0.25 | XFOIL ncrit=9
55 | 2000000 | 0.5 | JavaFoil+Calcfoil stall+Eppler ext transition
56 | 2000000 | 0.5 | XFOIL ncrit=9
57 | 3000000 | 0 | JavaFoil+Calcfoil stall+Eppler ext transition
58 | 3000000 | 0 | XFOIL ncrit=9
59 | 3000000 | 0.1 | JavaFoil+Calcfoil stall+Eppler ext transition
60 | 3000000 | 0.1 | XFOIL ncrit=9
61 | 3000000 | 0.25 | JavaFoil+Calcfoil stall+Eppler ext transition
62 | 3000000 | 0.25 | XFOIL ncrit=9
63 | 3000000 | 0.5 | JavaFoil+Calcfoil stall+Eppler ext transition
64 | 3000000 | 0.5 | XFOIL ncrit=9
65 | 4000000 | 0 | JavaFoil+Calcfoil stall+Eppler ext transition
66 | 4000000 | 0 | XFOIL ncrit=9
67 | 4000000 | 0.1 | JavaFoil+Calcfoil stall+Eppler ext transition
68 | 4000000 | 0.1 | XFOIL ncrit=9
69 | 4000000 | 0.25 | JavaFoil+Calcfoil stall+Eppler ext transition
70 | 4000000 | 0.25 | XFOIL ncrit=9
71 | 4000000 | 0.5 | JavaFoil+Calcfoil stall+Eppler ext transition
72 | 4000000 | 0.5 | XFOIL ncrit=9
73 | 5000000 | 0 | JavaFoil+Calcfoil stall+Eppler ext transition
74 | 5000000 | 0 | XFOIL ncrit=9
75 | 5000000 | 0.1 | JavaFoil+Calcfoil stall+Eppler ext transition
76 | 5000000 | 0.1 | XFOIL ncrit=9
77 | 5000000 | 0.25 | JavaFoil+Calcfoil stall+Eppler ext transition
78 | 5000000 | 0.25 | XFOIL ncrit=9
79 | 5000000 | 0.5 | JavaFoil+Calcfoil stall+Eppler ext transition
80 | 5000000 | 0.5 | XFOIL ncrit=9
81 | 6000000 | 0 | JavaFoil+Calcfoil stall+Eppler ext transition
82 | 6000000 | 0 | XFOIL ncrit=9
83 | 6000000 | 0.1 | JavaFoil+Calcfoil stall+Eppler ext transition
84 | 6000000 | 0.1 | XFOIL ncrit=9
85 | 6000000 | 0.25 | JavaFoil+Calcfoil stall+Eppler ext transition
86 | 6000000 | 0.25 | XFOIL ncrit=9
87 | 6000000 | 0.5 | JavaFoil+Calcfoil stall+Eppler ext transition
88 | 6000000 | 0.5 | XFOIL ncrit=9
89 | 7000000 | 0 | JavaFoil+Calcfoil stall+Eppler ext transition
90 | 7000000 | 0 | XFOIL ncrit=9
91 | 7000000 | 0.1 | JavaFoil+Calcfoil stall+Eppler ext transition
92 | 7000000 | 0.1 | XFOIL ncrit=9
93 | 7000000 | 0.25 | JavaFoil+Calcfoil stall+Eppler ext transition
94 | 7000000 | 0.25 | XFOIL ncrit=9
95 | 7000000 | 0.5 | JavaFoil+Calcfoil stall+Eppler ext transition
96 | 7000000 | 0.5 | XFOIL ncrit=9
97 | 8000000 | 0 | JavaFoil+Calcfoil stall+Eppler ext transition
98 | 8000000 | 0 | XFOIL ncrit=9
99 | 8000000 | 0.1 | JavaFoil+Calcfoil stall+Eppler ext transition
100 | 8000000 | 0.1 | XFOIL ncrit=9
101 | 8000000 | 0.25 | JavaFoil+Calcfoil stall+Eppler ext transition
102 | 8000000 | 0.25 | XFOIL ncrit=9
103 | 8000000 | 0.5 | JavaFoil+Calcfoil stall+Eppler ext transition
104 | 8000000 | 0.5 | XFOIL ncrit=9
105 | 10000000 | 0 | JavaFoil+Calcfoil stall+Eppler ext transition
106 | 10000000 | 0 | XFOIL ncrit=9
107 | 10000000 | 0.1 | JavaFoil+Calcfoil stall+Eppler ext transition
108 | 10000000 | 0.1 | XFOIL ncrit=9
109 | 10000000 | 0.25 | JavaFoil+Calcfoil stall+Eppler ext transition
110 | 10000000 | 0.25 | XFOIL ncrit=9
111 | 10000000 | 0.5 | JavaFoil+Calcfoil stall+Eppler ext transition
112 | 10000000 | 0.5 | XFOIL ncrit=9
113 | 12000000 | 0 | JavaFoil+Calcfoil stall+Eppler ext transition
114 | 12000000 | 0 | XFOIL ncrit=9
115 | 12000000 | 0.1 | JavaFoil+Calcfoil stall+Eppler ext transition
116 | 12000000 | 0.1 | XFOIL ncrit=9
117 | 12000000 | 0.25 | JavaFoil+Calcfoil stall+Eppler ext transition
118 | 12000000 | 0.25 | XFOIL ncrit=9
119 | 12000000 | 0.5 | JavaFoil+Calcfoil stall+Eppler ext transition
120 | 12000000 | 0.5 | XFOIL ncrit=9
121 | 14000000 | 0 | JavaFoil+Calcfoil stall+Eppler ext transition
122 | 14000000 | 0 | XFOIL ncrit=9
123 | 14000000 | 0.1 | JavaFoil+Calcfoil stall+Eppler ext transition
124 | 14000000 | 0.1 | XFOIL ncrit=9
125 | 14000000 | 0.25 | JavaFoil+Calcfoil stall+Eppler ext transition
126 | 14000000 | 0.25 | XFOIL ncrit=9
127 | 14000000 | 0.5 | JavaFoil+Calcfoil stall+Eppler ext transition
128 | 14000000 | 0.5 | XFOIL ncrit=9
129 | 16000000 | 0 | JavaFoil+Calcfoil stall+Eppler ext transition
130 | 16000000 | 0 | XFOIL ncrit=9
131 | 16000000 | 0.1 | JavaFoil+Calcfoil stall+Eppler ext transition
132 | 16000000 | 0.1 | XFOIL ncrit=9
133 | 16000000 | 0.25 | JavaFoil+Calcfoil stall+Eppler ext transition
134 | 16000000 | 0.25 | XFOIL ncrit=9
135 | 16000000 | 0.5 | JavaFoil+Calcfoil stall+Eppler ext transition
136 | 16000000 | 0.5 | XFOIL ncrit=9
137 | 18000000 | 0 | JavaFoil+Calcfoil stall+Eppler ext transition
138 | 18000000 | 0 | XFOIL ncrit=9
139 | 18000000 | 0.1 | JavaFoil+Calcfoil stall+Eppler ext transition
140 | 18000000 | 0.1 | XFOIL ncrit=9
141 | 18000000 | 0.25 | JavaFoil+Calcfoil stall+Eppler ext transition
142 | 18000000 | 0.25 | XFOIL ncrit=9
143 | 18000000 | 0.5 | JavaFoil+Calcfoil stall+Eppler ext transition
144 | 18000000 | 0.5 | XFOIL ncrit=9
145 | 20000000 | 0 | JavaFoil+Calcfoil stall+Eppler ext transition
146 | 20000000 | 0 | XFOIL ncrit=9
147 | 20000000 | 0.1 | JavaFoil+Calcfoil stall+Eppler ext transition
148 | 20000000 | 0.1 | XFOIL ncrit=9
149 | 20000000 | 0.25 | JavaFoil+Calcfoil stall+Eppler ext transition
150 | 20000000 | 0.25 | XFOIL ncrit=9
151 | 20000000 | 0.5 | JavaFoil+Calcfoil stall+Eppler ext transition
152 | 20000000 | 0.5 | XFOIL ncrit=9

## 1. Re 50k Mach 0.00 (1)
BIGFOIL.COM POLAR EXPORT
davis_corrected
DAVIS BASIC B-24 WING |  |  |  | Cl Max: | 1.349 | at alpha= | 16.5 | deg
JavaFoil+Calcfoil stall+Eppler ext transition |  |  |  | L/D Max: | 26.076 | at alpha= | 10 | deg
Re: | 50000 |  |  | Cd Min: | 0.01871 | at alpha= | -0.5 | deg
Mach: | 0 |  |  | Cl=0 at alpha= | -1 | deg
|  |  |  | @ Cl=0.1, Cd= | 0.019497
|  |  |  | @ Cl=0.4, Cd= | 0.02354
|  |  |  | @ Cl=0.6, Cd= | 0.027634
alpha (deg) | Cl | Cd | Cm | Cl/Cd
-20 | -0.953 | 0.28408 | 0.006 | -3.355
-19.5 | -0.968 | 0.26532 | 0.006 | -3.647
-19 | -0.981 | 0.25623 | 0.006 | -3.829
-18.5 | -0.993 | 0.23788 | 0.006 | -4.173
-18 | -1.003 | 0.2282 | 0.006 | -4.395
-17.5 | -1.011 | 0.21318 | 0.006 | -4.743
-17 | -1.017 | 0.20145 | 0.006 | -5.051
-16.5 | -1.022 | 0.19245 | 0.006 | -5.308
-16 | -1.023 | 0.17794 | 0.005 | -5.748
-15.5 | -1.022 | 0.16281 | 0.005 | -6.276
-15 | -1.018 | 0.1564 | 0.005 | -6.509
-14.5 | -1.011 | 0.14546 | 0.005 | -6.951
-14 | -1.002 | 0.13589 | 0.005 | -7.374
-13.5 | -0.989 | 0.1315 | 0.005 | -7.524
-13 | -0.974 | 0.12014 | 0.005 | -8.108
-12.5 | -0.955 | 0.11213 | 0.005 | -8.521
-12 | -0.934 | 0.10683 | 0.005 | -8.747
-11.5 | -0.91 | 0.09925 | 0.005 | -9.168
-11 | -0.883 | 0.09338 | 0.005 | -9.454
-10.5 | -0.852 | 0.08775 | 0.005 | -9.706
-10 | -0.818 | 0.08162 | 0.004 | -10.027
-9.5 | -0.783 | 0.07636 | 0.004 | -10.254
-9 | -0.746 | 0.07193 | 0.004 | -10.37
-8.5 | -0.708 | 0.0672 | 0.004 | -10.531
-8 | -0.667 | 0.06303 | 0.004 | -10.589
-7.5 | -0.626 | 0.05921 | 0.004 | -10.569
-7 | -0.583 | 0.05536 | 0.004 | -10.54
-6.5 | -0.542 | 0.05124 | 0.004 | -10.571
-6 | -0.584 | 0.02449 | 0.006 | -23.831
-5.5 | -0.542 | 0.02264 | 0.006 | -23.923
-5 | -0.483 | 0.02197 | 0.006 | -21.992
-4.5 | -0.424 | 0.02149 | 0.005 | -19.741
-4 | -0.365 | 0.02082 | 0.005 | -17.52
-3.5 | -0.305 | 0.02031 | 0.004 | -14.994
-3 | -0.244 | 0.01979 | 0.004 | -12.332
-2.5 | -0.183 | 0.01961 | 0.003 | -9.343
-2 | -0.122 | 0.01919 | 0.003 | -6.367
-1.5 | -0.061 | 0.019 | 0.002 | -3.212
-1 | 0 | 0.01879 | 0.002 | 0.014
-0.5 | 0.062 | 0.01871 | 0.001 | 3.288
0 | 0.119 | 0.01989 | 0.001 | 5.964
0.5 | 0.176 | 0.02045 | 0 | 8.62
1 | 0.233 | 0.0207 | 0 | 11.265
1.5 | 0.29 | 0.0214 | -0.001 | 13.532
2 | 0.345 | 0.02224 | -0.001 | 15.516
2.5 | 0.4 | 0.02354 | -0.002 | 16.991
3 | 0.455 | 0.0245 | -0.002 | 18.553
3.5 | 0.509 | 0.0255 | -0.002 | 19.957
4 | 0.563 | 0.02665 | -0.003 | 21.123
4.5 | 0.616 | 0.02806 | -0.003 | 21.945
5 | 0.669 | 0.0294 | -0.004 | 22.754
5.5 | 0.722 | 0.03095 | -0.004 | 23.319
6 | 0.774 | 0.03262 | -0.005 | 23.712
6.5 | 0.824 | 0.03405 | -0.005 | 24.214
7 | 0.875 | 0.03593 | -0.006 | 24.339
7.5 | 0.924 | 0.03841 | -0.006 | 24.047
8 | 0.972 | 0.04026 | -0.007 | 24.139
8.5 | 1.018 | 0.04271 | -0.007 | 23.837
9 | 1.064 | 0.04518 | -0.008 | 23.549
9.5 | 1.108 | 0.04785 | -0.008 | 23.153
10 | 1.187 | 0.04552 | -0.009 | 26.076
10.5 | 1.227 | 0.04867 | -0.01 | 25.22
11 | 1.263 | 0.05233 | -0.01 | 24.14
11.5 | 1.296 | 0.05643 | -0.011 | 22.974
12 | 1.325 | 0.06028 | -0.011 | 21.989
12.5 | 1.342 | 0.06796 | -0.011 | 19.748
13 | 1.25 | 0.10502 | -0.007 | 11.899
13.5 | 1.272 | 0.11157 | -0.007 | 11.403
14 | 1.292 | 0.11882 | -0.007 | 10.874
14.5 | 1.31 | 0.12751 | -0.007 | 10.272
15 | 1.324 | 0.13452 | -0.007 | 9.844
15.5 | 1.336 | 0.14316 | -0.007 | 9.333
16 | 1.345 | 0.15092 | -0.007 | 8.913
16.5 | 1.349 | 0.16247 | -0.008 | 8.305
17 | 1.349 | 0.17291 | -0.008 | 7.802
17.5 | 1.345 | 0.1786 | -0.008 | 7.532
18 | 1.338 | 0.19343 | -0.008 | 6.919
18.5 | 1.329 | 0.20503 | -0.008 | 6.481
19 | 1.316 | 0.21774 | -0.008 | 6.045
19.5 | 1.301 | 0.22527 | -0.008 | 5.776
20 | 1.284 | 0.24403 | -0.009 | 5.261

## 2. Re 50k Mach 0.00 (2)
BIGFOIL.COM POLAR EXPORT
davis_corrected
DAVIS BASIC B-24 WING |  |  |  | Cl Max: | 0.4225 | at alpha= | 1 | deg
XFOIL ncrit=9 |  |  |  | L/D Max: | 12.259 | at alpha= | -1 | deg
Re: | 50000 |  |  | Cd Min: | 0.13515 | at alpha= | -12 | deg
Mach: | 0 |  |  | Cl=0 at alpha= | -2.3246 | deg
|  |  |  | @ Cl=0.1, Cd= | 0.034349
|  |  |  | @ Cl=0.4, Cd= | 0.05549
|  |  |  | @ Cl=0.6, Cd= | 0.05549
alpha (deg) | Cl | Cd | Cm | Cl/Cd
-12 | -0.3821 | 0.13515 | -0.0073 | -2.8272
-11.5 | -0.3697 | 0.12876 | -0.0083 | -2.8712
-11 | -0.3603 | 0.12248 | -0.0093 | -2.9417
-10.5 | -0.3431 | 0.11586 | -0.0098 | -2.9613
-10 | -0.3314 | 0.10949 | -0.0103 | -3.0268
-9.5 | -0.5282 | 0.07706 | -0.0417 | -6.8544
-9 | -0.5636 | 0.06751 | -0.0409 | -8.3484
-8.5 | -0.6152 | 0.05873 | -0.0367 | -10.4751
-8 | -0.665 | 0.05317 | -0.0279 | -12.5071
-7.5 | -0.7064 | 0.04956 | -0.0182 | -14.2534
-7 | -0.7279 | 0.04554 | -0.0109 | -15.9838
-6.5 | -0.716 | 0.04215 | -0.0074 | -16.987
-6 | -0.6377 | 0.03779 | -0.0147 | -16.8748
-5.5 | -0.5597 | 0.03495 | -0.0204 | -16.0143
-5 | -0.4783 | 0.03287 | -0.0258 | -14.5513
-4.5 | -0.4165 | 0.03149 | -0.0273 | -13.2264
-4 | -0.3512 | 0.03052 | -0.0283 | -11.5072
-3.5 | -0.2853 | 0.03031 | -0.0275 | -9.4127
-3 | -0.2128 | 0.03136 | -0.0256 | -6.7857
-2.5 | -0.0852 | 0.03364 | -0.0314 | -2.5327
-2 | 0.1577 | 0.03457 | -0.0588 | 4.5618
-1.5 | 0.3145 | 0.03356 | -0.0781 | 9.3713
-1 | 0.4032 | 0.03289 | -0.0884 | 12.259
-0.5 | 0.4143 | 0.03421 | -0.0855 | 12.1105
0 | 0.4186 | 0.03607 | -0.0816 | 11.6052
0.5 | 0.4187 | 0.03824 | -0.0766 | 10.9493
1 | 0.4225 | 0.04036 | -0.0715 | 10.4683
1.5 | 0.3448 | 0.04512 | -0.0583 | 7.6418
2 | 0.3513 | 0.04765 | -0.0531 | 7.3725
2.5 | 0.2813 | 0.0518 | -0.0405 | 5.4305
3 | 0.2668 | 0.05549 | -0.0352 | 4.8081

## 3. Re 50k Mach 0.10 (1)
BIGFOIL.COM POLAR EXPORT
davis_corrected
DAVIS BASIC B-24 WING |  |  |  | Cl Max: | 1.339 | at alpha= | 12.5 | deg
JavaFoil+Calcfoil stall+Eppler ext transition |  |  |  | L/D Max: | 25.84 | at alpha= | 10 | deg
Re: | 50000 |  |  | Cd Min: | 0.01875 | at alpha= | -0.5 | deg
Mach: | 0.1 |  |  | Cl=0 at alpha= | -1 | deg
|  |  |  | @ Cl=0.1, Cd= | 0.01961
|  |  |  | @ Cl=0.4, Cd= | 0.023575
|  |  |  | @ Cl=0.6, Cd= | 0.027716
alpha (deg) | Cl | Cd | Cm | Cl/Cd
-20 | -0.906 | 0.28487 | 0.006 | -3.181
-19.5 | -0.924 | 0.27796 | 0.006 | -3.326
-19 | -0.941 | 0.25643 | 0.006 | -3.671
-18.5 | -0.957 | 0.24163 | 0.006 | -3.959
-18 | -0.97 | 0.22851 | 0.006 | -4.246
-17.5 | -0.982 | 0.21941 | 0.005 | -4.475
-17 | -0.991 | 0.20493 | 0.005 | -4.838
-16.5 | -0.999 | 0.19217 | 0.005 | -5.197
-16 | -1.003 | 0.18203 | 0.005 | -5.511
-15.5 | -1.005 | 0.17134 | 0.005 | -5.865
-15 | -1.004 | 0.15599 | 0.005 | -6.434
-14.5 | -1 | 0.14935 | 0.005 | -6.695
-14 | -0.993 | 0.14014 | 0.005 | -7.083
-13.5 | -0.982 | 0.12951 | 0.005 | -7.584
-13 | -0.969 | 0.12427 | 0.005 | -7.797
-12.5 | -0.952 | 0.11605 | 0.005 | -8.205
-12 | -0.932 | 0.10636 | 0.005 | -8.764
-11.5 | -0.909 | 0.10171 | 0.005 | -8.937
-11 | -0.883 | 0.09303 | 0.005 | -9.49
-10.5 | -0.852 | 0.08812 | 0.005 | -9.672
-10 | -0.82 | 0.08306 | 0.005 | -9.87
-9.5 | -0.785 | 0.07707 | 0.004 | -10.182
-9 | -0.748 | 0.07295 | 0.004 | -10.253
-8.5 | -0.71 | 0.06763 | 0.004 | -10.495
-8 | -0.67 | 0.06348 | 0.004 | -10.549
-7.5 | -0.628 | 0.05956 | 0.004 | -10.55
-7 | -0.586 | 0.05557 | 0.004 | -10.541
-6.5 | -0.543 | 0.0518 | 0.004 | -10.481
-6 | -0.585 | 0.02473 | 0.006 | -23.658
-5.5 | -0.544 | 0.02271 | 0.006 | -23.95
-5 | -0.486 | 0.02213 | 0.006 | -21.94
-4.5 | -0.426 | 0.02161 | 0.005 | -19.73
-4 | -0.366 | 0.02084 | 0.005 | -17.583
-3.5 | -0.306 | 0.0204 | 0.004 | -15.003
-3 | -0.245 | 0.01984 | 0.004 | -12.358
-2.5 | -0.184 | 0.01965 | 0.003 | -9.369
-2 | -0.123 | 0.01925 | 0.003 | -6.378
-1.5 | -0.061 | 0.01905 | 0.002 | -3.219
-1 | 0 | 0.01883 | 0.002 | 0.014
-0.5 | 0.062 | 0.01875 | 0.001 | 3.297
0 | 0.119 | 0.02004 | 0.001 | 5.938
0.5 | 0.177 | 0.02054 | 0 | 8.621
1 | 0.234 | 0.02078 | 0 | 11.273
1.5 | 0.291 | 0.02158 | -0.001 | 13.465
2 | 0.347 | 0.02237 | -0.001 | 15.492
2.5 | 0.402 | 0.02362 | -0.002 | 17.013
3 | 0.457 | 0.0246 | -0.002 | 18.564
3.5 | 0.511 | 0.02575 | -0.002 | 19.834
4 | 0.565 | 0.02688 | -0.003 | 21.014
4.5 | 0.619 | 0.02817 | -0.003 | 21.967
5 | 0.672 | 0.02968 | -0.004 | 22.627
5.5 | 0.724 | 0.03122 | -0.004 | 23.201
6 | 0.777 | 0.03279 | -0.005 | 23.708
6.5 | 0.828 | 0.03423 | -0.005 | 24.197
7 | 0.878 | 0.0363 | -0.006 | 24.184
7.5 | 0.928 | 0.03866 | -0.006 | 24.002
8 | 0.975 | 0.0407 | -0.007 | 23.958
8.5 | 1.022 | 0.04307 | -0.007 | 23.74
9 | 1.067 | 0.04568 | -0.008 | 23.362
9.5 | 1.112 | 0.04827 | -0.008 | 23.041
10 | 1.191 | 0.04608 | -0.009 | 25.84
10.5 | 1.231 | 0.04923 | -0.01 | 24.999
11 | 1.266 | 0.05286 | -0.01 | 23.958
11.5 | 1.299 | 0.05735 | -0.011 | 22.643
12 | 1.327 | 0.06111 | -0.011 | 21.709
12.5 | 1.339 | 0.06968 | -0.011 | 19.209
13 | 1.251 | 0.10575 | -0.007 | 11.832
13.5 | 1.272 | 0.11238 | -0.007 | 11.323
14 | 1.29 | 0.12077 | -0.007 | 10.685
14.5 | 1.306 | 0.12767 | -0.007 | 10.232
15 | 1.32 | 0.13743 | -0.007 | 9.603
15.5 | 1.329 | 0.14509 | -0.007 | 9.162
16 | 1.336 | 0.15278 | -0.007 | 8.747
16.5 | 1.338 | 0.16496 | -0.007 | 8.111
17 | 1.335 | 0.17117 | -0.008 | 7.796
17.5 | 1.328 | 0.18228 | -0.008 | 7.285

## 4. Re 50k Mach 0.10 (2)
BIGFOIL.COM POLAR EXPORT
davis_corrected
DAVIS BASIC B-24 WING |  |  |  | Cl Max: | 0.425 | at alpha= | 1 | deg
XFOIL ncrit=9 |  |  |  | L/D Max: | 12.2494 | at alpha= | -1 | deg
Re: | 50000 |  |  | Cd Min: | 0.1355 | at alpha= | -12 | deg
Mach: | 0.1 |  |  | Cl=0 at alpha= | -2.2917 | deg
|  |  |  | @ Cl=0.1, Cd= | 0.034844
|  |  |  | @ Cl=0.4, Cd= | 0.05585
|  |  |  | @ Cl=0.6, Cd= | 0.05585
alpha (deg) | Cl | Cd | Cm | Cl/Cd
-12 | -0.3794 | 0.1355 | -0.0074 | -2.8
-11 | -0.3577 | 0.12285 | -0.0095 | -2.9117
-10.5 | -0.3407 | 0.11624 | -0.0099 | -2.931
-10 | -0.329 | 0.10986 | -0.0105 | -2.9947
-9.5 | -0.5273 | 0.07786 | -0.0422 | -6.7724
-9 | -0.554 | 0.06864 | -0.0415 | -8.0711
-8.5 | -0.603 | 0.05995 | -0.0378 | -10.0584
-8 | -0.6555 | 0.0543 | -0.0292 | -12.0718
-7.5 | -0.7021 | 0.05073 | -0.0192 | -13.8399
-7 | -0.7265 | 0.04665 | -0.0118 | -15.5734
-6.5 | -0.712 | 0.04284 | -0.0091 | -16.62
-6 | -0.6334 | 0.03831 | -0.0165 | -16.5335
-5.5 | -0.5584 | 0.03536 | -0.0216 | -15.7919
-5 | -0.4836 | 0.03326 | -0.0259 | -14.54
-4.5 | -0.416 | 0.03174 | -0.0283 | -13.1065
-4 | -0.3465 | 0.03073 | -0.0298 | -11.2756
-3.5 | -0.2817 | 0.03051 | -0.0287 | -9.233
-3 | -0.2297 | 0.03145 | -0.0245 | -7.3037
-2.5 | -0.0944 | 0.03384 | -0.0308 | -2.7896
-2 | 0.1322 | 0.03501 | -0.0551 | 3.7761
-1.5 | 0.3046 | 0.03402 | -0.0764 | 8.9536
-1 | 0.4057 | 0.03312 | -0.0887 | 12.2494
-0.5 | 0.4161 | 0.03448 | -0.0858 | 12.0679
0 | 0.4184 | 0.03644 | -0.0817 | 11.4819
0.5 | 0.4116 | 0.03889 | -0.0762 | 10.5837
1 | 0.425 | 0.04063 | -0.0717 | 10.4603
1.5 | 0.3395 | 0.04555 | -0.0578 | 7.4533
2 | 0.3315 | 0.04831 | -0.051 | 6.8619
2.5 | 0.2741 | 0.05221 | -0.0399 | 5.25
3 | 0.2616 | 0.05585 | -0.0348 | 4.684

## 5. Re 50k Mach 0.25 (1)
BIGFOIL.COM POLAR EXPORT
davis_corrected
DAVIS BASIC B-24 WING |  |  |  | Cl Max: | 1.306 | at alpha= | 11.5 | deg
JavaFoil+Calcfoil stall+Eppler ext transition |  |  |  | L/D Max: | 24.409 | at alpha= | 10 | deg
Re: | 50000 |  |  | Cd Min: | 0.01902 | at alpha= | -0.5 | deg
Mach: | 0.25 |  |  | Cl=0 at alpha= | -1 | deg
|  |  |  | @ Cl=0.1, Cd= | 0.020038
|  |  |  | @ Cl=0.4, Cd= | 0.024261
|  |  |  | @ Cl=0.6, Cd= | 0.028432
alpha (deg) | Cl | Cd | Cm | Cl/Cd
-18 | -0.676 | 0.30841 | 0.005 | -2.191
-17.5 | -0.72 | 0.27892 | 0.005 | -2.582
-17 | -0.761 | 0.26031 | 0.005 | -2.924
-16.5 | -0.798 | 0.24127 | 0.005 | -3.307
-16 | -0.83 | 0.21924 | 0.005 | -3.787
-15.5 | -0.858 | 0.20474 | 0.005 | -4.191
-15 | -0.881 | 0.18607 | 0.005 | -4.734
-14.5 | -0.899 | 0.16779 | 0.005 | -5.356
-14 | -0.911 | 0.15928 | 0.005 | -5.72
-13.5 | -0.918 | 0.14597 | 0.005 | -6.291
-13 | -0.92 | 0.1333 | 0.005 | -6.902
-12.5 | -0.917 | 0.1293 | 0.005 | -7.089
-12 | -0.908 | 0.11463 | 0.005 | -7.92
-11.5 | -0.894 | 0.10667 | 0.005 | -8.383
-11 | -0.876 | 0.09991 | 0.005 | -8.765
-10.5 | -0.851 | 0.09218 | 0.005 | -9.229
-10 | -0.823 | 0.08673 | 0.005 | -9.484
-9.5 | -0.791 | 0.08114 | 0.004 | -9.751
-9 | -0.757 | 0.07499 | 0.004 | -10.088
-8.5 | -0.72 | 0.06997 | 0.004 | -10.293
-8 | -0.681 | 0.06512 | 0.004 | -10.455
-7.5 | -0.64 | 0.06109 | 0.004 | -10.481
-7 | -0.597 | 0.05731 | 0.004 | -10.425
-6.5 | -0.555 | 0.05318 | 0.004 | -10.428
-6 | -0.517 | 0.04681 | 0.005 | -11.045
-5.5 | -0.557 | 0.02346 | 0.006 | -23.763
-5 | -0.498 | 0.02263 | 0.006 | -22.001
-4.5 | -0.437 | 0.02203 | 0.005 | -19.852
-4 | -0.376 | 0.02125 | 0.005 | -17.7
-3.5 | -0.314 | 0.02078 | 0.004 | -15.124
-3 | -0.252 | 0.02025 | 0.004 | -12.438
-2.5 | -0.189 | 0.02005 | 0.003 | -9.431
-2 | -0.126 | 0.01963 | 0.003 | -6.426
-1.5 | -0.063 | 0.01933 | 0.002 | -3.258
-1 | 0 | 0.0191 | 0.002 | 0.014
-0.5 | 0.064 | 0.01902 | 0.001 | 3.339
0 | 0.122 | 0.02066 | 0.001 | 5.882
0.5 | 0.181 | 0.02127 | 0 | 8.491
1 | 0.239 | 0.02155 | 0 | 11.093
1.5 | 0.297 | 0.02229 | -0.001 | 13.324
2 | 0.354 | 0.02318 | -0.001 | 15.269
2.5 | 0.411 | 0.02452 | -0.002 | 16.746
3 | 0.467 | 0.02554 | -0.002 | 18.283
3.5 | 0.523 | 0.02665 | -0.003 | 19.612
4 | 0.578 | 0.02784 | -0.003 | 20.769
4.5 | 0.633 | 0.02932 | -0.003 | 21.584
5 | 0.687 | 0.03078 | -0.004 | 22.326
5.5 | 0.742 | 0.0324 | -0.004 | 22.888
6 | 0.795 | 0.03373 | -0.005 | 23.578
6.5 | 0.847 | 0.03581 | -0.005 | 23.648
7 | 0.899 | 0.03775 | -0.006 | 23.808
7.5 | 0.949 | 0.04043 | -0.006 | 23.466
8 | 0.997 | 0.04247 | -0.007 | 23.481
8.5 | 1.044 | 0.04519 | -0.007 | 23.096
9 | 1.089 | 0.04803 | -0.008 | 22.677
9.5 | 1.133 | 0.05089 | -0.008 | 22.273
10 | 1.209 | 0.04955 | -0.009 | 24.409
10.5 | 1.248 | 0.05314 | -0.01 | 23.478
11 | 1.28 | 0.05705 | -0.01 | 22.445
11.5 | 1.306 | 0.06229 | -0.011 | 20.96
12 | 1.216 | 0.09511 | -0.008 | 12.785
12.5 | 1.231 | 0.10327 | -0.007 | 11.919
13 | 1.247 | 0.11062 | -0.007 | 11.272
13.5 | 1.26 | 0.12008 | -0.007 | 10.49
14 | 1.269 | 0.12711 | -0.007 | 9.987
14.5 | 1.274 | 0.13796 | -0.007 | 9.232
15 | 1.273 | 0.14566 | -0.007 | 8.741
15.5 | 1.268 | 0.1574 | -0.007 | 8.055
16 | 1.257 | 0.16875 | -0.007 | 7.448
16.5 | 1.238 | 0.18519 | -0.007 | 6.686

## 6. Re 50k Mach 0.25 (2)
BIGFOIL.COM POLAR EXPORT
davis_corrected
DAVIS BASIC B-24 WING |  |  |  | Cl Max: | 0.8016 | at alpha= | 20 | deg
XFOIL ncrit=9 |  |  |  | L/D Max: | 11.7533 | at alpha= | -1 | deg
Re: | 50000 |  |  | Cd Min: | 0.24194 | at alpha= | 20 | deg
Mach: | 0.25 |  |  | Cl=0 at alpha= | -2.1882 | deg
|  |  |  | @ Cl=0.1, Cd= | 0.036042
|  |  |  | @ Cl=0.4, Cd= | 0.10048
|  |  |  | @ Cl=0.6, Cd= | 0.15011
alpha (deg) | Cl | Cd | Cm | Cl/Cd
-12 | -0.3661 | 0.13737 | -0.0078 | -2.6651
-11.5 | -0.3534 | 0.13103 | -0.009 | -2.6971
-11 | -0.3437 | 0.12477 | -0.0103 | -2.7547
-10.5 | -0.3275 | 0.11822 | -0.011 | -2.7703
-10 | -0.316 | 0.11183 | -0.0118 | -2.8257
-8.5 | -0.549 | 0.06551 | -0.0425 | -8.3804
-8 | -0.6032 | 0.0598 | -0.0355 | -10.087
-7.5 | -0.6669 | 0.05715 | -0.0245 | -11.6693
-7 | -0.711 | 0.05292 | -0.0165 | -13.4354
-6.5 | -0.6847 | 0.04679 | -0.0183 | -14.6335
-6 | -0.6184 | 0.04141 | -0.0241 | -14.9336
-5.5 | -0.5509 | 0.03771 | -0.028 | -14.6089
-5 | -0.4765 | 0.03498 | -0.0319 | -13.6221
-4.5 | -0.4102 | 0.03329 | -0.0335 | -12.322
-4 | -0.3544 | 0.0322 | -0.0329 | -11.0062
-3.5 | -0.2988 | 0.03172 | -0.0309 | -9.4199
-3 | -0.2412 | 0.03215 | -0.0274 | -7.5023
-2.5 | -0.1596 | 0.03378 | -0.0259 | -4.7247
-2 | 0.0963 | 0.03604 | -0.0505 | 2.672
-1.5 | 0.2607 | 0.03615 | -0.0695 | 7.2116
-1 | 0.4116 | 0.03502 | -0.0901 | 11.7533
-0.5 | 0.4186 | 0.03648 | -0.0868 | 11.4748
0 | 0.428 | 0.03798 | -0.0828 | 11.2691
0.5 | 0.4051 | 0.04099 | -0.0761 | 9.8829
1 | 0.3489 | 0.04476 | -0.0651 | 7.7949
1.5 | 0.3639 | 0.04676 | -0.0606 | 7.7823
2 | 0.2656 | 0.05088 | -0.0442 | 5.2201
2.5 | 0.2421 | 0.05421 | -0.0373 | 4.466
3 | 0.2367 | 0.0577 | -0.033 | 4.1023
4.5 | 0.1641 | 0.06916 | -0.0222 | 2.3728
5.5 | 0.2481 | 0.078 | -0.0241 | 3.1808
6 | 0.2721 | 0.0813 | -0.0229 | 3.3469
6.5 | 0.2903 | 0.08407 | -0.0211 | 3.4531
7 | 0.3177 | 0.08789 | -0.0206 | 3.6147
7.5 | 0.3466 | 0.09206 | -0.0205 | 3.7649
8 | 0.3747 | 0.09647 | -0.0204 | 3.8841
8.5 | 0.4049 | 0.10126 | -0.0206 | 3.9986
9 | 0.4359 | 0.10653 | -0.0211 | 4.0918
9.5 | 0.4719 | 0.1129 | -0.022 | 4.1798
10 | 0.4748 | 0.11609 | -0.0207 | 4.0899
10.5 | 0.4896 | 0.12043 | -0.0204 | 4.0654
11 | 0.5245 | 0.12698 | -0.0213 | 4.1306
11.5 | 0.5354 | 0.1322 | -0.0215 | 4.0499
12 | 0.5567 | 0.13772 | -0.0219 | 4.0423
12.5 | 0.5702 | 0.1438 | -0.0227 | 3.9652
13 | 0.6089 | 0.15199 | -0.0234 | 4.0062
13.5 | 0.6006 | 0.15586 | -0.0246 | 3.8535
14 | 0.6375 | 0.16434 | -0.0253 | 3.8792
14.5 | 0.6404 | 0.16992 | -0.0272 | 3.7688
15 | 0.6498 | 0.17613 | -0.0294 | 3.6893
15.5 | 0.6655 | 0.18318 | -0.0315 | 3.633
16 | 0.6846 | 0.19073 | -0.0335 | 3.5894
16.5 | 0.7078 | 0.19903 | -0.0354 | 3.5562
17 | 0.7056 | 0.20249 | -0.0392 | 3.4846
17.5 | 0.7189 | 0.20929 | -0.0423 | 3.4349
18 | 0.7456 | 0.2184 | -0.0442 | 3.4139
18.5 | 0.7552 | 0.22292 | -0.0476 | 3.3878
19 | 0.7656 | 0.2287 | -0.0514 | 3.3476
19.5 | 0.7933 | 0.23849 | -0.0533 | 3.3263
20 | 0.8016 | 0.24194 | -0.0573 | 3.3132

## 7. Re 50k Mach 0.50 (1)
BIGFOIL.COM POLAR EXPORT
davis_corrected
DAVIS BASIC B-24 WING |  |  |  | Cl Max: | 1.222 | at alpha= | 9.5 | deg
JavaFoil+Calcfoil stall+Eppler ext transition |  |  |  | L/D Max: | 21.522 | at alpha= | 7 | deg
Re: | 50000 |  |  | Cd Min: | -99 | at alpha= | -20 | deg
Mach: | 0.5 |  |  | Cl=0 at alpha= | -1 | deg
|  |  |  | @ Cl=0.1, Cd= | 0.02198
|  |  |  | @ Cl=0.4, Cd= | 0.026797
|  |  |  | @ Cl=0.6, Cd= | 0.031457
alpha (deg) | Cl | Cd | Cm | Cl/Cd
-20 | -1.07 | -99 | 0.01 | -99
-19.5 | -1.043 | -99 | 0.01 | -99
-19 | -1.016 | -99 | 0.01 | -99
-18.5 | -0.989 | -99 | 0.01 | -99
-18 | -0.959 | -99 | 0.009 | -99
-17.5 | -0.931 | -99 | 0.009 | -99
-17 | -0.904 | -99 | 0.009 | -99
-16.5 | -0.876 | 0.41221 | 0.009 | -2.125
-16 | -0.849 | 0.42274 | 0.008 | -2.007
-15.5 | -0.819 | 0.38431 | 0.008 | -2.13
-15 | -0.791 | 0.3502 | 0.008 | -2.259
-14.5 | -0.763 | 0.37088 | 0.008 | -2.058
-14 | -0.736 | 0.33722 | 0.007 | -2.182
-13.5 | -0.706 | 0.326 | 0.007 | -2.167
-13 | -0.678 | 0.33818 | 0.007 | -2.005
-12.5 | -0.651 | 0.30321 | 0.006 | -2.146
-12 | -0.623 | 0.28241 | 0.006 | -2.205
-11.5 | -0.593 | 0.25986 | 0.006 | -2.284
-11 | -0.566 | 0.25841 | 0.005 | -2.188
-10.5 | -0.538 | 0.24879 | 0.005 | -2.161
-10 | -0.509 | 0.21213 | 0.005 | -2.398
-9.5 | -0.481 | 0.19978 | 0.004 | -2.406
-9 | -0.452 | 0.14952 | 0.004 | -3.023
-8.5 | -0.659 | 0.09496 | 0.004 | -6.942
-8 | -0.676 | 0.08241 | 0.004 | -8.209
-7.5 | -0.662 | 0.07394 | 0.004 | -8.956
-7 | -0.633 | 0.06656 | 0.004 | -9.51
-6.5 | -0.595 | 0.0607 | 0.004 | -9.809
-6 | -0.552 | 0.05575 | 0.004 | -9.895
-5.5 | -0.504 | 0.05207 | 0.004 | -9.685
-5 | -0.461 | 0.04593 | 0.004 | -10.039
-4.5 | -0.485 | 0.02456 | 0.006 | -19.74
-4 | -0.418 | 0.02368 | 0.005 | -17.654
-3.5 | -0.35 | 0.02301 | 0.005 | -15.201
-3 | -0.281 | 0.02236 | 0.004 | -12.552
-2.5 | -0.211 | 0.02172 | 0.004 | -9.712
-2 | -0.141 | 0.02114 | 0.003 | -6.661
-1.5 | -0.07 | 0.02072 | 0.003 | -3.395
-1 | 0 | 0.02046 | 0.002 | 0.015
-0.5 | 0.071 | 0.02034 | 0.002 | 3.487
0 | 0.132 | 0.02379 | 0.001 | 5.569
0.5 | 0.198 | 0.02434 | 0 | 8.118
1 | 0.262 | 0.0251 | 0 | 10.432
1.5 | 0.325 | 0.02556 | -0.001 | 12.735
2 | 0.388 | 0.02658 | -0.001 | 14.615
2.5 | 0.451 | 0.02772 | -0.002 | 16.276
3 | 0.513 | 0.02942 | -0.002 | 17.442
3.5 | 0.575 | 0.03081 | -0.003 | 18.652
4 | 0.636 | 0.03239 | -0.003 | 19.625
4.5 | 0.696 | 0.0341 | -0.004 | 20.419
5 | 0.756 | 0.03611 | -0.004 | 20.943
5.5 | 0.816 | 0.03825 | -0.005 | 21.325
6 | 0.874 | 0.04071 | -0.005 | 21.467
6.5 | 0.929 | 0.04337 | -0.006 | 21.428
7 | 0.984 | 0.04573 | -0.006 | 21.522
7.5 | 1.035 | 0.04943 | -0.007 | 20.936
8 | 1.083 | 0.0526 | -0.007 | 20.593
8.5 | 1.127 | 0.05696 | -0.008 | 19.778
9 | 1.196 | 0.05794 | -0.009 | 20.637
9.5 | 1.222 | 0.06355 | -0.01 | 19.226
10 | 1.128 | 0.08815 | -0.006 | 12.792
10.5 | 1.121 | 0.09921 | -0.006 | 11.295
11 | 1.072 | 0.11178 | -0.005 | 9.586
11.5 | 0.7 | 0.17018 | -0.005 | 4.115
12 | 0.728 | 0.22784 | -0.005 | 3.195
12.5 | 0.756 | 0.23707 | -0.006 | 3.19
13 | 0.785 | 0.26449 | -0.007 | 2.967
13.5 | 0.812 | 0.28865 | -0.007 | 2.813
14 | 0.841 | 0.30412 | -0.008 | 2.764
14.5 | 0.868 | 0.3195 | -0.009 | 2.717

## 8. Re 50k Mach 0.50 (2)
BIGFOIL.COM POLAR EXPORT
davis_corrected
DAVIS BASIC B-24 WING |  |  |  | Cl Max: | 0.352 | at alpha= | 0 | deg
XFOIL ncrit=9 |  |  |  | L/D Max: | 7.1429 | at alpha= | 0 | deg
Re: | 50000 |  |  | Cd Min: | 0.25936 | at alpha= | -19.5 | deg
Mach: | 0.5 |  |  | Cl=0 at alpha= | -1.1114 | deg
|  |  |  | @ Cl=0.1, Cd= | 0.045684
|  |  |  | @ Cl=0.4, Cd= | 0.06101
|  |  |  | @ Cl=0.6, Cd= | 0.06101
alpha (deg) | Cl | Cd | Cm | Cl/Cd
-20 | -0.6652 | 0.25906 | 0.0448 | -2.5677
-19.5 | -0.6557 | 0.25936 | 0.0383 | -2.5281
-19 | -0.6216 | 0.24458 | 0.0359 | -2.5415
-18.5 | -0.6022 | 0.23898 | 0.0313 | -2.5199
-18 | -0.5825 | 0.23186 | 0.0268 | -2.5123
-17.5 | -0.5561 | 0.22342 | 0.0236 | -2.489
-17 | -0.5416 | 0.21836 | 0.0187 | -2.4803
-16.5 | -0.5117 | 0.20868 | 0.016 | -2.4521
-16 | -0.4984 | 0.20361 | 0.0115 | -2.4478
-15.5 | -0.474 | 0.19602 | 0.0085 | -2.4181
-15 | -0.4503 | 0.18755 | 0.0054 | -2.401
-14.5 | -0.4464 | 0.18541 | 0.0012 | -2.4076
-14 | -0.4082 | 0.17365 | -0.0005 | -2.3507
-13.5 | -0.3907 | 0.16674 | -0.0037 | -2.3432
-13 | -0.3903 | 0.16382 | -0.007 | -2.3825
-12.5 | -0.366 | 0.15586 | -0.009 | -2.3483
-12 | -0.3344 | 0.14649 | -0.0108 | -2.2827
-11.5 | -0.3142 | 0.13933 | -0.0127 | -2.2551
-11 | -0.2957 | 0.13233 | -0.0146 | -2.2346
-10.5 | -0.2789 | 0.12576 | -0.0162 | -2.2177
-10 | -0.2645 | 0.11922 | -0.0178 | -2.2186
-9 | -0.3001 | 0.10004 | -0.0334 | -2.9998
-8.5 | -0.3195 | 0.09081 | -0.0388 | -3.5183
-8 | -0.3452 | 0.0858 | -0.0376 | -4.0233
-7.5 | -0.4112 | 0.08583 | -0.0288 | -4.7909
-7 | -0.4175 | 0.0726 | -0.0461 | -5.7507
-6.5 | -0.4507 | 0.06154 | -0.0561 | -7.3237
-6 | -0.4868 | 0.05338 | -0.0573 | -9.1195
-5.5 | -0.4605 | 0.04733 | -0.0584 | -9.7296
-5 | -0.4321 | 0.0441 | -0.055 | -9.7982
-4.5 | -0.407 | 0.0412 | -0.051 | -9.8786
-4 | -0.3603 | 0.0393 | -0.0481 | -9.1679
-3.5 | -0.3206 | 0.03811 | -0.0438 | -8.4125
-3 | -0.2849 | 0.03765 | -0.0385 | -7.5671
-2.5 | -0.2536 | 0.03794 | -0.0318 | -6.6842
-2 | -0.2254 | 0.03888 | -0.024 | -5.7973
-1.5 | -0.1866 | 0.04077 | -0.017 | -4.5769
-1 | 0.0535 | 0.04543 | -0.0387 | 1.1776
-0.5 | 0.3191 | 0.04688 | -0.0737 | 6.8067
0 | 0.352 | 0.04928 | -0.0788 | 7.1429
0.5 | 0.2843 | 0.05178 | -0.0666 | 5.4905
1 | 0.2186 | 0.05372 | -0.0539 | 4.0692
1.5 | 0.2208 | 0.0556 | -0.048 | 3.9712
2 | 0.1952 | 0.05817 | -0.04 | 3.3557
2.5 | 0.184 | 0.06101 | -0.0341 | 3.0159

## 9. Re 100k Mach 0.00 (1)
BIGFOIL.COM POLAR EXPORT
davis_corrected
DAVIS BASIC B-24 WING |  |  |  | Cl Max: | 1.428 | at alpha= | 14 | deg
JavaFoil+Calcfoil stall+Eppler ext transition |  |  |  | L/D Max: | 36.846 | at alpha= | 6.5 | deg
Re: | 100000 |  |  | Cd Min: | 0.01402 | at alpha= | -0.5 | deg
Mach: | 0 |  |  | Cl=0 at alpha= | -1 | deg
|  |  |  | @ Cl=0.1, Cd= | 0.014039
|  |  |  | @ Cl=0.4, Cd= | 0.015241
|  |  |  | @ Cl=0.6, Cd= | 0.017736
alpha (deg) | Cl | Cd | Cm | Cl/Cd
-20 | -0.953 | 0.24304 | 0.006 | -3.923
-19.5 | -0.968 | 0.23039 | 0.006 | -4.203
-19 | -0.982 | 0.22087 | 0.006 | -4.445
-18.5 | -0.993 | 0.2059 | 0.006 | -4.824
-18 | -1.003 | 0.19811 | 0.006 | -5.065
-17.5 | -1.012 | 0.18278 | 0.006 | -5.535
-17 | -1.018 | 0.17174 | 0.006 | -5.928
-16.5 | -1.022 | 0.16131 | 0.006 | -6.336
-16 | -1.023 | 0.15194 | 0.006 | -6.735
-15.5 | -1.023 | 0.14375 | 0.006 | -7.114
-15 | -1.019 | 0.13771 | 0.005 | -7.398
-14.5 | -1.012 | 0.13104 | 0.005 | -7.723
-14 | -1.003 | 0.11979 | 0.005 | -8.371
-13.5 | -0.99 | 0.11413 | 0.005 | -8.674
-13 | -0.975 | 0.10746 | 0.005 | -9.074
-12.5 | -0.956 | 0.10135 | 0.005 | -9.437
-12 | -0.935 | 0.09444 | 0.005 | -9.905
-11.5 | -0.911 | 0.08867 | 0.005 | -10.274
-11 | -0.884 | 0.08441 | 0.005 | -10.477
-10.5 | -0.853 | 0.07801 | 0.005 | -10.933
-10 | -0.82 | 0.07348 | 0.005 | -11.161
-9.5 | -0.785 | 0.06878 | 0.005 | -11.416
-9 | -0.748 | 0.06463 | 0.005 | -11.577
-8.5 | -0.714 | 0.05886 | 0.005 | -12.131
-8 | -0.681 | 0.05237 | 0.005 | -13.008
-7.5 | -0.728 | 0.02473 | 0.007 | -29.43
-7 | -0.71 | 0.0205 | 0.007 | -34.647
-6.5 | -0.656 | 0.01967 | 0.007 | -33.325
-6 | -0.599 | 0.01916 | 0.006 | -31.279
-5.5 | -0.542 | 0.0186 | 0.006 | -29.129
-5 | -0.483 | 0.01799 | 0.006 | -26.879
-4.5 | -0.424 | 0.01753 | 0.005 | -24.21
-4 | -0.365 | 0.01692 | 0.005 | -21.556
-3.5 | -0.305 | 0.01639 | 0.004 | -18.589
-3 | -0.244 | 0.01577 | 0.004 | -15.484
-2.5 | -0.183 | 0.01533 | 0.003 | -11.953
-2 | -0.122 | 0.01485 | 0.003 | -8.233
-1.5 | -0.061 | 0.01453 | 0.002 | -4.202
-1 | 0 | 0.01411 | 0.002 | 0.019
-0.5 | 0.062 | 0.01402 | 0.001 | 4.39
0 | 0.122 | 0.01405 | 0.001 | 8.713
0.5 | 0.183 | 0.01412 | 0 | 12.986
1 | 0.244 | 0.01428 | 0 | 17.089
1.5 | 0.304 | 0.01451 | -0.001 | 20.964
2 | 0.364 | 0.0148 | -0.001 | 24.591
2.5 | 0.422 | 0.01551 | -0.002 | 27.185
3 | 0.478 | 0.01609 | -0.002 | 29.702
3.5 | 0.534 | 0.01676 | -0.003 | 31.859
4 | 0.589 | 0.01754 | -0.003 | 33.584
4.5 | 0.643 | 0.0185 | -0.004 | 34.761
5 | 0.697 | 0.01952 | -0.004 | 35.691
5.5 | 0.75 | 0.02071 | -0.005 | 36.207
6 | 0.802 | 0.02201 | -0.005 | 36.443
6.5 | 0.853 | 0.02316 | -0.006 | 36.846
7 | 0.903 | 0.02467 | -0.006 | 36.627
7.5 | 0.953 | 0.02661 | -0.007 | 35.805
8 | 1.001 | 0.0281 | -0.007 | 35.61
8.5 | 1.047 | 0.03007 | -0.008 | 34.83
9 | 1.093 | 0.03203 | -0.008 | 34.125
9.5 | 1.137 | 0.0342 | -0.009 | 33.256
10 | 1.199 | 0.03708 | -0.009 | 32.338
10.5 | 1.239 | 0.0403 | -0.01 | 30.747
11 | 1.275 | 0.04351 | -0.01 | 29.312
11.5 | 1.309 | 0.0469 | -0.011 | 27.917
12 | 1.341 | 0.04993 | -0.011 | 26.856
12.5 | 1.369 | 0.05401 | -0.012 | 25.342
13 | 1.393 | 0.05827 | -0.012 | 23.906
13.5 | 1.414 | 0.06265 | -0.013 | 22.569
14 | 1.428 | 0.06869 | -0.013 | 20.786
14.5 | 1.427 | 0.07908 | -0.013 | 18.045
15 | 1.33 | 0.12097 | -0.008 | 10.997
15.5 | 1.339 | 0.12937 | -0.008 | 10.353
16 | 1.348 | 0.13573 | -0.008 | 9.93
16.5 | 1.351 | 0.1458 | -0.008 | 9.267
17 | 1.351 | 0.15332 | -0.008 | 8.811
17.5 | 1.347 | 0.16085 | -0.009 | 8.376
18 | 1.339 | 0.16937 | -0.009 | 7.909
18.5 | 1.33 | 0.18006 | -0.009 | 7.388
19 | 1.318 | 0.19344 | -0.009 | 6.811

## 10. Re 100k Mach 0.00 (2)
BIGFOIL.COM POLAR EXPORT
davis_corrected
DAVIS BASIC B-24 WING |  |  |  | Cl Max: | 1.2534 | at alpha= | 12 | deg
XFOIL ncrit=9 |  |  |  | L/D Max: | 36.9953 | at alpha= | 12 | deg
Re: | 100000 |  |  | Cd Min: | 0.14522 | at alpha= | -13.5 | deg
Mach: | 0 |  |  | Cl=0 at alpha= | -1.6425 | deg
|  |  |  | @ Cl=0.1, Cd= | 0.020172
|  |  |  | @ Cl=0.4, Cd= | 0.02172
|  |  |  | @ Cl=0.6, Cd= | 0.022514
alpha (deg) | Cl | Cd | Cm | Cl/Cd
-13.5 | -0.4266 | 0.14522 | -0.0087 | -2.9376
-13 | -0.4467 | 0.13823 | -0.0147 | -3.2316
-12.5 | -0.4109 | 0.13144 | -0.0137 | -3.1261
-12 | -0.4295 | 0.12363 | -0.0191 | -3.4741
-11.5 | -0.4079 | 0.11762 | -0.0193 | -3.4679
-11 | -0.7437 | 0.06016 | -0.053 | -12.362
-10.5 | -0.7259 | 0.05502 | -0.0512 | -13.1934
-10 | -0.7507 | 0.04881 | -0.0454 | -15.38
-9.5 | -0.762 | 0.04334 | -0.0389 | -17.5819
-9 | -0.7714 | 0.03905 | -0.031 | -19.7542
-8.5 | -0.7955 | 0.03689 | -0.0208 | -21.5641
-8 | -0.7059 | 0.0323 | -0.0296 | -21.8545
-7.5 | -0.6143 | 0.02866 | -0.0376 | -21.4341
-7 | -0.5253 | 0.02549 | -0.0444 | -20.6081
-6.5 | -0.4558 | 0.02351 | -0.0468 | -19.3875
-6 | -0.4013 | 0.02192 | -0.0462 | -18.3075
-5.5 | -0.3554 | 0.02065 | -0.0439 | -17.2107
-5 | -0.3148 | 0.01969 | -0.0407 | -15.9878
-4.5 | -0.2748 | 0.01886 | -0.0372 | -14.5705
-4 | -0.2361 | 0.01828 | -0.0335 | -12.9158
-3.5 | -0.1958 | 0.01794 | -0.0298 | -10.9142
-3 | -0.1523 | 0.01784 | -0.0261 | -8.537
-2.5 | -0.1053 | 0.01802 | -0.0227 | -5.8435
-2 | -0.0494 | 0.01852 | -0.0204 | -2.6674
-1.5 | 0.0197 | 0.01932 | -0.0203 | 1.0197
-1 | 0.1083 | 0.02026 | -0.0242 | 5.3455
-0.5 | 0.2186 | 0.02109 | -0.0333 | 10.3651
0 | 0.321 | 0.02154 | -0.042 | 14.9025
0.5 | 0.422 | 0.02177 | -0.0515 | 19.3845
1 | 0.526 | 0.02157 | -0.0623 | 24.3857
1.5 | 0.5607 | 0.0218 | -0.0599 | 25.7202
2 | 0.5934 | 0.02235 | -0.0575 | 26.5503
2.5 | 0.626 | 0.02316 | -0.0549 | 27.0294
3 | 0.6628 | 0.02368 | -0.0522 | 27.9899
3.5 | 0.6904 | 0.02508 | -0.049 | 27.5279
4 | 0.7317 | 0.02562 | -0.0464 | 28.5597
4.5 | 0.7522 | 0.02756 | -0.0423 | 27.2932
5 | 0.7823 | 0.02909 | -0.0389 | 26.8924
5.5 | 0.8097 | 0.0307 | -0.0352 | 26.3746
6 | 0.8142 | 0.03411 | -0.0299 | 23.8698
6.5 | 0.8629 | 0.0345 | -0.028 | 25.0116
7 | 0.8252 | 0.04077 | -0.0199 | 20.2404
7.5 | 0.9015 | 0.03959 | -0.02 | 22.7709
8 | 0.818 | 0.04912 | -0.0101 | 16.6531
9.5 | 1.0583 | 0.04083 | -0.0084 | 25.9197
10 | 1.1455 | 0.03688 | -0.0087 | 31.0602
10.5 | 1.1877 | 0.03586 | -0.0055 | 33.1205
11 | 0.9824 | 0.05473 | 0.0077 | 17.9499
11.5 | 1.007 | 0.05517 | 0.0102 | 18.2527
12 | 1.2534 | 0.03388 | 0.0106 | 36.9953
12.5 | 1.2142 | 0.03798 | 0.0169 | 31.9695
13 | 1.1911 | 0.0424 | 0.0196 | 28.092
13.5 | 1.155 | 0.04963 | 0.0204 | 23.2722
14 | 1.1264 | 0.05697 | 0.0208 | 19.7718
14.5 | 1.1163 | 0.06286 | 0.0215 | 17.7585
15 | 1.1251 | 0.06686 | 0.0227 | 16.8277
15.5 | 1.1464 | 0.06983 | 0.0244 | 16.417
16 | 1.1709 | 0.0729 | 0.0258 | 16.0617
16.5 | 1.1708 | 0.07906 | 0.0251 | 14.809
17 | 1.1844 | 0.08406 | 0.0253 | 14.0899

## 11. Re 100k Mach 0.10 (1)
BIGFOIL.COM POLAR EXPORT
davis_corrected
DAVIS BASIC B-24 WING |  |  |  | Cl Max: | 1.421 | at alpha= | 14 | deg
JavaFoil+Calcfoil stall+Eppler ext transition |  |  |  | L/D Max: | 36.68 | at alpha= | 6.5 | deg
Re: | 100000 |  |  | Cd Min: | 0.01404 | at alpha= | -0.5 | deg
Mach: | 0.1 |  |  | Cl=0 at alpha= | -1 | deg
|  |  |  | @ Cl=0.1, Cd= | 0.014077
|  |  |  | @ Cl=0.4, Cd= | 0.0153
|  |  |  | @ Cl=0.6, Cd= | 0.017863
alpha (deg) | Cl | Cd | Cm | Cl/Cd
-20 | -0.906 | 0.24962 | 0.006 | -3.631
-19.5 | -0.925 | 0.23357 | 0.006 | -3.959
-19 | -0.942 | 0.22944 | 0.006 | -4.105
-18.5 | -0.957 | 0.20615 | 0.006 | -4.643
-18 | -0.971 | 0.20148 | 0.006 | -4.819
-17.5 | -0.982 | 0.18707 | 0.006 | -5.25
-17 | -0.992 | 0.18008 | 0.006 | -5.509
-16.5 | -0.999 | 0.16373 | 0.006 | -6.103
-16 | -1.004 | 0.15714 | 0.006 | -6.387
-15.5 | -1.006 | 0.15075 | 0.006 | -6.671
-15 | -1.004 | 0.1403 | 0.005 | -7.159
-14.5 | -1.001 | 0.13156 | 0.005 | -7.605
-14 | -0.993 | 0.12463 | 0.005 | -7.971
-13.5 | -0.983 | 0.11747 | 0.005 | -8.367
-13 | -0.97 | 0.10948 | 0.005 | -8.857
-12.5 | -0.953 | 0.10145 | 0.005 | -9.395
-12 | -0.933 | 0.09551 | 0.005 | -9.769
-11.5 | -0.91 | 0.08963 | 0.005 | -10.15
-11 | -0.884 | 0.08388 | 0.005 | -10.542
-10.5 | -0.853 | 0.07871 | 0.005 | -10.842
-10 | -0.821 | 0.07368 | 0.005 | -11.141
-9.5 | -0.787 | 0.06937 | 0.005 | -11.338
-9 | -0.75 | 0.06504 | 0.005 | -11.529
-8.5 | -0.715 | 0.05962 | 0.005 | -11.997
-8 | -0.68 | 0.05403 | 0.005 | -12.58
-7.5 | -0.725 | 0.0258 | 0.007 | -28.114
-7 | -0.713 | 0.02066 | 0.007 | -34.508
-6.5 | -0.658 | 0.01987 | 0.007 | -33.125
-6 | -0.602 | 0.01924 | 0.006 | -31.296
-5.5 | -0.544 | 0.01864 | 0.006 | -29.196
-5 | -0.486 | 0.01815 | 0.006 | -26.761
-4.5 | -0.426 | 0.01763 | 0.005 | -24.192
-4 | -0.367 | 0.0169 | 0.005 | -21.698
-3.5 | -0.306 | 0.01637 | 0.004 | -18.699
-3 | -0.245 | 0.01576 | 0.004 | -15.562
-2.5 | -0.184 | 0.01535 | 0.003 | -11.997
-2 | -0.123 | 0.01493 | 0.003 | -8.23
-1.5 | -0.061 | 0.01459 | 0.002 | -4.206
-1 | 0 | 0.0142 | 0.002 | 0.019
-0.5 | 0.062 | 0.01404 | 0.001 | 4.406
0 | 0.123 | 0.0141 | 0.001 | 8.726
0.5 | 0.184 | 0.01418 | 0 | 12.991
1 | 0.245 | 0.0143 | 0 | 17.148
1.5 | 0.306 | 0.01456 | -0.001 | 20.987
2 | 0.366 | 0.01487 | -0.001 | 24.603
2.5 | 0.423 | 0.01559 | -0.002 | 27.143
3 | 0.48 | 0.01619 | -0.002 | 29.634
3.5 | 0.536 | 0.01692 | -0.003 | 31.648
4 | 0.591 | 0.01771 | -0.003 | 33.359
4.5 | 0.645 | 0.01863 | -0.004 | 34.653
5 | 0.699 | 0.01975 | -0.004 | 35.394
5.5 | 0.752 | 0.02095 | -0.005 | 35.914
6 | 0.805 | 0.02218 | -0.005 | 36.308
6.5 | 0.857 | 0.02336 | -0.006 | 36.68
7 | 0.906 | 0.025 | -0.006 | 36.262
7.5 | 0.957 | 0.02685 | -0.007 | 35.635
8 | 1.004 | 0.02851 | -0.007 | 35.218
8.5 | 1.051 | 0.0304 | -0.008 | 34.583
9 | 1.096 | 0.03253 | -0.008 | 33.705
9.5 | 1.141 | 0.03457 | -0.009 | 33.009
10 | 1.202 | 0.03785 | -0.009 | 31.768
10.5 | 1.242 | 0.04086 | -0.01 | 30.404
11 | 1.279 | 0.04403 | -0.01 | 29.042
11.5 | 1.312 | 0.04771 | -0.011 | 27.492
12 | 1.343 | 0.05066 | -0.011 | 26.506
12.5 | 1.369 | 0.05482 | -0.012 | 24.982
13 | 1.393 | 0.05932 | -0.012 | 23.478
13.5 | 1.412 | 0.06385 | -0.013 | 22.124
14 | 1.421 | 0.07115 | -0.013 | 19.967
14.5 | 1.317 | 0.11376 | -0.009 | 11.58
15 | 1.326 | 0.12259 | -0.008 | 10.814
15.5 | 1.332 | 0.13022 | -0.008 | 10.228
16 | 1.338 | 0.138 | -0.008 | 9.699
16.5 | 1.339 | 0.14698 | -0.008 | 9.112
17 | 1.336 | 0.15516 | -0.008 | 8.612
17.5 | 1.33 | 0.16499 | -0.008 | 8.058
18 | 1.32 | 0.17287 | -0.009 | 7.633
18.5 | 1.306 | 0.18311 | -0.009 | 7.13
19 | 1.289 | 0.1951 | -0.009 | 6.607

## 12. Re 100k Mach 0.10 (2)
BIGFOIL.COM POLAR EXPORT
davis_corrected
DAVIS BASIC B-24 WING |  |  |  | Cl Max: | 1.229 | at alpha= | 12 | deg
XFOIL ncrit=9 |  |  |  | L/D Max: | 34.3392 | at alpha= | 12 | deg
Re: | 100000 |  |  | Cd Min: | 0.14575 | at alpha= | -13.5 | deg
Mach: | 0.1 |  |  | Cl=0 at alpha= | -1.6441 | deg
|  |  |  | @ Cl=0.1, Cd= | 0.020305
|  |  |  | @ Cl=0.4, Cd= | 0.021855
|  |  |  | @ Cl=0.6, Cd= | 0.022579
alpha (deg) | Cl | Cd | Cm | Cl/Cd
-13.5 | -0.4249 | 0.14575 | -0.0086 | -2.9153
-13 | -0.4435 | 0.13885 | -0.0145 | -3.1941
-12.5 | -0.4085 | 0.132 | -0.0136 | -3.0947
-12 | -0.4258 | 0.12429 | -0.0189 | -3.4259
-11.5 | -0.5585 | 0.08382 | -0.0468 | -6.6631
-11 | -0.5906 | 0.0706 | -0.053 | -8.3654
-10.5 | -0.6732 | 0.05832 | -0.0549 | -11.5432
-10 | -0.7313 | 0.05058 | -0.0478 | -14.4583
-9.5 | -0.7522 | 0.04455 | -0.041 | -16.8844
-9 | -0.7653 | 0.03999 | -0.0329 | -19.1373
-8.5 | -0.7918 | 0.03766 | -0.0226 | -21.025
-8 | -0.7034 | 0.03282 | -0.0313 | -21.4321
-7.5 | -0.613 | 0.02897 | -0.039 | -21.1598
-7 | -0.5242 | 0.02572 | -0.0456 | -20.381
-6.5 | -0.4557 | 0.02368 | -0.0478 | -19.2441
-6 | -0.4025 | 0.02209 | -0.0468 | -18.2209
-5.5 | -0.3572 | 0.02091 | -0.0443 | -17.0827
-5 | -0.3156 | 0.01988 | -0.0412 | -15.8753
-4.5 | -0.2756 | 0.01905 | -0.0377 | -14.4672
-4 | -0.2369 | 0.01844 | -0.034 | -12.8471
-3.5 | -0.1966 | 0.01807 | -0.0302 | -10.8799
-3 | -0.1534 | 0.01795 | -0.0264 | -8.546
-2.5 | -0.105 | 0.01812 | -0.0231 | -5.7947
-2 | -0.0494 | 0.01861 | -0.0208 | -2.6545
-1.5 | 0.02 | 0.01943 | -0.0207 | 1.0293
-1 | 0.1023 | 0.02033 | -0.0234 | 5.032
-0.5 | 0.2183 | 0.02117 | -0.0331 | 10.3118
0 | 0.3193 | 0.02164 | -0.0415 | 14.7551
0.5 | 0.4206 | 0.02191 | -0.0509 | 19.1967
1 | 0.5264 | 0.02175 | -0.062 | 24.2023
1.5 | 0.5627 | 0.02208 | -0.0602 | 25.4846
2 | 0.597 | 0.02249 | -0.0577 | 26.5451
2.5 | 0.6284 | 0.02342 | -0.0551 | 26.8318
3 | 0.6668 | 0.02386 | -0.0524 | 27.9464
3.5 | 0.693 | 0.02534 | -0.049 | 27.3481
4 | 0.7272 | 0.02638 | -0.0459 | 27.5663
4.5 | 0.755 | 0.02782 | -0.0422 | 27.1387
5 | 0.7749 | 0.03003 | -0.038 | 25.8042
5.5 | 0.8131 | 0.03096 | -0.0351 | 26.2629
6 | 0.8066 | 0.03505 | -0.0288 | 23.0128
6.5 | 0.8674 | 0.03476 | -0.0278 | 24.954
7 | 0.8245 | 0.04126 | -0.0193 | 19.983
8 | 0.8629 | 0.04649 | -0.012 | 18.561
10 | 0.6826 | 0.0827 | -0.0045 | 8.2539
10.5 | 0.7903 | 0.07572 | 0.0001 | 10.4371
11 | 1.1684 | 0.03848 | 0.0045 | 30.3638
11.5 | 1.0539 | 0.05013 | 0.0119 | 21.0233
12 | 1.229 | 0.03579 | 0.0135 | 34.3392
12.5 | 1.2023 | 0.0394 | 0.0182 | 30.5152
13 | 1.174 | 0.04477 | 0.0202 | 26.2229
13.5 | 1.1424 | 0.05172 | 0.0209 | 22.0882
14 | 1.1156 | 0.0591 | 0.0211 | 18.8765
14.5 | 1.1085 | 0.06477 | 0.0217 | 17.1144
15 | 1.124 | 0.068 | 0.0235 | 16.5294
15.5 | 1.1385 | 0.07199 | 0.0245 | 15.8147
16 | 1.1618 | 0.07526 | 0.0259 | 15.4372
16.5 | 1.1635 | 0.08134 | 0.0252 | 14.3042
17 | 1.1699 | 0.08733 | 0.0248 | 13.3963

## 13. Re 100k Mach 0.25 (1)
BIGFOIL.COM POLAR EXPORT
davis_corrected
DAVIS BASIC B-24 WING |  |  |  | Cl Max: | 1.38 | at alpha= | 13 | deg
JavaFoil+Calcfoil stall+Eppler ext transition |  |  |  | L/D Max: | 35.466 | at alpha= | 6 | deg
Re: | 100000 |  |  | Cd Min: | 0.01434 | at alpha= | -0.5 | deg
Mach: | 0.25 |  |  | Cl=0 at alpha= | -1 | deg
|  |  |  | @ Cl=0.1, Cd= | 0.014357
|  |  |  | @ Cl=0.4, Cd= | 0.015735
|  |  |  | @ Cl=0.6, Cd= | 0.018523
alpha (deg) | Cl | Cd | Cm | Cl/Cd
-18 | -0.676 | 0.26129 | 0.006 | -2.587
-17.5 | -0.72 | 0.23478 | 0.005 | -3.068
-17 | -0.761 | 0.21629 | 0.005 | -3.519
-16.5 | -0.798 | 0.20465 | 0.005 | -3.899
-16 | -0.83 | 0.18656 | 0.005 | -4.451
-15.5 | -0.858 | 0.17036 | 0.005 | -5.039
-15 | -0.881 | 0.1564 | 0.005 | -5.634
-14.5 | -0.899 | 0.1505 | 0.005 | -5.975
-14 | -0.912 | 0.13471 | 0.005 | -6.766
-13.5 | -0.919 | 0.12792 | 0.005 | -7.184
-13 | -0.921 | 0.11687 | 0.005 | -7.878
-12.5 | -0.917 | 0.1096 | 0.005 | -8.367
-12 | -0.909 | 0.10377 | 0.005 | -8.758
-11.5 | -0.895 | 0.09645 | 0.005 | -9.282
-11 | -0.877 | 0.08958 | 0.005 | -9.786
-10.5 | -0.852 | 0.08334 | 0.005 | -10.223
-10 | -0.824 | 0.07696 | 0.005 | -10.704
-9.5 | -0.792 | 0.07175 | 0.005 | -11.044
-9 | -0.758 | 0.06755 | 0.005 | -11.225
-8.5 | -0.724 | 0.06225 | 0.005 | -11.624
-8 | -0.685 | 0.05778 | 0.005 | -11.862
-7.5 | -0.656 | 0.04993 | 0.005 | -13.133
-7 | -0.699 | 0.02397 | 0.007 | -29.177
-6.5 | -0.673 | 0.0206 | 0.007 | -32.696
-6 | -0.617 | 0.01977 | 0.007 | -31.192
-5.5 | -0.558 | 0.01913 | 0.006 | -29.169
-5 | -0.498 | 0.01856 | 0.006 | -26.845
-4.5 | -0.438 | 0.01804 | 0.005 | -24.256
-4 | -0.376 | 0.01724 | 0.005 | -21.828
-3.5 | -0.314 | 0.01674 | 0.004 | -18.782
-3 | -0.252 | 0.01617 | 0.004 | -15.582
-2.5 | -0.189 | 0.01576 | 0.003 | -12.005
-2 | -0.126 | 0.01523 | 0.003 | -8.288
-1.5 | -0.063 | 0.0149 | 0.002 | -4.231
-1 | 0 | 0.01439 | 0.002 | 0.019
-0.5 | 0.064 | 0.01434 | 0.001 | 4.431
0 | 0.126 | 0.01437 | 0.001 | 8.794
0.5 | 0.189 | 0.01468 | 0 | 12.884
1 | 0.251 | 0.01461 | 0 | 17.209
1.5 | 0.313 | 0.01487 | -0.001 | 21.068
2 | 0.373 | 0.01533 | -0.001 | 24.31
2.5 | 0.431 | 0.0162 | -0.002 | 26.62
3 | 0.489 | 0.01689 | -0.002 | 28.958
3.5 | 0.546 | 0.01768 | -0.003 | 30.911
4 | 0.603 | 0.01857 | -0.003 | 32.472
4.5 | 0.658 | 0.01964 | -0.004 | 33.516
5 | 0.713 | 0.02079 | -0.004 | 34.304
5.5 | 0.768 | 0.02209 | -0.005 | 34.769
6 | 0.822 | 0.02318 | -0.005 | 35.466
6.5 | 0.874 | 0.02483 | -0.006 | 35.188
7 | 0.926 | 0.02641 | -0.006 | 35.068
7.5 | 0.976 | 0.02852 | -0.007 | 34.22
8 | 1.025 | 0.03019 | -0.007 | 33.934
8.5 | 1.071 | 0.03242 | -0.008 | 33.047
9 | 1.117 | 0.03469 | -0.008 | 32.194
9.5 | 1.161 | 0.03697 | -0.009 | 31.402
10 | 1.221 | 0.04122 | -0.009 | 29.612
10.5 | 1.259 | 0.04439 | -0.01 | 28.359
11 | 1.293 | 0.04766 | -0.01 | 27.121
11.5 | 1.322 | 0.05175 | -0.011 | 25.543
12 | 1.347 | 0.05588 | -0.011 | 24.102
12.5 | 1.368 | 0.06021 | -0.012 | 22.715
13 | 1.38 | 0.06574 | -0.012 | 20.997
13.5 | 1.267 | 0.10716 | -0.008 | 11.82
14 | 1.275 | 0.11392 | -0.008 | 11.188
14.5 | 1.276 | 0.12343 | -0.008 | 10.339
15 | 1.275 | 0.13103 | -0.008 | 9.732
15.5 | 1.269 | 0.1396 | -0.008 | 9.091
16 | 1.258 | 0.15081 | -0.008 | 8.341
16.5 | 1.239 | 0.15905 | -0.008 | 7.789
17 | 1.211 | 0.17001 | -0.008 | 7.124
17.5 | 1.177 | 0.1804 | -0.008 | 6.524
18 | 1.138 | 0.19357 | -0.008 | 5.878

## 14. Re 100k Mach 0.25 (2)
BIGFOIL.COM POLAR EXPORT
davis_corrected
DAVIS BASIC B-24 WING |  |  |  | Cl Max: | 0.7715 | at alpha= | 5 | deg
XFOIL ncrit=9 |  |  |  | L/D Max: | 26.6441 | at alpha= | 3.5 | deg
Re: | 100000 |  |  | Cd Min: | 0.14856 | at alpha= | -13.5 | deg
Mach: | 0.25 |  |  | Cl=0 at alpha= | -1.5821 | deg
|  |  |  | @ Cl=0.1, Cd= | 0.020853
|  |  |  | @ Cl=0.4, Cd= | 0.022816
|  |  |  | @ Cl=0.6, Cd= | 0.023706
alpha (deg) | Cl | Cd | Cm | Cl/Cd
-13.5 | -0.4168 | 0.14856 | -0.0085 | -2.8056
-13 | -0.4264 | 0.1419 | -0.0135 | -3.0049
-12.5 | -0.3968 | 0.13484 | -0.0136 | -2.9427
-12 | -0.4061 | 0.12756 | -0.0181 | -3.1836
-11.5 | -0.3974 | 0.12145 | -0.0201 | -3.2721
-10.5 | -0.5682 | 0.06816 | -0.0558 | -8.3363
-10 | -0.6301 | 0.05765 | -0.0579 | -10.9297
-9.5 | -0.6836 | 0.05087 | -0.0516 | -13.4382
-9 | -0.7204 | 0.04521 | -0.0434 | -15.9345
-8.5 | -0.7628 | 0.0425 | -0.0323 | -17.9482
-8 | -0.6833 | 0.03596 | -0.0408 | -19.0017
-7.5 | -0.601 | 0.03095 | -0.0474 | -19.4184
-7 | -0.5249 | 0.02749 | -0.0512 | -19.0942
-6.5 | -0.4629 | 0.02502 | -0.0516 | -18.5012
-6 | -0.4115 | 0.02338 | -0.0498 | -17.6005
-5.5 | -0.3645 | 0.02199 | -0.047 | -16.5757
-5 | -0.3219 | 0.02089 | -0.0438 | -15.4093
-4.5 | -0.28 | 0.01997 | -0.0403 | -14.021
-4 | -0.2391 | 0.0192 | -0.0365 | -12.4531
-3.5 | -0.1977 | 0.01871 | -0.0325 | -10.5665
-3 | -0.1544 | 0.01848 | -0.0285 | -8.355
-2.5 | -0.1072 | 0.01856 | -0.0248 | -5.7759
-2 | -0.0555 | 0.01894 | -0.0216 | -2.9303
-1.5 | 0.0109 | 0.01975 | -0.0207 | 0.5519
-1 | 0.0907 | 0.02076 | -0.0225 | 4.369
-0.5 | 0.1949 | 0.0218 | -0.0295 | 8.9404
0 | 0.3056 | 0.0225 | -0.0388 | 13.5822
0.5 | 0.4132 | 0.02286 | -0.0485 | 18.0752
1 | 0.5219 | 0.02276 | -0.0591 | 22.9306
1.5 | 0.5786 | 0.02318 | -0.0615 | 24.9612
2 | 0.6099 | 0.02395 | -0.0588 | 25.4656
2.5 | 0.6457 | 0.0245 | -0.0559 | 26.3551
3 | 0.6705 | 0.02598 | -0.0522 | 25.8083
3.5 | 0.7098 | 0.02664 | -0.0492 | 26.6441
4 | 0.7252 | 0.02883 | -0.0444 | 25.1544
4.5 | 0.7421 | 0.03111 | -0.0396 | 23.8541
5 | 0.7715 | 0.03255 | -0.0356 | 23.702
5.5 | 0.7441 | 0.0377 | -0.0276 | 19.7374
6 | 0.7541 | 0.04071 | -0.0227 | 18.5237
6.5 | 0.7308 | 0.04599 | -0.0163 | 15.8904
8.5 | 0.66 | 0.07146 | -0.0057 | 9.2359
10 | 0.6852 | 0.08489 | -0.0029 | 8.0716

## 15. Re 100k Mach 0.50 (1)
BIGFOIL.COM POLAR EXPORT
davis_corrected
DAVIS BASIC B-24 WING |  |  |  | Cl Max: | 1.245 | at alpha= | 10 | deg
JavaFoil+Calcfoil stall+Eppler ext transition |  |  |  | L/D Max: | 30.41 | at alpha= | 5.5 | deg
Re: | 100000 |  |  | Cd Min: | -99 | at alpha= | -20 | deg
Mach: | 0.5 |  |  | Cl=0 at alpha= | -1 | deg
|  |  |  | @ Cl=0.1, Cd= | 0.015919
|  |  |  | @ Cl=0.4, Cd= | 0.018013
|  |  |  | @ Cl=0.6, Cd= | 0.021615
alpha (deg) | Cl | Cd | Cm | Cl/Cd
-20 | -1.07 | -99 | 0.01 | -99
-19.5 | -1.043 | -99 | 0.01 | -99
-19 | -1.016 | -99 | 0.01 | -99
-18.5 | -0.989 | -99 | 0.01 | -99
-18 | -0.959 | -99 | 0.009 | -99
-17.5 | -0.931 | -99 | 0.009 | -99
-17 | -0.904 | -99 | 0.009 | -99
-16.5 | -0.876 | 0.31261 | 0.009 | -2.803
-16 | -0.849 | 0.3178 | 0.008 | -2.67
-15.5 | -0.819 | 0.30068 | 0.008 | -2.723
-15 | -0.791 | 0.28256 | 0.008 | -2.8
-14.5 | -0.763 | 0.27807 | 0.008 | -2.745
-14 | -0.736 | 0.25634 | 0.007 | -2.87
-13.5 | -0.706 | 0.25363 | 0.007 | -2.785
-13 | -0.678 | 0.25184 | 0.007 | -2.693
-12.5 | -0.651 | 0.22804 | 0.006 | -2.853
-12 | -0.623 | 0.22195 | 0.006 | -2.806
-11.5 | -0.593 | 0.20482 | 0.006 | -2.897
-11 | -0.566 | 0.19412 | 0.005 | -2.913
-10.5 | -0.538 | 0.18659 | 0.005 | -2.881
-10 | -0.509 | 0.16636 | 0.005 | -3.058
-9.5 | -0.481 | 0.15665 | 0.005 | -3.068
-9 | -0.452 | 0.12266 | 0.004 | -3.685
-8.5 | -0.66 | 0.08332 | 0.004 | -7.916
-8 | -0.677 | 0.07263 | 0.004 | -9.319
-7.5 | -0.663 | 0.0645 | 0.004 | -10.278
-7 | -0.634 | 0.05863 | 0.004 | -10.809
-6.5 | -0.598 | 0.05338 | 0.004 | -11.211
-6 | -0.562 | 0.04694 | 0.005 | -11.976
-5.5 | -0.613 | 0.02195 | 0.007 | -27.932
-5 | -0.55 | 0.02083 | 0.006 | -26.418
-4.5 | -0.485 | 0.01994 | 0.006 | -24.324
-4 | -0.418 | 0.0193 | 0.005 | -21.67
-3.5 | -0.35 | 0.01859 | 0.005 | -18.826
-3 | -0.281 | 0.01775 | 0.004 | -15.814
-2.5 | -0.211 | 0.01709 | 0.004 | -12.345
-2 | -0.141 | 0.0165 | 0.003 | -8.534
-1.5 | -0.07 | 0.01626 | 0.003 | -4.329
-1 | 0 | 0.01594 | 0.002 | 0.019
-0.5 | 0.071 | 0.01577 | 0.002 | 4.499
0 | 0.139 | 0.01612 | 0.001 | 8.646
0.5 | 0.207 | 0.01644 | 0 | 12.604
1 | 0.274 | 0.01696 | 0 | 16.152
1.5 | 0.34 | 0.0173 | -0.001 | 19.64
2 | 0.404 | 0.01806 | -0.001 | 22.391
2.5 | 0.468 | 0.01899 | -0.002 | 24.665
3 | 0.531 | 0.02033 | -0.002 | 26.149
3.5 | 0.594 | 0.02149 | -0.003 | 27.636
4 | 0.656 | 0.02278 | -0.003 | 28.784
4.5 | 0.717 | 0.02418 | -0.004 | 29.653
5 | 0.777 | 0.02576 | -0.005 | 30.174
5.5 | 0.837 | 0.02753 | -0.005 | 30.41
6 | 0.896 | 0.02956 | -0.006 | 30.3
6.5 | 0.951 | 0.03177 | -0.006 | 29.948
7 | 1.006 | 0.03368 | -0.007 | 29.868
7.5 | 1.057 | 0.03671 | -0.007 | 28.79
8 | 1.105 | 0.03937 | -0.008 | 28.077
8.5 | 1.148 | 0.04276 | -0.008 | 26.856
9 | 1.205 | 0.04882 | -0.009 | 24.671
9.5 | 1.231 | 0.0538 | -0.01 | 22.885
10 | 1.245 | 0.05951 | -0.01 | 20.928
10.5 | 1.232 | 0.0675 | -0.011 | 18.244
11 | 1.073 | 0.10054 | -0.006 | 10.668
11.5 | 0.7 | 0.13858 | -0.005 | 5.053
12 | 0.728 | 0.18385 | -0.005 | 3.96
12.5 | 0.756 | 0.18916 | -0.006 | 3.998
13 | 0.785 | 0.21206 | -0.007 | 3.701
13.5 | 0.812 | 0.23005 | -0.008 | 3.53
14 | 0.841 | 0.24299 | -0.008 | 3.46
14.5 | 0.868 | 0.25747 | -0.009 | 3.371
15 | 0.896 | 0.27582 | -0.01 | 3.25

## 16. Re 100k Mach 0.50 (2)
BIGFOIL.COM POLAR EXPORT
davis_corrected
DAVIS BASIC B-24 WING |  |  |  | Cl Max: | 0.8681 | at alpha= | 20 | deg
XFOIL ncrit=9 |  |  |  | L/D Max: | 18.9841 | at alpha= | 1.5 | deg
Re: | 100000 |  |  | Cd Min: | 0.25913 | at alpha= | 20 | deg
Mach: | 0.5 |  |  | Cl=0 at alpha= | -1.3387 | deg
|  |  |  | @ Cl=0.1, Cd= | 0.024104
|  |  |  | @ Cl=0.4, Cd= | 0.027935
|  |  |  | @ Cl=0.6, Cd= | 0.10022
alpha (deg) | Cl | Cd | Cm | Cl/Cd
-20 | -0.6615 | 0.25459 | 0.0425 | -2.5983
-19.5 | -0.6484 | 0.24998 | 0.0359 | -2.5938
-19 | -0.6167 | 0.23913 | 0.034 | -2.5789
-18.5 | -0.5995 | 0.23334 | 0.0284 | -2.5692
-18 | -0.5805 | 0.22573 | 0.0237 | -2.5717
-17.5 | -0.5519 | 0.21696 | 0.0212 | -2.5438
-17 | -0.5443 | 0.21352 | 0.0146 | -2.5492
-16.5 | -0.5127 | 0.20262 | 0.0126 | -2.5304
-16 | -0.4899 | 0.1954 | 0.0092 | -2.5072
-15 | -0.4491 | 0.18072 | 0.002 | -2.4851
-14.5 | -0.4608 | 0.179 | -0.0054 | -2.5743
-14 | -0.4131 | 0.16626 | -0.0053 | -2.4847
-13.5 | -0.4177 | 0.16266 | -0.011 | -2.5679
-13 | -0.3789 | 0.15201 | -0.0118 | -2.4926
-12.5 | -0.3813 | 0.14724 | -0.0166 | -2.5896
-12 | -0.3468 | 0.13785 | -0.0175 | -2.5158
-11.5 | -0.3675 | 0.13363 | -0.0235 | -2.7501
-11 | -0.3211 | 0.12369 | -0.0229 | -2.596
-10 | -0.3395 | 0.10066 | -0.0369 | -3.3727
-9.5 | -0.3414 | 0.09139 | -0.0413 | -3.7356
-9 | -0.3547 | 0.08121 | -0.0469 | -4.3677
-8.5 | -0.3882 | 0.0696 | -0.0542 | -5.5776
-8 | -0.4364 | 0.05155 | -0.077 | -8.4656
-7.5 | -0.4639 | 0.04207 | -0.0821 | -11.0269
-7 | -0.481 | 0.03688 | -0.0761 | -13.0423
-6.5 | -0.4617 | 0.03333 | -0.0704 | -13.8524
-6 | -0.4349 | 0.03029 | -0.0647 | -14.3579
-5.5 | -0.3973 | 0.02777 | -0.0596 | -14.3068
-5 | -0.3503 | 0.02576 | -0.0555 | -13.5986
-4.5 | -0.3026 | 0.02429 | -0.0515 | -12.4578
-4 | -0.2549 | 0.02315 | -0.0475 | -11.0108
-3.5 | -0.2089 | 0.0223 | -0.0431 | -9.3677
-3 | -0.1632 | 0.0217 | -0.0384 | -7.5207
-2.5 | -0.1177 | 0.02142 | -0.0334 | -5.4949
-2 | -0.0713 | 0.02159 | -0.0285 | -3.3025
-1.5 | -0.0202 | 0.02213 | -0.0239 | -0.91279
-1 | 0.0424 | 0.02318 | -0.021 | 1.8292
-0.5 | 0.1241 | 0.02449 | -0.0212 | 5.0674
0 | 0.244 | 0.02582 | -0.0282 | 9.45
0.5 | 0.3635 | 0.02738 | -0.0381 | 13.2761
1 | 0.474 | 0.02906 | -0.0484 | 16.3111
1.5 | 0.5868 | 0.03091 | -0.0608 | 18.9841
2 | 0.6199 | 0.03281 | -0.0597 | 18.8936
2.5 | 0.6271 | 0.03466 | -0.0534 | 18.0929
3 | 0.5601 | 0.03995 | -0.0416 | 14.02
4 | 0.4831 | 0.04835 | -0.0228 | 9.9917
4.5 | 0.4245 | 0.05511 | -0.0164 | 7.7028
5 | 0.4598 | 0.05762 | -0.0136 | 7.9799
5.5 | 0.4355 | 0.06362 | -0.011 | 6.8453
6 | 0.4533 | 0.06761 | -0.0091 | 6.7046
6.5 | 0.4659 | 0.07206 | -0.0077 | 6.4654
7 | 0.4724 | 0.07712 | -0.0068 | 6.1255
7.5 | 0.5312 | 0.07941 | -0.0051 | 6.6893
8 | 0.5096 | 0.08595 | -0.0052 | 5.929
8.5 | 0.5238 | 0.09071 | -0.0047 | 5.7744
9 | 0.5469 | 0.09483 | -0.0039 | 5.7672
9.5 | 0.5722 | 0.09883 | -0.0031 | 5.7897
10 | 0.6187 | 0.10116 | -0.0013 | 6.1161
10.5 | 0.6263 | 0.10619 | -0.0013 | 5.8979
11 | 0.6584 | 0.10906 | 0 | 6.037
11.5 | 0.6749 | 0.11352 | 0.0001 | 5.9452
12 | 0.724 | 0.11371 | 0.0031 | 6.3671
12.5 | 0.7168 | 0.12178 | 0.0004 | 5.886
13 | 0.7411 | 0.12565 | 0.0006 | 5.8981
13.5 | 0.7405 | 0.13422 | -0.0025 | 5.5171
14 | 0.7517 | 0.14128 | -0.0047 | 5.3206
14.5 | 0.7514 | 0.15119 | -0.009 | 4.9699
15 | 0.7539 | 0.1611 | -0.0135 | 4.6797
15.5 | 0.7705 | 0.16843 | -0.0161 | 4.5746
16 | 0.7652 | 0.18096 | -0.023 | 4.2286
16.5 | 0.7884 | 0.18778 | -0.0251 | 4.1985
17 | 0.7892 | 0.19972 | -0.0318 | 3.9515
17.5 | 0.799 | 0.21005 | -0.0372 | 3.8039
18.5 | 0.8196 | 0.23615 | -0.05 | 3.4707
19 | 0.831 | 0.24307 | -0.0556 | 3.4188
19.5 | 0.8623 | 0.25364 | -0.0574 | 3.3997
20 | 0.8681 | 0.25913 | -0.0644 | 3.3501

## 17. Re 250k Mach 0.00 (1)
BIGFOIL.COM POLAR EXPORT
davis_corrected
DAVIS BASIC B-24 WING |  |  |  | Cl Max: | 1.493 | at alpha= | 16 | deg
JavaFoil+Calcfoil stall+Eppler ext transition |  |  |  | L/D Max: | 65.059 | at alpha= | 6.5 | deg
Re: | 250000 |  |  | Cd Min: | 0.01009 | at alpha= | 0.5 | deg
Mach: | 0 |  |  | Cl=0 at alpha= | -1 | deg
|  |  |  | @ Cl=0.1, Cd= | 0.010151
|  |  |  | @ Cl=0.4, Cd= | 0.010507
|  |  |  | @ Cl=0.6, Cd= | 0.0113
alpha (deg) | Cl | Cd | Cm | Cl/Cd
-20 | -0.955 | 0.20462 | 0.006 | -4.667
-19.5 | -0.97 | 0.19623 | 0.007 | -4.943
-19 | -0.984 | 0.18889 | 0.007 | -5.209
-18.5 | -0.995 | 0.17546 | 0.006 | -5.671
-18 | -1.005 | 0.16824 | 0.006 | -5.975
-17.5 | -1.014 | 0.15781 | 0.006 | -6.426
-17 | -1.021 | 0.14951 | 0.006 | -6.828
-16.5 | -1.025 | 0.14269 | 0.007 | -7.187
-16 | -1.026 | 0.1348 | 0.006 | -7.614
-15.5 | -1.026 | 0.12824 | 0.006 | -8.003
-15 | -1.022 | 0.12155 | 0.006 | -8.411
-14.5 | -1.015 | 0.11379 | 0.006 | -8.92
-14 | -1.008 | 0.10566 | 0.006 | -9.541
-13.5 | -0.994 | 0.10103 | 0.006 | -9.84
-13 | -0.981 | 0.09386 | 0.006 | -10.456
-12.5 | -0.963 | 0.0884 | 0.006 | -10.89
-12 | -0.946 | 0.08158 | 0.006 | -11.591
-11.5 | -0.922 | 0.07618 | 0.006 | -12.108
-11 | -0.901 | 0.06918 | 0.007 | -13.031
-10.5 | -0.878 | 0.06178 | 0.007 | -14.205
-10 | -0.878 | 0.04559 | 0.008 | -19.25
-9.5 | -0.92 | 0.02363 | 0.009 | -38.943
-9 | -0.899 | 0.02004 | 0.009 | -44.887
-8.5 | -0.866 | 0.01832 | 0.008 | -47.261
-8 | -0.816 | 0.01754 | 0.008 | -46.538
-7.5 | -0.764 | 0.01699 | 0.008 | -44.984
-7 | -0.711 | 0.01627 | 0.007 | -43.689
-6.5 | -0.656 | 0.01573 | 0.007 | -41.712
-6 | -0.6 | 0.01525 | 0.006 | -39.321
-5.5 | -0.542 | 0.0148 | 0.006 | -36.625
-5 | -0.484 | 0.01432 | 0.006 | -33.778
-4.5 | -0.425 | 0.01383 | 0.005 | -30.71
-4 | -0.365 | 0.01322 | 0.005 | -27.603
-3.5 | -0.305 | 0.0127 | 0.004 | -23.992
-3 | -0.244 | 0.01209 | 0.004 | -20.204
-2.5 | -0.183 | 0.01162 | 0.003 | -15.781
-2 | -0.122 | 0.0111 | 0.003 | -11.014
-1.5 | -0.061 | 0.01076 | 0.002 | -5.677
-1 | 0 | 0.01032 | 0.002 | 0.025
-0.5 | 0.062 | 0.01017 | 0.001 | 6.058
0 | 0.123 | 0.01014 | 0.001 | 12.101
0.5 | 0.184 | 0.01009 | 0 | 18.204
1 | 0.245 | 0.01015 | 0 | 24.109
1.5 | 0.306 | 0.01025 | -0.001 | 29.8
2 | 0.366 | 0.01044 | -0.001 | 35.106
2.5 | 0.427 | 0.01056 | -0.002 | 40.461
3 | 0.488 | 0.01078 | -0.002 | 45.229
3.5 | 0.548 | 0.01104 | -0.003 | 49.635
4 | 0.608 | 0.01134 | -0.003 | 53.649
4.5 | 0.668 | 0.01186 | -0.004 | 56.334
5 | 0.727 | 0.01225 | -0.004 | 59.356
5.5 | 0.785 | 0.01273 | -0.005 | 61.66
6 | 0.842 | 0.01324 | -0.005 | 63.611
6.5 | 0.895 | 0.01376 | -0.006 | 65.059
7 | 0.947 | 0.01458 | -0.006 | 64.999
7.5 | 0.998 | 0.01568 | -0.007 | 63.628
8 | 1.047 | 0.01656 | -0.008 | 63.222
8.5 | 1.094 | 0.01775 | -0.008 | 61.631
9 | 1.14 | 0.01909 | -0.009 | 59.708
9.5 | 1.184 | 0.02059 | -0.009 | 57.488
10 | 1.215 | 0.0287 | -0.009 | 42.336
10.5 | 1.254 | 0.03185 | -0.01 | 39.364
11 | 1.29 | 0.03467 | -0.01 | 37.207
11.5 | 1.324 | 0.03757 | -0.011 | 35.239
12 | 1.356 | 0.04019 | -0.011 | 33.742
12.5 | 1.384 | 0.04342 | -0.012 | 31.883
13 | 1.41 | 0.04679 | -0.012 | 30.14
13.5 | 1.433 | 0.05011 | -0.013 | 28.598
14 | 1.452 | 0.05417 | -0.013 | 26.802
14.5 | 1.467 | 0.05823 | -0.014 | 25.202
15 | 1.48 | 0.06214 | -0.014 | 23.819
15.5 | 1.488 | 0.06742 | -0.015 | 22.07
16 | 1.493 | 0.07211 | -0.015 | 20.707
16.5 | 1.489 | 0.0792 | -0.015 | 18.8
17 | 1.48 | 0.08655 | -0.016 | 17.105
17.5 | 1.47 | 0.09352 | -0.016 | 15.721
18 | 1.438 | 0.10939 | -0.016 | 13.144
18.5 | 1.408 | 0.1254 | -0.016 | 11.226
19 | 1.333 | 0.16575 | -0.012 | 8.042
19.5 | 1.314 | 0.17531 | -0.012 | 7.498
20 | 1.291 | 0.18726 | -0.011 | 6.894

## 18. Re 250k Mach 0.00 (2)
BIGFOIL.COM POLAR EXPORT
davis_corrected
DAVIS BASIC B-24 WING |  |  |  | Cl Max: | 1.2931 | at alpha= | 11 | deg
XFOIL ncrit=9 |  |  |  | L/D Max: | 71.4269 | at alpha= | 10 | deg
Re: | 250000 |  |  | Cd Min: | 0.19639 | at alpha= | -18 | deg
Mach: | 0 |  |  | Cl=0 at alpha= | -1.3529 | deg
|  |  |  | @ Cl=0.1, Cd= | 0.011065
|  |  |  | @ Cl=0.4, Cd= | 0.01265
|  |  |  | @ Cl=0.6, Cd= | 0.013396
alpha (deg) | Cl | Cd | Cm | Cl/Cd
-18 | -0.5569 | 0.19639 | 0.0124 | -2.8357
-17.5 | -0.5377 | 0.18933 | 0.0103 | -2.84
-17 | -0.5173 | 0.18402 | 0.0085 | -2.8111
-16.5 | -0.5319 | 0.17418 | -0.0004 | -3.0537
-16 | -0.4984 | 0.16912 | 0.0006 | -2.947
-15.5 | -0.4819 | 0.16323 | -0.0016 | -2.9523
-15 | -0.7947 | 0.0776 | -0.0512 | -10.241
-14.5 | -0.8618 | 0.06162 | -0.0618 | -13.9857
-14 | -0.9114 | 0.0515 | -0.0659 | -17.6971
-13.5 | -0.9505 | 0.04483 | -0.0644 | -21.2023
-13 | -0.9606 | 0.0399 | -0.0608 | -24.0752
-12.5 | -0.9516 | 0.03712 | -0.0568 | -25.6358
-12 | -0.9454 | 0.03464 | -0.0512 | -27.2921
-11.5 | -0.9378 | 0.03199 | -0.0454 | -29.3154
-11 | -0.9103 | 0.02922 | -0.0422 | -31.1533
-10.5 | -0.8823 | 0.02734 | -0.0384 | -32.2714
-10 | -0.8565 | 0.02539 | -0.0339 | -33.7338
-9.5 | -0.83 | 0.02393 | -0.0296 | -34.6845
-9 | -0.7564 | 0.0217 | -0.0344 | -34.8571
-8.5 | -0.6698 | 0.01973 | -0.0414 | -33.9483
-8 | -0.6029 | 0.01841 | -0.0438 | -32.7485
-7.5 | -0.5602 | 0.01749 | -0.0412 | -32.0297
-7 | -0.519 | 0.01662 | -0.0384 | -31.2274
-6.5 | -0.4763 | 0.01583 | -0.0358 | -30.0884
-6 | -0.4334 | 0.01499 | -0.0334 | -28.9126
-5.5 | -0.3885 | 0.01432 | -0.0313 | -27.1299
-5 | -0.3428 | 0.0137 | -0.0294 | -25.0219
-4.5 | -0.2967 | 0.01312 | -0.0275 | -22.6143
-4 | -0.2507 | 0.01257 | -0.0256 | -19.9443
-3.5 | -0.2044 | 0.01208 | -0.0237 | -16.9205
-3 | -0.1583 | 0.01165 | -0.0216 | -13.588
-2.5 | -0.1116 | 0.01132 | -0.0195 | -9.8587
-2 | -0.0641 | 0.01108 | -0.0173 | -5.7852
-1.5 | -0.015 | 0.01096 | -0.0153 | -1.3686
-1 | 0.036 | 0.01091 | -0.0136 | 3.2997
-0.5 | 0.09 | 0.01102 | -0.0123 | 8.167
0 | 0.1502 | 0.01129 | -0.0122 | 13.3038
0.5 | 0.2156 | 0.01162 | -0.0133 | 18.5542
1 | 0.2925 | 0.01208 | -0.0168 | 24.2136
1.5 | 0.3767 | 0.01256 | -0.0221 | 29.992
2 | 0.4597 | 0.01288 | -0.0274 | 35.691
2.5 | 0.5417 | 0.01322 | -0.0327 | 40.9758
3 | 0.6246 | 0.01347 | -0.0384 | 46.3697
3.5 | 0.7094 | 0.01361 | -0.0447 | 52.1234
4 | 0.7825 | 0.01373 | -0.0489 | 56.992
4.5 | 0.8232 | 0.01391 | -0.0466 | 59.1804
5 | 0.8658 | 0.01423 | -0.0445 | 60.8433
5.5 | 0.9063 | 0.01455 | -0.042 | 62.2887
6 | 0.9502 | 0.01499 | -0.0401 | 63.3889
6.5 | 0.9895 | 0.01539 | -0.0373 | 64.295
7 | 1.0345 | 0.01588 | -0.0355 | 65.1448
7.5 | 1.0719 | 0.01595 | -0.0321 | 67.2038
8 | 1.109 | 0.01603 | -0.0288 | 69.1828
8.5 | 1.147 | 0.01638 | -0.0257 | 70.0244
9 | 1.1847 | 0.01673 | -0.0226 | 70.8129
9.5 | 1.2199 | 0.01709 | -0.0192 | 71.3809
10 | 1.2514 | 0.01752 | -0.0152 | 71.4269
10.5 | 1.2775 | 0.01806 | -0.0104 | 70.7364
11 | 1.2931 | 0.01887 | -0.0042 | 68.5268
11.5 | 1.2921 | 0.02021 | 0.0038 | 63.9337
12 | 1.2747 | 0.0233 | 0.0109 | 54.7082
12.5 | 1.2403 | 0.02924 | 0.0152 | 42.4179
13 | 1.208 | 0.03652 | 0.0167 | 33.0778
13.5 | 1.1821 | 0.04389 | 0.0172 | 26.9332
14 | 1.161 | 0.05116 | 0.0171 | 22.6935
14.5 | 1.1472 | 0.05807 | 0.0165 | 19.7555
15 | 1.1384 | 0.06467 | 0.0158 | 17.6032
15.5 | 1.1339 | 0.07078 | 0.0152 | 16.0201
16 | 1.1361 | 0.07648 | 0.0142 | 14.8549

## 19. Re 250k Mach 0.10 (1)
BIGFOIL.COM POLAR EXPORT
davis_corrected
DAVIS BASIC B-24 WING |  |  |  | Cl Max: | 1.48 | at alpha= | 16 | deg
JavaFoil+Calcfoil stall+Eppler ext transition |  |  |  | L/D Max: | 64.594 | at alpha= | 6.5 | deg
Re: | 250000 |  |  | Cd Min: | 0.01016 | at alpha= | 0 | deg
Mach: | 0.1 |  |  | Cl=0 at alpha= | -1 | deg
|  |  |  | @ Cl=0.1, Cd= | 0.010175
|  |  |  | @ Cl=0.4, Cd= | 0.010539
|  |  |  | @ Cl=0.6, Cd= | 0.011319
alpha (deg) | Cl | Cd | Cm | Cl/Cd
-20 | -0.908 | 0.21328 | 0.006 | -4.256
-19.5 | -0.926 | 0.20076 | 0.006 | -4.613
-19 | -0.943 | 0.19325 | 0.006 | -4.881
-18.5 | -0.959 | 0.18094 | 0.006 | -5.3
-18 | -0.973 | 0.16998 | 0.006 | -5.723
-17.5 | -0.984 | 0.16148 | 0.006 | -6.093
-17 | -0.994 | 0.15228 | 0.006 | -6.526
-16.5 | -1.002 | 0.14446 | 0.006 | -6.935
-16 | -1.006 | 0.13821 | 0.006 | -7.282
-15.5 | -1.009 | 0.13151 | 0.006 | -7.67
-15 | -1.008 | 0.12394 | 0.006 | -8.129
-14.5 | -1.004 | 0.11643 | 0.006 | -8.624
-14 | -0.997 | 0.10795 | 0.006 | -9.239
-13.5 | -0.986 | 0.10198 | 0.006 | -9.673
-13 | -0.975 | 0.09549 | 0.006 | -10.209
-12.5 | -0.96 | 0.08937 | 0.006 | -10.747
-12 | -0.942 | 0.08295 | 0.006 | -11.352
-11.5 | -0.919 | 0.07783 | 0.006 | -11.81
-11 | -0.902 | 0.06926 | 0.007 | -13.024
-10.5 | -0.871 | 0.06488 | 0.006 | -13.43
-10 | -0.861 | 0.05231 | 0.007 | -16.459
-9.5 | -0.896 | 0.02841 | 0.008 | -31.544
-9 | -0.896 | 0.02076 | 0.009 | -43.164
-8.5 | -0.869 | 0.01851 | 0.008 | -46.918
-8 | -0.819 | 0.01765 | 0.008 | -46.407
-7.5 | -0.767 | 0.01713 | 0.008 | -44.789
-7 | -0.714 | 0.01643 | 0.007 | -43.432
-6.5 | -0.659 | 0.0158 | 0.007 | -41.684
-6 | -0.602 | 0.01538 | 0.006 | -39.17
-5.5 | -0.545 | 0.01479 | 0.006 | -36.835
-5 | -0.486 | 0.0144 | 0.006 | -33.747
-4.5 | -0.427 | 0.01392 | 0.005 | -30.652
-4 | -0.367 | 0.01329 | 0.005 | -27.593
-3.5 | -0.306 | 0.01271 | 0.004 | -24.101
-3 | -0.245 | 0.01211 | 0.004 | -20.264
-2.5 | -0.184 | 0.01167 | 0.003 | -15.785
-2 | -0.123 | 0.01117 | 0.003 | -11.007
-1.5 | -0.061 | 0.01075 | 0.002 | -5.709
-1 | 0 | 0.01038 | 0.002 | 0.025
-0.5 | 0.062 | 0.0102 | 0.001 | 6.066
0 | 0.123 | 0.01016 | 0.001 | 12.131
0.5 | 0.185 | 0.01016 | 0 | 18.183
1 | 0.246 | 0.0102 | 0 | 24.103
1.5 | 0.307 | 0.01034 | -0.001 | 29.704
2 | 0.368 | 0.01046 | -0.001 | 35.199
2.5 | 0.429 | 0.01061 | -0.002 | 40.43
3 | 0.49 | 0.01085 | -0.002 | 45.176
3.5 | 0.551 | 0.01109 | -0.003 | 49.644
4 | 0.611 | 0.01137 | -0.003 | 53.767
4.5 | 0.671 | 0.01191 | -0.004 | 56.354
5 | 0.73 | 0.01232 | -0.004 | 59.285
5.5 | 0.789 | 0.0128 | -0.005 | 61.605
6 | 0.846 | 0.01336 | -0.005 | 63.295
6.5 | 0.899 | 0.01391 | -0.006 | 64.594
7 | 0.951 | 0.01474 | -0.006 | 64.477
7.5 | 1.001 | 0.01588 | -0.007 | 63.066
8 | 1.05 | 0.01679 | -0.008 | 62.56
8.5 | 1.098 | 0.01803 | -0.008 | 60.866
9 | 1.143 | 0.01939 | -0.009 | 58.958
9.5 | 1.187 | 0.02093 | -0.009 | 56.721
10 | 1.218 | 0.02958 | -0.009 | 41.163
10.5 | 1.257 | 0.03238 | -0.01 | 38.811
11 | 1.293 | 0.03512 | -0.01 | 36.814
11.5 | 1.326 | 0.03831 | -0.011 | 34.622
12 | 1.358 | 0.04077 | -0.011 | 33.298
12.5 | 1.385 | 0.04419 | -0.012 | 31.346
13 | 1.41 | 0.04774 | -0.012 | 29.525
13.5 | 1.431 | 0.05116 | -0.013 | 27.977
14 | 1.449 | 0.05524 | -0.013 | 26.228
14.5 | 1.462 | 0.05918 | -0.014 | 24.712
15 | 1.473 | 0.0641 | -0.014 | 22.975
15.5 | 1.478 | 0.06901 | -0.015 | 21.416
16 | 1.48 | 0.074 | -0.015 | 20.005
16.5 | 1.471 | 0.08252 | -0.015 | 17.829
17 | 1.457 | 0.09123 | -0.016 | 15.973
17.5 | 1.441 | 0.09933 | -0.016 | 14.503
18 | 1.415 | 0.11187 | -0.016 | 12.652
18.5 | 1.322 | 0.15829 | -0.012 | 8.35
19 | 1.298 | 0.17091 | -0.011 | 7.593
19.5 | 1.278 | 0.18053 | -0.011 | 7.079
20 | 1.257 | 0.19034 | -0.012 | 6.606

## 20. Re 250k Mach 0.10 (2)
BIGFOIL.COM POLAR EXPORT
davis_corrected
DAVIS BASIC B-24 WING |  |  |  | Cl Max: | 1.2913 | at alpha= | 11 | deg
XFOIL ncrit=9 |  |  |  | L/D Max: | 70.8917 | at alpha= | 9.5 | deg
Re: | 250000 |  |  | Cd Min: | 0.1972 | at alpha= | -18 | deg
Mach: | 0.1 |  |  | Cl=0 at alpha= | -1.3563 | deg
|  |  |  | @ Cl=0.1, Cd= | 0.01109
|  |  |  | @ Cl=0.4, Cd= | 0.012687
|  |  |  | @ Cl=0.6, Cd= | 0.013471
alpha (deg) | Cl | Cd | Cm | Cl/Cd
-18 | -0.5558 | 0.1972 | 0.0129 | -2.8185
-17.5 | -0.5376 | 0.19005 | 0.0106 | -2.8287
-17 | -0.517 | 0.18469 | 0.0087 | -2.7993
-16.5 | -0.5316 | 0.17506 | -0.0003 | -3.0367
-16 | -0.4974 | 0.16984 | 0.0009 | -2.9286
-15.5 | -0.4807 | 0.16392 | -0.0014 | -2.9325
-15 | -0.492 | 0.15333 | -0.0085 | -3.2088
-14.5 | -0.8254 | 0.06718 | -0.0588 | -12.2864
-14 | -0.878 | 0.05535 | -0.0654 | -15.8627
-13.5 | -0.9216 | 0.04737 | -0.0663 | -19.4554
-13 | -0.9354 | 0.04185 | -0.0638 | -22.3513
-12.5 | -0.9318 | 0.03863 | -0.0602 | -24.1211
-12 | -0.9295 | 0.03582 | -0.0549 | -25.9492
-11.5 | -0.9292 | 0.03297 | -0.0482 | -28.1832
-11 | -0.9089 | 0.02997 | -0.0441 | -30.327
-10.5 | -0.8814 | 0.028 | -0.0402 | -31.4786
-10 | -0.8582 | 0.02627 | -0.0352 | -32.6684
-9.5 | -0.8313 | 0.02436 | -0.031 | -34.1256
-9 | -0.7573 | 0.02206 | -0.0358 | -34.3291
-8.5 | -0.6701 | 0.02015 | -0.0426 | -33.2556
-8 | -0.6046 | 0.01872 | -0.0447 | -32.297
-7.5 | -0.5627 | 0.01764 | -0.042 | -31.8991
-7 | -0.5213 | 0.01675 | -0.0391 | -31.1224
-6.5 | -0.4781 | 0.01598 | -0.0365 | -29.9186
-6 | -0.4349 | 0.01513 | -0.034 | -28.7442
-5.5 | -0.3895 | 0.01448 | -0.0319 | -26.8992
-5 | -0.3441 | 0.0138 | -0.0298 | -24.9348
-4.5 | -0.2978 | 0.01319 | -0.0279 | -22.5777
-4 | -0.2513 | 0.01264 | -0.026 | -19.8813
-3.5 | -0.205 | 0.01217 | -0.024 | -16.8447
-3 | -0.1583 | 0.01174 | -0.0219 | -13.4838
-2.5 | -0.1117 | 0.01138 | -0.0197 | -9.8155
-2 | -0.064 | 0.01115 | -0.0176 | -5.7399
-1.5 | -0.0148 | 0.01101 | -0.0155 | -1.3442
-1 | 0.0367 | 0.01097 | -0.0138 | 3.3455
-0.5 | 0.091 | 0.01105 | -0.0125 | 8.2353
0 | 0.15 | 0.01131 | -0.0121 | 13.2626
0.5 | 0.2153 | 0.01166 | -0.0131 | 18.4648
1 | 0.2927 | 0.01211 | -0.0166 | 24.1701
1.5 | 0.3768 | 0.01259 | -0.0218 | 29.9285
2 | 0.4604 | 0.01294 | -0.0271 | 35.5796
2.5 | 0.543 | 0.01328 | -0.0324 | 40.8886
3 | 0.6264 | 0.01356 | -0.0381 | 46.1947
3.5 | 0.7124 | 0.01368 | -0.0446 | 52.076
4 | 0.787 | 0.01381 | -0.0489 | 56.9877
4.5 | 0.8284 | 0.014 | -0.0467 | 59.1714
5 | 0.8704 | 0.01433 | -0.0444 | 60.7397
5.5 | 0.9116 | 0.01466 | -0.042 | 62.1828
6 | 0.9546 | 0.01511 | -0.0398 | 63.1767
6.5 | 0.9951 | 0.01552 | -0.0371 | 64.1173
7 | 1.0391 | 0.01604 | -0.035 | 64.7818
7.5 | 1.0783 | 0.01609 | -0.0319 | 67.0168
8 | 1.1151 | 0.01618 | -0.0283 | 68.9184
8.5 | 1.1526 | 0.01653 | -0.0251 | 69.7278
9 | 1.1897 | 0.01689 | -0.0218 | 70.4381
9.5 | 1.2243 | 0.01727 | -0.0181 | 70.8917
10 | 1.2551 | 0.01771 | -0.0139 | 70.8696
10.5 | 1.2794 | 0.01829 | -0.0088 | 69.9508
11 | 1.2913 | 0.01915 | -0.0019 | 67.4308
11.5 | 1.2872 | 0.02075 | 0.0061 | 62.0337
12 | 1.2651 | 0.02447 | 0.0127 | 51.7
12.5 | 1.2299 | 0.03093 | 0.0162 | 39.764
13 | 1.1974 | 0.03846 | 0.0173 | 31.1336
13.5 | 1.1704 | 0.04603 | 0.0176 | 25.4269
14 | 1.15 | 0.05338 | 0.0173 | 21.5436
14.5 | 1.1375 | 0.06027 | 0.0167 | 18.8734
15 | 1.1308 | 0.06669 | 0.016 | 16.9561
15.5 | 1.1279 | 0.07269 | 0.0153 | 15.5166
16 | 1.1298 | 0.07842 | 0.0144 | 14.407

## 21. Re 250k Mach 0.25 (1)
BIGFOIL.COM POLAR EXPORT
davis_corrected
DAVIS BASIC B-24 WING |  |  |  | Cl Max: | 1.417 | at alpha= | 14 | deg
JavaFoil+Calcfoil stall+Eppler ext transition |  |  |  | L/D Max: | 62.101 | at alpha= | 6.5 | deg
Re: | 250000 |  |  | Cd Min: | 0.01028 | at alpha= | 0.5 | deg
Mach: | 0.25 |  |  | Cl=0 at alpha= | -1 | deg
|  |  |  | @ Cl=0.1, Cd= | 0.010367
|  |  |  | @ Cl=0.4, Cd= | 0.010715
|  |  |  | @ Cl=0.6, Cd= | 0.011675
alpha (deg) | Cl | Cd | Cm | Cl/Cd
-18 | -0.676 | 0.20677 | 0.006 | -3.271
-17.5 | -0.721 | 0.19566 | 0.006 | -3.685
-17 | -0.762 | 0.17853 | 0.006 | -4.268
-16.5 | -0.799 | 0.17233 | 0.006 | -4.636
-16 | -0.831 | 0.15279 | 0.006 | -5.441
-15.5 | -0.86 | 0.14506 | 0.006 | -5.927
-15 | -0.883 | 0.13509 | 0.006 | -6.533
-14.5 | -0.901 | 0.12597 | 0.006 | -7.152
-14 | -0.914 | 0.11967 | 0.006 | -7.635
-13.5 | -0.922 | 0.11012 | 0.006 | -8.37
-13 | -0.924 | 0.10313 | 0.006 | -8.958
-12.5 | -0.92 | 0.09688 | 0.006 | -9.5
-12 | -0.914 | 0.08918 | 0.006 | -10.245
-11.5 | -0.901 | 0.08284 | 0.006 | -10.879
-11 | -0.884 | 0.07694 | 0.006 | -11.483
-10.5 | -0.862 | 0.07099 | 0.006 | -12.142
-10 | -0.838 | 0.06479 | 0.006 | -12.931
-9.5 | -0.821 | 0.05486 | 0.007 | -14.966
-9 | -0.849 | 0.03148 | 0.008 | -26.974
-8.5 | -0.881 | 0.0197 | 0.009 | -44.742
-8 | -0.833 | 0.01856 | 0.008 | -44.909
-7.5 | -0.782 | 0.01762 | 0.008 | -44.415
-7 | -0.729 | 0.01702 | 0.008 | -42.843
-6.5 | -0.674 | 0.01647 | 0.007 | -40.928
-6 | -0.617 | 0.01575 | 0.007 | -39.164
-5.5 | -0.558 | 0.0152 | 0.006 | -36.716
-5 | -0.498 | 0.01472 | 0.006 | -33.865
-4.5 | -0.438 | 0.01422 | 0.005 | -30.775
-4 | -0.376 | 0.01356 | 0.005 | -27.76
-3.5 | -0.314 | 0.01309 | 0.004 | -24.026
-3 | -0.252 | 0.01245 | 0.004 | -20.235
-2.5 | -0.189 | 0.01195 | 0.003 | -15.842
-2 | -0.126 | 0.0114 | 0.003 | -11.078
-1.5 | -0.063 | 0.01104 | 0.002 | -5.713
-1 | 0 | 0.01061 | 0.002 | 0.025
-0.5 | 0.064 | 0.01039 | 0.001 | 6.118
0 | 0.127 | 0.01035 | 0.001 | 12.229
0.5 | 0.19 | 0.01028 | 0 | 18.45
1 | 0.253 | 0.01038 | 0 | 24.335
1.5 | 0.315 | 0.01049 | -0.001 | 30.07
2 | 0.378 | 0.01067 | -0.001 | 35.422
2.5 | 0.441 | 0.0108 | -0.002 | 40.807
3 | 0.503 | 0.01109 | -0.002 | 45.378
3.5 | 0.565 | 0.01137 | -0.003 | 49.724
4 | 0.627 | 0.01191 | -0.003 | 52.648
4.5 | 0.688 | 0.01228 | -0.004 | 56.026
5 | 0.748 | 0.01276 | -0.004 | 58.629
5.5 | 0.806 | 0.01335 | -0.005 | 60.363
6 | 0.862 | 0.0139 | -0.006 | 62.007
6.5 | 0.916 | 0.01475 | -0.006 | 62.101
7 | 0.969 | 0.01574 | -0.007 | 61.568
7.5 | 1.02 | 0.01704 | -0.007 | 59.838
8 | 1.069 | 0.01811 | -0.008 | 59.053
8.5 | 1.116 | 0.01953 | -0.008 | 57.149
9 | 1.162 | 0.02112 | -0.009 | 54.996
9.5 | 1.205 | 0.02289 | -0.009 | 52.639
10 | 1.234 | 0.03276 | -0.01 | 37.678
10.5 | 1.272 | 0.03556 | -0.01 | 35.775
11 | 1.306 | 0.03832 | -0.011 | 34.087
11.5 | 1.336 | 0.04174 | -0.011 | 32
12 | 1.361 | 0.04516 | -0.012 | 30.143
12.5 | 1.383 | 0.04866 | -0.012 | 28.427
13 | 1.4 | 0.05275 | -0.013 | 26.535
13.5 | 1.411 | 0.05724 | -0.013 | 24.651
14 | 1.417 | 0.0615 | -0.014 | 23.041
14.5 | 1.416 | 0.06719 | -0.014 | 21.071
15 | 1.408 | 0.07367 | -0.014 | 19.116
15.5 | 1.392 | 0.08117 | -0.015 | 17.148
16 | 1.283 | 0.12594 | -0.011 | 10.188
16.5 | 1.251 | 0.1392 | -0.01 | 8.986
17 | 1.219 | 0.15093 | -0.01 | 8.079
17.5 | 1.181 | 0.16216 | -0.009 | 7.28
18 | 1.143 | 0.17019 | -0.01 | 6.716
18.5 | 1.096 | 0.18142 | -0.01 | 6.041
19 | 1.045 | 0.19491 | -0.01 | 5.362

## 22. Re 250k Mach 0.25 (2)
BIGFOIL.COM POLAR EXPORT
davis_corrected
DAVIS BASIC B-24 WING |  |  |  | Cl Max: | 1.2745 | at alpha= | 10.5 | deg
XFOIL ncrit=9 |  |  |  | L/D Max: | 68.1579 | at alpha= | 9 | deg
Re: | 250000 |  |  | Cd Min: | 0.17365 | at alpha= | -16 | deg
Mach: | 0.25 |  |  | Cl=0 at alpha= | -1.3743 | deg
|  |  |  | @ Cl=0.1, Cd= | 0.011347
|  |  |  | @ Cl=0.4, Cd= | 0.012928
|  |  |  | @ Cl=0.6, Cd= | 0.013778
alpha (deg) | Cl | Cd | Cm | Cl/Cd
-16 | -0.493 | 0.17365 | 0.002 | -2.839
-15.5 | -0.4757 | 0.1675 | -0.0005 | -2.84
-15 | -0.4845 | 0.15756 | -0.0076 | -3.075
-14.5 | -0.4541 | 0.15273 | -0.0073 | -2.9732
-14 | -0.4781 | 0.14143 | -0.0172 | -3.3805
-13 | -0.6878 | 0.07142 | -0.0531 | -9.6304
-12.5 | -0.759 | 0.05497 | -0.0651 | -13.8075
-12 | -0.806 | 0.04557 | -0.0682 | -17.6871
-11.5 | -0.8421 | 0.03945 | -0.065 | -21.346
-11 | -0.8686 | 0.03527 | -0.0573 | -24.6272
-10.5 | -0.857 | 0.03223 | -0.052 | -26.5901
-10 | -0.8434 | 0.02967 | -0.0462 | -28.426
-9.5 | -0.8334 | 0.02725 | -0.0392 | -30.5835
-8.5 | -0.6705 | 0.02164 | -0.0505 | -30.9843
-8 | -0.6156 | 0.01991 | -0.0497 | -30.9191
-7.5 | -0.5741 | 0.01871 | -0.0463 | -30.6841
-7 | -0.5314 | 0.01771 | -0.043 | -30.0056
-6.5 | -0.488 | 0.01674 | -0.04 | -29.1517
-6 | -0.4433 | 0.01586 | -0.0373 | -27.9508
-5.5 | -0.3965 | 0.01512 | -0.0349 | -26.2235
-5 | -0.35 | 0.01438 | -0.0325 | -24.3394
-4.5 | -0.3026 | 0.01371 | -0.0303 | -22.0715
-4 | -0.2551 | 0.0131 | -0.0281 | -19.4733
-3.5 | -0.2073 | 0.01257 | -0.026 | -16.4916
-3 | -0.1594 | 0.01213 | -0.0238 | -13.141
-2.5 | -0.1117 | 0.01176 | -0.0214 | -9.4983
-2 | -0.0629 | 0.01148 | -0.019 | -5.4791
-1.5 | -0.0131 | 0.01128 | -0.0167 | -1.1613
-1 | 0.039 | 0.01124 | -0.0147 | 3.4698
-0.5 | 0.0944 | 0.01133 | -0.0132 | 8.3319
0 | 0.1537 | 0.01151 | -0.0124 | 13.3536
0.5 | 0.2206 | 0.01189 | -0.0132 | 18.5534
1 | 0.2922 | 0.01233 | -0.015 | 23.6983
1.5 | 0.3768 | 0.0128 | -0.0198 | 29.4375
2 | 0.4638 | 0.01328 | -0.0252 | 34.9247
2.5 | 0.5541 | 0.01362 | -0.0316 | 40.6828
3 | 0.6413 | 0.01392 | -0.0375 | 46.0704
3.5 | 0.7289 | 0.01419 | -0.0437 | 51.3672
4 | 0.813 | 0.01431 | -0.0494 | 56.8134
4.5 | 0.8561 | 0.01463 | -0.047 | 58.5167
5 | 0.8973 | 0.01494 | -0.0442 | 60.0602
5.5 | 0.9416 | 0.0154 | -0.0418 | 61.1429
6 | 0.9815 | 0.01586 | -0.0386 | 61.8852
6.5 | 1.0276 | 0.01639 | -0.0363 | 62.6968
7 | 1.0655 | 0.01694 | -0.0327 | 62.8985
7.5 | 1.1048 | 0.01699 | -0.0289 | 65.0265
8 | 1.1429 | 0.01715 | -0.025 | 66.6414
8.5 | 1.1816 | 0.01749 | -0.0212 | 67.5586
9 | 1.2173 | 0.01786 | -0.017 | 68.1579
9.5 | 1.2466 | 0.01831 | -0.0119 | 68.083
10 | 1.2684 | 0.01891 | -0.0057 | 67.0756
10.5 | 1.2745 | 0.01977 | 0.0026 | 64.4664
11 | 1.2723 | 0.02149 | 0.0101 | 59.2043
11.5 | 1.2523 | 0.02541 | 0.0159 | 49.2837
12 | 1.2147 | 0.03233 | 0.0187 | 37.5719
12.5 | 1.1749 | 0.04062 | 0.0196 | 28.9242
13 | 1.141 | 0.04895 | 0.0196 | 23.3095
13.5 | 1.1188 | 0.05668 | 0.019 | 19.7389
14 | 1.1038 | 0.06399 | 0.0183 | 17.2496
14.5 | 1.0956 | 0.07073 | 0.0175 | 15.4899
15 | 1.095 | 0.0768 | 0.0167 | 14.2578
15.5 | 1.0992 | 0.08235 | 0.0162 | 13.3479

## 23. Re 250k Mach 0.50 (1)
BIGFOIL.COM POLAR EXPORT
davis_corrected
DAVIS BASIC B-24 WING |  |  |  | Cl Max: | 1.257 | at alpha= | 10 | deg
JavaFoil+Calcfoil stall+Eppler ext transition |  |  |  | L/D Max: | 51.451 | at alpha= | 5.5 | deg
Re: | 250000 |  |  | Cd Min: | -99 | at alpha= | -20 | deg
Mach: | 0.5 |  |  | Cl=0 at alpha= | -1 | deg
|  |  |  | @ Cl=0.1, Cd= | 0.011378
|  |  |  | @ Cl=0.4, Cd= | 0.011687
|  |  |  | @ Cl=0.6, Cd= | 0.013114
alpha (deg) | Cl | Cd | Cm | Cl/Cd
-20 | -1.071 | -99 | 0.01 | -99
-19.5 | -1.043 | -99 | 0.01 | -99
-19 | -1.016 | -99 | 0.01 | -99
-18.5 | -0.989 | -99 | 0.01 | -99
-18 | -0.959 | -99 | 0.009 | -99
-17.5 | -0.931 | -99 | 0.009 | -99
-17 | -0.904 | -99 | 0.009 | -99
-16.5 | -0.876 | 0.23683 | 0.009 | -3.7
-16 | -0.849 | 0.23282 | 0.008 | -3.645
-15.5 | -0.819 | 0.22263 | 0.008 | -3.678
-15 | -0.791 | 0.20817 | 0.008 | -3.801
-14.5 | -0.763 | 0.20896 | 0.008 | -3.653
-14 | -0.736 | 0.1912 | 0.007 | -3.848
-13.5 | -0.707 | 0.18532 | 0.007 | -3.812
-13 | -0.678 | 0.18702 | 0.007 | -3.627
-12.5 | -0.651 | 0.17314 | 0.006 | -3.758
-12 | -0.623 | 0.16105 | 0.006 | -3.867
-11.5 | -0.593 | 0.15415 | 0.006 | -3.85
-11 | -0.566 | 0.14705 | 0.005 | -3.846
-10.5 | -0.538 | 0.141 | 0.005 | -3.813
-10 | -0.509 | 0.12388 | 0.005 | -4.106
-9.5 | -0.481 | 0.11659 | 0.005 | -4.123
-9 | -0.452 | 0.09534 | 0.004 | -4.742
-8.5 | -0.661 | 0.07106 | 0.005 | -9.299
-8 | -0.679 | 0.06273 | 0.005 | -10.826
-7.5 | -0.67 | 0.05513 | 0.005 | -12.162
-7 | -0.66 | 0.04414 | 0.006 | -14.959
-6.5 | -0.728 | 0.01942 | 0.008 | -37.513
-6 | -0.674 | 0.01807 | 0.007 | -37.294
-5.5 | -0.614 | 0.01733 | 0.007 | -35.421
-5 | -0.551 | 0.0165 | 0.006 | -33.372
-4.5 | -0.485 | 0.01584 | 0.006 | -30.643
-4 | -0.418 | 0.01518 | 0.005 | -27.562
-3.5 | -0.35 | 0.01459 | 0.005 | -23.991
-3 | -0.281 | 0.01379 | 0.004 | -20.36
-2.5 | -0.211 | 0.01311 | 0.004 | -16.109
-2 | -0.141 | 0.01247 | 0.003 | -11.301
-1.5 | -0.07 | 0.01212 | 0.003 | -5.81
-1 | 0 | 0.0118 | 0.002 | 0.026
-0.5 | 0.071 | 0.01149 | 0.002 | 6.179
0 | 0.141 | 0.01122 | 0.001 | 12.585
0.5 | 0.212 | 0.01123 | 0 | 18.841
1 | 0.282 | 0.01128 | 0 | 24.979
1.5 | 0.352 | 0.01152 | -0.001 | 30.525
2 | 0.421 | 0.01176 | -0.001 | 35.797
2.5 | 0.49 | 0.01211 | -0.002 | 40.452
3 | 0.558 | 0.01272 | -0.002 | 43.84
3.5 | 0.623 | 0.01333 | -0.003 | 46.727
4 | 0.687 | 0.01405 | -0.004 | 48.875
4.5 | 0.75 | 0.01487 | -0.004 | 50.431
5 | 0.812 | 0.01581 | -0.005 | 51.368
5.5 | 0.873 | 0.01697 | -0.005 | 51.451
6 | 0.933 | 0.01832 | -0.006 | 50.916
6.5 | 0.989 | 0.01983 | -0.007 | 49.883
7 | 1.044 | 0.02131 | -0.007 | 48.991
7.5 | 1.095 | 0.02343 | -0.008 | 46.747
8 | 1.143 | 0.02541 | -0.008 | 45.003
8.5 | 1.186 | 0.02803 | -0.009 | 42.308
9 | 1.216 | 0.03964 | -0.009 | 30.663
9.5 | 1.242 | 0.04406 | -0.01 | 28.19
10 | 1.257 | 0.04891 | -0.01 | 25.695
10.5 | 1.251 | 0.05441 | -0.011 | 22.982
11 | 1.188 | 0.06249 | -0.011 | 19.015
11.5 | 0.7 | 0.11239 | -0.005 | 6.231
12 | 0.728 | 0.14392 | -0.005 | 5.059
12.5 | 0.756 | 0.14865 | -0.006 | 5.088
13 | 0.785 | 0.15856 | -0.007 | 4.95
13.5 | 0.812 | 0.17099 | -0.008 | 4.749
14 | 0.841 | 0.18104 | -0.008 | 4.644
14.5 | 0.868 | 0.18934 | -0.009 | 4.585
15 | 0.896 | 0.21346 | -0.01 | 4.2

## 24. Re 250k Mach 0.50 (2)
BIGFOIL.COM POLAR EXPORT
davis_corrected
DAVIS BASIC B-24 WING |  |  |  | Cl Max: | 1.1594 | at alpha= | 10 | deg
XFOIL ncrit=9 |  |  |  | L/D Max: | 52.4249 | at alpha= | 5 | deg
Re: | 250000 |  |  | Cd Min: | 0.25018 | at alpha= | -20 | deg
Mach: | 0.5 |  |  | Cl=0 at alpha= | -1.4757 | deg
|  |  |  | @ Cl=0.1, Cd= | 0.012573
|  |  |  | @ Cl=0.4, Cd= | 0.014168
|  |  |  | @ Cl=0.6, Cd= | 0.015646
alpha (deg) | Cl | Cd | Cm | Cl/Cd
-20 | -0.6556 | 0.25018 | 0.0413 | -2.6205
-19.5 | -0.6411 | 0.24261 | 0.0342 | -2.6425
-19 | -0.6143 | 0.23438 | 0.0317 | -2.621
-18.5 | -0.5914 | 0.22727 | 0.0278 | -2.6022
-18 | -0.5822 | 0.21967 | 0.0201 | -2.6503
-17.5 | -0.551 | 0.21163 | 0.0188 | -2.6036
-17 | -0.5292 | 0.20446 | 0.015 | -2.5883
-16.5 | -0.519 | 0.19627 | 0.0084 | -2.6443
-16 | -0.4902 | 0.18914 | 0.0067 | -2.5917
-15.5 | -0.482 | 0.18155 | 0.0002 | -2.6549
-15 | -0.4598 | 0.17317 | -0.0026 | -2.6552
-14.5 | -0.4343 | 0.1666 | -0.0046 | -2.6068
-14 | -0.4447 | 0.15825 | -0.0136 | -2.8101
-13.5 | -0.4093 | 0.15031 | -0.0133 | -2.723
-13 | -0.3886 | 0.14358 | -0.0157 | -2.7065
-12.5 | -0.3984 | 0.13009 | -0.0232 | -3.0625
-12 | -0.385 | 0.12202 | -0.0258 | -3.1552
-11.5 | -0.3848 | 0.11209 | -0.0305 | -3.433
-11 | -0.3917 | 0.10134 | -0.0358 | -3.8652
-10.5 | -0.4102 | 0.08912 | -0.0422 | -4.6028
-10 | -0.4677 | 0.07068 | -0.0538 | -6.6171
-9.5 | -0.5329 | 0.05347 | -0.0674 | -9.9663
-9 | -0.5699 | 0.03867 | -0.0857 | -14.7375
-8.5 | -0.5702 | 0.03296 | -0.0865 | -17.2998
-8 | -0.5836 | 0.02922 | -0.0788 | -19.9726
-7.5 | -0.5858 | 0.02594 | -0.0699 | -22.5829
-7 | -0.5566 | 0.02349 | -0.0639 | -23.6952
-6.5 | -0.5176 | 0.0213 | -0.0586 | -24.3005
-6 | -0.4716 | 0.01954 | -0.054 | -24.1351
-5.5 | -0.4226 | 0.01814 | -0.0498 | -23.2966
-5 | -0.3713 | 0.01703 | -0.0459 | -21.8027
-4.5 | -0.3207 | 0.01601 | -0.0421 | -20.0312
-4 | -0.2678 | 0.01521 | -0.0386 | -17.6068
-3.5 | -0.2152 | 0.0145 | -0.0353 | -14.8414
-3 | -0.1621 | 0.01391 | -0.0322 | -11.6535
-2.5 | -0.1094 | 0.0134 | -0.0289 | -8.1642
-2 | -0.0565 | 0.013 | -0.0256 | -4.3462
-1.5 | -0.0027 | 0.01276 | -0.0224 | -0.2116
-1 | 0.0528 | 0.01259 | -0.0192 | 4.1938
-0.5 | 0.1096 | 0.01257 | -0.0163 | 8.7192
0 | 0.1708 | 0.01272 | -0.014 | 13.4277
0.5 | 0.2375 | 0.013 | -0.0127 | 18.2692
1 | 0.3088 | 0.01352 | -0.0125 | 22.8402
1.5 | 0.3977 | 0.01415 | -0.0156 | 28.106
2 | 0.4881 | 0.01484 | -0.0195 | 32.8908
2.5 | 0.5889 | 0.01558 | -0.0256 | 37.7985
3 | 0.6899 | 0.01618 | -0.0318 | 42.6391
3.5 | 0.7887 | 0.01691 | -0.038 | 46.641
4 | 0.8912 | 0.01752 | -0.0447 | 50.8676
4.5 | 0.9533 | 0.01821 | -0.0444 | 52.3504
5 | 0.9945 | 0.01897 | -0.0397 | 52.4249
5.5 | 1.0222 | 0.02 | -0.0332 | 51.11
6 | 1.0669 | 0.02078 | -0.0285 | 51.3426
6.5 | 1.0778 | 0.02234 | -0.0198 | 48.2453
7 | 1.1252 | 0.02307 | -0.0151 | 48.7733
7.5 | 1.147 | 0.02346 | -0.0067 | 48.8917
8 | 1.1494 | 0.02416 | 0.004 | 47.5745
8.5 | 1.1412 | 0.02596 | 0.0135 | 43.9599
9 | 1.1463 | 0.02818 | 0.0195 | 40.6778
9.5 | 1.1518 | 0.03121 | 0.0235 | 36.9048
10 | 1.1594 | 0.03481 | 0.0261 | 33.3065
10.5 | 1.146 | 0.04067 | 0.0272 | 28.178
11 | 1.1158 | 0.04844 | 0.0272 | 23.0347
11.5 | 1.0801 | 0.05709 | 0.0264 | 18.9193
12 | 1.0423 | 0.06655 | 0.0247 | 15.6619
12.5 | 1.018 | 0.07518 | 0.0232 | 13.5408
13 | 1.0059 | 0.08288 | 0.0219 | 12.1368
13.5 | 1.0034 | 0.08977 | 0.0209 | 11.1775
14 | 1.0052 | 0.09656 | 0.0198 | 10.4101
14.5 | 1.0046 | 0.10393 | 0.0182 | 9.6661
15 | 1.0012 | 0.11195 | 0.0159 | 8.9433

## 25. Re 500k Mach 0.00 (1)
BIGFOIL.COM POLAR EXPORT
davis_corrected
DAVIS BASIC B-24 WING |  |  |  | Cl Max: | 1.508 | at alpha= | 16 | deg
JavaFoil+Calcfoil stall+Eppler ext transition |  |  |  | L/D Max: | 88.582 | at alpha= | 8 | deg
Re: | 500000 |  |  | Cd Min: | 0.00807 | at alpha= | 0.5 | deg
Mach: | 0 |  |  | Cl=0 at alpha= | -1 | deg
|  |  |  | @ Cl=0.1, Cd= | 0.0081702
|  |  |  | @ Cl=0.4, Cd= | 0.0083679
|  |  |  | @ Cl=0.6, Cd= | 0.0089585
alpha (deg) | Cl | Cd | Cm | Cl/Cd
-20 | -0.96 | 0.18888 | 0.008 | -5.081
-19.5 | -0.975 | 0.17896 | 0.008 | -5.446
-19 | -0.989 | 0.16866 | 0.008 | -5.862
-18.5 | -1 | 0.16064 | 0.007 | -6.227
-18 | -1.011 | 0.15487 | 0.007 | -6.526
-17.5 | -1.02 | 0.14445 | 0.007 | -7.064
-17 | -1.028 | 0.13688 | 0.008 | -7.509
-16.5 | -1.033 | 0.12817 | 0.008 | -8.063
-16 | -1.036 | 0.12072 | 0.008 | -8.581
-15.5 | -1.037 | 0.11294 | 0.008 | -9.186
-15 | -1.034 | 0.10691 | 0.008 | -9.675
-14.5 | -1.029 | 0.10025 | 0.008 | -10.264
-14 | -1.027 | 0.09061 | 0.008 | -11.337
-13.5 | -1.016 | 0.08436 | 0.008 | -12.045
-13 | -1.008 | 0.07606 | 0.008 | -13.258
-12.5 | -1 | 0.06677 | 0.008 | -14.979
-12 | -1.006 | 0.05163 | 0.009 | -19.487
-11.5 | -1.016 | 0.03722 | 0.009 | -27.29
-11 | -1.021 | 0.02711 | 0.009 | -37.648
-10.5 | -1.019 | 0.02048 | 0.01 | -49.746
-10 | -1.003 | 0.01804 | 0.01 | -55.613
-9.5 | -0.96 | 0.01703 | 0.009 | -56.361
-9 | -0.914 | 0.01634 | 0.009 | -55.939
-8.5 | -0.866 | 0.01561 | 0.008 | -55.515
-8 | -0.816 | 0.01493 | 0.008 | -54.682
-7.5 | -0.765 | 0.01451 | 0.008 | -52.706
-7 | -0.711 | 0.01397 | 0.007 | -50.886
-6.5 | -0.656 | 0.01344 | 0.007 | -48.825
-6 | -0.6 | 0.01301 | 0.006 | -46.096
-5.5 | -0.542 | 0.01258 | 0.006 | -43.095
-5 | -0.484 | 0.01223 | 0.006 | -39.562
-4.5 | -0.425 | 0.01177 | 0.005 | -36.08
-4 | -0.365 | 0.01126 | 0.005 | -32.421
-3.5 | -0.305 | 0.01076 | 0.004 | -28.321
-3 | -0.244 | 0.0101 | 0.004 | -24.182
-2.5 | -0.183 | 0.00962 | 0.003 | -19.077
-2 | -0.122 | 0.00913 | 0.003 | -13.4
-1.5 | -0.061 | 0.00877 | 0.002 | -6.969
-1 | 0 | 0.00841 | 0.002 | 0.031
-0.5 | 0.062 | 0.00822 | 0.001 | 7.491
0 | 0.123 | 0.00814 | 0.001 | 15.082
0.5 | 0.184 | 0.00807 | 0 | 22.797
1 | 0.245 | 0.00812 | 0 | 30.152
1.5 | 0.306 | 0.00822 | -0.001 | 37.208
2 | 0.367 | 0.00833 | -0.001 | 44.032
2.5 | 0.428 | 0.0084 | -0.002 | 50.875
3 | 0.488 | 0.00859 | -0.002 | 56.85
3.5 | 0.549 | 0.00878 | -0.003 | 62.472
4 | 0.609 | 0.00899 | -0.003 | 67.713
4.5 | 0.669 | 0.00937 | -0.004 | 71.383
5 | 0.729 | 0.00967 | -0.004 | 75.39
5.5 | 0.789 | 0.01003 | -0.005 | 78.646
6 | 0.848 | 0.01012 | -0.005 | 83.766
6.5 | 0.906 | 0.01039 | -0.006 | 87.239
7 | 0.963 | 0.01104 | -0.007 | 87.264
7.5 | 1.018 | 0.01167 | -0.007 | 87.235
8 | 1.071 | 0.01209 | -0.008 | 88.582
8.5 | 1.12 | 0.01284 | -0.008 | 87.286
9 | 1.167 | 0.01371 | -0.009 | 85.125
9.5 | 1.212 | 0.01472 | -0.009 | 82.315
10 | 1.227 | 0.02375 | -0.01 | 51.682
10.5 | 1.265 | 0.02675 | -0.01 | 47.287
11 | 1.301 | 0.0293 | -0.011 | 44.399
11.5 | 1.335 | 0.03189 | -0.011 | 41.863
12 | 1.367 | 0.03422 | -0.012 | 39.944
12.5 | 1.396 | 0.03709 | -0.012 | 37.626
13 | 1.421 | 0.04005 | -0.012 | 35.488
13.5 | 1.444 | 0.04298 | -0.013 | 33.604
14 | 1.463 | 0.04652 | -0.013 | 31.456
14.5 | 1.48 | 0.0501 | -0.014 | 29.529
15 | 1.493 | 0.05346 | -0.014 | 27.926
15.5 | 1.501 | 0.05762 | -0.015 | 26.059
16 | 1.508 | 0.06149 | -0.015 | 24.524
16.5 | 1.508 | 0.06661 | -0.016 | 22.638
17 | 1.502 | 0.0716 | -0.016 | 20.978
17.5 | 1.494 | 0.07669 | -0.017 | 19.485
18 | 1.482 | 0.08229 | -0.017 | 18.005
18.5 | 1.465 | 0.08895 | -0.017 | 16.474
19 | 1.443 | 0.09766 | -0.018 | 14.781
19.5 | 1.422 | 0.10424 | -0.018 | 13.639
20 | 1.396 | 0.11334 | -0.018 | 12.315

## 26. Re 500k Mach 0.00 (2)
BIGFOIL.COM POLAR EXPORT
davis_corrected
DAVIS BASIC B-24 WING |  |  |  | Cl Max: | 1.2943 | at alpha= | 10.5 | deg
XFOIL ncrit=9 |  |  |  | L/D Max: | 95.7683 | at alpha= | 8.5 | deg
Re: | 500000 |  |  | Cd Min: | 0.22021 | at alpha= | -20 | deg
Mach: | 0 |  |  | Cl=0 at alpha= | -1.3944 | deg
|  |  |  | @ Cl=0.1, Cd= | 0.0083068
|  |  |  | @ Cl=0.4, Cd= | 0.0088721
|  |  |  | @ Cl=0.6, Cd= | 0.0096946
alpha (deg) | Cl | Cd | Cm | Cl/Cd
-20 | -0.6087 | 0.22021 | 0.0294 | -2.7642
-19.5 | -0.6077 | 0.20968 | 0.0216 | -2.8982
-19 | -0.586 | 0.20461 | 0.0202 | -2.864
-18.5 | -0.5664 | 0.19991 | 0.0179 | -2.8333
-18 | -0.8629 | 0.11085 | -0.0259 | -7.7844
-17.5 | -0.9564 | 0.08557 | -0.0419 | -11.1768
-17 | -0.9964 | 0.07173 | -0.0505 | -13.891
-16.5 | -1.022 | 0.06107 | -0.0568 | -16.7349
-16 | -1.0406 | 0.05219 | -0.0617 | -19.9387
-15.5 | -1.0502 | 0.04522 | -0.0648 | -23.2242
-15 | -1.0562 | 0.03938 | -0.0656 | -26.8207
-14.5 | -1.0512 | 0.03524 | -0.0652 | -29.8297
-14 | -1.0414 | 0.03202 | -0.0638 | -32.5234
-13.5 | -1.0298 | 0.02933 | -0.0613 | -35.1108
-13 | -1.0153 | 0.02715 | -0.0579 | -37.3959
-12.5 | -1.0027 | 0.0248 | -0.0535 | -40.4315
-12 | -0.9837 | 0.02333 | -0.0488 | -42.1646
-11.5 | -0.9649 | 0.02208 | -0.0433 | -43.7002
-11 | -0.9439 | 0.02061 | -0.038 | -45.7982
-10.5 | -0.9171 | 0.01954 | -0.0334 | -46.9345
-10 | -0.8756 | 0.01857 | -0.0314 | -47.1513
-9.5 | -0.7908 | 0.01684 | -0.0386 | -46.9596
-9 | -0.7217 | 0.01568 | -0.0418 | -46.0268
-8 | -0.6398 | 0.01449 | -0.0361 | -44.1546
-7.5 | -0.5968 | 0.01384 | -0.0336 | -43.1214
-7 | -0.5513 | 0.01325 | -0.0316 | -41.6075
-6.5 | -0.5043 | 0.01274 | -0.0298 | -39.584
-6 | -0.4561 | 0.01223 | -0.0283 | -37.2935
-5.5 | -0.4077 | 0.01172 | -0.0268 | -34.7867
-5 | -0.3584 | 0.01126 | -0.0254 | -31.8295
-4 | -0.2589 | 0.01041 | -0.023 | -24.8703
-3.5 | -0.2092 | 0.01 | -0.0217 | -20.92
-2.5 | -0.1093 | 0.00923 | -0.0192 | -11.8418
-2 | -0.0599 | 0.00893 | -0.0177 | -6.7077
-1.5 | -0.0105 | 0.00866 | -0.0162 | -1.2125
-1 | 0.0392 | 0.00844 | -0.0146 | 4.6445
-0.5 | 0.0892 | 0.00833 | -0.013 | 10.7083
0 | 0.1404 | 0.00822 | -0.0116 | 17.0803
0.5 | 0.193 | 0.00823 | -0.0104 | 23.4508
1 | 0.2486 | 0.00832 | -0.0098 | 29.8798
1.5 | 0.3079 | 0.00848 | -0.01 | 36.309
2 | 0.3713 | 0.00877 | -0.0112 | 42.3375
2.5 | 0.4416 | 0.00902 | -0.0138 | 48.9579
3 | 0.5191 | 0.00941 | -0.0182 | 55.1647
3.5 | 0.5916 | 0.00966 | -0.0215 | 61.2422
4 | 0.6717 | 0.00999 | -0.0266 | 67.2372
4.5 | 0.7451 | 0.01021 | -0.0304 | 72.9775
5 | 0.8223 | 0.01048 | -0.0351 | 78.4637
5.5 | 0.8976 | 0.01066 | -0.0394 | 84.2026
6 | 0.9668 | 0.01089 | -0.0427 | 88.7787
6.5 | 1.008 | 0.01106 | -0.0401 | 91.1392
7 | 1.0477 | 0.01121 | -0.0373 | 93.4612
7.5 | 1.0878 | 0.01145 | -0.0346 | 95.0044
8 | 1.1273 | 0.01178 | -0.0317 | 95.6961
8.5 | 1.1655 | 0.01217 | -0.0286 | 95.7683
9 | 1.2031 | 0.01258 | -0.0255 | 95.6359
9.5 | 1.24 | 0.01303 | -0.0223 | 95.165
10 | 1.2724 | 0.01367 | -0.0185 | 93.0797
10.5 | 1.2943 | 0.01469 | -0.0132 | 88.1076
11 | 1.2895 | 0.01638 | -0.0038 | 78.7241
11.5 | 1.2706 | 0.01919 | 0.0053 | 66.2116
12 | 1.2593 | 0.02299 | 0.0103 | 54.776
12.5 | 1.2531 | 0.02755 | 0.0126 | 45.4846
13 | 1.2481 | 0.03265 | 0.0136 | 38.2266
13.5 | 1.242 | 0.03818 | 0.0141 | 32.5301
14 | 1.2318 | 0.04434 | 0.0141 | 27.7808
14.5 | 1.2219 | 0.05071 | 0.0138 | 24.0958
15 | 1.2151 | 0.05709 | 0.0131 | 21.2839
15.5 | 1.2051 | 0.06408 | 0.012 | 18.8062

## 27. Re 500k Mach 0.10 (1)
BIGFOIL.COM POLAR EXPORT
davis_corrected
DAVIS BASIC B-24 WING |  |  |  | Cl Max: | 1.496 | at alpha= | 16 | deg
JavaFoil+Calcfoil stall+Eppler ext transition |  |  |  | L/D Max: | 87.87 | at alpha= | 8 | deg
Re: | 500000 |  |  | Cd Min: | 0.00813 | at alpha= | 0.5 | deg
Mach: | 0.1 |  |  | Cl=0 at alpha= | -1 | deg
|  |  |  | @ Cl=0.1, Cd= | 0.0082064
|  |  |  | @ Cl=0.4, Cd= | 0.0083907
|  |  |  | @ Cl=0.6, Cd= | 0.0089587
alpha (deg) | Cl | Cd | Cm | Cl/Cd
-20 | -0.911 | 0.19382 | 0.007 | -4.702
-19.5 | -0.93 | 0.18164 | 0.007 | -5.119
-19 | -0.947 | 0.17226 | 0.007 | -5.5
-18.5 | -0.964 | 0.16353 | 0.007 | -5.893
-18 | -0.978 | 0.15616 | 0.007 | -6.262
-17.5 | -0.989 | 0.14831 | 0.007 | -6.67
-17 | -1 | 0.13894 | 0.007 | -7.2
-16.5 | -1.008 | 0.13119 | 0.007 | -7.686
-16 | -1.014 | 0.12416 | 0.007 | -8.164
-15.5 | -1.017 | 0.11692 | 0.007 | -8.697
-15 | -1.017 | 0.10933 | 0.007 | -9.304
-14.5 | -1.016 | 0.10227 | 0.007 | -9.934
-14 | -1.012 | 0.09441 | 0.008 | -10.723
-13.5 | -1.003 | 0.08822 | 0.007 | -11.371
-13 | -0.998 | 0.07927 | 0.008 | -12.588
-12.5 | -0.992 | 0.06945 | 0.008 | -14.284
-12 | -0.992 | 0.05656 | 0.008 | -17.541
-11.5 | -0.999 | 0.04214 | 0.009 | -23.716
-11 | -1.014 | 0.02868 | 0.009 | -35.362
-10.5 | -1.014 | 0.02139 | 0.01 | -47.4
-10 | -1.005 | 0.01836 | 0.01 | -54.716
-9.5 | -0.962 | 0.01729 | 0.009 | -55.653
-9 | -0.917 | 0.01658 | 0.009 | -55.298
-8.5 | -0.869 | 0.01573 | 0.008 | -55.256
-8 | -0.819 | 0.015 | 0.008 | -54.637
-7.5 | -0.768 | 0.01467 | 0.008 | -52.325
-7 | -0.714 | 0.01408 | 0.007 | -50.714
-6.5 | -0.659 | 0.0135 | 0.007 | -48.809
-6 | -0.603 | 0.0132 | 0.006 | -45.651
-5.5 | -0.545 | 0.01265 | 0.006 | -43.062
-5 | -0.486 | 0.01226 | 0.006 | -39.647
-4.5 | -0.427 | 0.01179 | 0.005 | -36.213
-4 | -0.367 | 0.01125 | 0.005 | -32.62
-3.5 | -0.306 | 0.01076 | 0.004 | -28.469
-3 | -0.245 | 0.01019 | 0.004 | -24.098
-2.5 | -0.184 | 0.00972 | 0.003 | -18.961
-2 | -0.123 | 0.00918 | 0.003 | -13.393
-1.5 | -0.061 | 0.00879 | 0.002 | -6.982
-1 | 0 | 0.0084 | 0.002 | 0.031
-0.5 | 0.062 | 0.00825 | 0.001 | 7.505
0 | 0.123 | 0.00818 | 0.001 | 15.079
0.5 | 0.185 | 0.00813 | 0 | 22.735
1 | 0.246 | 0.00818 | 0 | 30.105
1.5 | 0.307 | 0.00821 | -0.001 | 37.452
2 | 0.369 | 0.00835 | -0.001 | 44.117
2.5 | 0.43 | 0.00843 | -0.002 | 50.959
3 | 0.491 | 0.0086 | -0.002 | 57.033
3.5 | 0.551 | 0.00879 | -0.003 | 62.726
4 | 0.612 | 0.009 | -0.003 | 67.963
4.5 | 0.672 | 0.0094 | -0.004 | 71.51
5 | 0.732 | 0.00972 | -0.004 | 75.325
5.5 | 0.792 | 0.01005 | -0.005 | 78.826
6 | 0.852 | 0.01018 | -0.005 | 83.72
6.5 | 0.911 | 0.01047 | -0.006 | 86.988
7 | 0.967 | 0.01111 | -0.007 | 87.025
7.5 | 1.022 | 0.01177 | -0.007 | 86.798
8 | 1.075 | 0.01224 | -0.008 | 87.87
8.5 | 1.124 | 0.01302 | -0.008 | 86.355
9 | 1.171 | 0.01389 | -0.009 | 84.255
9.5 | 1.215 | 0.01497 | -0.009 | 81.155
10 | 1.229 | 0.02464 | -0.01 | 49.888
10.5 | 1.268 | 0.02726 | -0.01 | 46.508
11 | 1.304 | 0.02973 | -0.011 | 43.854
11.5 | 1.337 | 0.03255 | -0.011 | 41.072
12 | 1.369 | 0.03478 | -0.012 | 39.345
12.5 | 1.396 | 0.0378 | -0.012 | 36.933
13 | 1.421 | 0.04097 | -0.013 | 34.683
13.5 | 1.443 | 0.04399 | -0.013 | 32.795
14 | 1.46 | 0.04747 | -0.014 | 30.764
14.5 | 1.475 | 0.05098 | -0.014 | 28.926
15 | 1.485 | 0.05502 | -0.014 | 26.993
15.5 | 1.492 | 0.05891 | -0.015 | 25.331
16 | 1.496 | 0.06294 | -0.015 | 23.776
16.5 | 1.493 | 0.06829 | -0.016 | 21.866
17 | 1.484 | 0.07373 | -0.016 | 20.125
17.5 | 1.472 | 0.07884 | -0.017 | 18.675
18 | 1.456 | 0.08542 | -0.017 | 17.039
18.5 | 1.435 | 0.09207 | -0.017 | 15.586
19 | 1.41 | 0.1 | -0.018 | 14.095
19.5 | 1.381 | 0.10983 | -0.018 | 12.575
20 | 1.347 | 0.12267 | -0.018 | 10.977

## 28. Re 500k Mach 0.10 (2)
BIGFOIL.COM POLAR EXPORT
davis_corrected
DAVIS BASIC B-24 WING |  |  |  | Cl Max: | 1.2956 | at alpha= | 10.5 | deg
XFOIL ncrit=9 |  |  |  | L/D Max: | 95.6036 | at alpha= | 8.5 | deg
Re: | 500000 |  |  | Cd Min: | 0.21114 | at alpha= | -19.5 | deg
Mach: | 0.1 |  |  | Cl=0 at alpha= | -1.399 | deg
|  |  |  | @ Cl=0.1, Cd= | 0.0083325
|  |  |  | @ Cl=0.4, Cd= | 0.0089031
|  |  |  | @ Cl=0.6, Cd= | 0.0097237
alpha (deg) | Cl | Cd | Cm | Cl/Cd
-19.5 | -0.6063 | 0.21114 | 0.0225 | -2.8716
-19 | -0.5866 | 0.20538 | 0.0205 | -2.8562
-18.5 | -0.5667 | 0.20068 | 0.0182 | -2.8239
-18 | -0.5513 | 0.1944 | 0.0148 | -2.8359
-17.5 | -0.87 | 0.10283 | -0.0312 | -8.4606
-17 | -0.9419 | 0.08212 | -0.0444 | -11.4698
-16.5 | -0.9808 | 0.06861 | -0.0528 | -14.2953
-16 | -1.0087 | 0.05777 | -0.0593 | -17.4606
-15.5 | -1.0255 | 0.04933 | -0.0639 | -20.7886
-15 | -1.0365 | 0.04249 | -0.0662 | -24.394
-14.5 | -1.037 | 0.03744 | -0.0663 | -27.6976
-14 | -1.0297 | 0.03371 | -0.0655 | -30.5458
-13.5 | -1.0201 | 0.03064 | -0.0636 | -33.2931
-13 | -1.0083 | 0.02809 | -0.0604 | -35.8953
-12.5 | -0.9965 | 0.02561 | -0.0562 | -38.9106
-12 | -0.9791 | 0.02392 | -0.0516 | -40.9323
-11.5 | -0.9609 | 0.02254 | -0.0461 | -42.6309
-11 | -0.9405 | 0.02123 | -0.0405 | -44.3005
-10.5 | -0.9174 | 0.01988 | -0.0353 | -46.1469
-10 | -0.8783 | 0.01881 | -0.0328 | -46.6932
-9.5 | -0.7916 | 0.01704 | -0.0402 | -46.4554
-8.5 | -0.6825 | 0.01539 | -0.04 | -44.347
-8 | -0.6428 | 0.01461 | -0.0369 | -43.9973
-7.5 | -0.5995 | 0.01394 | -0.0344 | -43.0057
-7 | -0.554 | 0.01336 | -0.0322 | -41.4671
-6.5 | -0.5067 | 0.01281 | -0.0304 | -39.555
-6 | -0.458 | 0.01232 | -0.0288 | -37.1753
-5.5 | -0.4095 | 0.01179 | -0.0272 | -34.7328
-5 | -0.3599 | 0.01133 | -0.0259 | -31.7652
-4.5 | -0.3099 | 0.01089 | -0.0246 | -28.4573
-4 | -0.2599 | 0.01045 | -0.0233 | -24.8708
-3.5 | -0.2098 | 0.01006 | -0.022 | -20.8549
-3 | -0.1597 | 0.00964 | -0.0207 | -16.5664
-2.5 | -0.1095 | 0.00927 | -0.0194 | -11.8123
-2 | -0.0596 | 0.00897 | -0.018 | -6.6444
-1.5 | -0.0101 | 0.00872 | -0.0164 | -1.1583
-1 | 0.0399 | 0.00848 | -0.0148 | 4.7052
-0.5 | 0.09 | 0.00835 | -0.0132 | 10.7784
0 | 0.1414 | 0.00826 | -0.0117 | 17.1186
0.5 | 0.1943 | 0.00826 | -0.0105 | 23.523
1 | 0.2498 | 0.00836 | -0.0098 | 29.8804
1.5 | 0.3092 | 0.0085 | -0.0099 | 36.3765
2 | 0.3737 | 0.00881 | -0.0112 | 42.4177
2.5 | 0.4443 | 0.00906 | -0.0139 | 49.0397
3 | 0.5213 | 0.00943 | -0.018 | 55.281
3.5 | 0.594 | 0.0097 | -0.0213 | 61.2371
4 | 0.675 | 0.01002 | -0.0265 | 67.3653
4.5 | 0.7487 | 0.01027 | -0.0302 | 72.9017
5 | 0.8268 | 0.01053 | -0.035 | 78.5185
5.5 | 0.9024 | 0.01074 | -0.0392 | 84.0223
6 | 0.9727 | 0.01096 | -0.0426 | 88.75
6.5 | 1.0138 | 0.01117 | -0.04 | 90.761
7 | 1.0535 | 0.01131 | -0.037 | 93.1477
7.5 | 1.0939 | 0.01155 | -0.0342 | 94.71
8 | 1.1336 | 0.01187 | -0.0312 | 95.5013
8.5 | 1.1721 | 0.01226 | -0.0281 | 95.6036
9 | 1.2096 | 0.01267 | -0.0248 | 95.4696
9.5 | 1.2459 | 0.01316 | -0.0214 | 94.6733
10 | 1.2756 | 0.01389 | -0.017 | 91.8359
10.5 | 1.2956 | 0.01496 | -0.0113 | 86.6043
11 | 1.2835 | 0.01685 | -0.001 | 76.1721
11.5 | 1.2651 | 0.01997 | 0.0073 | 63.35
12 | 1.2524 | 0.02423 | 0.0115 | 51.688
12.5 | 1.2464 | 0.02905 | 0.0133 | 42.9053
13 | 1.2393 | 0.0345 | 0.0142 | 35.9217
13.5 | 1.2319 | 0.04025 | 0.0145 | 30.6062
14 | 1.2212 | 0.04654 | 0.0145 | 26.2398
14.5 | 1.2093 | 0.05328 | 0.014 | 22.6971
15 | 1.204 | 0.0596 | 0.0132 | 20.2013
15.5 | 1.1922 | 0.06689 | 0.012 | 17.8233

## 29. Re 500k Mach 0.25 (1)
BIGFOIL.COM POLAR EXPORT
davis_corrected
DAVIS BASIC B-24 WING |  |  |  | Cl Max: | 1.429 | at alpha= | 14 | deg
JavaFoil+Calcfoil stall+Eppler ext transition |  |  |  | L/D Max: | 84.976 | at alpha= | 7 | deg
Re: | 500000 |  |  | Cd Min: | 0.00829 | at alpha= | 0.5 | deg
Mach: | 0.25 |  |  | Cl=0 at alpha= | -1 | deg
|  |  |  | @ Cl=0.1, Cd= | 0.0083729
|  |  |  | @ Cl=0.4, Cd= | 0.0085579
|  |  |  | @ Cl=0.6, Cd= | 0.0091416
alpha (deg) | Cl | Cd | Cm | Cl/Cd
-15 | -0.887 | 0.12319 | 0.007 | -7.196
-14.5 | -0.906 | 0.11575 | 0.007 | -7.823
-14 | -0.92 | 0.10716 | 0.007 | -8.585
-13.5 | -0.929 | 0.09942 | 0.007 | -9.342
-13 | -0.933 | 0.09152 | 0.007 | -10.197
-12.5 | -0.932 | 0.08486 | 0.007 | -10.985
-12 | -0.931 | 0.07608 | 0.007 | -12.237
-11.5 | -0.928 | 0.06638 | 0.008 | -13.978
-11 | -0.929 | 0.05402 | 0.008 | -17.195
-10.5 | -0.946 | 0.03635 | 0.009 | -26.038
-10 | -0.957 | 0.02495 | 0.009 | -38.361
-9.5 | -0.951 | 0.01967 | 0.009 | -48.37
-9 | -0.928 | 0.01761 | 0.009 | -52.684
-8.5 | -0.882 | 0.01661 | 0.009 | -53.111
-8 | -0.834 | 0.01578 | 0.008 | -52.833
-7.5 | -0.783 | 0.01506 | 0.008 | -51.965
-7 | -0.73 | 0.01451 | 0.008 | -50.291
-6.5 | -0.674 | 0.01402 | 0.007 | -48.104
-6 | -0.617 | 0.01347 | 0.007 | -45.816
-5.5 | -0.558 | 0.01303 | 0.006 | -42.865
-5 | -0.499 | 0.01256 | 0.006 | -39.699
-4.5 | -0.438 | 0.01218 | 0.005 | -35.943
-4 | -0.377 | 0.01159 | 0.005 | -32.484
-3.5 | -0.315 | 0.01108 | 0.004 | -28.392
-3 | -0.252 | 0.01047 | 0.004 | -24.075
-2.5 | -0.189 | 0.00995 | 0.003 | -19.024
-2 | -0.126 | 0.00942 | 0.003 | -13.405
-1.5 | -0.063 | 0.00903 | 0.002 | -6.982
-1 | 0 | 0.0086 | 0.002 | 0.031
-0.5 | 0.064 | 0.00839 | 0.001 | 7.577
0 | 0.127 | 0.00836 | 0.001 | 15.152
0.5 | 0.19 | 0.00829 | 0 | 22.887
1 | 0.253 | 0.00832 | 0 | 30.368
1.5 | 0.316 | 0.00842 | -0.001 | 37.48
2 | 0.378 | 0.00853 | -0.001 | 44.375
2.5 | 0.441 | 0.00861 | -0.002 | 51.269
3 | 0.504 | 0.00881 | -0.002 | 57.15
3.5 | 0.566 | 0.00901 | -0.003 | 62.814
4 | 0.628 | 0.00925 | -0.003 | 67.941
4.5 | 0.69 | 0.00968 | -0.004 | 71.272
5 | 0.752 | 0.01001 | -0.004 | 75.091
5.5 | 0.813 | 0.0104 | -0.005 | 78.23
6 | 0.875 | 0.01041 | -0.006 | 84.016
6.5 | 0.933 | 0.0111 | -0.006 | 84.059
7 | 0.99 | 0.01165 | -0.007 | 84.976
7.5 | 1.044 | 0.01245 | -0.007 | 83.887
8 | 1.095 | 0.0131 | -0.008 | 83.622
8.5 | 1.143 | 0.01402 | -0.008 | 81.56
9 | 1.189 | 0.01511 | -0.009 | 78.678
9.5 | 1.233 | 0.01642 | -0.01 | 75.067
10 | 1.245 | 0.02764 | -0.01 | 45.042
10.5 | 1.283 | 0.03021 | -0.01 | 42.461
11 | 1.317 | 0.03267 | -0.011 | 40.307
11.5 | 1.346 | 0.03577 | -0.011 | 37.632
12 | 1.372 | 0.03883 | -0.012 | 35.332
12.5 | 1.394 | 0.04186 | -0.012 | 33.295
13 | 1.41 | 0.04551 | -0.013 | 30.99
13.5 | 1.422 | 0.04927 | -0.013 | 28.859
14 | 1.429 | 0.05307 | -0.014 | 26.919
14.5 | 1.429 | 0.05763 | -0.014 | 24.788
15 | 1.423 | 0.06252 | -0.015 | 22.763
15.5 | 1.413 | 0.0673 | -0.015 | 20.989
16 | 1.393 | 0.07418 | -0.016 | 18.786
16.5 | 1.365 | 0.08174 | -0.016 | 16.701
17 | 1.326 | 0.09045 | -0.016 | 14.662
17.5 | 1.274 | 0.10352 | -0.016 | 12.302
18 | 1.219 | 0.11743 | -0.016 | 10.377
18.5 | 1.119 | 0.15673 | -0.014 | 7.137
19 | 1.053 | 0.17875 | -0.012 | 5.891

## 30. Re 500k Mach 0.25 (2)
BIGFOIL.COM POLAR EXPORT
davis_corrected
DAVIS BASIC B-24 WING |  |  |  | Cl Max: | 1.2901 | at alpha= | 10 | deg
XFOIL ncrit=9 |  |  |  | L/D Max: | 93.4472 | at alpha= | 8.5 | deg
Re: | 500000 |  |  | Cd Min: | 0.18909 | at alpha= | -17.5 | deg
Mach: | 0.25 |  |  | Cl=0 at alpha= | -1.4224 | deg
|  |  |  | @ Cl=0.1, Cd= | 0.0085352
|  |  |  | @ Cl=0.4, Cd= | 0.0090007
|  |  |  | @ Cl=0.6, Cd= | 0.0099489
alpha (deg) | Cl | Cd | Cm | Cl/Cd
-17.5 | -0.5452 | 0.18909 | 0.0109 | -2.8833
-17 | -0.5256 | 0.18372 | 0.0086 | -2.8609
-15.5 | -0.8121 | 0.08839 | -0.041 | -9.1877
-15 | -0.8718 | 0.07096 | -0.0525 | -12.2858
-14.5 | -0.903 | 0.05925 | -0.06 | -15.2405
-14 | -0.9214 | 0.05007 | -0.0654 | -18.4022
-13.5 | -0.9333 | 0.0426 | -0.0689 | -21.9085
-13 | -0.9416 | 0.03658 | -0.07 | -25.7408
-12.5 | -0.9442 | 0.03202 | -0.0685 | -29.4878
-12 | -0.9424 | 0.02837 | -0.065 | -33.2182
-11.5 | -0.9311 | 0.0259 | -0.0605 | -35.9498
-11 | -0.9171 | 0.02394 | -0.0548 | -38.3083
-10.5 | -0.9035 | 0.02236 | -0.0479 | -40.407
-10 | -0.8853 | 0.02072 | -0.0416 | -42.7268
-9.5 | -0.7892 | 0.01838 | -0.0501 | -42.938
-9 | -0.7311 | 0.01729 | -0.0501 | -42.2846
-8.5 | -0.6963 | 0.01632 | -0.0456 | -42.6654
-8 | -0.6553 | 0.01551 | -0.042 | -42.2502
-7.5 | -0.6109 | 0.01482 | -0.0391 | -41.2213
-7 | -0.5656 | 0.01406 | -0.0363 | -40.2276
-6.5 | -0.5179 | 0.01342 | -0.034 | -38.5917
-6 | -0.4692 | 0.01282 | -0.0318 | -36.5991
-5 | -0.3686 | 0.01174 | -0.0282 | -31.3969
-4.5 | -0.3171 | 0.01125 | -0.0266 | -28.1867
-4 | -0.2653 | 0.01078 | -0.0251 | -24.6104
-3.5 | -0.2135 | 0.01033 | -0.0237 | -20.668
-3 | -0.1618 | 0.00993 | -0.0222 | -16.2941
-2.5 | -0.1106 | 0.00958 | -0.0207 | -11.5449
-2 | -0.059 | 0.00921 | -0.0191 | -6.4061
-1.5 | -0.0079 | 0.00893 | -0.0175 | -0.88466
-1 | 0.043 | 0.00874 | -0.0157 | 4.9199
-0.5 | 0.0949 | 0.00854 | -0.0139 | 11.1124
0.5 | 0.2013 | 0.00844 | -0.0109 | 23.8507
1 | 0.2578 | 0.00852 | -0.0099 | 30.2582
1.5 | 0.3175 | 0.00869 | -0.0097 | 36.5362
2 | 0.3841 | 0.00893 | -0.0109 | 43.0123
3 | 0.5326 | 0.00959 | -0.0168 | 55.537
3.5 | 0.6096 | 0.01 | -0.0205 | 60.96
4 | 0.6932 | 0.01026 | -0.0256 | 67.5634
4.5 | 0.7687 | 0.01063 | -0.0291 | 72.3142
5 | 0.8513 | 0.01085 | -0.0341 | 78.4608
5.5 | 0.9294 | 0.01116 | -0.0383 | 83.2796
6 | 1.0047 | 0.01137 | -0.0419 | 88.3641
6.5 | 1.0465 | 0.01162 | -0.0388 | 90.0602
7 | 1.0862 | 0.01181 | -0.0353 | 91.9729
7.5 | 1.1256 | 0.01214 | -0.0317 | 92.7183
8 | 1.1652 | 0.01248 | -0.028 | 93.3654
8.5 | 1.2036 | 0.01288 | -0.0242 | 93.4472
9 | 1.2387 | 0.0134 | -0.0199 | 92.4403
9.5 | 1.2707 | 0.01403 | -0.0151 | 90.5702
10 | 1.2901 | 0.01504 | -0.0086 | 85.7779
10.5 | 1.2796 | 0.01677 | 0.0019 | 76.3029
11 | 1.2535 | 0.02054 | 0.0103 | 61.0273
11.5 | 1.2326 | 0.02588 | 0.0141 | 47.6275
12 | 1.2169 | 0.03193 | 0.0156 | 38.1115
12.5 | 1.2025 | 0.03829 | 0.0163 | 31.4051
13 | 1.1866 | 0.04505 | 0.0164 | 26.3396
13.5 | 1.1749 | 0.05168 | 0.0162 | 22.7341
14 | 1.1655 | 0.05846 | 0.0156 | 19.9367
14.5 | 1.1532 | 0.06582 | 0.0145 | 17.5205
15 | 1.1489 | 0.07247 | 0.0134 | 15.8535

## 31. Re 500k Mach 0.50 (1)
BIGFOIL.COM POLAR EXPORT
davis_corrected
DAVIS BASIC B-24 WING |  |  |  | Cl Max: | 1.265 | at alpha= | 10 | deg
JavaFoil+Calcfoil stall+Eppler ext transition |  |  |  | L/D Max: | 71.805 | at alpha= | 5.5 | deg
Re: | 500000 |  |  | Cd Min: | -99 | at alpha= | -20 | deg
Mach: | 0.5 |  |  | Cl=0 at alpha= | -1 | deg
|  |  |  | @ Cl=0.1, Cd= | 0.0092709
|  |  |  | @ Cl=0.4, Cd= | 0.0093197
|  |  |  | @ Cl=0.6, Cd= | 0.0099565
alpha (deg) | Cl | Cd | Cm | Cl/Cd
-20 | -1.071 | -99 | 0.01 | -99
-19.5 | -1.043 | -99 | 0.01 | -99
-19 | -1.017 | -99 | 0.01 | -99
-18.5 | -0.989 | -99 | 0.01 | -99
-18 | -0.959 | -99 | 0.009 | -99
-17.5 | -0.931 | -99 | 0.009 | -99
-17 | -0.904 | -99 | 0.009 | -99
-16.5 | -0.876 | 0.19574 | 0.009 | -4.477
-16 | -0.849 | 0.19317 | 0.008 | -4.394
-15.5 | -0.819 | 0.18651 | 0.008 | -4.391
-15 | -0.791 | 0.16792 | 0.008 | -4.713
-14.5 | -0.763 | 0.17097 | 0.008 | -4.465
-14 | -0.736 | 0.15696 | 0.007 | -4.688
-13.5 | -0.707 | 0.15617 | 0.007 | -4.526
-13 | -0.678 | 0.15481 | 0.007 | -4.382
-12.5 | -0.651 | 0.1427 | 0.006 | -4.56
-12 | -0.623 | 0.13246 | 0.006 | -4.702
-11.5 | -0.594 | 0.12847 | 0.006 | -4.62
-11 | -0.566 | 0.12047 | 0.006 | -4.695
-10.5 | -0.538 | 0.11526 | 0.005 | -4.665
-10 | -0.509 | 0.10585 | 0.005 | -4.806
-9.5 | -0.481 | 0.09941 | 0.005 | -4.836
-9 | -0.453 | 0.07407 | 0.004 | -6.11
-8.5 | -0.665 | 0.06389 | 0.005 | -10.415
-8 | -0.697 | 0.05185 | 0.006 | -13.443
-7.5 | -0.777 | 0.02246 | 0.008 | -34.592
-7 | -0.776 | 0.01788 | 0.008 | -43.391
-6.5 | -0.729 | 0.01648 | 0.008 | -44.236
-6 | -0.674 | 0.01544 | 0.007 | -43.682
-5.5 | -0.614 | 0.0148 | 0.007 | -41.487
-5 | -0.551 | 0.01414 | 0.006 | -38.942
-4.5 | -0.485 | 0.01355 | 0.006 | -35.839
-4 | -0.418 | 0.01295 | 0.005 | -32.319
-3.5 | -0.35 | 0.01232 | 0.005 | -28.427
-3 | -0.281 | 0.01167 | 0.004 | -24.068
-2.5 | -0.211 | 0.011 | 0.004 | -19.202
-2 | -0.141 | 0.01039 | 0.003 | -13.562
-1.5 | -0.07 | 0.01001 | 0.003 | -7.037
-1 | 0 | 0.0096 | 0.002 | 0.031
-0.5 | 0.071 | 0.00942 | 0.002 | 7.542
0 | 0.141 | 0.00906 | 0.001 | 15.601
0.5 | 0.212 | 0.00906 | 0 | 23.359
1 | 0.282 | 0.00906 | 0 | 31.109
1.5 | 0.352 | 0.00921 | -0.001 | 38.224
2 | 0.422 | 0.00937 | -0.001 | 45.04
2.5 | 0.492 | 0.00962 | -0.002 | 51.073
3 | 0.561 | 0.00977 | -0.003 | 57.401
3.5 | 0.63 | 0.0101 | -0.003 | 62.386
4 | 0.698 | 0.01072 | -0.004 | 65.153
4.5 | 0.766 | 0.01118 | -0.004 | 68.46
5 | 0.831 | 0.0117 | -0.005 | 71.059
5.5 | 0.894 | 0.01245 | -0.006 | 71.805
6 | 0.955 | 0.01335 | -0.006 | 71.551
6.5 | 1.013 | 0.01439 | -0.007 | 70.446
7 | 1.069 | 0.01547 | -0.007 | 69.104
7.5 | 1.121 | 0.01701 | -0.008 | 65.891
8 | 1.169 | 0.01853 | -0.009 | 63.095
8.5 | 1.212 | 0.02059 | -0.009 | 58.864
9 | 1.224 | 0.03407 | -0.009 | 35.93
9.5 | 1.25 | 0.03813 | -0.01 | 32.794
10 | 1.265 | 0.04248 | -0.01 | 29.77
10.5 | 1.259 | 0.04743 | -0.011 | 26.536
11 | 1.199 | 0.05415 | -0.011 | 22.146
11.5 | 0.701 | 0.10014 | -0.005 | 6.999
12 | 0.728 | 0.12048 | -0.006 | 6.045
12.5 | 0.756 | 0.12429 | -0.006 | 6.086
13 | 0.785 | 0.13638 | -0.007 | 5.755
13.5 | 0.812 | 0.14574 | -0.008 | 5.573
14 | 0.841 | 0.15219 | -0.008 | 5.524
14.5 | 0.868 | 0.15751 | -0.009 | 5.512
15 | 0.896 | 0.1741 | -0.01 | 5.149

## 32. Re 500k Mach 0.50 (2)
BIGFOIL.COM POLAR EXPORT
davis_corrected
DAVIS BASIC B-24 WING |  |  |  | Cl Max: | 1.2626 | at alpha= | 9.5 | deg
XFOIL ncrit=9 |  |  |  | L/D Max: | 81.4986 | at alpha= | 7 | deg
Re: | 500000 |  |  | Cd Min: | 0.14063 | at alpha= | -13.5 | deg
Mach: | 0.5 |  |  | Cl=0 at alpha= | -1.5253 | deg
|  |  |  | @ Cl=0.1, Cd= | 0.0095983
|  |  |  | @ Cl=0.4, Cd= | 0.0096988
|  |  |  | @ Cl=0.6, Cd= | 0.010724
alpha (deg) | Cl | Cd | Cm | Cl/Cd
-13.5 | -0.4319 | 0.14063 | -0.0159 | -3.0712
-13 | -0.4285 | 0.13059 | -0.0205 | -3.2813
-12.5 | -0.4332 | 0.11932 | -0.0259 | -3.6306
-12 | -0.4657 | 0.1035 | -0.0341 | -4.4995
-11.5 | -0.4692 | 0.09464 | -0.0383 | -4.9577
-10 | -0.639 | 0.04635 | -0.0709 | -13.7864
-9.5 | -0.6392 | 0.03185 | -0.0931 | -20.0691
-8.5 | -0.6587 | 0.02408 | -0.0817 | -27.3547
-8 | -0.649 | 0.02118 | -0.074 | -30.6421
-7.5 | -0.6283 | 0.01931 | -0.066 | -32.5375
-7 | -0.595 | 0.01763 | -0.0592 | -33.7493
-6.5 | -0.5509 | 0.01636 | -0.0537 | -33.6736
-6 | -0.5036 | 0.01525 | -0.0488 | -33.023
-5.5 | -0.4534 | 0.01428 | -0.0443 | -31.7507
-5 | -0.4 | 0.01344 | -0.0406 | -29.7619
-4.5 | -0.3432 | 0.01279 | -0.0374 | -26.8335
-4 | -0.286 | 0.01219 | -0.0345 | -23.4619
-3.5 | -0.2285 | 0.01165 | -0.0318 | -19.6137
-3 | -0.1704 | 0.01118 | -0.0293 | -15.2415
-2.5 | -0.1123 | 0.0107 | -0.027 | -10.4953
-2 | -0.0545 | 0.01033 | -0.0247 | -5.2759
-1.5 | 0.0029 | 0.01 | -0.0223 | 0.29
-1 | 0.0602 | 0.00971 | -0.0199 | 6.1998
-0.5 | 0.1172 | 0.00955 | -0.0174 | 12.2723
0 | 0.1749 | 0.00938 | -0.0149 | 18.6461
0.5 | 0.2334 | 0.00937 | -0.0125 | 24.9093
1 | 0.2939 | 0.00938 | -0.0105 | 31.3326
1.5 | 0.3574 | 0.00955 | -0.009 | 37.4241
2 | 0.4261 | 0.00979 | -0.0084 | 43.524
2.5 | 0.5035 | 0.01019 | -0.0097 | 49.4112
3 | 0.5887 | 0.01066 | -0.0126 | 55.2251
3.5 | 0.68 | 0.01118 | -0.0167 | 60.8229
4 | 0.7692 | 0.01174 | -0.0203 | 65.5196
4.5 | 0.8633 | 0.01224 | -0.0248 | 70.531
5 | 0.9569 | 0.01283 | -0.0291 | 74.583
5.5 | 1.0498 | 0.01334 | -0.0331 | 78.6957
6 | 1.1301 | 0.01394 | -0.0347 | 81.0689
6.5 | 1.167 | 0.01435 | -0.0282 | 81.324
7 | 1.1964 | 0.01468 | -0.0204 | 81.4986
7.5 | 1.2226 | 0.01523 | -0.0121 | 80.2758
8 | 1.2364 | 0.01589 | -0.0019 | 77.8099
8.5 | 1.2487 | 0.01692 | 0.0074 | 73.8002
9 | 1.2619 | 0.01882 | 0.0143 | 67.051
9.5 | 1.2626 | 0.02246 | 0.0191 | 56.2155
10 | 1.2325 | 0.02913 | 0.022 | 42.3103
10.5 | 1.1775 | 0.03823 | 0.0233 | 30.8004
11 | 1.127 | 0.04752 | 0.0235 | 23.7163
11.5 | 1.089 | 0.05656 | 0.0229 | 19.2539
12.5 | 1.0447 | 0.07325 | 0.0205 | 14.2621
13 | 1.0331 | 0.08105 | 0.0192 | 12.7465
13.5 | 1.0287 | 0.08837 | 0.0179 | 11.6408
14 | 1.0287 | 0.09539 | 0.0166 | 10.7841
14.5 | 1.0293 | 0.10254 | 0.0151 | 10.038

## 33. Re 750k Mach 0.00 (1)
BIGFOIL.COM POLAR EXPORT
davis_corrected
DAVIS BASIC B-24 WING |  |  |  | Cl Max: | 1.515 | at alpha= | 16 | deg
JavaFoil+Calcfoil stall+Eppler ext transition |  |  |  | L/D Max: | 101.885 | at alpha= | 7.5 | deg
Re: | 750000 |  |  | Cd Min: | 0.00737 | at alpha= | 0.5 | deg
Mach: | 0 |  |  | Cl=0 at alpha= | -1 | deg
|  |  |  | @ Cl=0.1, Cd= | 0.0074839
|  |  |  | @ Cl=0.4, Cd= | 0.0075179
|  |  |  | @ Cl=0.6, Cd= | 0.0079715
alpha (deg) | Cl | Cd | Cm | Cl/Cd
-16.5 | -1.041 | 0.11938 | 0.008 | -8.719
-16 | -1.046 | 0.11096 | 0.008 | -9.423
-15.5 | -1.048 | 0.10318 | 0.008 | -10.16
-15 | -1.047 | 0.09633 | 0.008 | -10.87
-14.5 | -1.046 | 0.0881 | 0.008 | -11.869
-14 | -1.048 | 0.07702 | 0.009 | -13.604
-13.5 | -1.045 | 0.06771 | 0.009 | -15.436
-13 | -1.044 | 0.0577 | 0.009 | -18.096
-12.5 | -1.052 | 0.04427 | 0.009 | -23.765
-12 | -1.061 | 0.0325 | 0.01 | -32.653
-11.5 | -1.067 | 0.02404 | 0.01 | -44.375
-11 | -1.055 | 0.02015 | 0.01 | -52.387
-10.5 | -1.045 | 0.01714 | 0.01 | -60.944
-10 | -1.004 | 0.01634 | 0.01 | -61.43
-9.5 | -0.96 | 0.01557 | 0.009 | -61.696
-9 | -0.915 | 0.0149 | 0.009 | -61.387
-8.5 | -0.867 | 0.01424 | 0.008 | -60.873
-8 | -0.817 | 0.01363 | 0.008 | -59.908
-7.5 | -0.765 | 0.01324 | 0.008 | -57.784
-7 | -0.711 | 0.01283 | 0.007 | -55.436
-6.5 | -0.656 | 0.01233 | 0.007 | -53.217
-6 | -0.6 | 0.01204 | 0.006 | -49.848
-5.5 | -0.542 | 0.01155 | 0.006 | -46.94
-5 | -0.484 | 0.01121 | 0.006 | -43.164
-4.5 | -0.425 | 0.01077 | 0.005 | -39.427
-4 | -0.365 | 0.01031 | 0.005 | -35.42
-3.5 | -0.305 | 0.00976 | 0.004 | -31.235
-3 | -0.244 | 0.00919 | 0.004 | -26.584
-2.5 | -0.183 | 0.00872 | 0.003 | -21.029
-2 | -0.122 | 0.0082 | 0.003 | -14.918
-1.5 | -0.061 | 0.00794 | 0.002 | -7.695
-1 | 0 | 0.00768 | 0.002 | 0.034
-0.5 | 0.062 | 0.00754 | 0.001 | 8.177
0 | 0.123 | 0.00745 | 0.001 | 16.494
0.5 | 0.184 | 0.00737 | 0 | 24.962
1 | 0.245 | 0.00738 | 0 | 33.201
1.5 | 0.306 | 0.00741 | -0.001 | 41.304
2 | 0.367 | 0.00748 | -0.001 | 49.022
2.5 | 0.428 | 0.00755 | -0.002 | 56.66
3 | 0.488 | 0.00762 | -0.002 | 64.141
3.5 | 0.549 | 0.00781 | -0.003 | 70.314
4 | 0.609 | 0.008 | -0.003 | 76.165
4.5 | 0.669 | 0.00839 | -0.004 | 79.746
5 | 0.729 | 0.00854 | -0.004 | 85.441
5.5 | 0.789 | 0.00883 | -0.005 | 89.387
6 | 0.849 | 0.00893 | -0.005 | 95.048
6.5 | 0.907 | 0.00918 | -0.006 | 98.809
7 | 0.964 | 0.00953 | -0.007 | 101.221
7.5 | 1.021 | 0.01002 | -0.007 | 101.885
8 | 1.076 | 0.01057 | -0.008 | 101.752
8.5 | 1.128 | 0.01112 | -0.008 | 101.383
9 | 1.178 | 0.01169 | -0.009 | 100.773
9.5 | 1.224 | 0.01253 | -0.009 | 97.711
10 | 1.235 | 0.02128 | -0.01 | 58.02
10.5 | 1.272 | 0.02415 | -0.01 | 52.663
11 | 1.308 | 0.02655 | -0.011 | 49.255
11.5 | 1.342 | 0.02897 | -0.011 | 46.324
12 | 1.374 | 0.03117 | -0.012 | 44.071
12.5 | 1.402 | 0.03379 | -0.012 | 41.496
13 | 1.428 | 0.03656 | -0.013 | 39.063
13.5 | 1.451 | 0.03933 | -0.013 | 36.891
14 | 1.47 | 0.0427 | -0.014 | 34.425
14.5 | 1.486 | 0.04589 | -0.014 | 32.378
15 | 1.5 | 0.04902 | -0.015 | 30.592
15.5 | 1.509 | 0.05281 | -0.015 | 28.57
16 | 1.515 | 0.05649 | -0.015 | 26.82
16.5 | 1.515 | 0.06084 | -0.016 | 24.907
17 | 1.51 | 0.06572 | -0.016 | 22.975
17.5 | 1.502 | 0.07028 | -0.017 | 21.373
18 | 1.49 | 0.07519 | -0.017 | 19.818
18.5 | 1.474 | 0.08115 | -0.018 | 18.167
19 | 1.454 | 0.08872 | -0.018 | 16.384
19.5 | 1.433 | 0.0945 | -0.018 | 15.161
20 | 1.41 | 0.10081 | -0.019 | 13.986

## 34. Re 750k Mach 0.00 (2)
BIGFOIL.COM POLAR EXPORT
davis_corrected
DAVIS BASIC B-24 WING |  |  |  | Cl Max: | 1.2916 | at alpha= | 13.5 | deg
XFOIL ncrit=9 |  |  |  | L/D Max: | 111.566 | at alpha= | 8 | deg
Re: | 750000 |  |  | Cd Min: | 0.13205 | at alpha= | -20 | deg
Mach: | 0 |  |  | Cl=0 at alpha= | -1.4382 | deg
|  |  |  | @ Cl=0.1, Cd= | 0.0074304
|  |  |  | @ Cl=0.4, Cd= | 0.0074234
|  |  |  | @ Cl=0.6, Cd= | 0.0081782
alpha (deg) | Cl | Cd | Cm | Cl/Cd
-20 | -0.9276 | 0.13205 | -0.0123 | -7.0246
-19.5 | -0.9731 | 0.11593 | -0.0215 | -8.3939
-19 | -1.0047 | 0.10304 | -0.0286 | -9.7506
-18.5 | -1.0349 | 0.09073 | -0.0353 | -11.4064
-18 | -1.0615 | 0.07918 | -0.0418 | -13.4062
-17.5 | -1.0869 | 0.0682 | -0.0479 | -15.937
-17 | -1.112 | 0.05781 | -0.0536 | -19.2354
-16.5 | -1.1236 | 0.04953 | -0.0581 | -22.6852
-16 | -1.1276 | 0.0427 | -0.0614 | -26.4075
-15.5 | -1.1258 | 0.03721 | -0.0633 | -30.2553
-15 | -1.118 | 0.03298 | -0.0637 | -33.8993
-14.5 | -1.1223 | 0.02849 | -0.0622 | -39.3928
-14 | -1.1096 | 0.02591 | -0.0596 | -42.8252
-13.5 | -1.0925 | 0.02395 | -0.0563 | -45.6159
-13 | -1.0726 | 0.02238 | -0.0523 | -47.9267
-12.5 | -1.0562 | 0.02087 | -0.047 | -50.6085
-12 | -1.0417 | 0.0196 | -0.0407 | -53.148
-11.5 | -1.0131 | 0.01866 | -0.0363 | -54.2926
-11 | -0.9828 | 0.01775 | -0.032 | -55.369
-10.5 | -0.9385 | 0.01646 | -0.0308 | -57.017
-10 | -0.8431 | 0.01513 | -0.0399 | -55.7237
-9.5 | -0.7876 | 0.0145 | -0.0401 | -54.3172
-9 | -0.7486 | 0.0139 | -0.0368 | -53.8561
-8 | -0.6595 | 0.01289 | -0.0325 | -51.1637
-7.5 | -0.6127 | 0.01236 | -0.0307 | -49.5712
-7 | -0.5647 | 0.01189 | -0.0291 | -47.4937
-6 | -0.4656 | 0.01106 | -0.0264 | -42.0976
-5.5 | -0.4155 | 0.01063 | -0.0252 | -39.0875
-4.5 | -0.3136 | 0.00987 | -0.023 | -31.773
-4 | -0.2623 | 0.00949 | -0.022 | -27.6396
-3.5 | -0.2111 | 0.00912 | -0.021 | -23.1469
-3 | -0.1598 | 0.00878 | -0.02 | -18.2005
-2.5 | -0.1087 | 0.00845 | -0.019 | -12.8639
-2 | -0.0572 | 0.00813 | -0.018 | -7.0357
-1.5 | -0.0063 | 0.00787 | -0.0168 | -0.80051
-1 | 0.0447 | 0.00764 | -0.0156 | 5.8508
-0.5 | 0.0956 | 0.00744 | -0.0144 | 12.8495
0 | 0.1458 | 0.00733 | -0.0129 | 19.8909
0.5 | 0.1976 | 0.0072 | -0.0117 | 27.4444
1 | 0.2493 | 0.0072 | -0.0105 | 34.625
1.5 | 0.3033 | 0.0072 | -0.0096 | 42.125
2 | 0.3585 | 0.00733 | -0.0091 | 48.9086
2.5 | 0.4207 | 0.00747 | -0.0101 | 56.3186
3 | 0.4848 | 0.00774 | -0.0116 | 62.6357
3.5 | 0.5557 | 0.00798 | -0.0146 | 69.6366
4 | 0.625 | 0.00829 | -0.0173 | 75.392
4.5 | 0.7021 | 0.00854 | -0.0218 | 82.2131
5 | 0.7696 | 0.00886 | -0.0243 | 86.8623
5.5 | 0.8463 | 0.00907 | -0.0289 | 93.3076
6 | 0.9177 | 0.00935 | -0.0324 | 98.1497
6.5 | 0.9894 | 0.00955 | -0.0361 | 103.6021
7 | 1.0621 | 0.00976 | -0.04 | 108.8217
7.5 | 1.1061 | 0.01001 | -0.0381 | 110.4995
8 | 1.1469 | 0.01028 | -0.0354 | 111.5661
8.5 | 1.1862 | 0.01064 | -0.0325 | 111.485
9 | 1.2234 | 0.01111 | -0.0293 | 110.117
9.5 | 1.2578 | 0.01171 | -0.0257 | 107.4125
10 | 1.2829 | 0.01272 | -0.0207 | 100.8569
10.5 | 1.2889 | 0.01443 | -0.013 | 89.3209
11 | 1.2775 | 0.01628 | -0.0025 | 78.4705
11.5 | 1.2751 | 0.01851 | 0.0045 | 68.8871
12 | 1.2786 | 0.02133 | 0.0085 | 59.9437
12.5 | 1.2846 | 0.02477 | 0.0108 | 51.8611
13 | 1.2896 | 0.02883 | 0.0119 | 44.7312
13.5 | 1.2916 | 0.03348 | 0.0126 | 38.5783
14 | 1.2867 | 0.03902 | 0.0128 | 32.9754
14.5 | 1.2868 | 0.04418 | 0.0128 | 29.1263
15 | 1.2767 | 0.05064 | 0.0124 | 25.2113
15.5 | 1.2751 | 0.05648 | 0.0117 | 22.5761
16 | 1.2638 | 0.06364 | 0.0105 | 19.8586
16.5 | 1.2602 | 0.07006 | 0.0093 | 17.9874
17 | 1.2555 | 0.07678 | 0.0078 | 16.3519
17.5 | 1.2437 | 0.08452 | 0.006 | 14.7149
18 | 1.2429 | 0.09096 | 0.0043 | 13.6642
18.5 | 1.2381 | 0.09802 | 0.0023 | 12.6311

## 35. Re 750k Mach 0.10 (1)
BIGFOIL.COM POLAR EXPORT
davis_corrected
DAVIS BASIC B-24 WING |  |  |  | Cl Max: | 1.504 | at alpha= | 16 | deg
JavaFoil+Calcfoil stall+Eppler ext transition |  |  |  | L/D Max: | 101.468 | at alpha= | 7.5 | deg
Re: | 750000 |  |  | Cd Min: | 0.00735 | at alpha= | 0.5 | deg
Mach: | 0.1 |  |  | Cl=0 at alpha= | -1 | deg
|  |  |  | @ Cl=0.1, Cd= | 0.0074639
|  |  |  | @ Cl=0.4, Cd= | 0.0075254
|  |  |  | @ Cl=0.6, Cd= | 0.00797
alpha (deg) | Cl | Cd | Cm | Cl/Cd
-16.5 | -1.015 | 0.12316 | 0.008 | -8.242
-16 | -1.021 | 0.11483 | 0.008 | -8.896
-15.5 | -1.025 | 0.10838 | 0.008 | -9.46
-15 | -1.028 | 0.09996 | 0.008 | -10.286
-14.5 | -1.029 | 0.09194 | 0.008 | -11.189
-14 | -1.03 | 0.08231 | 0.008 | -12.509
-13.5 | -1.027 | 0.07361 | 0.009 | -13.95
-13 | -1.029 | 0.06236 | 0.009 | -16.498
-12.5 | -1.032 | 0.05064 | 0.009 | -20.381
-12 | -1.046 | 0.03613 | 0.01 | -28.959
-11.5 | -1.056 | 0.02597 | 0.01 | -40.68
-11 | -1.051 | 0.02087 | 0.01 | -50.385
-10.5 | -1.045 | 0.01728 | 0.01 | -60.476
-10 | -1.005 | 0.01657 | 0.01 | -60.648
-9.5 | -0.962 | 0.01572 | 0.009 | -61.21
-9 | -0.917 | 0.01505 | 0.009 | -60.919
-8.5 | -0.869 | 0.01432 | 0.008 | -60.731
-8 | -0.819 | 0.01374 | 0.008 | -59.66
-7.5 | -0.768 | 0.01335 | 0.008 | -57.487
-7 | -0.714 | 0.01294 | 0.007 | -55.207
-6.5 | -0.659 | 0.01245 | 0.007 | -52.952
-6 | -0.603 | 0.012 | 0.006 | -50.219
-5.5 | -0.545 | 0.01166 | 0.006 | -46.712
-5 | -0.486 | 0.01124 | 0.006 | -43.261
-4.5 | -0.427 | 0.01084 | 0.005 | -39.388
-4 | -0.367 | 0.01029 | 0.005 | -35.658
-3.5 | -0.306 | 0.00982 | 0.004 | -31.201
-3 | -0.246 | 0.00925 | 0.004 | -26.539
-2.5 | -0.184 | 0.00877 | 0.003 | -21.03
-2 | -0.123 | 0.00831 | 0.003 | -14.804
-1.5 | -0.061 | 0.00802 | 0.002 | -7.655
-1 | 0 | 0.00767 | 0.002 | 0.034
-0.5 | 0.062 | 0.00752 | 0.001 | 8.233
0 | 0.123 | 0.00743 | 0.001 | 16.621
0.5 | 0.185 | 0.00735 | 0 | 25.145
1 | 0.246 | 0.0074 | 0 | 33.263
1.5 | 0.308 | 0.00742 | -0.001 | 41.47
2 | 0.369 | 0.0075 | -0.001 | 49.131
2.5 | 0.43 | 0.00755 | -0.002 | 56.932
3 | 0.491 | 0.00768 | -0.002 | 63.878
3.5 | 0.552 | 0.00785 | -0.003 | 70.299
4 | 0.612 | 0.008 | -0.003 | 76.587
4.5 | 0.673 | 0.00841 | -0.004 | 79.957
5 | 0.733 | 0.00855 | -0.004 | 85.744
5.5 | 0.793 | 0.00888 | -0.005 | 89.257
6 | 0.853 | 0.009 | -0.005 | 94.742
6.5 | 0.911 | 0.00923 | -0.006 | 98.765
7 | 0.969 | 0.00959 | -0.007 | 101.04
7.5 | 1.026 | 0.01011 | -0.007 | 101.468
8 | 1.08 | 0.01066 | -0.008 | 101.368
8.5 | 1.132 | 0.01122 | -0.008 | 100.907
9 | 1.183 | 0.01186 | -0.009 | 99.679
9.5 | 1.228 | 0.01272 | -0.009 | 96.497
10 | 1.236 | 0.02215 | -0.01 | 55.808
10.5 | 1.275 | 0.02463 | -0.01 | 51.744
11 | 1.311 | 0.02696 | -0.011 | 48.615
11.5 | 1.344 | 0.02963 | -0.011 | 45.346
12 | 1.375 | 0.03172 | -0.012 | 43.352
12.5 | 1.403 | 0.03452 | -0.012 | 40.637
13 | 1.427 | 0.03746 | -0.013 | 38.098
13.5 | 1.449 | 0.04026 | -0.013 | 35.993
14 | 1.467 | 0.04355 | -0.014 | 33.681
14.5 | 1.481 | 0.04679 | -0.014 | 31.655
15 | 1.492 | 0.05055 | -0.015 | 29.513
15.5 | 1.5 | 0.054 | -0.015 | 27.771
16 | 1.504 | 0.05781 | -0.016 | 26.009
16.5 | 1.501 | 0.0624 | -0.016 | 24.054
17 | 1.492 | 0.06743 | -0.016 | 22.126
17.5 | 1.48 | 0.07208 | -0.017 | 20.537
18 | 1.464 | 0.07786 | -0.017 | 18.799
18.5 | 1.445 | 0.08355 | -0.018 | 17.289
19 | 1.421 | 0.08995 | -0.018 | 15.802
19.5 | 1.394 | 0.09811 | -0.018 | 14.207
20 | 1.363 | 0.10732 | -0.019 | 12.703

## 36. Re 750k Mach 0.10 (2)
BIGFOIL.COM POLAR EXPORT
davis_corrected
DAVIS BASIC B-24 WING |  |  |  | Cl Max: | 1.2871 | at alpha= | 10.5 | deg
XFOIL ncrit=9 |  |  |  | L/D Max: | 111.098 | at alpha= | 8 | deg
Re: | 750000 |  |  | Cd Min: | 0.12846 | at alpha= | -19.5 | deg
Mach: | 0.1 |  |  | Cl=0 at alpha= | -1.4431 | deg
|  |  |  | @ Cl=0.1, Cd= | 0.0074622
|  |  |  | @ Cl=0.4, Cd= | 0.0074447
|  |  |  | @ Cl=0.6, Cd= | 0.008195
alpha (deg) | Cl | Cd | Cm | Cl/Cd
-19.5 | -0.9155 | 0.12846 | -0.0148 | -7.1267
-19 | -0.9539 | 0.11367 | -0.0232 | -8.3918
-18.5 | -0.9867 | 0.10045 | -0.0305 | -9.8228
-18 | -1.0154 | 0.08822 | -0.0374 | -11.5099
-17.5 | -1.0452 | 0.07623 | -0.0442 | -13.7111
-17 | -1.0762 | 0.06465 | -0.0506 | -16.6466
-16.5 | -1.0944 | 0.05513 | -0.056 | -19.8513
-16 | -1.1047 | 0.04705 | -0.0604 | -23.4793
-15.5 | -1.1082 | 0.04046 | -0.0633 | -27.39
-15 | -1.105 | 0.03531 | -0.0646 | -31.2943
-14.5 | -1.108 | 0.03043 | -0.0642 | -36.4114
-14 | -1.1007 | 0.02717 | -0.0621 | -40.5116
-13.5 | -1.0857 | 0.02489 | -0.059 | -43.6199
-13 | -1.0678 | 0.02307 | -0.0551 | -46.2852
-12.5 | -1.0459 | 0.02169 | -0.0508 | -48.2204
-12 | -1.0373 | 0.02002 | -0.0439 | -51.8132
-11.5 | -1.0131 | 0.01903 | -0.0386 | -53.237
-11 | -0.983 | 0.01812 | -0.0342 | -54.2494
-10.5 | -0.942 | 0.01673 | -0.0323 | -56.306
-9.5 | -0.791 | 0.01468 | -0.0412 | -53.8828
-9 | -0.7516 | 0.01408 | -0.0379 | -53.3807
-8.5 | -0.7072 | 0.0136 | -0.0356 | -52
-8 | -0.6628 | 0.01299 | -0.0332 | -51.0239
-7.5 | -0.6158 | 0.01245 | -0.0314 | -49.4618
-7 | -0.5676 | 0.01198 | -0.0297 | -47.379
-6.5 | -0.5182 | 0.01153 | -0.0282 | -44.9436
-6 | -0.468 | 0.01111 | -0.0269 | -42.1242
-5.5 | -0.4173 | 0.0107 | -0.0256 | -39
-5 | -0.3662 | 0.01032 | -0.0245 | -35.4845
-4 | -0.2635 | 0.00954 | -0.0223 | -27.6205
-3.5 | -0.2118 | 0.00917 | -0.0213 | -23.0971
-3 | -0.1603 | 0.00882 | -0.0203 | -18.1746
-2.5 | -0.109 | 0.00851 | -0.0192 | -12.8085
-2 | -0.0571 | 0.00818 | -0.0182 | -6.9804
-1.5 | -0.0058 | 0.00791 | -0.017 | -0.73325
-1 | 0.0452 | 0.00768 | -0.0158 | 5.8854
-0.5 | 0.0964 | 0.00747 | -0.0145 | 12.905
0 | 0.147 | 0.00736 | -0.013 | 19.9728
0.5 | 0.199 | 0.00723 | -0.0118 | 27.5242
1 | 0.251 | 0.00722 | -0.0105 | 34.7645
1.5 | 0.3052 | 0.00723 | -0.0097 | 42.213
2 | 0.361 | 0.00735 | -0.0092 | 49.1156
2.5 | 0.4228 | 0.0075 | -0.01 | 56.3733
3 | 0.4878 | 0.00776 | -0.0116 | 62.8608
3.5 | 0.5584 | 0.00801 | -0.0144 | 69.7129
4 | 0.6281 | 0.00832 | -0.0172 | 75.4928
4.5 | 0.7057 | 0.00859 | -0.0216 | 82.1537
5 | 0.7739 | 0.00889 | -0.0242 | 87.0529
5.5 | 0.851 | 0.00913 | -0.0287 | 93.2092
6 | 0.9232 | 0.00939 | -0.0323 | 98.3174
6.5 | 0.9955 | 0.0096 | -0.0359 | 103.6979
7 | 1.0689 | 0.00981 | -0.0398 | 108.9602
8 | 1.1532 | 0.01038 | -0.0349 | 111.0983
8.5 | 1.1925 | 0.01075 | -0.0319 | 110.9302
9 | 1.2291 | 0.01125 | -0.0285 | 109.2533
9.5 | 1.2632 | 0.01187 | -0.0247 | 106.4195
10 | 1.2863 | 0.01294 | -0.0193 | 99.4049
10.5 | 1.2871 | 0.0148 | -0.0106 | 86.9662
11 | 1.2735 | 0.01672 | -0.0001 | 76.1663
11.5 | 1.2706 | 0.01923 | 0.0063 | 66.0738
12 | 1.275 | 0.02229 | 0.0098 | 57.2005
12.5 | 1.2793 | 0.0261 | 0.0116 | 49.0153
13 | 1.2828 | 0.03048 | 0.0126 | 42.0866
13.5 | 1.2835 | 0.03537 | 0.0131 | 36.2878
14 | 1.2777 | 0.04106 | 0.0133 | 31.1179
14.5 | 1.2748 | 0.04662 | 0.0132 | 27.3445
15 | 1.2655 | 0.05317 | 0.0126 | 23.801
15.5 | 1.2626 | 0.05925 | 0.0118 | 21.3097

## 37. Re 750k Mach 0.25 (1)
BIGFOIL.COM POLAR EXPORT
davis_corrected
DAVIS BASIC B-24 WING |  |  |  | Cl Max: | 1.435 | at alpha= | 14 | deg
JavaFoil+Calcfoil stall+Eppler ext transition |  |  |  | L/D Max: | 99.506 | at alpha= | 7 | deg
Re: | 750000 |  |  | Cd Min: | 0.00753 | at alpha= | 1 | deg
Mach: | 0.25 |  |  | Cl=0 at alpha= | -1 | deg
|  |  |  | @ Cl=0.1, Cd= | 0.0076071
|  |  |  | @ Cl=0.4, Cd= | 0.0076705
|  |  |  | @ Cl=0.6, Cd= | 0.0081187
alpha (deg) | Cl | Cd | Cm | Cl/Cd
-15.5 | -0.867 | 0.12386 | 0.007 | -6.998
-15 | -0.891 | 0.1148 | 0.007 | -7.763
-14.5 | -0.91 | 0.10802 | 0.007 | -8.427
-14 | -0.927 | 0.09904 | 0.008 | -9.36
-13.5 | -0.936 | 0.09208 | 0.008 | -10.168
-13 | -0.944 | 0.08302 | 0.008 | -11.373
-12.5 | -0.947 | 0.07467 | 0.008 | -12.689
-12 | -0.952 | 0.06404 | 0.008 | -14.864
-11.5 | -0.965 | 0.0492 | 0.009 | -19.614
-11 | -0.986 | 0.03362 | 0.009 | -29.322
-10.5 | -0.998 | 0.0233 | 0.01 | -42.841
-10 | -0.991 | 0.01895 | 0.01 | -52.275
-9.5 | -0.97 | 0.01697 | 0.009 | -57.153
-9 | -0.928 | 0.01597 | 0.009 | -58.091
-8.5 | -0.883 | 0.01516 | 0.009 | -58.204
-8 | -0.834 | 0.0144 | 0.008 | -57.923
-7.5 | -0.783 | 0.0138 | 0.008 | -56.722
-7 | -0.73 | 0.01336 | 0.008 | -54.601
-6.5 | -0.674 | 0.01289 | 0.007 | -52.324
-6 | -0.617 | 0.01239 | 0.007 | -49.825
-5.5 | -0.558 | 0.01194 | 0.006 | -46.766
-5 | -0.499 | 0.01152 | 0.006 | -43.301
-4.5 | -0.438 | 0.01115 | 0.005 | -39.277
-4 | -0.377 | 0.01054 | 0.005 | -35.74
-3.5 | -0.315 | 0.01012 | 0.004 | -31.098
-3 | -0.252 | 0.00953 | 0.004 | -26.466
-2.5 | -0.189 | 0.00903 | 0.003 | -20.971
-2 | -0.126 | 0.00846 | 0.003 | -14.933
-1.5 | -0.063 | 0.00816 | 0.002 | -7.733
-1 | 0 | 0.00787 | 0.002 | 0.034
-0.5 | 0.064 | 0.00767 | 0.001 | 8.293
0 | 0.127 | 0.00756 | 0.001 | 16.758
0.5 | 0.19 | 0.00757 | 0 | 25.076
1 | 0.253 | 0.00753 | 0 | 33.591
1.5 | 0.316 | 0.00761 | -0.001 | 41.501
2 | 0.379 | 0.00764 | -0.001 | 49.569
2.5 | 0.441 | 0.00773 | -0.002 | 57.084
3 | 0.504 | 0.00783 | -0.002 | 64.397
3.5 | 0.566 | 0.008 | -0.003 | 70.771
4 | 0.629 | 0.00822 | -0.003 | 76.457
4.5 | 0.691 | 0.00864 | -0.004 | 79.907
5 | 0.752 | 0.00884 | -0.004 | 85.102
5.5 | 0.814 | 0.00916 | -0.005 | 88.848
6 | 0.875 | 0.00918 | -0.006 | 95.331
6.5 | 0.935 | 0.00955 | -0.006 | 97.909
7 | 0.994 | 0.00999 | -0.007 | 99.506
7.5 | 1.05 | 0.0108 | -0.007 | 97.179
8 | 1.104 | 0.01124 | -0.008 | 98.205
8.5 | 1.155 | 0.01196 | -0.009 | 96.559
9 | 1.202 | 0.01283 | -0.009 | 93.672
9.5 | 1.246 | 0.01391 | -0.01 | 89.561
10 | 1.252 | 0.02503 | -0.01 | 50
10.5 | 1.289 | 0.02746 | -0.01 | 46.938
11 | 1.323 | 0.02976 | -0.011 | 44.461
11.5 | 1.352 | 0.03267 | -0.011 | 41.389
12 | 1.378 | 0.03554 | -0.012 | 38.772
12.5 | 1.4 | 0.03837 | -0.012 | 36.489
13 | 1.416 | 0.04179 | -0.013 | 33.891
13.5 | 1.428 | 0.04528 | -0.013 | 31.537
14 | 1.435 | 0.04875 | -0.014 | 29.43
14.5 | 1.435 | 0.05301 | -0.014 | 27.072
15 | 1.43 | 0.05754 | -0.015 | 24.851
15.5 | 1.42 | 0.06195 | -0.015 | 22.915
16 | 1.401 | 0.06777 | -0.016 | 20.678
16.5 | 1.374 | 0.07429 | -0.016 | 18.498
17 | 1.336 | 0.08199 | -0.016 | 16.298
17.5 | 1.291 | 0.08994 | -0.017 | 14.355
18 | 1.241 | 0.09941 | -0.017 | 12.484
18.5 | 1.182 | 0.11053 | -0.017 | 10.696
19 | 1.088 | 0.14742 | -0.016 | 7.382

## 38. Re 750k Mach 0.25 (2)
BIGFOIL.COM POLAR EXPORT
davis_corrected
DAVIS BASIC B-24 WING |  |  |  | Cl Max: | 1.2869 | at alpha= | 9.5 | deg
XFOIL ncrit=9 |  |  |  | L/D Max: | 109.362 | at alpha= | 7.5 | deg
Re: | 750000 |  |  | Cd Min: | 0.19877 | at alpha= | -18.5 | deg
Mach: | 0.25 |  |  | Cl=0 at alpha= | -1.4621 | deg
|  |  |  | @ Cl=0.1, Cd= | 0.007674
|  |  |  | @ Cl=0.4, Cd= | 0.0075737
|  |  |  | @ Cl=0.6, Cd= | 0.0083273
alpha (deg) | Cl | Cd | Cm | Cl/Cd
-18.5 | -0.5875 | 0.19877 | 0.0171 | -2.9557
-17 | -0.8 | 0.11724 | -0.0224 | -6.8236
-16.5 | -0.8654 | 0.09781 | -0.0338 | -8.8478
-16 | -0.9142 | 0.08224 | -0.0431 | -11.1162
-15.5 | -0.9521 | 0.06902 | -0.0511 | -13.7946
-15 | -0.9841 | 0.05726 | -0.0582 | -17.1865
-14.5 | -1.0052 | 0.04741 | -0.064 | -21.2023
-14 | -1.0198 | 0.0393 | -0.0679 | -25.9491
-13.5 | -1.0263 | 0.03319 | -0.0692 | -30.922
-13 | -1.0219 | 0.02903 | -0.0681 | -35.2015
-12.5 | -1.0125 | 0.02594 | -0.0652 | -39.0324
-12 | -0.998 | 0.02363 | -0.0608 | -42.2344
-11.5 | -0.9893 | 0.02148 | -0.0547 | -46.0568
-11 | -0.9745 | 0.02011 | -0.0477 | -48.4585
-10.5 | -0.9517 | 0.01885 | -0.0416 | -50.4881
-10 | -0.8447 | 0.01672 | -0.0522 | -50.5203
-9.5 | -0.8035 | 0.01589 | -0.0487 | -50.5664
-9 | -0.7661 | 0.01513 | -0.0444 | -50.6345
-8.5 | -0.7244 | 0.01436 | -0.0409 | -50.4457
-8 | -0.6774 | 0.01379 | -0.0383 | -49.1226
-7.5 | -0.6309 | 0.0131 | -0.0357 | -48.1603
-7 | -0.582 | 0.0125 | -0.0335 | -46.56
-6.5 | -0.5317 | 0.01198 | -0.0315 | -44.3823
-6 | -0.4799 | 0.01152 | -0.0298 | -41.658
-5.5 | -0.4283 | 0.01103 | -0.0281 | -38.8305
-5 | -0.3753 | 0.01063 | -0.0267 | -35.3057
-4.5 | -0.3224 | 0.01021 | -0.0254 | -31.5769
-4 | -0.2695 | 0.00982 | -0.0241 | -27.444
-3 | -0.1631 | 0.00906 | -0.0216 | -18.0022
-2.5 | -0.1099 | 0.00871 | -0.0205 | -12.6177
-2 | -0.0572 | 0.00841 | -0.0192 | -6.8014
-1.5 | -0.004 | 0.00809 | -0.018 | -0.49444
-1 | 0.0487 | 0.00786 | -0.0166 | 6.1959
-0.5 | 0.1011 | 0.00767 | -0.0152 | 13.1812
0 | 0.1538 | 0.0075 | -0.0137 | 20.5067
0.5 | 0.2061 | 0.00744 | -0.0121 | 27.7016
1 | 0.2603 | 0.00736 | -0.0108 | 35.3668
1.5 | 0.3147 | 0.00743 | -0.0097 | 42.3553
2 | 0.3731 | 0.00748 | -0.0092 | 49.8797
2.5 | 0.4334 | 0.00769 | -0.0092 | 56.3589
3 | 0.5025 | 0.0079 | -0.0111 | 63.6076
3.5 | 0.5731 | 0.00823 | -0.0135 | 69.6355
4 | 0.645 | 0.00849 | -0.0161 | 75.9717
4.5 | 0.7261 | 0.00885 | -0.0207 | 82.0452
5 | 0.7976 | 0.00913 | -0.0233 | 87.3604
5.5 | 0.8774 | 0.00945 | -0.0278 | 92.8466
6 | 0.9535 | 0.00971 | -0.0314 | 98.1977
6.5 | 1.0291 | 0.00994 | -0.0349 | 103.5312
7 | 1.1058 | 0.01021 | -0.0388 | 108.3056
7.5 | 1.1483 | 0.0105 | -0.0357 | 109.3619
8 | 1.1883 | 0.01087 | -0.0322 | 109.3192
8.5 | 1.2267 | 0.01131 | -0.0283 | 108.4615
9 | 1.2607 | 0.01193 | -0.0238 | 105.6748
9.5 | 1.2869 | 0.01284 | -0.0181 | 100.2259
10 | 1.2866 | 0.01453 | -0.0086 | 88.5478
10.5 | 1.2638 | 0.01684 | 0.0032 | 75.0475
11 | 1.2527 | 0.02019 | 0.0097 | 62.0456
11.5 | 1.2494 | 0.02438 | 0.0127 | 51.2469
12 | 1.2485 | 0.02916 | 0.0141 | 42.8155
12.5 | 1.2451 | 0.03451 | 0.0149 | 36.0794
13 | 1.2371 | 0.04047 | 0.0153 | 30.5683
13.5 | 1.2297 | 0.04654 | 0.0154 | 26.4224
14 | 1.2216 | 0.05301 | 0.015 | 23.0447
14.5 | 1.2123 | 0.05988 | 0.0142 | 20.2455

## 39. Re 750k Mach 0.50 (1)
BIGFOIL.COM POLAR EXPORT
davis_corrected
DAVIS BASIC B-24 WING |  |  |  | Cl Max: | 1.27 | at alpha= | 10 | deg
JavaFoil+Calcfoil stall+Eppler ext transition |  |  |  | L/D Max: | 84.613 | at alpha= | 6 | deg
Re: | 750000 |  |  | Cd Min: | -99 | at alpha= | -20 | deg
Mach: | 0.5 |  |  | Cl=0 at alpha= | -1 | deg
|  |  |  | @ Cl=0.1, Cd= | 0.0084206
|  |  |  | @ Cl=0.4, Cd= | 0.008406
|  |  |  | @ Cl=0.6, Cd= | 0.0088793
alpha (deg) | Cl | Cd | Cm | Cl/Cd
-20 | -1.071 | -99 | 0.01 | -99
-19.5 | -1.043 | -99 | 0.01 | -99
-19 | -1.017 | -99 | 0.01 | -99
-18.5 | -0.989 | -99 | 0.01 | -99
-18 | -0.96 | -99 | 0.009 | -99
-17.5 | -0.931 | -99 | 0.009 | -99
-17 | -0.904 | -99 | 0.009 | -99
-16.5 | -0.876 | 0.17796 | 0.009 | -4.924
-16 | -0.849 | 0.17644 | 0.008 | -4.811
-15.5 | -0.819 | 0.16953 | 0.008 | -4.833
-15 | -0.791 | 0.15493 | 0.008 | -5.109
-14.5 | -0.763 | 0.15445 | 0.008 | -4.943
-14 | -0.736 | 0.14521 | 0.007 | -5.068
-13.5 | -0.707 | 0.14161 | 0.007 | -4.993
-13 | -0.678 | 0.14081 | 0.007 | -4.818
-12.5 | -0.651 | 0.1296 | 0.006 | -5.021
-12 | -0.623 | 0.12 | 0.006 | -5.19
-11.5 | -0.594 | 0.11468 | 0.006 | -5.176
-11 | -0.566 | 0.11097 | 0.006 | -5.097
-10.5 | -0.538 | 0.10596 | 0.005 | -5.074
-10 | -0.509 | 0.09559 | 0.005 | -5.323
-9.5 | -0.481 | 0.09117 | 0.005 | -5.274
-9 | -0.453 | 0.07236 | 0.005 | -6.264
-8.5 | -0.673 | 0.05786 | 0.006 | -11.635
-8 | -0.754 | 0.031 | 0.008 | -24.335
-7.5 | -0.812 | 0.01784 | 0.009 | -45.524
-7 | -0.776 | 0.01627 | 0.008 | -47.701
-6.5 | -0.729 | 0.01515 | 0.008 | -48.121
-6 | -0.675 | 0.01415 | 0.007 | -47.681
-5.5 | -0.614 | 0.01356 | 0.007 | -45.279
-5 | -0.551 | 0.01294 | 0.006 | -42.569
-4.5 | -0.486 | 0.0124 | 0.006 | -39.164
-4 | -0.419 | 0.01183 | 0.005 | -35.385
-3.5 | -0.35 | 0.01129 | 0.005 | -31.029
-3 | -0.281 | 0.0107 | 0.004 | -26.26
-2.5 | -0.211 | 0.00996 | 0.004 | -21.195
-2 | -0.141 | 0.00938 | 0.003 | -15.022
-1.5 | -0.07 | 0.00902 | 0.003 | -7.803
-1 | 0 | 0.00868 | 0.002 | 0.035
-0.5 | 0.071 | 0.00852 | 0.002 | 8.339
0 | 0.141 | 0.00828 | 0.001 | 17.079
0.5 | 0.212 | 0.0082 | 0 | 25.844
1 | 0.282 | 0.0082 | 0 | 34.381
1.5 | 0.352 | 0.00831 | -0.001 | 42.354
2 | 0.422 | 0.00845 | -0.001 | 49.956
2.5 | 0.492 | 0.0086 | -0.002 | 57.159
3 | 0.561 | 0.00874 | -0.003 | 64.217
3.5 | 0.631 | 0.00899 | -0.003 | 70.175
4 | 0.7 | 0.00927 | -0.004 | 75.471
4.5 | 0.768 | 0.00962 | -0.004 | 79.845
5 | 0.835 | 0.01034 | -0.005 | 80.817
5.5 | 0.902 | 0.01075 | -0.006 | 83.861
6 | 0.966 | 0.01141 | -0.006 | 84.613
6.5 | 1.024 | 0.01224 | -0.007 | 83.72
7 | 1.081 | 0.01313 | -0.007 | 82.285
7.5 | 1.133 | 0.01439 | -0.008 | 78.76
8 | 1.182 | 0.01572 | -0.009 | 75.193
8.5 | 1.225 | 0.01748 | -0.009 | 70.034
9 | 1.229 | 0.03125 | -0.009 | 39.337
9.5 | 1.256 | 0.0351 | -0.01 | 35.773
10 | 1.27 | 0.03918 | -0.011 | 32.403
10.5 | 1.263 | 0.04398 | -0.011 | 28.73
11 | 1.204 | 0.04993 | -0.012 | 24.105
11.5 | 0.702 | 0.09569 | -0.006 | 7.333
12 | 0.728 | 0.11254 | -0.006 | 6.472
12.5 | 0.757 | 0.11478 | -0.006 | 6.591
13 | 0.785 | 0.12415 | -0.007 | 6.322
13.5 | 0.812 | 0.1321 | -0.008 | 6.148
14 | 0.841 | 0.13978 | -0.008 | 6.015
14.5 | 0.868 | 0.14732 | -0.009 | 5.894
15 | 0.897 | 0.15692 | -0.01 | 5.713

## 40. Re 750k Mach 0.50 (2)
BIGFOIL.COM POLAR EXPORT
davis_corrected
DAVIS BASIC B-24 WING |  |  |  | Cl Max: | 1.2914 | at alpha= | 9 | deg
XFOIL ncrit=9 |  |  |  | L/D Max: | 98.0702 | at alpha= | 7 | deg
Re: | 750000 |  |  | Cd Min: | 0.14451 | at alpha= | -14 | deg
Mach: | 0.5 |  |  | Cl=0 at alpha= | -1.5438 | deg
|  |  |  | @ Cl=0.1, Cd= | 0.0085693
|  |  |  | @ Cl=0.4, Cd= | 0.0082311
|  |  |  | @ Cl=0.6, Cd= | 0.0089211
alpha (deg) | Cl | Cd | Cm | Cl/Cd
-14 | -0.4617 | 0.14451 | -0.0128 | -3.1949
-13.5 | -0.4603 | 0.13406 | -0.0177 | -3.4335
-13 | -0.4808 | 0.11985 | -0.0247 | -4.0117
-12.5 | -0.4785 | 0.11115 | -0.0288 | -4.305
-12 | -0.5338 | 0.09353 | -0.0385 | -5.7073
-11.5 | -0.611 | 0.07488 | -0.0503 | -8.1597
-11 | -0.6638 | 0.06033 | -0.06 | -11.0028
-10.5 | -0.6945 | 0.04685 | -0.0719 | -14.8239
-10 | -0.6799 | 0.0328 | -0.0949 | -20.7287
-9.5 | -0.7022 | 0.02728 | -0.0922 | -25.7405
-9 | -0.7144 | 0.02311 | -0.0861 | -30.913
-8.5 | -0.7108 | 0.02022 | -0.0781 | -35.1533
-8 | -0.691 | 0.01826 | -0.07 | -37.8423
-7.5 | -0.6666 | 0.01664 | -0.0616 | -40.0601
-7 | -0.6242 | 0.01543 | -0.0555 | -40.4537
-6.5 | -0.5777 | 0.01431 | -0.0501 | -40.3704
-6 | -0.5256 | 0.0134 | -0.0456 | -39.2239
-5.5 | -0.4701 | 0.01265 | -0.0418 | -37.1621
-5 | -0.4129 | 0.01199 | -0.0384 | -34.437
-4.5 | -0.354 | 0.01145 | -0.0354 | -30.917
-4 | -0.2944 | 0.01094 | -0.0328 | -26.9104
-3.5 | -0.2339 | 0.01049 | -0.0305 | -22.2974
-3 | -0.1741 | 0.01006 | -0.0283 | -17.3062
-2.5 | -0.1141 | 0.00968 | -0.0263 | -11.7872
-2 | -0.0541 | 0.00929 | -0.0243 | -5.8235
-1.5 | 0.0052 | 0.00899 | -0.0224 | 0.57842
-1 | 0.065 | 0.0087 | -0.0205 | 7.4713
-0.5 | 0.1239 | 0.00848 | -0.0184 | 14.6108
0 | 0.1826 | 0.00831 | -0.0163 | 21.9735
0.5 | 0.2415 | 0.0082 | -0.0141 | 29.4512
1 | 0.2999 | 0.00816 | -0.0118 | 36.7525
1.5 | 0.3604 | 0.00816 | -0.0098 | 44.1667
2 | 0.4217 | 0.00827 | -0.0079 | 50.9915
2.5 | 0.488 | 0.00844 | -0.007 | 57.8199
3 | 0.5605 | 0.00874 | -0.0073 | 64.1304
3.5 | 0.6412 | 0.00911 | -0.0092 | 70.3842
4 | 0.7285 | 0.00959 | -0.0125 | 75.9645
4.5 | 0.8165 | 0.01003 | -0.0157 | 81.4058
5 | 0.9052 | 0.01059 | -0.019 | 85.4769
5.5 | 0.9966 | 0.01104 | -0.0226 | 90.2717
6 | 1.0841 | 0.01165 | -0.0253 | 93.0558
6.5 | 1.178 | 0.01209 | -0.0289 | 97.4359
7 | 1.2298 | 0.01254 | -0.0249 | 98.0702
7.5 | 1.2602 | 0.01305 | -0.017 | 96.567
8 | 1.2776 | 0.0137 | -0.007 | 93.2555
9 | 1.2914 | 0.01687 | 0.0115 | 76.5501
10 | 1.2123 | 0.03076 | 0.0198 | 39.4116
10.5 | 1.1668 | 0.03934 | 0.0211 | 29.6594
11 | 1.1321 | 0.0475 | 0.0216 | 23.8337
11.5 | 1.1045 | 0.05569 | 0.0213 | 19.833
12.5 | 1.0723 | 0.07127 | 0.0196 | 15.0456
13 | 1.0652 | 0.07864 | 0.0185 | 13.5453
13.5 | 1.0592 | 0.08612 | 0.0171 | 12.2991
14 | 1.0542 | 0.0937 | 0.0155 | 11.2508

## 41. Re 1M Mach 0.00 (1)
BIGFOIL.COM POLAR EXPORT
davis_corrected
DAVIS BASIC B-24 WING |  |  |  | Cl Max: | 1.52 | at alpha= | 16 | deg
JavaFoil+Calcfoil stall+Eppler ext transition |  |  |  | L/D Max: | 111.48 | at alpha= | 8 | deg
Re: | 1000000 |  |  | Cd Min: | 0.00694 | at alpha= | 1 | deg
Mach: | 0 |  |  | Cl=0 at alpha= | -1 | deg
|  |  |  | @ Cl=0.1, Cd= | 0.0070939
|  |  |  | @ Cl=0.4, Cd= | 0.0070362
|  |  |  | @ Cl=0.6, Cd= | 0.0074005
alpha (deg) | Cl | Cd | Cm | Cl/Cd
-17 | -1.041 | 0.1205 | 0.009 | -8.635
-16.5 | -1.048 | 0.1127 | 0.009 | -9.296
-16 | -1.054 | 0.10358 | 0.009 | -10.173
-15.5 | -1.056 | 0.09658 | 0.009 | -10.934
-15 | -1.059 | 0.08758 | 0.009 | -12.087
-14.5 | -1.061 | 0.07802 | 0.009 | -13.6
-14 | -1.067 | 0.0659 | 0.009 | -16.198
-13.5 | -1.07 | 0.0556 | 0.01 | -19.241
-13 | -1.075 | 0.04474 | 0.01 | -24.023
-12.5 | -1.087 | 0.03261 | 0.01 | -33.335
-12 | -1.09 | 0.02517 | 0.01 | -43.311
-11.5 | -1.087 | 0.02013 | 0.01 | -53.998
-11 | -1.083 | 0.01738 | 0.01 | -62.288
-10.5 | -1.045 | 0.01611 | 0.01 | -64.881
-10 | -1.004 | 0.01546 | 0.01 | -64.946
-9.5 | -0.961 | 0.0147 | 0.009 | -65.352
-9 | -0.915 | 0.01406 | 0.009 | -65.077
-8.5 | -0.867 | 0.01344 | 0.008 | -64.496
-8 | -0.817 | 0.01286 | 0.008 | -63.51
-7.5 | -0.765 | 0.01239 | 0.008 | -61.728
-7 | -0.711 | 0.01203 | 0.007 | -59.134
-6.5 | -0.656 | 0.01158 | 0.007 | -56.681
-6 | -0.6 | 0.0113 | 0.006 | -53.118
-5.5 | -0.542 | 0.01092 | 0.006 | -49.686
-5 | -0.484 | 0.0106 | 0.006 | -45.659
-4.5 | -0.425 | 0.01018 | 0.005 | -41.756
-4 | -0.365 | 0.00967 | 0.005 | -37.771
-3.5 | -0.305 | 0.00921 | 0.004 | -33.106
-3 | -0.244 | 0.00858 | 0.004 | -28.493
-2.5 | -0.183 | 0.00818 | 0.003 | -22.427
-2 | -0.122 | 0.00787 | 0.003 | -15.543
-1.5 | -0.061 | 0.0076 | 0.002 | -8.039
-1 | 0 | 0.00727 | 0.002 | 0.036
-0.5 | 0.062 | 0.00715 | 0.001 | 8.618
0 | 0.123 | 0.00706 | 0.001 | 17.4
0.5 | 0.184 | 0.00698 | 0 | 26.375
1 | 0.245 | 0.00694 | 0 | 35.338
1.5 | 0.306 | 0.007 | -0.001 | 43.714
2 | 0.367 | 0.00702 | -0.001 | 52.283
2.5 | 0.428 | 0.00705 | -0.002 | 60.727
3 | 0.489 | 0.00718 | -0.002 | 68.074
3.5 | 0.549 | 0.00725 | -0.003 | 75.722
4 | 0.61 | 0.00743 | -0.003 | 82.029
4.5 | 0.67 | 0.00782 | -0.004 | 85.599
5 | 0.73 | 0.00803 | -0.004 | 90.833
5.5 | 0.789 | 0.00817 | -0.005 | 96.622
6 | 0.849 | 0.00829 | -0.005 | 102.444
6.5 | 0.907 | 0.0085 | -0.006 | 106.697
7 | 0.965 | 0.00887 | -0.007 | 108.718
7.5 | 1.021 | 0.00933 | -0.007 | 109.438
8 | 1.077 | 0.00966 | -0.008 | 111.48
8.5 | 1.13 | 0.0103 | -0.008 | 109.714
9 | 1.181 | 0.01086 | -0.009 | 108.691
9.5 | 1.229 | 0.01151 | -0.009 | 106.772
10 | 1.24 | 0.01968 | -0.01 | 63
10.5 | 1.277 | 0.02247 | -0.01 | 56.835
11 | 1.313 | 0.02474 | -0.011 | 53.059
11.5 | 1.347 | 0.02704 | -0.011 | 49.816
12 | 1.378 | 0.02914 | -0.012 | 47.299
12.5 | 1.407 | 0.03163 | -0.012 | 44.485
13 | 1.433 | 0.03427 | -0.013 | 41.811
13.5 | 1.456 | 0.0369 | -0.013 | 39.451
14 | 1.475 | 0.04012 | -0.014 | 36.757
14.5 | 1.491 | 0.04326 | -0.014 | 34.466
15 | 1.504 | 0.04611 | -0.015 | 32.625
15.5 | 1.513 | 0.04969 | -0.015 | 30.456
16 | 1.52 | 0.05316 | -0.016 | 28.586
16.5 | 1.52 | 0.0574 | -0.016 | 26.49
17 | 1.515 | 0.06198 | -0.016 | 24.442
17.5 | 1.507 | 0.06623 | -0.017 | 22.756
18 | 1.495 | 0.07087 | -0.017 | 21.101
18.5 | 1.479 | 0.07634 | -0.018 | 19.381
19 | 1.459 | 0.08323 | -0.018 | 17.534
19.5 | 1.439 | 0.08838 | -0.019 | 16.284
20 | 1.415 | 0.09493 | -0.019 | 14.91

## 42. Re 1M Mach 0.00 (2)
BIGFOIL.COM POLAR EXPORT
davis_corrected
DAVIS BASIC B-24 WING |  |  |  | Cl Max: | 1.3315 | at alpha= | 14.5 | deg
XFOIL ncrit=9 |  |  |  | L/D Max: | 122.232 | at alpha= | 8 | deg
Re: | 1000000 |  |  | Cd Min: | 0.12394 | at alpha= | -20 | deg
Mach: | 0 |  |  | Cl=0 at alpha= | -1.4617 | deg
|  |  |  | @ Cl=0.1, Cd= | 0.0070195
|  |  |  | @ Cl=0.4, Cd= | 0.0066998
|  |  |  | @ Cl=0.6, Cd= | 0.0073038
alpha (deg) | Cl | Cd | Cm | Cl/Cd
-20 | -0.9869 | 0.12394 | -0.0152 | -7.9627
-19.5 | -1.0216 | 0.11038 | -0.0226 | -9.2553
-19 | -1.0616 | 0.09629 | -0.0303 | -11.025
-18.5 | -1.1054 | 0.08206 | -0.0381 | -13.4706
-18 | -1.1451 | 0.06889 | -0.0454 | -16.6222
-17.5 | -1.1756 | 0.05748 | -0.0517 | -20.4523
-17 | -1.1985 | 0.04761 | -0.0572 | -25.1733
-16.5 | -1.2046 | 0.04051 | -0.0606 | -29.7359
-16 | -1.1945 | 0.03585 | -0.0622 | -33.3194
-15.5 | -1.2023 | 0.03021 | -0.0627 | -39.7981
-15 | -1.1955 | 0.02672 | -0.0612 | -44.7418
-14.5 | -1.1795 | 0.02441 | -0.0586 | -48.3204
-14 | -1.1598 | 0.02264 | -0.0554 | -51.2279
-13.5 | -1.1377 | 0.02121 | -0.0515 | -53.6398
-13 | -1.1224 | 0.01971 | -0.0459 | -56.9457
-12.5 | -1.1056 | 0.01856 | -0.0398 | -59.569
-12 | -1.0756 | 0.01765 | -0.0356 | -60.9405
-11.5 | -1.0407 | 0.01694 | -0.032 | -61.4345
-11 | -1.0025 | 0.01573 | -0.0295 | -63.7317
-10.5 | -0.9049 | 0.01468 | -0.0388 | -61.6417
-10 | -0.8473 | 0.01388 | -0.0396 | -61.0447
-9.5 | -0.806 | 0.01348 | -0.0367 | -59.7923
-9 | -0.7631 | 0.01292 | -0.0343 | -59.0635
-8.5 | -0.7176 | 0.01242 | -0.0322 | -57.7778
-8 | -0.6692 | 0.01202 | -0.0307 | -55.6739
-7.5 | -0.6211 | 0.01156 | -0.0291 | -53.7284
-7 | -0.5717 | 0.01113 | -0.0278 | -51.3657
-6.5 | -0.5214 | 0.01073 | -0.0266 | -48.5927
-6 | -0.4706 | 0.01035 | -0.0254 | -45.4686
-5.5 | -0.4196 | 0.00998 | -0.0244 | -42.0441
-5 | -0.3679 | 0.00965 | -0.0234 | -38.1244
-4 | -0.264 | 0.00896 | -0.0216 | -29.4643
-3.5 | -0.212 | 0.00863 | -0.0207 | -24.5655
-3 | -0.1601 | 0.00832 | -0.0198 | -19.2428
-2.5 | -0.1078 | 0.00801 | -0.019 | -13.4582
-2 | -0.0558 | 0.0077 | -0.0181 | -7.2468
-1.5 | -0.004 | 0.00746 | -0.0171 | -0.53619
-1 | 0.0482 | 0.0072 | -0.0162 | 6.6944
0 | 0.1515 | 0.00684 | -0.0141 | 22.1491
1 | 0.2546 | 0.00666 | -0.0117 | 38.2282
1.5 | 0.3071 | 0.00661 | -0.0107 | 46.4599
2 | 0.3603 | 0.00665 | -0.0098 | 54.1805
2.5 | 0.4161 | 0.00672 | -0.0094 | 61.9196
3 | 0.4751 | 0.00688 | -0.0098 | 69.0552
3.5 | 0.5367 | 0.00706 | -0.0108 | 76.0198
4 | 0.6068 | 0.00733 | -0.0137 | 82.7831
4.5 | 0.6769 | 0.00757 | -0.0167 | 89.4188
5 | 0.7497 | 0.00786 | -0.0203 | 95.3817
5.5 | 0.8165 | 0.00811 | -0.0227 | 100.6782
6 | 0.8898 | 0.00839 | -0.0266 | 106.0548
6.5 | 0.9597 | 0.00865 | -0.0298 | 110.948
7 | 1.028 | 0.00892 | -0.0328 | 115.2466
7.5 | 1.099 | 0.00917 | -0.0363 | 119.8473
8 | 1.1612 | 0.0095 | -0.0382 | 122.2316
8.5 | 1.1994 | 0.00992 | -0.0352 | 120.9073
9 | 1.2361 | 0.01041 | -0.0319 | 118.7416
9.5 | 1.2653 | 0.01125 | -0.0274 | 112.4711
10 | 1.2791 | 0.01273 | -0.0206 | 100.4792
10.5 | 1.283 | 0.01444 | -0.0124 | 88.8504
11 | 1.2813 | 0.01586 | -0.0032 | 80.7881
11.5 | 1.288 | 0.01761 | 0.0029 | 73.1403
12 | 1.2982 | 0.01986 | 0.0069 | 65.3676
12.5 | 1.3087 | 0.02277 | 0.0093 | 57.4747
13 | 1.3195 | 0.02617 | 0.0107 | 50.4203
13.5 | 1.3279 | 0.03012 | 0.0114 | 44.087
14 | 1.3302 | 0.03485 | 0.0119 | 38.1693
14.5 | 1.3315 | 0.0398 | 0.012 | 33.4548
15 | 1.3265 | 0.04553 | 0.0119 | 29.1346
15.5 | 1.325 | 0.05115 | 0.0114 | 25.9042
16 | 1.3137 | 0.05812 | 0.0105 | 22.6032
16.5 | 1.313 | 0.06405 | 0.0095 | 20.4996
17 | 1.3073 | 0.07072 | 0.0082 | 18.4856
17.5 | 1.2945 | 0.07845 | 0.0065 | 16.501
18 | 1.2932 | 0.08483 | 0.0049 | 15.2446
18.5 | 1.2882 | 0.09183 | 0.003 | 14.0281
19 | 1.2795 | 0.09943 | 0.0008 | 12.8683
19.5 | 1.2697 | 0.10731 | -0.0018 | 11.8321

## 43. Re 1M Mach 0.10 (1)
BIGFOIL.COM POLAR EXPORT
davis_corrected
DAVIS BASIC B-24 WING |  |  |  | Cl Max: | 1.508 | at alpha= | 16 | deg
JavaFoil+Calcfoil stall+Eppler ext transition |  |  |  | L/D Max: | 111.195 | at alpha= | 8 | deg
Re: | 1000000 |  |  | Cd Min: | 0.00699 | at alpha= | 1.5 | deg
Mach: | 0.1 |  |  | Cl=0 at alpha= | -1 | deg
|  |  |  | @ Cl=0.1, Cd= | 0.0071077
|  |  |  | @ Cl=0.4, Cd= | 0.0070453
|  |  |  | @ Cl=0.6, Cd= | 0.007434
alpha (deg) | Cl | Cd | Cm | Cl/Cd
-16.5 | -1.021 | 0.11635 | 0.008 | -8.773
-16 | -1.029 | 0.10781 | 0.009 | -9.542
-15.5 | -1.033 | 0.10167 | 0.009 | -10.157
-15 | -1.038 | 0.09213 | 0.009 | -11.265
-14.5 | -1.041 | 0.08335 | 0.009 | -12.488
-14 | -1.047 | 0.07187 | 0.009 | -14.567
-13.5 | -1.05 | 0.06125 | 0.009 | -17.147
-13 | -1.057 | 0.04936 | 0.01 | -21.422
-12.5 | -1.065 | 0.0383 | 0.01 | -27.798
-12 | -1.078 | 0.02732 | 0.01 | -39.457
-11.5 | -1.08 | 0.02118 | 0.01 | -50.961
-11 | -1.065 | 0.01837 | 0.01 | -57.986
-10.5 | -1.046 | 0.01632 | 0.01 | -64.096
-10 | -1.006 | 0.01562 | 0.01 | -64.367
-9.5 | -0.963 | 0.01484 | 0.009 | -64.853
-9 | -0.917 | 0.0142 | 0.009 | -64.598
-8.5 | -0.87 | 0.01357 | 0.008 | -64.085
-8 | -0.82 | 0.01297 | 0.008 | -63.188
-7.5 | -0.768 | 0.01257 | 0.008 | -61.084
-7 | -0.714 | 0.01205 | 0.007 | -59.268
-6.5 | -0.659 | 0.01155 | 0.007 | -57.09
-6 | -0.603 | 0.01128 | 0.007 | -53.42
-5.5 | -0.545 | 0.01097 | 0.006 | -49.677
-5 | -0.486 | 0.01056 | 0.006 | -46.029
-4.5 | -0.427 | 0.01017 | 0.005 | -41.99
-4 | -0.367 | 0.00972 | 0.005 | -37.761
-3.5 | -0.306 | 0.00919 | 0.004 | -33.34
-3 | -0.246 | 0.00871 | 0.004 | -28.206
-2.5 | -0.184 | 0.00821 | 0.003 | -22.45
-2 | -0.123 | 0.0079 | 0.003 | -15.563
-1.5 | -0.061 | 0.00765 | 0.002 | -8.031
-1 | 0 | 0.00735 | 0.002 | 0.036
-0.5 | 0.062 | 0.00717 | 0.001 | 8.642
0 | 0.123 | 0.00707 | 0.001 | 17.47
0.5 | 0.185 | 0.007 | 0 | 26.438
1 | 0.246 | 0.007 | 0 | 35.165
1.5 | 0.308 | 0.00699 | -0.001 | 44.034
2 | 0.369 | 0.00703 | -0.001 | 52.499
2.5 | 0.43 | 0.00706 | -0.002 | 60.946
3 | 0.491 | 0.00717 | -0.002 | 68.499
3.5 | 0.552 | 0.00729 | -0.003 | 75.689
4 | 0.612 | 0.00747 | -0.003 | 81.935
4.5 | 0.673 | 0.00782 | -0.004 | 86.034
5 | 0.733 | 0.00804 | -0.004 | 91.242
5.5 | 0.793 | 0.00822 | -0.005 | 96.463
6 | 0.853 | 0.0083 | -0.006 | 102.76
6.5 | 0.912 | 0.00858 | -0.006 | 106.295
7 | 0.969 | 0.00894 | -0.007 | 108.478
7.5 | 1.026 | 0.00939 | -0.007 | 109.218
8 | 1.082 | 0.00973 | -0.008 | 111.195
8.5 | 1.135 | 0.01041 | -0.008 | 108.977
9 | 1.185 | 0.01099 | -0.009 | 107.833
9.5 | 1.234 | 0.01169 | -0.01 | 105.492
10 | 1.241 | 0.02054 | -0.01 | 60.432
10.5 | 1.28 | 0.02294 | -0.01 | 55.797
11 | 1.316 | 0.02512 | -0.011 | 52.379
11.5 | 1.349 | 0.02768 | -0.011 | 48.715
12 | 1.38 | 0.02968 | -0.012 | 46.49
12.5 | 1.407 | 0.03233 | -0.012 | 43.533
13 | 1.432 | 0.03515 | -0.013 | 40.748
13.5 | 1.454 | 0.03781 | -0.013 | 38.449
14 | 1.472 | 0.04096 | -0.014 | 35.925
14.5 | 1.486 | 0.04409 | -0.014 | 33.703
15 | 1.497 | 0.04761 | -0.015 | 31.436
15.5 | 1.504 | 0.05083 | -0.015 | 29.588
16 | 1.508 | 0.05443 | -0.016 | 27.708
16.5 | 1.506 | 0.05874 | -0.016 | 25.632
17 | 1.497 | 0.06357 | -0.017 | 23.549
17.5 | 1.486 | 0.06801 | -0.017 | 21.843
18 | 1.469 | 0.07349 | -0.017 | 19.991
18.5 | 1.45 | 0.0786 | -0.018 | 18.448
19 | 1.428 | 0.08399 | -0.018 | 17.006
19.5 | 1.401 | 0.0915 | -0.019 | 15.309
20 | 1.371 | 0.10014 | -0.019 | 13.691

## 44. Re 1M Mach 0.10 (2)
BIGFOIL.COM POLAR EXPORT
davis_corrected
DAVIS BASIC B-24 WING |  |  |  | Cl Max: | 1.322 | at alpha= | 14 | deg
XFOIL ncrit=9 |  |  |  | L/D Max: | 121.773 | at alpha= | 8 | deg
Re: | 1000000 |  |  | Cd Min: | 0.13496 | at alpha= | -20 | deg
Mach: | 0.1 |  |  | Cl=0 at alpha= | -1.4665 | deg
|  |  |  | @ Cl=0.1, Cd= | 0.007034
|  |  |  | @ Cl=0.4, Cd= | 0.0067269
|  |  |  | @ Cl=0.6, Cd= | 0.0073379
alpha (deg) | Cl | Cd | Cm | Cl/Cd
-20 | -0.9367 | 0.13496 | -0.0096 | -6.9406
-19.5 | -0.9723 | 0.12068 | -0.0176 | -8.0568
-19 | -1.0095 | 0.1067 | -0.0253 | -9.4611
-18.5 | -1.0508 | 0.09253 | -0.0331 | -11.3563
-18 | -1.0932 | 0.07863 | -0.0408 | -13.9031
-17.5 | -1.1306 | 0.06591 | -0.0479 | -17.1537
-17 | -1.1644 | 0.05416 | -0.0545 | -21.4993
-16.5 | -1.1799 | 0.04532 | -0.0593 | -26.0349
-16 | -1.178 | 0.0392 | -0.0622 | -30.051
-15.5 | -1.1785 | 0.03358 | -0.0638 | -35.0953
-15 | -1.1836 | 0.02855 | -0.0634 | -41.4571
-14.5 | -1.1717 | 0.02564 | -0.0613 | -45.6981
-14 | -1.154 | 0.02356 | -0.0583 | -48.9813
-13.5 | -1.134 | 0.02187 | -0.0545 | -51.8519
-13 | -1.1115 | 0.02055 | -0.0501 | -54.0876
-12.5 | -1.1018 | 0.01899 | -0.0432 | -58.02
-12 | -1.0767 | 0.01801 | -0.038 | -59.7835
-11.5 | -1.0437 | 0.0172 | -0.034 | -60.6802
-11 | -1.0068 | 0.01602 | -0.031 | -62.8464
-10.5 | -0.9074 | 0.01484 | -0.0405 | -61.1456
-10 | -0.8512 | 0.01406 | -0.0408 | -60.5405
-9.5 | -0.8092 | 0.01368 | -0.0379 | -59.152
-9 | -0.767 | 0.01304 | -0.0352 | -58.819
-8.5 | -0.7208 | 0.01256 | -0.0332 | -57.3885
-8 | -0.6728 | 0.01212 | -0.0315 | -55.5116
-7.5 | -0.6246 | 0.01163 | -0.0298 | -53.7059
-7 | -0.5749 | 0.01119 | -0.0284 | -51.3762
-6.5 | -0.5243 | 0.01078 | -0.0271 | -48.6364
-6 | -0.4729 | 0.01042 | -0.0259 | -45.3839
-5.5 | -0.4217 | 0.01003 | -0.0248 | -42.0439
-5 | -0.3696 | 0.0097 | -0.0238 | -38.1031
-3.5 | -0.2129 | 0.00866 | -0.021 | -24.5843
-3 | -0.1606 | 0.00835 | -0.0201 | -19.2335
-2.5 | -0.1082 | 0.00805 | -0.0191 | -13.441
-2 | -0.0557 | 0.00773 | -0.0183 | -7.2057
-1.5 | -0.0035 | 0.00749 | -0.0173 | -0.46729
-0.5 | 0.1009 | 0.00703 | -0.0153 | 14.3528
0 | 0.1525 | 0.00688 | -0.0141 | 22.1657
0.5 | 0.2046 | 0.00675 | -0.013 | 30.3111
1 | 0.2562 | 0.0067 | -0.0117 | 38.2388
1.5 | 0.3091 | 0.00663 | -0.0107 | 46.6214
2 | 0.3622 | 0.0067 | -0.0097 | 54.0597
2.5 | 0.4183 | 0.00674 | -0.0093 | 62.0623
3 | 0.4776 | 0.00693 | -0.0097 | 68.9177
3.5 | 0.5405 | 0.00709 | -0.0109 | 76.2341
4 | 0.6101 | 0.00738 | -0.0136 | 82.6694
4.5 | 0.6806 | 0.0076 | -0.0165 | 89.5526
5 | 0.7538 | 0.00792 | -0.0202 | 95.1768
5.5 | 0.8212 | 0.00815 | -0.0225 | 100.7607
6.5 | 0.9654 | 0.00872 | -0.0296 | 110.711
7 | 1.0344 | 0.009 | -0.0326 | 114.9333
7.5 | 1.106 | 0.00925 | -0.0361 | 119.5676
8 | 1.1678 | 0.00959 | -0.0378 | 121.7727
8.5 | 1.206 | 0.01002 | -0.0346 | 120.3593
9 | 1.2424 | 0.01053 | -0.0311 | 117.9867
9.5 | 1.27 | 0.01144 | -0.0263 | 111.014
10 | 1.2804 | 0.01302 | -0.0189 | 98.341
10.5 | 1.2804 | 0.01476 | -0.0099 | 86.748
11 | 1.2777 | 0.01627 | -0.0008 | 78.531
11.5 | 1.2856 | 0.01818 | 0.0047 | 70.7151
12 | 1.2946 | 0.02076 | 0.0083 | 62.3603
12.5 | 1.3041 | 0.02399 | 0.0104 | 54.3602
13 | 1.3136 | 0.02772 | 0.0115 | 47.3882
13.5 | 1.3208 | 0.03191 | 0.0121 | 41.3914
14 | 1.322 | 0.03683 | 0.0124 | 35.8947
14.5 | 1.3199 | 0.04219 | 0.0125 | 31.2847
15 | 1.3153 | 0.04801 | 0.0123 | 27.3964
15.5 | 1.3121 | 0.05397 | 0.0117 | 24.3117
16 | 1.3007 | 0.06106 | 0.0106 | 21.302
16.5 | 1.2997 | 0.06712 | 0.0096 | 19.3638
17 | 1.2931 | 0.074 | 0.0082 | 17.4743
17.5 | 1.2816 | 0.08167 | 0.0064 | 15.6924
18 | 1.2794 | 0.08829 | 0.0047 | 14.4909
18.5 | 1.2734 | 0.09548 | 0.0027 | 13.3368
19 | 1.2633 | 0.1034 | 0.0003 | 12.2176

## 45. Re 1M Mach 0.25 (1)
BIGFOIL.COM POLAR EXPORT
davis_corrected
DAVIS BASIC B-24 WING |  |  |  | Cl Max: | 1.44 | at alpha= | 14.5 | deg
JavaFoil+Calcfoil stall+Eppler ext transition |  |  |  | L/D Max: | 107.479 | at alpha= | 7.5 | deg
Re: | 1000000 |  |  | Cd Min: | 0.00711 | at alpha= | 0.5 | deg
Mach: | 0.25 |  |  | Cl=0 at alpha= | -1 | deg
|  |  |  | @ Cl=0.1, Cd= | 0.0072329
|  |  |  | @ Cl=0.4, Cd= | 0.0072067
|  |  |  | @ Cl=0.6, Cd= | 0.0075698
alpha (deg) | Cl | Cd | Cm | Cl/Cd
-15.5 | -0.87 | 0.11836 | 0.008 | -7.347
-15 | -0.894 | 0.11106 | 0.008 | -8.049
-14.5 | -0.916 | 0.10188 | 0.008 | -8.994
-14 | -0.933 | 0.09298 | 0.008 | -10.031
-13.5 | -0.943 | 0.08619 | 0.008 | -10.946
-13 | -0.954 | 0.07631 | 0.008 | -12.501
-12.5 | -0.963 | 0.06576 | 0.009 | -14.636
-12 | -0.973 | 0.05368 | 0.009 | -18.127
-11.5 | -0.997 | 0.03732 | 0.009 | -26.71
-11 | -1.016 | 0.02561 | 0.01 | -39.686
-10.5 | -1.017 | 0.01974 | 0.01 | -51.546
-10 | -1.009 | 0.01693 | 0.01 | -59.604
-9.5 | -0.97 | 0.01586 | 0.009 | -61.193
-9 | -0.928 | 0.01497 | 0.009 | -61.996
-8.5 | -0.883 | 0.01423 | 0.009 | -62.039
-8 | -0.834 | 0.01357 | 0.008 | -61.492
-7.5 | -0.783 | 0.01295 | 0.008 | -60.473
-7 | -0.73 | 0.01259 | 0.008 | -57.953
-6.5 | -0.674 | 0.01218 | 0.007 | -55.391
-6 | -0.617 | 0.01167 | 0.007 | -52.909
-5.5 | -0.559 | 0.01129 | 0.006 | -49.487
-5 | -0.499 | 0.01086 | 0.006 | -45.906
-4.5 | -0.438 | 0.01052 | 0.005 | -41.623
-4 | -0.377 | 0.00995 | 0.005 | -37.869
-3.5 | -0.315 | 0.00953 | 0.004 | -33
-3 | -0.252 | 0.00889 | 0.004 | -28.36
-2.5 | -0.189 | 0.00847 | 0.003 | -22.35
-2 | -0.126 | 0.00808 | 0.003 | -15.638
-1.5 | -0.063 | 0.00779 | 0.002 | -8.096
-1 | 0 | 0.00749 | 0.002 | 0.036
-0.5 | 0.064 | 0.00729 | 0.001 | 8.724
0 | 0.127 | 0.00719 | 0.001 | 17.648
0.5 | 0.19 | 0.00711 | 0 | 26.716
1 | 0.253 | 0.00711 | 0 | 35.577
1.5 | 0.316 | 0.00713 | -0.001 | 44.309
2 | 0.379 | 0.0072 | -0.001 | 52.628
2.5 | 0.442 | 0.00722 | -0.002 | 61.122
3 | 0.504 | 0.00737 | -0.002 | 68.39
3.5 | 0.567 | 0.00749 | -0.003 | 75.688
4 | 0.629 | 0.00764 | -0.003 | 82.262
4.5 | 0.691 | 0.00806 | -0.004 | 85.719
5 | 0.753 | 0.00834 | -0.005 | 90.244
5.5 | 0.814 | 0.00848 | -0.005 | 95.976
6 | 0.876 | 0.00851 | -0.006 | 102.833
6.5 | 0.935 | 0.0089 | -0.006 | 105.139
7 | 0.994 | 0.00928 | -0.007 | 107.107
7.5 | 1.052 | 0.00979 | -0.007 | 107.479
8 | 1.107 | 0.01041 | -0.008 | 106.293
8.5 | 1.159 | 0.011 | -0.009 | 105.355
9 | 1.208 | 0.01178 | -0.009 | 102.523
9.5 | 1.252 | 0.01273 | -0.01 | 98.366
10 | 1.256 | 0.02331 | -0.01 | 53.901
10.5 | 1.294 | 0.02562 | -0.01 | 50.5
11 | 1.328 | 0.02784 | -0.011 | 47.698
11.5 | 1.357 | 0.03059 | -0.011 | 44.359
12 | 1.382 | 0.03336 | -0.012 | 41.439
12.5 | 1.404 | 0.03606 | -0.012 | 38.948
13 | 1.421 | 0.03931 | -0.013 | 36.141
13.5 | 1.432 | 0.04262 | -0.013 | 33.606
14 | 1.439 | 0.04593 | -0.014 | 31.329
14.5 | 1.44 | 0.05006 | -0.014 | 28.761
15 | 1.434 | 0.05429 | -0.015 | 26.418
15.5 | 1.424 | 0.05843 | -0.015 | 24.369
16 | 1.406 | 0.06396 | -0.016 | 21.989
16.5 | 1.379 | 0.0699 | -0.016 | 19.733
17 | 1.342 | 0.0768 | -0.017 | 17.474
17.5 | 1.299 | 0.0839 | -0.017 | 15.479
18 | 1.248 | 0.09229 | -0.017 | 13.527
18.5 | 1.192 | 0.10141 | -0.018 | 11.758
19 | 1.121 | 0.12029 | -0.017 | 9.317
19.5 | 1.036 | 0.14796 | -0.016 | 7.004

## 46. Re 1M Mach 0.25 (2)
BIGFOIL.COM POLAR EXPORT
davis_corrected
DAVIS BASIC B-24 WING |  |  |  | Cl Max: | 1.2866 | at alpha= | 9.5 | deg
XFOIL ncrit=9 |  |  |  | L/D Max: | 120.16 | at alpha= | 8 | deg
Re: | 1000000 |  |  | Cd Min: | 0.20418 | at alpha= | -19 | deg
Mach: | 0.25 |  |  | Cl=0 at alpha= | -1.486 | deg
|  |  |  | @ Cl=0.1, Cd= | 0.0072148
|  |  |  | @ Cl=0.4, Cd= | 0.0068499
|  |  |  | @ Cl=0.6, Cd= | 0.0074115
alpha (deg) | Cl | Cd | Cm | Cl/Cd
-19 | -0.61 | 0.20418 | 0.0234 | -2.9876
-18.5 | -0.5909 | 0.19916 | 0.0204 | -2.967
-18 | -0.8215 | 0.13175 | -0.0136 | -6.2353
-17.5 | -0.8729 | 0.11449 | -0.0234 | -7.6242
-17 | -0.9213 | 0.09882 | -0.0323 | -9.323
-16.5 | -0.9634 | 0.08474 | -0.0404 | -11.3689
-16 | -1.0046 | 0.07127 | -0.0482 | -14.0957
-15.5 | -1.0391 | 0.05911 | -0.0553 | -17.5791
-15 | -1.0675 | 0.04811 | -0.0619 | -22.1887
-14.5 | -1.0903 | 0.03862 | -0.0672 | -28.2315
-14 | -1.0946 | 0.03238 | -0.0691 | -33.8048
-13.5 | -1.0892 | 0.02809 | -0.0683 | -38.7754
-13 | -1.0789 | 0.02496 | -0.0655 | -43.2252
-12.5 | -1.0637 | 0.02266 | -0.0613 | -46.9417
-12 | -1.0533 | 0.02058 | -0.0553 | -51.1808
-11.5 | -1.0386 | 0.01917 | -0.0484 | -54.1784
-11 | -1.0169 | 0.01808 | -0.0417 | -56.2445
-10 | -0.8652 | 0.01536 | -0.0491 | -56.3281
-9 | -0.7843 | 0.014 | -0.0415 | -56.0214
-8.5 | -0.7398 | 0.01325 | -0.0385 | -55.834
-8 | -0.6916 | 0.01267 | -0.036 | -54.5856
-7.5 | -0.6413 | 0.01217 | -0.034 | -52.6952
-7 | -0.5904 | 0.01168 | -0.032 | -50.5479
-6.5 | -0.5386 | 0.01121 | -0.0303 | -48.0464
-6 | -0.4864 | 0.01074 | -0.0287 | -45.2886
-5.5 | -0.4333 | 0.01032 | -0.0272 | -41.9864
-5 | -0.3793 | 0.00996 | -0.026 | -38.0823
-4.5 | -0.3255 | 0.00959 | -0.0247 | -33.9416
-3.5 | -0.2179 | 0.0089 | -0.0224 | -24.4831
-3 | -0.1635 | 0.00855 | -0.0214 | -19.1228
-2.5 | -0.1096 | 0.00823 | -0.0203 | -13.3171
-2 | -0.0558 | 0.00794 | -0.0193 | -7.0277
-1.5 | -0.0015 | 0.00765 | -0.0183 | -0.19608
-1 | 0.052 | 0.00742 | -0.0171 | 7.0081
-0.5 | 0.1058 | 0.00719 | -0.016 | 14.7149
0 | 0.1591 | 0.00703 | -0.0147 | 22.6316
0.5 | 0.2126 | 0.00691 | -0.0135 | 30.767
1 | 0.2658 | 0.00682 | -0.0121 | 38.9736
1.5 | 0.3198 | 0.0068 | -0.0109 | 47.0294
2 | 0.3748 | 0.00681 | -0.0098 | 55.0367
2.5 | 0.4317 | 0.0069 | -0.0091 | 62.5652
3 | 0.4926 | 0.00704 | -0.0093 | 69.9716
3.5 | 0.5588 | 0.00726 | -0.0107 | 76.9697
4 | 0.6295 | 0.00752 | -0.0131 | 83.7101
4.5 | 0.7005 | 0.00781 | -0.0155 | 89.6927
5 | 0.7781 | 0.00811 | -0.0194 | 95.9433
5.5 | 0.8474 | 0.00841 | -0.0216 | 100.761
6 | 0.9253 | 0.00869 | -0.0256 | 106.4787
6.5 | 0.9991 | 0.00898 | -0.0287 | 111.2584
7 | 1.0714 | 0.0093 | -0.0316 | 115.2043
7.5 | 1.146 | 0.00964 | -0.035 | 118.8797
8 | 1.2052 | 0.01003 | -0.0353 | 120.1595
8.5 | 1.2419 | 0.01056 | -0.0312 | 117.6042
9 | 1.2731 | 0.0113 | -0.0262 | 112.6637
9.5 | 1.2866 | 0.01267 | -0.0185 | 101.547
10 | 1.2747 | 0.01457 | -0.007 | 87.488
10.5 | 1.2627 | 0.01659 | 0.0031 | 76.1121
11 | 1.2635 | 0.01931 | 0.0087 | 65.4324
11.5 | 1.2707 | 0.02264 | 0.0116 | 56.1263
12 | 1.2762 | 0.02678 | 0.0131 | 47.655
12.5 | 1.2788 | 0.03153 | 0.014 | 40.5582
13 | 1.2775 | 0.03683 | 0.0146 | 34.6864
13.5 | 1.2703 | 0.0428 | 0.0148 | 29.6799
14 | 1.2666 | 0.04863 | 0.0147 | 26.0457
14.5 | 1.2555 | 0.05555 | 0.0141 | 22.6013

## 47. Re 1M Mach 0.50 (1)
BIGFOIL.COM POLAR EXPORT
davis_corrected
DAVIS BASIC B-24 WING |  |  |  | Cl Max: | 1.273 | at alpha= | 10 | deg
JavaFoil+Calcfoil stall+Eppler ext transition |  |  |  | L/D Max: | 92.298 | at alpha= | 6 | deg
Re: | 1000000 |  |  | Cd Min: | -99 | at alpha= | -20 | deg
Mach: | 0.5 |  |  | Cl=0 at alpha= | -1 | deg
|  |  |  | @ Cl=0.1, Cd= | 0.0079674
|  |  |  | @ Cl=0.4, Cd= | 0.0078686
|  |  |  | @ Cl=0.6, Cd= | 0.0082501
alpha (deg) | Cl | Cd | Cm | Cl/Cd
-20 | -1.071 | -99 | 0.01 | -99
-19.5 | -1.043 | -99 | 0.01 | -99
-19 | -1.017 | -99 | 0.01 | -99
-18.5 | -0.989 | -99 | 0.01 | -99
-18 | -0.96 | -99 | 0.009 | -99
-17.5 | -0.932 | -99 | 0.009 | -99
-17 | -0.904 | -99 | 0.009 | -99
-16.5 | -0.876 | 0.16745 | 0.009 | -5.234
-16 | -0.849 | 0.16347 | 0.008 | -5.193
-15.5 | -0.82 | 0.1583 | 0.008 | -5.177
-15 | -0.792 | 0.14726 | 0.008 | -5.375
-14.5 | -0.764 | 0.14458 | 0.008 | -5.281
-14 | -0.736 | 0.13568 | 0.007 | -5.424
-13.5 | -0.707 | 0.13158 | 0.007 | -5.375
-13 | -0.678 | 0.12994 | 0.007 | -5.221
-12.5 | -0.651 | 0.11947 | 0.006 | -5.447
-12 | -0.623 | 0.11479 | 0.006 | -5.427
-11.5 | -0.594 | 0.10969 | 0.006 | -5.412
-11 | -0.566 | 0.10527 | 0.006 | -5.374
-10.5 | -0.538 | 0.10032 | 0.005 | -5.36
-10 | -0.509 | 0.09023 | 0.005 | -5.64
-9.5 | -0.481 | 0.08575 | 0.005 | -5.608
-9 | -0.454 | 0.06941 | 0.005 | -6.544
-8.5 | -0.684 | 0.0521 | 0.007 | -13.119
-8 | -0.791 | 0.02227 | 0.009 | -35.497
-7.5 | -0.812 | 0.01667 | 0.009 | -48.733
-7 | -0.776 | 0.01522 | 0.008 | -51.019
-6.5 | -0.729 | 0.01426 | 0.008 | -51.12
-6 | -0.675 | 0.01339 | 0.007 | -50.363
-5.5 | -0.614 | 0.01278 | 0.007 | -48.073
-5 | -0.551 | 0.01221 | 0.006 | -45.124
-4.5 | -0.486 | 0.0117 | 0.006 | -41.511
-4 | -0.419 | 0.01115 | 0.005 | -37.547
-3.5 | -0.35 | 0.01063 | 0.005 | -32.95
-3 | -0.281 | 0.01 | 0.004 | -28.104
-2.5 | -0.211 | 0.00936 | 0.004 | -22.553
-2 | -0.141 | 0.0088 | 0.003 | -16.023
-1.5 | -0.07 | 0.00857 | 0.003 | -8.218
-1 | 0 | 0.00828 | 0.002 | 0.037
-0.5 | 0.071 | 0.0081 | 0.002 | 8.768
0 | 0.141 | 0.00778 | 0.001 | 18.182
0.5 | 0.212 | 0.00776 | 0 | 27.321
1 | 0.282 | 0.00776 | 0 | 36.364
1.5 | 0.352 | 0.0078 | -0.001 | 45.179
2 | 0.422 | 0.0079 | -0.001 | 53.456
2.5 | 0.492 | 0.00806 | -0.002 | 61.068
3 | 0.562 | 0.00814 | -0.003 | 68.996
3.5 | 0.631 | 0.00834 | -0.003 | 75.686
4 | 0.7 | 0.00862 | -0.004 | 81.197
4.5 | 0.769 | 0.00895 | -0.004 | 85.872
5 | 0.837 | 0.0096 | -0.005 | 87.19
5.5 | 0.904 | 0.01004 | -0.006 | 90.027
6 | 0.969 | 0.0105 | -0.006 | 92.298
6.5 | 1.03 | 0.01117 | -0.007 | 92.274
7 | 1.087 | 0.01198 | -0.008 | 90.744
7.5 | 1.14 | 0.01314 | -0.008 | 86.754
8 | 1.189 | 0.01434 | -0.009 | 82.893
8.5 | 1.231 | 0.01601 | -0.009 | 76.915
9 | 1.233 | 0.02936 | -0.01 | 42.002
9.5 | 1.259 | 0.03309 | -0.01 | 38.059
10 | 1.273 | 0.03698 | -0.011 | 34.43
10.5 | 1.267 | 0.0415 | -0.011 | 30.525
11 | 1.207 | 0.04737 | -0.012 | 25.482
11.5 | 0.703 | 0.09251 | -0.006 | 7.598
12 | 0.729 | 0.10942 | -0.006 | 6.659
12.5 | 0.757 | 0.1102 | -0.006 | 6.866
13 | 0.785 | 0.11664 | -0.007 | 6.73
13.5 | 0.812 | 0.12554 | -0.008 | 6.47
14 | 0.841 | 0.12995 | -0.008 | 6.471
14.5 | 0.868 | 0.13726 | -0.009 | 6.327
15 | 0.897 | 0.14941 | -0.01 | 6.001

## 48. Re 1M Mach 0.50 (2)
BIGFOIL.COM POLAR EXPORT
davis_corrected
DAVIS BASIC B-24 WING |  |  |  | Cl Max: | 1.3182 | at alpha= | 8 | deg
XFOIL ncrit=9 |  |  |  | L/D Max: | 109.328 | at alpha= | 7 | deg
Re: | 1000000 |  |  | Cd Min: | 0.14087 | at alpha= | -14 | deg
Mach: | 0.5 |  |  | Cl=0 at alpha= | -1.557 | deg
|  |  |  | @ Cl=0.1, Cd= | 0.0080284
|  |  |  | @ Cl=0.4, Cd= | 0.0075146
|  |  |  | @ Cl=0.6, Cd= | 0.007963
alpha (deg) | Cl | Cd | Cm | Cl/Cd
-14 | -0.4814 | 0.14087 | -0.0133 | -3.4173
-13.5 | -0.5067 | 0.12552 | -0.0209 | -4.0368
-13 | -0.5077 | 0.11613 | -0.0255 | -4.3718
-12.5 | -0.567 | 0.09802 | -0.0357 | -5.7845
-12 | -0.6323 | 0.08113 | -0.0463 | -7.7937
-11.5 | -0.6835 | 0.06708 | -0.0552 | -10.1893
-11 | -0.7271 | 0.05434 | -0.0629 | -13.3806
-10.5 | -0.7062 | 0.0357 | -0.0958 | -19.7815
-10 | -0.7335 | 0.02896 | -0.0956 | -25.328
-9.5 | -0.7509 | 0.02411 | -0.0912 | -31.1448
-9 | -0.7581 | 0.02055 | -0.0835 | -36.8905
-8.5 | -0.7475 | 0.01821 | -0.0749 | -41.0489
-8 | -0.7256 | 0.01654 | -0.0661 | -43.8694
-7.5 | -0.6918 | 0.01517 | -0.0586 | -45.6032
-7 | -0.6456 | 0.01406 | -0.0528 | -45.9175
-6.5 | -0.593 | 0.01317 | -0.048 | -45.0266
-6 | -0.5377 | 0.01238 | -0.0439 | -43.433
-5.5 | -0.4797 | 0.01172 | -0.0403 | -40.93
-5 | -0.4204 | 0.01114 | -0.0372 | -37.7379
-4.5 | -0.3595 | 0.01069 | -0.0345 | -33.6296
-4 | -0.2984 | 0.01022 | -0.0321 | -29.1977
-3.5 | -0.2369 | 0.00981 | -0.0299 | -24.1488
-3 | -0.1762 | 0.00943 | -0.0278 | -18.685
-2.5 | -0.1147 | 0.00906 | -0.026 | -12.66
-2 | -0.0536 | 0.00872 | -0.0242 | -6.1468
-1.5 | 0.0069 | 0.00843 | -0.0224 | 0.81851
-1 | 0.0679 | 0.00813 | -0.0208 | 8.3518
-0.5 | 0.1279 | 0.00794 | -0.019 | 16.1083
0 | 0.1887 | 0.00773 | -0.0173 | 24.4114
0.5 | 0.248 | 0.00762 | -0.0153 | 32.5459
1 | 0.3083 | 0.00752 | -0.0134 | 40.9973
1.5 | 0.3673 | 0.00752 | -0.0112 | 48.8431
2 | 0.4283 | 0.00751 | -0.0093 | 57.0306
2.5 | 0.4892 | 0.00764 | -0.0074 | 64.0314
3 | 0.5549 | 0.00776 | -0.0063 | 71.5077
3.5 | 0.626 | 0.00808 | -0.0063 | 77.4752
4 | 0.7069 | 0.00838 | -0.0082 | 84.3556
4.5 | 0.7887 | 0.00885 | -0.0103 | 89.1186
5 | 0.8835 | 0.00926 | -0.0146 | 95.4104
5.5 | 0.9656 | 0.0098 | -0.0164 | 98.5306
6 | 1.0588 | 0.01023 | -0.0201 | 103.4995
6.5 | 1.1446 | 0.01072 | -0.0221 | 106.7724
7 | 1.2365 | 0.01131 | -0.0252 | 109.328
7.5 | 1.2939 | 0.01193 | -0.022 | 108.4577
8 | 1.3182 | 0.01261 | -0.013 | 104.5361
8.5 | 1.312 | 0.01368 | 0.0001 | 95.9064
9 | 1.2934 | 0.01651 | 0.0108 | 78.3404
9.5 | 1.249 | 0.02318 | 0.0164 | 53.8827
10 | 1.2091 | 0.03103 | 0.0187 | 38.9655
10.5 | 1.1753 | 0.03882 | 0.0201 | 30.2756
11 | 1.1489 | 0.04635 | 0.0209 | 24.7875
11.5 | 1.1294 | 0.05381 | 0.0209 | 20.9887
12 | 1.1139 | 0.06133 | 0.0204 | 18.1624
12.5 | 1.1014 | 0.06889 | 0.0196 | 15.9878
13 | 1.0923 | 0.07643 | 0.0184 | 14.2915

## 49. Re 2M Mach 0.00 (1)
BIGFOIL.COM POLAR EXPORT
davis_corrected
DAVIS BASIC B-24 WING |  |  |  | Cl Max: | 1.532 | at alpha= | 16 | deg
JavaFoil+Calcfoil stall+Eppler ext transition |  |  |  | L/D Max: | 128.887 | at alpha= | 8.5 | deg
Re: | 2000000 |  |  | Cd Min: | 0.00638 | at alpha= | 2 | deg
Mach: | 0 |  |  | Cl=0 at alpha= | -1 | deg
|  |  |  | @ Cl=0.1, Cd= | 0.0065528
|  |  |  | @ Cl=0.4, Cd= | 0.0064016
|  |  |  | @ Cl=0.6, Cd= | 0.0066203
alpha (deg) | Cl | Cd | Cm | Cl/Cd
-18 | -1.035 | 0.12033 | 0.009 | -8.6
-17.5 | -1.047 | 0.11154 | 0.009 | -9.387
-17 | -1.058 | 0.10345 | 0.01 | -10.224
-16.5 | -1.067 | 0.09518 | 0.01 | -11.207
-16 | -1.076 | 0.0859 | 0.01 | -12.52
-15.5 | -1.084 | 0.07648 | 0.01 | -14.17
-15 | -1.093 | 0.0658 | 0.01 | -16.613
-14.5 | -1.106 | 0.0534 | 0.01 | -20.713
-14 | -1.119 | 0.04211 | 0.01 | -26.568
-13.5 | -1.13 | 0.03248 | 0.011 | -34.787
-13 | -1.139 | 0.02479 | 0.011 | -45.945
-12.5 | -1.138 | 0.02035 | 0.011 | -55.918
-12 | -1.129 | 0.01761 | 0.011 | -64.1
-11.5 | -1.117 | 0.01574 | 0.011 | -70.95
-11 | -1.084 | 0.01496 | 0.01 | -72.423
-10.5 | -1.046 | 0.01404 | 0.01 | -74.496
-10 | -1.005 | 0.01354 | 0.01 | -74.204
-9.5 | -0.961 | 0.01289 | 0.009 | -74.572
-9 | -0.915 | 0.01237 | 0.009 | -73.967
-8.5 | -0.867 | 0.01189 | 0.008 | -72.927
-8 | -0.817 | 0.01134 | 0.008 | -72.058
-7.5 | -0.765 | 0.01094 | 0.008 | -69.958
-7 | -0.712 | 0.01057 | 0.007 | -67.306
-6.5 | -0.657 | 0.01018 | 0.007 | -64.491
-6 | -0.6 | 0.0099 | 0.006 | -60.667
-5.5 | -0.543 | 0.00951 | 0.006 | -57.048
-5 | -0.484 | 0.00919 | 0.006 | -52.664
-4.5 | -0.425 | 0.00854 | 0.005 | -49.772
-4 | -0.365 | 0.00845 | 0.005 | -43.211
-3.5 | -0.305 | 0.00803 | 0.004 | -37.993
-3 | -0.244 | 0.00769 | 0.004 | -31.779
-2.5 | -0.184 | 0.00757 | 0.003 | -24.24
-2 | -0.122 | 0.00733 | 0.003 | -16.701
-1.5 | -0.061 | 0.00711 | 0.002 | -8.593
-1 | 0 | 0.00677 | 0.002 | 0.039
-0.5 | 0.062 | 0.00664 | 0.001 | 9.284
0 | 0.123 | 0.0065 | 0.001 | 18.923
0.5 | 0.184 | 0.00642 | 0 | 28.694
1 | 0.245 | 0.00642 | 0 | 38.223
1.5 | 0.306 | 0.00639 | -0.001 | 47.903
2 | 0.367 | 0.00638 | -0.001 | 57.559
2.5 | 0.428 | 0.00642 | -0.002 | 66.736
3 | 0.489 | 0.00647 | -0.002 | 75.518
3.5 | 0.549 | 0.00652 | -0.003 | 84.312
4 | 0.61 | 0.00664 | -0.003 | 91.88
4.5 | 0.67 | 0.00689 | -0.004 | 97.233
5 | 0.73 | 0.00705 | -0.004 | 103.623
5.5 | 0.79 | 0.00727 | -0.005 | 108.631
6 | 0.85 | 0.00734 | -0.005 | 115.716
6.5 | 0.908 | 0.0075 | -0.006 | 121.133
7 | 0.965 | 0.00767 | -0.007 | 125.846
7.5 | 1.022 | 0.00806 | -0.007 | 126.784
8 | 1.078 | 0.00837 | -0.008 | 128.774
8.5 | 1.132 | 0.00878 | -0.008 | 128.887
9 | 1.184 | 0.00926 | -0.009 | 127.863
9.5 | 1.234 | 0.01002 | -0.01 | 123.174
10 | 1.253 | 0.01633 | -0.01 | 76.725
10.5 | 1.289 | 0.01882 | -0.01 | 68.518
11 | 1.325 | 0.0208 | -0.011 | 63.714
11.5 | 1.359 | 0.02283 | -0.011 | 59.53
12 | 1.391 | 0.02469 | -0.012 | 56.328
12.5 | 1.419 | 0.0269 | -0.012 | 52.768
13 | 1.445 | 0.02924 | -0.013 | 49.406
13.5 | 1.468 | 0.03156 | -0.013 | 46.498
14 | 1.487 | 0.03434 | -0.014 | 43.29
14.5 | 1.503 | 0.03712 | -0.014 | 40.491
15 | 1.516 | 0.03979 | -0.015 | 38.096
15.5 | 1.525 | 0.043 | -0.015 | 35.474
16 | 1.532 | 0.04592 | -0.016 | 33.363
16.5 | 1.532 | 0.04972 | -0.016 | 30.814
17 | 1.527 | 0.0538 | -0.017 | 28.375
17.5 | 1.519 | 0.05757 | -0.017 | 26.382
18 | 1.507 | 0.06164 | -0.018 | 24.444
18.5 | 1.491 | 0.06659 | -0.018 | 22.396
19 | 1.472 | 0.07213 | -0.019 | 20.411
19.5 | 1.451 | 0.07708 | -0.019 | 18.825
20 | 1.428 | 0.0822 | -0.019 | 17.375

## 50. Re 2M Mach 0.00 (2)
BIGFOIL.COM POLAR EXPORT
davis_corrected
DAVIS BASIC B-24 WING |  |  |  | Cl Max: | 1.4386 | at alpha= | 15.5 | deg
XFOIL ncrit=9 |  |  |  | L/D Max: | 137.576 | at alpha= | 7.5 | deg
Re: | 2000000 |  |  | Cd Min: | 0.09837 | at alpha= | 20 | deg
Mach: | 0 |  |  | Cl=0 at alpha= | -1.5075 | deg
|  |  |  | @ Cl=0.1, Cd= | 0.0063333
|  |  |  | @ Cl=0.4, Cd= | 0.0056949
|  |  |  | @ Cl=0.6, Cd= | 0.0058189
alpha (deg) | Cl | Cd | Cm | Cl/Cd
-20 | -1.2323 | 0.08703 | -0.034 | -14.1595
-19.5 | -1.3235 | 0.06619 | -0.0459 | -19.9955
-19 | -1.3698 | 0.05284 | -0.0534 | -25.9235
-18.5 | -1.3876 | 0.04408 | -0.0579 | -31.4791
-18 | -1.3931 | 0.03751 | -0.0606 | -37.1394
-17.5 | -1.401 | 0.03148 | -0.0619 | -44.5044
-17 | -1.3979 | 0.02731 | -0.0613 | -51.1864
-16.5 | -1.3834 | 0.02458 | -0.0595 | -56.2815
-16 | -1.3632 | 0.02255 | -0.0571 | -60.4523
-15.5 | -1.3393 | 0.02097 | -0.0543 | -63.8674
-15 | -1.313 | 0.01968 | -0.051 | -66.7175
-14.5 | -1.288 | 0.01848 | -0.047 | -69.697
-14 | -1.2674 | 0.01733 | -0.0416 | -73.1333
-13.5 | -1.2397 | 0.01647 | -0.037 | -75.2702
-13 | -1.2046 | 0.01571 | -0.0336 | -76.6773
-12.5 | -1.1669 | 0.01506 | -0.0304 | -77.4834
-12 | -1.1182 | 0.01405 | -0.0297 | -79.5872
-11.5 | -1.0083 | 0.0131 | -0.0416 | -76.9695
-11 | -0.9718 | 0.01272 | -0.0378 | -76.3994
-10.5 | -0.929 | 0.01231 | -0.0353 | -75.4671
-10 | -0.8832 | 0.0119 | -0.0333 | -74.2185
-9.5 | -0.8365 | 0.01145 | -0.0315 | -73.0568
-9 | -0.7877 | 0.01105 | -0.0301 | -71.2851
-8.5 | -0.7381 | 0.01067 | -0.0287 | -69.1753
-8 | -0.6881 | 0.0103 | -0.0275 | -66.8058
-7.5 | -0.6369 | 0.00995 | -0.0264 | -64.0101
-7 | -0.5851 | 0.00963 | -0.0254 | -60.758
-6 | -0.4804 | 0.00902 | -0.0237 | -53.2594
-5.5 | -0.4274 | 0.00873 | -0.0229 | -48.9576
-5 | -0.374 | 0.00847 | -0.0222 | -44.1558
-4.5 | -0.3209 | 0.00819 | -0.0215 | -39.1819
-4 | -0.2674 | 0.00794 | -0.0208 | -33.6776
-3.5 | -0.2136 | 0.00767 | -0.0202 | -27.8488
-3 | -0.1602 | 0.00742 | -0.0196 | -21.5903
-2 | -0.0527 | 0.00694 | -0.0184 | -7.5937
-1 | 0.0543 | 0.00647 | -0.0171 | 8.3926
-0.5 | 0.1078 | 0.00631 | -0.0165 | 17.084
0 | 0.1615 | 0.0061 | -0.0159 | 26.4754
1 | 0.2683 | 0.00584 | -0.0145 | 45.9418
1.5 | 0.3211 | 0.00577 | -0.0137 | 55.6499
2 | 0.3744 | 0.00569 | -0.0129 | 65.7996
2.5 | 0.4268 | 0.0057 | -0.012 | 74.8772
3 | 0.4803 | 0.00566 | -0.0112 | 84.8587
3.5 | 0.5335 | 0.00573 | -0.0105 | 93.1065
4 | 0.5894 | 0.00579 | -0.0103 | 101.7962
4.5 | 0.648 | 0.00595 | -0.0107 | 108.9076
5 | 0.7123 | 0.00612 | -0.0125 | 116.3889
5.5 | 0.7787 | 0.00634 | -0.0148 | 122.8233
6 | 0.8452 | 0.00661 | -0.0172 | 127.8669
6.5 | 0.9095 | 0.00694 | -0.0192 | 131.0519
7 | 0.9782 | 0.00724 | -0.0222 | 135.1105
7.5 | 1.0442 | 0.00759 | -0.0246 | 137.5758
8 | 1.1042 | 0.00807 | -0.026 | 136.8278
8.5 | 1.1696 | 0.00867 | -0.0287 | 134.902
9 | 1.2271 | 0.00998 | -0.0306 | 122.9559
9.5 | 1.2598 | 0.01151 | -0.0276 | 109.4526
10 | 1.2803 | 0.01251 | -0.0216 | 102.3421
10.5 | 1.3011 | 0.01344 | -0.0158 | 96.808
11 | 1.3176 | 0.01431 | -0.0092 | 92.0755
11.5 | 1.3314 | 0.0153 | -0.0028 | 87.0196
12 | 1.3498 | 0.01666 | 0.0017 | 81.0204
12.5 | 1.3701 | 0.01835 | 0.0048 | 74.6649
13 | 1.3886 | 0.0206 | 0.0071 | 67.4078
13.5 | 1.404 | 0.02349 | 0.0085 | 59.7701
14 | 1.4203 | 0.02662 | 0.0093 | 53.3546
14.5 | 1.4279 | 0.03072 | 0.0098 | 46.4811
15 | 1.4375 | 0.03476 | 0.0101 | 41.355
15.5 | 1.4386 | 0.0397 | 0.0102 | 36.2368
16 | 1.4366 | 0.04511 | 0.0101 | 31.8466
16.5 | 1.4357 | 0.05064 | 0.0096 | 28.3511
17 | 1.431 | 0.05676 | 0.0088 | 25.2114
17.5 | 1.4225 | 0.06354 | 0.0077 | 22.3875
18 | 1.4205 | 0.06963 | 0.0065 | 20.4007
18.5 | 1.4148 | 0.07636 | 0.005 | 18.528
19 | 1.4065 | 0.08351 | 0.0032 | 16.8423
19.5 | 1.3959 | 0.09112 | 0.0011 | 15.3194
20 | 1.3886 | 0.09837 | -0.001 | 14.1161

## 51. Re 2M Mach 0.10 (1)
BIGFOIL.COM POLAR EXPORT
davis_corrected
DAVIS BASIC B-24 WING |  |  |  | Cl Max: | 1.52 | at alpha= | 16 | deg
JavaFoil+Calcfoil stall+Eppler ext transition |  |  |  | L/D Max: | 128.133 | at alpha= | 8.5 | deg
Re: | 2000000 |  |  | Cd Min: | 0.0064 | at alpha= | 1.5 | deg
Mach: | 0.1 |  |  | Cl=0 at alpha= | -1 | deg
|  |  |  | @ Cl=0.1, Cd= | 0.0066203
|  |  |  | @ Cl=0.4, Cd= | 0.00645
|  |  |  | @ Cl=0.6, Cd= | 0.0066193
alpha (deg) | Cl | Cd | Cm | Cl/Cd
-18 | -0.997 | 0.12444 | 0.009 | -8.014
-17.5 | -1.013 | 0.11568 | 0.009 | -8.755
-17 | -1.028 | 0.10636 | 0.009 | -9.662
-16.5 | -1.038 | 0.09993 | 0.009 | -10.382
-16 | -1.052 | 0.0885 | 0.01 | -11.883
-15.5 | -1.058 | 0.0819 | 0.01 | -12.917
-15 | -1.068 | 0.07139 | 0.01 | -14.965
-14.5 | -1.079 | 0.06056 | 0.01 | -17.818
-14 | -1.096 | 0.04707 | 0.01 | -23.284
-13.5 | -1.117 | 0.03412 | 0.011 | -32.725
-13 | -1.124 | 0.02695 | 0.011 | -41.707
-12.5 | -1.122 | 0.0226 | 0.011 | -49.636
-12 | -1.121 | 0.0183 | 0.011 | -61.288
-11.5 | -1.116 | 0.0159 | 0.011 | -70.159
-11 | -1.084 | 0.01513 | 0.01 | -71.61
-10.5 | -1.046 | 0.01423 | 0.01 | -73.55
-10 | -1.006 | 0.01367 | 0.01 | -73.59
-9.5 | -0.963 | 0.01297 | 0.009 | -74.263
-9 | -0.918 | 0.01248 | 0.009 | -73.545
-8.5 | -0.87 | 0.01194 | 0.008 | -72.863
-8 | -0.82 | 0.0114 | 0.008 | -71.901
-7.5 | -0.768 | 0.01109 | 0.008 | -69.231
-7 | -0.715 | 0.01063 | 0.007 | -67.25
-6.5 | -0.659 | 0.01022 | 0.007 | -64.514
-6 | -0.603 | 0.00989 | 0.007 | -60.947
-5.5 | -0.545 | 0.00959 | 0.006 | -56.831
-5 | -0.486 | 0.00921 | 0.006 | -52.835
-4.5 | -0.427 | 0.00857 | 0.005 | -49.823
-4 | -0.367 | 0.00842 | 0.005 | -43.58
-3.5 | -0.307 | 0.00799 | 0.004 | -38.356
-3 | -0.246 | 0.00771 | 0.004 | -31.857
-2.5 | -0.184 | 0.00765 | 0.003 | -24.097
-2 | -0.123 | 0.00735 | 0.003 | -16.739
-1.5 | -0.061 | 0.00713 | 0.002 | -8.614
-1 | 0 | 0.00684 | 0.002 | 0.039
-0.5 | 0.062 | 0.0067 | 0.001 | 9.241
0 | 0.124 | 0.00657 | 0.001 | 18.813
0.5 | 0.185 | 0.00649 | 0 | 28.519
1 | 0.246 | 0.00643 | 0 | 38.349
1.5 | 0.308 | 0.0064 | -0.001 | 48.124
2 | 0.369 | 0.00645 | -0.001 | 57.248
2.5 | 0.43 | 0.00645 | -0.002 | 66.737
3 | 0.491 | 0.00649 | -0.002 | 75.703
3.5 | 0.552 | 0.00658 | -0.003 | 83.875
4 | 0.613 | 0.00663 | -0.003 | 92.405
4.5 | 0.673 | 0.00697 | -0.004 | 96.628
5 | 0.734 | 0.00712 | -0.004 | 103.067
5.5 | 0.794 | 0.00732 | -0.005 | 108.425
6 | 0.854 | 0.00735 | -0.006 | 116.098
6.5 | 0.912 | 0.00756 | -0.006 | 120.734
7 | 0.97 | 0.00771 | -0.007 | 125.854
7.5 | 1.027 | 0.00812 | -0.007 | 126.383
8 | 1.082 | 0.00845 | -0.008 | 128.039
8.5 | 1.137 | 0.00887 | -0.008 | 128.133
9 | 1.189 | 0.00933 | -0.009 | 127.379
9.5 | 1.239 | 0.01014 | -0.01 | 122.103
10 | 1.254 | 0.01712 | -0.01 | 73.233
10.5 | 1.292 | 0.01924 | -0.01 | 67.166
11 | 1.328 | 0.02115 | -0.011 | 62.78
11.5 | 1.361 | 0.02341 | -0.011 | 58.116
12 | 1.392 | 0.02518 | -0.012 | 55.279
12.5 | 1.419 | 0.02752 | -0.012 | 51.573
13 | 1.444 | 0.03002 | -0.013 | 48.102
13.5 | 1.465 | 0.03239 | -0.013 | 45.251
14 | 1.483 | 0.03511 | -0.014 | 42.243
14.5 | 1.498 | 0.0379 | -0.014 | 39.514
15 | 1.508 | 0.04111 | -0.015 | 36.684
15.5 | 1.516 | 0.04399 | -0.015 | 34.452
16 | 1.52 | 0.04702 | -0.016 | 32.329
16.5 | 1.518 | 0.05102 | -0.016 | 29.743
17 | 1.509 | 0.05521 | -0.017 | 27.324
17.5 | 1.497 | 0.05908 | -0.017 | 25.337
18 | 1.481 | 0.06405 | -0.018 | 23.115
18.5 | 1.462 | 0.06853 | -0.018 | 21.328
19 | 1.44 | 0.07303 | -0.019 | 19.723
19.5 | 1.413 | 0.07967 | -0.019 | 17.733
20 | 1.384 | 0.0865 | -0.019 | 16.002

## 52. Re 2M Mach 0.10 (2)
BIGFOIL.COM POLAR EXPORT
davis_corrected
DAVIS BASIC B-24 WING |  |  |  | Cl Max: | 1.4284 | at alpha= | 15 | deg
XFOIL ncrit=9 |  |  |  | L/D Max: | 137.399 | at alpha= | 7.5 | deg
Re: | 2000000 |  |  | Cd Min: | 0.10941 | at alpha= | -20 | deg
Mach: | 0.1 |  |  | Cl=0 at alpha= | -1.5084 | deg
|  |  |  | @ Cl=0.1, Cd= | 0.0063491
|  |  |  | @ Cl=0.4, Cd= | 0.0057035
|  |  |  | @ Cl=0.6, Cd= | 0.0058302
alpha (deg) | Cl | Cd | Cm | Cl/Cd
-20 | -1.1067 | 0.10941 | -0.022 | -10.1152
-19.5 | -1.2165 | 0.08473 | -0.0362 | -14.3574
-19 | -1.3053 | 0.06446 | -0.0479 | -20.2498
-18.5 | -1.3494 | 0.05142 | -0.0554 | -26.2427
-18 | -1.3672 | 0.04266 | -0.0599 | -32.0488
-17.5 | -1.3689 | 0.03652 | -0.0623 | -37.4836
-17 | -1.3814 | 0.03014 | -0.0635 | -45.8328
-16.5 | -1.3748 | 0.02638 | -0.0624 | -52.1152
-16 | -1.3586 | 0.02381 | -0.0603 | -57.0601
-15.5 | -1.3368 | 0.02192 | -0.0576 | -60.9854
-15 | -1.3126 | 0.02038 | -0.0543 | -64.4063
-14.5 | -1.2857 | 0.01915 | -0.0506 | -67.1384
-14 | -1.2644 | 0.01787 | -0.0456 | -70.7555
-13.5 | -1.2421 | 0.01688 | -0.04 | -73.5841
-13 | -1.2089 | 0.01604 | -0.0361 | -75.3678
-12.5 | -1.1722 | 0.01531 | -0.0326 | -76.5643
-12 | -1.1246 | 0.01435 | -0.0314 | -78.3693
-11.5 | -1.0133 | 0.01327 | -0.0433 | -76.3602
-11 | -0.9762 | 0.01295 | -0.0394 | -75.3822
-10.5 | -0.9342 | 0.01246 | -0.0366 | -74.9759
-10 | -0.8877 | 0.01207 | -0.0346 | -73.546
-9.5 | -0.8413 | 0.01156 | -0.0326 | -72.7768
-9 | -0.7918 | 0.01118 | -0.0311 | -70.8229
-8.5 | -0.7426 | 0.01075 | -0.0295 | -69.0791
-8 | -0.692 | 0.01037 | -0.0282 | -66.731
-7.5 | -0.6404 | 0.01002 | -0.0271 | -63.9122
-7 | -0.5883 | 0.0097 | -0.026 | -60.6495
-6.5 | -0.5359 | 0.00938 | -0.0251 | -57.1322
-6 | -0.483 | 0.00907 | -0.0241 | -53.2525
-5.5 | -0.4298 | 0.00877 | -0.0233 | -49.008
-5 | -0.376 | 0.0085 | -0.0226 | -44.2353
-4.5 | -0.3225 | 0.00822 | -0.0218 | -39.2336
-4 | -0.2687 | 0.00798 | -0.0211 | -33.6717
-3.5 | -0.2145 | 0.00771 | -0.0205 | -27.821
-3 | -0.1608 | 0.00745 | -0.0198 | -21.5839
-2.5 | -0.1068 | 0.00721 | -0.0192 | -14.8128
-2 | -0.0528 | 0.00696 | -0.0185 | -7.5862
-1.5 | 0.0009 | 0.00675 | -0.0179 | 0.13333
-1 | 0.0549 | 0.0065 | -0.0173 | 8.4462
-0.5 | 0.1087 | 0.00632 | -0.0166 | 17.1994
0 | 0.1626 | 0.00613 | -0.016 | 26.5253
0.5 | 0.2164 | 0.006 | -0.0153 | 36.0667
1 | 0.2701 | 0.00587 | -0.0146 | 46.0136
1.5 | 0.3233 | 0.00579 | -0.0138 | 55.8377
2 | 0.3768 | 0.00571 | -0.013 | 65.9895
3 | 0.4833 | 0.00568 | -0.0112 | 85.088
3.5 | 0.5366 | 0.00577 | -0.0104 | 92.9983
4 | 0.593 | 0.00581 | -0.0102 | 102.0654
4.5 | 0.6518 | 0.00598 | -0.0106 | 108.9967
5 | 0.7167 | 0.00614 | -0.0124 | 116.7264
5.5 | 0.7834 | 0.00638 | -0.0146 | 122.79
6 | 0.8507 | 0.00665 | -0.017 | 127.9248
6.5 | 0.9153 | 0.00699 | -0.019 | 130.9442
7 | 0.9847 | 0.0073 | -0.022 | 134.8904
7.5 | 1.0511 | 0.00765 | -0.0244 | 137.3987
8 | 1.1119 | 0.00812 | -0.0258 | 136.9335
8.5 | 1.1776 | 0.00877 | -0.0285 | 134.2759
9 | 1.2345 | 0.0102 | -0.0302 | 121.0294
9.5 | 1.2637 | 0.0117 | -0.0263 | 108.0085
10 | 1.2829 | 0.01272 | -0.02 | 100.8569
10.5 | 1.3031 | 0.01366 | -0.014 | 95.3953
11 | 1.3146 | 0.01454 | -0.0064 | 90.4127
11.5 | 1.3303 | 0.01568 | -0.0006 | 84.8406
12 | 1.3486 | 0.01722 | 0.0035 | 78.3159
12.5 | 1.369 | 0.01911 | 0.0063 | 71.6379
13 | 1.3872 | 0.02159 | 0.0082 | 64.252
13.5 | 1.4011 | 0.0248 | 0.0094 | 56.496
14 | 1.4151 | 0.02827 | 0.0101 | 50.0566
14.5 | 1.4221 | 0.03255 | 0.0106 | 43.6897
15 | 1.4284 | 0.03699 | 0.0109 | 38.6158
15.5 | 1.4261 | 0.04235 | 0.0109 | 33.6741
16 | 1.4248 | 0.04784 | 0.0106 | 29.7826
16.5 | 1.4221 | 0.05372 | 0.01 | 26.4724
17 | 1.416 | 0.06012 | 0.0091 | 23.5529
17.5 | 1.4085 | 0.06686 | 0.0079 | 21.0664
18 | 1.4052 | 0.07326 | 0.0066 | 19.181
18.5 | 1.3997 | 0.08002 | 0.005 | 17.4919
19 | 1.3909 | 0.08737 | 0.0031 | 15.9197
19.5 | 1.3788 | 0.09527 | 0.0008 | 14.4726
20 | 1.3741 | 0.10229 | -0.0013 | 13.4334

## 53. Re 2M Mach 0.25 (1)
BIGFOIL.COM POLAR EXPORT
davis_corrected
DAVIS BASIC B-24 WING |  |  |  | Cl Max: | 1.45 | at alpha= | 14 | deg
JavaFoil+Calcfoil stall+Eppler ext transition |  |  |  | L/D Max: | 125.814 | at alpha= | 8 | deg
Re: | 2000000 |  |  | Cd Min: | 0.0065 | at alpha= | 1 | deg
Mach: | 0.25 |  |  | Cl=0 at alpha= | -1 | deg
|  |  |  | @ Cl=0.1, Cd= | 0.0067329
|  |  |  | @ Cl=0.4, Cd= | 0.0065467
|  |  |  | @ Cl=0.6, Cd= | 0.0067592
alpha (deg) | Cl | Cd | Cm | Cl/Cd
-16 | -0.847 | 0.11563 | 0.008 | -7.324
-15.5 | -0.878 | 0.10712 | 0.008 | -8.198
-15 | -0.905 | 0.0978 | 0.009 | -9.255
-14.5 | -0.93 | 0.08788 | 0.009 | -10.588
-14 | -0.95 | 0.07906 | 0.009 | -12.014
-13.5 | -0.967 | 0.06975 | 0.009 | -13.859
-13 | -0.989 | 0.05616 | 0.009 | -17.609
-12.5 | -1.009 | 0.04379 | 0.01 | -23.036
-12 | -1.033 | 0.03112 | 0.01 | -33.202
-11.5 | -1.052 | 0.02238 | 0.01 | -47.004
-11 | -1.055 | 0.01792 | 0.01 | -58.865
-10.5 | -1.044 | 0.01563 | 0.01 | -66.793
-10 | -1.01 | 0.01469 | 0.01 | -68.734
-9.5 | -0.971 | 0.01383 | 0.009 | -70.207
-9 | -0.929 | 0.01314 | 0.009 | -70.668
-8.5 | -0.883 | 0.01252 | 0.009 | -70.54
-8 | -0.835 | 0.01194 | 0.008 | -69.902
-7.5 | -0.783 | 0.01145 | 0.008 | -68.444
-7 | -0.73 | 0.01105 | 0.008 | -66.091
-6.5 | -0.675 | 0.01064 | 0.007 | -63.38
-6 | -0.618 | 0.01018 | 0.007 | -60.68
-5.5 | -0.559 | 0.00986 | 0.006 | -56.665
-5 | -0.499 | 0.00947 | 0.006 | -52.683
-4.5 | -0.438 | 0.00927 | 0.005 | -47.252
-4 | -0.377 | 0.00866 | 0.005 | -43.484
-3.5 | -0.315 | 0.00839 | 0.004 | -37.529
-3 | -0.252 | 0.008 | 0.004 | -31.52
-2.5 | -0.189 | 0.0078 | 0.003 | -24.271
-2 | -0.126 | 0.00752 | 0.003 | -16.808
-1.5 | -0.063 | 0.0073 | 0.002 | -8.645
-1 | 0 | 0.00698 | 0.002 | 0.039
-0.5 | 0.064 | 0.00679 | 0.001 | 9.371
0 | 0.127 | 0.00669 | 0.001 | 18.963
0.5 | 0.19 | 0.0066 | 0 | 28.801
1 | 0.253 | 0.0065 | 0 | 38.947
1.5 | 0.316 | 0.00653 | -0.001 | 48.426
2 | 0.379 | 0.00653 | -0.001 | 58.056
2.5 | 0.442 | 0.00658 | -0.002 | 67.153
3 | 0.504 | 0.00665 | -0.002 | 75.878
3.5 | 0.567 | 0.00669 | -0.003 | 84.687
4 | 0.629 | 0.00682 | -0.003 | 92.288
4.5 | 0.691 | 0.00715 | -0.004 | 96.645
5 | 0.753 | 0.00731 | -0.005 | 102.984
5.5 | 0.815 | 0.00755 | -0.005 | 107.882
6 | 0.876 | 0.00755 | -0.006 | 116.092
6.5 | 0.936 | 0.00781 | -0.006 | 119.885
7 | 0.995 | 0.00801 | -0.007 | 124.143
7.5 | 1.053 | 0.00848 | -0.007 | 124.17
8 | 1.109 | 0.00882 | -0.008 | 125.814
8.5 | 1.163 | 0.00932 | -0.009 | 124.864
9 | 1.214 | 0.01013 | -0.009 | 119.881
9.5 | 1.262 | 0.01087 | -0.01 | 116.095
10 | 1.268 | 0.01961 | -0.01 | 64.658
10.5 | 1.306 | 0.02168 | -0.011 | 60.217
11 | 1.34 | 0.02362 | -0.011 | 56.711
11.5 | 1.368 | 0.02609 | -0.012 | 52.46
12 | 1.394 | 0.02856 | -0.012 | 48.815
12.5 | 1.416 | 0.031 | -0.013 | 45.675
13 | 1.432 | 0.03379 | -0.013 | 42.384
13.5 | 1.444 | 0.03684 | -0.014 | 39.184
14 | 1.45 | 0.03984 | -0.014 | 36.392
14.5 | 1.45 | 0.04341 | -0.015 | 33.415
15 | 1.445 | 0.04711 | -0.015 | 30.679
15.5 | 1.435 | 0.05073 | -0.016 | 28.286
16 | 1.417 | 0.05544 | -0.016 | 25.565
16.5 | 1.391 | 0.06069 | -0.016 | 22.918
17 | 1.354 | 0.0665 | -0.017 | 20.361
17.5 | 1.311 | 0.07214 | -0.017 | 18.18
18 | 1.261 | 0.0794 | -0.018 | 15.886
18.5 | 1.206 | 0.08668 | -0.018 | 13.914
19 | 1.143 | 0.09727 | -0.018 | 11.746

## 54. Re 2M Mach 0.25 (2)
BIGFOIL.COM POLAR EXPORT
davis_corrected
DAVIS BASIC B-24 WING |  |  |  | Cl Max: | 1.3736 | at alpha= | 13.5 | deg
XFOIL ncrit=9 |  |  |  | L/D Max: | 137.107 | at alpha= | 7.5 | deg
Re: | 2000000 |  |  | Cd Min: | 0.16113 | at alpha= | -20 | deg
Mach: | 0.25 |  |  | Cl=0 at alpha= | -1.5243 | deg
|  |  |  | @ Cl=0.1, Cd= | 0.0064822
|  |  |  | @ Cl=0.4, Cd= | 0.0058508
|  |  |  | @ Cl=0.6, Cd= | 0.0059408
alpha (deg) | Cl | Cd | Cm | Cl/Cd
-20 | -0.8682 | 0.16113 | 0.0055 | -5.3882
-19.5 | -0.8908 | 0.1482 | -0.0024 | -6.0108
-19 | -0.9226 | 0.13435 | -0.0107 | -6.8671
-18.5 | -0.9701 | 0.11847 | -0.0202 | -8.1886
-18 | -1.0319 | 0.10118 | -0.0304 | -10.1987
-17.5 | -1.1012 | 0.08366 | -0.0407 | -13.1628
-17 | -1.1705 | 0.0667 | -0.0508 | -17.5487
-16.5 | -1.2261 | 0.0518 | -0.06 | -23.6699
-16 | -1.2667 | 0.0397 | -0.0674 | -31.9068
-15.5 | -1.2793 | 0.03232 | -0.0702 | -39.5823
-15 | -1.2771 | 0.02751 | -0.0699 | -46.4231
-14.5 | -1.2657 | 0.02419 | -0.0677 | -52.3233
-14 | -1.247 | 0.02185 | -0.0642 | -57.0709
-13.5 | -1.2233 | 0.02011 | -0.0599 | -60.8304
-13 | -1.2047 | 0.01843 | -0.0541 | -65.3663
-12.5 | -1.1854 | 0.01719 | -0.0472 | -68.9587
-12 | -1.1566 | 0.01615 | -0.0415 | -71.6161
-11.5 | -1.0335 | 0.01453 | -0.0542 | -71.1287
-11 | -1.0015 | 0.01401 | -0.0485 | -71.4847
-10.5 | -0.9583 | 0.01351 | -0.0449 | -70.9326
-10 | -0.9147 | 0.01281 | -0.0415 | -71.4052
-9.5 | -0.866 | 0.01228 | -0.0389 | -70.5212
-9 | -0.8171 | 0.01172 | -0.0365 | -69.7184
-8.5 | -0.7651 | 0.01129 | -0.0345 | -67.7679
-8 | -0.7136 | 0.01079 | -0.0325 | -66.1353
-7.5 | -0.6606 | 0.01037 | -0.0308 | -63.703
-7 | -0.6068 | 0.00999 | -0.0293 | -60.7407
-6.5 | -0.5524 | 0.00963 | -0.028 | -57.3624
-6 | -0.4977 | 0.0093 | -0.0267 | -53.5161
-5.5 | -0.4425 | 0.009 | -0.0256 | -49.1667
-5 | -0.387 | 0.0087 | -0.0246 | -44.4828
-4.5 | -0.3314 | 0.0084 | -0.0236 | -39.4524
-4 | -0.2758 | 0.00812 | -0.0227 | -33.9655
-3 | -0.1643 | 0.00759 | -0.021 | -21.6469
-2.5 | -0.1085 | 0.00735 | -0.0203 | -14.7619
-2 | -0.0529 | 0.0071 | -0.0195 | -7.4507
-1.5 | 0.0027 | 0.00685 | -0.0188 | 0.39416
-1 | 0.058 | 0.00664 | -0.018 | 8.7349
-0.5 | 0.1139 | 0.00643 | -0.0173 | 17.7138
0 | 0.169 | 0.00627 | -0.0165 | 26.9537
0.5 | 0.225 | 0.0061 | -0.0158 | 36.8852
1 | 0.2797 | 0.00601 | -0.0149 | 46.5391
1.5 | 0.3354 | 0.00589 | -0.0141 | 56.944
2 | 0.3899 | 0.00586 | -0.0131 | 66.5358
2.5 | 0.4449 | 0.00581 | -0.0121 | 76.5749
3 | 0.4997 | 0.00584 | -0.0111 | 85.5651
3.5 | 0.5554 | 0.00587 | -0.0103 | 94.6167
4 | 0.6121 | 0.00596 | -0.0096 | 102.7013
4.5 | 0.6736 | 0.00611 | -0.01 | 110.2455
5 | 0.7408 | 0.0063 | -0.0117 | 117.5873
5.5 | 0.81 | 0.00655 | -0.0138 | 123.6641
6 | 0.881 | 0.00686 | -0.0163 | 128.4257
6.5 | 0.9483 | 0.0072 | -0.0181 | 131.7083
7 | 1.0207 | 0.00756 | -0.021 | 135.0132
7.5 | 1.09 | 0.00795 | -0.0232 | 137.1069
8 | 1.1541 | 0.00852 | -0.0245 | 135.4577
8.5 | 1.2202 | 0.00948 | -0.0267 | 128.7131
9 | 1.2689 | 0.01148 | -0.0267 | 110.5314
10 | 1.2895 | 0.0138 | -0.0099 | 93.442
10.5 | 1.2931 | 0.01492 | -0.0008 | 86.6689
11 | 1.3096 | 0.01644 | 0.0045 | 79.6594
11.5 | 1.3265 | 0.01858 | 0.0082 | 71.394
12 | 1.343 | 0.02138 | 0.0105 | 62.8157
12.5 | 1.3574 | 0.02484 | 0.0118 | 54.6457
13 | 1.3665 | 0.02902 | 0.0127 | 47.0882
13.5 | 1.3736 | 0.03352 | 0.0134 | 40.9785
14 | 1.3709 | 0.03901 | 0.0137 | 35.1423
14.5 | 1.3714 | 0.04432 | 0.0139 | 30.9431
15 | 1.366 | 0.05045 | 0.0137 | 27.0763
15.5 | 1.3609 | 0.05679 | 0.0131 | 23.9637
16 | 1.3565 | 0.06325 | 0.0122 | 21.4466
16.5 | 1.3495 | 0.07013 | 0.0111 | 19.2428
17 | 1.3406 | 0.07745 | 0.0096 | 17.3092
17.5 | 1.3359 | 0.08439 | 0.008 | 15.8301
18 | 1.3289 | 0.09177 | 0.0061 | 14.4808
18.5 | 1.3199 | 0.0995 | 0.0038 | 13.2653

## 55. Re 2M Mach 0.50 (1)
BIGFOIL.COM POLAR EXPORT
davis_corrected
DAVIS BASIC B-24 WING |  |  |  | Cl Max: | 1.282 | at alpha= | 10 | deg
JavaFoil+Calcfoil stall+Eppler ext transition |  |  |  | L/D Max: | 107.398 | at alpha= | 7 | deg
Re: | 2000000 |  |  | Cd Min: | -99 | at alpha= | -20 | deg
Mach: | 0.5 |  |  | Cl=0 at alpha= | -1 | deg
|  |  |  | @ Cl=0.1, Cd= | 0.0073156
|  |  |  | @ Cl=0.4, Cd= | 0.0071069
|  |  |  | @ Cl=0.6, Cd= | 0.0074216
alpha (deg) | Cl | Cd | Cm | Cl/Cd
-20 | -1.072 | -99 | 0.01 | -99
-19.5 | -1.044 | -99 | 0.01 | -99
-19 | -1.017 | -99 | 0.01 | -99
-18.5 | -0.99 | -99 | 0.01 | -99
-18 | -0.963 | -99 | 0.01 | -99
-17.5 | -0.933 | -99 | 0.009 | -99
-17 | -0.904 | -99 | 0.009 | -99
-16.5 | -0.877 | 0.14509 | 0.009 | -6.043
-16 | -0.849 | 0.1432 | 0.009 | -5.93
-15.5 | -0.821 | 0.14223 | 0.008 | -5.773
-15 | -0.792 | 0.12873 | 0.008 | -6.152
-14.5 | -0.764 | 0.12751 | 0.008 | -5.991
-14 | -0.736 | 0.11912 | 0.007 | -6.18
-13.5 | -0.709 | 0.11751 | 0.007 | -6.031
-13 | -0.679 | 0.11522 | 0.007 | -5.891
-12.5 | -0.651 | 0.10529 | 0.007 | -6.182
-12 | -0.623 | 0.10037 | 0.006 | -6.208
-11.5 | -0.594 | 0.09619 | 0.006 | -6.175
-11 | -0.566 | 0.0919 | 0.006 | -6.158
-10.5 | -0.538 | 0.08863 | 0.005 | -6.07
-10 | -0.509 | 0.07681 | 0.005 | -6.633
-9.5 | -0.482 | 0.06756 | 0.005 | -7.134
-9 | -0.459 | 0.06246 | 0.006 | -7.344
-8.5 | -0.737 | 0.03022 | 0.009 | -24.379
-8 | -0.831 | 0.01607 | 0.009 | -51.697
-7.5 | -0.813 | 0.01449 | 0.009 | -56.095
-7 | -0.777 | 0.01335 | 0.008 | -58.16
-6.5 | -0.729 | 0.01255 | 0.008 | -58.107
-6 | -0.675 | 0.01172 | 0.007 | -57.557
-5.5 | -0.614 | 0.01129 | 0.007 | -54.434
-5 | -0.551 | 0.01079 | 0.006 | -51.099
-4.5 | -0.486 | 0.01029 | 0.006 | -47.188
-4 | -0.419 | 0.00986 | 0.005 | -42.461
-3.5 | -0.35 | 0.00938 | 0.005 | -37.343
-3 | -0.281 | 0.00881 | 0.004 | -31.895
-2.5 | -0.211 | 0.00837 | 0.004 | -25.229
-2 | -0.141 | 0.00806 | 0.003 | -17.483
-1.5 | -0.07 | 0.00788 | 0.003 | -8.934
-1 | 0 | 0.00764 | 0.002 | 0.04
-0.5 | 0.071 | 0.00743 | 0.002 | 9.566
0 | 0.142 | 0.00715 | 0.001 | 19.801
0.5 | 0.212 | 0.00713 | 0 | 29.746
1 | 0.282 | 0.00706 | 0 | 39.965
1.5 | 0.352 | 0.0071 | -0.001 | 49.666
2 | 0.422 | 0.00711 | -0.001 | 59.402
2.5 | 0.492 | 0.00725 | -0.002 | 67.869
3 | 0.562 | 0.00735 | -0.003 | 76.497
3.5 | 0.631 | 0.00748 | -0.003 | 84.421
4 | 0.7 | 0.00772 | -0.004 | 90.776
4.5 | 0.769 | 0.00791 | -0.004 | 97.288
5 | 0.837 | 0.00845 | -0.005 | 99.135
5.5 | 0.906 | 0.00878 | -0.006 | 103.116
6 | 0.973 | 0.00919 | -0.006 | 105.926
6.5 | 1.036 | 0.00969 | -0.007 | 106.941
7 | 1.096 | 0.01021 | -0.008 | 107.398
7.5 | 1.151 | 0.011 | -0.008 | 104.691
8 | 1.201 | 0.01199 | -0.009 | 100.121
8.5 | 1.243 | 0.01342 | -0.009 | 92.655
9 | 1.243 | 0.02525 | -0.01 | 49.224
9.5 | 1.269 | 0.02866 | -0.01 | 44.274
10 | 1.282 | 0.03217 | -0.011 | 39.848
10.5 | 1.275 | 0.03616 | -0.011 | 35.271
11 | 1.215 | 0.04152 | -0.012 | 29.26
11.5 | 0.782 | 0.05411 | -0.012 | 14.444
12 | 0.73 | 0.09713 | -0.006 | 7.511
12.5 | 0.757 | 0.09601 | -0.007 | 7.887
13 | 0.785 | 0.10445 | -0.007 | 7.518
13.5 | 0.813 | 0.11246 | -0.008 | 7.226
14 | 0.841 | 0.11627 | -0.008 | 7.233
14.5 | 0.869 | 0.12467 | -0.009 | 6.972
15 | 0.897 | 0.13063 | -0.01 | 6.866

## 56. Re 2M Mach 0.50 (2)
BIGFOIL.COM POLAR EXPORT
davis_corrected
DAVIS BASIC B-24 WING |  |  |  | Cl Max: | 1.3361 | at alpha= | 8 | deg
XFOIL ncrit=9 |  |  |  | L/D Max: | 133.098 | at alpha= | 7 | deg
Re: | 2000000 |  |  | Cd Min: | 0.13399 | at alpha= | -14.5 | deg
Mach: | 0.5 |  |  | Cl=0 at alpha= | -1.5893 | deg
|  |  |  | @ Cl=0.1, Cd= | 0.0070795
|  |  |  | @ Cl=0.4, Cd= | 0.0064261
|  |  |  | @ Cl=0.6, Cd= | 0.0064674
alpha (deg) | Cl | Cd | Cm | Cl/Cd
-14.5 | -0.5857 | 0.13399 | -0.0146 | -4.3712
-14 | -0.6167 | 0.1196 | -0.023 | -5.1564
-13.5 | -0.6585 | 0.10474 | -0.0321 | -6.287
-13 | -0.7002 | 0.09105 | -0.0408 | -7.6903
-12 | -0.7476 | 0.05889 | -0.0757 | -12.6949
-11.5 | -0.7651 | 0.04361 | -0.0948 | -17.5441
-11 | -0.7975 | 0.034 | -0.1 | -23.4559
-10.5 | -0.8279 | 0.02677 | -0.1002 | -30.9264
-10 | -0.8536 | 0.02176 | -0.0947 | -39.2279
-9.5 | -0.8655 | 0.01835 | -0.0854 | -47.1662
-9 | -0.8575 | 0.01608 | -0.0753 | -53.3271
-8.5 | -0.8335 | 0.01463 | -0.0657 | -56.972
-8 | -0.7911 | 0.01338 | -0.0585 | -59.1256
-7.5 | -0.7388 | 0.01242 | -0.0529 | -59.4847
-7 | -0.6819 | 0.01164 | -0.0482 | -58.5825
-6.5 | -0.622 | 0.01101 | -0.0442 | -56.4941
-6 | -0.56 | 0.01046 | -0.0407 | -53.5373
-5.5 | -0.4972 | 0.00998 | -0.0377 | -49.8196
-5 | -0.4337 | 0.00956 | -0.0351 | -45.3661
-4.5 | -0.3702 | 0.0092 | -0.0328 | -40.2391
-4 | -0.306 | 0.00884 | -0.0308 | -34.6154
-3.5 | -0.2424 | 0.00852 | -0.0289 | -28.4507
-3 | -0.1789 | 0.00823 | -0.0272 | -21.7375
-2.5 | -0.1151 | 0.00792 | -0.0257 | -14.5328
-2 | -0.052 | 0.00767 | -0.0242 | -6.7797
-1.5 | 0.0113 | 0.0074 | -0.0228 | 1.527
-1 | 0.074 | 0.00717 | -0.0215 | 10.3208
-0.5 | 0.1372 | 0.00695 | -0.0202 | 19.741
0 | 0.1998 | 0.00677 | -0.019 | 29.5126
0.5 | 0.2628 | 0.00662 | -0.0177 | 39.6979
1 | 0.3254 | 0.00652 | -0.0164 | 49.908
1.5 | 0.3878 | 0.00643 | -0.015 | 60.311
2 | 0.4497 | 0.00641 | -0.0134 | 70.156
2.5 | 0.5117 | 0.00638 | -0.0118 | 80.2038
3 | 0.5727 | 0.00645 | -0.0098 | 88.7907
3.5 | 0.6353 | 0.00649 | -0.0081 | 97.8891
4 | 0.6972 | 0.00666 | -0.0061 | 104.6847
4.5 | 0.7661 | 0.0068 | -0.0054 | 112.6618
5.5 | 0.9302 | 0.00744 | -0.0089 | 125.0269
6 | 1.0177 | 0.00789 | -0.0116 | 128.9861
6.5 | 1.0995 | 0.00835 | -0.0128 | 131.6766
7 | 1.1859 | 0.00891 | -0.0147 | 133.0976
8 | 1.3361 | 0.0115 | -0.0159 | 116.1826
8.5 | 1.2944 | 0.0136 | 0.0012 | 95.1765
9.5 | 1.257 | 0.02244 | 0.0149 | 56.016
10 | 1.2478 | 0.02831 | 0.0171 | 44.0763
10.5 | 1.2351 | 0.03459 | 0.0188 | 35.7069
11 | 1.2223 | 0.04103 | 0.02 | 29.7904
11.5 | 1.2088 | 0.04773 | 0.0207 | 25.3258
12 | 1.1973 | 0.05466 | 0.0208 | 21.9045
13 | 1.1813 | 0.06879 | 0.0199 | 17.1726

## 57. Re 3M Mach 0.00 (1)
BIGFOIL.COM POLAR EXPORT
davis_corrected
DAVIS BASIC B-24 WING |  |  |  | Cl Max: | 1.539 | at alpha= | 16 | deg
JavaFoil+Calcfoil stall+Eppler ext transition |  |  |  | L/D Max: | 137.481 | at alpha= | 8 | deg
Re: | 3000000 |  |  | Cd Min: | 0.00616 | at alpha= | 1.5 | deg
Mach: | 0 |  |  | Cl=0 at alpha= | -1 | deg
|  |  |  | @ Cl=0.1, Cd= | 0.0064039
|  |  |  | @ Cl=0.4, Cd= | 0.0062108
|  |  |  | @ Cl=0.6, Cd= | 0.0063433
alpha (deg) | Cl | Cd | Cm | Cl/Cd
-18 | -1.044 | 0.1104 | 0.01 | -9.457
-17.5 | -1.057 | 0.10187 | 0.01 | -10.375
-17 | -1.069 | 0.09367 | 0.01 | -11.407
-16.5 | -1.08 | 0.08421 | 0.01 | -12.828
-16 | -1.093 | 0.07381 | 0.01 | -14.807
-15.5 | -1.104 | 0.06385 | 0.01 | -17.295
-15 | -1.118 | 0.05259 | 0.011 | -21.26
-14.5 | -1.135 | 0.0407 | 0.011 | -27.894
-14 | -1.148 | 0.03167 | 0.011 | -36.263
-13.5 | -1.158 | 0.02471 | 0.011 | -46.855
-13 | -1.159 | 0.0203 | 0.011 | -57.103
-12.5 | -1.155 | 0.01728 | 0.011 | -66.838
-12 | -1.147 | 0.0154 | 0.011 | -74.467
-11.5 | -1.118 | 0.01459 | 0.011 | -76.574
-11 | -1.084 | 0.0139 | 0.01 | -78.006
-10.5 | -1.046 | 0.01308 | 0.01 | -79.998
-10 | -1.005 | 0.01258 | 0.01 | -79.874
-9.5 | -0.961 | 0.01202 | 0.009 | -79.984
-9 | -0.916 | 0.01151 | 0.009 | -79.528
-8.5 | -0.867 | 0.01109 | 0.008 | -78.222
-8 | -0.817 | 0.01054 | 0.008 | -77.542
-7.5 | -0.765 | 0.01022 | 0.008 | -74.907
-7 | -0.712 | 0.00991 | 0.007 | -71.817
-6.5 | -0.657 | 0.00949 | 0.007 | -69.189
-6 | -0.6 | 0.00922 | 0.006 | -65.127
-5.5 | -0.543 | 0.00892 | 0.006 | -60.825
-5 | -0.484 | 0.00862 | 0.006 | -56.148
-4.5 | -0.425 | 0.00796 | 0.005 | -53.418
-4 | -0.365 | 0.00794 | 0.005 | -46.027
-3.5 | -0.305 | 0.00763 | 0.004 | -39.987
-3 | -0.244 | 0.00739 | 0.004 | -33.094
-2.5 | -0.184 | 0.00722 | 0.003 | -25.425
-2 | -0.122 | 0.007 | 0.003 | -17.478
-1.5 | -0.061 | 0.00692 | 0.002 | -8.831
-1 | 0 | 0.0066 | 0.002 | 0.04
-0.5 | 0.062 | 0.00646 | 0.001 | 9.545
0 | 0.123 | 0.00637 | 0.001 | 19.313
0.5 | 0.184 | 0.00625 | 0 | 29.467
1 | 0.245 | 0.00619 | 0 | 39.651
1.5 | 0.306 | 0.00616 | -0.001 | 49.74
2 | 0.367 | 0.0062 | -0.001 | 59.209
2.5 | 0.428 | 0.00622 | -0.002 | 68.814
3 | 0.489 | 0.00623 | -0.002 | 78.509
3.5 | 0.55 | 0.00631 | -0.003 | 87.077
4 | 0.61 | 0.00635 | -0.003 | 96.101
4.5 | 0.67 | 0.00666 | -0.004 | 100.633
5 | 0.73 | 0.00678 | -0.004 | 107.662
5.5 | 0.79 | 0.00688 | -0.005 | 114.865
6 | 0.85 | 0.00693 | -0.006 | 122.688
6.5 | 0.908 | 0.00708 | -0.006 | 128.363
7 | 0.966 | 0.00739 | -0.007 | 130.768
7.5 | 1.022 | 0.00769 | -0.007 | 132.951
8 | 1.078 | 0.00784 | -0.008 | 137.481
8.5 | 1.132 | 0.00824 | -0.008 | 137.463
9 | 1.184 | 0.00872 | -0.009 | 135.862
9.5 | 1.235 | 0.0093 | -0.01 | 132.8
10 | 1.258 | 0.01519 | -0.01 | 82.785
10.5 | 1.297 | 0.01694 | -0.01 | 76.536
11 | 1.333 | 0.01876 | -0.011 | 71.025
11.5 | 1.367 | 0.02062 | -0.011 | 66.264
12 | 1.398 | 0.02233 | -0.012 | 62.636
12.5 | 1.427 | 0.02437 | -0.012 | 58.567
13 | 1.453 | 0.02654 | -0.013 | 54.737
13.5 | 1.475 | 0.0287 | -0.013 | 51.4
14 | 1.494 | 0.03131 | -0.014 | 47.721
14.5 | 1.51 | 0.03388 | -0.014 | 44.574
15 | 1.524 | 0.03639 | -0.015 | 41.871
15.5 | 1.532 | 0.03936 | -0.015 | 38.934
16 | 1.539 | 0.0421 | -0.016 | 36.556
16.5 | 1.539 | 0.04566 | -0.016 | 33.712
17 | 1.534 | 0.04946 | -0.017 | 31.009
17.5 | 1.526 | 0.05299 | -0.017 | 28.795
18 | 1.514 | 0.05681 | -0.018 | 26.642
18.5 | 1.498 | 0.06138 | -0.018 | 24.404
19 | 1.479 | 0.06649 | -0.019 | 22.24
19.5 | 1.459 | 0.07099 | -0.019 | 20.547
20 | 1.435 | 0.076 | -0.02 | 18.885

## 58. Re 3M Mach 0.00 (2)
BIGFOIL.COM POLAR EXPORT
davis_corrected
DAVIS BASIC B-24 WING |  |  |  | Cl Max: | 1.5013 | at alpha= | 16.5 | deg
XFOIL ncrit=9 |  |  |  | L/D Max: | 147.223 | at alpha= | 7.5 | deg
Re: | 3000000 |  |  | Cd Min: | 0.08963 | at alpha= | 20 | deg
Mach: | 0 |  |  | Cl=0 at alpha= | -1.5221 | deg
|  |  |  | @ Cl=0.1, Cd= | 0.0060544
|  |  |  | @ Cl=0.4, Cd= | 0.0053665
|  |  |  | @ Cl=0.6, Cd= | 0.0053341
alpha (deg) | Cl | Cd | Cm | Cl/Cd
-20 | -1.4656 | 0.05359 | -0.0531 | -27.3484
-19.5 | -1.4936 | 0.04377 | -0.0581 | -34.1238
-19 | -1.5084 | 0.03641 | -0.0608 | -41.4282
-18.5 | -1.5103 | 0.03119 | -0.0616 | -48.4226
-18 | -1.5021 | 0.02748 | -0.061 | -54.6616
-17.5 | -1.4863 | 0.02479 | -0.0596 | -59.9556
-17 | -1.4668 | 0.02264 | -0.0574 | -64.788
-16.5 | -1.4435 | 0.02096 | -0.0548 | -68.8693
-16 | -1.4166 | 0.01962 | -0.0519 | -72.2018
-15.5 | -1.389 | 0.01845 | -0.0486 | -75.2846
-15 | -1.3657 | 0.0172 | -0.0441 | -79.4012
-14.5 | -1.3404 | 0.0163 | -0.0392 | -82.2331
-14 | -1.3075 | 0.01552 | -0.0355 | -84.2461
-13.5 | -1.27 | 0.01483 | -0.0324 | -85.6372
-13 | -1.232 | 0.01413 | -0.0293 | -87.1904
-12.5 | -1.153 | 0.01313 | -0.0348 | -87.8142
-12 | -1.0753 | 0.0126 | -0.0398 | -85.3413
-11.5 | -1.0357 | 0.01221 | -0.0367 | -84.8239
-11 | -0.9917 | 0.01176 | -0.0344 | -84.3282
-10.5 | -0.9444 | 0.01141 | -0.0327 | -82.7695
-10 | -0.8974 | 0.01095 | -0.031 | -81.9543
-9.5 | -0.8478 | 0.0106 | -0.0297 | -79.9811
-9 | -0.7982 | 0.0102 | -0.0284 | -78.2549
-8.5 | -0.747 | 0.0099 | -0.0273 | -75.4545
-8 | -0.6959 | 0.00954 | -0.0262 | -72.9455
-7.5 | -0.6439 | 0.00923 | -0.0253 | -69.7616
-7 | -0.5913 | 0.00893 | -0.0244 | -66.215
-6.5 | -0.5383 | 0.00866 | -0.0236 | -62.1594
-6 | -0.4851 | 0.0084 | -0.0229 | -57.75
-5 | -0.3774 | 0.00792 | -0.0216 | -47.6515
-4.5 | -0.3232 | 0.00768 | -0.0211 | -42.0833
-4 | -0.2692 | 0.00746 | -0.0205 | -36.0858
-3.5 | -0.2149 | 0.00722 | -0.02 | -29.7645
-3 | -0.1605 | 0.007 | -0.0194 | -22.9286
-2.5 | -0.1063 | 0.00679 | -0.0189 | -15.6554
-2 | -0.0518 | 0.00657 | -0.0185 | -7.8843
-1.5 | 0.0024 | 0.00639 | -0.018 | 0.37559
-1 | 0.057 | 0.00619 | -0.0175 | 9.2084
-0.5 | 0.1109 | 0.00602 | -0.017 | 18.4219
0 | 0.1655 | 0.00583 | -0.0165 | 28.3877
0.5 | 0.2194 | 0.00571 | -0.016 | 38.4238
1 | 0.2741 | 0.00556 | -0.0156 | 49.2986
1.5 | 0.3278 | 0.00549 | -0.015 | 59.7086
2 | 0.382 | 0.00538 | -0.0145 | 71.0037
2.5 | 0.4354 | 0.00534 | -0.0138 | 81.5356
3 | 0.4893 | 0.0053 | -0.0132 | 92.3208
3.5 | 0.5422 | 0.0053 | -0.0124 | 102.3019
4 | 0.5956 | 0.00533 | -0.0117 | 111.7448
4.5 | 0.6497 | 0.00538 | -0.0112 | 120.7621
5 | 0.7047 | 0.0055 | -0.0109 | 128.1273
5.5 | 0.7647 | 0.00565 | -0.0117 | 135.3451
6 | 0.8274 | 0.00597 | -0.0134 | 138.593
6.5 | 0.8922 | 0.00626 | -0.0154 | 142.524
7 | 0.9577 | 0.00656 | -0.0177 | 145.9909
7.5 | 1.0232 | 0.00695 | -0.0202 | 147.223
8 | 1.085 | 0.00751 | -0.022 | 144.474
8.5 | 1.1392 | 0.00842 | -0.0225 | 135.2969
9 | 1.195 | 0.0099 | -0.0242 | 120.7071
9.5 | 1.2517 | 0.01109 | -0.0258 | 112.8674
10 | 1.295 | 0.01197 | -0.0244 | 108.1871
10.5 | 1.321 | 0.01267 | -0.0193 | 104.262
11 | 1.3458 | 0.01342 | -0.0142 | 100.2832
11.5 | 1.3599 | 0.01418 | -0.0071 | 95.9027
12 | 1.3795 | 0.01519 | -0.002 | 90.8163
12.5 | 1.4024 | 0.01647 | 0.0016 | 85.1488
13 | 1.4258 | 0.01807 | 0.0043 | 78.9043
13.5 | 1.4448 | 0.02032 | 0.0063 | 71.1024
14 | 1.4647 | 0.02288 | 0.0075 | 64.0166
14.5 | 1.4793 | 0.02613 | 0.0084 | 56.6131
15 | 1.4928 | 0.02965 | 0.0089 | 50.3474
15.5 | 1.4968 | 0.03417 | 0.0092 | 43.8045
16 | 1.5012 | 0.03874 | 0.0094 | 38.7506
16.5 | 1.5013 | 0.0439 | 0.0093 | 34.1982
17 | 1.4985 | 0.04955 | 0.0088 | 30.2422
17.5 | 1.4912 | 0.0559 | 0.0081 | 26.6762
18 | 1.4887 | 0.06188 | 0.0071 | 24.0579
18.5 | 1.4836 | 0.06829 | 0.0059 | 21.725
19 | 1.4774 | 0.07497 | 0.0044 | 19.7065
19.5 | 1.4684 | 0.08206 | 0.0027 | 17.8942
20 | 1.4574 | 0.08963 | 0.0006 | 16.2602

## 59. Re 3M Mach 0.10 (1)
BIGFOIL.COM POLAR EXPORT
davis_corrected
DAVIS BASIC B-24 WING |  |  |  | Cl Max: | 1.527 | at alpha= | 16 | deg
JavaFoil+Calcfoil stall+Eppler ext transition |  |  |  | L/D Max: | 136.701 | at alpha= | 8 | deg
Re: | 3000000 |  |  | Cd Min: | 0.00621 | at alpha= | 2 | deg
Mach: | 0.1 |  |  | Cl=0 at alpha= | -1 | deg
|  |  |  | @ Cl=0.1, Cd= | 0.0064442
|  |  |  | @ Cl=0.4, Cd= | 0.0062202
|  |  |  | @ Cl=0.6, Cd= | 0.0063908
alpha (deg) | Cl | Cd | Cm | Cl/Cd
-18 | -1.005 | 0.11574 | 0.01 | -8.684
-17.5 | -1.021 | 0.10684 | 0.01 | -9.559
-17 | -1.037 | 0.09761 | 0.01 | -10.621
-16.5 | -1.049 | 0.08967 | 0.01 | -11.703
-16 | -1.068 | 0.07689 | 0.01 | -13.885
-15.5 | -1.076 | 0.07002 | 0.01 | -15.361
-15 | -1.091 | 0.05857 | 0.01 | -18.622
-14.5 | -1.106 | 0.04729 | 0.011 | -23.392
-14 | -1.126 | 0.03557 | 0.011 | -31.646
-13.5 | -1.141 | 0.02671 | 0.011 | -42.73
-13 | -1.146 | 0.02174 | 0.011 | -52.709
-12.5 | -1.142 | 0.01855 | 0.011 | -61.578
-12 | -1.144 | 0.01575 | 0.011 | -72.622
-11.5 | -1.116 | 0.01474 | 0.011 | -75.724
-11 | -1.084 | 0.01408 | 0.01 | -76.99
-10.5 | -1.047 | 0.01321 | 0.01 | -79.246
-10 | -1.006 | 0.01267 | 0.01 | -79.425
-9.5 | -0.963 | 0.01207 | 0.009 | -79.805
-9 | -0.918 | 0.0116 | 0.009 | -79.161
-8.5 | -0.87 | 0.01112 | 0.008 | -78.254
-8 | -0.82 | 0.0106 | 0.008 | -77.406
-7.5 | -0.768 | 0.01039 | 0.008 | -73.913
-7 | -0.715 | 0.00994 | 0.007 | -71.865
-6.5 | -0.66 | 0.00958 | 0.007 | -68.876
-6 | -0.603 | 0.00927 | 0.007 | -65.062
-5.5 | -0.545 | 0.00895 | 0.006 | -60.918
-5 | -0.487 | 0.00863 | 0.006 | -56.342
-4.5 | -0.427 | 0.00803 | 0.005 | -53.172
-4 | -0.367 | 0.00794 | 0.005 | -46.266
-3.5 | -0.307 | 0.00769 | 0.004 | -39.851
-3 | -0.246 | 0.00734 | 0.004 | -33.456
-2.5 | -0.184 | 0.00725 | 0.003 | -25.427
-2 | -0.123 | 0.00698 | 0.003 | -17.624
-1.5 | -0.061 | 0.00689 | 0.002 | -8.921
-1 | 0 | 0.00668 | 0.002 | 0.039
-0.5 | 0.062 | 0.00653 | 0.001 | 9.485
0 | 0.124 | 0.00639 | 0.001 | 19.348
0.5 | 0.185 | 0.00632 | 0 | 29.291
1 | 0.247 | 0.00624 | 0 | 39.48
1.5 | 0.308 | 0.00622 | -0.001 | 49.489
2 | 0.369 | 0.00621 | -0.001 | 59.492
2.5 | 0.43 | 0.00623 | -0.002 | 69.101
3 | 0.491 | 0.00623 | -0.002 | 78.864
3.5 | 0.552 | 0.00632 | -0.003 | 87.418
4 | 0.613 | 0.00641 | -0.003 | 95.652
4.5 | 0.674 | 0.00664 | -0.004 | 101.385
5 | 0.734 | 0.00679 | -0.004 | 108.005
5.5 | 0.794 | 0.00695 | -0.005 | 114.192
6 | 0.854 | 0.00698 | -0.006 | 122.343
6.5 | 0.913 | 0.00714 | -0.006 | 127.811
7 | 0.97 | 0.0074 | -0.007 | 131.21
7.5 | 1.027 | 0.00776 | -0.007 | 132.377
8 | 1.083 | 0.00792 | -0.008 | 136.701
8.5 | 1.137 | 0.00832 | -0.008 | 136.618
9 | 1.189 | 0.00881 | -0.009 | 134.942
9.5 | 1.224 | 0.01301 | -0.009 | 94.094
10 | 1.261 | 0.01551 | -0.01 | 81.284
10.5 | 1.3 | 0.01733 | -0.01 | 74.974
11 | 1.336 | 0.01909 | -0.011 | 69.967
11.5 | 1.368 | 0.02115 | -0.011 | 64.701
12 | 1.4 | 0.02277 | -0.012 | 61.471
12.5 | 1.427 | 0.02497 | -0.012 | 57.162
13 | 1.451 | 0.02728 | -0.013 | 53.205
13.5 | 1.473 | 0.0295 | -0.013 | 49.933
14 | 1.491 | 0.03204 | -0.014 | 46.53
14.5 | 1.505 | 0.03463 | -0.014 | 43.456
15 | 1.515 | 0.03763 | -0.015 | 40.274
15.5 | 1.523 | 0.04034 | -0.015 | 37.749
16 | 1.527 | 0.04316 | -0.016 | 35.378
16.5 | 1.525 | 0.04688 | -0.016 | 32.522
17 | 1.515 | 0.0508 | -0.017 | 29.832
17.5 | 1.504 | 0.05443 | -0.017 | 27.627
18 | 1.487 | 0.05902 | -0.018 | 25.197
18.5 | 1.468 | 0.0632 | -0.018 | 23.231
19 | 1.447 | 0.06733 | -0.019 | 21.485
19.5 | 1.42 | 0.07333 | -0.019 | 19.367
20 | 1.391 | 0.07972 | -0.02 | 17.446

## 60. Re 3M Mach 0.10 (2)
BIGFOIL.COM POLAR EXPORT
davis_corrected
DAVIS BASIC B-24 WING |  |  |  | Cl Max: | 1.49 | at alpha= | 16 | deg
XFOIL ncrit=9 |  |  |  | L/D Max: | 147.396 | at alpha= | 7.5 | deg
Re: | 3000000 |  |  | Cd Min: | 0.09355 | at alpha= | 20 | deg
Mach: | 0.1 |  |  | Cl=0 at alpha= | -1.5239 | deg
|  |  |  | @ Cl=0.1, Cd= | 0.0060673
|  |  |  | @ Cl=0.4, Cd= | 0.0053842
|  |  |  | @ Cl=0.6, Cd= | 0.0053507
alpha (deg) | Cl | Cd | Cm | Cl/Cd
-20 | -1.3929 | 0.06651 | -0.0473 | -20.9427
-19.5 | -1.4446 | 0.05267 | -0.0552 | -27.4274
-19 | -1.4691 | 0.04324 | -0.0599 | -33.9755
-18.5 | -1.4877 | 0.03541 | -0.0629 | -42.0136
-18 | -1.4886 | 0.0303 | -0.0635 | -49.1287
-17.5 | -1.4782 | 0.02679 | -0.0626 | -55.1773
-17 | -1.4628 | 0.02408 | -0.0608 | -60.7475
-16.5 | -1.4422 | 0.02202 | -0.0583 | -65.495
-16 | -1.4176 | 0.02041 | -0.0554 | -69.4561
-15.5 | -1.3896 | 0.01914 | -0.0522 | -72.6019
-15 | -1.3646 | 0.01785 | -0.0481 | -76.4482
-14.5 | -1.3403 | 0.01674 | -0.0432 | -80.0657
-14 | -1.3126 | 0.01589 | -0.0383 | -82.6054
-13.5 | -1.2761 | 0.01512 | -0.0349 | -84.3981
-13 | -1.2368 | 0.01448 | -0.0318 | -85.4144
-12.5 | -1.16 | 0.01338 | -0.0367 | -86.6966
-12 | -1.0814 | 0.01277 | -0.0416 | -84.6829
-11.5 | -1.0407 | 0.01243 | -0.0384 | -83.7249
-11 | -0.9976 | 0.01191 | -0.0359 | -83.7615
-10.5 | -0.9504 | 0.01151 | -0.0339 | -82.5717
-10 | -0.9027 | 0.01107 | -0.0321 | -81.5447
-9.5 | -0.8532 | 0.01068 | -0.0306 | -79.8876
-9 | -0.803 | 0.01029 | -0.0293 | -78.0369
-8.5 | -0.7517 | 0.00997 | -0.0281 | -75.3962
-8 | -0.7002 | 0.0096 | -0.0269 | -72.9375
-7.5 | -0.6478 | 0.00929 | -0.0259 | -69.7309
-7 | -0.5947 | 0.00899 | -0.025 | -66.1513
-6.5 | -0.5413 | 0.00871 | -0.0241 | -62.147
-6 | -0.4877 | 0.00844 | -0.0233 | -57.7844
-5.5 | -0.4338 | 0.00819 | -0.0226 | -52.967
-5 | -0.3795 | 0.00794 | -0.022 | -47.796
-4.5 | -0.3248 | 0.00771 | -0.0214 | -42.1271
-4 | -0.2706 | 0.00748 | -0.0208 | -36.1765
-3.5 | -0.2159 | 0.00725 | -0.0202 | -29.7793
-3 | -0.1612 | 0.00702 | -0.0197 | -22.963
-2.5 | -0.1068 | 0.00681 | -0.0191 | -15.6828
-2 | -0.0517 | 0.0066 | -0.0186 | -7.8333
-1.5 | 0.0026 | 0.00641 | -0.0181 | 0.40562
-1 | 0.0576 | 0.0062 | -0.0176 | 9.2903
-0.5 | 0.1119 | 0.00603 | -0.0171 | 18.5572
0 | 0.1667 | 0.00585 | -0.0166 | 28.4957
0.5 | 0.221 | 0.00572 | -0.0161 | 38.6364
1 | 0.2759 | 0.00558 | -0.0157 | 49.4444
1.5 | 0.33 | 0.00551 | -0.0151 | 59.8911
2 | 0.3845 | 0.00539 | -0.0145 | 71.3358
2.5 | 0.4382 | 0.00537 | -0.0138 | 81.6015
3 | 0.4925 | 0.00532 | -0.0132 | 92.5752
3.5 | 0.5456 | 0.00533 | -0.0124 | 102.364
4 | 0.5994 | 0.00535 | -0.0117 | 112.0374
4.5 | 0.6536 | 0.00541 | -0.0111 | 120.8133
5 | 0.7091 | 0.00552 | -0.0108 | 128.4601
5.5 | 0.7694 | 0.00568 | -0.0116 | 135.4577
6 | 0.8327 | 0.006 | -0.0132 | 138.7833
6.5 | 0.8982 | 0.00629 | -0.0153 | 142.7981
7 | 0.9641 | 0.0066 | -0.0176 | 146.0758
7.5 | 1.0303 | 0.00699 | -0.02 | 147.3963
8 | 1.0924 | 0.00756 | -0.0217 | 144.4974
8.5 | 1.1466 | 0.00856 | -0.0222 | 133.9486
9 | 1.2023 | 0.0101 | -0.0238 | 119.0396
9.5 | 1.2598 | 0.01126 | -0.0254 | 111.8828
10 | 1.2991 | 0.01213 | -0.023 | 107.0981
10.5 | 1.3245 | 0.01284 | -0.0177 | 103.1542
11 | 1.3468 | 0.01362 | -0.012 | 98.884
11.5 | 1.3595 | 0.01443 | -0.0047 | 94.2134
12 | 1.3804 | 0.01555 | -0.0001 | 88.7717
12.5 | 1.4018 | 0.01707 | 0.0034 | 82.1207
13 | 1.4253 | 0.01886 | 0.0058 | 75.5726
13.5 | 1.4442 | 0.02133 | 0.0075 | 67.7075
14 | 1.4614 | 0.02428 | 0.0086 | 60.1895
14.5 | 1.4754 | 0.02774 | 0.0093 | 53.1867
15 | 1.4858 | 0.03167 | 0.0098 | 46.9151
15.5 | 1.4866 | 0.03659 | 0.0101 | 40.6286
16 | 1.49 | 0.04135 | 0.0102 | 36.0339
16.5 | 1.4877 | 0.0469 | 0.0099 | 31.7207
17 | 1.4833 | 0.0529 | 0.0093 | 28.0397
17.5 | 1.4775 | 0.0592 | 0.0084 | 24.9578
18 | 1.4743 | 0.06535 | 0.0074 | 22.5601
18.5 | 1.4677 | 0.07208 | 0.006 | 20.3621
19 | 1.4599 | 0.07905 | 0.0044 | 18.4681
19.5 | 1.4493 | 0.0865 | 0.0025 | 16.7549
20 | 1.4427 | 0.09355 | 0.0005 | 15.4217

## 61. Re 3M Mach 0.25 (1)
BIGFOIL.COM POLAR EXPORT
davis_corrected
DAVIS BASIC B-24 WING |  |  |  | Cl Max: | 1.457 | at alpha= | 14 | deg
JavaFoil+Calcfoil stall+Eppler ext transition |  |  |  | L/D Max: | 132.973 | at alpha= | 8.5 | deg
Re: | 3000000 |  |  | Cd Min: | 0.00631 | at alpha= | 1.5 | deg
Mach: | 0.25 |  |  | Cl=0 at alpha= | -1 | deg
|  |  |  | @ Cl=0.1, Cd= | 0.0065543
|  |  |  | @ Cl=0.4, Cd= | 0.0063533
|  |  |  | @ Cl=0.6, Cd= | 0.0065179
alpha (deg) | Cl | Cd | Cm | Cl/Cd
-16 | -0.852 | 0.10828 | 0.009 | -7.869
-15.5 | -0.884 | 0.09965 | 0.009 | -8.874
-15 | -0.913 | 0.08994 | 0.009 | -10.157
-14.5 | -0.942 | 0.07873 | 0.009 | -11.962
-14 | -0.964 | 0.06917 | 0.009 | -13.942
-13.5 | -0.986 | 0.05866 | 0.01 | -16.803
-13 | -1.022 | 0.04148 | 0.01 | -24.634
-12.5 | -1.041 | 0.03224 | 0.01 | -32.288
-12 | -1.062 | 0.02345 | 0.011 | -45.288
-11.5 | -1.074 | 0.01817 | 0.011 | -59.075
-11 | -1.075 | 0.01549 | 0.011 | -69.38
-10.5 | -1.045 | 0.01448 | 0.01 | -72.157
-10 | -1.01 | 0.01364 | 0.01 | -74.05
-9.5 | -0.971 | 0.01293 | 0.009 | -75.094
-9 | -0.929 | 0.0122 | 0.009 | -76.154
-8.5 | -0.883 | 0.01169 | 0.009 | -75.535
-8 | -0.835 | 0.01109 | 0.008 | -75.243
-7.5 | -0.784 | 0.01064 | 0.008 | -73.636
-7 | -0.73 | 0.01029 | 0.008 | -70.958
-6.5 | -0.675 | 0.00984 | 0.007 | -68.592
-6 | -0.618 | 0.00954 | 0.007 | -64.757
-5.5 | -0.559 | 0.00923 | 0.006 | -60.551
-5 | -0.499 | 0.00886 | 0.006 | -56.29
-4.5 | -0.438 | 0.00855 | 0.005 | -51.264
-4 | -0.377 | 0.0081 | 0.005 | -46.544
-3.5 | -0.315 | 0.00783 | 0.004 | -40.2
-3 | -0.252 | 0.00752 | 0.004 | -33.565
-2.5 | -0.189 | 0.00745 | 0.003 | -25.427
-2 | -0.126 | 0.00724 | 0.003 | -17.464
-1.5 | -0.063 | 0.00703 | 0.002 | -8.981
-1 | 0 | 0.00675 | 0.002 | 0.04
-0.5 | 0.064 | 0.00664 | 0.001 | 9.591
0 | 0.127 | 0.00649 | 0.001 | 19.555
0.5 | 0.19 | 0.00641 | 0 | 29.658
1 | 0.253 | 0.00634 | 0 | 39.963
1.5 | 0.316 | 0.00631 | -0.001 | 50.141
2 | 0.379 | 0.00635 | -0.001 | 59.668
2.5 | 0.442 | 0.00636 | -0.002 | 69.46
3 | 0.505 | 0.00638 | -0.002 | 79.122
3.5 | 0.567 | 0.00647 | -0.003 | 87.714
4 | 0.629 | 0.00656 | -0.003 | 95.957
4.5 | 0.691 | 0.00683 | -0.004 | 101.167
5 | 0.753 | 0.00697 | -0.005 | 108.118
5.5 | 0.815 | 0.00717 | -0.005 | 113.713
6 | 0.877 | 0.00712 | -0.006 | 123.082
6.5 | 0.936 | 0.00742 | -0.006 | 126.219
7 | 0.995 | 0.00768 | -0.007 | 129.592
7.5 | 1.053 | 0.00809 | -0.007 | 130.104
8 | 1.11 | 0.00838 | -0.008 | 132.324
8.5 | 1.164 | 0.00875 | -0.009 | 132.973
9 | 1.216 | 0.00957 | -0.009 | 127.012
9.5 | 1.238 | 0.01534 | -0.01 | 80.705
10 | 1.275 | 0.0177 | -0.01 | 72.053
10.5 | 1.313 | 0.01961 | -0.011 | 66.949
11 | 1.347 | 0.02141 | -0.011 | 62.902
11.5 | 1.376 | 0.02369 | -0.012 | 58.065
12 | 1.401 | 0.02599 | -0.012 | 53.904
12.5 | 1.423 | 0.02827 | -0.013 | 50.328
13 | 1.439 | 0.03088 | -0.013 | 46.596
13.5 | 1.45 | 0.03368 | -0.014 | 43.059
14 | 1.457 | 0.03654 | -0.014 | 39.866
14.5 | 1.457 | 0.03987 | -0.015 | 36.54
15 | 1.452 | 0.04336 | -0.015 | 33.484
15.5 | 1.442 | 0.04674 | -0.016 | 30.844
16 | 1.424 | 0.05113 | -0.016 | 27.846
16.5 | 1.397 | 0.05594 | -0.017 | 24.976
17 | 1.36 | 0.06126 | -0.017 | 22.2
17.5 | 1.318 | 0.06639 | -0.017 | 19.844
18 | 1.267 | 0.07312 | -0.018 | 17.333
18.5 | 1.212 | 0.07957 | -0.018 | 15.238
19 | 1.15 | 0.0889 | -0.019 | 12.937

## 62. Re 3M Mach 0.25 (2)
BIGFOIL.COM POLAR EXPORT
davis_corrected
DAVIS BASIC B-24 WING |  |  |  | Cl Max: | 1.4332 | at alpha= | 14.5 | deg
XFOIL ncrit=9 |  |  |  | L/D Max: | 147.273 | at alpha= | 7.5 | deg
Re: | 3000000 |  |  | Cd Min: | 0.15018 | at alpha= | -20 | deg
Mach: | 0.25 |  |  | Cl=0 at alpha= | -1.5389 | deg
|  |  |  | @ Cl=0.1, Cd= | 0.0061668
|  |  |  | @ Cl=0.4, Cd= | 0.005518
|  |  |  | @ Cl=0.6, Cd= | 0.0054563
alpha (deg) | Cl | Cd | Cm | Cl/Cd
-20 | -0.9357 | 0.15018 | -0.0007 | -6.2305
-19.5 | -0.9804 | 0.13417 | -0.0107 | -7.3071
-19 | -1.0544 | 0.11435 | -0.0231 | -9.2208
-18.5 | -1.1646 | 0.09053 | -0.038 | -12.8642
-18 | -1.2611 | 0.06998 | -0.0507 | -18.0209
-17.5 | -1.3234 | 0.0545 | -0.0603 | -24.2826
-17 | -1.3637 | 0.04253 | -0.0675 | -32.0644
-16.5 | -1.3813 | 0.03437 | -0.0711 | -40.1891
-16 | -1.3832 | 0.02886 | -0.0716 | -47.9279
-15.5 | -1.3712 | 0.02527 | -0.07 | -54.262
-15 | -1.3552 | 0.02248 | -0.0671 | -60.2847
-14.5 | -1.3342 | 0.02038 | -0.0631 | -65.4661
-14 | -1.3073 | 0.01885 | -0.0587 | -69.3528
-13.5 | -1.2854 | 0.01733 | -0.053 | -74.172
-13 | -1.2618 | 0.01625 | -0.0464 | -77.6492
-12.5 | -1.1962 | 0.01504 | -0.0475 | -79.5346
-12 | -1.1074 | 0.01404 | -0.0531 | -78.8746
-11.5 | -1.0711 | 0.01341 | -0.0482 | -79.8732
-11 | -1.0271 | 0.01286 | -0.0447 | -79.8678
-10.5 | -0.9808 | 0.01228 | -0.0416 | -79.8697
-10 | -0.9319 | 0.01173 | -0.039 | -79.4459
-9.5 | -0.8812 | 0.01127 | -0.0366 | -78.1899
-9 | -0.8297 | 0.01079 | -0.0345 | -76.8953
-8.5 | -0.7769 | 0.01036 | -0.0327 | -74.9903
-8 | -0.7229 | 0.00999 | -0.0311 | -72.3624
-7.5 | -0.669 | 0.0096 | -0.0295 | -69.6875
-7 | -0.6142 | 0.00926 | -0.0282 | -66.3283
-6.5 | -0.5589 | 0.00895 | -0.0269 | -62.4469
-6 | -0.5031 | 0.00864 | -0.0258 | -58.2292
-5.5 | -0.4469 | 0.00837 | -0.0249 | -53.3931
-5 | -0.3908 | 0.00812 | -0.0239 | -48.1281
-4.5 | -0.3345 | 0.00785 | -0.0231 | -42.6115
-4 | -0.2778 | 0.00762 | -0.0223 | -36.4567
-3.5 | -0.2215 | 0.00739 | -0.0216 | -29.9729
-3 | -0.1649 | 0.00714 | -0.0209 | -23.0952
-2 | -0.0522 | 0.0067 | -0.0196 | -7.791
-1.5 | 0.0044 | 0.00649 | -0.019 | 0.67797
-1 | 0.0608 | 0.00632 | -0.0184 | 9.6203
-0.5 | 0.1171 | 0.0061 | -0.0178 | 19.1967
0 | 0.1733 | 0.00596 | -0.0172 | 29.0772
0.5 | 0.2299 | 0.0058 | -0.0166 | 39.6379
1 | 0.2858 | 0.00569 | -0.016 | 50.2285
1.5 | 0.3423 | 0.00558 | -0.0154 | 61.3441
2 | 0.3981 | 0.00552 | -0.0147 | 72.1196
2.5 | 0.4541 | 0.00546 | -0.014 | 83.1685
3 | 0.5094 | 0.00543 | -0.0132 | 93.8122
3.5 | 0.5647 | 0.00545 | -0.0123 | 103.6147
4 | 0.6203 | 0.00546 | -0.0114 | 113.6081
4.5 | 0.6756 | 0.00556 | -0.0105 | 121.5108
5 | 0.7337 | 0.00564 | -0.0101 | 130.0887
5.5 | 0.7954 | 0.00584 | -0.0106 | 136.1986
6.5 | 0.9322 | 0.00645 | -0.0147 | 144.5271
7 | 1.0003 | 0.0068 | -0.0167 | 147.1029
7.5 | 1.0692 | 0.00726 | -0.0189 | 147.2727
8 | 1.1325 | 0.00798 | -0.0202 | 141.9173
8.5 | 1.1866 | 0.00944 | -0.0204 | 125.6992
9 | 1.2439 | 0.01102 | -0.0216 | 112.8766
9.5 | 1.2964 | 0.01218 | -0.0214 | 106.4368
10 | 1.3138 | 0.01308 | -0.0141 | 100.4434
10.5 | 1.3204 | 0.0139 | -0.0048 | 94.9928
11.5 | 1.3586 | 0.01664 | 0.0056 | 81.6466
12 | 1.3797 | 0.01877 | 0.0085 | 73.5056
12.5 | 1.3997 | 0.02148 | 0.0103 | 65.1629
13 | 1.4149 | 0.02494 | 0.0116 | 56.7322
13.5 | 1.426 | 0.02898 | 0.0124 | 49.2063
14 | 1.4325 | 0.03354 | 0.013 | 42.7102
14.5 | 1.4332 | 0.03871 | 0.0134 | 37.024
15 | 1.4297 | 0.04439 | 0.0136 | 32.2077
15.5 | 1.4272 | 0.05023 | 0.0134 | 28.4133
16 | 1.4229 | 0.05645 | 0.0128 | 25.2064
16.5 | 1.4126 | 0.06354 | 0.0118 | 22.2317
17 | 1.408 | 0.07012 | 0.0108 | 20.0799
17.5 | 1.404 | 0.07679 | 0.0095 | 18.2836
18 | 1.3955 | 0.08411 | 0.0078 | 16.5914
18.5 | 1.3867 | 0.09166 | 0.0058 | 15.1287
19 | 1.3766 | 0.09948 | 0.0035 | 13.838
19.5 | 1.3716 | 0.1068 | 0.0012 | 12.8427

## 63. Re 3M Mach 0.50 (1)
BIGFOIL.COM POLAR EXPORT
davis_corrected
DAVIS BASIC B-24 WING |  |  |  | Cl Max: | 1.288 | at alpha= | 10 | deg
JavaFoil+Calcfoil stall+Eppler ext transition |  |  |  | L/D Max: | 114.856 | at alpha= | 7 | deg
Re: | 3000000 |  |  | Cd Min: | -99 | at alpha= | -20 | deg
Mach: | 0.5 |  |  | Cl=0 at alpha= | -1 | deg
|  |  |  | @ Cl=0.1, Cd= | 0.0070779
|  |  |  | @ Cl=0.4, Cd= | 0.006857
|  |  |  | @ Cl=0.6, Cd= | 0.0071236
alpha (deg) | Cl | Cd | Cm | Cl/Cd
-20 | -1.073 | -99 | 0.01 | -99
-19.5 | -1.045 | -99 | 0.01 | -99
-19 | -1.018 | -99 | 0.01 | -99
-18.5 | -0.99 | -99 | 0.01 | -99
-18 | -0.965 | -99 | 0.01 | -99
-17.5 | -0.934 | -99 | 0.009 | -99
-17 | -0.905 | -99 | 0.009 | -99
-16.5 | -0.877 | 0.13782 | 0.009 | -6.365
-16 | -0.85 | 0.13341 | 0.009 | -6.368
-15.5 | -0.823 | 0.12907 | 0.009 | -6.373
-15 | -0.793 | 0.12019 | 0.008 | -6.595
-14.5 | -0.764 | 0.11789 | 0.008 | -6.482
-14 | -0.736 | 0.11184 | 0.008 | -6.585
-13.5 | -0.709 | 0.10913 | 0.007 | -6.5
-13 | -0.679 | 0.10834 | 0.007 | -6.27
-12.5 | -0.651 | 0.10027 | 0.007 | -6.495
-12 | -0.623 | 0.0943 | 0.006 | -6.61
-11.5 | -0.595 | 0.09216 | 0.006 | -6.453
-11 | -0.566 | 0.08638 | 0.006 | -6.554
-10.5 | -0.538 | 0.08313 | 0.006 | -6.474
-10 | -0.51 | 0.07333 | 0.005 | -6.958
-9.5 | -0.487 | 0.06371 | 0.006 | -7.644
-9 | -0.463 | 0.05842 | 0.007 | -7.926
-8.5 | -0.772 | 0.02065 | 0.009 | -37.394
-8 | -0.831 | 0.01477 | 0.009 | -56.256
-7.5 | -0.813 | 0.01342 | 0.009 | -60.592
-7 | -0.777 | 0.01235 | 0.008 | -62.909
-6.5 | -0.73 | 0.01168 | 0.008 | -62.459
-6 | -0.675 | 0.01093 | 0.007 | -61.744
-5.5 | -0.615 | 0.01053 | 0.007 | -58.351
-5 | -0.551 | 0.01004 | 0.006 | -54.883
-4.5 | -0.486 | 0.00959 | 0.006 | -50.661
-4 | -0.419 | 0.00918 | 0.005 | -45.622
-3.5 | -0.35 | 0.00876 | 0.005 | -40.012
-3 | -0.281 | 0.00831 | 0.004 | -33.824
-2.5 | -0.211 | 0.00798 | 0.004 | -26.481
-2 | -0.141 | 0.00767 | 0.003 | -18.392
-1.5 | -0.07 | 0.00751 | 0.003 | -9.378
-1 | 0 | 0.0073 | 0.002 | 0.041
-0.5 | 0.071 | 0.00718 | 0.002 | 9.894
0 | 0.142 | 0.00693 | 0.001 | 20.439
0.5 | 0.212 | 0.0069 | 0 | 30.722
1 | 0.282 | 0.0068 | 0 | 41.516
1.5 | 0.353 | 0.00681 | -0.001 | 51.798
2 | 0.423 | 0.00688 | -0.001 | 61.382
2.5 | 0.492 | 0.00696 | -0.002 | 70.71
3 | 0.562 | 0.00703 | -0.003 | 80.019
3.5 | 0.631 | 0.0072 | -0.003 | 87.736
4 | 0.701 | 0.00735 | -0.004 | 95.386
4.5 | 0.77 | 0.00752 | -0.004 | 102.274
5 | 0.838 | 0.00801 | -0.005 | 104.526
5.5 | 0.906 | 0.00832 | -0.006 | 108.907
6 | 0.973 | 0.00869 | -0.006 | 111.949
6.5 | 1.038 | 0.00911 | -0.007 | 113.906
7 | 1.099 | 0.00957 | -0.008 | 114.856
7.5 | 1.156 | 0.01029 | -0.008 | 112.359
8 | 1.206 | 0.01122 | -0.009 | 107.426
8.5 | 1.217 | 0.01967 | -0.009 | 61.876
9 | 1.249 | 0.0231 | -0.01 | 54.071
9.5 | 1.274 | 0.02628 | -0.01 | 48.485
10 | 1.288 | 0.02962 | -0.011 | 43.48
10.5 | 1.281 | 0.03342 | -0.011 | 38.329
11 | 1.22 | 0.0384 | -0.012 | 31.77
11.5 | 0.787 | 0.04939 | -0.012 | 15.93
12 | 0.731 | 0.09413 | -0.007 | 7.768
12.5 | 0.761 | 0.0919 | -0.008 | 8.284
13 | 0.786 | 0.09944 | -0.007 | 7.9
13.5 | 0.814 | 0.10665 | -0.008 | 7.63
14 | 0.841 | 0.1096 | -0.009 | 7.677
14.5 | 0.87 | 0.11778 | -0.009 | 7.391
15 | 0.897 | 0.12338 | -0.01 | 7.272

## 64. Re 3M Mach 0.50 (2)
BIGFOIL.COM POLAR EXPORT
davis_corrected
DAVIS BASIC B-24 WING |  |  |  | Cl Max: | 1.2961 | at alpha= | 8 | deg
XFOIL ncrit=9 |  |  |  | L/D Max: | 147.003 | at alpha= | 7 | deg
Re: | 3000000 |  |  | Cd Min: | 0.13557 | at alpha= | -15 | deg
Mach: | 0.5 |  |  | Cl=0 at alpha= | -1.6 | deg
|  |  |  | @ Cl=0.1, Cd= | 0.0066739
|  |  |  | @ Cl=0.4, Cd= | 0.0060289
|  |  |  | @ Cl=0.6, Cd= | 0.0059742
alpha (deg) | Cl | Cd | Cm | Cl/Cd
-15 | -0.6426 | 0.13557 | -0.0137 | -4.74
-14.5 | -0.674 | 0.12139 | -0.0225 | -5.5524
-14 | -0.7047 | 0.10828 | -0.0306 | -6.5081
-13 | -0.7593 | 0.07972 | -0.0554 | -9.5246
-12.5 | -0.7563 | 0.05905 | -0.0878 | -12.8078
-12 | -0.7914 | 0.04819 | -0.0943 | -16.4225
-11.5 | -0.8239 | 0.03769 | -0.1009 | -21.8599
-11 | -0.8584 | 0.02906 | -0.104 | -29.5389
-10.5 | -0.8925 | 0.02295 | -0.1006 | -38.8889
-10 | -0.9177 | 0.01882 | -0.0918 | -48.762
-9 | -0.9075 | 0.01432 | -0.0699 | -63.3729
-8.5 | -0.8681 | 0.01304 | -0.0618 | -66.5721
-8 | -0.8165 | 0.01201 | -0.0556 | -67.985
-7.5 | -0.7576 | 0.01127 | -0.0506 | -67.2227
-7 | -0.6967 | 0.01062 | -0.0462 | -65.6026
-6.5 | -0.6338 | 0.01008 | -0.0425 | -62.877
-6 | -0.57 | 0.00963 | -0.0393 | -59.19
-5.5 | -0.5051 | 0.00921 | -0.0366 | -54.8426
-5 | -0.44 | 0.00885 | -0.0342 | -49.7175
-4.5 | -0.3752 | 0.00853 | -0.032 | -43.9859
-4 | -0.31 | 0.00822 | -0.0301 | -37.7129
-3.5 | -0.2452 | 0.00792 | -0.0284 | -30.9596
-3 | -0.1806 | 0.00766 | -0.0268 | -23.577
-2.5 | -0.1158 | 0.0074 | -0.0255 | -15.6486
-2 | -0.0516 | 0.00719 | -0.0241 | -7.1766
-1.5 | 0.0129 | 0.00693 | -0.023 | 1.8615
-1 | 0.0767 | 0.00675 | -0.0218 | 11.363
-0.5 | 0.141 | 0.00654 | -0.0208 | 21.5596
0 | 0.2046 | 0.0064 | -0.0197 | 31.9688
0.5 | 0.2689 | 0.00623 | -0.0187 | 43.1621
1 | 0.3323 | 0.00615 | -0.0175 | 54.0325
1.5 | 0.3967 | 0.00603 | -0.0165 | 65.7877
2 | 0.4598 | 0.00601 | -0.0152 | 76.5058
2.5 | 0.5239 | 0.00595 | -0.014 | 88.0504
3.5 | 0.6496 | 0.00599 | -0.0108 | 108.4474
4 | 0.7122 | 0.00606 | -0.009 | 117.5248
4.5 | 0.7746 | 0.00616 | -0.007 | 125.7468
5 | 0.8403 | 0.0063 | -0.0054 | 133.381
5.5 | 0.9128 | 0.00657 | -0.0052 | 138.9346
6.5 | 1.0856 | 0.00741 | -0.0098 | 146.5047
7 | 1.1672 | 0.00794 | -0.0108 | 147.0025
7.5 | 1.2457 | 0.0088 | -0.0114 | 141.5568
8 | 1.2961 | 0.01141 | -0.0097 | 113.5933
8.5 | 1.2882 | 0.01353 | 0.0015 | 95.2106
9 | 1.2799 | 0.01638 | 0.0104 | 78.138
9.5 | 1.2838 | 0.02056 | 0.0141 | 62.4416
10 | 1.2861 | 0.02562 | 0.0164 | 50.1991
10.5 | 1.2829 | 0.03122 | 0.0182 | 41.0922
11 | 1.2755 | 0.0372 | 0.0198 | 34.2876
11.5 | 1.2635 | 0.04367 | 0.0208 | 28.9329
12 | 1.2537 | 0.05025 | 0.0214 | 24.9493
12.5 | 1.2449 | 0.05711 | 0.0214 | 21.7983
13 | 1.2356 | 0.06425 | 0.0209 | 19.2311

## 65. Re 4M Mach 0.00 (1)
BIGFOIL.COM POLAR EXPORT
davis_corrected
DAVIS BASIC B-24 WING |  |  |  | Cl Max: | 1.545 | at alpha= | 16.5 | deg
JavaFoil+Calcfoil stall+Eppler ext transition |  |  |  | L/D Max: | 139.292 | at alpha= | 8.5 | deg
Re: | 4000000 |  |  | Cd Min: | 0.00607 | at alpha= | 1 | deg
Mach: | 0 |  |  | Cl=0 at alpha= | -1 | deg
|  |  |  | @ Cl=0.1, Cd= | 0.0062925
|  |  |  | @ Cl=0.4, Cd= | 0.0061008
|  |  |  | @ Cl=0.6, Cd= | 0.006265
alpha (deg) | Cl | Cd | Cm | Cl/Cd
-18.5 | -1.037 | 0.111 | 0.01 | -9.34
-18 | -1.051 | 0.10298 | 0.01 | -10.208
-17.5 | -1.065 | 0.09428 | 0.01 | -11.3
-17 | -1.078 | 0.08566 | 0.01 | -12.589
-16.5 | -1.092 | 0.0759 | 0.01 | -14.388
-16 | -1.107 | 0.06494 | 0.011 | -17.051
-15.5 | -1.12 | 0.05506 | 0.011 | -20.349
-15 | -1.142 | 0.04201 | 0.011 | -27.187
-14.5 | -1.158 | 0.03278 | 0.011 | -35.321
-14 | -1.166 | 0.02668 | 0.011 | -43.682
-13.5 | -1.174 | 0.02109 | 0.011 | -55.661
-13 | -1.172 | 0.0181 | 0.011 | -64.732
-12.5 | -1.173 | 0.01546 | 0.011 | -75.882
-12 | -1.147 | 0.0146 | 0.011 | -78.555
-11.5 | -1.118 | 0.01378 | 0.011 | -81.101
-11 | -1.084 | 0.01316 | 0.01 | -82.425
-10.5 | -1.046 | 0.0125 | 0.01 | -83.714
-10 | -1.005 | 0.01211 | 0.01 | -82.971
-9.5 | -0.962 | 0.01142 | 0.009 | -84.174
-9 | -0.916 | 0.01093 | 0.009 | -83.763
-8.5 | -0.868 | 0.01068 | 0.008 | -81.245
-8 | -0.817 | 0.01004 | 0.008 | -81.385
-7.5 | -0.765 | 0.0099 | 0.008 | -77.343
-7 | -0.712 | 0.0094 | 0.007 | -75.752
-6.5 | -0.657 | 0.00912 | 0.007 | -72.024
-6 | -0.601 | 0.0088 | 0.006 | -68.21
-5.5 | -0.543 | 0.00822 | 0.006 | -66.058
-5 | -0.484 | 0.00824 | 0.006 | -58.78
-4.5 | -0.425 | 0.00769 | 0.005 | -55.316
-4 | -0.365 | 0.00741 | 0.005 | -49.328
-3.5 | -0.305 | 0.0074 | 0.004 | -41.238
-3 | -0.244 | 0.00718 | 0.004 | -34.073
-2.5 | -0.184 | 0.00704 | 0.003 | -26.091
-2 | -0.122 | 0.00685 | 0.003 | -17.884
-1.5 | -0.061 | 0.00669 | 0.002 | -9.135
-1 | 0 | 0.00641 | 0.002 | 0.041
-0.5 | 0.062 | 0.00628 | 0.001 | 9.821
0 | 0.123 | 0.0063 | 0.001 | 19.513
0.5 | 0.184 | 0.00619 | 0 | 29.775
1 | 0.245 | 0.00607 | 0 | 40.405
1.5 | 0.306 | 0.0061 | -0.001 | 50.263
2 | 0.367 | 0.00609 | -0.001 | 60.349
2.5 | 0.428 | 0.00611 | -0.002 | 70.101
3 | 0.489 | 0.00611 | -0.002 | 80.089
3.5 | 0.55 | 0.00619 | -0.003 | 88.813
4 | 0.61 | 0.00628 | -0.003 | 97.216
4.5 | 0.67 | 0.0065 | -0.004 | 103.128
5 | 0.73 | 0.00663 | -0.004 | 110.225
5.5 | 0.79 | 0.00677 | -0.005 | 116.734
6 | 0.85 | 0.00678 | -0.006 | 125.476
6.5 | 0.908 | 0.00692 | -0.006 | 131.211
7 | 0.966 | 0.00712 | -0.007 | 135.659
7.5 | 1.023 | 0.00751 | -0.007 | 136.202
8 | 1.078 | 0.00777 | -0.008 | 138.718
8.5 | 1.132 | 0.00813 | -0.008 | 139.292
9 | 1.185 | 0.00851 | -0.009 | 139.227
9.5 | 1.221 | 0.01285 | -0.009 | 94.972
10 | 1.261 | 0.01448 | -0.01 | 87.064
10.5 | 1.302 | 0.01587 | -0.01 | 82.017
11 | 1.338 | 0.01742 | -0.011 | 76.841
11.5 | 1.372 | 0.01916 | -0.011 | 71.62
12 | 1.404 | 0.02076 | -0.012 | 67.637
12.5 | 1.433 | 0.02268 | -0.012 | 63.164
13 | 1.458 | 0.02472 | -0.013 | 58.969
13.5 | 1.481 | 0.02677 | -0.013 | 55.321
14 | 1.499 | 0.02925 | -0.014 | 51.261
14.5 | 1.516 | 0.0317 | -0.014 | 47.807
15 | 1.529 | 0.03407 | -0.015 | 44.878
15.5 | 1.538 | 0.03692 | -0.015 | 41.658
16 | 1.544 | 0.03953 | -0.016 | 39.073
16.5 | 1.545 | 0.04293 | -0.016 | 35.978
17 | 1.539 | 0.04654 | -0.017 | 33.063
17.5 | 1.53 | 0.04986 | -0.017 | 30.696
18 | 1.519 | 0.05355 | -0.018 | 28.361
18.5 | 1.503 | 0.05785 | -0.018 | 25.977
19 | 1.484 | 0.06273 | -0.019 | 23.653
19.5 | 1.463 | 0.06702 | -0.019 | 21.833
20 | 1.44 | 0.0716 | -0.02 | 20.114

## 66. Re 4M Mach 0.00 (2)
BIGFOIL.COM POLAR EXPORT
davis_corrected
DAVIS BASIC B-24 WING |  |  |  | Cl Max: | 1.545 | at alpha= | 17 | deg
XFOIL ncrit=9 |  |  |  | L/D Max: | 153.011 | at alpha= | 7.5 | deg
Re: | 4000000 |  |  | Cd Min: | 0.08288 | at alpha= | 20 | deg
Mach: | 0 |  |  | Cl=0 at alpha= | -1.5327 | deg
|  |  |  | @ Cl=0.1, Cd= | 0.0058703
|  |  |  | @ Cl=0.4, Cd= | 0.0052169
|  |  |  | @ Cl=0.6, Cd= | 0.0051192
alpha (deg) | Cl | Cd | Cm | Cl/Cd
-20 | -1.5745 | 0.04045 | -0.0595 | -38.9246
-19.5 | -1.5772 | 0.03479 | -0.0611 | -45.3349
-19 | -1.5707 | 0.03056 | -0.0614 | -51.3973
-18.5 | -1.5586 | 0.02726 | -0.0607 | -57.1753
-18 | -1.5421 | 0.02464 | -0.0593 | -62.5852
-17.5 | -1.5225 | 0.0225 | -0.0571 | -67.6667
-17 | -1.5051 | 0.02045 | -0.0541 | -73.599
-16.5 | -1.4811 | 0.01897 | -0.0509 | -78.0759
-16 | -1.454 | 0.01778 | -0.0475 | -81.7773
-15.5 | -1.4241 | 0.01685 | -0.0439 | -84.5163
-15 | -1.3951 | 0.01606 | -0.0397 | -86.868
-14.5 | -1.3623 | 0.01535 | -0.0359 | -88.7492
-14 | -1.3273 | 0.01448 | -0.0325 | -91.6644
-13.5 | -1.2891 | 0.01376 | -0.0294 | -93.6846
-13 | -1.2049 | 0.01291 | -0.0359 | -93.3308
-12.5 | -1.1329 | 0.0124 | -0.0397 | -91.3629
-12 | -1.0932 | 0.01197 | -0.0367 | -91.3283
-11.5 | -1.0486 | 0.01159 | -0.0345 | -90.4745
-11 | -1.0017 | 0.0112 | -0.0328 | -89.4375
-10.5 | -0.9544 | 0.01077 | -0.0311 | -88.6165
-10 | -0.9048 | 0.01043 | -0.0298 | -86.7498
-9.5 | -0.8554 | 0.01004 | -0.0284 | -85.1992
-9 | -0.8042 | 0.00974 | -0.0274 | -82.5667
-8 | -0.701 | 0.00909 | -0.0254 | -77.1177
-7.5 | -0.6482 | 0.00881 | -0.0245 | -73.5755
-7 | -0.5952 | 0.00852 | -0.0238 | -69.8592
-6.5 | -0.5418 | 0.00826 | -0.023 | -65.5932
-6 | -0.4881 | 0.00802 | -0.0224 | -60.8603
-5.5 | -0.434 | 0.0078 | -0.0218 | -55.641
-5 | -0.3795 | 0.00757 | -0.0213 | -50.1321
-4.5 | -0.3252 | 0.00735 | -0.0207 | -44.2449
-4 | -0.2705 | 0.00716 | -0.0202 | -37.7793
-3.5 | -0.2158 | 0.00693 | -0.0198 | -31.14
-3 | -0.1611 | 0.00675 | -0.0193 | -23.8667
-2.5 | -0.1062 | 0.00654 | -0.0189 | -16.2385
-2 | -0.0515 | 0.00635 | -0.0185 | -8.1102
-1.5 | 0.0036 | 0.00618 | -0.0181 | 0.58252
-1 | 0.0582 | 0.006 | -0.0177 | 9.7
-0.5 | 0.113 | 0.00583 | -0.0173 | 19.3825
0 | 0.1677 | 0.00568 | -0.0169 | 29.5246
0.5 | 0.2225 | 0.00553 | -0.0165 | 40.2351
1 | 0.2771 | 0.00543 | -0.0161 | 51.0313
1.5 | 0.3318 | 0.00531 | -0.0157 | 62.4859
2 | 0.386 | 0.00524 | -0.0152 | 73.6641
2.5 | 0.4406 | 0.00515 | -0.0148 | 85.5534
3 | 0.4945 | 0.00514 | -0.0143 | 96.2062
3.5 | 0.5488 | 0.0051 | -0.0138 | 107.6078
4 | 0.6021 | 0.00512 | -0.0131 | 117.5977
4.5 | 0.6555 | 0.00514 | -0.0125 | 127.5292
5 | 0.7091 | 0.00519 | -0.0119 | 136.6281
5.5 | 0.7625 | 0.00535 | -0.0113 | 142.5234
6 | 0.8188 | 0.00561 | -0.0115 | 145.9537
6.5 | 0.8821 | 0.00586 | -0.0132 | 150.529
7 | 0.943 | 0.00617 | -0.0145 | 152.8363
7.5 | 1.0114 | 0.00661 | -0.0177 | 153.0106
8 | 1.0717 | 0.00732 | -0.0193 | 146.4071
8.5 | 1.1209 | 0.00849 | -0.019 | 132.0259
9 | 1.1778 | 0.00968 | -0.0205 | 121.6736
9.5 | 1.2361 | 0.01062 | -0.0222 | 116.3936
10 | 1.2946 | 0.01144 | -0.0239 | 113.1643
10.5 | 1.3371 | 0.01211 | -0.0222 | 110.4129
11 | 1.3634 | 0.01278 | -0.0172 | 106.6823
11.5 | 1.3852 | 0.01349 | -0.0115 | 102.6835
12 | 1.4012 | 0.01429 | -0.0051 | 98.0546
12.5 | 1.4256 | 0.01531 | -0.0011 | 93.1156
13 | 1.4497 | 0.01666 | 0.002 | 87.0168
13.5 | 1.4715 | 0.01848 | 0.0045 | 79.6266
14 | 1.4936 | 0.02063 | 0.006 | 72.3994
14.5 | 1.5096 | 0.02356 | 0.0072 | 64.0747
15 | 1.5267 | 0.02662 | 0.0079 | 57.3516
15.5 | 1.538 | 0.03037 | 0.0084 | 50.6421
16 | 1.5412 | 0.03495 | 0.0087 | 44.0973
16.5 | 1.5445 | 0.03961 | 0.0089 | 38.9927
17 | 1.545 | 0.04475 | 0.0087 | 34.5251
17.5 | 1.5407 | 0.05058 | 0.0082 | 30.4607
18 | 1.5331 | 0.05693 | 0.0074 | 26.9296
18.5 | 1.5276 | 0.06328 | 0.0063 | 24.1403
19 | 1.5235 | 0.06954 | 0.0051 | 21.9083
19.5 | 1.5185 | 0.07603 | 0.0036 | 19.9724
20 | 1.5113 | 0.08288 | 0.0019 | 18.2348

## 67. Re 4M Mach 0.10 (1)
BIGFOIL.COM POLAR EXPORT
davis_corrected
DAVIS BASIC B-24 WING |  |  |  | Cl Max: | 1.532 | at alpha= | 16 | deg
JavaFoil+Calcfoil stall+Eppler ext transition |  |  |  | L/D Max: | 138.858 | at alpha= | 8 | deg
Re: | 4000000 |  |  | Cd Min: | 0.0061 | at alpha= | 1.5 | deg
Mach: | 0.1 |  |  | Cl=0 at alpha= | -1 | deg
|  |  |  | @ Cl=0.1, Cd= | 0.0063271
|  |  |  | @ Cl=0.4, Cd= | 0.0061297
|  |  |  | @ Cl=0.6, Cd= | 0.0062608
alpha (deg) | Cl | Cd | Cm | Cl/Cd
-17.5 | -1.029 | 0.09965 | 0.01 | -10.322
-17 | -1.045 | 0.09021 | 0.01 | -11.589
-16.5 | -1.06 | 0.08182 | 0.01 | -12.948
-16 | -1.08 | 0.06853 | 0.011 | -15.761
-15.5 | -1.09 | 0.06143 | 0.011 | -17.744
-15 | -1.108 | 0.04972 | 0.011 | -22.293
-14.5 | -1.129 | 0.03804 | 0.011 | -29.686
-14 | -1.143 | 0.02984 | 0.011 | -38.316
-13.5 | -1.159 | 0.02249 | 0.011 | -51.524
-13 | -1.16 | 0.01906 | 0.011 | -60.823
-12.5 | -1.168 | 0.01584 | 0.011 | -73.756
-12 | -1.145 | 0.01487 | 0.011 | -76.966
-11.5 | -1.116 | 0.01401 | 0.011 | -79.691
-11 | -1.084 | 0.01337 | 0.01 | -81.134
-10.5 | -1.047 | 0.01263 | 0.01 | -82.919
-10 | -1.007 | 0.01223 | 0.01 | -82.297
-9.5 | -0.964 | 0.01147 | 0.009 | -84.012
-9 | -0.918 | 0.01105 | 0.009 | -83.092
-8.5 | -0.87 | 0.01074 | 0.008 | -81.032
-8 | -0.82 | 0.0101 | 0.008 | -81.209
-7.5 | -0.768 | 0.00988 | 0.008 | -77.78
-7 | -0.715 | 0.00948 | 0.007 | -75.368
-6.5 | -0.66 | 0.00916 | 0.007 | -72.014
-6 | -0.603 | 0.0089 | 0.007 | -67.795
-5.5 | -0.545 | 0.00822 | 0.006 | -66.338
-5 | -0.487 | 0.00818 | 0.006 | -59.463
-4.5 | -0.427 | 0.00772 | 0.005 | -55.359
-4 | -0.367 | 0.0074 | 0.005 | -49.629
-3.5 | -0.307 | 0.00746 | 0.004 | -41.086
-3 | -0.246 | 0.00724 | 0.004 | -33.932
-2.5 | -0.184 | 0.00705 | 0.003 | -26.152
-2 | -0.123 | 0.00682 | 0.003 | -18.045
-1.5 | -0.061 | 0.0067 | 0.002 | -9.167
-1 | 0 | 0.00642 | 0.002 | 0.041
-0.5 | 0.062 | 0.00637 | 0.001 | 9.73
0 | 0.124 | 0.0063 | 0.001 | 19.605
0.5 | 0.185 | 0.00619 | 0 | 29.887
1 | 0.247 | 0.00613 | 0 | 40.235
1.5 | 0.308 | 0.0061 | -0.001 | 50.452
2 | 0.369 | 0.00615 | -0.001 | 60.024
2.5 | 0.43 | 0.00611 | -0.002 | 70.469
3 | 0.492 | 0.00617 | -0.002 | 79.683
3.5 | 0.552 | 0.00619 | -0.003 | 89.26
4 | 0.613 | 0.00628 | -0.003 | 97.658
4.5 | 0.674 | 0.00649 | -0.004 | 103.84
5 | 0.734 | 0.00664 | -0.004 | 110.605
5.5 | 0.794 | 0.00679 | -0.005 | 117.023
6 | 0.854 | 0.00682 | -0.006 | 125.244
6.5 | 0.913 | 0.00693 | -0.006 | 131.809
7 | 0.971 | 0.0072 | -0.007 | 134.792
7.5 | 1.027 | 0.00752 | -0.007 | 136.669
8 | 1.083 | 0.0078 | -0.008 | 138.858
8.5 | 1.137 | 0.00821 | -0.008 | 138.447
9 | 1.19 | 0.00858 | -0.009 | 138.657
9.5 | 1.224 | 0.01315 | -0.009 | 93.098
10 | 1.264 | 0.01479 | -0.01 | 85.456
10.5 | 1.304 | 0.01625 | -0.01 | 80.274
11 | 1.341 | 0.01774 | -0.011 | 75.59
11.5 | 1.374 | 0.01966 | -0.011 | 69.882
12 | 1.405 | 0.02119 | -0.012 | 66.304
12.5 | 1.432 | 0.02327 | -0.013 | 61.569
13 | 1.457 | 0.02544 | -0.013 | 57.285
13.5 | 1.478 | 0.02754 | -0.014 | 53.681
14 | 1.496 | 0.02995 | -0.014 | 49.948
14.5 | 1.51 | 0.03244 | -0.015 | 46.561
15 | 1.521 | 0.03527 | -0.015 | 43.111
15.5 | 1.528 | 0.03785 | -0.016 | 40.373
16 | 1.532 | 0.04056 | -0.016 | 37.777
16.5 | 1.53 | 0.04409 | -0.017 | 34.691
17 | 1.521 | 0.04783 | -0.017 | 31.789
17.5 | 1.509 | 0.05129 | -0.017 | 29.415
18 | 1.492 | 0.05565 | -0.018 | 26.812
18.5 | 1.473 | 0.05962 | -0.018 | 24.709
19 | 1.451 | 0.06383 | -0.019 | 22.736
19.5 | 1.425 | 0.06936 | -0.019 | 20.544
20 | 1.395 | 0.07534 | -0.02 | 18.522

## 68. Re 4M Mach 0.10 (2)
BIGFOIL.COM POLAR EXPORT
davis_corrected
DAVIS BASIC B-24 WING |  |  |  | Cl Max: | 1.5333 | at alpha= | 16.5 | deg
XFOIL ncrit=9 |  |  |  | L/D Max: | 153.128 | at alpha= | 7.5 | deg
Re: | 4000000 |  |  | Cd Min: | 0.08732 | at alpha= | 20 | deg
Mach: | 0.1 |  |  | Cl=0 at alpha= | -1.5344 | deg
|  |  |  | @ Cl=0.1, Cd= | 0.0058829
|  |  |  | @ Cl=0.4, Cd= | 0.0052413
|  |  |  | @ Cl=0.6, Cd= | 0.0051378
alpha (deg) | Cl | Cd | Cm | Cl/Cd
-20 | -1.5401 | 0.04725 | -0.0585 | -32.5947
-19.5 | -1.5548 | 0.03961 | -0.0618 | -39.2527
-19 | -1.5561 | 0.03405 | -0.0632 | -45.7004
-18.5 | -1.5499 | 0.02976 | -0.0634 | -52.08
-18 | -1.5376 | 0.02646 | -0.0624 | -58.1104
-17.5 | -1.5193 | 0.02398 | -0.0607 | -63.357
-17 | -1.4997 | 0.02185 | -0.0582 | -68.6362
-16.5 | -1.4803 | 0.01993 | -0.0549 | -74.275
-16 | -1.4559 | 0.01847 | -0.0513 | -78.8251
-15.5 | -1.427 | 0.01737 | -0.0477 | -82.1531
-15 | -1.3975 | 0.01646 | -0.0436 | -84.9028
-14.5 | -1.3688 | 0.01569 | -0.0388 | -87.2403
-14 | -1.3322 | 0.01491 | -0.0354 | -89.3494
-13.5 | -1.2957 | 0.01407 | -0.032 | -92.0896
-13 | -1.2129 | 0.01313 | -0.0379 | -92.3762
-12.5 | -1.1382 | 0.01266 | -0.0419 | -89.9052
-12 | -1.0993 | 0.01217 | -0.0385 | -90.3287
-11.5 | -1.0553 | 0.01173 | -0.0361 | -89.9659
-11 | -1.0077 | 0.01136 | -0.0342 | -88.706
-10.5 | -0.9603 | 0.01089 | -0.0324 | -88.1818
-10 | -0.9108 | 0.01051 | -0.0308 | -86.6603
-9.5 | -0.8608 | 0.01013 | -0.0294 | -84.9753
-9 | -0.8095 | 0.0098 | -0.0282 | -82.602
-8.5 | -0.7578 | 0.00945 | -0.027 | -80.1905
-7.5 | -0.6523 | 0.00886 | -0.0251 | -73.623
-7 | -0.5989 | 0.00856 | -0.0243 | -69.965
-6.5 | -0.5451 | 0.0083 | -0.0235 | -65.6747
-6 | -0.4909 | 0.00805 | -0.0228 | -60.9814
-5.5 | -0.4365 | 0.00783 | -0.0222 | -55.7471
-5 | -0.3816 | 0.0076 | -0.0216 | -50.2105
-4.5 | -0.3269 | 0.00738 | -0.021 | -44.2954
-4 | -0.272 | 0.00718 | -0.0205 | -37.883
-3.5 | -0.2168 | 0.00695 | -0.02 | -31.1942
-3 | -0.1617 | 0.00677 | -0.0196 | -23.8848
-2.5 | -0.1065 | 0.00656 | -0.0191 | -16.2348
-2 | -0.0515 | 0.00637 | -0.0186 | -8.0848
-1.5 | 0.0038 | 0.0062 | -0.0182 | 0.6129
-1 | 0.0588 | 0.00601 | -0.0178 | 9.7837
-0.5 | 0.1139 | 0.00584 | -0.0174 | 19.5034
0 | 0.1689 | 0.00569 | -0.017 | 29.6837
0.5 | 0.224 | 0.00555 | -0.0166 | 40.3604
1.5 | 0.334 | 0.00533 | -0.0158 | 62.6642
2 | 0.3886 | 0.00526 | -0.0153 | 73.8783
2.5 | 0.4435 | 0.00517 | -0.0149 | 85.7834
3 | 0.4976 | 0.00516 | -0.0143 | 96.4341
3.5 | 0.5523 | 0.00512 | -0.0138 | 107.8711
4 | 0.6058 | 0.00514 | -0.0131 | 117.8599
4.5 | 0.6598 | 0.00515 | -0.0124 | 128.1165
5 | 0.7135 | 0.00522 | -0.0118 | 136.6858
5.5 | 0.7673 | 0.00537 | -0.0112 | 142.8864
6 | 0.8239 | 0.00564 | -0.0113 | 146.0816
6.5 | 0.8879 | 0.0059 | -0.0131 | 150.4915
7 | 0.9494 | 0.00621 | -0.0144 | 152.8824
7.5 | 1.0183 | 0.00665 | -0.0175 | 153.1278
8 | 1.079 | 0.00738 | -0.0191 | 146.206
8.5 | 1.1271 | 0.00864 | -0.0185 | 130.4514
9 | 1.1853 | 0.00984 | -0.0202 | 120.4573
9.5 | 1.2444 | 0.01075 | -0.0219 | 115.7581
10 | 1.3033 | 0.01159 | -0.0235 | 112.4504
10.5 | 1.3412 | 0.01227 | -0.0207 | 109.3073
11 | 1.3664 | 0.01297 | -0.0154 | 105.3508
11.5 | 1.3825 | 0.01368 | -0.0084 | 101.0599
12 | 1.4018 | 0.0146 | -0.0029 | 96.0137
12.5 | 1.4258 | 0.01578 | 0.0009 | 90.3549
13 | 1.4505 | 0.01727 | 0.0037 | 83.9896
13.5 | 1.4705 | 0.01941 | 0.006 | 75.7599
14 | 1.4925 | 0.02177 | 0.0073 | 68.5576
14.5 | 1.5066 | 0.02505 | 0.0083 | 60.1437
15 | 1.5221 | 0.0284 | 0.0089 | 53.5951
15.5 | 1.5299 | 0.03256 | 0.0094 | 46.9871
16 | 1.5306 | 0.03748 | 0.0097 | 40.8378
16.5 | 1.5333 | 0.04232 | 0.0097 | 36.2311
17 | 1.5316 | 0.04784 | 0.0094 | 32.0151
17.5 | 1.525 | 0.05408 | 0.0087 | 28.199
18 | 1.517 | 0.06061 | 0.0078 | 25.0289
18.5 | 1.5129 | 0.06689 | 0.0067 | 22.6177
19 | 1.5074 | 0.07347 | 0.0053 | 20.5172
19.5 | 1.501 | 0.08022 | 0.0037 | 18.711
20 | 1.493 | 0.08732 | 0.0018 | 17.098

## 69. Re 4M Mach 0.25 (1)
BIGFOIL.COM POLAR EXPORT
davis_corrected
DAVIS BASIC B-24 WING |  |  |  | Cl Max: | 1.462 | at alpha= | 14 | deg
JavaFoil+Calcfoil stall+Eppler ext transition |  |  |  | L/D Max: | 135.871 | at alpha= | 8 | deg
Re: | 4000000 |  |  | Cd Min: | 0.0062 | at alpha= | 1 | deg
Mach: | 0.25 |  |  | Cl=0 at alpha= | -1 | deg
|  |  |  | @ Cl=0.1, Cd= | 0.0064057
|  |  |  | @ Cl=0.4, Cd= | 0.0062233
|  |  |  | @ Cl=0.6, Cd= | 0.0063671
alpha (deg) | Cl | Cd | Cm | Cl/Cd
-16.5 | -0.819 | 0.11302 | 0.009 | -7.243
-16 | -0.856 | 0.10303 | 0.009 | -8.308
-15.5 | -0.889 | 0.09426 | 0.009 | -9.433
-15 | -0.92 | 0.08383 | 0.009 | -10.979
-14.5 | -0.951 | 0.07204 | 0.01 | -13.202
-14 | -0.977 | 0.06142 | 0.01 | -15.91
-13.5 | -1.002 | 0.05043 | 0.01 | -19.87
-13 | -1.042 | 0.03413 | 0.011 | -30.517
-12.5 | -1.065 | 0.02532 | 0.011 | -42.073
-12 | -1.078 | 0.02015 | 0.011 | -53.517
-11.5 | -1.098 | 0.01575 | 0.011 | -69.7
-11 | -1.075 | 0.01467 | 0.011 | -73.293
-10.5 | -1.045 | 0.01372 | 0.01 | -76.184
-10 | -1.01 | 0.0131 | 0.01 | -77.107
-9.5 | -0.971 | 0.01224 | 0.009 | -79.392
-9 | -0.929 | 0.01161 | 0.009 | -80.018
-8.5 | -0.883 | 0.01128 | 0.009 | -78.3
-8 | -0.835 | 0.01057 | 0.008 | -79.02
-7.5 | -0.784 | 0.01018 | 0.008 | -76.968
-7 | -0.73 | 0.00986 | 0.008 | -74.093
-6.5 | -0.675 | 0.00943 | 0.007 | -71.535
-6 | -0.618 | 0.00914 | 0.007 | -67.558
-5.5 | -0.559 | 0.00881 | 0.006 | -63.441
-5 | -0.499 | 0.0085 | 0.006 | -58.693
-4.5 | -0.438 | 0.00786 | 0.005 | -55.757
-4 | -0.377 | 0.0078 | 0.005 | -48.306
-3.5 | -0.315 | 0.00756 | 0.004 | -41.621
-3 | -0.252 | 0.00728 | 0.004 | -34.67
-2.5 | -0.189 | 0.00716 | 0.003 | -26.452
-2 | -0.126 | 0.00707 | 0.003 | -17.875
-1.5 | -0.063 | 0.00689 | 0.002 | -9.162
-1 | 0 | 0.00663 | 0.002 | 0.041
-0.5 | 0.064 | 0.00648 | 0.001 | 9.826
0 | 0.127 | 0.00635 | 0.001 | 20.003
0.5 | 0.19 | 0.00627 | 0 | 30.318
1 | 0.253 | 0.0062 | 0 | 40.832
1.5 | 0.316 | 0.00623 | -0.001 | 50.738
2 | 0.379 | 0.00622 | -0.001 | 60.919
2.5 | 0.442 | 0.00623 | -0.002 | 70.902
3 | 0.505 | 0.0063 | -0.002 | 80.137
3.5 | 0.567 | 0.00632 | -0.003 | 89.767
4 | 0.63 | 0.00641 | -0.003 | 98.201
4.5 | 0.692 | 0.00666 | -0.004 | 103.918
5 | 0.754 | 0.00683 | -0.005 | 110.384
5.5 | 0.815 | 0.00702 | -0.005 | 116.102
6 | 0.877 | 0.00695 | -0.006 | 126.106
6.5 | 0.937 | 0.0072 | -0.006 | 130.046
7 | 0.995 | 0.00747 | -0.007 | 133.212
7.5 | 1.053 | 0.00784 | -0.007 | 134.325
8 | 1.11 | 0.00817 | -0.008 | 135.871
8.5 | 1.164 | 0.00862 | -0.009 | 135.113
9 | 1.203 | 0.01242 | -0.009 | 96.826
9.5 | 1.24 | 0.01481 | -0.01 | 83.768
10 | 1.28 | 0.0166 | -0.01 | 77.093
10.5 | 1.318 | 0.01826 | -0.011 | 72.213
11 | 1.352 | 0.01993 | -0.011 | 67.841
11.5 | 1.381 | 0.02208 | -0.012 | 62.539
12 | 1.406 | 0.02427 | -0.012 | 57.958
12.5 | 1.428 | 0.02642 | -0.013 | 54.048
13 | 1.444 | 0.02892 | -0.013 | 49.942
13.5 | 1.456 | 0.03158 | -0.014 | 46.085
14 | 1.462 | 0.0343 | -0.014 | 42.615
14.5 | 1.462 | 0.03749 | -0.015 | 38.992
15 | 1.457 | 0.0408 | -0.015 | 35.701
15.5 | 1.446 | 0.044 | -0.016 | 32.867
16 | 1.429 | 0.04813 | -0.016 | 29.679
16.5 | 1.402 | 0.05278 | -0.017 | 26.553
17 | 1.365 | 0.05776 | -0.017 | 23.634
17.5 | 1.322 | 0.06254 | -0.018 | 21.145
18 | 1.272 | 0.06918 | -0.018 | 18.387
18.5 | 1.218 | 0.07468 | -0.018 | 16.306
19 | 1.155 | 0.08358 | -0.019 | 13.822

## 70. Re 4M Mach 0.25 (2)
BIGFOIL.COM POLAR EXPORT
davis_corrected
DAVIS BASIC B-24 WING |  |  |  | Cl Max: | 1.4769 | at alpha= | 15 | deg
XFOIL ncrit=9 |  |  |  | L/D Max: | 154.194 | at alpha= | 7 | deg
Re: | 4000000 |  |  | Cd Min: | 0.14048 | at alpha= | -20 | deg
Mach: | 0.25 |  |  | Cl=0 at alpha= | -1.5459 | deg
|  |  |  | @ Cl=0.1, Cd= | 0.0060003
|  |  |  | @ Cl=0.4, Cd= | 0.0053356
|  |  |  | @ Cl=0.6, Cd= | 0.0052402
alpha (deg) | Cl | Cd | Cm | Cl/Cd
-20 | -0.9959 | 0.14048 | -0.0067 | -7.0893
-19.5 | -1.0858 | 0.11794 | -0.0213 | -9.2064
-19 | -1.2361 | 0.08847 | -0.0404 | -13.972
-18.5 | -1.3429 | 0.06688 | -0.0541 | -20.0792
-18 | -1.4084 | 0.0514 | -0.0638 | -27.4008
-17.5 | -1.4344 | 0.04156 | -0.0692 | -34.514
-17 | -1.447 | 0.03411 | -0.072 | -42.4216
-16.5 | -1.4449 | 0.02897 | -0.0724 | -49.8757
-16 | -1.436 | 0.02511 | -0.0708 | -57.1884
-15.5 | -1.4168 | 0.02249 | -0.068 | -62.9969
-15 | -1.4012 | 0.02003 | -0.0638 | -69.9551
-14.5 | -1.377 | 0.01832 | -0.0592 | -75.1638
-14 | -1.3483 | 0.01705 | -0.0542 | -79.0792
-13.5 | -1.3204 | 0.01604 | -0.0483 | -82.3192
-13 | -1.2576 | 0.01493 | -0.0487 | -84.2331
-12.5 | -1.169 | 0.01381 | -0.0542 | -84.6488
-12 | -1.1312 | 0.01327 | -0.0495 | -85.2449
-11.5 | -1.0866 | 0.01276 | -0.0459 | -85.1567
-11 | -1.0417 | 0.01209 | -0.0425 | -86.1621
-10.5 | -0.9925 | 0.01159 | -0.0399 | -85.6342
-10 | -0.942 | 0.01111 | -0.0374 | -84.7885
-9.5 | -0.8904 | 0.01064 | -0.0353 | -83.6842
-9 | -0.8373 | 0.01022 | -0.0334 | -81.9276
-8.5 | -0.7836 | 0.00983 | -0.0316 | -79.7152
-8 | -0.7294 | 0.00945 | -0.0301 | -77.1852
-7.5 | -0.6742 | 0.00913 | -0.0287 | -73.8445
-7 | -0.6186 | 0.00884 | -0.0275 | -69.9774
-6.5 | -0.5627 | 0.00854 | -0.0263 | -65.8899
-6 | -0.5063 | 0.00825 | -0.0253 | -61.3697
-5.5 | -0.4499 | 0.00799 | -0.0244 | -56.3079
-5 | -0.3936 | 0.00775 | -0.0235 | -50.7871
-4.5 | -0.3365 | 0.00751 | -0.0227 | -44.8069
-4 | -0.2796 | 0.00729 | -0.022 | -38.3539
-3.5 | -0.2226 | 0.00708 | -0.0214 | -31.4407
-3 | -0.1656 | 0.00686 | -0.0207 | -24.1399
-2.5 | -0.1088 | 0.00667 | -0.0201 | -16.3118
-2 | -0.0515 | 0.00646 | -0.0196 | -7.9721
-1.5 | 0.0052 | 0.00629 | -0.0191 | 0.82671
-1 | 0.0624 | 0.0061 | -0.0186 | 10.2295
-0.5 | 0.119 | 0.00595 | -0.0181 | 20
0 | 0.176 | 0.00577 | -0.0176 | 30.5026
0.5 | 0.2323 | 0.00565 | -0.017 | 41.115
1 | 0.2895 | 0.00551 | -0.0166 | 52.5408
1.5 | 0.3458 | 0.00544 | -0.0161 | 63.5662
2 | 0.4029 | 0.00533 | -0.0156 | 75.591
2.5 | 0.4591 | 0.00529 | -0.015 | 86.7864
3 | 0.5156 | 0.00524 | -0.0144 | 98.3969
3.5 | 0.5715 | 0.00523 | -0.0137 | 109.2734
4 | 0.6273 | 0.00525 | -0.0129 | 119.4857
4.5 | 0.683 | 0.00527 | -0.0121 | 129.6015
5 | 0.7381 | 0.00536 | -0.0111 | 137.7052
5.5 | 0.7941 | 0.0055 | -0.0104 | 144.3818
6 | 0.8532 | 0.00576 | -0.0104 | 148.125
6.5 | 0.9203 | 0.00606 | -0.0121 | 151.8647
7 | 0.9853 | 0.00639 | -0.0134 | 154.1941
7.5 | 1.0568 | 0.00695 | -0.0164 | 152.0576
8 | 1.1184 | 0.00783 | -0.0175 | 142.8352
8.5 | 1.1675 | 0.00937 | -0.0167 | 124.5998
9 | 1.2276 | 0.01061 | -0.0181 | 115.7022
9.5 | 1.2889 | 0.01159 | -0.0194 | 111.2079
10 | 1.3331 | 0.0125 | -0.0173 | 106.648
10.5 | 1.3477 | 0.01325 | -0.0093 | 101.7132
11 | 1.3591 | 0.01416 | -0.0014 | 95.9816
11.5 | 1.3816 | 0.01544 | 0.0033 | 89.4819
12 | 1.4057 | 0.01713 | 0.0067 | 82.0607
12.5 | 1.427 | 0.01948 | 0.0091 | 73.2546
13 | 1.4455 | 0.02249 | 0.0107 | 64.273
13.5 | 1.4621 | 0.02594 | 0.0117 | 56.3647
14 | 1.4695 | 0.03034 | 0.0125 | 48.4344
14.5 | 1.4763 | 0.03488 | 0.0131 | 42.3251
15 | 1.4769 | 0.04004 | 0.0135 | 36.8856
15.5 | 1.4707 | 0.04606 | 0.0135 | 31.9301
16 | 1.468 | 0.05199 | 0.0131 | 28.2362
16.5 | 1.462 | 0.05842 | 0.0125 | 25.0257
17 | 1.4551 | 0.06514 | 0.0115 | 22.338
17.5 | 1.4468 | 0.07214 | 0.0103 | 20.0554
18 | 1.4401 | 0.07914 | 0.0088 | 18.1969
18.5 | 1.4339 | 0.08624 | 0.0071 | 16.6269
19 | 1.4261 | 0.09362 | 0.0051 | 15.2329
19.5 | 1.4167 | 0.10135 | 0.0028 | 13.9783
20 | 1.406 | 0.10936 | 0.0001 | 12.8566

## 71. Re 4M Mach 0.50 (1)
BIGFOIL.COM POLAR EXPORT
davis_corrected
DAVIS BASIC B-24 WING |  |  |  | Cl Max: | 1.292 | at alpha= | 10 | deg
JavaFoil+Calcfoil stall+Eppler ext transition |  |  |  | L/D Max: | 119.822 | at alpha= | 7 | deg
Re: | 4000000 |  |  | Cd Min: | -99 | at alpha= | -20 | deg
Mach: | 0.5 |  |  | Cl=0 at alpha= | -1 | deg
|  |  |  | @ Cl=0.1, Cd= | 0.0069261
|  |  |  | @ Cl=0.4, Cd= | 0.0066867
|  |  |  | @ Cl=0.6, Cd= | 0.0069551
alpha (deg) | Cl | Cd | Cm | Cl/Cd
-20 | -1.075 | -99 | 0.01 | -99
-19.5 | -1.046 | -99 | 0.01 | -99
-19 | -1.018 | -99 | 0.01 | -99
-18.5 | -0.991 | -99 | 0.01 | -99
-18 | -0.966 | -99 | 0.01 | -99
-17.5 | -0.935 | -99 | 0.009 | -99
-17 | -0.906 | -99 | 0.009 | -99
-16.5 | -0.878 | 0.13232 | 0.009 | -6.634
-16 | -0.85 | 0.13026 | 0.009 | -6.525
-15.5 | -0.823 | 0.12577 | 0.009 | -6.548
-15 | -0.793 | 0.11565 | 0.008 | -6.857
-14.5 | -0.765 | 0.11646 | 0.008 | -6.567
-14 | -0.737 | 0.10704 | 0.008 | -6.883
-13.5 | -0.71 | 0.10602 | 0.008 | -6.695
-13 | -0.68 | 0.10359 | 0.007 | -6.56
-12.5 | -0.651 | 0.09616 | 0.007 | -6.775
-12 | -0.624 | 0.09136 | 0.007 | -6.827
-11.5 | -0.596 | 0.08723 | 0.006 | -6.827
-11 | -0.567 | 0.07892 | 0.006 | -7.189
-10.5 | -0.54 | 0.07044 | 0.006 | -7.664
-10 | -0.511 | 0.07211 | 0.006 | -7.093
-9.5 | -0.495 | 0.05652 | 0.007 | -8.762
-9 | -0.467 | 0.05424 | 0.007 | -8.614
-8.5 | -0.787 | 0.0177 | 0.009 | -44.464
-8 | -0.831 | 0.01393 | 0.009 | -59.668
-7.5 | -0.813 | 0.01268 | 0.009 | -64.143
-7 | -0.777 | 0.01172 | 0.008 | -66.274
-6.5 | -0.73 | 0.01106 | 0.008 | -65.968
-6 | -0.675 | 0.01029 | 0.007 | -65.623
-5.5 | -0.615 | 0.01002 | 0.007 | -61.319
-5 | -0.551 | 0.00957 | 0.006 | -57.595
-4.5 | -0.486 | 0.00903 | 0.006 | -53.778
-4 | -0.419 | 0.00865 | 0.005 | -48.412
-3.5 | -0.35 | 0.00796 | 0.005 | -44.044
-3 | -0.281 | 0.0081 | 0.004 | -34.694
-2.5 | -0.211 | 0.00773 | 0.004 | -27.335
-2 | -0.141 | 0.0075 | 0.003 | -18.814
-1.5 | -0.07 | 0.00738 | 0.003 | -9.544
-1 | 0 | 0.00719 | 0.002 | 0.042
-0.5 | 0.071 | 0.00702 | 0.002 | 10.119
0 | 0.142 | 0.00679 | 0.001 | 20.853
0.5 | 0.212 | 0.00672 | 0 | 31.579
1 | 0.282 | 0.00672 | 0 | 42.005
1.5 | 0.353 | 0.00668 | -0.001 | 52.764
2 | 0.423 | 0.00669 | -0.001 | 63.196
2.5 | 0.493 | 0.00679 | -0.002 | 72.546
3 | 0.562 | 0.00689 | -0.003 | 81.598
3.5 | 0.632 | 0.00701 | -0.003 | 90.062
4 | 0.701 | 0.00714 | -0.004 | 98.214
4.5 | 0.77 | 0.00737 | -0.004 | 104.483
5 | 0.838 | 0.00778 | -0.005 | 107.708
5.5 | 0.906 | 0.0081 | -0.006 | 111.871
6 | 0.974 | 0.00843 | -0.006 | 115.432
6.5 | 1.038 | 0.00885 | -0.007 | 117.294
7 | 1.1 | 0.00918 | -0.008 | 119.822
7.5 | 1.157 | 0.00996 | -0.008 | 116.236
8 | 1.208 | 0.01086 | -0.009 | 111.24
8.5 | 1.219 | 0.01925 | -0.009 | 63.342
9 | 1.253 | 0.02174 | -0.01 | 57.658
9.5 | 1.279 | 0.0247 | -0.01 | 51.775
10 | 1.292 | 0.02789 | -0.011 | 46.334
10.5 | 1.285 | 0.03149 | -0.011 | 40.808
11 | 1.223 | 0.03633 | -0.012 | 33.674
11.5 | 0.79 | 0.04665 | -0.012 | 16.933
12 | 0.734 | 0.09143 | -0.008 | 8.03
12.5 | 0.846 | 0.05266 | -0.013 | 16.067
13 | 0.878 | 0.05306 | -0.014 | 16.54
13.5 | 0.816 | 0.10508 | -0.009 | 7.767
14 | 0.842 | 0.10658 | -0.009 | 7.899
14.5 | 0.882 | 0.11047 | -0.011 | 7.98
15 | 0.898 | 0.11987 | -0.01 | 7.489

## 72. Re 4M Mach 0.50 (2)
BIGFOIL.COM POLAR EXPORT
davis_corrected
DAVIS BASIC B-24 WING |  |  |  | Cl Max: | 1.3174 | at alpha= | 10.5 | deg
XFOIL ncrit=9 |  |  |  | L/D Max: | 155.515 | at alpha= | 6.5 | deg
Re: | 4000000 |  |  | Cd Min: | 0.11546 | at alpha= | -14.5 | deg
Mach: | 0.5 |  |  | Cl=0 at alpha= | -1.6043 | deg
|  |  |  | @ Cl=0.1, Cd= | 0.0064236
|  |  |  | @ Cl=0.4, Cd= | 0.0058409
|  |  |  | @ Cl=0.6, Cd= | 0.0057024
alpha (deg) | Cl | Cd | Cm | Cl/Cd
-14.5 | -0.7214 | 0.11546 | -0.0266 | -6.2481
-14 | -0.7464 | 0.1039 | -0.033 | -7.1838
-13.5 | -0.7439 | 0.08169 | -0.0654 | -9.1064
-13 | -0.7633 | 0.06558 | -0.0856 | -11.6392
-12.5 | -0.7994 | 0.05464 | -0.0923 | -14.6303
-12 | -0.8357 | 0.04339 | -0.0997 | -19.2602
-11.5 | -0.8684 | 0.03354 | -0.1054 | -25.8915
-10.5 | -0.932 | 0.02095 | -0.1 | -44.4869
-10 | -0.9531 | 0.01735 | -0.0897 | -54.9337
-9.5 | -0.956 | 0.01485 | -0.0777 | -64.3771
-8.5 | -0.8882 | 0.01206 | -0.0595 | -73.6484
-8 | -0.8303 | 0.01125 | -0.0539 | -73.8044
-7.5 | -0.7694 | 0.01055 | -0.0491 | -72.9289
-7 | -0.7055 | 0.01002 | -0.0451 | -70.4092
-6.5 | -0.641 | 0.00956 | -0.0416 | -67.0502
-6 | -0.5757 | 0.00913 | -0.0385 | -63.0559
-5.5 | -0.5099 | 0.00875 | -0.0359 | -58.2743
-5 | -0.4445 | 0.00841 | -0.0335 | -52.8537
-4.5 | -0.3786 | 0.0081 | -0.0315 | -46.7407
-4 | -0.3127 | 0.00782 | -0.0297 | -39.9872
-3.5 | -0.2473 | 0.00758 | -0.028 | -32.6253
-3 | -0.1817 | 0.00731 | -0.0266 | -24.8564
-2.5 | -0.1167 | 0.00709 | -0.0253 | -16.4598
-2 | -0.0512 | 0.00687 | -0.0242 | -7.4527
-1.5 | 0.0135 | 0.00667 | -0.023 | 2.024
-1 | 0.0786 | 0.00648 | -0.0221 | 12.1296
-0.5 | 0.1431 | 0.00631 | -0.0211 | 22.6783
0 | 0.2079 | 0.00615 | -0.0201 | 33.8049
0.5 | 0.2719 | 0.00601 | -0.0191 | 45.2413
1 | 0.337 | 0.00589 | -0.0183 | 57.2156
1.5 | 0.4012 | 0.00584 | -0.0173 | 68.6986
2 | 0.4661 | 0.00574 | -0.0163 | 81.2021
2.5 | 0.5301 | 0.00573 | -0.0151 | 92.5131
3 | 0.5949 | 0.0057 | -0.014 | 104.3684
3.5 | 0.6586 | 0.00573 | -0.0125 | 114.9389
4 | 0.7226 | 0.00577 | -0.011 | 125.234
4.5 | 0.7856 | 0.00584 | -0.0091 | 134.5205
5 | 0.8483 | 0.00596 | -0.0069 | 142.3322
5.5 | 0.9137 | 0.00608 | -0.0052 | 150.2796
6 | 0.9854 | 0.0064 | -0.0046 | 153.9688
6.5 | 1.0715 | 0.00689 | -0.0069 | 155.5152
7.5 | 1.232 | 0.00848 | -0.009 | 145.283
8 | 1.2741 | 0.0112 | -0.006 | 113.7589
8.5 | 1.2986 | 0.01316 | 0.0002 | 98.6778
9 | 1.2946 | 0.01556 | 0.0094 | 83.2005
9.5 | 1.3059 | 0.01907 | 0.0135 | 68.4793
10 | 1.3152 | 0.02358 | 0.0159 | 55.7761
10.5 | 1.3174 | 0.02882 | 0.0179 | 45.7113
11 | 1.3153 | 0.03441 | 0.0196 | 38.2244
11.5 | 1.3056 | 0.04064 | 0.0209 | 32.126
12 | 1.296 | 0.04705 | 0.0218 | 27.5452
12.5 | 1.2869 | 0.05377 | 0.0221 | 23.9334
13 | 1.278 | 0.06078 | 0.0219 | 21.0267
13.5 | 1.2717 | 0.06779 | 0.0214 | 18.7594
14 | 1.2669 | 0.07489 | 0.0206 | 16.9168
14.5 | 1.2589 | 0.08251 | 0.0193 | 15.2575
15 | 1.255 | 0.09 | 0.0178 | 13.9444
15.5 | 1.249 | 0.09785 | 0.016 | 12.7644

## 73. Re 5M Mach 0.00 (1)
BIGFOIL.COM POLAR EXPORT
davis_corrected
DAVIS BASIC B-24 WING |  |  |  | Cl Max: | 1.549 | at alpha= | 16 | deg
JavaFoil+Calcfoil stall+Eppler ext transition |  |  |  | L/D Max: | 141.65 | at alpha= | 8 | deg
Re: | 5000000 |  |  | Cd Min: | 0.00598 | at alpha= | 1.5 | deg
Mach: | 0 |  |  | Cl=0 at alpha= | -1 | deg
|  |  |  | @ Cl=0.1, Cd= | 0.0061577
|  |  |  | @ Cl=0.4, Cd= | 0.0060462
|  |  |  | @ Cl=0.6, Cd= | 0.006155
alpha (deg) | Cl | Cd | Cm | Cl/Cd
-18 | -1.057 | 0.09717 | 0.01 | -10.883
-17.5 | -1.073 | 0.08817 | 0.011 | -12.167
-17 | -1.087 | 0.07932 | 0.011 | -13.701
-16.5 | -1.102 | 0.06936 | 0.011 | -15.888
-16 | -1.119 | 0.05818 | 0.011 | -19.232
-15.5 | -1.134 | 0.04859 | 0.011 | -23.332
-15 | -1.156 | 0.03652 | 0.011 | -31.661
-14.5 | -1.172 | 0.02843 | 0.011 | -41.215
-14 | -1.178 | 0.02342 | 0.011 | -50.309
-13.5 | -1.184 | 0.0191 | 0.011 | -62.007
-13 | -1.196 | 0.01562 | 0.011 | -76.565
-12.5 | -1.173 | 0.0149 | 0.011 | -78.76
-12 | -1.148 | 0.01397 | 0.011 | -82.117
-11.5 | -1.118 | 0.01325 | 0.011 | -84.381
-11 | -1.085 | 0.01267 | 0.01 | -85.584
-10.5 | -1.046 | 0.01206 | 0.01 | -86.751
-10 | -1.005 | 0.01154 | 0.01 | -87.133
-9.5 | -0.962 | 0.01095 | 0.009 | -87.866
-9 | -0.916 | 0.01054 | 0.009 | -86.851
-8.5 | -0.868 | 0.01012 | 0.008 | -85.772
-8 | -0.818 | 0.00969 | 0.008 | -84.334
-7.5 | -0.766 | 0.00952 | 0.008 | -80.415
-7 | -0.712 | 0.00918 | 0.007 | -77.567
-6.5 | -0.657 | 0.00887 | 0.007 | -74.056
-6 | -0.601 | 0.00852 | 0.006 | -70.467
-5.5 | -0.543 | 0.00795 | 0.006 | -68.283
-5 | -0.484 | 0.00798 | 0.006 | -60.673
-4.5 | -0.425 | 0.00772 | 0.005 | -55.079
-4 | -0.365 | 0.0072 | 0.005 | -50.767
-3.5 | -0.305 | 0.00726 | 0.004 | -42.008
-3 | -0.245 | 0.007 | 0.004 | -34.908
-2.5 | -0.184 | 0.0067 | 0.003 | -27.4
-2 | -0.122 | 0.00671 | 0.003 | -18.257
-1.5 | -0.061 | 0.00656 | 0.002 | -9.328
-1 | 0 | 0.00631 | 0.002 | 0.042
-0.5 | 0.062 | 0.00622 | 0.001 | 9.913
0 | 0.123 | 0.00612 | 0.001 | 20.101
0.5 | 0.184 | 0.00615 | 0 | 29.935
1 | 0.245 | 0.00604 | 0 | 40.622
1.5 | 0.307 | 0.00598 | -0.001 | 51.261
2 | 0.367 | 0.00603 | -0.001 | 60.918
2.5 | 0.428 | 0.00606 | -0.002 | 70.726
3 | 0.489 | 0.00605 | -0.002 | 80.863
3.5 | 0.55 | 0.00613 | -0.003 | 89.76
4 | 0.61 | 0.00616 | -0.003 | 99.07
4.5 | 0.671 | 0.00636 | -0.004 | 105.369
5 | 0.731 | 0.0065 | -0.004 | 112.374
5.5 | 0.791 | 0.00666 | -0.005 | 118.666
6 | 0.85 | 0.00669 | -0.006 | 127.014
6.5 | 0.909 | 0.00678 | -0.006 | 134.112
7 | 0.966 | 0.00706 | -0.007 | 136.923
7.5 | 1.023 | 0.00733 | -0.007 | 139.5
8 | 1.078 | 0.00761 | -0.008 | 141.65
8.5 | 1.132 | 0.00805 | -0.008 | 140.638
9 | 1.179 | 0.01131 | -0.009 | 104.268
9.5 | 1.223 | 0.01271 | -0.009 | 96.176
10 | 1.264 | 0.01385 | -0.01 | 91.31
10.5 | 1.305 | 0.0152 | -0.01 | 85.826
11 | 1.342 | 0.01663 | -0.011 | 80.704
11.5 | 1.377 | 0.01809 | -0.011 | 76.106
12 | 1.409 | 0.01961 | -0.012 | 71.839
12.5 | 1.437 | 0.02143 | -0.013 | 67.057
13 | 1.463 | 0.02338 | -0.013 | 62.566
13.5 | 1.485 | 0.02533 | -0.014 | 58.639
14 | 1.504 | 0.02771 | -0.014 | 54.27
14.5 | 1.52 | 0.03007 | -0.015 | 50.552
15 | 1.533 | 0.03234 | -0.015 | 47.408
15.5 | 1.542 | 0.03507 | -0.016 | 43.976
16 | 1.549 | 0.0376 | -0.016 | 41.192
16.5 | 1.549 | 0.04087 | -0.017 | 37.897
17 | 1.543 | 0.04437 | -0.017 | 34.78
17.5 | 1.534 | 0.04755 | -0.017 | 32.272
18 | 1.522 | 0.05145 | -0.018 | 29.585
18.5 | 1.507 | 0.05509 | -0.018 | 27.357
19 | 1.487 | 0.05994 | -0.019 | 24.816
19.5 | 1.467 | 0.06414 | -0.019 | 22.873
20 | 1.442 | 0.06969 | -0.02 | 20.698

## 74. Re 5M Mach 0.00 (2)
BIGFOIL.COM POLAR EXPORT
davis_corrected
DAVIS BASIC B-24 WING |  |  |  | Cl Max: | 1.578 | at alpha= | 16.5 | deg
XFOIL ncrit=9 |  |  |  | L/D Max: | 157.697 | at alpha= | 7 | deg
Re: | 5000000 |  |  | Cd Min: | 0.07943 | at alpha= | 20 | deg
Mach: | 0 |  |  | Cl=0 at alpha= | -1.5362 | deg
|  |  |  | @ Cl=0.1, Cd= | 0.0057513
|  |  |  | @ Cl=0.4, Cd= | 0.0051221
|  |  |  | @ Cl=0.6, Cd= | 0.0049825
alpha (deg) | Cl | Cd | Cm | Cl/Cd
-20 | -1.625 | 0.03524 | -0.0609 | -46.1124
-19.5 | -1.6223 | 0.03066 | -0.0613 | -52.9126
-19 | -1.6124 | 0.02717 | -0.0606 | -59.3449
-18.5 | -1.5978 | 0.02442 | -0.0591 | -65.43
-18 | -1.5787 | 0.02226 | -0.057 | -70.9209
-17.5 | -1.5554 | 0.02058 | -0.0545 | -75.5782
-17 | -1.5285 | 0.01926 | -0.0517 | -79.3614
-16.5 | -1.501 | 0.01805 | -0.0486 | -83.1579
-16 | -1.4753 | 0.01685 | -0.0447 | -87.5549
-15.5 | -1.4475 | 0.01593 | -0.0404 | -90.8663
-15 | -1.4179 | 0.01516 | -0.0361 | -93.529
-14.5 | -1.3799 | 0.01445 | -0.0332 | -95.4948
-14 | -1.3396 | 0.01383 | -0.0306 | -96.8619
-13.5 | -1.2758 | 0.01299 | -0.0328 | -98.214
-13 | -1.1868 | 0.01231 | -0.0404 | -96.4094
-12.5 | -1.1463 | 0.01198 | -0.0374 | -95.6845
-12 | -1.1021 | 0.01159 | -0.0352 | -95.0906
-11.5 | -1.0571 | 0.01113 | -0.0332 | -94.9775
-11 | -1.0092 | 0.01075 | -0.0316 | -93.8791
-10.5 | -0.9602 | 0.01039 | -0.0302 | -92.4158
-10 | -0.911 | 0.01 | -0.0288 | -91.1
-9.5 | -0.8601 | 0.0097 | -0.0277 | -88.6701
-9 | -0.8092 | 0.00935 | -0.0266 | -86.5455
-8.5 | -0.7569 | 0.00906 | -0.0256 | -83.543
-8 | -0.7046 | 0.00876 | -0.0248 | -80.4338
-7.5 | -0.6517 | 0.00847 | -0.024 | -76.9421
-7 | -0.5982 | 0.00822 | -0.0233 | -72.7737
-6.5 | -0.5444 | 0.00799 | -0.0226 | -68.1352
-6 | -0.4903 | 0.00776 | -0.022 | -63.183
-5.5 | -0.4359 | 0.00753 | -0.0215 | -57.8884
-5 | -0.3814 | 0.00732 | -0.0209 | -52.1038
-4.5 | -0.3266 | 0.00713 | -0.0205 | -45.8065
-4 | -0.2715 | 0.00692 | -0.0201 | -39.2341
-3.5 | -0.2167 | 0.00674 | -0.0196 | -32.1513
-3 | -0.1615 | 0.00655 | -0.0192 | -24.6565
-2.5 | -0.1063 | 0.00638 | -0.0189 | -16.6614
-2 | -0.0512 | 0.00619 | -0.0185 | -8.2714
-1.5 | 0.004 | 0.00603 | -0.0182 | 0.66335
-1 | 0.0592 | 0.00587 | -0.0178 | 10.0852
-0.5 | 0.1142 | 0.00571 | -0.0175 | 20
0 | 0.1693 | 0.00556 | -0.0171 | 30.4496
0.5 | 0.2243 | 0.00544 | -0.0168 | 41.2316
1 | 0.2793 | 0.00531 | -0.0165 | 52.5989
1.5 | 0.3341 | 0.00523 | -0.0161 | 63.8815
2 | 0.3893 | 0.00513 | -0.0158 | 75.8869
2.5 | 0.4437 | 0.00509 | -0.0154 | 87.1709
3 | 0.4986 | 0.00501 | -0.0151 | 99.521
3.5 | 0.5527 | 0.005 | -0.0146 | 110.54
4 | 0.6069 | 0.00498 | -0.0141 | 121.8675
4.5 | 0.6605 | 0.00499 | -0.0135 | 132.3647
5 | 0.7137 | 0.00504 | -0.0129 | 141.6071
5.5 | 0.7652 | 0.00521 | -0.012 | 146.8714
6 | 0.8182 | 0.00539 | -0.0114 | 151.7996
6.5 | 0.8746 | 0.00562 | -0.0116 | 155.6228
7 | 0.9383 | 0.00595 | -0.0135 | 157.6975
7.5 | 0.9999 | 0.00646 | -0.0152 | 154.7833
8 | 1.0621 | 0.00733 | -0.0174 | 144.8977
8.5 | 1.1132 | 0.00851 | -0.0176 | 130.8108
9 | 1.1667 | 0.00948 | -0.0181 | 123.0696
9.5 | 1.2259 | 0.01026 | -0.0199 | 119.4834
10 | 1.285 | 0.01097 | -0.0215 | 117.1376
10.5 | 1.343 | 0.0117 | -0.0231 | 114.7863
11 | 1.3768 | 0.01234 | -0.0196 | 111.5721
11.5 | 1.4031 | 0.01302 | -0.0146 | 107.765
12 | 1.4197 | 0.01366 | -0.0079 | 103.9312
12.5 | 1.4426 | 0.01455 | -0.0033 | 99.1478
13 | 1.4667 | 0.01575 | 0.0002 | 93.1238
13.5 | 1.4922 | 0.01719 | 0.0027 | 86.8063
14 | 1.5129 | 0.01923 | 0.0049 | 78.6739
14.5 | 1.5344 | 0.02157 | 0.0062 | 71.1358
15 | 1.5517 | 0.02449 | 0.0071 | 63.3606
15.5 | 1.5639 | 0.02803 | 0.0078 | 55.7938
16 | 1.575 | 0.03178 | 0.0082 | 49.5595
16.5 | 1.578 | 0.03641 | 0.0084 | 43.3397
17 | 1.5755 | 0.04168 | 0.0085 | 37.7999
17.5 | 1.5745 | 0.04701 | 0.0082 | 33.4929
18 | 1.5731 | 0.0526 | 0.0076 | 29.9068
18.5 | 1.5677 | 0.05876 | 0.0067 | 26.6797
19 | 1.5612 | 0.06518 | 0.0056 | 23.9521
19.5 | 1.5525 | 0.07199 | 0.0042 | 21.5655
20 | 1.5401 | 0.07943 | 0.0024 | 19.3894

## 75. Re 5M Mach 0.10 (1)
BIGFOIL.COM POLAR EXPORT
davis_corrected
DAVIS BASIC B-24 WING |  |  |  | Cl Max: | 1.536 | at alpha= | 16 | deg
JavaFoil+Calcfoil stall+Eppler ext transition |  |  |  | L/D Max: | 141.113 | at alpha= | 8 | deg
Re: | 5000000 |  |  | Cd Min: | 0.00603 | at alpha= | 2 | deg
Mach: | 0.1 |  |  | Cl=0 at alpha= | -1 | deg
|  |  |  | @ Cl=0.1, Cd= | 0.0061945
|  |  |  | @ Cl=0.4, Cd= | 0.006045
|  |  |  | @ Cl=0.6, Cd= | 0.0062005
alpha (deg) | Cl | Cd | Cm | Cl/Cd
-18.5 | -0.997 | 0.11282 | 0.01 | -8.838
-18 | -1.016 | 0.10332 | 0.01 | -9.838
-17.5 | -1.034 | 0.09482 | 0.01 | -10.902
-17 | -1.053 | 0.08419 | 0.01 | -12.502
-16.5 | -1.068 | 0.07561 | 0.011 | -14.127
-16 | -1.091 | 0.06182 | 0.011 | -17.652
-15.5 | -1.102 | 0.05493 | 0.011 | -20.065
-15 | -1.122 | 0.04354 | 0.011 | -25.776
-14.5 | -1.144 | 0.03291 | 0.011 | -34.753
-14 | -1.157 | 0.02598 | 0.011 | -44.532
-13.5 | -1.172 | 0.01988 | 0.011 | -58.931
-13 | -1.169 | 0.01721 | 0.011 | -67.93
-12.5 | -1.169 | 0.01532 | 0.011 | -76.288
-12 | -1.145 | 0.01424 | 0.011 | -80.377
-11.5 | -1.117 | 0.01346 | 0.011 | -82.98
-11 | -1.085 | 0.01284 | 0.01 | -84.473
-10.5 | -1.047 | 0.0122 | 0.01 | -85.854
-10 | -1.007 | 0.0116 | 0.01 | -86.792
-9.5 | -0.964 | 0.01103 | 0.009 | -87.349
-9 | -0.918 | 0.01066 | 0.009 | -86.159
-8.5 | -0.87 | 0.01017 | 0.008 | -85.553
-8 | -0.82 | 0.00974 | 0.008 | -84.21
-7.5 | -0.768 | 0.00964 | 0.008 | -79.735
-7 | -0.715 | 0.00922 | 0.007 | -77.561
-6.5 | -0.66 | 0.00888 | 0.007 | -74.306
-6 | -0.603 | 0.00855 | 0.007 | -70.565
-5.5 | -0.545 | 0.00802 | 0.006 | -68.003
-5 | -0.487 | 0.00775 | 0.006 | -62.79
-4.5 | -0.427 | 0.00773 | 0.005 | -55.233
-4 | -0.367 | 0.00721 | 0.005 | -50.959
-3.5 | -0.307 | 0.00721 | 0.004 | -42.524
-3 | -0.246 | 0.00701 | 0.004 | -35.046
-2.5 | -0.185 | 0.00671 | 0.003 | -27.489
-2 | -0.123 | 0.00671 | 0.003 | -18.325
-1.5 | -0.061 | 0.00656 | 0.002 | -9.363
-1 | 0 | 0.0063 | 0.002 | 0.042
-0.5 | 0.062 | 0.00617 | 0.001 | 10.04
0 | 0.124 | 0.00621 | 0.001 | 19.906
0.5 | 0.185 | 0.00612 | 0 | 30.262
1 | 0.247 | 0.0061 | 0 | 40.444
1.5 | 0.308 | 0.00604 | -0.001 | 51.012
2 | 0.369 | 0.00603 | -0.001 | 61.224
2.5 | 0.431 | 0.00606 | -0.002 | 71.073
3 | 0.492 | 0.00605 | -0.002 | 81.239
3.5 | 0.553 | 0.00613 | -0.003 | 90.129
4 | 0.613 | 0.00622 | -0.003 | 98.639
4.5 | 0.674 | 0.00644 | -0.004 | 104.684
5 | 0.734 | 0.00656 | -0.004 | 111.837
5.5 | 0.794 | 0.0067 | -0.005 | 118.597
6 | 0.854 | 0.00676 | -0.006 | 126.425
6.5 | 0.913 | 0.00685 | -0.006 | 133.244
7 | 0.971 | 0.00705 | -0.007 | 137.618
7.5 | 1.028 | 0.0074 | -0.007 | 138.858
8 | 1.083 | 0.00768 | -0.008 | 141.113
8.5 | 1.137 | 0.00814 | -0.008 | 139.78
9 | 1.183 | 0.01148 | -0.009 | 103.114
9.5 | 1.226 | 0.01295 | -0.009 | 94.655
10 | 1.268 | 0.01415 | -0.01 | 89.588
10.5 | 1.308 | 0.01548 | -0.01 | 84.476
11 | 1.345 | 0.01681 | -0.011 | 79.987
11.5 | 1.378 | 0.01856 | -0.012 | 74.245
12 | 1.41 | 0.02002 | -0.012 | 70.407
12.5 | 1.437 | 0.022 | -0.013 | 65.323
13 | 1.461 | 0.02407 | -0.013 | 60.705
13.5 | 1.483 | 0.02608 | -0.014 | 56.857
14 | 1.501 | 0.02839 | -0.014 | 52.862
14.5 | 1.515 | 0.03078 | -0.015 | 49.205
15 | 1.525 | 0.03349 | -0.015 | 45.526
15.5 | 1.532 | 0.03598 | -0.016 | 42.584
16 | 1.536 | 0.03859 | -0.016 | 39.813
16.5 | 1.533 | 0.04198 | -0.017 | 36.526
17 | 1.524 | 0.04562 | -0.017 | 33.415
17.5 | 1.513 | 0.04893 | -0.018 | 30.915
18 | 1.496 | 0.05298 | -0.018 | 28.242
18.5 | 1.477 | 0.05681 | -0.018 | 26
19 | 1.454 | 0.06194 | -0.019 | 23.466
19.5 | 1.428 | 0.06626 | -0.019 | 21.557
20 | 1.399 | 0.07211 | -0.02 | 19.402

## 76. Re 5M Mach 0.10 (2)
BIGFOIL.COM POLAR EXPORT
davis_corrected
DAVIS BASIC B-24 WING |  |  |  | Cl Max: | 1.5663 | at alpha= | 16 | deg
XFOIL ncrit=9 |  |  |  | L/D Max: | 157.713 | at alpha= | 7 | deg
Re: | 5000000 |  |  | Cd Min: | 0.08318 | at alpha= | 20 | deg
Mach: | 0.1 |  |  | Cl=0 at alpha= | -1.5387 | deg
|  |  |  | @ Cl=0.1, Cd= | 0.0057637
|  |  |  | @ Cl=0.4, Cd= | 0.0051341
|  |  |  | @ Cl=0.6, Cd= | 0.004996
alpha (deg) | Cl | Cd | Cm | Cl/Cd
-20 | -1.5962 | 0.04092 | -0.0614 | -39.0078
-19.5 | -1.6029 | 0.03475 | -0.0632 | -46.1266
-19 | -1.5999 | 0.03013 | -0.0635 | -53.0999
-18.5 | -1.5911 | 0.02653 | -0.0626 | -59.9736
-18 | -1.5759 | 0.02381 | -0.0608 | -66.1865
-17.5 | -1.5555 | 0.02173 | -0.0584 | -71.5831
-17 | -1.531 | 0.02011 | -0.0556 | -76.1313
-16.5 | -1.5034 | 0.01879 | -0.0525 | -80.0106
-16 | -1.476 | 0.01757 | -0.0489 | -84.0068
-15.5 | -1.4493 | 0.01644 | -0.0446 | -88.1569
-15 | -1.4221 | 0.01557 | -0.0398 | -91.3359
-14.5 | -1.3874 | 0.01478 | -0.0361 | -93.8701
-14 | -1.3479 | 0.0141 | -0.0331 | -95.5957
-13.5 | -1.2855 | 0.01334 | -0.0347 | -96.3643
-13 | -1.1934 | 0.01252 | -0.0426 | -95.3195
-12.5 | -1.1535 | 0.01214 | -0.0393 | -95.0165
-12 | -1.1088 | 0.01177 | -0.037 | -94.2056
-11.5 | -1.0637 | 0.01128 | -0.0347 | -94.2996
-11 | -1.0159 | 0.01086 | -0.0329 | -93.5451
-10.5 | -0.9662 | 0.01052 | -0.0314 | -91.8441
-10 | -0.917 | 0.0101 | -0.0299 | -90.7921
-9.5 | -0.8656 | 0.00978 | -0.0286 | -88.5072
-9 | -0.8144 | 0.00942 | -0.0274 | -86.4544
-8 | -0.7092 | 0.00881 | -0.0254 | -80.4994
-7.5 | -0.6557 | 0.00852 | -0.0246 | -76.9601
-7 | -0.6018 | 0.00827 | -0.0238 | -72.769
-6.5 | -0.5476 | 0.00803 | -0.0231 | -68.1943
-6 | -0.4932 | 0.0078 | -0.0224 | -63.2308
-5.5 | -0.4384 | 0.00756 | -0.0218 | -57.9894
-5 | -0.3835 | 0.00734 | -0.0213 | -52.248
-4.5 | -0.3285 | 0.00715 | -0.0208 | -45.9441
-4 | -0.2729 | 0.00695 | -0.0203 | -39.2662
-3.5 | -0.2178 | 0.00675 | -0.0198 | -32.2667
-3 | -0.1622 | 0.00657 | -0.0195 | -24.688
-2.5 | -0.1066 | 0.0064 | -0.0191 | -16.6562
-2 | -0.0512 | 0.00621 | -0.0187 | -8.2448
-1.5 | 0.0043 | 0.00604 | -0.0183 | 0.71192
-1 | 0.0598 | 0.00588 | -0.018 | 10.1701
-0.5 | 0.1151 | 0.00572 | -0.0176 | 20.1224
0 | 0.1704 | 0.00558 | -0.0172 | 30.5376
0.5 | 0.2259 | 0.00545 | -0.0169 | 41.4495
1 | 0.2812 | 0.00533 | -0.0166 | 52.758
1.5 | 0.3363 | 0.00524 | -0.0162 | 64.1794
2 | 0.3919 | 0.00514 | -0.0159 | 76.2451
2.5 | 0.4465 | 0.0051 | -0.0154 | 87.549
3 | 0.5018 | 0.00502 | -0.0151 | 99.9602
3.5 | 0.5561 | 0.00502 | -0.0146 | 110.7769
4 | 0.6109 | 0.00499 | -0.0141 | 122.4248
4.5 | 0.6647 | 0.00502 | -0.0135 | 132.4104
5 | 0.7184 | 0.00506 | -0.0128 | 141.9763
5.5 | 0.7702 | 0.00523 | -0.0118 | 147.2658
6 | 0.8234 | 0.00541 | -0.0112 | 152.1996
6.5 | 0.8803 | 0.00564 | -0.0114 | 156.0816
7 | 0.9447 | 0.00599 | -0.0134 | 157.7129
7.5 | 1.0068 | 0.00651 | -0.0151 | 154.6544
8 | 1.0692 | 0.0074 | -0.0172 | 144.4865
8.5 | 1.1197 | 0.00864 | -0.0171 | 129.5949
9 | 1.1744 | 0.0096 | -0.0178 | 122.3333
9.5 | 1.2343 | 0.01038 | -0.0195 | 118.9114
10 | 1.2934 | 0.01114 | -0.0211 | 116.1041
10.5 | 1.3522 | 0.01186 | -0.0226 | 114.0135
11 | 1.3807 | 0.0125 | -0.0179 | 110.456
11.5 | 1.4031 | 0.01321 | -0.012 | 106.215
12 | 1.4194 | 0.01392 | -0.0054 | 101.9684
12.5 | 1.444 | 0.01492 | -0.0012 | 96.7828
13 | 1.4673 | 0.01632 | 0.0021 | 89.9081
13.5 | 1.4926 | 0.01794 | 0.0044 | 83.1996
14 | 1.5122 | 0.02028 | 0.0063 | 74.5661
14.5 | 1.5326 | 0.02289 | 0.0074 | 66.955
15 | 1.5473 | 0.02619 | 0.0082 | 59.0798
15.5 | 1.5587 | 0.02996 | 0.0088 | 52.026
16 | 1.5663 | 0.03414 | 0.0092 | 45.8787
16.5 | 1.5656 | 0.03919 | 0.0094 | 39.949
17 | 1.5625 | 0.04471 | 0.0093 | 34.9474
17.5 | 1.561 | 0.05027 | 0.0088 | 31.0523
18 | 1.5581 | 0.05611 | 0.0082 | 27.7687
18.5 | 1.5511 | 0.06261 | 0.0071 | 24.774
19 | 1.5433 | 0.0693 | 0.0059 | 22.2698
19.5 | 1.5334 | 0.07639 | 0.0043 | 20.0733
20 | 1.5269 | 0.08318 | 0.0026 | 18.3566

## 77. Re 5M Mach 0.25 (1)
BIGFOIL.COM POLAR EXPORT
davis_corrected
DAVIS BASIC B-24 WING |  |  |  | Cl Max: | 1.466 | at alpha= | 14 | deg
JavaFoil+Calcfoil stall+Eppler ext transition |  |  |  | L/D Max: | 137.751 | at alpha= | 8 | deg
Re: | 5000000 |  |  | Cd Min: | 0.0061 | at alpha= | 1.5 | deg
Mach: | 0.25 |  |  | Cl=0 at alpha= | -1 | deg
|  |  |  | @ Cl=0.1, Cd= | 0.0063257
|  |  |  | @ Cl=0.4, Cd= | 0.0061667
|  |  |  | @ Cl=0.6, Cd= | 0.0063319
alpha (deg) | Cl | Cd | Cm | Cl/Cd
-16.5 | -0.821 | 0.10921 | 0.009 | -7.52
-16 | -0.859 | 0.09889 | 0.009 | -8.692
-15.5 | -0.894 | 0.08982 | 0.009 | -9.948
-15 | -0.926 | 0.07895 | 0.01 | -11.735
-14.5 | -0.96 | 0.06636 | 0.01 | -14.459
-14 | -0.988 | 0.05537 | 0.01 | -17.841
-13.5 | -1.015 | 0.0442 | 0.01 | -22.971
-13 | -1.056 | 0.02937 | 0.011 | -35.957
-12.5 | -1.078 | 0.02228 | 0.011 | -48.391
-12 | -1.088 | 0.01823 | 0.011 | -59.692
-11.5 | -1.098 | 0.01512 | 0.011 | -72.625
-11 | -1.076 | 0.01397 | 0.011 | -77.012
-10.5 | -1.045 | 0.01328 | 0.01 | -78.705
-10 | -1.01 | 0.01245 | 0.01 | -81.135
-9.5 | -0.972 | 0.01176 | 0.009 | -82.592
-9 | -0.929 | 0.01118 | 0.009 | -83.09
-8.5 | -0.884 | 0.01073 | 0.009 | -82.333
-8 | -0.835 | 0.01018 | 0.008 | -82.012
-7.5 | -0.784 | 0.00982 | 0.008 | -79.825
-7 | -0.73 | 0.00946 | 0.008 | -77.166
-6.5 | -0.675 | 0.00913 | 0.007 | -73.907
-6 | -0.618 | 0.00877 | 0.007 | -70.435
-5.5 | -0.559 | 0.0085 | 0.006 | -65.764
-5 | -0.499 | 0.00818 | 0.006 | -60.973
-4.5 | -0.438 | 0.00753 | 0.005 | -58.205
-4 | -0.377 | 0.00735 | 0.005 | -51.271
-3.5 | -0.315 | 0.00736 | 0.004 | -42.802
-3 | -0.252 | 0.00715 | 0.004 | -35.277
-2.5 | -0.189 | 0.00702 | 0.003 | -26.986
-2 | -0.126 | 0.00682 | 0.003 | -18.536
-1.5 | -0.063 | 0.00663 | 0.002 | -9.52
-1 | 0 | 0.0065 | 0.002 | 0.042
-0.5 | 0.064 | 0.00636 | 0.001 | 10.003
0 | 0.127 | 0.0063 | 0.001 | 20.153
0.5 | 0.19 | 0.00624 | 0 | 30.486
1 | 0.253 | 0.00612 | 0 | 41.354
1.5 | 0.316 | 0.0061 | -0.001 | 51.877
2 | 0.379 | 0.00615 | -0.001 | 61.629
2.5 | 0.442 | 0.0062 | -0.002 | 71.3
3 | 0.505 | 0.00621 | -0.002 | 81.342
3.5 | 0.567 | 0.00629 | -0.003 | 90.219
4 | 0.63 | 0.00637 | -0.003 | 98.814
4.5 | 0.692 | 0.0066 | -0.004 | 104.834
5 | 0.754 | 0.00673 | -0.005 | 111.954
5.5 | 0.815 | 0.00689 | -0.005 | 118.375
6 | 0.877 | 0.00685 | -0.006 | 127.926
6.5 | 0.937 | 0.00706 | -0.006 | 132.709
7 | 0.996 | 0.00733 | -0.007 | 135.905
7.5 | 1.053 | 0.00769 | -0.007 | 136.98
8 | 1.11 | 0.00806 | -0.008 | 137.751
8.5 | 1.164 | 0.00858 | -0.009 | 135.763
9 | 1.201 | 0.01297 | -0.009 | 92.562
9.5 | 1.243 | 0.0145 | -0.01 | 85.687
10 | 1.283 | 0.01591 | -0.01 | 80.66
10.5 | 1.322 | 0.01733 | -0.011 | 76.272
11 | 1.356 | 0.01904 | -0.011 | 71.193
11.5 | 1.385 | 0.0209 | -0.012 | 66.288
12 | 1.411 | 0.02299 | -0.012 | 61.351
12.5 | 1.432 | 0.02504 | -0.013 | 57.188
13 | 1.448 | 0.02744 | -0.013 | 52.784
13.5 | 1.459 | 0.03 | -0.014 | 48.652
14 | 1.466 | 0.03259 | -0.014 | 44.967
14.5 | 1.466 | 0.03569 | -0.015 | 41.082
15 | 1.461 | 0.03887 | -0.015 | 37.58
15.5 | 1.45 | 0.0421 | -0.016 | 34.433
16 | 1.432 | 0.04594 | -0.016 | 31.172
16.5 | 1.405 | 0.05041 | -0.017 | 27.875
17 | 1.368 | 0.0552 | -0.017 | 24.792
17.5 | 1.326 | 0.05982 | -0.018 | 22.163
18 | 1.275 | 0.06617 | -0.018 | 19.274
18.5 | 1.221 | 0.07163 | -0.019 | 17.043
19 | 1.158 | 0.07965 | -0.019 | 14.543

## 78. Re 5M Mach 0.25 (2)
BIGFOIL.COM POLAR EXPORT
davis_corrected
DAVIS BASIC B-24 WING |  |  |  | Cl Max: | 1.5096 | at alpha= | 15 | deg
XFOIL ncrit=9 |  |  |  | L/D Max: | 158.576 | at alpha= | 7 | deg
Re: | 5000000 |  |  | Cd Min: | 0.11843 | at alpha= | -20 | deg
Mach: | 0.25 |  |  | Cl=0 at alpha= | -1.5485 | deg
|  |  |  | @ Cl=0.1, Cd= | 0.0058502
|  |  |  | @ Cl=0.4, Cd= | 0.005246
|  |  |  | @ Cl=0.6, Cd= | 0.0051015
alpha (deg) | Cl | Cd | Cm | Cl/Cd
-20 | -1.1353 | 0.11843 | -0.0218 | -9.5863
-19.5 | -1.2713 | 0.0913 | -0.0397 | -13.9244
-19 | -1.3681 | 0.0711 | -0.0524 | -19.2419
-18.5 | -1.4402 | 0.05484 | -0.0626 | -26.2619
-18 | -1.4808 | 0.04324 | -0.0693 | -34.2461
-17.5 | -1.4981 | 0.03519 | -0.0726 | -42.5718
-17 | -1.5005 | 0.02955 | -0.0733 | -50.7783
-16.5 | -1.4922 | 0.02554 | -0.072 | -58.426
-16 | -1.4781 | 0.0225 | -0.0692 | -65.6933
-15.5 | -1.4544 | 0.02044 | -0.0657 | -71.1546
-15 | -1.4279 | 0.01876 | -0.0615 | -76.1141
-14.5 | -1.3996 | 0.01736 | -0.0567 | -80.6221
-14 | -1.3738 | 0.01608 | -0.0509 | -85.4353
-13.5 | -1.3406 | 0.01506 | -0.0457 | -89.0173
-13 | -1.2179 | 0.01388 | -0.0575 | -87.745
-12.5 | -1.186 | 0.01334 | -0.0516 | -88.9055
-12 | -1.1451 | 0.0127 | -0.0475 | -90.1654
-11.5 | -1.0992 | 0.01215 | -0.0441 | -90.4691
-11 | -1.05 | 0.01165 | -0.0413 | -90.1288
-10.5 | -1.001 | 0.0111 | -0.0386 | -90.1802
-10 | -0.949 | 0.01066 | -0.0364 | -89.0244
-9.5 | -0.8967 | 0.01021 | -0.0343 | -87.8257
-9 | -0.8428 | 0.00983 | -0.0325 | -85.7375
-8.5 | -0.7887 | 0.00945 | -0.0309 | -83.4603
-8 | -0.7334 | 0.00913 | -0.0294 | -80.3286
-7.5 | -0.6782 | 0.0088 | -0.0281 | -77.0682
-7 | -0.6223 | 0.00849 | -0.0269 | -73.298
-6.5 | -0.5659 | 0.0082 | -0.0258 | -69.0122
-6 | -0.5093 | 0.00795 | -0.0248 | -64.0629
-5.5 | -0.4525 | 0.00772 | -0.0239 | -58.614
-5 | -0.3952 | 0.00748 | -0.0232 | -52.8342
-4.5 | -0.338 | 0.00727 | -0.0225 | -46.4924
-4 | -0.281 | 0.00705 | -0.0218 | -39.8582
-3.5 | -0.2234 | 0.00686 | -0.0212 | -32.5656
-3 | -0.1663 | 0.00667 | -0.0206 | -24.9325
-2.5 | -0.1088 | 0.00646 | -0.0201 | -16.8421
-2 | -0.0517 | 0.0063 | -0.0196 | -8.2063
-1 | 0.0628 | 0.00596 | -0.0187 | 10.5369
-0.5 | 0.1204 | 0.00579 | -0.0183 | 20.7945
0 | 0.1773 | 0.00567 | -0.0178 | 31.2698
0.5 | 0.2348 | 0.00552 | -0.0174 | 42.5362
1 | 0.2914 | 0.00542 | -0.0169 | 53.7638
1.5 | 0.3488 | 0.0053 | -0.0166 | 65.8113
2 | 0.4057 | 0.00524 | -0.0161 | 77.4237
2.5 | 0.4627 | 0.00516 | -0.0157 | 89.6705
3 | 0.5194 | 0.00512 | -0.0151 | 101.4453
3.5 | 0.576 | 0.00511 | -0.0146 | 112.7202
4 | 0.6326 | 0.00509 | -0.014 | 124.2829
4.5 | 0.6879 | 0.00514 | -0.0131 | 133.8327
5 | 0.744 | 0.00516 | -0.0123 | 144.186
5.5 | 0.7976 | 0.00533 | -0.0112 | 149.6435
6 | 0.8522 | 0.00555 | -0.0102 | 153.5495
6.5 | 0.9118 | 0.0058 | -0.0103 | 157.2069
7 | 0.98 | 0.00618 | -0.0123 | 158.5761
7.5 | 1.0458 | 0.00676 | -0.0141 | 154.7041
8 | 1.1074 | 0.0079 | -0.0155 | 140.1772
9 | 1.2172 | 0.01027 | -0.0157 | 118.52
9.5 | 1.279 | 0.01115 | -0.0171 | 114.7085
10 | 1.34 | 0.01204 | -0.0182 | 111.2957
10.5 | 1.3701 | 0.01281 | -0.0132 | 106.9555
11 | 1.3778 | 0.01352 | -0.004 | 101.9083
11.5 | 1.4004 | 0.01458 | 0.0013 | 96.0494
12 | 1.4245 | 0.01608 | 0.0051 | 88.5883
12.5 | 1.4459 | 0.01821 | 0.008 | 79.4014
13 | 1.4698 | 0.02063 | 0.0098 | 71.2458
13.5 | 1.4857 | 0.02399 | 0.0111 | 61.93
14 | 1.5005 | 0.02768 | 0.012 | 54.2088
14.5 | 1.5042 | 0.03246 | 0.0127 | 46.3401
15 | 1.5096 | 0.03715 | 0.0132 | 40.6353
15.5 | 1.5081 | 0.04255 | 0.0135 | 35.443
16 | 1.5019 | 0.04868 | 0.0133 | 30.8525
16.5 | 1.4945 | 0.05518 | 0.0128 | 27.0841
17 | 1.4916 | 0.06134 | 0.0121 | 24.3169
17.5 | 1.4845 | 0.0681 | 0.011 | 21.7988
18 | 1.4753 | 0.07531 | 0.0096 | 19.5897
18.5 | 1.4661 | 0.08259 | 0.008 | 17.7515
19 | 1.4591 | 0.08983 | 0.0061 | 16.2429
19.5 | 1.4528 | 0.09704 | 0.0041 | 14.9711
20 | 1.4457 | 0.10451 | 0.0018 | 13.8331

## 79. Re 5M Mach 0.50 (1)
BIGFOIL.COM POLAR EXPORT
davis_corrected
DAVIS BASIC B-24 WING |  |  |  | Cl Max: | 1.295 | at alpha= | 10 | deg
JavaFoil+Calcfoil stall+Eppler ext transition |  |  |  | L/D Max: | 121.53 | at alpha= | 7 | deg
Re: | 5000000 |  |  | Cd Min: | -99 | at alpha= | -20 | deg
Mach: | 0.5 |  |  | Cl=0 at alpha= | -1 | deg
|  |  |  | @ Cl=0.1, Cd= | 0.0068342
|  |  |  | @ Cl=0.4, Cd= | 0.0066234
|  |  |  | @ Cl=0.6, Cd= | 0.0068743
alpha (deg) | Cl | Cd | Cm | Cl/Cd
-20 | -1.077 | -99 | 0.011 | -99
-19.5 | -1.046 | -99 | 0.01 | -99
-19 | -1.019 | -99 | 0.01 | -99
-18.5 | -0.991 | -99 | 0.01 | -99
-18 | -0.968 | -99 | 0.01 | -99
-17.5 | -0.937 | -99 | 0.01 | -99
-17 | -0.906 | -99 | 0.009 | -99
-16.5 | -0.878 | 0.12885 | 0.009 | -6.815
-16 | -0.85 | 0.12598 | 0.009 | -6.748
-15.5 | -0.824 | 0.11991 | 0.009 | -6.871
-15 | -0.795 | 0.11377 | 0.008 | -6.989
-14.5 | -0.765 | 0.11083 | 0.008 | -6.902
-14 | -0.737 | 0.10458 | 0.008 | -7.047
-13.5 | -0.711 | 0.10291 | 0.008 | -6.906
-13 | -0.68 | 0.10082 | 0.007 | -6.749
-12.5 | -0.652 | 0.09439 | 0.007 | -6.905
-12 | -0.624 | 0.08825 | 0.007 | -7.07
-11.5 | -0.596 | 0.08626 | 0.006 | -6.909
-11 | -0.568 | 0.07611 | 0.006 | -7.468
-10.5 | -0.543 | 0.0691 | 0.007 | -7.862
-10 | -0.513 | 0.07074 | 0.006 | -7.25
-9.5 | -0.504 | 0.04961 | 0.008 | -10.169
-9 | -0.471 | 0.05041 | 0.007 | -9.35
-8.5 | -0.795 | 0.0162 | 0.01 | -49.049
-8 | -0.831 | 0.01338 | 0.009 | -62.141
-7.5 | -0.813 | 0.01217 | 0.009 | -66.834
-7 | -0.777 | 0.01127 | 0.008 | -68.942
-6.5 | -0.73 | 0.01083 | 0.008 | -67.35
-6 | -0.675 | 0.00998 | 0.007 | -67.631
-5.5 | -0.615 | 0.00969 | 0.007 | -63.428
-5 | -0.551 | 0.00923 | 0.006 | -59.713
-4.5 | -0.486 | 0.00839 | 0.006 | -57.921
-4 | -0.419 | 0.00845 | 0.005 | -49.552
-3.5 | -0.35 | 0.00791 | 0.005 | -44.315
-3 | -0.281 | 0.00782 | 0.004 | -35.962
-2.5 | -0.211 | 0.00761 | 0.004 | -27.772
-2 | -0.141 | 0.00727 | 0.003 | -19.409
-1.5 | -0.07 | 0.00718 | 0.003 | -9.81
-1 | 0 | 0.00707 | 0.002 | 0.043
-0.5 | 0.071 | 0.00692 | 0.002 | 10.268
0 | 0.142 | 0.00671 | 0.001 | 21.111
0.5 | 0.212 | 0.00664 | 0 | 31.952
1 | 0.282 | 0.00661 | 0 | 42.757
1.5 | 0.353 | 0.00661 | -0.001 | 53.321
2 | 0.423 | 0.00663 | -0.001 | 63.804
2.5 | 0.493 | 0.00671 | -0.002 | 73.361
3 | 0.562 | 0.00682 | -0.003 | 82.411
3.5 | 0.632 | 0.00692 | -0.003 | 91.232
4 | 0.701 | 0.00706 | -0.004 | 99.243
4.5 | 0.77 | 0.00722 | -0.004 | 106.647
5 | 0.838 | 0.00768 | -0.005 | 109.152
5.5 | 0.906 | 0.00794 | -0.006 | 114.112
6 | 0.974 | 0.00831 | -0.006 | 117.132
6.5 | 1.038 | 0.00865 | -0.007 | 120.037
7 | 1.1 | 0.00906 | -0.008 | 121.53
7.5 | 1.158 | 0.00976 | -0.008 | 118.561
8 | 1.209 | 0.01071 | -0.009 | 112.911
8.5 | 1.222 | 0.01856 | -0.009 | 65.826
9 | 1.256 | 0.02109 | -0.01 | 59.567
9.5 | 1.283 | 0.02365 | -0.01 | 54.238
10 | 1.295 | 0.02657 | -0.011 | 48.741
10.5 | 1.288 | 0.03007 | -0.011 | 42.838
11 | 1.226 | 0.03475 | -0.012 | 35.29
11.5 | 0.792 | 0.0446 | -0.012 | 17.76
12 | 0.801 | 0.05799 | -0.012 | 13.819
12.5 | 0.85 | 0.05009 | -0.013 | 16.96
13 | 0.881 | 0.05076 | -0.014 | 17.355
13.5 | 0.857 | 0.0846 | -0.013 | 10.125
14 | 0.846 | 0.10178 | -0.01 | 8.312
14.5 | 0.949 | 0.0728 | -0.015 | 13.038
15 | 0.898 | 0.11622 | -0.01 | 7.726

## 80. Re 5M Mach 0.50 (2)
BIGFOIL.COM POLAR EXPORT
davis_corrected
DAVIS BASIC B-24 WING |  |  |  | Cl Max: | 1.3465 | at alpha= | 11 | deg
XFOIL ncrit=9 |  |  |  | L/D Max: | 161.322 | at alpha= | 7 | deg
Re: | 5000000 |  |  | Cd Min: | 0.12302 | at alpha= | -15 | deg
Mach: | 0.5 |  |  | Cl=0 at alpha= | -1.6081 | deg
|  |  |  | @ Cl=0.1, Cd= | 0.0062426
|  |  |  | @ Cl=0.4, Cd= | 0.0056678
|  |  |  | @ Cl=0.6, Cd= | 0.00555
alpha (deg) | Cl | Cd | Cm | Cl/Cd
-15 | -0.7259 | 0.12302 | -0.0234 | -5.9007
-14.5 | -0.758 | 0.11133 | -0.0291 | -6.8086
-14 | -0.7366 | 0.0865 | -0.0685 | -8.5156
-13.5 | -0.7573 | 0.07338 | -0.0822 | -10.3203
-13 | -0.7904 | 0.06266 | -0.0889 | -12.6141
-12.5 | -0.8217 | 0.05202 | -0.0954 | -15.7958
-12 | -0.8544 | 0.04119 | -0.1024 | -20.7429
-11.5 | -0.8885 | 0.03168 | -0.1074 | -28.0461
-11 | -0.9268 | 0.02451 | -0.1065 | -37.8131
-10.5 | -0.9647 | 0.0195 | -0.0989 | -49.4718
-10 | -0.9838 | 0.01622 | -0.0875 | -60.6535
-9.5 | -0.9838 | 0.01396 | -0.0748 | -70.4728
-9 | -0.9532 | 0.01249 | -0.0649 | -76.3171
-8.5 | -0.9001 | 0.01146 | -0.0581 | -78.5428
-8 | -0.8406 | 0.01069 | -0.0526 | -78.6342
-7.5 | -0.7766 | 0.01012 | -0.0481 | -76.7391
-7 | -0.7124 | 0.0096 | -0.0442 | -74.2083
-6.5 | -0.6466 | 0.00914 | -0.0408 | -70.744
-6 | -0.5804 | 0.00875 | -0.0379 | -66.3314
-5.5 | -0.5142 | 0.00842 | -0.0353 | -61.0689
-5 | -0.4475 | 0.0081 | -0.0331 | -55.2469
-4.5 | -0.3811 | 0.00781 | -0.0311 | -48.7964
-4 | -0.3151 | 0.00755 | -0.0293 | -41.7351
-3.5 | -0.2488 | 0.00729 | -0.0278 | -34.1289
-2.5 | -0.1169 | 0.00686 | -0.0252 | -17.0408
-2 | -0.0515 | 0.00667 | -0.0241 | -7.7211
-1.5 | 0.0142 | 0.00647 | -0.0231 | 2.1947
-1 | 0.0791 | 0.0063 | -0.0221 | 12.5556
-0.5 | 0.1446 | 0.00612 | -0.0213 | 23.6275
0 | 0.2092 | 0.00599 | -0.0203 | 34.9249
0.5 | 0.2748 | 0.00585 | -0.0196 | 46.9744
1 | 0.3394 | 0.00576 | -0.0187 | 58.9236
1.5 | 0.4051 | 0.00566 | -0.0179 | 71.5724
2 | 0.4699 | 0.00562 | -0.0169 | 83.6121
2.5 | 0.5351 | 0.00555 | -0.016 | 96.4144
3 | 0.5998 | 0.00555 | -0.0148 | 108.0721
3.5 | 0.665 | 0.00556 | -0.0137 | 119.6043
4 | 0.7299 | 0.00559 | -0.0123 | 130.5725
4.5 | 0.7933 | 0.00566 | -0.0105 | 140.159
5 | 0.8578 | 0.00572 | -0.0087 | 149.965
5.5 | 0.9199 | 0.00588 | -0.0063 | 156.4456
6 | 0.9824 | 0.00613 | -0.0039 | 160.261
7 | 1.147 | 0.00711 | -0.0067 | 161.3221
7.5 | 1.22 | 0.00844 | -0.0071 | 144.5498
8 | 1.2613 | 0.0109 | -0.0036 | 115.7156
8.5 | 1.313 | 0.0128 | -0.0017 | 102.5781
9 | 1.3108 | 0.01479 | 0.0082 | 88.6275
9.5 | 1.3251 | 0.01783 | 0.013 | 74.3186
10 | 1.3397 | 0.02188 | 0.0156 | 61.2294
10.5 | 1.3458 | 0.02684 | 0.0176 | 50.1416
11 | 1.3465 | 0.03222 | 0.0195 | 41.7908
11.5 | 1.3375 | 0.03836 | 0.021 | 34.867
12 | 1.33 | 0.04453 | 0.0221 | 29.8675
12.5 | 1.3178 | 0.05139 | 0.0225 | 25.6431
13 | 1.3129 | 0.05797 | 0.0226 | 22.6479
13.5 | 1.3042 | 0.06511 | 0.0222 | 20.0307
14 | 1.298 | 0.07224 | 0.0215 | 17.9679
14.5 | 1.2931 | 0.0795 | 0.0205 | 16.2654
15 | 1.2871 | 0.08707 | 0.0192 | 14.7824
15.5 | 1.2811 | 0.09485 | 0.0174 | 13.5066
16 | 1.2745 | 0.10295 | 0.0153 | 12.3798

## 81. Re 6M Mach 0.00 (1)
BIGFOIL.COM POLAR EXPORT
davis_corrected
DAVIS BASIC B-24 WING |  |  |  | Cl Max: | 1.551 | at alpha= | 16 | deg
JavaFoil+Calcfoil stall+Eppler ext transition |  |  |  | L/D Max: | 140.727 | at alpha= | 8.5 | deg
Re: | 6000000 |  |  | Cd Min: | 0.00595 | at alpha= | 1.5 | deg
Mach: | 0 |  |  | Cl=0 at alpha= | -1 | deg
|  |  |  | @ Cl=0.1, Cd= | 0.0060789
|  |  |  | @ Cl=0.4, Cd= | 0.0059843
|  |  |  | @ Cl=0.6, Cd= | 0.0061233
alpha (deg) | Cl | Cd | Cm | Cl/Cd
-18 | -1.058 | 0.09618 | 0.01 | -11.003
-17.5 | -1.078 | 0.08416 | 0.011 | -12.806
-17 | -1.094 | 0.07402 | 0.011 | -14.786
-16.5 | -1.11 | 0.06405 | 0.011 | -17.337
-16 | -1.129 | 0.05291 | 0.011 | -21.343
-15.5 | -1.145 | 0.04362 | 0.011 | -26.245
-15 | -1.168 | 0.03259 | 0.011 | -35.822
-14.5 | -1.182 | 0.02552 | 0.012 | -46.333
-14 | -1.187 | 0.02128 | 0.012 | -55.813
-13.5 | -1.191 | 0.01766 | 0.011 | -67.418
-13 | -1.196 | 0.01517 | 0.011 | -78.859
-12.5 | -1.174 | 0.01441 | 0.011 | -81.477
-12 | -1.148 | 0.01354 | 0.011 | -84.779
-11.5 | -1.118 | 0.01284 | 0.011 | -87.067
-11 | -1.085 | 0.01242 | 0.01 | -87.364
-10.5 | -1.047 | 0.01155 | 0.01 | -90.629
-10 | -1.005 | 0.01118 | 0.01 | -89.92
-9.5 | -0.962 | 0.01061 | 0.009 | -90.671
-9 | -0.916 | 0.01022 | 0.009 | -89.606
-8.5 | -0.868 | 0.00985 | 0.008 | -88.07
-8 | -0.818 | 0.00939 | 0.008 | -87.099
-7.5 | -0.766 | 0.00923 | 0.008 | -82.94
-7 | -0.712 | 0.00883 | 0.007 | -80.681
-6.5 | -0.657 | 0.00851 | 0.007 | -77.17
-6 | -0.601 | 0.00838 | 0.006 | -71.677
-5.5 | -0.543 | 0.00801 | 0.006 | -67.751
-5 | -0.484 | 0.00755 | 0.006 | -64.14
-4.5 | -0.425 | 0.00757 | 0.005 | -56.162
-4 | -0.366 | 0.00707 | 0.005 | -51.668
-3.5 | -0.305 | 0.00708 | 0.004 | -43.089
-3 | -0.245 | 0.00699 | 0.004 | -35.005
-2.5 | -0.184 | 0.00682 | 0.003 | -26.931
-2 | -0.122 | 0.0066 | 0.003 | -18.553
-1.5 | -0.061 | 0.00646 | 0.002 | -9.46
-1 | 0 | 0.00622 | 0.002 | 0.042
-0.5 | 0.062 | 0.00611 | 0.001 | 10.102
0 | 0.123 | 0.00606 | 0.001 | 20.3
0.5 | 0.184 | 0.00597 | 0 | 30.845
1 | 0.245 | 0.00597 | 0 | 41.143
1.5 | 0.307 | 0.00595 | -0.001 | 51.562
2 | 0.368 | 0.006 | -0.001 | 61.243
2.5 | 0.429 | 0.00597 | -0.002 | 71.796
3 | 0.489 | 0.00603 | -0.002 | 81.103
3.5 | 0.55 | 0.00604 | -0.003 | 91.071
4 | 0.61 | 0.00614 | -0.003 | 99.476
4.5 | 0.671 | 0.00634 | -0.004 | 105.847
5 | 0.731 | 0.00646 | -0.004 | 113.167
5.5 | 0.791 | 0.0066 | -0.005 | 119.799
6 | 0.85 | 0.00663 | -0.006 | 128.175
6.5 | 0.909 | 0.00673 | -0.006 | 135.118
7 | 0.966 | 0.007 | -0.007 | 138
7.5 | 1.023 | 0.00729 | -0.007 | 140.262
8 | 1.078 | 0.00773 | -0.008 | 139.448
8.5 | 1.132 | 0.00805 | -0.008 | 140.727
9 | 1.179 | 0.01127 | -0.009 | 104.623
9.5 | 1.225 | 0.01244 | -0.009 | 98.455
10 | 1.267 | 0.01353 | -0.01 | 93.64
10.5 | 1.308 | 0.01456 | -0.01 | 89.872
11 | 1.345 | 0.01595 | -0.011 | 84.337
11.5 | 1.38 | 0.01735 | -0.012 | 79.527
12 | 1.412 | 0.01881 | -0.012 | 75.056
12.5 | 1.44 | 0.02055 | -0.013 | 70.106
13 | 1.466 | 0.02246 | -0.013 | 65.257
13.5 | 1.489 | 0.02434 | -0.014 | 61.171
14 | 1.508 | 0.02644 | -0.014 | 57.027
14.5 | 1.524 | 0.02873 | -0.015 | 53.029
15 | 1.536 | 0.03123 | -0.015 | 49.178
15.5 | 1.546 | 0.03361 | -0.016 | 45.987
16 | 1.551 | 0.03646 | -0.016 | 42.537
16.5 | 1.551 | 0.03964 | -0.017 | 39.128
17 | 1.546 | 0.0426 | -0.017 | 36.289
17.5 | 1.538 | 0.04571 | -0.018 | 33.641
18 | 1.525 | 0.04948 | -0.018 | 30.826
18.5 | 1.51 | 0.05302 | -0.018 | 28.48
19 | 1.491 | 0.05779 | -0.019 | 25.797
19.5 | 1.47 | 0.06178 | -0.019 | 23.794
20 | 1.445 | 0.06718 | -0.02 | 21.516

## 82. Re 6M Mach 0.00 (2)
BIGFOIL.COM POLAR EXPORT
davis_corrected
DAVIS BASIC B-24 WING |  |  |  | Cl Max: | 1.6058 | at alpha= | 17.5 | deg
XFOIL ncrit=9 |  |  |  | L/D Max: | 159.897 | at alpha= | 7 | deg
Re: | 6000000 |  |  | Cd Min: | 0.07531 | at alpha= | 20 | deg
Mach: | 0 |  |  | Cl=0 at alpha= | -1.5387 | deg
|  |  |  | @ Cl=0.1, Cd= | 0.0056534
|  |  |  | @ Cl=0.4, Cd= | 0.0050655
|  |  |  | @ Cl=0.6, Cd= | 0.0048938
alpha (deg) | Cl | Cd | Cm | Cl/Cd
-20 | -1.6513 | 0.03278 | -0.0612 | -50.3752
-19.5 | -1.647 | 0.02862 | -0.061 | -57.5472
-19 | -1.6367 | 0.02539 | -0.0597 | -64.4624
-18.5 | -1.6224 | 0.02282 | -0.0577 | -71.0955
-18 | -1.6025 | 0.02088 | -0.0552 | -76.7481
-17.5 | -1.5785 | 0.01935 | -0.0523 | -81.5762
-17 | -1.5512 | 0.01813 | -0.0492 | -85.5598
-16.5 | -1.5212 | 0.01713 | -0.046 | -88.8033
-16 | -1.4905 | 0.01625 | -0.0425 | -91.7231
-15.5 | -1.4635 | 0.01539 | -0.0379 | -95.0942
-15 | -1.4301 | 0.01456 | -0.0343 | -98.2212
-14.5 | -1.3916 | 0.01384 | -0.0314 | -100.5491
-14 | -1.3448 | 0.01318 | -0.0301 | -102.0334
-13.5 | -1.2327 | 0.01241 | -0.0424 | -99.3312
-13 | -1.198 | 0.01202 | -0.0384 | -99.6672
-12.5 | -1.1554 | 0.0116 | -0.036 | -99.6034
-12 | -1.1094 | 0.01123 | -0.0341 | -98.789
-11.5 | -1.0627 | 0.01083 | -0.0323 | -98.1256
-11 | -1.0148 | 0.01041 | -0.0307 | -97.4832
-10.5 | -0.965 | 0.01008 | -0.0294 | -95.7341
-10 | -0.9151 | 0.00971 | -0.0281 | -94.243
-9.5 | -0.8642 | 0.00939 | -0.027 | -92.0341
-9 | -0.8125 | 0.00908 | -0.026 | -89.4824
-8.5 | -0.7601 | 0.00879 | -0.0251 | -86.4733
-8 | -0.7075 | 0.0085 | -0.0243 | -83.2353
-7.5 | -0.6541 | 0.00825 | -0.0236 | -79.2848
-7 | -0.6004 | 0.00802 | -0.0229 | -74.8628
-6.5 | -0.5464 | 0.00777 | -0.0223 | -70.3218
-6 | -0.4921 | 0.00755 | -0.0217 | -65.1788
-5.5 | -0.4375 | 0.00734 | -0.0212 | -59.6049
-5 | -0.3826 | 0.00715 | -0.0207 | -53.5105
-4.5 | -0.3276 | 0.00694 | -0.0203 | -47.2046
-4 | -0.2727 | 0.00676 | -0.0199 | -40.3402
-3.5 | -0.2171 | 0.00659 | -0.0195 | -32.9439
-3 | -0.162 | 0.00641 | -0.0191 | -25.273
-2.5 | -0.1065 | 0.00623 | -0.0188 | -17.0947
-2 | -0.0512 | 0.00607 | -0.0185 | -8.4349
-1.5 | 0.0043 | 0.0059 | -0.0182 | 0.72881
-1 | 0.0597 | 0.00577 | -0.0179 | 10.3466
-0.5 | 0.115 | 0.00561 | -0.0176 | 20.4991
0 | 0.1703 | 0.00549 | -0.0173 | 31.02
0.5 | 0.2259 | 0.00536 | -0.0171 | 42.1455
1 | 0.2808 | 0.00527 | -0.0167 | 53.2827
1.5 | 0.3362 | 0.00514 | -0.0165 | 65.4086
2 | 0.3911 | 0.00508 | -0.0162 | 76.9882
2.5 | 0.4464 | 0.00499 | -0.0159 | 89.4589
3 | 0.5011 | 0.00495 | -0.0156 | 101.2323
3.5 | 0.5558 | 0.00491 | -0.0152 | 113.1976
4 | 0.6103 | 0.00489 | -0.0148 | 124.8057
4.5 | 0.6642 | 0.00492 | -0.0143 | 135
5 | 0.717 | 0.00501 | -0.0136 | 143.1138
5.5 | 0.7686 | 0.00515 | -0.0127 | 149.2427
6 | 0.8206 | 0.00531 | -0.0119 | 154.5386
6.5 | 0.8728 | 0.00551 | -0.0112 | 158.4029
7 | 0.929 | 0.00581 | -0.0115 | 159.8967
7.5 | 0.9893 | 0.00641 | -0.013 | 154.337
8 | 1.0534 | 0.00741 | -0.0158 | 142.1592
8.5 | 1.1076 | 0.00845 | -0.0165 | 131.0769
9 | 1.1592 | 0.00926 | -0.0164 | 125.1836
9.5 | 1.2191 | 0.00994 | -0.0182 | 122.6459
10 | 1.2781 | 0.01062 | -0.0198 | 120.3484
10.5 | 1.3364 | 0.01129 | -0.0213 | 118.3702
11 | 1.3885 | 0.01197 | -0.0216 | 115.9983
11.5 | 1.4158 | 0.01258 | -0.0168 | 112.5437
12 | 1.4349 | 0.01324 | -0.0105 | 108.3761
12.5 | 1.4559 | 0.01402 | -0.0052 | 103.8445
13 | 1.482 | 0.01502 | -0.0016 | 98.6684
13.5 | 1.5065 | 0.01637 | 0.0014 | 92.0281
14 | 1.5304 | 0.01807 | 0.0036 | 84.6929
14.5 | 1.5508 | 0.02033 | 0.0053 | 76.2814
15 | 1.5702 | 0.02295 | 0.0064 | 68.4183
15.5 | 1.5871 | 0.02599 | 0.0071 | 61.0658
16 | 1.5977 | 0.02972 | 0.0077 | 53.7584
16.5 | 1.6011 | 0.03423 | 0.0081 | 46.7748
17 | 1.6055 | 0.03872 | 0.0083 | 41.4644
17.5 | 1.6058 | 0.0438 | 0.0081 | 36.6621
18 | 1.6016 | 0.04954 | 0.0077 | 32.3294
18.5 | 1.5932 | 0.05595 | 0.0069 | 28.4754
19 | 1.5879 | 0.06215 | 0.0059 | 25.5495
19.5 | 1.5809 | 0.06869 | 0.0046 | 23.015
20 | 1.5745 | 0.07531 | 0.0031 | 20.9069

## 83. Re 6M Mach 0.10 (1)
BIGFOIL.COM POLAR EXPORT
davis_corrected
DAVIS BASIC B-24 WING |  |  |  | Cl Max: | 1.539 | at alpha= | 16 | deg
JavaFoil+Calcfoil stall+Eppler ext transition |  |  |  | L/D Max: | 140.424 | at alpha= | 8.5 | deg
Re: | 6000000 |  |  | Cd Min: | 0.006 | at alpha= | 2 | deg
Mach: | 0.1 |  |  | Cl=0 at alpha= | -1 | deg
|  |  |  | @ Cl=0.1, Cd= | 0.0060793
|  |  |  | @ Cl=0.4, Cd= | 0.006015
|  |  |  | @ Cl=0.6, Cd= | 0.0061783
alpha (deg) | Cl | Cd | Cm | Cl/Cd
-18 | -1.021 | 0.09888 | 0.01 | -10.326
-17.5 | -1.039 | 0.09025 | 0.01 | -11.511
-17 | -1.058 | 0.07986 | 0.011 | -13.252
-16.5 | -1.075 | 0.07055 | 0.011 | -15.241
-16 | -1.09 | 0.06225 | 0.011 | -17.512
-15.5 | -1.113 | 0.04968 | 0.011 | -22.396
-15 | -1.134 | 0.03886 | 0.011 | -29.171
-14.5 | -1.155 | 0.02938 | 0.011 | -39.298
-14 | -1.167 | 0.02333 | 0.011 | -50.039
-13.5 | -1.173 | 0.01929 | 0.011 | -60.813
-13 | -1.189 | 0.01559 | 0.011 | -76.294
-12.5 | -1.169 | 0.01481 | 0.011 | -78.91
-12 | -1.145 | 0.01373 | 0.011 | -83.374
-11.5 | -1.117 | 0.01301 | 0.011 | -85.873
-11 | -1.085 | 0.01255 | 0.01 | -86.433
-10.5 | -1.047 | 0.01177 | 0.01 | -88.944
-10 | -1.007 | 0.01125 | 0.01 | -89.535
-9.5 | -0.964 | 0.01073 | 0.009 | -89.849
-9 | -0.918 | 0.01033 | 0.009 | -88.883
-8.5 | -0.87 | 0.00991 | 0.008 | -87.871
-8 | -0.82 | 0.00943 | 0.008 | -86.989
-7.5 | -0.769 | 0.00935 | 0.008 | -82.234
-7 | -0.715 | 0.00886 | 0.007 | -80.687
-6.5 | -0.66 | 0.00859 | 0.007 | -76.792
-6 | -0.603 | 0.00841 | 0.007 | -71.769
-5.5 | -0.545 | 0.00803 | 0.006 | -67.888
-5 | -0.487 | 0.00753 | 0.006 | -64.624
-4.5 | -0.427 | 0.0076 | 0.005 | -56.248
-4 | -0.367 | 0.00702 | 0.005 | -52.338
-3.5 | -0.307 | 0.0071 | 0.004 | -43.198
-3 | -0.246 | 0.007 | 0.004 | -35.109
-2.5 | -0.185 | 0.00683 | 0.003 | -26.995
-2 | -0.123 | 0.00662 | 0.003 | -18.603
-1.5 | -0.061 | 0.00648 | 0.002 | -9.48
-1 | 0 | 0.0063 | 0.002 | 0.042
-0.5 | 0.062 | 0.00611 | 0.001 | 10.152
0 | 0.124 | 0.00606 | 0.001 | 20.405
0.5 | 0.185 | 0.00606 | 0 | 30.536
1 | 0.247 | 0.00602 | 0 | 40.946
1.5 | 0.308 | 0.00601 | -0.001 | 51.265
2 | 0.369 | 0.006 | -0.001 | 61.537
2.5 | 0.431 | 0.00603 | -0.002 | 71.449
3 | 0.492 | 0.00603 | -0.002 | 81.5
3.5 | 0.553 | 0.0061 | -0.003 | 90.643
4 | 0.613 | 0.0062 | -0.003 | 98.99
4.5 | 0.674 | 0.0064 | -0.004 | 105.323
5 | 0.734 | 0.00652 | -0.004 | 112.63
5.5 | 0.794 | 0.00666 | -0.005 | 119.244
6 | 0.854 | 0.00671 | -0.006 | 127.355
6.5 | 0.913 | 0.0068 | -0.006 | 134.222
7 | 0.971 | 0.007 | -0.007 | 138.759
7.5 | 1.028 | 0.00735 | -0.007 | 139.748
8 | 1.083 | 0.0078 | -0.008 | 138.935
8.5 | 1.137 | 0.0081 | -0.008 | 140.424
9 | 1.184 | 0.01144 | -0.009 | 103.491
9.5 | 1.228 | 0.01272 | -0.009 | 96.509
10 | 1.27 | 0.01383 | -0.01 | 91.832
10.5 | 1.311 | 0.01483 | -0.011 | 88.38
11 | 1.348 | 0.0162 | -0.011 | 83.199
11.5 | 1.381 | 0.0178 | -0.012 | 77.612
12 | 1.413 | 0.0192 | -0.012 | 73.588
12.5 | 1.44 | 0.02113 | -0.013 | 68.16
13 | 1.465 | 0.02299 | -0.013 | 63.712
13.5 | 1.486 | 0.02494 | -0.014 | 59.609
14 | 1.504 | 0.02711 | -0.014 | 55.488
14.5 | 1.518 | 0.02944 | -0.015 | 51.58
15 | 1.529 | 0.03209 | -0.015 | 47.635
15.5 | 1.535 | 0.03479 | -0.016 | 44.13
16 | 1.539 | 0.03747 | -0.016 | 41.064
16.5 | 1.536 | 0.04077 | -0.017 | 37.674
17 | 1.527 | 0.04426 | -0.017 | 34.498
17.5 | 1.515 | 0.04767 | -0.018 | 31.778
18 | 1.5 | 0.05103 | -0.018 | 29.389
18.5 | 1.479 | 0.0555 | -0.019 | 26.651
19 | 1.456 | 0.05966 | -0.019 | 24.411
19.5 | 1.43 | 0.06494 | -0.019 | 22.024
20 | 1.402 | 0.06957 | -0.02 | 20.151

## 84. Re 6M Mach 0.10 (2)
BIGFOIL.COM POLAR EXPORT
davis_corrected
DAVIS BASIC B-24 WING |  |  |  | Cl Max: | 1.5933 | at alpha= | 17 | deg
XFOIL ncrit=9 |  |  |  | L/D Max: | 160.137 | at alpha= | 7 | deg
Re: | 6000000 |  |  | Cd Min: | 0.0796 | at alpha= | 20 | deg
Mach: | 0.1 |  |  | Cl=0 at alpha= | -1.5404 | deg
|  |  |  | @ Cl=0.1, Cd= | 0.0056658
|  |  |  | @ Cl=0.4, Cd= | 0.0050897
|  |  |  | @ Cl=0.6, Cd= | 0.0049126
alpha (deg) | Cl | Cd | Cm | Cl/Cd
-20 | -1.628 | 0.03765 | -0.0625 | -43.2404
-19.5 | -1.6279 | 0.03249 | -0.0634 | -50.1046
-19 | -1.624 | 0.0282 | -0.0631 | -57.5887
-18.5 | -1.6155 | 0.02481 | -0.0617 | -65.1149
-18 | -1.5998 | 0.02232 | -0.0593 | -71.6756
-17.5 | -1.579 | 0.02042 | -0.0565 | -77.3262
-17 | -1.5544 | 0.01891 | -0.0533 | -82.1999
-16.5 | -1.5259 | 0.01772 | -0.05 | -86.1117
-16 | -1.4957 | 0.01671 | -0.0464 | -89.5093
-15.5 | -1.4639 | 0.01591 | -0.0425 | -92.0113
-15 | -1.4367 | 0.01501 | -0.0376 | -95.7162
-14.5 | -1.3994 | 0.01419 | -0.0343 | -98.6187
-14 | -1.3555 | 0.01346 | -0.0322 | -100.7058
-13.5 | -1.2394 | 0.01262 | -0.0449 | -98.2092
-13 | -1.2046 | 0.01225 | -0.0407 | -98.3347
-12.5 | -1.1626 | 0.01177 | -0.0379 | -98.7766
-12 | -1.1169 | 0.01136 | -0.0357 | -98.3187
-11.5 | -1.0693 | 0.01099 | -0.0339 | -97.2975
-11 | -1.0215 | 0.01052 | -0.032 | -97.1008
-10.5 | -0.9717 | 0.01017 | -0.0306 | -95.5457
-10 | -0.921 | 0.00982 | -0.0292 | -93.7882
-9.5 | -0.87 | 0.00946 | -0.0279 | -91.9662
-9 | -0.8177 | 0.00916 | -0.0269 | -89.2686
-8.5 | -0.7652 | 0.00884 | -0.0259 | -86.5611
-8 | -0.712 | 0.00855 | -0.025 | -83.2749
-7.5 | -0.6581 | 0.0083 | -0.0242 | -79.2892
-7 | -0.6042 | 0.00805 | -0.0234 | -75.0559
-6.5 | -0.5499 | 0.0078 | -0.0227 | -70.5
-6 | -0.495 | 0.00757 | -0.0221 | -65.3897
-5.5 | -0.4401 | 0.00736 | -0.0216 | -59.7962
-5 | -0.3848 | 0.00717 | -0.0211 | -53.6681
-4.5 | -0.3294 | 0.00696 | -0.0206 | -47.3276
-4 | -0.2742 | 0.00678 | -0.0201 | -40.4425
-3.5 | -0.2181 | 0.0066 | -0.0198 | -33.0455
-3 | -0.1627 | 0.00642 | -0.0194 | -25.3427
-2.5 | -0.1068 | 0.00625 | -0.019 | -17.088
-2 | -0.0512 | 0.00609 | -0.0187 | -8.4072
-1.5 | 0.0045 | 0.00592 | -0.0183 | 0.76014
-1 | 0.0603 | 0.00578 | -0.018 | 10.4325
-0.5 | 0.1159 | 0.00562 | -0.0177 | 20.6228
0 | 0.1716 | 0.0055 | -0.0174 | 31.2
0.5 | 0.2275 | 0.00537 | -0.0172 | 42.365
1 | 0.2827 | 0.00527 | -0.0168 | 53.6433
1.5 | 0.3385 | 0.00515 | -0.0166 | 65.7282
2 | 0.3936 | 0.0051 | -0.0162 | 77.1765
2.5 | 0.4493 | 0.00501 | -0.016 | 89.6806
3 | 0.5043 | 0.00497 | -0.0156 | 101.4688
3.5 | 0.5594 | 0.00492 | -0.0152 | 113.6992
4 | 0.6142 | 0.00491 | -0.0148 | 125.0916
4.5 | 0.6686 | 0.00493 | -0.0143 | 135.6187
5 | 0.7218 | 0.00502 | -0.0136 | 143.7849
5.5 | 0.7737 | 0.00517 | -0.0126 | 149.6518
6 | 0.826 | 0.00533 | -0.0118 | 154.9719
6.5 | 0.8785 | 0.00553 | -0.011 | 158.8608
7 | 0.9352 | 0.00584 | -0.0113 | 160.137
7.5 | 0.996 | 0.00645 | -0.0128 | 154.4186
8 | 1.0606 | 0.00748 | -0.0156 | 141.7914
8.5 | 1.1149 | 0.00853 | -0.0161 | 130.7034
9 | 1.1669 | 0.00938 | -0.0161 | 124.403
9.5 | 1.2271 | 0.01009 | -0.0178 | 121.6155
10 | 1.2868 | 0.01075 | -0.0194 | 119.7023
10.5 | 1.3452 | 0.01147 | -0.0208 | 117.2799
11 | 1.3922 | 0.01215 | -0.0199 | 114.5844
11.5 | 1.419 | 0.01279 | -0.0148 | 110.9461
12 | 1.4339 | 0.01345 | -0.0077 | 106.6097
12.5 | 1.4567 | 0.01437 | -0.0029 | 101.3709
13 | 1.4834 | 0.01548 | 0.0004 | 95.8269
13.5 | 1.5067 | 0.01707 | 0.0033 | 88.266
14 | 1.5308 | 0.01896 | 0.0052 | 80.7384
14.5 | 1.5491 | 0.02158 | 0.0067 | 71.7841
15 | 1.5684 | 0.02441 | 0.0076 | 64.2524
15.5 | 1.5826 | 0.02781 | 0.0083 | 56.9076
16 | 1.5887 | 0.03208 | 0.0088 | 49.5231
16.5 | 1.5921 | 0.0367 | 0.0091 | 43.3815
17 | 1.5933 | 0.04164 | 0.0092 | 38.2637
17.5 | 1.5908 | 0.04717 | 0.0089 | 33.7248
18 | 1.5856 | 0.05316 | 0.0083 | 29.8269
18.5 | 1.576 | 0.05986 | 0.0074 | 26.3281
19 | 1.5722 | 0.06598 | 0.0063 | 23.8284
19.5 | 1.5657 | 0.0726 | 0.0049 | 21.5661
20 | 1.5569 | 0.0796 | 0.0033 | 19.559

## 85. Re 6M Mach 0.25 (1)
BIGFOIL.COM POLAR EXPORT
davis_corrected
DAVIS BASIC B-24 WING |  |  |  | Cl Max: | 1.469 | at alpha= | 14 | deg
JavaFoil+Calcfoil stall+Eppler ext transition |  |  |  | L/D Max: | 139.145 | at alpha= | 8 | deg
Re: | 6000000 |  |  | Cd Min: | 0.00606 | at alpha= | 1.5 | deg
Mach: | 0.25 |  |  | Cl=0 at alpha= | -1 | deg
|  |  |  | @ Cl=0.1, Cd= | 0.0062286
|  |  |  | @ Cl=0.4, Cd= | 0.0061233
|  |  |  | @ Cl=0.6, Cd= | 0.0062624
alpha (deg) | Cl | Cd | Cm | Cl/Cd
-16.5 | -0.823 | 0.10697 | 0.009 | -7.695
-16 | -0.863 | 0.09535 | 0.01 | -9.049
-15.5 | -0.898 | 0.08608 | 0.01 | -10.43
-15 | -0.932 | 0.07472 | 0.01 | -12.471
-14.5 | -0.967 | 0.06161 | 0.01 | -15.696
-14 | -0.997 | 0.05031 | 0.01 | -19.826
-13.5 | -1.027 | 0.03936 | 0.011 | -26.087
-13 | -1.06 | 0.02788 | 0.011 | -38.043
-12.5 | -1.088 | 0.02024 | 0.011 | -53.743
-12 | -1.095 | 0.01701 | 0.011 | -64.348
-11.5 | -1.098 | 0.01457 | 0.011 | -75.35
-11 | -1.076 | 0.01368 | 0.011 | -78.666
-10.5 | -1.045 | 0.01273 | 0.01 | -82.111
-10 | -1.01 | 0.01206 | 0.01 | -83.773
-9.5 | -0.972 | 0.01139 | 0.009 | -85.318
-9 | -0.929 | 0.0109 | 0.009 | -85.23
-8.5 | -0.884 | 0.01039 | 0.009 | -85.028
-8 | -0.835 | 0.00991 | 0.008 | -84.288
-7.5 | -0.784 | 0.0095 | 0.008 | -82.481
-7 | -0.73 | 0.0092 | 0.008 | -79.403
-6.5 | -0.675 | 0.00881 | 0.007 | -76.621
-6 | -0.618 | 0.00849 | 0.007 | -72.817
-5.5 | -0.559 | 0.00826 | 0.006 | -67.694
-5 | -0.499 | 0.00773 | 0.006 | -64.574
-4.5 | -0.438 | 0.00737 | 0.005 | -59.453
-4 | -0.377 | 0.0075 | 0.005 | -50.263
-3.5 | -0.315 | 0.00698 | 0.004 | -45.106
-3 | -0.252 | 0.00713 | 0.004 | -35.365
-2.5 | -0.189 | 0.00693 | 0.003 | -27.334
-2 | -0.126 | 0.00675 | 0.003 | -18.73
-1.5 | -0.063 | 0.00657 | 0.002 | -9.601
-1 | 0 | 0.00632 | 0.002 | 0.043
-0.5 | 0.064 | 0.0062 | 0.001 | 10.262
0 | 0.127 | 0.00625 | 0.001 | 20.327
0.5 | 0.19 | 0.00615 | 0 | 30.949
1 | 0.253 | 0.00608 | 0 | 41.653
1.5 | 0.316 | 0.00606 | -0.001 | 52.218
2 | 0.379 | 0.00612 | -0.001 | 61.983
2.5 | 0.442 | 0.00613 | -0.002 | 72.158
3 | 0.505 | 0.00613 | -0.002 | 82.321
3.5 | 0.567 | 0.00621 | -0.003 | 91.326
4 | 0.63 | 0.00631 | -0.003 | 99.824
4.5 | 0.692 | 0.00655 | -0.004 | 105.624
5 | 0.754 | 0.00669 | -0.005 | 112.647
5.5 | 0.815 | 0.00685 | -0.005 | 119.109
6 | 0.877 | 0.00678 | -0.006 | 129.277
6.5 | 0.937 | 0.00698 | -0.006 | 134.203
7 | 0.996 | 0.00728 | -0.007 | 136.791
7.5 | 1.054 | 0.00766 | -0.007 | 137.487
8 | 1.11 | 0.00798 | -0.008 | 139.145
8.5 | 1.159 | 0.01098 | -0.009 | 105.584
9 | 1.203 | 0.01273 | -0.009 | 94.485
9.5 | 1.246 | 0.01403 | -0.01 | 88.768
10 | 1.286 | 0.0154 | -0.01 | 83.536
10.5 | 1.325 | 0.01669 | -0.011 | 79.406
11 | 1.359 | 0.01826 | -0.011 | 74.413
11.5 | 1.389 | 0.02008 | -0.012 | 69.149
12 | 1.414 | 0.02198 | -0.012 | 64.334
12.5 | 1.436 | 0.02396 | -0.013 | 59.928
13 | 1.452 | 0.02631 | -0.013 | 55.168
13.5 | 1.463 | 0.02894 | -0.014 | 50.538
14 | 1.469 | 0.03128 | -0.014 | 46.979
14.5 | 1.469 | 0.03425 | -0.015 | 42.905
15 | 1.464 | 0.03734 | -0.015 | 39.205
15.5 | 1.453 | 0.04049 | -0.016 | 35.883
16 | 1.435 | 0.04421 | -0.016 | 32.46
16.5 | 1.408 | 0.04853 | -0.017 | 29.013
17 | 1.371 | 0.05317 | -0.017 | 25.788
17.5 | 1.327 | 0.05875 | -0.018 | 22.584
18 | 1.278 | 0.06382 | -0.018 | 20.023
18.5 | 1.223 | 0.06903 | -0.019 | 17.721
19 | 1.161 | 0.07685 | -0.019 | 15.108

## 86. Re 6M Mach 0.25 (2)
BIGFOIL.COM POLAR EXPORT
davis_corrected
DAVIS BASIC B-24 WING |  |  |  | Cl Max: | 1.5368 | at alpha= | 15 | deg
XFOIL ncrit=9 |  |  |  | L/D Max: | 161.364 | at alpha= | 7 | deg
Re: | 6000000 |  |  | Cd Min: | 0.10751 | at alpha= | -20 | deg
Mach: | 0.25 |  |  | Cl=0 at alpha= | -1.5531 | deg
|  |  |  | @ Cl=0.1, Cd= | 0.005754
|  |  |  | @ Cl=0.4, Cd= | 0.0051598
|  |  |  | @ Cl=0.6, Cd= | 0.005011
alpha (deg) | Cl | Cd | Cm | Cl/Cd
-20 | -1.2112 | 0.10751 | -0.0293 | -11.2659
-19.5 | -1.3667 | 0.07878 | -0.0484 | -17.3483
-19 | -1.4537 | 0.06048 | -0.06 | -24.036
-18.5 | -1.5041 | 0.0475 | -0.0678 | -31.6653
-18 | -1.5254 | 0.03867 | -0.072 | -39.4466
-17.5 | -1.5292 | 0.03246 | -0.0736 | -47.1103
-17 | -1.5284 | 0.02746 | -0.0733 | -55.6591
-16.5 | -1.5211 | 0.02369 | -0.0712 | -64.2085
-16 | -1.5049 | 0.02102 | -0.0677 | -71.5937
-15.5 | -1.4809 | 0.01912 | -0.0636 | -77.4529
-15 | -1.4526 | 0.01764 | -0.0591 | -82.3469
-14.5 | -1.4218 | 0.01645 | -0.0542 | -86.4316
-13.5 | -1.2593 | 0.01382 | -0.0623 | -91.1216
-13 | -1.2396 | 0.01345 | -0.0541 | -92.1636
-12.5 | -1.1981 | 0.01289 | -0.0499 | -92.948
-12 | -1.1538 | 0.01233 | -0.0462 | -93.5766
-11.5 | -1.1076 | 0.01172 | -0.0429 | -94.5051
-11 | -1.0576 | 0.01124 | -0.0402 | -94.0925
-10 | -0.9548 | 0.01031 | -0.0355 | -92.6091
-9.5 | -0.901 | 0.00993 | -0.0337 | -90.7351
-9 | -0.8474 | 0.00952 | -0.0318 | -89.0126
-8 | -0.737 | 0.00884 | -0.0289 | -83.371
-7.5 | -0.6812 | 0.00852 | -0.0276 | -79.9531
-7 | -0.6248 | 0.00825 | -0.0265 | -75.7333
-6.5 | -0.5682 | 0.00799 | -0.0254 | -71.1139
-6 | -0.5112 | 0.00775 | -0.0245 | -65.9613
-5.5 | -0.4541 | 0.0075 | -0.0237 | -60.5467
-5 | -0.397 | 0.00729 | -0.0229 | -54.4582
-4.5 | -0.3395 | 0.00708 | -0.0222 | -47.952
-4 | -0.2818 | 0.00688 | -0.0216 | -40.9593
-3.5 | -0.2245 | 0.00669 | -0.021 | -33.5575
-3 | -0.1665 | 0.00651 | -0.0206 | -25.576
-2.5 | -0.1091 | 0.00635 | -0.02 | -17.1811
-2 | -0.0513 | 0.00616 | -0.0196 | -8.3279
-1.5 | 0.0061 | 0.00601 | -0.0192 | 1.015
-1 | 0.0637 | 0.00583 | -0.0188 | 10.9262
-0.5 | 0.121 | 0.00571 | -0.0184 | 21.1909
0 | 0.1787 | 0.00555 | -0.018 | 32.1982
0.5 | 0.236 | 0.00545 | -0.0176 | 43.3028
1 | 0.2934 | 0.00532 | -0.0173 | 55.1504
1.5 | 0.3506 | 0.00522 | -0.0169 | 67.1648
2 | 0.408 | 0.00515 | -0.0165 | 79.2233
2.5 | 0.4653 | 0.00508 | -0.0161 | 91.5945
3 | 0.5221 | 0.00505 | -0.0157 | 103.3861
3.5 | 0.5794 | 0.005 | -0.0152 | 115.88
4 | 0.6358 | 0.00503 | -0.0146 | 126.4016
4.5 | 0.6926 | 0.00501 | -0.0141 | 138.2435
5 | 0.7478 | 0.00511 | -0.0132 | 146.3405
5.5 | 0.8016 | 0.00526 | -0.0121 | 152.3954
6 | 0.8555 | 0.00543 | -0.0109 | 157.5506
6.5 | 0.9099 | 0.00565 | -0.0099 | 161.0442
7 | 0.9698 | 0.00601 | -0.0101 | 161.3644
7.5 | 1.0342 | 0.00669 | -0.0117 | 154.5889
8 | 1.0992 | 0.00798 | -0.014 | 137.7444
8.5 | 1.1534 | 0.00907 | -0.0139 | 127.1665
9 | 1.2097 | 0.01 | -0.014 | 120.97
9.5 | 1.272 | 0.0108 | -0.0153 | 117.7778
10 | 1.3337 | 0.01158 | -0.0165 | 115.1727
10.5 | 1.3851 | 0.0124 | -0.0157 | 111.7016
11 | 1.3949 | 0.01307 | -0.0067 | 106.7253
11.5 | 1.4135 | 0.01404 | -0.0003 | 100.6766
12 | 1.4389 | 0.01533 | 0.0038 | 93.8617
12.5 | 1.4636 | 0.0171 | 0.0069 | 85.5906
13 | 1.485 | 0.01953 | 0.0091 | 76.0369
13.5 | 1.5065 | 0.02234 | 0.0105 | 67.4351
14 | 1.52 | 0.02607 | 0.0116 | 58.3046
14.5 | 1.5313 | 0.03011 | 0.0124 | 50.8569
15 | 1.5368 | 0.03475 | 0.013 | 44.2245
15.5 | 1.533 | 0.04027 | 0.0135 | 38.068
16 | 1.5313 | 0.04588 | 0.0135 | 33.3762
16.5 | 1.5263 | 0.05202 | 0.0131 | 29.3406
17 | 1.5193 | 0.05849 | 0.0125 | 25.9754
17.5 | 1.5097 | 0.06549 | 0.0115 | 23.0524
18 | 1.5037 | 0.0722 | 0.0103 | 20.8269
18.5 | 1.498 | 0.07901 | 0.0089 | 18.9596
19 | 1.4896 | 0.08633 | 0.0071 | 17.2547
19.5 | 1.4802 | 0.09386 | 0.005 | 15.7703
20 | 1.4698 | 0.10167 | 0.0026 | 14.4566

## 87. Re 6M Mach 0.50 (1)
BIGFOIL.COM POLAR EXPORT
davis_corrected
DAVIS BASIC B-24 WING |  |  |  | Cl Max: | 1.298 | at alpha= | 10 | deg
JavaFoil+Calcfoil stall+Eppler ext transition |  |  |  | L/D Max: | 123.187 | at alpha= | 7 | deg
Re: | 6000000 |  |  | Cd Min: | -99 | at alpha= | -20 | deg
Mach: | 0.5 |  |  | Cl=0 at alpha= | -1 | deg
|  |  |  | @ Cl=0.1, Cd= | 0.0067365
|  |  |  | @ Cl=0.4, Cd= | 0.0064829
|  |  |  | @ Cl=0.6, Cd= | 0.0067751
alpha (deg) | Cl | Cd | Cm | Cl/Cd
-20 | -1.079 | -99 | 0.011 | -99
-19.5 | -1.047 | -99 | 0.01 | -99
-19 | -1.019 | -99 | 0.01 | -99
-18.5 | -0.992 | -99 | 0.01 | -99
-18 | -0.97 | -99 | 0.01 | -99
-17.5 | -0.938 | -99 | 0.01 | -99
-17 | -0.907 | -99 | 0.009 | -99
-16.5 | -0.878 | 0.12519 | 0.009 | -7.016
-16 | -0.851 | 0.12154 | 0.009 | -6.998
-15.5 | -0.826 | 0.12143 | 0.009 | -6.798
-15 | -0.796 | 0.10945 | 0.008 | -7.271
-14.5 | -0.765 | 0.10882 | 0.008 | -7.032
-14 | -0.737 | 0.10112 | 0.008 | -7.29
-13.5 | -0.712 | 0.10119 | 0.008 | -7.032
-13 | -0.681 | 0.09796 | 0.007 | -6.952
-12.5 | -0.652 | 0.09093 | 0.007 | -7.169
-12 | -0.625 | 0.08108 | 0.007 | -7.71
-11.5 | -0.597 | 0.08323 | 0.007 | -7.172
-11 | -0.57 | 0.07499 | 0.007 | -7.607
-10.5 | -0.55 | 0.06363 | 0.007 | -8.64
-10 | -0.514 | 0.06918 | 0.006 | -7.43
-9.5 | -0.513 | 0.04339 | 0.008 | -11.833
-9 | -0.476 | 0.04686 | 0.008 | -10.157
-8.5 | -0.81 | 0.01477 | 0.01 | -54.84
-8 | -0.831 | 0.01295 | 0.009 | -64.196
-7.5 | -0.814 | 0.0118 | 0.009 | -68.95
-7 | -0.777 | 0.01118 | 0.008 | -69.526
-6.5 | -0.73 | 0.01031 | 0.008 | -70.819
-6 | -0.675 | 0.00968 | 0.007 | -69.783
-5.5 | -0.615 | 0.00941 | 0.007 | -65.363
-5 | -0.551 | 0.00902 | 0.006 | -61.122
-4.5 | -0.486 | 0.00804 | 0.006 | -60.432
-4 | -0.419 | 0.00794 | 0.005 | -52.786
-3.5 | -0.351 | 0.00776 | 0.005 | -45.186
-3 | -0.281 | 0.00762 | 0.004 | -36.903
-2.5 | -0.211 | 0.00745 | 0.004 | -28.351
-2 | -0.141 | 0.00719 | 0.003 | -19.626
-1.5 | -0.07 | 0.00705 | 0.003 | -9.992
-1 | 0 | 0.00696 | 0.002 | 0.043
-0.5 | 0.071 | 0.00681 | 0.002 | 10.438
0 | 0.142 | 0.00663 | 0.001 | 21.374
0.5 | 0.212 | 0.00651 | 0 | 32.609
1 | 0.283 | 0.00654 | 0 | 43.226
1.5 | 0.353 | 0.00655 | -0.001 | 53.848
2 | 0.423 | 0.00645 | -0.001 | 65.583
2.5 | 0.493 | 0.00665 | -0.002 | 74.051
3 | 0.562 | 0.00671 | -0.003 | 83.783
3.5 | 0.632 | 0.00683 | -0.003 | 92.491
4 | 0.701 | 0.00699 | -0.004 | 100.24
4.5 | 0.77 | 0.00721 | -0.004 | 106.838
5 | 0.838 | 0.00761 | -0.005 | 110.176
5.5 | 0.906 | 0.00788 | -0.006 | 115.065
6 | 0.974 | 0.00818 | -0.006 | 119.107
6.5 | 1.038 | 0.00862 | -0.007 | 120.447
7 | 1.101 | 0.00894 | -0.008 | 123.187
7.5 | 1.158 | 0.00969 | -0.008 | 119.58
8 | 1.184 | 0.0156 | -0.009 | 75.888
8.5 | 1.224 | 0.0181 | -0.009 | 67.629
9 | 1.259 | 0.02036 | -0.01 | 61.843
9.5 | 1.285 | 0.02289 | -0.01 | 56.149
10 | 1.298 | 0.02571 | -0.011 | 50.508
10.5 | 1.291 | 0.02893 | -0.011 | 44.625
11 | 1.229 | 0.03354 | -0.012 | 36.645
11.5 | 0.794 | 0.04293 | -0.012 | 18.489
12 | 0.811 | 0.05256 | -0.013 | 15.43
12.5 | 0.852 | 0.04813 | -0.013 | 17.698
13 | 0.883 | 0.04887 | -0.014 | 18.068
13.5 | 0.901 | 0.05945 | -0.014 | 15.157
14 | 0.933 | 0.05855 | -0.015 | 15.943
14.5 | 0.956 | 0.06788 | -0.015 | 14.083
15 | 0.898 | 0.11194 | -0.01 | 8.023

## 88. Re 6M Mach 0.50 (2)
BIGFOIL.COM POLAR EXPORT
davis_corrected
DAVIS BASIC B-24 WING |  |  |  | Cl Max: | 1.3713 | at alpha= | 11 | deg
XFOIL ncrit=9 |  |  |  | L/D Max: | 166.355 | at alpha= | 6.5 | deg
Re: | 6000000 |  |  | Cd Min: | 0.23896 | at alpha= | -20 | deg
Mach: | 0.5 |  |  | Cl=0 at alpha= | -1.6063 | deg
|  |  |  | @ Cl=0.1, Cd= | 0.0060971
|  |  |  | @ Cl=0.4, Cd= | 0.0055588
|  |  |  | @ Cl=0.6, Cd= | 0.00544
alpha (deg) | Cl | Cd | Cm | Cl/Cd
-20 | -0.7196 | 0.23896 | 0.0485 | -3.0114
-19.5 | -0.7053 | 0.22861 | 0.0425 | -3.0852
-19 | -0.6933 | 0.21807 | 0.0364 | -3.1793
-18.5 | -0.6794 | 0.20856 | 0.0307 | -3.2576
-18 | -0.6852 | 0.19418 | 0.0222 | -3.5287
-17.5 | -0.6785 | 0.18376 | 0.0159 | -3.6923
-17 | -0.6919 | 0.16971 | 0.0071 | -4.077
-16.5 | -0.7045 | 0.1569 | -0.0011 | -4.4901
-15 | -0.7431 | 0.11869 | -0.0286 | -6.2608
-14 | -0.7531 | 0.08108 | -0.0786 | -9.2884
-13.5 | -0.7823 | 0.07061 | -0.0854 | -11.0792
-13 | -0.8131 | 0.06012 | -0.0918 | -13.5246
-12.5 | -0.8422 | 0.04966 | -0.0982 | -16.9593
-12 | -0.8735 | 0.03913 | -0.1049 | -22.323
-11.5 | -0.9073 | 0.0301 | -0.1089 | -30.1429
-11 | -0.9442 | 0.02348 | -0.1068 | -40.2129
-10.5 | -0.9811 | 0.01877 | -0.0983 | -52.2696
-10 | -1.0041 | 0.01549 | -0.0858 | -64.8225
-9.5 | -1.0058 | 0.01335 | -0.0724 | -75.3408
-9 | -0.9665 | 0.0119 | -0.0635 | -81.2185
-8.5 | -0.91 | 0.01099 | -0.057 | -82.8025
-7.5 | -0.783 | 0.00975 | -0.0473 | -80.3077
-7 | -0.7172 | 0.00927 | -0.0435 | -77.3679
-6.5 | -0.6508 | 0.00886 | -0.0402 | -73.4537
-6 | -0.5839 | 0.0085 | -0.0374 | -68.6941
-5.5 | -0.517 | 0.00815 | -0.0349 | -63.4356
-5 | -0.4502 | 0.00786 | -0.0326 | -57.2774
-4.5 | -0.3833 | 0.00759 | -0.0308 | -50.5007
-4 | -0.3166 | 0.00734 | -0.0291 | -43.1335
-3.5 | -0.2501 | 0.00711 | -0.0276 | -35.1758
-3 | -0.1838 | 0.00688 | -0.0263 | -26.7151
-2.5 | -0.1178 | 0.00669 | -0.0251 | -17.6084
-2 | -0.0515 | 0.00648 | -0.0241 | -7.9475
-1.5 | 0.0139 | 0.00632 | -0.0231 | 2.1994
-1 | 0.08 | 0.00614 | -0.0222 | 13.0293
-0.5 | 0.1452 | 0.006 | -0.0213 | 24.2
0 | 0.2111 | 0.00585 | -0.0206 | 36.0855
0.5 | 0.2766 | 0.00576 | -0.0198 | 48.0208
1 | 0.3419 | 0.00563 | -0.0191 | 60.7282
1.5 | 0.4072 | 0.00555 | -0.0182 | 73.3694
2 | 0.4729 | 0.0055 | -0.0174 | 85.9818
2.5 | 0.5384 | 0.00544 | -0.0165 | 98.9706
3 | 0.6035 | 0.00544 | -0.0155 | 110.9375
3.5 | 0.6696 | 0.00542 | -0.0145 | 123.5424
4 | 0.7341 | 0.00548 | -0.0131 | 133.9599
4.5 | 0.8001 | 0.0055 | -0.0118 | 145.4727
5 | 0.8637 | 0.0056 | -0.0098 | 154.2321
5.5 | 0.9269 | 0.00572 | -0.0077 | 162.0455
6 | 0.9869 | 0.00598 | -0.0048 | 165.0334
6.5 | 1.0497 | 0.00631 | -0.0023 | 166.355
7 | 1.1346 | 0.00684 | -0.0041 | 165.8772
7.5 | 1.2077 | 0.00851 | -0.0052 | 141.9154
8 | 1.2528 | 0.01065 | -0.0018 | 117.6338
8.5 | 1.3116 | 0.01237 | -0.0008 | 106.0307
9 | 1.3262 | 0.01416 | 0.007 | 93.6582
9.5 | 1.3401 | 0.01692 | 0.0125 | 79.2021
10 | 1.3582 | 0.02061 | 0.0153 | 65.9
10.5 | 1.3685 | 0.02526 | 0.0174 | 54.1766
11 | 1.3713 | 0.0305 | 0.0194 | 44.9607
11.5 | 1.3674 | 0.03627 | 0.021 | 37.7006
12 | 1.3568 | 0.04261 | 0.0223 | 31.8423
12.5 | 1.348 | 0.0491 | 0.023 | 27.4542
13 | 1.3381 | 0.05601 | 0.0231 | 23.8904
13.5 | 1.3326 | 0.06277 | 0.023 | 21.2299
14 | 1.3266 | 0.06982 | 0.0225 | 19.0003
14.5 | 1.3172 | 0.07744 | 0.0214 | 17.0093
15 | 1.3131 | 0.08475 | 0.0202 | 15.4938
15.5 | 1.307 | 0.0925 | 0.0186 | 14.1297
16 | 1.2988 | 0.10064 | 0.0165 | 12.9054

## 89. Re 7M Mach 0.00 (1)
BIGFOIL.COM POLAR EXPORT
davis_corrected
DAVIS BASIC B-24 WING |  |  |  | Cl Max: | 1.554 | at alpha= | 16 | deg
JavaFoil+Calcfoil stall+Eppler ext transition |  |  |  | L/D Max: | 142.171 | at alpha= | 8 | deg
Re: | 7000000 |  |  | Cd Min: | 0.00583 | at alpha= | 2 | deg
Mach: | 0 |  |  | Cl=0 at alpha= | -1 | deg
|  |  |  | @ Cl=0.1, Cd= | 0.0060051
|  |  |  | @ Cl=0.4, Cd= | 0.0059139
|  |  |  | @ Cl=0.6, Cd= | 0.0060967
alpha (deg) | Cl | Cd | Cm | Cl/Cd
-18 | -1.063 | 0.09218 | 0.011 | -11.528
-17.5 | -1.083 | 0.07973 | 0.011 | -13.589
-17 | -1.099 | 0.07071 | 0.011 | -15.544
-16.5 | -1.118 | 0.05957 | 0.011 | -18.774
-16 | -1.133 | 0.0509 | 0.011 | -22.257
-15.5 | -1.154 | 0.03966 | 0.011 | -29.107
-15 | -1.171 | 0.03133 | 0.012 | -37.382
-14.5 | -1.179 | 0.02601 | 0.012 | -45.336
-14 | -1.195 | 0.01972 | 0.012 | -60.59
-13.5 | -1.193 | 0.01728 | 0.011 | -69.065
-13 | -1.196 | 0.01477 | 0.011 | -80.976
-12.5 | -1.174 | 0.01406 | 0.011 | -83.487
-12 | -1.148 | 0.01317 | 0.011 | -87.144
-11.5 | -1.118 | 0.01262 | 0.011 | -88.588
-11 | -1.085 | 0.01194 | 0.01 | -90.884
-10.5 | -1.047 | 0.01138 | 0.01 | -91.946
-10 | -1.006 | 0.01093 | 0.01 | -92.01
-9.5 | -0.962 | 0.01046 | 0.009 | -91.945
-9 | -0.916 | 0.01007 | 0.009 | -90.978
-8.5 | -0.868 | 0.00957 | 0.008 | -90.684
-8 | -0.818 | 0.00935 | 0.008 | -87.408
-7.5 | -0.766 | 0.00903 | 0.008 | -84.801
-7 | -0.712 | 0.00864 | 0.007 | -82.407
-6.5 | -0.657 | 0.00844 | 0.007 | -77.829
-6 | -0.601 | 0.00823 | 0.006 | -72.966
-5.5 | -0.543 | 0.00788 | 0.006 | -68.866
-5 | -0.485 | 0.00735 | 0.006 | -65.963
-4.5 | -0.425 | 0.00716 | 0.005 | -59.39
-4 | -0.366 | 0.00691 | 0.005 | -52.936
-3.5 | -0.305 | 0.0067 | 0.004 | -45.534
-3 | -0.245 | 0.00677 | 0.004 | -36.125
-2.5 | -0.184 | 0.00669 | 0.003 | -27.447
-2 | -0.122 | 0.00656 | 0.003 | -18.681
-1.5 | -0.061 | 0.00638 | 0.002 | -9.591
-1 | 0 | 0.00622 | 0.002 | 0.042
-0.5 | 0.062 | 0.00603 | 0.001 | 10.228
0 | 0.123 | 0.00599 | 0.001 | 20.533
0.5 | 0.184 | 0.00591 | 0 | 31.16
1 | 0.245 | 0.00584 | 0 | 42.033
1.5 | 0.307 | 0.00591 | -0.001 | 51.884
2 | 0.368 | 0.00583 | -0.001 | 63.037
2.5 | 0.429 | 0.00599 | -0.002 | 71.501
3 | 0.489 | 0.006 | -0.002 | 81.586
3.5 | 0.55 | 0.00608 | -0.003 | 90.516
4 | 0.61 | 0.0061 | -0.003 | 100.091
4.5 | 0.671 | 0.00637 | -0.004 | 105.356
5 | 0.731 | 0.00648 | -0.004 | 112.719
5.5 | 0.791 | 0.00661 | -0.005 | 119.542
6 | 0.85 | 0.00661 | -0.006 | 128.686
6.5 | 0.909 | 0.00668 | -0.006 | 136.093
7 | 0.966 | 0.00694 | -0.007 | 139.267
7.5 | 1.023 | 0.00731 | -0.007 | 139.91
8 | 1.079 | 0.00759 | -0.008 | 142.171
8.5 | 1.131 | 0.00998 | -0.008 | 113.297
9 | 1.18 | 0.01121 | -0.009 | 105.263
9.5 | 1.227 | 0.01215 | -0.009 | 100.984
10 | 1.269 | 0.01319 | -0.01 | 96.272
10.5 | 1.311 | 0.0142 | -0.011 | 92.278
11 | 1.348 | 0.01542 | -0.011 | 87.415
11.5 | 1.382 | 0.01675 | -0.012 | 82.522
12 | 1.414 | 0.01818 | -0.012 | 77.781
12.5 | 1.443 | 0.01986 | -0.013 | 72.676
13 | 1.469 | 0.02172 | -0.013 | 67.617
13.5 | 1.492 | 0.02341 | -0.014 | 63.741
14 | 1.51 | 0.02564 | -0.014 | 58.893
14.5 | 1.526 | 0.02793 | -0.015 | 54.637
15 | 1.539 | 0.03009 | -0.015 | 51.155
15.5 | 1.548 | 0.03267 | -0.016 | 47.383
16 | 1.554 | 0.03518 | -0.016 | 44.178
16.5 | 1.554 | 0.03828 | -0.017 | 40.6
17 | 1.548 | 0.04155 | -0.017 | 37.261
17.5 | 1.54 | 0.04474 | -0.018 | 34.416
18 | 1.528 | 0.04787 | -0.018 | 31.919
18.5 | 1.512 | 0.05204 | -0.019 | 29.047
19 | 1.492 | 0.05678 | -0.019 | 26.282
19.5 | 1.471 | 0.06079 | -0.019 | 24.207
20 | 1.448 | 0.06506 | -0.02 | 22.251

## 90. Re 7M Mach 0.00 (2)
BIGFOIL.COM POLAR EXPORT
davis_corrected
DAVIS BASIC B-24 WING |  |  |  | Cl Max: | 1.6275 | at alpha= | 17 | deg
XFOIL ncrit=9 |  |  |  | L/D Max: | 161.026 | at alpha= | 7 | deg
Re: | 7000000 |  |  | Cd Min: | 0.07208 | at alpha= | 20 | deg
Mach: | 0 |  |  | Cl=0 at alpha= | -1.5388 | deg
|  |  |  | @ Cl=0.1, Cd= | 0.0055864
|  |  |  | @ Cl=0.4, Cd= | 0.0050009
|  |  |  | @ Cl=0.6, Cd= | 0.0048577
alpha (deg) | Cl | Cd | Cm | Cl/Cd
-20 | -1.6781 | 0.03041 | -0.0612 | -55.1825
-19.5 | -1.6678 | 0.027 | -0.0605 | -61.7704
-19 | -1.653 | 0.02428 | -0.0589 | -68.0807
-18.5 | -1.6386 | 0.02185 | -0.0566 | -74.9931
-18 | -1.6186 | 0.02001 | -0.0537 | -80.8896
-17.5 | -1.5947 | 0.01855 | -0.0506 | -85.9677
-17 | -1.5677 | 0.01737 | -0.0473 | -90.2533
-16.5 | -1.5376 | 0.01642 | -0.0439 | -93.6419
-16 | -1.5071 | 0.01561 | -0.0401 | -96.5471
-15.5 | -1.4757 | 0.01495 | -0.036 | -98.709
-15 | -1.4385 | 0.01416 | -0.033 | -101.589
-14 | -1.2861 | 0.01239 | -0.043 | -103.8015
-13.5 | -1.2462 | 0.01218 | -0.04 | -102.3153
-13 | -1.2048 | 0.01179 | -0.0373 | -102.1883
-12.5 | -1.1614 | 0.01132 | -0.035 | -102.5972
-12 | -1.1153 | 0.01092 | -0.0331 | -102.1337
-11.5 | -1.067 | 0.01058 | -0.0316 | -100.8507
-11 | -1.0189 | 0.01016 | -0.03 | -100.2854
-10.5 | -0.9692 | 0.00981 | -0.0287 | -98.7971
-10 | -0.9182 | 0.0095 | -0.0276 | -96.6526
-9.5 | -0.8674 | 0.00915 | -0.0265 | -94.7978
-9 | -0.815 | 0.00888 | -0.0256 | -91.7793
-8.5 | -0.7629 | 0.00857 | -0.0247 | -89.0198
-8 | -0.7097 | 0.00832 | -0.0239 | -85.3005
-7.5 | -0.6562 | 0.00807 | -0.0232 | -81.3135
-7 | -0.6024 | 0.00781 | -0.0226 | -77.1319
-6.5 | -0.5482 | 0.00759 | -0.022 | -72.2266
-6 | -0.4938 | 0.00738 | -0.0214 | -66.9106
-5.5 | -0.4388 | 0.00717 | -0.021 | -61.1994
-5 | -0.3839 | 0.00698 | -0.0205 | -55
-4.5 | -0.3286 | 0.00681 | -0.0201 | -48.2526
-4 | -0.2731 | 0.00663 | -0.0198 | -41.1916
-3.5 | -0.218 | 0.00646 | -0.0194 | -33.7461
-3 | -0.1621 | 0.00629 | -0.0191 | -25.7711
-2 | -0.0511 | 0.00596 | -0.0185 | -8.5738
-1.5 | 0.0043 | 0.00583 | -0.0182 | 0.73756
-1 | 0.0602 | 0.00568 | -0.018 | 10.5986
-0.5 | 0.1155 | 0.00555 | -0.0177 | 20.8108
0 | 0.1714 | 0.00541 | -0.0175 | 31.6821
0.5 | 0.2266 | 0.00531 | -0.0172 | 42.6742
1 | 0.2823 | 0.00518 | -0.017 | 54.4981
1.5 | 0.3373 | 0.00509 | -0.0167 | 66.2672
2 | 0.3928 | 0.00501 | -0.0165 | 78.4032
2.5 | 0.4482 | 0.00494 | -0.0162 | 90.7287
3 | 0.5031 | 0.00491 | -0.0159 | 102.4644
3.5 | 0.5584 | 0.00485 | -0.0157 | 115.134
4 | 0.6126 | 0.00486 | -0.0153 | 126.0494
4.5 | 0.6675 | 0.00483 | -0.015 | 138.1988
5 | 0.7197 | 0.00497 | -0.0142 | 144.8089
5.5 | 0.7712 | 0.00514 | -0.0133 | 150.0389
6 | 0.823 | 0.00527 | -0.0125 | 156.167
6.5 | 0.8736 | 0.00548 | -0.0115 | 159.4161
7 | 0.9259 | 0.00575 | -0.0108 | 161.0261
7.5 | 0.9832 | 0.00641 | -0.0118 | 153.3853
8 | 1.0447 | 0.00745 | -0.014 | 140.2282
8.5 | 1.1041 | 0.00835 | -0.0157 | 132.2275
9.5 | 1.2137 | 0.0097 | -0.0169 | 125.1237
10 | 1.2728 | 0.01033 | -0.0184 | 123.2139
10.5 | 1.3309 | 0.011 | -0.0199 | 120.9909
11 | 1.3883 | 0.01166 | -0.0213 | 119.0652
11.5 | 1.425 | 0.01229 | -0.0184 | 115.9479
12 | 1.4522 | 0.0129 | -0.0137 | 112.5736
12.5 | 1.4676 | 0.01359 | -0.0069 | 107.9912
13 | 1.4931 | 0.01452 | -0.003 | 102.8306
13.5 | 1.5191 | 0.0157 | 0.0001 | 96.758
14 | 1.5434 | 0.01726 | 0.0026 | 89.4206
14.5 | 1.5651 | 0.01929 | 0.0044 | 81.1353
15 | 1.5874 | 0.02157 | 0.0056 | 73.593
15.5 | 1.6031 | 0.02462 | 0.0066 | 65.1137
16 | 1.615 | 0.02816 | 0.0073 | 57.3509
16.5 | 1.6247 | 0.03202 | 0.0077 | 50.7402
17 | 1.6275 | 0.03662 | 0.008 | 44.4429
17.5 | 1.6264 | 0.04174 | 0.008 | 38.965
18 | 1.6215 | 0.04747 | 0.0077 | 34.1584
18.5 | 1.6195 | 0.05309 | 0.0071 | 30.5048
19 | 1.615 | 0.05912 | 0.0062 | 27.3173
19.5 | 1.6084 | 0.06552 | 0.005 | 24.5482
20 | 1.6014 | 0.07208 | 0.0037 | 22.217

## 91. Re 7M Mach 0.10 (1)
BIGFOIL.COM POLAR EXPORT
davis_corrected
DAVIS BASIC B-24 WING |  |  |  | Cl Max: | 1.542 | at alpha= | 16 | deg
JavaFoil+Calcfoil stall+Eppler ext transition |  |  |  | L/D Max: | 141.444 | at alpha= | 8 | deg
Re: | 7000000 |  |  | Cd Min: | 0.00583 | at alpha= | 1 | deg
Mach: | 0.1 |  |  | Cl=0 at alpha= | -1 | deg
|  |  |  | @ Cl=0.1, Cd= | 0.0060548
|  |  |  | @ Cl=0.4, Cd= | 0.005935
|  |  |  | @ Cl=0.6, Cd= | 0.0061427
alpha (deg) | Cl | Cd | Cm | Cl/Cd
-18 | -1.025 | 0.095 | 0.011 | -10.793
-17.5 | -1.044 | 0.08599 | 0.011 | -12.141
-17 | -1.064 | 0.07548 | 0.011 | -14.1
-16.5 | -1.082 | 0.06612 | 0.011 | -16.371
-16 | -1.098 | 0.05777 | 0.011 | -19.005
-15.5 | -1.116 | 0.04793 | 0.011 | -23.285
-15 | -1.143 | 0.03527 | 0.011 | -32.414
-14.5 | -1.156 | 0.02892 | 0.011 | -39.954
-14 | -1.175 | 0.0215 | 0.012 | -54.663
-13.5 | -1.179 | 0.01818 | 0.011 | -64.838
-13 | -1.19 | 0.01503 | 0.011 | -79.139
-12.5 | -1.169 | 0.01444 | 0.011 | -80.947
-12 | -1.145 | 0.01338 | 0.011 | -85.598
-11.5 | -1.117 | 0.01279 | 0.011 | -87.357
-11 | -1.085 | 0.01207 | 0.01 | -89.843
-10.5 | -1.047 | 0.01154 | 0.01 | -90.765
-10 | -1.007 | 0.01098 | 0.01 | -91.728
-9.5 | -0.964 | 0.01047 | 0.009 | -92.09
-9 | -0.918 | 0.01013 | 0.009 | -90.679
-8.5 | -0.871 | 0.00962 | 0.008 | -90.501
-8 | -0.821 | 0.00945 | 0.008 | -86.842
-7.5 | -0.769 | 0.00909 | 0.008 | -84.534
-7 | -0.715 | 0.00872 | 0.007 | -81.997
-6.5 | -0.66 | 0.00852 | 0.007 | -77.449
-6 | -0.603 | 0.00826 | 0.007 | -73.069
-5.5 | -0.545 | 0.00792 | 0.006 | -68.89
-5 | -0.487 | 0.00768 | 0.006 | -63.354
-4.5 | -0.427 | 0.00722 | 0.005 | -59.188
-4 | -0.367 | 0.00691 | 0.005 | -53.132
-3.5 | -0.307 | 0.00676 | 0.004 | -45.372
-3 | -0.246 | 0.00676 | 0.004 | -36.339
-2.5 | -0.185 | 0.0067 | 0.003 | -27.53
-2 | -0.123 | 0.00651 | 0.003 | -18.9
-1.5 | -0.061 | 0.00639 | 0.002 | -9.625
-1 | 0 | 0.00622 | 0.002 | 0.042
-0.5 | 0.062 | 0.00611 | 0.001 | 10.148
0 | 0.124 | 0.00602 | 0.001 | 20.533
0.5 | 0.185 | 0.00591 | 0 | 31.339
1 | 0.247 | 0.00583 | 0 | 42.302
1.5 | 0.308 | 0.00597 | -0.001 | 51.633
2 | 0.369 | 0.00588 | -0.001 | 62.787
2.5 | 0.431 | 0.00599 | -0.002 | 71.882
3 | 0.492 | 0.00606 | -0.002 | 81.181
3.5 | 0.553 | 0.00608 | -0.003 | 90.887
4 | 0.613 | 0.00616 | -0.003 | 99.652
4.5 | 0.674 | 0.00637 | -0.004 | 105.764
5 | 0.734 | 0.00649 | -0.004 | 113.115
5.5 | 0.795 | 0.00663 | -0.005 | 119.855
6 | 0.854 | 0.00667 | -0.006 | 128.04
6.5 | 0.913 | 0.00675 | -0.006 | 135.232
7 | 0.971 | 0.007 | -0.007 | 138.617
7.5 | 1.028 | 0.00735 | -0.007 | 139.726
8 | 1.083 | 0.00766 | -0.008 | 141.444
8.5 | 1.135 | 0.01036 | -0.008 | 109.593
9 | 1.184 | 0.01137 | -0.009 | 104.141
9.5 | 1.23 | 0.01238 | -0.01 | 99.337
10 | 1.273 | 0.01341 | -0.01 | 94.923
10.5 | 1.314 | 0.01452 | -0.011 | 90.431
11 | 1.351 | 0.01564 | -0.011 | 86.348
11.5 | 1.384 | 0.01718 | -0.012 | 80.558
12 | 1.416 | 0.01857 | -0.012 | 76.259
12.5 | 1.443 | 0.02031 | -0.013 | 71.08
13 | 1.468 | 0.02224 | -0.013 | 65.987
13.5 | 1.489 | 0.02418 | -0.014 | 61.589
14 | 1.507 | 0.02629 | -0.014 | 57.32
14.5 | 1.521 | 0.02862 | -0.015 | 53.123
15 | 1.531 | 0.03114 | -0.015 | 49.179
15.5 | 1.538 | 0.03356 | -0.016 | 45.831
16 | 1.542 | 0.03616 | -0.016 | 42.643
16.5 | 1.539 | 0.03938 | -0.017 | 39.083
17 | 1.53 | 0.0428 | -0.017 | 35.746
17.5 | 1.518 | 0.0461 | -0.018 | 32.919
18 | 1.501 | 0.05006 | -0.018 | 29.986
18.5 | 1.482 | 0.05374 | -0.019 | 27.573
19 | 1.459 | 0.05781 | -0.019 | 25.236
19.5 | 1.433 | 0.06296 | -0.019 | 22.758
20 | 1.405 | 0.06746 | -0.02 | 20.821

## 92. Re 7M Mach 0.10 (2)
BIGFOIL.COM POLAR EXPORT
davis_corrected
DAVIS BASIC B-24 WING |  |  |  | Cl Max: | 1.6158 | at alpha= | 16.5 | deg
XFOIL ncrit=9 |  |  |  | L/D Max: | 161.228 | at alpha= | 7 | deg
Re: | 7000000 |  |  | Cd Min: | 0.0766 | at alpha= | 20 | deg
Mach: | 0.1 |  |  | Cl=0 at alpha= | -1.5404 | deg
|  |  |  | @ Cl=0.1, Cd= | 0.0055954
|  |  |  | @ Cl=0.4, Cd= | 0.005015
|  |  |  | @ Cl=0.6, Cd= | 0.004877
alpha (deg) | Cl | Cd | Cm | Cl/Cd
-20 | -1.6656 | 0.03396 | -0.0635 | -49.0459
-19.5 | -1.6605 | 0.02965 | -0.0635 | -56.0034
-19 | -1.6474 | 0.02644 | -0.0626 | -62.3071
-18.5 | -1.6317 | 0.02376 | -0.0608 | -68.6742
-18 | -1.6155 | 0.02142 | -0.0582 | -75.4202
-17.5 | -1.5948 | 0.0196 | -0.0551 | -81.3673
-17 | -1.5707 | 0.01813 | -0.0516 | -86.6354
-16.5 | -1.5423 | 0.01699 | -0.048 | -90.7769
-16 | -1.5119 | 0.01605 | -0.0442 | -94.1994
-15.5 | -1.4812 | 0.01531 | -0.0399 | -96.7472
-15 | -1.4454 | 0.0146 | -0.0363 | -99
-14.5 | -1.4002 | 0.01373 | -0.0346 | -101.9811
-14 | -1.2952 | 0.01263 | -0.0452 | -102.5495
-13.5 | -1.254 | 0.01237 | -0.0423 | -101.3743
-13 | -1.2119 | 0.01201 | -0.0395 | -100.9076
-12.5 | -1.1686 | 0.01151 | -0.0369 | -101.5291
-12 | -1.1228 | 0.01106 | -0.0348 | -101.519
-11.5 | -1.0745 | 0.01069 | -0.033 | -100.5145
-11 | -1.0255 | 0.01029 | -0.0314 | -99.6599
-10.5 | -0.9758 | 0.0099 | -0.0299 | -98.5657
-10 | -0.9243 | 0.00959 | -0.0287 | -96.3816
-9.5 | -0.8732 | 0.00922 | -0.0274 | -94.7072
-9 | -0.8204 | 0.00894 | -0.0264 | -91.7673
-8.5 | -0.7678 | 0.00863 | -0.0254 | -88.9687
-8 | -0.7142 | 0.00838 | -0.0246 | -85.2267
-7.5 | -0.6605 | 0.00811 | -0.0238 | -81.4427
-7 | -0.6062 | 0.00785 | -0.0231 | -77.2229
-6.5 | -0.5515 | 0.00762 | -0.0224 | -72.3753
-5.5 | -0.4414 | 0.0072 | -0.0213 | -61.3056
-5 | -0.3861 | 0.007 | -0.0208 | -55.1571
-4.5 | -0.3305 | 0.00683 | -0.0204 | -48.3895
-4 | -0.2746 | 0.00665 | -0.02 | -41.2932
-3.5 | -0.2191 | 0.00648 | -0.0196 | -33.8117
-3 | -0.1628 | 0.00631 | -0.0193 | -25.8003
-2.5 | -0.1072 | 0.00615 | -0.0189 | -17.4309
-2 | -0.0512 | 0.00597 | -0.0187 | -8.5762
-1.5 | 0.0045 | 0.00583 | -0.0183 | 0.77187
-1 | 0.0608 | 0.00568 | -0.0181 | 10.7042
-0.5 | 0.1164 | 0.00556 | -0.0178 | 20.9353
0 | 0.1726 | 0.00542 | -0.0176 | 31.845
0.5 | 0.2282 | 0.00532 | -0.0173 | 42.8947
1 | 0.2842 | 0.00519 | -0.0171 | 54.7592
1.5 | 0.3395 | 0.00511 | -0.0168 | 66.4384
2 | 0.3954 | 0.00502 | -0.0165 | 78.7649
2.5 | 0.451 | 0.00496 | -0.0163 | 90.9274
3 | 0.5065 | 0.00492 | -0.016 | 102.9472
3.5 | 0.562 | 0.00487 | -0.0157 | 115.4004
4 | 0.6166 | 0.00488 | -0.0153 | 126.3525
4.5 | 0.6718 | 0.00485 | -0.015 | 138.5155
5 | 0.7245 | 0.00498 | -0.0142 | 145.4819
5.5 | 0.7762 | 0.00515 | -0.0132 | 150.7184
6 | 0.8284 | 0.00529 | -0.0124 | 156.5974
6.5 | 0.8793 | 0.0055 | -0.0113 | 159.8727
7 | 0.9319 | 0.00578 | -0.0106 | 161.2284
7.5 | 0.9899 | 0.00645 | -0.0116 | 153.4729
8 | 1.0517 | 0.00754 | -0.0138 | 139.4828
8.5 | 1.1114 | 0.00842 | -0.0154 | 131.9952
9 | 1.1616 | 0.00916 | -0.0148 | 126.8122
9.5 | 1.222 | 0.00981 | -0.0165 | 124.5668
10 | 1.2813 | 0.01048 | -0.018 | 122.2615
10.5 | 1.3401 | 0.01114 | -0.0194 | 120.2962
11 | 1.3978 | 0.01182 | -0.0207 | 118.2572
11.5 | 1.4289 | 0.01247 | -0.0165 | 114.587
12 | 1.4478 | 0.01308 | -0.01 | 110.6881
12.5 | 1.4693 | 0.01387 | -0.0046 | 105.9337
13 | 1.4942 | 0.01496 | -0.0008 | 99.8797
13.5 | 1.5207 | 0.01627 | 0.002 | 93.4665
14 | 1.5434 | 0.01812 | 0.0043 | 85.1766
14.5 | 1.5654 | 0.02035 | 0.0059 | 76.9238
15 | 1.5856 | 0.02298 | 0.007 | 68.9991
15.5 | 1.5986 | 0.02641 | 0.0079 | 60.5301
16 | 1.6092 | 0.03022 | 0.0084 | 53.2495
16.5 | 1.6158 | 0.03447 | 0.0088 | 46.8755
17 | 1.6149 | 0.03952 | 0.009 | 40.8629
17.5 | 1.6119 | 0.04503 | 0.0089 | 35.7961
18 | 1.6075 | 0.05089 | 0.0084 | 31.5877
18.5 | 1.6047 | 0.05669 | 0.0077 | 28.3066
19 | 1.5986 | 0.06305 | 0.0067 | 25.3545
19.5 | 1.5905 | 0.06974 | 0.0054 | 22.8061
20 | 1.5821 | 0.0766 | 0.0039 | 20.654

## 93. Re 7M Mach 0.25 (1)
BIGFOIL.COM POLAR EXPORT
davis_corrected
DAVIS BASIC B-24 WING |  |  |  | Cl Max: | 1.472 | at alpha= | 14.5 | deg
JavaFoil+Calcfoil stall+Eppler ext transition |  |  |  | L/D Max: | 138.398 | at alpha= | 8 | deg
Re: | 7000000 |  |  | Cd Min: | 0.00595 | at alpha= | 1 | deg
Mach: | 0.25 |  |  | Cl=0 at alpha= | -1 | deg
|  |  |  | @ Cl=0.1, Cd= | 0.0061429
|  |  |  | @ Cl=0.4, Cd= | 0.0060733
|  |  |  | @ Cl=0.6, Cd= | 0.0062219
alpha (deg) | Cl | Cd | Cm | Cl/Cd
-17 | -0.783 | 0.11353 | 0.009 | -6.901
-16.5 | -0.823 | 0.107 | 0.009 | -7.688
-16 | -0.866 | 0.09203 | 0.01 | -9.412
-15.5 | -0.901 | 0.08297 | 0.01 | -10.863
-15 | -0.935 | 0.07258 | 0.01 | -12.882
-14.5 | -0.974 | 0.05747 | 0.01 | -16.946
-14 | -1.001 | 0.04831 | 0.011 | -20.73
-13.5 | -1.037 | 0.03558 | 0.011 | -29.129
-13 | -1.07 | 0.0253 | 0.011 | -42.282
-12.5 | -1.091 | 0.01952 | 0.011 | -55.864
-12 | -1.115 | 0.01533 | 0.011 | -72.722
-11.5 | -1.098 | 0.01427 | 0.011 | -76.955
-11 | -1.076 | 0.01314 | 0.011 | -81.895
-10.5 | -1.045 | 0.01253 | 0.01 | -83.432
-10 | -1.011 | 0.01173 | 0.01 | -86.19
-9.5 | -0.972 | 0.01115 | 0.009 | -87.192
-9 | -0.929 | 0.01066 | 0.009 | -87.162
-8.5 | -0.884 | 0.01013 | 0.009 | -87.241
-8 | -0.835 | 0.00985 | 0.008 | -84.799
-7.5 | -0.784 | 0.00927 | 0.008 | -84.554
-7 | -0.73 | 0.00904 | 0.008 | -80.849
-6.5 | -0.675 | 0.00863 | 0.007 | -78.204
-6 | -0.618 | 0.00837 | 0.007 | -73.867
-5.5 | -0.559 | 0.00811 | 0.006 | -68.893
-5 | -0.499 | 0.00751 | 0.006 | -66.497
-4.5 | -0.438 | 0.00733 | 0.005 | -59.841
-4 | -0.377 | 0.00731 | 0.005 | -51.568
-3.5 | -0.315 | 0.00686 | 0.004 | -45.893
-3 | -0.252 | 0.00689 | 0.004 | -36.641
-2.5 | -0.189 | 0.00677 | 0.003 | -28.009
-2 | -0.126 | 0.00647 | 0.003 | -19.53
-1.5 | -0.063 | 0.00649 | 0.002 | -9.72
-1 | 0 | 0.00631 | 0.002 | 0.043
-0.5 | 0.064 | 0.00612 | 0.001 | 10.41
0 | 0.127 | 0.00616 | 0.001 | 20.607
0.5 | 0.19 | 0.00608 | 0 | 31.275
1 | 0.253 | 0.00595 | 0 | 42.575
1.5 | 0.316 | 0.00601 | -0.001 | 52.648
2 | 0.379 | 0.00607 | -0.001 | 62.479
2.5 | 0.442 | 0.00608 | -0.002 | 72.693
3 | 0.505 | 0.00609 | -0.002 | 82.885
3.5 | 0.567 | 0.00618 | -0.003 | 91.794
4 | 0.63 | 0.00626 | -0.003 | 100.561
4.5 | 0.692 | 0.00652 | -0.004 | 106.194
5 | 0.754 | 0.00664 | -0.005 | 113.445
5.5 | 0.816 | 0.00679 | -0.005 | 120.072
6 | 0.877 | 0.00674 | -0.006 | 130.158
6.5 | 0.937 | 0.00697 | -0.006 | 134.352
7 | 0.996 | 0.00728 | -0.007 | 136.777
7.5 | 1.054 | 0.00766 | -0.007 | 137.537
8 | 1.11 | 0.00802 | -0.008 | 138.398
8.5 | 1.158 | 0.01127 | -0.009 | 102.826
9 | 1.204 | 0.01252 | -0.009 | 96.141
9.5 | 1.248 | 0.01366 | -0.01 | 91.364
10 | 1.289 | 0.01498 | -0.01 | 86.06
10.5 | 1.328 | 0.01628 | -0.011 | 81.566
11 | 1.361 | 0.01765 | -0.011 | 77.144
11.5 | 1.391 | 0.01943 | -0.012 | 71.601
12 | 1.417 | 0.02127 | -0.012 | 66.599
12.5 | 1.438 | 0.0232 | -0.013 | 61.976
13 | 1.454 | 0.02548 | -0.013 | 57.078
13.5 | 1.465 | 0.02789 | -0.014 | 52.541
14 | 1.471 | 0.03046 | -0.014 | 48.304
14.5 | 1.472 | 0.03328 | -0.015 | 44.212
15 | 1.466 | 0.03651 | -0.015 | 40.14
15.5 | 1.455 | 0.03953 | -0.016 | 36.802
16 | 1.437 | 0.04337 | -0.016 | 33.13
16.5 | 1.41 | 0.04749 | -0.017 | 29.687
17 | 1.374 | 0.05149 | -0.017 | 26.679
17.5 | 1.329 | 0.05692 | -0.018 | 23.354
18 | 1.28 | 0.06238 | -0.018 | 20.513
18.5 | 1.226 | 0.06695 | -0.019 | 18.305
19 | 1.162 | 0.07525 | -0.019 | 15.448
19.5 | 1.097 | 0.08241 | -0.019 | 13.31

## 94. Re 7M Mach 0.25 (2)
BIGFOIL.COM POLAR EXPORT
davis_corrected
DAVIS BASIC B-24 WING |  |  |  | Cl Max: | 1.5591 | at alpha= | 15.5 | deg
XFOIL ncrit=9 |  |  |  | L/D Max: | 162.799 | at alpha= | 7 | deg
Re: | 7000000 |  |  | Cd Min: | 0.09894 | at alpha= | 20 | deg
Mach: | 0.25 |  |  | Cl=0 at alpha= | -1.5545 | deg
|  |  |  | @ Cl=0.1, Cd= | 0.0056629
|  |  |  | @ Cl=0.4, Cd= | 0.0050973
|  |  |  | @ Cl=0.6, Cd= | 0.0049536
alpha (deg) | Cl | Cd | Cm | Cl/Cd
-20 | -1.3569 | 0.08748 | -0.0436 | -15.511
-19.5 | -1.4638 | 0.06652 | -0.0572 | -22.0054
-19 | -1.5239 | 0.05222 | -0.0659 | -29.1823
-18.5 | -1.5567 | 0.04188 | -0.0715 | -37.1705
-18 | -1.5682 | 0.03462 | -0.074 | -45.2975
-17.5 | -1.5661 | 0.02941 | -0.0744 | -53.2506
-17 | -1.5564 | 0.0255 | -0.073 | -61.0353
-16.5 | -1.5392 | 0.02263 | -0.0704 | -68.0159
-16 | -1.5221 | 0.02015 | -0.0666 | -75.5385
-15.5 | -1.4997 | 0.01825 | -0.062 | -82.1753
-15 | -1.4708 | 0.01688 | -0.0572 | -87.1327
-14.5 | -1.4397 | 0.01579 | -0.0519 | -91.178
-14 | -1.3518 | 0.01451 | -0.0569 | -93.1633
-13.5 | -1.2815 | 0.01367 | -0.0586 | -93.7454
-13 | -1.2511 | 0.01309 | -0.0524 | -95.5768
-12.5 | -1.2081 | 0.01251 | -0.0485 | -96.5707
-12 | -1.161 | 0.01201 | -0.0452 | -96.6694
-11.5 | -1.1136 | 0.01142 | -0.042 | -97.5131
-11 | -1.0635 | 0.01091 | -0.0394 | -97.4794
-10.5 | -1.0111 | 0.01051 | -0.0371 | -96.2036
-10 | -0.9591 | 0.01004 | -0.0349 | -95.5279
-9.5 | -0.9051 | 0.00967 | -0.0331 | -93.5988
-9 | -0.8508 | 0.00928 | -0.0313 | -91.681
-8.5 | -0.7952 | 0.00896 | -0.0298 | -88.75
-8 | -0.7398 | 0.00862 | -0.0284 | -85.8237
-7.5 | -0.6836 | 0.00834 | -0.0272 | -81.9664
-7 | -0.6269 | 0.00808 | -0.0261 | -77.5866
-6.5 | -0.5701 | 0.0078 | -0.0251 | -73.0897
-6 | -0.513 | 0.00756 | -0.0242 | -67.8571
-5.5 | -0.4557 | 0.00735 | -0.0234 | -62
-5 | -0.398 | 0.00713 | -0.0227 | -55.8205
-4.5 | -0.3406 | 0.00693 | -0.022 | -49.1486
-4 | -0.2828 | 0.00673 | -0.0215 | -42.0208
-3.5 | -0.2248 | 0.00657 | -0.021 | -34.2161
-3 | -0.1672 | 0.00638 | -0.0204 | -26.2069
-2.5 | -0.1093 | 0.00621 | -0.02 | -17.6006
-2 | -0.0515 | 0.00606 | -0.0196 | -8.4983
-1.5 | 0.0063 | 0.00589 | -0.0192 | 1.0696
-1 | 0.0639 | 0.00575 | -0.0188 | 11.113
-0.5 | 0.1219 | 0.00561 | -0.0185 | 21.7291
0 | 0.1794 | 0.00548 | -0.0181 | 32.7372
0.5 | 0.2373 | 0.00538 | -0.0179 | 44.1078
1 | 0.2949 | 0.00526 | -0.0175 | 56.0646
1.5 | 0.3521 | 0.00518 | -0.0171 | 67.973
2 | 0.41 | 0.00508 | -0.0169 | 80.7087
2.5 | 0.4671 | 0.00505 | -0.0165 | 92.495
3 | 0.5248 | 0.00498 | -0.0161 | 105.3815
3.5 | 0.5817 | 0.00496 | -0.0157 | 117.2782
4 | 0.6389 | 0.00494 | -0.0152 | 129.332
4.5 | 0.6958 | 0.00495 | -0.0147 | 140.5657
5 | 0.751 | 0.00504 | -0.0139 | 149.0079
5.5 | 0.804 | 0.00525 | -0.0126 | 153.1429
6 | 0.8579 | 0.0054 | -0.0115 | 158.8704
6.5 | 0.9109 | 0.00561 | -0.0101 | 162.3708
7 | 0.9654 | 0.00593 | -0.0092 | 162.7993
7.5 | 1.0263 | 0.00676 | -0.0102 | 151.8195
8 | 1.0912 | 0.008 | -0.0125 | 136.4
8.5 | 1.1505 | 0.00894 | -0.0132 | 128.6913
9 | 1.2047 | 0.00973 | -0.0128 | 123.8129
9.5 | 1.267 | 0.01048 | -0.014 | 120.8969
10 | 1.3286 | 0.01125 | -0.0152 | 118.0978
10.5 | 1.389 | 0.01209 | -0.0161 | 114.8883
11 | 1.4112 | 0.01277 | -0.0095 | 110.509
11.5 | 1.4267 | 0.01355 | -0.0021 | 105.2915
12 | 1.4514 | 0.01474 | 0.0025 | 98.4668
12.5 | 1.4757 | 0.01639 | 0.006 | 90.0366
13 | 1.5005 | 0.01846 | 0.0083 | 81.2839
13.5 | 1.5206 | 0.02126 | 0.01 | 71.524
14 | 1.5391 | 0.02449 | 0.0112 | 62.8461
14.5 | 1.5496 | 0.02855 | 0.0121 | 54.2767
15 | 1.5558 | 0.03308 | 0.0128 | 47.0314
15.5 | 1.5591 | 0.03795 | 0.0134 | 41.083
16 | 1.5566 | 0.04349 | 0.0136 | 35.7921
16.5 | 1.5494 | 0.04974 | 0.0133 | 31.15
17 | 1.54 | 0.05644 | 0.0127 | 27.2856
17.5 | 1.5364 | 0.06269 | 0.012 | 24.5079
18 | 1.5278 | 0.06963 | 0.0108 | 21.9417
18.5 | 1.5205 | 0.0766 | 0.0094 | 19.8499
19 | 1.5121 | 0.08379 | 0.0078 | 18.0463
19.5 | 1.5025 | 0.09128 | 0.0058 | 16.4603
20 | 1.4925 | 0.09894 | 0.0035 | 15.0849

## 95. Re 7M Mach 0.50 (1)
BIGFOIL.COM POLAR EXPORT
davis_corrected
DAVIS BASIC B-24 WING |  |  |  | Cl Max: | 1.3 | at alpha= | 10 | deg
JavaFoil+Calcfoil stall+Eppler ext transition |  |  |  | L/D Max: | 126.821 | at alpha= | 7 | deg
Re: | 7000000 |  |  | Cd Min: | -99 | at alpha= | -20 | deg
Mach: | 0.5 |  |  | Cl=0 at alpha= | -1 | deg
|  |  |  | @ Cl=0.1, Cd= | 0.006682
|  |  |  | @ Cl=0.4, Cd= | 0.0064711
|  |  |  | @ Cl=0.6, Cd= | 0.0067143
alpha (deg) | Cl | Cd | Cm | Cl/Cd
-20 | -1.082 | -99 | 0.011 | -99
-19.5 | -1.048 | -99 | 0.01 | -99
-19 | -1.02 | -99 | 0.01 | -99
-18.5 | -0.992 | -99 | 0.01 | -99
-18 | -0.97 | -99 | 0.01 | -99
-17.5 | -0.941 | -99 | 0.01 | -99
-17 | -0.909 | -99 | 0.009 | -99
-16.5 | -0.879 | 0.12475 | 0.009 | -7.044
-16 | -0.851 | 0.11908 | 0.009 | -7.144
-15.5 | -0.826 | 0.11657 | 0.009 | -7.088
-15 | -0.797 | 0.10922 | 0.009 | -7.3
-14.5 | -0.765 | 0.10612 | 0.008 | -7.212
-14 | -0.737 | 0.09934 | 0.008 | -7.422
-13.5 | -0.712 | 0.0995 | 0.008 | -7.157
-13 | -0.682 | 0.09748 | 0.007 | -6.992
-12.5 | -0.653 | 0.08827 | 0.007 | -7.397
-12 | -0.627 | 0.07931 | 0.007 | -7.904
-11.5 | -0.598 | 0.08152 | 0.007 | -7.331
-11 | -0.572 | 0.07303 | 0.007 | -7.837
-10.5 | -0.556 | 0.05859 | 0.008 | -9.494
-10 | -0.515 | 0.06756 | 0.006 | -7.625
-9.5 | -0.522 | 0.03792 | 0.009 | -13.773
-9 | -0.481 | 0.04349 | 0.008 | -11.05
-8.5 | -0.81 | 0.01428 | 0.01 | -56.721
-8 | -0.832 | 0.0126 | 0.009 | -66.017
-7.5 | -0.814 | 0.01159 | 0.009 | -70.173
-7 | -0.777 | 0.01072 | 0.008 | -72.508
-6.5 | -0.73 | 0.01007 | 0.008 | -72.461
-6 | -0.675 | 0.00965 | 0.007 | -69.968
-5.5 | -0.615 | 0.00912 | 0.007 | -67.416
-5 | -0.551 | 0.00884 | 0.006 | -62.381
-4.5 | -0.486 | 0.00809 | 0.006 | -60.117
-4 | -0.419 | 0.00791 | 0.005 | -52.968
-3.5 | -0.35 | 0.00794 | 0.005 | -44.163
-3 | -0.281 | 0.00727 | 0.004 | -38.71
-2.5 | -0.211 | 0.00731 | 0.004 | -28.909
-2 | -0.141 | 0.00705 | 0.003 | -20.01
-1.5 | -0.07 | 0.00701 | 0.003 | -10.054
-1 | 0 | 0.00693 | 0.002 | 0.044
-0.5 | 0.071 | 0.00678 | 0.002 | 10.483
0 | 0.142 | 0.00654 | 0.001 | 21.668
0.5 | 0.212 | 0.00654 | 0 | 32.422
1 | 0.283 | 0.00646 | 0 | 43.725
1.5 | 0.353 | 0.00631 | -0.001 | 55.881
2 | 0.423 | 0.00655 | -0.001 | 64.519
2.5 | 0.493 | 0.00658 | -0.002 | 74.904
3 | 0.562 | 0.00666 | -0.003 | 84.482
3.5 | 0.632 | 0.00676 | -0.003 | 93.468
4 | 0.701 | 0.00713 | -0.004 | 98.332
4.5 | 0.77 | 0.00714 | -0.004 | 107.8
5 | 0.838 | 0.00753 | -0.005 | 111.343
5.5 | 0.906 | 0.00779 | -0.006 | 116.361
6 | 0.974 | 0.00811 | -0.006 | 120.064
6.5 | 1.038 | 0.00854 | -0.007 | 121.594
7 | 1.101 | 0.00868 | -0.008 | 126.821
7.5 | 1.159 | 0.00967 | -0.008 | 119.761
8 | 1.185 | 0.01551 | -0.009 | 76.41
8.5 | 1.226 | 0.01764 | -0.009 | 69.514
9 | 1.261 | 0.01977 | -0.01 | 63.812
9.5 | 1.287 | 0.02223 | -0.01 | 57.9
10 | 1.3 | 0.02502 | -0.011 | 51.974
10.5 | 1.293 | 0.02813 | -0.012 | 45.983
11 | 1.231 | 0.03248 | -0.012 | 37.91
11.5 | 0.795 | 0.04166 | -0.012 | 19.092
12 | 0.815 | 0.04978 | -0.013 | 16.373
12.5 | 0.854 | 0.04653 | -0.014 | 18.342
13 | 0.885 | 0.04723 | -0.014 | 18.73
13.5 | 0.904 | 0.05677 | -0.014 | 15.932
14 | 0.938 | 0.05584 | -0.015 | 16.788
14.5 | 0.959 | 0.0652 | -0.016 | 14.715
15 | 0.901 | 0.11095 | -0.011 | 8.121

## 96. Re 7M Mach 0.50 (2)
BIGFOIL.COM POLAR EXPORT
davis_corrected
DAVIS BASIC B-24 WING |  |  |  | Cl Max: | 1.3942 | at alpha= | 11 | deg
XFOIL ncrit=9 |  |  |  | L/D Max: | 170.454 | at alpha= | 6.5 | deg
Re: | 7000000 |  |  | Cd Min: | 0.10451 | at alpha= | -15 | deg
Mach: | 0.5 |  |  | Cl=0 at alpha= | -1.6082 | deg
|  |  |  | @ Cl=0.1, Cd= | 0.0059952
|  |  |  | @ Cl=0.4, Cd= | 0.0054983
|  |  |  | @ Cl=0.6, Cd= | 0.0053454
alpha (deg) | Cl | Cd | Cm | Cl/Cd
-15 | -0.7227 | 0.10451 | -0.0576 | -6.9151
-14 | -0.7687 | 0.07923 | -0.0808 | -9.7021
-13.5 | -0.8001 | 0.06859 | -0.0878 | -11.665
-13 | -0.831 | 0.05811 | -0.0942 | -14.3005
-12.5 | -0.8591 | 0.04774 | -0.1005 | -17.9954
-12 | -0.8899 | 0.03743 | -0.107 | -23.775
-11.5 | -0.9239 | 0.02882 | -0.1101 | -32.0576
-11 | -0.9605 | 0.0226 | -0.1069 | -42.5
-10.5 | -0.9965 | 0.01812 | -0.0976 | -54.9945
-10 | -1.0191 | 0.01497 | -0.0846 | -68.0762
-9.5 | -1.0191 | 0.01289 | -0.071 | -79.0613
-9 | -0.9764 | 0.01148 | -0.0624 | -85.0523
-8.5 | -0.9177 | 0.01062 | -0.0561 | -86.4124
-8 | -0.8532 | 0.01 | -0.0511 | -85.32
-7.5 | -0.788 | 0.00947 | -0.0467 | -83.2101
-7 | -0.7212 | 0.00904 | -0.043 | -79.7788
-6.5 | -0.6537 | 0.00864 | -0.0398 | -75.6597
-6 | -0.5866 | 0.00829 | -0.037 | -70.76
-5.5 | -0.5194 | 0.00797 | -0.0345 | -65.1694
-5 | -0.452 | 0.00767 | -0.0324 | -58.9309
-4.5 | -0.3853 | 0.00741 | -0.0305 | -51.9973
-4 | -0.3178 | 0.00717 | -0.0289 | -44.3236
-3.5 | -0.2513 | 0.00694 | -0.0274 | -36.2104
-3 | -0.1844 | 0.00675 | -0.0262 | -27.3185
-2.5 | -0.118 | 0.00655 | -0.025 | -18.0153
-2 | -0.0518 | 0.00636 | -0.024 | -8.1447
-1.5 | 0.0143 | 0.00619 | -0.0231 | 2.3102
-1 | 0.0804 | 0.00604 | -0.0223 | 13.3113
-0.5 | 0.146 | 0.00589 | -0.0215 | 24.7878
0 | 0.2121 | 0.00576 | -0.0208 | 36.8229
0.5 | 0.2779 | 0.00567 | -0.0201 | 49.0123
1 | 0.3438 | 0.00555 | -0.0194 | 61.9459
1.5 | 0.409 | 0.00549 | -0.0185 | 74.4991
2 | 0.4755 | 0.0054 | -0.0179 | 88.0556
2.5 | 0.5407 | 0.00539 | -0.0169 | 100.3154
3 | 0.6072 | 0.00534 | -0.0161 | 113.7079
3.5 | 0.6728 | 0.00535 | -0.015 | 125.757
4 | 0.7386 | 0.00537 | -0.0139 | 137.5419
4.5 | 0.8044 | 0.0054 | -0.0125 | 148.963
5 | 0.8692 | 0.0055 | -0.0109 | 158.0364
5.5 | 0.9311 | 0.00567 | -0.0085 | 164.2152
6 | 0.9918 | 0.00589 | -0.0057 | 168.3871
6.5 | 1.0517 | 0.00617 | -0.0027 | 170.4538
7 | 1.1203 | 0.0067 | -0.0014 | 167.209
7.5 | 1.1959 | 0.00857 | -0.0033 | 139.5449
8.5 | 1.3069 | 0.01198 | 0.0006 | 109.0902
9 | 1.341 | 0.01363 | 0.0056 | 98.3859
9.5 | 1.3542 | 0.01611 | 0.0119 | 84.0596
10 | 1.3734 | 0.01959 | 0.0151 | 70.1072
10.5 | 1.3875 | 0.02395 | 0.0173 | 57.9332
11 | 1.3942 | 0.02893 | 0.0193 | 48.1922
11.5 | 1.3896 | 0.03473 | 0.0211 | 40.0115
12 | 1.3842 | 0.04066 | 0.0225 | 34.0433
12.5 | 1.3706 | 0.04741 | 0.0233 | 28.9095
13 | 1.3643 | 0.05394 | 0.0237 | 25.2929
13.5 | 1.3557 | 0.06092 | 0.0236 | 22.2538
14 | 1.3477 | 0.06809 | 0.0231 | 19.7929
14.5 | 1.343 | 0.0752 | 0.0224 | 17.859
15 | 1.3378 | 0.08254 | 0.0213 | 16.2079
15.5 | 1.3276 | 0.09064 | 0.0195 | 14.647
16 | 1.3196 | 0.09871 | 0.0175 | 13.3685

## 97. Re 8M Mach 0.00 (1)
BIGFOIL.COM POLAR EXPORT
davis_corrected
DAVIS BASIC B-24 WING |  |  |  | Cl Max: | 1.557 | at alpha= | 16 | deg
JavaFoil+Calcfoil stall+Eppler ext transition |  |  |  | L/D Max: | 140.905 | at alpha= | 8 | deg
Re: | 8000000 |  |  | Cd Min: | 0.00577 | at alpha= | 1.5 | deg
Mach: | 0 |  |  | Cl=0 at alpha= | -1 | deg
|  |  |  | @ Cl=0.1, Cd= | 0.0060113
|  |  |  | @ Cl=0.4, Cd= | 0.0059405
|  |  |  | @ Cl=0.6, Cd= | 0.00619
alpha (deg) | Cl | Cd | Cm | Cl/Cd
-18.5 | -1.05 | 0.09746 | 0.011 | -10.774
-18 | -1.067 | 0.08848 | 0.011 | -12.058
-17.5 | -1.088 | 0.07611 | 0.011 | -14.297
-17 | -1.105 | 0.06705 | 0.011 | -16.477
-16.5 | -1.12 | 0.05826 | 0.011 | -19.23
-16 | -1.141 | 0.04723 | 0.011 | -24.152
-15.5 | -1.162 | 0.03656 | 0.012 | -31.794
-15 | -1.179 | 0.02885 | 0.012 | -40.867
-14.5 | -1.187 | 0.02406 | 0.012 | -49.327
-14 | -1.2 | 0.01861 | 0.012 | -64.493
-13.5 | -1.215 | 0.01547 | 0.012 | -78.535
-13 | -1.196 | 0.01438 | 0.011 | -83.201
-12.5 | -1.174 | 0.01371 | 0.011 | -85.611
-12 | -1.148 | 0.01285 | 0.011 | -89.318
-11.5 | -1.118 | 0.01225 | 0.011 | -91.283
-11 | -1.085 | 0.01169 | 0.01 | -92.787
-10.5 | -1.047 | 0.01111 | 0.01 | -94.235
-10 | -1.006 | 0.01062 | 0.01 | -94.69
-9.5 | -0.962 | 0.01023 | 0.009 | -94.008
-9 | -0.916 | 0.00981 | 0.009 | -93.377
-8.5 | -0.868 | 0.00952 | 0.008 | -91.144
-8 | -0.818 | 0.00906 | 0.008 | -90.302
-7.5 | -0.766 | 0.00894 | 0.008 | -85.673
-7 | -0.712 | 0.00856 | 0.007 | -83.181
-6.5 | -0.657 | 0.00824 | 0.007 | -79.695
-6 | -0.601 | 0.00806 | 0.006 | -74.518
-5.5 | -0.543 | 0.00776 | 0.006 | -69.989
-5 | -0.485 | 0.00723 | 0.006 | -66.977
-4.5 | -0.425 | 0.00735 | 0.005 | -57.868
-4 | -0.366 | 0.0071 | 0.005 | -51.506
-3.5 | -0.305 | 0.00688 | 0.004 | -44.389
-3 | -0.245 | 0.00667 | 0.004 | -36.663
-2.5 | -0.184 | 0.00643 | 0.003 | -28.549
-2 | -0.122 | 0.00645 | 0.003 | -18.979
-1.5 | -0.061 | 0.00634 | 0.002 | -9.644
-1 | 0 | 0.00606 | 0.002 | 0.043
-0.5 | 0.062 | 0.00603 | 0.001 | 10.233
0 | 0.123 | 0.006 | 0.001 | 20.511
0.5 | 0.184 | 0.00584 | 0 | 31.548
1 | 0.245 | 0.00593 | 0 | 41.364
1.5 | 0.307 | 0.00577 | -0.001 | 53.098
2 | 0.368 | 0.00593 | -0.001 | 62.036
2.5 | 0.429 | 0.00595 | -0.002 | 72.046
3 | 0.489 | 0.00596 | -0.002 | 82.149
3.5 | 0.55 | 0.00604 | -0.003 | 91.066
4 | 0.61 | 0.00622 | -0.003 | 98.072
4.5 | 0.671 | 0.00633 | -0.004 | 106.002
5 | 0.731 | 0.00645 | -0.004 | 113.333
5.5 | 0.791 | 0.00658 | -0.005 | 120.131
6 | 0.851 | 0.00656 | -0.006 | 129.612
6.5 | 0.909 | 0.0067 | -0.006 | 135.697
7 | 0.967 | 0.00693 | -0.007 | 139.403
7.5 | 1.023 | 0.0073 | -0.007 | 140.175
8 | 1.079 | 0.00765 | -0.008 | 140.905
8.5 | 1.131 | 0.01037 | -0.008 | 109.032
9 | 1.181 | 0.01114 | -0.009 | 105.956
9.5 | 1.229 | 0.01189 | -0.009 | 103.323
10 | 1.272 | 0.01284 | -0.01 | 99.038
10.5 | 1.313 | 0.0139 | -0.011 | 94.447
11 | 1.35 | 0.01511 | -0.011 | 89.344
11.5 | 1.385 | 0.01627 | -0.012 | 85.087
12 | 1.417 | 0.01754 | -0.012 | 80.821
12.5 | 1.446 | 0.01917 | -0.013 | 75.428
13 | 1.471 | 0.02097 | -0.013 | 70.155
13.5 | 1.494 | 0.02279 | -0.014 | 65.543
14 | 1.513 | 0.02479 | -0.014 | 61.046
14.5 | 1.529 | 0.027 | -0.015 | 56.622
15 | 1.542 | 0.02911 | -0.015 | 52.983
15.5 | 1.551 | 0.03163 | -0.016 | 49.026
16 | 1.557 | 0.03409 | -0.016 | 45.671
16.5 | 1.556 | 0.03745 | -0.017 | 41.546
17 | 1.551 | 0.04031 | -0.017 | 38.475
17.5 | 1.542 | 0.04345 | -0.018 | 35.502
18 | 1.53 | 0.04714 | -0.018 | 32.447
18.5 | 1.514 | 0.0506 | -0.019 | 29.927
19 | 1.495 | 0.05519 | -0.019 | 27.081
19.5 | 1.474 | 0.05914 | -0.019 | 24.919
20 | 1.45 | 0.06337 | -0.02 | 22.886

## 98. Re 8M Mach 0.00 (2)
BIGFOIL.COM POLAR EXPORT
davis_corrected
DAVIS BASIC B-24 WING |  |  |  | Cl Max: | 1.6442 | at alpha= | 18 | deg
XFOIL ncrit=9 |  |  |  | L/D Max: | 160.679 | at alpha= | 6.5 | deg
Re: | 8000000 |  |  | Cd Min: | 0.07018 | at alpha= | 20 | deg
Mach: | 0 |  |  | Cl=0 at alpha= | -1.5421 | deg
|  |  |  | @ Cl=0.1, Cd= | 0.0055133
|  |  |  | @ Cl=0.4, Cd= | 0.0049559
|  |  |  | @ Cl=0.6, Cd= | 0.0048055
alpha (deg) | Cl | Cd | Cm | Cl/Cd
-20 | -1.7033 | 0.02831 | -0.0609 | -60.166
-19.5 | -1.6903 | 0.02534 | -0.0597 | -66.7048
-19 | -1.6716 | 0.02307 | -0.0579 | -72.4577
-18.5 | -1.6512 | 0.02114 | -0.0556 | -78.1079
-18 | -1.6306 | 0.0194 | -0.0526 | -84.0515
-17.5 | -1.6063 | 0.01802 | -0.0493 | -89.1398
-17 | -1.5798 | 0.01684 | -0.0457 | -93.8124
-16.5 | -1.5503 | 0.01591 | -0.0421 | -97.4419
-16 | -1.5207 | 0.01514 | -0.0379 | -100.4425
-15.5 | -1.4857 | 0.01446 | -0.0345 | -102.7455
-15 | -1.4455 | 0.01383 | -0.0319 | -104.5192
-14.5 | -1.3878 | 0.01299 | -0.033 | -106.836
-14 | -1.2937 | 0.01228 | -0.0417 | -105.3502
-13.5 | -1.2544 | 0.01192 | -0.0386 | -105.2349
-13 | -1.2106 | 0.01156 | -0.0364 | -104.7232
-12.5 | -1.1659 | 0.01112 | -0.0343 | -104.8471
-12 | -1.1198 | 0.01069 | -0.0324 | -104.7521
-11.5 | -1.0713 | 0.01032 | -0.0309 | -103.8081
-11 | -1.0221 | 0.00998 | -0.0295 | -102.4148
-10.5 | -0.9725 | 0.0096 | -0.0282 | -101.3021
-10 | -0.9213 | 0.0093 | -0.0271 | -99.0645
-9.5 | -0.87 | 0.00897 | -0.0261 | -96.99
-9 | -0.8177 | 0.0087 | -0.0252 | -93.9885
-8.5 | -0.765 | 0.0084 | -0.0243 | -91.0714
-8 | -0.7114 | 0.00816 | -0.0236 | -87.1814
-7.5 | -0.6581 | 0.00789 | -0.0229 | -83.4094
-6.5 | -0.5495 | 0.00746 | -0.0217 | -73.6595
-6 | -0.4948 | 0.00724 | -0.0212 | -68.3425
-5.5 | -0.4399 | 0.00706 | -0.0208 | -62.3088
-5 | -0.3848 | 0.00686 | -0.0204 | -56.0933
-4.5 | -0.3296 | 0.00668 | -0.02 | -49.3413
-4 | -0.274 | 0.00652 | -0.0196 | -42.0245
-3.5 | -0.2182 | 0.00635 | -0.0193 | -34.3622
-3 | -0.1628 | 0.00619 | -0.019 | -26.3005
-2.5 | -0.1069 | 0.00603 | -0.0188 | -17.728
-2 | -0.0511 | 0.0059 | -0.0185 | -8.661
-1.5 | 0.0047 | 0.00574 | -0.0183 | 0.81882
-1 | 0.0603 | 0.00562 | -0.018 | 10.7295
-0.5 | 0.1161 | 0.00547 | -0.0178 | 21.2249
0 | 0.1718 | 0.00536 | -0.0176 | 32.0522
0.5 | 0.2275 | 0.00524 | -0.0173 | 43.416
1 | 0.2834 | 0.00514 | -0.0172 | 55.1362
1.5 | 0.3386 | 0.00506 | -0.0169 | 66.917
2 | 0.3944 | 0.00496 | -0.0168 | 79.5161
2.5 | 0.4494 | 0.00492 | -0.0165 | 91.3415
3 | 0.505 | 0.00485 | -0.0163 | 104.1237
3.5 | 0.5599 | 0.00482 | -0.016 | 116.1618
4 | 0.6151 | 0.0048 | -0.0158 | 128.1458
4.5 | 0.6693 | 0.00483 | -0.0154 | 138.5714
5 | 0.7217 | 0.00496 | -0.0147 | 145.504
5.5 | 0.774 | 0.00508 | -0.0139 | 152.3622
6 | 0.8257 | 0.00523 | -0.0131 | 157.8776
6.5 | 0.8757 | 0.00545 | -0.012 | 160.6789
7 | 0.9247 | 0.00577 | -0.0107 | 160.26
7.5 | 0.9741 | 0.00647 | -0.0099 | 150.5564
8 | 1.0356 | 0.00743 | -0.0121 | 139.3809
8.5 | 1.1004 | 0.00826 | -0.0149 | 133.2203
9 | 1.1543 | 0.00892 | -0.0152 | 129.4058
9.5 | 1.2095 | 0.00949 | -0.0158 | 127.4499
10 | 1.2685 | 0.01011 | -0.0173 | 125.4698
10.5 | 1.3269 | 0.01071 | -0.0188 | 123.8936
11 | 1.3844 | 0.01134 | -0.0202 | 122.0811
11.5 | 1.4348 | 0.012 | -0.0202 | 119.5667
12 | 1.4618 | 0.01264 | -0.0154 | 115.6487
12.5 | 1.4787 | 0.01324 | -0.0087 | 111.6843
13 | 1.5024 | 0.01412 | -0.0042 | 106.4023
13.5 | 1.5298 | 0.01517 | -0.0011 | 100.8438
14 | 1.5533 | 0.01667 | 0.0017 | 93.1794
14.5 | 1.578 | 0.0184 | 0.0036 | 85.7609
15 | 1.6 | 0.02061 | 0.005 | 77.6322
15.5 | 1.6159 | 0.02355 | 0.0061 | 68.6157
16 | 1.6321 | 0.02664 | 0.0068 | 61.265
16.5 | 1.6414 | 0.0305 | 0.0073 | 53.8164
17 | 1.6439 | 0.03507 | 0.0077 | 46.8748
17.5 | 1.644 | 0.03999 | 0.0079 | 41.1103
18 | 1.6442 | 0.04513 | 0.0077 | 36.4325
18.5 | 1.6434 | 0.05052 | 0.0072 | 32.5297
19 | 1.6369 | 0.0567 | 0.0064 | 28.8695
19.5 | 1.6306 | 0.06297 | 0.0054 | 25.8949
20 | 1.6178 | 0.07018 | 0.0039 | 23.0522

## 99. Re 8M Mach 0.10 (1)
BIGFOIL.COM POLAR EXPORT
davis_corrected
DAVIS BASIC B-24 WING |  |  |  | Cl Max: | 1.545 | at alpha= | 16 | deg
JavaFoil+Calcfoil stall+Eppler ext transition |  |  |  | L/D Max: | 140.462 | at alpha= | 8 | deg
Re: | 8000000 |  |  | Cd Min: | 0.00584 | at alpha= | 1.5 | deg
Mach: | 0.1 |  |  | Cl=0 at alpha= | -1 | deg
|  |  |  | @ Cl=0.1, Cd= | 0.005971
|  |  |  | @ Cl=0.4, Cd= | 0.005905
|  |  |  | @ Cl=0.6, Cd= | 0.0061958
alpha (deg) | Cl | Cd | Cm | Cl/Cd
-18 | -1.029 | 0.09157 | 0.011 | -11.237
-17.5 | -1.048 | 0.08252 | 0.011 | -12.703
-17 | -1.069 | 0.07196 | 0.011 | -14.862
-16.5 | -1.084 | 0.06492 | 0.011 | -16.7
-16 | -1.105 | 0.05395 | 0.011 | -20.481
-15.5 | -1.124 | 0.04436 | 0.011 | -25.337
-15 | -1.142 | 0.03542 | 0.011 | -32.252
-14.5 | -1.163 | 0.02666 | 0.012 | -43.633
-14 | -1.182 | 0.02009 | 0.012 | -58.825
-13.5 | -1.184 | 0.01727 | 0.012 | -68.583
-13 | -1.19 | 0.01487 | 0.011 | -80.007
-12.5 | -1.169 | 0.01407 | 0.011 | -83.109
-12 | -1.145 | 0.01328 | 0.011 | -86.208
-11.5 | -1.117 | 0.01245 | 0.011 | -89.743
-11 | -1.085 | 0.01181 | 0.01 | -91.832
-10.5 | -1.047 | 0.01126 | 0.01 | -93.021
-10 | -1.007 | 0.01081 | 0.01 | -93.158
-9.5 | -0.964 | 0.01032 | 0.009 | -93.459
-9 | -0.918 | 0.00987 | 0.009 | -93.102
-8.5 | -0.871 | 0.00967 | 0.008 | -90.068
-8 | -0.821 | 0.0091 | 0.008 | -90.202
-7.5 | -0.769 | 0.00898 | 0.008 | -85.64
-7 | -0.715 | 0.00866 | 0.007 | -82.565
-6.5 | -0.66 | 0.00827 | 0.007 | -79.784
-6 | -0.603 | 0.00803 | 0.007 | -75.106
-5.5 | -0.545 | 0.00778 | 0.006 | -70.146
-5 | -0.487 | 0.00752 | 0.006 | -64.739
-4.5 | -0.427 | 0.00736 | 0.005 | -58.038
-4 | -0.367 | 0.00705 | 0.005 | -52.102
-3.5 | -0.307 | 0.00666 | 0.004 | -46.095
-3 | -0.246 | 0.00666 | 0.004 | -36.884
-2.5 | -0.185 | 0.00638 | 0.003 | -28.911
-2 | -0.123 | 0.00647 | 0.003 | -19.021
-1.5 | -0.061 | 0.0063 | 0.002 | -9.756
-1 | 0 | 0.00612 | 0.002 | 0.043
-0.5 | 0.062 | 0.00602 | 0.001 | 10.291
0 | 0.124 | 0.00594 | 0.001 | 20.809
0.5 | 0.185 | 0.00591 | 0 | 31.322
1 | 0.247 | 0.00593 | 0 | 41.607
1.5 | 0.308 | 0.00584 | -0.001 | 52.731
2 | 0.369 | 0.00587 | -0.001 | 62.883
2.5 | 0.431 | 0.00594 | -0.002 | 72.453
3 | 0.492 | 0.00602 | -0.002 | 81.687
3.5 | 0.553 | 0.006 | -0.003 | 92.15
4 | 0.613 | 0.00625 | -0.003 | 98.162
4.5 | 0.674 | 0.00633 | -0.004 | 106.447
5 | 0.734 | 0.00646 | -0.004 | 113.77
5.5 | 0.795 | 0.00659 | -0.005 | 120.564
6 | 0.855 | 0.00663 | -0.006 | 128.906
6.5 | 0.913 | 0.00671 | -0.006 | 136.01
7 | 0.971 | 0.00697 | -0.007 | 139.246
7.5 | 1.028 | 0.00736 | -0.007 | 139.723
8 | 1.083 | 0.00771 | -0.008 | 140.462
8.5 | 1.135 | 0.01046 | -0.008 | 108.518
9 | 1.185 | 0.01127 | -0.009 | 105.103
9.5 | 1.232 | 0.01213 | -0.01 | 101.57
10 | 1.275 | 0.01312 | -0.01 | 97.158
10.5 | 1.316 | 0.01415 | -0.011 | 93.015
11 | 1.353 | 0.0154 | -0.011 | 87.823
11.5 | 1.387 | 0.0166 | -0.012 | 83.551
12 | 1.418 | 0.01804 | -0.012 | 78.601
12.5 | 1.446 | 0.01973 | -0.013 | 73.288
13 | 1.47 | 0.02148 | -0.013 | 68.45
13.5 | 1.492 | 0.02336 | -0.014 | 63.853
14 | 1.509 | 0.02542 | -0.014 | 59.375
14.5 | 1.524 | 0.02769 | -0.015 | 55.014
15 | 1.534 | 0.03014 | -0.015 | 50.895
15.5 | 1.541 | 0.03251 | -0.016 | 47.4
16 | 1.545 | 0.03505 | -0.016 | 44.069
16.5 | 1.541 | 0.03856 | -0.017 | 39.957
17 | 1.532 | 0.04152 | -0.017 | 36.904
17.5 | 1.52 | 0.04477 | -0.018 | 33.956
18 | 1.503 | 0.04864 | -0.018 | 30.909
18.5 | 1.484 | 0.05228 | -0.019 | 28.392
19 | 1.462 | 0.05626 | -0.019 | 25.98
19.5 | 1.435 | 0.06124 | -0.02 | 23.43
20 | 1.407 | 0.06568 | -0.02 | 21.42

## 100. Re 8M Mach 0.10 (2)
BIGFOIL.COM POLAR EXPORT
davis_corrected
DAVIS BASIC B-24 WING |  |  |  | Cl Max: | 1.6328 | at alpha= | 16.5 | deg
XFOIL ncrit=9 |  |  |  | L/D Max: | 160.821 | at alpha= | 6.5 | deg
Re: | 8000000 |  |  | Cd Min: | 0.07476 | at alpha= | 20 | deg
Mach: | 0.1 |  |  | Cl=0 at alpha= | -1.5445 | deg
|  |  |  | @ Cl=0.1, Cd= | 0.0055256
|  |  |  | @ Cl=0.4, Cd= | 0.0049684
|  |  |  | @ Cl=0.6, Cd= | 0.0048269
alpha (deg) | Cl | Cd | Cm | Cl/Cd
-20 | -1.6936 | 0.03143 | -0.0638 | -53.8848
-19.5 | -1.6849 | 0.02768 | -0.0632 | -60.8707
-19 | -1.6701 | 0.0248 | -0.0618 | -67.3427
-18.5 | -1.6515 | 0.0225 | -0.0597 | -73.4
-18 | -1.6294 | 0.02066 | -0.0571 | -78.8674
-17.5 | -1.6065 | 0.01903 | -0.0539 | -84.4193
-17 | -1.5824 | 0.01761 | -0.0502 | -89.858
-16.5 | -1.5546 | 0.01648 | -0.0464 | -94.3325
-16 | -1.5247 | 0.01557 | -0.0423 | -97.9255
-15.5 | -1.4948 | 0.01483 | -0.0378 | -100.7957
-15 | -1.4552 | 0.01413 | -0.0349 | -102.9866
-14.5 | -1.4001 | 0.01337 | -0.035 | -104.7195
-14 | -1.3007 | 0.01252 | -0.0444 | -103.8898
-13.5 | -1.2624 | 0.01212 | -0.0409 | -104.1584
-13 | -1.219 | 0.01172 | -0.0384 | -104.0102
-12.5 | -1.1732 | 0.01131 | -0.0362 | -103.7312
-12 | -1.1272 | 0.01083 | -0.0341 | -104.0813
-11.5 | -1.0789 | 0.01043 | -0.0323 | -103.442
-11 | -1.0289 | 0.0101 | -0.0309 | -101.8713
-10.5 | -0.979 | 0.0097 | -0.0294 | -100.9278
-10 | -0.9277 | 0.00937 | -0.0281 | -99.0075
-9.5 | -0.8757 | 0.00905 | -0.027 | -96.7624
-9 | -0.8233 | 0.00875 | -0.026 | -94.0914
-8.5 | -0.7699 | 0.00847 | -0.0251 | -90.8973
-8 | -0.7162 | 0.0082 | -0.0243 | -87.3415
-7.5 | -0.6623 | 0.00793 | -0.0235 | -83.5183
-7 | -0.6079 | 0.00771 | -0.0228 | -78.8457
-6.5 | -0.5529 | 0.00749 | -0.0222 | -73.8184
-6 | -0.4977 | 0.00727 | -0.0217 | -68.4594
-5.5 | -0.4425 | 0.00709 | -0.0211 | -62.4118
-5 | -0.387 | 0.00689 | -0.0207 | -56.1684
-4.5 | -0.3314 | 0.00669 | -0.0203 | -49.5366
-4 | -0.2755 | 0.00653 | -0.0199 | -42.1899
-3.5 | -0.2193 | 0.00637 | -0.0196 | -34.427
-3 | -0.1636 | 0.0062 | -0.0192 | -26.3871
-2.5 | -0.1072 | 0.00605 | -0.0189 | -17.719
-2 | -0.0512 | 0.00591 | -0.0186 | -8.6633
-1.5 | 0.005 | 0.00575 | -0.0184 | 0.86957
-1 | 0.0609 | 0.00563 | -0.0181 | 10.8171
-0.5 | 0.1171 | 0.00548 | -0.0179 | 21.3686
0 | 0.173 | 0.00537 | -0.0177 | 32.216
0.5 | 0.2291 | 0.00525 | -0.0174 | 43.6381
1 | 0.2853 | 0.00516 | -0.0173 | 55.2907
1.5 | 0.3409 | 0.00507 | -0.017 | 67.2387
2 | 0.397 | 0.00497 | -0.0168 | 79.8793
2.5 | 0.4523 | 0.00494 | -0.0165 | 91.5587
3 | 0.5083 | 0.00486 | -0.0163 | 104.5885
3.5 | 0.5635 | 0.00484 | -0.016 | 116.4256
4 | 0.6191 | 0.00482 | -0.0158 | 128.444
4.5 | 0.6737 | 0.00484 | -0.0153 | 139.1942
5 | 0.7265 | 0.00497 | -0.0146 | 146.1771
5.5 | 0.779 | 0.0051 | -0.0138 | 152.7451
6 | 0.8311 | 0.00524 | -0.013 | 158.6069
6.5 | 0.8813 | 0.00548 | -0.0118 | 160.8212
7 | 0.9307 | 0.00579 | -0.0104 | 160.7427
7.5 | 0.9805 | 0.00652 | -0.0096 | 150.3834
8 | 1.0428 | 0.00751 | -0.0119 | 138.8549
8.5 | 1.1078 | 0.00834 | -0.0146 | 132.8297
9 | 1.1617 | 0.009 | -0.0148 | 129.0778
9.5 | 1.2176 | 0.00961 | -0.0154 | 126.7014
10 | 1.2773 | 0.01022 | -0.0169 | 124.9804
10.5 | 1.336 | 0.01086 | -0.0183 | 123.0203
11 | 1.3938 | 0.01151 | -0.0196 | 121.0947
11.5 | 1.439 | 0.01217 | -0.0183 | 118.2416
12 | 1.461 | 0.01283 | -0.0124 | 113.8737
12.5 | 1.4795 | 0.0135 | -0.0061 | 109.5926
13 | 1.5048 | 0.01448 | -0.0021 | 103.9227
13.5 | 1.531 | 0.01572 | 0.001 | 97.3919
14 | 1.5548 | 0.01739 | 0.0035 | 89.4077
14.5 | 1.5781 | 0.01942 | 0.0052 | 81.2616
15 | 1.5978 | 0.02199 | 0.0065 | 72.6603
15.5 | 1.6138 | 0.02512 | 0.0074 | 64.2436
16 | 1.6267 | 0.02866 | 0.0081 | 56.7585
16.5 | 1.6328 | 0.0329 | 0.0086 | 49.6292
17 | 1.6323 | 0.03784 | 0.0089 | 43.1369
17.5 | 1.6327 | 0.04294 | 0.0089 | 38.0228
18 | 1.6303 | 0.04849 | 0.0085 | 33.6214
18.5 | 1.6265 | 0.05435 | 0.0079 | 29.9264
19 | 1.6198 | 0.0607 | 0.0069 | 26.6853
19.5 | 1.6113 | 0.06732 | 0.0058 | 23.9349
20 | 1.5983 | 0.07476 | 0.0041 | 21.3791

## 101. Re 8M Mach 0.25 (1)
BIGFOIL.COM POLAR EXPORT
davis_corrected
DAVIS BASIC B-24 WING |  |  |  | Cl Max: | 1.474 | at alpha= | 14 | deg
JavaFoil+Calcfoil stall+Eppler ext transition |  |  |  | L/D Max: | 137.613 | at alpha= | 7 | deg
Re: | 8000000 |  |  | Cd Min: | 0.00588 | at alpha= | 1.5 | deg
Mach: | 0.25 |  |  | Cl=0 at alpha= | -1 | deg
|  |  |  | @ Cl=0.1, Cd= | 0.0060871
|  |  |  | @ Cl=0.4, Cd= | 0.0060233
|  |  |  | @ Cl=0.6, Cd= | 0.0061816
alpha (deg) | Cl | Cd | Cm | Cl/Cd
-17 | -0.785 | 0.11148 | 0.009 | -7.042
-16.5 | -0.824 | 0.10472 | 0.009 | -7.873
-16 | -0.869 | 0.08926 | 0.01 | -9.736
-15.5 | -0.905 | 0.0799 | 0.01 | -11.323
-15 | -0.939 | 0.06941 | 0.01 | -13.531
-14.5 | -0.98 | 0.05386 | 0.011 | -18.202
-14 | -1.009 | 0.04479 | 0.011 | -22.517
-13.5 | -1.04 | 0.03426 | 0.011 | -30.351
-13 | -1.077 | 0.0233 | 0.011 | -46.238
-12.5 | -1.096 | 0.01837 | 0.011 | -59.67
-12 | -1.115 | 0.01499 | 0.011 | -74.389
-11.5 | -1.099 | 0.01377 | 0.011 | -79.782
-11 | -1.076 | 0.01285 | 0.011 | -83.752
-10.5 | -1.046 | 0.01227 | 0.01 | -85.207
-10 | -1.011 | 0.01146 | 0.01 | -88.213
-9.5 | -0.972 | 0.01087 | 0.009 | -89.42
-9 | -0.929 | 0.01039 | 0.009 | -89.456
-8.5 | -0.884 | 0.01006 | 0.009 | -87.842
-8 | -0.835 | 0.00948 | 0.008 | -88.096
-7.5 | -0.784 | 0.00926 | 0.008 | -84.643
-7 | -0.731 | 0.00894 | 0.008 | -81.687
-6.5 | -0.675 | 0.00851 | 0.007 | -79.36
-6 | -0.618 | 0.00821 | 0.007 | -75.285
-5.5 | -0.559 | 0.00797 | 0.006 | -70.145
-5 | -0.499 | 0.00739 | 0.006 | -67.542
-4.5 | -0.438 | 0.0072 | 0.005 | -60.928
-4 | -0.377 | 0.00723 | 0.005 | -52.105
-3.5 | -0.315 | 0.00675 | 0.004 | -46.683
-3 | -0.252 | 0.00683 | 0.004 | -36.946
-2.5 | -0.189 | 0.00674 | 0.003 | -28.108
-2 | -0.126 | 0.00658 | 0.003 | -19.204
-1.5 | -0.063 | 0.00643 | 0.002 | -9.816
-1 | 0 | 0.00621 | 0.002 | 0.044
-0.5 | 0.064 | 0.00611 | 0.001 | 10.427
0 | 0.127 | 0.00607 | 0.001 | 20.919
0.5 | 0.19 | 0.00608 | 0 | 31.268
1 | 0.253 | 0.00597 | 0 | 42.452
1.5 | 0.316 | 0.00588 | -0.001 | 53.789
2 | 0.379 | 0.00602 | -0.001 | 62.986
2.5 | 0.442 | 0.00603 | -0.002 | 73.316
3 | 0.505 | 0.00611 | -0.002 | 82.656
3.5 | 0.568 | 0.00613 | -0.003 | 92.556
4 | 0.63 | 0.00623 | -0.003 | 101.111
4.5 | 0.692 | 0.00653 | -0.004 | 106.007
5 | 0.754 | 0.00666 | -0.005 | 113.217
5.5 | 0.816 | 0.0068 | -0.005 | 119.861
6 | 0.877 | 0.00668 | -0.006 | 131.252
6.5 | 0.937 | 0.00696 | -0.006 | 134.698
7 | 0.996 | 0.00724 | -0.007 | 137.613
7.5 | 1.054 | 0.00766 | -0.007 | 137.511
8 | 1.11 | 0.00811 | -0.008 | 136.846
8.5 | 1.159 | 0.01133 | -0.009 | 102.296
9 | 1.206 | 0.01232 | -0.009 | 97.897
9.5 | 1.249 | 0.01347 | -0.01 | 92.771
10 | 1.291 | 0.01458 | -0.01 | 88.57
10.5 | 1.33 | 0.01585 | -0.011 | 83.911
11 | 1.364 | 0.01728 | -0.011 | 78.919
11.5 | 1.393 | 0.01889 | -0.012 | 73.752
12 | 1.419 | 0.0207 | -0.012 | 68.539
12.5 | 1.441 | 0.02259 | -0.013 | 63.772
13 | 1.457 | 0.02466 | -0.013 | 59.082
13.5 | 1.467 | 0.02726 | -0.014 | 53.832
14 | 1.474 | 0.02952 | -0.014 | 49.93
14.5 | 1.474 | 0.03228 | -0.015 | 45.662
15 | 1.468 | 0.03541 | -0.015 | 41.45
15.5 | 1.457 | 0.03838 | -0.016 | 37.966
16 | 1.439 | 0.04211 | -0.016 | 34.171
16.5 | 1.412 | 0.04616 | -0.017 | 30.588
17 | 1.374 | 0.05096 | -0.017 | 26.97
17.5 | 1.332 | 0.05545 | -0.018 | 24.013
18 | 1.282 | 0.06073 | -0.018 | 21.104
18.5 | 1.226 | 0.06616 | -0.019 | 18.535
19 | 1.164 | 0.0733 | -0.019 | 15.887

## 102. Re 8M Mach 0.25 (2)
BIGFOIL.COM POLAR EXPORT
davis_corrected
DAVIS BASIC B-24 WING |  |  |  | Cl Max: | 1.5793 | at alpha= | 15.5 | deg
XFOIL ncrit=9 |  |  |  | L/D Max: | 162.982 | at alpha= | 6.5 | deg
Re: | 8000000 |  |  | Cd Min: | 0.09658 | at alpha= | 20 | deg
Mach: | 0.25 |  |  | Cl=0 at alpha= | -1.5551 | deg
|  |  |  | @ Cl=0.1, Cd= | 0.005594
|  |  |  | @ Cl=0.4, Cd= | 0.0050616
|  |  |  | @ Cl=0.6, Cd= | 0.0049115
alpha (deg) | Cl | Cd | Cm | Cl/Cd
-20 | -1.4455 | 0.07611 | -0.0518 | -18.9922
-19.5 | -1.5245 | 0.05921 | -0.0625 | -25.7473
-19 | -1.5705 | 0.04703 | -0.0696 | -33.3936
-18.5 | -1.5938 | 0.03816 | -0.0736 | -41.7662
-18 | -1.5995 | 0.03189 | -0.0751 | -50.1568
-17.5 | -1.5938 | 0.02733 | -0.0745 | -58.3169
-17 | -1.5811 | 0.02391 | -0.0725 | -66.1271
-16.5 | -1.5616 | 0.02137 | -0.0693 | -73.0744
-16 | -1.5384 | 0.01935 | -0.0654 | -79.5039
-15.5 | -1.5132 | 0.01767 | -0.0607 | -85.6367
-15 | -1.4846 | 0.01633 | -0.0556 | -90.9124
-14 | -1.3188 | 0.01396 | -0.0639 | -94.4699
-13.5 | -1.2938 | 0.01348 | -0.0566 | -95.9792
-13 | -1.259 | 0.01281 | -0.0513 | -98.2826
-12.5 | -1.2153 | 0.01221 | -0.0474 | -99.5332
-12 | -1.1676 | 0.0117 | -0.0442 | -99.7949
-11.5 | -1.1182 | 0.0112 | -0.0414 | -99.8393
-11 | -1.0681 | 0.01067 | -0.0387 | -100.1031
-10.5 | -1.0155 | 0.01025 | -0.0365 | -99.0732
-10 | -0.9622 | 0.00984 | -0.0344 | -97.7846
-9.5 | -0.9084 | 0.00944 | -0.0325 | -96.2288
-9 | -0.8534 | 0.0091 | -0.0309 | -93.7802
-8.5 | -0.7981 | 0.00876 | -0.0294 | -91.1073
-8 | -0.7421 | 0.00845 | -0.0281 | -87.8225
-7.5 | -0.6854 | 0.00818 | -0.0269 | -83.7897
-7 | -0.6289 | 0.00789 | -0.0258 | -79.7085
-6.5 | -0.572 | 0.00765 | -0.0248 | -74.7712
-6 | -0.5146 | 0.00741 | -0.024 | -69.4467
-5.5 | -0.457 | 0.00719 | -0.0232 | -63.5605
-5 | -0.3994 | 0.007 | -0.0225 | -57.0571
-4.5 | -0.3413 | 0.0068 | -0.0219 | -50.1912
-4 | -0.2836 | 0.00663 | -0.0213 | -42.7753
-3.5 | -0.2256 | 0.00644 | -0.0208 | -35.0311
-3 | -0.1676 | 0.00629 | -0.0204 | -26.6455
-2.5 | -0.1095 | 0.00611 | -0.02 | -17.9214
-2 | -0.0517 | 0.00596 | -0.0195 | -8.6745
-1.5 | 0.0064 | 0.0058 | -0.0192 | 1.1034
-1 | 0.0642 | 0.00568 | -0.0188 | 11.3028
-0.5 | 0.1225 | 0.00554 | -0.0186 | 22.1119
0 | 0.1799 | 0.00543 | -0.0182 | 33.1308
0.5 | 0.2382 | 0.00531 | -0.018 | 44.8588
1 | 0.2958 | 0.00523 | -0.0177 | 56.5583
1.5 | 0.3536 | 0.00511 | -0.0174 | 69.1977
2 | 0.4111 | 0.00505 | -0.0171 | 81.4059
2.5 | 0.4688 | 0.00498 | -0.0168 | 94.1365
3 | 0.5264 | 0.00493 | -0.0164 | 106.7748
3.5 | 0.5836 | 0.00492 | -0.016 | 118.6179
4 | 0.6415 | 0.00489 | -0.0157 | 131.1861
4.5 | 0.6978 | 0.00492 | -0.0151 | 141.8293
5 | 0.7531 | 0.00504 | -0.0143 | 149.4246
5.5 | 0.8072 | 0.00519 | -0.0133 | 155.5299
6 | 0.8611 | 0.00534 | -0.0122 | 161.2547
6.5 | 0.9127 | 0.0056 | -0.0106 | 162.9821
8 | 1.0833 | 0.00792 | -0.0108 | 136.7803
8.5 | 1.1483 | 0.00881 | -0.0127 | 130.3405
9 | 1.2004 | 0.00955 | -0.0118 | 125.6963
9.5 | 1.263 | 0.01023 | -0.013 | 123.4604
10 | 1.3243 | 0.01098 | -0.014 | 120.6102
10.5 | 1.3852 | 0.01173 | -0.015 | 118.0904
11 | 1.4289 | 0.01252 | -0.0126 | 114.1294
11.5 | 1.4361 | 0.01324 | -0.0034 | 108.4668
12 | 1.4627 | 0.01425 | 0.0013 | 102.6456
12.5 | 1.4873 | 0.01576 | 0.005 | 94.3718
13 | 1.5117 | 0.01773 | 0.0077 | 85.2623
13.5 | 1.5342 | 0.02025 | 0.0096 | 75.763
14 | 1.5537 | 0.02331 | 0.0108 | 66.6538
14.5 | 1.5641 | 0.02733 | 0.0119 | 57.2302
15 | 1.5762 | 0.03132 | 0.0126 | 50.3257
15.5 | 1.5793 | 0.03618 | 0.0132 | 43.6512
16 | 1.5735 | 0.04194 | 0.0136 | 37.5179
16.5 | 1.567 | 0.04807 | 0.0134 | 32.5983
17 | 1.5651 | 0.05392 | 0.0131 | 29.0263
17.5 | 1.5576 | 0.06053 | 0.0123 | 25.7327
18 | 1.5489 | 0.06737 | 0.0113 | 22.9909
18.5 | 1.5398 | 0.07449 | 0.0099 | 20.6712
19 | 1.5274 | 0.08211 | 0.0082 | 18.6019
19.5 | 1.5202 | 0.0893 | 0.0063 | 17.0235
20 | 1.5128 | 0.09658 | 0.0043 | 15.6637

## 103. Re 8M Mach 0.50 (1)
BIGFOIL.COM POLAR EXPORT
davis_corrected
DAVIS BASIC B-24 WING |  |  |  | Cl Max: | 1.303 | at alpha= | 10 | deg
JavaFoil+Calcfoil stall+Eppler ext transition |  |  |  | L/D Max: | 127.211 | at alpha= | 7 | deg
Re: | 8000000 |  |  | Cd Min: | -99 | at alpha= | -20 | deg
Mach: | 0.5 |  |  | Cl=0 at alpha= | -1 | deg
|  |  |  | @ Cl=0.1, Cd= | 0.0066106
|  |  |  | @ Cl=0.4, Cd= | 0.0064537
|  |  |  | @ Cl=0.6, Cd= | 0.0066897
alpha (deg) | Cl | Cd | Cm | Cl/Cd
-20 | -1.085 | -99 | 0.011 | -99
-19.5 | -1.05 | -99 | 0.011 | -99
-19 | -1.021 | -99 | 0.01 | -99
-18.5 | -0.992 | -99 | 0.01 | -99
-18 | -0.971 | -99 | 0.01 | -99
-17.5 | -0.942 | -99 | 0.01 | -99
-17 | -0.91 | -99 | 0.01 | -99
-16.5 | -0.879 | 0.1203 | 0.009 | -7.306
-16 | -0.851 | 0.11831 | 0.009 | -7.192
-15.5 | -0.827 | 0.11445 | 0.009 | -7.225
-15 | -0.798 | 0.10608 | 0.009 | -7.526
-14.5 | -0.767 | 0.10602 | 0.008 | -7.23
-14 | -0.738 | 0.09873 | 0.008 | -7.47
-13.5 | -0.713 | 0.09714 | 0.008 | -7.335
-13 | -0.682 | 0.09528 | 0.007 | -7.157
-12.5 | -0.654 | 0.08561 | 0.007 | -7.635
-12 | -0.63 | 0.07652 | 0.008 | -8.229
-11.5 | -0.598 | 0.08138 | 0.007 | -7.354
-11 | -0.575 | 0.07063 | 0.007 | -8.134
-10.5 | -0.563 | 0.05344 | 0.008 | -10.537
-10 | -0.516 | 0.06606 | 0.007 | -7.815
-9.5 | -0.531 | 0.03332 | 0.009 | -15.922
-9 | -0.485 | 0.04025 | 0.008 | -12.054
-8.5 | -0.81 | 0.01391 | 0.01 | -58.258
-8 | -0.832 | 0.01226 | 0.009 | -67.833
-7.5 | -0.814 | 0.01123 | 0.009 | -72.46
-7 | -0.777 | 0.01044 | 0.008 | -74.436
-6.5 | -0.73 | 0.00977 | 0.008 | -74.687
-6 | -0.675 | 0.00929 | 0.007 | -72.676
-5.5 | -0.615 | 0.00898 | 0.007 | -68.451
-5 | -0.551 | 0.0086 | 0.006 | -64.155
-4.5 | -0.486 | 0.0081 | 0.006 | -59.976
-4 | -0.419 | 0.00797 | 0.005 | -52.556
-3.5 | -0.35 | 0.00778 | 0.005 | -45.027
-3 | -0.281 | 0.0074 | 0.004 | -38.025
-2.5 | -0.211 | 0.00723 | 0.004 | -29.251
-2 | -0.141 | 0.00698 | 0.003 | -20.194
-1.5 | -0.07 | 0.00672 | 0.003 | -10.494
-1 | 0 | 0.0068 | 0.002 | 0.044
-0.5 | 0.071 | 0.00668 | 0.002 | 10.645
0 | 0.142 | 0.00651 | 0.001 | 21.764
0.5 | 0.212 | 0.00647 | 0 | 32.803
1 | 0.283 | 0.00638 | 0 | 44.305
1.5 | 0.353 | 0.0064 | -0.001 | 55.089
2 | 0.423 | 0.00648 | -0.001 | 65.245
2.5 | 0.493 | 0.00657 | -0.002 | 75.01
3 | 0.562 | 0.00663 | -0.003 | 84.822
3.5 | 0.632 | 0.00674 | -0.003 | 93.784
4 | 0.701 | 0.00694 | -0.004 | 101.049
4.5 | 0.77 | 0.00708 | -0.004 | 108.798
5 | 0.838 | 0.00747 | -0.005 | 112.233
5.5 | 0.907 | 0.00772 | -0.006 | 117.409
6 | 0.974 | 0.00812 | -0.006 | 119.988
6.5 | 1.039 | 0.0085 | -0.007 | 122.25
7 | 1.101 | 0.00866 | -0.008 | 127.211
7.5 | 1.158 | 0.00979 | -0.008 | 118.369
8 | 1.186 | 0.01522 | -0.009 | 77.949
8.5 | 1.228 | 0.01724 | -0.009 | 71.24
9 | 1.263 | 0.01932 | -0.01 | 65.388
9.5 | 1.289 | 0.02178 | -0.01 | 59.203
10 | 1.303 | 0.02436 | -0.011 | 53.463
10.5 | 1.295 | 0.02771 | -0.012 | 46.74
11 | 1.233 | 0.03171 | -0.012 | 38.889
11.5 | 0.797 | 0.0405 | -0.012 | 19.668
12 | 0.818 | 0.04787 | -0.013 | 17.08
12.5 | 0.855 | 0.04525 | -0.014 | 18.895
13 | 0.886 | 0.04611 | -0.014 | 19.212
13.5 | 0.907 | 0.05484 | -0.015 | 16.533
14 | 0.94 | 0.05398 | -0.015 | 17.408
14.5 | 0.962 | 0.06284 | -0.016 | 15.305
15 | 0.986 | 0.06675 | -0.016 | 14.774

## 104. Re 8M Mach 0.50 (2)
BIGFOIL.COM POLAR EXPORT
davis_corrected
DAVIS BASIC B-24 WING |  |  |  | Cl Max: | 1.4126 | at alpha= | 11.5 | deg
XFOIL ncrit=9 |  |  |  | L/D Max: | 171.71 | at alpha= | 6.5 | deg
Re: | 8000000 |  |  | Cd Min: | 0.10537 | at alpha= | 16.5 | deg
Mach: | 0.5 |  |  | Cl=0 at alpha= | -1.6075 | deg
|  |  |  | @ Cl=0.1, Cd= | 0.0059056
|  |  |  | @ Cl=0.4, Cd= | 0.005415
|  |  |  | @ Cl=0.6, Cd= | 0.0052758
alpha (deg) | Cl | Cd | Cm | Cl/Cd
-15 | -0.7266 | 0.0994 | -0.0678 | -7.3099
-14.5 | -0.7543 | 0.08824 | -0.0757 | -8.5483
-14 | -0.7804 | 0.07782 | -0.0826 | -10.0283
-13.5 | -0.8098 | 0.06742 | -0.0893 | -12.0113
-13 | -0.8415 | 0.05687 | -0.0957 | -14.7969
-12.5 | -0.8727 | 0.04617 | -0.1025 | -18.9019
-12 | -0.9035 | 0.03606 | -0.1087 | -25.0555
-11.5 | -0.9379 | 0.02779 | -0.111 | -33.7496
-11 | -0.9746 | 0.02185 | -0.1069 | -44.6041
-10.5 | -1.0106 | 0.01758 | -0.0968 | -57.4858
-10 | -1.033 | 0.01454 | -0.0833 | -71.0454
-9.5 | -1.0297 | 0.01247 | -0.07 | -82.5742
-9 | -0.9839 | 0.01113 | -0.0615 | -88.4007
-8.5 | -0.9237 | 0.01033 | -0.0553 | -89.4192
-8 | -0.8584 | 0.00974 | -0.0504 | -88.1314
-7.5 | -0.7918 | 0.00924 | -0.0462 | -85.6926
-7 | -0.7241 | 0.00884 | -0.0426 | -81.9118
-6.5 | -0.6569 | 0.00845 | -0.0394 | -77.7396
-6 | -0.5892 | 0.0081 | -0.0366 | -72.7407
-5.5 | -0.5215 | 0.00779 | -0.0342 | -66.9448
-5 | -0.4539 | 0.00753 | -0.0321 | -60.2789
-4.5 | -0.3864 | 0.00726 | -0.0303 | -53.2231
-4 | -0.3194 | 0.00703 | -0.0286 | -45.4339
-3.5 | -0.2519 | 0.00682 | -0.0273 | -36.9355
-3 | -0.1855 | 0.00662 | -0.026 | -28.0211
-2.5 | -0.1185 | 0.00642 | -0.025 | -18.4579
-2 | -0.0522 | 0.00627 | -0.024 | -8.3254
-1.5 | 0.0143 | 0.00608 | -0.0231 | 2.352
-1 | 0.0803 | 0.00595 | -0.0223 | 13.4958
-0.5 | 0.1469 | 0.0058 | -0.0216 | 25.3276
0 | 0.2125 | 0.00568 | -0.0208 | 37.412
1 | 0.3449 | 0.00549 | -0.0195 | 62.8233
1.5 | 0.411 | 0.0054 | -0.0188 | 76.1111
2 | 0.4771 | 0.00534 | -0.0181 | 89.3446
2.5 | 0.543 | 0.00531 | -0.0173 | 102.2599
3 | 0.6097 | 0.00527 | -0.0165 | 115.6926
3.5 | 0.675 | 0.0053 | -0.0154 | 127.3585
4 | 0.742 | 0.00528 | -0.0145 | 140.5303
4.5 | 0.8075 | 0.00535 | -0.0131 | 150.9346
5 | 0.8739 | 0.00539 | -0.0117 | 162.1336
5.5 | 0.9363 | 0.00558 | -0.0095 | 167.7957
6 | 0.9964 | 0.00583 | -0.0066 | 170.9091
6.5 | 1.0543 | 0.00614 | -0.0032 | 171.7101
7 | 1.113 | 0.00658 | 0.0001 | 169.1489
7.5 | 1.1851 | 0.00855 | -0.0014 | 138.6082
8 | 1.2509 | 0.01026 | -0.0011 | 121.9201
8.5 | 1.3032 | 0.01165 | 0.0018 | 111.8627
9.5 | 1.3659 | 0.01549 | 0.0113 | 88.1795
10 | 1.387 | 0.0187 | 0.0148 | 74.1711
10.5 | 1.4031 | 0.02288 | 0.0172 | 61.3243
11 | 1.4118 | 0.02772 | 0.0192 | 50.9307
11.5 | 1.4126 | 0.03313 | 0.0211 | 42.6381
12 | 1.4039 | 0.03929 | 0.0226 | 35.7317
12.5 | 1.3935 | 0.04572 | 0.0237 | 30.479
13 | 1.3842 | 0.05243 | 0.0241 | 26.4009
13.5 | 1.376 | 0.05929 | 0.0242 | 23.208
14 | 1.3688 | 0.06638 | 0.0238 | 20.6207
14.5 | 1.362 | 0.0736 | 0.0231 | 18.5054
15 | 1.3558 | 0.08099 | 0.022 | 16.7403
15.5 | 1.3491 | 0.08869 | 0.0206 | 15.2114
16 | 1.3409 | 0.09671 | 0.0187 | 13.8652
16.5 | 1.3297 | 0.10537 | 0.0161 | 12.6193

## 105. Re 10M Mach 0.00 (1)
BIGFOIL.COM POLAR EXPORT
davis_corrected
DAVIS BASIC B-24 WING |  |  |  | Cl Max: | 1.561 | at alpha= | 16 | deg
JavaFoil+Calcfoil stall+Eppler ext transition |  |  |  | L/D Max: | 138.077 | at alpha= | 7.5 | deg
Re: | 10000000 |  |  | Cd Min: | 0.00576 | at alpha= | 0.5 | deg
Mach: | 0 |  |  | Cl=0 at alpha= | -1 | deg
|  |  |  | @ Cl=0.1, Cd= | 0.00591
|  |  |  | @ Cl=0.4, Cd= | 0.005901
|  |  |  | @ Cl=0.6, Cd= | 0.0060346
alpha (deg) | Cl | Cd | Cm | Cl/Cd
-18.5 | -1.057 | 0.09151 | 0.011 | -11.546
-18 | -1.075 | 0.08228 | 0.011 | -13.062
-17.5 | -1.097 | 0.07029 | 0.011 | -15.603
-17 | -1.115 | 0.06068 | 0.011 | -18.38
-16.5 | -1.132 | 0.05203 | 0.011 | -21.755
-16 | -1.149 | 0.04325 | 0.012 | -26.568
-15.5 | -1.175 | 0.03187 | 0.012 | -36.872
-15 | -1.191 | 0.02531 | 0.012 | -47.062
-14.5 | -1.198 | 0.02132 | 0.012 | -56.18
-14 | -1.203 | 0.01796 | 0.012 | -66.989
-13.5 | -1.215 | 0.01486 | 0.012 | -81.787
-13 | -1.197 | 0.01409 | 0.011 | -84.918
-12.5 | -1.174 | 0.01305 | 0.011 | -89.998
-12 | -1.148 | 0.01255 | 0.011 | -91.478
-11.5 | -1.119 | 0.01195 | 0.011 | -93.638
-11 | -1.085 | 0.01129 | 0.01 | -96.135
-10.5 | -1.047 | 0.01076 | 0.01 | -97.334
-10 | -1.006 | 0.01032 | 0.01 | -97.456
-9.5 | -0.962 | 0.00994 | 0.009 | -96.775
-9 | -0.916 | 0.00965 | 0.009 | -94.955
-8.5 | -0.868 | 0.00911 | 0.008 | -95.306
-8 | -0.818 | 0.00879 | 0.008 | -93.074
-7.5 | -0.766 | 0.00869 | 0.008 | -88.152
-7 | -0.712 | 0.00831 | 0.007 | -85.702
-6.5 | -0.657 | 0.00804 | 0.007 | -81.758
-6 | -0.601 | 0.00784 | 0.006 | -76.633
-5.5 | -0.543 | 0.00752 | 0.006 | -72.186
-5 | -0.485 | 0.00728 | 0.006 | -66.555
-4.5 | -0.425 | 0.00687 | 0.005 | -61.927
-4 | -0.366 | 0.00673 | 0.005 | -54.289
-3.5 | -0.305 | 0.00636 | 0.004 | -47.988
-3 | -0.245 | 0.00645 | 0.004 | -37.907
-2.5 | -0.184 | 0.00641 | 0.003 | -28.656
-2 | -0.122 | 0.00631 | 0.003 | -19.414
-1.5 | -0.061 | 0.00599 | 0.002 | -10.207
-1 | 0 | 0.00595 | 0.002 | 0.044
-0.5 | 0.062 | 0.00591 | 0.001 | 10.437
0 | 0.123 | 0.00591 | 0.001 | 20.826
0.5 | 0.184 | 0.00576 | 0 | 31.972
1 | 0.245 | 0.00586 | 0 | 41.913
1.5 | 0.307 | 0.00587 | -0.001 | 52.247
2 | 0.368 | 0.00588 | -0.001 | 62.548
2.5 | 0.429 | 0.00592 | -0.002 | 72.454
3 | 0.489 | 0.00592 | -0.002 | 82.634
3.5 | 0.55 | 0.00601 | -0.003 | 91.518
4 | 0.611 | 0.00604 | -0.003 | 101.069
4.5 | 0.671 | 0.00628 | -0.004 | 106.749
5 | 0.731 | 0.00641 | -0.004 | 114.063
5.5 | 0.791 | 0.00659 | -0.005 | 120.089
6 | 0.851 | 0.00656 | -0.006 | 129.741
6.5 | 0.909 | 0.0068 | -0.006 | 133.633
7 | 0.967 | 0.00706 | -0.007 | 136.896
7.5 | 1.023 | 0.00741 | -0.007 | 138.077
8 | 1.077 | 0.00926 | -0.008 | 116.383
8.5 | 1.131 | 0.01001 | -0.008 | 112.945
9 | 1.182 | 0.01088 | -0.009 | 108.648
9.5 | 1.23 | 0.01164 | -0.01 | 105.658
10 | 1.275 | 0.01241 | -0.01 | 102.802
10.5 | 1.316 | 0.01331 | -0.011 | 98.905
11 | 1.354 | 0.01441 | -0.011 | 93.942
11.5 | 1.389 | 0.01558 | -0.012 | 89.161
12 | 1.421 | 0.01688 | -0.012 | 84.162
12.5 | 1.45 | 0.01818 | -0.013 | 79.79
13 | 1.476 | 0.01992 | -0.013 | 74.079
13.5 | 1.498 | 0.02164 | -0.014 | 69.242
14 | 1.517 | 0.02362 | -0.014 | 64.234
14.5 | 1.533 | 0.02568 | -0.015 | 59.699
15 | 1.546 | 0.02778 | -0.015 | 55.653
15.5 | 1.555 | 0.03025 | -0.016 | 51.393
16 | 1.561 | 0.0326 | -0.016 | 47.865
16.5 | 1.56 | 0.03553 | -0.017 | 43.916
17 | 1.554 | 0.03884 | -0.017 | 40.02
17.5 | 1.545 | 0.04179 | -0.018 | 36.979
18 | 1.534 | 0.04485 | -0.018 | 34.194
18.5 | 1.517 | 0.04872 | -0.019 | 31.148
19 | 1.498 | 0.05259 | -0.019 | 28.492
19.5 | 1.478 | 0.05616 | -0.02 | 26.323
20 | 1.452 | 0.06148 | -0.02 | 23.626

## 106. Re 10M Mach 0.00 (2)
BIGFOIL.COM POLAR EXPORT
davis_corrected
DAVIS BASIC B-24 WING |  |  |  | Cl Max: | 1.6804 | at alpha= | 17.5 | deg
XFOIL ncrit=9 |  |  |  | L/D Max: | 159.764 | at alpha= | 6.5 | deg
Re: | 10000000 |  |  | Cd Min: | 0.06605 | at alpha= | 20 | deg
Mach: | 0 |  |  | Cl=0 at alpha= | -1.5413 | deg
|  |  |  | @ Cl=0.1, Cd= | 0.005413
|  |  |  | @ Cl=0.4, Cd= | 0.0049143
|  |  |  | @ Cl=0.6, Cd= | 0.0047499
alpha (deg) | Cl | Cd | Cm | Cl/Cd
-20 | -1.7391 | 0.02558 | -0.06 | -67.9867
-19.5 | -1.7227 | 0.02313 | -0.0582 | -74.479
-19 | -1.7026 | 0.02117 | -0.0559 | -80.4251
-18.5 | -1.6794 | 0.01958 | -0.0532 | -85.7712
-18 | -1.6534 | 0.01827 | -0.0502 | -90.4981
-17.5 | -1.6245 | 0.01721 | -0.0471 | -94.3928
-17 | -1.5969 | 0.01615 | -0.0434 | -98.8793
-16.5 | -1.5684 | 0.01526 | -0.0394 | -102.7785
-16 | -1.5393 | 0.01448 | -0.035 | -106.3052
-15.5 | -1.4986 | 0.01375 | -0.0327 | -108.9891
-15 | -1.4465 | 0.01307 | -0.0325 | -110.6733
-14.5 | -1.3439 | 0.01243 | -0.0429 | -108.1175
-14 | -1.3068 | 0.01197 | -0.0395 | -109.1729
-13.5 | -1.2652 | 0.01152 | -0.0369 | -109.8264
-13 | -1.2203 | 0.01112 | -0.0348 | -109.7392
-12.5 | -1.1734 | 0.01076 | -0.0331 | -109.052
-12 | -1.126 | 0.01035 | -0.0314 | -108.7923
-11.5 | -1.0779 | 0.00996 | -0.0298 | -108.2229
-11 | -1.0278 | 0.00964 | -0.0286 | -106.6183
-10.5 | -0.9771 | 0.00931 | -0.0274 | -104.9517
-10 | -0.9262 | 0.00897 | -0.0263 | -103.2553
-9.5 | -0.8738 | 0.00871 | -0.0254 | -100.3215
-9 | -0.8217 | 0.00839 | -0.0245 | -97.938
-8.5 | -0.7681 | 0.00815 | -0.0238 | -94.2454
-8 | -0.7149 | 0.00788 | -0.0231 | -90.7234
-7.5 | -0.661 | 0.00765 | -0.0224 | -86.4052
-7 | -0.6065 | 0.00744 | -0.0219 | -81.5188
-6.5 | -0.5518 | 0.00722 | -0.0214 | -76.4266
-6 | -0.4971 | 0.00703 | -0.0209 | -70.7112
-5.5 | -0.4418 | 0.00684 | -0.0205 | -64.5906
-5 | -0.3864 | 0.00666 | -0.0201 | -58.018
-4.5 | -0.3308 | 0.0065 | -0.0197 | -50.8923
-4 | -0.275 | 0.00634 | -0.0195 | -43.3754
-3.5 | -0.2194 | 0.00618 | -0.0191 | -35.5016
-3 | -0.1632 | 0.00603 | -0.0189 | -27.0647
-2.5 | -0.1076 | 0.00589 | -0.0186 | -18.2683
-2 | -0.0511 | 0.00575 | -0.0185 | -8.887
-1.5 | 0.0046 | 0.00563 | -0.0182 | 0.81705
-1 | 0.0608 | 0.00549 | -0.0181 | 11.0747
-0.5 | 0.1168 | 0.00538 | -0.0179 | 21.71
0 | 0.1727 | 0.00526 | -0.0177 | 32.8327
0.5 | 0.2287 | 0.00515 | -0.0175 | 44.4078
1 | 0.2846 | 0.00507 | -0.0174 | 56.1341
1.5 | 0.3407 | 0.00498 | -0.0173 | 68.4137
2 | 0.396 | 0.00492 | -0.017 | 80.4878
2.5 | 0.4521 | 0.00484 | -0.0169 | 93.4091
3 | 0.5074 | 0.00481 | -0.0167 | 105.4886
3.5 | 0.5631 | 0.00477 | -0.0166 | 118.0503
4 | 0.6182 | 0.00474 | -0.0164 | 130.4219
4.5 | 0.672 | 0.00482 | -0.0159 | 139.4191
5 | 0.7246 | 0.00497 | -0.0153 | 145.7948
5.5 | 0.7775 | 0.00508 | -0.0147 | 153.0512
6 | 0.8292 | 0.00524 | -0.0139 | 158.2443
6.5 | 0.8787 | 0.0055 | -0.0127 | 159.7636
7 | 0.9248 | 0.00592 | -0.0109 | 156.2162
7.5 | 0.9658 | 0.00661 | -0.0083 | 146.112
8 | 1.0207 | 0.00729 | -0.0087 | 140.0137
8.5 | 1.0898 | 0.00804 | -0.0125 | 135.5473
9 | 1.1532 | 0.00865 | -0.0148 | 133.3179
9.5 | 1.2037 | 0.00915 | -0.0143 | 131.5519
10 | 1.2625 | 0.00971 | -0.0157 | 130.0206
10.5 | 1.3204 | 0.01032 | -0.0171 | 127.9457
11 | 1.3776 | 0.01092 | -0.0183 | 126.1538
11.5 | 1.434 | 0.01154 | -0.0195 | 124.2634
12 | 1.4779 | 0.01213 | -0.0181 | 121.8384
12.5 | 1.4971 | 0.01278 | -0.0118 | 117.144
13 | 1.5197 | 0.01346 | -0.0067 | 112.9049
13.5 | 1.5453 | 0.01445 | -0.003 | 106.9412
14 | 1.5731 | 0.01559 | -0.0003 | 100.9044
14.5 | 1.5959 | 0.01726 | 0.0022 | 92.4623
15 | 1.619 | 0.01922 | 0.0039 | 84.2352
15.5 | 1.6409 | 0.02152 | 0.0051 | 76.25
16 | 1.6541 | 0.02475 | 0.0061 | 66.8323
16.5 | 1.6661 | 0.02827 | 0.0068 | 58.9353
17 | 1.6757 | 0.0321 | 0.0073 | 52.2025
17.5 | 1.6804 | 0.03646 | 0.0075 | 46.0889
18 | 1.6765 | 0.04186 | 0.0075 | 40.0502
18.5 | 1.6752 | 0.04715 | 0.0073 | 35.5292
19 | 1.667 | 0.05341 | 0.0066 | 31.2114
19.5 | 1.6604 | 0.05965 | 0.0057 | 27.8357
20 | 1.6534 | 0.06605 | 0.0045 | 25.0326

## 107. Re 10M Mach 0.10 (1)
BIGFOIL.COM POLAR EXPORT
davis_corrected
DAVIS BASIC B-24 WING |  |  |  | Cl Max: | 1.548 | at alpha= | 16 | deg
JavaFoil+Calcfoil stall+Eppler ext transition |  |  |  | L/D Max: | 137.373 | at alpha= | 7.5 | deg
Re: | 10000000 |  |  | Cd Min: | 0.00584 | at alpha= | 0.5 | deg
Mach: | 0.1 |  |  | Cl=0 at alpha= | -1 | deg
|  |  |  | @ Cl=0.1, Cd= | 0.0058807
|  |  |  | @ Cl=0.4, Cd= | 0.00589
|  |  |  | @ Cl=0.6, Cd= | 0.0060793
alpha (deg) | Cl | Cd | Cm | Cl/Cd
-18.5 | -1.011 | 0.09812 | 0.011 | -10.3
-18 | -1.035 | 0.08591 | 0.011 | -12.051
-17.5 | -1.056 | 0.0768 | 0.011 | -13.749
-17 | -1.076 | 0.06752 | 0.011 | -15.935
-16.5 | -1.095 | 0.05862 | 0.011 | -18.675
-16 | -1.112 | 0.05032 | 0.011 | -22.097
-15.5 | -1.137 | 0.03885 | 0.012 | -29.263
-15 | -1.155 | 0.03088 | 0.012 | -37.408
-14.5 | -1.175 | 0.02345 | 0.012 | -50.121
-14 | -1.184 | 0.01939 | 0.012 | -61.062
-13.5 | -1.206 | 0.01509 | 0.012 | -79.952
-13 | -1.19 | 0.01434 | 0.011 | -83.006
-12.5 | -1.17 | 0.01351 | 0.011 | -86.57
-12 | -1.145 | 0.01275 | 0.011 | -89.867
-11.5 | -1.117 | 0.01213 | 0.011 | -92.118
-11 | -1.085 | 0.01145 | 0.01 | -94.772
-10.5 | -1.048 | 0.01097 | 0.01 | -95.535
-10 | -1.007 | 0.0104 | 0.01 | -96.829
-9.5 | -0.964 | 0.00992 | 0.009 | -97.209
-9 | -0.919 | 0.0097 | 0.009 | -94.698
-8.5 | -0.871 | 0.0092 | 0.008 | -94.619
-8 | -0.821 | 0.00883 | 0.008 | -92.988
-7.5 | -0.769 | 0.00865 | 0.008 | -88.906
-7 | -0.715 | 0.00836 | 0.007 | -85.504
-6.5 | -0.66 | 0.00812 | 0.007 | -81.237
-6 | -0.603 | 0.00786 | 0.007 | -76.782
-5.5 | -0.546 | 0.00754 | 0.006 | -72.365
-5 | -0.487 | 0.00703 | 0.006 | -69.302
-4.5 | -0.427 | 0.00692 | 0.005 | -61.734
-4 | -0.367 | 0.00679 | 0.005 | -54.133
-3.5 | -0.307 | 0.00636 | 0.004 | -48.218
-3 | -0.246 | 0.00633 | 0.004 | -38.84
-2.5 | -0.185 | 0.00641 | 0.003 | -28.788
-2 | -0.123 | 0.00638 | 0.003 | -19.29
-1.5 | -0.061 | 0.00603 | 0.002 | -10.194
-1 | 0 | 0.00595 | 0.002 | 0.044
-0.5 | 0.062 | 0.00585 | 0.001 | 10.598
0 | 0.124 | 0.0059 | 0.001 | 20.952
0.5 | 0.185 | 0.00584 | 0 | 31.733
1 | 0.247 | 0.00586 | 0 | 42.128
1.5 | 0.308 | 0.00586 | -0.001 | 52.537
2 | 0.369 | 0.00587 | -0.001 | 62.913
2.5 | 0.431 | 0.00591 | -0.002 | 72.857
3 | 0.492 | 0.00598 | -0.002 | 82.268
3.5 | 0.553 | 0.00601 | -0.003 | 92.027
4 | 0.614 | 0.0061 | -0.003 | 100.624
4.5 | 0.674 | 0.0063 | -0.004 | 107.024
5 | 0.734 | 0.00642 | -0.004 | 114.461
5.5 | 0.795 | 0.00656 | -0.005 | 121.09
6 | 0.855 | 0.00659 | -0.006 | 129.775
6.5 | 0.913 | 0.00678 | -0.006 | 134.692
7 | 0.971 | 0.00708 | -0.007 | 137.168
7.5 | 1.028 | 0.00748 | -0.007 | 137.373
8 | 1.082 | 0.00936 | -0.008 | 115.666
8.5 | 1.136 | 0.0101 | -0.008 | 112.434
9 | 1.186 | 0.011 | -0.009 | 107.854
9.5 | 1.234 | 0.01179 | -0.01 | 104.687
10 | 1.279 | 0.01261 | -0.01 | 101.39
10.5 | 1.32 | 0.01354 | -0.011 | 97.496
11 | 1.357 | 0.01468 | -0.011 | 92.421
11.5 | 1.391 | 0.016 | -0.012 | 86.916
12 | 1.423 | 0.01726 | -0.012 | 82.43
12.5 | 1.45 | 0.01872 | -0.013 | 77.45
13 | 1.475 | 0.02041 | -0.013 | 72.242
13.5 | 1.496 | 0.02219 | -0.014 | 67.41
14 | 1.513 | 0.02424 | -0.014 | 62.432
14.5 | 1.528 | 0.02635 | -0.015 | 57.981
15 | 1.538 | 0.02851 | -0.015 | 53.952
15.5 | 1.544 | 0.03112 | -0.016 | 49.623
16 | 1.548 | 0.03356 | -0.016 | 46.142
16.5 | 1.545 | 0.0366 | -0.017 | 42.222
17 | 1.535 | 0.04004 | -0.017 | 38.349
17.5 | 1.523 | 0.04313 | -0.018 | 35.316
18 | 1.508 | 0.04632 | -0.018 | 32.55
18.5 | 1.487 | 0.05037 | -0.019 | 29.53
19 | 1.464 | 0.05451 | -0.019 | 26.854
19.5 | 1.439 | 0.05819 | -0.02 | 24.735
20 | 1.409 | 0.06382 | -0.02 | 22.077

## 108. Re 10M Mach 0.10 (2)
BIGFOIL.COM POLAR EXPORT
davis_corrected
DAVIS BASIC B-24 WING |  |  |  | Cl Max: | 1.6686 | at alpha= | 17.5 | deg
XFOIL ncrit=9 |  |  |  | L/D Max: | 160.217 | at alpha= | 6.5 | deg
Re: | 10000000 |  |  | Cd Min: | 0.07031 | at alpha= | 20 | deg
Mach: | 0.1 |  |  | Cl=0 at alpha= | -1.5429 | deg
|  |  |  | @ Cl=0.1, Cd= | 0.0054214
|  |  |  | @ Cl=0.4, Cd= | 0.004928
|  |  |  | @ Cl=0.6, Cd= | 0.004768
alpha (deg) | Cl | Cd | Cm | Cl/Cd
-20 | -1.7304 | 0.02836 | -0.0636 | -61.0155
-19.5 | -1.7182 | 0.02523 | -0.0624 | -68.1015
-19 | -1.7027 | 0.02268 | -0.0603 | -75.075
-18.5 | -1.6823 | 0.02071 | -0.0577 | -81.2313
-18 | -1.658 | 0.01914 | -0.0547 | -86.6249
-17.5 | -1.6305 | 0.01788 | -0.0514 | -91.1913
-17 | -1.6007 | 0.01683 | -0.048 | -95.1099
-16.5 | -1.5718 | 0.01582 | -0.0441 | -99.3552
-16 | -1.5438 | 0.01495 | -0.0394 | -103.2642
-15.5 | -1.5099 | 0.01413 | -0.0356 | -106.8577
-15 | -1.4436 | 0.01329 | -0.0381 | -108.623
-14.5 | -1.3517 | 0.01266 | -0.0458 | -106.7694
-14 | -1.3142 | 0.01223 | -0.0422 | -107.4571
-13.5 | -1.2732 | 0.01174 | -0.0392 | -108.4497
-13 | -1.2289 | 0.01127 | -0.0368 | -109.0417
-12.5 | -1.1819 | 0.01088 | -0.0348 | -108.6305
-12 | -1.1337 | 0.01051 | -0.0331 | -107.8687
-11.5 | -1.0854 | 0.01007 | -0.0313 | -107.7855
-11 | -1.0352 | 0.00972 | -0.0299 | -106.5021
-10.5 | -0.9837 | 0.00941 | -0.0286 | -104.5377
-10 | -0.9326 | 0.00904 | -0.0274 | -103.1637
-9.5 | -0.8799 | 0.00877 | -0.0263 | -100.3307
-9 | -0.8272 | 0.00845 | -0.0253 | -97.8935
-8.5 | -0.7733 | 0.0082 | -0.0245 | -94.3049
-8 | -0.7196 | 0.00792 | -0.0237 | -90.8586
-7.5 | -0.6652 | 0.0077 | -0.023 | -86.3896
-7 | -0.6104 | 0.00747 | -0.0224 | -81.7135
-6.5 | -0.5553 | 0.00725 | -0.0218 | -76.5931
-6 | -0.5002 | 0.00705 | -0.0213 | -70.9504
-5.5 | -0.4445 | 0.00686 | -0.0208 | -64.7959
-5 | -0.3887 | 0.00668 | -0.0204 | -58.1886
-4.5 | -0.3328 | 0.00652 | -0.02 | -51.0429
-4 | -0.2764 | 0.00635 | -0.0197 | -43.5276
-3.5 | -0.2206 | 0.00619 | -0.0193 | -35.6381
-3 | -0.164 | 0.00604 | -0.0191 | -27.1523
-2.5 | -0.108 | 0.0059 | -0.0188 | -18.3051
-2 | -0.0512 | 0.00576 | -0.0186 | -8.8889
-1.5 | 0.0048 | 0.00564 | -0.0184 | 0.85106
-1 | 0.0614 | 0.00549 | -0.0182 | 11.184
-0.5 | 0.1177 | 0.00539 | -0.018 | 21.8367
0 | 0.174 | 0.00527 | -0.0178 | 33.0171
0.5 | 0.2303 | 0.00516 | -0.0176 | 44.6318
1 | 0.2866 | 0.00508 | -0.0175 | 56.4173
1.5 | 0.343 | 0.00499 | -0.0173 | 68.7375
2 | 0.3986 | 0.00493 | -0.0171 | 80.8519
2.5 | 0.4551 | 0.00485 | -0.017 | 93.8351
3 | 0.5107 | 0.00482 | -0.0168 | 105.9544
3.5 | 0.5668 | 0.00478 | -0.0166 | 118.5774
4 | 0.6222 | 0.00476 | -0.0164 | 130.7143
4.5 | 0.6766 | 0.00483 | -0.0159 | 140.0828
5 | 0.7294 | 0.00498 | -0.0152 | 146.4659
5.5 | 0.7826 | 0.00509 | -0.0146 | 153.7525
6 | 0.8347 | 0.00525 | -0.0138 | 158.9905
6.5 | 0.8844 | 0.00552 | -0.0125 | 160.2174
7 | 0.9307 | 0.00595 | -0.0107 | 156.4202
7.5 | 0.9716 | 0.00665 | -0.0079 | 146.1053
8 | 1.0275 | 0.00735 | -0.0085 | 139.7959
8.5 | 1.0977 | 0.00811 | -0.0123 | 135.3514
9 | 1.161 | 0.00873 | -0.0144 | 132.9897
9.5 | 1.2119 | 0.00925 | -0.0139 | 131.0162
10 | 1.271 | 0.00983 | -0.0152 | 129.2981
10.5 | 1.3295 | 0.01044 | -0.0165 | 127.3467
11 | 1.3872 | 0.01106 | -0.0177 | 125.425
11.5 | 1.4436 | 0.01173 | -0.0188 | 123.0691
12 | 1.4819 | 0.01233 | -0.0161 | 120.1865
12.5 | 1.4962 | 0.01297 | -0.0087 | 115.3585
13 | 1.5214 | 0.01379 | -0.0043 | 110.3263
13.5 | 1.5479 | 0.01488 | -0.0008 | 104.0255
14 | 1.5745 | 0.01623 | 0.0018 | 97.0117
14.5 | 1.5962 | 0.01818 | 0.0041 | 87.7998
15 | 1.6199 | 0.02031 | 0.0055 | 79.7587
15.5 | 1.6392 | 0.02301 | 0.0066 | 71.2386
16 | 1.6494 | 0.02665 | 0.0075 | 61.8912
16.5 | 1.6601 | 0.03043 | 0.0081 | 54.5547
17 | 1.6668 | 0.03465 | 0.0085 | 48.1039
17.5 | 1.6686 | 0.03941 | 0.0087 | 42.3395
18 | 1.6613 | 0.04532 | 0.0085 | 36.6571
18.5 | 1.6571 | 0.05114 | 0.008 | 32.4032
19 | 1.6505 | 0.05731 | 0.0073 | 28.7995
19.5 | 1.6437 | 0.06372 | 0.0062 | 25.7957
20 | 1.6363 | 0.07031 | 0.0049 | 23.2726

## 109. Re 10M Mach 0.25 (1)
BIGFOIL.COM POLAR EXPORT
davis_corrected
DAVIS BASIC B-24 WING |  |  |  | Cl Max: | 1.478 | at alpha= | 14 | deg
JavaFoil+Calcfoil stall+Eppler ext transition |  |  |  | L/D Max: | 135.923 | at alpha= | 7 | deg
Re: | 10000000 |  |  | Cd Min: | 0.00589 | at alpha= | 1.5 | deg
Mach: | 0.25 |  |  | Cl=0 at alpha= | -1 | deg
|  |  |  | @ Cl=0.1, Cd= | 0.0059943
|  |  |  | @ Cl=0.4, Cd= | 0.0059833
|  |  |  | @ Cl=0.6, Cd= | 0.0062586
alpha (deg) | Cl | Cd | Cm | Cl/Cd
-17 | -0.786 | 0.1093 | 0.01 | -7.194
-16.5 | -0.827 | 0.10174 | 0.01 | -8.128
-16 | -0.874 | 0.08471 | 0.01 | -10.315
-15.5 | -0.908 | 0.07737 | 0.01 | -11.732
-15 | -0.946 | 0.06471 | 0.01 | -14.62
-14.5 | -0.982 | 0.05243 | 0.011 | -18.74
-14 | -1.016 | 0.04123 | 0.011 | -24.654
-13.5 | -1.053 | 0.02963 | 0.011 | -35.555
-13 | -1.089 | 0.02055 | 0.011 | -52.983
-12.5 | -1.102 | 0.01707 | 0.011 | -64.552
-12 | -1.115 | 0.01415 | 0.011 | -78.789
-11.5 | -1.099 | 0.01353 | 0.011 | -81.224
-11 | -1.076 | 0.01251 | 0.011 | -86.065
-10.5 | -1.046 | 0.01186 | 0.01 | -88.144
-10 | -1.011 | 0.01114 | 0.01 | -90.764
-9.5 | -0.972 | 0.01055 | 0.009 | -92.097
-9 | -0.93 | 0.01013 | 0.009 | -91.723
-8.5 | -0.884 | 0.00957 | 0.009 | -92.376
-8 | -0.835 | 0.00921 | 0.008 | -90.724
-7.5 | -0.784 | 0.00881 | 0.008 | -89
-7 | -0.731 | 0.00858 | 0.008 | -85.163
-6.5 | -0.675 | 0.0084 | 0.007 | -80.421
-6 | -0.618 | 0.00801 | 0.007 | -77.177
-5.5 | -0.559 | 0.00772 | 0.006 | -72.413
-5 | -0.499 | 0.00751 | 0.006 | -66.428
-4.5 | -0.438 | 0.00726 | 0.005 | -60.387
-4 | -0.377 | 0.00701 | 0.005 | -53.791
-3.5 | -0.315 | 0.00654 | 0.004 | -48.192
-3 | -0.252 | 0.00646 | 0.004 | -39.069
-2.5 | -0.19 | 0.00634 | 0.003 | -29.898
-2 | -0.126 | 0.00641 | 0.003 | -19.707
-1.5 | -0.063 | 0.00627 | 0.002 | -10.069
-1 | 0 | 0.00608 | 0.002 | 0.045
-0.5 | 0.064 | 0.00604 | 0.001 | 10.541
0 | 0.127 | 0.00596 | 0.001 | 21.293
0.5 | 0.19 | 0.00594 | 0 | 32.007
1 | 0.253 | 0.00595 | 0 | 42.612
1.5 | 0.316 | 0.00589 | -0.001 | 53.698
2 | 0.379 | 0.00596 | -0.001 | 63.606
2.5 | 0.442 | 0.00603 | -0.002 | 73.387
3 | 0.505 | 0.00603 | -0.002 | 83.745
3.5 | 0.567 | 0.00629 | -0.003 | 90.275
4 | 0.63 | 0.00623 | -0.003 | 101.102
4.5 | 0.692 | 0.00642 | -0.004 | 107.813
5 | 0.754 | 0.00655 | -0.005 | 115.111
5.5 | 0.816 | 0.0068 | -0.005 | 119.924
6 | 0.877 | 0.00667 | -0.006 | 131.51
6.5 | 0.937 | 0.00703 | -0.006 | 133.298
7 | 0.996 | 0.00733 | -0.007 | 135.923
7.5 | 1.054 | 0.0078 | -0.007 | 135.078
8 | 1.108 | 0.01019 | -0.008 | 108.768
8.5 | 1.16 | 0.01105 | -0.009 | 104.916
9 | 1.209 | 0.01187 | -0.009 | 101.897
9.5 | 1.253 | 0.01295 | -0.01 | 96.752
10 | 1.295 | 0.01402 | -0.01 | 92.317
10.5 | 1.334 | 0.01517 | -0.011 | 87.929
11 | 1.368 | 0.01649 | -0.011 | 82.968
11.5 | 1.397 | 0.01812 | -0.012 | 77.134
12 | 1.423 | 0.01984 | -0.012 | 71.746
12.5 | 1.445 | 0.02135 | -0.013 | 67.688
13 | 1.461 | 0.02351 | -0.013 | 62.146
13.5 | 1.472 | 0.0258 | -0.014 | 57.051
14 | 1.478 | 0.02823 | -0.014 | 52.345
14.5 | 1.477 | 0.03098 | -0.015 | 47.688
15 | 1.472 | 0.03365 | -0.016 | 43.753
15.5 | 1.461 | 0.03649 | -0.016 | 40.044
16 | 1.442 | 0.04052 | -0.016 | 35.591
16.5 | 1.416 | 0.04402 | -0.017 | 32.164
17 | 1.378 | 0.04864 | -0.017 | 28.334
17.5 | 1.335 | 0.05288 | -0.018 | 25.246
18 | 1.284 | 0.05869 | -0.018 | 21.877
18.5 | 1.23 | 0.06336 | -0.019 | 19.41
19 | 1.167 | 0.07087 | -0.019 | 16.465

## 110. Re 10M Mach 0.25 (2)
BIGFOIL.COM POLAR EXPORT
davis_corrected
DAVIS BASIC B-24 WING |  |  |  | Cl Max: | 1.6082 | at alpha= | 16 | deg
XFOIL ncrit=9 |  |  |  | L/D Max: | 162.753 | at alpha= | 6.5 | deg
Re: | 10000000 |  |  | Cd Min: | 0.09244 | at alpha= | 20 | deg
Mach: | 0.25 |  |  | Cl=0 at alpha= | -1.5543 | deg
|  |  |  | @ Cl=0.1, Cd= | 0.0054791
|  |  |  | @ Cl=0.4, Cd= | 0.0049885
|  |  |  | @ Cl=0.6, Cd= | 0.0048422
alpha (deg) | Cl | Cd | Cm | Cl/Cd
-20 | -1.5356 | 0.06514 | -0.0598 | -23.5738
-19.5 | -1.589 | 0.05191 | -0.0677 | -30.6107
-19 | -1.6248 | 0.04141 | -0.0732 | -39.2369
-18.5 | -1.6398 | 0.03395 | -0.0757 | -48.3004
-18 | -1.641 | 0.02858 | -0.0758 | -57.4178
-17.5 | -1.6322 | 0.0247 | -0.0741 | -66.081
-17 | -1.6162 | 0.02183 | -0.0712 | -74.0357
-16.5 | -1.5942 | 0.01968 | -0.0674 | -81.0061
-16 | -1.5676 | 0.018 | -0.063 | -87.0889
-15.5 | -1.5354 | 0.01676 | -0.0584 | -91.611
-15 | -1.4733 | 0.01536 | -0.059 | -95.918
-14.5 | -1.3696 | 0.01406 | -0.0671 | -97.4111
-14 | -1.3461 | 0.01345 | -0.0597 | -100.0818
-13.5 | -1.3142 | 0.01294 | -0.0536 | -101.5611
-13 | -1.2704 | 0.0124 | -0.0497 | -102.4516
-12.5 | -1.2253 | 0.01179 | -0.046 | -103.9271
-12 | -1.1775 | 0.01123 | -0.0428 | -104.8531
-11.5 | -1.1265 | 0.01077 | -0.0402 | -104.5961
-11 | -1.0746 | 0.01032 | -0.0377 | -104.1279
-10.5 | -1.0222 | 0.00986 | -0.0355 | -103.6714
-10 | -0.9677 | 0.0095 | -0.0336 | -101.8632
-9.5 | -0.9135 | 0.00911 | -0.0318 | -100.2744
-9 | -0.858 | 0.00879 | -0.0302 | -97.6109
-8.5 | -0.8022 | 0.00846 | -0.0287 | -94.8227
-8 | -0.7455 | 0.00818 | -0.0275 | -91.1369
-7.5 | -0.689 | 0.00789 | -0.0263 | -87.3257
-7 | -0.632 | 0.00765 | -0.0253 | -82.6144
-6.5 | -0.5744 | 0.00741 | -0.0244 | -77.5169
-6 | -0.5168 | 0.00719 | -0.0236 | -71.8776
-5.5 | -0.459 | 0.007 | -0.0229 | -65.5714
-5 | -0.401 | 0.00678 | -0.0222 | -59.1445
-4.5 | -0.3432 | 0.0066 | -0.0216 | -52
-4 | -0.2849 | 0.00642 | -0.0211 | -44.3769
-3.5 | -0.2266 | 0.00628 | -0.0207 | -36.0828
-3 | -0.1684 | 0.00609 | -0.0202 | -27.6519
-2.5 | -0.1101 | 0.00597 | -0.0199 | -18.4422
-2 | -0.0517 | 0.00581 | -0.0195 | -8.8985
-1.5 | 0.0063 | 0.00568 | -0.0192 | 1.1092
-1 | 0.0647 | 0.00554 | -0.0189 | 11.6787
-0.5 | 0.1227 | 0.00544 | -0.0186 | 22.5551
0 | 0.1813 | 0.00531 | -0.0184 | 34.1431
0.5 | 0.239 | 0.00522 | -0.0181 | 45.7854
1 | 0.2976 | 0.00512 | -0.018 | 58.125
1.5 | 0.3553 | 0.00505 | -0.0177 | 70.3564
2 | 0.4134 | 0.00497 | -0.0175 | 83.1791
2.5 | 0.4715 | 0.00492 | -0.0172 | 95.8333
3 | 0.5291 | 0.00489 | -0.0169 | 108.2004
3.5 | 0.5873 | 0.00484 | -0.0167 | 121.343
4 | 0.6444 | 0.00485 | -0.0163 | 132.866
4.5 | 0.7017 | 0.00486 | -0.0159 | 144.3827
5 | 0.7561 | 0.00504 | -0.0149 | 150.0198
5.5 | 0.8112 | 0.00517 | -0.0141 | 156.9052
6 | 0.865 | 0.00534 | -0.013 | 161.985
6.5 | 0.9163 | 0.00563 | -0.0115 | 162.7531
7 | 0.9632 | 0.0061 | -0.0091 | 157.9016
7.5 | 1.0031 | 0.00688 | -0.0056 | 145.7994
8 | 1.0653 | 0.00774 | -0.0069 | 137.6357
8.5 | 1.1403 | 0.00855 | -0.0109 | 133.3684
9 | 1.2021 | 0.00923 | -0.0119 | 130.2384
9.5 | 1.257 | 0.00984 | -0.0114 | 127.7439
10 | 1.3187 | 0.0105 | -0.0124 | 125.5905
10.5 | 1.3789 | 0.01124 | -0.0132 | 122.6779
11 | 1.4386 | 0.01204 | -0.0139 | 119.485
11.5 | 1.4577 | 0.01267 | -0.0067 | 115.0513
12 | 1.4785 | 0.0136 | -0.0006 | 108.7132
12.5 | 1.5064 | 0.0148 | 0.0032 | 101.7838
13 | 1.5312 | 0.01654 | 0.0064 | 92.5756
13.5 | 1.5554 | 0.01873 | 0.0086 | 83.0432
14 | 1.5749 | 0.02165 | 0.0103 | 72.7436
14.5 | 1.5937 | 0.02488 | 0.0114 | 64.0555
15 | 1.6047 | 0.0289 | 0.0123 | 55.526
15.5 | 1.6078 | 0.03368 | 0.013 | 47.7375
16 | 1.6082 | 0.03879 | 0.0136 | 41.4591
16.5 | 1.6063 | 0.04434 | 0.0137 | 36.2269
17 | 1.599 | 0.05059 | 0.0135 | 31.607
17.5 | 1.5913 | 0.0571 | 0.0128 | 27.8687
18 | 1.5806 | 0.06409 | 0.0119 | 24.6622
18.5 | 1.5723 | 0.07101 | 0.0107 | 22.142
19 | 1.5656 | 0.07788 | 0.0093 | 20.1027
19.5 | 1.5575 | 0.08503 | 0.0076 | 18.3171
20 | 1.5482 | 0.09244 | 0.0056 | 16.7482

## 111. Re 10M Mach 0.50 (1)
BIGFOIL.COM POLAR EXPORT
davis_corrected
DAVIS BASIC B-24 WING |  |  |  | Cl Max: | 1.306 | at alpha= | 10 | deg
JavaFoil+Calcfoil stall+Eppler ext transition |  |  |  | L/D Max: | 126.072 | at alpha= | 6.5 | deg
Re: | 10000000 |  |  | Cd Min: | -99 | at alpha= | -20 | deg
Mach: | 0.5 |  |  | Cl=0 at alpha= | -1 | deg
|  |  |  | @ Cl=0.1, Cd= | 0.0064973
|  |  |  | @ Cl=0.4, Cd= | 0.0063769
|  |  |  | @ Cl=0.6, Cd= | 0.0066044
alpha (deg) | Cl | Cd | Cm | Cl/Cd
-20 | -1.08 | -99 | 0.011 | -99
-19.5 | -1.051 | -99 | 0.011 | -99
-19 | -1.022 | -99 | 0.01 | -99
-18.5 | -0.993 | -99 | 0.01 | -99
-18 | -0.973 | -99 | 0.011 | -99
-17.5 | -0.945 | -99 | 0.01 | -99
-17 | -0.913 | -99 | 0.01 | -99
-16.5 | -0.881 | 0.1175 | 0.009 | -7.496
-16 | -0.851 | 0.11415 | 0.009 | -7.456
-15.5 | -0.828 | 0.11286 | 0.009 | -7.336
-15 | -0.802 | 0.1033 | 0.009 | -7.761
-14.5 | -0.768 | 0.10231 | 0.008 | -7.504
-14 | -0.739 | 0.09553 | 0.008 | -7.738
-13.5 | -0.714 | 0.09569 | 0.008 | -7.46
-13 | -0.684 | 0.09382 | 0.008 | -7.287
-12.5 | -0.657 | 0.08344 | 0.008 | -7.87
-12 | -0.641 | 0.06833 | 0.009 | -9.377
-11.5 | -0.601 | 0.07786 | 0.007 | -7.713
-11 | -0.579 | 0.06647 | 0.008 | -8.716
-10.5 | -0.577 | 0.0439 | 0.009 | -13.151
-10 | -0.518 | 0.0639 | 0.007 | -8.11
-9.5 | -0.54 | 0.02825 | 0.009 | -19.126
-9 | -0.495 | 0.03436 | 0.009 | -14.394
-8.5 | -0.81 | 0.01337 | 0.01 | -60.611
-8 | -0.832 | 0.01176 | 0.009 | -70.697
-7.5 | -0.814 | 0.01085 | 0.009 | -75.017
-7 | -0.777 | 0.0103 | 0.008 | -75.5
-6.5 | -0.73 | 0.00947 | 0.008 | -77.067
-6 | -0.675 | 0.00892 | 0.007 | -75.684
-5.5 | -0.615 | 0.00875 | 0.007 | -70.262
-5 | -0.552 | 0.00832 | 0.006 | -66.324
-4.5 | -0.486 | 0.00801 | 0.006 | -60.648
-4 | -0.419 | 0.0075 | 0.005 | -55.899
-3.5 | -0.351 | 0.00752 | 0.005 | -46.614
-3 | -0.281 | 0.00697 | 0.004 | -40.349
-2.5 | -0.211 | 0.00697 | 0.004 | -30.311
-2 | -0.141 | 0.00686 | 0.003 | -20.555
-1.5 | -0.07 | 0.00678 | 0.003 | -10.395
-1 | 0 | 0.00664 | 0.002 | 0.046
-0.5 | 0.071 | 0.00653 | 0.002 | 10.894
0 | 0.142 | 0.00645 | 0.001 | 21.974
0.5 | 0.212 | 0.00635 | 0 | 33.439
1 | 0.283 | 0.00633 | 0 | 44.636
1.5 | 0.353 | 0.00635 | -0.001 | 55.525
2 | 0.423 | 0.00639 | -0.001 | 66.209
2.5 | 0.493 | 0.00649 | -0.002 | 75.973
3 | 0.563 | 0.00654 | -0.003 | 86.021
3.5 | 0.632 | 0.00666 | -0.003 | 94.867
4 | 0.701 | 0.00686 | -0.004 | 102.176
4.5 | 0.77 | 0.00701 | -0.004 | 109.786
5 | 0.838 | 0.00742 | -0.005 | 113.027
5.5 | 0.907 | 0.0077 | -0.006 | 117.717
6 | 0.974 | 0.00806 | -0.006 | 120.901
6.5 | 1.039 | 0.00824 | -0.007 | 126.072
7 | 1.101 | 0.00881 | -0.008 | 124.959
7.5 | 1.142 | 0.01312 | -0.008 | 87.048
8 | 1.189 | 0.01486 | -0.009 | 79.995
8.5 | 1.231 | 0.01664 | -0.009 | 73.986
9 | 1.266 | 0.01861 | -0.01 | 68.068
9.5 | 1.293 | 0.02086 | -0.01 | 61.966
10 | 1.306 | 0.02334 | -0.011 | 55.952
10.5 | 1.299 | 0.02645 | -0.012 | 49.111
11 | 1.237 | 0.0303 | -0.012 | 40.807
11.5 | 0.799 | 0.03885 | -0.012 | 20.56
12 | 0.821 | 0.04536 | -0.013 | 18.105
12.5 | 0.857 | 0.04372 | -0.014 | 19.596
13 | 0.888 | 0.04402 | -0.014 | 20.183
13.5 | 0.91 | 0.05216 | -0.015 | 17.453
14 | 0.943 | 0.05174 | -0.015 | 18.221
14.5 | 0.965 | 0.05947 | -0.016 | 16.23
15 | 0.994 | 0.06182 | -0.016 | 16.072

## 112. Re 10M Mach 0.50 (2)
BIGFOIL.COM POLAR EXPORT
davis_corrected
DAVIS BASIC B-24 WING |  |  |  | Cl Max: | 1.4457 | at alpha= | 11.5 | deg
XFOIL ncrit=9 |  |  |  | L/D Max: | 174.522 | at alpha= | 6 | deg
Re: | 10000000 |  |  | Cd Min: | 0.10252 | at alpha= | 16.5 | deg
Mach: | 0.5 |  |  | Cl=0 at alpha= | -1.6054 | deg
|  |  |  | @ Cl=0.1, Cd= | 0.0057412
|  |  |  | @ Cl=0.4, Cd= | 0.0052985
|  |  |  | @ Cl=0.6, Cd= | 0.0051881
alpha (deg) | Cl | Cd | Cm | Cl/Cd
-15 | -0.7514 | 0.09625 | -0.0715 | -7.8068
-14.5 | -0.7767 | 0.08552 | -0.079 | -9.0821
-14 | -0.8003 | 0.07545 | -0.0856 | -10.607
-13.5 | -0.8276 | 0.06533 | -0.0919 | -12.668
-13 | -0.8572 | 0.05496 | -0.0981 | -15.5968
-12.5 | -0.8867 | 0.04445 | -0.1047 | -19.9483
-12 | -0.9202 | 0.03439 | -0.1107 | -26.7578
-11.5 | -0.9579 | 0.02639 | -0.1121 | -36.2978
-11 | -0.9968 | 0.02078 | -0.1067 | -47.9692
-10.5 | -1.0338 | 0.01674 | -0.0955 | -61.7563
-10 | -1.0561 | 0.01383 | -0.0811 | -76.363
-9.5 | -1.0471 | 0.0118 | -0.0682 | -88.7373
-9 | -0.9965 | 0.0106 | -0.0601 | -94.0094
-8.5 | -0.9324 | 0.0099 | -0.0543 | -94.1818
-8 | -0.866 | 0.00934 | -0.0495 | -92.7195
-7.5 | -0.7976 | 0.00892 | -0.0454 | -89.417
-7 | -0.7298 | 0.0085 | -0.0418 | -85.8588
-6.5 | -0.6614 | 0.00813 | -0.0387 | -81.353
-6 | -0.5932 | 0.00782 | -0.036 | -75.8568
-5.5 | -0.5249 | 0.00753 | -0.0337 | -69.7078
-5 | -0.4569 | 0.00726 | -0.0317 | -62.9339
-4.5 | -0.389 | 0.00703 | -0.0299 | -55.3343
-4 | -0.321 | 0.00681 | -0.0284 | -47.1366
-3.5 | -0.254 | 0.00661 | -0.027 | -38.4266
-3 | -0.1863 | 0.00641 | -0.0259 | -29.064
-2.5 | -0.1195 | 0.00625 | -0.0248 | -19.12
-2 | -0.0524 | 0.00607 | -0.0239 | -8.6326
-1.5 | 0.014 | 0.00593 | -0.023 | 2.3609
-1 | 0.0809 | 0.00577 | -0.0223 | 14.0208
-0.5 | 0.1473 | 0.00567 | -0.0216 | 25.9788
0 | 0.2141 | 0.00554 | -0.0211 | 38.6462
0.5 | 0.2803 | 0.00545 | -0.0204 | 51.4312
1 | 0.347 | 0.00537 | -0.0199 | 64.6182
1.5 | 0.4137 | 0.00528 | -0.0193 | 78.3523
2 | 0.4797 | 0.00525 | -0.0186 | 91.3714
2.5 | 0.5468 | 0.00518 | -0.0179 | 105.5598
3 | 0.6128 | 0.00519 | -0.0171 | 118.0732
3.5 | 0.68 | 0.00516 | -0.0163 | 131.7829
4 | 0.7467 | 0.00519 | -0.0153 | 143.8728
4.5 | 0.8135 | 0.00523 | -0.0141 | 155.5449
5 | 0.8791 | 0.00531 | -0.0126 | 165.5556
5.5 | 0.9418 | 0.00554 | -0.0105 | 170
6 | 1.0035 | 0.00575 | -0.008 | 174.5217
6.5 | 1.06 | 0.00612 | -0.0044 | 173.2026
7 | 1.1078 | 0.00665 | 0.0008 | 166.5865
7.5 | 1.1636 | 0.00837 | 0.0027 | 139.0203
8 | 1.2475 | 0.0099 | -0.0001 | 126.0101
8.5 | 1.2978 | 0.01111 | 0.0036 | 116.8137
9 | 1.3611 | 0.01257 | 0.0044 | 108.2816
9.5 | 1.3872 | 0.01449 | 0.01 | 95.735
10 | 1.4089 | 0.01731 | 0.0144 | 81.3923
10.5 | 1.4298 | 0.02105 | 0.017 | 67.924
11 | 1.4433 | 0.02556 | 0.0191 | 56.4671
11.5 | 1.4457 | 0.03087 | 0.0211 | 46.8319
12 | 1.4417 | 0.03667 | 0.0229 | 39.3155
12.5 | 1.4308 | 0.04303 | 0.0242 | 33.2512
13 | 1.4207 | 0.04968 | 0.0249 | 28.597
13.5 | 1.4128 | 0.05646 | 0.0251 | 25.023
14 | 1.4044 | 0.06348 | 0.0249 | 22.1235
14.5 | 1.3958 | 0.07076 | 0.0243 | 19.7258
15 | 1.3895 | 0.07813 | 0.0234 | 17.7845
15.5 | 1.3808 | 0.08589 | 0.022 | 16.0764
16 | 1.3716 | 0.09394 | 0.0202 | 14.6008
16.5 | 1.36 | 0.10252 | 0.0179 | 13.2657

## 113. Re 12M Mach 0.00 (1)
BIGFOIL.COM POLAR EXPORT
davis_corrected
DAVIS BASIC B-24 WING |  |  |  | Cl Max: | 1.564 | at alpha= | 16 | deg
JavaFoil+Calcfoil stall+Eppler ext transition |  |  |  | L/D Max: | 135.678 | at alpha= | 7 | deg
Re: | 12000000 |  |  | Cd Min: | 0.00566 | at alpha= | 1.5 | deg
Mach: | 0 |  |  | Cl=0 at alpha= | -1 | deg
|  |  |  | @ Cl=0.1, Cd= | 0.0057875
|  |  |  | @ Cl=0.4, Cd= | 0.0058139
|  |  |  | @ Cl=0.6, Cd= | 0.0059918
alpha (deg) | Cl | Cd | Cm | Cl/Cd
-18.5 | -1.062 | 0.08676 | 0.011 | -12.24
-18 | -1.074 | 0.0823 | 0.011 | -13.055
-17.5 | -1.105 | 0.06515 | 0.011 | -16.954
-17 | -1.123 | 0.05614 | 0.012 | -20.005
-16.5 | -1.14 | 0.04773 | 0.012 | -23.897
-16 | -1.158 | 0.03936 | 0.012 | -29.425
-15.5 | -1.179 | 0.03056 | 0.012 | -38.566
-15 | -1.2 | 0.02287 | 0.012 | -52.479
-14.5 | -1.207 | 0.01937 | 0.012 | -62.298
-14 | -1.209 | 0.01674 | 0.012 | -72.258
-13.5 | -1.215 | 0.01462 | 0.012 | -83.091
-13 | -1.197 | 0.01358 | 0.011 | -88.134
-12.5 | -1.174 | 0.0128 | 0.011 | -91.776
-12 | -1.148 | 0.01215 | 0.011 | -94.528
-11.5 | -1.119 | 0.01162 | 0.011 | -96.271
-11 | -1.085 | 0.01114 | 0.01 | -97.415
-10.5 | -1.047 | 0.01048 | 0.01 | -99.874
-10 | -1.006 | 0.01017 | 0.01 | -98.921
-9.5 | -0.962 | 0.00966 | 0.009 | -99.596
-9 | -0.916 | 0.00915 | 0.009 | -100.111
-8.5 | -0.868 | 0.0088 | 0.008 | -98.659
-8 | -0.818 | 0.00848 | 0.008 | -96.398
-7.5 | -0.766 | 0.00846 | 0.008 | -90.541
-7 | -0.712 | 0.0081 | 0.007 | -87.983
-6.5 | -0.657 | 0.00782 | 0.007 | -84.086
-6 | -0.601 | 0.00763 | 0.006 | -78.723
-5.5 | -0.543 | 0.00732 | 0.006 | -74.18
-5 | -0.485 | 0.00713 | 0.006 | -67.96
-4.5 | -0.425 | 0.00668 | 0.005 | -63.717
-4 | -0.366 | 0.0064 | 0.005 | -57.105
-3.5 | -0.305 | 0.00643 | 0.004 | -47.504
-3 | -0.245 | 0.00652 | 0.004 | -37.525
-2.5 | -0.184 | 0.00624 | 0.003 | -29.417
-2 | -0.122 | 0.00609 | 0.003 | -20.127
-1.5 | -0.061 | 0.00606 | 0.002 | -10.098
-1 | 0 | 0.00588 | 0.002 | 0.045
-0.5 | 0.062 | 0.0058 | 0.001 | 10.641
0 | 0.123 | 0.00578 | 0.001 | 21.282
0.5 | 0.184 | 0.00579 | 0 | 31.809
1 | 0.245 | 0.00582 | 0 | 42.166
1.5 | 0.307 | 0.00566 | -0.001 | 54.136
2 | 0.368 | 0.00573 | -0.001 | 64.213
2.5 | 0.429 | 0.00589 | -0.002 | 72.815
3 | 0.489 | 0.00592 | -0.002 | 82.746
3.5 | 0.55 | 0.006 | -0.003 | 91.764
4 | 0.611 | 0.00599 | -0.003 | 101.877
4.5 | 0.671 | 0.00627 | -0.004 | 106.997
5 | 0.731 | 0.00639 | -0.004 | 114.332
5.5 | 0.791 | 0.00638 | -0.005 | 124.016
6 | 0.851 | 0.00652 | -0.006 | 130.48
6.5 | 0.909 | 0.00671 | -0.006 | 135.381
7 | 0.967 | 0.00712 | -0.007 | 135.678
7.5 | 1.022 | 0.00862 | -0.007 | 118.648
8 | 1.077 | 0.00936 | -0.008 | 115.082
8.5 | 1.131 | 0.00999 | -0.008 | 113.243
9 | 1.183 | 0.01068 | -0.009 | 110.693
9.5 | 1.231 | 0.01139 | -0.01 | 108.073
10 | 1.278 | 0.01208 | -0.01 | 105.8
10.5 | 1.32 | 0.01297 | -0.011 | 101.763
11 | 1.357 | 0.01393 | -0.011 | 97.422
11.5 | 1.393 | 0.01501 | -0.012 | 92.768
12 | 1.425 | 0.01623 | -0.012 | 87.763
12.5 | 1.454 | 0.01758 | -0.013 | 82.703
13 | 1.479 | 0.01921 | -0.013 | 77.023
13.5 | 1.502 | 0.02062 | -0.014 | 72.873
14 | 1.521 | 0.02251 | -0.014 | 67.573
14.5 | 1.537 | 0.02449 | -0.015 | 62.775
15 | 1.55 | 0.0265 | -0.015 | 58.471
15.5 | 1.558 | 0.02889 | -0.016 | 53.944
16 | 1.564 | 0.03116 | -0.016 | 50.206
16.5 | 1.563 | 0.03448 | -0.017 | 45.335
17 | 1.558 | 0.03719 | -0.017 | 41.891
17.5 | 1.549 | 0.04007 | -0.018 | 38.661
18 | 1.536 | 0.04348 | -0.018 | 35.335
18.5 | 1.521 | 0.04676 | -0.019 | 32.523
19 | 1.501 | 0.05105 | -0.019 | 29.407
19.5 | 1.479 | 0.05513 | -0.02 | 26.831
20 | 1.456 | 0.05918 | -0.02 | 24.597

## 114. Re 12M Mach 0.00 (2)
BIGFOIL.COM POLAR EXPORT
davis_corrected
DAVIS BASIC B-24 WING |  |  |  | Cl Max: | 1.7054 | at alpha= | 17.5 | deg
XFOIL ncrit=9 |  |  |  | L/D Max: | 157.462 | at alpha= | 6 | deg
Re: | 12000000 |  |  | Cd Min: | 0.06233 | at alpha= | 20 | deg
Mach: | 0 |  |  | Cl=0 at alpha= | -1.5426 | deg
|  |  |  | @ Cl=0.1, Cd= | 0.0053337
|  |  |  | @ Cl=0.4, Cd= | 0.0048582
|  |  |  | @ Cl=0.6, Cd= | 0.0047237
alpha (deg) | Cl | Cd | Cm | Cl/Cd
-20 | -1.7619 | 0.02398 | -0.059 | -73.4737
-19.5 | -1.7436 | 0.02183 | -0.0569 | -79.8717
-19 | -1.7244 | 0.01995 | -0.0541 | -86.4361
-18.5 | -1.7002 | 0.01852 | -0.0512 | -91.8035
-18 | -1.6731 | 0.01735 | -0.048 | -96.4323
-17.5 | -1.6432 | 0.01639 | -0.0448 | -100.2563
-17 | -1.612 | 0.01557 | -0.0413 | -103.5324
-16.5 | -1.5826 | 0.01481 | -0.0372 | -106.8602
-16 | -1.5471 | 0.01402 | -0.034 | -110.3495
-15.5 | -1.4806 | 0.01312 | -0.037 | -112.8506
-15 | -1.3937 | 0.01246 | -0.0442 | -111.8539
-14.5 | -1.3568 | 0.01212 | -0.0407 | -111.9472
-14 | -1.3148 | 0.01171 | -0.0382 | -112.2801
-13.5 | -1.272 | 0.01125 | -0.0358 | -113.0667
-13 | -1.2272 | 0.0108 | -0.0337 | -113.6296
-12.5 | -1.1798 | 0.01043 | -0.032 | -113.116
-12 | -1.1309 | 0.0101 | -0.0306 | -111.9703
-11.5 | -1.0823 | 0.00971 | -0.0291 | -111.4624
-11 | -1.0324 | 0.00936 | -0.0279 | -110.2991
-10.5 | -0.9809 | 0.00908 | -0.0268 | -108.0286
-10 | -0.9296 | 0.00874 | -0.0258 | -106.3616
-9.5 | -0.8772 | 0.00846 | -0.0249 | -103.6879
-9 | -0.8243 | 0.00818 | -0.0241 | -100.7702
-8.5 | -0.7711 | 0.00793 | -0.0233 | -97.2383
-8 | -0.7174 | 0.00769 | -0.0226 | -93.29
-7.5 | -0.6629 | 0.00747 | -0.0221 | -88.7416
-7 | -0.6086 | 0.00724 | -0.0215 | -84.0608
-6.5 | -0.5539 | 0.00705 | -0.021 | -78.5674
-6 | -0.4986 | 0.00686 | -0.0206 | -72.6822
-5.5 | -0.4432 | 0.00668 | -0.0202 | -66.3473
-5 | -0.3877 | 0.00651 | -0.0199 | -59.5545
-4.5 | -0.332 | 0.00634 | -0.0195 | -52.3659
-4 | -0.2761 | 0.00619 | -0.0193 | -44.6042
-3.5 | -0.2199 | 0.00605 | -0.019 | -36.3471
-3 | -0.164 | 0.00591 | -0.0188 | -27.7496
-2.5 | -0.1077 | 0.00577 | -0.0186 | -18.6655
-2 | -0.0516 | 0.00564 | -0.0184 | -9.1489
-1.5 | 0.0048 | 0.00552 | -0.0183 | 0.86957
-1 | 0.061 | 0.00541 | -0.0181 | 11.2754
-0.5 | 0.1172 | 0.0053 | -0.0179 | 22.1132
0 | 0.1736 | 0.00519 | -0.0178 | 33.4489
0.5 | 0.2293 | 0.00509 | -0.0176 | 45.0491
1 | 0.2858 | 0.005 | -0.0176 | 57.16
1.5 | 0.3418 | 0.00495 | -0.0175 | 69.0505
2 | 0.398 | 0.00486 | -0.0174 | 81.893
2.5 | 0.4537 | 0.00481 | -0.0172 | 94.3243
3 | 0.5096 | 0.00477 | -0.0171 | 106.8344
3.5 | 0.5654 | 0.00473 | -0.017 | 119.5349
4 | 0.6203 | 0.00472 | -0.0168 | 131.4195
4.5 | 0.6735 | 0.00487 | -0.0163 | 138.2957
5 | 0.7264 | 0.00499 | -0.0157 | 145.5711
5.5 | 0.7795 | 0.00511 | -0.0151 | 152.544
6 | 0.8314 | 0.00528 | -0.0144 | 157.4621
7 | 0.9245 | 0.00616 | -0.0111 | 150.0812
7.5 | 0.9657 | 0.00675 | -0.0084 | 143.0667
8 | 1.0111 | 0.00718 | -0.0066 | 140.8217
8.5 | 1.0754 | 0.00781 | -0.0091 | 137.6953
9 | 1.1472 | 0.00839 | -0.0133 | 136.7342
9.5 | 1.2058 | 0.00893 | -0.0146 | 135.028
10 | 1.258 | 0.00942 | -0.0145 | 133.5456
10.5 | 1.3161 | 0.00996 | -0.0158 | 132.1386
11 | 1.3734 | 0.01054 | -0.0171 | 130.3036
11.5 | 1.4297 | 0.01114 | -0.0182 | 128.3393
12 | 1.4845 | 0.01179 | -0.0191 | 125.9118
12.5 | 1.5182 | 0.01239 | -0.0157 | 122.5343
13 | 1.532 | 0.01304 | -0.0085 | 117.4847
13.5 | 1.5597 | 0.01384 | -0.0048 | 112.6951
14 | 1.5863 | 0.01493 | -0.0017 | 106.2492
14.5 | 1.6113 | 0.01634 | 0.0009 | 98.6108
15 | 1.6367 | 0.01801 | 0.0028 | 90.8773
15.5 | 1.6571 | 0.02029 | 0.0043 | 81.6708
16 | 1.6732 | 0.02317 | 0.0055 | 72.2141
16.5 | 1.6895 | 0.02621 | 0.0062 | 64.4601
17 | 1.6998 | 0.0299 | 0.0068 | 56.8495
17.5 | 1.7054 | 0.03412 | 0.0072 | 49.9824
18 | 1.6994 | 0.03958 | 0.0074 | 42.9358
18.5 | 1.6992 | 0.0447 | 0.0072 | 38.0134
19 | 1.6978 | 0.05012 | 0.0068 | 33.8747
19.5 | 1.6908 | 0.05628 | 0.006 | 30.0426
20 | 1.6862 | 0.06233 | 0.005 | 27.0528

## 115. Re 12M Mach 0.10 (1)
BIGFOIL.COM POLAR EXPORT
davis_corrected
DAVIS BASIC B-24 WING |  |  |  | Cl Max: | 1.551 | at alpha= | 16 | deg
JavaFoil+Calcfoil stall+Eppler ext transition |  |  |  | L/D Max: | 137.489 | at alpha= | 7 | deg
Re: | 12000000 |  |  | Cd Min: | 0.00572 | at alpha= | 0 | deg
Mach: | 0.1 |  |  | Cl=0 at alpha= | -1 | deg
|  |  |  | @ Cl=0.1, Cd= | 0.0057471
|  |  |  | @ Cl=0.4, Cd= | 0.0058725
|  |  |  | @ Cl=0.6, Cd= | 0.006027
alpha (deg) | Cl | Cd | Cm | Cl/Cd
-18.5 | -1.013 | 0.09608 | 0.011 | -10.542
-18 | -1.034 | 0.08647 | 0.011 | -11.963
-17.5 | -1.063 | 0.0718 | 0.011 | -14.804
-17 | -1.084 | 0.06245 | 0.011 | -17.356
-16.5 | -1.099 | 0.05619 | 0.011 | -19.553
-16 | -1.122 | 0.04547 | 0.011 | -24.665
-15.5 | -1.147 | 0.03472 | 0.012 | -33.048
-15 | -1.166 | 0.02761 | 0.012 | -42.214
-14.5 | -1.185 | 0.02109 | 0.012 | -56.166
-14 | -1.191 | 0.0179 | 0.012 | -66.55
-13.5 | -1.206 | 0.01497 | 0.012 | -80.557
-13 | -1.19 | 0.01386 | 0.011 | -85.894
-12.5 | -1.17 | 0.01303 | 0.011 | -89.786
-12 | -1.146 | 0.01235 | 0.011 | -92.736
-11.5 | -1.117 | 0.01177 | 0.011 | -94.959
-11 | -1.085 | 0.01107 | 0.01 | -98.078
-10.5 | -1.048 | 0.01064 | 0.01 | -98.456
-10 | -1.007 | 0.01024 | 0.01 | -98.407
-9.5 | -0.964 | 0.00976 | 0.009 | -98.756
-9 | -0.919 | 0.0092 | 0.009 | -99.869
-8.5 | -0.871 | 0.00889 | 0.009 | -97.955
-8 | -0.821 | 0.0086 | 0.008 | -95.444
-7.5 | -0.769 | 0.00849 | 0.008 | -90.528
-7 | -0.715 | 0.00814 | 0.007 | -87.866
-6.5 | -0.66 | 0.00789 | 0.007 | -83.68
-6 | -0.604 | 0.00765 | 0.007 | -78.876
-5.5 | -0.546 | 0.00734 | 0.006 | -74.375
-5 | -0.487 | 0.00719 | 0.006 | -67.727
-4.5 | -0.427 | 0.00669 | 0.005 | -63.875
-4 | -0.367 | 0.0064 | 0.005 | -57.374
-3.5 | -0.307 | 0.00647 | 0.004 | -47.396
-3 | -0.246 | 0.0065 | 0.004 | -37.816
-2.5 | -0.185 | 0.00626 | 0.003 | -29.496
-2 | -0.123 | 0.00615 | 0.003 | -20.004
-1.5 | -0.061 | 0.00614 | 0.002 | -10.011
-1 | 0 | 0.00587 | 0.002 | 0.045
-0.5 | 0.062 | 0.00579 | 0.001 | 10.708
0 | 0.124 | 0.00572 | 0.001 | 21.617
0.5 | 0.185 | 0.00579 | 0 | 31.999
1 | 0.247 | 0.00581 | 0 | 42.442
1.5 | 0.308 | 0.00583 | -0.001 | 52.873
2 | 0.37 | 0.00572 | -0.001 | 64.625
2.5 | 0.431 | 0.00603 | -0.002 | 71.421
3 | 0.492 | 0.00593 | -0.002 | 82.993
3.5 | 0.553 | 0.00595 | -0.003 | 92.916
4 | 0.614 | 0.00605 | -0.003 | 101.384
4.5 | 0.674 | 0.00628 | -0.004 | 107.43
5 | 0.735 | 0.0064 | -0.004 | 114.775
5.5 | 0.795 | 0.00644 | -0.005 | 123.35
6 | 0.855 | 0.0066 | -0.006 | 129.492
6.5 | 0.913 | 0.00675 | -0.006 | 135.215
7 | 0.971 | 0.00706 | -0.007 | 137.489
7.5 | 1.027 | 0.00868 | -0.007 | 118.267
8 | 1.082 | 0.00946 | -0.008 | 114.391
8.5 | 1.136 | 0.01008 | -0.008 | 112.69
9 | 1.187 | 0.0108 | -0.009 | 109.951
9.5 | 1.236 | 0.01153 | -0.01 | 107.153
10 | 1.282 | 0.01227 | -0.01 | 104.416
10.5 | 1.323 | 0.01313 | -0.011 | 100.771
11 | 1.36 | 0.01413 | -0.011 | 96.253
11.5 | 1.394 | 0.01542 | -0.012 | 90.391
12 | 1.426 | 0.01659 | -0.012 | 85.947
12.5 | 1.454 | 0.01813 | -0.013 | 80.191
13 | 1.478 | 0.01969 | -0.013 | 75.096
13.5 | 1.499 | 0.02134 | -0.014 | 70.26
14 | 1.517 | 0.02326 | -0.014 | 65.215
14.5 | 1.531 | 0.02515 | -0.015 | 60.898
15 | 1.541 | 0.02753 | -0.015 | 55.986
15.5 | 1.548 | 0.03001 | -0.016 | 51.578
16 | 1.551 | 0.03246 | -0.016 | 47.787
16.5 | 1.548 | 0.03559 | -0.017 | 43.489
17 | 1.539 | 0.03842 | -0.017 | 40.058
17.5 | 1.527 | 0.04137 | -0.018 | 36.914
18 | 1.51 | 0.04495 | -0.018 | 33.599
18.5 | 1.49 | 0.04838 | -0.019 | 30.808
19 | 1.467 | 0.05242 | -0.019 | 27.99
19.5 | 1.44 | 0.05722 | -0.02 | 25.172
20 | 1.412 | 0.06148 | -0.02 | 22.97

## 116. Re 12M Mach 0.10 (2)
BIGFOIL.COM POLAR EXPORT
davis_corrected
DAVIS BASIC B-24 WING |  |  |  | Cl Max: | 1.6931 | at alpha= | 17.5 | deg
XFOIL ncrit=9 |  |  |  | L/D Max: | 157.906 | at alpha= | 6 | deg
Re: | 12000000 |  |  | Cd Min: | 0.06669 | at alpha= | 20 | deg
Mach: | 0.1 |  |  | Cl=0 at alpha= | -1.5449 | deg
|  |  |  | @ Cl=0.1, Cd= | 0.0053384
|  |  |  | @ Cl=0.4, Cd= | 0.004871
|  |  |  | @ Cl=0.6, Cd= | 0.0047344
alpha (deg) | Cl | Cd | Cm | Cl/Cd
-20 | -1.7527 | 0.02666 | -0.0632 | -65.7427
-19.5 | -1.7383 | 0.02387 | -0.0615 | -72.8236
-19 | -1.7243 | 0.02138 | -0.0589 | -80.6501
-18 | -1.6782 | 0.01815 | -0.0527 | -92.4628
-17.5 | -1.6498 | 0.01701 | -0.0493 | -96.99
-17 | -1.6193 | 0.01606 | -0.0457 | -100.8281
-16.5 | -1.5873 | 0.01526 | -0.0419 | -104.017
-16 | -1.5578 | 0.01451 | -0.0372 | -107.3604
-15 | -1.4012 | 0.01271 | -0.0474 | -110.2439
-14.5 | -1.3655 | 0.01233 | -0.0435 | -110.7461
-14 | -1.3235 | 0.01191 | -0.0407 | -111.1251
-13.5 | -1.2802 | 0.01146 | -0.0381 | -111.7103
-13 | -1.2357 | 0.01097 | -0.0357 | -112.6436
-12.5 | -1.1884 | 0.01056 | -0.0338 | -112.5379
-12 | -1.1393 | 0.01021 | -0.0322 | -111.5867
-11.5 | -1.0898 | 0.00984 | -0.0306 | -110.752
-11 | -1.0398 | 0.00945 | -0.0291 | -110.0317
-10.5 | -0.988 | 0.00914 | -0.0279 | -108.0963
-10 | -0.9359 | 0.00882 | -0.0268 | -106.1111
-9.5 | -0.8834 | 0.00851 | -0.0258 | -103.8073
-9 | -0.8298 | 0.00825 | -0.0249 | -100.5818
-8.5 | -0.7763 | 0.00797 | -0.024 | -97.4028
-8 | -0.7221 | 0.00774 | -0.0233 | -93.2946
-7.5 | -0.6674 | 0.0075 | -0.0226 | -88.9867
-7 | -0.6126 | 0.00727 | -0.022 | -84.2641
-6.5 | -0.5573 | 0.00708 | -0.0215 | -78.7147
-6 | -0.5016 | 0.00688 | -0.021 | -72.907
-5.5 | -0.4458 | 0.00671 | -0.0206 | -66.4382
-5 | -0.3899 | 0.00653 | -0.0202 | -59.709
-4.5 | -0.3338 | 0.00636 | -0.0198 | -52.4843
-4 | -0.2777 | 0.00621 | -0.0195 | -44.7182
-3.5 | -0.2211 | 0.00606 | -0.0193 | -36.4851
-3 | -0.1648 | 0.00593 | -0.019 | -27.7909
-2.5 | -0.1081 | 0.00577 | -0.0188 | -18.7348
-2 | -0.0517 | 0.00566 | -0.0186 | -9.1343
-1.5 | 0.0051 | 0.00553 | -0.0184 | 0.92224
-1 | 0.0615 | 0.00542 | -0.0182 | 11.3469
-0.5 | 0.1181 | 0.0053 | -0.0181 | 22.283
0 | 0.1749 | 0.0052 | -0.018 | 33.6346
0.5 | 0.2309 | 0.00509 | -0.0177 | 45.3635
1 | 0.2878 | 0.005 | -0.0177 | 57.56
1.5 | 0.3441 | 0.00496 | -0.0175 | 69.375
2 | 0.4006 | 0.00487 | -0.0174 | 82.2587
2.5 | 0.4566 | 0.00482 | -0.0173 | 94.7303
3 | 0.513 | 0.00478 | -0.0172 | 107.3222
3.5 | 0.569 | 0.00474 | -0.017 | 120.0422
4 | 0.6244 | 0.00473 | -0.0168 | 132.0085
4.5 | 0.6782 | 0.00487 | -0.0163 | 139.2608
5 | 0.7312 | 0.005 | -0.0156 | 146.24
5.5 | 0.7846 | 0.00512 | -0.0151 | 153.2422
6 | 0.8369 | 0.0053 | -0.0143 | 157.9057
7 | 0.9302 | 0.00619 | -0.0108 | 150.2746
7.5 | 0.9715 | 0.00678 | -0.008 | 143.2891
8 | 1.0172 | 0.00723 | -0.0062 | 140.6916
9 | 1.1553 | 0.00848 | -0.013 | 136.2382
9.5 | 1.2137 | 0.00902 | -0.0141 | 134.5565
10 | 1.2667 | 0.00952 | -0.014 | 133.0567
10.5 | 1.3253 | 0.01008 | -0.0153 | 131.4782
11 | 1.383 | 0.01068 | -0.0164 | 129.4944
11.5 | 1.4397 | 0.01129 | -0.0175 | 127.5199
12 | 1.4936 | 0.01199 | -0.0181 | 124.5705
12.5 | 1.514 | 0.01257 | -0.0118 | 120.4455
13 | 1.5342 | 0.01331 | -0.0061 | 115.2667
13.5 | 1.5622 | 0.01424 | -0.0025 | 109.7051
14 | 1.5878 | 0.01552 | 0.0005 | 102.3067
14.5 | 1.6136 | 0.01708 | 0.0028 | 94.4731
15 | 1.6371 | 0.01906 | 0.0046 | 85.8919
15.5 | 1.6554 | 0.02171 | 0.006 | 76.2506
16 | 1.6716 | 0.02476 | 0.0069 | 67.5121
16.5 | 1.6845 | 0.02826 | 0.0076 | 59.6072
17 | 1.6901 | 0.03249 | 0.0082 | 52.0191
17.5 | 1.6931 | 0.03706 | 0.0085 | 45.6854
18 | 1.6873 | 0.04272 | 0.0085 | 39.4967
18.5 | 1.6849 | 0.04822 | 0.0082 | 34.9419
19 | 1.6827 | 0.05383 | 0.0076 | 31.2595
19.5 | 1.6734 | 0.06044 | 0.0066 | 27.687
20 | 1.6677 | 0.06669 | 0.0055 | 25.0067

## 117. Re 12M Mach 0.25 (1)
BIGFOIL.COM POLAR EXPORT
davis_corrected
DAVIS BASIC B-24 WING |  |  |  | Cl Max: | 1.481 | at alpha= | 14 | deg
JavaFoil+Calcfoil stall+Eppler ext transition |  |  |  | L/D Max: | 135.662 | at alpha= | 7 | deg
Re: | 12000000 |  |  | Cd Min: | 0.0058 | at alpha= | 2 | deg
Mach: | 0.25 |  |  | Cl=0 at alpha= | -1 | deg
|  |  |  | @ Cl=0.1, Cd= | 0.0059043
|  |  |  | @ Cl=0.4, Cd= | 0.0058903
|  |  |  | @ Cl=0.6, Cd= | 0.0061168
alpha (deg) | Cl | Cd | Cm | Cl/Cd
-17 | -0.787 | 0.10791 | 0.01 | -7.293
-16.5 | -0.828 | 0.10018 | 0.01 | -8.264
-16 | -0.878 | 0.08073 | 0.01 | -10.875
-15.5 | -0.913 | 0.07311 | 0.01 | -12.49
-15 | -0.951 | 0.06164 | 0.01 | -15.422
-14.5 | -0.992 | 0.04759 | 0.011 | -20.838
-14 | -1.027 | 0.03689 | 0.011 | -27.832
-13.5 | -1.064 | 0.02633 | 0.011 | -40.421
-13 | -1.091 | 0.01986 | 0.011 | -54.962
-12.5 | -1.107 | 0.01615 | 0.011 | -68.526
-12 | -1.115 | 0.01398 | 0.011 | -79.786
-11.5 | -1.099 | 0.01296 | 0.011 | -84.801
-11 | -1.076 | 0.01223 | 0.011 | -87.997
-10.5 | -1.046 | 0.01135 | 0.01 | -92.185
-10 | -1.011 | 0.01094 | 0.01 | -92.368
-9.5 | -0.972 | 0.01023 | 0.009 | -94.992
-9 | -0.93 | 0.00987 | 0.009 | -94.169
-8.5 | -0.884 | 0.00938 | 0.009 | -94.256
-8 | -0.835 | 0.00892 | 0.008 | -93.652
-7.5 | -0.784 | 0.0086 | 0.008 | -91.126
-7 | -0.731 | 0.00843 | 0.008 | -86.632
-6.5 | -0.675 | 0.00807 | 0.007 | -83.721
-6 | -0.618 | 0.00781 | 0.007 | -79.17
-5.5 | -0.559 | 0.00757 | 0.006 | -73.832
-5 | -0.499 | 0.00729 | 0.006 | -68.464
-4.5 | -0.438 | 0.00706 | 0.005 | -62.07
-4 | -0.377 | 0.00684 | 0.005 | -55.153
-3.5 | -0.315 | 0.00674 | 0.004 | -46.706
-3 | -0.252 | 0.0063 | 0.004 | -40.046
-2.5 | -0.19 | 0.00649 | 0.003 | -29.201
-2 | -0.126 | 0.00635 | 0.003 | -19.913
-1.5 | -0.063 | 0.00602 | 0.002 | -10.481
-1 | 0 | 0.00601 | 0.002 | 0.045
-0.5 | 0.064 | 0.00591 | 0.001 | 10.768
0 | 0.127 | 0.0059 | 0.001 | 21.53
0.5 | 0.19 | 0.00583 | 0 | 32.61
1 | 0.253 | 0.00585 | 0 | 43.313
1.5 | 0.317 | 0.00586 | -0.001 | 54.021
2 | 0.38 | 0.0058 | -0.001 | 65.475
2.5 | 0.442 | 0.00608 | -0.002 | 72.755
3 | 0.505 | 0.00597 | -0.002 | 84.552
3.5 | 0.568 | 0.00606 | -0.003 | 93.681
4 | 0.63 | 0.00617 | -0.003 | 102.164
4.5 | 0.692 | 0.00639 | -0.004 | 108.392
5 | 0.754 | 0.00652 | -0.005 | 115.644
5.5 | 0.816 | 0.00658 | -0.005 | 124.067
6 | 0.877 | 0.00669 | -0.006 | 131.168
6.5 | 0.937 | 0.00708 | -0.006 | 132.351
7 | 0.996 | 0.00734 | -0.007 | 135.662
7.5 | 1.052 | 0.00927 | -0.007 | 113.531
8 | 1.109 | 0.01004 | -0.008 | 110.388
8.5 | 1.161 | 0.01095 | -0.009 | 106.029
9 | 1.211 | 0.01164 | -0.009 | 103.994
9.5 | 1.256 | 0.01248 | -0.01 | 100.633
10 | 1.298 | 0.01361 | -0.01 | 95.37
10.5 | 1.337 | 0.01468 | -0.011 | 91.076
11 | 1.371 | 0.01584 | -0.011 | 86.587
11.5 | 1.401 | 0.01742 | -0.012 | 80.424
12 | 1.426 | 0.01909 | -0.012 | 74.699
12.5 | 1.449 | 0.02064 | -0.013 | 70.168
13 | 1.465 | 0.02256 | -0.014 | 64.918
13.5 | 1.475 | 0.02489 | -0.014 | 59.249
14 | 1.481 | 0.02699 | -0.015 | 54.876
14.5 | 1.481 | 0.02965 | -0.015 | 49.95
15 | 1.475 | 0.03256 | -0.016 | 45.296
15.5 | 1.464 | 0.03531 | -0.016 | 41.451
16 | 1.445 | 0.03897 | -0.017 | 37.09
16.5 | 1.418 | 0.04293 | -0.017 | 33.031
17 | 1.381 | 0.04679 | -0.017 | 29.523
17.5 | 1.337 | 0.05146 | -0.018 | 25.982
18 | 1.287 | 0.05654 | -0.018 | 22.761
18.5 | 1.232 | 0.06159 | -0.019 | 20
19 | 1.17 | 0.0683 | -0.019 | 17.124

## 118. Re 12M Mach 0.25 (2)
BIGFOIL.COM POLAR EXPORT
davis_corrected
DAVIS BASIC B-24 WING |  |  |  | Cl Max: | 1.6347 | at alpha= | 15.5 | deg
XFOIL ncrit=9 |  |  |  | L/D Max: | 161.564 | at alpha= | 6 | deg
Re: | 12000000 |  |  | Cd Min: | 0.09021 | at alpha= | 20 | deg
Mach: | 0.25 |  |  | Cl=0 at alpha= | -1.5556 | deg
|  |  |  | @ Cl=0.1, Cd= | 0.0053818
|  |  |  | @ Cl=0.4, Cd= | 0.0049309
|  |  |  | @ Cl=0.6, Cd= | 0.0048126
alpha (deg) | Cl | Cd | Cm | Cl/Cd
-20 | -1.604 | 0.05716 | -0.0656 | -28.0616
-19.5 | -1.6427 | 0.04609 | -0.0717 | -35.6411
-19 | -1.6641 | 0.0376 | -0.0754 | -44.258
-18.5 | -1.669 | 0.0315 | -0.0765 | -52.9841
-18 | -1.6657 | 0.02682 | -0.0758 | -62.1066
-17.5 | -1.6566 | 0.0232 | -0.0735 | -71.4052
-17 | -1.6396 | 0.02058 | -0.07 | -79.6696
-16.5 | -1.6163 | 0.01862 | -0.0657 | -86.8045
-16 | -1.5882 | 0.01712 | -0.0611 | -92.7687
-15.5 | -1.522 | 0.01574 | -0.0623 | -96.6963
-15 | -1.4075 | 0.01439 | -0.0722 | -97.811
-14.5 | -1.3885 | 0.01377 | -0.0643 | -100.8351
-14 | -1.3638 | 0.01309 | -0.057 | -104.1864
-13.5 | -1.3262 | 0.01253 | -0.052 | -105.842
-13 | -1.2807 | 0.01197 | -0.0482 | -106.9925
-12.5 | -1.2325 | 0.01149 | -0.045 | -107.2672
-12 | -1.1843 | 0.01091 | -0.0418 | -108.5518
-11.5 | -1.1331 | 0.01044 | -0.0392 | -108.5345
-11 | -1.0799 | 0.01004 | -0.037 | -107.5598
-10.5 | -1.0269 | 0.0096 | -0.0348 | -106.9688
-10 | -0.9725 | 0.00922 | -0.0329 | -105.4772
-9.5 | -0.9171 | 0.0089 | -0.0312 | -103.0449
-9 | -0.8617 | 0.00853 | -0.0296 | -101.0199
-8.5 | -0.805 | 0.00825 | -0.0283 | -97.5758
-8 | -0.7487 | 0.00795 | -0.027 | -94.1761
-7.5 | -0.6917 | 0.0077 | -0.0259 | -89.8312
-7 | -0.634 | 0.00746 | -0.025 | -84.9866
-6.5 | -0.5765 | 0.00723 | -0.0241 | -79.7372
-6 | -0.5189 | 0.00701 | -0.0233 | -74.0228
-5.5 | -0.4607 | 0.0068 | -0.0226 | -67.75
-5 | -0.4027 | 0.00663 | -0.0219 | -60.7391
-4.5 | -0.3441 | 0.00645 | -0.0214 | -53.3488
-4 | -0.286 | 0.0063 | -0.0209 | -45.3968
-3.5 | -0.2275 | 0.00611 | -0.0205 | -37.234
-3 | -0.169 | 0.00599 | -0.0201 | -28.2137
-2.5 | -0.1106 | 0.00582 | -0.0198 | -19.0034
-2 | -0.052 | 0.00572 | -0.0195 | -9.0909
-1.5 | 0.0065 | 0.00557 | -0.0192 | 1.167
-1 | 0.0647 | 0.00546 | -0.0189 | 11.8498
-0.5 | 0.1234 | 0.00533 | -0.0187 | 23.152
0 | 0.1817 | 0.00525 | -0.0185 | 34.6095
0.5 | 0.2401 | 0.00513 | -0.0183 | 46.8031
1 | 0.2984 | 0.00506 | -0.0181 | 58.9723
1.5 | 0.3569 | 0.00499 | -0.018 | 71.523
2 | 0.4152 | 0.00491 | -0.0178 | 84.5621
2.5 | 0.4731 | 0.00488 | -0.0175 | 96.9467
3 | 0.5317 | 0.00482 | -0.0174 | 110.3112
3.5 | 0.5893 | 0.00482 | -0.0171 | 122.2614
4 | 0.6473 | 0.00478 | -0.0168 | 135.4184
4.5 | 0.7038 | 0.00487 | -0.0163 | 144.5175
5 | 0.758 | 0.00506 | -0.0153 | 149.8024
5.5 | 0.8133 | 0.00519 | -0.0146 | 156.7052
6 | 0.8676 | 0.00537 | -0.0136 | 161.5642
6.5 | 0.9188 | 0.00569 | -0.012 | 161.4763
7 | 0.962 | 0.00634 | -0.0091 | 151.735
7.5 | 1.0027 | 0.00699 | -0.0056 | 143.4478
8 | 1.0514 | 0.00756 | -0.0038 | 139.0741
8.5 | 1.1281 | 0.00829 | -0.0081 | 136.0796
9 | 1.2 | 0.00895 | -0.0112 | 134.0782
9.5 | 1.2534 | 0.00955 | -0.0104 | 131.2461
10 | 1.3139 | 0.01018 | -0.011 | 129.0668
10.5 | 1.3747 | 0.01085 | -0.0119 | 126.7005
11 | 1.4345 | 0.01159 | -0.0126 | 123.7705
11.5 | 1.477 | 0.01235 | -0.01 | 119.5951
12 | 1.4939 | 0.01305 | -0.0026 | 114.4751
12.5 | 1.5194 | 0.0142 | 0.0019 | 107
13 | 1.5471 | 0.01565 | 0.0052 | 98.8562
13.5 | 1.5703 | 0.01774 | 0.0079 | 88.5175
14 | 1.5951 | 0.02014 | 0.0096 | 79.2006
14.5 | 1.6124 | 0.02338 | 0.0109 | 68.9649
15 | 1.6245 | 0.02725 | 0.012 | 59.6147
15.5 | 1.6347 | 0.03137 | 0.0128 | 52.1103
16 | 1.6345 | 0.03649 | 0.0134 | 44.7931
16.5 | 1.6306 | 0.0421 | 0.0137 | 38.7316
17 | 1.6227 | 0.04833 | 0.0136 | 33.5754
17.5 | 1.619 | 0.05434 | 0.0132 | 29.7939
18 | 1.6104 | 0.06105 | 0.0124 | 26.3784
18.5 | 1.6043 | 0.0676 | 0.0115 | 23.7322
19 | 1.5954 | 0.07462 | 0.0101 | 21.3803
19.5 | 1.5802 | 0.08252 | 0.0082 | 19.1493
20 | 1.5684 | 0.09021 | 0.0062 | 17.3861

## 119. Re 12M Mach 0.50 (1)
BIGFOIL.COM POLAR EXPORT
davis_corrected
DAVIS BASIC B-24 WING |  |  |  | Cl Max: | 1.309 | at alpha= | 10 | deg
JavaFoil+Calcfoil stall+Eppler ext transition |  |  |  | L/D Max: | 122.581 | at alpha= | 6.5 | deg
Re: | 12000000 |  |  | Cd Min: | -99 | at alpha= | -20 | deg
Mach: | 0.5 |  |  | Cl=0 at alpha= | -1 | deg
|  |  |  | @ Cl=0.1, Cd= | 0.0064055
|  |  |  | @ Cl=0.4, Cd= | 0.0062709
|  |  |  | @ Cl=0.6, Cd= | 0.0066474
alpha (deg) | Cl | Cd | Cm | Cl/Cd
-20 | -1.079 | -99 | 0.011 | -99
-19.5 | -1.05 | -99 | 0.011 | -99
-19 | -1.022 | -99 | 0.01 | -99
-18.5 | -0.993 | -99 | 0.01 | -99
-18 | -0.969 | -99 | 0.01 | -99
-17.5 | -0.94 | -99 | 0.01 | -99
-17 | -0.911 | -99 | 0.01 | -99
-16.5 | -0.881 | 0.12898 | 0.009 | -6.833
-16 | -0.852 | 0.12509 | 0.009 | -6.809
-15.5 | -0.83 | 0.11038 | 0.009 | -7.515
-15 | -0.804 | 0.09958 | 0.009 | -8.074
-14.5 | -0.769 | 0.10087 | 0.008 | -7.624
-14 | -0.741 | 0.09298 | 0.008 | -7.973
-13.5 | -0.715 | 0.09261 | 0.008 | -7.725
-13 | -0.685 | 0.09047 | 0.008 | -7.566
-12.5 | -0.66 | 0.08032 | 0.008 | -8.214
-12 | -0.651 | 0.06036 | 0.009 | -10.784
-11.5 | -0.602 | 0.07579 | 0.007 | -7.947
-11 | -0.587 | 0.05987 | 0.008 | -9.81
-10.5 | -0.587 | 0.03792 | 0.01 | -15.486
-10 | -0.52 | 0.06162 | 0.007 | -8.445
-9.5 | -0.55 | 0.02382 | 0.01 | -23.107
-9 | -0.501 | 0.03084 | 0.009 | -16.254
-8.5 | -0.81 | 0.01299 | 0.01 | -62.398
-8 | -0.832 | 0.01141 | 0.009 | -72.928
-7.5 | -0.814 | 0.01052 | 0.009 | -77.346
-7 | -0.777 | 0.00985 | 0.008 | -78.92
-6.5 | -0.73 | 0.00921 | 0.008 | -79.25
-6 | -0.675 | 0.00871 | 0.007 | -77.577
-5.5 | -0.615 | 0.00842 | 0.007 | -73.046
-5 | -0.552 | 0.00819 | 0.006 | -67.375
-4.5 | -0.486 | 0.00743 | 0.006 | -65.399
-4 | -0.419 | 0.00728 | 0.005 | -57.575
-3.5 | -0.351 | 0.00709 | 0.005 | -49.415
-3 | -0.281 | 0.00703 | 0.004 | -39.982
-2.5 | -0.211 | 0.00662 | 0.004 | -31.942
-2 | -0.141 | 0.0067 | 0.003 | -21.042
-1.5 | -0.07 | 0.00643 | 0.003 | -10.959
-1 | 0 | 0.00632 | 0.002 | 0.048
-0.5 | 0.071 | 0.00643 | 0.002 | 11.053
0 | 0.142 | 0.00637 | 0.001 | 22.236
0.5 | 0.212 | 0.00628 | 0 | 33.776
1 | 0.283 | 0.00633 | 0 | 44.645
1.5 | 0.353 | 0.00615 | -0.001 | 57.405
2 | 0.423 | 0.00633 | -0.001 | 66.852
2.5 | 0.493 | 0.00644 | -0.002 | 76.526
3 | 0.562 | 0.00668 | -0.003 | 84.215
3.5 | 0.632 | 0.00662 | -0.003 | 95.452
4 | 0.701 | 0.00681 | -0.004 | 102.919
4.5 | 0.77 | 0.00717 | -0.004 | 107.388
5 | 0.838 | 0.00742 | -0.005 | 112.937
5.5 | 0.907 | 0.00771 | -0.006 | 117.652
6 | 0.974 | 0.00804 | -0.006 | 121.093
6.5 | 1.039 | 0.00847 | -0.007 | 122.581
7 | 1.095 | 0.0111 | -0.008 | 98.65
7.5 | 1.144 | 0.01297 | -0.008 | 88.192
8 | 1.192 | 0.01449 | -0.009 | 82.226
8.5 | 1.234 | 0.01622 | -0.009 | 76.047
9 | 1.27 | 0.01798 | -0.01 | 70.614
9.5 | 1.296 | 0.02011 | -0.01 | 64.444
10 | 1.309 | 0.02261 | -0.011 | 57.893
10.5 | 1.301 | 0.02553 | -0.012 | 50.965
11 | 1.239 | 0.02944 | -0.012 | 42.076
11.5 | 0.8 | 0.03757 | -0.013 | 21.303
12 | 0.823 | 0.04386 | -0.013 | 18.766
12.5 | 0.859 | 0.04211 | -0.014 | 20.391
13 | 0.89 | 0.04245 | -0.014 | 20.97
13.5 | 0.911 | 0.05098 | -0.015 | 17.869
14 | 0.945 | 0.04975 | -0.015 | 18.996
14.5 | 0.968 | 0.05744 | -0.016 | 16.844
15 | 0.997 | 0.05884 | -0.016 | 16.947

## 120. Re 12M Mach 0.50 (2)
BIGFOIL.COM POLAR EXPORT
davis_corrected
DAVIS BASIC B-24 WING |  |  |  | Cl Max: | 1.4751 | at alpha= | 11.5 | deg
XFOIL ncrit=9 |  |  |  | L/D Max: | 174.861 | at alpha= | 6 | deg
Re: | 12000000 |  |  | Cd Min: | 0.10041 | at alpha= | 16.5 | deg
Mach: | 0.5 |  |  | Cl=0 at alpha= | -1.6066 | deg
|  |  |  | @ Cl=0.1, Cd= | 0.0056388
|  |  |  | @ Cl=0.4, Cd= | 0.0052313
|  |  |  | @ Cl=0.6, Cd= | 0.0051072
alpha (deg) | Cl | Cd | Cm | Cl/Cd
-14.5 | -0.7837 | 0.08464 | -0.0805 | -9.2592
-14 | -0.8043 | 0.07492 | -0.0868 | -10.7355
-13.5 | -0.8314 | 0.06479 | -0.093 | -12.8322
-13 | -0.8615 | 0.05438 | -0.0993 | -15.8422
-12.5 | -0.8919 | 0.04378 | -0.106 | -20.3723
-12 | -0.9266 | 0.03369 | -0.1119 | -27.5037
-11.5 | -0.9631 | 0.02597 | -0.1128 | -37.0851
-11 | -1.0053 | 0.02037 | -0.1069 | -49.352
-10.5 | -1.0517 | 0.01611 | -0.0943 | -65.2824
-10 | -1.0748 | 0.01333 | -0.0792 | -80.6302
-9.5 | -1.0604 | 0.0113 | -0.0668 | -93.8407
-9 | -1.0057 | 0.01019 | -0.059 | -98.6948
-8.5 | -0.9397 | 0.00955 | -0.0534 | -98.3979
-8 | -0.8717 | 0.00907 | -0.0487 | -96.108
-7.5 | -0.8027 | 0.00863 | -0.0447 | -93.0127
-7 | -0.7339 | 0.00825 | -0.0413 | -88.9576
-6.5 | -0.665 | 0.00793 | -0.0382 | -83.8588
-6 | -0.5959 | 0.00761 | -0.0356 | -78.3049
-5.5 | -0.5274 | 0.00734 | -0.0333 | -71.8529
-5 | -0.4591 | 0.00708 | -0.0313 | -64.8446
-4.5 | -0.3909 | 0.00684 | -0.0296 | -57.1491
-4 | -0.323 | 0.00665 | -0.0281 | -48.5714
-3.5 | -0.2549 | 0.00644 | -0.0268 | -39.5807
-3 | -0.1875 | 0.00626 | -0.0257 | -29.9521
-2.5 | -0.1201 | 0.00609 | -0.0247 | -19.7209
-2 | -0.0528 | 0.00596 | -0.0238 | -8.8591
-1.5 | 0.0143 | 0.0058 | -0.0231 | 2.4655
-1 | 0.081 | 0.00567 | -0.0224 | 14.2857
-0.5 | 0.148 | 0.00556 | -0.0218 | 26.6187
0 | 0.215 | 0.00544 | -0.0212 | 39.5221
0.5 | 0.2812 | 0.00535 | -0.0206 | 52.5607
1 | 0.3488 | 0.00527 | -0.0201 | 66.186
1.5 | 0.4149 | 0.00522 | -0.0195 | 79.4828
2 | 0.4822 | 0.00514 | -0.019 | 93.8132
2.5 | 0.5492 | 0.00513 | -0.0183 | 107.0565
3 | 0.6161 | 0.0051 | -0.0176 | 120.8039
3.5 | 0.6835 | 0.00509 | -0.0169 | 134.2829
4 | 0.7501 | 0.00513 | -0.0159 | 146.2183
4.5 | 0.8181 | 0.00514 | -0.0149 | 159.1634
5 | 0.8832 | 0.00526 | -0.0134 | 167.9087
5.5 | 0.945 | 0.00553 | -0.0111 | 170.8861
6 | 1.0072 | 0.00576 | -0.0087 | 174.8611
6.5 | 1.0627 | 0.00618 | -0.005 | 171.9579
7.5 | 1.1337 | 0.00812 | 0.0087 | 139.6182
8.5 | 1.2936 | 0.01069 | 0.0051 | 121.0103
9 | 1.3573 | 0.01205 | 0.006 | 112.639
9.5 | 1.4067 | 0.01373 | 0.0085 | 102.4545
10 | 1.4277 | 0.0162 | 0.0138 | 88.1296
10.5 | 1.4503 | 0.01968 | 0.0168 | 73.6941
11 | 1.4654 | 0.02407 | 0.019 | 60.8808
11.5 | 1.4751 | 0.02889 | 0.0211 | 51.0592
12 | 1.4704 | 0.03471 | 0.023 | 42.3624
12.5 | 1.4635 | 0.04075 | 0.0246 | 35.9141
13 | 1.4532 | 0.04727 | 0.0255 | 30.7425
13.5 | 1.4426 | 0.05415 | 0.0259 | 26.6408
14 | 1.4327 | 0.06124 | 0.0258 | 23.3948
14.5 | 1.4248 | 0.06841 | 0.0254 | 20.8274
15 | 1.4194 | 0.07559 | 0.0247 | 18.7776
15.5 | 1.4099 | 0.08333 | 0.0235 | 16.9195
16 | 1.3978 | 0.09162 | 0.0216 | 15.2565
16.5 | 1.3829 | 0.10041 | 0.0191 | 13.7725

## 121. Re 14M Mach 0.00 (1)
BIGFOIL.COM POLAR EXPORT
davis_corrected
DAVIS BASIC B-24 WING |  |  |  | Cl Max: | 1.567 | at alpha= | 16 | deg
JavaFoil+Calcfoil stall+Eppler ext transition |  |  |  | L/D Max: | 133.929 | at alpha= | 6.5 | deg
Re: | 14000000 |  |  | Cd Min: | 0.00565 | at alpha= | 0.5 | deg
Mach: | 0 |  |  | Cl=0 at alpha= | -1 | deg
|  |  |  | @ Cl=0.1, Cd= | 0.0056926
|  |  |  | @ Cl=0.4, Cd= | 0.0057592
|  |  |  | @ Cl=0.6, Cd= | 0.0059546
alpha (deg) | Cl | Cd | Cm | Cl/Cd
-19 | -1.04 | 0.09824 | 0.011 | -10.585
-18.5 | -1.064 | 0.08506 | 0.011 | -12.508
-18 | -1.076 | 0.08068 | 0.011 | -13.343
-17.5 | -1.111 | 0.06094 | 0.012 | -18.235
-17 | -1.131 | 0.05201 | 0.012 | -21.738
-16.5 | -1.145 | 0.0456 | 0.012 | -25.101
-16 | -1.167 | 0.03585 | 0.012 | -32.546
-15.5 | -1.187 | 0.02787 | 0.012 | -42.59
-15 | -1.198 | 0.02328 | 0.012 | -51.443
-14.5 | -1.207 | 0.01927 | 0.012 | -62.633
-14 | -1.23 | 0.01488 | 0.012 | -82.678
-13.5 | -1.215 | 0.01422 | 0.012 | -85.463
-13 | -1.197 | 0.0133 | 0.011 | -89.953
-12.5 | -1.175 | 0.01243 | 0.011 | -94.513
-12 | -1.148 | 0.01195 | 0.011 | -96.126
-11.5 | -1.119 | 0.01132 | 0.011 | -98.87
-11 | -1.085 | 0.01085 | 0.01 | -100.051
-10.5 | -1.047 | 0.01027 | 0.01 | -101.958
-10 | -1.006 | 0.00984 | 0.01 | -102.236
-9.5 | -0.962 | 0.00944 | 0.009 | -101.935
-9 | -0.916 | 0.009 | 0.009 | -101.76
-8.5 | -0.868 | 0.0086 | 0.008 | -100.924
-8 | -0.818 | 0.00831 | 0.008 | -98.412
-7.5 | -0.766 | 0.00823 | 0.008 | -93.072
-7 | -0.712 | 0.00795 | 0.007 | -89.636
-6.5 | -0.657 | 0.00769 | 0.007 | -85.464
-6 | -0.601 | 0.00751 | 0.006 | -80.038
-5.5 | -0.543 | 0.00711 | 0.006 | -76.429
-5 | -0.485 | 0.00677 | 0.006 | -71.565
-4.5 | -0.425 | 0.00682 | 0.005 | -62.331
-4 | -0.366 | 0.00668 | 0.005 | -54.694
-3.5 | -0.305 | 0.00635 | 0.004 | -48.091
-3 | -0.245 | 0.00596 | 0.004 | -41.024
-2.5 | -0.184 | 0.00616 | 0.003 | -29.83
-2 | -0.122 | 0.00606 | 0.003 | -20.214
-1.5 | -0.061 | 0.00591 | 0.002 | -10.345
-1 | 0 | 0.0058 | 0.002 | 0.045
-0.5 | 0.062 | 0.00573 | 0.001 | 10.775
0 | 0.123 | 0.00567 | 0.001 | 21.714
0.5 | 0.184 | 0.00565 | 0 | 32.592
1 | 0.245 | 0.00576 | 0 | 42.588
1.5 | 0.307 | 0.00566 | -0.001 | 54.202
2 | 0.368 | 0.00567 | -0.001 | 64.812
2.5 | 0.429 | 0.00584 | -0.002 | 73.372
3 | 0.49 | 0.00583 | -0.002 | 83.975
3.5 | 0.55 | 0.00593 | -0.003 | 92.768
4 | 0.611 | 0.00596 | -0.003 | 102.474
4.5 | 0.671 | 0.00625 | -0.004 | 107.406
5 | 0.731 | 0.00622 | -0.004 | 117.54
5.5 | 0.791 | 0.00653 | -0.005 | 121.137
6 | 0.851 | 0.00652 | -0.006 | 130.567
6.5 | 0.909 | 0.00679 | -0.006 | 133.929
7 | 0.966 | 0.00772 | -0.007 | 125.217
7.5 | 1.022 | 0.00879 | -0.007 | 116.338
8 | 1.078 | 0.00925 | -0.008 | 116.467
8.5 | 1.131 | 0.00985 | -0.008 | 114.887
9 | 1.184 | 0.01061 | -0.009 | 111.516
9.5 | 1.232 | 0.01108 | -0.01 | 111.205
10 | 1.279 | 0.01177 | -0.01 | 108.651
10.5 | 1.322 | 0.01261 | -0.011 | 104.889
11 | 1.36 | 0.01353 | -0.011 | 100.529
11.5 | 1.395 | 0.01452 | -0.012 | 96.104
12 | 1.428 | 0.01563 | -0.012 | 91.344
12.5 | 1.457 | 0.01702 | -0.013 | 85.61
13 | 1.483 | 0.01846 | -0.013 | 80.332
13.5 | 1.505 | 0.0201 | -0.014 | 74.894
14 | 1.524 | 0.02173 | -0.014 | 70.149
14.5 | 1.54 | 0.02377 | -0.015 | 64.793
15 | 1.552 | 0.0257 | -0.015 | 60.398
15.5 | 1.561 | 0.02807 | -0.016 | 55.606
16 | 1.567 | 0.0303 | -0.016 | 51.724
16.5 | 1.566 | 0.03323 | -0.017 | 47.133
17 | 1.56 | 0.03629 | -0.017 | 42.995
17.5 | 1.552 | 0.03862 | -0.018 | 40.201
18 | 1.539 | 0.04189 | -0.018 | 36.749
18.5 | 1.524 | 0.04509 | -0.019 | 33.793
19 | 1.504 | 0.04941 | -0.019 | 30.436
19.5 | 1.482 | 0.05333 | -0.02 | 27.797
20 | 1.458 | 0.05724 | -0.02 | 25.48

## 122. Re 14M Mach 0.00 (2)
BIGFOIL.COM POLAR EXPORT
davis_corrected
DAVIS BASIC B-24 WING |  |  |  | Cl Max: | 1.725 | at alpha= | 18.5 | deg
XFOIL ncrit=9 |  |  |  | L/D Max: | 155.009 | at alpha= | 6 | deg
Re: | 14000000 |  |  | Cd Min: | 0.05977 | at alpha= | 20 | deg
Mach: | 0 |  |  | Cl=0 at alpha= | -1.5416 | deg
|  |  |  | @ Cl=0.1, Cd= | 0.0052575
|  |  |  | @ Cl=0.4, Cd= | 0.0048393
|  |  |  | @ Cl=0.6, Cd= | 0.0047421
alpha (deg) | Cl | Cd | Cm | Cl/Cd
-20 | -1.7772 | 0.02299 | -0.0582 | -77.3032
-19.5 | -1.7574 | 0.02103 | -0.0559 | -83.5663
-19 | -1.7398 | 0.01914 | -0.0528 | -90.8986
-18.5 | -1.7158 | 0.01778 | -0.0496 | -96.5017
-18 | -1.688 | 0.01669 | -0.0463 | -101.1384
-17.5 | -1.6578 | 0.0158 | -0.0429 | -104.9241
-17 | -1.6266 | 0.01504 | -0.0392 | -108.1516
-16.5 | -1.5961 | 0.01438 | -0.035 | -110.9944
-16 | -1.525 | 0.01349 | -0.039 | -113.0467
-15.5 | -1.4369 | 0.01262 | -0.0466 | -113.859
-15 | -1.4054 | 0.01224 | -0.0422 | -114.8203
-14.5 | -1.3653 | 0.01183 | -0.0393 | -115.41
-14 | -1.322 | 0.01144 | -0.037 | -115.5594
-13.5 | -1.2774 | 0.01103 | -0.0349 | -115.8114
-13 | -1.2321 | 0.01057 | -0.0329 | -116.5658
-12.5 | -1.1846 | 0.01018 | -0.0313 | -116.3654
-12 | -1.1355 | 0.00985 | -0.0299 | -115.2792
-11.5 | -1.0856 | 0.00952 | -0.0286 | -114.0336
-11 | -1.0358 | 0.00915 | -0.0273 | -113.2022
-10.5 | -0.9842 | 0.00885 | -0.0263 | -111.209
-10 | -0.9321 | 0.00856 | -0.0254 | -108.8902
-9.5 | -0.88 | 0.00826 | -0.0244 | -106.5375
-9 | -0.8266 | 0.00803 | -0.0237 | -102.939
-8.5 | -0.7734 | 0.00776 | -0.0229 | -99.6649
-8 | -0.7191 | 0.00753 | -0.0224 | -95.498
-7.5 | -0.665 | 0.00731 | -0.0217 | -90.9713
-7 | -0.6104 | 0.0071 | -0.0212 | -85.9718
-6.5 | -0.5551 | 0.00691 | -0.0208 | -80.3329
-6 | -0.5 | 0.00674 | -0.0204 | -74.184
-5.5 | -0.4444 | 0.00655 | -0.02 | -67.8473
-5 | -0.3887 | 0.00639 | -0.0197 | -60.8294
-4.5 | -0.3328 | 0.00624 | -0.0194 | -53.3333
-4 | -0.2767 | 0.00609 | -0.0192 | -45.4351
-3.5 | -0.2208 | 0.00594 | -0.0189 | -37.1717
-3 | -0.1644 | 0.00581 | -0.0187 | -28.296
-2.5 | -0.1081 | 0.00568 | -0.0185 | -19.0317
-2 | -0.0518 | 0.00556 | -0.0184 | -9.3165
-1.5 | 0.0047 | 0.00543 | -0.0182 | 0.86556
-1 | 0.0611 | 0.00534 | -0.0181 | 11.4419
-0.5 | 0.1177 | 0.00522 | -0.018 | 22.5479
0 | 0.1739 | 0.00515 | -0.0179 | 33.767
0.5 | 0.2302 | 0.00502 | -0.0178 | 45.8566
1 | 0.2863 | 0.00496 | -0.0177 | 57.7218
1.5 | 0.343 | 0.00489 | -0.0177 | 70.1431
2 | 0.3992 | 0.00484 | -0.0176 | 82.4793
2.5 | 0.4551 | 0.00479 | -0.0175 | 95.0104
3 | 0.5112 | 0.00472 | -0.0174 | 108.3051
3.5 | 0.5668 | 0.00473 | -0.0173 | 119.8309
4 | 0.6216 | 0.00475 | -0.017 | 130.8632
4.5 | 0.675 | 0.00488 | -0.0165 | 138.3197
5 | 0.7283 | 0.005 | -0.016 | 145.66
5.5 | 0.7807 | 0.00517 | -0.0154 | 151.0058
6 | 0.8324 | 0.00537 | -0.0147 | 155.0093
6.5 | 0.8805 | 0.00577 | -0.0133 | 152.5997
7.5 | 0.9687 | 0.0068 | -0.0091 | 142.4559
8 | 1.0133 | 0.00718 | -0.0071 | 141.1281
8.5 | 1.0629 | 0.00762 | -0.0062 | 139.4882
9 | 1.1368 | 0.00819 | -0.0109 | 138.8034
9.5 | 1.2041 | 0.00871 | -0.0141 | 138.2434
10 | 1.2552 | 0.00919 | -0.0137 | 136.5832
10.5 | 1.3123 | 0.00971 | -0.0148 | 135.1493
11 | 1.3696 | 0.01026 | -0.016 | 133.4893
11.5 | 1.4265 | 0.01081 | -0.0172 | 131.9611
12 | 1.4814 | 0.01143 | -0.0181 | 129.6063
12.5 | 1.5275 | 0.0121 | -0.0173 | 126.2397
13 | 1.5455 | 0.01266 | -0.0108 | 122.0774
13.5 | 1.5699 | 0.01344 | -0.0062 | 116.808
14 | 1.5973 | 0.01441 | -0.003 | 110.8466
14.5 | 1.6249 | 0.0156 | -0.0004 | 104.1603
15 | 1.6489 | 0.01723 | 0.0019 | 95.6994
15.5 | 1.6696 | 0.01938 | 0.0036 | 86.1507
16 | 1.6897 | 0.02183 | 0.0048 | 77.4027
16.5 | 1.7062 | 0.02478 | 0.0057 | 68.8539
17 | 1.7152 | 0.02853 | 0.0064 | 60.1192
17.5 | 1.7217 | 0.03262 | 0.0069 | 52.7805
18 | 1.7237 | 0.03721 | 0.0072 | 46.3236
18.5 | 1.725 | 0.04211 | 0.0072 | 40.9641
19 | 1.7228 | 0.04745 | 0.0069 | 36.3077
19.5 | 1.7139 | 0.05376 | 0.0062 | 31.8806
20 | 1.7087 | 0.05977 | 0.0053 | 28.5879

## 123. Re 14M Mach 0.10 (1)
BIGFOIL.COM POLAR EXPORT
davis_corrected
DAVIS BASIC B-24 WING |  |  |  | Cl Max: | 1.554 | at alpha= | 16 | deg
JavaFoil+Calcfoil stall+Eppler ext transition |  |  |  | L/D Max: | 133.995 | at alpha= | 6.5 | deg
Re: | 14000000 |  |  | Cd Min: | 0.00555 | at alpha= | -0.5 | deg
Mach: | 0.1 |  |  | Cl=0 at alpha= | -1 | deg
|  |  |  | @ Cl=0.1, Cd= | 0.0056174
|  |  |  | @ Cl=0.4, Cd= | 0.005729
|  |  |  | @ Cl=0.6, Cd= | 0.0059916
alpha (deg) | Cl | Cd | Cm | Cl/Cd
-18.5 | -1.017 | 0.0921 | 0.011 | -11.042
-18 | -1.036 | 0.08507 | 0.011 | -12.176
-17.5 | -1.061 | 0.07307 | 0.011 | -14.515
-17 | -1.091 | 0.05826 | 0.011 | -18.722
-16.5 | -1.106 | 0.052 | 0.011 | -21.277
-16 | -1.132 | 0.04107 | 0.012 | -27.551
-15.5 | -1.147 | 0.03449 | 0.012 | -33.272
-15 | -1.174 | 0.02519 | 0.012 | -46.594
-14.5 | -1.184 | 0.02111 | 0.012 | -56.083
-14 | -1.197 | 0.01684 | 0.012 | -71.078
-13.5 | -1.207 | 0.01456 | 0.012 | -82.876
-13 | -1.19 | 0.01361 | 0.011 | -87.425
-12.5 | -1.17 | 0.0127 | 0.011 | -92.124
-12 | -1.146 | 0.01211 | 0.011 | -94.632
-11.5 | -1.118 | 0.01145 | 0.011 | -97.613
-11 | -1.085 | 0.01099 | 0.01 | -98.792
-10.5 | -1.048 | 0.01039 | 0.01 | -100.88
-10 | -1.007 | 0.00995 | 0.01 | -101.292
-9.5 | -0.964 | 0.0095 | 0.009 | -101.522
-9 | -0.919 | 0.0091 | 0.009 | -100.972
-8.5 | -0.871 | 0.0087 | 0.009 | -100.071
-8 | -0.821 | 0.00834 | 0.008 | -98.373
-7.5 | -0.769 | 0.00828 | 0.008 | -92.855
-7 | -0.715 | 0.008 | 0.007 | -89.409
-6.5 | -0.66 | 0.00776 | 0.007 | -85.032
-6 | -0.604 | 0.00752 | 0.007 | -80.214
-5.5 | -0.546 | 0.00721 | 0.006 | -75.631
-5 | -0.487 | 0.007 | 0.006 | -69.55
-4.5 | -0.427 | 0.00683 | 0.005 | -62.585
-4 | -0.367 | 0.00655 | 0.005 | -56.08
-3.5 | -0.307 | 0.00635 | 0.004 | -48.314
-3 | -0.246 | 0.00601 | 0.004 | -40.914
-2.5 | -0.185 | 0.00616 | 0.003 | -29.967
-2 | -0.123 | 0.00607 | 0.003 | -20.278
-1.5 | -0.061 | 0.00597 | 0.002 | -10.291
-1 | 0 | 0.00581 | 0.002 | 0.045
-0.5 | 0.062 | 0.00555 | 0.001 | 11.169
0 | 0.124 | 0.00566 | 0.001 | 21.854
0.5 | 0.185 | 0.00559 | 0 | 33.128
1 | 0.247 | 0.00576 | 0 | 42.848
1.5 | 0.308 | 0.00565 | -0.001 | 54.58
2 | 0.37 | 0.00567 | -0.001 | 65.205
2.5 | 0.431 | 0.00579 | -0.002 | 74.457
3 | 0.492 | 0.0059 | -0.002 | 83.437
3.5 | 0.553 | 0.00593 | -0.003 | 93.215
4 | 0.614 | 0.00601 | -0.003 | 102.046
4.5 | 0.674 | 0.00625 | -0.004 | 107.878
5 | 0.735 | 0.00628 | -0.004 | 116.916
5.5 | 0.795 | 0.00659 | -0.005 | 120.519
6 | 0.855 | 0.00654 | -0.006 | 130.68
6.5 | 0.913 | 0.00682 | -0.006 | 133.995
7 | 0.971 | 0.00771 | -0.007 | 125.833
7.5 | 1.027 | 0.00887 | -0.007 | 115.816
8 | 1.082 | 0.00933 | -0.008 | 115.985
8.5 | 1.136 | 0.00998 | -0.008 | 113.825
9 | 1.188 | 0.01073 | -0.009 | 110.74
9.5 | 1.237 | 0.01126 | -0.01 | 109.881
10 | 1.283 | 0.01193 | -0.01 | 107.54
10.5 | 1.325 | 0.01283 | -0.011 | 103.263
11 | 1.363 | 0.0138 | -0.011 | 98.781
11.5 | 1.397 | 0.01492 | -0.012 | 93.653
12 | 1.429 | 0.01596 | -0.012 | 89.546
12.5 | 1.456 | 0.01755 | -0.013 | 83.001
13 | 1.481 | 0.01909 | -0.013 | 77.612
13.5 | 1.503 | 0.02063 | -0.014 | 72.868
14 | 1.52 | 0.02233 | -0.014 | 68.078
14.5 | 1.534 | 0.02442 | -0.015 | 62.826
15 | 1.545 | 0.02645 | -0.015 | 58.401
15.5 | 1.551 | 0.02892 | -0.016 | 53.624
16 | 1.554 | 0.03123 | -0.016 | 49.775
16.5 | 1.551 | 0.03428 | -0.017 | 45.239
17 | 1.541 | 0.03746 | -0.017 | 41.141
17.5 | 1.53 | 0.0399 | -0.018 | 38.344
18 | 1.513 | 0.04332 | -0.018 | 34.929
18.5 | 1.494 | 0.04667 | -0.019 | 32.005
19 | 1.47 | 0.05069 | -0.019 | 29.003
19.5 | 1.443 | 0.05534 | -0.02 | 26.073
20 | 1.415 | 0.05954 | -0.02 | 23.764

## 124. Re 14M Mach 0.10 (2)
BIGFOIL.COM POLAR EXPORT
davis_corrected
DAVIS BASIC B-24 WING |  |  |  | Cl Max: | 1.7129 | at alpha= | 18 | deg
XFOIL ncrit=9 |  |  |  | L/D Max: | 156.052 | at alpha= | 6 | deg
Re: | 14000000 |  |  | Cd Min: | 0.06461 | at alpha= | 20 | deg
Mach: | 0.1 |  |  | Cl=0 at alpha= | -1.5432 | deg
|  |  |  | @ Cl=0.1, Cd= | 0.0052692
|  |  |  | @ Cl=0.4, Cd= | 0.0048513
|  |  |  | @ Cl=0.6, Cd= | 0.0047453
alpha (deg) | Cl | Cd | Cm | Cl/Cd
-20 | -1.7696 | 0.02544 | -0.0627 | -69.5597
-19.5 | -1.7536 | 0.0229 | -0.0608 | -76.5764
-19 | -1.7386 | 0.02058 | -0.0579 | -84.4801
-18.5 | -1.7182 | 0.01883 | -0.0546 | -91.248
-18 | -1.6929 | 0.01748 | -0.0511 | -96.8478
-17.5 | -1.6645 | 0.01639 | -0.0475 | -101.5558
-17 | -1.6337 | 0.01549 | -0.0438 | -105.468
-16.5 | -1.6026 | 0.01475 | -0.0396 | -108.6508
-16 | -1.5315 | 0.01387 | -0.0431 | -110.4182
-15.5 | -1.4366 | 0.01289 | -0.0517 | -111.4507
-15 | -1.4132 | 0.01252 | -0.0454 | -112.8754
-14.5 | -1.3742 | 0.01206 | -0.0421 | -113.9469
-14 | -1.3316 | 0.01161 | -0.0394 | -114.6942
-13.5 | -1.2862 | 0.01122 | -0.0372 | -114.6346
-13 | -1.2405 | 0.01075 | -0.035 | -115.3953
-12.5 | -1.1931 | 0.01032 | -0.0331 | -115.6105
-12 | -1.144 | 0.00995 | -0.0314 | -114.9749
-11.5 | -1.0934 | 0.00963 | -0.03 | -113.541
-11 | -1.0432 | 0.00925 | -0.0286 | -112.7784
-10.5 | -0.9914 | 0.00892 | -0.0274 | -111.1435
-10 | -0.9386 | 0.00864 | -0.0264 | -108.6343
-9.5 | -0.8861 | 0.00832 | -0.0253 | -106.5024
-9 | -0.8324 | 0.00808 | -0.0245 | -103.0198
-8.5 | -0.7787 | 0.00781 | -0.0236 | -99.7055
-8 | -0.7239 | 0.00757 | -0.023 | -95.6275
-7.5 | -0.6694 | 0.00734 | -0.0223 | -91.1989
-7 | -0.6143 | 0.00713 | -0.0217 | -86.1571
-6.5 | -0.5586 | 0.00694 | -0.0212 | -80.4899
-6 | -0.5031 | 0.00676 | -0.0208 | -74.4231
-5.5 | -0.4471 | 0.00657 | -0.0204 | -68.0518
-5 | -0.391 | 0.00641 | -0.02 | -60.9984
-4.5 | -0.3347 | 0.00625 | -0.0197 | -53.552
-4 | -0.2782 | 0.0061 | -0.0194 | -45.6066
-3.5 | -0.222 | 0.00595 | -0.0191 | -37.3109
-3 | -0.1652 | 0.00581 | -0.0189 | -28.4337
-2.5 | -0.1085 | 0.00569 | -0.0187 | -19.0685
-2 | -0.0518 | 0.00556 | -0.0185 | -9.3165
-1.5 | 0.0049 | 0.00544 | -0.0184 | 0.90074
-1 | 0.0617 | 0.00535 | -0.0182 | 11.5327
-0.5 | 0.1186 | 0.00523 | -0.0181 | 22.6769
0 | 0.1751 | 0.00515 | -0.018 | 34
0.5 | 0.2319 | 0.00503 | -0.0179 | 46.1034
1 | 0.2882 | 0.00497 | -0.0178 | 57.9879
1.5 | 0.3453 | 0.00489 | -0.0177 | 70.6135
2 | 0.4018 | 0.00485 | -0.0177 | 82.8454
2.5 | 0.4581 | 0.00479 | -0.0175 | 95.6367
3 | 0.5146 | 0.00473 | -0.0175 | 108.7949
3.5 | 0.5705 | 0.00474 | -0.0173 | 120.3586
4 | 0.6258 | 0.00475 | -0.017 | 131.7474
4.5 | 0.6795 | 0.00488 | -0.0165 | 139.2418
5 | 0.7332 | 0.00501 | -0.016 | 146.3473
5.5 | 0.7859 | 0.00518 | -0.0153 | 151.7181
6 | 0.838 | 0.00537 | -0.0146 | 156.0521
6.5 | 0.8862 | 0.00579 | -0.0131 | 153.057
7 | 0.931 | 0.00631 | -0.0111 | 147.5436
7.5 | 0.9745 | 0.00683 | -0.0087 | 142.6794
8 | 1.0191 | 0.00722 | -0.0066 | 141.1496
8.5 | 1.0701 | 0.00768 | -0.0059 | 139.3359
9 | 1.1454 | 0.00826 | -0.0107 | 138.6683
9.5 | 1.2124 | 0.00881 | -0.0137 | 137.6163
10 | 1.2634 | 0.0093 | -0.0131 | 135.8495
10.5 | 1.3213 | 0.00984 | -0.0142 | 134.2785
11 | 1.379 | 0.01041 | -0.0153 | 132.4688
11.5 | 1.4363 | 0.01097 | -0.0164 | 130.9298
12 | 1.4916 | 0.01161 | -0.0173 | 128.4755
12.5 | 1.5312 | 0.01232 | -0.015 | 124.2857
13 | 1.5467 | 0.01289 | -0.0079 | 119.9922
13.5 | 1.5722 | 0.01381 | -0.0038 | 113.845
14 | 1.6003 | 0.01489 | -0.0008 | 107.4748
14.5 | 1.6269 | 0.01629 | 0.0017 | 99.8711
15 | 1.649 | 0.01824 | 0.0038 | 90.4057
15.5 | 1.6699 | 0.02059 | 0.0053 | 81.1025
16 | 1.6883 | 0.02338 | 0.0064 | 72.2113
16.5 | 1.7011 | 0.02681 | 0.0072 | 63.4502
17 | 1.7073 | 0.03093 | 0.0079 | 55.1988
17.5 | 1.7124 | 0.03527 | 0.0083 | 48.5512
18 | 1.7129 | 0.04017 | 0.0085 | 42.6413
18.5 | 1.7112 | 0.04552 | 0.0083 | 37.5923
19 | 1.7041 | 0.05162 | 0.0077 | 33.0124
19.5 | 1.6966 | 0.05786 | 0.007 | 29.3225
20 | 1.6864 | 0.06461 | 0.0058 | 26.1012

## 125. Re 14M Mach 0.25 (1)
BIGFOIL.COM POLAR EXPORT
davis_corrected
DAVIS BASIC B-24 WING |  |  |  | Cl Max: | 1.484 | at alpha= | 14 | deg
JavaFoil+Calcfoil stall+Eppler ext transition |  |  |  | L/D Max: | 133.746 | at alpha= | 6.5 | deg
Re: | 14000000 |  |  | Cd Min: | 0.00572 | at alpha= | 1.5 | deg
Mach: | 0.25 |  |  | Cl=0 at alpha= | -1 | deg
|  |  |  | @ Cl=0.1, Cd= | 0.0057814
|  |  |  | @ Cl=0.4, Cd= | 0.00587
|  |  |  | @ Cl=0.6, Cd= | 0.0061642
alpha (deg) | Cl | Cd | Cm | Cl/Cd
-17.5 | -0.741 | 0.11904 | 0.009 | -6.221
-17 | -0.789 | 0.10548 | 0.01 | -7.477
-16.5 | -0.826 | 0.10242 | 0.009 | -8.061
-16 | -0.875 | 0.08285 | 0.01 | -10.565
-15.5 | -0.918 | 0.06942 | 0.01 | -13.222
-15 | -0.957 | 0.0577 | 0.011 | -16.582
-14.5 | -1 | 0.04366 | 0.011 | -22.894
-14 | -1.035 | 0.03348 | 0.011 | -30.932
-13.5 | -1.072 | 0.02396 | 0.011 | -44.758
-13 | -1.098 | 0.01839 | 0.011 | -59.73
-12.5 | -1.125 | 0.01467 | 0.011 | -76.723
-12 | -1.115 | 0.01358 | 0.011 | -82.144
-11.5 | -1.099 | 0.01276 | 0.011 | -86.141
-11 | -1.076 | 0.01192 | 0.011 | -90.33
-10.5 | -1.046 | 0.01135 | 0.01 | -92.18
-10 | -1.011 | 0.01057 | 0.01 | -95.627
-9.5 | -0.972 | 0.01007 | 0.009 | -96.554
-9 | -0.93 | 0.00958 | 0.009 | -97.073
-8.5 | -0.884 | 0.00915 | 0.009 | -96.593
-8 | -0.835 | 0.00875 | 0.008 | -95.481
-7.5 | -0.784 | 0.00838 | 0.008 | -93.567
-7 | -0.731 | 0.00828 | 0.008 | -88.234
-6.5 | -0.675 | 0.0079 | 0.007 | -85.494
-6 | -0.618 | 0.00759 | 0.007 | -81.461
-5.5 | -0.559 | 0.00744 | 0.006 | -75.141
-5 | -0.499 | 0.00689 | 0.006 | -72.43
-4.5 | -0.439 | 0.00695 | 0.005 | -63.09
-4 | -0.377 | 0.00665 | 0.005 | -56.73
-3.5 | -0.315 | 0.00658 | 0.004 | -47.851
-3 | -0.252 | 0.00622 | 0.004 | -40.604
-2.5 | -0.19 | 0.00615 | 0.003 | -30.817
-2 | -0.126 | 0.00603 | 0.003 | -20.977
-1.5 | -0.063 | 0.00596 | 0.003 | -10.604
-1 | 0 | 0.00592 | 0.002 | 0.046
-0.5 | 0.064 | 0.00573 | 0.001 | 11.119
0 | 0.127 | 0.00582 | 0.001 | 21.816
0.5 | 0.19 | 0.00576 | 0 | 33.046
1 | 0.253 | 0.00579 | 0 | 43.777
1.5 | 0.317 | 0.00572 | -0.001 | 55.303
2 | 0.379 | 0.00585 | -0.001 | 64.923
2.5 | 0.442 | 0.00591 | -0.002 | 74.883
3 | 0.505 | 0.006 | -0.002 | 84.229
3.5 | 0.568 | 0.00603 | -0.003 | 94.087
4 | 0.63 | 0.00629 | -0.003 | 100.183
4.5 | 0.692 | 0.00642 | -0.004 | 107.776
5 | 0.754 | 0.00639 | -0.005 | 117.991
5.5 | 0.816 | 0.00672 | -0.005 | 121.38
6 | 0.877 | 0.00681 | -0.006 | 128.78
6.5 | 0.937 | 0.00701 | -0.006 | 133.746
7 | 0.995 | 0.00827 | -0.007 | 120.308
7.5 | 1.052 | 0.00934 | -0.007 | 112.729
8 | 1.109 | 0.00986 | -0.008 | 112.423
8.5 | 1.162 | 0.01079 | -0.009 | 107.629
9 | 1.212 | 0.01149 | -0.009 | 105.493
9.5 | 1.258 | 0.0122 | -0.01 | 103.159
10 | 1.3 | 0.01316 | -0.01 | 98.784
10.5 | 1.34 | 0.01426 | -0.011 | 93.972
11 | 1.374 | 0.0154 | -0.011 | 89.224
11.5 | 1.404 | 0.01694 | -0.012 | 82.857
12 | 1.43 | 0.01837 | -0.013 | 77.822
12.5 | 1.451 | 0.02 | -0.013 | 72.551
13 | 1.468 | 0.0219 | -0.014 | 66.998
13.5 | 1.478 | 0.02408 | -0.014 | 61.383
14 | 1.484 | 0.02596 | -0.015 | 57.182
14.5 | 1.484 | 0.02854 | -0.015 | 52.003
15 | 1.478 | 0.03139 | -0.016 | 47.093
15.5 | 1.467 | 0.03411 | -0.016 | 42.994
16 | 1.447 | 0.03807 | -0.017 | 38.017
16.5 | 1.421 | 0.04148 | -0.017 | 34.253
17 | 1.383 | 0.04574 | -0.018 | 30.24
17.5 | 1.34 | 0.04981 | -0.018 | 26.895
18 | 1.289 | 0.05508 | -0.018 | 23.401
18.5 | 1.234 | 0.0596 | -0.019 | 20.701
19 | 1.172 | 0.06614 | -0.019 | 17.715

## 126. Re 14M Mach 0.25 (2)
BIGFOIL.COM POLAR EXPORT
davis_corrected
DAVIS BASIC B-24 WING |  |  |  | Cl Max: | 1.6549 | at alpha= | 15.5 | deg
XFOIL ncrit=9 |  |  |  | L/D Max: | 160.037 | at alpha= | 6 | deg
Re: | 14000000 |  |  | Cd Min: | 0.08703 | at alpha= | 20 | deg
Mach: | 0.25 |  |  | Cl=0 at alpha= | -1.5546 | deg
|  |  |  | @ Cl=0.1, Cd= | 0.0053204
|  |  |  | @ Cl=0.4, Cd= | 0.0049084
|  |  |  | @ Cl=0.6, Cd= | 0.0047785
alpha (deg) | Cl | Cd | Cm | Cl/Cd
-20 | -1.663 | 0.05063 | -0.0704 | -32.8461
-19.5 | -1.6899 | 0.04127 | -0.0749 | -40.9474
-19 | -1.7018 | 0.03418 | -0.0771 | -49.7894
-18.5 | -1.701 | 0.02895 | -0.0772 | -58.7565
-18 | -1.6902 | 0.02514 | -0.0756 | -67.2315
-17.5 | -1.6738 | 0.02221 | -0.0729 | -75.3624
-17 | -1.6554 | 0.01979 | -0.069 | -83.6483
-16.5 | -1.6317 | 0.01795 | -0.0645 | -90.9025
-16 | -1.5693 | 0.01626 | -0.0656 | -96.5129
-15.5 | -1.49 | 0.01485 | -0.0692 | -100.3367
-15 | -1.4292 | 0.01412 | -0.069 | -101.2181
-14.5 | -1.4017 | 0.01349 | -0.0624 | -103.9066
-14 | -1.3758 | 0.01286 | -0.0552 | -106.9829
-13.5 | -1.3347 | 0.01222 | -0.0508 | -109.2226
-13 | -1.2886 | 0.01165 | -0.0471 | -110.6094
-12.5 | -1.2395 | 0.01118 | -0.044 | -110.8676
-12 | -1.1893 | 0.01069 | -0.0411 | -111.2535
-11.5 | -1.1382 | 0.01019 | -0.0385 | -111.6977
-11 | -1.0848 | 0.00979 | -0.0362 | -110.8069
-10.5 | -1.0305 | 0.00941 | -0.0342 | -109.5112
-10 | -0.9761 | 0.009 | -0.0323 | -108.4556
-9.5 | -0.9202 | 0.00869 | -0.0307 | -105.8918
-9 | -0.8645 | 0.00834 | -0.0292 | -103.6571
-8.5 | -0.8078 | 0.00808 | -0.0279 | -99.9752
-8 | -0.7511 | 0.00778 | -0.0266 | -96.5424
-7.5 | -0.6934 | 0.00754 | -0.0256 | -91.9629
-7 | -0.6362 | 0.0073 | -0.0246 | -87.1507
-6.5 | -0.5784 | 0.00706 | -0.0238 | -81.9263
-6 | -0.5204 | 0.00686 | -0.023 | -75.8601
-5.5 | -0.4622 | 0.00667 | -0.0223 | -69.2954
-5 | -0.4037 | 0.00649 | -0.0218 | -62.2034
-4.5 | -0.3455 | 0.00633 | -0.0212 | -54.5814
-4 | -0.2867 | 0.00616 | -0.0208 | -46.5422
-3.5 | -0.2283 | 0.00603 | -0.0204 | -37.8607
-3 | -0.1695 | 0.00586 | -0.02 | -28.9249
-2.5 | -0.111 | 0.00575 | -0.0197 | -19.3043
-2 | -0.0522 | 0.0056 | -0.0194 | -9.3214
-1.5 | 0.0064 | 0.0055 | -0.0192 | 1.1636
-1 | 0.0652 | 0.00538 | -0.019 | 12.119
-0.5 | 0.1236 | 0.00528 | -0.0188 | 23.4091
0 | 0.1823 | 0.00518 | -0.0186 | 35.1931
0.5 | 0.2409 | 0.00507 | -0.0184 | 47.5148
1 | 0.2991 | 0.00501 | -0.0182 | 59.7006
1.5 | 0.3582 | 0.00493 | -0.0182 | 72.6572
2 | 0.4163 | 0.0049 | -0.018 | 84.9592
2.5 | 0.475 | 0.00482 | -0.0178 | 98.5477
3 | 0.5331 | 0.00479 | -0.0176 | 111.2944
3.5 | 0.5914 | 0.00478 | -0.0174 | 123.7238
4 | 0.6491 | 0.00477 | -0.0171 | 136.0797
4.5 | 0.7048 | 0.00491 | -0.0165 | 143.5438
5 | 0.7603 | 0.00505 | -0.0158 | 150.5545
5.5 | 0.8149 | 0.00522 | -0.0149 | 156.1111
6 | 0.869 | 0.00543 | -0.0139 | 160.0368
6.5 | 0.9183 | 0.00587 | -0.0121 | 156.4395
7 | 0.9624 | 0.00648 | -0.0093 | 148.5185
7.5 | 1.0056 | 0.00707 | -0.0063 | 142.2348
8 | 1.0495 | 0.00747 | -0.0033 | 140.4953
8.5 | 1.1112 | 0.00808 | -0.0043 | 137.5248
9 | 1.1923 | 0.00873 | -0.0094 | 136.575
9.5 | 1.2577 | 0.00931 | -0.011 | 135.0913
10 | 1.3107 | 0.00987 | -0.0101 | 132.7964
10.5 | 1.3713 | 0.01052 | -0.0108 | 130.3517
11 | 1.431 | 0.01122 | -0.0114 | 127.5401
11.5 | 1.4894 | 0.01201 | -0.0119 | 124.0133
12 | 1.5052 | 0.0127 | -0.0042 | 118.5197
12.5 | 1.5325 | 0.01366 | 0.0004 | 112.1889
13 | 1.5584 | 0.01506 | 0.0042 | 103.4794
13.5 | 1.5853 | 0.01681 | 0.007 | 94.307
14 | 1.6097 | 0.01909 | 0.009 | 84.3216
14.5 | 1.627 | 0.02222 | 0.0106 | 73.2223
15 | 1.6444 | 0.0256 | 0.0117 | 64.2344
15.5 | 1.6549 | 0.02966 | 0.0126 | 55.7957
16 | 1.6526 | 0.03492 | 0.0133 | 47.3253
16.5 | 1.6513 | 0.0402 | 0.0138 | 41.0771
17 | 1.6485 | 0.04589 | 0.0138 | 35.9229
17.5 | 1.6459 | 0.05172 | 0.0136 | 31.8233
18 | 1.6362 | 0.0584 | 0.0129 | 28.0171
18.5 | 1.6261 | 0.06534 | 0.0119 | 24.8867
19 | 1.6127 | 0.07281 | 0.0105 | 22.1494
19.5 | 1.6032 | 0.07995 | 0.009 | 20.0525
20 | 1.5959 | 0.08703 | 0.0072 | 18.3374

## 127. Re 14M Mach 0.50 (1)
BIGFOIL.COM POLAR EXPORT
davis_corrected
DAVIS BASIC B-24 WING |  |  |  | Cl Max: | 1.312 | at alpha= | 10 | deg
JavaFoil+Calcfoil stall+Eppler ext transition |  |  |  | L/D Max: | 123.754 | at alpha= | 6.5 | deg
Re: | 14000000 |  |  | Cd Min: | -99 | at alpha= | -20 | deg
Mach: | 0.5 |  |  | Cl=0 at alpha= | -1 | deg
|  |  |  | @ Cl=0.1, Cd= | 0.006361
|  |  |  | @ Cl=0.4, Cd= | 0.0062371
|  |  |  | @ Cl=0.6, Cd= | 0.0065419
alpha (deg) | Cl | Cd | Cm | Cl/Cd
-20 | -1.078 | -99 | 0.011 | -99
-19.5 | -1.049 | -99 | 0.011 | -99
-19 | -1.022 | -99 | 0.01 | -99
-18.5 | -0.993 | -99 | 0.01 | -99
-18 | -0.968 | -99 | 0.01 | -99
-17.5 | -0.939 | -99 | 0.01 | -99
-17 | -0.91 | -99 | 0.01 | -99
-16.5 | -0.881 | 0.13527 | 0.009 | -6.515
-16 | -0.852 | 0.13306 | 0.009 | -6.403
-15.5 | -0.827 | 0.12031 | 0.009 | -6.873
-15 | -0.802 | 0.10537 | 0.009 | -7.608
-14.5 | -0.771 | 0.09915 | 0.009 | -7.776
-14 | -0.741 | 0.09679 | 0.008 | -7.654
-13.5 | -0.717 | 0.09198 | 0.008 | -7.792
-13 | -0.686 | 0.0894 | 0.008 | -7.673
-12.5 | -0.664 | 0.07697 | 0.008 | -8.621
-12 | -0.662 | 0.05306 | 0.01 | -12.468
-11.5 | -0.604 | 0.07416 | 0.008 | -8.143
-11 | -0.593 | 0.05566 | 0.009 | -10.648
-10.5 | -0.598 | 0.03241 | 0.01 | -18.439
-10 | -0.523 | 0.05945 | 0.007 | -8.792
-9.5 | -0.558 | 0.02118 | 0.01 | -26.354
-9 | -0.509 | 0.02679 | 0.009 | -18.988
-8.5 | -0.811 | 0.01268 | 0.01 | -63.943
-8 | -0.832 | 0.01114 | 0.009 | -74.673
-7.5 | -0.814 | 0.01024 | 0.009 | -79.5
-7 | -0.778 | 0.00958 | 0.008 | -81.161
-6.5 | -0.73 | 0.00903 | 0.008 | -80.892
-6 | -0.675 | 0.0088 | 0.007 | -76.719
-5.5 | -0.615 | 0.00829 | 0.007 | -74.191
-5 | -0.552 | 0.00782 | 0.006 | -70.537
-4.5 | -0.486 | 0.00723 | 0.006 | -67.229
-4 | -0.419 | 0.00688 | 0.005 | -60.892
-3.5 | -0.351 | 0.00703 | 0.005 | -49.867
-3 | -0.281 | 0.00681 | 0.004 | -41.304
-2.5 | -0.211 | 0.00655 | 0.004 | -32.287
-2 | -0.141 | 0.00661 | 0.003 | -21.341
-1.5 | -0.07 | 0.00662 | 0.003 | -10.651
-1 | 0 | 0.00651 | 0.002 | 0.046
-0.5 | 0.071 | 0.00641 | 0.002 | 11.088
0 | 0.142 | 0.00629 | 0.001 | 22.54
0.5 | 0.212 | 0.0062 | 0 | 34.256
1 | 0.283 | 0.0062 | 0 | 45.555
1.5 | 0.353 | 0.00617 | -0.001 | 57.223
2 | 0.423 | 0.00627 | -0.001 | 67.453
2.5 | 0.493 | 0.00638 | -0.002 | 77.233
3 | 0.563 | 0.00644 | -0.003 | 87.386
3.5 | 0.632 | 0.00663 | -0.003 | 95.369
4 | 0.701 | 0.00695 | -0.004 | 100.868
4.5 | 0.77 | 0.00692 | -0.004 | 111.264
5 | 0.839 | 0.00738 | -0.005 | 113.566
5.5 | 0.907 | 0.00744 | -0.006 | 121.859
6 | 0.974 | 0.00805 | -0.006 | 120.943
6.5 | 1.039 | 0.00839 | -0.007 | 123.754
7 | 1.095 | 0.01131 | -0.008 | 96.815
7.5 | 1.145 | 0.01276 | -0.008 | 89.757
8 | 1.194 | 0.01411 | -0.009 | 84.6
8.5 | 1.236 | 0.01577 | -0.009 | 78.393
9 | 1.272 | 0.01753 | -0.01 | 72.556
9.5 | 1.298 | 0.01955 | -0.011 | 66.399
10 | 1.312 | 0.02182 | -0.011 | 60.105
10.5 | 1.304 | 0.02477 | -0.012 | 52.632
11 | 1.241 | 0.02858 | -0.012 | 43.422
11.5 | 0.802 | 0.03641 | -0.013 | 22.028
12 | 0.825 | 0.04231 | -0.013 | 19.503
12.5 | 0.86 | 0.04077 | -0.014 | 21.104
13 | 0.892 | 0.0412 | -0.014 | 21.649
13.5 | 0.913 | 0.04918 | -0.015 | 18.568
14 | 0.947 | 0.04807 | -0.015 | 19.7
14.5 | 0.969 | 0.05605 | -0.016 | 17.293
15 | 1 | 0.0567 | -0.016 | 17.633

## 128. Re 14M Mach 0.50 (2)
BIGFOIL.COM POLAR EXPORT
davis_corrected
DAVIS BASIC B-24 WING |  |  |  | Cl Max: | 1.4978 | at alpha= | 12 | deg
XFOIL ncrit=9 |  |  |  | L/D Max: | 174.404 | at alpha= | 6 | deg
Re: | 14000000 |  |  | Cd Min: | 0.22426 | at alpha= | -20 | deg
Mach: | 0.5 |  |  | Cl=0 at alpha= | -1.6049 | deg
|  |  |  | @ Cl=0.1, Cd= | 0.0055507
|  |  |  | @ Cl=0.4, Cd= | 0.0051573
|  |  |  | @ Cl=0.6, Cd= | 0.0050437
alpha (deg) | Cl | Cd | Cm | Cl/Cd
-20 | -0.7752 | 0.22426 | 0.0426 | -3.4567
-19.5 | -0.7711 | 0.21262 | 0.0351 | -3.6267
-19 | -0.7557 | 0.20016 | 0.0243 | -3.7755
-18.5 | -0.7396 | 0.18563 | 0.0102 | -3.9843
-18 | -0.7322 | 0.17226 | -0.0017 | -4.2506
-17 | -0.7022 | 0.13693 | -0.0447 | -5.1282
-16.5 | -0.7186 | 0.12561 | -0.0526 | -5.7209
-16 | -0.7406 | 0.11393 | -0.0611 | -6.5005
-14.5 | -0.7688 | 0.08619 | -0.0794 | -8.9198
-14 | -0.8224 | 0.07281 | -0.0892 | -11.2952
-13.5 | -0.8454 | 0.06316 | -0.095 | -13.3851
-13 | -0.8742 | 0.05287 | -0.1012 | -16.5349
-12.5 | -0.9043 | 0.04234 | -0.1078 | -21.3581
-12 | -0.9319 | 0.03309 | -0.1128 | -28.1626
-11.5 | -0.9731 | 0.02528 | -0.1132 | -38.4929
-11 | -1.0131 | 0.01996 | -0.1068 | -50.7565
-10.5 | -1.064 | 0.0157 | -0.0935 | -67.7707
-10 | -1.0903 | 0.013 | -0.0776 | -83.8692
-9.5 | -1.0706 | 0.01089 | -0.0657 | -98.3104
-9 | -1.013 | 0.00987 | -0.0582 | -102.6342
-8.5 | -0.9456 | 0.00929 | -0.0527 | -101.7869
-8 | -0.8757 | 0.00884 | -0.0482 | -99.0611
-7.5 | -0.8069 | 0.00842 | -0.0442 | -95.8314
-7 | -0.7372 | 0.00807 | -0.0408 | -91.3507
-6.5 | -0.6675 | 0.00774 | -0.0379 | -86.2403
-6 | -0.5987 | 0.00745 | -0.0352 | -80.3624
-5.5 | -0.5295 | 0.00717 | -0.033 | -73.8494
-5 | -0.461 | 0.00694 | -0.031 | -66.4265
-4.5 | -0.3923 | 0.00671 | -0.0294 | -58.465
-4 | -0.3244 | 0.0065 | -0.0279 | -49.9077
-3.5 | -0.256 | 0.00631 | -0.0267 | -40.5705
-3 | -0.1885 | 0.00614 | -0.0255 | -30.7003
-2.5 | -0.1206 | 0.00598 | -0.0246 | -20.1672
-2 | -0.0535 | 0.00584 | -0.0237 | -9.161
-1.5 | 0.0142 | 0.00569 | -0.0231 | 2.4956
-1 | 0.0811 | 0.00559 | -0.0224 | 14.5081
-0.5 | 0.1485 | 0.00545 | -0.0218 | 27.2477
0 | 0.2152 | 0.00538 | -0.0212 | 40
0.5 | 0.2824 | 0.00526 | -0.0208 | 53.6882
1 | 0.3496 | 0.00521 | -0.0203 | 67.1017
1.5 | 0.4166 | 0.00514 | -0.0198 | 81.0506
2 | 0.4841 | 0.00509 | -0.0193 | 95.1081
2.5 | 0.5508 | 0.00508 | -0.0186 | 108.4252
3 | 0.6186 | 0.00503 | -0.018 | 122.9821
3.5 | 0.6858 | 0.00506 | -0.0173 | 135.5336
4 | 0.7535 | 0.00505 | -0.0164 | 149.2079
4.5 | 0.8207 | 0.00509 | -0.0154 | 161.2377
5.5 | 0.9484 | 0.00548 | -0.0117 | 173.0657
6 | 1.0098 | 0.00579 | -0.0092 | 174.4041
6.5 | 1.0639 | 0.00626 | -0.0054 | 169.9521
7 | 1.1005 | 0.00717 | 0.0014 | 153.4868
7.5 | 1.1242 | 0.00805 | 0.0105 | 139.6522
8.5 | 1.304 | 0.01043 | 0.0036 | 125.024
9 | 1.3553 | 0.01157 | 0.0073 | 117.1392
9.5 | 1.4153 | 0.01319 | 0.0083 | 107.301
10 | 1.4425 | 0.0154 | 0.0132 | 93.6688
10.5 | 1.468 | 0.01853 | 0.0166 | 79.2229
11 | 1.4869 | 0.02262 | 0.0189 | 65.7339
11.5 | 1.497 | 0.02741 | 0.0211 | 54.6151
12 | 1.4978 | 0.03286 | 0.0232 | 45.5813
12.5 | 1.4907 | 0.03889 | 0.0249 | 38.3312
13 | 1.4762 | 0.04563 | 0.0259 | 32.3515
13.5 | 1.4682 | 0.05222 | 0.0266 | 28.1157
14 | 1.4603 | 0.05908 | 0.0267 | 24.7173
14.5 | 1.4513 | 0.06628 | 0.0264 | 21.8965
15 | 1.4413 | 0.07378 | 0.0256 | 19.5351
15.5 | 1.4313 | 0.08153 | 0.0244 | 17.5555
16 | 1.4206 | 0.08962 | 0.0228 | 15.8514
16.5 | 1.4056 | 0.09833 | 0.0205 | 14.2947
17 | 1.3864 | 0.1078 | 0.0173 | 12.8609

## 129. Re 16M Mach 0.00 (1)
BIGFOIL.COM POLAR EXPORT
davis_corrected
DAVIS BASIC B-24 WING |  |  |  | Cl Max: | 1.57 | at alpha= | 16 | deg
JavaFoil+Calcfoil stall+Eppler ext transition |  |  |  | L/D Max: | 129.726 | at alpha= | 6 | deg
Re: | 16000000 |  |  | Cd Min: | 0.00559 | at alpha= | 0 | deg
Mach: | 0 |  |  | Cl=0 at alpha= | -1 | deg
|  |  |  | @ Cl=0.1, Cd= | 0.0056126
|  |  |  | @ Cl=0.4, Cd= | 0.005752
|  |  |  | @ Cl=0.6, Cd= | 0.0059585
alpha (deg) | Cl | Cd | Cm | Cl/Cd
-19 | -1.044 | 0.09477 | 0.011 | -11.011
-18.5 | -1.063 | 0.08593 | 0.011 | -12.366
-18 | -1.081 | 0.07738 | 0.011 | -13.967
-17.5 | -1.108 | 0.06244 | 0.012 | -17.752
-17 | -1.137 | 0.04849 | 0.012 | -23.459
-16.5 | -1.152 | 0.04218 | 0.012 | -27.317
-16 | -1.171 | 0.03435 | 0.012 | -34.085
-15.5 | -1.194 | 0.02577 | 0.012 | -46.332
-15 | -1.204 | 0.02163 | 0.012 | -55.674
-14.5 | -1.212 | 0.01818 | 0.012 | -66.651
-14 | -1.231 | 0.01455 | 0.012 | -84.579
-13.5 | -1.216 | 0.01381 | 0.012 | -88.019
-13 | -1.197 | 0.01301 | 0.011 | -92.025
-12.5 | -1.175 | 0.01214 | 0.011 | -96.729
-12 | -1.149 | 0.01168 | 0.011 | -98.292
-11.5 | -1.119 | 0.01119 | 0.011 | -100.001
-11 | -1.085 | 0.01066 | 0.01 | -101.794
-10.5 | -1.047 | 0.00999 | 0.01 | -104.791
-10 | -1.006 | 0.00957 | 0.01 | -105.137
-9.5 | -0.962 | 0.00921 | 0.009 | -104.534
-9 | -0.916 | 0.00882 | 0.009 | -103.901
-8.5 | -0.868 | 0.00846 | 0.008 | -102.575
-8 | -0.818 | 0.00818 | 0.008 | -99.99
-7.5 | -0.766 | 0.0081 | 0.008 | -94.573
-7 | -0.712 | 0.00782 | 0.007 | -91.047
-6.5 | -0.657 | 0.00762 | 0.007 | -86.282
-6 | -0.601 | 0.00737 | 0.006 | -81.507
-5.5 | -0.543 | 0.00699 | 0.006 | -77.662
-5 | -0.485 | 0.00655 | 0.006 | -74.035
-4.5 | -0.425 | 0.00652 | 0.005 | -65.266
-4 | -0.366 | 0.00645 | 0.005 | -56.656
-3.5 | -0.305 | 0.00633 | 0.004 | -48.211
-3 | -0.245 | 0.00593 | 0.004 | -41.242
-2.5 | -0.184 | 0.00611 | 0.003 | -30.052
-2 | -0.123 | 0.00596 | 0.003 | -20.545
-1.5 | -0.061 | 0.00588 | 0.002 | -10.402
-1 | 0 | 0.00574 | 0.002 | 0.046
-0.5 | 0.062 | 0.00565 | 0.001 | 10.924
0 | 0.123 | 0.00559 | 0.001 | 22.021
0.5 | 0.184 | 0.00559 | 0 | 32.964
1 | 0.246 | 0.00562 | 0 | 43.659
1.5 | 0.307 | 0.00559 | -0.001 | 54.888
2 | 0.368 | 0.00571 | -0.001 | 64.384
2.5 | 0.429 | 0.00579 | -0.002 | 74.035
3 | 0.49 | 0.00586 | -0.002 | 83.555
3.5 | 0.55 | 0.00577 | -0.003 | 95.359
4 | 0.611 | 0.006 | -0.003 | 101.781
4.5 | 0.671 | 0.00611 | -0.004 | 109.81
5 | 0.731 | 0.00636 | -0.004 | 115.03
5.5 | 0.791 | 0.00658 | -0.005 | 120.266
6 | 0.851 | 0.00656 | -0.006 | 129.726
6.5 | 0.909 | 0.00702 | -0.006 | 129.451
7 | 0.966 | 0.00816 | -0.007 | 118.314
7.5 | 1.022 | 0.00878 | -0.007 | 116.402
8 | 1.078 | 0.00918 | -0.008 | 117.354
8.5 | 1.131 | 0.00967 | -0.008 | 117.015
9 | 1.184 | 0.01023 | -0.009 | 115.775
9.5 | 1.233 | 0.01094 | -0.01 | 112.756
10 | 1.28 | 0.01156 | -0.01 | 110.721
10.5 | 1.324 | 0.01227 | -0.011 | 107.947
11 | 1.363 | 0.01315 | -0.011 | 103.638
11.5 | 1.398 | 0.01416 | -0.012 | 98.745
12 | 1.431 | 0.01529 | -0.012 | 93.59
12.5 | 1.46 | 0.01649 | -0.013 | 88.518
13 | 1.485 | 0.01802 | -0.013 | 82.407
13.5 | 1.508 | 0.01937 | -0.014 | 77.845
14 | 1.527 | 0.02109 | -0.014 | 72.436
14.5 | 1.543 | 0.02305 | -0.015 | 66.928
15 | 1.556 | 0.02479 | -0.015 | 62.756
15.5 | 1.564 | 0.02711 | -0.016 | 57.679
16 | 1.57 | 0.02928 | -0.016 | 53.613
16.5 | 1.568 | 0.03249 | -0.017 | 48.269
17 | 1.563 | 0.03511 | -0.017 | 44.505
17.5 | 1.554 | 0.03792 | -0.018 | 40.979
18 | 1.542 | 0.04059 | -0.018 | 37.992
18.5 | 1.525 | 0.0444 | -0.019 | 34.356
19 | 1.506 | 0.04792 | -0.019 | 31.433
19.5 | 1.485 | 0.05176 | -0.02 | 28.685
20 | 1.461 | 0.05562 | -0.02 | 26.268

## 130. Re 16M Mach 0.00 (2)
BIGFOIL.COM POLAR EXPORT
davis_corrected
DAVIS BASIC B-24 WING |  |  |  | Cl Max: | 1.7454 | at alpha= | 18.5 | deg
XFOIL ncrit=9 |  |  |  | L/D Max: | 151.658 | at alpha= | 6 | deg
Re: | 16000000 |  |  | Cd Min: | 0.05811 | at alpha= | 20 | deg
Mach: | 0 |  |  | Cl=0 at alpha= | -1.54 | deg
|  |  |  | @ Cl=0.1, Cd= | 0.0052019
|  |  |  | @ Cl=0.4, Cd= | 0.00482
|  |  |  | @ Cl=0.6, Cd= | 0.0047323
alpha (deg) | Cl | Cd | Cm | Cl/Cd
-20 | -1.7898 | 0.0222 | -0.0575 | -80.6216
-19.5 | -1.7689 | 0.02038 | -0.055 | -86.7959
-19 | -1.751 | 0.01859 | -0.0517 | -94.1904
-18.5 | -1.7272 | 0.01726 | -0.0483 | -100.0695
-18 | -1.6995 | 0.01621 | -0.0448 | -104.8427
-17.5 | -1.6694 | 0.01534 | -0.0413 | -108.8266
-17 | -1.6391 | 0.01462 | -0.0373 | -112.1135
-16.5 | -1.5733 | 0.0138 | -0.0402 | -114.0072
-16 | -1.496 | 0.01297 | -0.0455 | -115.3431
-15.5 | -1.4487 | 0.01255 | -0.0444 | -115.4343
-15 | -1.4127 | 0.01205 | -0.041 | -117.2365
-14.5 | -1.3715 | 0.01161 | -0.0383 | -118.1309
-14 | -1.328 | 0.01119 | -0.036 | -118.6774
-13.5 | -1.2821 | 0.01082 | -0.0342 | -118.4935
-13 | -1.2359 | 0.0104 | -0.0323 | -118.8365
-12.5 | -1.1883 | 0.00999 | -0.0307 | -118.9489
-12 | -1.1392 | 0.00964 | -0.0293 | -118.1743
-11.5 | -1.0887 | 0.00934 | -0.0281 | -116.5632
-11 | -1.0383 | 0.00899 | -0.0269 | -115.495
-10.5 | -0.987 | 0.00867 | -0.0258 | -113.8408
-10 | -0.9345 | 0.00842 | -0.025 | -110.9857
-9.5 | -0.8822 | 0.00812 | -0.0241 | -108.6453
-9 | -0.8287 | 0.00787 | -0.0233 | -105.2986
-8.5 | -0.775 | 0.00762 | -0.0227 | -101.706
-8 | -0.721 | 0.00741 | -0.022 | -97.3009
-7.5 | -0.6665 | 0.00717 | -0.0215 | -92.9568
-7 | -0.6116 | 0.00698 | -0.021 | -87.6218
-6.5 | -0.5566 | 0.0068 | -0.0206 | -81.8529
-6 | -0.5011 | 0.0066 | -0.0202 | -75.9242
-5.5 | -0.4457 | 0.00644 | -0.0198 | -69.2081
-5 | -0.3897 | 0.00628 | -0.0195 | -62.0541
-4.5 | -0.3338 | 0.00613 | -0.0192 | -54.4535
-4 | -0.2774 | 0.00598 | -0.019 | -46.388
-3.5 | -0.2212 | 0.00586 | -0.0188 | -37.7474
-3 | -0.1648 | 0.00571 | -0.0186 | -28.8616
-2.5 | -0.1085 | 0.00561 | -0.0185 | -19.3405
-2 | -0.0518 | 0.00548 | -0.0184 | -9.4526
-1.5 | 0.0045 | 0.00538 | -0.0182 | 0.83643
-1 | 0.0612 | 0.00525 | -0.0181 | 11.6571
-0.5 | 0.1177 | 0.00518 | -0.018 | 22.722
0 | 0.1743 | 0.00508 | -0.018 | 34.311
0.5 | 0.2306 | 0.00499 | -0.0179 | 46.2124
1 | 0.287 | 0.00492 | -0.0178 | 58.3333
1.5 | 0.3438 | 0.00484 | -0.0178 | 71.0331
2 | 0.4 | 0.00482 | -0.0177 | 82.9876
2.5 | 0.4563 | 0.00473 | -0.0177 | 96.4693
3 | 0.5123 | 0.00473 | -0.0176 | 108.3087
3.5 | 0.5682 | 0.00468 | -0.0175 | 121.4103
4 | 0.6229 | 0.00477 | -0.0173 | 130.587
4.5 | 0.6757 | 0.00492 | -0.0167 | 137.3374
5 | 0.7297 | 0.00503 | -0.0163 | 145.0696
5.5 | 0.7814 | 0.00523 | -0.0156 | 149.4073
6 | 0.8326 | 0.00549 | -0.0147 | 151.6576
6.5 | 0.8801 | 0.00591 | -0.0133 | 148.9171
7 | 0.9262 | 0.00638 | -0.0116 | 145.1724
7.5 | 0.9716 | 0.00684 | -0.0098 | 142.0468
8 | 1.0168 | 0.00718 | -0.0078 | 141.6156
8.5 | 1.0603 | 0.00755 | -0.0056 | 140.4371
9 | 1.1225 | 0.00796 | -0.0075 | 141.0176
9.5 | 1.1975 | 0.00854 | -0.0125 | 140.2225
10 | 1.2586 | 0.00902 | -0.0143 | 139.5344
10.5 | 1.3092 | 0.0095 | -0.0139 | 137.8105
11 | 1.3664 | 0.01003 | -0.0151 | 136.2313
11.5 | 1.4231 | 0.01057 | -0.0162 | 134.6358
12 | 1.4785 | 0.01115 | -0.0172 | 132.6009
12.5 | 1.5321 | 0.01181 | -0.018 | 129.729
13 | 1.5584 | 0.01239 | -0.0131 | 125.7789
13.5 | 1.5789 | 0.01311 | -0.0075 | 120.4348
14 | 1.6084 | 0.01393 | -0.0043 | 115.463
14.5 | 1.635 | 0.01508 | -0.0014 | 108.4218
15 | 1.6584 | 0.01666 | 0.0011 | 99.5438
15.5 | 1.6825 | 0.01847 | 0.0029 | 91.0937
16 | 1.7018 | 0.02089 | 0.0043 | 81.4648
16.5 | 1.7185 | 0.02375 | 0.0053 | 72.3579
17 | 1.7296 | 0.02726 | 0.0061 | 63.4483
17.5 | 1.7396 | 0.03096 | 0.0066 | 56.1886
18 | 1.7441 | 0.03527 | 0.007 | 49.45
18.5 | 1.7454 | 0.04007 | 0.0071 | 43.5588
19 | 1.7381 | 0.0459 | 0.0068 | 37.8671
19.5 | 1.7309 | 0.05194 | 0.0063 | 33.325
20 | 1.7239 | 0.05811 | 0.0054 | 29.6662

## 131. Re 16M Mach 0.10 (1)
BIGFOIL.COM POLAR EXPORT
davis_corrected
DAVIS BASIC B-24 WING |  |  |  | Cl Max: | 1.557 | at alpha= | 16 | deg
JavaFoil+Calcfoil stall+Eppler ext transition |  |  |  | L/D Max: | 131.007 | at alpha= | 6 | deg
Re: | 16000000 |  |  | Cd Min: | 0.00558 | at alpha= | 0.5 | deg
Mach: | 0.1 |  |  | Cl=0 at alpha= | -1 | deg
|  |  |  | @ Cl=0.1, Cd= | 0.0056771
|  |  |  | @ Cl=0.4, Cd= | 0.0057948
|  |  |  | @ Cl=0.6, Cd= | 0.005951
alpha (deg) | Cl | Cd | Cm | Cl/Cd
-19 | -0.995 | 0.10147 | 0.011 | -9.802
-18.5 | -1.016 | 0.09312 | 0.011 | -10.907
-18 | -1.04 | 0.08143 | 0.011 | -12.775
-17.5 | -1.062 | 0.0721 | 0.011 | -14.726
-17 | -1.086 | 0.06079 | 0.011 | -17.862
-16.5 | -1.113 | 0.04844 | 0.012 | -22.982
-16 | -1.139 | 0.038 | 0.012 | -29.966
-15.5 | -1.155 | 0.03178 | 0.012 | -36.337
-15 | -1.17 | 0.02594 | 0.012 | -45.119
-14.5 | -1.19 | 0.01972 | 0.012 | -60.346
-14 | -1.219 | 0.01424 | 0.012 | -85.597
-13.5 | -1.207 | 0.01397 | 0.012 | -86.351
-13 | -1.19 | 0.01324 | 0.011 | -89.931
-12.5 | -1.17 | 0.01261 | 0.011 | -92.754
-12 | -1.146 | 0.01185 | 0.011 | -96.712
-11.5 | -1.118 | 0.01136 | 0.011 | -98.352
-11 | -1.085 | 0.01077 | 0.01 | -100.826
-10.5 | -1.048 | 0.01007 | 0.01 | -104.097
-10 | -1.008 | 0.0097 | 0.01 | -103.9
-9.5 | -0.964 | 0.00931 | 0.009 | -103.591
-9 | -0.919 | 0.00886 | 0.009 | -103.661
-8.5 | -0.871 | 0.0085 | 0.009 | -102.452
-8 | -0.821 | 0.00826 | 0.008 | -99.358
-7.5 | -0.769 | 0.00813 | 0.008 | -94.61
-7 | -0.715 | 0.00791 | 0.007 | -90.454
-6.5 | -0.66 | 0.00764 | 0.007 | -86.432
-6 | -0.604 | 0.00739 | 0.007 | -81.73
-5.5 | -0.546 | 0.00705 | 0.006 | -77.393
-5 | -0.487 | 0.0068 | 0.006 | -71.566
-4.5 | -0.428 | 0.00652 | 0.005 | -65.545
-4 | -0.367 | 0.00657 | 0.005 | -55.929
-3.5 | -0.307 | 0.00633 | 0.004 | -48.446
-3 | -0.246 | 0.00594 | 0.004 | -41.426
-2.5 | -0.185 | 0.00609 | 0.003 | -30.311
-2 | -0.123 | 0.00596 | 0.003 | -20.65
-1.5 | -0.061 | 0.00589 | 0.002 | -10.429
-1 | 0 | 0.00573 | 0.002 | 0.046
-0.5 | 0.062 | 0.00572 | 0.001 | 10.849
0 | 0.124 | 0.00565 | 0.001 | 21.874
0.5 | 0.185 | 0.00558 | 0 | 33.223
1 | 0.247 | 0.00568 | 0 | 43.401
1.5 | 0.308 | 0.00565 | -0.001 | 54.55
2 | 0.37 | 0.00578 | -0.001 | 63.927
2.5 | 0.431 | 0.00581 | -0.002 | 74.131
3 | 0.492 | 0.00585 | -0.002 | 84.048
3.5 | 0.553 | 0.00582 | -0.003 | 94.932
4 | 0.614 | 0.00599 | -0.003 | 102.391
4.5 | 0.674 | 0.00611 | -0.004 | 110.298
5 | 0.735 | 0.00641 | -0.004 | 114.527
5.5 | 0.795 | 0.00659 | -0.005 | 120.709
6 | 0.855 | 0.00653 | -0.006 | 131.007
6.5 | 0.913 | 0.00706 | -0.006 | 129.307
7 | 0.97 | 0.00812 | -0.007 | 119.501
7.5 | 1.027 | 0.00884 | -0.007 | 116.104
8 | 1.082 | 0.00926 | -0.008 | 116.871
8.5 | 1.136 | 0.00978 | -0.008 | 116.24
9 | 1.189 | 0.01032 | -0.009 | 115.203
9.5 | 1.238 | 0.01106 | -0.01 | 111.869
10 | 1.285 | 0.01171 | -0.01 | 109.666
10.5 | 1.328 | 0.01248 | -0.011 | 106.393
11 | 1.365 | 0.01341 | -0.011 | 101.847
11.5 | 1.4 | 0.01447 | -0.012 | 96.776
12 | 1.432 | 0.01561 | -0.012 | 91.691
12.5 | 1.459 | 0.01696 | -0.013 | 86.054
13 | 1.484 | 0.01848 | -0.013 | 80.298
13.5 | 1.506 | 0.01989 | -0.014 | 75.73
14 | 1.524 | 0.02165 | -0.014 | 70.38
14.5 | 1.537 | 0.02369 | -0.015 | 64.881
15 | 1.547 | 0.0258 | -0.015 | 59.976
15.5 | 1.553 | 0.02829 | -0.016 | 54.897
16 | 1.557 | 0.03018 | -0.016 | 51.609
16.5 | 1.553 | 0.03354 | -0.017 | 46.303
17 | 1.544 | 0.03627 | -0.017 | 42.565
17.5 | 1.532 | 0.03922 | -0.018 | 39.056
18 | 1.516 | 0.04199 | -0.018 | 36.102
18.5 | 1.495 | 0.046 | -0.019 | 32.497
19 | 1.472 | 0.04918 | -0.019 | 29.942
19.5 | 1.446 | 0.05376 | -0.02 | 26.886
20 | 1.416 | 0.05857 | -0.02 | 24.178

## 132. Re 16M Mach 0.10 (2)
BIGFOIL.COM POLAR EXPORT
davis_corrected
DAVIS BASIC B-24 WING |  |  |  | Cl Max: | 1.7336 | at alpha= | 18 | deg
XFOIL ncrit=9 |  |  |  | L/D Max: | 152.678 | at alpha= | 6 | deg
Re: | 16000000 |  |  | Cd Min: | 0.06244 | at alpha= | 20 | deg
Mach: | 0.1 |  |  | Cl=0 at alpha= | -1.5416 | deg
|  |  |  | @ Cl=0.1, Cd= | 0.0052129
|  |  |  | @ Cl=0.4, Cd= | 0.0048309
|  |  |  | @ Cl=0.6, Cd= | 0.0047206
alpha (deg) | Cl | Cd | Cm | Cl/Cd
-20 | -1.7852 | 0.02435 | -0.0622 | -73.3142
-19.5 | -1.7677 | 0.02204 | -0.06 | -80.2042
-19 | -1.7504 | 0.01995 | -0.057 | -87.7393
-18.5 | -1.7288 | 0.01832 | -0.0536 | -94.3668
-18 | -1.7037 | 0.01701 | -0.0499 | -100.1587
-17.5 | -1.6757 | 0.01594 | -0.0461 | -105.1255
-17 | -1.6455 | 0.01506 | -0.0421 | -109.2629
-16.5 | -1.5812 | 0.01415 | -0.0445 | -111.7456
-16 | -1.5133 | 0.01333 | -0.0474 | -113.5259
-15.5 | -1.4532 | 0.01283 | -0.0486 | -113.2658
-15 | -1.4205 | 0.01234 | -0.0442 | -115.1135
-14.5 | -1.3803 | 0.01185 | -0.0411 | -116.481
-14 | -1.3377 | 0.01137 | -0.0384 | -117.6517
-13.5 | -1.2918 | 0.01097 | -0.0363 | -117.7575
-13 | -1.2446 | 0.01057 | -0.0343 | -117.7483
-12.5 | -1.1967 | 0.01015 | -0.0325 | -117.9015
-12 | -1.1477 | 0.00975 | -0.0308 | -117.7128
-11.5 | -1.0969 | 0.00942 | -0.0295 | -116.4437
-11 | -1.0457 | 0.00909 | -0.0282 | -115.0385
-10.5 | -0.9942 | 0.00874 | -0.0269 | -113.7529
-10 | -0.9413 | 0.00847 | -0.0259 | -111.1334
-9.5 | -0.8883 | 0.00819 | -0.025 | -108.4615
-9 | -0.8346 | 0.00791 | -0.0241 | -105.512
-8.5 | -0.7802 | 0.00767 | -0.0234 | -101.721
-8 | -0.7259 | 0.00744 | -0.0226 | -97.5672
-7.5 | -0.6709 | 0.00721 | -0.022 | -93.0513
-7 | -0.6155 | 0.00701 | -0.0215 | -87.8031
-6.5 | -0.5602 | 0.00682 | -0.021 | -82.1408
-6 | -0.5043 | 0.00662 | -0.0206 | -76.1782
-5.5 | -0.4484 | 0.00646 | -0.0201 | -69.4118
-5 | -0.392 | 0.00629 | -0.0198 | -62.3211
-4.5 | -0.3357 | 0.00614 | -0.0195 | -54.6743
-4 | -0.279 | 0.00599 | -0.0193 | -46.5776
-3.5 | -0.2224 | 0.00587 | -0.019 | -37.8876
-3 | -0.1656 | 0.00572 | -0.0188 | -28.951
-2.5 | -0.109 | 0.00561 | -0.0186 | -19.4296
-2 | -0.0518 | 0.00549 | -0.0185 | -9.4353
-1.5 | 0.0047 | 0.00539 | -0.0183 | 0.87199
-1 | 0.0618 | 0.00526 | -0.0182 | 11.749
-0.5 | 0.1186 | 0.00519 | -0.0181 | 22.8516
0 | 0.1757 | 0.00508 | -0.0181 | 34.5866
0.5 | 0.2322 | 0.005 | -0.018 | 46.44
1 | 0.289 | 0.00492 | -0.0179 | 58.7398
1.5 | 0.3461 | 0.00485 | -0.0179 | 71.3608
2 | 0.4027 | 0.00483 | -0.0178 | 83.3747
2.5 | 0.4594 | 0.00474 | -0.0178 | 96.9198
3 | 0.5156 | 0.00474 | -0.0177 | 108.7764
3.5 | 0.572 | 0.00468 | -0.0176 | 122.2222
4 | 0.6272 | 0.00476 | -0.0173 | 131.7647
4.5 | 0.6802 | 0.00492 | -0.0167 | 138.252
5 | 0.7346 | 0.00504 | -0.0163 | 145.754
5.5 | 0.7867 | 0.00524 | -0.0155 | 150.1336
6 | 0.8382 | 0.00549 | -0.0147 | 152.6776
6.5 | 0.8859 | 0.00593 | -0.0131 | 149.3929
7 | 0.9319 | 0.00642 | -0.0113 | 145.1558
7.5 | 0.9774 | 0.00688 | -0.0094 | 142.064
8 | 1.0226 | 0.00723 | -0.0073 | 141.4385
8.5 | 1.0659 | 0.0076 | -0.0049 | 140.25
9 | 1.1312 | 0.00804 | -0.0074 | 140.6965
9.5 | 1.2064 | 0.00862 | -0.0122 | 139.9536
10 | 1.2669 | 0.00911 | -0.0137 | 139.067
10.5 | 1.3184 | 0.0096 | -0.0133 | 137.3333
11 | 1.376 | 0.01016 | -0.0144 | 135.4331
11.5 | 1.4328 | 0.01073 | -0.0154 | 133.5322
12 | 1.4886 | 0.01133 | -0.0163 | 131.3857
12.5 | 1.5419 | 0.01202 | -0.0168 | 128.2779
13 | 1.5567 | 0.0126 | -0.0095 | 123.5476
13.5 | 1.5821 | 0.01342 | -0.0051 | 117.8912
14 | 1.6114 | 0.01437 | -0.002 | 112.1364
14.5 | 1.6365 | 0.01575 | 0.0008 | 103.9048
15 | 1.6599 | 0.01753 | 0.0031 | 94.6891
15.5 | 1.6833 | 0.01961 | 0.0047 | 85.8389
16 | 1.6999 | 0.02243 | 0.006 | 75.7869
16.5 | 1.7141 | 0.02569 | 0.0069 | 66.7225
17 | 1.7251 | 0.02934 | 0.0076 | 58.7969
17.5 | 1.7327 | 0.03339 | 0.0081 | 51.8928
18 | 1.7336 | 0.03816 | 0.0084 | 45.4298
18.5 | 1.7324 | 0.04338 | 0.0083 | 39.9355
19 | 1.7218 | 0.04975 | 0.0078 | 34.609
19.5 | 1.7122 | 0.0562 | 0.0071 | 30.4662
20 | 1.7059 | 0.06244 | 0.0061 | 27.3206

## 133. Re 16M Mach 0.25 (1)
BIGFOIL.COM POLAR EXPORT
davis_corrected
DAVIS BASIC B-24 WING |  |  |  | Cl Max: | 1.487 | at alpha= | 14 | deg
JavaFoil+Calcfoil stall+Eppler ext transition |  |  |  | L/D Max: | 127.751 | at alpha= | 6.5 | deg
Re: | 16000000 |  |  | Cd Min: | 0.00571 | at alpha= | 1 | deg
Mach: | 0.25 |  |  | Cl=0 at alpha= | -1 | deg
|  |  |  | @ Cl=0.1, Cd= | 0.00579
|  |  |  | @ Cl=0.4, Cd= | 0.0058194
|  |  |  | @ Cl=0.6, Cd= | 0.005979
alpha (deg) | Cl | Cd | Cm | Cl/Cd
-17.5 | -0.741 | 0.11795 | 0.009 | -6.284
-17 | -0.788 | 0.10664 | 0.01 | -7.387
-16.5 | -0.827 | 0.1003 | 0.01 | -8.249
-16 | -0.876 | 0.08242 | 0.01 | -10.624
-15.5 | -0.922 | 0.06613 | 0.011 | -13.947
-15 | -0.963 | 0.05419 | 0.011 | -17.766
-14.5 | -1.002 | 0.04246 | 0.011 | -23.597
-14 | -1.038 | 0.03244 | 0.011 | -31.999
-13.5 | -1.079 | 0.02213 | 0.011 | -48.784
-13 | -1.103 | 0.01736 | 0.011 | -63.558
-12.5 | -1.126 | 0.01434 | 0.011 | -78.515
-12 | -1.116 | 0.01323 | 0.011 | -84.323
-11.5 | -1.099 | 0.01243 | 0.011 | -88.397
-11 | -1.077 | 0.01177 | 0.011 | -91.489
-10.5 | -1.046 | 0.01045 | 0.01 | -100.153
-10 | -1.011 | 0.01033 | 0.01 | -97.88
-9.5 | -0.972 | 0.00983 | 0.009 | -98.92
-9 | -0.93 | 0.00944 | 0.009 | -98.501
-8.5 | -0.884 | 0.00896 | 0.009 | -98.634
-8 | -0.835 | 0.00863 | 0.008 | -96.816
-7.5 | -0.784 | 0.00828 | 0.008 | -94.708
-7 | -0.731 | 0.00815 | 0.008 | -89.654
-6.5 | -0.675 | 0.00779 | 0.007 | -86.684
-6 | -0.618 | 0.00757 | 0.007 | -81.66
-5.5 | -0.559 | 0.00724 | 0.006 | -77.197
-5 | -0.499 | 0.00705 | 0.006 | -70.777
-4.5 | -0.439 | 0.00686 | 0.005 | -63.926
-4 | -0.377 | 0.00673 | 0.005 | -56.053
-3.5 | -0.315 | 0.00633 | 0.004 | -49.784
-3 | -0.252 | 0.00629 | 0.004 | -40.119
-2.5 | -0.19 | 0.00601 | 0.003 | -31.528
-2 | -0.126 | 0.00609 | 0.003 | -20.749
-1.5 | -0.063 | 0.00609 | 0.002 | -10.37
-1 | 0 | 0.00583 | 0.002 | 0.047
-0.5 | 0.064 | 0.00575 | 0.001 | 11.079
0 | 0.127 | 0.00582 | 0.001 | 21.811
0.5 | 0.19 | 0.00577 | 0 | 33
1 | 0.253 | 0.00571 | 0 | 44.382
1.5 | 0.317 | 0.00582 | -0.001 | 54.365
2 | 0.38 | 0.0058 | -0.001 | 65.475
2.5 | 0.442 | 0.00586 | -0.002 | 75.542
3 | 0.505 | 0.00595 | -0.002 | 84.899
3.5 | 0.568 | 0.00585 | -0.003 | 96.977
4 | 0.63 | 0.0061 | -0.003 | 103.364
4.5 | 0.692 | 0.00621 | -0.004 | 111.415
5 | 0.754 | 0.00653 | -0.005 | 115.545
5.5 | 0.816 | 0.00676 | -0.005 | 120.603
6 | 0.877 | 0.00687 | -0.006 | 127.728
6.5 | 0.937 | 0.00734 | -0.006 | 127.751
7 | 0.995 | 0.00853 | -0.007 | 116.674
7.5 | 1.053 | 0.00931 | -0.007 | 113.072
8 | 1.109 | 0.00979 | -0.008 | 113.276
8.5 | 1.163 | 0.01056 | -0.009 | 110.129
9 | 1.213 | 0.01129 | -0.009 | 107.472
9.5 | 1.26 | 0.01202 | -0.01 | 104.839
10 | 1.303 | 0.01285 | -0.01 | 101.414
10.5 | 1.342 | 0.01386 | -0.011 | 96.838
11 | 1.377 | 0.01501 | -0.011 | 91.731
11.5 | 1.407 | 0.01643 | -0.012 | 85.61
12 | 1.432 | 0.01789 | -0.013 | 80.052
12.5 | 1.454 | 0.01938 | -0.013 | 75.037
13 | 1.47 | 0.02118 | -0.014 | 69.43
13.5 | 1.481 | 0.02326 | -0.014 | 63.672
14 | 1.487 | 0.02546 | -0.015 | 58.382
14.5 | 1.486 | 0.02789 | -0.015 | 53.297
15 | 1.48 | 0.03069 | -0.016 | 48.214
15.5 | 1.469 | 0.03342 | -0.016 | 43.944
16 | 1.45 | 0.0369 | -0.017 | 39.289
16.5 | 1.423 | 0.04023 | -0.017 | 35.384
17 | 1.386 | 0.04439 | -0.018 | 31.213
17.5 | 1.342 | 0.0484 | -0.018 | 27.731
18 | 1.291 | 0.05355 | -0.018 | 24.112
18.5 | 1.235 | 0.05865 | -0.019 | 21.06
19 | 1.174 | 0.06462 | -0.019 | 18.162

## 134. Re 16M Mach 0.25 (2)
BIGFOIL.COM POLAR EXPORT
davis_corrected
DAVIS BASIC B-24 WING |  |  |  | Cl Max: | 1.6744 | at alpha= | 16.5 | deg
XFOIL ncrit=9 |  |  |  | L/D Max: | 155.486 | at alpha= | 5.5 | deg
Re: | 16000000 |  |  | Cd Min: | 0.08507 | at alpha= | 20 | deg
Mach: | 0.25 |  |  | Cl=0 at alpha= | -1.5529 | deg
|  |  |  | @ Cl=0.1, Cd= | 0.0052584
|  |  |  | @ Cl=0.4, Cd= | 0.004872
|  |  |  | @ Cl=0.6, Cd= | 0.0047273
alpha (deg) | Cl | Cd | Cm | Cl/Cd
-20 | -1.7043 | 0.04625 | -0.0734 | -36.8497
-19.5 | -1.7244 | 0.03797 | -0.0769 | -45.4148
-19 | -1.7306 | 0.03175 | -0.0781 | -54.5071
-18.5 | -1.7261 | 0.0271 | -0.0774 | -63.6937
-18 | -1.7125 | 0.02371 | -0.0753 | -72.2269
-17.5 | -1.6925 | 0.02116 | -0.0721 | -79.9858
-17 | -1.6689 | 0.01914 | -0.0681 | -87.1944
-16.5 | -1.6169 | 0.01724 | -0.0681 | -93.7877
-16 | -1.5622 | 0.01568 | -0.0677 | -99.6301
-15.5 | -1.4698 | 0.01447 | -0.0737 | -101.5757
-15 | -1.4442 | 0.01379 | -0.0669 | -104.7281
-14.5 | -1.4153 | 0.01318 | -0.0604 | -107.3824
-14 | -1.3835 | 0.01263 | -0.0542 | -109.5408
-13.5 | -1.341 | 0.012 | -0.0499 | -111.75
-13 | -1.2948 | 0.0114 | -0.0463 | -113.5789
-12.5 | -1.245 | 0.01092 | -0.0432 | -114.011
-12 | -1.1934 | 0.01049 | -0.0405 | -113.7655
-11.5 | -1.1418 | 0.01 | -0.0379 | -114.18
-11 | -1.0886 | 0.00957 | -0.0357 | -113.7513
-10.5 | -1.0335 | 0.00922 | -0.0338 | -112.0933
-10 | -0.9789 | 0.00884 | -0.0319 | -110.7353
-9.5 | -0.9232 | 0.00851 | -0.0303 | -108.4841
-9 | -0.8667 | 0.00821 | -0.0288 | -105.5664
-8.5 | -0.8101 | 0.00791 | -0.0275 | -102.4147
-8 | -0.7529 | 0.00764 | -0.0263 | -98.5471
-7.5 | -0.6954 | 0.00741 | -0.0253 | -93.8462
-7 | -0.6378 | 0.00715 | -0.0244 | -89.2028
-6.5 | -0.5799 | 0.00695 | -0.0235 | -83.4388
-6 | -0.5215 | 0.00675 | -0.0228 | -77.2593
-5.5 | -0.4632 | 0.00657 | -0.0222 | -70.5023
-5 | -0.4047 | 0.0064 | -0.0216 | -63.2344
-4.5 | -0.3462 | 0.00622 | -0.0211 | -55.6592
-4 | -0.2876 | 0.00606 | -0.0206 | -47.4587
-3.5 | -0.2288 | 0.00592 | -0.0203 | -38.6486
-3 | -0.17 | 0.00579 | -0.02 | -29.361
-2.5 | -0.1114 | 0.00565 | -0.0196 | -19.7168
-2 | -0.0524 | 0.00554 | -0.0194 | -9.4585
-1.5 | 0.0062 | 0.00542 | -0.0192 | 1.1439
-1 | 0.0652 | 0.0053 | -0.019 | 12.3019
-0.5 | 0.1238 | 0.00523 | -0.0188 | 23.6711
0 | 0.1829 | 0.00512 | -0.0187 | 35.7227
0.5 | 0.2412 | 0.00504 | -0.0185 | 47.8571
1.5 | 0.3588 | 0.0049 | -0.0183 | 73.2245
2 | 0.4176 | 0.00486 | -0.0182 | 85.9259
2.5 | 0.4761 | 0.00478 | -0.018 | 99.6025
3 | 0.5344 | 0.00479 | -0.0179 | 111.5658
3.5 | 0.593 | 0.00472 | -0.0177 | 125.6356
4 | 0.6505 | 0.00478 | -0.0174 | 136.0879
4.5 | 0.7053 | 0.00496 | -0.0166 | 142.1976
5 | 0.7615 | 0.00508 | -0.016 | 149.9016
5.5 | 0.8163 | 0.00525 | -0.0152 | 155.4857
6.5 | 0.9181 | 0.00599 | -0.0121 | 153.2721
7 | 0.963 | 0.00662 | -0.0095 | 145.4683
7.5 | 1.0091 | 0.00708 | -0.0071 | 142.5282
8 | 1.0545 | 0.00746 | -0.0044 | 141.3539
8.5 | 1.0988 | 0.00787 | -0.0015 | 139.6188
9 | 1.1802 | 0.0085 | -0.0066 | 138.8471
9.5 | 1.2549 | 0.00911 | -0.0103 | 137.7497
10 | 1.3078 | 0.00966 | -0.0093 | 135.383
10.5 | 1.3681 | 0.01028 | -0.0099 | 133.0837
11 | 1.4276 | 0.01095 | -0.0104 | 130.3744
11.5 | 1.4868 | 0.01169 | -0.011 | 127.1856
12 | 1.5168 | 0.0124 | -0.006 | 122.3226
12.5 | 1.5423 | 0.01327 | -0.0007 | 116.2246
13 | 1.5691 | 0.01454 | 0.0032 | 107.9161
13.5 | 1.5973 | 0.01611 | 0.0061 | 99.1496
14 | 1.6204 | 0.01835 | 0.0085 | 88.3052
14.5 | 1.6418 | 0.02109 | 0.0101 | 77.8473
15 | 1.6595 | 0.02439 | 0.0114 | 68.0402
15.5 | 1.6686 | 0.02852 | 0.0124 | 58.5063
16 | 1.6724 | 0.03319 | 0.0132 | 50.3887
16.5 | 1.6744 | 0.03812 | 0.0138 | 43.9244
17 | 1.67 | 0.04387 | 0.014 | 38.067
17.5 | 1.6662 | 0.04976 | 0.0138 | 33.4847
18 | 1.6535 | 0.05669 | 0.0132 | 29.1674
18.5 | 1.6445 | 0.06345 | 0.0123 | 25.918
19 | 1.633 | 0.07062 | 0.0111 | 23.1238
19.5 | 1.6221 | 0.07792 | 0.0095 | 20.8175
20 | 1.6137 | 0.08507 | 0.0078 | 18.9691

## 135. Re 16M Mach 0.50 (1)
BIGFOIL.COM POLAR EXPORT
davis_corrected
DAVIS BASIC B-24 WING |  |  |  | Cl Max: | 1.314 | at alpha= | 10 | deg
JavaFoil+Calcfoil stall+Eppler ext transition |  |  |  | L/D Max: | 119.718 | at alpha= | 6 | deg
Re: | 16000000 |  |  | Cd Min: | -99 | at alpha= | -20 | deg
Mach: | 0.5 |  |  | Cl=0 at alpha= | -1 | deg
|  |  |  | @ Cl=0.1, Cd= | 0.0061841
|  |  |  | @ Cl=0.4, Cd= | 0.0062066
|  |  |  | @ Cl=0.6, Cd= | 0.0066009
alpha (deg) | Cl | Cd | Cm | Cl/Cd
-20 | -1.079 | -99 | 0.011 | -99
-19.5 | -1.05 | -99 | 0.011 | -99
-19 | -1.022 | -99 | 0.01 | -99
-18.5 | -0.993 | -99 | 0.01 | -99
-18 | -0.967 | -99 | 0.01 | -99
-17.5 | -0.938 | -99 | 0.01 | -99
-17 | -0.909 | -99 | 0.009 | -99
-16.5 | -0.88 | 0.14412 | 0.009 | -6.108
-16 | -0.851 | 0.14128 | 0.009 | -6.026
-15.5 | -0.826 | 0.12664 | 0.009 | -6.519
-15 | -0.797 | 0.11847 | 0.009 | -6.728
-14.5 | -0.768 | 0.10905 | 0.008 | -7.046
-14 | -0.74 | 0.10463 | 0.008 | -7.07
-13.5 | -0.718 | 0.0898 | 0.009 | -7.993
-13 | -0.689 | 0.08583 | 0.008 | -8.022
-12.5 | -0.667 | 0.07384 | 0.009 | -9.036
-12 | -0.672 | 0.04643 | 0.01 | -14.47
-11.5 | -0.605 | 0.07244 | 0.008 | -8.359
-11 | -0.598 | 0.05156 | 0.009 | -11.604
-10.5 | -0.606 | 0.02826 | 0.01 | -21.457
-10 | -0.525 | 0.05746 | 0.008 | -9.137
-9.5 | -0.564 | 0.01895 | 0.01 | -29.756
-9 | -0.513 | 0.02492 | 0.009 | -20.592
-8.5 | -0.811 | 0.01242 | 0.01 | -65.272
-8 | -0.832 | 0.01096 | 0.009 | -75.941
-7.5 | -0.814 | 0.01013 | 0.009 | -80.354
-7 | -0.778 | 0.00941 | 0.008 | -82.646
-6.5 | -0.73 | 0.00909 | 0.008 | -80.359
-6 | -0.675 | 0.00865 | 0.007 | -78.13
-5.5 | -0.615 | 0.00807 | 0.007 | -76.164
-5 | -0.552 | 0.00772 | 0.006 | -71.435
-4.5 | -0.486 | 0.00705 | 0.006 | -68.958
-4 | -0.419 | 0.00694 | 0.005 | -60.401
-3.5 | -0.351 | 0.00705 | 0.005 | -49.751
-3 | -0.281 | 0.00669 | 0.004 | -42.059
-2.5 | -0.211 | 0.00628 | 0.004 | -33.696
-2 | -0.141 | 0.00644 | 0.003 | -21.903
-1.5 | -0.07 | 0.00651 | 0.003 | -10.833
-1 | 0 | 0.0064 | 0.002 | 0.047
-0.5 | 0.071 | 0.00618 | 0.002 | 11.508
0 | 0.142 | 0.00619 | 0.001 | 22.894
0.5 | 0.212 | 0.00619 | 0 | 34.284
1 | 0.283 | 0.00619 | 0 | 45.698
1.5 | 0.353 | 0.00622 | -0.001 | 56.707
2 | 0.423 | 0.0062 | -0.001 | 68.254
2.5 | 0.493 | 0.00622 | -0.002 | 79.295
3 | 0.563 | 0.00644 | -0.003 | 87.394
3.5 | 0.632 | 0.00674 | -0.003 | 93.836
4 | 0.701 | 0.00671 | -0.004 | 104.556
4.5 | 0.77 | 0.00694 | -0.004 | 111.033
5 | 0.839 | 0.00733 | -0.005 | 114.389
5.5 | 0.907 | 0.00769 | -0.006 | 117.838
6 | 0.974 | 0.00814 | -0.006 | 119.718
6.5 | 1.037 | 0.00986 | -0.007 | 105.244
7 | 1.095 | 0.0112 | -0.008 | 97.765
7.5 | 1.146 | 0.01262 | -0.008 | 90.843
8 | 1.195 | 0.01385 | -0.009 | 86.289
8.5 | 1.239 | 0.01538 | -0.009 | 80.514
9 | 1.274 | 0.01712 | -0.01 | 74.417
9.5 | 1.301 | 0.01906 | -0.011 | 68.252
10 | 1.314 | 0.02135 | -0.011 | 61.537
10.5 | 1.306 | 0.02409 | -0.012 | 54.229
11 | 1.243 | 0.0278 | -0.012 | 44.727
11.5 | 0.803 | 0.03555 | -0.013 | 22.594
12 | 0.829 | 0.0402 | -0.013 | 20.615
12.5 | 0.862 | 0.03964 | -0.014 | 21.748
13 | 0.893 | 0.04001 | -0.014 | 22.331
13.5 | 0.915 | 0.04781 | -0.015 | 19.139
14 | 0.949 | 0.04659 | -0.016 | 20.37
14.5 | 0.971 | 0.0543 | -0.016 | 17.885
15 | 0.991 | 0.06309 | -0.016 | 15.711

## 136. Re 16M Mach 0.50 (2)
BIGFOIL.COM POLAR EXPORT
davis_corrected
DAVIS BASIC B-24 WING |  |  |  | Cl Max: | 1.1303 | at alpha= | 7.5 | deg
XFOIL ncrit=9 |  |  |  | L/D Max: | 174.784 | at alpha= | 6 | deg
Re: | 16000000 |  |  | Cd Min: | 0.0823 | at alpha= | -14.5 | deg
Mach: | 0.5 |  |  | Cl=0 at alpha= | -1.6027 | deg
|  |  |  | @ Cl=0.1, Cd= | 0.0054594
|  |  |  | @ Cl=0.4, Cd= | 0.0050986
|  |  |  | @ Cl=0.6, Cd= | 0.0050091
alpha (deg) | Cl | Cd | Cm | Cl/Cd
-14.5 | -0.8017 | 0.0823 | -0.0836 | -9.7412
-14 | -0.8332 | 0.07154 | -0.0908 | -11.6466
-13.5 | -0.8571 | 0.06181 | -0.0966 | -13.8667
-13 | -0.8847 | 0.05158 | -0.1028 | -17.152
-12.5 | -0.9145 | 0.04118 | -0.1093 | -22.2074
-12 | -0.9429 | 0.03212 | -0.1139 | -29.3555
-11.5 | -0.9842 | 0.02457 | -0.1136 | -40.057
-11 | -1.0242 | 0.01948 | -0.1066 | -52.577
-10.5 | -1.0375 | 0.0165 | -0.096 | -62.8788
-10 | -1.0573 | 0.01382 | -0.0817 | -76.5051
-9.5 | -1.0787 | 0.01058 | -0.0648 | -101.9565
-9 | -1.0185 | 0.00962 | -0.0575 | -105.8732
-8.5 | -0.9502 | 0.00907 | -0.0521 | -104.763
-8 | -0.88 | 0.00865 | -0.0477 | -101.7341
-7.5 | -0.81 | 0.00823 | -0.0438 | -98.4204
-7 | -0.7398 | 0.00792 | -0.0404 | -93.4091
-6.5 | -0.6701 | 0.00758 | -0.0375 | -88.4037
-6 | -0.6008 | 0.00729 | -0.0349 | -82.4143
-5.5 | -0.5317 | 0.00704 | -0.0327 | -75.5256
-5 | -0.4625 | 0.00679 | -0.0308 | -68.1149
-4.5 | -0.3939 | 0.0066 | -0.0291 | -59.6818
-4 | -0.3252 | 0.00638 | -0.0277 | -50.9718
-3.5 | -0.2573 | 0.0062 | -0.0264 | -41.5
-3 | -0.1888 | 0.00604 | -0.0255 | -31.2583
-2.5 | -0.1216 | 0.00589 | -0.0244 | -20.6452
-2 | -0.0534 | 0.00574 | -0.0237 | -9.3031
-1.5 | 0.0138 | 0.00562 | -0.023 | 2.4555
-1 | 0.0813 | 0.00549 | -0.0224 | 14.8087
-0.5 | 0.1485 | 0.00538 | -0.0218 | 27.6022
0 | 0.2157 | 0.0053 | -0.0213 | 40.6981
0.5 | 0.2833 | 0.0052 | -0.0209 | 54.4808
1 | 0.3502 | 0.00515 | -0.0204 | 68
1.5 | 0.418 | 0.00508 | -0.02 | 82.2835
2 | 0.4852 | 0.00506 | -0.0195 | 95.8893
3 | 0.6206 | 0.005 | -0.0184 | 124.12
3.5 | 0.6878 | 0.00501 | -0.0176 | 137.2854
4 | 0.756 | 0.00499 | -0.0169 | 151.503
4.5 | 0.823 | 0.00508 | -0.0158 | 162.0079
5 | 0.8876 | 0.00524 | -0.0142 | 169.3893
5.5 | 0.9498 | 0.00552 | -0.012 | 172.0652
6 | 1.012 | 0.00579 | -0.0096 | 174.7841
6.5 | 1.0639 | 0.00639 | -0.0055 | 166.4945
7 | 1.0995 | 0.00733 | 0.0014 | 150
7.5 | 1.1303 | 0.00813 | 0.0093 | 139.0283

## 137. Re 18M Mach 0.00 (1)
BIGFOIL.COM POLAR EXPORT
davis_corrected
DAVIS BASIC B-24 WING |  |  |  | Cl Max: | 1.572 | at alpha= | 16 | deg
JavaFoil+Calcfoil stall+Eppler ext transition |  |  |  | L/D Max: | 126.289 | at alpha= | 6 | deg
Re: | 18000000 |  |  | Cd Min: | 0.00546 | at alpha= | 1 | deg
Mach: | 0 |  |  | Cl=0 at alpha= | -1 | deg
|  |  |  | @ Cl=0.1, Cd= | 0.0056089
|  |  |  | @ Cl=0.4, Cd= | 0.0057239
|  |  |  | @ Cl=0.6, Cd= | 0.0059302
alpha (deg) | Cl | Cd | Cm | Cl/Cd
-19 | -1.047 | 0.09148 | 0.011 | -11.447
-18.5 | -1.066 | 0.08279 | 0.011 | -12.879
-18 | -1.078 | 0.07944 | 0.011 | -13.566
-17.5 | -1.109 | 0.06181 | 0.012 | -17.947
-17 | -1.134 | 0.05013 | 0.012 | -22.613
-16.5 | -1.158 | 0.03945 | 0.012 | -29.363
-16 | -1.177 | 0.03199 | 0.012 | -36.798
-15.5 | -1.2 | 0.02408 | 0.012 | -49.846
-15 | -1.21 | 0.02035 | 0.012 | -59.435
-14.5 | -1.216 | 0.0173 | 0.012 | -70.325
-14 | -1.231 | 0.01374 | 0.012 | -89.585
-13.5 | -1.216 | 0.01349 | 0.012 | -90.114
-13 | -1.197 | 0.01273 | 0.011 | -94.04
-12.5 | -1.175 | 0.01202 | 0.011 | -97.735
-12 | -1.149 | 0.01143 | 0.011 | -100.522
-11.5 | -1.119 | 0.01111 | 0.011 | -100.708
-11 | -1.086 | 0.01046 | 0.01 | -103.777
-10.5 | -1.047 | 0.00985 | 0.01 | -106.284
-10 | -1.006 | 0.0094 | 0.01 | -106.991
-9.5 | -0.962 | 0.00899 | 0.009 | -107.057
-9 | -0.916 | 0.00866 | 0.009 | -105.837
-8.5 | -0.868 | 0.00831 | 0.008 | -104.451
-8 | -0.818 | 0.00796 | 0.008 | -102.775
-7.5 | -0.766 | 0.00796 | 0.008 | -96.246
-7 | -0.712 | 0.00761 | 0.007 | -93.584
-6.5 | -0.657 | 0.00742 | 0.007 | -88.627
-6 | -0.601 | 0.00726 | 0.006 | -82.784
-5.5 | -0.543 | 0.00689 | 0.006 | -78.809
-5 | -0.485 | 0.00669 | 0.006 | -72.443
-4.5 | -0.426 | 0.00633 | 0.005 | -67.179
-4 | -0.366 | 0.00636 | 0.005 | -57.462
-3.5 | -0.305 | 0.00617 | 0.004 | -49.462
-3 | -0.245 | 0.00585 | 0.004 | -41.795
-2.5 | -0.184 | 0.00602 | 0.003 | -30.526
-2 | -0.123 | 0.00592 | 0.003 | -20.678
-1.5 | -0.061 | 0.0058 | 0.002 | -10.55
-1 | 0 | 0.00565 | 0.002 | 0.046
-0.5 | 0.062 | 0.00564 | 0.001 | 10.945
0 | 0.123 | 0.00559 | 0.001 | 22.004
0.5 | 0.184 | 0.00559 | 0 | 32.971
1 | 0.246 | 0.00546 | 0 | 44.97
1.5 | 0.307 | 0.00569 | -0.001 | 53.929
2 | 0.368 | 0.00564 | -0.001 | 65.199
2.5 | 0.429 | 0.0058 | -0.002 | 73.946
3 | 0.49 | 0.00572 | -0.002 | 85.657
3.5 | 0.55 | 0.00584 | -0.003 | 94.22
4 | 0.611 | 0.00595 | -0.003 | 102.659
4.5 | 0.671 | 0.00617 | -0.004 | 108.778
5 | 0.731 | 0.00637 | -0.004 | 114.693
5.5 | 0.791 | 0.00654 | -0.005 | 120.878
6 | 0.851 | 0.00674 | -0.006 | 126.289
6.5 | 0.909 | 0.0074 | -0.006 | 122.842
7 | 0.966 | 0.00825 | -0.007 | 117.105
7.5 | 1.022 | 0.00879 | -0.007 | 116.318
8 | 1.078 | 0.00922 | -0.008 | 116.871
8.5 | 1.132 | 0.00959 | -0.008 | 117.95
9 | 1.184 | 0.01007 | -0.009 | 117.633
9.5 | 1.234 | 0.01076 | -0.01 | 114.723
10 | 1.281 | 0.01137 | -0.01 | 112.672
10.5 | 1.326 | 0.01202 | -0.011 | 110.368
11 | 1.365 | 0.01295 | -0.011 | 105.416
11.5 | 1.4 | 0.01386 | -0.012 | 100.975
12 | 1.433 | 0.01489 | -0.012 | 96.2
12.5 | 1.462 | 0.01609 | -0.013 | 90.877
13 | 1.488 | 0.01745 | -0.013 | 85.259
13.5 | 1.51 | 0.01901 | -0.014 | 79.439
14 | 1.529 | 0.02063 | -0.014 | 74.132
14.5 | 1.546 | 0.02228 | -0.015 | 69.37
15 | 1.558 | 0.0241 | -0.015 | 64.667
15.5 | 1.566 | 0.0266 | -0.016 | 58.868
16 | 1.572 | 0.02874 | -0.016 | 54.684
16.5 | 1.571 | 0.03153 | -0.017 | 49.823
17 | 1.565 | 0.03409 | -0.017 | 45.921
17.5 | 1.556 | 0.03685 | -0.018 | 42.241
18 | 1.543 | 0.04004 | -0.018 | 38.54
18.5 | 1.528 | 0.04318 | -0.019 | 35.383
19 | 1.509 | 0.04664 | -0.019 | 32.349
19.5 | 1.487 | 0.05042 | -0.02 | 29.489
20 | 1.462 | 0.05486 | -0.02 | 26.652

## 138. Re 18M Mach 0.00 (2)
BIGFOIL.COM POLAR EXPORT
davis_corrected
DAVIS BASIC B-24 WING |  |  |  | Cl Max: | 1.7614 | at alpha= | 18.5 | deg
XFOIL ncrit=9 |  |  |  | L/D Max: | 148.909 | at alpha= | 6 | deg
Re: | 18000000 |  |  | Cd Min: | 0.05601 | at alpha= | 20 | deg
Mach: | 0 |  |  | Cl=0 at alpha= | -1.5397 | deg
|  |  |  | @ Cl=0.1, Cd= | 0.0051514
|  |  |  | @ Cl=0.4, Cd= | 0.0047808
|  |  |  | @ Cl=0.6, Cd= | 0.0047588
alpha (deg) | Cl | Cd | Cm | Cl/Cd
-20 | -1.8014 | 0.0215 | -0.0567 | -83.786
-19.5 | -1.7798 | 0.01979 | -0.0541 | -89.9343
-19 | -1.7599 | 0.01817 | -0.0508 | -96.8575
-18.5 | -1.7358 | 0.01689 | -0.0473 | -102.7709
-18 | -1.7083 | 0.01586 | -0.0437 | -107.7112
-17.5 | -1.6789 | 0.015 | -0.0399 | -111.9267
-17 | -1.6163 | 0.0141 | -0.0424 | -114.6312
-16.5 | -1.5658 | 0.01338 | -0.0422 | -117.0254
-16 | -1.4846 | 0.01278 | -0.0482 | -116.1659
-15.5 | -1.4558 | 0.0124 | -0.0433 | -117.4032
-15 | -1.4179 | 0.01189 | -0.0401 | -119.2515
-14.5 | -1.3763 | 0.01144 | -0.0375 | -120.3059
-14 | -1.3329 | 0.01099 | -0.0353 | -121.283
-13.5 | -1.2865 | 0.01062 | -0.0335 | -121.1394
-13 | -1.2392 | 0.01025 | -0.0318 | -120.8976
-12.5 | -1.1912 | 0.00986 | -0.0302 | -120.8114
-12 | -1.1423 | 0.00948 | -0.0288 | -120.4958
-11.5 | -1.0918 | 0.00917 | -0.0276 | -119.0622
-11 | -1.0406 | 0.00886 | -0.0265 | -117.4492
-10.5 | -0.9893 | 0.00852 | -0.0255 | -116.115
-10 | -0.9367 | 0.00826 | -0.0246 | -113.4019
-9.5 | -0.8838 | 0.008 | -0.0238 | -110.475
-9 | -0.8307 | 0.00774 | -0.023 | -107.3256
-8.5 | -0.7765 | 0.00752 | -0.0224 | -103.258
-8 | -0.7225 | 0.00727 | -0.0218 | -99.381
-7.5 | -0.6679 | 0.00708 | -0.0213 | -94.3362
-7 | -0.6128 | 0.00688 | -0.0208 | -89.0698
-6.5 | -0.5577 | 0.00668 | -0.0204 | -83.488
-6 | -0.5022 | 0.00651 | -0.02 | -77.1429
-5.5 | -0.4464 | 0.00634 | -0.0197 | -70.4101
-5 | -0.3905 | 0.0062 | -0.0194 | -62.9839
-4.5 | -0.3343 | 0.00603 | -0.0191 | -55.4395
-4 | -0.2782 | 0.00591 | -0.0189 | -47.0728
-3.5 | -0.2217 | 0.00577 | -0.0187 | -38.4229
-3 | -0.1653 | 0.00566 | -0.0186 | -29.2049
-2.5 | -0.1087 | 0.00552 | -0.0184 | -19.692
-2 | -0.0522 | 0.00542 | -0.0183 | -9.631
-1.5 | 0.0045 | 0.00531 | -0.0182 | 0.84746
-1 | 0.0613 | 0.00522 | -0.0181 | 11.7433
-0.5 | 0.1177 | 0.00512 | -0.018 | 22.9883
0 | 0.1745 | 0.00502 | -0.018 | 34.761
0.5 | 0.2309 | 0.00496 | -0.0179 | 46.5524
1 | 0.2877 | 0.00487 | -0.0179 | 59.076
1.5 | 0.3442 | 0.00483 | -0.0179 | 71.2629
2 | 0.4009 | 0.00478 | -0.0179 | 83.8703
2.5 | 0.4571 | 0.00471 | -0.0178 | 97.0488
3 | 0.5132 | 0.0047 | -0.0178 | 109.1915
3.5 | 0.569 | 0.00469 | -0.0177 | 121.322
4 | 0.6231 | 0.00481 | -0.0173 | 129.5426
4.5 | 0.6766 | 0.00495 | -0.0169 | 136.6869
5 | 0.7299 | 0.00509 | -0.0164 | 143.3988
5.5 | 0.7823 | 0.0053 | -0.0158 | 147.6038
6 | 0.8324 | 0.00559 | -0.0148 | 148.9088
6.5 | 0.8796 | 0.00607 | -0.0133 | 144.9094
7 | 0.9277 | 0.00644 | -0.0119 | 144.0528
7.5 | 0.9736 | 0.00687 | -0.0102 | 141.7176
8 | 1.0207 | 0.00718 | -0.0086 | 142.1588
8.5 | 1.0651 | 0.00751 | -0.0066 | 141.8242
9 | 1.1112 | 0.0078 | -0.0049 | 142.4615
9.5 | 1.1871 | 0.00833 | -0.01 | 142.509
10 | 1.2567 | 0.00884 | -0.0137 | 142.1606
10.5 | 1.3071 | 0.0093 | -0.0132 | 140.5484
11 | 1.364 | 0.00981 | -0.0143 | 139.0418
11.5 | 1.4201 | 0.01036 | -0.0154 | 137.0753
12 | 1.4755 | 0.01093 | -0.0163 | 134.9954
12.5 | 1.5296 | 0.01152 | -0.0171 | 132.7778
13 | 1.5723 | 0.01221 | -0.0157 | 128.7715
13.5 | 1.5882 | 0.01279 | -0.0089 | 124.1751
14 | 1.6172 | 0.01356 | -0.0055 | 119.2625
14.5 | 1.6427 | 0.0147 | -0.0023 | 111.7483
15 | 1.6682 | 0.01608 | 0.0002 | 103.7438
15.5 | 1.6929 | 0.01778 | 0.0022 | 95.2137
16 | 1.7111 | 0.02018 | 0.0038 | 84.7919
16.5 | 1.7292 | 0.02289 | 0.0049 | 75.5439
17 | 1.7443 | 0.02598 | 0.0057 | 67.1401
17.5 | 1.7559 | 0.02949 | 0.0063 | 59.5422
18 | 1.7608 | 0.03371 | 0.0068 | 52.2338
18.5 | 1.7614 | 0.03846 | 0.007 | 45.7982
19 | 1.7545 | 0.04419 | 0.0069 | 39.7036
19.5 | 1.7472 | 0.05021 | 0.0064 | 34.7978
20 | 1.7428 | 0.05601 | 0.0057 | 31.1159

## 139. Re 18M Mach 0.10 (1)
BIGFOIL.COM POLAR EXPORT
davis_corrected
DAVIS BASIC B-24 WING |  |  |  | Cl Max: | 1.559 | at alpha= | 16 | deg
JavaFoil+Calcfoil stall+Eppler ext transition |  |  |  | L/D Max: | 127.711 | at alpha= | 6 | deg
Re: | 18000000 |  |  | Cd Min: | 0.00558 | at alpha= | 0 | deg
Mach: | 0.1 |  |  | Cl=0 at alpha= | -1 | deg
|  |  |  | @ Cl=0.1, Cd= | 0.0055994
|  |  |  | @ Cl=0.4, Cd= | 0.0056841
|  |  |  | @ Cl=0.6, Cd= | 0.0059847
alpha (deg) | Cl | Cd | Cm | Cl/Cd
-18.5 | -1.019 | 0.08975 | 0.011 | -11.359
-18 | -1.041 | 0.08048 | 0.011 | -12.941
-17.5 | -1.066 | 0.06895 | 0.011 | -15.463
-17 | -1.091 | 0.05755 | 0.012 | -18.962
-16.5 | -1.119 | 0.04542 | 0.012 | -24.642
-16 | -1.145 | 0.03541 | 0.012 | -32.338
-15.5 | -1.161 | 0.02954 | 0.012 | -39.318
-15 | -1.177 | 0.02421 | 0.012 | -48.601
-14.5 | -1.195 | 0.01864 | 0.012 | -64.144
-14 | -1.2 | 0.01621 | 0.012 | -74.001
-13.5 | -1.207 | 0.01374 | 0.012 | -87.853
-13 | -1.191 | 0.01297 | 0.012 | -91.77
-12.5 | -1.17 | 0.01235 | 0.011 | -94.73
-12 | -1.146 | 0.01161 | 0.011 | -98.71
-11.5 | -1.118 | 0.01123 | 0.011 | -99.515
-11 | -1.086 | 0.0105 | 0.01 | -103.357
-10.5 | -1.048 | 0.00993 | 0.01 | -105.51
-10 | -1.008 | 0.00947 | 0.01 | -106.385
-9.5 | -0.964 | 0.00915 | 0.009 | -105.457
-9 | -0.919 | 0.0087 | 0.009 | -105.631
-8.5 | -0.871 | 0.00839 | 0.009 | -103.774
-8 | -0.821 | 0.00804 | 0.008 | -102.081
-7.5 | -0.769 | 0.00806 | 0.008 | -95.464
-7 | -0.715 | 0.00778 | 0.007 | -91.916
-6.5 | -0.66 | 0.00744 | 0.007 | -88.698
-6 | -0.604 | 0.00733 | 0.007 | -82.394
-5.5 | -0.546 | 0.00695 | 0.006 | -78.522
-5 | -0.487 | 0.00645 | 0.006 | -75.563
-4.5 | -0.428 | 0.00634 | 0.005 | -67.479
-4 | -0.367 | 0.00634 | 0.005 | -57.94
-3.5 | -0.307 | 0.00617 | 0.004 | -49.729
-3 | -0.246 | 0.00585 | 0.004 | -42.051
-2.5 | -0.185 | 0.00601 | 0.003 | -30.705
-2 | -0.123 | 0.0059 | 0.003 | -20.874
-1.5 | -0.061 | 0.00586 | 0.002 | -10.498
-1 | 0 | 0.00572 | 0.002 | 0.046
-0.5 | 0.062 | 0.00563 | 0.001 | 11.021
0 | 0.124 | 0.00558 | 0.001 | 22.163
0.5 | 0.185 | 0.00558 | 0 | 33.185
1 | 0.247 | 0.0056 | 0 | 44.073
1.5 | 0.308 | 0.00567 | -0.001 | 54.307
2 | 0.37 | 0.00563 | -0.001 | 65.67
2.5 | 0.431 | 0.00574 | -0.002 | 75.09
3 | 0.492 | 0.00566 | -0.002 | 86.989
3.5 | 0.553 | 0.0059 | -0.003 | 93.698
4 | 0.614 | 0.00601 | -0.003 | 102.197
4.5 | 0.674 | 0.00623 | -0.004 | 108.159
5 | 0.735 | 0.00638 | -0.004 | 115.165
5.5 | 0.795 | 0.0066 | -0.005 | 120.357
6 | 0.855 | 0.00669 | -0.006 | 127.711
6.5 | 0.913 | 0.00748 | -0.006 | 121.996
7 | 0.97 | 0.00831 | -0.007 | 116.818
7.5 | 1.027 | 0.00883 | -0.007 | 116.256
8 | 1.083 | 0.0093 | -0.008 | 116.403
8.5 | 1.137 | 0.00968 | -0.008 | 117.427
9 | 1.189 | 0.01016 | -0.009 | 117.009
9.5 | 1.239 | 0.0109 | -0.01 | 113.661
10 | 1.285 | 0.01153 | -0.01 | 111.521
10.5 | 1.33 | 0.01223 | -0.011 | 108.714
11 | 1.368 | 0.0132 | -0.011 | 103.635
11.5 | 1.402 | 0.01415 | -0.012 | 99.068
12 | 1.434 | 0.01523 | -0.012 | 94.153
12.5 | 1.462 | 0.01661 | -0.013 | 87.978
13 | 1.487 | 0.01789 | -0.013 | 83.127
13.5 | 1.508 | 0.01953 | -0.014 | 77.211
14 | 1.526 | 0.02119 | -0.014 | 72.003
14.5 | 1.54 | 0.02297 | -0.015 | 67.042
15 | 1.55 | 0.02512 | -0.015 | 61.68
15.5 | 1.556 | 0.02742 | -0.016 | 56.727
16 | 1.559 | 0.02966 | -0.016 | 52.566
16.5 | 1.555 | 0.03256 | -0.017 | 47.757
17 | 1.547 | 0.03523 | -0.017 | 43.895
17.5 | 1.534 | 0.03811 | -0.018 | 40.254
18 | 1.517 | 0.04147 | -0.018 | 36.579
18.5 | 1.497 | 0.04476 | -0.019 | 33.446
19 | 1.474 | 0.04866 | -0.019 | 30.283
19.5 | 1.448 | 0.05238 | -0.02 | 27.64
20 | 1.418 | 0.0571 | -0.02 | 24.837

## 140. Re 18M Mach 0.10 (2)
BIGFOIL.COM POLAR EXPORT
davis_corrected
DAVIS BASIC B-24 WING |  |  |  | Cl Max: | 1.7479 | at alpha= | 17.5 | deg
XFOIL ncrit=9 |  |  |  | L/D Max: | 149.643 | at alpha= | 6 | deg
Re: | 18000000 |  |  | Cd Min: | 0.06047 | at alpha= | 20 | deg
Mach: | 0.1 |  |  | Cl=0 at alpha= | -1.542 | deg
|  |  |  | @ Cl=0.1, Cd= | 0.0051629
|  |  |  | @ Cl=0.4, Cd= | 0.0047838
|  |  |  | @ Cl=0.6, Cd= | 0.0047498
alpha (deg) | Cl | Cd | Cm | Cl/Cd
-20 | -1.8017 | 0.02325 | -0.0615 | -77.4925
-19.5 | -1.7828 | 0.02113 | -0.0591 | -84.3729
-19 | -1.7614 | 0.01938 | -0.0561 | -90.8875
-18.5 | -1.7383 | 0.01788 | -0.0526 | -97.2204
-18 | -1.7121 | 0.01666 | -0.049 | -102.7671
-17.5 | -1.6843 | 0.01561 | -0.045 | -107.8988
-17 | -1.6243 | 0.01455 | -0.0468 | -111.6357
-16.5 | -1.5702 | 0.01371 | -0.0472 | -114.5295
-16 | -1.488 | 0.01303 | -0.053 | -114.198
-15.5 | -1.4639 | 0.01268 | -0.0468 | -115.4495
-15 | -1.4263 | 0.01217 | -0.0433 | -117.198
-14.5 | -1.3851 | 0.01169 | -0.0404 | -118.4859
-14 | -1.3428 | 0.01117 | -0.0377 | -120.2149
-13.5 | -1.2964 | 0.01076 | -0.0356 | -120.4833
-13 | -1.2484 | 0.0104 | -0.0337 | -120.0385
-12.5 | -1.1998 | 0.01001 | -0.032 | -119.8601
-12 | -1.1509 | 0.00959 | -0.0303 | -120.0104
-11.5 | -1.1001 | 0.00926 | -0.029 | -118.8013
-11 | -1.0482 | 0.00895 | -0.0278 | -117.1173
-10.5 | -0.9965 | 0.0086 | -0.0266 | -115.8721
-10 | -0.9436 | 0.00832 | -0.0256 | -113.4135
-9.5 | -0.89 | 0.00806 | -0.0247 | -110.4218
-9 | -0.8366 | 0.00779 | -0.0238 | -107.3941
-8.5 | -0.7818 | 0.00756 | -0.0231 | -103.4127
-8 | -0.7274 | 0.0073 | -0.0224 | -99.6438
-7.5 | -0.6722 | 0.00712 | -0.0218 | -94.4101
-7 | -0.6168 | 0.0069 | -0.0213 | -89.3913
-6.5 | -0.5613 | 0.0067 | -0.0208 | -83.7761
-6 | -0.5054 | 0.00653 | -0.0204 | -77.3966
-5.5 | -0.4491 | 0.00636 | -0.02 | -70.6132
-5 | -0.3928 | 0.00622 | -0.0197 | -63.1511
-4.5 | -0.3362 | 0.00605 | -0.0194 | -55.5702
-4 | -0.2798 | 0.00592 | -0.0191 | -47.2635
-3.5 | -0.2228 | 0.00578 | -0.019 | -38.5467
-3 | -0.1661 | 0.00567 | -0.0188 | -29.2945
-2.5 | -0.1092 | 0.00553 | -0.0186 | -19.7468
-2 | -0.0523 | 0.00543 | -0.0184 | -9.6317
-1.5 | 0.0048 | 0.00532 | -0.0184 | 0.90226
-1 | 0.0618 | 0.00523 | -0.0183 | 11.8164
-0.5 | 0.1187 | 0.00513 | -0.0182 | 23.1384
0 | 0.1758 | 0.00503 | -0.0181 | 34.9503
0.5 | 0.2325 | 0.00497 | -0.018 | 46.7807
1 | 0.2897 | 0.00487 | -0.018 | 59.4867
1.5 | 0.3465 | 0.00484 | -0.0179 | 71.5909
2 | 0.4036 | 0.00478 | -0.018 | 84.4351
2.5 | 0.4601 | 0.00472 | -0.0179 | 97.4788
3 | 0.5167 | 0.00471 | -0.0178 | 109.7028
3.5 | 0.5729 | 0.00469 | -0.0177 | 122.1535
4 | 0.6273 | 0.00481 | -0.0173 | 130.4158
4.5 | 0.6812 | 0.00495 | -0.0169 | 137.6162
5 | 0.7348 | 0.00509 | -0.0163 | 144.3615
5.5 | 0.7876 | 0.0053 | -0.0157 | 148.6038
6 | 0.838 | 0.0056 | -0.0146 | 149.6429
6.5 | 0.8853 | 0.00609 | -0.0131 | 145.3695
7 | 0.9334 | 0.00647 | -0.0116 | 144.2658
7.5 | 0.9794 | 0.00691 | -0.0098 | 141.7366
8 | 1.0266 | 0.00722 | -0.0082 | 142.1884
8.5 | 1.0709 | 0.00755 | -0.006 | 141.8411
9 | 1.1182 | 0.00787 | -0.0044 | 142.0839
9.5 | 1.1964 | 0.00841 | -0.0098 | 142.2592
10 | 1.2657 | 0.00893 | -0.0133 | 141.7357
10.5 | 1.3161 | 0.0094 | -0.0126 | 140.0106
11 | 1.3737 | 0.00993 | -0.0137 | 138.3384
11.5 | 1.4302 | 0.0105 | -0.0146 | 136.2095
12 | 1.4855 | 0.01111 | -0.0154 | 133.7084
12.5 | 1.5403 | 0.01173 | -0.0162 | 131.3129
13 | 1.5658 | 0.01238 | -0.0111 | 126.4782
13.5 | 1.5914 | 0.01307 | -0.0064 | 121.7598
14 | 1.6203 | 0.01398 | -0.0031 | 115.9013
14.5 | 1.6447 | 0.01531 | 0.0001 | 107.4265
15 | 1.6709 | 0.01685 | 0.0023 | 99.1632
15.5 | 1.6934 | 0.01889 | 0.0041 | 89.6453
16 | 1.7096 | 0.02167 | 0.0056 | 78.8925
16.5 | 1.727 | 0.02459 | 0.0065 | 70.2318
17 | 1.7401 | 0.02803 | 0.0072 | 62.0799
17.5 | 1.7479 | 0.03202 | 0.0078 | 54.5878
18 | 1.7475 | 0.03686 | 0.0082 | 47.4091
18.5 | 1.7454 | 0.04212 | 0.0082 | 41.4387
19 | 1.7368 | 0.04821 | 0.0079 | 36.0257
19.5 | 1.7315 | 0.05409 | 0.0073 | 32.0115
20 | 1.7239 | 0.06047 | 0.0064 | 28.5084

## 141. Re 18M Mach 0.25 (1)
BIGFOIL.COM POLAR EXPORT
davis_corrected
DAVIS BASIC B-24 WING |  |  |  | Cl Max: | 1.49 | at alpha= | 14 | deg
JavaFoil+Calcfoil stall+Eppler ext transition |  |  |  | L/D Max: | 126.584 | at alpha= | 6 | deg
Re: | 18000000 |  |  | Cd Min: | 0.00562 | at alpha= | 1 | deg
Mach: | 0.25 |  |  | Cl=0 at alpha= | -1 | deg
|  |  |  | @ Cl=0.1, Cd= | 0.0056957
|  |  |  | @ Cl=0.4, Cd= | 0.005761
|  |  |  | @ Cl=0.6, Cd= | 0.0060516
alpha (deg) | Cl | Cd | Cm | Cl/Cd
-17.5 | -0.742 | 0.11621 | 0.009 | -6.385
-17 | -0.789 | 0.10478 | 0.01 | -7.531
-16.5 | -0.827 | 0.10024 | 0.01 | -8.251
-16 | -0.878 | 0.07997 | 0.01 | -10.983
-15.5 | -0.922 | 0.06608 | 0.011 | -13.957
-15 | -0.968 | 0.05117 | 0.011 | -18.917
-14.5 | -1.008 | 0.03968 | 0.011 | -25.399
-14 | -1.045 | 0.03009 | 0.011 | -34.714
-13.5 | -1.074 | 0.02326 | 0.011 | -46.185
-13 | -1.105 | 0.01696 | 0.012 | -65.165
-12.5 | -1.126 | 0.01396 | 0.012 | -80.624
-12 | -1.116 | 0.01315 | 0.011 | -84.842
-11.5 | -1.099 | 0.01232 | 0.011 | -89.243
-11 | -1.077 | 0.01155 | 0.011 | -93.234
-10.5 | -1.046 | 0.01041 | 0.01 | -100.503
-10 | -1.011 | 0.01021 | 0.01 | -99.011
-9.5 | -0.972 | 0.00968 | 0.009 | -100.418
-9 | -0.93 | 0.00922 | 0.009 | -100.836
-8.5 | -0.884 | 0.00886 | 0.009 | -99.779
-8 | -0.836 | 0.00848 | 0.008 | -98.472
-7.5 | -0.784 | 0.00812 | 0.008 | -96.583
-7 | -0.731 | 0.00792 | 0.008 | -92.222
-6.5 | -0.675 | 0.00772 | 0.007 | -87.469
-6 | -0.618 | 0.00743 | 0.007 | -83.183
-5.5 | -0.559 | 0.00712 | 0.006 | -78.564
-5 | -0.499 | 0.00699 | 0.006 | -71.455
-4.5 | -0.439 | 0.00672 | 0.005 | -65.232
-4 | -0.377 | 0.00644 | 0.005 | -58.565
-3.5 | -0.315 | 0.00631 | 0.004 | -49.955
-3 | -0.252 | 0.0061 | 0.004 | -41.358
-2.5 | -0.19 | 0.00593 | 0.003 | -31.955
-2 | -0.126 | 0.00602 | 0.003 | -20.991
-1.5 | -0.063 | 0.00602 | 0.003 | -10.491
-1 | 0 | 0.00575 | 0.002 | 0.047
-0.5 | 0.064 | 0.00565 | 0.001 | 11.27
0 | 0.127 | 0.00573 | 0.001 | 22.169
0.5 | 0.19 | 0.00568 | 0 | 33.518
1 | 0.253 | 0.00562 | 0 | 45.107
1.5 | 0.317 | 0.00575 | -0.001 | 55.079
2 | 0.38 | 0.00569 | -0.001 | 66.69
2.5 | 0.442 | 0.00591 | -0.002 | 74.854
3 | 0.505 | 0.00581 | -0.002 | 86.962
3.5 | 0.568 | 0.006 | -0.003 | 94.579
4 | 0.63 | 0.0061 | -0.003 | 103.248
4.5 | 0.692 | 0.00633 | -0.004 | 109.391
5 | 0.754 | 0.00654 | -0.005 | 115.266
5.5 | 0.816 | 0.00672 | -0.005 | 121.436
6 | 0.877 | 0.00693 | -0.006 | 126.584
6.5 | 0.937 | 0.00792 | -0.006 | 118.292
7 | 0.995 | 0.00873 | -0.007 | 113.973
7.5 | 1.053 | 0.00926 | -0.007 | 113.627
8 | 1.109 | 0.00977 | -0.008 | 113.545
8.5 | 1.163 | 0.01043 | -0.009 | 111.486
9 | 1.214 | 0.01104 | -0.009 | 109.934
9.5 | 1.262 | 0.0118 | -0.01 | 106.965
10 | 1.305 | 0.01259 | -0.01 | 103.658
10.5 | 1.344 | 0.01357 | -0.011 | 99.09
11 | 1.379 | 0.01461 | -0.011 | 94.41
11.5 | 1.409 | 0.01601 | -0.012 | 87.965
12 | 1.435 | 0.01739 | -0.013 | 82.498
12.5 | 1.456 | 0.01895 | -0.013 | 76.856
13 | 1.472 | 0.02071 | -0.014 | 71.106
13.5 | 1.483 | 0.02274 | -0.014 | 65.211
14 | 1.49 | 0.02468 | -0.015 | 60.354
14.5 | 1.489 | 0.02725 | -0.015 | 54.633
15 | 1.482 | 0.02993 | -0.016 | 49.527
15.5 | 1.471 | 0.03247 | -0.016 | 45.301
16 | 1.452 | 0.03589 | -0.017 | 40.465
16.5 | 1.424 | 0.03973 | -0.017 | 35.845
17 | 1.388 | 0.04322 | -0.018 | 32.108
17.5 | 1.344 | 0.04711 | -0.018 | 28.523
18 | 1.293 | 0.05221 | -0.019 | 24.767
18.5 | 1.237 | 0.05722 | -0.019 | 21.619
19 | 1.175 | 0.06296 | -0.019 | 18.665

## 142. Re 18M Mach 0.25 (2)
BIGFOIL.COM POLAR EXPORT
davis_corrected
DAVIS BASIC B-24 WING |  |  |  | Cl Max: | 1.6929 | at alpha= | 16.5 | deg
XFOIL ncrit=9 |  |  |  | L/D Max: | 154.698 | at alpha= | 6 | deg
Re: | 18000000 |  |  | Cd Min: | 0.0833 | at alpha= | 20 | deg
Mach: | 0.25 |  |  | Cl=0 at alpha= | -1.554 | deg
|  |  |  | @ Cl=0.1, Cd= | 0.0052036
|  |  |  | @ Cl=0.4, Cd= | 0.0048288
|  |  |  | @ Cl=0.6, Cd= | 0.0047296
alpha (deg) | Cl | Cd | Cm | Cl/Cd
-20 | -1.7356 | 0.04307 | -0.0756 | -40.2972
-19.5 | -1.7505 | 0.0356 | -0.0782 | -49.1713
-19 | -1.7527 | 0.02998 | -0.0786 | -58.4623
-18.5 | -1.7459 | 0.02574 | -0.0774 | -67.8283
-18 | -1.7306 | 0.02263 | -0.0748 | -76.4737
-17.5 | -1.7092 | 0.02029 | -0.0712 | -84.2385
-16 | -1.5007 | 0.01503 | -0.0796 | -99.847
-15.5 | -1.4834 | 0.0142 | -0.0719 | -104.4648
-15 | -1.4561 | 0.01351 | -0.0653 | -107.7794
-14.5 | -1.4275 | 0.01291 | -0.0585 | -110.5732
-14 | -1.3906 | 0.0124 | -0.0532 | -112.1452
-13.5 | -1.3462 | 0.01181 | -0.0492 | -113.9881
-13 | -1.2998 | 0.01121 | -0.0455 | -115.95
-12.5 | -1.2497 | 0.01072 | -0.0425 | -116.5765
-12 | -1.1975 | 0.01029 | -0.0399 | -116.3751
-11.5 | -1.1449 | 0.00985 | -0.0375 | -116.2335
-11 | -1.0918 | 0.00941 | -0.0352 | -116.0255
-10.5 | -1.0367 | 0.00906 | -0.0333 | -114.426
-10 | -0.9812 | 0.00871 | -0.0315 | -112.6521
-9.5 | -0.9254 | 0.00836 | -0.0299 | -110.6938
-9 | -0.8686 | 0.00808 | -0.0285 | -107.5
-8.5 | -0.8121 | 0.00778 | -0.0272 | -104.383
-8 | -0.7544 | 0.00753 | -0.0261 | -100.1859
-7.5 | -0.6971 | 0.00728 | -0.025 | -95.7555
-7 | -0.6393 | 0.00705 | -0.0241 | -90.6809
-6.5 | -0.5809 | 0.00684 | -0.0234 | -84.9269
-6 | -0.5227 | 0.00666 | -0.0226 | -78.4835
-5.5 | -0.4642 | 0.00646 | -0.022 | -71.8576
-5 | -0.4058 | 0.0063 | -0.0214 | -64.4127
-4.5 | -0.3468 | 0.00613 | -0.021 | -56.5742
-4 | -0.2882 | 0.006 | -0.0205 | -48.0333
-3.5 | -0.2294 | 0.00583 | -0.0202 | -39.3482
-3 | -0.1707 | 0.00571 | -0.0198 | -29.8949
-2.5 | -0.1115 | 0.00558 | -0.0196 | -19.9821
-2 | -0.0529 | 0.00547 | -0.0193 | -9.6709
-1.5 | 0.0064 | 0.00535 | -0.0192 | 1.1963
-1 | 0.065 | 0.00526 | -0.019 | 12.3574
0 | 0.1829 | 0.00507 | -0.0187 | 36.075
0.5 | 0.2417 | 0.00499 | -0.0186 | 48.4369
1 | 0.3007 | 0.0049 | -0.0185 | 61.3673
1.5 | 0.3593 | 0.00487 | -0.0184 | 73.7782
2 | 0.4186 | 0.00481 | -0.0184 | 87.027
2.5 | 0.4768 | 0.00477 | -0.0182 | 99.9581
3 | 0.5357 | 0.00474 | -0.0181 | 113.0169
3.5 | 0.5939 | 0.00472 | -0.0179 | 125.8263
4 | 0.6511 | 0.00481 | -0.0175 | 135.3638
4.5 | 0.7066 | 0.00496 | -0.0168 | 142.4597
5 | 0.7622 | 0.00512 | -0.0162 | 148.8672
5.5 | 0.8171 | 0.00531 | -0.0154 | 153.8795
6 | 0.8694 | 0.00562 | -0.0141 | 154.6975
6.5 | 0.9169 | 0.00618 | -0.012 | 148.3657
7 | 0.9646 | 0.00666 | -0.0098 | 144.8348
7.5 | 1.0115 | 0.00712 | -0.0076 | 142.0646
8 | 1.0584 | 0.00747 | -0.0052 | 141.6867
8.5 | 1.1019 | 0.00785 | -0.0021 | 140.3694
9 | 1.1629 | 0.00827 | -0.0027 | 140.6167
9.5 | 1.2473 | 0.00893 | -0.0085 | 139.6753
10 | 1.313 | 0.0095 | -0.0102 | 138.2105
10.5 | 1.3654 | 0.01007 | -0.0091 | 135.5909
11 | 1.4249 | 0.01072 | -0.0096 | 132.9198
11.5 | 1.4838 | 0.01143 | -0.0101 | 129.8163
12 | 1.5314 | 0.01214 | -0.0084 | 126.145
12.5 | 1.5501 | 0.01298 | -0.0017 | 119.4222
13 | 1.5795 | 0.01407 | 0.0022 | 112.2601
13.5 | 1.6063 | 0.0156 | 0.0055 | 102.9679
14 | 1.6305 | 0.01769 | 0.008 | 92.1707
14.5 | 1.6539 | 0.0202 | 0.0098 | 81.8762
15 | 1.6712 | 0.02345 | 0.0111 | 71.2665
15.5 | 1.6816 | 0.02744 | 0.0122 | 61.2828
16 | 1.6898 | 0.0317 | 0.0131 | 53.306
16.5 | 1.6929 | 0.03652 | 0.0138 | 46.3554
17 | 1.6842 | 0.04258 | 0.014 | 39.5538
17.5 | 1.6846 | 0.04796 | 0.0141 | 35.1251
18 | 1.6714 | 0.05489 | 0.0135 | 30.45
18.5 | 1.6606 | 0.06183 | 0.0126 | 26.8575
19 | 1.6534 | 0.06846 | 0.0116 | 24.1513
19.5 | 1.6466 | 0.07523 | 0.0103 | 21.8875
20 | 1.6295 | 0.0833 | 0.0083 | 19.5618

## 143. Re 18M Mach 0.50 (1)
BIGFOIL.COM POLAR EXPORT
davis_corrected
DAVIS BASIC B-24 WING |  |  |  | Cl Max: | 1.316 | at alpha= | 10 | deg
JavaFoil+Calcfoil stall+Eppler ext transition |  |  |  | L/D Max: | 120.917 | at alpha= | 5.5 | deg
Re: | 18000000 |  |  | Cd Min: | -99 | at alpha= | -20 | deg
Mach: | 0.5 |  |  | Cl=0 at alpha= | -1 | deg
|  |  |  | @ Cl=0.1, Cd= | 0.0062351
|  |  |  | @ Cl=0.4, Cd= | 0.0060694
|  |  |  | @ Cl=0.6, Cd= | 0.0064351
alpha (deg) | Cl | Cd | Cm | Cl/Cd
-20 | -1.079 | -99 | 0.011 | -99
-19.5 | -1.05 | -99 | 0.011 | -99
-19 | -1.022 | -99 | 0.01 | -99
-18.5 | -0.993 | -99 | 0.01 | -99
-18 | -0.967 | -99 | 0.01 | -99
-17.5 | -0.937 | -99 | 0.01 | -99
-17 | -0.909 | -99 | 0.009 | -99
-16.5 | -0.88 | 0.15201 | 0.009 | -5.791
-16 | -0.851 | 0.14673 | 0.009 | -5.802
-15.5 | -0.825 | 0.13066 | 0.009 | -6.315
-15 | -0.798 | 0.11804 | 0.009 | -6.759
-14.5 | -0.768 | 0.11314 | 0.008 | -6.786
-14 | -0.74 | 0.10631 | 0.008 | -6.958
-13.5 | -0.714 | 0.09625 | 0.008 | -7.423
-13 | -0.685 | 0.09203 | 0.008 | -7.438
-12.5 | -0.657 | 0.08558 | 0.008 | -7.68
-12 | -0.677 | 0.04302 | 0.01 | -15.747
-11.5 | -0.607 | 0.0708 | 0.008 | -8.575
-11 | -0.604 | 0.04772 | 0.009 | -12.652
-10.5 | -0.614 | 0.02516 | 0.01 | -24.393
-10 | -0.527 | 0.05542 | 0.008 | -9.511
-9.5 | -0.568 | 0.01803 | 0.01 | -31.475
-9 | -0.519 | 0.02254 | 0.009 | -23.019
-8.5 | -0.811 | 0.01219 | 0.01 | -66.499
-8 | -0.832 | 0.01078 | 0.009 | -77.153
-7.5 | -0.814 | 0.00989 | 0.009 | -82.317
-7 | -0.778 | 0.0095 | 0.008 | -81.827
-6.5 | -0.73 | 0.00871 | 0.008 | -83.805
-6 | -0.676 | 0.00825 | 0.007 | -81.884
-5.5 | -0.615 | 0.00794 | 0.007 | -77.469
-5 | -0.552 | 0.00756 | 0.006 | -72.927
-4.5 | -0.486 | 0.00732 | 0.006 | -66.379
-4 | -0.419 | 0.00687 | 0.005 | -60.999
-3.5 | -0.351 | 0.00671 | 0.005 | -52.271
-3 | -0.281 | 0.00656 | 0.004 | -42.878
-2.5 | -0.211 | 0.00616 | 0.004 | -34.309
-2 | -0.141 | 0.00604 | 0.003 | -23.358
-1.5 | -0.07 | 0.00638 | 0.003 | -11.043
-1 | 0 | 0.00607 | 0.002 | 0.05
-0.5 | 0.071 | 0.00628 | 0.002 | 11.329
0 | 0.142 | 0.00617 | 0.001 | 22.954
0.5 | 0.212 | 0.00609 | 0 | 34.832
1 | 0.283 | 0.00617 | 0 | 45.802
1.5 | 0.353 | 0.00615 | -0.001 | 57.407
2 | 0.423 | 0.00603 | -0.001 | 70.174
2.5 | 0.493 | 0.00631 | -0.002 | 78.078
3 | 0.563 | 0.00636 | -0.003 | 88.53
3.5 | 0.632 | 0.0065 | -0.003 | 97.264
4 | 0.701 | 0.00671 | -0.004 | 104.566
4.5 | 0.77 | 0.00688 | -0.004 | 112.006
5 | 0.839 | 0.00735 | -0.005 | 114.076
5.5 | 0.907 | 0.0075 | -0.006 | 120.917
6 | 0.974 | 0.00825 | -0.006 | 118.075
6.5 | 1.037 | 0.01015 | -0.007 | 102.103
7 | 1.096 | 0.01122 | -0.008 | 97.679
7.5 | 1.148 | 0.0124 | -0.008 | 92.64
8 | 1.197 | 0.01365 | -0.009 | 87.701
8.5 | 1.24 | 0.01513 | -0.009 | 81.953
9 | 1.276 | 0.01669 | -0.01 | 76.439
9.5 | 1.303 | 0.01869 | -0.011 | 69.698
10 | 1.316 | 0.02087 | -0.011 | 63.06
10.5 | 1.308 | 0.02372 | -0.012 | 55.151
11 | 1.245 | 0.02707 | -0.012 | 46.004
11.5 | 0.804 | 0.03469 | -0.013 | 23.19
12 | 0.83 | 0.03912 | -0.013 | 21.219
12.5 | 0.863 | 0.03881 | -0.014 | 22.237
13 | 0.895 | 0.03902 | -0.014 | 22.927
13.5 | 0.917 | 0.04658 | -0.015 | 19.676
14 | 0.942 | 0.05136 | -0.015 | 18.34
14.5 | 0.966 | 0.05806 | -0.016 | 16.638
15 | 0.97 | 0.07809 | -0.015 | 12.415

## 144. Re 18M Mach 0.50 (2)
BIGFOIL.COM POLAR EXPORT
davis_corrected
DAVIS BASIC B-24 WING |  |  |  | Cl Max: | 1.539 | at alpha= | 12 | deg
XFOIL ncrit=9 |  |  |  | L/D Max: | 173.479 | at alpha= | 5.5 | deg
Re: | 18000000 |  |  | Cd Min: | 0.10509 | at alpha= | 17 | deg
Mach: | 0.5 |  |  | Cl=0 at alpha= | -1.5862 | deg
|  |  |  | @ Cl=0.1, Cd= | 0.0017971
|  |  |  | @ Cl=0.4, Cd= | 0.0050439
|  |  |  | @ Cl=0.6, Cd= | 0.0049668
alpha (deg) | Cl | Cd | Cm | Cl/Cd
-15 | -0.768 | 0.08528 | -0.0643 | -9.0056
-14.5 | -0.7996 | 0.07252 | -0.0731 | -11.0259
-14 | -0.8296 | 0.06014 | -0.0806 | -13.7945
-13.5 | -0.8574 | 0.04814 | -0.0871 | -17.8106
-13 | -0.8868 | 0.03618 | -0.0936 | -24.5108
-12.5 | -0.9192 | 0.02491 | -0.0998 | -36.9008
-12 | -0.9499 | 0.01617 | -0.104 | -58.7446
-11.5 | -0.9911 | 0.01006 | -0.1043 | -98.5189
-11 | -1.0298 | 0.00686 | -0.0986 | -150.1166
-10.5 | -1.0681 | 0.00501 | -0.0872 | -213.1936
-10 | -1.1017 | 0.00366 | -0.0713 | -301.0109
-9.5 | -1.0743 | 0.00274 | -0.0609 | -392.0803
-9 | -1.0132 | 0.00241 | -0.0543 | -420.4149
-8.5 | -0.945 | 0.00221 | -0.0493 | -427.6018
-8 | -0.8756 | 0.00207 | -0.0451 | -422.9952
-7.5 | -0.8062 | 0.00195 | -0.0415 | -413.4359
-7 | -0.7366 | 0.00184 | -0.0384 | -400.3261
-6.5 | -0.6678 | 0.00175 | -0.0356 | -381.6
-6 | -0.5988 | 0.00166 | -0.0332 | -360.7229
-5.5 | -0.5302 | 0.00159 | -0.0311 | -333.4591
-5 | -0.4617 | 0.00152 | -0.0293 | -303.75
-4.5 | -0.3935 | 0.00147 | -0.0278 | -267.6871
-4 | -0.3253 | 0.00142 | -0.0265 | -229.0845
-3.5 | -0.2577 | 0.00137 | -0.0254 | -188.1022
-3 | -0.19 | 0.00132 | -0.0245 | -143.9394
-2.5 | -0.1225 | 0.00129 | -0.0237 | -94.9612
-2 | -0.0552 | 0.00124 | -0.023 | -44.5161
-1.5 | 0.0115 | 0.00121 | -0.0223 | 9.5041
-1 | 0.0791 | 0.00118 | -0.0219 | 67.0339
0 | 0.2166 | 0.00524 | -0.0215 | 41.3359
0.5 | 0.2837 | 0.00515 | -0.021 | 55.0874
1 | 0.351 | 0.00508 | -0.0205 | 69.0945
1.5 | 0.4189 | 0.00503 | -0.0201 | 83.2803
2 | 0.4863 | 0.00502 | -0.0196 | 96.8725
2.5 | 0.5543 | 0.00496 | -0.0192 | 111.754
3 | 0.6218 | 0.00497 | -0.0186 | 125.1107
3.5 | 0.6899 | 0.00495 | -0.0179 | 139.3737
4 | 0.7579 | 0.00498 | -0.0172 | 152.1888
4.5 | 0.8255 | 0.00502 | -0.0162 | 164.4422
5 | 0.8885 | 0.00529 | -0.0143 | 167.9584
5.5 | 0.9524 | 0.00549 | -0.0124 | 173.4791
6 | 1.0126 | 0.00585 | -0.0098 | 173.094
6.5 | 1.0623 | 0.00651 | -0.0053 | 163.1797
7 | 1.1001 | 0.00744 | 0.0012 | 147.8629
7.5 | 1.1355 | 0.00818 | 0.0083 | 138.8142
8 | 1.1527 | 0.00857 | 0.0193 | 134.5041
8.5 | 1.2821 | 0.00984 | 0.0085 | 130.2947
9 | 1.3604 | 0.01099 | 0.0075 | 123.7853
9.5 | 1.4119 | 0.01229 | 0.0108 | 114.882
10 | 1.4682 | 0.01419 | 0.0118 | 103.4672
10.5 | 1.493 | 0.01697 | 0.0161 | 87.9788
11 | 1.5166 | 0.02063 | 0.0188 | 73.5143
11.5 | 1.5349 | 0.02487 | 0.0211 | 61.7169
12 | 1.539 | 0.0301 | 0.0233 | 51.1296
12.5 | 1.5347 | 0.03589 | 0.0253 | 42.7612
13 | 1.5244 | 0.04223 | 0.0268 | 36.0976
13.5 | 1.5151 | 0.04878 | 0.0277 | 31.0599
14 | 1.5045 | 0.05572 | 0.0281 | 27.0011
14.5 | 1.4906 | 0.06319 | 0.0278 | 23.5892
15 | 1.4836 | 0.07032 | 0.0274 | 21.0978
15.5 | 1.4717 | 0.07815 | 0.0264 | 18.8317
16 | 1.4543 | 0.08672 | 0.0246 | 16.7701
16.5 | 1.4357 | 0.09568 | 0.0222 | 15.0052
17 | 1.4162 | 0.10509 | 0.0192 | 13.4761

## 145. Re 20M Mach 0.00 (1)
BIGFOIL.COM POLAR EXPORT
davis_corrected
DAVIS BASIC B-24 WING |  |  |  | Cl Max: | 1.574 | at alpha= | 16 | deg
JavaFoil+Calcfoil stall+Eppler ext transition |  |  |  | L/D Max: | 124.033 | at alpha= | 6 | deg
Re: | 20000000 |  |  | Cd Min: | 0.00547 | at alpha= | 1 | deg
Mach: | 0 |  |  | Cl=0 at alpha= | -1 | deg
|  |  |  | @ Cl=0.1, Cd= | 0.0055188
|  |  |  | @ Cl=0.4, Cd= | 0.0056238
|  |  |  | @ Cl=0.6, Cd= | 0.0059484
alpha (deg) | Cl | Cd | Cm | Cl/Cd
-19 | -1.051 | 0.08855 | 0.011 | -11.864
-18.5 | -1.07 | 0.07974 | 0.011 | -13.423
-18 | -1.081 | 0.07673 | 0.011 | -14.089
-17.5 | -1.11 | 0.06113 | 0.012 | -18.161
-17 | -1.134 | 0.04976 | 0.012 | -22.792
-16.5 | -1.159 | 0.0392 | 0.012 | -29.555
-16 | -1.183 | 0.03003 | 0.012 | -39.39
-15.5 | -1.205 | 0.02269 | 0.012 | -53.118
-15 | -1.214 | 0.01929 | 0.012 | -62.972
-14.5 | -1.22 | 0.01655 | 0.012 | -73.757
-14 | -1.231 | 0.01346 | 0.012 | -91.451
-13.5 | -1.216 | 0.01322 | 0.012 | -91.942
-13 | -1.197 | 0.01249 | 0.011 | -95.848
-12.5 | -1.175 | 0.01182 | 0.011 | -99.399
-12 | -1.149 | 0.0115 | 0.011 | -99.927
-11.5 | -1.119 | 0.01076 | 0.011 | -103.988
-11 | -1.086 | 0.01041 | 0.01 | -104.274
-10.5 | -1.047 | 0.00968 | 0.01 | -108.145
-10 | -1.006 | 0.00929 | 0.01 | -108.352
-9.5 | -0.963 | 0.00887 | 0.009 | -108.538
-9 | -0.917 | 0.00851 | 0.009 | -107.735
-8.5 | -0.868 | 0.00821 | 0.008 | -105.724
-8 | -0.818 | 0.00787 | 0.008 | -103.926
-7.5 | -0.766 | 0.00784 | 0.008 | -97.725
-7 | -0.712 | 0.00755 | 0.007 | -94.31
-6.5 | -0.657 | 0.0073 | 0.007 | -90.087
-6 | -0.601 | 0.00721 | 0.006 | -83.408
-5.5 | -0.543 | 0.00682 | 0.006 | -79.622
-5 | -0.485 | 0.00659 | 0.006 | -73.549
-4.5 | -0.426 | 0.00623 | 0.005 | -68.254
-4 | -0.366 | 0.0062 | 0.005 | -58.993
-3.5 | -0.305 | 0.00609 | 0.004 | -50.178
-3 | -0.245 | 0.00598 | 0.004 | -40.947
-2.5 | -0.184 | 0.00577 | 0.003 | -31.824
-2 | -0.123 | 0.00584 | 0.003 | -20.996
-1.5 | -0.061 | 0.00559 | 0.002 | -10.954
-1 | 0 | 0.00563 | 0.002 | 0.047
-0.5 | 0.062 | 0.00555 | 0.001 | 11.12
0 | 0.123 | 0.0055 | 0.001 | 22.363
0.5 | 0.184 | 0.00551 | 0 | 33.45
1 | 0.246 | 0.00547 | 0 | 44.905
1.5 | 0.307 | 0.00552 | -0.001 | 55.596
2 | 0.368 | 0.00565 | -0.001 | 65.081
2.5 | 0.429 | 0.0056 | -0.002 | 76.592
3 | 0.49 | 0.00585 | -0.002 | 83.728
3.5 | 0.55 | 0.00585 | -0.003 | 94.109
4 | 0.611 | 0.00597 | -0.003 | 102.251
4.5 | 0.671 | 0.00618 | -0.004 | 108.657
5 | 0.731 | 0.00633 | -0.004 | 115.497
5.5 | 0.791 | 0.00659 | -0.005 | 120.057
6 | 0.851 | 0.00686 | -0.006 | 124.033
6.5 | 0.909 | 0.00771 | -0.006 | 117.777
7 | 0.966 | 0.00826 | -0.007 | 116.996
7.5 | 1.022 | 0.00872 | -0.007 | 117.21
8 | 1.078 | 0.00911 | -0.008 | 118.262
8.5 | 1.132 | 0.00958 | -0.008 | 118.088
9 | 1.184 | 0.00995 | -0.009 | 119.003
9.5 | 1.235 | 0.01064 | -0.01 | 116.053
10 | 1.282 | 0.01118 | -0.01 | 114.741
10.5 | 1.327 | 0.01181 | -0.011 | 112.372
11 | 1.367 | 0.01267 | -0.011 | 107.895
11.5 | 1.403 | 0.01352 | -0.012 | 103.717
12 | 1.435 | 0.0146 | -0.012 | 98.317
12.5 | 1.464 | 0.01567 | -0.013 | 93.467
13 | 1.489 | 0.01716 | -0.013 | 86.793
13.5 | 1.513 | 0.01845 | -0.014 | 82.003
14 | 1.532 | 0.02009 | -0.014 | 76.263
14.5 | 1.548 | 0.02167 | -0.015 | 71.429
15 | 1.56 | 0.02369 | -0.015 | 65.851
15.5 | 1.568 | 0.02602 | -0.016 | 60.256
16 | 1.574 | 0.02795 | -0.016 | 56.323
16.5 | 1.573 | 0.03066 | -0.017 | 51.312
17 | 1.568 | 0.03319 | -0.017 | 47.235
17.5 | 1.559 | 0.03589 | -0.018 | 43.434
18 | 1.546 | 0.03902 | -0.018 | 39.61
18.5 | 1.53 | 0.0421 | -0.019 | 36.338
19 | 1.509 | 0.04619 | -0.019 | 32.676
19.5 | 1.488 | 0.05003 | -0.02 | 29.737
20 | 1.464 | 0.05357 | -0.02 | 27.328

## 146. Re 20M Mach 0.00 (2)
BIGFOIL.COM POLAR EXPORT
davis_corrected
DAVIS BASIC B-24 WING |  |  |  | Cl Max: | 1.7717 | at alpha= | 18 | deg
XFOIL ncrit=9 |  |  |  | L/D Max: | 146.573 | at alpha= | 5.5 | deg
Re: | 20000000 |  |  | Cd Min: | 0.05422 | at alpha= | 20 | deg
Mach: | 0 |  |  | Cl=0 at alpha= | -1.5403 | deg
|  |  |  | @ Cl=0.1, Cd= | 0.0051086
|  |  |  | @ Cl=0.4, Cd= | 0.004742
|  |  |  | @ Cl=0.6, Cd= | 0.0048005
alpha (deg) | Cl | Cd | Cm | Cl/Cd
-20 | -1.8138 | 0.02077 | -0.0559 | -87.3279
-19.5 | -1.7916 | 0.01917 | -0.0531 | -93.4585
-19 | -1.7685 | 0.01776 | -0.0499 | -99.5777
-18.5 | -1.7431 | 0.01658 | -0.0464 | -105.1327
-18 | -1.7154 | 0.01559 | -0.0427 | -110.0321
-17.5 | -1.6634 | 0.01461 | -0.0434 | -113.8535
-17 | -1.6022 | 0.0137 | -0.0457 | -116.9489
-16.5 | -1.5174 | 0.01295 | -0.0526 | -117.1737
-16 | -1.4977 | 0.01263 | -0.0459 | -118.5827
-15.5 | -1.4619 | 0.01224 | -0.0423 | -119.4363
-15 | -1.4224 | 0.01175 | -0.0394 | -121.0553
-14.5 | -1.3801 | 0.0113 | -0.0369 | -122.1327
-14 | -1.3371 | 0.01082 | -0.0346 | -123.5767
-13.5 | -1.2902 | 0.01044 | -0.0329 | -123.5824
-13 | -1.2421 | 0.01009 | -0.0313 | -123.1021
-12.5 | -1.1936 | 0.00973 | -0.0298 | -122.6721
-12 | -1.1447 | 0.00933 | -0.0284 | -122.6902
-11.5 | -1.0942 | 0.00902 | -0.0272 | -121.3082
-11 | -1.0425 | 0.00873 | -0.0262 | -119.4158
-10.5 | -0.9912 | 0.00841 | -0.0251 | -117.8597
-10 | -0.9387 | 0.00814 | -0.0243 | -115.3194
-9.5 | -0.8853 | 0.0079 | -0.0235 | -112.0633
-9 | -0.8321 | 0.00762 | -0.0228 | -109.1995
-8.5 | -0.7779 | 0.00742 | -0.0222 | -104.8383
-8 | -0.7239 | 0.00717 | -0.0215 | -100.9623
-7.5 | -0.6688 | 0.00698 | -0.0211 | -95.8166
-7 | -0.6141 | 0.00679 | -0.0206 | -90.4418
-6.5 | -0.5586 | 0.00659 | -0.0202 | -84.7648
-6 | -0.503 | 0.00644 | -0.0198 | -78.1056
-5.5 | -0.4471 | 0.00628 | -0.0195 | -71.1943
-5 | -0.3911 | 0.00613 | -0.0193 | -63.801
-4.5 | -0.3348 | 0.00597 | -0.0191 | -56.0804
-4 | -0.2786 | 0.00585 | -0.0188 | -47.6239
-3.5 | -0.2222 | 0.0057 | -0.0186 | -38.9825
-3 | -0.1657 | 0.00559 | -0.0185 | -29.6422
-2.5 | -0.1088 | 0.00547 | -0.0184 | -19.8903
-2 | -0.0525 | 0.00536 | -0.0182 | -9.7948
-1.5 | 0.0046 | 0.00526 | -0.0182 | 0.87452
-1 | 0.061 | 0.00517 | -0.0181 | 11.7988
-0.5 | 0.1182 | 0.00508 | -0.0181 | 23.2677
0 | 0.1746 | 0.005 | -0.018 | 34.92
0.5 | 0.2315 | 0.00492 | -0.018 | 47.0528
1 | 0.2882 | 0.00485 | -0.018 | 59.4227
1.5 | 0.3447 | 0.00481 | -0.018 | 71.6632
2 | 0.4016 | 0.00474 | -0.018 | 84.7257
2.5 | 0.4575 | 0.00471 | -0.0179 | 97.1338
3 | 0.5143 | 0.00467 | -0.018 | 110.1285
3.5 | 0.5698 | 0.00471 | -0.0178 | 120.9766
4 | 0.6232 | 0.00487 | -0.0173 | 127.9671
4.5 | 0.6774 | 0.00496 | -0.017 | 136.5726
5 | 0.7303 | 0.00514 | -0.0165 | 142.0817
5.5 | 0.7827 | 0.00534 | -0.0159 | 146.573
6 | 0.8327 | 0.00569 | -0.0148 | 146.3445
6.5 | 0.8798 | 0.00616 | -0.0133 | 142.8247
7 | 0.9284 | 0.0065 | -0.0121 | 142.8308
7.5 | 0.976 | 0.00688 | -0.0107 | 141.8605
8 | 1.0233 | 0.00718 | -0.0092 | 142.5209
8.5 | 1.0691 | 0.0075 | -0.0074 | 142.5467
9 | 1.1132 | 0.00777 | -0.0053 | 143.269
9.5 | 1.1722 | 0.00814 | -0.0066 | 144.0049
10 | 1.2504 | 0.00869 | -0.0122 | 143.8895
10.5 | 1.3111 | 0.00916 | -0.014 | 143.1332
11 | 1.3618 | 0.00962 | -0.0137 | 141.5593
11.5 | 1.4181 | 0.01016 | -0.0147 | 139.5768
12 | 1.473 | 0.01074 | -0.0155 | 137.1508
12.5 | 1.5273 | 0.01129 | -0.0163 | 135.279
13 | 1.5797 | 0.012 | -0.017 | 131.6417
13.5 | 1.5967 | 0.01254 | -0.0103 | 127.3285
14 | 1.6244 | 0.01328 | -0.0065 | 122.3193
14.5 | 1.65 | 0.01435 | -0.0031 | 114.9826
15 | 1.6772 | 0.01559 | -0.0006 | 107.5818
15.5 | 1.7007 | 0.01728 | 0.0016 | 98.4201
16 | 1.7198 | 0.01955 | 0.0034 | 87.9693
16.5 | 1.7401 | 0.022 | 0.0045 | 79.0955
17 | 1.7566 | 0.02492 | 0.0054 | 70.4896
17.5 | 1.7686 | 0.02837 | 0.006 | 62.3405
18 | 1.7717 | 0.03272 | 0.0066 | 54.1473
18.5 | 1.7712 | 0.03754 | 0.0069 | 47.1817
19 | 1.7673 | 0.04293 | 0.0068 | 41.167
19.5 | 1.7657 | 0.04823 | 0.0065 | 36.61
20 | 1.7593 | 0.05422 | 0.0058 | 32.4474

## 147. Re 20M Mach 0.10 (1)
BIGFOIL.COM POLAR EXPORT
davis_corrected
DAVIS BASIC B-24 WING |  |  |  | Cl Max: | 1.561 | at alpha= | 16 | deg
JavaFoil+Calcfoil stall+Eppler ext transition |  |  |  | L/D Max: | 125.517 | at alpha= | 6 | deg
Re: | 20000000 |  |  | Cd Min: | 0.00544 | at alpha= | 0.5 | deg
Mach: | 0.1 |  |  | Cl=0 at alpha= | -1 | deg
|  |  |  | @ Cl=0.1, Cd= | 0.0055893
|  |  |  | @ Cl=0.4, Cd= | 0.0056854
|  |  |  | @ Cl=0.6, Cd= | 0.0059402
alpha (deg) | Cl | Cd | Cm | Cl/Cd
-19 | -0.992 | 0.10336 | 0.011 | -9.601
-18.5 | -1.022 | 0.08705 | 0.011 | -11.745
-18 | -1.045 | 0.07784 | 0.011 | -13.422
-17.5 | -1.067 | 0.06831 | 0.011 | -15.62
-17 | -1.096 | 0.05468 | 0.012 | -20.049
-16.5 | -1.119 | 0.04528 | 0.012 | -24.717
-16 | -1.151 | 0.03322 | 0.012 | -34.646
-15.5 | -1.167 | 0.02769 | 0.012 | -42.146
-15 | -1.182 | 0.02277 | 0.012 | -51.924
-14.5 | -1.2 | 0.01776 | 0.012 | -67.536
-14 | -1.219 | 0.01466 | 0.012 | -83.142
-13.5 | -1.207 | 0.0136 | 0.012 | -88.735
-13 | -1.191 | 0.01272 | 0.012 | -93.639
-12.5 | -1.17 | 0.0121 | 0.011 | -96.703
-12 | -1.146 | 0.01153 | 0.011 | -99.412
-11.5 | -1.118 | 0.01087 | 0.011 | -102.835
-11 | -1.086 | 0.01061 | 0.01 | -102.269
-10.5 | -1.048 | 0.00979 | 0.01 | -107.046
-10 | -1.008 | 0.00934 | 0.01 | -107.853
-9.5 | -0.965 | 0.00892 | 0.009 | -108.126
-9 | -0.919 | 0.00861 | 0.009 | -106.726
-8.5 | -0.871 | 0.00825 | 0.009 | -105.626
-8 | -0.821 | 0.00799 | 0.008 | -102.745
-7.5 | -0.769 | 0.00792 | 0.008 | -97.142
-7 | -0.715 | 0.00765 | 0.007 | -93.501
-6.5 | -0.66 | 0.00737 | 0.007 | -89.643
-6 | -0.604 | 0.00721 | 0.007 | -83.691
-5.5 | -0.546 | 0.00659 | 0.006 | -82.862
-5 | -0.487 | 0.00638 | 0.006 | -76.286
-4.5 | -0.428 | 0.00623 | 0.005 | -68.58
-4 | -0.367 | 0.00624 | 0.005 | -58.839
-3.5 | -0.307 | 0.00613 | 0.004 | -50.051
-3 | -0.246 | 0.00597 | 0.004 | -41.215
-2.5 | -0.185 | 0.00575 | 0.003 | -32.136
-2 | -0.123 | 0.00583 | 0.003 | -21.136
-1.5 | -0.061 | 0.00559 | 0.002 | -11
-1 | 0 | 0.00562 | 0.002 | 0.047
-0.5 | 0.062 | 0.00562 | 0.001 | 11.043
0 | 0.124 | 0.00557 | 0.001 | 22.212
0.5 | 0.185 | 0.00544 | 0 | 34.066
1 | 0.247 | 0.00569 | 0 | 43.338
1.5 | 0.308 | 0.0055 | -0.001 | 56.041
2 | 0.37 | 0.00571 | -0.001 | 64.665
2.5 | 0.431 | 0.00566 | -0.002 | 76.063
3 | 0.492 | 0.00579 | -0.002 | 85.007
3.5 | 0.553 | 0.00584 | -0.003 | 94.711
4 | 0.614 | 0.00597 | -0.003 | 102.858
4.5 | 0.674 | 0.00624 | -0.004 | 108.064
5 | 0.735 | 0.00639 | -0.004 | 114.953
5.5 | 0.795 | 0.00665 | -0.005 | 119.469
6 | 0.855 | 0.00681 | -0.006 | 125.517
6.5 | 0.913 | 0.0078 | -0.006 | 116.981
7 | 0.97 | 0.00835 | -0.007 | 116.209
7.5 | 1.027 | 0.00877 | -0.007 | 117.121
8 | 1.083 | 0.00921 | -0.008 | 117.538
8.5 | 1.137 | 0.00969 | -0.008 | 117.309
9 | 1.189 | 0.01004 | -0.009 | 118.382
9.5 | 1.239 | 0.01076 | -0.01 | 115.173
10 | 1.286 | 0.01137 | -0.01 | 113.178
10.5 | 1.331 | 0.01198 | -0.011 | 111.121
11 | 1.37 | 0.01283 | -0.011 | 106.77
11.5 | 1.404 | 0.0139 | -0.012 | 101.004
12 | 1.436 | 0.01492 | -0.012 | 96.252
12.5 | 1.464 | 0.01617 | -0.013 | 90.521
13 | 1.489 | 0.01758 | -0.013 | 84.678
13.5 | 1.51 | 0.01895 | -0.014 | 79.697
14 | 1.528 | 0.02065 | -0.014 | 74.019
14.5 | 1.542 | 0.02256 | -0.015 | 68.351
15 | 1.552 | 0.02441 | -0.016 | 63.59
15.5 | 1.558 | 0.02682 | -0.016 | 58.083
16 | 1.561 | 0.02885 | -0.016 | 54.123
16.5 | 1.557 | 0.03169 | -0.017 | 49.149
17 | 1.548 | 0.03479 | -0.017 | 44.485
17.5 | 1.536 | 0.03713 | -0.018 | 41.371
18 | 1.519 | 0.04043 | -0.018 | 37.57
18.5 | 1.499 | 0.04366 | -0.019 | 34.343
19 | 1.475 | 0.04748 | -0.019 | 31.075
19.5 | 1.448 | 0.052 | -0.02 | 27.847
20 | 1.42 | 0.05579 | -0.02 | 25.455

## 148. Re 20M Mach 0.10 (2)
BIGFOIL.COM POLAR EXPORT
davis_corrected
DAVIS BASIC B-24 WING |  |  |  | Cl Max: | 1.7611 | at alpha= | 18 | deg
XFOIL ncrit=9 |  |  |  | L/D Max: | 147.584 | at alpha= | 5.5 | deg
Re: | 20000000 |  |  | Cd Min: | 0.05841 | at alpha= | 20 | deg
Mach: | 0.1 |  |  | Cl=0 at alpha= | -1.5418 | deg
|  |  |  | @ Cl=0.1, Cd= | 0.0051132
|  |  |  | @ Cl=0.4, Cd= | 0.0047552
|  |  |  | @ Cl=0.6, Cd= | 0.0047835
alpha (deg) | Cl | Cd | Cm | Cl/Cd
-20 | -1.8157 | 0.02236 | -0.0608 | -81.203
-19.5 | -1.7954 | 0.02041 | -0.0582 | -87.9667
-19 | -1.7724 | 0.01881 | -0.0551 | -94.2265
-18.5 | -1.7471 | 0.01748 | -0.0517 | -99.9485
-18 | -1.7202 | 0.01634 | -0.048 | -105.2754
-17.5 | -1.6698 | 0.01522 | -0.0483 | -109.7109
-16.5 | -1.5129 | 0.0131 | -0.0592 | -115.4885
-16 | -1.5003 | 0.01286 | -0.0509 | -116.6641
-15.5 | -1.4715 | 0.01248 | -0.0456 | -117.9087
-15 | -1.4315 | 0.01201 | -0.0425 | -119.1923
-14.5 | -1.3893 | 0.01154 | -0.0397 | -120.3899
-14 | -1.3468 | 0.01101 | -0.037 | -122.3252
-13.5 | -1.3002 | 0.01059 | -0.035 | -122.7762
-13 | -1.2519 | 0.01022 | -0.0332 | -122.4951
-12.5 | -1.2025 | 0.00986 | -0.0316 | -121.9574
-12 | -1.1532 | 0.00946 | -0.03 | -121.9027
-11.5 | -1.1025 | 0.00911 | -0.0286 | -121.0209
-11 | -1.0504 | 0.00881 | -0.0274 | -119.2281
-10.5 | -0.9983 | 0.0085 | -0.0263 | -117.4471
-10 | -0.9456 | 0.0082 | -0.0252 | -115.3171
-9.5 | -0.8917 | 0.00795 | -0.0244 | -112.1635
-9 | -0.8379 | 0.00767 | -0.0236 | -109.2438
-8.5 | -0.7834 | 0.00745 | -0.0229 | -105.1544
-8 | -0.7288 | 0.00721 | -0.0222 | -101.0818
-7.5 | -0.6733 | 0.00701 | -0.0216 | -96.0485
-7 | -0.6182 | 0.00681 | -0.0211 | -90.7783
-6.5 | -0.5622 | 0.00662 | -0.0206 | -84.9245
-6 | -0.5062 | 0.00646 | -0.0202 | -78.3591
-5.5 | -0.4499 | 0.00629 | -0.0199 | -71.5262
-5 | -0.3934 | 0.00614 | -0.0196 | -64.0717
-4.5 | -0.3368 | 0.00599 | -0.0193 | -56.227
-4 | -0.2801 | 0.00586 | -0.0191 | -47.7986
-3.5 | -0.2234 | 0.00571 | -0.0189 | -39.1243
-3 | -0.1665 | 0.00559 | -0.0187 | -29.7853
-2.5 | -0.1093 | 0.00548 | -0.0186 | -19.9453
-2 | -0.0526 | 0.00537 | -0.0184 | -9.7952
-1.5 | 0.0048 | 0.00526 | -0.0184 | 0.91255
-1 | 0.0616 | 0.00518 | -0.0182 | 11.8919
-0.5 | 0.1191 | 0.00508 | -0.0182 | 23.4449
0 | 0.1759 | 0.00501 | -0.0181 | 35.1098
0.5 | 0.2331 | 0.00492 | -0.0181 | 47.378
1 | 0.2901 | 0.00486 | -0.0181 | 59.6914
1.5 | 0.347 | 0.00482 | -0.018 | 71.9917
2 | 0.4043 | 0.00475 | -0.0181 | 85.1158
2.5 | 0.4606 | 0.00472 | -0.018 | 97.5847
3 | 0.5177 | 0.00467 | -0.018 | 110.8565
3.5 | 0.5736 | 0.00471 | -0.0179 | 121.7834
4 | 0.6275 | 0.00486 | -0.0174 | 129.1152
4.5 | 0.6819 | 0.00497 | -0.017 | 137.2032
5 | 0.7353 | 0.00513 | -0.0165 | 143.3333
5.5 | 0.7881 | 0.00534 | -0.0158 | 147.5843
6 | 0.8382 | 0.0057 | -0.0147 | 147.0526
6.5 | 0.8854 | 0.00617 | -0.0131 | 143.5008
7 | 0.9343 | 0.00653 | -0.0118 | 143.0781
7.5 | 0.9819 | 0.00691 | -0.0103 | 142.0984
8 | 1.0294 | 0.00722 | -0.0087 | 142.5762
8.5 | 1.0752 | 0.00756 | -0.0068 | 142.2222
9 | 1.1193 | 0.00782 | -0.0046 | 143.133
9.5 | 1.1816 | 0.00822 | -0.0064 | 143.747
10 | 1.2599 | 0.00879 | -0.0119 | 143.3333
10.5 | 1.3196 | 0.00927 | -0.0133 | 142.3517
11 | 1.3713 | 0.00975 | -0.013 | 140.6462
11.5 | 1.4281 | 0.01029 | -0.014 | 138.7852
12 | 1.4831 | 0.0109 | -0.0147 | 136.0642
12.5 | 1.5376 | 0.0115 | -0.0153 | 133.7043
13 | 1.5782 | 0.01218 | -0.0133 | 129.5731
13.5 | 1.5993 | 0.0128 | -0.0075 | 124.9453
14 | 1.627 | 0.01369 | -0.0039 | 118.8459
14.5 | 1.6533 | 0.01488 | -0.0008 | 111.1089
15 | 1.6795 | 0.01633 | 0.0016 | 102.8475
15.5 | 1.7012 | 0.01834 | 0.0037 | 92.759
16 | 1.7202 | 0.02085 | 0.0052 | 82.5036
16.5 | 1.7395 | 0.02357 | 0.0061 | 73.8014
17 | 1.7515 | 0.02705 | 0.007 | 64.7505
17.5 | 1.7605 | 0.03087 | 0.0076 | 57.0295
18 | 1.7611 | 0.03557 | 0.0081 | 49.5108
18.5 | 1.7591 | 0.04074 | 0.0082 | 43.1787
19 | 1.7543 | 0.04639 | 0.008 | 37.8163
19.5 | 1.7481 | 0.05237 | 0.0074 | 33.3798
20 | 1.7423 | 0.05841 | 0.0067 | 29.8288

## 149. Re 20M Mach 0.25 (1)
BIGFOIL.COM POLAR EXPORT
davis_corrected
DAVIS BASIC B-24 WING |  |  |  | Cl Max: | 1.492 | at alpha= | 14 | deg
JavaFoil+Calcfoil stall+Eppler ext transition |  |  |  | L/D Max: | 122.287 | at alpha= | 6 | deg
Re: | 20000000 |  |  | Cd Min: | 0.00564 | at alpha= | -0.5 | deg
Mach: | 0.25 |  |  | Cl=0 at alpha= | -1 | deg
|  |  |  | @ Cl=0.1, Cd= | 0.00564
|  |  |  | @ Cl=0.4, Cd= | 0.0057574
|  |  |  | @ Cl=0.6, Cd= | 0.0060213
alpha (deg) | Cl | Cd | Cm | Cl/Cd
-17.5 | -0.743 | 0.11453 | 0.01 | -6.488
-17 | -0.788 | 0.10553 | 0.01 | -7.471
-16.5 | -0.829 | 0.09839 | 0.01 | -8.423
-16 | -0.878 | 0.07988 | 0.01 | -10.994
-15.5 | -0.922 | 0.0663 | 0.011 | -13.904
-15 | -0.973 | 0.04842 | 0.011 | -20.093
-14.5 | -1.014 | 0.03716 | 0.011 | -27.281
-14 | -1.05 | 0.02816 | 0.011 | -37.306
-13.5 | -1.079 | 0.02184 | 0.011 | -49.43
-13 | -1.109 | 0.01624 | 0.012 | -68.277
-12.5 | -1.126 | 0.01393 | 0.012 | -80.823
-12 | -1.116 | 0.0129 | 0.011 | -86.519
-11.5 | -1.099 | 0.01196 | 0.011 | -91.947
-11 | -1.077 | 0.01145 | 0.011 | -94.001
-10.5 | -1.046 | 0.01079 | 0.01 | -96.982
-10 | -1.011 | 0.01005 | 0.01 | -100.611
-9.5 | -0.972 | 0.00953 | 0.009 | -102.084
-9 | -0.93 | 0.00908 | 0.009 | -102.464
-8.5 | -0.884 | 0.00862 | 0.009 | -102.52
-8 | -0.836 | 0.00825 | 0.008 | -101.295
-7.5 | -0.784 | 0.0082 | 0.008 | -95.707
-7 | -0.731 | 0.00794 | 0.008 | -92.072
-6.5 | -0.675 | 0.00758 | 0.007 | -89.102
-6 | -0.618 | 0.00731 | 0.007 | -84.605
-5.5 | -0.559 | 0.0068 | 0.006 | -82.276
-5 | -0.499 | 0.00687 | 0.006 | -72.724
-4.5 | -0.439 | 0.00667 | 0.005 | -65.785
-4 | -0.377 | 0.00614 | 0.005 | -61.425
-3.5 | -0.315 | 0.00597 | 0.004 | -52.729
-3 | -0.252 | 0.00608 | 0.004 | -41.534
-2.5 | -0.19 | 0.00586 | 0.003 | -32.357
-2 | -0.126 | 0.00574 | 0.003 | -22.017
-1.5 | -0.063 | 0.00595 | 0.003 | -10.612
-1 | 0 | 0.00571 | 0.002 | 0.047
-0.5 | 0.064 | 0.00564 | 0.001 | 11.302
0 | 0.127 | 0.00564 | 0.001 | 22.515
0.5 | 0.19 | 0.00567 | 0 | 33.564
1 | 0.253 | 0.00571 | 0 | 44.412
1.5 | 0.317 | 0.00564 | -0.001 | 56.084
2 | 0.38 | 0.00578 | -0.001 | 65.642
2.5 | 0.442 | 0.00571 | -0.002 | 77.547
3 | 0.505 | 0.00594 | -0.002 | 85.01
3.5 | 0.568 | 0.00598 | -0.003 | 94.971
4 | 0.63 | 0.00606 | -0.003 | 104.002
4.5 | 0.692 | 0.00638 | -0.004 | 108.442
5 | 0.754 | 0.00654 | -0.005 | 115.282
5.5 | 0.816 | 0.00682 | -0.005 | 119.671
6 | 0.877 | 0.00717 | -0.006 | 122.287
6.5 | 0.937 | 0.00809 | -0.006 | 115.79
7 | 0.995 | 0.00858 | -0.007 | 116.009
7.5 | 1.053 | 0.00909 | -0.007 | 115.77
8 | 1.109 | 0.00965 | -0.008 | 114.946
8.5 | 1.163 | 0.01022 | -0.009 | 113.844
9 | 1.214 | 0.01092 | -0.009 | 111.188
9.5 | 1.263 | 0.01157 | -0.01 | 109.153
10 | 1.306 | 0.01238 | -0.01 | 105.574
10.5 | 1.347 | 0.01327 | -0.011 | 101.48
11 | 1.381 | 0.01433 | -0.011 | 96.347
11.5 | 1.411 | 0.01562 | -0.012 | 90.309
12 | 1.436 | 0.01709 | -0.013 | 84.072
12.5 | 1.458 | 0.01847 | -0.013 | 78.955
13 | 1.475 | 0.0202 | -0.014 | 73.004
13.5 | 1.486 | 0.02213 | -0.014 | 67.131
14 | 1.492 | 0.02403 | -0.015 | 62.063
14.5 | 1.491 | 0.0265 | -0.015 | 56.272
15 | 1.485 | 0.0292 | -0.016 | 50.85
15.5 | 1.473 | 0.03177 | -0.016 | 46.368
16 | 1.454 | 0.03499 | -0.017 | 41.564
16.5 | 1.426 | 0.03877 | -0.017 | 36.783
17 | 1.389 | 0.04216 | -0.018 | 32.95
17.5 | 1.346 | 0.04604 | -0.018 | 29.235
18 | 1.294 | 0.05128 | -0.019 | 25.24
18.5 | 1.239 | 0.0559 | -0.019 | 22.155
19 | 1.177 | 0.06166 | -0.019 | 19.087

## 150. Re 20M Mach 0.25 (2)
BIGFOIL.COM POLAR EXPORT
davis_corrected
DAVIS BASIC B-24 WING |  |  |  | Cl Max: | 1.7073 | at alpha= | 16.5 | deg
XFOIL ncrit=9 |  |  |  | L/D Max: | 151.693 | at alpha= | 6 | deg
Re: | 20000000 |  |  | Cd Min: | 0.08136 | at alpha= | 20 | deg
Mach: | 0.25 |  |  | Cl=0 at alpha= | -1.5517 | deg
|  |  |  | @ Cl=0.1, Cd= | 0.0051512
|  |  |  | @ Cl=0.4, Cd= | 0.0048063
|  |  |  | @ Cl=0.6, Cd= | 0.0047432
alpha (deg) | Cl | Cd | Cm | Cl/Cd
-20 | -1.758 | 0.0409 | -0.0769 | -42.9829
-19.5 | -1.7713 | 0.03378 | -0.079 | -52.4364
-19 | -1.7703 | 0.02863 | -0.0789 | -61.8337
-18.5 | -1.7619 | 0.02468 | -0.0772 | -71.3898
-18 | -1.7455 | 0.02177 | -0.0743 | -80.1791
-17.5 | -1.7095 | 0.0195 | -0.0727 | -87.6667
-17 | -1.6431 | 0.01756 | -0.0752 | -93.5706
-16.5 | -1.6141 | 0.01623 | -0.0703 | -99.4516
-16 | -1.5129 | 0.01489 | -0.0779 | -101.6051
-15.5 | -1.4942 | 0.01397 | -0.0705 | -106.9578
-15 | -1.466 | 0.01328 | -0.0639 | -110.3916
-14.5 | -1.4386 | 0.01271 | -0.0569 | -113.1865
-14 | -1.3971 | 0.01217 | -0.0523 | -114.7987
-13.5 | -1.3507 | 0.01164 | -0.0485 | -116.0395
-13 | -1.3035 | 0.01105 | -0.045 | -117.9638
-12.5 | -1.2536 | 0.01055 | -0.042 | -118.8246
-12 | -1.2012 | 0.01011 | -0.0394 | -118.8131
-11.5 | -1.1477 | 0.00971 | -0.0371 | -118.1977
-11 | -1.0943 | 0.00926 | -0.0348 | -118.1749
-10.5 | -1.0392 | 0.0089 | -0.0329 | -116.764
-10 | -0.9832 | 0.00859 | -0.0312 | -114.4587
-9.5 | -0.9275 | 0.00824 | -0.0296 | -112.5607
-9 | -0.8704 | 0.00796 | -0.0283 | -109.3467
-8.5 | -0.8136 | 0.00767 | -0.027 | -106.0756
-8 | -0.756 | 0.00743 | -0.0259 | -101.7497
-7.5 | -0.6984 | 0.00717 | -0.0248 | -97.4059
-7 | -0.6404 | 0.00696 | -0.0239 | -92.0115
-6.5 | -0.5821 | 0.00676 | -0.0232 | -86.1095
-6 | -0.5237 | 0.00655 | -0.0225 | -79.9542
-5.5 | -0.4654 | 0.00638 | -0.0218 | -72.9467
-5 | -0.4065 | 0.00621 | -0.0213 | -65.4589
-4.5 | -0.3478 | 0.00605 | -0.0208 | -57.4876
-4 | -0.2887 | 0.00591 | -0.0205 | -48.8494
-3.5 | -0.2299 | 0.00578 | -0.0201 | -39.7751
-3 | -0.171 | 0.00563 | -0.0198 | -30.373
-2.5 | -0.112 | 0.00553 | -0.0195 | -20.2532
-2 | -0.0529 | 0.00541 | -0.0193 | -9.7782
-1.5 | 0.0061 | 0.0053 | -0.0191 | 1.1509
-1 | 0.065 | 0.00521 | -0.019 | 12.476
-0.5 | 0.1245 | 0.00511 | -0.0189 | 24.364
0 | 0.183 | 0.00504 | -0.0187 | 36.3095
0.5 | 0.2423 | 0.00494 | -0.0187 | 49.0486
1 | 0.301 | 0.00489 | -0.0186 | 61.5542
1.5 | 0.3602 | 0.00484 | -0.0185 | 74.4215
2 | 0.4193 | 0.00479 | -0.0185 | 87.5365
2.5 | 0.4775 | 0.00475 | -0.0183 | 100.5263
3 | 0.5368 | 0.00471 | -0.0183 | 113.9703
3.5 | 0.5947 | 0.00473 | -0.018 | 125.7294
4.5 | 0.7071 | 0.00501 | -0.0169 | 141.1377
5.5 | 0.8172 | 0.00539 | -0.0154 | 151.6141
6 | 0.8692 | 0.00573 | -0.0141 | 151.6928
6.5 | 0.9166 | 0.00629 | -0.012 | 145.7234
7 | 0.9663 | 0.00669 | -0.0102 | 144.4395
7.5 | 1.0137 | 0.00713 | -0.008 | 142.1739
8 | 1.0626 | 0.00745 | -0.006 | 142.6309
8.5 | 1.1076 | 0.00782 | -0.0032 | 141.6368
9 | 1.1512 | 0.00811 | -0.0001 | 141.9482
9.5 | 1.2352 | 0.00873 | -0.0057 | 141.4891
10 | 1.3116 | 0.00931 | -0.0097 | 140.8808
10.5 | 1.363 | 0.00986 | -0.0084 | 138.2353
11 | 1.4228 | 0.0105 | -0.0089 | 135.5048
11.5 | 1.4812 | 0.01121 | -0.0093 | 132.132
12 | 1.5348 | 0.0119 | -0.0087 | 128.9748
12.5 | 1.5579 | 0.01272 | -0.0027 | 122.4764
13 | 1.5881 | 0.0137 | 0.0013 | 115.9197
13.5 | 1.6136 | 0.01521 | 0.0049 | 106.0881
14 | 1.6406 | 0.01705 | 0.0074 | 96.2229
14.5 | 1.6632 | 0.01953 | 0.0094 | 85.1613
15 | 1.6809 | 0.02268 | 0.0109 | 74.1138
15.5 | 1.6957 | 0.02627 | 0.012 | 64.5489
16 | 1.7022 | 0.03068 | 0.0129 | 55.4824
16.5 | 1.7073 | 0.03528 | 0.0137 | 48.3929
17 | 1.6991 | 0.04118 | 0.0141 | 41.2603
17.5 | 1.6965 | 0.04686 | 0.0141 | 36.2036
18 | 1.6851 | 0.05359 | 0.0137 | 31.4443
18.5 | 1.6811 | 0.05969 | 0.0131 | 28.1638
19 | 1.6681 | 0.06694 | 0.0119 | 24.9193
19.5 | 1.6615 | 0.07366 | 0.0107 | 22.5563
20 | 1.6466 | 0.08136 | 0.009 | 20.2384

## 151. Re 20M Mach 0.50 (1)
BIGFOIL.COM POLAR EXPORT
davis_corrected
DAVIS BASIC B-24 WING |  |  |  | Cl Max: | 1.318 | at alpha= | 10 | deg
JavaFoil+Calcfoil stall+Eppler ext transition |  |  |  | L/D Max: | 117.072 | at alpha= | 5.5 | deg
Re: | 20000000 |  |  | Cd Min: | -99 | at alpha= | -20 | deg
Mach: | 0.5 |  |  | Cl=0 at alpha= | -1 | deg
|  |  |  | @ Cl=0.1, Cd= | 0.0061646
|  |  |  | @ Cl=0.4, Cd= | 0.0061239
|  |  |  | @ Cl=0.6, Cd= | 0.0064797
alpha (deg) | Cl | Cd | Cm | Cl/Cd
-20 | -1.078 | -99 | 0.011 | -99
-19.5 | -1.051 | -99 | 0.011 | -99
-19 | -1.021 | -99 | 0.01 | -99
-18.5 | -0.993 | -99 | 0.01 | -99
-18 | -0.967 | -99 | 0.01 | -99
-17.5 | -0.938 | -99 | 0.01 | -99
-17 | -0.909 | -99 | 0.009 | -99
-16.5 | -0.88 | 0.15373 | 0.009 | -5.725
-16 | -0.852 | 0.14874 | 0.009 | -5.728
-15.5 | -0.825 | 0.13411 | 0.009 | -6.152
-15 | -0.796 | 0.12554 | 0.009 | -6.344
-14.5 | -0.768 | 0.11606 | 0.008 | -6.618
-14 | -0.74 | 0.10869 | 0.008 | -6.805
-13.5 | -0.713 | 0.09974 | 0.008 | -7.146
-13 | -0.684 | 0.09531 | 0.008 | -7.177
-12.5 | -0.655 | 0.09167 | 0.007 | -7.15
-12 | -0.636 | 0.07301 | 0.008 | -8.705
-11.5 | -0.608 | 0.06896 | 0.008 | -8.823
-11 | -0.609 | 0.04426 | 0.01 | -13.758
-10.5 | -0.62 | 0.02285 | 0.011 | -27.118
-10 | -0.538 | 0.04761 | 0.008 | -11.295
-9.5 | -0.572 | 0.01689 | 0.01 | -33.847
-9 | -0.524 | 0.02048 | 0.009 | -25.579
-8.5 | -0.811 | 0.01199 | 0.01 | -67.607
-8 | -0.832 | 0.01081 | 0.009 | -76.999
-7.5 | -0.814 | 0.00971 | 0.009 | -83.841
-7 | -0.778 | 0.00909 | 0.008 | -85.562
-6.5 | -0.73 | 0.00856 | 0.008 | -85.33
-6 | -0.676 | 0.00815 | 0.007 | -82.894
-5.5 | -0.615 | 0.00783 | 0.007 | -78.561
-5 | -0.552 | 0.00754 | 0.006 | -73.145
-4.5 | -0.486 | 0.0072 | 0.006 | -67.543
-4 | -0.419 | 0.00673 | 0.005 | -62.286
-3.5 | -0.351 | 0.0068 | 0.005 | -51.567
-3 | -0.281 | 0.00658 | 0.004 | -42.768
-2.5 | -0.211 | 0.00636 | 0.004 | -33.233
-2 | -0.141 | 0.00623 | 0.003 | -22.667
-1.5 | -0.071 | 0.00635 | 0.003 | -11.109
-1 | 0 | 0.00625 | 0.002 | 0.048
-0.5 | 0.071 | 0.00623 | 0.002 | 11.404
0 | 0.142 | 0.00607 | 0.001 | 23.344
0.5 | 0.212 | 0.00614 | 0 | 34.583
1 | 0.283 | 0.00609 | 0 | 46.441
1.5 | 0.353 | 0.00605 | -0.001 | 58.306
2 | 0.423 | 0.00616 | -0.001 | 68.63
2.5 | 0.493 | 0.00622 | -0.002 | 79.206
3 | 0.563 | 0.00641 | -0.003 | 87.761
3.5 | 0.632 | 0.00654 | -0.003 | 96.701
4 | 0.701 | 0.00664 | -0.004 | 105.632
4.5 | 0.77 | 0.00688 | -0.004 | 111.96
5 | 0.839 | 0.00738 | -0.005 | 113.714
5.5 | 0.907 | 0.00775 | -0.006 | 117.072
6 | 0.974 | 0.00902 | -0.006 | 107.913
6.5 | 1.037 | 0.01022 | -0.007 | 101.453
7 | 1.096 | 0.01101 | -0.008 | 99.6
7.5 | 1.15 | 0.0122 | -0.008 | 94.241
8 | 1.199 | 0.01348 | -0.009 | 88.954
8.5 | 1.242 | 0.01486 | -0.009 | 83.598
9 | 1.278 | 0.01632 | -0.01 | 78.328
9.5 | 1.305 | 0.01826 | -0.011 | 71.453
10 | 1.318 | 0.02051 | -0.011 | 64.225
10.5 | 1.31 | 0.02311 | -0.012 | 56.684
11 | 1.247 | 0.02644 | -0.012 | 47.167
11.5 | 0.806 | 0.03401 | -0.013 | 23.687
12 | 0.831 | 0.03822 | -0.013 | 21.748
12.5 | 0.864 | 0.03798 | -0.014 | 22.757
13 | 0.896 | 0.03815 | -0.015 | 23.489
13.5 | 0.918 | 0.04548 | -0.015 | 20.185
14 | 0.935 | 0.05606 | -0.015 | 16.671
14.5 | 0.952 | 0.06749 | -0.015 | 14.107
15 | 0.959 | 0.08572 | -0.015 | 11.192

## 152. Re 20M Mach 0.50 (2)
BIGFOIL.COM POLAR EXPORT
davis_corrected
DAVIS BASIC B-24 WING |  |  |  | Cl Max: | 1.1654 | at alpha= | 8 | deg
XFOIL ncrit=9 |  |  |  | L/D Max: | 170.387 | at alpha= | 6 | deg
Re: | 20000000 |  |  | Cd Min: | 0.01009 | at alpha= | -9.5 | deg
Mach: | 0.5 |  |  | Cl=0 at alpha= | -1.6006 | deg
|  |  |  | @ Cl=0.1, Cd= | 0.0053352
|  |  |  | @ Cl=0.4, Cd= | 0.0050158
|  |  |  | @ Cl=0.6, Cd= | 0.0049366
alpha (deg) | Cl | Cd | Cm | Cl/Cd
-9.5 | -1.0909 | 0.01009 | -0.0635 | -108.1169
-9 | -1.0276 | 0.00924 | -0.0564 | -111.2121
-8.5 | -0.9574 | 0.00875 | -0.0512 | -109.4171
-8 | -0.8861 | 0.00833 | -0.0469 | -106.3745
-7.5 | -0.8151 | 0.00798 | -0.0431 | -102.1429
-7 | -0.7444 | 0.00764 | -0.0398 | -97.4346
-6.5 | -0.6743 | 0.00734 | -0.0369 | -91.8665
-6 | -0.6044 | 0.00708 | -0.0344 | -85.3672
-5.5 | -0.5344 | 0.00682 | -0.0323 | -78.3578
-5 | -0.4653 | 0.0066 | -0.0304 | -70.5
-4.5 | -0.396 | 0.00638 | -0.0288 | -62.069
-4 | -0.3274 | 0.00621 | -0.0274 | -52.7214
-3.5 | -0.2585 | 0.00603 | -0.0263 | -42.869
-3 | -0.1905 | 0.00588 | -0.0252 | -32.398
-2.5 | -0.122 | 0.00573 | -0.0244 | -21.2914
-2 | -0.0544 | 0.0056 | -0.0236 | -9.7143
-1.5 | 0.0137 | 0.00548 | -0.023 | 2.5
-1 | 0.0815 | 0.00536 | -0.0224 | 15.2052
-0.5 | 0.1487 | 0.00527 | -0.0219 | 28.2163
0 | 0.2168 | 0.00517 | -0.0215 | 41.9342
0.5 | 0.2838 | 0.00511 | -0.021 | 55.5382
1 | 0.3519 | 0.00503 | -0.0206 | 69.9602
1.5 | 0.4196 | 0.00501 | -0.0202 | 83.7525
2 | 0.4877 | 0.00498 | -0.0199 | 97.9317
2.5 | 0.5553 | 0.00493 | -0.0194 | 112.6369
3 | 0.6231 | 0.00494 | -0.0188 | 126.1336
3.5 | 0.6915 | 0.0049 | -0.0182 | 141.1224
4 | 0.7594 | 0.00496 | -0.0174 | 153.1048
4.5 | 0.8266 | 0.00503 | -0.0164 | 164.334
5 | 0.8906 | 0.00526 | -0.0147 | 169.3156
6 | 1.0121 | 0.00594 | -0.0097 | 170.3872
6.5 | 1.0603 | 0.00667 | -0.005 | 158.9655
7 | 1.1011 | 0.0075 | 0.001 | 146.8133
7.5 | 1.1402 | 0.00817 | 0.0075 | 139.5594
8 | 1.1654 | 0.00862 | 0.017 | 135.1972