## index
index | Re | Mach | Datasource
1 | 50000 | 0 | JavaFoil+Calcfoil stall+Eppler ext transition
2 | 50000 | 0 | XFOIL ncrit=9
3 | 50000 | 0.1 | JavaFoil+Calcfoil stall+Eppler ext transition
4 | 50000 | 0.1 | XFOIL ncrit=9
5 | 50000 | 0.25 | JavaFoil+Calcfoil stall+Eppler ext transition
6 | 50000 | 0.25 | XFOIL ncrit=9
7 | 50000 | 0.5 | JavaFoil+Calcfoil stall+Eppler ext transition
8 | 50000 | 0.5 | XFOIL ncrit=9
9 | 100000 | 0 | JavaFoil+Calcfoil stall+Eppler ext transition
10 | 100000 | 0 | XFOIL ncrit=9
11 | 100000 | 0.1 | JavaFoil+Calcfoil stall+Eppler ext transition
12 | 100000 | 0.1 | XFOIL ncrit=9
13 | 100000 | 0.25 | JavaFoil+Calcfoil stall+Eppler ext transition
14 | 100000 | 0.25 | XFOIL ncrit=9
15 | 100000 | 0.5 | JavaFoil+Calcfoil stall+Eppler ext transition
16 | 100000 | 0.5 | XFOIL ncrit=9
17 | 250000 | 0 | JavaFoil+Calcfoil stall+Eppler ext transition
18 | 250000 | 0 | XFOIL ncrit=9
19 | 250000 | 0.1 | JavaFoil+Calcfoil stall+Eppler ext transition
20 | 250000 | 0.1 | XFOIL ncrit=9
21 | 250000 | 0.25 | JavaFoil+Calcfoil stall+Eppler ext transition
22 | 250000 | 0.25 | XFOIL ncrit=9
23 | 250000 | 0.5 | JavaFoil+Calcfoil stall+Eppler ext transition
24 | 250000 | 0.5 | XFOIL ncrit=9
25 | 500000 | 0 | JavaFoil+Calcfoil stall+Eppler ext transition
26 | 500000 | 0 | XFOIL ncrit=9
27 | 500000 | 0.1 | JavaFoil+Calcfoil stall+Eppler ext transition
28 | 500000 | 0.1 | XFOIL ncrit=9
29 | 500000 | 0.25 | JavaFoil+Calcfoil stall+Eppler ext transition
30 | 500000 | 0.25 | XFOIL ncrit=9
31 | 500000 | 0.5 | JavaFoil+Calcfoil stall+Eppler ext transition
32 | 500000 | 0.5 | XFOIL ncrit=9
33 | 750000 | 0 | JavaFoil+Calcfoil stall+Eppler ext transition
34 | 750000 | 0 | XFOIL ncrit=9
35 | 750000 | 0.1 | JavaFoil+Calcfoil stall+Eppler ext transition
36 | 750000 | 0.1 | XFOIL ncrit=9
37 | 750000 | 0.25 | JavaFoil+Calcfoil stall+Eppler ext transition
38 | 750000 | 0.25 | XFOIL ncrit=9
39 | 750000 | 0.5 | JavaFoil+Calcfoil stall+Eppler ext transition
40 | 750000 | 0.5 | XFOIL ncrit=9
41 | 1000000 | 0 | JavaFoil+Calcfoil stall+Eppler ext transition
42 | 1000000 | 0 | XFOIL ncrit=9
43 | 1000000 | 0.1 | JavaFoil+Calcfoil stall+Eppler ext transition
44 | 1000000 | 0.1 | XFOIL ncrit=9
45 | 1000000 | 0.25 | JavaFoil+Calcfoil stall+Eppler ext transition
46 | 1000000 | 0.25 | XFOIL ncrit=9
47 | 1000000 | 0.5 | JavaFoil+Calcfoil stall+Eppler ext transition
48 | 1000000 | 0.5 | XFOIL ncrit=9
49 | 2000000 | 0 | JavaFoil+Calcfoil stall+Eppler ext transition
50 | 2000000 | 0 | XFOIL ncrit=9
51 | 2000000 | 0.1 | JavaFoil+Calcfoil stall+Eppler ext transition
52 | 2000000 | 0.1 | XFOIL ncrit=9
53 | 2000000 | 0.25 | JavaFoil+Calcfoil stall+Eppler ext transition
54 | 2000000 | 0.25 | XFOIL ncrit=9
55 | 2000000 | 0.5 | JavaFoil+Calcfoil stall+Eppler ext transition
56 | 2000000 | 0.5 | XFOIL ncrit=9
57 | 3000000 | 0 | JavaFoil+Calcfoil stall+Eppler ext transition
58 | 3000000 | 0 | XFOIL ncrit=9
59 | 3000000 | 0.1 | JavaFoil+Calcfoil stall+Eppler ext transition
60 | 3000000 | 0.1 | XFOIL ncrit=9
61 | 3000000 | 0.25 | JavaFoil+Calcfoil stall+Eppler ext transition
62 | 3000000 | 0.25 | XFOIL ncrit=9
63 | 3000000 | 0.5 | JavaFoil+Calcfoil stall+Eppler ext transition
64 | 3000000 | 0.5 | XFOIL ncrit=9
65 | 4000000 | 0 | JavaFoil+Calcfoil stall+Eppler ext transition
66 | 4000000 | 0 | XFOIL ncrit=9
67 | 4000000 | 0.1 | JavaFoil+Calcfoil stall+Eppler ext transition
68 | 4000000 | 0.1 | XFOIL ncrit=9
69 | 4000000 | 0.25 | JavaFoil+Calcfoil stall+Eppler ext transition
70 | 4000000 | 0.25 | XFOIL ncrit=9
71 | 4000000 | 0.5 | JavaFoil+Calcfoil stall+Eppler ext transition
72 | 4000000 | 0.5 | XFOIL ncrit=9
73 | 5000000 | 0 | JavaFoil+Calcfoil stall+Eppler ext transition
74 | 5000000 | 0 | XFOIL ncrit=9
75 | 5000000 | 0.1 | JavaFoil+Calcfoil stall+Eppler ext transition
76 | 5000000 | 0.1 | XFOIL ncrit=9
77 | 5000000 | 0.25 | JavaFoil+Calcfoil stall+Eppler ext transition
78 | 5000000 | 0.25 | XFOIL ncrit=9
79 | 5000000 | 0.5 | JavaFoil+Calcfoil stall+Eppler ext transition
80 | 5000000 | 0.5 | XFOIL ncrit=9
81 | 6000000 | 0 | JavaFoil+Calcfoil stall+Eppler ext transition
82 | 6000000 | 0 | XFOIL ncrit=9
83 | 6000000 | 0.1 | JavaFoil+Calcfoil stall+Eppler ext transition
84 | 6000000 | 0.1 | XFOIL ncrit=9
85 | 6000000 | 0.25 | JavaFoil+Calcfoil stall+Eppler ext transition
86 | 6000000 | 0.25 | XFOIL ncrit=9
87 | 6000000 | 0.5 | JavaFoil+Calcfoil stall+Eppler ext transition
88 | 6000000 | 0.5 | XFOIL ncrit=9
89 | 7000000 | 0 | JavaFoil+Calcfoil stall+Eppler ext transition
90 | 7000000 | 0 | XFOIL ncrit=9
91 | 7000000 | 0.1 | JavaFoil+Calcfoil stall+Eppler ext transition
92 | 7000000 | 0.1 | XFOIL ncrit=9
93 | 7000000 | 0.25 | JavaFoil+Calcfoil stall+Eppler ext transition
94 | 7000000 | 0.25 | XFOIL ncrit=9
95 | 7000000 | 0.5 | JavaFoil+Calcfoil stall+Eppler ext transition
96 | 7000000 | 0.5 | XFOIL ncrit=9
97 | 8000000 | 0 | JavaFoil+Calcfoil stall+Eppler ext transition
98 | 8000000 | 0 | XFOIL ncrit=9
99 | 8000000 | 0.1 | JavaFoil+Calcfoil stall+Eppler ext transition
100 | 8000000 | 0.1 | XFOIL ncrit=9
101 | 8000000 | 0.25 | JavaFoil+Calcfoil stall+Eppler ext transition
102 | 8000000 | 0.25 | XFOIL ncrit=9
103 | 8000000 | 0.5 | JavaFoil+Calcfoil stall+Eppler ext transition
104 | 8000000 | 0.5 | XFOIL ncrit=9
105 | 10000000 | 0 | JavaFoil+Calcfoil stall+Eppler ext transition
106 | 10000000 | 0 | XFOIL ncrit=9
107 | 10000000 | 0.1 | JavaFoil+Calcfoil stall+Eppler ext transition
108 | 10000000 | 0.1 | XFOIL ncrit=9
109 | 10000000 | 0.25 | JavaFoil+Calcfoil stall+Eppler ext transition
110 | 10000000 | 0.25 | XFOIL ncrit=9
111 | 10000000 | 0.5 | JavaFoil+Calcfoil stall+Eppler ext transition
112 | 10000000 | 0.5 | XFOIL ncrit=9
113 | 12000000 | 0 | JavaFoil+Calcfoil stall+Eppler ext transition
114 | 12000000 | 0 | XFOIL ncrit=9
115 | 12000000 | 0.1 | JavaFoil+Calcfoil stall+Eppler ext transition
116 | 12000000 | 0.1 | XFOIL ncrit=9
117 | 12000000 | 0.25 | JavaFoil+Calcfoil stall+Eppler ext transition
118 | 12000000 | 0.25 | XFOIL ncrit=9
119 | 12000000 | 0.5 | JavaFoil+Calcfoil stall+Eppler ext transition
120 | 12000000 | 0.5 | XFOIL ncrit=9
121 | 14000000 | 0 | JavaFoil+Calcfoil stall+Eppler ext transition
122 | 14000000 | 0 | XFOIL ncrit=9
123 | 14000000 | 0.1 | JavaFoil+Calcfoil stall+Eppler ext transition
124 | 14000000 | 0.1 | XFOIL ncrit=9
125 | 14000000 | 0.25 | JavaFoil+Calcfoil stall+Eppler ext transition
126 | 14000000 | 0.25 | XFOIL ncrit=9
127 | 14000000 | 0.5 | JavaFoil+Calcfoil stall+Eppler ext transition
128 | 14000000 | 0.5 | XFOIL ncrit=9
129 | 16000000 | 0 | JavaFoil+Calcfoil stall+Eppler ext transition
130 | 16000000 | 0 | XFOIL ncrit=9
131 | 16000000 | 0.1 | JavaFoil+Calcfoil stall+Eppler ext transition
132 | 16000000 | 0.1 | XFOIL ncrit=9
133 | 16000000 | 0.25 | JavaFoil+Calcfoil stall+Eppler ext transition
134 | 16000000 | 0.25 | XFOIL ncrit=9
135 | 16000000 | 0.5 | JavaFoil+Calcfoil stall+Eppler ext transition
136 | 16000000 | 0.5 | XFOIL ncrit=9
137 | 18000000 | 0 | JavaFoil+Calcfoil stall+Eppler ext transition
138 | 18000000 | 0 | XFOIL ncrit=9
139 | 18000000 | 0.1 | JavaFoil+Calcfoil stall+Eppler ext transition
140 | 18000000 | 0.1 | XFOIL ncrit=9
141 | 18000000 | 0.25 | JavaFoil+Calcfoil stall+Eppler ext transition
142 | 18000000 | 0.25 | XFOIL ncrit=9
143 | 18000000 | 0.5 | JavaFoil+Calcfoil stall+Eppler ext transition
144 | 18000000 | 0.5 | XFOIL ncrit=9
145 | 20000000 | 0 | JavaFoil+Calcfoil stall+Eppler ext transition
146 | 20000000 | 0 | XFOIL ncrit=9
147 | 20000000 | 0.1 | JavaFoil+Calcfoil stall+Eppler ext transition
148 | 20000000 | 0.1 | XFOIL ncrit=9
149 | 20000000 | 0.25 | JavaFoil+Calcfoil stall+Eppler ext transition
150 | 20000000 | 0.25 | XFOIL ncrit=9
151 | 20000000 | 0.5 | JavaFoil+Calcfoil stall+Eppler ext transition
152 | 20000000 | 0.5 | XFOIL ncrit=9

## 1. Re 50k Mach 0.00 (1)
BIGFOIL.COM POLAR EXPORT
NACA65-516
NACA65-516 |  |  |  | Cl Max: | 1.276 | at alpha= | 12 | deg
JavaFoil+Calcfoil stall+Eppler ext transition |  |  |  | L/D Max: | 40.3 | at alpha= | 6 | deg
Re: | 50000 |  |  | Cd Min: | 0.02027 | at alpha= | -3.5 | deg
Mach: | 0 |  |  | Cl=0 at alpha= | -4.4483 | deg
|  |  |  | @ Cl=0.1, Cd= | 0.02033
|  |  |  | @ Cl=0.4, Cd= | 0.021377
|  |  |  | @ Cl=0.6, Cd= | 0.020984
alpha (deg) | Cl | Cd | Cm | Cl/Cd
-20 | -0.673 | 0.31476 | -0.028 | -2.137
-19.5 | -0.69 | 0.2903 | -0.029 | -2.376
-19 | -0.706 | 0.27605 | -0.029 | -2.557
-18.5 | -0.72 | 0.25527 | -0.029 | -2.822
-18 | -0.733 | 0.24073 | -0.03 | -3.047
-17.5 | -0.744 | 0.22404 | -0.031 | -3.322
-17 | -0.753 | 0.20752 | -0.031 | -3.628
-16.5 | -0.759 | 0.19775 | -0.032 | -3.836
-16 | -0.761 | 0.18933 | -0.032 | -4.021
-15.5 | -0.761 | 0.17347 | -0.032 | -4.386
-15 | -0.754 | 0.16182 | -0.033 | -4.661
-14.5 | -0.743 | 0.15204 | -0.034 | -4.885
-14 | -0.727 | 0.14119 | -0.034 | -5.15
-13.5 | -0.709 | 0.13309 | -0.035 | -5.324
-13 | -0.687 | 0.12293 | -0.035 | -5.591
-12.5 | -0.663 | 0.11615 | -0.035 | -5.708
-12 | -0.636 | 0.10728 | -0.036 | -5.929
-11.5 | -0.606 | 0.1008 | -0.036 | -6.015
-11 | -0.574 | 0.09512 | -0.037 | -6.037
-10.5 | -0.54 | 0.08792 | -0.038 | -6.138
-10 | -0.503 | 0.0825 | -0.038 | -6.097
-9.5 | -0.464 | 0.07682 | -0.039 | -6.035
-9 | -0.422 | 0.07199 | -0.04 | -5.866
-8.5 | -0.38 | 0.0673 | -0.04 | -5.642
-8 | -0.336 | 0.06338 | -0.041 | -5.3
-7.5 | -0.291 | 0.05936 | -0.042 | -4.902
-7 | -0.245 | 0.05582 | -0.043 | -4.392
-6.5 | -0.199 | 0.05283 | -0.044 | -3.759
-6 | -0.151 | 0.04993 | -0.045 | -3.029
-5.5 | -0.103 | 0.04756 | -0.046 | -2.173
-5 | -0.055 | 0.04538 | -0.048 | -1.211
-4.5 | -0.006 | 0.04321 | -0.051 | -0.143
-4 | 0.052 | 0.02059 | -0.099 | 2.507
-3.5 | 0.111 | 0.02027 | -0.1 | 5.483
-3 | 0.164 | 0.02206 | -0.095 | 7.422
-2.5 | 0.222 | 0.02181 | -0.096 | 10.172
-2 | 0.28 | 0.02163 | -0.097 | 12.925
-1.5 | 0.338 | 0.02146 | -0.097 | 15.735
-1 | 0.396 | 0.02138 | -0.098 | 18.523
-0.5 | 0.455 | 0.02133 | -0.099 | 21.316
0 | 0.521 | 0.02046 | -0.1 | 25.486
0.5 | 0.579 | 0.02083 | -0.101 | 27.777
1 | 0.635 | 0.02124 | -0.102 | 29.918
1.5 | 0.692 | 0.02172 | -0.102 | 31.853
2 | 0.748 | 0.02227 | -0.103 | 33.572
2.5 | 0.803 | 0.02291 | -0.104 | 35.041
3 | 0.853 | 0.02356 | -0.105 | 36.201
3.5 | 0.906 | 0.02429 | -0.105 | 37.3
4 | 0.958 | 0.02511 | -0.106 | 38.172
4.5 | 1.009 | 0.02599 | -0.107 | 38.843
5 | 1.059 | 0.02697 | -0.108 | 39.271
5.5 | 1.152 | 0.02863 | -0.114 | 40.229
6 | 1.199 | 0.02976 | -0.115 | 40.3
6.5 | 1.036 | 0.05067 | -0.054 | 20.449
7 | 1.073 | 0.05405 | -0.052 | 19.848
7.5 | 1.108 | 0.05813 | -0.051 | 19.069
8 | 1.142 | 0.06239 | -0.051 | 18.3
8.5 | 1.172 | 0.06686 | -0.05 | 17.535
9 | 1.201 | 0.07216 | -0.05 | 16.639
9.5 | 1.223 | 0.07899 | -0.05 | 15.488
10 | 1.242 | 0.0834 | -0.049 | 14.887
10.5 | 1.256 | 0.09007 | -0.048 | 13.946
11 | 1.267 | 0.09653 | -0.048 | 13.122
11.5 | 1.273 | 0.10561 | -0.048 | 12.055
12 | 1.276 | 0.11435 | -0.048 | 11.155
12.5 | 1.273 | 0.1193 | -0.047 | 10.67
13 | 1.262 | 0.13007 | -0.047 | 9.706
13.5 | 1.248 | 0.13693 | -0.047 | 9.111
14 | 1.229 | 0.15247 | -0.047 | 8.059
14.5 | 1.206 | 0.16361 | -0.046 | 7.373
15 | 1.181 | 0.17605 | -0.046 | 6.708
15.5 | 1.153 | 0.18124 | -0.045 | 6.359
16 | 1.122 | 0.1982 | -0.046 | 5.661
16.5 | 1.09 | 0.21893 | -0.045 | 4.977
17 | 1.056 | 0.23211 | -0.045 | 4.55

## 2. Re 50k Mach 0.00 (2)
BIGFOIL.COM POLAR EXPORT
NACA65-516
NACA65-516 |  |  |  | Cl Max: | 1.2462 | at alpha= | 12 | deg
XFOIL ncrit=9 |  |  |  | L/D Max: | 21.3846 | at alpha= | 11.5 | deg
Re: | 50000 |  |  | Cd Min: | 0.21168 | at alpha= | 17 | deg
Mach: | 0 |  |  | Cl=0 at alpha= | 3.7897 | deg
|  |  |  | @ Cl=0.1, Cd= | 0.052538
|  |  |  | @ Cl=0.4, Cd= | 0.07654
|  |  |  | @ Cl=0.6, Cd= | 0.084352
alpha (deg) | Cl | Cd | Cm | Cl/Cd
-12 | -0.322 | 0.13359 | -0.0437 | -2.4104
-11.5 | -0.3283 | 0.12973 | -0.0421 | -2.5306
-11 | -0.3533 | 0.12763 | -0.039 | -2.7682
-10.5 | -0.3341 | 0.12141 | -0.0349 | -2.7518
-10 | -0.3401 | 0.11834 | -0.0294 | -2.8739
-9.5 | -0.3729 | 0.11736 | -0.0229 | -3.1774
-8.5 | -0.4056 | 0.11117 | -0.0123 | -3.6485
-7.5 | -0.7363 | 0.07359 | -0.0309 | -10.0054
-7 | -0.7426 | 0.06363 | -0.0301 | -11.6706
-6.5 | -0.7321 | 0.05552 | -0.0295 | -13.1862
-6 | -0.7039 | 0.04977 | -0.0286 | -14.1431
-5.5 | -0.6672 | 0.04499 | -0.0276 | -14.83
-5 | -0.6265 | 0.04144 | -0.0264 | -15.1182
-4.5 | -0.5855 | 0.0388 | -0.0248 | -15.0902
-4 | -0.5456 | 0.03699 | -0.0222 | -14.7499
-3.5 | -0.5079 | 0.03572 | -0.0191 | -14.2189
-3 | -0.4711 | 0.03397 | -0.0169 | -13.8681
-2.5 | -0.4735 | 0.03356 | -0.0007 | -14.1091
-2 | -0.249 | 0.04586 | -0.0056 | -5.4296
-1.5 | -0.1581 | 0.04627 | -0.0181 | -3.4169
-1 | -0.1415 | 0.04598 | -0.0166 | -3.0774
-0.5 | -0.1369 | 0.04547 | -0.0127 | -3.0108
0 | -0.1331 | 0.04491 | -0.0087 | -2.9637
0.5 | -0.1305 | 0.04426 | -0.0043 | -2.9485
1 | -0.1292 | 0.04348 | 0.0002 | -2.9715
1.5 | -0.1291 | 0.04251 | 0.0049 | -3.0369
2 | -0.1274 | 0.0415 | 0.0093 | -3.0699
2.5 | -0.1091 | 0.0414 | 0.0105 | -2.6353
3 | -0.073 | 0.04254 | 0.0084 | -1.716
3.5 | -0.0303 | 0.04441 | 0.0051 | -0.68228
4 | 0.022 | 0.04733 | -0.0001 | 0.46482
4.5 | 0.0916 | 0.05196 | -0.0086 | 1.7629
5 | 0.1588 | 0.05658 | -0.0164 | 2.8066
5.5 | 0.2114 | 0.0603 | -0.0214 | 3.5058
6 | 0.2788 | 0.06604 | -0.0288 | 4.2217
7 | 0.3675 | 0.07341 | -0.0354 | 5.0061
7.5 | 0.4161 | 0.07809 | -0.0391 | 5.3285
8 | 0.4634 | 0.08304 | -0.0426 | 5.5804
8.5 | 0.5089 | 0.08703 | -0.0447 | 5.8474
9 | 0.646 | 0.083 | -0.0452 | 7.7831
9.5 | 0.7407 | 0.08076 | -0.045 | 9.1716
10.5 | 0.9759 | 0.04728 | -0.02 | 20.6409
11 | 1.0355 | 0.05035 | -0.0172 | 20.566
11.5 | 1.1661 | 0.05453 | -0.0211 | 21.3846
12 | 1.2462 | 0.06235 | -0.0243 | 19.9872
12.5 | 1.2375 | 0.06907 | -0.0196 | 17.9166
13 | 1.2083 | 0.07655 | -0.0152 | 15.7845
13.5 | 1.1682 | 0.08545 | -0.0126 | 13.6712
14 | 1.1212 | 0.09624 | -0.0126 | 11.65
14.5 | 1.0801 | 0.10892 | -0.0153 | 9.9165
15.5 | 0.7903 | 0.18975 | -0.0727 | 4.165
16 | 0.8262 | 0.20066 | -0.0746 | 4.1174
17 | 0.8367 | 0.21168 | -0.0829 | 3.9527

## 3. Re 50k Mach 0.10 (1)
BIGFOIL.COM POLAR EXPORT
NACA65-516
NACA65-516 |  |  |  | Cl Max: | 1.267 | at alpha= | 11.5 | deg
JavaFoil+Calcfoil stall+Eppler ext transition |  |  |  | L/D Max: | 40.154 | at alpha= | 6 | deg
Re: | 50000 |  |  | Cd Min: | 0.02033 | at alpha= | -3.5 | deg
Mach: | 0.1 |  |  | Cl=0 at alpha= | -4.4483 | deg
|  |  |  | @ Cl=0.1, Cd= | 0.020398
|  |  |  | @ Cl=0.4, Cd= | 0.021438
|  |  |  | @ Cl=0.6, Cd= | 0.021057
alpha (deg) | Cl | Cd | Cm | Cl/Cd
-20 | -0.629 | 0.33496 | -0.027 | -1.877
-19.5 | -0.649 | 0.32343 | -0.028 | -2.008
-19 | -0.669 | 0.28872 | -0.029 | -2.317
-18.5 | -0.687 | 0.26634 | -0.029 | -2.579
-18 | -0.704 | 0.25356 | -0.03 | -2.775
-17.5 | -0.718 | 0.23215 | -0.031 | -3.093
-17 | -0.73 | 0.21398 | -0.031 | -3.411
-16.5 | -0.739 | 0.20242 | -0.031 | -3.651
-16 | -0.745 | 0.19494 | -0.032 | -3.821
-15.5 | -0.747 | 0.17544 | -0.033 | -4.26
-15 | -0.743 | 0.16611 | -0.033 | -4.475
-14.5 | -0.734 | 0.15285 | -0.034 | -4.802
-14 | -0.72 | 0.14131 | -0.034 | -5.097
-13.5 | -0.703 | 0.13546 | -0.035 | -5.193
-13 | -0.684 | 0.1228 | -0.035 | -5.567
-12.5 | -0.661 | 0.11906 | -0.035 | -5.548
-12 | -0.635 | 0.11037 | -0.036 | -5.75
-11.5 | -0.606 | 0.1027 | -0.037 | -5.899
-11 | -0.574 | 0.0947 | -0.037 | -6.065
-10.5 | -0.54 | 0.08923 | -0.038 | -6.055
-10 | -0.504 | 0.08231 | -0.038 | -6.122
-9.5 | -0.465 | 0.07743 | -0.039 | -6.002
-9 | -0.424 | 0.0727 | -0.04 | -5.826
-8.5 | -0.381 | 0.0678 | -0.041 | -5.619
-8 | -0.337 | 0.06334 | -0.041 | -5.323
-7.5 | -0.292 | 0.0592 | -0.042 | -4.935
-7 | -0.246 | 0.05608 | -0.043 | -4.39
-6.5 | -0.199 | 0.05304 | -0.044 | -3.761
-6 | -0.152 | 0.05009 | -0.045 | -3.034
-5.5 | -0.104 | 0.04768 | -0.046 | -2.178
-5 | -0.055 | 0.04548 | -0.048 | -1.214
-4.5 | -0.006 | 0.04333 | -0.05 | -0.143
-4 | 0.052 | 0.02067 | -0.099 | 2.509
-3.5 | 0.112 | 0.02033 | -0.1 | 5.492
-3 | 0.164 | 0.02216 | -0.095 | 7.42
-2.5 | 0.223 | 0.02191 | -0.096 | 10.17
-2 | 0.281 | 0.02169 | -0.097 | 12.95
-1.5 | 0.339 | 0.02157 | -0.098 | 15.724
-1 | 0.398 | 0.02144 | -0.099 | 18.56
-0.5 | 0.457 | 0.02139 | -0.099 | 21.358
0 | 0.524 | 0.02053 | -0.1 | 25.517
0.5 | 0.581 | 0.02091 | -0.101 | 27.803
1 | 0.638 | 0.02135 | -0.102 | 29.892
1.5 | 0.695 | 0.02184 | -0.103 | 31.813
2 | 0.751 | 0.0224 | -0.103 | 33.523
2.5 | 0.806 | 0.023 | -0.104 | 35.065
3 | 0.857 | 0.02371 | -0.105 | 36.122
3.5 | 0.91 | 0.02442 | -0.106 | 37.285
4 | 0.963 | 0.02522 | -0.107 | 38.179
4.5 | 1.014 | 0.02614 | -0.107 | 38.803
5 | 1.064 | 0.02713 | -0.108 | 39.214
5.5 | 1.157 | 0.02884 | -0.114 | 40.108
6 | 1.204 | 0.02999 | -0.115 | 40.154
6.5 | 1.04 | 0.05093 | -0.054 | 20.428
7 | 1.077 | 0.05438 | -0.052 | 19.809
7.5 | 1.112 | 0.05868 | -0.052 | 18.957
8 | 1.145 | 0.0628 | -0.051 | 18.232
8.5 | 1.175 | 0.06775 | -0.05 | 17.347
9 | 1.203 | 0.07345 | -0.05 | 16.376
9.5 | 1.224 | 0.07871 | -0.049 | 15.555
10 | 1.241 | 0.08521 | -0.049 | 14.57
10.5 | 1.254 | 0.08985 | -0.048 | 13.961
11 | 1.263 | 0.09946 | -0.048 | 12.697
11.5 | 1.267 | 0.10521 | -0.047 | 12.042
12 | 1.267 | 0.11392 | -0.048 | 11.12
12.5 | 1.261 | 0.12236 | -0.047 | 10.309
13 | 1.247 | 0.13349 | -0.047 | 9.345
13.5 | 1.228 | 0.14299 | -0.046 | 8.591
14 | 1.205 | 0.15572 | -0.046 | 7.741
14.5 | 1.179 | 0.16884 | -0.046 | 6.982
15 | 1.149 | 0.18076 | -0.046 | 6.354
15.5 | 1.116 | 0.19912 | -0.046 | 5.603
16 | 1.08 | 0.20443 | -0.045 | 5.285
16.5 | 1.043 | 0.2279 | -0.044 | 4.578

## 4. Re 50k Mach 0.10 (2)
BIGFOIL.COM POLAR EXPORT
NACA65-516
NACA65-516 |  |  |  | Cl Max: | 1.241 | at alpha= | 12 | deg
XFOIL ncrit=9 |  |  |  | L/D Max: | 21.0119 | at alpha= | 11.5 | deg
Re: | 50000 |  |  | Cd Min: | 0.21234 | at alpha= | 17 | deg
Mach: | 0.1 |  |  | Cl=0 at alpha= | 3.8 | deg
|  |  |  | @ Cl=0.1, Cd= | 0.052767
|  |  |  | @ Cl=0.4, Cd= | 0.076988
|  |  |  | @ Cl=0.6, Cd= | 0.082399
alpha (deg) | Cl | Cd | Cm | Cl/Cd
-12 | -0.3216 | 0.13419 | -0.0439 | -2.3966
-11.5 | -0.3291 | 0.13048 | -0.0422 | -2.5222
-11 | -0.353 | 0.12831 | -0.039 | -2.7511
-10.5 | -0.3341 | 0.12208 | -0.0348 | -2.7367
-10 | -0.3401 | 0.11899 | -0.0293 | -2.8582
-9.5 | -0.3665 | 0.11748 | -0.0231 | -3.1197
-9 | -0.3935 | 0.1154 | -0.0172 | -3.4099
-8 | -0.6305 | 0.08836 | -0.0293 | -7.1356
-7 | -0.7419 | 0.06487 | -0.0302 | -11.4367
-6.5 | -0.7352 | 0.05657 | -0.0296 | -12.9963
-6 | -0.7085 | 0.05065 | -0.0286 | -13.9882
-5.5 | -0.6727 | 0.0457 | -0.0277 | -14.7199
-5 | -0.632 | 0.04196 | -0.0265 | -15.062
-4.5 | -0.5905 | 0.03925 | -0.025 | -15.0446
-4 | -0.5504 | 0.0373 | -0.0225 | -14.756
-3.5 | -0.5124 | 0.03597 | -0.0193 | -14.2452
-3 | -0.4754 | 0.0344 | -0.0168 | -13.8198
-2 | -0.2559 | 0.04603 | -0.0046 | -5.5594
-1.5 | -0.165 | 0.04645 | -0.017 | -3.5522
-1 | -0.1417 | 0.04624 | -0.0168 | -3.0644
-0.5 | -0.137 | 0.04574 | -0.0129 | -2.9952
0 | -0.133 | 0.04519 | -0.0088 | -2.9431
0.5 | -0.1302 | 0.04455 | -0.0045 | -2.9226
1 | -0.1286 | 0.04378 | 0 | -2.9374
1.5 | -0.1283 | 0.04283 | 0.0047 | -2.9956
2 | -0.1269 | 0.04181 | 0.0092 | -3.0352
2.5 | -0.1104 | 0.04161 | 0.0107 | -2.6532
3 | -0.0752 | 0.04269 | 0.0088 | -1.7615
3.5 | -0.0327 | 0.04453 | 0.0055 | -0.73434
4 | 0.0218 | 0.04762 | -0.0001 | 0.45779
4.5 | 0.0902 | 0.05207 | -0.0083 | 1.7323
5 | 0.1599 | 0.05703 | -0.0166 | 2.8038
5.5 | 0.2115 | 0.06055 | -0.0214 | 3.493
6 | 0.2721 | 0.06564 | -0.0276 | 4.1453
6.5 | 0.326 | 0.07001 | -0.0325 | 4.6565
7 | 0.3715 | 0.07405 | -0.0359 | 5.0169
8 | 0.456 | 0.08276 | -0.0415 | 5.5099
8.5 | 0.5775 | 0.08234 | -0.0443 | 7.0136
9 | 0.665 | 0.08257 | -0.0457 | 8.0538
9.5 | 0.723 | 0.08234 | -0.0443 | 8.7807
10 | 0.8914 | 0.06315 | -0.0359 | 14.1156
10.5 | 0.9733 | 0.04811 | -0.019 | 20.2307
11 | 1.0377 | 0.05102 | -0.0165 | 20.3391
11.5 | 1.1649 | 0.05544 | -0.0201 | 21.0119
12 | 1.241 | 0.06336 | -0.0228 | 19.5865
12.5 | 1.2288 | 0.07023 | -0.0181 | 17.4968
13 | 1.1974 | 0.07795 | -0.0141 | 15.3611
13.5 | 1.1565 | 0.08716 | -0.012 | 13.2687
14 | 1.1108 | 0.09825 | -0.0126 | 11.3059
14.5 | 0.9475 | 0.12523 | -0.027 | 7.5661
15.5 | 0.7911 | 0.19041 | -0.0731 | 4.1547
16 | 0.8268 | 0.20136 | -0.075 | 4.1061
17 | 0.8374 | 0.21234 | -0.0835 | 3.9437

## 5. Re 50k Mach 0.25 (1)
BIGFOIL.COM POLAR EXPORT
NACA65-516
NACA65-516 |  |  |  | Cl Max: | 1.231 | at alpha= | 10.5 | deg
JavaFoil+Calcfoil stall+Eppler ext transition |  |  |  | L/D Max: | 39.375 | at alpha= | 5.5 | deg
Re: | 50000 |  |  | Cd Min: | 0.02077 | at alpha= | -3.5 | deg
Mach: | 0.25 |  |  | Cl=0 at alpha= | -4.4492 | deg
|  |  |  | @ Cl=0.1, Cd= | 0.020841
|  |  |  | @ Cl=0.4, Cd= | 0.021913
|  |  |  | @ Cl=0.6, Cd= | 0.021442
alpha (deg) | Cl | Cd | Cm | Cl/Cd
-19 | -0.315 | 0.53089 | -0.026 | -0.593
-18.5 | -0.374 | 0.42899 | -0.027 | -0.873
-18 | -0.429 | 0.38502 | -0.028 | -1.114
-17.5 | -0.479 | 0.34599 | -0.029 | -1.384
-17 | -0.524 | 0.31195 | -0.03 | -1.68
-16.5 | -0.565 | 0.28934 | -0.031 | -1.952
-16 | -0.6 | 0.24793 | -0.032 | -2.42
-15.5 | -0.629 | 0.21467 | -0.033 | -2.931
-15 | -0.647 | 0.20809 | -0.034 | -3.111
-14.5 | -0.657 | 0.18656 | -0.034 | -3.522
-14 | -0.66 | 0.16514 | -0.035 | -3.994
-13.5 | -0.657 | 0.15158 | -0.035 | -4.334
-13 | -0.649 | 0.13787 | -0.036 | -4.708
-12.5 | -0.636 | 0.12881 | -0.037 | -4.941
-12 | -0.619 | 0.12043 | -0.037 | -5.138
-11.5 | -0.597 | 0.1082 | -0.037 | -5.516
-11 | -0.571 | 0.10059 | -0.038 | -5.673
-10.5 | -0.541 | 0.09314 | -0.039 | -5.805
-10 | -0.507 | 0.08642 | -0.039 | -5.869
-9.5 | -0.47 | 0.08065 | -0.04 | -5.826
-9 | -0.43 | 0.07492 | -0.041 | -5.735
-8.5 | -0.388 | 0.06986 | -0.041 | -5.547
-8 | -0.344 | 0.06486 | -0.042 | -5.299
-7.5 | -0.298 | 0.06089 | -0.043 | -4.901
-7 | -0.252 | 0.057 | -0.043 | -4.418
-6.5 | -0.204 | 0.05381 | -0.045 | -3.795
-6 | -0.156 | 0.05071 | -0.046 | -3.071
-5.5 | -0.106 | 0.0481 | -0.047 | -2.214
-5 | -0.057 | 0.04583 | -0.049 | -1.236
-4.5 | -0.006 | 0.04388 | -0.05 | -0.145
-4 | 0.053 | 0.02108 | -0.101 | 2.522
-3.5 | 0.114 | 0.02077 | -0.102 | 5.508
-3 | 0.169 | 0.02258 | -0.098 | 7.473
-2.5 | 0.229 | 0.02233 | -0.098 | 10.239
-2 | 0.288 | 0.02214 | -0.099 | 13.014
-1.5 | 0.348 | 0.022 | -0.1 | 15.807
-1 | 0.408 | 0.0219 | -0.101 | 18.638
-0.5 | 0.469 | 0.02186 | -0.102 | 21.433
0 | 0.537 | 0.021 | -0.102 | 25.569
0.5 | 0.596 | 0.02141 | -0.103 | 27.835
1 | 0.654 | 0.02188 | -0.104 | 29.892
1.5 | 0.712 | 0.0224 | -0.105 | 31.781
2 | 0.77 | 0.023 | -0.106 | 33.457
2.5 | 0.826 | 0.02369 | -0.106 | 34.872
3 | 0.878 | 0.02439 | -0.107 | 36.004
3.5 | 0.933 | 0.02518 | -0.108 | 37.041
4 | 0.986 | 0.02605 | -0.109 | 37.847
4.5 | 1.038 | 0.02703 | -0.11 | 38.406
5 | 1.132 | 0.02877 | -0.116 | 39.359
5.5 | 1.182 | 0.03002 | -0.117 | 39.375
6 | 1.025 | 0.04835 | -0.057 | 21.2
6.5 | 1.063 | 0.05205 | -0.054 | 20.416
7 | 1.098 | 0.05579 | -0.053 | 19.688
7.5 | 1.132 | 0.06027 | -0.052 | 18.778
8 | 1.162 | 0.06535 | -0.052 | 17.776
8.5 | 1.188 | 0.07049 | -0.051 | 16.851
9 | 1.21 | 0.07691 | -0.05 | 15.729
9.5 | 1.223 | 0.08332 | -0.049 | 14.684
10 | 1.23 | 0.0902 | -0.048 | 13.641
10.5 | 1.231 | 0.09846 | -0.048 | 12.499
11 | 1.224 | 0.10761 | -0.048 | 11.373
11.5 | 1.21 | 0.11971 | -0.047 | 10.106
12 | 1.188 | 0.1286 | -0.047 | 9.242
12.5 | 1.158 | 0.14002 | -0.047 | 8.273
13 | 1.114 | 0.15686 | -0.046 | 7.102
13.5 | 1.061 | 0.17412 | -0.046 | 6.096
14 | 1.001 | 0.19766 | -0.045 | 5.066
14.5 | 0.935 | 0.21823 | -0.043 | 4.282
15 | 0.862 | 0.24398 | -0.041 | 3.533
15.5 | 0.784 | 0.2786 | -0.04 | 2.815

## 6. Re 50k Mach 0.25 (2)
BIGFOIL.COM POLAR EXPORT
NACA65-516
NACA65-516 |  |  |  | Cl Max: | 1.149 | at alpha= | 11.5 | deg
XFOIL ncrit=9 |  |  |  | L/D Max: | 19.3624 | at alpha= | 11 | deg
Re: | 50000 |  |  | Cd Min: | 0.20939 | at alpha= | 16.5 | deg
Mach: | 0.25 |  |  | Cl=0 at alpha= | 3.8651 | deg
|  |  |  | @ Cl=0.1, Cd= | 0.054298
|  |  |  | @ Cl=0.4, Cd= | 0.078421
|  |  |  | @ Cl=0.6, Cd= | 0.08343
alpha (deg) | Cl | Cd | Cm | Cl/Cd
-11.5 | -0.3338 | 0.1346 | -0.0426 | -2.4799
-11 | -0.3462 | 0.13131 | -0.0388 | -2.6365
-10.5 | -0.3359 | 0.1259 | -0.0341 | -2.668
-10 | -0.3413 | 0.12267 | -0.0288 | -2.7823
-9.5 | -0.3551 | 0.11994 | -0.0235 | -2.9606
-9 | -0.3695 | 0.11688 | -0.0186 | -3.1614
-8.5 | -0.3873 | 0.11352 | -0.0141 | -3.4117
-8 | -0.5841 | 0.09006 | -0.0338 | -6.4857
-7.5 | -0.6773 | 0.0807 | -0.0324 | -8.3928
-7 | -0.7279 | 0.07126 | -0.031 | -10.2147
-6.5 | -0.7468 | 0.06232 | -0.0301 | -11.9833
-6 | -0.7291 | 0.05566 | -0.0288 | -13.0992
-5.5 | -0.7001 | 0.04979 | -0.0279 | -14.0611
-5 | -0.6618 | 0.04509 | -0.027 | -14.6773
-4.5 | -0.6192 | 0.04181 | -0.0258 | -14.8099
-4 | -0.5774 | 0.03915 | -0.0237 | -14.7484
-3.5 | -0.5361 | 0.03749 | -0.0205 | -14.2998
-3 | -0.4981 | 0.03619 | -0.0172 | -13.7635
-2.5 | -0.4547 | 0.03252 | -0.0179 | -13.9822
-2 | -0.4815 | 0.03585 | 0.0089 | -13.431
-1.5 | -0.1998 | 0.04744 | -0.0116 | -4.2116
-1 | -0.1432 | 0.04771 | -0.0176 | -3.0015
-0.5 | -0.1376 | 0.04721 | -0.0137 | -2.9146
0 | -0.1326 | 0.04668 | -0.0096 | -2.8406
0.5 | -0.1285 | 0.0461 | -0.0054 | -2.7874
1 | -0.1257 | 0.04541 | -0.0009 | -2.7681
1.5 | -0.1242 | 0.04456 | 0.0038 | -2.7873
2 | -0.1229 | 0.04359 | 0.0084 | -2.8195
2.5 | -0.1149 | 0.04292 | 0.0117 | -2.6771
3 | -0.0859 | 0.04358 | 0.011 | -1.9711
3.5 | -0.0452 | 0.04525 | 0.0081 | -0.9989
4 | 0.0167 | 0.04887 | 0.001 | 0.34172
4.5 | 0.0899 | 0.05363 | -0.0081 | 1.6763
5 | 0.1496 | 0.05758 | -0.0145 | 2.5981
6 | 0.2666 | 0.06635 | -0.0263 | 4.0181
6.5 | 0.3143 | 0.07044 | -0.0301 | 4.462
7 | 0.3628 | 0.07493 | -0.0341 | 4.8419
7.5 | 0.4148 | 0.07981 | -0.0382 | 5.1973
8 | 0.4597 | 0.08449 | -0.0411 | 5.4409
8.5 | 0.5902 | 0.08328 | -0.0433 | 7.0869
9 | 0.6597 | 0.08434 | -0.0437 | 7.8219
9.5 | 0.7602 | 0.08071 | -0.042 | 9.4189
10.5 | 0.9714 | 0.05182 | -0.0149 | 18.7457
11 | 1.0568 | 0.05458 | -0.0132 | 19.3624
11.5 | 1.149 | 0.06046 | -0.0144 | 19.0043
12 | 1.1461 | 0.06773 | -0.0118 | 16.9216
12.5 | 1.1324 | 0.07603 | -0.01 | 14.8941
13 | 1.0806 | 0.08684 | -0.01 | 12.4436
13.5 | 1.0063 | 0.10191 | -0.0149 | 9.8744
14 | 0.944 | 0.12035 | -0.0241 | 7.8438
15.5 | 0.7967 | 0.19408 | -0.0755 | 4.105
16 | 0.8325 | 0.20531 | -0.0776 | 4.0548
16.5 | 0.8308 | 0.20939 | -0.0828 | 3.9677

## 7. Re 50k Mach 0.50 (1)
BIGFOIL.COM POLAR EXPORT
NACA65-516
NACA65-516 |  |  |  | Cl Max: | 1.334 | at alpha= | 20 | deg
JavaFoil+Calcfoil stall+Eppler ext transition |  |  |  | L/D Max: | 36.217 | at alpha= | 4.5 | deg
Re: | 50000 |  |  | Cd Min: | 0.02226 | at alpha= | -3 | deg
Mach: | 0.5 |  |  | Cl=0 at alpha= | -4.4375 | deg
|  |  |  | @ Cl=0.1, Cd= | 0.029911
|  |  |  | @ Cl=0.4, Cd= | 0.023932
|  |  |  | @ Cl=0.6, Cd= | 0.023245
alpha (deg) | Cl | Cd | Cm | Cl/Cd
-20 | -0.868 | 0.43065 | -0.047 | -2.016
-19.5 | -0.839 | 0.42533 | -0.045 | -1.973
-19 | -0.811 | 0.40534 | -0.045 | -2.002
-18.5 | -0.784 | 0.39796 | -0.046 | -1.97
-18 | -0.757 | 0.40011 | -0.046 | -1.891
-17.5 | -0.729 | 0.38577 | -0.047 | -1.89
-17 | -0.701 | 0.36705 | -0.046 | -1.91
-16.5 | -0.673 | 0.35026 | -0.045 | -1.92
-16 | -0.645 | 0.33639 | -0.046 | -1.918
-15.5 | -0.618 | 0.3342 | -0.046 | -1.848
-15 | -0.59 | 0.32621 | -0.047 | -1.809
-14.5 | -0.562 | 0.32174 | -0.047 | -1.748
-14 | -0.533 | 0.30356 | -0.044 | -1.757
-13.5 | -0.506 | 0.29454 | -0.044 | -1.717
-13 | -0.478 | 0.29568 | -0.045 | -1.617
-12.5 | -0.45 | 0.27723 | -0.045 | -1.625
-12 | -0.423 | 0.26997 | -0.046 | -1.565
-11.5 | -0.395 | 0.26797 | -0.046 | -1.473
-11 | -0.366 | 0.23776 | -0.042 | -1.541
-10.5 | -0.338 | 0.23819 | -0.042 | -1.421
-10 | -0.311 | 0.23348 | -0.043 | -1.331
-9.5 | -0.283 | 0.1924 | -0.043 | -1.47
-9 | -0.373 | 0.11275 | -0.043 | -3.312
-8.5 | -0.378 | 0.08979 | -0.044 | -4.212
-8 | -0.353 | 0.07893 | -0.045 | -4.47
-7.5 | -0.315 | 0.06921 | -0.045 | -4.556
-7 | -0.271 | 0.06309 | -0.046 | -4.296
-6.5 | -0.222 | 0.05831 | -0.048 | -3.815
-6 | -0.171 | 0.05418 | -0.049 | -3.157
-5.5 | -0.118 | 0.05056 | -0.051 | -2.327
-5 | -0.063 | 0.0478 | -0.053 | -1.315
-4.5 | -0.007 | 0.04572 | -0.054 | -0.154
-4 | 0.049 | 0.04374 | -0.056 | 1.129
-3.5 | 0.127 | 0.02259 | -0.112 | 5.605
-3 | 0.195 | 0.02226 | -0.113 | 8.759
-2.5 | 0.254 | 0.02423 | -0.108 | 10.478
-2 | 0.32 | 0.02403 | -0.108 | 13.315
-1.5 | 0.386 | 0.02394 | -0.109 | 16.139
-1 | 0.453 | 0.0239 | -0.11 | 18.957
-0.5 | 0.52 | 0.02395 | -0.111 | 21.703
0 | 0.595 | 0.0232 | -0.112 | 25.621
0.5 | 0.659 | 0.02377 | -0.113 | 27.727
1 | 0.724 | 0.0244 | -0.113 | 29.657
1.5 | 0.788 | 0.02507 | -0.114 | 31.431
2 | 0.852 | 0.02588 | -0.115 | 32.932
2.5 | 0.916 | 0.02673 | -0.116 | 34.266
3 | 0.971 | 0.02772 | -0.117 | 35.039
3.5 | 1.03 | 0.02885 | -0.118 | 35.687
4 | 1.086 | 0.03004 | -0.119 | 36.164
4.5 | 1.186 | 0.03274 | -0.126 | 36.217
5 | 1.238 | 0.03433 | -0.127 | 36.066
5.5 | 1.077 | 0.04872 | -0.06 | 22.114
6 | 1.109 | 0.05336 | -0.057 | 20.788
6.5 | 1.132 | 0.05933 | -0.055 | 19.081
7 | 1.139 | 0.06709 | -0.054 | 16.981
7.5 | 1.118 | 0.07675 | -0.051 | 14.566
8 | 1.026 | 0.09488 | -0.049 | 10.812
8.5 | 0.713 | 0.19137 | -0.047 | 3.725
9 | 0.74 | 0.20385 | -0.048 | 3.63
9.5 | 0.768 | 0.21288 | -0.056 | 3.606
10 | 0.794 | 0.21724 | -0.057 | 3.657
10.5 | 0.821 | 0.2359 | -0.058 | 3.481
11 | 0.849 | 0.25161 | -0.065 | 3.375
11.5 | 0.876 | 0.27323 | -0.065 | 3.205
12 | 0.902 | 0.28268 | -0.065 | 3.191
12.5 | 0.929 | 0.29103 | -0.068 | 3.193
13 | 0.957 | 0.30399 | -0.072 | 3.148
13.5 | 0.983 | 0.31523 | -0.073 | 3.12
14 | 1.01 | 0.32277 | -0.075 | 3.129
14.5 | 1.038 | 0.36627 | -0.079 | 2.835
15 | 1.065 | 0.3575 | -0.08 | 2.978
15.5 | 1.091 | 0.37824 | -0.081 | 2.884
16 | 1.12 | 0.39191 | -0.085 | 2.857
16.5 | 1.146 | 0.39966 | -0.086 | 2.867
17 | 1.172 | 0.40446 | -0.086 | 2.897
17.5 | 1.201 | 0.42494 | -0.09 | 2.826
18 | 1.227 | 0.43953 | -0.091 | 2.792
18.5 | 1.253 | 0.46947 | -0.092 | 2.668
19 | 1.278 | 0.47016 | -0.092 | 2.719
19.5 | 1.308 | 0.49396 | -0.097 | 2.649
20 | 1.334 | 0.51223 | -0.097 | 2.604

## 8. Re 50k Mach 0.50 (2)
BIGFOIL.COM POLAR EXPORT
NACA65-516
NACA65-516 |  |  |  | Cl Max: | 1.0314 | at alpha= | 20 | deg
XFOIL ncrit=9 |  |  |  | L/D Max: | 14.8886 | at alpha= | 10 | deg
Re: | 50000 |  |  | Cd Min: | 0.28801 | at alpha= | 20 | deg
Mach: | 0.5 |  |  | Cl=0 at alpha= | 3.9811 | deg
|  |  |  | @ Cl=0.1, Cd= | 0.060864
|  |  |  | @ Cl=0.4, Cd= | 0.084137
|  |  |  | @ Cl=0.6, Cd= | 0.089588
alpha (deg) | Cl | Cd | Cm | Cl/Cd
-10 | -0.3526 | 0.1383 | -0.0272 | -2.5495
-8 | -0.4752 | 0.11051 | -0.0317 | -4.3001
-7.5 | -0.5101 | 0.1023 | -0.0329 | -4.9863
-7 | -0.5686 | 0.09247 | -0.0359 | -6.149
-6.5 | -0.613 | 0.0853 | -0.0339 | -7.1864
-6 | -0.6793 | 0.07779 | -0.0312 | -8.7325
-5.5 | -0.734 | 0.06957 | -0.0296 | -10.5505
-5 | -0.7361 | 0.06239 | -0.0275 | -11.7984
-4.5 | -0.7242 | 0.05559 | -0.0264 | -13.0275
-4 | -0.6927 | 0.05 | -0.0254 | -13.854
-3.5 | -0.6488 | 0.04573 | -0.0239 | -14.1876
-3 | -0.5993 | 0.04283 | -0.0215 | -13.9925
-2.5 | -0.5531 | 0.04107 | -0.0174 | -13.4673
-2 | -0.5108 | 0.03945 | -0.0135 | -12.948
-1.5 | -0.4847 | 0.03711 | -0.0061 | -13.0612
-1 | -0.2463 | 0.05239 | -0.0029 | -4.7013
-0.5 | -0.1641 | 0.05305 | -0.0128 | -3.0933
0 | -0.1346 | 0.05304 | -0.0128 | -2.5377
0.5 | -0.1266 | 0.05258 | -0.0085 | -2.4078
1 | -0.1193 | 0.05211 | -0.0041 | -2.2894
1.5 | -0.1131 | 0.05159 | 0.0004 | -2.1923
2 | -0.1082 | 0.05098 | 0.0051 | -2.1224
2.5 | -0.1042 | 0.05025 | 0.0098 | -2.0736
3 | -0.0997 | 0.04949 | 0.0143 | -2.0145
3.5 | -0.0662 | 0.05084 | 0.013 | -1.3021
4 | 0.0026 | 0.05492 | 0.0048 | 0.047342
4.5 | 0.063 | 0.05828 | -0.0016 | 1.081
5 | 0.1316 | 0.06307 | -0.0094 | 2.0866
5.5 | 0.2003 | 0.06804 | -0.0169 | 2.9439
6 | 0.2554 | 0.0721 | -0.0218 | 3.5423
6.5 | 0.3146 | 0.07712 | -0.0273 | 4.0794
7 | 0.3598 | 0.08132 | -0.0305 | 4.4245
7.5 | 0.432 | 0.08638 | -0.0354 | 5.0012
8 | 0.5286 | 0.08652 | -0.0359 | 6.1096
8.5 | 0.5967 | 0.08942 | -0.0373 | 6.673
9 | 0.6478 | 0.09202 | -0.0371 | 7.0398
9.5 | 0.7341 | 0.08995 | -0.0336 | 8.1612
10 | 0.9359 | 0.06286 | -0.0079 | 14.8886
11 | 0.954 | 0.07861 | -0.0065 | 12.1359
11.5 | 0.9058 | 0.09363 | -0.0128 | 9.6742
12 | 0.8557 | 0.11153 | -0.0229 | 7.6724
12.5 | 0.8335 | 0.12723 | -0.0319 | 6.5511
13 | 0.8332 | 0.14017 | -0.0384 | 5.9442
13.5 | 0.8274 | 0.15442 | -0.047 | 5.3581
14 | 0.8298 | 0.16718 | -0.0547 | 4.9635
14.5 | 0.8283 | 0.18044 | -0.064 | 4.5904
15 | 0.8315 | 0.19441 | -0.0738 | 4.277
15.5 | 0.8392 | 0.21185 | -0.0859 | 3.9613
16 | 0.8603 | 0.22024 | -0.0906 | 3.9062
16.5 | 0.8741 | 0.22777 | -0.0966 | 3.8376
17 | 0.9089 | 0.24025 | -0.1002 | 3.7831
17.5 | 0.9303 | 0.24823 | -0.1051 | 3.7477
18 | 0.9417 | 0.25346 | -0.1116 | 3.7154
18.5 | 0.9658 | 0.26298 | -0.1168 | 3.6725
19 | 0.9983 | 0.2758 | -0.1205 | 3.6197
19.5 | 1.0122 | 0.28006 | -0.127 | 3.6142
20 | 1.0314 | 0.28801 | -0.1332 | 3.5811

## 9. Re 100k Mach 0.00 (1)
BIGFOIL.COM POLAR EXPORT
NACA65-516
NACA65-516 |  |  |  | Cl Max: | 1.276 | at alpha= | 12 | deg
JavaFoil+Calcfoil stall+Eppler ext transition |  |  |  | L/D Max: | 56.087 | at alpha= | 5 | deg
Re: | 100000 |  |  | Cd Min: | 0.01482 | at alpha= | 0 | deg
Mach: | 0 |  |  | Cl=0 at alpha= | -4.4407 | deg
|  |  |  | @ Cl=0.1, Cd= | 0.016558
|  |  |  | @ Cl=0.4, Cd= | 0.015367
|  |  |  | @ Cl=0.6, Cd= | 0.015097
alpha (deg) | Cl | Cd | Cm | Cl/Cd
-20 | -0.673 | 0.25496 | -0.029 | -2.639
-19.5 | -0.69 | 0.24909 | -0.029 | -2.77
-19 | -0.706 | 0.23034 | -0.029 | -3.065
-18.5 | -0.721 | 0.22433 | -0.03 | -3.212
-18 | -0.734 | 0.20242 | -0.031 | -3.624
-17.5 | -0.744 | 0.1923 | -0.031 | -3.871
-17 | -0.753 | 0.18467 | -0.032 | -4.078
-16.5 | -0.759 | 0.17188 | -0.032 | -4.414
-16 | -0.761 | 0.16185 | -0.032 | -4.704
-15.5 | -0.761 | 0.15112 | -0.032 | -5.035
-15 | -0.754 | 0.13991 | -0.033 | -5.391
-14.5 | -0.743 | 0.13352 | -0.034 | -5.563
-14 | -0.727 | 0.12383 | -0.034 | -5.873
-13.5 | -0.709 | 0.11712 | -0.035 | -6.051
-13 | -0.687 | 0.10853 | -0.036 | -6.333
-12.5 | -0.663 | 0.10298 | -0.036 | -6.438
-12 | -0.636 | 0.09683 | -0.036 | -6.569
-11.5 | -0.606 | 0.08997 | -0.037 | -6.74
-11 | -0.574 | 0.08449 | -0.037 | -6.798
-10.5 | -0.54 | 0.07872 | -0.038 | -6.856
-10 | -0.503 | 0.07364 | -0.039 | -6.83
-9.5 | -0.464 | 0.06961 | -0.039 | -6.661
-9 | -0.422 | 0.06532 | -0.04 | -6.467
-8.5 | -0.38 | 0.06113 | -0.041 | -6.212
-8 | -0.336 | 0.05732 | -0.042 | -5.861
-7.5 | -0.291 | 0.05405 | -0.042 | -5.385
-7 | -0.245 | 0.05093 | -0.044 | -4.816
-6.5 | -0.199 | 0.04819 | -0.045 | -4.122
-6 | -0.151 | 0.04569 | -0.047 | -3.313
-5.5 | -0.103 | 0.0435 | -0.048 | -2.377
-5 | -0.055 | 0.04149 | -0.049 | -1.325
-4.5 | -0.007 | 0.01696 | -0.1 | -0.437
-4 | 0.052 | 0.01675 | -0.101 | 3.097
-3.5 | 0.112 | 0.01651 | -0.102 | 6.762
-3 | 0.167 | 0.01526 | -0.1 | 10.932
-2.5 | 0.226 | 0.01573 | -0.101 | 14.379
-2 | 0.285 | 0.01558 | -0.102 | 18.304
-1.5 | 0.345 | 0.01544 | -0.103 | 22.335
-1 | 0.405 | 0.01536 | -0.104 | 26.338
-0.5 | 0.465 | 0.01533 | -0.105 | 30.332
0 | 0.534 | 0.01482 | -0.106 | 36.022
0.5 | 0.592 | 0.01506 | -0.106 | 39.33
1 | 0.651 | 0.01533 | -0.107 | 42.442
1.5 | 0.708 | 0.01564 | -0.108 | 45.274
2 | 0.766 | 0.016 | -0.109 | 47.841
2.5 | 0.822 | 0.01643 | -0.11 | 50.041
3 | 0.873 | 0.01688 | -0.111 | 51.749
3.5 | 0.927 | 0.01737 | -0.111 | 53.37
4 | 0.98 | 0.01795 | -0.112 | 54.613
4.5 | 1.032 | 0.01858 | -0.113 | 55.55
5 | 1.082 | 0.01929 | -0.113 | 56.087
5.5 | 1.157 | 0.02439 | -0.117 | 47.429
6 | 1.205 | 0.0254 | -0.118 | 47.435
6.5 | 1.251 | 0.0263 | -0.119 | 47.548
7 | 1.075 | 0.04962 | -0.057 | 21.66
7.5 | 1.109 | 0.05322 | -0.054 | 20.841
8 | 1.142 | 0.05672 | -0.053 | 20.134
8.5 | 1.173 | 0.06117 | -0.053 | 19.175
9 | 1.201 | 0.06549 | -0.052 | 18.341
9.5 | 1.224 | 0.07024 | -0.051 | 17.423
10 | 1.242 | 0.07495 | -0.05 | 16.571
10.5 | 1.257 | 0.08056 | -0.05 | 15.598
11 | 1.267 | 0.086 | -0.049 | 14.733
11.5 | 1.273 | 0.09179 | -0.049 | 13.873
12 | 1.276 | 0.10043 | -0.05 | 12.705
12.5 | 1.273 | 0.10748 | -0.049 | 11.846
13 | 1.263 | 0.11478 | -0.048 | 11.001
13.5 | 1.248 | 0.12324 | -0.048 | 10.126
14 | 1.229 | 0.13005 | -0.048 | 9.45
14.5 | 1.207 | 0.14105 | -0.047 | 8.554
15 | 1.181 | 0.1506 | -0.047 | 7.842
15.5 | 1.153 | 0.16275 | -0.047 | 7.084
16 | 1.122 | 0.17488 | -0.048 | 6.418
16.5 | 1.09 | 0.18544 | -0.047 | 5.878
17 | 1.056 | 0.19625 | -0.046 | 5.382

## 10. Re 100k Mach 0.00 (2)
BIGFOIL.COM POLAR EXPORT
NACA65-516
NACA65-516 |  |  |  | Cl Max: | 1.2777 | at alpha= | 12.5 | deg
XFOIL ncrit=9 |  |  |  | L/D Max: | 40.1739 | at alpha= | 9 | deg
Re: | 100000 |  |  | Cd Min: | 0.21146 | at alpha= | 17.5 | deg
Mach: | 0 |  |  | Cl=0 at alpha= | 1.0684 | deg
|  |  |  | @ Cl=0.1, Cd= | 0.039546
|  |  |  | @ Cl=0.4, Cd= | 0.045376
|  |  |  | @ Cl=0.6, Cd= | 0.048171
alpha (deg) | Cl | Cd | Cm | Cl/Cd
-13 | -0.3483 | 0.13347 | -0.0533 | -2.6096
-12.5 | -0.4006 | 0.12861 | -0.0602 | -3.1148
-12 | -0.3506 | 0.12195 | -0.054 | -2.8749
-11.5 | -0.4337 | 0.11858 | -0.0563 | -3.6574
-11 | -0.3914 | 0.11418 | -0.047 | -3.4279
-10.5 | -0.4551 | 0.11206 | -0.0432 | -4.0612
-10 | -0.4614 | 0.10808 | -0.0374 | -4.2691
-9.5 | -0.4521 | 0.10014 | -0.0435 | -4.5147
-9 | -0.4321 | 0.09217 | -0.0513 | -4.6881
-8.5 | -0.4157 | 0.08438 | -0.0571 | -4.9265
-8 | -0.6096 | 0.05414 | -0.0707 | -11.2597
-7.5 | -0.572 | 0.04597 | -0.0719 | -12.4429
-7 | -0.5421 | 0.04158 | -0.069 | -13.0375
-6.5 | -0.4878 | 0.03743 | -0.0701 | -13.0323
-6 | -0.4391 | 0.03465 | -0.0698 | -12.6724
-5.5 | -0.391 | 0.03261 | -0.0691 | -11.9902
-5 | -0.3338 | 0.03116 | -0.0695 | -10.7125
-4.5 | -0.3011 | 0.03017 | -0.0666 | -9.9801
-4 | -0.2484 | 0.02875 | -0.0671 | -8.64
-3.5 | -0.2368 | 0.02719 | -0.0604 | -8.7091
-3 | -0.1982 | 0.02958 | -0.0534 | -6.7005
-2.5 | -0.193 | 0.03146 | -0.0433 | -6.1348
-2 | -0.1827 | 0.03425 | -0.0273 | -5.3343
-1.5 | -0.1942 | 0.03525 | -0.0153 | -5.5092
-1 | -0.137 | 0.03545 | -0.0165 | -3.8646
-0.5 | -0.1263 | 0.03583 | -0.0121 | -3.525
0 | -0.0738 | 0.03615 | -0.0137 | -2.0415
0.5 | -0.0475 | 0.03677 | -0.0119 | -1.2918
1 | -0.0048 | 0.03741 | -0.0121 | -0.12831
1.5 | 0.0303 | 0.03821 | -0.0112 | 0.79299
2 | 0.08 | 0.03898 | -0.0125 | 2.0523
2.5 | 0.1192 | 0.04009 | -0.013 | 2.9733
3 | 0.1935 | 0.04128 | -0.0187 | 4.6875
3.5 | 0.2823 | 0.04253 | -0.027 | 6.6377
4 | 0.3483 | 0.044 | -0.0331 | 7.9159
4.5 | 0.3804 | 0.04497 | -0.033 | 8.459
5 | 0.4393 | 0.04619 | -0.0365 | 9.5107
5.5 | 0.5035 | 0.04732 | -0.0402 | 10.6403
6 | 0.5718 | 0.04808 | -0.0437 | 11.8927
6.5 | 0.6433 | 0.04831 | -0.0466 | 13.3161
7 | 0.7188 | 0.04768 | -0.0488 | 15.0755
8 | 0.9496 | 0.0334 | -0.0508 | 28.4311
8.5 | 1.0427 | 0.02691 | -0.0497 | 38.7477
9 | 1.0626 | 0.02645 | -0.0436 | 40.1739
9.5 | 1.0236 | 0.03178 | -0.0341 | 32.2089
10 | 0.9989 | 0.0381 | -0.0286 | 26.2178
10.5 | 1.0145 | 0.04177 | -0.0255 | 24.2878
11 | 1.0576 | 0.04411 | -0.024 | 23.9764
11.5 | 1.1398 | 0.0463 | -0.0248 | 24.6177
12 | 1.2015 | 0.04983 | -0.0252 | 24.112
12.5 | 1.2777 | 0.05647 | -0.0279 | 22.6262
13 | 1.2744 | 0.06187 | -0.0238 | 20.598
13.5 | 1.2677 | 0.06913 | -0.0207 | 18.3379
14 | 1.2463 | 0.0775 | -0.0181 | 16.0813
14.5 | 1.2142 | 0.08701 | -0.0169 | 13.9547
15 | 1.1797 | 0.09809 | -0.0177 | 12.0267
15.5 | 0.8917 | 0.17686 | -0.0596 | 5.0418
16 | 0.8686 | 0.18639 | -0.0691 | 4.6601
16.5 | 0.8616 | 0.19588 | -0.0764 | 4.3986
17 | 0.9087 | 0.20348 | -0.0741 | 4.4658
17.5 | 0.8847 | 0.21146 | -0.0854 | 4.1838

## 11. Re 100k Mach 0.10 (1)
BIGFOIL.COM POLAR EXPORT
NACA65-516
NACA65-516 |  |  |  | Cl Max: | 1.298 | at alpha= | 7 | deg
JavaFoil+Calcfoil stall+Eppler ext transition |  |  |  | L/D Max: | 55.964 | at alpha= | 5 | deg
Re: | 100000 |  |  | Cd Min: | 0.01487 | at alpha= | 0 | deg
Mach: | 0.1 |  |  | Cl=0 at alpha= | -4.4407 | deg
|  |  |  | @ Cl=0.1, Cd= | 0.016628
|  |  |  | @ Cl=0.4, Cd= | 0.015423
|  |  |  | @ Cl=0.6, Cd= | 0.015144
alpha (deg) | Cl | Cd | Cm | Cl/Cd
-20 | -0.629 | 0.28545 | -0.028 | -2.203
-19.5 | -0.649 | 0.25798 | -0.029 | -2.518
-19 | -0.669 | 0.24391 | -0.03 | -2.743
-18.5 | -0.687 | 0.2291 | -0.03 | -3
-18 | -0.704 | 0.21415 | -0.031 | -3.286
-17.5 | -0.718 | 0.1952 | -0.031 | -3.679
-17 | -0.73 | 0.18374 | -0.032 | -3.973
-16.5 | -0.739 | 0.17697 | -0.032 | -4.176
-16 | -0.745 | 0.16353 | -0.032 | -4.556
-15.5 | -0.748 | 0.15189 | -0.033 | -4.921
-15 | -0.743 | 0.145 | -0.033 | -5.127
-14.5 | -0.734 | 0.13389 | -0.034 | -5.483
-14 | -0.72 | 0.12443 | -0.034 | -5.789
-13.5 | -0.703 | 0.11766 | -0.035 | -5.979
-13 | -0.684 | 0.10881 | -0.035 | -6.283
-12.5 | -0.661 | 0.10521 | -0.036 | -6.278
-12 | -0.635 | 0.09752 | -0.036 | -6.508
-11.5 | -0.606 | 0.09139 | -0.037 | -6.629
-11 | -0.574 | 0.0856 | -0.038 | -6.71
-10.5 | -0.54 | 0.07966 | -0.038 | -6.783
-10 | -0.504 | 0.07445 | -0.039 | -6.77
-9.5 | -0.465 | 0.06945 | -0.039 | -6.692
-9 | -0.424 | 0.06533 | -0.04 | -6.484
-8.5 | -0.381 | 0.06127 | -0.041 | -6.219
-8 | -0.337 | 0.05763 | -0.042 | -5.851
-7.5 | -0.292 | 0.0543 | -0.043 | -5.382
-7 | -0.246 | 0.05113 | -0.044 | -4.818
-6.5 | -0.2 | 0.04836 | -0.046 | -4.127
-6 | -0.152 | 0.04582 | -0.047 | -3.318
-5.5 | -0.104 | 0.04361 | -0.048 | -2.383
-5 | -0.055 | 0.04156 | -0.049 | -1.329
-4.5 | -0.007 | 0.01703 | -0.101 | -0.437
-4 | 0.052 | 0.01682 | -0.102 | 3.098
-3.5 | 0.112 | 0.01658 | -0.103 | 6.766
-3 | 0.167 | 0.01605 | -0.1 | 10.435
-2.5 | 0.227 | 0.01581 | -0.101 | 14.362
-2 | 0.287 | 0.01563 | -0.102 | 18.334
-1.5 | 0.346 | 0.01552 | -0.103 | 22.309
-1 | 0.407 | 0.01541 | -0.104 | 26.376
-0.5 | 0.467 | 0.01538 | -0.105 | 30.378
0 | 0.536 | 0.01487 | -0.106 | 36.057
0.5 | 0.595 | 0.01512 | -0.107 | 39.364
1 | 0.653 | 0.0154 | -0.108 | 42.432
1.5 | 0.711 | 0.01572 | -0.109 | 45.248
2 | 0.769 | 0.01608 | -0.109 | 47.803
2.5 | 0.826 | 0.0165 | -0.11 | 50.036
3 | 0.877 | 0.01698 | -0.111 | 51.648
3.5 | 0.932 | 0.01747 | -0.112 | 53.316
4 | 0.985 | 0.01805 | -0.112 | 54.557
4.5 | 1.037 | 0.01869 | -0.113 | 55.453
5 | 1.087 | 0.01942 | -0.114 | 55.964
5.5 | 1.162 | 0.02459 | -0.118 | 47.24
6 | 1.21 | 0.02563 | -0.118 | 47.2
6.5 | 1.255 | 0.02652 | -0.119 | 47.333
7 | 1.298 | 0.02767 | -0.12 | 46.925
7.5 | 1.113 | 0.05321 | -0.054 | 20.911
8 | 1.145 | 0.05719 | -0.052 | 20.028
8.5 | 1.176 | 0.06121 | -0.052 | 19.208
9 | 1.203 | 0.06562 | -0.052 | 18.337
9.5 | 1.225 | 0.0704 | -0.051 | 17.397
10 | 1.242 | 0.07643 | -0.051 | 16.248
10.5 | 1.255 | 0.08108 | -0.051 | 15.478
11 | 1.263 | 0.08654 | -0.049 | 14.595
11.5 | 1.267 | 0.09454 | -0.049 | 13.406
12 | 1.267 | 0.10123 | -0.049 | 12.518

## 12. Re 100k Mach 0.10 (2)
BIGFOIL.COM POLAR EXPORT
NACA65-516
NACA65-516 |  |  |  | Cl Max: | 1.2727 | at alpha= | 12.5 | deg
XFOIL ncrit=9 |  |  |  | L/D Max: | 39.7451 | at alpha= | 9 | deg
Re: | 100000 |  |  | Cd Min: | 0.21244 | at alpha= | 17.5 | deg
Mach: | 0.1 |  |  | Cl=0 at alpha= | 1.0525 | deg
|  |  |  | @ Cl=0.1, Cd= | 0.039656
|  |  |  | @ Cl=0.4, Cd= | 0.045401
|  |  |  | @ Cl=0.6, Cd= | 0.04892
alpha (deg) | Cl | Cd | Cm | Cl/Cd
-12.5 | -0.4011 | 0.12946 | -0.0605 | -3.0983
-12 | -0.3483 | 0.12266 | -0.0539 | -2.8396
-11.5 | -0.434 | 0.1197 | -0.0561 | -3.6257
-11 | -0.3898 | 0.11517 | -0.0466 | -3.3846
-10.5 | -0.4591 | 0.11314 | -0.0433 | -4.0578
-10 | -0.4565 | 0.10913 | -0.037 | -4.1831
-9.5 | -0.4409 | 0.10111 | -0.0435 | -4.3606
-9 | -0.4572 | 0.09133 | -0.0557 | -5.006
-8.5 | -0.4048 | 0.08516 | -0.0575 | -4.7534
-7.5 | -0.5695 | 0.04667 | -0.0732 | -12.2027
-7 | -0.5426 | 0.04216 | -0.0699 | -12.87
-6.5 | -0.4945 | 0.03802 | -0.07 | -13.0063
-6 | -0.44 | 0.03501 | -0.0706 | -12.5678
-5.5 | -0.3962 | 0.03296 | -0.0691 | -12.0206
-5 | -0.3338 | 0.03134 | -0.0704 | -10.6509
-4.5 | -0.3046 | 0.03042 | -0.0668 | -10.0131
-4 | -0.2479 | 0.02894 | -0.0678 | -8.566
-3.5 | -0.2383 | 0.02711 | -0.0612 | -8.7901
-3 | -0.1965 | 0.02963 | -0.0544 | -6.6318
-2.5 | -0.1942 | 0.03151 | -0.0438 | -6.1631
-2 | -0.1876 | 0.03416 | -0.0283 | -5.4918
-1.5 | -0.1954 | 0.03541 | -0.0154 | -5.5182
-1 | -0.1337 | 0.03564 | -0.0171 | -3.7514
-0.5 | -0.1289 | 0.03599 | -0.0119 | -3.5816
0 | -0.071 | 0.03632 | -0.0142 | -1.9548
0.5 | -0.0504 | 0.03695 | -0.0117 | -1.364
1 | -0.0031 | 0.03756 | -0.0122 | -0.082535
1.5 | 0.0264 | 0.03839 | -0.0107 | 0.68768
2 | 0.0844 | 0.03913 | -0.0129 | 2.1569
2.5 | 0.1167 | 0.04022 | -0.0126 | 2.9015
3 | 0.1853 | 0.04147 | -0.0176 | 4.4683
3.5 | 0.2843 | 0.04261 | -0.0268 | 6.6721
4 | 0.3573 | 0.04418 | -0.034 | 8.0874
4.5 | 0.3837 | 0.04507 | -0.033 | 8.5134
5 | 0.4423 | 0.04626 | -0.0364 | 9.5612
5.5 | 0.5071 | 0.04736 | -0.0401 | 10.7073
6 | 0.5765 | 0.04809 | -0.0436 | 11.9879
6.5 | 0.6201 | 0.04963 | -0.0446 | 12.4945
7 | 0.687 | 0.04966 | -0.0464 | 13.8341
7.5 | 0.7694 | 0.04793 | -0.0481 | 16.0526
8 | 0.9768 | 0.03108 | -0.0512 | 31.4286
8.5 | 1.0396 | 0.02729 | -0.0484 | 38.0945
9 | 1.0604 | 0.02668 | -0.0421 | 39.7451
9.5 | 1.0164 | 0.03275 | -0.0329 | 31.0351
10 | 0.9959 | 0.03885 | -0.0278 | 25.6345
10.5 | 1.0139 | 0.04238 | -0.0248 | 23.924
11 | 1.0593 | 0.04469 | -0.0233 | 23.7033
11.5 | 1.1421 | 0.04699 | -0.024 | 24.3052
12 | 1.2036 | 0.05078 | -0.0243 | 23.7022
12.5 | 1.2727 | 0.05764 | -0.0263 | 22.0802
13 | 1.2647 | 0.06323 | -0.0222 | 20.0016
13.5 | 1.2538 | 0.07067 | -0.0192 | 17.7416
14 | 1.2296 | 0.07931 | -0.017 | 15.5037
14.5 | 1.1973 | 0.08922 | -0.0165 | 13.4196
15 | 1.167 | 0.10086 | -0.0178 | 11.5705
15.5 | 1.0054 | 0.12633 | -0.0327 | 7.9585
16 | 0.9474 | 0.15199 | -0.048 | 6.2333
16.5 | 0.862 | 0.19682 | -0.0772 | 4.3796
17.5 | 0.8856 | 0.21244 | -0.0863 | 4.1687

## 13. Re 100k Mach 0.25 (1)
BIGFOIL.COM POLAR EXPORT
NACA65-516
NACA65-516 |  |  |  | Cl Max: | 1.28 | at alpha= | 6.5 | deg
JavaFoil+Calcfoil stall+Eppler ext transition |  |  |  | L/D Max: | 54.64 | at alpha= | 4.5 | deg
Re: | 100000 |  |  | Cd Min: | 0.01519 | at alpha= | 0 | deg
Mach: | 0.25 |  |  | Cl=0 at alpha= | -4.4344 | deg
|  |  |  | @ Cl=0.1, Cd= | 0.016368
|  |  |  | @ Cl=0.4, Cd= | 0.01582
|  |  |  | @ Cl=0.6, Cd= | 0.015415
alpha (deg) | Cl | Cd | Cm | Cl/Cd
-19 | -0.315 | 0.41725 | -0.028 | -0.755
-18.5 | -0.375 | 0.3481 | -0.028 | -1.076
-18 | -0.429 | 0.3098 | -0.028 | -1.384
-17.5 | -0.479 | 0.27801 | -0.03 | -1.722
-17 | -0.524 | 0.24989 | -0.031 | -2.098
-16.5 | -0.565 | 0.22264 | -0.032 | -2.537
-16 | -0.6 | 0.20754 | -0.033 | -2.891
-15.5 | -0.629 | 0.18191 | -0.033 | -3.459
-15 | -0.648 | 0.17118 | -0.034 | -3.783
-14.5 | -0.657 | 0.15624 | -0.035 | -4.206
-14 | -0.66 | 0.14371 | -0.035 | -4.59
-13.5 | -0.657 | 0.12933 | -0.035 | -5.079
-13 | -0.649 | 0.12032 | -0.036 | -5.396
-12.5 | -0.636 | 0.11087 | -0.037 | -5.74
-12 | -0.619 | 0.10417 | -0.037 | -5.94
-11.5 | -0.597 | 0.09543 | -0.038 | -6.255
-11 | -0.571 | 0.08933 | -0.038 | -6.389
-10.5 | -0.541 | 0.08244 | -0.039 | -6.559
-10 | -0.507 | 0.07705 | -0.039 | -6.583
-9.5 | -0.47 | 0.07173 | -0.04 | -6.551
-9 | -0.43 | 0.06688 | -0.041 | -6.425
-8.5 | -0.388 | 0.06258 | -0.041 | -6.193
-8 | -0.344 | 0.05866 | -0.042 | -5.86
-7.5 | -0.298 | 0.05506 | -0.043 | -5.42
-7 | -0.252 | 0.05182 | -0.045 | -4.861
-6.5 | -0.204 | 0.04883 | -0.046 | -4.184
-6 | -0.156 | 0.04624 | -0.048 | -3.37
-5.5 | -0.107 | 0.044 | -0.049 | -2.422
-5 | -0.057 | 0.04192 | -0.051 | -1.353
-4.5 | -0.008 | 0.01745 | -0.103 | -0.437
-4 | 0.053 | 0.01724 | -0.104 | 3.097
-3.5 | 0.115 | 0.01609 | -0.105 | 7.141
-3 | 0.172 | 0.01642 | -0.102 | 10.451
-2.5 | 0.233 | 0.01618 | -0.103 | 14.383
-2 | 0.294 | 0.01602 | -0.104 | 18.323
-1.5 | 0.355 | 0.0159 | -0.105 | 22.309
-1 | 0.417 | 0.01579 | -0.106 | 26.378
-0.5 | 0.479 | 0.01575 | -0.107 | 30.376
0 | 0.55 | 0.01519 | -0.108 | 36.172
0.5 | 0.61 | 0.01546 | -0.109 | 39.447
1 | 0.67 | 0.01577 | -0.11 | 42.455
1.5 | 0.729 | 0.01612 | -0.111 | 45.217
2 | 0.788 | 0.01653 | -0.112 | 47.649
2.5 | 0.846 | 0.017 | -0.112 | 49.751
3 | 0.898 | 0.01749 | -0.113 | 51.36
3.5 | 0.954 | 0.01806 | -0.114 | 52.79
4 | 1.008 | 0.01868 | -0.115 | 53.928
4.5 | 1.06 | 0.0194 | -0.116 | 54.64
5 | 1.137 | 0.02455 | -0.119 | 46.322
5.5 | 1.187 | 0.02562 | -0.12 | 46.34
6 | 1.235 | 0.02678 | -0.121 | 46.111
6.5 | 1.28 | 0.02801 | -0.122 | 45.694
7 | 1.099 | 0.05084 | -0.055 | 21.613
7.5 | 1.132 | 0.05431 | -0.055 | 20.847
8 | 1.162 | 0.05884 | -0.054 | 19.75
8.5 | 1.188 | 0.06322 | -0.053 | 18.793
9 | 1.21 | 0.06851 | -0.052 | 17.664
9.5 | 1.224 | 0.07422 | -0.051 | 16.489
10 | 1.231 | 0.07999 | -0.051 | 15.386
10.5 | 1.231 | 0.08826 | -0.05 | 13.948
11 | 1.224 | 0.09381 | -0.049 | 13.049
11.5 | 1.21 | 0.10283 | -0.049 | 11.768

## 14. Re 100k Mach 0.25 (2)
BIGFOIL.COM POLAR EXPORT
NACA65-516
NACA65-516 |  |  |  | Cl Max: | 1.216 | at alpha= | 13 | deg
XFOIL ncrit=9 |  |  |  | L/D Max: | 33.9822 | at alpha= | 9 | deg
Re: | 100000 |  |  | Cd Min: | 0.22758 | at alpha= | 18 | deg
Mach: | 0.25 |  |  | Cl=0 at alpha= | 1.2321 | deg
|  |  |  | @ Cl=0.1, Cd= | 0.04066
|  |  |  | @ Cl=0.4, Cd= | 0.047206
|  |  |  | @ Cl=0.6, Cd= | 0.049952
alpha (deg) | Cl | Cd | Cm | Cl/Cd
-12.5 | -0.352 | 0.13134 | -0.0565 | -2.6801
-12 | -0.3405 | 0.12652 | -0.0538 | -2.6913
-11.5 | -0.3893 | 0.12313 | -0.0522 | -3.1617
-11 | -0.3844 | 0.12039 | -0.0444 | -3.193
-10.5 | -0.4722 | 0.11891 | -0.0434 | -3.9711
-10 | -0.4221 | 0.11284 | -0.039 | -3.7407
-9.5 | -0.4344 | 0.10346 | -0.0517 | -4.1987
-9 | -0.3938 | 0.0956 | -0.0554 | -4.1192
-8.5 | -0.3594 | 0.088 | -0.0615 | -4.0841
-7.5 | -0.5618 | 0.05096 | -0.0779 | -11.0243
-7 | -0.5387 | 0.04518 | -0.0758 | -11.9234
-6.5 | -0.5086 | 0.04084 | -0.0731 | -12.4535
-6 | -0.4558 | 0.03766 | -0.0733 | -12.103
-5.5 | -0.4104 | 0.03465 | -0.072 | -11.8442
-5 | -0.3604 | 0.03296 | -0.0709 | -10.9345
-4.5 | -0.3133 | 0.03161 | -0.0695 | -9.9114
-4 | -0.2779 | 0.03076 | -0.0664 | -9.0345
-3.5 | -0.233 | 0.02887 | -0.0663 | -8.0707
-3 | -0.2215 | 0.02949 | -0.0564 | -7.511
-2.5 | -0.1919 | 0.03176 | -0.0479 | -6.0422
-2 | -0.1975 | 0.03415 | -0.0331 | -5.7833
-1.5 | -0.1915 | 0.03618 | -0.0184 | -5.293
-1 | -0.1751 | 0.03664 | -0.0127 | -4.7789
-0.5 | -0.1315 | 0.03687 | -0.0127 | -3.5666
0 | -0.0969 | 0.03737 | -0.0113 | -2.593
0.5 | -0.0598 | 0.03783 | -0.0105 | -1.5808
1 | -0.0169 | 0.03852 | -0.0105 | -0.43873
1.5 | 0.0195 | 0.03926 | -0.0099 | 0.49669
2 | 0.0615 | 0.04016 | -0.01 | 1.5314
2.5 | 0.1254 | 0.04099 | -0.0128 | 3.0593
3 | 0.1675 | 0.04224 | -0.0142 | 3.9654
3.5 | 0.2392 | 0.04376 | -0.0202 | 5.4662
4 | 0.32 | 0.0454 | -0.028 | 7.0485
4.5 | 0.3621 | 0.04638 | -0.0292 | 7.8072
5 | 0.4204 | 0.04765 | -0.0325 | 8.8227
5.5 | 0.486 | 0.04889 | -0.0364 | 9.9407
6 | 0.5568 | 0.0498 | -0.0401 | 11.1807
6.5 | 0.6333 | 0.05007 | -0.0432 | 12.6483
7 | 0.6796 | 0.05129 | -0.0437 | 13.2501
7.5 | 0.7641 | 0.04965 | -0.0453 | 15.3897
8.5 | 1.0012 | 0.03169 | -0.0418 | 31.5936
9 | 1.03 | 0.03031 | -0.0347 | 33.9822
9.5 | 0.9857 | 0.03758 | -0.0279 | 26.2294
10 | 0.9814 | 0.0428 | -0.024 | 22.9299
10.5 | 1.0134 | 0.0456 | -0.0212 | 22.2237
11 | 1.0718 | 0.04777 | -0.0197 | 22.4367
11.5 | 1.1493 | 0.05115 | -0.0197 | 22.4692
12 | 1.1901 | 0.05634 | -0.0185 | 21.1235
12.5 | 1.2136 | 0.06272 | -0.0171 | 19.3495
13 | 1.216 | 0.0712 | -0.0158 | 17.0787
13.5 | 1.1846 | 0.07954 | -0.0142 | 14.8931
14 | 1.1507 | 0.08959 | -0.0146 | 12.8441
14.5 | 1.112 | 0.10072 | -0.0172 | 11.0405
15 | 0.9727 | 0.12867 | -0.0349 | 7.5596
15.5 | 0.9337 | 0.14958 | -0.0475 | 6.2421
16 | 0.8659 | 0.19306 | -0.0746 | 4.4851
16.5 | 0.8663 | 0.20181 | -0.0812 | 4.2927
17 | 0.9046 | 0.21016 | -0.0812 | 4.3043
17.5 | 0.8928 | 0.2177 | -0.0908 | 4.1011
18 | 0.931 | 0.22758 | -0.0907 | 4.0909

## 15. Re 100k Mach 0.50 (1)
BIGFOIL.COM POLAR EXPORT
NACA65-516
NACA65-516 |  |  |  | Cl Max: | 1.334 | at alpha= | 20 | deg
JavaFoil+Calcfoil stall+Eppler ext transition |  |  |  | L/D Max: | 50.53 | at alpha= | 4 | deg
Re: | 100000 |  |  | Cd Min: | 0.01674 | at alpha= | 0 | deg
Mach: | 0.5 |  |  | Cl=0 at alpha= | -4.447 | deg
|  |  |  | @ Cl=0.1, Cd= | 0.018435
|  |  |  | @ Cl=0.4, Cd= | 0.017583
|  |  |  | @ Cl=0.6, Cd= | 0.016819
alpha (deg) | Cl | Cd | Cm | Cl/Cd
-20 | -0.868 | 0.33511 | -0.047 | -2.591
-19.5 | -0.839 | 0.3363 | -0.046 | -2.495
-19 | -0.811 | 0.32281 | -0.046 | -2.514
-18.5 | -0.784 | 0.30863 | -0.046 | -2.54
-18 | -0.757 | 0.30864 | -0.046 | -2.451
-17.5 | -0.729 | 0.3143 | -0.047 | -2.32
-17 | -0.701 | 0.29006 | -0.047 | -2.418
-16.5 | -0.673 | 0.27896 | -0.045 | -2.411
-16 | -0.645 | 0.25907 | -0.046 | -2.49
-15.5 | -0.618 | 0.25621 | -0.046 | -2.411
-15 | -0.59 | 0.24942 | -0.047 | -2.366
-14.5 | -0.562 | 0.24509 | -0.047 | -2.295
-14 | -0.534 | 0.23757 | -0.044 | -2.246
-13.5 | -0.506 | 0.22465 | -0.044 | -2.252
-13 | -0.478 | 0.2369 | -0.045 | -2.018
-12.5 | -0.45 | 0.22147 | -0.045 | -2.034
-12 | -0.423 | 0.215 | -0.046 | -1.966
-11.5 | -0.395 | 0.21273 | -0.046 | -1.856
-11 | -0.366 | 0.18801 | -0.042 | -1.949
-10.5 | -0.339 | 0.18676 | -0.042 | -1.812
-10 | -0.311 | 0.18067 | -0.043 | -1.72
-9.5 | -0.283 | 0.15081 | -0.043 | -1.876
-9 | -0.373 | 0.09227 | -0.043 | -4.046
-8.5 | -0.378 | 0.07711 | -0.044 | -4.905
-8 | -0.353 | 0.06833 | -0.045 | -5.164
-7.5 | -0.315 | 0.06146 | -0.046 | -5.131
-7 | -0.271 | 0.0567 | -0.048 | -4.782
-6.5 | -0.223 | 0.0525 | -0.049 | -4.238
-6 | -0.171 | 0.04909 | -0.051 | -3.485
-5.5 | -0.118 | 0.04594 | -0.053 | -2.562
-5 | -0.063 | 0.04348 | -0.055 | -1.446
-4.5 | -0.007 | 0.04147 | -0.056 | -0.17
-4 | 0.059 | 0.01867 | -0.114 | 3.159
-3.5 | 0.127 | 0.01828 | -0.115 | 6.954
-3 | 0.196 | 0.01793 | -0.116 | 10.926
-2.5 | 0.258 | 0.01789 | -0.113 | 14.396
-2 | 0.325 | 0.01772 | -0.114 | 18.334
-1.5 | 0.392 | 0.01759 | -0.115 | 22.311
-1 | 0.461 | 0.01753 | -0.116 | 26.277
-0.5 | 0.529 | 0.01752 | -0.117 | 30.195
0 | 0.608 | 0.01674 | -0.118 | 36.312
0.5 | 0.674 | 0.01716 | -0.119 | 39.287
1 | 0.74 | 0.01761 | -0.12 | 42.021
1.5 | 0.805 | 0.01811 | -0.121 | 44.456
2 | 0.87 | 0.0187 | -0.121 | 46.525
2.5 | 0.935 | 0.01936 | -0.122 | 48.291
3 | 0.99 | 0.02009 | -0.123 | 49.276
3.5 | 1.049 | 0.02095 | -0.124 | 50.058
4 | 1.106 | 0.02188 | -0.125 | 50.53
4.5 | 1.191 | 0.0279 | -0.13 | 42.688
5 | 1.243 | 0.02945 | -0.131 | 42.222
5.5 | 1.289 | 0.03113 | -0.131 | 41.398
6 | 1.11 | 0.04835 | -0.059 | 22.949
6.5 | 1.132 | 0.0528 | -0.057 | 21.442
7 | 1.139 | 0.05845 | -0.056 | 19.492
7.5 | 1.118 | 0.06782 | -0.054 | 16.489
8 | 1.026 | 0.0809 | -0.05 | 12.681
8.5 | 0.713 | 0.1477 | -0.048 | 4.827
9 | 0.74 | 0.15793 | -0.05 | 4.685
9.5 | 0.768 | 0.16875 | -0.058 | 4.549
10 | 0.794 | 0.17255 | -0.058 | 4.604
10.5 | 0.821 | 0.17589 | -0.058 | 4.668
11 | 0.849 | 0.19927 | -0.066 | 4.262
11.5 | 0.876 | 0.20493 | -0.066 | 4.273
12 | 0.902 | 0.22352 | -0.066 | 4.036
12.5 | 0.929 | 0.2292 | -0.069 | 4.055
13 | 0.957 | 0.24397 | -0.073 | 3.923
13.5 | 0.983 | 0.24975 | -0.074 | 3.938
14 | 1.01 | 0.24951 | -0.075 | 4.049
14.5 | 1.038 | 0.2769 | -0.08 | 3.75
15 | 1.065 | 0.28254 | -0.08 | 3.768
15.5 | 1.091 | 0.29467 | -0.081 | 3.703
16 | 1.12 | 0.31208 | -0.086 | 3.589
16.5 | 1.146 | 0.31552 | -0.086 | 3.632
17 | 1.172 | 0.31486 | -0.087 | 3.721
17.5 | 1.201 | 0.32039 | -0.091 | 3.749
18 | 1.227 | 0.3467 | -0.092 | 3.539
18.5 | 1.253 | 0.35271 | -0.092 | 3.552
19 | 1.278 | 0.37214 | -0.093 | 3.435
19.5 | 1.308 | 0.37338 | -0.097 | 3.504
20 | 1.334 | 0.38546 | -0.097 | 3.46

## 16. Re 100k Mach 0.50 (2)
BIGFOIL.COM POLAR EXPORT
NACA65-516
NACA65-516 |  |  |  | Cl Max: | 1.0547 | at alpha= | 19.5 | deg
XFOIL ncrit=9 |  |  |  | L/D Max: | 20.991 | at alpha= | 8.5 | deg
Re: | 100000 |  |  | Cd Min: | 0.28519 | at alpha= | 20 | deg
Mach: | 0.5 |  |  | Cl=0 at alpha= | 1.6762 | deg
|  |  |  | @ Cl=0.1, Cd= | 0.045762
|  |  |  | @ Cl=0.4, Cd= | 0.052298
|  |  |  | @ Cl=0.6, Cd= | 0.056079
alpha (deg) | Cl | Cd | Cm | Cl/Cd
-20 | -0.5336 | 0.24805 | -0.0214 | -2.1512
-19.5 | -0.5052 | 0.2356 | -0.0239 | -2.1443
-19 | -0.4821 | 0.22783 | -0.0272 | -2.1161
-18.5 | -0.4686 | 0.22305 | -0.0328 | -2.1009
-18 | -0.4544 | 0.21634 | -0.0375 | -2.1004
-17.5 | -0.4244 | 0.20632 | -0.0389 | -2.057
-17 | -0.4148 | 0.20192 | -0.044 | -2.0543
-16.5 | -0.399 | 0.19411 | -0.0474 | -2.0555
-16 | -0.3725 | 0.18564 | -0.0486 | -2.0066
-15.5 | -0.3793 | 0.18395 | -0.0541 | -2.062
-15 | -0.3455 | 0.1726 | -0.054 | -2.0017
-14.5 | -0.3345 | 0.1669 | -0.056 | -2.0042
-14 | -0.3384 | 0.162 | -0.0588 | -2.0889
-13.5 | -0.3157 | 0.15492 | -0.0574 | -2.0378
-13 | -0.3403 | 0.15245 | -0.0584 | -2.2322
-12.5 | -0.3274 | 0.14711 | -0.0524 | -2.2255
-12 | -0.3845 | 0.14858 | -0.0495 | -2.5878
-11.5 | -0.3706 | 0.1425 | -0.0428 | -2.6007
-11 | -0.4005 | 0.13893 | -0.0496 | -2.8827
-10.5 | -0.3475 | 0.12864 | -0.0549 | -2.7013
-9.5 | -0.3143 | 0.11218 | -0.0711 | -2.8017
-9 | -0.2585 | 0.10298 | -0.075 | -2.5102
-8.5 | -0.3344 | 0.07745 | -0.1002 | -4.3176
-8 | -0.3535 | 0.06788 | -0.1061 | -5.2077
-7.5 | -0.4026 | 0.06089 | -0.1066 | -6.6119
-7 | -0.4544 | 0.05636 | -0.1004 | -8.0625
-6.5 | -0.4892 | 0.05244 | -0.0925 | -9.3288
-6 | -0.4922 | 0.04834 | -0.0866 | -10.182
-5.5 | -0.4581 | 0.04378 | -0.085 | -10.4637
-5 | -0.4461 | 0.04126 | -0.0782 | -10.8119
-4.5 | -0.3793 | 0.03806 | -0.0783 | -9.9658
-4 | -0.3566 | 0.03706 | -0.0718 | -9.6222
-3.5 | -0.2924 | 0.03547 | -0.0706 | -8.2436
-3 | -0.2774 | 0.03509 | -0.0634 | -7.9054
-2.5 | -0.2248 | 0.03192 | -0.0634 | -7.0426
-2 | -0.2236 | 0.03488 | -0.0494 | -6.4106
-1.5 | -0.1949 | 0.03804 | -0.0357 | -5.1236
-1 | -0.2181 | 0.04023 | -0.016 | -5.4213
-0.5 | -0.1801 | 0.04128 | -0.0089 | -4.3629
0 | -0.1603 | 0.04152 | -0.0049 | -3.8608
0.5 | -0.0984 | 0.04194 | -0.0069 | -2.3462
1 | -0.0728 | 0.04253 | -0.0046 | -1.7117
1.5 | -0.0142 | 0.04331 | -0.0057 | -0.32787
2 | 0.0261 | 0.04407 | -0.0049 | 0.59224
2.5 | 0.0671 | 0.04505 | -0.0045 | 1.4895
3 | 0.1156 | 0.0461 | -0.0048 | 2.5076
3.5 | 0.171 | 0.04731 | -0.0064 | 3.6145
4 | 0.2361 | 0.04885 | -0.0101 | 4.8332
4.5 | 0.3176 | 0.05069 | -0.0169 | 6.2655
5 | 0.3891 | 0.05199 | -0.0215 | 7.4841
6 | 0.5064 | 0.05531 | -0.0272 | 9.1557
6.5 | 0.5954 | 0.05595 | -0.0313 | 10.6416
7 | 0.6512 | 0.05752 | -0.0327 | 11.3213
7.5 | 0.7186 | 0.05799 | -0.0335 | 12.3918
8.5 | 0.9341 | 0.0445 | -0.0257 | 20.991
9 | 0.9485 | 0.04614 | -0.0191 | 20.557
9.5 | 0.9338 | 0.05308 | -0.0163 | 17.5923
10 | 0.9685 | 0.05631 | -0.0126 | 17.1994
10.5 | 1.02 | 0.05962 | -0.0093 | 17.1084
11 | 1.0481 | 0.06572 | -0.0078 | 15.948
11.5 | 1.0355 | 0.07521 | -0.0087 | 13.7681
12 | 1.0083 | 0.08685 | -0.0122 | 11.6097
12.5 | 0.9689 | 0.10114 | -0.0192 | 9.5798
13 | 0.9225 | 0.11892 | -0.0305 | 7.7573
13.5 | 0.8859 | 0.13871 | -0.0439 | 6.3867
14 | 0.8742 | 0.15544 | -0.0545 | 5.624
14.5 | 0.8749 | 0.1693 | -0.0631 | 5.1677
15 | 0.8841 | 0.18154 | -0.0704 | 4.87
15.5 | 0.8924 | 0.19606 | -0.0791 | 4.5517
16 | 0.8906 | 0.21379 | -0.0922 | 4.1658
16.5 | 0.9337 | 0.22597 | -0.0934 | 4.132
17 | 0.9307 | 0.2318 | -0.1031 | 4.0151
17.5 | 0.9761 | 0.24614 | -0.104 | 3.9656
18 | 0.971 | 0.24973 | -0.1147 | 3.8882
18.5 | 1.0029 | 0.2613 | -0.1178 | 3.8381
19 | 1.0132 | 0.26745 | -0.1264 | 3.7884
19.5 | 1.0547 | 0.2833 | -0.1273 | 3.7229
20 | 1.0545 | 0.28519 | -0.1385 | 3.6975

## 17. Re 250k Mach 0.00 (1)
BIGFOIL.COM POLAR EXPORT
NACA65-516
NACA65-516 |  |  |  | Cl Max: | 1.446 | at alpha= | 9 | deg
JavaFoil+Calcfoil stall+Eppler ext transition |  |  |  | L/D Max: | 89.843 | at alpha= | 5 | deg
Re: | 250000 |  |  | Cd Min: | 0.01011 | at alpha= | -2.5 | deg
Mach: | 0 |  |  | Cl=0 at alpha= | -4.4407 | deg
|  |  |  | @ Cl=0.1, Cd= | 0.0126
|  |  |  | @ Cl=0.4, Cd= | 0.010171
|  |  |  | @ Cl=0.6, Cd= | 0.010243
alpha (deg) | Cl | Cd | Cm | Cl/Cd
-20 | -0.673 | 0.2163 | -0.03 | -3.112
-19.5 | -0.69 | 0.21014 | -0.031 | -3.286
-19 | -0.706 | 0.19418 | -0.031 | -3.638
-18.5 | -0.721 | 0.18732 | -0.031 | -3.849
-18 | -0.734 | 0.17244 | -0.032 | -4.257
-17.5 | -0.745 | 0.16288 | -0.032 | -4.573
-17 | -0.753 | 0.15373 | -0.033 | -4.9
-16.5 | -0.759 | 0.14844 | -0.033 | -5.114
-16 | -0.762 | 0.13798 | -0.033 | -5.519
-15.5 | -0.761 | 0.13185 | -0.033 | -5.772
-15 | -0.754 | 0.12261 | -0.034 | -6.153
-14.5 | -0.743 | 0.11551 | -0.034 | -6.432
-14 | -0.727 | 0.10876 | -0.035 | -6.688
-13.5 | -0.709 | 0.1025 | -0.035 | -6.915
-13 | -0.688 | 0.09592 | -0.036 | -7.168
-12.5 | -0.663 | 0.09139 | -0.036 | -7.256
-12 | -0.636 | 0.0853 | -0.037 | -7.46
-11.5 | -0.607 | 0.08034 | -0.037 | -7.55
-11 | -0.575 | 0.07563 | -0.038 | -7.597
-10.5 | -0.54 | 0.07092 | -0.039 | -7.613
-10 | -0.503 | 0.06687 | -0.04 | -7.527
-9.5 | -0.464 | 0.06289 | -0.04 | -7.376
-9 | -0.423 | 0.05912 | -0.041 | -7.147
-8.5 | -0.38 | 0.05562 | -0.042 | -6.831
-8 | -0.336 | 0.05242 | -0.044 | -6.418
-7.5 | -0.292 | 0.04942 | -0.045 | -5.899
-7 | -0.246 | 0.04645 | -0.047 | -5.29
-6.5 | -0.239 | 0.01466 | -0.096 | -16.318
-6 | -0.183 | 0.01423 | -0.097 | -12.827
-5.5 | -0.125 | 0.01383 | -0.098 | -9.036
-5 | -0.067 | 0.01343 | -0.1 | -4.954
-4.5 | -0.007 | 0.01308 | -0.101 | -0.57
-4 | 0.052 | 0.0128 | -0.102 | 4.076
-3.5 | 0.112 | 0.01255 | -0.103 | 8.948
-3 | 0.172 | 0.01015 | -0.104 | 16.966
-2.5 | 0.233 | 0.01011 | -0.105 | 23.095
-2 | 0.294 | 0.01011 | -0.106 | 29.108
-1.5 | 0.356 | 0.01012 | -0.108 | 35.149
-1 | 0.417 | 0.01019 | -0.109 | 40.944
-0.5 | 0.479 | 0.01025 | -0.11 | 46.736
0 | 0.544 | 0.01036 | -0.111 | 52.548
0.5 | 0.606 | 0.01023 | -0.112 | 59.182
1 | 0.666 | 0.0102 | -0.113 | 65.257
1.5 | 0.726 | 0.01013 | -0.114 | 71.622
2 | 0.785 | 0.01077 | -0.115 | 72.843
2.5 | 0.844 | 0.01097 | -0.115 | 76.893
3 | 0.897 | 0.01119 | -0.116 | 80.161
3.5 | 0.954 | 0.01145 | -0.116 | 83.309
4 | 1.008 | 0.01171 | -0.117 | 86.096
4.5 | 1.063 | 0.01201 | -0.118 | 88.449
5 | 1.115 | 0.01241 | -0.118 | 89.843
5.5 | 1.164 | 0.01996 | -0.118 | 58.305
6 | 1.212 | 0.02077 | -0.119 | 58.362
6.5 | 1.258 | 0.02167 | -0.119 | 58.06
7 | 1.302 | 0.02263 | -0.12 | 57.528
7.5 | 1.343 | 0.02371 | -0.12 | 56.626
8 | 1.381 | 0.02475 | -0.121 | 55.775
8.5 | 1.415 | 0.02596 | -0.121 | 54.527
9 | 1.446 | 0.02719 | -0.122 | 53.183
9.5 | 1.227 | 0.06359 | -0.059 | 19.294
10 | 1.244 | 0.06774 | -0.055 | 18.358
10.5 | 1.258 | 0.07182 | -0.054 | 17.517
11 | 1.269 | 0.07733 | -0.055 | 16.404
11.5 | 1.275 | 0.08216 | -0.054 | 15.516
12 | 1.277 | 0.08811 | -0.055 | 14.497
12.5 | 1.275 | 0.09456 | -0.053 | 13.479
13 | 1.264 | 0.10083 | -0.053 | 12.535
13.5 | 1.249 | 0.10689 | -0.052 | 11.684
14 | 1.23 | 0.1145 | -0.052 | 10.743

## 18. Re 250k Mach 0.00 (2)
BIGFOIL.COM POLAR EXPORT
NACA65-516
NACA65-516 |  |  |  | Cl Max: | 1.325 | at alpha= | 14.5 | deg
XFOIL ncrit=9 |  |  |  | L/D Max: | 81.4654 | at alpha= | 7 | deg
Re: | 250000 |  |  | Cd Min: | 0.2362 | at alpha= | 19.5 | deg
Mach: | 0 |  |  | Cl=0 at alpha= | -3.6262 | deg
|  |  |  | @ Cl=0.1, Cd= | 0.013331
|  |  |  | @ Cl=0.4, Cd= | 0.013959
|  |  |  | @ Cl=0.6, Cd= | 0.014497
alpha (deg) | Cl | Cd | Cm | Cl/Cd
-11.5 | -0.4111 | 0.0962 | -0.0667 | -4.2734
-11 | -0.3908 | 0.08614 | -0.0765 | -4.5368
-10.5 | -0.4538 | 0.06272 | -0.1048 | -7.2353
-10 | -0.4892 | 0.05217 | -0.1123 | -9.377
-9 | -0.4697 | 0.03239 | -0.1082 | -14.5014
-8.5 | -0.4358 | 0.02773 | -0.106 | -15.7158
-8 | -0.393 | 0.0247 | -0.1044 | -15.9109
-7.5 | -0.3455 | 0.02265 | -0.1034 | -15.2539
-7 | -0.2931 | 0.0208 | -0.1029 | -14.0913
-6.5 | -0.2471 | 0.0187 | -0.1016 | -13.2139
-6 | -0.2036 | 0.0176 | -0.1 | -11.5682
-5.5 | -0.1582 | 0.01655 | -0.0987 | -9.5589
-5 | -0.1183 | 0.01546 | -0.0968 | -7.652
-4.5 | -0.0759 | 0.01422 | -0.0956 | -5.3376
-4 | -0.0397 | 0.01174 | -0.0945 | -3.3816
-3.5 | 0.0134 | 0.01214 | -0.0938 | 1.1038
-3 | 0.0699 | 0.01256 | -0.0934 | 5.5653
-2.5 | 0.1156 | 0.01373 | -0.0897 | 8.4195
-2 | 0.1726 | 0.01386 | -0.0899 | 12.4531
-1.5 | 0.2251 | 0.01397 | -0.0896 | 16.1131
-1 | 0.2842 | 0.01386 | -0.0909 | 20.5051
-0.5 | 0.3376 | 0.01398 | -0.0909 | 24.1488
0 | 0.3964 | 0.01395 | -0.0922 | 28.4158
0.5 | 0.4514 | 0.01409 | -0.0924 | 32.0369
1 | 0.5068 | 0.01421 | -0.0931 | 35.665
1.5 | 0.5645 | 0.0143 | -0.0938 | 39.4755
2 | 0.6167 | 0.01459 | -0.094 | 42.2687
2.5 | 0.6725 | 0.01472 | -0.0943 | 45.6861
3 | 0.7276 | 0.01502 | -0.0949 | 48.4421
3.5 | 0.7804 | 0.01514 | -0.0946 | 51.5456
4 | 0.8345 | 0.0153 | -0.0947 | 54.5425
4.5 | 0.8924 | 0.01516 | -0.095 | 58.8654
5 | 0.9439 | 0.01493 | -0.094 | 63.2217
5.5 | 0.993 | 0.01403 | -0.0918 | 70.7769
6.5 | 1.0776 | 0.01356 | -0.0861 | 79.469
7 | 1.1063 | 0.01358 | -0.0808 | 81.4654
7.5 | 1.1064 | 0.01402 | -0.0701 | 78.9158
8.5 | 1.0495 | 0.02046 | -0.0481 | 51.2952
9 | 1.0353 | 0.02556 | -0.043 | 40.5047
9.5 | 1.0459 | 0.02917 | -0.0402 | 35.8553
10 | 1.0574 | 0.0328 | -0.0376 | 32.2378
10.5 | 1.0793 | 0.0357 | -0.036 | 30.2325
11 | 1.0938 | 0.03936 | -0.0337 | 27.7896
11.5 | 1.1225 | 0.04198 | -0.0323 | 26.7389
12 | 1.1516 | 0.04464 | -0.0311 | 25.7975
12.5 | 1.1986 | 0.04693 | -0.03 | 25.5402
13 | 1.2322 | 0.04983 | -0.029 | 24.7281
13.5 | 1.2628 | 0.0531 | -0.0281 | 23.7815
14 | 1.2937 | 0.05677 | -0.0274 | 22.7884
14.5 | 1.325 | 0.06285 | -0.0268 | 21.0819
15 | 1.3103 | 0.06928 | -0.0253 | 18.9131
15.5 | 1.2911 | 0.07728 | -0.0249 | 16.7068
16 | 1.2636 | 0.08724 | -0.0259 | 14.4842
16.5 | 1.2258 | 0.09935 | -0.0291 | 12.3382
17 | 1.1807 | 0.11384 | -0.0351 | 10.3716
17.5 | 1.1317 | 0.13102 | -0.0447 | 8.6376
18 | 1.0862 | 0.1502 | -0.0567 | 7.2317
18.5 | 0.9464 | 0.21788 | -0.0963 | 4.3437
19 | 0.9744 | 0.22128 | -0.0953 | 4.4035
19.5 | 0.9631 | 0.2362 | -0.1087 | 4.0775

## 19. Re 250k Mach 0.10 (1)
BIGFOIL.COM POLAR EXPORT
NACA65-516
NACA65-516 |  |  |  | Cl Max: | 1.448 | at alpha= | 9 | deg
JavaFoil+Calcfoil stall+Eppler ext transition |  |  |  | L/D Max: | 89.798 | at alpha= | 5 | deg
Re: | 250000 |  |  | Cd Min: | 0.00972 | at alpha= | 1.5 | deg
Mach: | 0.1 |  |  | Cl=0 at alpha= | -4.4407 | deg
|  |  |  | @ Cl=0.1, Cd= | 0.012658
|  |  |  | @ Cl=0.4, Cd= | 0.010192
|  |  |  | @ Cl=0.6, Cd= | 0.010276
alpha (deg) | Cl | Cd | Cm | Cl/Cd
-20 | -0.629 | 0.22682 | -0.029 | -2.774
-19.5 | -0.65 | 0.21345 | -0.03 | -3.044
-19 | -0.669 | 0.19848 | -0.031 | -3.373
-18.5 | -0.688 | 0.19427 | -0.031 | -3.54
-18 | -0.704 | 0.17759 | -0.032 | -3.964
-17.5 | -0.718 | 0.16665 | -0.032 | -4.311
-17 | -0.73 | 0.16087 | -0.033 | -4.54
-16.5 | -0.739 | 0.14964 | -0.033 | -4.941
-16 | -0.745 | 0.14303 | -0.033 | -5.211
-15.5 | -0.748 | 0.13157 | -0.033 | -5.683
-15 | -0.744 | 0.1233 | -0.034 | -6.03
-14.5 | -0.734 | 0.11653 | -0.034 | -6.301
-14 | -0.721 | 0.10985 | -0.035 | -6.559
-13.5 | -0.704 | 0.10345 | -0.035 | -6.802
-13 | -0.684 | 0.09659 | -0.036 | -7.08
-12.5 | -0.661 | 0.09189 | -0.036 | -7.19
-12 | -0.635 | 0.08618 | -0.037 | -7.367
-11.5 | -0.606 | 0.08139 | -0.037 | -7.445
-11 | -0.575 | 0.07647 | -0.038 | -7.514
-10.5 | -0.541 | 0.07165 | -0.039 | -7.544
-10 | -0.504 | 0.06707 | -0.04 | -7.517
-9.5 | -0.465 | 0.06323 | -0.041 | -7.354
-9 | -0.424 | 0.05952 | -0.041 | -7.121
-8.5 | -0.381 | 0.05571 | -0.043 | -6.846
-8 | -0.338 | 0.0525 | -0.044 | -6.43
-7.5 | -0.293 | 0.04949 | -0.045 | -5.913
-7 | -0.247 | 0.04652 | -0.047 | -5.304
-6.5 | -0.24 | 0.01471 | -0.097 | -16.329
-6 | -0.183 | 0.01432 | -0.098 | -12.798
-5.5 | -0.125 | 0.01389 | -0.099 | -9.031
-5 | -0.067 | 0.01349 | -0.1 | -4.953
-4.5 | -0.007 | 0.01313 | -0.101 | -0.57
-4 | 0.052 | 0.01287 | -0.102 | 4.072
-3.5 | 0.113 | 0.0126 | -0.104 | 8.956
-3 | 0.173 | 0.01019 | -0.104 | 16.961
-2.5 | 0.234 | 0.01014 | -0.106 | 23.12
-2 | 0.296 | 0.01014 | -0.107 | 29.165
-1.5 | 0.357 | 0.01015 | -0.108 | 35.19
-1 | 0.419 | 0.01021 | -0.109 | 41.058
-0.5 | 0.481 | 0.0103 | -0.11 | 46.703
0 | 0.547 | 0.01043 | -0.112 | 52.456
0.5 | 0.609 | 0.01025 | -0.113 | 59.375
1 | 0.669 | 0.00987 | -0.114 | 67.761
1.5 | 0.729 | 0.00972 | -0.114 | 74.962
2 | 0.788 | 0.01079 | -0.115 | 73.098
2.5 | 0.848 | 0.01101 | -0.116 | 77.025
3 | 0.901 | 0.01123 | -0.116 | 80.273
3.5 | 0.958 | 0.01148 | -0.117 | 83.426
4 | 1.013 | 0.01176 | -0.118 | 86.166
4.5 | 1.067 | 0.01213 | -0.118 | 87.983
5 | 1.119 | 0.01246 | -0.119 | 89.798
5.5 | 1.168 | 0.02009 | -0.119 | 58.139
6 | 1.217 | 0.02097 | -0.12 | 58.028
6.5 | 1.263 | 0.02184 | -0.12 | 57.807
7 | 1.306 | 0.02287 | -0.121 | 57.109
7.5 | 1.347 | 0.02393 | -0.121 | 56.273
8 | 1.384 | 0.025 | -0.121 | 55.37
8.5 | 1.418 | 0.02618 | -0.122 | 54.154
9 | 1.448 | 0.02735 | -0.122 | 52.942
9.5 | 1.227 | 0.06396 | -0.057 | 19.186
10 | 1.243 | 0.06787 | -0.054 | 18.315
10.5 | 1.257 | 0.07266 | -0.057 | 17.305
11 | 1.265 | 0.07849 | -0.054 | 16.113
11.5 | 1.269 | 0.08349 | -0.053 | 15.195
12 | 1.269 | 0.08984 | -0.054 | 14.12
12.5 | 1.263 | 0.09441 | -0.053 | 13.378
13 | 1.249 | 0.10299 | -0.054 | 12.127
13.5 | 1.229 | 0.10912 | -0.051 | 11.267
14 | 1.206 | 0.11745 | -0.05 | 10.269

## 20. Re 250k Mach 0.10 (2)
BIGFOIL.COM POLAR EXPORT
NACA65-516
NACA65-516 |  |  |  | Cl Max: | 1.3126 | at alpha= | 14.5 | deg
XFOIL ncrit=9 |  |  |  | L/D Max: | 81.0746 | at alpha= | 7 | deg
Re: | 250000 |  |  | Cd Min: | 0.23751 | at alpha= | 19.5 | deg
Mach: | 0.1 |  |  | Cl=0 at alpha= | -3.6195 | deg
|  |  |  | @ Cl=0.1, Cd= | 0.013356
|  |  |  | @ Cl=0.4, Cd= | 0.014026
|  |  |  | @ Cl=0.6, Cd= | 0.014581
alpha (deg) | Cl | Cd | Cm | Cl/Cd
-20 | -0.4937 | 0.21727 | -0.0179 | -2.2723
-19 | -0.466 | 0.20389 | -0.0253 | -2.2855
-18.5 | -0.4502 | 0.19801 | -0.0282 | -2.2736
-18 | -0.4489 | 0.19138 | -0.0346 | -2.3456
-17.5 | -0.4358 | 0.1832 | -0.0373 | -2.3788
-17 | -0.4131 | 0.17787 | -0.0379 | -2.3225
-16.5 | -0.4009 | 0.17156 | -0.0408 | -2.3368
-16 | -0.4145 | 0.16339 | -0.0491 | -2.5369
-15.5 | -0.3905 | 0.15641 | -0.0479 | -2.4966
-15 | -0.3744 | 0.15104 | -0.0489 | -2.4788
-14.5 | -0.375 | 0.14355 | -0.053 | -2.6123
-14 | -0.3946 | 0.13223 | -0.0603 | -2.9842
-13.5 | -0.3709 | 0.12797 | -0.0578 | -2.8983
-13 | -0.3606 | 0.12286 | -0.0581 | -2.935
-12.5 | -0.3971 | 0.11121 | -0.0666 | -3.5707
-11.5 | -0.4005 | 0.09803 | -0.0663 | -4.0855
-11 | -0.3805 | 0.08793 | -0.0761 | -4.3273
-10.5 | -0.4612 | 0.0638 | -0.1071 | -7.2288
-10 | -0.4757 | 0.05297 | -0.1137 | -8.9806
-9 | -0.4672 | 0.03309 | -0.1096 | -14.1191
-8.5 | -0.4356 | 0.02828 | -0.1071 | -15.4031
-8 | -0.3942 | 0.02507 | -0.1054 | -15.724
-7.5 | -0.3474 | 0.02294 | -0.1041 | -15.1439
-7 | -0.2956 | 0.02103 | -0.1035 | -14.0561
-6.5 | -0.2474 | 0.01888 | -0.1024 | -13.1038
-6 | -0.204 | 0.01774 | -0.1007 | -11.4994
-5.5 | -0.1584 | 0.01677 | -0.0993 | -9.4454
-5 | -0.1185 | 0.01555 | -0.0974 | -7.6206
-4.5 | -0.0757 | 0.01445 | -0.0961 | -5.2388
-4 | -0.0401 | 0.01177 | -0.095 | -3.407
-3.5 | 0.0126 | 0.01217 | -0.0942 | 1.0353
-3 | 0.07 | 0.01259 | -0.0939 | 5.56
-2.5 | 0.1158 | 0.01376 | -0.0901 | 8.4157
-2 | 0.1735 | 0.01393 | -0.0903 | 12.4551
-1.5 | 0.2253 | 0.01404 | -0.0898 | 16.047
-1 | 0.2857 | 0.01392 | -0.0913 | 20.5244
-0.5 | 0.3381 | 0.01406 | -0.0911 | 24.0469
0 | 0.3982 | 0.01402 | -0.0926 | 28.4023
0.5 | 0.4519 | 0.01419 | -0.0925 | 31.8464
1 | 0.5084 | 0.01429 | -0.0933 | 35.5773
1.5 | 0.5676 | 0.01439 | -0.0942 | 39.4441
2 | 0.6184 | 0.01469 | -0.0941 | 42.0967
2.5 | 0.676 | 0.0148 | -0.0947 | 45.6757
3 | 0.7289 | 0.01516 | -0.0948 | 48.0805
3.5 | 0.7845 | 0.01522 | -0.0949 | 51.544
4 | 0.8375 | 0.01544 | -0.0948 | 54.2422
4.5 | 0.8977 | 0.01526 | -0.0953 | 58.827
5 | 0.95 | 0.01499 | -0.0944 | 63.3756
5.5 | 0.999 | 0.01406 | -0.0921 | 71.0526
6 | 1.0421 | 0.01377 | -0.0893 | 75.679
6.5 | 1.0807 | 0.01365 | -0.0856 | 79.1722
7 | 1.1091 | 0.01368 | -0.0802 | 81.0746
7.5 | 1.1038 | 0.01422 | -0.0685 | 77.6231
8 | 1.0656 | 0.01611 | -0.0529 | 66.1453
8.5 | 1.0448 | 0.0211 | -0.0469 | 49.5166
9 | 1.0321 | 0.02619 | -0.0421 | 39.4082
9.5 | 1.0439 | 0.02979 | -0.0394 | 35.042
10 | 1.0557 | 0.03346 | -0.0369 | 31.5511
10.5 | 1.0772 | 0.03647 | -0.0352 | 29.5366
11 | 1.0929 | 0.04009 | -0.033 | 27.2612
11.5 | 1.122 | 0.04274 | -0.0316 | 26.2518
12 | 1.1519 | 0.04544 | -0.0304 | 25.3499
12.5 | 1.1997 | 0.04778 | -0.0292 | 25.1088
13 | 1.2327 | 0.05087 | -0.0281 | 24.2324
13.5 | 1.2619 | 0.05438 | -0.0272 | 23.2052
14 | 1.2908 | 0.05843 | -0.0264 | 22.0914
14.5 | 1.3126 | 0.06514 | -0.0256 | 20.1504
15 | 1.2937 | 0.07218 | -0.0244 | 17.9232
15.5 | 1.2702 | 0.08092 | -0.0246 | 15.697
16 | 1.2387 | 0.09167 | -0.0265 | 13.5126
16.5 | 1.199 | 0.10458 | -0.0308 | 11.4649
17 | 1.1541 | 0.11983 | -0.0382 | 9.6311
17.5 | 1.107 | 0.13773 | -0.0489 | 8.0375
18.5 | 0.9475 | 0.21936 | -0.0975 | 4.3194
19 | 0.9758 | 0.223 | -0.0965 | 4.3758
19.5 | 0.9653 | 0.23751 | -0.1098 | 4.0642

## 21. Re 250k Mach 0.25 (1)
BIGFOIL.COM POLAR EXPORT
NACA65-516
NACA65-516 |  |  |  | Cl Max: | 1.4 | at alpha= | 8 | deg
JavaFoil+Calcfoil stall+Eppler ext transition |  |  |  | L/D Max: | 87.307 | at alpha= | 4.5 | deg
Re: | 250000 |  |  | Cd Min: | 0.00985 | at alpha= | 1 | deg
Mach: | 0.25 |  |  | Cl=0 at alpha= | -4.4355 | deg
|  |  |  | @ Cl=0.1, Cd= | 0.012942
|  |  |  | @ Cl=0.4, Cd= | 0.010412
|  |  |  | @ Cl=0.6, Cd= | 0.010305
alpha (deg) | Cl | Cd | Cm | Cl/Cd
-19 | -0.315 | 0.31358 | -0.031 | -1.006
-18.5 | -0.375 | 0.27444 | -0.031 | -1.366
-18 | -0.429 | 0.25044 | -0.03 | -1.713
-17.5 | -0.479 | 0.22301 | -0.031 | -2.148
-17 | -0.524 | 0.19626 | -0.032 | -2.672
-16.5 | -0.565 | 0.18818 | -0.033 | -3.003
-16 | -0.6 | 0.16258 | -0.033 | -3.691
-15.5 | -0.63 | 0.1539 | -0.035 | -4.091
-15 | -0.648 | 0.14064 | -0.035 | -4.605
-14.5 | -0.657 | 0.13105 | -0.035 | -5.016
-14 | -0.66 | 0.11944 | -0.035 | -5.523
-13.5 | -0.657 | 0.11125 | -0.036 | -5.906
-13 | -0.649 | 0.10334 | -0.037 | -6.283
-12.5 | -0.637 | 0.09694 | -0.037 | -6.566
-12 | -0.619 | 0.09128 | -0.037 | -6.781
-11.5 | -0.597 | 0.08425 | -0.038 | -7.087
-11 | -0.571 | 0.07863 | -0.038 | -7.259
-10.5 | -0.541 | 0.07371 | -0.04 | -7.339
-10 | -0.507 | 0.06875 | -0.04 | -7.379
-9.5 | -0.47 | 0.06466 | -0.041 | -7.271
-9 | -0.43 | 0.06036 | -0.042 | -7.122
-8.5 | -0.388 | 0.05683 | -0.043 | -6.823
-8 | -0.344 | 0.05341 | -0.044 | -6.44
-7.5 | -0.299 | 0.05011 | -0.046 | -5.963
-7 | -0.252 | 0.04718 | -0.048 | -5.347
-6.5 | -0.205 | 0.0444 | -0.049 | -4.61
-6 | -0.187 | 0.01471 | -0.1 | -12.741
-5.5 | -0.128 | 0.01424 | -0.101 | -9.014
-5 | -0.068 | 0.01385 | -0.103 | -4.94
-4.5 | -0.008 | 0.01343 | -0.104 | -0.571
-4 | 0.054 | 0.01315 | -0.105 | 4.086
-3.5 | 0.116 | 0.01287 | -0.106 | 8.98
-3 | 0.177 | 0.01043 | -0.107 | 16.984
-2.5 | 0.24 | 0.01038 | -0.108 | 23.135
-2 | 0.303 | 0.01038 | -0.109 | 29.185
-1.5 | 0.366 | 0.01038 | -0.111 | 35.252
-1 | 0.429 | 0.01044 | -0.112 | 41.12
-0.5 | 0.493 | 0.01053 | -0.113 | 46.792
0 | 0.562 | 0.01063 | -0.114 | 52.862
0.5 | 0.624 | 0.0101 | -0.115 | 61.81
1 | 0.686 | 0.00985 | -0.116 | 69.659
1.5 | 0.747 | 0.01076 | -0.117 | 69.45
2 | 0.808 | 0.01108 | -0.118 | 72.925
2.5 | 0.869 | 0.01127 | -0.119 | 77.111
3 | 0.924 | 0.01154 | -0.119 | 80.063
3.5 | 0.981 | 0.01183 | -0.12 | 82.911
4 | 1.037 | 0.01215 | -0.12 | 85.385
4.5 | 1.092 | 0.01251 | -0.121 | 87.307
5 | 1.144 | 0.0201 | -0.121 | 56.907
5.5 | 1.194 | 0.02097 | -0.122 | 56.957
6 | 1.242 | 0.02193 | -0.122 | 56.634
6.5 | 1.287 | 0.023 | -0.123 | 55.964
7 | 1.329 | 0.02409 | -0.123 | 55.175
7.5 | 1.367 | 0.02534 | -0.124 | 53.947
8 | 1.4 | 0.02649 | -0.124 | 52.866
8.5 | 1.191 | 0.05713 | -0.06 | 20.851
9 | 1.212 | 0.06173 | -0.057 | 19.631
9.5 | 1.225 | 0.06634 | -0.055 | 18.468
10 | 1.232 | 0.07109 | -0.055 | 17.333
10.5 | 1.232 | 0.07679 | -0.054 | 16.045
11 | 1.225 | 0.08229 | -0.054 | 14.89
11.5 | 1.211 | 0.0887 | -0.052 | 13.651
12 | 1.189 | 0.09517 | -0.052 | 12.497
12.5 | 1.159 | 0.10413 | -0.051 | 11.133
13 | 1.115 | 0.11345 | -0.05 | 9.824

## 22. Re 250k Mach 0.25 (2)
BIGFOIL.COM POLAR EXPORT
NACA65-516
NACA65-516 |  |  |  | Cl Max: | 1.2387 | at alpha= | 14 | deg
XFOIL ncrit=9 |  |  |  | L/D Max: | 78.192 | at alpha= | 7 | deg
Re: | 250000 |  |  | Cd Min: | 0.23144 | at alpha= | 19 | deg
Mach: | 0.25 |  |  | Cl=0 at alpha= | -3.5882 | deg
|  |  |  | @ Cl=0.1, Cd= | 0.013577
|  |  |  | @ Cl=0.4, Cd= | 0.014526
|  |  |  | @ Cl=0.6, Cd= | 0.015095
alpha (deg) | Cl | Cd | Cm | Cl/Cd
-20 | -0.4971 | 0.22086 | -0.0185 | -2.2507
-19.5 | -0.4929 | 0.21442 | -0.0252 | -2.2988
-19 | -0.4662 | 0.20742 | -0.0256 | -2.2476
-18.5 | -0.4498 | 0.2013 | -0.0288 | -2.2345
-18 | -0.4489 | 0.19504 | -0.0357 | -2.3016
-17.5 | -0.4303 | 0.18666 | -0.0377 | -2.3053
-17 | -0.4086 | 0.18105 | -0.0388 | -2.2568
-16.5 | -0.3964 | 0.17449 | -0.042 | -2.2718
-15.5 | -0.3793 | 0.15997 | -0.0484 | -2.3711
-15 | -0.3647 | 0.15424 | -0.0499 | -2.3645
-14.5 | -0.3753 | 0.14633 | -0.0565 | -2.5648
-14 | -0.3747 | 0.13725 | -0.0593 | -2.7301
-13.5 | -0.3529 | 0.13262 | -0.0576 | -2.661
-13 | -0.3457 | 0.12696 | -0.0585 | -2.7229
-12.5 | -0.3853 | 0.11722 | -0.0656 | -3.287
-12 | -0.395 | 0.11081 | -0.0625 | -3.5647
-11.5 | -0.3546 | 0.10442 | -0.067 | -3.3959
-11 | -0.3895 | 0.08326 | -0.0936 | -4.6781
-10.5 | -0.3928 | 0.06898 | -0.1055 | -5.6944
-10 | -0.3658 | 0.06099 | -0.1135 | -5.9977
-9.5 | -0.3894 | 0.05161 | -0.1233 | -7.545
-8.5 | -0.4287 | 0.03145 | -0.1137 | -13.6312
-8 | -0.3955 | 0.02731 | -0.111 | -14.4819
-7.5 | -0.354 | 0.0246 | -0.1088 | -14.3902
-7 | -0.3054 | 0.02232 | -0.1073 | -13.6828
-6.5 | -0.2519 | 0.02009 | -0.1065 | -12.5386
-6 | -0.2047 | 0.01846 | -0.1049 | -11.0888
-5.5 | -0.1614 | 0.01742 | -0.1028 | -9.2652
-5 | -0.1199 | 0.01614 | -0.1007 | -7.4287
-4.5 | -0.0759 | 0.01516 | -0.099 | -5.0066
-4 | -0.0476 | 0.01203 | -0.0972 | -3.9568
-3.5 | 0.0102 | 0.01233 | -0.0966 | 0.82725
-3 | 0.0655 | 0.01279 | -0.0959 | 5.1212
-2.5 | 0.1177 | 0.01398 | -0.0925 | 8.4192
-2 | 0.1701 | 0.01443 | -0.0911 | 11.7879
-1.5 | 0.2288 | 0.01439 | -0.0915 | 15.8999
-1 | 0.2858 | 0.01445 | -0.0921 | 19.7785
-0.5 | 0.3439 | 0.01444 | -0.0927 | 23.8158
0 | 0.4027 | 0.01453 | -0.0934 | 27.7151
0.5 | 0.4587 | 0.01465 | -0.0939 | 31.3106
1 | 0.5198 | 0.01472 | -0.0948 | 35.3125
1.5 | 0.5727 | 0.01503 | -0.0948 | 38.1038
2 | 0.6313 | 0.01517 | -0.0953 | 41.615
2.5 | 0.6867 | 0.01551 | -0.0956 | 44.2747
3 | 0.7418 | 0.01575 | -0.0954 | 47.0984
3.5 | 0.799 | 0.01596 | -0.0957 | 50.0627
4 | 0.8564 | 0.01604 | -0.0957 | 53.3915
4.5 | 0.9083 | 0.01614 | -0.0946 | 56.2763
5 | 0.9673 | 0.01577 | -0.0943 | 61.338
5.5 | 1.0201 | 0.01454 | -0.0916 | 70.1582
6 | 1.0643 | 0.0142 | -0.0882 | 74.9507
6.5 | 1.099 | 0.0141 | -0.0833 | 77.9433
7 | 1.1158 | 0.01427 | -0.0752 | 78.192
7.5 | 1.0878 | 0.01573 | -0.0602 | 69.1545
8 | 1.0461 | 0.01864 | -0.0463 | 56.1212
8.5 | 1.0219 | 0.0246 | -0.0413 | 41.5407
9 | 1.0199 | 0.02943 | -0.0379 | 34.6551
9.5 | 1.0333 | 0.03324 | -0.0356 | 31.086
10 | 1.0458 | 0.03722 | -0.0333 | 28.0978
10.5 | 1.067 | 0.04061 | -0.0316 | 26.2743
11 | 1.0892 | 0.04406 | -0.0295 | 24.7208
11.5 | 1.1223 | 0.04681 | -0.0279 | 23.9756
12 | 1.1565 | 0.04972 | -0.0265 | 23.2603
12.5 | 1.2012 | 0.05299 | -0.0249 | 22.6684
13 | 1.2225 | 0.0577 | -0.0235 | 21.1872
13.5 | 1.2344 | 0.06331 | -0.0224 | 19.4977
14 | 1.2387 | 0.06992 | -0.0218 | 17.716
14.5 | 1.2301 | 0.07803 | -0.022 | 15.7644
15 | 1.2091 | 0.08821 | -0.0236 | 13.7071
15.5 | 1.1734 | 0.10065 | -0.0275 | 11.6582
16 | 1.1351 | 0.11432 | -0.0341 | 9.9291
17 | 0.9701 | 0.17686 | -0.0743 | 5.4851
17.5 | 0.9497 | 0.20376 | -0.087 | 4.6609
18 | 0.941 | 0.21921 | -0.0986 | 4.2927
18.5 | 0.9554 | 0.22705 | -0.1037 | 4.2079
19 | 0.9869 | 0.23144 | -0.1026 | 4.2642

## 23. Re 250k Mach 0.50 (1)
BIGFOIL.COM POLAR EXPORT
NACA65-516
NACA65-516 |  |  |  | Cl Max: | 1.334 | at alpha= | 20 | deg
JavaFoil+Calcfoil stall+Eppler ext transition |  |  |  | L/D Max: | 81.908 | at alpha= | 4 | deg
Re: | 250000 |  |  | Cd Min: | 0.01096 | at alpha= | -1.5 | deg
Mach: | 0.5 |  |  | Cl=0 at alpha= | -4.4403 | deg
|  |  |  | @ Cl=0.1, Cd= | 0.014262
|  |  |  | @ Cl=0.4, Cd= | 0.010995
|  |  |  | @ Cl=0.6, Cd= | 0.011361
alpha (deg) | Cl | Cd | Cm | Cl/Cd
-20 | -0.868 | 0.26032 | -0.047 | -3.335
-19.5 | -0.84 | 0.25789 | -0.046 | -3.256
-19 | -0.811 | 0.24713 | -0.046 | -3.284
-18.5 | -0.784 | 0.23724 | -0.046 | -3.305
-18 | -0.757 | 0.23654 | -0.046 | -3.199
-17.5 | -0.729 | 0.23919 | -0.047 | -3.049
-17 | -0.702 | 0.23112 | -0.047 | -3.036
-16.5 | -0.673 | 0.21343 | -0.045 | -3.152
-16 | -0.645 | 0.19829 | -0.046 | -3.254
-15.5 | -0.618 | 0.19511 | -0.046 | -3.166
-15 | -0.59 | 0.18923 | -0.047 | -3.119
-14.5 | -0.563 | 0.18508 | -0.047 | -3.039
-14 | -0.534 | 0.1813 | -0.044 | -2.943
-13.5 | -0.506 | 0.16991 | -0.045 | -2.977
-13 | -0.478 | 0.17461 | -0.045 | -2.738
-12.5 | -0.45 | 0.16299 | -0.045 | -2.763
-12 | -0.423 | 0.16395 | -0.046 | -2.578
-11.5 | -0.395 | 0.16143 | -0.046 | -2.446
-11 | -0.366 | 0.14113 | -0.043 | -2.596
-10.5 | -0.339 | 0.14382 | -0.043 | -2.354
-10 | -0.311 | 0.13599 | -0.043 | -2.285
-9.5 | -0.283 | 0.11731 | -0.044 | -2.412
-9 | -0.373 | 0.07749 | -0.044 | -4.819
-8.5 | -0.378 | 0.06618 | -0.045 | -5.716
-8 | -0.353 | 0.0599 | -0.046 | -5.892
-7.5 | -0.315 | 0.05455 | -0.047 | -5.782
-7 | -0.271 | 0.05032 | -0.049 | -5.39
-6.5 | -0.223 | 0.04706 | -0.051 | -4.731
-6 | -0.171 | 0.04401 | -0.054 | -3.892
-5.5 | -0.118 | 0.04128 | -0.056 | -2.855
-5 | -0.075 | 0.01541 | -0.113 | -4.881
-4.5 | -0.008 | 0.01489 | -0.115 | -0.568
-4 | 0.059 | 0.01447 | -0.116 | 4.099
-3.5 | 0.128 | 0.01412 | -0.118 | 9.056
-3 | 0.197 | 0.01385 | -0.119 | 14.218
-2.5 | 0.265 | 0.01161 | -0.119 | 22.854
-2 | 0.335 | 0.01157 | -0.121 | 28.93
-1.5 | 0.404 | 0.01096 | -0.122 | 36.895
-1 | 0.474 | 0.01141 | -0.123 | 41.565
-0.5 | 0.545 | 0.01146 | -0.124 | 47.542
0 | 0.623 | 0.01132 | -0.125 | 55.033
0.5 | 0.692 | 0.01153 | -0.126 | 59.996
1 | 0.76 | 0.01177 | -0.127 | 64.552
1.5 | 0.828 | 0.01205 | -0.128 | 68.698
2 | 0.895 | 0.01237 | -0.129 | 72.337
2.5 | 0.962 | 0.01274 | -0.13 | 75.479
3 | 1.019 | 0.01316 | -0.131 | 77.433
3.5 | 1.08 | 0.01363 | -0.132 | 79.244
4 | 1.139 | 0.01391 | -0.133 | 81.908
4.5 | 1.198 | 0.02274 | -0.134 | 52.677
5 | 1.25 | 0.02425 | -0.134 | 51.551
5.5 | 1.296 | 0.02567 | -0.135 | 50.473
6 | 1.333 | 0.02734 | -0.135 | 48.755
6.5 | 1.134 | 0.04731 | -0.063 | 23.965
7 | 1.14 | 0.05185 | -0.06 | 21.993
7.5 | 1.119 | 0.05766 | -0.058 | 19.406
8 | 1.026 | 0.06761 | -0.052 | 15.176
8.5 | 0.713 | 0.11262 | -0.05 | 6.332
9 | 0.74 | 0.12262 | -0.052 | 6.036
9.5 | 0.768 | 0.12699 | -0.058 | 6.046
10 | 0.794 | 0.13029 | -0.059 | 6.098
10.5 | 0.821 | 0.13317 | -0.059 | 6.166
11 | 0.849 | 0.14455 | -0.066 | 5.875
11.5 | 0.876 | 0.15737 | -0.066 | 5.565
12 | 0.902 | 0.16898 | -0.066 | 5.339
12.5 | 0.93 | 0.17192 | -0.071 | 5.41
13 | 0.957 | 0.18049 | -0.073 | 5.303
13.5 | 0.983 | 0.18256 | -0.074 | 5.387
14 | 1.01 | 0.19182 | -0.076 | 5.268
14.5 | 1.038 | 0.20658 | -0.08 | 5.027
15 | 1.065 | 0.20732 | -0.08 | 5.136
15.5 | 1.091 | 0.21518 | -0.082 | 5.072
16 | 1.12 | 0.23023 | -0.086 | 4.865
16.5 | 1.146 | 0.23121 | -0.086 | 4.956
17 | 1.172 | 0.23803 | -0.087 | 4.923
17.5 | 1.202 | 0.24513 | -0.091 | 4.902
18 | 1.227 | 0.2539 | -0.092 | 4.833
18.5 | 1.253 | 0.26309 | -0.092 | 4.762
19 | 1.278 | 0.2704 | -0.093 | 4.728
19.5 | 1.308 | 0.28383 | -0.097 | 4.61
20 | 1.334 | 0.2893 | -0.097 | 4.61

## 24. Re 250k Mach 0.50 (2)
BIGFOIL.COM POLAR EXPORT
NACA65-516
NACA65-516 |  |  |  | Cl Max: | 1.1092 | at alpha= | 6.5 | deg
XFOIL ncrit=9 |  |  |  | L/D Max: | 62.4543 | at alpha= | 6 | deg
Re: | 250000 |  |  | Cd Min: | 0.24087 | at alpha= | -20 | deg
Mach: | 0.5 |  |  | Cl=0 at alpha= | -3.5139 | deg
|  |  |  | @ Cl=0.1, Cd= | 0.014598
|  |  |  | @ Cl=0.4, Cd= | 0.017082
|  |  |  | @ Cl=0.6, Cd= | 0.018148
alpha (deg) | Cl | Cd | Cm | Cl/Cd
-20 | -0.5255 | 0.24087 | -0.0221 | -2.1817
-19.5 | -0.4988 | 0.23124 | -0.0243 | -2.1571
-19 | -0.4771 | 0.22419 | -0.0278 | -2.1281
-18.5 | -0.4609 | 0.21703 | -0.0334 | -2.1237
-18 | -0.4481 | 0.20959 | -0.0387 | -2.138
-17.5 | -0.4214 | 0.20149 | -0.0401 | -2.0914
-17 | -0.4024 | 0.19465 | -0.0434 | -2.0673
-16.5 | -0.4033 | 0.18924 | -0.0507 | -2.1312
-16 | -0.374 | 0.17957 | -0.0511 | -2.0828
-15.5 | -0.3544 | 0.17312 | -0.0528 | -2.0471
-15 | -0.3558 | 0.16723 | -0.0585 | -2.1276
-14.5 | -0.3476 | 0.15917 | -0.0611 | -2.1838
-14 | -0.3229 | 0.15262 | -0.0599 | -2.1157
-13.5 | -0.3168 | 0.14745 | -0.0596 | -2.1485
-13 | -0.3388 | 0.14177 | -0.0658 | -2.3898
-12.5 | -0.2955 | 0.13139 | -0.0706 | -2.249
-12 | -0.2592 | 0.12278 | -0.0782 | -2.1111
-11 | -0.2088 | 0.10307 | -0.0975 | -2.0258
-10.5 | -0.2198 | 0.08928 | -0.1182 | -2.4619
-10 | -0.168 | 0.08189 | -0.1203 | -2.0515
-9.5 | -0.2388 | 0.05517 | -0.1444 | -4.3284
-9 | -0.2505 | 0.04748 | -0.1475 | -5.2759
-8.5 | -0.2732 | 0.04121 | -0.1469 | -6.6295
-8 | -0.2954 | 0.03632 | -0.1425 | -8.1333
-7.5 | -0.3108 | 0.03285 | -0.1351 | -9.4612
-7 | -0.299 | 0.0292 | -0.1295 | -10.2397
-6.5 | -0.2677 | 0.02596 | -0.1251 | -10.312
-6 | -0.2161 | 0.02261 | -0.1228 | -9.5577
-5.5 | -0.1593 | 0.02062 | -0.1208 | -7.7255
-5 | -0.1122 | 0.01929 | -0.1172 | -5.8165
-4.5 | -0.0731 | 0.01787 | -0.1131 | -4.0907
-4 | -0.0349 | 0.01682 | -0.1093 | -2.0749
-3.5 | 0.001 | 0.01514 | -0.1061 | 0.06605
-3 | 0.0472 | 0.01382 | -0.104 | 3.4153
-2.5 | 0.1069 | 0.0147 | -0.1017 | 7.2721
-2 | 0.1618 | 0.01636 | -0.0961 | 9.89
-1.5 | 0.2216 | 0.01663 | -0.0953 | 13.3253
-1 | 0.2841 | 0.01668 | -0.0957 | 17.0324
-0.5 | 0.3501 | 0.01675 | -0.0961 | 20.9015
0 | 0.4042 | 0.01711 | -0.0953 | 23.6236
0.5 | 0.4756 | 0.01711 | -0.0968 | 27.7966
1 | 0.5212 | 0.01783 | -0.0945 | 29.2316
1.5 | 0.5915 | 0.01795 | -0.0959 | 32.9526
2 | 0.6328 | 0.01891 | -0.0928 | 33.4638
2.5 | 0.7054 | 0.01901 | -0.0943 | 37.1068
3 | 0.7429 | 0.02008 | -0.0904 | 36.997
3.5 | 0.8273 | 0.01978 | -0.0929 | 41.8251
4 | 0.8663 | 0.02072 | -0.089 | 41.8098
4.5 | 0.9103 | 0.02121 | -0.085 | 42.9184
5 | 0.9763 | 0.02087 | -0.0836 | 46.7801
5.5 | 1.0641 | 0.018 | -0.0823 | 59.1167
6 | 1.0942 | 0.01752 | -0.0739 | 62.4543
6.5 | 1.1092 | 0.01812 | -0.0647 | 61.2141
7 | 1.0936 | 0.02033 | -0.0528 | 53.7924
7.5 | 1.043 | 0.02546 | -0.0407 | 40.9662
8 | 0.9946 | 0.03091 | -0.0302 | 32.1773
8.5 | 0.976 | 0.03716 | -0.0268 | 26.2648
9 | 0.9863 | 0.04277 | -0.0259 | 23.0606
9.5 | 1.0017 | 0.04797 | -0.0246 | 20.8818
10 | 1.0221 | 0.05268 | -0.0228 | 19.4021
10.5 | 1.0554 | 0.05657 | -0.0206 | 18.6565
11 | 1.0825 | 0.06139 | -0.0187 | 17.6332
11.5 | 1.0952 | 0.06825 | -0.0176 | 16.0469

## 25. Re 500k Mach 0.00 (1)
BIGFOIL.COM POLAR EXPORT
NACA65-516
NACA65-516 |  |  |  | Cl Max: | 1.524 | at alpha= | 11.5 | deg
JavaFoil+Calcfoil stall+Eppler ext transition |  |  |  | L/D Max: | 123.684 | at alpha= | 4.5 | deg
Re: | 500000 |  |  | Cd Min: | 0.00745 | at alpha= | -3 | deg
Mach: | 0 |  |  | Cl=0 at alpha= | -4.4407 | deg
|  |  |  | @ Cl=0.1, Cd= | 0.010581
|  |  |  | @ Cl=0.4, Cd= | 0.0078159
|  |  |  | @ Cl=0.6, Cd= | 0.0081484
alpha (deg) | Cl | Cd | Cm | Cl/Cd
-20 | -0.674 | 0.1931 | -0.031 | -3.489
-19.5 | -0.691 | 0.18779 | -0.032 | -3.679
-19 | -0.707 | 0.17577 | -0.032 | -4.022
-18.5 | -0.722 | 0.16812 | -0.032 | -4.292
-18 | -0.735 | 0.15737 | -0.033 | -4.668
-17.5 | -0.745 | 0.15073 | -0.033 | -4.945
-17 | -0.754 | 0.14157 | -0.034 | -5.325
-16.5 | -0.76 | 0.13562 | -0.034 | -5.601
-16 | -0.762 | 0.12722 | -0.034 | -5.99
-15.5 | -0.761 | 0.1208 | -0.034 | -6.303
-15 | -0.755 | 0.11319 | -0.034 | -6.668
-14.5 | -0.743 | 0.10663 | -0.035 | -6.97
-14 | -0.728 | 0.10077 | -0.036 | -7.222
-13.5 | -0.709 | 0.09544 | -0.036 | -7.43
-13 | -0.688 | 0.08992 | -0.037 | -7.651
-12.5 | -0.663 | 0.08498 | -0.037 | -7.807
-12 | -0.637 | 0.08006 | -0.038 | -7.953
-11.5 | -0.607 | 0.07582 | -0.039 | -8.005
-11 | -0.575 | 0.07121 | -0.04 | -8.075
-10.5 | -0.54 | 0.06723 | -0.041 | -8.038
-10 | -0.504 | 0.06311 | -0.043 | -7.988
-9.5 | -0.465 | 0.05934 | -0.043 | -7.829
-9 | -0.423 | 0.05587 | -0.044 | -7.578
-8.5 | -0.381 | 0.05259 | -0.046 | -7.241
-8 | -0.404 | 0.01409 | -0.093 | -28.665
-7.5 | -0.351 | 0.0135 | -0.094 | -25.998
-7 | -0.296 | 0.01302 | -0.095 | -22.751
-6.5 | -0.24 | 0.01252 | -0.097 | -19.202
-6 | -0.183 | 0.01209 | -0.098 | -15.175
-5.5 | -0.126 | 0.01169 | -0.099 | -10.737
-5 | -0.067 | 0.01134 | -0.1 | -5.896
-4.5 | -0.007 | 0.01103 | -0.101 | -0.679
-4 | 0.052 | 0.01077 | -0.102 | 4.866
-3.5 | 0.113 | 0.01053 | -0.104 | 10.713
-3 | 0.175 | 0.00745 | -0.106 | 23.505
-2.5 | 0.237 | 0.00776 | -0.107 | 30.588
-2 | 0.299 | 0.0078 | -0.108 | 38.277
-1.5 | 0.36 | 0.00777 | -0.109 | 46.341
-1 | 0.421 | 0.00784 | -0.11 | 53.742
-0.5 | 0.483 | 0.00795 | -0.111 | 60.7
0 | 0.544 | 0.00804 | -0.112 | 67.685
0.5 | 0.606 | 0.00816 | -0.113 | 74.229
1 | 0.667 | 0.00825 | -0.113 | 80.841
1.5 | 0.728 | 0.00838 | -0.114 | 86.873
2 | 0.789 | 0.00856 | -0.115 | 92.111
2.5 | 0.85 | 0.0087 | -0.116 | 97.65
3 | 0.905 | 0.00848 | -0.117 | 106.635
3.5 | 0.963 | 0.00867 | -0.118 | 111.037
4 | 1.02 | 0.00849 | -0.118 | 120.099
4.5 | 1.076 | 0.0087 | -0.119 | 123.684
5 | 1.129 | 0.00955 | -0.12 | 118.189
5.5 | 1.168 | 0.01736 | -0.119 | 67.318
6 | 1.217 | 0.01808 | -0.12 | 67.323
6.5 | 1.264 | 0.0189 | -0.12 | 66.839
7 | 1.307 | 0.01972 | -0.121 | 66.31
7.5 | 1.349 | 0.02061 | -0.121 | 65.433
8 | 1.387 | 0.02156 | -0.122 | 64.328
8.5 | 1.422 | 0.02265 | -0.122 | 62.776
9 | 1.453 | 0.02385 | -0.122 | 60.937
9.5 | 1.478 | 0.02505 | -0.123 | 58.995
10 | 1.498 | 0.02622 | -0.123 | 57.115
10.5 | 1.512 | 0.02756 | -0.124 | 54.861
11 | 1.521 | 0.02907 | -0.124 | 52.309
11.5 | 1.524 | 0.03055 | -0.124 | 49.868
12 | 1.52 | 0.03256 | -0.124 | 46.671
12.5 | 1.279 | 0.08728 | -0.062 | 14.65
13 | 1.267 | 0.09298 | -0.061 | 13.63
13.5 | 1.251 | 0.09942 | -0.059 | 12.585
14 | 1.233 | 0.105 | -0.059 | 11.74
14.5 | 1.209 | 0.11215 | -0.056 | 10.78
15 | 1.183 | 0.11974 | -0.056 | 9.882
15.5 | 1.155 | 0.12639 | -0.057 | 9.14
16 | 1.125 | 0.13324 | -0.058 | 8.442
16.5 | 1.093 | 0.14321 | -0.058 | 7.629

## 26. Re 500k Mach 0.00 (2)
BIGFOIL.COM POLAR EXPORT
NACA65-516
NACA65-516 |  |  |  | Cl Max: | 1.3621 | at alpha= | 17.5 | deg
XFOIL ncrit=9 |  |  |  | L/D Max: | 108.586 | at alpha= | 6 | deg
Re: | 500000 |  |  | Cd Min: | 0.16077 | at alpha= | -16 | deg
Mach: | 0 |  |  | Cl=0 at alpha= | -3.7424 | deg
|  |  |  | @ Cl=0.1, Cd= | 0.0083083
|  |  |  | @ Cl=0.4, Cd= | 0.0089142
|  |  |  | @ Cl=0.6, Cd= | 0.0091544
alpha (deg) | Cl | Cd | Cm | Cl/Cd
-16 | -0.4009 | 0.16077 | -0.043 | -2.4936
-15.5 | -0.4139 | 0.14753 | -0.05 | -2.8055
-15 | -0.3967 | 0.14323 | -0.0504 | -2.7697
-14.5 | -0.384 | 0.13785 | -0.0519 | -2.7856
-14 | -0.38 | 0.13038 | -0.0548 | -2.9146
-13.5 | -0.4055 | 0.11393 | -0.0644 | -3.5592
-13 | -0.4099 | 0.10662 | -0.0647 | -3.8445
-12.5 | -0.4103 | 0.10101 | -0.0652 | -4.062
-12 | -0.4057 | 0.09116 | -0.0721 | -4.4504
-11.5 | -0.4832 | 0.06031 | -0.1014 | -8.0119
-11 | -0.6156 | 0.03331 | -0.1106 | -18.4809
-10.5 | -0.5978 | 0.02887 | -0.1076 | -20.7066
-10 | -0.5668 | 0.02527 | -0.1057 | -22.4298
-9.5 | -0.5284 | 0.02326 | -0.1042 | -22.7171
-9 | -0.4861 | 0.02151 | -0.103 | -22.5988
-8.5 | -0.4408 | 0.01959 | -0.102 | -22.5013
-8 | -0.3947 | 0.01808 | -0.1009 | -21.8308
-7.5 | -0.3481 | 0.01701 | -0.0999 | -20.4644
-7 | -0.3061 | 0.01525 | -0.0984 | -20.0721
-6.5 | -0.2624 | 0.0143 | -0.097 | -18.3497
-6 | -0.2174 | 0.01348 | -0.0958 | -16.1276
-5.5 | -0.1713 | 0.01264 | -0.0949 | -13.5522
-5 | -0.1225 | 0.01195 | -0.0943 | -10.251
-4.5 | -0.0719 | 0.01131 | -0.0941 | -6.3572
-4 | -0.027 | 0.00938 | -0.0942 | -2.8785
-3.5 | 0.0254 | 0.00821 | -0.0951 | 3.0938
-3 | 0.0838 | 0.00828 | -0.0958 | 10.1208
-2.5 | 0.1411 | 0.00838 | -0.0963 | 16.8377
-2 | 0.1984 | 0.00877 | -0.0964 | 22.6226
-1.5 | 0.2553 | 0.00883 | -0.0968 | 28.9128
-1 | 0.3141 | 0.00884 | -0.0978 | 35.5317
-0.5 | 0.3718 | 0.00889 | -0.0985 | 41.8223
0 | 0.43 | 0.00894 | -0.0994 | 48.0984
0.5 | 0.4887 | 0.00902 | -0.1003 | 54.1796
1 | 0.5457 | 0.00908 | -0.1009 | 60.0991
1.5 | 0.6041 | 0.00916 | -0.1018 | 65.9498
2 | 0.6617 | 0.0093 | -0.1026 | 71.1505
2.5 | 0.7191 | 0.00941 | -0.1033 | 76.4187
3 | 0.7768 | 0.00954 | -0.104 | 81.4256
3.5 | 0.8322 | 0.00959 | -0.1043 | 86.7779
4 | 0.8867 | 0.00963 | -0.1042 | 92.0768
4.5 | 0.9382 | 0.00954 | -0.1034 | 98.3438
5 | 0.9871 | 0.00955 | -0.1022 | 103.3613
5.5 | 1.0368 | 0.0097 | -0.1012 | 106.8866
6 | 1.0826 | 0.00997 | -0.0996 | 108.5858
6.5 | 1.1054 | 0.01103 | -0.0938 | 100.2176
7 | 1.0924 | 0.01332 | -0.0822 | 82.012
8 | 1.0742 | 0.01875 | -0.064 | 57.2907
8.5 | 1.0816 | 0.02115 | -0.0582 | 51.1395
9 | 1.0935 | 0.02301 | -0.0528 | 47.5228
9.5 | 1.1012 | 0.02522 | -0.0475 | 43.6638
10 | 1.1286 | 0.02753 | -0.0461 | 40.9953
10.5 | 1.1494 | 0.03031 | -0.0441 | 37.9215
11 | 1.1633 | 0.03373 | -0.0418 | 34.4886
11.5 | 1.1856 | 0.03658 | -0.0403 | 32.4112
12 | 1.2057 | 0.0397 | -0.0388 | 30.3703
12.5 | 1.2231 | 0.0432 | -0.0374 | 28.3125
13 | 1.2421 | 0.04669 | -0.0359 | 26.6031
13.5 | 1.2651 | 0.04992 | -0.035 | 25.3425
14 | 1.2863 | 0.05339 | -0.0342 | 24.0925
14.5 | 1.3058 | 0.05712 | -0.0338 | 22.8606
15 | 1.3282 | 0.06094 | -0.0327 | 21.7952
15.5 | 1.3402 | 0.06575 | -0.0326 | 20.3833
16 | 1.3493 | 0.07109 | -0.0328 | 18.9802
16.5 | 1.3558 | 0.07685 | -0.0336 | 17.6422
17 | 1.3591 | 0.08322 | -0.0349 | 16.3314
17.5 | 1.3621 | 0.08981 | -0.0365 | 15.1665
18 | 1.348 | 0.09945 | -0.0388 | 13.5546
18.5 | 1.3281 | 0.11042 | -0.0434 | 12.0277
19 | 1.3018 | 0.12323 | -0.0498 | 10.564
19.5 | 1.2684 | 0.13842 | -0.0586 | 9.1634
20 | 1.224 | 0.15741 | -0.0711 | 7.7759

## 27. Re 500k Mach 0.10 (1)
BIGFOIL.COM POLAR EXPORT
NACA65-516
NACA65-516 |  |  |  | Cl Max: | 1.515 | at alpha= | 11 | deg
JavaFoil+Calcfoil stall+Eppler ext transition |  |  |  | L/D Max: | 123.79 | at alpha= | 4.5 | deg
Re: | 500000 |  |  | Cd Min: | 0.00767 | at alpha= | -2.5 | deg
Mach: | 0.1 |  |  | Cl=0 at alpha= | -4.4344 | deg
|  |  |  | @ Cl=0.1, Cd= | 0.010642
|  |  |  | @ Cl=0.4, Cd= | 0.0078845
|  |  |  | @ Cl=0.6, Cd= | 0.0081426
alpha (deg) | Cl | Cd | Cm | Cl/Cd
-20 | -0.63 | 0.20504 | -0.031 | -3.071
-19.5 | -0.65 | 0.19255 | -0.032 | -3.377
-19 | -0.67 | 0.18459 | -0.032 | -3.629
-18.5 | -0.688 | 0.1736 | -0.033 | -3.964
-18 | -0.704 | 0.16385 | -0.033 | -4.3
-17.5 | -0.719 | 0.15307 | -0.034 | -4.697
-17 | -0.731 | 0.14493 | -0.034 | -5.042
-16.5 | -0.74 | 0.13838 | -0.034 | -5.346
-16 | -0.746 | 0.12858 | -0.034 | -5.799
-15.5 | -0.748 | 0.12109 | -0.034 | -6.178
-15 | -0.744 | 0.11391 | -0.035 | -6.53
-14.5 | -0.735 | 0.10778 | -0.035 | -6.815
-14 | -0.721 | 0.10225 | -0.036 | -7.05
-13.5 | -0.704 | 0.09619 | -0.036 | -7.318
-13 | -0.684 | 0.08999 | -0.037 | -7.602
-12.5 | -0.661 | 0.08572 | -0.037 | -7.711
-12 | -0.635 | 0.08053 | -0.038 | -7.887
-11.5 | -0.606 | 0.07584 | -0.038 | -7.994
-11 | -0.575 | 0.07157 | -0.04 | -8.035
-10.5 | -0.541 | 0.06724 | -0.04 | -8.044
-10 | -0.505 | 0.06308 | -0.042 | -8.003
-9.5 | -0.466 | 0.0597 | -0.044 | -7.801
-9 | -0.425 | 0.05609 | -0.044 | -7.569
-8.5 | -0.382 | 0.05254 | -0.046 | -7.275
-8 | -0.405 | 0.01414 | -0.093 | -28.635
-7.5 | -0.352 | 0.0136 | -0.095 | -25.9
-7 | -0.297 | 0.0131 | -0.096 | -22.707
-6.5 | -0.241 | 0.01259 | -0.097 | -19.171
-6 | -0.184 | 0.01213 | -0.098 | -15.177
-5.5 | -0.126 | 0.01175 | -0.099 | -10.729
-5 | -0.067 | 0.01139 | -0.101 | -5.895
-4.5 | -0.008 | 0.01107 | -0.102 | -0.68
-4 | 0.053 | 0.01083 | -0.103 | 4.862
-3.5 | 0.113 | 0.01059 | -0.104 | 10.705
-3 | 0.176 | 0.00779 | -0.106 | 22.573
-2.5 | 0.239 | 0.00767 | -0.108 | 31.122
-2 | 0.3 | 0.00782 | -0.109 | 38.392
-1.5 | 0.362 | 0.00786 | -0.109 | 46.045
-1 | 0.424 | 0.0079 | -0.11 | 53.577
-0.5 | 0.485 | 0.00797 | -0.111 | 60.861
0 | 0.547 | 0.00804 | -0.112 | 68.072
0.5 | 0.609 | 0.00816 | -0.113 | 74.571
1 | 0.67 | 0.00828 | -0.114 | 80.942
1.5 | 0.731 | 0.00842 | -0.115 | 86.88
2 | 0.793 | 0.00856 | -0.116 | 92.584
2.5 | 0.854 | 0.00877 | -0.117 | 97.396
3 | 0.909 | 0.00851 | -0.117 | 106.84
3.5 | 0.967 | 0.00868 | -0.118 | 111.391
4 | 1.025 | 0.00851 | -0.119 | 120.45
4.5 | 1.081 | 0.00873 | -0.12 | 123.79
5 | 1.134 | 0.0096 | -0.12 | 118.209
5.5 | 1.173 | 0.01749 | -0.12 | 67.094
6 | 1.222 | 0.01826 | -0.12 | 66.92
6.5 | 1.268 | 0.01902 | -0.121 | 66.666
7 | 1.312 | 0.0199 | -0.121 | 65.935
7.5 | 1.353 | 0.02081 | -0.122 | 65.005
8 | 1.391 | 0.0218 | -0.122 | 63.791
8.5 | 1.425 | 0.02293 | -0.123 | 62.132
9 | 1.455 | 0.02414 | -0.123 | 60.293
9.5 | 1.479 | 0.02535 | -0.123 | 58.315
10 | 1.496 | 0.02655 | -0.124 | 56.368
10.5 | 1.508 | 0.02809 | -0.124 | 53.693
11 | 1.515 | 0.02944 | -0.124 | 51.453
11.5 | 1.508 | 0.03117 | -0.124 | 48.396
12 | 1.279 | 0.0814 | -0.071 | 15.717
12.5 | 1.267 | 0.08769 | -0.062 | 14.449
13 | 1.252 | 0.09419 | -0.062 | 13.296
13.5 | 1.231 | 0.09933 | -0.057 | 12.395
14 | 1.208 | 0.10714 | -0.055 | 11.272
14.5 | 1.181 | 0.11536 | -0.057 | 10.241
15 | 1.151 | 0.12242 | -0.057 | 9.404
15.5 | 1.118 | 0.13017 | -0.058 | 8.591
16 | 1.083 | 0.13768 | -0.058 | 7.868

## 28. Re 500k Mach 0.10 (2)
BIGFOIL.COM POLAR EXPORT
NACA65-516
NACA65-516 |  |  |  | Cl Max: | 1.3449 | at alpha= | 17 | deg
XFOIL ncrit=9 |  |  |  | L/D Max: | 108.307 | at alpha= | 6 | deg
Re: | 500000 |  |  | Cd Min: | 0.17351 | at alpha= | 20 | deg
Mach: | 0.1 |  |  | Cl=0 at alpha= | -3.7432 | deg
|  |  |  | @ Cl=0.1, Cd= | 0.0083425
|  |  |  | @ Cl=0.4, Cd= | 0.0089427
|  |  |  | @ Cl=0.6, Cd= | 0.0091989
alpha (deg) | Cl | Cd | Cm | Cl/Cd
-16 | -0.28 | 0.14179 | -0.0539 | -1.9748
-15.5 | -0.2685 | 0.13924 | -0.0541 | -1.9283
-15 | -0.2661 | 0.13627 | -0.0547 | -1.9527
-14.5 | -0.2878 | 0.12825 | -0.0592 | -2.2441
-14 | -0.2901 | 0.11752 | -0.0649 | -2.4685
-13.5 | -0.2671 | 0.11195 | -0.0685 | -2.3859
-13 | -0.4033 | 0.10837 | -0.0643 | -3.7215
-12.5 | -0.4029 | 0.10301 | -0.0645 | -3.9113
-12 | -0.394 | 0.09358 | -0.0714 | -4.2103
-11.5 | -0.4566 | 0.06421 | -0.0988 | -7.111
-11 | -0.6059 | 0.0342 | -0.1129 | -17.7164
-10.5 | -0.5923 | 0.02981 | -0.1096 | -19.8692
-10 | -0.5654 | 0.02603 | -0.1072 | -21.7211
-9.5 | -0.5287 | 0.02377 | -0.1055 | -22.2423
-9 | -0.4873 | 0.02199 | -0.1041 | -22.1601
-8.5 | -0.4423 | 0.01994 | -0.103 | -22.1815
-8 | -0.396 | 0.01832 | -0.1018 | -21.6157
-7.5 | -0.3493 | 0.01716 | -0.1008 | -20.3555
-7 | -0.3065 | 0.01542 | -0.0992 | -19.8768
-6.5 | -0.2627 | 0.01443 | -0.0978 | -18.2051
-6 | -0.2179 | 0.01358 | -0.0965 | -16.0457
-5.5 | -0.1715 | 0.01277 | -0.0955 | -13.4299
-5 | -0.1231 | 0.01202 | -0.0949 | -10.2413
-4.5 | -0.0725 | 0.01136 | -0.0945 | -6.382
-4 | -0.0264 | 0.00963 | -0.0946 | -2.7414
-3.5 | 0.025 | 0.00823 | -0.0955 | 3.0377
-3 | 0.0838 | 0.00832 | -0.0962 | 10.0721
-2.5 | 0.1413 | 0.0084 | -0.0967 | 16.8214
-2 | 0.1991 | 0.00881 | -0.0968 | 22.5993
-1.5 | 0.2562 | 0.00886 | -0.0972 | 28.9165
-1 | 0.3156 | 0.00889 | -0.0982 | 35.5006
-0.5 | 0.3734 | 0.00892 | -0.0989 | 41.861
0 | 0.432 | 0.00897 | -0.0998 | 48.1605
0.5 | 0.4911 | 0.00906 | -0.1007 | 54.2053
1 | 0.5483 | 0.00912 | -0.1013 | 60.1206
1.5 | 0.6073 | 0.00921 | -0.1023 | 65.9392
2 | 0.6648 | 0.00934 | -0.1029 | 71.1777
2.5 | 0.7229 | 0.00946 | -0.1038 | 76.4165
3 | 0.7808 | 0.00959 | -0.1044 | 81.4181
3.5 | 0.8367 | 0.00964 | -0.1047 | 86.7946
4 | 0.8914 | 0.00968 | -0.1046 | 92.0868
4.5 | 0.9433 | 0.00959 | -0.1038 | 98.3629
5 | 0.9921 | 0.0096 | -0.1024 | 103.3438
5.5 | 1.0419 | 0.00976 | -0.1014 | 106.752
6 | 1.0874 | 0.01004 | -0.0995 | 108.3068
6.5 | 1.1059 | 0.01123 | -0.0929 | 98.4773
7 | 1.0906 | 0.01357 | -0.0809 | 80.3685
7.5 | 1.0795 | 0.01625 | -0.0711 | 66.4308
8 | 1.0714 | 0.01921 | -0.0629 | 55.773
8.5 | 1.0801 | 0.0216 | -0.0573 | 50.0046
9.5 | 1.0992 | 0.02584 | -0.0466 | 42.5387
10 | 1.1268 | 0.0282 | -0.0452 | 39.9574
10.5 | 1.1463 | 0.03115 | -0.0432 | 36.7994
11 | 1.1612 | 0.03457 | -0.041 | 33.5898
11.5 | 1.1831 | 0.03753 | -0.0395 | 31.5241
12 | 1.2033 | 0.04075 | -0.038 | 29.5288
12.5 | 1.2199 | 0.04439 | -0.0364 | 27.4814
13 | 1.2408 | 0.04781 | -0.0351 | 25.9527
13.5 | 1.2639 | 0.05113 | -0.0341 | 24.7193
14 | 1.2849 | 0.05473 | -0.0334 | 23.4771
14.5 | 1.3041 | 0.05862 | -0.033 | 22.2467
15 | 1.3236 | 0.06286 | -0.032 | 21.0563
15.5 | 1.334 | 0.06807 | -0.0319 | 19.5975
16 | 1.3403 | 0.07391 | -0.0323 | 18.1342
16.5 | 1.3439 | 0.08024 | -0.0334 | 16.7485
17 | 1.3449 | 0.08713 | -0.0351 | 15.4356
17.5 | 1.3429 | 0.09472 | -0.037 | 14.1776
18 | 1.32 | 0.10607 | -0.0408 | 12.4446
18.5 | 1.2947 | 0.11852 | -0.0468 | 10.9239
19 | 1.2629 | 0.13316 | -0.055 | 9.4841
19.5 | 1.2234 | 0.15071 | -0.0662 | 8.1176
20 | 1.1704 | 0.17351 | -0.0821 | 6.7454

## 29. Re 500k Mach 0.25 (1)
BIGFOIL.COM POLAR EXPORT
NACA65-516
NACA65-516 |  |  |  | Cl Max: | 1.477 | at alpha= | 10 | deg
JavaFoil+Calcfoil stall+Eppler ext transition |  |  |  | L/D Max: | 125.8 | at alpha= | 4 | deg
Re: | 500000 |  |  | Cd Min: | 0.00766 | at alpha= | -2 | deg
Mach: | 0.25 |  |  | Cl=0 at alpha= | -4.4355 | deg
|  |  |  | @ Cl=0.1, Cd= | 0.010875
|  |  |  | @ Cl=0.4, Cd= | 0.0080256
|  |  |  | @ Cl=0.6, Cd= | 0.0082803
alpha (deg) | Cl | Cd | Cm | Cl/Cd
-19 | -0.316 | 0.27597 | -0.032 | -1.144
-18.5 | -0.375 | 0.23714 | -0.032 | -1.582
-18 | -0.429 | 0.21168 | -0.032 | -2.028
-17.5 | -0.479 | 0.191 | -0.033 | -2.509
-17 | -0.525 | 0.1718 | -0.033 | -3.054
-16.5 | -0.565 | 0.16659 | -0.034 | -3.393
-16 | -0.6 | 0.14821 | -0.035 | -4.052
-15.5 | -0.63 | 0.13748 | -0.036 | -4.581
-15 | -0.648 | 0.12685 | -0.036 | -5.108
-14.5 | -0.658 | 0.11639 | -0.036 | -5.65
-14 | -0.66 | 0.10951 | -0.036 | -6.025
-13.5 | -0.657 | 0.1014 | -0.037 | -6.481
-13 | -0.65 | 0.09548 | -0.038 | -6.803
-12.5 | -0.637 | 0.08897 | -0.038 | -7.157
-12 | -0.619 | 0.08428 | -0.038 | -7.347
-11.5 | -0.597 | 0.07821 | -0.039 | -7.637
-11 | -0.571 | 0.07362 | -0.04 | -7.757
-10.5 | -0.541 | 0.06916 | -0.041 | -7.827
-10 | -0.508 | 0.06481 | -0.041 | -7.833
-9.5 | -0.471 | 0.06065 | -0.043 | -7.759
-9 | -0.431 | 0.05702 | -0.045 | -7.55
-8.5 | -0.388 | 0.05349 | -0.046 | -7.261
-8 | -0.345 | 0.05023 | -0.048 | -6.862
-7.5 | -0.359 | 0.01403 | -0.097 | -25.563
-7 | -0.303 | 0.01357 | -0.098 | -22.358
-6.5 | -0.247 | 0.01297 | -0.099 | -19.002
-6 | -0.188 | 0.01251 | -0.101 | -15.056
-5.5 | -0.129 | 0.01206 | -0.102 | -10.692
-5 | -0.069 | 0.01167 | -0.103 | -5.889
-4.5 | -0.008 | 0.01133 | -0.104 | -0.68
-4 | 0.054 | 0.01106 | -0.106 | 4.877
-3.5 | 0.116 | 0.01081 | -0.107 | 10.746
-3 | 0.18 | 0.00793 | -0.109 | 22.74
-2.5 | 0.244 | 0.00793 | -0.11 | 30.801
-2 | 0.308 | 0.00766 | -0.111 | 40.218
-1.5 | 0.372 | 0.00799 | -0.112 | 46.541
-1 | 0.435 | 0.00807 | -0.113 | 53.916
-0.5 | 0.498 | 0.00813 | -0.114 | 61.281
0 | 0.562 | 0.00822 | -0.115 | 68.404
0.5 | 0.625 | 0.00832 | -0.116 | 75.159
1 | 0.689 | 0.00846 | -0.117 | 81.356
1.5 | 0.752 | 0.00861 | -0.118 | 87.293
2 | 0.815 | 0.00878 | -0.119 | 92.821
2.5 | 0.877 | 0.00859 | -0.12 | 102.119
3 | 0.933 | 0.00876 | -0.121 | 106.532
3.5 | 0.992 | 0.00856 | -0.121 | 115.941
4 | 1.05 | 0.00835 | -0.122 | 125.8
4.5 | 1.107 | 0.00958 | -0.123 | 115.457
5 | 1.149 | 0.01748 | -0.122 | 65.721
5.5 | 1.199 | 0.01826 | -0.123 | 65.68
6 | 1.248 | 0.0191 | -0.123 | 65.338
6.5 | 1.293 | 0.02 | -0.124 | 64.647
7 | 1.335 | 0.02096 | -0.124 | 63.685
7.5 | 1.373 | 0.02204 | -0.125 | 62.296
8 | 1.407 | 0.02319 | -0.125 | 60.66
8.5 | 1.436 | 0.02445 | -0.126 | 58.73
9 | 1.459 | 0.02589 | -0.126 | 56.357
9.5 | 1.473 | 0.02732 | -0.126 | 53.916
10 | 1.477 | 0.02883 | -0.127 | 51.242
10.5 | 1.236 | 0.07087 | -0.063 | 17.439
11 | 1.229 | 0.07687 | -0.062 | 15.984
11.5 | 1.213 | 0.08263 | -0.057 | 14.673
12 | 1.191 | 0.08835 | -0.057 | 13.481
12.5 | 1.161 | 0.09497 | -0.056 | 12.22
13 | 1.116 | 0.10306 | -0.055 | 10.827
13.5 | 1.063 | 0.11063 | -0.057 | 9.613
14 | 1.003 | 0.12346 | -0.056 | 8.126
14.5 | 0.936 | 0.13272 | -0.054 | 7.053
15 | 0.863 | 0.14371 | -0.053 | 6.006

## 30. Re 500k Mach 0.25 (2)
BIGFOIL.COM POLAR EXPORT
NACA65-516
NACA65-516 |  |  |  | Cl Max: | 1.2816 | at alpha= | 14.5 | deg
XFOIL ncrit=9 |  |  |  | L/D Max: | 106.372 | at alpha= | 5.5 | deg
Re: | 500000 |  |  | Cd Min: | 0.23616 | at alpha= | 19.5 | deg
Mach: | 0.25 |  |  | Cl=0 at alpha= | -3.743 | deg
|  |  |  | @ Cl=0.1, Cd= | 0.0084545
|  |  |  | @ Cl=0.4, Cd= | 0.009126
|  |  |  | @ Cl=0.6, Cd= | 0.0094168
alpha (deg) | Cl | Cd | Cm | Cl/Cd
-15 | -0.3804 | 0.14833 | -0.0511 | -2.5646
-14.5 | -0.367 | 0.14272 | -0.0527 | -2.5715
-14 | -0.3708 | 0.13302 | -0.0582 | -2.7876
-13.5 | -0.378 | 0.12228 | -0.0634 | -3.0913
-13 | -0.3752 | 0.11596 | -0.0629 | -3.2356
-12.5 | -0.3681 | 0.1106 | -0.0638 | -3.3282
-12 | -0.35 | 0.1008 | -0.0723 | -3.4722
-11.5 | -0.4095 | 0.0711 | -0.1031 | -5.7595
-11 | -0.4326 | 0.05792 | -0.1205 | -7.4689
-10.5 | -0.4852 | 0.03786 | -0.1265 | -12.8156
-10 | -0.5292 | 0.03095 | -0.1181 | -17.0985
-9.5 | -0.5142 | 0.02752 | -0.114 | -18.6846
-9 | -0.4851 | 0.0249 | -0.111 | -19.4819
-8.5 | -0.4479 | 0.02217 | -0.1087 | -20.203
-8 | -0.4029 | 0.0199 | -0.107 | -20.2462
-7.5 | -0.3547 | 0.01819 | -0.1057 | -19.4997
-7 | -0.308 | 0.01648 | -0.1042 | -18.6893
-6.5 | -0.2644 | 0.01516 | -0.1023 | -17.4406
-6 | -0.2193 | 0.01419 | -0.1006 | -15.4545
-5.5 | -0.1729 | 0.01337 | -0.0991 | -12.9319
-5 | -0.1264 | 0.01241 | -0.0979 | -10.1853
-4.5 | -0.075 | 0.01173 | -0.0973 | -6.3939
-4 | -0.024 | 0.01082 | -0.097 | -2.2181
-3.5 | 0.0227 | 0.0084 | -0.0978 | 2.7024
-3 | 0.0826 | 0.00842 | -0.0983 | 9.81
-2.5 | 0.1432 | 0.00854 | -0.099 | 16.7681
-2 | 0.2017 | 0.00894 | -0.0988 | 22.5615
-1.5 | 0.2615 | 0.00903 | -0.0993 | 28.959
-1 | 0.3225 | 0.00911 | -0.1003 | 35.4007
-0.5 | 0.3824 | 0.0091 | -0.1011 | 42.022
0 | 0.4434 | 0.00919 | -0.102 | 48.2481
0.5 | 0.5034 | 0.00927 | -0.1029 | 54.3042
1 | 0.5632 | 0.00932 | -0.1036 | 60.4292
1.5 | 0.624 | 0.00948 | -0.1046 | 65.8228
2 | 0.683 | 0.00957 | -0.1051 | 71.3689
2.5 | 0.7437 | 0.00971 | -0.106 | 76.5911
3 | 0.8021 | 0.00984 | -0.1064 | 81.5142
3.5 | 0.8618 | 0.00993 | -0.1068 | 86.7875
4 | 0.918 | 0.00995 | -0.1066 | 92.2613
4.5 | 0.9703 | 0.00987 | -0.1052 | 98.308
5 | 1.0201 | 0.00989 | -0.1035 | 103.1446
5.5 | 1.0701 | 0.01006 | -0.1019 | 106.3718
6 | 1.1098 | 0.01048 | -0.0983 | 105.8969
6.5 | 1.1027 | 0.01223 | -0.0868 | 90.1635
7 | 1.0809 | 0.01505 | -0.0745 | 71.8206
7.5 | 1.066 | 0.01834 | -0.065 | 58.1243
8 | 1.0605 | 0.02172 | -0.0579 | 48.826
8.5 | 1.072 | 0.02431 | -0.0529 | 44.0971
9 | 1.0865 | 0.0265 | -0.0481 | 41
9.5 | 1.0918 | 0.0291 | -0.0426 | 37.5189
10 | 1.1161 | 0.03207 | -0.041 | 34.802
10.5 | 1.1306 | 0.03583 | -0.0389 | 31.5546
11 | 1.1495 | 0.03937 | -0.037 | 29.1974
11.5 | 1.1709 | 0.04283 | -0.0355 | 27.3383
12 | 1.1917 | 0.04643 | -0.034 | 25.6666
12.5 | 1.2108 | 0.05035 | -0.0322 | 24.0477
13 | 1.2346 | 0.05404 | -0.0311 | 22.846
13.5 | 1.2558 | 0.05818 | -0.03 | 21.5847
14 | 1.2713 | 0.06297 | -0.0296 | 20.189
14.5 | 1.2816 | 0.06884 | -0.0289 | 18.6171
15 | 1.2788 | 0.07634 | -0.0296 | 16.7514
15.5 | 1.2675 | 0.08547 | -0.0313 | 14.8298
16 | 1.2495 | 0.09601 | -0.0346 | 13.0143
16.5 | 1.2285 | 0.1077 | -0.0395 | 11.4067
17 | 1.2064 | 0.12035 | -0.0461 | 10.0241
17.5 | 1.182 | 0.13437 | -0.0545 | 8.7966
18 | 1.1237 | 0.15775 | -0.0702 | 7.1233
18.5 | 0.9932 | 0.21373 | -0.103 | 4.647
19 | 0.9974 | 0.22712 | -0.1098 | 4.3915
19.5 | 1.0082 | 0.23616 | -0.115 | 4.2691

## 31. Re 500k Mach 0.50 (1)
BIGFOIL.COM POLAR EXPORT
NACA65-516
NACA65-516 |  |  |  | Cl Max: | 1.369 | at alpha= | 7 | deg
JavaFoil+Calcfoil stall+Eppler ext transition |  |  |  | L/D Max: | 108.867 | at alpha= | 4 | deg
Re: | 500000 |  |  | Cd Min: | 0.00831 | at alpha= | 1.5 | deg
Mach: | 0.5 |  |  | Cl=0 at alpha= | -4.4412 | deg
|  |  |  | @ Cl=0.1, Cd= | 0.011966
|  |  |  | @ Cl=0.4, Cd= | 0.0086537
|  |  |  | @ Cl=0.6, Cd= | 0.0089389
alpha (deg) | Cl | Cd | Cm | Cl/Cd
-20 | -0.868 | 0.22061 | -0.047 | -3.936
-19.5 | -0.841 | 0.22417 | -0.047 | -3.75
-19 | -0.812 | 0.2089 | -0.046 | -3.885
-18.5 | -0.784 | 0.20404 | -0.046 | -3.843
-18 | -0.757 | 0.20392 | -0.046 | -3.711
-17.5 | -0.729 | 0.19906 | -0.047 | -3.664
-17 | -0.702 | 0.19023 | -0.048 | -3.69
-16.5 | -0.673 | 0.18047 | -0.046 | -3.728
-16 | -0.645 | 0.17032 | -0.046 | -3.788
-15.5 | -0.618 | 0.16716 | -0.046 | -3.695
-15 | -0.59 | 0.16163 | -0.047 | -3.651
-14.5 | -0.563 | 0.15761 | -0.048 | -3.569
-14 | -0.534 | 0.15322 | -0.045 | -3.483
-13.5 | -0.506 | 0.14442 | -0.045 | -3.503
-13 | -0.478 | 0.14548 | -0.045 | -3.287
-12.5 | -0.45 | 0.13919 | -0.046 | -3.236
-12 | -0.423 | 0.13382 | -0.046 | -3.159
-11.5 | -0.395 | 0.13118 | -0.047 | -3.011
-11 | -0.366 | 0.11668 | -0.043 | -3.141
-10.5 | -0.339 | 0.11947 | -0.043 | -2.834
-10 | -0.311 | 0.11024 | -0.044 | -2.819
-9.5 | -0.283 | 0.09779 | -0.045 | -2.894
-9 | -0.373 | 0.06974 | -0.044 | -5.355
-8.5 | -0.378 | 0.06114 | -0.046 | -6.189
-8 | -0.353 | 0.05541 | -0.047 | -6.372
-7.5 | -0.316 | 0.05117 | -0.049 | -6.167
-7 | -0.272 | 0.0474 | -0.052 | -5.729
-6.5 | -0.223 | 0.04417 | -0.055 | -5.051
-6 | -0.205 | 0.01426 | -0.111 | -14.371
-5.5 | -0.141 | 0.01362 | -0.113 | -10.366
-5 | -0.076 | 0.01304 | -0.114 | -5.792
-4.5 | -0.008 | 0.01257 | -0.115 | -0.676
-4 | 0.06 | 0.01216 | -0.117 | 4.901
-3.5 | 0.128 | 0.01183 | -0.118 | 10.853
-3 | 0.198 | 0.01151 | -0.119 | 17.178
-2.5 | 0.27 | 0.00861 | -0.122 | 31.373
-2 | 0.341 | 0.00862 | -0.123 | 39.508
-1.5 | 0.411 | 0.00866 | -0.124 | 47.469
-1 | 0.482 | 0.00872 | -0.126 | 55.296
-0.5 | 0.553 | 0.00884 | -0.127 | 62.579
0 | 0.629 | 0.009 | -0.128 | 69.856
0.5 | 0.699 | 0.00883 | -0.13 | 79.179
1 | 0.768 | 0.00849 | -0.131 | 90.531
1.5 | 0.838 | 0.00831 | -0.132 | 100.735
2 | 0.906 | 0.00948 | -0.132 | 95.556
2.5 | 0.974 | 0.00973 | -0.133 | 100.187
3 | 1.033 | 0.01 | -0.134 | 103.36
3.5 | 1.096 | 0.01029 | -0.134 | 106.512
4 | 1.157 | 0.01063 | -0.135 | 108.867
4.5 | 1.203 | 0.01984 | -0.134 | 60.628
5 | 1.256 | 0.02113 | -0.135 | 59.432
5.5 | 1.302 | 0.02244 | -0.135 | 58.005
6 | 1.339 | 0.02387 | -0.136 | 56.092
6.5 | 1.364 | 0.02542 | -0.136 | 53.657
7 | 1.369 | 0.02732 | -0.137 | 50.132
7.5 | 1.122 | 0.05352 | -0.066 | 20.959
8 | 1.026 | 0.06105 | -0.054 | 16.813
8.5 | 0.713 | 0.09397 | -0.051 | 7.59
9 | 0.74 | 0.10479 | -0.055 | 7.066
9.5 | 0.768 | 0.10527 | -0.059 | 7.294
10 | 0.795 | 0.10823 | -0.059 | 7.341
10.5 | 0.821 | 0.11404 | -0.06 | 7.202
11 | 0.849 | 0.12241 | -0.066 | 6.939
11.5 | 0.876 | 0.12974 | -0.067 | 6.751
12 | 0.902 | 0.13727 | -0.067 | 6.573

## 32. Re 500k Mach 0.50 (2)
BIGFOIL.COM POLAR EXPORT
NACA65-516
NACA65-516 |  |  |  | Cl Max: | 1.151 | at alpha= | 5.5 | deg
XFOIL ncrit=9 |  |  |  | L/D Max: | 99.1608 | at alpha= | 5 | deg
Re: | 500000 |  |  | Cd Min: | 0.23879 | at alpha= | -20 | deg
Mach: | 0.5 |  |  | Cl=0 at alpha= | -3.7734 | deg
|  |  |  | @ Cl=0.1, Cd= | 0.0091535
|  |  |  | @ Cl=0.4, Cd= | 0.01006
|  |  |  | @ Cl=0.6, Cd= | 0.010399
alpha (deg) | Cl | Cd | Cm | Cl/Cd
-20 | -0.5195 | 0.23879 | -0.0182 | -2.1756
-19.5 | -0.5032 | 0.22994 | -0.0246 | -2.1884
-19 | -0.4819 | 0.22184 | -0.028 | -2.1723
-18.5 | -0.4603 | 0.21511 | -0.0312 | -2.1398
-18 | -0.4407 | 0.20783 | -0.0351 | -2.1205
-17.5 | -0.433 | 0.19918 | -0.0422 | -2.1739
-17 | -0.4071 | 0.19185 | -0.0431 | -2.122
-16.5 | -0.3881 | 0.18521 | -0.046 | -2.0955
-16 | -0.3815 | 0.17685 | -0.0521 | -2.1572
-15.5 | -0.3659 | 0.16869 | -0.0546 | -2.1691
-15 | -0.345 | 0.1628 | -0.0556 | -2.1192
-14.5 | -0.3314 | 0.15618 | -0.0579 | -2.1219
-14 | -0.3374 | 0.14745 | -0.0637 | -2.2882
-13.5 | -0.3167 | 0.13888 | -0.0668 | -2.2804
-13 | -0.2801 | 0.13092 | -0.0736 | -2.1395
-12.5 | -0.2586 | 0.11931 | -0.0869 | -2.1675
-12 | -0.2361 | 0.10731 | -0.0981 | -2.2002
-11.5 | -0.1954 | 0.09909 | -0.107 | -1.9719
-11 | -0.1654 | 0.08932 | -0.118 | -1.8518
-10.5 | -0.1927 | 0.06995 | -0.1315 | -2.7548
-10 | -0.2209 | 0.05597 | -0.1417 | -3.9468
-9.5 | -0.2571 | 0.04615 | -0.1466 | -5.571
-9 | -0.2872 | 0.03913 | -0.147 | -7.3396
-8.5 | -0.3111 | 0.03349 | -0.1443 | -9.2893
-8 | -0.3261 | 0.02881 | -0.1392 | -11.319
-7.5 | -0.3282 | 0.02518 | -0.1325 | -13.0342
-7 | -0.3043 | 0.02214 | -0.1273 | -13.7444
-6.5 | -0.2611 | 0.01913 | -0.1242 | -13.6487
-6 | -0.2103 | 0.01725 | -0.1214 | -12.1913
-5.5 | -0.1629 | 0.01583 | -0.118 | -10.2906
-5 | -0.1191 | 0.01473 | -0.1143 | -8.0855
-4.5 | -0.0769 | 0.01352 | -0.111 | -5.6879
-4 | -0.0252 | 0.01269 | -0.1089 | -1.9858
-3.5 | 0.0304 | 0.01186 | -0.1077 | 2.5632
-3 | 0.0766 | 0.00911 | -0.1078 | 8.4083
-2.5 | 0.1465 | 0.00924 | -0.1084 | 15.855
-2 | 0.2139 | 0.0096 | -0.1083 | 22.2812
-1.5 | 0.2815 | 0.00997 | -0.1082 | 28.2347
-1 | 0.35 | 0.01003 | -0.1092 | 34.8953
-0.5 | 0.4179 | 0.01007 | -0.1099 | 41.4995
0 | 0.4875 | 0.01021 | -0.111 | 47.7473
0.5 | 0.554 | 0.0103 | -0.1116 | 53.7864
1 | 0.6235 | 0.01045 | -0.1125 | 59.6651
1.5 | 0.6907 | 0.01065 | -0.1132 | 64.8545
2 | 0.7575 | 0.01083 | -0.1134 | 69.9446
2.5 | 0.8289 | 0.01108 | -0.1145 | 74.8105
3 | 0.8915 | 0.01127 | -0.1137 | 79.1038
3.5 | 0.9606 | 0.01146 | -0.1139 | 83.822
4 | 1.0265 | 0.01149 | -0.1129 | 89.3386
4.5 | 1.0776 | 0.01127 | -0.1087 | 95.6167
5 | 1.1225 | 0.01132 | -0.1034 | 99.1608
5.5 | 1.151 | 0.0117 | -0.0954 | 98.3761
6 | 1.1348 | 0.01371 | -0.0817 | 82.7717
6.5 | 1.0909 | 0.01814 | -0.0679 | 60.1378
7 | 1.0561 | 0.02359 | -0.0583 | 44.769
7.5 | 1.0335 | 0.02915 | -0.0513 | 35.4545
8 | 1.0408 | 0.03336 | -0.0469 | 31.199
8.5 | 1.0544 | 0.03744 | -0.0432 | 28.1624
9 | 1.07 | 0.04159 | -0.0399 | 25.7273
9.5 | 1.077 | 0.0462 | -0.036 | 23.3117
10 | 1.078 | 0.04958 | -0.0295 | 21.7426
10.5 | 1.1011 | 0.05446 | -0.0281 | 20.2185

## 33. Re 750k Mach 0.00 (1)
BIGFOIL.COM POLAR EXPORT
NACA65-516
NACA65-516 |  |  |  | Cl Max: | 1.53 | at alpha= | 11.5 | deg
JavaFoil+Calcfoil stall+Eppler ext transition |  |  |  | L/D Max: | 137.265 | at alpha= | 5 | deg
Re: | 750000 |  |  | Cd Min: | 0.00681 | at alpha= | -3 | deg
Mach: | 0 |  |  | Cl=0 at alpha= | -4.4344 | deg
|  |  |  | @ Cl=0.1, Cd= | 0.0096555
|  |  |  | @ Cl=0.4, Cd= | 0.0069745
|  |  |  | @ Cl=0.6, Cd= | 0.0072694
alpha (deg) | Cl | Cd | Cm | Cl/Cd
-20 | -0.674 | 0.186 | -0.032 | -3.624
-19.5 | -0.691 | 0.18036 | -0.033 | -3.833
-19 | -0.707 | 0.16882 | -0.033 | -4.19
-18.5 | -0.722 | 0.16034 | -0.034 | -4.504
-18 | -0.735 | 0.15124 | -0.034 | -4.86
-17.5 | -0.746 | 0.14213 | -0.034 | -5.247
-17 | -0.754 | 0.13802 | -0.035 | -5.466
-16.5 | -0.76 | 0.1304 | -0.035 | -5.826
-16 | -0.762 | 0.1228 | -0.035 | -6.208
-15.5 | -0.762 | 0.11464 | -0.035 | -6.644
-15 | -0.755 | 0.10897 | -0.035 | -6.929
-14.5 | -0.744 | 0.10312 | -0.036 | -7.211
-14 | -0.728 | 0.09681 | -0.037 | -7.521
-13.5 | -0.709 | 0.09196 | -0.037 | -7.715
-13 | -0.689 | 0.08678 | -0.039 | -7.934
-12.5 | -0.664 | 0.08273 | -0.039 | -8.027
-12 | -0.637 | 0.07733 | -0.041 | -8.243
-11.5 | -0.608 | 0.0733 | -0.041 | -8.289
-11 | -0.576 | 0.06907 | -0.043 | -8.338
-10.5 | -0.541 | 0.06487 | -0.043 | -8.344
-10 | -0.505 | 0.06092 | -0.045 | -8.289
-9.5 | -0.466 | 0.05725 | -0.047 | -8.138
-9 | -0.506 | 0.01421 | -0.091 | -35.602
-8.5 | -0.457 | 0.0135 | -0.092 | -33.863
-8 | -0.405 | 0.01295 | -0.093 | -31.302
-7.5 | -0.352 | 0.01235 | -0.095 | -28.493
-7 | -0.297 | 0.01188 | -0.096 | -25.015
-6.5 | -0.241 | 0.01139 | -0.097 | -21.164
-6 | -0.184 | 0.011 | -0.098 | -16.718
-5.5 | -0.126 | 0.01064 | -0.099 | -11.827
-5 | -0.067 | 0.01032 | -0.1 | -6.497
-4.5 | -0.008 | 0.01004 | -0.102 | -0.748
-4 | 0.053 | 0.00982 | -0.103 | 5.35
-3.5 | 0.113 | 0.00961 | -0.104 | 11.768
-3 | 0.176 | 0.00681 | -0.106 | 25.827
-2.5 | 0.238 | 0.00683 | -0.107 | 34.811
-2 | 0.299 | 0.00684 | -0.108 | 43.747
-1.5 | 0.36 | 0.00691 | -0.109 | 52.146
-1 | 0.422 | 0.00701 | -0.11 | 60.147
-0.5 | 0.483 | 0.0071 | -0.111 | 67.981
0 | 0.544 | 0.00717 | -0.112 | 75.925
0.5 | 0.606 | 0.00728 | -0.113 | 83.138
1 | 0.667 | 0.00738 | -0.114 | 90.353
1.5 | 0.728 | 0.00749 | -0.114 | 97.215
2 | 0.789 | 0.00763 | -0.115 | 103.317
2.5 | 0.85 | 0.00776 | -0.116 | 109.484
3 | 0.905 | 0.00791 | -0.117 | 114.466
3.5 | 0.964 | 0.00811 | -0.118 | 118.914
4 | 1.022 | 0.00787 | -0.119 | 129.787
4.5 | 1.078 | 0.00806 | -0.119 | 133.731
5 | 1.133 | 0.00825 | -0.12 | 137.265
5.5 | 1.171 | 0.01609 | -0.119 | 72.811
6 | 1.22 | 0.01677 | -0.12 | 72.755
6.5 | 1.267 | 0.01748 | -0.12 | 72.464
7 | 1.311 | 0.01822 | -0.121 | 71.966
7.5 | 1.352 | 0.01909 | -0.121 | 70.846
8 | 1.391 | 0.01995 | -0.122 | 69.703
8.5 | 1.426 | 0.02096 | -0.122 | 68.014
9 | 1.457 | 0.02207 | -0.123 | 66.051
9.5 | 1.482 | 0.02316 | -0.123 | 63.993
10 | 1.502 | 0.02424 | -0.124 | 61.956
10.5 | 1.516 | 0.02547 | -0.124 | 59.543
11 | 1.526 | 0.02688 | -0.124 | 56.751
11.5 | 1.53 | 0.02829 | -0.125 | 54.077
12 | 1.529 | 0.02996 | -0.125 | 51.016
12.5 | 1.521 | 0.03169 | -0.125 | 47.993
13 | 1.501 | 0.03387 | -0.125 | 44.333
13.5 | 1.455 | 0.03975 | -0.122 | 36.6
14 | 1.247 | 0.09744 | -0.077 | 12.802
14.5 | 1.212 | 0.10774 | -0.063 | 11.25
15 | 1.186 | 0.11307 | -0.063 | 10.492
15.5 | 1.157 | 0.12092 | -0.062 | 9.572
16 | 1.127 | 0.12898 | -0.063 | 8.737
16.5 | 1.095 | 0.13879 | -0.063 | 7.887

## 34. Re 750k Mach 0.00 (2)
BIGFOIL.COM POLAR EXPORT
NACA65-516
NACA65-516 |  |  |  | Cl Max: | 1.4059 | at alpha= | 18 | deg
XFOIL ncrit=9 |  |  |  | L/D Max: | 123.106 | at alpha= | 5.5 | deg
Re: | 750000 |  |  | Cd Min: | 0.17675 | at alpha= | -17.5 | deg
Mach: | 0 |  |  | Cl=0 at alpha= | -3.7797 | deg
|  |  |  | @ Cl=0.1, Cd= | 0.0069872
|  |  |  | @ Cl=0.4, Cd= | 0.0073626
|  |  |  | @ Cl=0.6, Cd= | 0.0075695
alpha (deg) | Cl | Cd | Cm | Cl/Cd
-17.5 | -0.4488 | 0.17675 | -0.0356 | -2.5392
-17 | -0.4361 | 0.17013 | -0.0375 | -2.5633
-16.5 | -0.4197 | 0.16517 | -0.0395 | -2.541
-16 | -0.4069 | 0.15916 | -0.0422 | -2.5565
-15.5 | -0.4159 | 0.14549 | -0.0493 | -2.8586
-15 | -0.4091 | 0.13899 | -0.0508 | -2.9434
-14.5 | -0.3973 | 0.13359 | -0.0525 | -2.974
-14 | -0.391 | 0.12674 | -0.0551 | -3.0851
-13.5 | -0.6171 | 0.06367 | -0.0882 | -9.6922
-13 | -0.6885 | 0.04936 | -0.0951 | -13.9485
-12.5 | -0.7103 | 0.03757 | -0.1046 | -18.906
-12 | -0.6767 | 0.03108 | -0.113 | -21.7728
-11.5 | -0.6558 | 0.02773 | -0.1125 | -23.6495
-10.5 | -0.6087 | 0.02157 | -0.1066 | -28.2197
-10 | -0.572 | 0.02011 | -0.1048 | -28.4436
-9.5 | -0.5329 | 0.01893 | -0.1031 | -28.1511
-9 | -0.491 | 0.01772 | -0.1016 | -27.7088
-8.5 | -0.4477 | 0.0165 | -0.1003 | -27.1333
-8 | -0.4033 | 0.01557 | -0.0991 | -25.9024
-7.5 | -0.364 | 0.01408 | -0.0971 | -25.8523
-7 | -0.321 | 0.01319 | -0.0958 | -24.3366
-6.5 | -0.2744 | 0.01249 | -0.0949 | -21.9696
-6 | -0.2261 | 0.01188 | -0.0942 | -19.032
-5.5 | -0.1783 | 0.01107 | -0.0936 | -16.1066
-5 | -0.1264 | 0.0106 | -0.0935 | -11.9245
-4.5 | -0.0737 | 0.0101 | -0.0935 | -7.297
-4 | -0.0219 | 0.00926 | -0.0938 | -2.365
-3.5 | 0.0278 | 0.00718 | -0.0951 | 3.8719
-3 | 0.0859 | 0.00698 | -0.0961 | 12.3066
-2.5 | 0.1444 | 0.00701 | -0.0968 | 20.5991
-2 | 0.2028 | 0.00711 | -0.0976 | 28.5232
-1.5 | 0.2609 | 0.00724 | -0.0982 | 36.0359
-1 | 0.3193 | 0.0073 | -0.099 | 43.7397
-0.5 | 0.378 | 0.00734 | -0.0999 | 51.4986
0 | 0.4363 | 0.0074 | -0.1007 | 58.9595
0.5 | 0.4944 | 0.00743 | -0.1016 | 66.541
1 | 0.5528 | 0.00748 | -0.1024 | 73.9037
1.5 | 0.6108 | 0.00759 | -0.1032 | 80.4743
2.5 | 0.7266 | 0.00777 | -0.1048 | 93.5135
3 | 0.7833 | 0.00783 | -0.1053 | 100.0383
3.5 | 0.8393 | 0.00791 | -0.1056 | 106.1062
4 | 0.8936 | 0.00797 | -0.1055 | 112.1205
4.5 | 0.9446 | 0.00805 | -0.1048 | 117.3416
5 | 0.9977 | 0.00821 | -0.1046 | 121.5225
5.5 | 1.0464 | 0.0085 | -0.1036 | 123.1059
6 | 1.0771 | 0.0096 | -0.0994 | 112.1979
6.5 | 1.0824 | 0.01176 | -0.0911 | 92.0408
7 | 1.082 | 0.01373 | -0.0819 | 78.8055
7.5 | 1.0842 | 0.01591 | -0.0741 | 68.1458
8.5 | 1.1188 | 0.01959 | -0.0646 | 57.1108
9 | 1.1432 | 0.02121 | -0.0612 | 53.8991
9.5 | 1.1631 | 0.02311 | -0.0574 | 50.3289
10.5 | 1.1943 | 0.02708 | -0.0491 | 44.1027
11 | 1.2132 | 0.02995 | -0.0469 | 40.5075
11.5 | 1.237 | 0.0325 | -0.0453 | 38.0615
12 | 1.2594 | 0.03527 | -0.0438 | 35.7074
12.5 | 1.2759 | 0.03865 | -0.0422 | 33.0116
13 | 1.2856 | 0.04282 | -0.0403 | 30.0234
13.5 | 1.3069 | 0.04605 | -0.0394 | 28.38
14 | 1.3269 | 0.04952 | -0.0387 | 26.7952
14.5 | 1.3445 | 0.05335 | -0.0382 | 25.2015
15 | 1.3583 | 0.0577 | -0.0378 | 23.5407
15.5 | 1.3653 | 0.06293 | -0.0371 | 21.6955
16 | 1.3795 | 0.06761 | -0.0375 | 20.4038
16.5 | 1.3902 | 0.07288 | -0.0381 | 19.0752
17 | 1.3977 | 0.07873 | -0.0391 | 17.7531
17.5 | 1.4029 | 0.08508 | -0.0406 | 16.4892
18 | 1.4059 | 0.09196 | -0.0426 | 15.2882
18.5 | 1.4007 | 0.10008 | -0.0449 | 13.9958
19 | 1.3907 | 0.10943 | -0.0483 | 12.7086
19.5 | 1.3829 | 0.11894 | -0.0528 | 11.6269
20 | 1.3714 | 0.12935 | -0.0582 | 10.6022

## 35. Re 750k Mach 0.10 (1)
BIGFOIL.COM POLAR EXPORT
NACA65-516
NACA65-516 |  |  |  | Cl Max: | 1.521 | at alpha= | 11.5 | deg
JavaFoil+Calcfoil stall+Eppler ext transition |  |  |  | L/D Max: | 136.459 | at alpha= | 5 | deg
Re: | 750000 |  |  | Cd Min: | 0.00681 | at alpha= | -3 | deg
Mach: | 0.1 |  |  | Cl=0 at alpha= | -4.4344 | deg
|  |  |  | @ Cl=0.1, Cd= | 0.0096828
|  |  |  | @ Cl=0.4, Cd= | 0.0070181
|  |  |  | @ Cl=0.6, Cd= | 0.0072969
alpha (deg) | Cl | Cd | Cm | Cl/Cd
-20 | -0.63 | 0.19664 | -0.032 | -3.203
-19.5 | -0.651 | 0.18519 | -0.032 | -3.513
-19 | -0.67 | 0.17583 | -0.033 | -3.812
-18.5 | -0.689 | 0.16309 | -0.034 | -4.223
-18 | -0.705 | 0.15343 | -0.034 | -4.594
-17.5 | -0.719 | 0.14921 | -0.035 | -4.821
-17 | -0.731 | 0.13801 | -0.034 | -5.297
-16.5 | -0.74 | 0.13098 | -0.034 | -5.649
-16 | -0.746 | 0.12496 | -0.036 | -5.973
-15.5 | -0.748 | 0.11715 | -0.035 | -6.387
-15 | -0.744 | 0.10922 | -0.035 | -6.813
-14.5 | -0.735 | 0.1041 | -0.036 | -7.059
-14 | -0.721 | 0.09861 | -0.037 | -7.314
-13.5 | -0.704 | 0.09299 | -0.037 | -7.574
-13 | -0.685 | 0.08727 | -0.039 | -7.845
-12.5 | -0.661 | 0.08312 | -0.038 | -7.956
-12 | -0.636 | 0.07809 | -0.04 | -8.143
-11.5 | -0.607 | 0.07355 | -0.04 | -8.251
-11 | -0.576 | 0.06949 | -0.043 | -8.287
-10.5 | -0.542 | 0.06538 | -0.043 | -8.286
-10 | -0.506 | 0.06124 | -0.045 | -8.258
-9.5 | -0.467 | 0.05754 | -0.047 | -8.113
-9 | -0.426 | 0.05377 | -0.049 | -7.924
-8.5 | -0.458 | 0.01368 | -0.093 | -33.511
-8 | -0.407 | 0.01305 | -0.094 | -31.158
-7.5 | -0.353 | 0.01243 | -0.095 | -28.424
-7 | -0.298 | 0.01195 | -0.096 | -24.96
-6.5 | -0.242 | 0.01145 | -0.097 | -21.135
-6 | -0.185 | 0.01106 | -0.099 | -16.698
-5.5 | -0.126 | 0.01069 | -0.1 | -11.819
-5 | -0.067 | 0.01036 | -0.101 | -6.496
-4.5 | -0.008 | 0.01008 | -0.102 | -0.749
-4 | 0.053 | 0.00986 | -0.103 | 5.355
-3.5 | 0.114 | 0.00963 | -0.104 | 11.798
-3 | 0.177 | 0.00681 | -0.107 | 25.933
-2.5 | 0.239 | 0.0069 | -0.108 | 34.619
-2 | 0.3 | 0.00691 | -0.109 | 43.496
-1.5 | 0.362 | 0.00692 | -0.11 | 52.315
-1 | 0.424 | 0.00708 | -0.11 | 59.818
-0.5 | 0.485 | 0.00712 | -0.111 | 68.157
0 | 0.547 | 0.00722 | -0.112 | 75.8
0.5 | 0.609 | 0.00731 | -0.113 | 83.279
1 | 0.67 | 0.00741 | -0.114 | 90.395
1.5 | 0.731 | 0.00752 | -0.115 | 97.251
2 | 0.793 | 0.00764 | -0.116 | 103.789
2.5 | 0.854 | 0.00781 | -0.117 | 109.363
3 | 0.91 | 0.008 | -0.118 | 113.78
3.5 | 0.969 | 0.00819 | -0.118 | 118.352
4 | 1.026 | 0.00794 | -0.119 | 129.151
4.5 | 1.083 | 0.00814 | -0.12 | 133.062
5 | 1.138 | 0.00834 | -0.121 | 136.459
5.5 | 1.176 | 0.01623 | -0.12 | 72.477
6 | 1.225 | 0.01689 | -0.12 | 72.511
6.5 | 1.272 | 0.01762 | -0.121 | 72.152
7 | 1.315 | 0.01844 | -0.122 | 71.324
7.5 | 1.356 | 0.01927 | -0.122 | 70.381
8 | 1.394 | 0.02017 | -0.123 | 69.117
8.5 | 1.429 | 0.02121 | -0.123 | 67.366
9 | 1.459 | 0.02231 | -0.123 | 65.411
9.5 | 1.483 | 0.02347 | -0.124 | 63.181
10 | 1.501 | 0.02456 | -0.124 | 61.109
10.5 | 1.513 | 0.02598 | -0.125 | 58.234
11 | 1.52 | 0.0273 | -0.125 | 55.694
11.5 | 1.521 | 0.02872 | -0.125 | 52.971
12 | 1.517 | 0.03052 | -0.125 | 49.699
12.5 | 1.505 | 0.03248 | -0.125 | 46.321
13 | 1.479 | 0.03508 | -0.125 | 42.166
13.5 | 1.24 | 0.0951 | -0.071 | 13.04
14 | 1.211 | 0.10277 | -0.062 | 11.78
14.5 | 1.184 | 0.11083 | -0.063 | 10.685
15 | 1.153 | 0.11601 | -0.062 | 9.942
15.5 | 1.12 | 0.12445 | -0.063 | 9.003
16 | 1.085 | 0.13208 | -0.063 | 8.215
16.5 | 1.047 | 0.14151 | -0.061 | 7.399

## 36. Re 750k Mach 0.10 (2)
BIGFOIL.COM POLAR EXPORT
NACA65-516
NACA65-516 |  |  |  | Cl Max: | 1.3917 | at alpha= | 17.5 | deg
XFOIL ncrit=9 |  |  |  | L/D Max: | 122.66 | at alpha= | 5.5 | deg
Re: | 750000 |  |  | Cd Min: | 0.17762 | at alpha= | -17.5 | deg
Mach: | 0.1 |  |  | Cl=0 at alpha= | -3.7778 | deg
|  |  |  | @ Cl=0.1, Cd= | 0.0070096
|  |  |  | @ Cl=0.4, Cd= | 0.0073808
|  |  |  | @ Cl=0.6, Cd= | 0.0075885
alpha (deg) | Cl | Cd | Cm | Cl/Cd
-17.5 | -0.4475 | 0.17762 | -0.0357 | -2.5194
-17 | -0.4348 | 0.1708 | -0.0377 | -2.5457
-16.5 | -0.4182 | 0.16584 | -0.0397 | -2.5217
-16 | -0.4051 | 0.15987 | -0.0423 | -2.5339
-15 | -0.4061 | 0.1399 | -0.0509 | -2.9028
-14.5 | -0.3939 | 0.13455 | -0.0526 | -2.9275
-14 | -0.3871 | 0.1278 | -0.0551 | -3.029
-13.5 | -0.5593 | 0.0732 | -0.0824 | -7.6407
-13 | -0.64 | 0.05643 | -0.0916 | -11.3415
-12.5 | -0.682 | 0.04176 | -0.1036 | -16.3314
-12 | -0.663 | 0.03309 | -0.1141 | -20.0363
-11.5 | -0.6409 | 0.02873 | -0.1158 | -22.3077
-11 | -0.6326 | 0.02665 | -0.1107 | -23.7373
-10.5 | -0.6081 | 0.02226 | -0.1081 | -27.3181
-10 | -0.5724 | 0.02057 | -0.1062 | -27.8269
-9.5 | -0.5339 | 0.01929 | -0.1043 | -27.6776
-9 | -0.4922 | 0.01805 | -0.1028 | -27.2687
-8.5 | -0.4487 | 0.01674 | -0.1014 | -26.8041
-8 | -0.4043 | 0.01574 | -0.1 | -25.6861
-7.5 | -0.3639 | 0.0143 | -0.0982 | -25.4476
-7 | -0.3217 | 0.01332 | -0.0966 | -24.1517
-6.5 | -0.2753 | 0.0126 | -0.0956 | -21.8492
-6 | -0.2271 | 0.01196 | -0.0949 | -18.9883
-5.5 | -0.1792 | 0.01115 | -0.0941 | -16.0717
-5 | -0.1273 | 0.01064 | -0.094 | -11.9643
-4.5 | -0.0744 | 0.01016 | -0.094 | -7.3228
-4 | -0.022 | 0.00938 | -0.0942 | -2.3454
-3.5 | 0.0275 | 0.00726 | -0.0955 | 3.7879
-3 | 0.0859 | 0.007 | -0.0965 | 12.2714
-2.5 | 0.1447 | 0.00704 | -0.0973 | 20.554
-2 | 0.2034 | 0.00712 | -0.098 | 28.5674
-1.5 | 0.262 | 0.00728 | -0.0986 | 35.989
-1 | 0.3207 | 0.00731 | -0.0994 | 43.8714
-0.5 | 0.3797 | 0.00736 | -0.1003 | 51.5897
0 | 0.4384 | 0.00742 | -0.1012 | 59.0836
0.5 | 0.4969 | 0.00745 | -0.102 | 66.698
1 | 0.5556 | 0.00752 | -0.1029 | 73.883
1.5 | 0.6139 | 0.00761 | -0.1036 | 80.6702
2 | 0.6725 | 0.0077 | -0.1045 | 87.3377
3 | 0.7875 | 0.00786 | -0.1057 | 100.1908
3.5 | 0.8438 | 0.00794 | -0.106 | 106.272
4 | 0.8984 | 0.008 | -0.1059 | 112.3
4.5 | 0.9496 | 0.00809 | -0.1051 | 117.3795
5.5 | 1.0512 | 0.00857 | -0.1036 | 122.6604
6 | 1.0794 | 0.00977 | -0.0989 | 110.4811
6.5 | 1.0818 | 0.01191 | -0.0899 | 90.8312
7 | 1.0807 | 0.01396 | -0.0807 | 77.414
7.5 | 1.0825 | 0.01622 | -0.073 | 66.7386
8 | 1.095 | 0.0183 | -0.0675 | 59.8361
8.5 | 1.1183 | 0.01997 | -0.0637 | 55.999
9 | 1.1418 | 0.0217 | -0.0602 | 52.6175
9.5 | 1.1622 | 0.02365 | -0.0565 | 49.1416
10.5 | 1.1911 | 0.02791 | -0.048 | 42.6765
11 | 1.2111 | 0.03078 | -0.0459 | 39.347
11.5 | 1.2344 | 0.03346 | -0.0443 | 36.8918
12 | 1.2564 | 0.03635 | -0.0428 | 34.564
12.5 | 1.2709 | 0.04001 | -0.0411 | 31.7646
13 | 1.283 | 0.04407 | -0.0394 | 29.1128
13.5 | 1.3038 | 0.04746 | -0.0385 | 27.4716
14 | 1.3234 | 0.05109 | -0.0379 | 25.9033
14.5 | 1.3402 | 0.05511 | -0.0374 | 24.3186
15 | 1.3519 | 0.05982 | -0.0369 | 22.5995
15.5 | 1.3613 | 0.06496 | -0.0365 | 20.956
16 | 1.3736 | 0.07003 | -0.037 | 19.6145
16.5 | 1.3824 | 0.07571 | -0.0377 | 18.2591
17 | 1.3882 | 0.08196 | -0.0389 | 16.9375
17.5 | 1.3917 | 0.08878 | -0.0407 | 15.6758
18 | 1.3912 | 0.09635 | -0.043 | 14.439
18.5 | 1.3769 | 0.10615 | -0.046 | 12.9713
19 | 1.3685 | 0.11581 | -0.0504 | 11.8168
19.5 | 1.3559 | 0.12648 | -0.0559 | 10.7203
20 | 1.3396 | 0.13825 | -0.0626 | 9.6897

## 37. Re 750k Mach 0.25 (1)
BIGFOIL.COM POLAR EXPORT
NACA65-516
NACA65-516 |  |  |  | Cl Max: | 1.482 | at alpha= | 10 | deg
JavaFoil+Calcfoil stall+Eppler ext transition |  |  |  | L/D Max: | 132.968 | at alpha= | 4.5 | deg
Re: | 750000 |  |  | Cd Min: | 0.00694 | at alpha= | -3 | deg
Mach: | 0.25 |  |  | Cl=0 at alpha= | -4.4355 | deg
|  |  |  | @ Cl=0.1, Cd= | 0.0098819
|  |  |  | @ Cl=0.4, Cd= | 0.0070689
|  |  |  | @ Cl=0.6, Cd= | 0.0073144
alpha (deg) | Cl | Cd | Cm | Cl/Cd
-19 | -0.316 | 0.25544 | -0.033 | -1.236
-18.5 | -0.375 | 0.2253 | -0.033 | -1.666
-18 | -0.43 | 0.20161 | -0.033 | -2.131
-17.5 | -0.479 | 0.17884 | -0.034 | -2.681
-17 | -0.525 | 0.16348 | -0.034 | -3.211
-16.5 | -0.566 | 0.15228 | -0.035 | -3.714
-16 | -0.601 | 0.13736 | -0.035 | -4.373
-15.5 | -0.63 | 0.1291 | -0.036 | -4.88
-15 | -0.648 | 0.12203 | -0.036 | -5.312
-14.5 | -0.658 | 0.11316 | -0.037 | -5.813
-14 | -0.66 | 0.10478 | -0.036 | -6.299
-13.5 | -0.657 | 0.09728 | -0.037 | -6.758
-13 | -0.65 | 0.09178 | -0.038 | -7.08
-12.5 | -0.637 | 0.08609 | -0.039 | -7.4
-12 | -0.619 | 0.08115 | -0.039 | -7.633
-11.5 | -0.598 | 0.07584 | -0.041 | -7.881
-11 | -0.571 | 0.07155 | -0.041 | -7.985
-10.5 | -0.542 | 0.06678 | -0.043 | -8.115
-10 | -0.508 | 0.06296 | -0.044 | -8.074
-9.5 | -0.471 | 0.05902 | -0.046 | -7.986
-9 | -0.431 | 0.05501 | -0.047 | -7.838
-8.5 | -0.39 | 0.05139 | -0.051 | -7.587
-8 | -0.413 | 0.01356 | -0.096 | -30.479
-7.5 | -0.36 | 0.01295 | -0.097 | -27.79
-7 | -0.304 | 0.01239 | -0.099 | -24.553
-6.5 | -0.247 | 0.01185 | -0.1 | -20.865
-6 | -0.189 | 0.0114 | -0.101 | -16.564
-5.5 | -0.129 | 0.01099 | -0.102 | -11.766
-5 | -0.069 | 0.01062 | -0.103 | -6.487
-4.5 | -0.008 | 0.0103 | -0.105 | -0.75
-4 | 0.054 | 0.01006 | -0.106 | 5.377
-3.5 | 0.116 | 0.00982 | -0.107 | 11.851
-3 | 0.181 | 0.00694 | -0.11 | 26.127
-2.5 | 0.245 | 0.00698 | -0.111 | 35.139
-2 | 0.309 | 0.00701 | -0.112 | 44.044
-1.5 | 0.372 | 0.00702 | -0.113 | 52.972
-1 | 0.435 | 0.00713 | -0.114 | 61.054
-0.5 | 0.499 | 0.00714 | -0.114 | 69.826
0 | 0.562 | 0.00723 | -0.115 | 77.763
0.5 | 0.625 | 0.00737 | -0.116 | 84.851
1 | 0.689 | 0.00752 | -0.117 | 91.58
1.5 | 0.752 | 0.00767 | -0.118 | 98.012
2 | 0.815 | 0.00783 | -0.119 | 104.009
2.5 | 0.878 | 0.00799 | -0.12 | 109.85
3 | 0.935 | 0.00816 | -0.121 | 114.561
3.5 | 0.994 | 0.00795 | -0.122 | 124.999
4 | 1.053 | 0.00814 | -0.122 | 129.276
4.5 | 1.111 | 0.00835 | -0.123 | 132.968
5 | 1.152 | 0.01624 | -0.122 | 70.887
5.5 | 1.202 | 0.01695 | -0.123 | 70.93
6 | 1.251 | 0.0177 | -0.123 | 70.677
6.5 | 1.296 | 0.01853 | -0.124 | 69.944
7 | 1.338 | 0.01943 | -0.125 | 68.867
7.5 | 1.376 | 0.02041 | -0.125 | 67.427
8 | 1.411 | 0.02145 | -0.126 | 65.775
8.5 | 1.44 | 0.02266 | -0.126 | 63.545
9 | 1.464 | 0.024 | -0.126 | 60.996
9.5 | 1.477 | 0.02532 | -0.127 | 58.35
10 | 1.482 | 0.02673 | -0.127 | 55.45
10.5 | 1.479 | 0.02824 | -0.127 | 52.367
11 | 1.466 | 0.0301 | -0.127 | 48.697
11.5 | 1.22 | 0.07861 | -0.07 | 15.522
12 | 1.195 | 0.08478 | -0.066 | 14.094
12.5 | 1.163 | 0.09091 | -0.063 | 12.794
13 | 1.117 | 0.09835 | -0.06 | 11.361
13.5 | 1.064 | 0.10682 | -0.06 | 9.965
14 | 1.004 | 0.1153 | -0.059 | 8.707
14.5 | 0.937 | 0.12349 | -0.058 | 7.587
15 | 0.864 | 0.1382 | -0.056 | 6.25

## 38. Re 750k Mach 0.25 (2)
BIGFOIL.COM POLAR EXPORT
NACA65-516
NACA65-516 |  |  |  | Cl Max: | 1.3227 | at alpha= | 15.5 | deg
XFOIL ncrit=9 |  |  |  | L/D Max: | 121.294 | at alpha= | 5 | deg
Re: | 750000 |  |  | Cd Min: | 0.24026 | at alpha= | 20 | deg
Mach: | 0.25 |  |  | Cl=0 at alpha= | -3.772 | deg
|  |  |  | @ Cl=0.1, Cd= | 0.00714
|  |  |  | @ Cl=0.4, Cd= | 0.0075318
|  |  |  | @ Cl=0.6, Cd= | 0.0077392
alpha (deg) | Cl | Cd | Cm | Cl/Cd
-20 | -0.5068 | 0.21956 | -0.0153 | -2.3083
-19.5 | -0.3185 | 0.17626 | -0.0339 | -1.807
-19 | -0.3023 | 0.17229 | -0.0365 | -1.7546
-18.5 | -0.29 | 0.16776 | -0.0396 | -1.7287
-18 | -0.2948 | 0.1605 | -0.045 | -1.8368
-17.5 | -0.2781 | 0.15619 | -0.0464 | -1.7805
-17 | -0.266 | 0.15246 | -0.0486 | -1.7447
-16.5 | -0.2701 | 0.14654 | -0.0528 | -1.8432
-16 | -0.2754 | 0.14039 | -0.0556 | -1.9617
-15 | -0.2516 | 0.13377 | -0.0596 | -1.8808
-14.5 | -0.2547 | 0.12445 | -0.0672 | -2.0466
-14 | -0.2508 | 0.11454 | -0.0741 | -2.1896
-13 | -0.2184 | 0.09869 | -0.086 | -2.213
-12.5 | -0.515 | 0.06617 | -0.0915 | -7.783
-12 | -0.5508 | 0.04925 | -0.1098 | -11.1838
-11.5 | -0.5529 | 0.03734 | -0.1251 | -14.8072
-11 | -0.5555 | 0.03189 | -0.1261 | -17.4193
-10.5 | -0.5714 | 0.0267 | -0.1203 | -21.4007
-10 | -0.5609 | 0.02381 | -0.1152 | -23.5573
-9.5 | -0.5329 | 0.02182 | -0.1118 | -24.4225
-9 | -0.4959 | 0.02011 | -0.1094 | -24.6594
-8.5 | -0.4537 | 0.01834 | -0.1074 | -24.7383
-8 | -0.4088 | 0.01687 | -0.1057 | -24.2324
-7.5 | -0.3627 | 0.01581 | -0.104 | -22.9412
-7 | -0.3239 | 0.01406 | -0.1015 | -23.037
-6.5 | -0.2784 | 0.01324 | -0.0999 | -21.0272
-6 | -0.2313 | 0.01243 | -0.0986 | -18.6082
-5.5 | -0.182 | 0.01173 | -0.0976 | -15.5158
-5 | -0.1319 | 0.01095 | -0.0968 | -12.0457
-4.5 | -0.0777 | 0.01044 | -0.0966 | -7.4425
-4 | -0.0228 | 0.00991 | -0.0966 | -2.3007
-3.5 | 0.0272 | 0.00807 | -0.0973 | 3.3705
-3 | 0.0856 | 0.00714 | -0.0987 | 11.9888
-2.5 | 0.1465 | 0.00714 | -0.0995 | 20.5182
-2 | 0.2071 | 0.00723 | -0.1002 | 28.6445
-1.5 | 0.268 | 0.00745 | -0.1009 | 35.9732
-1 | 0.3283 | 0.00743 | -0.1017 | 44.1857
-0.5 | 0.3893 | 0.00753 | -0.1026 | 51.6999
0 | 0.4499 | 0.00754 | -0.1035 | 59.6684
0.5 | 0.5103 | 0.00759 | -0.1043 | 67.2332
1 | 0.5713 | 0.00772 | -0.1053 | 74.0026
1.5 | 0.6312 | 0.00776 | -0.106 | 81.3402
2 | 0.6918 | 0.00788 | -0.1068 | 87.7919
2.5 | 0.7519 | 0.00799 | -0.1075 | 94.1051
3 | 0.8109 | 0.00806 | -0.1079 | 100.6079
3.5 | 0.8692 | 0.00814 | -0.1082 | 106.7813
4 | 0.9249 | 0.00818 | -0.1078 | 113.0685
4.5 | 0.978 | 0.00828 | -0.1068 | 118.1159
5 | 1.031 | 0.0085 | -0.1059 | 121.2941
5.5 | 1.0779 | 0.0089 | -0.1038 | 121.1124
6 | 1.0882 | 0.01069 | -0.0955 | 101.7961
6.5 | 1.0782 | 0.0129 | -0.0841 | 83.5814
7 | 1.0727 | 0.0154 | -0.0748 | 69.6558
7.5 | 1.0727 | 0.01814 | -0.0675 | 59.1345
8 | 1.0907 | 0.02031 | -0.0629 | 53.7026
8.5 | 1.1147 | 0.0223 | -0.0593 | 49.9865
9 | 1.1331 | 0.02473 | -0.0554 | 45.8188
9.5 | 1.1562 | 0.02689 | -0.0521 | 42.9974
10.5 | 1.175 | 0.03257 | -0.043 | 36.0761
11 | 1.1985 | 0.03562 | -0.0414 | 33.6468
11.5 | 1.2194 | 0.03898 | -0.0397 | 31.2827
12 | 1.2392 | 0.04259 | -0.0383 | 29.096
12.5 | 1.2472 | 0.04737 | -0.0363 | 26.3289
13 | 1.2688 | 0.05114 | -0.0353 | 24.8103
13.5 | 1.2872 | 0.05535 | -0.0344 | 23.2556
14 | 1.3034 | 0.05999 | -0.034 | 21.727
14.5 | 1.3141 | 0.06536 | -0.0337 | 20.1056
15 | 1.3188 | 0.07174 | -0.0336 | 18.383
15.5 | 1.3227 | 0.07861 | -0.0345 | 16.8261
16 | 1.3214 | 0.08649 | -0.0363 | 15.2781
16.5 | 1.3152 | 0.09543 | -0.039 | 13.7818
17 | 1.3052 | 0.10537 | -0.0429 | 12.3868
17.5 | 1.2908 | 0.11648 | -0.0481 | 11.0817
18 | 1.2658 | 0.12992 | -0.0554 | 9.7429
18.5 | 1.2342 | 0.14566 | -0.0651 | 8.4732
19 | 1.203 | 0.16252 | -0.0766 | 7.4022
19.5 | 1.1645 | 0.18251 | -0.0907 | 6.3805
20 | 1.0351 | 0.24026 | -0.1236 | 4.3082

## 39. Re 750k Mach 0.50 (1)
BIGFOIL.COM POLAR EXPORT
NACA65-516
NACA65-516 |  |  |  | Cl Max: | 1.373 | at alpha= | 7 | deg
JavaFoil+Calcfoil stall+Eppler ext transition |  |  |  | L/D Max: | 133.412 | at alpha= | 3 | deg
Re: | 750000 |  |  | Cd Min: | 0.00738 | at alpha= | -1 | deg
Mach: | 0.5 |  |  | Cl=0 at alpha= | -4.4348 | deg
|  |  |  | @ Cl=0.1, Cd= | 0.010886
|  |  |  | @ Cl=0.4, Cd= | 0.0075662
|  |  |  | @ Cl=0.6, Cd= | 0.0077957
alpha (deg) | Cl | Cd | Cm | Cl/Cd
-20 | -0.868 | 0.20346 | -0.047 | -4.268
-19.5 | -0.841 | 0.20815 | -0.047 | -4.041
-19 | -0.812 | 0.19461 | -0.046 | -4.171
-18.5 | -0.784 | 0.18605 | -0.046 | -4.215
-18 | -0.757 | 0.18565 | -0.046 | -4.076
-17.5 | -0.729 | 0.18166 | -0.047 | -4.015
-17 | -0.702 | 0.17869 | -0.048 | -3.93
-16.5 | -0.673 | 0.16581 | -0.046 | -4.058
-16 | -0.645 | 0.15838 | -0.046 | -4.074
-15.5 | -0.618 | 0.15145 | -0.046 | -4.079
-15 | -0.59 | 0.14616 | -0.047 | -4.038
-14.5 | -0.563 | 0.14217 | -0.048 | -3.957
-14 | -0.534 | 0.13991 | -0.045 | -3.815
-13.5 | -0.506 | 0.1332 | -0.045 | -3.799
-13 | -0.478 | 0.13247 | -0.045 | -3.61
-12.5 | -0.451 | 0.1254 | -0.046 | -3.593
-12 | -0.423 | 0.1233 | -0.046 | -3.429
-11.5 | -0.395 | 0.12067 | -0.047 | -3.273
-11 | -0.367 | 0.10766 | -0.043 | -3.404
-10.5 | -0.339 | 0.10794 | -0.044 | -3.138
-10 | -0.311 | 0.10277 | -0.045 | -3.025
-9.5 | -0.283 | 0.0915 | -0.046 | -3.094
-9 | -0.374 | 0.06607 | -0.044 | -5.653
-8.5 | -0.378 | 0.05834 | -0.046 | -6.487
-8 | -0.353 | 0.05353 | -0.048 | -6.597
-7.5 | -0.316 | 0.04935 | -0.051 | -6.4
-7 | -0.272 | 0.04561 | -0.056 | -5.967
-6.5 | -0.267 | 0.01373 | -0.11 | -19.427
-6 | -0.205 | 0.01309 | -0.112 | -15.691
-5.5 | -0.142 | 0.01242 | -0.113 | -11.401
-5 | -0.076 | 0.01189 | -0.114 | -6.371
-4.5 | -0.009 | 0.01145 | -0.116 | -0.744
-4 | 0.06 | 0.01106 | -0.117 | 5.398
-3.5 | 0.129 | 0.01076 | -0.118 | 11.956
-3 | 0.198 | 0.01047 | -0.12 | 18.932
-2.5 | 0.272 | 0.00748 | -0.123 | 36.373
-2 | 0.343 | 0.00751 | -0.124 | 45.652
-1.5 | 0.414 | 0.00758 | -0.125 | 54.633
-1 | 0.485 | 0.00738 | -0.127 | 65.808
-0.5 | 0.557 | 0.00773 | -0.128 | 72.049
0 | 0.629 | 0.00784 | -0.129 | 80.151
0.5 | 0.699 | 0.00804 | -0.13 | 86.915
1 | 0.77 | 0.00817 | -0.131 | 94.18
1.5 | 0.84 | 0.00799 | -0.132 | 105.17
2 | 0.91 | 0.00819 | -0.133 | 111.005
2.5 | 0.979 | 0.00804 | -0.134 | 121.714
3 | 1.039 | 0.00778 | -0.135 | 133.412
3.5 | 1.102 | 0.0091 | -0.135 | 121.134
4 | 1.164 | 0.00937 | -0.136 | 124.196
4.5 | 1.206 | 0.01834 | -0.135 | 65.758
5 | 1.259 | 0.01958 | -0.135 | 64.286
5.5 | 1.305 | 0.02072 | -0.136 | 62.968
6 | 1.342 | 0.02208 | -0.136 | 60.804
6.5 | 1.367 | 0.02352 | -0.137 | 58.148
7 | 1.373 | 0.02534 | -0.137 | 54.187
7.5 | 1.344 | 0.02743 | -0.138 | 49.018
8 | 1.027 | 0.05905 | -0.059 | 17.399
8.5 | 0.713 | 0.08643 | -0.053 | 8.254
9 | 0.741 | 0.09434 | -0.057 | 7.851
9.5 | 0.768 | 0.09509 | -0.059 | 8.076
10 | 0.795 | 0.09787 | -0.06 | 8.119
10.5 | 0.821 | 0.10244 | -0.06 | 8.019
11 | 0.849 | 0.10971 | -0.067 | 7.742
11.5 | 0.876 | 0.11751 | -0.067 | 7.454
12 | 0.902 | 0.12649 | -0.067 | 7.134

## 40. Re 750k Mach 0.50 (2)
BIGFOIL.COM POLAR EXPORT
NACA65-516
NACA65-516 |  |  |  | Cl Max: | 1.1739 | at alpha= | 12 | deg
XFOIL ncrit=9 |  |  |  | L/D Max: | 116.9 | at alpha= | 5 | deg
Re: | 750000 |  |  | Cd Min: | 0.23858 | at alpha= | -20 | deg
Mach: | 0.5 |  |  | Cl=0 at alpha= | -3.7551 | deg
|  |  |  | @ Cl=0.1, Cd= | 0.0084591
|  |  |  | @ Cl=0.4, Cd= | 0.0081636
|  |  |  | @ Cl=0.6, Cd= | 0.0084117
alpha (deg) | Cl | Cd | Cm | Cl/Cd
-20 | -0.5241 | 0.23858 | -0.0168 | -2.1967
-19.5 | -0.5033 | 0.23057 | -0.0215 | -2.1829
-19 | -0.4876 | 0.2211 | -0.0276 | -2.2053
-18.5 | -0.4658 | 0.21376 | -0.0305 | -2.1791
-18 | -0.4448 | 0.2073 | -0.034 | -2.1457
-17.5 | -0.4283 | 0.19873 | -0.0389 | -2.1552
-17 | -0.4151 | 0.18969 | -0.0436 | -2.1883
-16.5 | -0.393 | 0.18366 | -0.0456 | -2.1398
-16 | -0.3748 | 0.17691 | -0.0487 | -2.1186
-15.5 | -0.3703 | 0.16701 | -0.055 | -2.2172
-15 | -0.3516 | 0.16019 | -0.0562 | -2.1949
-14.5 | -0.3354 | 0.15415 | -0.058 | -2.1758
-14 | -0.3195 | 0.14637 | -0.0616 | -2.1828
-13.5 | -0.3024 | 0.13312 | -0.0747 | -2.2716
-13 | -0.2659 | 0.12413 | -0.083 | -2.1421
-12 | -0.2014 | 0.10079 | -0.1106 | -1.9982
-11.5 | -0.1899 | 0.08835 | -0.12 | -2.1494
-11 | -0.1879 | 0.0787 | -0.1263 | -2.3875
-10.5 | -0.208 | 0.06574 | -0.1338 | -3.164
-10 | -0.2486 | 0.0513 | -0.1434 | -4.846
-9.5 | -0.2864 | 0.04198 | -0.147 | -6.8223
-9 | -0.3169 | 0.03503 | -0.1466 | -9.0465
-8.5 | -0.3385 | 0.02951 | -0.1432 | -11.4707
-8 | -0.3471 | 0.02502 | -0.1379 | -13.8729
-7.5 | -0.3372 | 0.02159 | -0.1319 | -15.6183
-7 | -0.3083 | 0.01862 | -0.1271 | -16.5575
-6.5 | -0.2668 | 0.01661 | -0.1231 | -16.0626
-6 | -0.2225 | 0.01519 | -0.1194 | -14.6478
-5.5 | -0.1797 | 0.01393 | -0.1155 | -12.9002
-5 | -0.1333 | 0.01297 | -0.1122 | -10.2776
-4.5 | -0.0864 | 0.01186 | -0.1094 | -7.285
-4 | -0.029 | 0.01123 | -0.1081 | -2.5824
-3.5 | 0.0302 | 0.01055 | -0.1072 | 2.8626
-3 | 0.0844 | 0.0087 | -0.1075 | 9.7011
-2.5 | 0.1511 | 0.00767 | -0.1091 | 19.7001
-2 | 0.2211 | 0.00776 | -0.1098 | 28.4923
-1.5 | 0.2907 | 0.00804 | -0.1104 | 36.1567
-1 | 0.3595 | 0.0081 | -0.1111 | 44.3827
-0.5 | 0.4296 | 0.00821 | -0.1123 | 52.3264
0 | 0.4978 | 0.00824 | -0.1131 | 60.4126
0.5 | 0.5672 | 0.00835 | -0.114 | 67.9281
1 | 0.6363 | 0.00848 | -0.1149 | 75.0354
1.5 | 0.7047 | 0.00859 | -0.1155 | 82.0373
2 | 0.7751 | 0.00879 | -0.1165 | 88.1797
2.5 | 0.8425 | 0.00894 | -0.1167 | 94.2394
3 | 0.9109 | 0.00908 | -0.1168 | 100.3194
3.5 | 0.9762 | 0.0092 | -0.1162 | 106.1087
4 | 1.0366 | 0.00924 | -0.1142 | 112.1861
4.5 | 1.0889 | 0.00935 | -0.1105 | 116.4599
5 | 1.1351 | 0.00971 | -0.1057 | 116.9001
5.5 | 1.1354 | 0.01105 | -0.0935 | 102.7511
6 | 1.0984 | 0.0146 | -0.0787 | 75.2329
6.5 | 1.0687 | 0.01921 | -0.0678 | 55.6325
7 | 1.0494 | 0.02411 | -0.0599 | 43.5255
7.5 | 1.0553 | 0.02811 | -0.0548 | 37.5418
8 | 1.0755 | 0.03156 | -0.0511 | 34.0779
8.5 | 1.0972 | 0.03514 | -0.0478 | 31.2237
9 | 1.1104 | 0.03958 | -0.0445 | 28.0546
9.5 | 1.128 | 0.04394 | -0.0416 | 25.6714
10 | 1.1439 | 0.04859 | -0.0388 | 23.5419
10.5 | 1.1557 | 0.05354 | -0.0358 | 21.5857
11 | 1.1543 | 0.05781 | -0.03 | 19.9671
11.5 | 1.1701 | 0.06375 | -0.0286 | 18.3545
12 | 1.1739 | 0.07141 | -0.0283 | 16.4389
12.5 | 1.1647 | 0.0811 | -0.0301 | 14.3613
13 | 1.1463 | 0.09267 | -0.0341 | 12.3697
13.5 | 1.122 | 0.10589 | -0.0404 | 10.5959
14 | 1.0929 | 0.12105 | -0.0494 | 9.0285
14.5 | 1.0622 | 0.13796 | -0.0606 | 7.6993
15 | 1.0311 | 0.1568 | -0.0737 | 6.5759
15.5 | 1.0023 | 0.17733 | -0.087 | 5.6522
16 | 0.9967 | 0.1933 | -0.0972 | 5.1562
16.5 | 1.003 | 0.2063 | -0.1055 | 4.8619
17 | 1.0169 | 0.21667 | -0.1123 | 4.6933

## 41. Re 1M Mach 0.00 (1)
BIGFOIL.COM POLAR EXPORT
NACA65-516
NACA65-516 |  |  |  | Cl Max: | 1.534 | at alpha= | 11.5 | deg
JavaFoil+Calcfoil stall+Eppler ext transition |  |  |  | L/D Max: | 147.026 | at alpha= | 5 | deg
Re: | 1000000 |  |  | Cd Min: | 0.00644 | at alpha= | -3 | deg
Mach: | 0 |  |  | Cl=0 at alpha= | -4.4344 | deg
|  |  |  | @ Cl=0.1, Cd= | 0.0091112
|  |  |  | @ Cl=0.4, Cd= | 0.0065429
|  |  |  | @ Cl=0.6, Cd= | 0.0067561
alpha (deg) | Cl | Cd | Cm | Cl/Cd
-20 | -0.675 | 0.18079 | -0.033 | -3.731
-19.5 | -0.692 | 0.17419 | -0.034 | -3.972
-19 | -0.708 | 0.16503 | -0.034 | -4.289
-18.5 | -0.723 | 0.15594 | -0.035 | -4.635
-18 | -0.736 | 0.14653 | -0.035 | -5.021
-17.5 | -0.746 | 0.13896 | -0.036 | -5.371
-17 | -0.755 | 0.13263 | -0.036 | -5.691
-16.5 | -0.76 | 0.12822 | -0.036 | -5.93
-16 | -0.763 | 0.11953 | -0.036 | -6.383
-15.5 | -0.762 | 0.11265 | -0.036 | -6.764
-15 | -0.755 | 0.1066 | -0.036 | -7.087
-14.5 | -0.744 | 0.10063 | -0.037 | -7.394
-14 | -0.729 | 0.09501 | -0.039 | -7.672
-13.5 | -0.71 | 0.08994 | -0.039 | -7.897
-13 | -0.689 | 0.08506 | -0.041 | -8.104
-12.5 | -0.665 | 0.08068 | -0.041 | -8.24
-12 | -0.638 | 0.07561 | -0.042 | -8.441
-11.5 | -0.608 | 0.0714 | -0.043 | -8.52
-11 | -0.577 | 0.06733 | -0.045 | -8.57
-10.5 | -0.543 | 0.0632 | -0.047 | -8.588
-10 | -0.601 | 0.01517 | -0.088 | -39.606
-9.5 | -0.556 | 0.01415 | -0.09 | -39.315
-9 | -0.508 | 0.0134 | -0.091 | -37.947
-8.5 | -0.458 | 0.01275 | -0.092 | -35.948
-8 | -0.406 | 0.01221 | -0.094 | -33.265
-7.5 | -0.353 | 0.01163 | -0.095 | -30.315
-7 | -0.298 | 0.01119 | -0.096 | -26.605
-6.5 | -0.242 | 0.01075 | -0.097 | -22.469
-6 | -0.184 | 0.01037 | -0.098 | -17.767
-5.5 | -0.126 | 0.01005 | -0.099 | -12.55
-5 | -0.067 | 0.00974 | -0.101 | -6.891
-4.5 | -0.008 | 0.00948 | -0.102 | -0.793
-4 | 0.053 | 0.00926 | -0.103 | 5.685
-3.5 | 0.113 | 0.00907 | -0.104 | 12.49
-3 | 0.176 | 0.00644 | -0.106 | 27.298
-2.5 | 0.238 | 0.00646 | -0.107 | 36.781
-2 | 0.299 | 0.00647 | -0.108 | 46.238
-1.5 | 0.36 | 0.00653 | -0.109 | 55.193
-1 | 0.422 | 0.00655 | -0.11 | 64.399
-0.5 | 0.483 | 0.0066 | -0.111 | 73.127
0 | 0.544 | 0.00672 | -0.112 | 80.997
0.5 | 0.606 | 0.00676 | -0.113 | 89.596
1 | 0.667 | 0.00686 | -0.114 | 97.153
1.5 | 0.728 | 0.00695 | -0.114 | 104.708
2 | 0.789 | 0.0071 | -0.115 | 111.168
2.5 | 0.85 | 0.00723 | -0.116 | 117.5
3 | 0.905 | 0.00736 | -0.117 | 122.985
3.5 | 0.964 | 0.00753 | -0.118 | 128.086
4 | 1.022 | 0.00771 | -0.119 | 132.554
4.5 | 1.079 | 0.00748 | -0.119 | 144.272
5 | 1.133 | 0.00771 | -0.12 | 147.026
5.5 | 1.173 | 0.01526 | -0.12 | 76.889
6 | 1.222 | 0.01587 | -0.12 | 77.027
6.5 | 1.269 | 0.01654 | -0.121 | 76.733
7 | 1.313 | 0.01725 | -0.121 | 76.131
7.5 | 1.355 | 0.01805 | -0.122 | 75.075
8 | 1.393 | 0.01886 | -0.122 | 73.896
8.5 | 1.428 | 0.01981 | -0.123 | 72.105
9 | 1.46 | 0.02082 | -0.123 | 70.131
9.5 | 1.485 | 0.0219 | -0.124 | 67.827
10 | 1.505 | 0.02288 | -0.124 | 65.77
10.5 | 1.52 | 0.02406 | -0.124 | 63.164
11 | 1.529 | 0.02541 | -0.125 | 60.192
11.5 | 1.534 | 0.02674 | -0.125 | 57.349
12 | 1.532 | 0.02826 | -0.125 | 54.232
12.5 | 1.526 | 0.02989 | -0.125 | 51.038
13 | 1.508 | 0.03174 | -0.125 | 47.524
13.5 | 1.485 | 0.03391 | -0.125 | 43.792
14 | 1.455 | 0.0366 | -0.125 | 39.753
14.5 | 1.398 | 0.04408 | -0.122 | 31.706
15 | 1.196 | 0.10843 | -0.075 | 11.03
15.5 | 1.163 | 0.11742 | -0.071 | 9.904
16 | 1.131 | 0.12422 | -0.069 | 9.102
16.5 | 1.097 | 0.13432 | -0.068 | 8.168

## 42. Re 1M Mach 0.00 (2)
BIGFOIL.COM POLAR EXPORT
NACA65-516
NACA65-516 |  |  |  | Cl Max: | 1.4502 | at alpha= | 18.5 | deg
XFOIL ncrit=9 |  |  |  | L/D Max: | 130.082 | at alpha= | 4.5 | deg
Re: | 1000000 |  |  | Cd Min: | 0.20004 | at alpha= | -19 | deg
Mach: | 0 |  |  | Cl=0 at alpha= | -3.8019 | deg
|  |  |  | @ Cl=0.1, Cd= | 0.0063417
|  |  |  | @ Cl=0.4, Cd= | 0.0065261
|  |  |  | @ Cl=0.6, Cd= | 0.0067401
alpha (deg) | Cl | Cd | Cm | Cl/Cd
-19 | -0.4827 | 0.20004 | -0.0215 | -2.413
-18.5 | -0.4668 | 0.19435 | -0.0248 | -2.4019
-18 | -0.4635 | 0.18264 | -0.0308 | -2.5378
-17.5 | -0.4498 | 0.17678 | -0.033 | -2.5444
-17 | -0.4334 | 0.1719 | -0.0355 | -2.5212
-16.5 | -0.431 | 0.16134 | -0.0409 | -2.6714
-16 | -0.4332 | 0.15047 | -0.0449 | -2.879
-15.5 | -0.4167 | 0.1464 | -0.0465 | -2.8463
-15 | -0.7429 | 0.06078 | -0.0891 | -12.2228
-14.5 | -0.7917 | 0.04957 | -0.0937 | -15.9714
-14 | -0.8269 | 0.04208 | -0.0937 | -19.6507
-13.5 | -0.8244 | 0.03629 | -0.0967 | -22.717
-13 | -0.7856 | 0.03237 | -0.1034 | -24.2694
-12.5 | -0.7414 | 0.0257 | -0.1117 | -28.8482
-12 | -0.6915 | 0.02346 | -0.1153 | -29.4757
-11.5 | -0.6653 | 0.02192 | -0.1129 | -30.3513
-11 | -0.6389 | 0.0204 | -0.1098 | -31.3186
-10.5 | -0.6116 | 0.01914 | -0.1064 | -31.954
-10 | -0.5776 | 0.01801 | -0.1039 | -32.0711
-9.5 | -0.5386 | 0.01718 | -0.102 | -31.3504
-8.5 | -0.4628 | 0.01427 | -0.0981 | -32.4317
-8 | -0.4199 | 0.01348 | -0.0967 | -31.1499
-7.5 | -0.3752 | 0.01277 | -0.0955 | -29.3814
-7 | -0.3285 | 0.01216 | -0.0946 | -27.0148
-6.5 | -0.2816 | 0.01138 | -0.0938 | -24.7452
-6 | -0.2331 | 0.01069 | -0.0932 | -21.8054
-5.5 | -0.1812 | 0.01025 | -0.0931 | -17.678
-5 | -0.1283 | 0.00978 | -0.0932 | -13.1186
-4.5 | -0.0743 | 0.00943 | -0.0934 | -7.8791
-4 | -0.0204 | 0.00885 | -0.0938 | -2.3051
-3.5 | 0.0311 | 0.00746 | -0.0947 | 4.1689
-3 | 0.0879 | 0.00635 | -0.0964 | 13.8425
-2.5 | 0.1464 | 0.00631 | -0.0972 | 23.2013
-2 | 0.2053 | 0.00633 | -0.0981 | 32.4329
-1.5 | 0.264 | 0.00643 | -0.0989 | 41.0575
-1 | 0.3224 | 0.00649 | -0.0997 | 49.6764
-0.5 | 0.3813 | 0.00651 | -0.1007 | 58.5714
0 | 0.4394 | 0.00656 | -0.1014 | 66.9817
0.5 | 0.4981 | 0.00661 | -0.1023 | 75.3555
1 | 0.5564 | 0.00665 | -0.1032 | 83.6692
1.5 | 0.6145 | 0.00677 | -0.104 | 90.7681
2 | 0.6728 | 0.00683 | -0.1048 | 98.5066
2.5 | 0.73 | 0.00691 | -0.1054 | 105.644
3 | 0.7872 | 0.00697 | -0.106 | 112.9412
3.5 | 0.8432 | 0.00705 | -0.1064 | 119.6028
4 | 0.8973 | 0.00715 | -0.1063 | 125.4965
4.5 | 0.9509 | 0.00731 | -0.1062 | 130.0821
5.5 | 1.0454 | 0.00827 | -0.1038 | 126.4087
6 | 1.0632 | 0.0102 | -0.0976 | 104.2353
6.5 | 1.0744 | 0.01198 | -0.0902 | 89.6828
7 | 1.0816 | 0.01369 | -0.0824 | 79.0066
7.5 | 1.0928 | 0.01549 | -0.0759 | 70.5487
8 | 1.1163 | 0.01694 | -0.0718 | 65.8973
8.5 | 1.1417 | 0.01841 | -0.0682 | 62.0152
9 | 1.1719 | 0.01971 | -0.0654 | 59.4571
9.5 | 1.194 | 0.02157 | -0.0619 | 55.3547
10 | 1.2198 | 0.02321 | -0.059 | 52.5549
10.5 | 1.2383 | 0.02489 | -0.0548 | 49.7509
11 | 1.2549 | 0.02693 | -0.0511 | 46.5986
11.5 | 1.2691 | 0.0301 | -0.0485 | 42.1628
12 | 1.2953 | 0.03242 | -0.047 | 39.9537
12.5 | 1.318 | 0.03513 | -0.0456 | 37.5178
13 | 1.3402 | 0.03797 | -0.0443 | 35.2963
13.5 | 1.3553 | 0.04159 | -0.0428 | 32.5872
14 | 1.363 | 0.04609 | -0.0413 | 29.5726
14.5 | 1.3843 | 0.04942 | -0.0407 | 28.0109
15 | 1.4022 | 0.0532 | -0.0403 | 26.3571
15.5 | 1.4182 | 0.05733 | -0.0401 | 24.7375
16 | 1.4312 | 0.06194 | -0.0401 | 23.1062
16.5 | 1.4357 | 0.06774 | -0.0403 | 21.1943
17 | 1.4341 | 0.07454 | -0.0409 | 19.2393
17.5 | 1.4429 | 0.08033 | -0.042 | 17.9622
18 | 1.4474 | 0.08688 | -0.0437 | 16.6598
18.5 | 1.4502 | 0.09392 | -0.0458 | 15.4408
19 | 1.4502 | 0.10158 | -0.0485 | 14.2764
19.5 | 1.4487 | 0.10968 | -0.0519 | 13.2084
20 | 1.4434 | 0.11863 | -0.056 | 12.1672

## 43. Re 1M Mach 0.10 (1)
BIGFOIL.COM POLAR EXPORT
NACA65-516
NACA65-516 |  |  |  | Cl Max: | 1.525 | at alpha= | 11.5 | deg
JavaFoil+Calcfoil stall+Eppler ext transition |  |  |  | L/D Max: | 146.792 | at alpha= | 5 | deg
Re: | 1000000 |  |  | Cd Min: | 0.00642 | at alpha= | -3 | deg
Mach: | 0.1 |  |  | Cl=0 at alpha= | -4.4344 | deg
|  |  |  | @ Cl=0.1, Cd= | 0.0091559
|  |  |  | @ Cl=0.4, Cd= | 0.0065407
|  |  |  | @ Cl=0.6, Cd= | 0.0068126
alpha (deg) | Cl | Cd | Cm | Cl/Cd
-20 | -0.63 | 0.18599 | -0.032 | -3.388
-19.5 | -0.651 | 0.17813 | -0.033 | -3.655
-19 | -0.671 | 0.17049 | -0.034 | -3.934
-18.5 | -0.689 | 0.15797 | -0.035 | -4.363
-18 | -0.705 | 0.15138 | -0.035 | -4.66
-17.5 | -0.72 | 0.14375 | -0.036 | -5.007
-17 | -0.732 | 0.13577 | -0.036 | -5.389
-16.5 | -0.74 | 0.12812 | -0.036 | -5.779
-16 | -0.747 | 0.12046 | -0.037 | -6.201
-15.5 | -0.749 | 0.11452 | -0.036 | -6.537
-15 | -0.744 | 0.10807 | -0.036 | -6.889
-14.5 | -0.735 | 0.10145 | -0.038 | -7.249
-14 | -0.722 | 0.09598 | -0.039 | -7.521
-13.5 | -0.705 | 0.0909 | -0.039 | -7.754
-13 | -0.685 | 0.08552 | -0.04 | -8.014
-12.5 | -0.662 | 0.08113 | -0.04 | -8.161
-12 | -0.637 | 0.07627 | -0.042 | -8.346
-11.5 | -0.608 | 0.07215 | -0.042 | -8.422
-11 | -0.577 | 0.06785 | -0.044 | -8.498
-10.5 | -0.543 | 0.06377 | -0.046 | -8.512
-10 | -0.599 | 0.01576 | -0.088 | -38
-9.5 | -0.557 | 0.0143 | -0.09 | -38.981
-9 | -0.51 | 0.01351 | -0.092 | -37.725
-8.5 | -0.46 | 0.0129 | -0.093 | -35.625
-8 | -0.408 | 0.01229 | -0.094 | -33.155
-7.5 | -0.354 | 0.01171 | -0.095 | -30.229
-7 | -0.299 | 0.01126 | -0.096 | -26.545
-6.5 | -0.242 | 0.01081 | -0.098 | -22.43
-6 | -0.185 | 0.01042 | -0.099 | -17.755
-5.5 | -0.127 | 0.0101 | -0.1 | -12.543
-5 | -0.067 | 0.0098 | -0.101 | -6.882
-4.5 | -0.008 | 0.00952 | -0.102 | -0.794
-4 | 0.053 | 0.00931 | -0.103 | 5.68
-3.5 | 0.114 | 0.00911 | -0.105 | 12.497
-3 | 0.177 | 0.00642 | -0.107 | 27.516
-2.5 | 0.239 | 0.00644 | -0.108 | 37.077
-2 | 0.301 | 0.00651 | -0.109 | 46.196
-1.5 | 0.362 | 0.00651 | -0.11 | 55.61
-1 | 0.424 | 0.00656 | -0.11 | 64.561
-0.5 | 0.485 | 0.00666 | -0.111 | 72.833
0 | 0.547 | 0.00671 | -0.112 | 81.475
0.5 | 0.609 | 0.00683 | -0.113 | 89.119
1 | 0.67 | 0.00691 | -0.114 | 96.944
1.5 | 0.731 | 0.00703 | -0.115 | 104.009
2 | 0.793 | 0.00711 | -0.116 | 111.422
2.5 | 0.854 | 0.00727 | -0.117 | 117.417
3 | 0.91 | 0.00743 | -0.118 | 122.417
3.5 | 0.969 | 0.00756 | -0.118 | 128.08
4 | 1.027 | 0.00775 | -0.119 | 132.54
4.5 | 1.084 | 0.00752 | -0.12 | 144.047
5 | 1.138 | 0.00775 | -0.121 | 146.792
5.5 | 1.178 | 0.01537 | -0.12 | 76.652
6 | 1.227 | 0.01599 | -0.121 | 76.741
6.5 | 1.274 | 0.0167 | -0.121 | 76.272
7 | 1.318 | 0.01744 | -0.122 | 75.58
7.5 | 1.359 | 0.01821 | -0.122 | 74.639
8 | 1.397 | 0.01907 | -0.123 | 73.235
8.5 | 1.431 | 0.02004 | -0.123 | 71.443
9 | 1.462 | 0.0211 | -0.124 | 69.295
9.5 | 1.486 | 0.02217 | -0.124 | 67.033
10 | 1.504 | 0.02321 | -0.124 | 64.807
10.5 | 1.516 | 0.02451 | -0.125 | 61.865
11 | 1.524 | 0.02578 | -0.125 | 59.09
11.5 | 1.525 | 0.02718 | -0.125 | 56.103
12 | 1.521 | 0.02882 | -0.126 | 52.774
12.5 | 1.51 | 0.03057 | -0.126 | 49.385
13 | 1.488 | 0.03266 | -0.126 | 45.56
13.5 | 1.459 | 0.03486 | -0.126 | 41.847
14 | 1.237 | 0.09177 | -0.086 | 13.477
14.5 | 1.195 | 0.10414 | -0.076 | 11.47
15 | 1.159 | 0.11245 | -0.07 | 10.302
15.5 | 1.123 | 0.12096 | -0.068 | 9.287
16 | 1.088 | 0.12737 | -0.068 | 8.539
16.5 | 1.049 | 0.13839 | -0.065 | 7.577

## 44. Re 1M Mach 0.10 (2)
BIGFOIL.COM POLAR EXPORT
NACA65-516
NACA65-516 |  |  |  | Cl Max: | 1.4352 | at alpha= | 18.5 | deg
XFOIL ncrit=9 |  |  |  | L/D Max: | 132.523 | at alpha= | 5 | deg
Re: | 1000000 |  |  | Cd Min: | 0.16235 | at alpha= | -16.5 | deg
Mach: | 0.1 |  |  | Cl=0 at alpha= | -3.8094 | deg
|  |  |  | @ Cl=0.1, Cd= | 0.0063638
|  |  |  | @ Cl=0.4, Cd= | 0.0065574
|  |  |  | @ Cl=0.6, Cd= | 0.0067567
alpha (deg) | Cl | Cd | Cm | Cl/Cd
-18.5 | -0.3098 | 0.16224 | -0.0405 | -1.9095
-18 | -0.2925 | 0.15928 | -0.0424 | -1.8364
-17.5 | -0.2806 | 0.15563 | -0.0449 | -1.803
-17 | -0.2878 | 0.14815 | -0.0495 | -1.9426
-16.5 | -0.4288 | 0.16235 | -0.041 | -2.6412
-16 | -0.4308 | 0.15124 | -0.0452 | -2.8485
-15.5 | -0.4142 | 0.14721 | -0.0467 | -2.8137
-15 | -0.6391 | 0.07961 | -0.0772 | -8.0279
-14.5 | -0.7276 | 0.05788 | -0.0912 | -12.5708
-14 | -0.7779 | 0.04727 | -0.0945 | -16.4565
-13.5 | -0.7981 | 0.03993 | -0.0966 | -19.9875
-13 | -0.773 | 0.0346 | -0.1034 | -22.341
-12.5 | -0.7374 | 0.02703 | -0.1127 | -27.2808
-12 | -0.686 | 0.0244 | -0.1174 | -28.1148
-11.5 | -0.6609 | 0.02268 | -0.1151 | -29.1402
-11 | -0.6361 | 0.02101 | -0.1118 | -30.2761
-10.5 | -0.6096 | 0.0196 | -0.1083 | -31.102
-10 | -0.5778 | 0.01838 | -0.1054 | -31.4363
-9.5 | -0.5393 | 0.01741 | -0.1033 | -30.9765
-9 | -0.5009 | 0.01578 | -0.1013 | -31.7427
-8.5 | -0.4632 | 0.01448 | -0.0992 | -31.989
-8 | -0.4206 | 0.01365 | -0.0977 | -30.8132
-7.5 | -0.3761 | 0.01291 | -0.0964 | -29.1325
-7 | -0.3297 | 0.01226 | -0.0954 | -26.8923
-6.5 | -0.2821 | 0.01154 | -0.0946 | -24.4454
-6 | -0.2343 | 0.01076 | -0.0939 | -21.7751
-5.5 | -0.1824 | 0.01031 | -0.0937 | -17.6916
-5 | -0.1291 | 0.00984 | -0.0937 | -13.1199
-4.5 | -0.0752 | 0.00947 | -0.0938 | -7.9409
-4 | -0.0207 | 0.00892 | -0.0942 | -2.3206
-3 | 0.0879 | 0.00637 | -0.0968 | 13.7991
-2.5 | 0.1467 | 0.00634 | -0.0976 | 23.1388
-2 | 0.2061 | 0.00636 | -0.0986 | 32.4057
-1.5 | 0.2651 | 0.00646 | -0.0993 | 41.0372
-1 | 0.3238 | 0.0065 | -0.1001 | 49.8154
-0.5 | 0.3831 | 0.00654 | -0.1011 | 58.578
0 | 0.4415 | 0.0066 | -0.1019 | 66.8939
0.5 | 0.5006 | 0.00663 | -0.1028 | 75.5053
1 | 0.5592 | 0.00668 | -0.1036 | 83.7126
1.5 | 0.6177 | 0.00679 | -0.1044 | 90.972
2.5 | 0.734 | 0.00695 | -0.1059 | 105.6115
3 | 0.7915 | 0.00699 | -0.1065 | 113.2332
3.5 | 0.8479 | 0.00707 | -0.1068 | 119.9293
4 | 0.9021 | 0.00719 | -0.1067 | 125.4659
4.5 | 0.9561 | 0.00734 | -0.1065 | 130.2589
5 | 1.0085 | 0.00761 | -0.1061 | 132.523
5.5 | 1.0497 | 0.00836 | -0.1037 | 125.5622
6 | 1.0656 | 0.01034 | -0.0971 | 103.0561
7 | 1.0802 | 0.01392 | -0.0812 | 77.6006
7.5 | 1.092 | 0.01575 | -0.0749 | 69.3333
8 | 1.116 | 0.01723 | -0.0708 | 64.7707
8.5 | 1.1414 | 0.01876 | -0.0672 | 60.8422
9 | 1.1712 | 0.02014 | -0.0644 | 58.1529
9.5 | 1.1917 | 0.02217 | -0.0608 | 53.7528
10 | 1.2186 | 0.0238 | -0.058 | 51.2017
10.5 | 1.237 | 0.02557 | -0.0538 | 48.377
11 | 1.2524 | 0.02777 | -0.05 | 45.099
11.5 | 1.2674 | 0.03096 | -0.0475 | 40.9367
12 | 1.2928 | 0.03345 | -0.046 | 38.6487
12.5 | 1.315 | 0.0363 | -0.0445 | 36.2259
13 | 1.3366 | 0.03929 | -0.0432 | 34.0188
13.5 | 1.3479 | 0.0434 | -0.0417 | 31.0576
14 | 1.3596 | 0.04765 | -0.0404 | 28.5331
14.5 | 1.3796 | 0.05124 | -0.0398 | 26.9243
15 | 1.3966 | 0.05525 | -0.0394 | 25.2778
15.5 | 1.4119 | 0.0596 | -0.0393 | 23.6896
16 | 1.4231 | 0.06461 | -0.0394 | 22.026
16.5 | 1.4175 | 0.07179 | -0.0397 | 19.7451
17 | 1.4263 | 0.07759 | -0.0406 | 18.3825
17.5 | 1.4325 | 0.0839 | -0.042 | 17.0739
18 | 1.4345 | 0.09106 | -0.0439 | 15.7533
18.5 | 1.4352 | 0.09866 | -0.0465 | 14.5469
19 | 1.4332 | 0.10688 | -0.0497 | 13.4094
19.5 | 1.4291 | 0.1157 | -0.0537 | 12.3518
20 | 1.4189 | 0.12574 | -0.0586 | 11.2844

## 45. Re 1M Mach 0.25 (1)
BIGFOIL.COM POLAR EXPORT
NACA65-516
NACA65-516 |  |  |  | Cl Max: | 1.486 | at alpha= | 10 | deg
JavaFoil+Calcfoil stall+Eppler ext transition |  |  |  | L/D Max: | 143.475 | at alpha= | 4.5 | deg
Re: | 1000000 |  |  | Cd Min: | 0.00643 | at alpha= | -3 | deg
Mach: | 0.25 |  |  | Cl=0 at alpha= | -4.4355 | deg
|  |  |  | @ Cl=0.1, Cd= | 0.0093321
|  |  |  | @ Cl=0.4, Cd= | 0.0066344
|  |  |  | @ Cl=0.6, Cd= | 0.0068843
alpha (deg) | Cl | Cd | Cm | Cl/Cd
-19 | -0.316 | 0.24879 | -0.033 | -1.269
-18.5 | -0.375 | 0.21374 | -0.034 | -1.757
-18 | -0.43 | 0.18871 | -0.034 | -2.277
-17.5 | -0.48 | 0.17118 | -0.034 | -2.802
-17 | -0.525 | 0.15834 | -0.035 | -3.316
-16.5 | -0.566 | 0.144 | -0.035 | -3.928
-16 | -0.601 | 0.13581 | -0.036 | -4.424
-15.5 | -0.63 | 0.12559 | -0.037 | -5.018
-15 | -0.648 | 0.11843 | -0.037 | -5.475
-14.5 | -0.658 | 0.10991 | -0.037 | -5.987
-14 | -0.66 | 0.10168 | -0.037 | -6.493
-13.5 | -0.658 | 0.09474 | -0.038 | -6.941
-13 | -0.65 | 0.08953 | -0.039 | -7.261
-12.5 | -0.637 | 0.08371 | -0.04 | -7.613
-12 | -0.62 | 0.07943 | -0.04 | -7.802
-11.5 | -0.598 | 0.07424 | -0.043 | -8.06
-11 | -0.572 | 0.06989 | -0.043 | -8.184
-10.5 | -0.543 | 0.06515 | -0.045 | -8.327
-10 | -0.509 | 0.06124 | -0.046 | -8.31
-9.5 | -0.473 | 0.05703 | -0.05 | -8.29
-9 | -0.515 | 0.01426 | -0.094 | -36.107
-8.5 | -0.466 | 0.01349 | -0.095 | -34.534
-8 | -0.414 | 0.0128 | -0.096 | -32.359
-7.5 | -0.36 | 0.0122 | -0.098 | -29.545
-7 | -0.305 | 0.01168 | -0.099 | -26.101
-6.5 | -0.248 | 0.01118 | -0.1 | -22.161
-6 | -0.189 | 0.01075 | -0.101 | -17.6
-5.5 | -0.13 | 0.01037 | -0.102 | -12.499
-5 | -0.069 | 0.01004 | -0.104 | -6.876
-4.5 | -0.008 | 0.00973 | -0.105 | -0.796
-4 | 0.054 | 0.0095 | -0.106 | 5.704
-3.5 | 0.117 | 0.00927 | -0.107 | 12.584
-3 | 0.182 | 0.00643 | -0.11 | 28.234
-2.5 | 0.246 | 0.00644 | -0.111 | 38.109
-2 | 0.309 | 0.00651 | -0.112 | 47.413
-1.5 | 0.372 | 0.00659 | -0.113 | 56.477
-1 | 0.435 | 0.00669 | -0.114 | 65.056
-0.5 | 0.499 | 0.00672 | -0.114 | 74.15
0 | 0.562 | 0.00683 | -0.115 | 82.332
0.5 | 0.625 | 0.00692 | -0.116 | 90.402
1 | 0.689 | 0.00701 | -0.117 | 98.22
1.5 | 0.752 | 0.00714 | -0.118 | 105.208
2 | 0.815 | 0.00727 | -0.119 | 112.101
2.5 | 0.878 | 0.0074 | -0.12 | 118.536
3 | 0.935 | 0.00758 | -0.121 | 123.309
3.5 | 0.995 | 0.00776 | -0.122 | 128.147
4 | 1.054 | 0.00752 | -0.123 | 140.137
4.5 | 1.111 | 0.00774 | -0.123 | 143.475
5 | 1.153 | 0.01538 | -0.123 | 74.985
5.5 | 1.204 | 0.01604 | -0.123 | 75.084
6 | 1.253 | 0.01678 | -0.124 | 74.665
6.5 | 1.299 | 0.01755 | -0.124 | 73.978
7 | 1.341 | 0.01837 | -0.125 | 72.983
7.5 | 1.379 | 0.01929 | -0.125 | 71.487
8 | 1.413 | 0.02028 | -0.126 | 69.675
8.5 | 1.443 | 0.02142 | -0.126 | 67.337
9 | 1.466 | 0.02268 | -0.127 | 64.671
9.5 | 1.48 | 0.02395 | -0.127 | 61.816
10 | 1.486 | 0.02532 | -0.127 | 58.678
10.5 | 1.482 | 0.02674 | -0.128 | 55.439
11 | 1.47 | 0.02852 | -0.128 | 51.548
11.5 | 1.448 | 0.03034 | -0.128 | 47.727
12 | 1.414 | 0.0327 | -0.128 | 43.241
12.5 | 1.173 | 0.08627 | -0.076 | 13.6
13 | 1.12 | 0.09507 | -0.066 | 11.779
13.5 | 1.066 | 0.10451 | -0.064 | 10.201
14 | 1.005 | 0.1132 | -0.062 | 8.878
14.5 | 0.938 | 0.12143 | -0.061 | 7.723
15 | 0.864 | 0.13415 | -0.058 | 6.442

## 46. Re 1M Mach 0.25 (2)
BIGFOIL.COM POLAR EXPORT
NACA65-516
NACA65-516 |  |  |  | Cl Max: | 1.3689 | at alpha= | 15.5 | deg
XFOIL ncrit=9 |  |  |  | L/D Max: | 132.051 | at alpha= | 5 | deg
Re: | 1000000 |  |  | Cd Min: | 0.17538 | at alpha= | 20 | deg
Mach: | 0.25 |  |  | Cl=0 at alpha= | -3.7889 | deg
|  |  |  | @ Cl=0.1, Cd= | 0.0064958
|  |  |  | @ Cl=0.4, Cd= | 0.0066736
|  |  |  | @ Cl=0.6, Cd= | 0.0068883
alpha (deg) | Cl | Cd | Cm | Cl/Cd
-17.5 | -0.2746 | 0.15658 | -0.046 | -1.7537
-17 | -0.2783 | 0.1497 | -0.0505 | -1.8591
-16.5 | -0.2774 | 0.14392 | -0.053 | -1.9275
-16 | -0.2641 | 0.1414 | -0.0539 | -1.8678
-15.5 | -0.2505 | 0.13687 | -0.0584 | -1.8302
-14.5 | -0.2595 | 0.11917 | -0.0708 | -2.1776
-14 | -0.2371 | 0.11235 | -0.0773 | -2.1104
-13.5 | -0.5857 | 0.07046 | -0.0852 | -8.3125
-13 | -0.6313 | 0.05496 | -0.097 | -11.4865
-12.5 | -0.6568 | 0.04095 | -0.1118 | -16.0391
-12 | -0.6208 | 0.03339 | -0.1249 | -18.5924
-11.5 | -0.599 | 0.029 | -0.1281 | -20.6552
-11 | -0.5965 | 0.02578 | -0.124 | -23.1381
-10.5 | -0.5851 | 0.0232 | -0.1196 | -25.2198
-10 | -0.5655 | 0.02099 | -0.1152 | -26.9414
-9.5 | -0.5385 | 0.01927 | -0.1112 | -27.945
-9 | -0.5009 | 0.01808 | -0.1085 | -27.7046
-8.5 | -0.4623 | 0.01583 | -0.1062 | -29.204
-8 | -0.4222 | 0.01468 | -0.1038 | -28.7602
-7.5 | -0.3789 | 0.01374 | -0.1018 | -27.5764
-7 | -0.334 | 0.01288 | -0.1001 | -25.9317
-6 | -0.2401 | 0.01121 | -0.0973 | -21.4184
-5.5 | -0.1883 | 0.01063 | -0.0967 | -17.714
-5 | -0.1338 | 0.01019 | -0.0965 | -13.1305
-4.5 | -0.0791 | 0.00966 | -0.0964 | -8.1884
-4 | -0.0228 | 0.00925 | -0.0966 | -2.4649
-3.5 | 0.0312 | 0.00819 | -0.0971 | 3.8095
-3 | 0.0876 | 0.00651 | -0.099 | 13.4562
-2.5 | 0.1487 | 0.00644 | -0.0999 | 23.0901
-2 | 0.2099 | 0.00643 | -0.1008 | 32.6439
-1.5 | 0.2708 | 0.00659 | -0.1016 | 41.0926
-1 | 0.3318 | 0.00659 | -0.1025 | 50.349
-0.5 | 0.3926 | 0.00667 | -0.1034 | 58.8606
0 | 0.4535 | 0.0067 | -0.1043 | 67.6866
0.5 | 0.5142 | 0.00674 | -0.1051 | 76.2908
1 | 0.575 | 0.00688 | -0.106 | 83.5756
1.5 | 0.6354 | 0.0069 | -0.1068 | 92.087
2 | 0.6959 | 0.00699 | -0.1076 | 99.5565
2.5 | 0.7558 | 0.00709 | -0.1083 | 106.6008
3 | 0.8149 | 0.00717 | -0.1087 | 113.6541
3.5 | 0.8735 | 0.00724 | -0.109 | 120.6492
4 | 0.9288 | 0.00736 | -0.1085 | 126.1957
4.5 | 0.9841 | 0.00754 | -0.1081 | 130.5172
5 | 1.0366 | 0.00785 | -0.1072 | 132.051
5.5 | 1.0685 | 0.00901 | -0.1026 | 118.5905
6 | 1.0721 | 0.01108 | -0.0933 | 96.7599
6.5 | 1.0709 | 0.01307 | -0.0836 | 81.9357
7 | 1.0738 | 0.01528 | -0.0756 | 70.2749
7.5 | 1.0872 | 0.01739 | -0.0699 | 62.5187
8 | 1.1133 | 0.01908 | -0.0661 | 58.3491
8.5 | 1.1395 | 0.0209 | -0.0626 | 54.5215
9 | 1.1668 | 0.02277 | -0.0596 | 51.2429
9.5 | 1.1879 | 0.02515 | -0.0561 | 47.2326
10 | 1.2119 | 0.02736 | -0.053 | 44.2946
10.5 | 1.2291 | 0.02972 | -0.049 | 41.356
11 | 1.2357 | 0.03284 | -0.0445 | 37.6279
11.5 | 1.2552 | 0.0362 | -0.0426 | 34.674
12 | 1.2766 | 0.03954 | -0.0409 | 32.2863
12.5 | 1.2963 | 0.04318 | -0.0395 | 30.0208
13 | 1.3122 | 0.04731 | -0.0382 | 27.7362
13.5 | 1.3201 | 0.05242 | -0.0369 | 25.1831
14 | 1.3369 | 0.05688 | -0.0362 | 23.5039
14.5 | 1.3512 | 0.06182 | -0.0359 | 21.857
15 | 1.3634 | 0.0672 | -0.036 | 20.2887
15.5 | 1.3689 | 0.0736 | -0.0366 | 18.5992
16 | 1.3629 | 0.08175 | -0.0378 | 16.6716
16.5 | 1.3621 | 0.08974 | -0.0398 | 15.1783
17 | 1.3545 | 0.09907 | -0.0428 | 13.6722
17.5 | 1.3428 | 0.10948 | -0.047 | 12.2653
18 | 1.3284 | 0.12084 | -0.0525 | 10.993
18.5 | 1.3123 | 0.13296 | -0.0592 | 9.8699
19 | 1.2936 | 0.14601 | -0.0673 | 8.8597
19.5 | 1.2732 | 0.15993 | -0.0765 | 7.961
20 | 1.248 | 0.17538 | -0.0872 | 7.116

## 47. Re 1M Mach 0.50 (1)
BIGFOIL.COM POLAR EXPORT
NACA65-516
NACA65-516 |  |  |  | Cl Max: | 1.376 | at alpha= | 7 | deg
JavaFoil+Calcfoil stall+Eppler ext transition |  |  |  | L/D Max: | 141.055 | at alpha= | 3.5 | deg
Re: | 1000000 |  |  | Cd Min: | 0.00682 | at alpha= | -2 | deg
Mach: | 0.5 |  |  | Cl=0 at alpha= | -4.4348 | deg
|  |  |  | @ Cl=0.1, Cd= | 0.01026
|  |  |  | @ Cl=0.4, Cd= | 0.0069672
|  |  |  | @ Cl=0.6, Cd= | 0.0072117
alpha (deg) | Cl | Cd | Cm | Cl/Cd
-20 | -0.868 | 0.19335 | -0.047 | -4.491
-19.5 | -0.841 | 0.19745 | -0.048 | -4.262
-19 | -0.812 | 0.18328 | -0.046 | -4.43
-18.5 | -0.784 | 0.17812 | -0.046 | -4.403
-18 | -0.757 | 0.17482 | -0.047 | -4.329
-17.5 | -0.729 | 0.17136 | -0.047 | -4.257
-17 | -0.702 | 0.1685 | -0.048 | -4.168
-16.5 | -0.673 | 0.15676 | -0.046 | -4.293
-16 | -0.645 | 0.14815 | -0.046 | -4.356
-15.5 | -0.618 | 0.14499 | -0.047 | -4.261
-15 | -0.59 | 0.13975 | -0.047 | -4.224
-14.5 | -0.563 | 0.13583 | -0.048 | -4.142
-14 | -0.534 | 0.13368 | -0.046 | -3.995
-13.5 | -0.506 | 0.12635 | -0.045 | -4.005
-13 | -0.478 | 0.12442 | -0.045 | -3.844
-12.5 | -0.451 | 0.1194 | -0.046 | -3.774
-12 | -0.423 | 0.11402 | -0.047 | -3.708
-11.5 | -0.395 | 0.11135 | -0.047 | -3.548
-11 | -0.367 | 0.10187 | -0.044 | -3.598
-10.5 | -0.339 | 0.10051 | -0.044 | -3.37
-10 | -0.311 | 0.09595 | -0.045 | -3.241
-9.5 | -0.283 | 0.08629 | -0.047 | -3.281
-9 | -0.374 | 0.06371 | -0.045 | -5.863
-8.5 | -0.379 | 0.05704 | -0.047 | -6.638
-8 | -0.354 | 0.05231 | -0.05 | -6.757
-7.5 | -0.316 | 0.04829 | -0.053 | -6.549
-7 | -0.325 | 0.01371 | -0.109 | -23.689
-6.5 | -0.267 | 0.01297 | -0.11 | -20.599
-6 | -0.206 | 0.01234 | -0.112 | -16.679
-5.5 | -0.142 | 0.01172 | -0.113 | -12.105
-5 | -0.076 | 0.01122 | -0.115 | -6.761
-4.5 | -0.009 | 0.01077 | -0.116 | -0.792
-4 | 0.06 | 0.01044 | -0.117 | 5.729
-3.5 | 0.129 | 0.01013 | -0.119 | 12.725
-3 | 0.199 | 0.00985 | -0.12 | 20.167
-2.5 | 0.273 | 0.00692 | -0.123 | 39.466
-2 | 0.345 | 0.00682 | -0.125 | 50.53
-1.5 | 0.416 | 0.00701 | -0.126 | 59.285
-1 | 0.486 | 0.00707 | -0.127 | 68.832
-0.5 | 0.557 | 0.00714 | -0.128 | 78.018
0 | 0.629 | 0.00726 | -0.129 | 86.557
0.5 | 0.699 | 0.00739 | -0.13 | 94.587
1 | 0.77 | 0.00755 | -0.131 | 102.011
1.5 | 0.84 | 0.00772 | -0.132 | 108.833
2 | 0.911 | 0.00796 | -0.133 | 114.38
2.5 | 0.98 | 0.00778 | -0.134 | 126.03
3 | 1.041 | 0.0076 | -0.135 | 137.009
3.5 | 1.105 | 0.00783 | -0.136 | 141.055
4 | 1.167 | 0.00871 | -0.136 | 133.926
4.5 | 1.208 | 0.01737 | -0.135 | 69.543
5 | 1.261 | 0.01852 | -0.136 | 68.06
5.5 | 1.307 | 0.01965 | -0.136 | 66.522
6 | 1.345 | 0.02089 | -0.137 | 64.364
6.5 | 1.37 | 0.02227 | -0.137 | 61.519
7 | 1.376 | 0.02397 | -0.138 | 57.39
7.5 | 1.347 | 0.026 | -0.138 | 51.814
8 | 1.028 | 0.05697 | -0.061 | 18.044
8.5 | 0.714 | 0.06724 | -0.056 | 10.614
9 | 0.741 | 0.08622 | -0.058 | 8.593
9.5 | 0.768 | 0.09063 | -0.06 | 8.475
10 | 0.795 | 0.09317 | -0.06 | 8.531
10.5 | 0.822 | 0.09707 | -0.061 | 8.463
11 | 0.85 | 0.1042 | -0.067 | 8.153
11.5 | 0.876 | 0.11 | -0.067 | 7.964
12 | 0.902 | 0.117 | -0.067 | 7.713

## 48. Re 1M Mach 0.50 (2)
BIGFOIL.COM POLAR EXPORT
NACA65-516
NACA65-516 |  |  |  | Cl Max: | 1.2072 | at alpha= | 11.5 | deg
XFOIL ncrit=9 |  |  |  | L/D Max: | 129.54 | at alpha= | 4.5 | deg
Re: | 1000000 |  |  | Cd Min: | 0.23901 | at alpha= | -20 | deg
Mach: | 0.5 |  |  | Cl=0 at alpha= | -3.7396 | deg
|  |  |  | @ Cl=0.1, Cd= | 0.008475
|  |  |  | @ Cl=0.4, Cd= | 0.0071812
|  |  |  | @ Cl=0.6, Cd= | 0.0074117
alpha (deg) | Cl | Cd | Cm | Cl/Cd
-20 | -0.5273 | 0.23901 | -0.0155 | -2.2062
-19.5 | -0.509 | 0.22898 | -0.0213 | -2.2229
-18.5 | -0.4675 | 0.21472 | -0.029 | -2.1773
-18 | -0.4491 | 0.20606 | -0.0339 | -2.1795
-17.5 | -0.4344 | 0.19698 | -0.0389 | -2.2053
-17 | -0.4144 | 0.18998 | -0.0416 | -2.1813
-16.5 | -0.394 | 0.18391 | -0.0447 | -2.1424
-15.5 | -0.3707 | 0.16569 | -0.0534 | -2.2373
-15 | -0.3498 | 0.16064 | -0.055 | -2.1775
-14.5 | -0.3428 | 0.15191 | -0.0586 | -2.2566
-14 | -0.3176 | 0.14022 | -0.0692 | -2.265
-13.5 | -0.2825 | 0.13033 | -0.0791 | -2.1676
-13 | -0.238 | 0.12102 | -0.0911 | -1.9666
-12.5 | -0.2092 | 0.10726 | -0.1069 | -1.9504
-12 | -0.1982 | 0.0945 | -0.117 | -2.0974
-11.5 | -0.2006 | 0.08383 | -0.1236 | -2.3929
-11 | -0.216 | 0.0725 | -0.1295 | -2.9793
-10.5 | -0.2553 | 0.05608 | -0.1398 | -4.5524
-10 | -0.2944 | 0.04484 | -0.1462 | -6.5656
-9.5 | -0.3288 | 0.03669 | -0.1479 | -8.9616
-9 | -0.3562 | 0.03058 | -0.1462 | -11.6481
-8.5 | -0.3692 | 0.02598 | -0.1422 | -14.2109
-8 | -0.3668 | 0.02248 | -0.1369 | -16.3167
-7.5 | -0.3496 | 0.01941 | -0.1313 | -18.0113
-7 | -0.3153 | 0.017 | -0.1266 | -18.5471
-6.5 | -0.276 | 0.01528 | -0.122 | -18.0628
-6 | -0.233 | 0.01406 | -0.1179 | -16.5718
-5.5 | -0.1949 | 0.01262 | -0.1135 | -15.4437
-5 | -0.1466 | 0.0117 | -0.1106 | -12.5299
-4.5 | -0.0907 | 0.01096 | -0.1089 | -8.2755
-4 | -0.0326 | 0.0103 | -0.1077 | -3.165
-3.5 | 0.03 | 0.00977 | -0.1072 | 3.0706
-3 | 0.0898 | 0.00877 | -0.1072 | 10.2395
-2.5 | 0.1541 | 0.00691 | -0.1095 | 22.301
-2 | 0.2243 | 0.0069 | -0.1104 | 32.5072
-1.5 | 0.2946 | 0.00706 | -0.1113 | 41.728
-1 | 0.3642 | 0.00714 | -0.1122 | 51.0084
-0.5 | 0.4337 | 0.00722 | -0.1131 | 60.0693
0.5 | 0.5724 | 0.00736 | -0.115 | 77.7717
1 | 0.6418 | 0.00749 | -0.1159 | 85.6876
1.5 | 0.7108 | 0.00758 | -0.1166 | 93.7731
2 | 0.7802 | 0.00772 | -0.1173 | 101.0622
2.5 | 0.8491 | 0.00787 | -0.1178 | 107.8907
3 | 0.9166 | 0.00799 | -0.1177 | 114.7184
3.5 | 0.9823 | 0.00809 | -0.1171 | 121.4215
4 | 1.0414 | 0.00822 | -0.1149 | 126.691
4.5 | 1.0972 | 0.00847 | -0.112 | 129.5396
5 | 1.1316 | 0.00913 | -0.1053 | 123.943
5.5 | 1.107 | 0.01159 | -0.09 | 95.5134
6 | 1.0795 | 0.01525 | -0.0773 | 70.7869
6.5 | 1.0607 | 0.01952 | -0.0679 | 54.3391
7 | 1.0566 | 0.02368 | -0.0613 | 44.6199
7.5 | 1.0757 | 0.02691 | -0.057 | 39.974
8 | 1.1013 | 0.02998 | -0.0535 | 36.7345
8.5 | 1.1247 | 0.03343 | -0.0501 | 33.6434
9 | 1.1462 | 0.03724 | -0.047 | 30.7787
9.5 | 1.1581 | 0.04203 | -0.0438 | 27.5541
10 | 1.1766 | 0.04658 | -0.0412 | 25.2598
10.5 | 1.1913 | 0.05164 | -0.0387 | 23.0693
11 | 1.2041 | 0.05706 | -0.0363 | 21.1023
11.5 | 1.2072 | 0.06327 | -0.0338 | 19.0801
12 | 1.2013 | 0.06951 | -0.0302 | 17.2824
12.5 | 1.1909 | 0.07919 | -0.0314 | 15.0385
13 | 1.17 | 0.09097 | -0.035 | 12.8614
13.5 | 1.1453 | 0.10422 | -0.0412 | 10.9893
14 | 1.1207 | 0.11858 | -0.0495 | 9.451
14.5 | 1.0973 | 0.13378 | -0.0594 | 8.2023
15 | 1.0732 | 0.15024 | -0.0708 | 7.1432
15.5 | 1.0435 | 0.16932 | -0.0838 | 6.1629
16 | 1.0174 | 0.18974 | -0.0969 | 5.3621
16.5 | 1.015 | 0.20528 | -0.1067 | 4.9445

## 49. Re 2M Mach 0.00 (1)
BIGFOIL.COM POLAR EXPORT
NACA65-516
NACA65-516 |  |  |  | Cl Max: | 1.542 | at alpha= | 11.5 | deg
JavaFoil+Calcfoil stall+Eppler ext transition |  |  |  | L/D Max: | 157.092 | at alpha= | 5 | deg
Re: | 2000000 |  |  | Cd Min: | 0.0056 | at alpha= | -3 | deg
Mach: | 0 |  |  | Cl=0 at alpha= | -4.4344 | deg
|  |  |  | @ Cl=0.1, Cd= | 0.008039
|  |  |  | @ Cl=0.4, Cd= | 0.0056987
|  |  |  | @ Cl=0.6, Cd= | 0.0059232
alpha (deg) | Cl | Cd | Cm | Cl/Cd
-20 | -0.676 | 0.17132 | -0.035 | -3.944
-19.5 | -0.693 | 0.16226 | -0.035 | -4.269
-19 | -0.709 | 0.15515 | -0.036 | -4.569
-18.5 | -0.724 | 0.14723 | -0.037 | -4.918
-18 | -0.737 | 0.13982 | -0.038 | -5.274
-17.5 | -0.748 | 0.13188 | -0.039 | -5.674
-17 | -0.757 | 0.12541 | -0.039 | -6.033
-16.5 | -0.762 | 0.11968 | -0.039 | -6.37
-16 | -0.765 | 0.11327 | -0.04 | -6.753
-15.5 | -0.765 | 0.10726 | -0.04 | -7.128
-15 | -0.758 | 0.10072 | -0.041 | -7.527
-14.5 | -0.748 | 0.09426 | -0.043 | -7.933
-14 | -0.736 | 0.0869 | -0.048 | -8.464
-13.5 | -0.716 | 0.08346 | -0.047 | -8.574
-13 | -0.705 | 0.07152 | -0.056 | -9.854
-12.5 | -0.68 | 0.06758 | -0.057 | -10.067
-12 | -0.752 | 0.01791 | -0.083 | -41.992
-11.5 | -0.722 | 0.01599 | -0.085 | -45.166
-11 | -0.687 | 0.01478 | -0.087 | -46.497
-10.5 | -0.648 | 0.01374 | -0.088 | -47.207
-10 | -0.606 | 0.01296 | -0.089 | -46.744
-9.5 | -0.56 | 0.01226 | -0.09 | -45.677
-9 | -0.511 | 0.01163 | -0.092 | -43.946
-8.5 | -0.461 | 0.0111 | -0.093 | -41.486
-8 | -0.408 | 0.01065 | -0.094 | -38.346
-7.5 | -0.354 | 0.01018 | -0.095 | -34.832
-7 | -0.299 | 0.00982 | -0.096 | -30.469
-6.5 | -0.243 | 0.00945 | -0.098 | -25.688
-6 | -0.185 | 0.00912 | -0.099 | -20.295
-5.5 | -0.127 | 0.00885 | -0.1 | -14.32
-5 | -0.067 | 0.00857 | -0.101 | -7.868
-4.5 | -0.008 | 0.00835 | -0.102 | -0.905
-4 | 0.053 | 0.00817 | -0.103 | 6.474
-3.5 | 0.114 | 0.008 | -0.105 | 14.231
-3 | 0.176 | 0.0056 | -0.106 | 31.418
-2.5 | 0.238 | 0.00561 | -0.107 | 42.397
-2 | 0.299 | 0.0056 | -0.108 | 53.367
-1.5 | 0.36 | 0.00566 | -0.109 | 63.666
-1 | 0.422 | 0.00572 | -0.11 | 73.748
-0.5 | 0.483 | 0.00577 | -0.111 | 83.664
0 | 0.544 | 0.00586 | -0.112 | 92.879
0.5 | 0.606 | 0.00593 | -0.113 | 102.171
1 | 0.667 | 0.00601 | -0.114 | 110.993
1.5 | 0.728 | 0.0061 | -0.114 | 119.273
2 | 0.789 | 0.00619 | -0.115 | 127.525
2.5 | 0.85 | 0.0063 | -0.116 | 134.942
3 | 0.905 | 0.00641 | -0.117 | 141.166
3.5 | 0.964 | 0.00657 | -0.118 | 146.709
4 | 1.022 | 0.00674 | -0.119 | 151.555
4.5 | 1.079 | 0.00693 | -0.119 | 155.661
5 | 1.134 | 0.00722 | -0.12 | 157.092
5.5 | 1.178 | 0.0135 | -0.12 | 87.258
6 | 1.227 | 0.01403 | -0.121 | 87.503
6.5 | 1.275 | 0.0146 | -0.121 | 87.324
7 | 1.319 | 0.0152 | -0.122 | 86.757
7.5 | 1.361 | 0.01588 | -0.122 | 85.7
8 | 1.4 | 0.01658 | -0.123 | 84.425
8.5 | 1.435 | 0.01737 | -0.123 | 82.618
9 | 1.467 | 0.01825 | -0.124 | 80.4
9.5 | 1.492 | 0.01914 | -0.124 | 77.954
10 | 1.512 | 0.02 | -0.125 | 75.622
10.5 | 1.527 | 0.02101 | -0.125 | 72.709
11 | 1.537 | 0.02215 | -0.125 | 69.411
11.5 | 1.542 | 0.02329 | -0.126 | 66.206
12 | 1.541 | 0.02457 | -0.126 | 62.737
12.5 | 1.535 | 0.02593 | -0.126 | 59.188
13 | 1.518 | 0.02745 | -0.126 | 55.304
13.5 | 1.496 | 0.02913 | -0.127 | 51.374
14 | 1.47 | 0.03106 | -0.127 | 47.314
14.5 | 1.438 | 0.03306 | -0.127 | 43.492
15 | 1.4 | 0.03596 | -0.126 | 38.932
15.5 | 1.358 | 0.03949 | -0.126 | 34.384
16 | 1.309 | 0.0448 | -0.125 | 29.212
16.5 | 1.168 | 0.0882 | -0.106 | 13.248

## 50. Re 2M Mach 0.00 (2)
BIGFOIL.COM POLAR EXPORT
NACA65-516
NACA65-516 |  |  |  | Cl Max: | 1.6323 | at alpha= | 19.5 | deg
XFOIL ncrit=9 |  |  |  | L/D Max: | 151.517 | at alpha= | 4 | deg
Re: | 2000000 |  |  | Cd Min: | 0.09841 | at alpha= | -20 | deg
Mach: | 0 |  |  | Cl=0 at alpha= | -3.8481 | deg
|  |  |  | @ Cl=0.1, Cd= | 0.0061911
|  |  |  | @ Cl=0.4, Cd= | 0.0051567
|  |  |  | @ Cl=0.6, Cd= | 0.0053219
alpha (deg) | Cl | Cd | Cm | Cl/Cd
-20 | -0.9814 | 0.09841 | -0.0616 | -9.9726
-19.5 | -1.0543 | 0.07816 | -0.0733 | -13.489
-19 | -1.0916 | 0.06509 | -0.0808 | -16.7706
-18.5 | -1.1095 | 0.05595 | -0.0856 | -19.8302
-18 | -1.1093 | 0.04984 | -0.0884 | -22.2572
-17.5 | -1.1034 | 0.04484 | -0.0904 | -24.6075
-17 | -1.0931 | 0.04067 | -0.0916 | -26.8773
-16.5 | -1.0788 | 0.03723 | -0.0922 | -28.9766
-16 | -1.0661 | 0.0339 | -0.0922 | -31.4484
-15.5 | -1.0494 | 0.03119 | -0.0917 | -33.6454
-15 | -1.0311 | 0.02895 | -0.0905 | -35.6166
-14.5 | -0.9848 | 0.02675 | -0.0941 | -36.815
-14 | -0.9207 | 0.02438 | -0.1014 | -37.7646
-13.5 | -0.8514 | 0.02022 | -0.1123 | -42.1068
-13 | -0.8005 | 0.01879 | -0.1153 | -42.6024
-12.5 | -0.7738 | 0.01766 | -0.1127 | -43.8165
-12 | -0.7466 | 0.01662 | -0.1098 | -44.9218
-11.5 | -0.7174 | 0.01569 | -0.107 | -45.7234
-11 | -0.691 | 0.01475 | -0.1034 | -46.8475
-10.5 | -0.6623 | 0.01407 | -0.0998 | -47.0718
-10 | -0.6229 | 0.01343 | -0.0979 | -46.3812
-9.5 | -0.5789 | 0.01288 | -0.0966 | -44.9457
-9 | -0.5424 | 0.0117 | -0.0944 | -46.359
-8.5 | -0.4967 | 0.01105 | -0.0935 | -44.9502
-8 | -0.4477 | 0.01058 | -0.0929 | -42.3157
-7.5 | -0.3966 | 0.01013 | -0.0927 | -39.151
-7 | -0.3447 | 0.00974 | -0.0926 | -35.3901
-6.5 | -0.2924 | 0.00933 | -0.0926 | -31.3398
-6 | -0.2393 | 0.00885 | -0.0927 | -27.0395
-5 | -0.129 | 0.00829 | -0.0935 | -15.5609
-4 | -0.017 | 0.00772 | -0.0946 | -2.2021
-3 | 0.0949 | 0.00628 | -0.0966 | 15.1115
-2.5 | 0.1534 | 0.00526 | -0.0986 | 29.1635
-2 | 0.2128 | 0.00515 | -0.0997 | 41.3204
-1.5 | 0.2721 | 0.00511 | -0.1007 | 53.2485
-1 | 0.3308 | 0.00513 | -0.1016 | 64.4834
-0.5 | 0.3902 | 0.00515 | -0.1026 | 75.767
0 | 0.4489 | 0.00519 | -0.1035 | 86.4933
0.5 | 0.5077 | 0.00525 | -0.1044 | 96.7048
1 | 0.5668 | 0.00528 | -0.1054 | 107.3485
2.5 | 0.741 | 0.0055 | -0.1078 | 134.7273
3 | 0.7984 | 0.00561 | -0.1084 | 142.3173
3.5 | 0.8548 | 0.00574 | -0.1089 | 148.9199
4 | 0.9091 | 0.006 | -0.109 | 151.5167
4.5 | 0.9593 | 0.0065 | -0.1084 | 147.5846
5 | 0.993 | 0.00792 | -0.1049 | 125.3788
6 | 1.0529 | 0.01069 | -0.0968 | 98.4939
6.5 | 1.078 | 0.01179 | -0.0917 | 91.4334
7 | 1.1029 | 0.01281 | -0.0867 | 86.0968
7.5 | 1.1343 | 0.01367 | -0.083 | 82.9773
8 | 1.1662 | 0.01458 | -0.0797 | 79.9863
8.5 | 1.2011 | 0.01543 | -0.0771 | 77.8419
9 | 1.2306 | 0.01662 | -0.0739 | 74.0433
9.5 | 1.2634 | 0.01771 | -0.0714 | 71.3382
10 | 1.2945 | 0.01896 | -0.0689 | 68.2753
10.5 | 1.3218 | 0.02051 | -0.0661 | 64.4466
11 | 1.3469 | 0.02228 | -0.0632 | 60.4533
11.5 | 1.3751 | 0.02384 | -0.0608 | 57.6804
12.5 | 1.4179 | 0.02738 | -0.0545 | 51.786
13 | 1.4391 | 0.02992 | -0.0524 | 48.0983
13.5 | 1.4594 | 0.03264 | -0.0505 | 44.712
14 | 1.4837 | 0.03514 | -0.0491 | 42.2225
14.5 | 1.5065 | 0.03784 | -0.0479 | 39.8124
15 | 1.5273 | 0.04085 | -0.0467 | 37.388
15.5 | 1.5474 | 0.04402 | -0.0458 | 35.1522
16 | 1.5605 | 0.04802 | -0.0448 | 32.4969
16.5 | 1.5682 | 0.0528 | -0.044 | 29.7008
17 | 1.5863 | 0.05657 | -0.0438 | 28.0414
17.5 | 1.6001 | 0.06097 | -0.0438 | 26.2441
18 | 1.612 | 0.06577 | -0.0441 | 24.5097
18.5 | 1.6217 | 0.07094 | -0.0447 | 22.8602
19 | 1.6289 | 0.07662 | -0.0456 | 21.2595
19.5 | 1.6323 | 0.08301 | -0.0469 | 19.6639
20 | 1.6236 | 0.09138 | -0.0491 | 17.7676

## 51. Re 2M Mach 0.10 (1)
BIGFOIL.COM POLAR EXPORT
NACA65-516
NACA65-516 |  |  |  | Cl Max: | 1.534 | at alpha= | 11.5 | deg
JavaFoil+Calcfoil stall+Eppler ext transition |  |  |  | L/D Max: | 157.375 | at alpha= | 5 | deg
Re: | 2000000 |  |  | Cd Min: | 0.00559 | at alpha= | -3 | deg
Mach: | 0.1 |  |  | Cl=0 at alpha= | -4.4344 | deg
|  |  |  | @ Cl=0.1, Cd= | 0.008059
|  |  |  | @ Cl=0.4, Cd= | 0.0057245
|  |  |  | @ Cl=0.6, Cd= | 0.0059098
alpha (deg) | Cl | Cd | Cm | Cl/Cd
-20 | -0.631 | 0.17629 | -0.034 | -3.581
-19.5 | -0.652 | 0.16729 | -0.035 | -3.897
-19 | -0.672 | 0.15813 | -0.036 | -4.247
-18.5 | -0.69 | 0.15056 | -0.037 | -4.584
-18 | -0.707 | 0.14158 | -0.037 | -4.992
-17.5 | -0.721 | 0.13446 | -0.038 | -5.362
-17 | -0.733 | 0.12805 | -0.038 | -5.725
-16.5 | -0.742 | 0.12037 | -0.038 | -6.163
-16 | -0.749 | 0.11375 | -0.041 | -6.586
-15.5 | -0.751 | 0.10776 | -0.04 | -6.969
-15 | -0.747 | 0.1017 | -0.041 | -7.346
-14.5 | -0.738 | 0.09603 | -0.043 | -7.688
-14 | -0.726 | 0.08911 | -0.045 | -8.15
-13.5 | -0.708 | 0.08536 | -0.045 | -8.296
-13 | -0.693 | 0.0776 | -0.05 | -8.929
-12.5 | -0.669 | 0.07395 | -0.051 | -9.049
-12 | -0.744 | 0.01972 | -0.083 | -37.718
-11.5 | -0.72 | 0.01644 | -0.085 | -43.793
-11 | -0.687 | 0.01502 | -0.087 | -45.717
-10.5 | -0.649 | 0.01391 | -0.088 | -46.643
-10 | -0.607 | 0.01312 | -0.09 | -46.243
-9.5 | -0.561 | 0.01238 | -0.091 | -45.327
-9 | -0.513 | 0.01175 | -0.092 | -43.635
-8.5 | -0.462 | 0.01123 | -0.093 | -41.135
-8 | -0.41 | 0.01072 | -0.095 | -38.204
-7.5 | -0.356 | 0.01024 | -0.096 | -34.749
-7 | -0.3 | 0.00987 | -0.097 | -30.419
-6.5 | -0.244 | 0.0095 | -0.098 | -25.662
-6 | -0.186 | 0.00917 | -0.099 | -20.278
-5.5 | -0.127 | 0.00889 | -0.1 | -14.314
-5 | -0.068 | 0.00861 | -0.102 | -7.868
-4.5 | -0.008 | 0.00838 | -0.103 | -0.906
-4 | 0.053 | 0.00819 | -0.104 | 6.487
-3.5 | 0.114 | 0.00802 | -0.105 | 14.257
-3 | 0.177 | 0.00559 | -0.107 | 31.582
-2.5 | 0.239 | 0.00561 | -0.108 | 42.582
-2 | 0.301 | 0.00564 | -0.109 | 53.292
-1.5 | 0.362 | 0.0057 | -0.11 | 63.553
-1 | 0.424 | 0.00574 | -0.11 | 73.773
-0.5 | 0.485 | 0.0058 | -0.111 | 83.625
0 | 0.547 | 0.00585 | -0.112 | 93.536
0.5 | 0.609 | 0.00592 | -0.113 | 102.761
1 | 0.67 | 0.00602 | -0.114 | 111.34
1.5 | 0.731 | 0.0061 | -0.115 | 119.887
2 | 0.793 | 0.00621 | -0.116 | 127.709
2.5 | 0.854 | 0.00629 | -0.117 | 135.726
3 | 0.91 | 0.00644 | -0.118 | 141.257
3.5 | 0.969 | 0.00658 | -0.118 | 147.314
4 | 1.027 | 0.00679 | -0.119 | 151.24
4.5 | 1.084 | 0.00697 | -0.12 | 155.407
5 | 1.14 | 0.00724 | -0.121 | 157.375
5.5 | 1.183 | 0.01359 | -0.121 | 87.047
6 | 1.232 | 0.01413 | -0.121 | 87.213
6.5 | 1.279 | 0.01473 | -0.122 | 86.829
7 | 1.324 | 0.01536 | -0.122 | 86.153
7.5 | 1.365 | 0.01605 | -0.123 | 85.059
8 | 1.403 | 0.01675 | -0.123 | 83.792
8.5 | 1.438 | 0.01756 | -0.124 | 81.89
9 | 1.469 | 0.01847 | -0.124 | 79.55
9.5 | 1.493 | 0.0194 | -0.125 | 76.98
10 | 1.511 | 0.02028 | -0.125 | 74.524
10.5 | 1.524 | 0.02141 | -0.126 | 71.188
11 | 1.532 | 0.02247 | -0.126 | 68.173
11.5 | 1.534 | 0.02366 | -0.126 | 64.821
12 | 1.53 | 0.02503 | -0.127 | 61.106
12.5 | 1.519 | 0.02651 | -0.127 | 57.315
13 | 1.499 | 0.02818 | -0.127 | 53.178
13.5 | 1.472 | 0.02983 | -0.127 | 49.346
14 | 1.439 | 0.032 | -0.127 | 44.969
14.5 | 1.398 | 0.03527 | -0.127 | 39.649
15 | 1.356 | 0.0379 | -0.126 | 35.782
15.5 | 1.295 | 0.04594 | -0.124 | 28.178
16 | 1.233 | 0.0546 | -0.121 | 22.583
16.5 | 1.066 | 0.12055 | -0.084 | 8.84

## 52. Re 2M Mach 0.10 (2)
BIGFOIL.COM POLAR EXPORT
NACA65-516
NACA65-516 |  |  |  | Cl Max: | 1.6156 | at alpha= | 19 | deg
XFOIL ncrit=9 |  |  |  | L/D Max: | 151.86 | at alpha= | 4 | deg
Re: | 2000000 |  |  | Cd Min: | 0.09879 | at alpha= | 20 | deg
Mach: | 0.1 |  |  | Cl=0 at alpha= | -3.8429 | deg
|  |  |  | @ Cl=0.1, Cd= | 0.0062589
|  |  |  | @ Cl=0.4, Cd= | 0.0051754
|  |  |  | @ Cl=0.6, Cd= | 0.0053469
alpha (deg) | Cl | Cd | Cm | Cl/Cd
-19 | -0.9998 | 0.08169 | -0.0729 | -12.239
-18.5 | -1.0497 | 0.06623 | -0.0821 | -15.8493
-18 | -1.0629 | 0.05748 | -0.0869 | -18.4916
-17.5 | -1.0625 | 0.05117 | -0.0899 | -20.7641
-17 | -1.0609 | 0.04549 | -0.0922 | -23.3216
-16.5 | -1.0495 | 0.04137 | -0.0934 | -25.3686
-16 | -1.0438 | 0.03708 | -0.094 | -28.1499
-15.5 | -1.0286 | 0.03398 | -0.0939 | -30.2707
-15 | -1.0146 | 0.03113 | -0.093 | -32.5924
-14.5 | -0.9791 | 0.02851 | -0.0952 | -34.3423
-14 | -0.9198 | 0.02566 | -0.1023 | -35.8457
-13 | -0.7958 | 0.01951 | -0.1177 | -40.7893
-12.5 | -0.7697 | 0.01825 | -0.1151 | -42.1753
-12 | -0.7429 | 0.01712 | -0.1122 | -43.3937
-11.5 | -0.7137 | 0.01613 | -0.1094 | -44.2467
-11 | -0.6862 | 0.01511 | -0.106 | -45.4136
-10.5 | -0.6607 | 0.01434 | -0.1018 | -46.0739
-10 | -0.6232 | 0.01365 | -0.0995 | -45.6557
-9.5 | -0.5803 | 0.01306 | -0.098 | -44.4334
-9 | -0.5431 | 0.01194 | -0.0957 | -45.4858
-8.5 | -0.4987 | 0.01118 | -0.0945 | -44.6064
-8 | -0.4498 | 0.01068 | -0.0938 | -42.1161
-7.5 | -0.3988 | 0.01022 | -0.0935 | -39.0215
-7 | -0.3467 | 0.0098 | -0.0933 | -35.3776
-6.5 | -0.2939 | 0.00945 | -0.0932 | -31.1005
-6 | -0.241 | 0.0089 | -0.0933 | -27.0787
-5.5 | -0.1864 | 0.00861 | -0.0935 | -21.6492
-5 | -0.1301 | 0.00834 | -0.094 | -15.5995
-4.5 | -0.0745 | 0.00803 | -0.0944 | -9.2777
-4 | -0.0175 | 0.00775 | -0.095 | -2.2581
-3.5 | 0.0382 | 0.00728 | -0.0956 | 5.2473
-3 | 0.095 | 0.00635 | -0.097 | 14.9606
-2.5 | 0.1537 | 0.00528 | -0.099 | 29.1098
-2 | 0.2136 | 0.00516 | -0.1001 | 41.3953
-1.5 | 0.2732 | 0.00512 | -0.1011 | 53.3594
-1 | 0.3325 | 0.00514 | -0.1021 | 64.6887
-0.5 | 0.3921 | 0.00517 | -0.1031 | 75.8414
0 | 0.4511 | 0.00521 | -0.104 | 86.5835
0.5 | 0.5104 | 0.00526 | -0.1049 | 97.0342
1 | 0.5697 | 0.0053 | -0.1059 | 107.4906
1.5 | 0.6279 | 0.00539 | -0.1066 | 116.4935
2 | 0.6871 | 0.00544 | -0.1075 | 126.3051
2.5 | 0.7452 | 0.00551 | -0.1083 | 135.245
3 | 0.8027 | 0.00563 | -0.1088 | 142.5755
3.5 | 0.8596 | 0.00576 | -0.1093 | 149.2361
4 | 0.9142 | 0.00602 | -0.1094 | 151.8605
4.5 | 0.9644 | 0.00653 | -0.1087 | 147.6876
5 | 0.9973 | 0.008 | -0.105 | 124.6625
5.5 | 1.0275 | 0.00945 | -0.1009 | 108.7302
6 | 1.0555 | 0.01079 | -0.0964 | 97.8221
6.5 | 1.0777 | 0.01191 | -0.0907 | 90.487
7 | 1.1025 | 0.01297 | -0.0856 | 85.0039
7.5 | 1.1347 | 0.01384 | -0.0821 | 81.987
8 | 1.1666 | 0.0148 | -0.0787 | 78.8243
8.5 | 1.2012 | 0.01571 | -0.076 | 76.4609
9 | 1.23 | 0.01699 | -0.0727 | 72.3955
9.5 | 1.2634 | 0.01811 | -0.0703 | 69.7626
10 | 1.2941 | 0.01945 | -0.0676 | 66.5347
10.5 | 1.3205 | 0.02113 | -0.0647 | 62.4941
11 | 1.3466 | 0.0229 | -0.062 | 58.8035
11.5 | 1.3743 | 0.02458 | -0.0596 | 55.9113
12.5 | 1.4163 | 0.02835 | -0.0531 | 49.9577
13 | 1.4345 | 0.03123 | -0.0508 | 45.9334
13.5 | 1.4582 | 0.03378 | -0.0492 | 43.1676
14 | 1.4818 | 0.03645 | -0.0478 | 40.6529
14.5 | 1.5041 | 0.03933 | -0.0466 | 38.2431
15 | 1.5243 | 0.04253 | -0.0454 | 35.8406
15.5 | 1.5425 | 0.04602 | -0.0445 | 33.518
16 | 1.5483 | 0.05099 | -0.0434 | 30.3648
16.5 | 1.5645 | 0.05502 | -0.043 | 28.4351
17 | 1.5808 | 0.05918 | -0.0428 | 26.7117
17.5 | 1.5934 | 0.06391 | -0.0429 | 24.9319
18 | 1.604 | 0.06903 | -0.0433 | 23.2363
18.5 | 1.6119 | 0.07469 | -0.0441 | 21.5812
19 | 1.6156 | 0.0811 | -0.0453 | 19.9211
19.5 | 1.6083 | 0.08929 | -0.0474 | 18.0121
20 | 1.5949 | 0.09879 | -0.0503 | 16.1443

## 53. Re 2M Mach 0.25 (1)
BIGFOIL.COM POLAR EXPORT
NACA65-516
NACA65-516 |  |  |  | Cl Max: | 1.493 | at alpha= | 10 | deg
JavaFoil+Calcfoil stall+Eppler ext transition |  |  |  | L/D Max: | 154.818 | at alpha= | 4.5 | deg
Re: | 2000000 |  |  | Cd Min: | 0.00567 | at alpha= | -2.5 | deg
Mach: | 0.25 |  |  | Cl=0 at alpha= | -4.4355 | deg
|  |  |  | @ Cl=0.1, Cd= | 0.0082113
|  |  |  | @ Cl=0.4, Cd= | 0.0057789
|  |  |  | @ Cl=0.6, Cd= | 0.0059882
alpha (deg) | Cl | Cd | Cm | Cl/Cd
-19 | -0.316 | 0.20636 | -0.035 | -1.532
-18.5 | -0.376 | 0.18342 | -0.035 | -2.049
-18 | -0.43 | 0.16682 | -0.035 | -2.578
-17.5 | -0.48 | 0.15602 | -0.036 | -3.077
-17 | -0.526 | 0.14694 | -0.037 | -3.577
-16.5 | -0.566 | 0.13639 | -0.038 | -4.153
-16 | -0.602 | 0.12646 | -0.038 | -4.757
-15.5 | -0.631 | 0.11774 | -0.039 | -5.361
-15 | -0.65 | 0.10891 | -0.04 | -5.964
-14.5 | -0.659 | 0.10242 | -0.041 | -6.438
-14 | -0.661 | 0.09634 | -0.04 | -6.866
-13.5 | -0.659 | 0.09033 | -0.042 | -7.297
-13 | -0.652 | 0.08448 | -0.044 | -7.716
-12.5 | -0.639 | 0.07959 | -0.045 | -8.033
-12 | -0.622 | 0.07518 | -0.046 | -8.275
-11.5 | -0.603 | 0.06842 | -0.052 | -8.82
-11 | -0.581 | 0.06181 | -0.057 | -9.396
-10.5 | -0.645 | 0.01517 | -0.09 | -42.542
-10 | -0.608 | 0.01402 | -0.092 | -43.362
-9.5 | -0.565 | 0.01317 | -0.093 | -42.919
-9 | -0.518 | 0.01238 | -0.094 | -41.86
-8.5 | -0.469 | 0.01175 | -0.096 | -39.891
-8 | -0.416 | 0.01118 | -0.097 | -37.248
-7.5 | -0.362 | 0.01067 | -0.098 | -33.951
-7 | -0.306 | 0.01023 | -0.099 | -29.938
-6.5 | -0.249 | 0.0098 | -0.101 | -25.395
-6 | -0.19 | 0.00943 | -0.102 | -20.15
-5.5 | -0.13 | 0.00912 | -0.103 | -14.276
-5 | -0.069 | 0.00882 | -0.104 | -7.864
-4.5 | -0.008 | 0.00854 | -0.105 | -0.911
-4 | 0.054 | 0.00835 | -0.107 | 6.518
-3.5 | 0.117 | 0.00816 | -0.108 | 14.35
-3 | 0.182 | 0.00568 | -0.11 | 31.97
-2.5 | 0.246 | 0.00567 | -0.111 | 43.295
-2 | 0.309 | 0.00572 | -0.112 | 54.015
-1.5 | 0.372 | 0.00577 | -0.113 | 64.442
-1 | 0.435 | 0.00579 | -0.114 | 75.257
-0.5 | 0.499 | 0.00586 | -0.114 | 85.142
0 | 0.562 | 0.00594 | -0.115 | 94.66
0.5 | 0.625 | 0.00602 | -0.116 | 103.926
1 | 0.689 | 0.00612 | -0.117 | 112.506
1.5 | 0.752 | 0.00621 | -0.118 | 121.087
2 | 0.815 | 0.00632 | -0.119 | 128.82
2.5 | 0.878 | 0.00641 | -0.12 | 136.818
3 | 0.935 | 0.00658 | -0.121 | 141.949
3.5 | 0.995 | 0.00675 | -0.122 | 147.439
4 | 1.054 | 0.00697 | -0.123 | 151.234
4.5 | 1.112 | 0.00718 | -0.123 | 154.818
5 | 1.158 | 0.01361 | -0.123 | 85.089
5.5 | 1.209 | 0.01418 | -0.124 | 85.291
6 | 1.259 | 0.01482 | -0.124 | 84.904
6.5 | 1.304 | 0.01548 | -0.125 | 84.262
7 | 1.347 | 0.01617 | -0.125 | 83.283
7.5 | 1.385 | 0.01698 | -0.126 | 81.572
8 | 1.42 | 0.01779 | -0.126 | 79.794
8.5 | 1.449 | 0.01875 | -0.127 | 77.315
9 | 1.474 | 0.01985 | -0.127 | 74.243
9.5 | 1.488 | 0.02096 | -0.128 | 70.987
10 | 1.493 | 0.0221 | -0.128 | 67.566
10.5 | 1.49 | 0.02334 | -0.128 | 63.857
11 | 1.479 | 0.02486 | -0.129 | 59.47
11.5 | 1.458 | 0.02642 | -0.129 | 55.166
12 | 1.428 | 0.02821 | -0.129 | 50.612
12.5 | 1.387 | 0.03016 | -0.129 | 45.98
13 | 1.326 | 0.03289 | -0.129 | 40.316
13.5 | 1.224 | 0.04351 | -0.124 | 28.123
14 | 1.012 | 0.10411 | -0.075 | 9.723
14.5 | 0.941 | 0.11275 | -0.069 | 8.348
15 | 0.867 | 0.12112 | -0.066 | 7.154

## 54. Re 2M Mach 0.25 (2)
BIGFOIL.COM POLAR EXPORT
NACA65-516
NACA65-516 |  |  |  | Cl Max: | 1.5315 | at alpha= | 17.5 | deg
XFOIL ncrit=9 |  |  |  | L/D Max: | 152.658 | at alpha= | 4 | deg
Re: | 2000000 |  |  | Cd Min: | 0.19836 | at alpha= | -19 | deg
Mach: | 0.25 |  |  | Cl=0 at alpha= | -3.8248 | deg
|  |  |  | @ Cl=0.1, Cd= | 0.0065789
|  |  |  | @ Cl=0.4, Cd= | 0.0052674
|  |  |  | @ Cl=0.6, Cd= | 0.00541
alpha (deg) | Cl | Cd | Cm | Cl/Cd
-19 | -0.5028 | 0.19836 | -0.0209 | -2.5348
-18.5 | -0.4864 | 0.19212 | -0.0247 | -2.5318
-18 | -0.4824 | 0.18084 | -0.0296 | -2.6676
-17.5 | -0.4649 | 0.17563 | -0.0328 | -2.647
-17 | -0.4503 | 0.16935 | -0.0362 | -2.659
-16.5 | -0.4416 | 0.16105 | -0.04 | -2.742
-16 | -0.4501 | 0.14798 | -0.0453 | -3.0416
-15.5 | -0.6741 | 0.09047 | -0.0718 | -7.4511
-15 | -0.777 | 0.06301 | -0.0896 | -12.3314
-14.5 | -0.8134 | 0.05123 | -0.0964 | -15.8774
-14 | -0.8359 | 0.04122 | -0.1026 | -20.279
-13.5 | -0.8056 | 0.03315 | -0.1147 | -24.3017
-13 | -0.7505 | 0.02608 | -0.1288 | -28.7768
-12.5 | -0.7335 | 0.0228 | -0.1281 | -32.1711
-12 | -0.7152 | 0.02077 | -0.1248 | -34.4343
-11.5 | -0.6908 | 0.01919 | -0.1216 | -35.9979
-11 | -0.6651 | 0.0176 | -0.1182 | -37.7898
-10.5 | -0.636 | 0.01631 | -0.1149 | -38.9945
-10 | -0.607 | 0.01515 | -0.1111 | -40.066
-9.5 | -0.5799 | 0.01426 | -0.1065 | -40.6662
-9 | -0.5384 | 0.01355 | -0.1041 | -39.7343
-8.5 | -0.5052 | 0.0121 | -0.1007 | -41.7521
-8 | -0.4592 | 0.01133 | -0.0991 | -40.5296
-7.5 | -0.4095 | 0.01076 | -0.0979 | -38.0576
-7 | -0.3572 | 0.01022 | -0.0972 | -34.9511
-6.5 | -0.3032 | 0.00979 | -0.0968 | -30.9704
-6 | -0.2499 | 0.00921 | -0.0964 | -27.1336
-5.5 | -0.1937 | 0.00881 | -0.0964 | -21.9864
-5 | -0.1366 | 0.00852 | -0.0966 | -16.0329
-4.5 | -0.0787 | 0.00817 | -0.0969 | -9.6328
-4 | -0.0205 | 0.00792 | -0.0974 | -2.5884
-3.5 | 0.038 | 0.00751 | -0.098 | 5.0599
-3 | 0.0957 | 0.00667 | -0.0991 | 14.3478
-2.5 | 0.1561 | 0.00539 | -0.1013 | 28.961
-2 | 0.2181 | 0.00523 | -0.1025 | 41.7017
-1.5 | 0.2792 | 0.00522 | -0.1035 | 53.4866
-1 | 0.3412 | 0.0052 | -0.1046 | 65.6154
-0.5 | 0.4023 | 0.00527 | -0.1055 | 76.3378
0 | 0.4635 | 0.0053 | -0.1064 | 87.4528
0.5 | 0.525 | 0.00533 | -0.1075 | 98.4991
1.5 | 0.6468 | 0.00546 | -0.1092 | 118.4615
2 | 0.7074 | 0.00554 | -0.11 | 127.6895
2.5 | 0.7679 | 0.00561 | -0.1108 | 136.8806
3 | 0.8275 | 0.00572 | -0.1113 | 144.6678
3.5 | 0.8858 | 0.00589 | -0.1116 | 150.3905
4 | 0.9419 | 0.00617 | -0.1114 | 152.658
5 | 1.0195 | 0.00843 | -0.1051 | 120.9371
5.5 | 1.044 | 0.00997 | -0.0995 | 104.7141
6 | 1.0596 | 0.01132 | -0.0921 | 93.6042
6.5 | 1.0766 | 0.01271 | -0.0853 | 84.705
7.5 | 1.135 | 0.01502 | -0.0769 | 75.5659
8 | 1.1679 | 0.0162 | -0.0736 | 72.0926
8.5 | 1.2004 | 0.01751 | -0.0705 | 68.5551
9 | 1.2308 | 0.01904 | -0.0673 | 64.6429
9.5 | 1.2625 | 0.02059 | -0.0645 | 61.3162
10 | 1.2913 | 0.02241 | -0.0616 | 57.6216
10.5 | 1.3139 | 0.02476 | -0.0583 | 53.0654
11 | 1.3424 | 0.02681 | -0.0558 | 50.0709
12.5 | 1.4011 | 0.03454 | -0.0463 | 40.5646
13 | 1.4192 | 0.03807 | -0.0442 | 37.2787
13.5 | 1.4438 | 0.04119 | -0.0428 | 35.0522
14 | 1.4638 | 0.04486 | -0.0415 | 32.6304
14.5 | 1.4827 | 0.04879 | -0.0403 | 30.3894
15 | 1.4915 | 0.05395 | -0.0393 | 27.646
15.5 | 1.4988 | 0.05953 | -0.0388 | 25.1772
16 | 1.5099 | 0.06498 | -0.0387 | 23.2364
16.5 | 1.5217 | 0.07053 | -0.039 | 21.5752
17 | 1.5296 | 0.07681 | -0.0398 | 19.9141
17.5 | 1.5315 | 0.08412 | -0.0413 | 18.2061
18 | 1.5179 | 0.09391 | -0.0441 | 16.1633
18.5 | 1.505 | 0.10409 | -0.0477 | 14.4586
19 | 1.4918 | 0.11467 | -0.0522 | 13.0095
19.5 | 1.4747 | 0.12627 | -0.0579 | 11.6789
20 | 1.4531 | 0.13895 | -0.0651 | 10.4577

## 55. Re 2M Mach 0.50 (1)
BIGFOIL.COM POLAR EXPORT
NACA65-516
NACA65-516 |  |  |  | Cl Max: | 1.382 | at alpha= | 7 | deg
JavaFoil+Calcfoil stall+Eppler ext transition |  |  |  | L/D Max: | 157.529 | at alpha= | 4 | deg
Re: | 2000000 |  |  | Cd Min: | 0.00598 | at alpha= | -2.5 | deg
Mach: | 0.5 |  |  | Cl=0 at alpha= | -4.4348 | deg
|  |  |  | @ Cl=0.1, Cd= | 0.0089835
|  |  |  | @ Cl=0.4, Cd= | 0.0060232
|  |  |  | @ Cl=0.6, Cd= | 0.0062835
alpha (deg) | Cl | Cd | Cm | Cl/Cd
-20 | -0.869 | 0.17446 | -0.047 | -4.98
-19.5 | -0.843 | 0.1743 | -0.048 | -4.834
-19 | -0.813 | 0.16783 | -0.047 | -4.843
-18.5 | -0.785 | 0.16041 | -0.047 | -4.892
-18 | -0.757 | 0.15814 | -0.047 | -4.787
-17.5 | -0.73 | 0.1538 | -0.047 | -4.744
-17 | -0.703 | 0.14872 | -0.049 | -4.728
-16.5 | -0.673 | 0.14096 | -0.047 | -4.778
-16 | -0.646 | 0.13306 | -0.046 | -4.851
-15.5 | -0.618 | 0.13028 | -0.047 | -4.744
-15 | -0.59 | 0.12505 | -0.048 | -4.722
-14.5 | -0.563 | 0.12129 | -0.048 | -4.64
-14 | -0.535 | 0.11901 | -0.047 | -4.492
-13.5 | -0.506 | 0.11162 | -0.046 | -4.535
-13 | -0.478 | 0.1108 | -0.046 | -4.318
-12.5 | -0.451 | 0.10678 | -0.047 | -4.222
-12 | -0.423 | 0.10286 | -0.048 | -4.113
-11.5 | -0.395 | 0.09819 | -0.048 | -4.025
-11 | -0.367 | 0.08915 | -0.046 | -4.115
-10.5 | -0.339 | 0.07902 | -0.046 | -4.291
-10 | -0.311 | 0.06984 | -0.048 | -4.458
-9.5 | -0.284 | 0.06217 | -0.051 | -4.564
-9 | -0.374 | 0.06012 | -0.047 | -6.218
-8.5 | -0.379 | 0.05392 | -0.051 | -7.035
-8 | -0.359 | 0.04622 | -0.068 | -7.767
-7.5 | -0.379 | 0.01287 | -0.108 | -29.413
-7 | -0.326 | 0.01207 | -0.11 | -27.046
-6.5 | -0.268 | 0.01137 | -0.111 | -23.613
-6 | -0.207 | 0.01081 | -0.112 | -19.123
-5.5 | -0.142 | 0.01026 | -0.114 | -13.887
-5 | -0.076 | 0.00982 | -0.115 | -7.763
-4.5 | -0.009 | 0.00945 | -0.117 | -0.906
-4 | 0.06 | 0.00914 | -0.118 | 6.575
-3.5 | 0.129 | 0.00887 | -0.119 | 14.605
-3 | 0.199 | 0.00864 | -0.121 | 23.071
-2.5 | 0.274 | 0.00598 | -0.124 | 45.839
-2 | 0.345 | 0.006 | -0.125 | 57.558
-1.5 | 0.416 | 0.00603 | -0.126 | 68.976
-1 | 0.487 | 0.0061 | -0.127 | 79.807
-0.5 | 0.557 | 0.00617 | -0.128 | 90.269
0 | 0.629 | 0.00636 | -0.129 | 98.777
0.5 | 0.699 | 0.00639 | -0.13 | 109.421
1 | 0.77 | 0.00649 | -0.131 | 118.666
1.5 | 0.84 | 0.00664 | -0.132 | 126.525
2 | 0.911 | 0.00682 | -0.133 | 133.558
2.5 | 0.981 | 0.00705 | -0.134 | 139.269
3 | 1.042 | 0.00728 | -0.135 | 143.146
3.5 | 1.107 | 0.00712 | -0.136 | 155.556
4 | 1.17 | 0.00743 | -0.137 | 157.529
4.5 | 1.213 | 0.01536 | -0.136 | 78.994
5 | 1.266 | 0.01641 | -0.136 | 77.165
5.5 | 1.313 | 0.01738 | -0.137 | 75.53
6 | 1.351 | 0.01842 | -0.137 | 73.344
6.5 | 1.376 | 0.01964 | -0.138 | 70.085
7 | 1.382 | 0.0211 | -0.138 | 65.501
7.5 | 1.354 | 0.02286 | -0.139 | 59.215
8 | 1.239 | 0.02494 | -0.139 | 49.66
8.5 | 0.715 | 0.06169 | -0.061 | 11.584
9 | 0.741 | 0.07814 | -0.061 | 9.489
9.5 | 0.768 | 0.08051 | -0.062 | 9.545
10 | 0.795 | 0.08249 | -0.063 | 9.641
10.5 | 0.822 | 0.08693 | -0.063 | 9.456
11 | 0.85 | 0.09291 | -0.068 | 9.149
11.5 | 0.876 | 0.09776 | -0.068 | 8.964
12 | 0.903 | 0.10458 | -0.069 | 8.633

## 56. Re 2M Mach 0.50 (2)
BIGFOIL.COM POLAR EXPORT
NACA65-516
NACA65-516 |  |  |  | Cl Max: | 1.2905 | at alpha= | 11.5 | deg
XFOIL ncrit=9 |  |  |  | L/D Max: | 155.809 | at alpha= | 4 | deg
Re: | 2000000 |  |  | Cd Min: | 0.23506 | at alpha= | -20 | deg
Mach: | 0.5 |  |  | Cl=0 at alpha= | -3.7489 | deg
|  |  |  | @ Cl=0.1, Cd= | 0.0078879
|  |  |  | @ Cl=0.4, Cd= | 0.0055803
|  |  |  | @ Cl=0.6, Cd= | 0.0057719
alpha (deg) | Cl | Cd | Cm | Cl/Cd
-20 | -0.5414 | 0.23506 | -0.0134 | -2.3032
-19.5 | -0.5191 | 0.22829 | -0.018 | -2.2739
-19 | -0.499 | 0.22029 | -0.0226 | -2.2652
-18.5 | -0.48 | 0.21191 | -0.0271 | -2.2651
-18 | -0.4627 | 0.20313 | -0.0317 | -2.2779
-17.5 | -0.4425 | 0.19613 | -0.0357 | -2.2562
-17 | -0.4257 | 0.18757 | -0.04 | -2.2696
-16.5 | -0.4106 | 0.17899 | -0.0442 | -2.294
-16 | -0.391 | 0.17251 | -0.0477 | -2.2665
-15.5 | -0.3809 | 0.16413 | -0.0501 | -2.3207
-14.5 | -0.3024 | 0.14187 | -0.0755 | -2.1315
-14 | -0.2624 | 0.12927 | -0.0906 | -2.0299
-13.5 | -0.2363 | 0.11537 | -0.1051 | -2.0482
-13 | -0.2297 | 0.10457 | -0.1128 | -2.1966
-12 | -0.2266 | 0.08781 | -0.1211 | -2.5806
-11.5 | -0.2383 | 0.07739 | -0.1265 | -3.0792
-11 | -0.2755 | 0.06132 | -0.1362 | -4.4928
-10.5 | -0.3187 | 0.04755 | -0.1457 | -6.7024
-10 | -0.3555 | 0.03834 | -0.1493 | -9.2723
-9.5 | -0.3913 | 0.03081 | -0.149 | -12.7004
-9 | -0.4162 | 0.02484 | -0.1454 | -16.7552
-8.5 | -0.4208 | 0.02038 | -0.1401 | -20.6477
-8 | -0.4094 | 0.01712 | -0.1345 | -23.9136
-7.5 | -0.3802 | 0.015 | -0.1291 | -25.3467
-7 | -0.3531 | 0.01346 | -0.1227 | -26.2333
-6.5 | -0.316 | 0.01217 | -0.1177 | -25.9655
-6 | -0.2694 | 0.01121 | -0.1139 | -24.0321
-5.5 | -0.2171 | 0.01029 | -0.1113 | -21.0982
-5 | -0.1606 | 0.00954 | -0.1094 | -16.8344
-4.5 | -0.0973 | 0.00904 | -0.1086 | -10.7633
-4 | -0.0335 | 0.00864 | -0.1081 | -3.8773
-3.5 | 0.0332 | 0.0083 | -0.1083 | 4
-3 | 0.0987 | 0.00791 | -0.1084 | 12.4779
-2 | 0.2349 | 0.00559 | -0.1124 | 42.0215
-1.5 | 0.3051 | 0.00556 | -0.1135 | 54.8741
-1 | 0.3763 | 0.00556 | -0.1147 | 67.6799
-0.5 | 0.4462 | 0.00562 | -0.1157 | 79.395
0 | 0.5158 | 0.0057 | -0.1167 | 90.4912
0.5 | 0.5862 | 0.00576 | -0.1178 | 101.7708
1 | 0.6558 | 0.00582 | -0.1187 | 112.6804
1.5 | 0.7253 | 0.00594 | -0.1194 | 122.1044
2 | 0.7956 | 0.00601 | -0.1202 | 132.3794
2.5 | 0.8641 | 0.00614 | -0.1205 | 140.7329
3 | 0.9328 | 0.00626 | -0.1207 | 149.0096
3.5 | 0.9993 | 0.00643 | -0.1202 | 155.4121
4 | 1.0595 | 0.0068 | -0.1184 | 155.8088
4.5 | 1.0924 | 0.00795 | -0.1119 | 137.4088
5 | 1.0771 | 0.01006 | -0.0975 | 107.0676
5.5 | 1.0676 | 0.01261 | -0.0859 | 84.663
6 | 1.0636 | 0.01567 | -0.0767 | 67.8749
6.5 | 1.0719 | 0.01875 | -0.0701 | 57.168
7 | 1.1008 | 0.02111 | -0.0658 | 52.1459
7.5 | 1.1323 | 0.0235 | -0.0621 | 48.183
8 | 1.1657 | 0.02597 | -0.0586 | 44.8864
8.5 | 1.1936 | 0.02894 | -0.055 | 41.244
9.5 | 1.243 | 0.03602 | -0.0482 | 34.5086
10 | 1.2627 | 0.04032 | -0.045 | 31.317
10.5 | 1.2742 | 0.04556 | -0.0421 | 27.9675
11 | 1.2854 | 0.05116 | -0.0396 | 25.1251
11.5 | 1.2905 | 0.05767 | -0.0375 | 22.3773
12 | 1.2901 | 0.06528 | -0.0363 | 19.7626
12.5 | 1.2816 | 0.07443 | -0.0368 | 17.2189
13 | 1.258 | 0.08611 | -0.0397 | 14.6092
13.5 | 1.2248 | 0.10005 | -0.0452 | 12.2419
14 | 1.1918 | 0.11501 | -0.053 | 10.3626
15.5 | 1.104 | 0.16143 | -0.0811 | 6.8389
16 | 1.0826 | 0.17865 | -0.0928 | 6.0599
16.5 | 1.0758 | 0.19338 | -0.1026 | 5.5631

## 57. Re 3M Mach 0.00 (1)
BIGFOIL.COM POLAR EXPORT
NACA65-516
NACA65-516 |  |  |  | Cl Max: | 1.547 | at alpha= | 11.5 | deg
JavaFoil+Calcfoil stall+Eppler ext transition |  |  |  | L/D Max: | 164.574 | at alpha= | 5 | deg
Re: | 3000000 |  |  | Cd Min: | 0.00527 | at alpha= | -3 | deg
Mach: | 0 |  |  | Cl=0 at alpha= | -4.4344 | deg
|  |  |  | @ Cl=0.1, Cd= | 0.0072085
|  |  |  | @ Cl=0.4, Cd= | 0.0053487
|  |  |  | @ Cl=0.6, Cd= | 0.0055142
alpha (deg) | Cl | Cd | Cm | Cl/Cd
-19 | -0.71 | 0.14981 | -0.037 | -4.74
-18.5 | -0.725 | 0.14303 | -0.039 | -5.071
-18 | -0.738 | 0.13583 | -0.039 | -5.437
-17.5 | -0.749 | 0.12763 | -0.04 | -5.872
-17 | -0.759 | 0.1218 | -0.041 | -6.228
-16.5 | -0.766 | 0.11319 | -0.044 | -6.769
-16 | -0.769 | 0.10769 | -0.044 | -7.14
-15.5 | -0.769 | 0.10148 | -0.045 | -7.577
-15 | -0.765 | 0.09334 | -0.048 | -8.201
-14.5 | -0.825 | 0.04175 | -0.071 | -19.763
-14 | -0.846 | 0.02423 | -0.078 | -34.908
-13.5 | -0.829 | 0.02171 | -0.079 | -38.202
-13 | -0.813 | 0.01853 | -0.082 | -43.87
-12.5 | -0.787 | 0.01707 | -0.083 | -46.131
-12 | -0.759 | 0.0156 | -0.084 | -48.658
-11.5 | -0.727 | 0.0144 | -0.086 | -50.445
-11 | -0.69 | 0.01347 | -0.087 | -51.254
-10.5 | -0.651 | 0.01259 | -0.088 | -51.688
-10 | -0.608 | 0.01192 | -0.09 | -51
-9.5 | -0.562 | 0.01131 | -0.091 | -49.666
-9 | -0.513 | 0.01075 | -0.092 | -47.697
-8.5 | -0.462 | 0.01029 | -0.093 | -44.926
-8 | -0.41 | 0.00988 | -0.094 | -41.468
-7.5 | -0.356 | 0.00946 | -0.096 | -37.573
-7 | -0.3 | 0.00912 | -0.097 | -32.902
-6.5 | -0.243 | 0.00878 | -0.098 | -27.728
-6 | -0.186 | 0.0085 | -0.099 | -21.856
-5.5 | -0.127 | 0.00824 | -0.1 | -15.418
-5 | -0.068 | 0.008 | -0.101 | -8.453
-4.5 | -0.008 | 0.00779 | -0.103 | -0.973
-4 | 0.053 | 0.00764 | -0.104 | 6.943
-3.5 | 0.114 | 0.00708 | -0.105 | 16.128
-3 | 0.176 | 0.00527 | -0.106 | 33.377
-2.5 | 0.238 | 0.0053 | -0.107 | 44.882
-2 | 0.299 | 0.00529 | -0.108 | 56.554
-1.5 | 0.36 | 0.00531 | -0.109 | 67.87
-1 | 0.422 | 0.00537 | -0.11 | 78.555
-0.5 | 0.483 | 0.0054 | -0.111 | 89.332
0 | 0.544 | 0.00546 | -0.112 | 99.772
0.5 | 0.606 | 0.00552 | -0.113 | 109.709
1 | 0.667 | 0.0056 | -0.114 | 119.082
1.5 | 0.728 | 0.00567 | -0.114 | 128.343
2 | 0.789 | 0.00581 | -0.115 | 135.655
2.5 | 0.85 | 0.00594 | -0.116 | 143.03
3 | 0.905 | 0.00607 | -0.117 | 149.074
3.5 | 0.964 | 0.00619 | -0.118 | 155.814
4 | 1.022 | 0.00639 | -0.119 | 159.847
4.5 | 1.079 | 0.0066 | -0.119 | 163.567
5 | 1.134 | 0.00689 | -0.12 | 164.574
5.5 | 1.181 | 0.01258 | -0.12 | 93.871
6 | 1.23 | 0.01309 | -0.121 | 94.021
6.5 | 1.278 | 0.01361 | -0.122 | 93.908
7 | 1.323 | 0.01414 | -0.122 | 93.51
7.5 | 1.364 | 0.01477 | -0.123 | 92.364
8 | 1.404 | 0.01539 | -0.123 | 91.197
8.5 | 1.439 | 0.01612 | -0.124 | 89.271
9 | 1.471 | 0.01692 | -0.124 | 86.971
9.5 | 1.497 | 0.01773 | -0.125 | 84.4
10 | 1.517 | 0.0185 | -0.125 | 82.007
10.5 | 1.532 | 0.01946 | -0.125 | 78.7
11 | 1.542 | 0.0205 | -0.126 | 75.209
11.5 | 1.547 | 0.02147 | -0.126 | 72.04
12 | 1.546 | 0.02265 | -0.126 | 68.267
12.5 | 1.54 | 0.0239 | -0.127 | 64.45
13 | 1.524 | 0.02525 | -0.127 | 60.34
13.5 | 1.502 | 0.02682 | -0.127 | 55.993
14 | 1.475 | 0.02843 | -0.127 | 51.897
14.5 | 1.444 | 0.03018 | -0.127 | 47.848
15 | 1.409 | 0.03234 | -0.127 | 43.556
15.5 | 1.368 | 0.03536 | -0.127 | 38.678
16 | 1.324 | 0.03893 | -0.127 | 34
16.5 | 1.267 | 0.04644 | -0.125 | 27.276

## 58. Re 3M Mach 0.00 (2)
BIGFOIL.COM POLAR EXPORT
NACA65-516
NACA65-516 |  |  |  | Cl Max: | 1.718 | at alpha= | 20 | deg
XFOIL ncrit=9 |  |  |  | L/D Max: | 159.851 | at alpha= | 3.5 | deg
Re: | 3000000 |  |  | Cd Min: | 0.0783 | at alpha= | 20 | deg
Mach: | 0 |  |  | Cl=0 at alpha= | -3.8717 | deg
|  |  |  | @ Cl=0.1, Cd= | 0.0062528
|  |  |  | @ Cl=0.4, Cd= | 0.0046314
|  |  |  | @ Cl=0.6, Cd= | 0.0047666
alpha (deg) | Cl | Cd | Cm | Cl/Cd
-20 | -1.259 | 0.05618 | -0.0839 | -22.4101
-19.5 | -1.2511 | 0.05112 | -0.0861 | -24.4738
-19 | -1.2554 | 0.04494 | -0.0885 | -27.935
-18.5 | -1.2418 | 0.04107 | -0.0896 | -30.2362
-18 | -1.2275 | 0.03746 | -0.0904 | -32.7683
-17.5 | -1.2152 | 0.03398 | -0.0907 | -35.7622
-17 | -1.1901 | 0.03174 | -0.0908 | -37.4953
-16.5 | -1.1865 | 0.02787 | -0.09 | -42.5727
-16 | -1.181 | 0.02454 | -0.0883 | -48.1255
-15.5 | -1.1424 | 0.02226 | -0.0904 | -51.3208
-15 | -1.0711 | 0.02064 | -0.0976 | -51.8944
-14.5 | -0.9823 | 0.01938 | -0.1075 | -50.6863
-14 | -0.9059 | 0.01801 | -0.1152 | -50.2998
-13.5 | -0.8784 | 0.01698 | -0.1127 | -51.7314
-13 | -0.8471 | 0.01616 | -0.1105 | -52.4196
-12.5 | -0.8163 | 0.01534 | -0.1079 | -53.2138
-12 | -0.7858 | 0.01455 | -0.1051 | -54.0069
-11.5 | -0.7781 | 0.01314 | -0.0986 | -59.2161
-11 | -0.7427 | 0.01233 | -0.0961 | -60.2352
-10.5 | -0.6993 | 0.01178 | -0.0948 | -59.3633
-10 | -0.6534 | 0.01126 | -0.0938 | -58.0284
-9.5 | -0.6058 | 0.01079 | -0.0931 | -56.1446
-9 | -0.5566 | 0.01038 | -0.0926 | -53.6224
-8.5 | -0.5057 | 0.00997 | -0.0924 | -50.7222
-8 | -0.4535 | 0.00964 | -0.0924 | -47.0436
-7.5 | -0.4038 | 0.00902 | -0.092 | -44.7672
-7 | -0.35 | 0.00865 | -0.0922 | -40.4624
-6.5 | -0.2956 | 0.00838 | -0.0924 | -35.2745
-6 | -0.2399 | 0.00811 | -0.0929 | -29.5808
-5.5 | -0.1848 | 0.00782 | -0.0933 | -23.6317
-5 | -0.1283 | 0.00756 | -0.094 | -16.9709
-4.5 | -0.0718 | 0.00737 | -0.0946 | -9.7422
-4 | -0.0145 | 0.00713 | -0.0953 | -2.0337
-3.5 | 0.042 | 0.00683 | -0.096 | 6.1493
-3 | 0.0995 | 0.00626 | -0.0972 | 15.8946
-2.5 | 0.1573 | 0.00543 | -0.0988 | 28.9687
-2 | 0.2176 | 0.00474 | -0.1006 | 45.9072
-1.5 | 0.2772 | 0.00465 | -0.1018 | 59.6129
-0.5 | 0.396 | 0.00463 | -0.1039 | 85.5292
0 | 0.4551 | 0.00465 | -0.1049 | 97.871
0.5 | 0.514 | 0.00471 | -0.1058 | 109.1295
1 | 0.5733 | 0.00473 | -0.1068 | 121.2051
1.5 | 0.6316 | 0.00481 | -0.1077 | 131.3098
2.5 | 0.7484 | 0.00495 | -0.1094 | 151.1919
3 | 0.8054 | 0.0051 | -0.11 | 157.9216
3.5 | 0.86 | 0.00538 | -0.1101 | 159.8513
4 | 0.91 | 0.00593 | -0.1095 | 153.457
4.5 | 0.9477 | 0.00721 | -0.1067 | 131.4424
5 | 0.9859 | 0.00836 | -0.1041 | 117.9306
5.5 | 1.0226 | 0.00947 | -0.1012 | 107.9831
6 | 1.0579 | 0.01051 | -0.098 | 100.6565
6.5 | 1.0937 | 0.01134 | -0.0949 | 96.4462
7 | 1.1267 | 0.01198 | -0.0911 | 94.0484
7.5 | 1.1621 | 0.01262 | -0.0879 | 92.084
8 | 1.1973 | 0.01331 | -0.0849 | 89.9549
8.5 | 1.232 | 0.01408 | -0.082 | 87.5
9 | 1.2666 | 0.01491 | -0.0793 | 84.9497
9.5 | 1.2972 | 0.01599 | -0.0762 | 81.1257
10 | 1.3295 | 0.01707 | -0.0736 | 77.8852
10.5 | 1.3619 | 0.01821 | -0.0712 | 74.7886
11 | 1.3921 | 0.01954 | -0.0687 | 71.2436
11.5 | 1.4184 | 0.02119 | -0.0659 | 66.9372
12 | 1.4449 | 0.0229 | -0.0634 | 63.0961
12.5 | 1.4732 | 0.02448 | -0.0612 | 60.1797
13 | 1.4912 | 0.02611 | -0.0573 | 57.1122
13.5 | 1.5169 | 0.0282 | -0.0555 | 53.7908
14 | 1.5401 | 0.03057 | -0.0536 | 50.3795
14.5 | 1.5569 | 0.03358 | -0.0515 | 46.3639
15 | 1.5818 | 0.03603 | -0.0503 | 43.9023
15.5 | 1.6041 | 0.03878 | -0.0491 | 41.3641
16 | 1.6245 | 0.04182 | -0.0481 | 38.8451
16.5 | 1.6438 | 0.04507 | -0.0472 | 36.4722
17 | 1.6607 | 0.04867 | -0.0464 | 34.1216
17.5 | 1.6743 | 0.05276 | -0.0458 | 31.7343
18 | 1.6804 | 0.05786 | -0.0454 | 29.0425
18.5 | 1.6916 | 0.06254 | -0.0454 | 27.0483
19 | 1.7031 | 0.0673 | -0.0458 | 25.3061
19.5 | 1.7119 | 0.07253 | -0.0464 | 23.6026
20 | 1.718 | 0.0783 | -0.0473 | 21.9413

## 59. Re 3M Mach 0.10 (1)
BIGFOIL.COM POLAR EXPORT
NACA65-516
NACA65-516 |  |  |  | Cl Max: | 1.538 | at alpha= | 11.5 | deg
JavaFoil+Calcfoil stall+Eppler ext transition |  |  |  | L/D Max: | 165.272 | at alpha= | 5 | deg
Re: | 3000000 |  |  | Cd Min: | 0.00525 | at alpha= | -3 | deg
Mach: | 0.1 |  |  | Cl=0 at alpha= | -4.4344 | deg
|  |  |  | @ Cl=0.1, Cd= | 0.0072279
|  |  |  | @ Cl=0.4, Cd= | 0.0053529
|  |  |  | @ Cl=0.6, Cd= | 0.0055684
alpha (deg) | Cl | Cd | Cm | Cl/Cd
-19 | -0.672 | 0.15266 | -0.037 | -4.405
-18.5 | -0.691 | 0.14651 | -0.038 | -4.718
-18 | -0.708 | 0.13761 | -0.039 | -5.143
-17.5 | -0.722 | 0.13035 | -0.04 | -5.542
-17 | -0.735 | 0.12329 | -0.041 | -5.959
-16.5 | -0.745 | 0.11521 | -0.042 | -6.466
-16 | -0.752 | 0.10952 | -0.043 | -6.861
-15.5 | -0.755 | 0.10242 | -0.045 | -7.367
-15 | -0.753 | 0.0947 | -0.048 | -7.953
-14.5 | -0.748 | 0.08688 | -0.051 | -8.604
-14 | -0.825 | 0.02894 | -0.077 | -28.52
-13.5 | -0.814 | 0.02485 | -0.079 | -32.749
-13 | -0.806 | 0.01937 | -0.082 | -41.598
-12.5 | -0.782 | 0.01766 | -0.083 | -44.296
-12 | -0.756 | 0.01597 | -0.085 | -47.336
-11.5 | -0.725 | 0.01464 | -0.086 | -49.553
-11 | -0.69 | 0.01367 | -0.087 | -50.465
-10.5 | -0.651 | 0.01275 | -0.089 | -51.047
-10 | -0.609 | 0.01205 | -0.09 | -50.515
-9.5 | -0.563 | 0.01141 | -0.091 | -49.323
-9 | -0.514 | 0.01086 | -0.092 | -47.353
-8.5 | -0.463 | 0.0104 | -0.094 | -44.535
-8 | -0.411 | 0.00994 | -0.095 | -41.338
-7.5 | -0.357 | 0.00952 | -0.096 | -37.492
-7 | -0.301 | 0.00917 | -0.097 | -32.844
-6.5 | -0.244 | 0.00882 | -0.098 | -27.701
-6 | -0.186 | 0.00853 | -0.1 | -21.851
-5.5 | -0.128 | 0.00827 | -0.101 | -15.422
-5 | -0.068 | 0.00803 | -0.102 | -8.456
-4.5 | -0.008 | 0.00781 | -0.103 | -0.975
-4 | 0.053 | 0.00766 | -0.104 | 6.959
-3.5 | 0.115 | 0.00709 | -0.105 | 16.17
-3 | 0.177 | 0.00525 | -0.107 | 33.646
-2.5 | 0.239 | 0.00528 | -0.108 | 45.253
-2 | 0.301 | 0.00532 | -0.109 | 56.51
-1.5 | 0.362 | 0.00531 | -0.11 | 68.144
-1 | 0.424 | 0.00538 | -0.11 | 78.747
-0.5 | 0.485 | 0.00545 | -0.111 | 89.017
0 | 0.547 | 0.0055 | -0.112 | 99.453
0.5 | 0.609 | 0.00558 | -0.113 | 109.143
1 | 0.67 | 0.00563 | -0.114 | 118.994
1.5 | 0.731 | 0.00571 | -0.115 | 128.12
2 | 0.793 | 0.00584 | -0.116 | 135.832
2.5 | 0.854 | 0.00595 | -0.117 | 143.544
3 | 0.91 | 0.00608 | -0.118 | 149.724
3.5 | 0.969 | 0.00622 | -0.118 | 155.675
4 | 1.027 | 0.00644 | -0.119 | 159.546
4.5 | 1.084 | 0.00663 | -0.12 | 163.407
5 | 1.14 | 0.0069 | -0.121 | 165.272
5.5 | 1.186 | 0.01269 | -0.121 | 93.472
6 | 1.235 | 0.01318 | -0.122 | 93.742
6.5 | 1.282 | 0.01371 | -0.122 | 93.558
7 | 1.327 | 0.01431 | -0.123 | 92.715
7.5 | 1.369 | 0.01491 | -0.123 | 91.813
8 | 1.407 | 0.01557 | -0.124 | 90.391
8.5 | 1.442 | 0.01629 | -0.124 | 88.548
9 | 1.473 | 0.01712 | -0.125 | 86.034
9.5 | 1.497 | 0.01795 | -0.125 | 83.426
10 | 1.516 | 0.01877 | -0.126 | 80.748
10.5 | 1.529 | 0.01984 | -0.126 | 77.056
11 | 1.536 | 0.02082 | -0.126 | 73.793
11.5 | 1.538 | 0.02185 | -0.127 | 70.408
12 | 1.535 | 0.02307 | -0.127 | 66.516
12.5 | 1.525 | 0.02441 | -0.127 | 62.451
13 | 1.504 | 0.0259 | -0.127 | 58.064
13.5 | 1.477 | 0.02745 | -0.128 | 53.806
14 | 1.445 | 0.02939 | -0.128 | 49.16
14.5 | 1.407 | 0.03175 | -0.128 | 44.318
15 | 1.366 | 0.03412 | -0.127 | 40.016
15.5 | 1.314 | 0.03866 | -0.127 | 34.005
16 | 1.265 | 0.04234 | -0.126 | 29.877
16.5 | 1.192 | 0.05474 | -0.122 | 21.779

## 60. Re 3M Mach 0.10 (2)
BIGFOIL.COM POLAR EXPORT
NACA65-516
NACA65-516 |  |  |  | Cl Max: | 1.7064 | at alpha= | 20 | deg
XFOIL ncrit=9 |  |  |  | L/D Max: | 160.167 | at alpha= | 3.5 | deg
Re: | 3000000 |  |  | Cd Min: | 0.08286 | at alpha= | 20 | deg
Mach: | 0.1 |  |  | Cl=0 at alpha= | -3.8684 | deg
|  |  |  | @ Cl=0.1, Cd= | 0.0061682
|  |  |  | @ Cl=0.4, Cd= | 0.004631
|  |  |  | @ Cl=0.6, Cd= | 0.0047722
alpha (deg) | Cl | Cd | Cm | Cl/Cd
-20 | -1.2002 | 0.06652 | -0.081 | -18.0427
-19.5 | -1.2049 | 0.05918 | -0.0848 | -20.3599
-19 | -1.2205 | 0.05096 | -0.0887 | -23.9502
-18.5 | -1.2156 | 0.0457 | -0.0907 | -26.5996
-18 | -1.2058 | 0.04129 | -0.092 | -29.2032
-17.5 | -1.1978 | 0.03703 | -0.0928 | -32.3467
-17 | -1.1762 | 0.03432 | -0.093 | -34.2716
-16.5 | -1.1593 | 0.03131 | -0.0928 | -37.0265
-16 | -1.1639 | 0.02687 | -0.0915 | -43.316
-15.5 | -1.1412 | 0.02383 | -0.0919 | -47.8892
-15 | -1.0751 | 0.02177 | -0.0986 | -49.3845
-14.5 | -0.9864 | 0.02044 | -0.1082 | -48.2583
-14 | -0.9027 | 0.01878 | -0.1177 | -48.0671
-13.5 | -0.8742 | 0.01761 | -0.1155 | -49.6422
-13 | -0.8439 | 0.01669 | -0.1131 | -50.5632
-12.5 | -0.8138 | 0.01576 | -0.1104 | -51.6371
-11.5 | -0.7692 | 0.01353 | -0.1022 | -56.8514
-11 | -0.7435 | 0.01258 | -0.098 | -59.1017
-10.5 | -0.7014 | 0.01197 | -0.0964 | -58.5965
-10 | -0.6558 | 0.01143 | -0.0952 | -57.3753
-9.5 | -0.6085 | 0.01093 | -0.0943 | -55.6725
-9 | -0.5594 | 0.01049 | -0.0937 | -53.327
-8.5 | -0.5086 | 0.01006 | -0.0933 | -50.5567
-8 | -0.4563 | 0.0097 | -0.0932 | -47.0412
-7.5 | -0.4064 | 0.0091 | -0.0927 | -44.6593
-7 | -0.3524 | 0.00871 | -0.0928 | -40.4592
-6.5 | -0.2977 | 0.00842 | -0.093 | -35.3563
-6 | -0.2418 | 0.00815 | -0.0935 | -29.6687
-5.5 | -0.1862 | 0.00785 | -0.0939 | -23.7197
-5 | -0.1295 | 0.00759 | -0.0944 | -17.0619
-4.5 | -0.0725 | 0.00739 | -0.095 | -9.8106
-4 | -0.015 | 0.00716 | -0.0958 | -2.095
-3.5 | 0.042 | 0.00686 | -0.0965 | 6.1224
-2.5 | 0.1577 | 0.00548 | -0.0991 | 28.7774
-2 | 0.2185 | 0.00476 | -0.1011 | 45.9034
-1.5 | 0.2784 | 0.00466 | -0.1023 | 59.7425
-1 | 0.338 | 0.00464 | -0.1033 | 72.8448
-0.5 | 0.398 | 0.00463 | -0.1044 | 85.9611
0 | 0.4574 | 0.00466 | -0.1054 | 98.1545
0.5 | 0.5168 | 0.00471 | -0.1063 | 109.724
1 | 0.5764 | 0.00474 | -0.1073 | 121.6034
1.5 | 0.6351 | 0.00482 | -0.1082 | 131.7635
2 | 0.6939 | 0.0049 | -0.109 | 141.6122
2.5 | 0.7527 | 0.00496 | -0.1099 | 151.754
3 | 0.81 | 0.00511 | -0.1104 | 158.5127
3.5 | 0.8649 | 0.0054 | -0.1106 | 160.1667
4 | 0.915 | 0.00596 | -0.1099 | 153.5235
4.5 | 0.9521 | 0.00727 | -0.1069 | 130.9629
5 | 0.9899 | 0.00844 | -0.1041 | 117.2867
5.5 | 1.0262 | 0.00956 | -0.1011 | 107.3431
6 | 1.061 | 0.0106 | -0.0977 | 100.0943
6.5 | 1.0937 | 0.01142 | -0.0938 | 95.7706
7 | 1.1271 | 0.01209 | -0.09 | 93.2258
7.5 | 1.1627 | 0.01276 | -0.0869 | 91.1207
8 | 1.1976 | 0.0135 | -0.0838 | 88.7111
9 | 1.2667 | 0.0152 | -0.0781 | 83.3355
9.5 | 1.2968 | 0.01637 | -0.0749 | 79.2181
10 | 1.3302 | 0.01745 | -0.0724 | 76.2292
10.5 | 1.3622 | 0.01868 | -0.0699 | 72.9229
11 | 1.3919 | 0.02011 | -0.0673 | 69.2143
11.5 | 1.4165 | 0.02195 | -0.0643 | 64.533
12 | 1.4452 | 0.0236 | -0.062 | 61.2373
12.5 | 1.4732 | 0.02528 | -0.0598 | 58.2753
13.5 | 1.5162 | 0.02925 | -0.054 | 51.8359
14 | 1.5377 | 0.03187 | -0.052 | 48.2491
14.5 | 1.5558 | 0.03491 | -0.0501 | 44.566
15 | 1.5805 | 0.03749 | -0.0488 | 42.1579
15.5 | 1.6022 | 0.04044 | -0.0476 | 39.6192
16 | 1.6221 | 0.04369 | -0.0466 | 37.1275
16.5 | 1.6405 | 0.04716 | -0.0457 | 34.7858
17 | 1.6558 | 0.05111 | -0.045 | 32.3968
17.5 | 1.6648 | 0.05588 | -0.0444 | 29.7924
18 | 1.675 | 0.06072 | -0.0442 | 27.5856
18.5 | 1.687 | 0.06552 | -0.0444 | 25.7479
19 | 1.6961 | 0.07077 | -0.0449 | 23.9664
19.5 | 1.7028 | 0.07653 | -0.0457 | 22.2501
20 | 1.7064 | 0.08286 | -0.0469 | 20.5938

## 61. Re 3M Mach 0.25 (1)
BIGFOIL.COM POLAR EXPORT
NACA65-516
NACA65-516 |  |  |  | Cl Max: | 1.498 | at alpha= | 10 | deg
JavaFoil+Calcfoil stall+Eppler ext transition |  |  |  | L/D Max: | 163.291 | at alpha= | 4.5 | deg
Re: | 3000000 |  |  | Cd Min: | 0.00533 | at alpha= | -3 | deg
Mach: | 0.25 |  |  | Cl=0 at alpha= | -4.4365 | deg
|  |  |  | @ Cl=0.1, Cd= | 0.0076739
|  |  |  | @ Cl=0.4, Cd= | 0.0053967
|  |  |  | @ Cl=0.6, Cd= | 0.0056282
alpha (deg) | Cl | Cd | Cm | Cl/Cd
-16.5 | -0.567 | 0.13144 | -0.039 | -4.312
-16 | -0.602 | 0.12251 | -0.039 | -4.915
-15.5 | -0.632 | 0.11359 | -0.04 | -5.561
-15 | -0.65 | 0.10562 | -0.042 | -6.158
-14.5 | -0.661 | 0.09878 | -0.043 | -6.687
-14 | -0.663 | 0.09277 | -0.044 | -7.148
-13.5 | -0.661 | 0.08663 | -0.045 | -7.631
-13 | -0.656 | 0.08016 | -0.049 | -8.181
-12.5 | -0.647 | 0.07256 | -0.054 | -8.919
-12 | -0.653 | 0.05282 | -0.068 | -12.357
-11.5 | -0.708 | 0.01671 | -0.087 | -42.366
-11 | -0.681 | 0.01497 | -0.089 | -45.511
-10.5 | -0.649 | 0.01378 | -0.091 | -47.064
-10 | -0.61 | 0.01287 | -0.092 | -47.417
-9.5 | -0.567 | 0.01214 | -0.093 | -46.719
-9 | -0.52 | 0.01145 | -0.095 | -45.424
-8.5 | -0.47 | 0.01088 | -0.096 | -43.199
-8 | -0.418 | 0.01036 | -0.097 | -40.32
-7.5 | -0.363 | 0.00989 | -0.098 | -36.735
-7 | -0.307 | 0.00949 | -0.1 | -32.377
-6.5 | -0.25 | 0.00911 | -0.101 | -27.411
-6 | -0.191 | 0.00877 | -0.102 | -21.726
-5.5 | -0.131 | 0.00848 | -0.103 | -15.392
-5 | -0.07 | 0.00822 | -0.104 | -8.465
-4.5 | -0.008 | 0.00797 | -0.106 | -0.979
-4 | 0.055 | 0.00779 | -0.107 | 7.004
-3.5 | 0.117 | 0.00763 | -0.108 | 15.395
-3 | 0.182 | 0.00533 | -0.11 | 34.061
-2.5 | 0.246 | 0.00534 | -0.111 | 46.002
-2 | 0.309 | 0.00537 | -0.112 | 57.461
-1.5 | 0.372 | 0.00537 | -0.113 | 69.259
-1 | 0.435 | 0.00543 | -0.114 | 80.214
-0.5 | 0.499 | 0.0055 | -0.114 | 90.679
0 | 0.562 | 0.00558 | -0.115 | 100.771
0.5 | 0.625 | 0.00566 | -0.116 | 110.511
1 | 0.689 | 0.00572 | -0.117 | 120.272
1.5 | 0.752 | 0.00582 | -0.118 | 129.208
2 | 0.815 | 0.00594 | -0.119 | 137.052
2.5 | 0.878 | 0.00609 | -0.12 | 144.157
3 | 0.935 | 0.0062 | -0.121 | 150.714
3.5 | 0.995 | 0.00637 | -0.122 | 156.232
4 | 1.054 | 0.00659 | -0.123 | 160.016
4.5 | 1.112 | 0.00681 | -0.123 | 163.291
5 | 1.161 | 0.01271 | -0.123 | 91.361
5.5 | 1.212 | 0.01323 | -0.124 | 91.633
6 | 1.261 | 0.01379 | -0.125 | 91.492
6.5 | 1.308 | 0.01442 | -0.125 | 90.668
7 | 1.35 | 0.01505 | -0.126 | 89.712
7.5 | 1.389 | 0.01578 | -0.126 | 88.057
8 | 1.424 | 0.01653 | -0.127 | 86.137
8.5 | 1.453 | 0.01737 | -0.127 | 83.675
9 | 1.478 | 0.0184 | -0.128 | 80.335
9.5 | 1.492 | 0.01939 | -0.128 | 76.952
10 | 1.498 | 0.02051 | -0.129 | 73.022
10.5 | 1.495 | 0.02157 | -0.129 | 69.298
11 | 1.484 | 0.02291 | -0.129 | 64.76
11.5 | 1.463 | 0.02436 | -0.13 | 60.051
12 | 1.433 | 0.02593 | -0.13 | 55.259
12.5 | 1.392 | 0.02772 | -0.13 | 50.24
13 | 1.333 | 0.02995 | -0.13 | 44.524
13.5 | 1.259 | 0.03403 | -0.129 | 36.982
14 | 1.122 | 0.05467 | -0.119 | 20.525
14.5 | 0.948 | 0.10577 | -0.079 | 8.964
15 | 0.869 | 0.11767 | -0.072 | 7.388

## 62. Re 3M Mach 0.25 (2)
BIGFOIL.COM POLAR EXPORT
NACA65-516
NACA65-516 |  |  |  | Cl Max: | 1.6273 | at alpha= | 18 | deg
XFOIL ncrit=9 |  |  |  | L/D Max: | 160.615 | at alpha= | 3 | deg
Re: | 3000000 |  |  | Cd Min: | 0.20911 | at alpha= | -20 | deg
Mach: | 0.25 |  |  | Cl=0 at alpha= | -3.8493 | deg
|  |  |  | @ Cl=0.1, Cd= | 0.0063069
|  |  |  | @ Cl=0.4, Cd= | 0.0046957
|  |  |  | @ Cl=0.6, Cd= | 0.0048445
alpha (deg) | Cl | Cd | Cm | Cl/Cd
-20 | -0.545 | 0.20911 | -0.0123 | -2.6063
-19.5 | -0.5283 | 0.20284 | -0.0163 | -2.6045
-19 | -0.5217 | 0.19267 | -0.0212 | -2.7077
-18.5 | -0.5053 | 0.18645 | -0.025 | -2.7101
-18 | -0.4889 | 0.18035 | -0.0287 | -2.7108
-17.5 | -0.4926 | 0.1679 | -0.0341 | -2.9339
-17 | -0.8678 | 0.08292 | -0.0775 | -10.4655
-16.5 | -0.9271 | 0.06506 | -0.089 | -14.2499
-16 | -0.9704 | 0.05208 | -0.0967 | -18.6329
-15 | -1.0234 | 0.03493 | -0.1025 | -29.2986
-14.5 | -0.967 | 0.03067 | -0.1108 | -31.5292
-14 | -0.8897 | 0.02613 | -0.1235 | -34.049
-13.5 | -0.8297 | 0.02289 | -0.1306 | -36.2473
-13 | -0.8102 | 0.02101 | -0.1274 | -38.5626
-12.5 | -0.7878 | 0.01922 | -0.1243 | -40.9886
-12 | -0.7639 | 0.01758 | -0.1209 | -43.4528
-11.5 | -0.7331 | 0.01638 | -0.1178 | -44.7558
-11 | -0.7094 | 0.01488 | -0.1138 | -47.6747
-10.5 | -0.6966 | 0.01332 | -0.1076 | -52.2973
-10 | -0.6627 | 0.01255 | -0.1039 | -52.8048
-9.5 | -0.6183 | 0.01188 | -0.1018 | -52.0455
-9 | -0.5712 | 0.01127 | -0.1001 | -50.6832
-8.5 | -0.5223 | 0.01068 | -0.0987 | -48.9045
-8 | -0.4703 | 0.01016 | -0.0978 | -46.2894
-7.5 | -0.4168 | 0.00973 | -0.0973 | -42.8366
-7 | -0.3653 | 0.00904 | -0.0964 | -40.4093
-6.5 | -0.3088 | 0.00866 | -0.0964 | -35.6582
-6 | -0.252 | 0.00836 | -0.0965 | -30.1435
-5.5 | -0.1937 | 0.00808 | -0.0968 | -23.9728
-4.5 | -0.0769 | 0.00751 | -0.0976 | -10.2397
-4 | -0.018 | 0.00728 | -0.0981 | -2.4725
-3.5 | 0.0417 | 0.00701 | -0.0989 | 5.9486
-2 | 0.2233 | 0.00482 | -0.1035 | 46.3278
-1.5 | 0.2849 | 0.00474 | -0.1047 | 60.1055
-1 | 0.3473 | 0.00467 | -0.1059 | 74.3683
-0.5 | 0.4088 | 0.0047 | -0.1069 | 86.9787
0 | 0.4702 | 0.00474 | -0.1079 | 99.1983
0.5 | 0.5321 | 0.00477 | -0.109 | 111.5514
1 | 0.5931 | 0.00484 | -0.1099 | 122.5413
1.5 | 0.6544 | 0.00488 | -0.1109 | 134.0984
2 | 0.7147 | 0.00499 | -0.1116 | 143.2265
2.5 | 0.7758 | 0.00505 | -0.1125 | 153.6238
3 | 0.8352 | 0.0052 | -0.113 | 160.6154
4 | 0.9425 | 0.00611 | -0.1119 | 154.2553
4.5 | 0.977 | 0.00755 | -0.108 | 129.404
5 | 1.0112 | 0.00883 | -0.1041 | 114.5187
5.5 | 1.043 | 0.01003 | -0.0997 | 103.988
6 | 1.0667 | 0.01108 | -0.0936 | 96.2726
6.5 | 1.0943 | 0.01205 | -0.0884 | 90.8133
7 | 1.129 | 0.01288 | -0.0847 | 87.6553
7.5 | 1.1651 | 0.01372 | -0.0814 | 84.9198
8 | 1.1987 | 0.01476 | -0.078 | 81.2127
8.5 | 1.2349 | 0.01577 | -0.0751 | 78.3069
9 | 1.2675 | 0.01705 | -0.0719 | 74.3402
9.5 | 1.2987 | 0.01852 | -0.0687 | 70.1242
10 | 1.3315 | 0.01998 | -0.066 | 66.6416
10.5 | 1.3622 | 0.02166 | -0.0632 | 62.8901
11 | 1.3883 | 0.02375 | -0.0601 | 58.4547
11.5 | 1.4153 | 0.02589 | -0.0574 | 54.6659
12 | 1.443 | 0.02808 | -0.0549 | 51.3889
12.5 | 1.4691 | 0.03042 | -0.0525 | 48.2939
13.5 | 1.503 | 0.03625 | -0.0462 | 41.4621
14 | 1.5244 | 0.03957 | -0.0444 | 38.5241
14.5 | 1.5467 | 0.04297 | -0.0429 | 35.9949
15 | 1.5677 | 0.04662 | -0.0417 | 33.6272
15.5 | 1.5866 | 0.05064 | -0.0406 | 31.331
16 | 1.597 | 0.05572 | -0.0398 | 28.6612
16.5 | 1.6064 | 0.06112 | -0.0393 | 26.2827
17 | 1.617 | 0.06664 | -0.0393 | 24.2647
17.5 | 1.6234 | 0.07287 | -0.0397 | 22.278
18 | 1.6273 | 0.07968 | -0.0407 | 20.4229
18.5 | 1.6264 | 0.08737 | -0.0423 | 18.6151
19 | 1.616 | 0.0967 | -0.045 | 16.7115
19.5 | 1.5984 | 0.10748 | -0.0491 | 14.8716
20 | 1.5828 | 0.11836 | -0.0539 | 13.3728

## 63. Re 3M Mach 0.50 (1)
BIGFOIL.COM POLAR EXPORT
NACA65-516
NACA65-516 |  |  |  | Cl Max: | 1.386 | at alpha= | 7 | deg
JavaFoil+Calcfoil stall+Eppler ext transition |  |  |  | L/D Max: | 167.145 | at alpha= | 4 | deg
Re: | 3000000 |  |  | Cd Min: | 0.00553 | at alpha= | -2.5 | deg
Mach: | 0.5 |  |  | Cl=0 at alpha= | -4.4348 | deg
|  |  |  | @ Cl=0.1, Cd= | 0.0083629
|  |  |  | @ Cl=0.4, Cd= | 0.005631
|  |  |  | @ Cl=0.6, Cd= | 0.0058817
alpha (deg) | Cl | Cd | Cm | Cl/Cd
-20 | -0.869 | 0.16696 | -0.047 | -5.206
-19.5 | -0.843 | 0.16671 | -0.049 | -5.058
-19 | -0.813 | 0.15898 | -0.047 | -5.116
-18.5 | -0.785 | 0.15364 | -0.047 | -5.111
-18 | -0.757 | 0.14898 | -0.047 | -5.084
-17.5 | -0.73 | 0.14406 | -0.048 | -5.067
-17 | -0.703 | 0.14024 | -0.049 | -5.016
-16.5 | -0.674 | 0.13581 | -0.048 | -4.964
-16 | -0.646 | 0.1269 | -0.047 | -5.09
-15.5 | -0.618 | 0.12268 | -0.048 | -5.041
-15 | -0.591 | 0.11938 | -0.048 | -4.949
-14.5 | -0.563 | 0.11372 | -0.049 | -4.952
-14 | -0.535 | 0.11277 | -0.048 | -4.744
-13.5 | -0.506 | 0.10712 | -0.047 | -4.728
-13 | -0.479 | 0.10407 | -0.047 | -4.6
-12.5 | -0.451 | 0.1 | -0.048 | -4.511
-12 | -0.423 | 0.09565 | -0.049 | -4.426
-11.5 | -0.395 | 0.09328 | -0.049 | -4.239
-11 | -0.367 | 0.08596 | -0.047 | -4.27
-10.5 | -0.339 | 0.07549 | -0.048 | -4.495
-10 | -0.312 | 0.06767 | -0.05 | -4.605
-9.5 | -0.284 | 0.06012 | -0.053 | -4.726
-9 | -0.374 | 0.05811 | -0.049 | -6.438
-8.5 | -0.381 | 0.05226 | -0.057 | -7.282
-8 | -0.423 | 0.01283 | -0.107 | -33.013
-7.5 | -0.38 | 0.01194 | -0.109 | -31.805
-7 | -0.327 | 0.01118 | -0.11 | -29.276
-6.5 | -0.269 | 0.01054 | -0.111 | -25.549
-6 | -0.207 | 0.01001 | -0.113 | -20.714
-5.5 | -0.143 | 0.00953 | -0.114 | -14.994
-5 | -0.076 | 0.00912 | -0.116 | -8.375
-4.5 | -0.009 | 0.0088 | -0.117 | -0.977
-4 | 0.06 | 0.0085 | -0.118 | 7.087
-3.5 | 0.13 | 0.00826 | -0.12 | 15.724
-3 | 0.2 | 0.00806 | -0.121 | 24.808
-2.5 | 0.274 | 0.00553 | -0.124 | 49.621
-2 | 0.345 | 0.0056 | -0.125 | 61.639
-1.5 | 0.416 | 0.00564 | -0.126 | 73.705
-1 | 0.487 | 0.00575 | -0.127 | 84.631
-0.5 | 0.557 | 0.00581 | -0.128 | 95.876
0 | 0.629 | 0.00593 | -0.129 | 105.941
0.5 | 0.699 | 0.00601 | -0.13 | 116.259
1 | 0.77 | 0.0061 | -0.131 | 126.118
1.5 | 0.84 | 0.00628 | -0.132 | 133.804
2 | 0.911 | 0.00645 | -0.133 | 141.098
2.5 | 0.981 | 0.00664 | -0.134 | 147.686
3 | 1.042 | 0.00686 | -0.135 | 152.026
3.5 | 1.108 | 0.00678 | -0.136 | 163.337
4 | 1.171 | 0.007 | -0.137 | 167.145
4.5 | 1.216 | 0.01429 | -0.136 | 85.117
5 | 1.27 | 0.01531 | -0.137 | 82.944
5.5 | 1.316 | 0.01618 | -0.137 | 81.342
6 | 1.354 | 0.01715 | -0.138 | 78.985
6.5 | 1.38 | 0.01823 | -0.138 | 75.689
7 | 1.386 | 0.01965 | -0.139 | 70.521
7.5 | 1.357 | 0.02124 | -0.139 | 63.91
8 | 1.242 | 0.02323 | -0.14 | 53.481
8.5 | 0.716 | 0.05986 | -0.067 | 11.958
9 | 0.742 | 0.07345 | -0.062 | 10.098
9.5 | 0.77 | 0.0638 | -0.07 | 12.075
10 | 0.797 | 0.07135 | -0.068 | 11.166
10.5 | 0.823 | 0.08263 | -0.067 | 9.959
11 | 0.85 | 0.08696 | -0.07 | 9.779
11.5 | 0.877 | 0.09196 | -0.069 | 9.534
12 | 0.903 | 0.0979 | -0.07 | 9.226

## 64. Re 3M Mach 0.50 (2)
BIGFOIL.COM POLAR EXPORT
NACA65-516
NACA65-516 |  |  |  | Cl Max: | 1.342 | at alpha= | 11.5 | deg
XFOIL ncrit=9 |  |  |  | L/D Max: | 171.254 | at alpha= | 3.5 | deg
Re: | 3000000 |  |  | Cd Min: | 0.28188 | at alpha= | 20 | deg
Mach: | 0.5 |  |  | Cl=0 at alpha= | -3.7706 | deg
|  |  |  | @ Cl=0.1, Cd= | 0.0073356
|  |  |  | @ Cl=0.4, Cd= | 0.0049665
|  |  |  | @ Cl=0.6, Cd= | 0.0051128
alpha (deg) | Cl | Cd | Cm | Cl/Cd
-20 | -0.5475 | 0.23455 | -0.0121 | -2.3343
-19.5 | -0.5255 | 0.22726 | -0.0169 | -2.3123
-19 | -0.5096 | 0.21697 | -0.0219 | -2.3487
-18.5 | -0.4898 | 0.20925 | -0.0265 | -2.3407
-18 | -0.4683 | 0.20245 | -0.0308 | -2.3132
-17.5 | -0.4553 | 0.19222 | -0.0356 | -2.3686
-17 | -0.4355 | 0.18521 | -0.0397 | -2.3514
-16.5 | -0.4161 | 0.17819 | -0.0435 | -2.3351
-16 | -0.4021 | 0.16686 | -0.0496 | -2.4098
-15.5 | -0.3548 | 0.15679 | -0.0632 | -2.2629
-15 | -0.308 | 0.1451 | -0.0782 | -2.1227
-14.5 | -0.2773 | 0.13001 | -0.0944 | -2.1329
-14 | -0.2488 | 0.12011 | -0.1049 | -2.0714
-13.5 | -0.2404 | 0.11207 | -0.1089 | -2.1451
-13 | -0.2354 | 0.10381 | -0.1129 | -2.2676
-12.5 | -0.2443 | 0.09316 | -0.1182 | -2.6224
-12 | -0.2688 | 0.0805 | -0.1251 | -3.3391
-11.5 | -0.3102 | 0.06524 | -0.1341 | -4.7548
-11 | -0.36 | 0.04885 | -0.1455 | -7.3695
-10.5 | -0.3973 | 0.03904 | -0.1507 | -10.1767
-10 | -0.4231 | 0.0321 | -0.1515 | -13.1807
-9.5 | -0.4423 | 0.02656 | -0.1493 | -16.6529
-9 | -0.4543 | 0.02189 | -0.1447 | -20.7538
-8.5 | -0.4544 | 0.0179 | -0.1388 | -25.3855
-8 | -0.4347 | 0.01507 | -0.1328 | -28.8454
-7.5 | -0.4098 | 0.01311 | -0.1264 | -31.2586
-7 | -0.3813 | 0.01185 | -0.1198 | -32.1772
-6.5 | -0.3404 | 0.01054 | -0.1152 | -32.296
-6 | -0.2859 | 0.00976 | -0.1125 | -29.293
-5.5 | -0.2255 | 0.00912 | -0.1108 | -24.7259
-5 | -0.1624 | 0.00865 | -0.1097 | -18.7746
-4.5 | -0.0974 | 0.00818 | -0.1092 | -11.9071
-4 | -0.0312 | 0.00788 | -0.109 | -3.9594
-3.5 | 0.0368 | 0.00757 | -0.1093 | 4.8613
-3 | 0.1042 | 0.00732 | -0.1097 | 14.235
-2.5 | 0.1713 | 0.00666 | -0.1107 | 25.7207
-2 | 0.2418 | 0.00528 | -0.1135 | 45.7955
-1 | 0.3847 | 0.00496 | -0.1165 | 77.5605
-0.5 | 0.4554 | 0.00499 | -0.1177 | 91.2625
0 | 0.5249 | 0.00508 | -0.1186 | 103.3268
0.5 | 0.5961 | 0.00511 | -0.1198 | 116.6536
1 | 0.6667 | 0.00516 | -0.1209 | 129.2054
1.5 | 0.7359 | 0.00529 | -0.1216 | 139.1115
2 | 0.807 | 0.00534 | -0.1225 | 151.1236
2.5 | 0.8766 | 0.00546 | -0.123 | 160.5495
3 | 0.9453 | 0.00561 | -0.1232 | 168.5027
3.5 | 1.0104 | 0.0059 | -0.1225 | 171.2542
4 | 1.0565 | 0.00681 | -0.1184 | 155.1395
4.5 | 1.0602 | 0.00859 | -0.1069 | 123.4226
5 | 1.0597 | 0.01044 | -0.0953 | 101.5038
5.5 | 1.061 | 0.01272 | -0.0854 | 83.4119
6 | 1.0705 | 0.01526 | -0.0778 | 70.1507
6.5 | 1.0972 | 0.01742 | -0.0728 | 62.9851
7 | 1.1333 | 0.01933 | -0.069 | 58.6291
7.5 | 1.1692 | 0.0214 | -0.0653 | 54.6355
8 | 1.2029 | 0.02374 | -0.0616 | 50.6698
8.5 | 1.2364 | 0.02628 | -0.0579 | 47.0472
9 | 1.2625 | 0.02945 | -0.0541 | 42.8693
9.5 | 1.289 | 0.03286 | -0.0505 | 39.227
10 | 1.311 | 0.03683 | -0.0469 | 35.596
10.5 | 1.328 | 0.04146 | -0.0436 | 32.0309
11.5 | 1.342 | 0.0534 | -0.0381 | 25.1311
12 | 1.3337 | 0.0614 | -0.0363 | 21.7215
12.5 | 1.3176 | 0.07102 | -0.0363 | 18.5525
13 | 1.295 | 0.08237 | -0.0387 | 15.7217
13.5 | 1.2685 | 0.09526 | -0.0435 | 13.3162
14 | 1.2389 | 0.10968 | -0.0508 | 11.2956
14.5 | 1.2047 | 0.12593 | -0.0608 | 9.5664
15 | 1.177 | 0.14225 | -0.0718 | 8.2742
15.5 | 1.1536 | 0.1587 | -0.0831 | 7.2691
17 | 1.0956 | 0.2047 | -0.1116 | 5.3522
17.5 | 1.0993 | 0.21781 | -0.1204 | 5.0471
18 | 1.0943 | 0.23447 | -0.1311 | 4.6671
18.5 | 1.1044 | 0.24685 | -0.1391 | 4.474
19 | 1.1207 | 0.25697 | -0.1458 | 4.3612
19.5 | 1.1302 | 0.2708 | -0.1542 | 4.1736
20 | 1.1463 | 0.28188 | -0.1612 | 4.0666

## 65. Re 4M Mach 0.00 (1)
BIGFOIL.COM POLAR EXPORT
NACA65-516
NACA65-516 |  |  |  | Cl Max: | 1.55 | at alpha= | 11.5 | deg
JavaFoil+Calcfoil stall+Eppler ext transition |  |  |  | L/D Max: | 166.522 | at alpha= | 4.5 | deg
Re: | 4000000 |  |  | Cd Min: | 0.00507 | at alpha= | -2.5 | deg
Mach: | 0 |  |  | Cl=0 at alpha= | -4.4344 | deg
|  |  |  | @ Cl=0.1, Cd= | 0.0071177
|  |  |  | @ Cl=0.4, Cd= | 0.0051423
|  |  |  | @ Cl=0.6, Cd= | 0.0053142
alpha (deg) | Cl | Cd | Cm | Cl/Cd
-19.5 | -0.695 | 0.15602 | -0.038 | -4.451
-19 | -0.711 | 0.1478 | -0.039 | -4.81
-18.5 | -0.727 | 0.13847 | -0.04 | -5.247
-18 | -0.74 | 0.13166 | -0.041 | -5.619
-17.5 | -0.752 | 0.12438 | -0.042 | -6.043
-17 | -0.761 | 0.11773 | -0.044 | -6.462
-16.5 | -0.771 | 0.10767 | -0.047 | -7.156
-16 | -0.774 | 0.10136 | -0.048 | -7.639
-15.5 | -0.779 | 0.09208 | -0.052 | -8.456
-15 | -0.84 | 0.04207 | -0.071 | -19.972
-14.5 | -0.867 | 0.02364 | -0.077 | -36.669
-14 | -0.856 | 0.02053 | -0.079 | -41.697
-13.5 | -0.838 | 0.01873 | -0.081 | -44.728
-13 | -0.817 | 0.01686 | -0.082 | -48.484
-12.5 | -0.791 | 0.01571 | -0.083 | -50.362
-12 | -0.762 | 0.01442 | -0.085 | -52.862
-11.5 | -0.729 | 0.01339 | -0.086 | -54.452
-11 | -0.692 | 0.01259 | -0.087 | -55.007
-10.5 | -0.653 | 0.01185 | -0.089 | -55.052
-10 | -0.609 | 0.01125 | -0.09 | -54.164
-9.5 | -0.563 | 0.01068 | -0.091 | -52.715
-9 | -0.514 | 0.01017 | -0.092 | -50.529
-8.5 | -0.463 | 0.00976 | -0.093 | -47.476
-8 | -0.41 | 0.00936 | -0.095 | -43.87
-7.5 | -0.356 | 0.00898 | -0.096 | -39.662
-7 | -0.301 | 0.00866 | -0.097 | -34.71
-6.5 | -0.244 | 0.00837 | -0.098 | -29.134
-6 | -0.186 | 0.0081 | -0.099 | -22.956
-5.5 | -0.127 | 0.00785 | -0.101 | -16.214
-5 | -0.068 | 0.00764 | -0.102 | -8.869
-4.5 | -0.008 | 0.00745 | -0.103 | -1.02
-4 | 0.053 | 0.00711 | -0.104 | 7.484
-3.5 | 0.114 | 0.00712 | -0.105 | 16.062
-3 | 0.176 | 0.00509 | -0.106 | 34.567
-2.5 | 0.238 | 0.00507 | -0.107 | 46.867
-2 | 0.299 | 0.00511 | -0.108 | 58.52
-1.5 | 0.36 | 0.00511 | -0.109 | 70.475
-1 | 0.422 | 0.00516 | -0.11 | 81.718
-0.5 | 0.483 | 0.00521 | -0.111 | 92.692
0 | 0.544 | 0.00526 | -0.112 | 103.558
0.5 | 0.606 | 0.00532 | -0.113 | 113.776
1 | 0.667 | 0.00542 | -0.114 | 122.927
1.5 | 0.728 | 0.00551 | -0.114 | 131.975
2 | 0.789 | 0.0056 | -0.115 | 140.865
2.5 | 0.85 | 0.0057 | -0.116 | 148.971
3 | 0.905 | 0.00587 | -0.117 | 154.151
3.5 | 0.964 | 0.00606 | -0.118 | 159.12
4 | 1.022 | 0.00623 | -0.119 | 163.892
4.5 | 1.079 | 0.00648 | -0.119 | 166.522
5 | 1.134 | 0.00773 | -0.12 | 146.673
5.5 | 1.183 | 0.012 | -0.121 | 98.53
6 | 1.233 | 0.01245 | -0.121 | 98.972
6.5 | 1.28 | 0.01294 | -0.122 | 98.938
7 | 1.325 | 0.01346 | -0.122 | 98.43
7.5 | 1.367 | 0.01403 | -0.123 | 97.418
8 | 1.406 | 0.01463 | -0.123 | 96.103
8.5 | 1.442 | 0.01529 | -0.124 | 94.284
9 | 1.474 | 0.01605 | -0.124 | 91.845
9.5 | 1.5 | 0.0168 | -0.125 | 89.261
10 | 1.52 | 0.01753 | -0.125 | 86.699
10.5 | 1.535 | 0.01843 | -0.126 | 83.275
11 | 1.545 | 0.01938 | -0.126 | 79.711
11.5 | 1.55 | 0.0203 | -0.126 | 76.357
12 | 1.55 | 0.02142 | -0.127 | 72.357
12.5 | 1.544 | 0.02253 | -0.127 | 68.526
13 | 1.528 | 0.02382 | -0.127 | 64.13
13.5 | 1.506 | 0.02528 | -0.128 | 59.559
14 | 1.479 | 0.02674 | -0.128 | 55.326
14.5 | 1.448 | 0.02839 | -0.128 | 51.029
15 | 1.413 | 0.03031 | -0.128 | 46.622
15.5 | 1.373 | 0.033 | -0.128 | 41.606
16 | 1.33 | 0.03609 | -0.127 | 36.846
16.5 | 1.278 | 0.04159 | -0.126 | 30.728

## 66. Re 4M Mach 0.00 (2)
BIGFOIL.COM POLAR EXPORT
NACA65-516
NACA65-516 |  |  |  | Cl Max: | 1.7678 | at alpha= | 20 | deg
XFOIL ncrit=9 |  |  |  | L/D Max: | 165.358 | at alpha= | 3 | deg
Re: | 4000000 |  |  | Cd Min: | 0.07191 | at alpha= | 20 | deg
Mach: | 0 |  |  | Cl=0 at alpha= | -3.888 | deg
|  |  |  | @ Cl=0.1, Cd= | 0.0061346
|  |  |  | @ Cl=0.4, Cd= | 0.0043399
|  |  |  | @ Cl=0.6, Cd= | 0.0044625
alpha (deg) | Cl | Cd | Cm | Cl/Cd
-20 | -1.3697 | 0.04355 | -0.0879 | -31.4512
-19.5 | -1.3602 | 0.03939 | -0.089 | -34.5316
-19 | -1.3481 | 0.03568 | -0.0897 | -37.7831
-18.5 | -1.33 | 0.03276 | -0.0899 | -40.5983
-18 | -1.3139 | 0.02981 | -0.0898 | -44.0758
-17.5 | -1.2949 | 0.02722 | -0.0893 | -47.5716
-17 | -1.2663 | 0.02552 | -0.0888 | -49.6199
-16.5 | -1.2426 | 0.02356 | -0.0878 | -52.7419
-16 | -1.1999 | 0.02165 | -0.09 | -55.4226
-15.5 | -1.1246 | 0.02012 | -0.0978 | -55.8946
-15 | -1.0391 | 0.01749 | -0.1097 | -59.4111
-14.5 | -0.9855 | 0.01629 | -0.1127 | -60.4972
-14 | -0.9541 | 0.01557 | -0.1103 | -61.2781
-13.5 | -0.9271 | 0.0146 | -0.1074 | -63.5
-13 | -0.8936 | 0.01394 | -0.1051 | -64.1033
-12.5 | -0.8638 | 0.01323 | -0.1019 | -65.291
-12 | -0.8376 | 0.01264 | -0.0978 | -66.2658
-11.5 | -0.7961 | 0.01216 | -0.0961 | -65.4688
-11 | -0.7526 | 0.01167 | -0.0948 | -64.4901
-10.5 | -0.7096 | 0.01102 | -0.0935 | -64.392
-10 | -0.6652 | 0.01031 | -0.0923 | -64.5199
-9.5 | -0.6161 | 0.00984 | -0.0918 | -62.6118
-9 | -0.5651 | 0.00948 | -0.0916 | -59.6097
-8.5 | -0.5126 | 0.00912 | -0.0916 | -56.2061
-8 | -0.4594 | 0.00881 | -0.0917 | -52.1453
-7.5 | -0.4053 | 0.00854 | -0.092 | -47.459
-7 | -0.3513 | 0.00815 | -0.0922 | -43.1043
-6.5 | -0.2966 | 0.00784 | -0.0926 | -37.8316
-6 | -0.2405 | 0.00759 | -0.0931 | -31.6864
-5.5 | -0.1842 | 0.00739 | -0.0937 | -24.9256
-5 | -0.1274 | 0.00714 | -0.0944 | -17.8431
-4.5 | -0.0704 | 0.00696 | -0.095 | -10.1149
-4 | -0.0129 | 0.00675 | -0.0958 | -1.9111
-3.5 | 0.0447 | 0.00652 | -0.0967 | 6.8558
-3 | 0.1021 | 0.00612 | -0.0976 | 16.683
-2.5 | 0.1605 | 0.00553 | -0.099 | 29.0235
-1.5 | 0.2805 | 0.00442 | -0.1025 | 63.4615
-1 | 0.3404 | 0.00432 | -0.1037 | 78.7963
-0.5 | 0.3996 | 0.00434 | -0.1047 | 92.0737
0 | 0.4594 | 0.00433 | -0.1058 | 106.097
0.5 | 0.5184 | 0.00438 | -0.1068 | 118.3562
1 | 0.5775 | 0.00442 | -0.1078 | 130.6561
1.5 | 0.6357 | 0.00453 | -0.1086 | 140.3311
2 | 0.6947 | 0.00457 | -0.1096 | 152.0131
2.5 | 0.7528 | 0.00466 | -0.1104 | 161.5451
3 | 0.8086 | 0.00489 | -0.1107 | 165.3579
3.5 | 0.8601 | 0.00538 | -0.1104 | 159.8699
4.5 | 0.943 | 0.00753 | -0.1062 | 125.2324
5 | 0.9845 | 0.00848 | -0.1041 | 116.0967
5.5 | 1.0243 | 0.00944 | -0.1017 | 108.5064
6 | 1.0648 | 0.01024 | -0.0994 | 103.9844
6.5 | 1.1064 | 0.0109 | -0.0973 | 101.5046
7 | 1.145 | 0.01142 | -0.0945 | 100.2627
7.5 | 1.182 | 0.01195 | -0.0915 | 98.9121
8 | 1.2184 | 0.01254 | -0.0886 | 97.1611
8.5 | 1.2543 | 0.01319 | -0.0857 | 95.0948
9 | 1.287 | 0.01404 | -0.0825 | 91.6667
9.5 | 1.3224 | 0.01482 | -0.08 | 89.2308
10 | 1.3558 | 0.01575 | -0.0774 | 86.0825
10.5 | 1.3865 | 0.0169 | -0.0745 | 82.0414
11 | 1.416 | 0.01819 | -0.0717 | 77.845
11.5 | 1.4478 | 0.01942 | -0.0695 | 74.552
12 | 1.4775 | 0.02085 | -0.0671 | 70.8633
12.5 | 1.5057 | 0.02243 | -0.0648 | 67.1288
13 | 1.5306 | 0.02428 | -0.0623 | 63.0395
13.5 | 1.5444 | 0.02625 | -0.0581 | 58.8343
14 | 1.5716 | 0.02822 | -0.0564 | 55.691
14.5 | 1.5972 | 0.03037 | -0.0548 | 52.5914
15 | 1.6209 | 0.03277 | -0.0532 | 49.4629
15.5 | 1.6431 | 0.0354 | -0.0517 | 46.4153
16 | 1.6629 | 0.03833 | -0.0504 | 43.3838
16.5 | 1.6799 | 0.04165 | -0.0491 | 40.3337
17 | 1.6946 | 0.04532 | -0.0479 | 37.3919
17.5 | 1.7126 | 0.04879 | -0.0473 | 35.1015
18 | 1.7288 | 0.05257 | -0.0467 | 32.8857
18.5 | 1.7425 | 0.05671 | -0.0464 | 30.7265
19 | 1.754 | 0.06125 | -0.0464 | 28.6367
19.5 | 1.7628 | 0.06628 | -0.0466 | 26.5963
20 | 1.7678 | 0.07191 | -0.0472 | 24.5835

## 67. Re 4M Mach 0.10 (1)
BIGFOIL.COM POLAR EXPORT
NACA65-516
NACA65-516 |  |  |  | Cl Max: | 1.542 | at alpha= | 11.5 | deg
JavaFoil+Calcfoil stall+Eppler ext transition |  |  |  | L/D Max: | 166.188 | at alpha= | 4.5 | deg
Re: | 4000000 |  |  | Cd Min: | 0.00509 | at alpha= | -3 | deg
Mach: | 0.1 |  |  | Cl=0 at alpha= | -4.4344 | deg
|  |  |  | @ Cl=0.1, Cd= | 0.0071223
|  |  |  | @ Cl=0.4, Cd= | 0.0051706
|  |  |  | @ Cl=0.6, Cd= | 0.0053013
alpha (deg) | Cl | Cd | Cm | Cl/Cd
-19 | -0.673 | 0.15054 | -0.038 | -4.471
-18.5 | -0.692 | 0.14234 | -0.039 | -4.861
-18 | -0.709 | 0.13483 | -0.04 | -5.256
-17.5 | -0.723 | 0.12767 | -0.041 | -5.667
-17 | -0.736 | 0.11999 | -0.042 | -6.136
-16.5 | -0.748 | 0.11082 | -0.045 | -6.752
-16 | -0.755 | 0.10511 | -0.046 | -7.181
-15.5 | -0.762 | 0.09505 | -0.05 | -8.016
-15 | -0.778 | 0.07361 | -0.06 | -10.576
-14.5 | -0.841 | 0.02966 | -0.076 | -28.368
-14 | -0.845 | 0.02167 | -0.079 | -38.975
-13.5 | -0.829 | 0.01959 | -0.081 | -42.332
-13 | -0.811 | 0.01736 | -0.082 | -46.732
-12.5 | -0.787 | 0.01608 | -0.084 | -48.936
-12 | -0.759 | 0.01477 | -0.085 | -51.414
-11.5 | -0.728 | 0.01368 | -0.086 | -53.182
-11 | -0.692 | 0.01277 | -0.088 | -54.189
-10.5 | -0.653 | 0.012 | -0.089 | -54.397
-10 | -0.61 | 0.01137 | -0.09 | -53.651
-9.5 | -0.564 | 0.01079 | -0.091 | -52.301
-9 | -0.515 | 0.01028 | -0.093 | -50.112
-8.5 | -0.464 | 0.00985 | -0.094 | -47.167
-8 | -0.412 | 0.00945 | -0.095 | -43.588
-7.5 | -0.358 | 0.00903 | -0.096 | -39.587
-7 | -0.302 | 0.00871 | -0.097 | -34.669
-6.5 | -0.245 | 0.00841 | -0.099 | -29.112
-6 | -0.187 | 0.00814 | -0.1 | -22.942
-5.5 | -0.128 | 0.00788 | -0.101 | -16.223
-5 | -0.068 | 0.00767 | -0.102 | -8.879
-4.5 | -0.008 | 0.00747 | -0.103 | -1.022
-4 | 0.053 | 0.00691 | -0.105 | 7.731
-3.5 | 0.115 | 0.00719 | -0.106 | 15.991
-3 | 0.177 | 0.00509 | -0.107 | 34.716
-2.5 | 0.239 | 0.00512 | -0.108 | 46.701
-2 | 0.301 | 0.00509 | -0.109 | 59.012
-1.5 | 0.362 | 0.00514 | -0.11 | 70.42
-1 | 0.424 | 0.00519 | -0.11 | 81.611
-0.5 | 0.485 | 0.0052 | -0.111 | 93.319
0 | 0.547 | 0.00525 | -0.112 | 104.108
0.5 | 0.609 | 0.00531 | -0.113 | 114.619
1 | 0.67 | 0.00542 | -0.114 | 123.645
1.5 | 0.731 | 0.00551 | -0.115 | 132.741
2 | 0.793 | 0.00566 | -0.116 | 140.133
2.5 | 0.854 | 0.00575 | -0.117 | 148.555
3 | 0.91 | 0.00591 | -0.118 | 153.851
3.5 | 0.969 | 0.00608 | -0.118 | 159.339
4 | 1.027 | 0.00627 | -0.119 | 163.866
4.5 | 1.084 | 0.00652 | -0.12 | 166.188
5 | 1.14 | 0.00787 | -0.121 | 144.833
5.5 | 1.188 | 0.01208 | -0.121 | 98.338
6 | 1.237 | 0.01254 | -0.122 | 98.693
6.5 | 1.285 | 0.01306 | -0.122 | 98.386
7 | 1.329 | 0.01359 | -0.123 | 97.779
7.5 | 1.371 | 0.01418 | -0.123 | 96.711
8 | 1.41 | 0.01477 | -0.124 | 95.437
8.5 | 1.445 | 0.01547 | -0.125 | 93.373
9 | 1.476 | 0.01624 | -0.125 | 90.916
9.5 | 1.5 | 0.01702 | -0.125 | 88.156
10 | 1.519 | 0.01776 | -0.126 | 85.529
10.5 | 1.532 | 0.01879 | -0.126 | 81.54
11 | 1.539 | 0.0197 | -0.127 | 78.153
11.5 | 1.542 | 0.02064 | -0.127 | 74.704
12 | 1.538 | 0.02179 | -0.127 | 70.598
12.5 | 1.528 | 0.02304 | -0.128 | 66.339
13 | 1.508 | 0.0244 | -0.128 | 61.791
13.5 | 1.481 | 0.02584 | -0.128 | 57.312
14 | 1.449 | 0.02759 | -0.128 | 52.514
14.5 | 1.412 | 0.02977 | -0.128 | 47.414
15 | 1.371 | 0.03184 | -0.128 | 43.043
15.5 | 1.322 | 0.0356 | -0.127 | 37.134
16 | 1.274 | 0.03854 | -0.127 | 33.053
16.5 | 1.214 | 0.04542 | -0.125 | 26.728

## 68. Re 4M Mach 0.10 (2)
BIGFOIL.COM POLAR EXPORT
NACA65-516
NACA65-516 |  |  |  | Cl Max: | 1.7531 | at alpha= | 19.5 | deg
XFOIL ncrit=9 |  |  |  | L/D Max: | 165.642 | at alpha= | 3 | deg
Re: | 4000000 |  |  | Cd Min: | 0.07692 | at alpha= | 20 | deg
Mach: | 0.1 |  |  | Cl=0 at alpha= | -3.8849 | deg
|  |  |  | @ Cl=0.1, Cd= | 0.0061666
|  |  |  | @ Cl=0.4, Cd= | 0.0043494
|  |  |  | @ Cl=0.6, Cd= | 0.0044663
alpha (deg) | Cl | Cd | Cm | Cl/Cd
-14.5 | -0.9821 | 0.01695 | -0.1158 | -57.941
-14 | -0.9514 | 0.01614 | -0.1133 | -58.9467
-13.5 | -0.925 | 0.01509 | -0.1102 | -61.2989
-13 | -0.891 | 0.01437 | -0.1079 | -62.0042
-12.5 | -0.86 | 0.01359 | -0.105 | -63.2818
-12 | -0.8348 | 0.01287 | -0.1007 | -64.864
-11.5 | -0.7981 | 0.01237 | -0.0981 | -64.519
-11 | -0.7554 | 0.01184 | -0.0965 | -63.8007
-10.5 | -0.7099 | 0.01135 | -0.0953 | -62.5463
-10 | -0.6682 | 0.01047 | -0.0936 | -63.8204
-9.5 | -0.6196 | 0.00996 | -0.0929 | -62.2088
-9 | -0.5685 | 0.00958 | -0.0926 | -59.3424
-8.5 | -0.5159 | 0.0092 | -0.0925 | -56.0761
-8 | -0.4625 | 0.00887 | -0.0925 | -52.1421
-7.5 | -0.4082 | 0.00859 | -0.0926 | -47.5204
-7 | -0.3537 | 0.00821 | -0.0929 | -43.0816
-6.5 | -0.2988 | 0.00788 | -0.0931 | -37.9188
-6 | -0.2424 | 0.00762 | -0.0937 | -31.811
-5.5 | -0.1858 | 0.00742 | -0.0942 | -25.0404
-5 | -0.1285 | 0.00717 | -0.0948 | -17.9219
-4.5 | -0.0713 | 0.00698 | -0.0955 | -10.2149
-4 | -0.0133 | 0.00677 | -0.0963 | -1.9645
-3.5 | 0.0445 | 0.00655 | -0.0971 | 6.7939
-3 | 0.1024 | 0.00615 | -0.0981 | 16.6504
-2.5 | 0.161 | 0.00555 | -0.0995 | 29.009
-2 | 0.221 | 0.00472 | -0.1014 | 46.822
-1.5 | 0.2819 | 0.00443 | -0.103 | 63.6343
-1 | 0.342 | 0.00433 | -0.1042 | 78.9838
-0.5 | 0.4017 | 0.00435 | -0.1052 | 92.3448
0 | 0.4618 | 0.00434 | -0.1063 | 106.4055
0.5 | 0.5212 | 0.0044 | -0.1073 | 118.4545
1 | 0.5807 | 0.00443 | -0.1083 | 131.0835
1.5 | 0.6392 | 0.00454 | -0.1091 | 140.793
2 | 0.6986 | 0.00458 | -0.1101 | 152.5328
2.5 | 0.7572 | 0.00467 | -0.1109 | 162.1413
3 | 0.8133 | 0.00491 | -0.1112 | 165.6415
3.5 | 0.8651 | 0.0054 | -0.1108 | 160.2037
4 | 0.907 | 0.00648 | -0.1087 | 139.9691
4.5 | 0.9476 | 0.00757 | -0.1064 | 125.1783
5 | 0.9886 | 0.00856 | -0.1041 | 115.4907
5.5 | 1.0278 | 0.00953 | -0.1015 | 107.8489
6 | 1.0682 | 0.01033 | -0.0991 | 103.4076
6.5 | 1.109 | 0.011 | -0.0968 | 100.8182
7 | 1.1455 | 0.01151 | -0.0934 | 99.5222
7.5 | 1.1824 | 0.01208 | -0.0904 | 97.8808
8 | 1.2194 | 0.01269 | -0.0875 | 96.0914
9 | 1.2878 | 0.01427 | -0.0813 | 90.2453
9.5 | 1.3231 | 0.01511 | -0.0787 | 87.5645
10 | 1.3566 | 0.01611 | -0.076 | 84.2086
10.5 | 1.3866 | 0.01735 | -0.0731 | 79.9193
11 | 1.4167 | 0.01868 | -0.0703 | 75.8405
11.5 | 1.4482 | 0.02 | -0.068 | 72.41
12 | 1.4776 | 0.02153 | -0.0656 | 68.6298
12.5 | 1.5057 | 0.02321 | -0.0632 | 64.8729
13 | 1.5297 | 0.02521 | -0.0607 | 60.6783
13.5 | 1.545 | 0.02718 | -0.0566 | 56.8433
14 | 1.5719 | 0.02927 | -0.0549 | 53.7035
14.5 | 1.5971 | 0.03157 | -0.0532 | 50.5892
15 | 1.6203 | 0.03414 | -0.0516 | 47.4605
15.5 | 1.6417 | 0.03696 | -0.0501 | 44.4183
16 | 1.66 | 0.04019 | -0.0486 | 41.3038
16.5 | 1.6742 | 0.04394 | -0.0473 | 38.102
17 | 1.6931 | 0.04736 | -0.0464 | 35.7496
17.5 | 1.7102 | 0.05109 | -0.0458 | 33.4743
18 | 1.7253 | 0.05515 | -0.0453 | 31.2838
18.5 | 1.7377 | 0.05964 | -0.0451 | 29.1365
19 | 1.7477 | 0.06457 | -0.0452 | 27.0667
19.5 | 1.7531 | 0.07023 | -0.0456 | 24.9623
20 | 1.7522 | 0.07692 | -0.0465 | 22.7795

## 69. Re 4M Mach 0.25 (1)
BIGFOIL.COM POLAR EXPORT
NACA65-516
NACA65-516 |  |  |  | Cl Max: | 1.501 | at alpha= | 10 | deg
JavaFoil+Calcfoil stall+Eppler ext transition |  |  |  | L/D Max: | 166.208 | at alpha= | 4.5 | deg
Re: | 4000000 |  |  | Cd Min: | 0.00516 | at alpha= | -3 | deg
Mach: | 0.25 |  |  | Cl=0 at alpha= | -4.4365 | deg
|  |  |  | @ Cl=0.1, Cd= | 0.0073357
|  |  |  | @ Cl=0.4, Cd= | 0.0052133
|  |  |  | @ Cl=0.6, Cd= | 0.0053643
alpha (deg) | Cl | Cd | Cm | Cl/Cd
-17.5 | -0.481 | 0.14818 | -0.038 | -3.244
-17 | -0.526 | 0.13672 | -0.038 | -3.849
-16.5 | -0.567 | 0.12917 | -0.039 | -4.39
-16 | -0.602 | 0.1185 | -0.04 | -5.084
-15.5 | -0.632 | 0.11266 | -0.042 | -5.613
-15 | -0.652 | 0.10282 | -0.044 | -6.337
-14.5 | -0.662 | 0.09651 | -0.045 | -6.86
-14 | -0.666 | 0.08872 | -0.048 | -7.509
-13.5 | -0.666 | 0.08197 | -0.051 | -8.125
-13 | -0.678 | 0.06303 | -0.064 | -10.75
-12.5 | -0.746 | 0.02001 | -0.084 | -37.275
-12 | -0.732 | 0.01729 | -0.086 | -42.354
-11.5 | -0.713 | 0.0151 | -0.088 | -47.209
-11 | -0.684 | 0.01388 | -0.09 | -49.317
-10.5 | -0.651 | 0.0129 | -0.091 | -50.453
-10 | -0.612 | 0.01209 | -0.092 | -50.623
-9.5 | -0.569 | 0.01143 | -0.094 | -49.744
-9 | -0.521 | 0.01082 | -0.095 | -48.181
-8.5 | -0.471 | 0.01029 | -0.096 | -45.78
-8 | -0.419 | 0.00982 | -0.097 | -42.637
-7.5 | -0.364 | 0.00939 | -0.099 | -38.777
-7 | -0.308 | 0.00901 | -0.1 | -34.169
-6.5 | -0.25 | 0.00866 | -0.101 | -28.884
-6 | -0.191 | 0.00836 | -0.102 | -22.844
-5.5 | -0.131 | 0.00807 | -0.103 | -16.206
-5 | -0.07 | 0.00783 | -0.105 | -8.896
-4.5 | -0.008 | 0.00761 | -0.106 | -1.026
-4 | 0.055 | 0.00745 | -0.107 | 7.343
-3.5 | 0.118 | 0.00729 | -0.108 | 16.16
-3 | 0.182 | 0.00516 | -0.11 | 35.177
-2.5 | 0.246 | 0.00517 | -0.111 | 47.503
-2 | 0.309 | 0.00516 | -0.112 | 59.831
-1.5 | 0.372 | 0.0052 | -0.113 | 71.59
-1 | 0.435 | 0.00523 | -0.114 | 83.219
-0.5 | 0.499 | 0.00525 | -0.114 | 94.959
0 | 0.562 | 0.00531 | -0.115 | 105.84
0.5 | 0.625 | 0.0054 | -0.116 | 115.899
1 | 0.689 | 0.00551 | -0.117 | 125.063
1.5 | 0.752 | 0.00561 | -0.118 | 134.013
2 | 0.815 | 0.00572 | -0.119 | 142.496
2.5 | 0.878 | 0.00584 | -0.12 | 150.153
3 | 0.935 | 0.00601 | -0.121 | 155.641
3.5 | 0.995 | 0.00621 | -0.122 | 160.155
4 | 1.054 | 0.00643 | -0.123 | 164.002
4.5 | 1.112 | 0.00669 | -0.123 | 166.208
5 | 1.163 | 0.0121 | -0.124 | 96.118
5.5 | 1.215 | 0.01259 | -0.124 | 96.482
6 | 1.264 | 0.01314 | -0.125 | 96.213
6.5 | 1.31 | 0.0137 | -0.125 | 95.599
7 | 1.353 | 0.01429 | -0.126 | 94.653
7.5 | 1.392 | 0.01499 | -0.127 | 92.835
8 | 1.427 | 0.01568 | -0.127 | 91.01
8.5 | 1.456 | 0.0165 | -0.128 | 88.273
9 | 1.481 | 0.01742 | -0.128 | 85.014
9.5 | 1.495 | 0.01838 | -0.128 | 81.337
10 | 1.501 | 0.01939 | -0.129 | 77.393
10.5 | 1.498 | 0.02039 | -0.129 | 73.468
11 | 1.487 | 0.02166 | -0.13 | 68.643
11.5 | 1.466 | 0.02299 | -0.13 | 63.77
12 | 1.436 | 0.02446 | -0.13 | 58.73
12.5 | 1.396 | 0.02609 | -0.13 | 53.502
13 | 1.338 | 0.02813 | -0.13 | 47.56
13.5 | 1.265 | 0.03144 | -0.13 | 40.237
14 | 1.174 | 0.03795 | -0.128 | 30.93
14.5 | 0.972 | 0.09047 | -0.096 | 10.746
15 | 0.873 | 0.11257 | -0.077 | 7.755

## 70. Re 4M Mach 0.25 (2)
BIGFOIL.COM POLAR EXPORT
NACA65-516
NACA65-516 |  |  |  | Cl Max: | 1.6846 | at alpha= | 18.5 | deg
XFOIL ncrit=9 |  |  |  | L/D Max: | 168.853 | at alpha= | 3 | deg
Re: | 4000000 |  |  | Cd Min: | 0.20589 | at alpha= | -20 | deg
Mach: | 0.25 |  |  | Cl=0 at alpha= | -3.8674 | deg
|  |  |  | @ Cl=0.1, Cd= | 0.006334
|  |  |  | @ Cl=0.4, Cd= | 0.0043943
|  |  |  | @ Cl=0.6, Cd= | 0.0044925
alpha (deg) | Cl | Cd | Cm | Cl/Cd
-20 | -0.5561 | 0.20589 | -0.0124 | -2.701
-18.5 | -0.9769 | 0.0906 | -0.0748 | -10.7826
-18 | -1.0507 | 0.07116 | -0.0872 | -14.7653
-17.5 | -1.0828 | 0.05928 | -0.0945 | -18.2659
-17 | -1.1006 | 0.05035 | -0.0991 | -21.859
-16.5 | -1.1091 | 0.04333 | -0.1017 | -25.5966
-16 | -1.1162 | 0.03725 | -0.103 | -29.9651
-15.5 | -1.1048 | 0.0326 | -0.1039 | -33.8896
-15 | -1.0465 | 0.02793 | -0.1131 | -37.4687
-14.5 | -0.9589 | 0.0239 | -0.1263 | -40.1213
-14 | -0.9189 | 0.02072 | -0.1296 | -44.3485
-13.5 | -0.8977 | 0.01897 | -0.1262 | -47.3221
-13 | -0.8675 | 0.01771 | -0.1233 | -48.9836
-12.5 | -0.8381 | 0.01637 | -0.1203 | -51.1973
-12 | -0.8096 | 0.01508 | -0.1168 | -53.687
-11.5 | -0.7778 | 0.01406 | -0.1134 | -55.3201
-11 | -0.7517 | 0.01304 | -0.1088 | -57.6457
-10.5 | -0.7185 | 0.01244 | -0.1047 | -57.7572
-10 | -0.6743 | 0.01184 | -0.1025 | -56.951
-9.5 | -0.6349 | 0.01076 | -0.0997 | -59.0056
-9 | -0.5854 | 0.01017 | -0.0984 | -57.5615
-8 | -0.4786 | 0.00926 | -0.097 | -51.6847
-7.5 | -0.4233 | 0.00889 | -0.0966 | -47.6153
-7 | -0.3665 | 0.00855 | -0.0965 | -42.8655
-6.5 | -0.3105 | 0.00812 | -0.0964 | -38.2389
-6 | -0.2527 | 0.0078 | -0.0966 | -32.3974
-5.5 | -0.1941 | 0.00755 | -0.097 | -25.7086
-5 | -0.1349 | 0.00733 | -0.0975 | -18.4038
-4.5 | -0.0758 | 0.00708 | -0.0981 | -10.7062
-4 | -0.0158 | 0.00689 | -0.0988 | -2.2932
-3.5 | 0.0438 | 0.00668 | -0.0995 | 6.5569
-3 | 0.1039 | 0.00631 | -0.1005 | 16.4659
-2.5 | 0.1638 | 0.00574 | -0.1017 | 28.5366
-2 | 0.2262 | 0.00482 | -0.1039 | 46.9295
-1.5 | 0.2891 | 0.00448 | -0.1055 | 64.5312
-1 | 0.351 | 0.00441 | -0.1067 | 79.5918
-0.5 | 0.4133 | 0.00439 | -0.1079 | 94.1458
0 | 0.4751 | 0.0044 | -0.109 | 107.9773
0.5 | 0.5363 | 0.00447 | -0.1099 | 119.9776
1 | 0.5983 | 0.00449 | -0.111 | 133.2517
1.5 | 0.6591 | 0.00458 | -0.1119 | 143.9083
2 | 0.7201 | 0.00466 | -0.1127 | 154.5279
2.5 | 0.781 | 0.00474 | -0.1136 | 164.7679
3 | 0.8392 | 0.00497 | -0.1139 | 168.8531
3.5 | 0.8925 | 0.00547 | -0.1133 | 163.1627
4.5 | 0.9719 | 0.00784 | -0.1074 | 123.9668
5 | 1.0104 | 0.0089 | -0.1042 | 113.5281
5.5 | 1.0462 | 0.00993 | -0.1004 | 105.3575
6 | 1.0776 | 0.01078 | -0.0957 | 99.9629
6.5 | 1.1116 | 0.01148 | -0.0915 | 96.8293
7 | 1.149 | 0.01216 | -0.088 | 94.4901
7.5 | 1.1849 | 0.01295 | -0.0845 | 91.4981
8 | 1.2227 | 0.01374 | -0.0815 | 88.9884
8.5 | 1.2569 | 0.01476 | -0.0781 | 85.1558
9 | 1.2919 | 0.01584 | -0.0751 | 81.5593
9.5 | 1.3263 | 0.01704 | -0.0721 | 77.8345
10 | 1.3585 | 0.01845 | -0.0691 | 73.6314
10.5 | 1.3871 | 0.02017 | -0.0658 | 68.7705
11 | 1.4192 | 0.02178 | -0.0632 | 65.1607
11.5 | 1.4495 | 0.02361 | -0.0605 | 61.3935
12 | 1.4778 | 0.02567 | -0.0579 | 57.5691
12.5 | 1.5014 | 0.02817 | -0.0551 | 53.2978
13 | 1.5261 | 0.03071 | -0.0526 | 49.6939
14 | 1.5687 | 0.03594 | -0.0469 | 43.6477
14.5 | 1.592 | 0.03907 | -0.0451 | 40.7474
15 | 1.6102 | 0.04281 | -0.0434 | 37.6127
15.5 | 1.6274 | 0.04682 | -0.042 | 34.7587
16 | 1.6448 | 0.05099 | -0.0409 | 32.2573
16.5 | 1.6609 | 0.05547 | -0.04 | 29.9423
17 | 1.6732 | 0.06053 | -0.0395 | 27.6425
17.5 | 1.6813 | 0.06628 | -0.0394 | 25.3666
18 | 1.6821 | 0.07315 | -0.0399 | 22.9952
18.5 | 1.6846 | 0.08016 | -0.0408 | 21.0155
19 | 1.6823 | 0.08801 | -0.0425 | 19.1149
19.5 | 1.6766 | 0.09666 | -0.045 | 17.3453
20 | 1.6652 | 0.10639 | -0.0485 | 15.6518

## 71. Re 4M Mach 0.50 (1)
BIGFOIL.COM POLAR EXPORT
NACA65-516
NACA65-516 |  |  |  | Cl Max: | 1.389 | at alpha= | 7 | deg
JavaFoil+Calcfoil stall+Eppler ext transition |  |  |  | L/D Max: | 170.92 | at alpha= | 4 | deg
Re: | 4000000 |  |  | Cd Min: | 0.00541 | at alpha= | -2.5 | deg
Mach: | 0.5 |  |  | Cl=0 at alpha= | -4.4348 | deg
|  |  |  | @ Cl=0.1, Cd= | 0.0079643
|  |  |  | @ Cl=0.4, Cd= | 0.0054642
|  |  |  | @ Cl=0.6, Cd= | 0.0056118
alpha (deg) | Cl | Cd | Cm | Cl/Cd
-20 | -0.869 | 0.16187 | -0.048 | -5.371
-19.5 | -0.844 | 0.16152 | -0.049 | -5.223
-19 | -0.815 | 0.15353 | -0.049 | -5.309
-18.5 | -0.786 | 0.14871 | -0.048 | -5.283
-18 | -0.758 | 0.14481 | -0.048 | -5.233
-17.5 | -0.73 | 0.14128 | -0.048 | -5.169
-17 | -0.704 | 0.1374 | -0.05 | -5.121
-16.5 | -0.675 | 0.13167 | -0.049 | -5.127
-16 | -0.646 | 0.12294 | -0.048 | -5.256
-15.5 | -0.619 | 0.11908 | -0.048 | -5.195
-15 | -0.591 | 0.11368 | -0.049 | -5.199
-14.5 | -0.563 | 0.11017 | -0.049 | -5.114
-14 | -0.535 | 0.11018 | -0.049 | -4.86
-13.5 | -0.507 | 0.09886 | -0.048 | -5.127
-13 | -0.479 | 0.09164 | -0.049 | -5.229
-12.5 | -0.452 | 0.0836 | -0.05 | -5.405
-12 | -0.424 | 0.07725 | -0.052 | -5.492
-11.5 | -0.396 | 0.07216 | -0.053 | -5.495
-11 | -0.367 | 0.08366 | -0.048 | -4.39
-10.5 | -0.339 | 0.07326 | -0.049 | -4.634
-10 | -0.312 | 0.06562 | -0.051 | -4.751
-9.5 | -0.285 | 0.05865 | -0.056 | -4.855
-9 | -0.375 | 0.0567 | -0.051 | -6.607
-8.5 | -0.451 | 0.01355 | -0.105 | -33.305
-8 | -0.424 | 0.01215 | -0.107 | -34.945
-7.5 | -0.381 | 0.01128 | -0.109 | -33.728
-7 | -0.328 | 0.0106 | -0.11 | -30.943
-6.5 | -0.27 | 0.01001 | -0.112 | -26.951
-6 | -0.208 | 0.00949 | -0.113 | -21.888
-5.5 | -0.143 | 0.00906 | -0.114 | -15.792
-5 | -0.077 | 0.00869 | -0.116 | -8.813
-4.5 | -0.009 | 0.00837 | -0.117 | -1.028
-4 | 0.06 | 0.00809 | -0.118 | 7.458
-3.5 | 0.13 | 0.00787 | -0.12 | 16.534
-3 | 0.2 | 0.00766 | -0.121 | 26.13
-2.5 | 0.274 | 0.00541 | -0.124 | 50.77
-2 | 0.345 | 0.00541 | -0.125 | 63.826
-1.5 | 0.416 | 0.00548 | -0.126 | 75.966
-1 | 0.487 | 0.00551 | -0.127 | 88.289
-0.5 | 0.557 | 0.00557 | -0.128 | 100.174
0 | 0.629 | 0.00564 | -0.129 | 111.441
0.5 | 0.699 | 0.00579 | -0.13 | 120.741
1 | 0.77 | 0.0059 | -0.131 | 130.482
1.5 | 0.84 | 0.00605 | -0.132 | 138.992
2 | 0.911 | 0.00621 | -0.133 | 146.764
2.5 | 0.981 | 0.00643 | -0.134 | 152.706
3 | 1.042 | 0.00665 | -0.135 | 156.69
3.5 | 1.108 | 0.0069 | -0.136 | 160.521
4 | 1.171 | 0.00685 | -0.137 | 170.92
4.5 | 1.218 | 0.01362 | -0.136 | 89.477
5 | 1.272 | 0.01455 | -0.137 | 87.445
5.5 | 1.319 | 0.01538 | -0.137 | 85.757
6 | 1.357 | 0.01629 | -0.138 | 83.331
6.5 | 1.383 | 0.01733 | -0.139 | 79.78
7 | 1.389 | 0.01859 | -0.139 | 74.685
7.5 | 1.36 | 0.02016 | -0.14 | 67.47
8 | 1.245 | 0.02202 | -0.14 | 56.544
8.5 | 0.721 | 0.05762 | -0.08 | 12.514
9 | 0.742 | 0.06682 | -0.065 | 11.108
9.5 | 0.923 | 0.02616 | -0.141 | 35.29
10 | 0.799 | 0.06881 | -0.075 | 11.618
10.5 | 0.823 | 0.08075 | -0.069 | 10.198
11 | 0.852 | 0.07388 | -0.075 | 11.538
11.5 | 0.878 | 0.08264 | -0.073 | 10.626
12 | 0.904 | 0.09496 | -0.073 | 9.523

## 72. Re 4M Mach 0.50 (2)
BIGFOIL.COM POLAR EXPORT
NACA65-516
NACA65-516 |  |  |  | Cl Max: | 1.3733 | at alpha= | 11 | deg
XFOIL ncrit=9 |  |  |  | L/D Max: | 180.17 | at alpha= | 3 | deg
Re: | 4000000 |  |  | Cd Min: | 0.23263 | at alpha= | -20 | deg
Mach: | 0.5 |  |  | Cl=0 at alpha= | -3.7893 | deg
|  |  |  | @ Cl=0.1, Cd= | 0.0069413
|  |  |  | @ Cl=0.4, Cd= | 0.0046614
|  |  |  | @ Cl=0.6, Cd= | 0.004747
alpha (deg) | Cl | Cd | Cm | Cl/Cd
-20 | -0.5539 | 0.23263 | -0.0116 | -2.381
-19.5 | -0.5322 | 0.22524 | -0.0164 | -2.3628
-19 | -0.512 | 0.21732 | -0.0212 | -2.356
-18.5 | -0.4976 | 0.20708 | -0.0263 | -2.4029
-18 | -0.4754 | 0.20056 | -0.0305 | -2.3704
-17.5 | -0.457 | 0.19264 | -0.0349 | -2.3723
-17 | -0.4451 | 0.18262 | -0.0398 | -2.4373
-16.5 | -0.417 | 0.1746 | -0.0461 | -2.3883
-16 | -0.3723 | 0.16283 | -0.0605 | -2.2864
-15.5 | -0.3305 | 0.14922 | -0.0766 | -2.2149
-15 | -0.278 | 0.13797 | -0.093 | -2.0149
-14.5 | -0.2602 | 0.12782 | -0.101 | -2.0357
-14 | -0.2627 | 0.11723 | -0.1059 | -2.2409
-13.5 | -0.2678 | 0.10682 | -0.1112 | -2.507
-13 | -0.2615 | 0.09884 | -0.1155 | -2.6457
-12.5 | -0.2678 | 0.08895 | -0.1209 | -3.0107
-12 | -0.2911 | 0.07665 | -0.128 | -3.7978
-11.5 | -0.3305 | 0.06051 | -0.1382 | -5.4619
-11 | -0.3698 | 0.04726 | -0.1479 | -7.8248
-10.5 | -0.4081 | 0.03778 | -0.1522 | -10.802
-10 | -0.4479 | 0.02991 | -0.1523 | -14.9749
-9.5 | -0.4825 | 0.0234 | -0.1488 | -20.6197
-9 | -0.4963 | 0.01874 | -0.1431 | -26.4835
-8 | -0.4601 | 0.01347 | -0.1308 | -34.1574
-7.5 | -0.4408 | 0.01194 | -0.123 | -36.9179
-7 | -0.4006 | 0.0107 | -0.1179 | -37.4393
-6.5 | -0.3488 | 0.00978 | -0.1145 | -35.6646
-6 | -0.2897 | 0.00914 | -0.1123 | -31.6958
-5.5 | -0.2291 | 0.00844 | -0.1107 | -27.1445
-5 | -0.1636 | 0.00803 | -0.11 | -20.3736
-4.5 | -0.0963 | 0.00771 | -0.1097 | -12.4903
-4 | -0.0287 | 0.00739 | -0.1098 | -3.8836
-3.5 | 0.0394 | 0.00717 | -0.1101 | 5.4951
-3 | 0.1083 | 0.00691 | -0.1107 | 15.6729
-2 | 0.2457 | 0.00553 | -0.1136 | 44.4304
-1.5 | 0.3191 | 0.00474 | -0.1163 | 67.3207
-1 | 0.3902 | 0.00466 | -0.1177 | 83.7339
0 | 0.5327 | 0.00468 | -0.1202 | 113.8248
0.5 | 0.603 | 0.00475 | -0.1213 | 126.9474
1 | 0.6738 | 0.00481 | -0.1224 | 140.0832
1.5 | 0.7447 | 0.00487 | -0.1234 | 152.9158
2 | 0.815 | 0.00497 | -0.1242 | 163.9839
2.5 | 0.8843 | 0.00511 | -0.1246 | 173.0528
3 | 0.9531 | 0.00529 | -0.1248 | 180.1701
3.5 | 1.013 | 0.00579 | -0.1232 | 174.9568
4 | 1.0402 | 0.00733 | -0.1159 | 141.91
5 | 1.0529 | 0.01057 | -0.0945 | 99.6121
5.5 | 1.0627 | 0.0126 | -0.0859 | 84.3413
6 | 1.0827 | 0.01468 | -0.0793 | 73.7534
6.5 | 1.118 | 0.01639 | -0.0751 | 68.2123
7 | 1.1568 | 0.0181 | -0.0713 | 63.9116
7.5 | 1.195 | 0.01998 | -0.0676 | 59.8098
8 | 1.2311 | 0.02214 | -0.0639 | 55.6052
8.5 | 1.2631 | 0.02466 | -0.0599 | 51.2206
9 | 1.2959 | 0.02735 | -0.0561 | 47.3821
9.5 | 1.3247 | 0.0305 | -0.0523 | 43.4328
10 | 1.3493 | 0.03415 | -0.0485 | 39.511
10.5 | 1.3645 | 0.03877 | -0.0447 | 35.1947
11 | 1.3733 | 0.04423 | -0.0412 | 31.0491
11.5 | 1.3732 | 0.05081 | -0.0383 | 27.0262
12 | 1.3665 | 0.0585 | -0.0362 | 23.359
12.5 | 1.3525 | 0.06767 | -0.0357 | 19.9867
13 | 1.3187 | 0.07986 | -0.0378 | 16.5126
13.5 | 1.285 | 0.09337 | -0.0427 | 13.7625
14 | 1.253 | 0.10791 | -0.0498 | 11.6115
14.5 | 1.2243 | 0.12323 | -0.059 | 9.9351
15 | 1.1995 | 0.13889 | -0.0694 | 8.6363
15.5 | 1.1795 | 0.15465 | -0.0804 | 7.6269
16 | 1.1635 | 0.17018 | -0.0912 | 6.8369

## 73. Re 5M Mach 0.00 (1)
BIGFOIL.COM POLAR EXPORT
NACA65-516
NACA65-516 |  |  |  | Cl Max: | 1.553 | at alpha= | 11.5 | deg
JavaFoil+Calcfoil stall+Eppler ext transition |  |  |  | L/D Max: | 164.866 | at alpha= | 4 | deg
Re: | 5000000 |  |  | Cd Min: | 0.00496 | at alpha= | -2.5 | deg
Mach: | 0 |  |  | Cl=0 at alpha= | -4.4344 | deg
|  |  |  | @ Cl=0.1, Cd= | 0.0068967
|  |  |  | @ Cl=0.4, Cd= | 0.0049993
|  |  |  | @ Cl=0.6, Cd= | 0.0052023
alpha (deg) | Cl | Cd | Cm | Cl/Cd
-20 | -0.678 | 0.1588 | -0.038 | -4.269
-19.5 | -0.695 | 0.15276 | -0.039 | -4.551
-19 | -0.712 | 0.14489 | -0.039 | -4.912
-18.5 | -0.728 | 0.13561 | -0.041 | -5.367
-18 | -0.741 | 0.12896 | -0.042 | -5.748
-17.5 | -0.753 | 0.12201 | -0.044 | -6.174
-17 | -0.763 | 0.11413 | -0.045 | -6.687
-16.5 | -0.776 | 0.10166 | -0.05 | -7.631
-16 | -0.781 | 0.09493 | -0.052 | -8.228
-15.5 | -0.823 | 0.05809 | -0.066 | -14.168
-15 | -0.873 | 0.02714 | -0.075 | -32.148
-14.5 | -0.871 | 0.02187 | -0.078 | -39.829
-14 | -0.859 | 0.01931 | -0.079 | -44.483
-13.5 | -0.842 | 0.01739 | -0.081 | -48.381
-13 | -0.82 | 0.01587 | -0.082 | -51.648
-12.5 | -0.794 | 0.01471 | -0.084 | -53.964
-12 | -0.764 | 0.01369 | -0.085 | -55.811
-11.5 | -0.731 | 0.01277 | -0.086 | -57.214
-11 | -0.694 | 0.01202 | -0.088 | -57.733
-10.5 | -0.654 | 0.01134 | -0.089 | -57.674
-10 | -0.611 | 0.01077 | -0.09 | -56.689
-9.5 | -0.564 | 0.01024 | -0.091 | -55.064
-9 | -0.515 | 0.00976 | -0.092 | -52.763
-8.5 | -0.464 | 0.00936 | -0.094 | -49.556
-8 | -0.411 | 0.009 | -0.095 | -45.661
-7.5 | -0.357 | 0.00863 | -0.096 | -41.339
-7 | -0.301 | 0.00832 | -0.097 | -36.186
-6.5 | -0.244 | 0.00804 | -0.098 | -30.383
-6 | -0.186 | 0.0078 | -0.1 | -23.884
-5.5 | -0.128 | 0.00759 | -0.101 | -16.81
-5 | -0.068 | 0.00737 | -0.102 | -9.215
-4.5 | -0.008 | 0.00679 | -0.103 | -1.121
-4 | 0.053 | 0.00702 | -0.104 | 7.587
-3.5 | 0.114 | 0.00686 | -0.105 | 16.682
-3 | 0.176 | 0.00497 | -0.106 | 35.387
-2.5 | 0.238 | 0.00496 | -0.107 | 47.903
-2 | 0.299 | 0.005 | -0.108 | 59.836
-1.5 | 0.36 | 0.00498 | -0.109 | 72.334
-1 | 0.422 | 0.00501 | -0.11 | 84.207
-0.5 | 0.483 | 0.00505 | -0.111 | 95.645
0 | 0.544 | 0.00513 | -0.112 | 106.078
0.5 | 0.606 | 0.00521 | -0.113 | 116.244
1 | 0.667 | 0.0053 | -0.114 | 125.834
1.5 | 0.728 | 0.00538 | -0.114 | 135.293
2 | 0.789 | 0.0055 | -0.115 | 143.328
2.5 | 0.85 | 0.00563 | -0.116 | 151.025
3 | 0.905 | 0.00576 | -0.117 | 157.077
3.5 | 0.964 | 0.00599 | -0.118 | 161.028
4 | 1.022 | 0.0062 | -0.119 | 164.866
4.5 | 1.079 | 0.00738 | -0.119 | 146.241
5 | 1.134 | 0.0079 | -0.12 | 143.65
5.5 | 1.184 | 0.01068 | -0.121 | 110.895
6 | 1.234 | 0.01199 | -0.121 | 102.912
6.5 | 1.282 | 0.01246 | -0.122 | 102.856
7 | 1.327 | 0.01296 | -0.123 | 102.382
7.5 | 1.369 | 0.0135 | -0.123 | 101.405
8 | 1.408 | 0.01407 | -0.124 | 100.079
8.5 | 1.444 | 0.01469 | -0.124 | 98.269
9 | 1.476 | 0.01543 | -0.125 | 95.72
9.5 | 1.502 | 0.01613 | -0.125 | 93.128
10 | 1.522 | 0.01682 | -0.126 | 90.518
10.5 | 1.538 | 0.01766 | -0.126 | 87.072
11 | 1.548 | 0.01857 | -0.126 | 83.328
11.5 | 1.553 | 0.01944 | -0.127 | 79.882
12 | 1.553 | 0.02049 | -0.127 | 75.754
12.5 | 1.546 | 0.02154 | -0.127 | 71.806
13 | 1.53 | 0.02274 | -0.128 | 67.282
13.5 | 1.509 | 0.02411 | -0.128 | 62.561
14 | 1.482 | 0.0255 | -0.128 | 58.117
14.5 | 1.451 | 0.02701 | -0.128 | 53.742
15 | 1.416 | 0.02886 | -0.128 | 49.081
15.5 | 1.377 | 0.03128 | -0.128 | 44.007
16 | 1.334 | 0.03407 | -0.128 | 39.15
16.5 | 1.284 | 0.03874 | -0.127 | 33.149

## 74. Re 5M Mach 0.00 (2)
BIGFOIL.COM POLAR EXPORT
NACA65-516
NACA65-516 |  |  |  | Cl Max: | 1.7972 | at alpha= | 20 | deg
XFOIL ncrit=9 |  |  |  | L/D Max: | 167.889 | at alpha= | 2.5 | deg
Re: | 5000000 |  |  | Cd Min: | 0.06832 | at alpha= | 20 | deg
Mach: | 0 |  |  | Cl=0 at alpha= | -3.8991 | deg
|  |  |  | @ Cl=0.1, Cd= | 0.0060032
|  |  |  | @ Cl=0.4, Cd= | 0.0041124
|  |  |  | @ Cl=0.6, Cd= | 0.0042635
alpha (deg) | Cl | Cd | Cm | Cl/Cd
-20 | -1.4109 | 0.03944 | -0.0884 | -35.7733
-19.5 | -1.4052 | 0.03513 | -0.0891 | -40
-19 | -1.3936 | 0.03167 | -0.0893 | -44.0038
-18.5 | -1.377 | 0.0288 | -0.0891 | -47.8125
-18 | -1.3568 | 0.02633 | -0.0887 | -51.5306
-17.5 | -1.3349 | 0.02412 | -0.088 | -55.3441
-17 | -1.3079 | 0.0224 | -0.0871 | -58.3884
-16.5 | -1.2658 | 0.02063 | -0.0888 | -61.3572
-16 | -1.1896 | 0.01902 | -0.097 | -62.5447
-15.5 | -1.0972 | 0.01763 | -0.1079 | -62.2348
-15 | -1.0292 | 0.01648 | -0.1137 | -62.4515
-14.5 | -1.0073 | 0.01534 | -0.1103 | -65.6649
-14 | -0.9841 | 0.01421 | -0.1069 | -69.254
-13.5 | -0.9561 | 0.01332 | -0.1039 | -71.7793
-13 | -0.9248 | 0.01271 | -0.1009 | -72.7616
-12.5 | -0.8976 | 0.01218 | -0.0968 | -73.6946
-12 | -0.8569 | 0.01166 | -0.0951 | -73.4906
-11.5 | -0.8127 | 0.0112 | -0.0939 | -72.5625
-11 | -0.7667 | 0.01075 | -0.0929 | -71.3209
-10.5 | -0.718 | 0.01036 | -0.0924 | -69.305
-10 | -0.6683 | 0.00997 | -0.092 | -67.0311
-9.5 | -0.6202 | 0.0094 | -0.0914 | -65.9787
-9 | -0.5692 | 0.00895 | -0.0912 | -63.5978
-8.5 | -0.5162 | 0.00861 | -0.0913 | -59.9535
-8 | -0.4624 | 0.00833 | -0.0915 | -55.5102
-7.5 | -0.4074 | 0.00805 | -0.0919 | -50.6087
-7 | -0.3523 | 0.00782 | -0.0923 | -45.0512
-6.5 | -0.2966 | 0.00752 | -0.0928 | -39.4415
-5.5 | -0.1837 | 0.00704 | -0.094 | -26.0938
-5 | -0.1268 | 0.00689 | -0.0946 | -18.4035
-4.5 | -0.0692 | 0.00666 | -0.0954 | -10.3904
-4 | -0.0117 | 0.0065 | -0.0962 | -1.8
-3.5 | 0.0463 | 0.0063 | -0.0971 | 7.3492
-3 | 0.1042 | 0.00598 | -0.0981 | 17.4247
-2.5 | 0.1624 | 0.00552 | -0.0993 | 29.4203
-2 | 0.2221 | 0.00485 | -0.1011 | 45.7938
-1.5 | 0.2826 | 0.00433 | -0.1029 | 65.2656
-1 | 0.3429 | 0.00416 | -0.1043 | 82.4279
-0.5 | 0.4029 | 0.00411 | -0.1054 | 98.0292
0 | 0.462 | 0.00415 | -0.1064 | 111.3253
0.5 | 0.5215 | 0.00417 | -0.1075 | 125.06
1 | 0.5801 | 0.00425 | -0.1084 | 136.4941
1.5 | 0.6392 | 0.00429 | -0.1094 | 148.9977
2 | 0.6977 | 0.00438 | -0.1102 | 159.2922
2.5 | 0.7555 | 0.0045 | -0.111 | 167.8889
3 | 0.8097 | 0.00484 | -0.1111 | 167.2934
4 | 0.8981 | 0.00674 | -0.1078 | 133.2493
4.5 | 0.9417 | 0.00765 | -0.1061 | 123.098
5 | 0.9853 | 0.00849 | -0.1044 | 116.0542
5.5 | 1.0277 | 0.0093 | -0.1024 | 110.5054
6 | 1.0711 | 0.00999 | -0.1006 | 107.2172
6.5 | 1.116 | 0.01053 | -0.0991 | 105.9829
7 | 1.1606 | 0.011 | -0.0975 | 105.5091
7.5 | 1.1973 | 0.01148 | -0.0944 | 104.2944
8 | 1.2349 | 0.01198 | -0.0915 | 103.0801
8.5 | 1.2694 | 0.01265 | -0.0883 | 100.3478
9.5 | 1.3406 | 0.01404 | -0.0828 | 95.4843
10 | 1.3727 | 0.01497 | -0.0798 | 91.6967
10.5 | 1.4045 | 0.016 | -0.077 | 87.7812
11 | 1.4375 | 0.01704 | -0.0746 | 84.3603
11.5 | 1.4689 | 0.01823 | -0.0721 | 80.576
12 | 1.4981 | 0.01961 | -0.0696 | 76.3947
12.5 | 1.524 | 0.02128 | -0.0668 | 71.6165
13 | 1.5519 | 0.02291 | -0.0646 | 67.739
13.5 | 1.5796 | 0.02459 | -0.0625 | 64.2375
14.5 | 1.6238 | 0.02837 | -0.0571 | 57.2365
15 | 1.6468 | 0.03072 | -0.0553 | 53.6068
15.5 | 1.6677 | 0.03335 | -0.0535 | 50.006
16 | 1.685 | 0.03642 | -0.0518 | 46.2658
16.5 | 1.7067 | 0.0392 | -0.0506 | 43.5383
17 | 1.7265 | 0.04226 | -0.0495 | 40.8542
17.5 | 1.7445 | 0.04559 | -0.0486 | 38.265
18 | 1.7605 | 0.04925 | -0.0479 | 35.7462
18.5 | 1.7737 | 0.05334 | -0.0473 | 33.2527
19 | 1.7838 | 0.05788 | -0.047 | 30.8189
19.5 | 1.7911 | 0.06296 | -0.047 | 28.4482
20 | 1.7972 | 0.06832 | -0.0473 | 26.3056

## 75. Re 5M Mach 0.10 (1)
BIGFOIL.COM POLAR EXPORT
NACA65-516
NACA65-516 |  |  |  | Cl Max: | 1.544 | at alpha= | 11.5 | deg
JavaFoil+Calcfoil stall+Eppler ext transition |  |  |  | L/D Max: | 165.663 | at alpha= | 4 | deg
Re: | 5000000 |  |  | Cd Min: | 0.00497 | at alpha= | -3 | deg
Mach: | 0.1 |  |  | Cl=0 at alpha= | -4.4355 | deg
|  |  |  | @ Cl=0.1, Cd= | 0.0069569
|  |  |  | @ Cl=0.4, Cd= | 0.0050284
|  |  |  | @ Cl=0.6, Cd= | 0.0052069
alpha (deg) | Cl | Cd | Cm | Cl/Cd
-19.5 | -0.654 | 0.15525 | -0.038 | -4.211
-19 | -0.674 | 0.14807 | -0.039 | -4.549
-18.5 | -0.693 | 0.14009 | -0.04 | -4.945
-18 | -0.71 | 0.13248 | -0.041 | -5.356
-17.5 | -0.725 | 0.12485 | -0.042 | -5.806
-17 | -0.738 | 0.11706 | -0.044 | -6.305
-16.5 | -0.748 | 0.11082 | -0.046 | -6.753
-16 | -0.759 | 0.10068 | -0.049 | -7.534
-15.5 | -0.776 | 0.08287 | -0.057 | -9.362
-15 | -0.843 | 0.03484 | -0.073 | -24.191
-14.5 | -0.856 | 0.02369 | -0.078 | -36.129
-14 | -0.848 | 0.02021 | -0.08 | -41.967
-13.5 | -0.834 | 0.018 | -0.081 | -46.318
-13 | -0.814 | 0.01628 | -0.083 | -50.009
-12.5 | -0.79 | 0.01501 | -0.084 | -52.644
-12 | -0.761 | 0.014 | -0.085 | -54.385
-11.5 | -0.729 | 0.01296 | -0.087 | -56.292
-11 | -0.693 | 0.01218 | -0.088 | -56.935
-10.5 | -0.654 | 0.01147 | -0.089 | -57.005
-10 | -0.611 | 0.01089 | -0.09 | -56.167
-9.5 | -0.565 | 0.01034 | -0.092 | -54.65
-9 | -0.516 | 0.00986 | -0.093 | -52.348
-8.5 | -0.465 | 0.00945 | -0.094 | -49.238
-8 | -0.412 | 0.00906 | -0.095 | -45.525
-7.5 | -0.358 | 0.0087 | -0.096 | -41.184
-7 | -0.302 | 0.00836 | -0.098 | -36.15
-6.5 | -0.245 | 0.00809 | -0.099 | -30.331
-6 | -0.187 | 0.00783 | -0.1 | -23.886
-5.5 | -0.128 | 0.00761 | -0.101 | -16.823
-5 | -0.068 | 0.00739 | -0.102 | -9.222
-4.5 | -0.008 | 0.00681 | -0.104 | -1.123
-4 | 0.054 | 0.00707 | -0.105 | 7.566
-3.5 | 0.115 | 0.00692 | -0.106 | 16.617
-3 | 0.177 | 0.00497 | -0.107 | 35.58
-2.5 | 0.239 | 0.005 | -0.108 | 47.815
-2 | 0.301 | 0.00498 | -0.109 | 60.342
-1.5 | 0.362 | 0.00501 | -0.11 | 72.279
-1 | 0.424 | 0.00504 | -0.11 | 83.995
-0.5 | 0.485 | 0.00509 | -0.111 | 95.275
0 | 0.547 | 0.00513 | -0.112 | 106.603
0.5 | 0.609 | 0.00522 | -0.113 | 116.648
1 | 0.67 | 0.0053 | -0.114 | 126.431
1.5 | 0.731 | 0.00537 | -0.115 | 136.228
2 | 0.793 | 0.00553 | -0.116 | 143.286
2.5 | 0.854 | 0.00569 | -0.117 | 150.201
3 | 0.91 | 0.0058 | -0.118 | 156.988
3.5 | 0.969 | 0.00598 | -0.118 | 161.869
4 | 1.027 | 0.0062 | -0.119 | 165.663
4.5 | 1.084 | 0.00744 | -0.12 | 145.768
5 | 1.14 | 0.00798 | -0.121 | 142.88
5.5 | 1.189 | 0.01013 | -0.121 | 117.366
6 | 1.239 | 0.01208 | -0.122 | 102.582
6.5 | 1.286 | 0.01257 | -0.123 | 102.298
7 | 1.331 | 0.01309 | -0.123 | 101.71
7.5 | 1.373 | 0.01364 | -0.124 | 100.684
8 | 1.412 | 0.0142 | -0.124 | 99.397
8.5 | 1.447 | 0.01487 | -0.125 | 97.328
9 | 1.479 | 0.0156 | -0.125 | 94.787
9.5 | 1.503 | 0.01635 | -0.126 | 91.923
10 | 1.522 | 0.01704 | -0.126 | 89.271
10.5 | 1.534 | 0.018 | -0.126 | 85.247
11 | 1.542 | 0.01885 | -0.127 | 81.785
11.5 | 1.544 | 0.01976 | -0.127 | 78.163
12 | 1.541 | 0.02084 | -0.128 | 73.924
12.5 | 1.531 | 0.02205 | -0.128 | 69.455
13 | 1.511 | 0.02331 | -0.128 | 64.812
13.5 | 1.484 | 0.02467 | -0.128 | 60.157
14 | 1.452 | 0.02631 | -0.128 | 55.191
14.5 | 1.415 | 0.02834 | -0.128 | 49.931
15 | 1.374 | 0.03024 | -0.128 | 45.445
15.5 | 1.326 | 0.03357 | -0.128 | 39.515
16 | 1.279 | 0.0362 | -0.128 | 35.331
16.5 | 1.222 | 0.04165 | -0.127 | 29.353

## 76. Re 5M Mach 0.10 (2)
BIGFOIL.COM POLAR EXPORT
NACA65-516
NACA65-516 |  |  |  | Cl Max: | 1.791 | at alpha= | 20 | deg
XFOIL ncrit=9 |  |  |  | L/D Max: | 168.492 | at alpha= | 2.5 | deg
Re: | 5000000 |  |  | Cd Min: | 0.07207 | at alpha= | 20 | deg
Mach: | 0.1 |  |  | Cl=0 at alpha= | -3.8964 | deg
|  |  |  | @ Cl=0.1, Cd= | 0.0060242
|  |  |  | @ Cl=0.4, Cd= | 0.0041233
|  |  |  | @ Cl=0.6, Cd= | 0.0042712
alpha (deg) | Cl | Cd | Cm | Cl/Cd
-20 | -1.3858 | 0.0443 | -0.0902 | -31.2822
-19.5 | -1.3798 | 0.03965 | -0.0914 | -34.7995
-19 | -1.3774 | 0.03493 | -0.0921 | -39.4332
-18.5 | -1.3671 | 0.0313 | -0.0922 | -43.6773
-18 | -1.3506 | 0.02836 | -0.0918 | -47.6234
-17.5 | -1.3307 | 0.02582 | -0.0911 | -51.5376
-17 | -1.3047 | 0.02388 | -0.0903 | -54.6357
-16.5 | -1.2702 | 0.0219 | -0.0907 | -58
-16 | -1.1976 | 0.02003 | -0.0983 | -59.7903
-15.5 | -1.1062 | 0.01847 | -0.1088 | -59.8917
-15 | -1.0274 | 0.01711 | -0.1168 | -60.0468
-14.5 | -0.9988 | 0.01625 | -0.1141 | -61.4646
-14 | -0.9819 | 0.01473 | -0.11 | -66.6599
-13.5 | -0.9543 | 0.01373 | -0.1069 | -69.5047
-13 | -0.9215 | 0.01305 | -0.1042 | -70.613
-12.5 | -0.8953 | 0.01241 | -0.1 | -72.1434
-12 | -0.8595 | 0.01188 | -0.0972 | -72.3485
-11.5 | -0.816 | 0.01139 | -0.0957 | -71.6418
-11 | -0.7706 | 0.0109 | -0.0945 | -70.6972
-10.5 | -0.722 | 0.01049 | -0.0937 | -68.8275
-10 | -0.6722 | 0.01008 | -0.0932 | -66.6865
-9.5 | -0.6234 | 0.00955 | -0.0925 | -65.2775
-9 | -0.573 | 0.00903 | -0.0921 | -63.4551
-8.5 | -0.5197 | 0.00868 | -0.0921 | -59.8733
-8 | -0.4657 | 0.00839 | -0.0922 | -55.5066
-7.5 | -0.4104 | 0.00809 | -0.0925 | -50.7293
-6.5 | -0.2987 | 0.00756 | -0.0933 | -39.5106
-6 | -0.2427 | 0.00729 | -0.0938 | -33.2922
-5.5 | -0.1853 | 0.00707 | -0.0945 | -26.2093
-4.5 | -0.07 | 0.00668 | -0.0959 | -10.479
-4 | -0.0121 | 0.00652 | -0.0967 | -1.8558
-3.5 | 0.0463 | 0.00632 | -0.0976 | 7.3259
-3 | 0.1044 | 0.006 | -0.0985 | 17.4
-2.5 | 0.163 | 0.00555 | -0.0997 | 29.3694
-2 | 0.2231 | 0.00487 | -0.1015 | 45.8111
-1.5 | 0.2839 | 0.00434 | -0.1033 | 65.4147
-1 | 0.3447 | 0.00416 | -0.1047 | 82.8606
-0.5 | 0.405 | 0.00412 | -0.1059 | 98.301
0 | 0.4644 | 0.00416 | -0.1069 | 111.6346
0.5 | 0.5244 | 0.00418 | -0.108 | 125.4545
1 | 0.5833 | 0.00426 | -0.1089 | 136.9249
1.5 | 0.6428 | 0.0043 | -0.1099 | 149.4884
2 | 0.7017 | 0.00439 | -0.1107 | 159.8405
2.5 | 0.7599 | 0.00451 | -0.1115 | 168.4922
3 | 0.8145 | 0.00484 | -0.1116 | 168.2851
4 | 0.9028 | 0.00677 | -0.1081 | 133.353
5 | 0.9897 | 0.00854 | -0.1045 | 115.8899
5.5 | 1.0317 | 0.00938 | -0.1023 | 109.9893
6 | 1.0745 | 0.01008 | -0.1004 | 106.5972
6.5 | 1.1194 | 0.01061 | -0.0987 | 105.5042
7 | 1.1616 | 0.01107 | -0.0965 | 104.9322
8 | 1.2358 | 0.01212 | -0.0903 | 101.9637
8.5 | 1.2701 | 0.01283 | -0.087 | 98.9945
9.5 | 1.3415 | 0.01431 | -0.0815 | 93.7456
10 | 1.3733 | 0.01532 | -0.0784 | 89.641
10.5 | 1.4055 | 0.01638 | -0.0756 | 85.8059
11 | 1.4383 | 0.0175 | -0.0731 | 82.1886
11.5 | 1.4693 | 0.01878 | -0.0705 | 78.2375
12 | 1.4985 | 0.02025 | -0.0679 | 74
12.5 | 1.5237 | 0.02205 | -0.0651 | 69.102
13 | 1.5532 | 0.02367 | -0.063 | 65.6189
13.5 | 1.5804 | 0.02547 | -0.0608 | 62.0495
15 | 1.6456 | 0.03211 | -0.0534 | 51.2488
15.5 | 1.6649 | 0.03502 | -0.0516 | 47.5414
16 | 1.6851 | 0.03796 | -0.0501 | 44.3915
16.5 | 1.7064 | 0.04094 | -0.0489 | 41.6805
17 | 1.7254 | 0.04422 | -0.0478 | 39.0185
17.5 | 1.7424 | 0.04782 | -0.0469 | 36.4366
18 | 1.7573 | 0.05178 | -0.0462 | 33.9378
18.5 | 1.7685 | 0.05626 | -0.0458 | 31.4344
19 | 1.7748 | 0.06148 | -0.0456 | 28.8679
19.5 | 1.7836 | 0.06663 | -0.0458 | 26.7687
20 | 1.791 | 0.07207 | -0.0463 | 24.8508

## 77. Re 5M Mach 0.25 (1)
BIGFOIL.COM POLAR EXPORT
NACA65-516
NACA65-516 |  |  |  | Cl Max: | 1.503 | at alpha= | 10 | deg
JavaFoil+Calcfoil stall+Eppler ext transition |  |  |  | L/D Max: | 165.326 | at alpha= | 4 | deg
Re: | 5000000 |  |  | Cd Min: | 0.00503 | at alpha= | -2 | deg
Mach: | 0.25 |  |  | Cl=0 at alpha= | -4.4365 | deg
|  |  |  | @ Cl=0.1, Cd= | 0.0069514
|  |  |  | @ Cl=0.4, Cd= | 0.0050744
|  |  |  | @ Cl=0.6, Cd= | 0.0052643
alpha (deg) | Cl | Cd | Cm | Cl/Cd
-18 | -0.431 | 0.15577 | -0.038 | -2.766
-17.5 | -0.481 | 0.14557 | -0.038 | -3.303
-17 | -0.526 | 0.13413 | -0.039 | -3.924
-16.5 | -0.567 | 0.12698 | -0.04 | -4.467
-16 | -0.603 | 0.11746 | -0.041 | -5.134
-15.5 | -0.633 | 0.11022 | -0.042 | -5.741
-15 | -0.653 | 0.10144 | -0.045 | -6.435
-14.5 | -0.664 | 0.09364 | -0.048 | -7.093
-14 | -0.67 | 0.08497 | -0.052 | -7.889
-13.5 | -0.684 | 0.06738 | -0.062 | -10.149
-13 | -0.757 | 0.02176 | -0.083 | -34.78
-12.5 | -0.753 | 0.01769 | -0.085 | -42.561
-12 | -0.736 | 0.01597 | -0.087 | -46.111
-11.5 | -0.715 | 0.01431 | -0.088 | -49.941
-11 | -0.686 | 0.0132 | -0.09 | -51.983
-10.5 | -0.652 | 0.01232 | -0.091 | -52.928
-10 | -0.613 | 0.01158 | -0.093 | -52.983
-9.5 | -0.57 | 0.01093 | -0.094 | -52.091
-9 | -0.522 | 0.01037 | -0.095 | -50.358
-8.5 | -0.472 | 0.00987 | -0.096 | -47.823
-8 | -0.419 | 0.00944 | -0.098 | -44.43
-7.5 | -0.365 | 0.00903 | -0.099 | -40.396
-7 | -0.308 | 0.00865 | -0.1 | -35.655
-6.5 | -0.251 | 0.00833 | -0.101 | -30.072
-6 | -0.191 | 0.00805 | -0.102 | -23.754
-5.5 | -0.131 | 0.0078 | -0.104 | -16.801
-5 | -0.07 | 0.00755 | -0.105 | -9.245
-4.5 | -0.008 | 0.00735 | -0.106 | -1.065
-4 | 0.055 | 0.00718 | -0.107 | 7.631
-3.5 | 0.118 | 0.00686 | -0.109 | 17.214
-3 | 0.182 | 0.00504 | -0.11 | 36.049
-2.5 | 0.246 | 0.00505 | -0.111 | 48.64
-2 | 0.309 | 0.00503 | -0.112 | 61.372
-1.5 | 0.372 | 0.00507 | -0.113 | 73.474
-1 | 0.435 | 0.00508 | -0.114 | 85.655
-0.5 | 0.499 | 0.00512 | -0.114 | 97.437
0 | 0.562 | 0.00521 | -0.115 | 107.984
0.5 | 0.625 | 0.0053 | -0.116 | 118.095
1 | 0.689 | 0.00538 | -0.117 | 127.879
1.5 | 0.752 | 0.00548 | -0.118 | 137.18
2 | 0.815 | 0.00561 | -0.119 | 145.332
2.5 | 0.878 | 0.00575 | -0.12 | 152.553
3 | 0.935 | 0.00591 | -0.121 | 158.173
3.5 | 0.995 | 0.00615 | -0.122 | 161.665
4 | 1.054 | 0.00638 | -0.123 | 165.326
4.5 | 1.112 | 0.00772 | -0.123 | 144.121
5 | 1.164 | 0.01166 | -0.124 | 99.858
5.5 | 1.216 | 0.01213 | -0.124 | 100.254
6 | 1.265 | 0.01262 | -0.125 | 100.23
6.5 | 1.312 | 0.01319 | -0.126 | 99.463
7 | 1.355 | 0.01375 | -0.126 | 98.522
7.5 | 1.394 | 0.01441 | -0.127 | 96.708
8 | 1.429 | 0.01506 | -0.127 | 94.858
8.5 | 1.459 | 0.01584 | -0.128 | 92.072
9 | 1.483 | 0.01672 | -0.128 | 88.699
9.5 | 1.498 | 0.01764 | -0.129 | 84.905
10 | 1.503 | 0.01859 | -0.129 | 80.845
10.5 | 1.501 | 0.01954 | -0.129 | 76.796
11 | 1.489 | 0.02074 | -0.13 | 71.807
11.5 | 1.469 | 0.02198 | -0.13 | 66.807
12 | 1.439 | 0.02337 | -0.13 | 61.568
12.5 | 1.399 | 0.02492 | -0.131 | 56.145
13 | 1.341 | 0.02679 | -0.131 | 50.041
13.5 | 1.27 | 0.02963 | -0.13 | 42.866
14 | 1.184 | 0.03448 | -0.129 | 34.345
14.5 | 1.084 | 0.04213 | -0.126 | 25.732
15 | 0.876 | 0.10956 | -0.081 | 7.995

## 78. Re 5M Mach 0.25 (2)
BIGFOIL.COM POLAR EXPORT
NACA65-516
NACA65-516 |  |  |  | Cl Max: | 1.7291 | at alpha= | 19 | deg
XFOIL ncrit=9 |  |  |  | L/D Max: | 171.943 | at alpha= | 3 | deg
Re: | 5000000 |  |  | Cd Min: | 0.20098 | at alpha= | -20 | deg
Mach: | 0.25 |  |  | Cl=0 at alpha= | -3.8791 | deg
|  |  |  | @ Cl=0.1, Cd= | 0.0061662
|  |  |  | @ Cl=0.4, Cd= | 0.0041879
|  |  |  | @ Cl=0.6, Cd= | 0.0043081
alpha (deg) | Cl | Cd | Cm | Cl/Cd
-20 | -0.5715 | 0.20098 | -0.0134 | -2.8436
-19.5 | -0.9966 | 0.10392 | -0.0676 | -9.5901
-18.5 | -1.1602 | 0.06411 | -0.0931 | -18.097
-18 | -1.19 | 0.05353 | -0.099 | -22.2305
-17.5 | -1.215 | 0.04464 | -0.1028 | -27.2177
-17 | -1.2154 | 0.03894 | -0.1041 | -31.2121
-16.5 | -1.2068 | 0.03456 | -0.1043 | -34.919
-16 | -1.1919 | 0.03036 | -0.1048 | -39.2589
-15.5 | -1.1247 | 0.02665 | -0.1132 | -42.2026
-15 | -1.033 | 0.02299 | -0.1261 | -44.9326
-14.5 | -0.9695 | 0.02095 | -0.1309 | -46.2768
-14 | -0.9393 | 0.01969 | -0.1281 | -47.7044
-13.5 | -0.929 | 0.01733 | -0.1239 | -53.6065
-13 | -0.9053 | 0.01571 | -0.1203 | -57.6257
-12.5 | -0.8738 | 0.01457 | -0.117 | -59.9725
-12 | -0.8425 | 0.01354 | -0.1135 | -62.223
-11.5 | -0.8115 | 0.0127 | -0.1094 | -63.8976
-11 | -0.7835 | 0.01196 | -0.1045 | -65.51
-10.5 | -0.7386 | 0.01139 | -0.1022 | -64.8464
-10 | -0.6906 | 0.01083 | -0.1005 | -63.7673
-9.5 | -0.6396 | 0.01035 | -0.0993 | -61.7971
-9 | -0.5906 | 0.00969 | -0.0978 | -60.9494
-8.5 | -0.5383 | 0.0091 | -0.0969 | -59.1538
-8 | -0.483 | 0.00872 | -0.0965 | -55.3899
-7.5 | -0.4264 | 0.00837 | -0.0964 | -50.9438
-7 | -0.369 | 0.00806 | -0.0964 | -45.7816
-6.5 | -0.3108 | 0.00781 | -0.0966 | -39.7951
-6 | -0.2528 | 0.00746 | -0.0968 | -33.8874
-5.5 | -0.1939 | 0.00721 | -0.0973 | -26.8932
-5 | -0.1343 | 0.00701 | -0.0978 | -19.1583
-4.5 | -0.0746 | 0.0068 | -0.0985 | -10.9706
-4 | -0.0146 | 0.00662 | -0.0992 | -2.2054
-3.5 | 0.0458 | 0.00642 | -0.1 | 7.134
-3 | 0.1056 | 0.00614 | -0.1009 | 17.1987
-2.5 | 0.1665 | 0.00567 | -0.1021 | 29.3651
-2 | 0.2281 | 0.00501 | -0.1039 | 45.5289
-1.5 | 0.2913 | 0.00439 | -0.1059 | 66.3554
-1 | 0.3543 | 0.00421 | -0.1074 | 84.1568
-0.5 | 0.4163 | 0.00418 | -0.1086 | 99.5933
0 | 0.4782 | 0.00421 | -0.1097 | 113.5867
0.5 | 0.5402 | 0.00422 | -0.1108 | 128.0095
1 | 0.6013 | 0.00431 | -0.1117 | 139.5128
1.5 | 0.6627 | 0.00437 | -0.1127 | 151.6476
2 | 0.7238 | 0.00444 | -0.1136 | 163.018
2.5 | 0.7841 | 0.00457 | -0.1143 | 171.5755
3 | 0.8408 | 0.00489 | -0.1143 | 171.9427
3.5 | 0.8862 | 0.00584 | -0.1124 | 151.7466
4 | 0.9282 | 0.00695 | -0.1098 | 133.554
4.5 | 0.9701 | 0.00796 | -0.1072 | 121.8719
5 | 1.0113 | 0.00889 | -0.1045 | 113.757
5.5 | 1.0511 | 0.00977 | -0.1014 | 107.5844
6 | 1.0893 | 0.01049 | -0.0979 | 103.8418
6.5 | 1.1255 | 0.01107 | -0.094 | 101.6712
7 | 1.164 | 0.01166 | -0.0906 | 99.8285
7.5 | 1.2024 | 0.01231 | -0.0874 | 97.6767
8 | 1.2392 | 0.01309 | -0.0841 | 94.6677
8.5 | 1.2751 | 0.01398 | -0.0808 | 91.2089
9 | 1.3112 | 0.01494 | -0.0777 | 87.7644
9.5 | 1.3448 | 0.01611 | -0.0745 | 83.4761
10 | 1.3768 | 0.01747 | -0.0712 | 78.8094
10.5 | 1.4101 | 0.01885 | -0.0684 | 74.8064
11 | 1.442 | 0.02041 | -0.0655 | 70.6516
11.5 | 1.4716 | 0.0222 | -0.0626 | 66.2883
12 | 1.4966 | 0.02441 | -0.0595 | 61.3109
12.5 | 1.5266 | 0.0264 | -0.0571 | 57.8258
13 | 1.5547 | 0.02865 | -0.0547 | 54.2653
13.5 | 1.5809 | 0.03111 | -0.0524 | 50.8165
15 | 1.6403 | 0.04021 | -0.0448 | 40.7933
15.5 | 1.6617 | 0.04373 | -0.0432 | 37.9991
16 | 1.6796 | 0.04769 | -0.0419 | 35.2191
16.5 | 1.6955 | 0.05206 | -0.0408 | 32.5682
17 | 1.7044 | 0.05731 | -0.0399 | 29.74
17.5 | 1.7171 | 0.06243 | -0.0395 | 27.5044
18 | 1.7247 | 0.06835 | -0.0395 | 25.2334
18.5 | 1.7284 | 0.07495 | -0.0401 | 23.0607
19 | 1.7291 | 0.08219 | -0.0412 | 21.0378
19.5 | 1.7223 | 0.0907 | -0.0432 | 18.989
20 | 1.7073 | 0.10072 | -0.0464 | 16.951

## 79. Re 5M Mach 0.50 (1)
BIGFOIL.COM POLAR EXPORT
NACA65-516
NACA65-516 |  |  |  | Cl Max: | 1.391 | at alpha= | 7 | deg
JavaFoil+Calcfoil stall+Eppler ext transition |  |  |  | L/D Max: | 161.552 | at alpha= | 3.5 | deg
Re: | 5000000 |  |  | Cd Min: | 0.00526 | at alpha= | -2.5 | deg
Mach: | 0.5 |  |  | Cl=0 at alpha= | -4.4348 | deg
|  |  |  | @ Cl=0.1, Cd= | 0.0076857
|  |  |  | @ Cl=0.4, Cd= | 0.0053278
|  |  |  | @ Cl=0.6, Cd= | 0.0055069
alpha (deg) | Cl | Cd | Cm | Cl/Cd
-20 | -0.87 | 0.15653 | -0.048 | -5.556
-19.5 | -0.844 | 0.15852 | -0.049 | -5.323
-19 | -0.816 | 0.14831 | -0.049 | -5.5
-18.5 | -0.786 | 0.14381 | -0.048 | -5.465
-18 | -0.758 | 0.14057 | -0.048 | -5.392
-17.5 | -0.731 | 0.13781 | -0.048 | -5.301
-17 | -0.704 | 0.13326 | -0.05 | -5.281
-16.5 | -0.676 | 0.12802 | -0.05 | -5.277
-16 | -0.646 | 0.12008 | -0.048 | -5.384
-15.5 | -0.619 | 0.11619 | -0.049 | -5.327
-15 | -0.591 | 0.11296 | -0.049 | -5.235
-14.5 | -0.564 | 0.10741 | -0.05 | -5.248
-14 | -0.536 | 0.10693 | -0.05 | -5.009
-13.5 | -0.507 | 0.09789 | -0.049 | -5.182
-13 | -0.48 | 0.08966 | -0.05 | -5.35
-12.5 | -0.452 | 0.0823 | -0.052 | -5.497
-12 | -0.425 | 0.07535 | -0.053 | -5.637
-11.5 | -0.398 | 0.07014 | -0.056 | -5.671
-11 | -0.367 | 0.08157 | -0.048 | -4.503
-10.5 | -0.34 | 0.07121 | -0.05 | -4.769
-10 | -0.312 | 0.06397 | -0.051 | -4.876
-9.5 | -0.285 | 0.05753 | -0.059 | -4.962
-9 | -0.375 | 0.05574 | -0.053 | -6.726
-8.5 | -0.453 | 0.01275 | -0.106 | -35.56
-8 | -0.425 | 0.01164 | -0.108 | -36.546
-7.5 | -0.381 | 0.01083 | -0.109 | -35.2
-7 | -0.329 | 0.01017 | -0.11 | -32.3
-6.5 | -0.27 | 0.0096 | -0.112 | -28.143
-6 | -0.208 | 0.00915 | -0.113 | -22.748
-5.5 | -0.143 | 0.00871 | -0.115 | -16.462
-5 | -0.077 | 0.00836 | -0.116 | -9.167
-4.5 | -0.009 | 0.00805 | -0.117 | -1.07
-4 | 0.06 | 0.0078 | -0.119 | 7.745
-3.5 | 0.13 | 0.0076 | -0.12 | 17.139
-3 | 0.201 | 0.00742 | -0.121 | 27.047
-2.5 | 0.274 | 0.00526 | -0.124 | 52.167
-2 | 0.345 | 0.00532 | -0.125 | 64.953
-1.5 | 0.416 | 0.00533 | -0.126 | 78.056
-1 | 0.487 | 0.00534 | -0.127 | 91.129
-0.5 | 0.558 | 0.00543 | -0.128 | 102.701
0 | 0.629 | 0.00556 | -0.129 | 112.963
0.5 | 0.699 | 0.00563 | -0.13 | 124.197
1 | 0.77 | 0.00576 | -0.131 | 133.594
1.5 | 0.84 | 0.0059 | -0.132 | 142.333
2 | 0.911 | 0.00611 | -0.133 | 149.185
2.5 | 0.981 | 0.0063 | -0.134 | 155.717
3 | 1.042 | 0.00652 | -0.135 | 159.836
3.5 | 1.108 | 0.00686 | -0.136 | 161.552
4 | 1.17 | 0.00778 | -0.137 | 150.456
4.5 | 1.22 | 0.01308 | -0.136 | 93.245
5 | 1.274 | 0.014 | -0.137 | 90.951
5.5 | 1.321 | 0.01479 | -0.138 | 89.276
6 | 1.359 | 0.01565 | -0.138 | 86.817
6.5 | 1.385 | 0.01666 | -0.139 | 83.145
7 | 1.391 | 0.01786 | -0.139 | 77.891
7.5 | 1.362 | 0.01935 | -0.14 | 70.408
8 | 1.247 | 0.02115 | -0.14 | 58.96
8.5 | 0.86 | 0.02361 | -0.14 | 36.415
9 | 0.743 | 0.06557 | -0.066 | 11.325
9.5 | 0.925 | 0.02529 | -0.141 | 36.576
10 | 0.951 | 0.02789 | -0.141 | 34.119
10.5 | 0.824 | 0.07857 | -0.07 | 10.486
11 | 1.014 | 0.02948 | -0.142 | 34.39
11.5 | 0.882 | 0.08011 | -0.081 | 11.012
12 | 0.905 | 0.09073 | -0.075 | 9.979

## 80. Re 5M Mach 0.50 (2)
BIGFOIL.COM POLAR EXPORT
NACA65-516
NACA65-516 |  |  |  | Cl Max: | 1.4022 | at alpha= | 11.5 | deg
XFOIL ncrit=9 |  |  |  | L/D Max: | 186.589 | at alpha= | 3 | deg
Re: | 5000000 |  |  | Cd Min: | 0.23234 | at alpha= | -20 | deg
Mach: | 0.5 |  |  | Cl=0 at alpha= | -3.8043 | deg
|  |  |  | @ Cl=0.1, Cd= | 0.0066043
|  |  |  | @ Cl=0.4, Cd= | 0.0044286
|  |  |  | @ Cl=0.6, Cd= | 0.0044864
alpha (deg) | Cl | Cd | Cm | Cl/Cd
-20 | -0.5567 | 0.23234 | -0.0111 | -2.3961
-19.5 | -0.5376 | 0.22365 | -0.0162 | -2.4038
-19 | -0.5167 | 0.21608 | -0.0209 | -2.3912
-18.5 | -0.5014 | 0.20637 | -0.026 | -2.4296
-18 | -0.4809 | 0.19914 | -0.0305 | -2.4149
-17.5 | -0.4622 | 0.19137 | -0.0348 | -2.4152
-17 | -0.4465 | 0.18062 | -0.0409 | -2.472
-16.5 | -0.3969 | 0.16961 | -0.0556 | -2.3401
-16 | -0.3478 | 0.15766 | -0.0714 | -2.206
-15.5 | -0.3063 | 0.14312 | -0.089 | -2.1402
-15 | -0.278 | 0.13451 | -0.0973 | -2.0668
-14.5 | -0.2663 | 0.12648 | -0.1016 | -2.1055
-14 | -0.2693 | 0.11585 | -0.1068 | -2.3246
-13.5 | -0.2798 | 0.10443 | -0.1126 | -2.6793
-13 | -0.2882 | 0.09403 | -0.1185 | -3.065
-12.5 | -0.303 | 0.08301 | -0.1249 | -3.6502
-12 | -0.3301 | 0.07023 | -0.1328 | -4.7003
-11.5 | -0.3612 | 0.05539 | -0.143 | -6.521
-11 | -0.3973 | 0.04401 | -0.1507 | -9.0275
-10.5 | -0.4315 | 0.03552 | -0.1538 | -12.1481
-10 | -0.4633 | 0.02861 | -0.153 | -16.1936
-9.5 | -0.4967 | 0.0224 | -0.149 | -22.1741
-8.5 | -0.5085 | 0.01415 | -0.1354 | -35.9364
-8 | -0.4878 | 0.01223 | -0.1281 | -39.8855
-7.5 | -0.4604 | 0.01097 | -0.121 | -41.969
-7 | -0.4129 | 0.00991 | -0.1167 | -41.665
-6.5 | -0.3568 | 0.00914 | -0.1138 | -39.0372
-6 | -0.2943 | 0.00855 | -0.1121 | -34.4211
-5.5 | -0.2299 | 0.00808 | -0.1109 | -28.453
-5 | -0.1636 | 0.00763 | -0.1103 | -21.4417
-4.5 | -0.0956 | 0.00733 | -0.1101 | -13.0423
-4 | -0.027 | 0.00709 | -0.1103 | -3.8082
-3.5 | 0.042 | 0.00684 | -0.1108 | 6.1404
-2.5 | 0.1798 | 0.00628 | -0.1123 | 28.6306
-2 | 0.2493 | 0.00559 | -0.114 | 44.5975
-1.5 | 0.3218 | 0.00469 | -0.1167 | 68.6141
-1 | 0.395 | 0.00443 | -0.1186 | 89.1648
-0.5 | 0.4665 | 0.00441 | -0.12 | 105.7823
0 | 0.537 | 0.00446 | -0.1212 | 120.4036
0.5 | 0.6085 | 0.00449 | -0.1224 | 135.5234
1 | 0.6797 | 0.00454 | -0.1236 | 149.7137
1.5 | 0.7501 | 0.00463 | -0.1245 | 162.0086
2 | 0.8203 | 0.00475 | -0.1252 | 172.6947
2.5 | 0.8908 | 0.00485 | -0.1259 | 183.6701
3 | 0.9572 | 0.00513 | -0.1256 | 186.5887
3.5 | 1.0052 | 0.00607 | -0.1221 | 165.6013
4 | 1.0309 | 0.00761 | -0.1146 | 135.4665
4.5 | 1.0407 | 0.00899 | -0.104 | 115.762
5.5 | 1.0681 | 0.01236 | -0.0867 | 86.4159
6 | 1.0963 | 0.01408 | -0.081 | 77.8622
6.5 | 1.1357 | 0.01555 | -0.077 | 73.0354
7 | 1.1753 | 0.01717 | -0.0732 | 68.4508
7.5 | 1.2146 | 0.01895 | -0.0694 | 64.095
8 | 1.2506 | 0.02105 | -0.0655 | 59.4109
8.5 | 1.2873 | 0.02326 | -0.0616 | 55.3439
9 | 1.3207 | 0.02584 | -0.0577 | 51.1107
9.5 | 1.3495 | 0.0289 | -0.0536 | 46.6955
10 | 1.3734 | 0.03254 | -0.0495 | 42.2065
10.5 | 1.3924 | 0.03679 | -0.0455 | 37.8472
11 | 1.4008 | 0.04215 | -0.0418 | 33.2337
11.5 | 1.4022 | 0.04848 | -0.0385 | 28.9233
12 | 1.391 | 0.05638 | -0.036 | 24.6719
12.5 | 1.3647 | 0.06647 | -0.0353 | 20.5311
13 | 1.3351 | 0.0781 | -0.0372 | 17.0948
13.5 | 1.3039 | 0.09112 | -0.0415 | 14.3097
14 | 1.274 | 0.10519 | -0.0481 | 12.1114
14.5 | 1.2461 | 0.12011 | -0.0568 | 10.3747
15 | 1.2218 | 0.1354 | -0.0667 | 9.0236
15.5 | 1.1993 | 0.15132 | -0.0778 | 7.9256
16 | 1.1799 | 0.16732 | -0.0891 | 7.0518
16.5 | 1.1633 | 0.18302 | -0.1001 | 6.3561

## 81. Re 6M Mach 0.00 (1)
BIGFOIL.COM POLAR EXPORT
NACA65-516
NACA65-516 |  |  |  | Cl Max: | 1.555 | at alpha= | 11.5 | deg
JavaFoil+Calcfoil stall+Eppler ext transition |  |  |  | L/D Max: | 162.589 | at alpha= | 3.5 | deg
Re: | 6000000 |  |  | Cd Min: | 0.0049 | at alpha= | -2 | deg
Mach: | 0 |  |  | Cl=0 at alpha= | -4.4344 | deg
|  |  |  | @ Cl=0.1, Cd= | 0.0067507
|  |  |  | @ Cl=0.4, Cd= | 0.0049136
|  |  |  | @ Cl=0.6, Cd= | 0.0051223
alpha (deg) | Cl | Cd | Cm | Cl/Cd
-20 | -0.678 | 0.15815 | -0.039 | -4.29
-19.5 | -0.696 | 0.14991 | -0.039 | -4.642
-19 | -0.713 | 0.14319 | -0.04 | -4.977
-18.5 | -0.728 | 0.13463 | -0.042 | -5.411
-18 | -0.742 | 0.12746 | -0.043 | -5.823
-17.5 | -0.755 | 0.11934 | -0.045 | -6.325
-17 | -0.766 | 0.11081 | -0.047 | -6.911
-16.5 | -0.774 | 0.10393 | -0.049 | -7.443
-16 | -0.792 | 0.08469 | -0.057 | -9.354
-15.5 | -0.862 | 0.03608 | -0.072 | -23.897
-15 | -0.88 | 0.02403 | -0.076 | -36.633
-14.5 | -0.875 | 0.02026 | -0.078 | -43.193
-14 | -0.862 | 0.01816 | -0.08 | -47.468
-13.5 | -0.844 | 0.01651 | -0.081 | -51.104
-13 | -0.822 | 0.01515 | -0.083 | -54.251
-12.5 | -0.795 | 0.01408 | -0.084 | -56.498
-12 | -0.766 | 0.01314 | -0.085 | -58.263
-11.5 | -0.732 | 0.01227 | -0.087 | -59.691
-11 | -0.695 | 0.01158 | -0.088 | -60.002
-10.5 | -0.655 | 0.01093 | -0.089 | -59.904
-10 | -0.612 | 0.0104 | -0.09 | -58.78
-9.5 | -0.565 | 0.0099 | -0.091 | -57.064
-9 | -0.516 | 0.00944 | -0.093 | -54.653
-8.5 | -0.465 | 0.00905 | -0.094 | -51.311
-8 | -0.412 | 0.00871 | -0.095 | -47.251
-7.5 | -0.357 | 0.00837 | -0.096 | -42.712
-7 | -0.302 | 0.00808 | -0.097 | -37.323
-6.5 | -0.245 | 0.00782 | -0.098 | -31.268
-6 | -0.187 | 0.00759 | -0.1 | -24.574
-5.5 | -0.128 | 0.00737 | -0.101 | -17.322
-5 | -0.068 | 0.00675 | -0.102 | -10.076
-4.5 | -0.008 | 0.00701 | -0.103 | -1.087
-4 | 0.053 | 0.00682 | -0.104 | 7.812
-3.5 | 0.114 | 0.00673 | -0.105 | 17.012
-3 | 0.176 | 0.00493 | -0.106 | 35.642
-2.5 | 0.238 | 0.00492 | -0.107 | 48.362
-2 | 0.299 | 0.0049 | -0.108 | 61.089
-1.5 | 0.36 | 0.00492 | -0.109 | 73.206
-1 | 0.422 | 0.00491 | -0.11 | 85.93
-0.5 | 0.483 | 0.00501 | -0.111 | 96.436
0 | 0.544 | 0.00505 | -0.112 | 107.724
0.5 | 0.606 | 0.00513 | -0.113 | 118.068
1 | 0.667 | 0.00519 | -0.114 | 128.448
1.5 | 0.728 | 0.00532 | -0.114 | 136.783
2 | 0.789 | 0.00543 | -0.115 | 145.257
2.5 | 0.85 | 0.00555 | -0.116 | 153.018
3 | 0.905 | 0.00575 | -0.117 | 157.427
3.5 | 0.964 | 0.00593 | -0.118 | 162.589
4 | 1.022 | 0.007 | -0.119 | 146.059
4.5 | 1.079 | 0.00781 | -0.119 | 138.199
5 | 1.133 | 0.00833 | -0.12 | 136.033
5.5 | 1.185 | 0.01032 | -0.121 | 114.804
6 | 1.235 | 0.01007 | -0.121 | 122.641
6.5 | 1.283 | 0.01208 | -0.122 | 106.225
7 | 1.328 | 0.01256 | -0.123 | 105.737
7.5 | 1.37 | 0.01308 | -0.123 | 104.78
8 | 1.41 | 0.01362 | -0.124 | 103.484
8.5 | 1.446 | 0.01423 | -0.124 | 101.604
9 | 1.478 | 0.01493 | -0.125 | 99.031
9.5 | 1.504 | 0.0156 | -0.125 | 96.409
10 | 1.525 | 0.01627 | -0.126 | 93.705
10.5 | 1.54 | 0.01709 | -0.126 | 90.117
11 | 1.55 | 0.01794 | -0.127 | 86.401
11.5 | 1.555 | 0.01876 | -0.127 | 82.875
12 | 1.555 | 0.01977 | -0.127 | 78.654
12.5 | 1.549 | 0.02078 | -0.128 | 74.533
13 | 1.533 | 0.02193 | -0.128 | 69.885
13.5 | 1.511 | 0.02322 | -0.128 | 65.081
14 | 1.485 | 0.02455 | -0.128 | 60.471
14.5 | 1.454 | 0.02612 | -0.128 | 55.649
15 | 1.418 | 0.02811 | -0.128 | 50.434
15.5 | 1.379 | 0.03034 | -0.128 | 45.434
16 | 1.337 | 0.03251 | -0.128 | 41.131
16.5 | 1.289 | 0.03649 | -0.128 | 35.329

## 82. Re 6M Mach 0.00 (2)
BIGFOIL.COM POLAR EXPORT
NACA65-516
NACA65-516 |  |  |  | Cl Max: | 1.8269 | at alpha= | 20 | deg
XFOIL ncrit=9 |  |  |  | L/D Max: | 170.835 | at alpha= | 2.5 | deg
Re: | 6000000 |  |  | Cd Min: | 0.06477 | at alpha= | 20 | deg
Mach: | 0 |  |  | Cl=0 at alpha= | -3.9095 | deg
|  |  |  | @ Cl=0.1, Cd= | 0.0058851
|  |  |  | @ Cl=0.4, Cd= | 0.0039947
|  |  |  | @ Cl=0.6, Cd= | 0.0041136
alpha (deg) | Cl | Cd | Cm | Cl/Cd
-20 | -1.4455 | 0.03617 | -0.0886 | -39.9641
-19.5 | -1.43 | 0.03295 | -0.0889 | -43.3991
-19 | -1.4157 | 0.02982 | -0.0889 | -47.4748
-18.5 | -1.4018 | 0.0268 | -0.0885 | -52.306
-18 | -1.3813 | 0.02444 | -0.0878 | -56.518
-17.5 | -1.3594 | 0.0223 | -0.0869 | -60.9596
-17 | -1.3256 | 0.02049 | -0.0872 | -64.695
-16.5 | -1.255 | 0.01886 | -0.0943 | -66.5429
-16 | -1.1637 | 0.01736 | -0.1052 | -67.0334
-15.5 | -1.0811 | 0.01621 | -0.1139 | -66.6934
-15 | -1.0565 | 0.0153 | -0.1107 | -69.0523
-14.5 | -1.0266 | 0.01449 | -0.1081 | -70.8489
-14 | -0.9976 | 0.01362 | -0.1054 | -73.2452
-13.5 | -0.9727 | 0.01267 | -0.1017 | -76.7719
-13 | -0.9511 | 0.01201 | -0.0968 | -79.1923
-12.5 | -0.9117 | 0.0115 | -0.0949 | -79.2783
-12 | -0.8684 | 0.01103 | -0.0935 | -78.7307
-11.5 | -0.8224 | 0.0106 | -0.0926 | -77.5849
-11 | -0.7747 | 0.01016 | -0.0919 | -76.25
-10.5 | -0.7251 | 0.00978 | -0.0915 | -74.1411
-10 | -0.6746 | 0.00943 | -0.0912 | -71.5376
-9.5 | -0.6224 | 0.00911 | -0.0912 | -68.3205
-9 | -0.5712 | 0.00864 | -0.091 | -66.1111
-8.5 | -0.5185 | 0.00828 | -0.091 | -62.6208
-8 | -0.4639 | 0.00798 | -0.0914 | -58.1328
-7.5 | -0.4089 | 0.00773 | -0.0918 | -52.8978
-7 | -0.353 | 0.00749 | -0.0923 | -47.1295
-6 | -0.2404 | 0.00701 | -0.0935 | -34.2939
-5.5 | -0.1837 | 0.00682 | -0.0941 | -26.9355
-4.5 | -0.0686 | 0.00646 | -0.0957 | -10.6192
-4 | -0.0105 | 0.0063 | -0.0966 | -1.6667
-3.5 | 0.0475 | 0.00612 | -0.0974 | 7.7614
-3 | 0.1056 | 0.00586 | -0.0984 | 18.0205
-2.5 | 0.1642 | 0.00546 | -0.0996 | 30.0733
-2 | 0.2233 | 0.00496 | -0.1011 | 45.0202
-1.5 | 0.284 | 0.00437 | -0.103 | 64.9886
-1 | 0.3449 | 0.00405 | -0.1047 | 85.1605
-0.5 | 0.4047 | 0.00399 | -0.1059 | 101.4286
0 | 0.4645 | 0.00399 | -0.107 | 116.416
0.5 | 0.5234 | 0.00405 | -0.1079 | 129.2346
1 | 0.5827 | 0.00409 | -0.1089 | 142.4694
1.5 | 0.6413 | 0.00417 | -0.1098 | 153.789
2 | 0.6996 | 0.00426 | -0.1107 | 164.2254
2.5 | 0.7568 | 0.00443 | -0.1113 | 170.8352
3 | 0.8081 | 0.00496 | -0.1109 | 162.9234
3.5 | 0.8504 | 0.00605 | -0.1089 | 140.562
4 | 0.8957 | 0.00692 | -0.1075 | 129.4364
4.5 | 0.9418 | 0.00767 | -0.1062 | 122.7901
5 | 0.9862 | 0.00847 | -0.1046 | 116.4345
5.5 | 1.0313 | 0.00916 | -0.1031 | 112.5873
6 | 1.0766 | 0.00977 | -0.1017 | 110.1945
6.5 | 1.1232 | 0.01025 | -0.1005 | 109.5805
7 | 1.169 | 0.0107 | -0.0991 | 109.2523
7.5 | 1.2112 | 0.0111 | -0.097 | 109.1171
8 | 1.2472 | 0.01161 | -0.0938 | 107.4246
8.5 | 1.2837 | 0.01216 | -0.0908 | 105.5674
9 | 1.32 | 0.01276 | -0.088 | 103.4483
9.5 | 1.3536 | 0.01352 | -0.0849 | 100.1183
10 | 1.3866 | 0.01437 | -0.0819 | 96.4927
10.5 | 1.421 | 0.01522 | -0.0794 | 93.364
11 | 1.4534 | 0.01623 | -0.0768 | 89.5502
11.5 | 1.4834 | 0.01744 | -0.074 | 85.0573
12 | 1.5119 | 0.01882 | -0.0712 | 80.3348
12.5 | 1.5417 | 0.0202 | -0.0689 | 76.3218
13 | 1.5712 | 0.02167 | -0.0667 | 72.5058
13.5 | 1.5992 | 0.02331 | -0.0645 | 68.6057
14 | 1.625 | 0.02511 | -0.0623 | 64.7153
15 | 1.6639 | 0.02942 | -0.0567 | 56.5568
15.5 | 1.6853 | 0.03194 | -0.0548 | 52.7646
16 | 1.7079 | 0.03447 | -0.0533 | 49.5474
16.5 | 1.7295 | 0.03717 | -0.052 | 46.5295
17 | 1.7491 | 0.04016 | -0.0507 | 43.5533
17.5 | 1.7667 | 0.04346 | -0.0497 | 40.6512
18 | 1.782 | 0.04708 | -0.0487 | 37.8505
18.5 | 1.7943 | 0.05117 | -0.048 | 35.0655
19 | 1.804 | 0.05568 | -0.0475 | 32.3994
19.5 | 1.8166 | 0.06002 | -0.0474 | 30.2666
20 | 1.8269 | 0.06477 | -0.0475 | 28.206

## 83. Re 6M Mach 0.10 (1)
BIGFOIL.COM POLAR EXPORT
NACA65-516
NACA65-516 |  |  |  | Cl Max: | 1.547 | at alpha= | 11.5 | deg
JavaFoil+Calcfoil stall+Eppler ext transition |  |  |  | L/D Max: | 162.622 | at alpha= | 3.5 | deg
Re: | 6000000 |  |  | Cd Min: | 0.0049 | at alpha= | -2.5 | deg
Mach: | 0.1 |  |  | Cl=0 at alpha= | -4.4355 | deg
|  |  |  | @ Cl=0.1, Cd= | 0.0067418
|  |  |  | @ Cl=0.4, Cd= | 0.0049345
|  |  |  | @ Cl=0.6, Cd= | 0.0051085
alpha (deg) | Cl | Cd | Cm | Cl/Cd
-19.5 | -0.654 | 0.15427 | -0.038 | -4.239
-19 | -0.674 | 0.14699 | -0.039 | -4.584
-18.5 | -0.694 | 0.1376 | -0.041 | -5.04
-18 | -0.71 | 0.13054 | -0.042 | -5.443
-17.5 | -0.726 | 0.12243 | -0.044 | -5.93
-17 | -0.739 | 0.11565 | -0.045 | -6.393
-16.5 | -0.75 | 0.10782 | -0.047 | -6.959
-16 | -0.762 | 0.09706 | -0.051 | -7.853
-15.5 | -0.791 | 0.07031 | -0.062 | -11.257
-15 | -0.858 | 0.0277 | -0.076 | -30.982
-14.5 | -0.861 | 0.02158 | -0.078 | -39.917
-14 | -0.852 | 0.01888 | -0.08 | -45.094
-13.5 | -0.836 | 0.01712 | -0.081 | -48.834
-13 | -0.816 | 0.01551 | -0.083 | -52.634
-12.5 | -0.792 | 0.01436 | -0.084 | -55.128
-12 | -0.763 | 0.01343 | -0.086 | -56.787
-11.5 | -0.731 | 0.01246 | -0.087 | -58.65
-11 | -0.695 | 0.01175 | -0.088 | -59.112
-10.5 | -0.655 | 0.01107 | -0.089 | -59.2
-10 | -0.612 | 0.01051 | -0.091 | -58.244
-9.5 | -0.566 | 0.00998 | -0.092 | -56.75
-9 | -0.517 | 0.00953 | -0.093 | -54.226
-8.5 | -0.466 | 0.00914 | -0.094 | -50.975
-8 | -0.413 | 0.00876 | -0.095 | -47.135
-7.5 | -0.359 | 0.00841 | -0.097 | -42.639
-7 | -0.303 | 0.00812 | -0.098 | -37.292
-6.5 | -0.246 | 0.00786 | -0.099 | -31.255
-6 | -0.187 | 0.00762 | -0.1 | -24.583
-5.5 | -0.128 | 0.0074 | -0.101 | -17.339
-5 | -0.068 | 0.0072 | -0.102 | -9.48
-4.5 | -0.008 | 0.007 | -0.104 | -1.095
-4 | 0.054 | 0.00687 | -0.105 | 7.797
-3.5 | 0.115 | 0.0067 | -0.106 | 17.164
-3 | 0.177 | 0.00493 | -0.107 | 35.826
-2.5 | 0.239 | 0.0049 | -0.108 | 48.778
-2 | 0.301 | 0.00492 | -0.109 | 61.054
-1.5 | 0.362 | 0.00491 | -0.11 | 73.782
-1 | 0.424 | 0.00495 | -0.11 | 85.566
-0.5 | 0.485 | 0.005 | -0.111 | 97.077
0 | 0.547 | 0.0051 | -0.112 | 107.327
0.5 | 0.609 | 0.00511 | -0.113 | 119.112
1 | 0.67 | 0.00518 | -0.114 | 129.381
1.5 | 0.731 | 0.00535 | -0.115 | 136.743
2 | 0.793 | 0.00546 | -0.116 | 145.222
2.5 | 0.854 | 0.00558 | -0.117 | 152.937
3 | 0.91 | 0.00577 | -0.118 | 157.693
3.5 | 0.969 | 0.00596 | -0.118 | 162.622
4 | 1.027 | 0.00701 | -0.119 | 146.529
4.5 | 1.084 | 0.00788 | -0.12 | 137.584
5 | 1.139 | 0.00837 | -0.121 | 135.972
5.5 | 1.19 | 0.01038 | -0.121 | 114.638
6 | 1.24 | 0.01173 | -0.122 | 105.68
6.5 | 1.288 | 0.01219 | -0.123 | 105.606
7 | 1.333 | 0.01268 | -0.123 | 105.054
7.5 | 1.374 | 0.01321 | -0.124 | 104.044
8 | 1.414 | 0.01376 | -0.124 | 102.753
8.5 | 1.449 | 0.01439 | -0.125 | 100.649
9 | 1.48 | 0.01509 | -0.125 | 98.077
9.5 | 1.505 | 0.01581 | -0.126 | 95.185
10 | 1.523 | 0.01647 | -0.126 | 92.486
10.5 | 1.536 | 0.01739 | -0.127 | 88.351
11 | 1.544 | 0.01823 | -0.127 | 84.729
11.5 | 1.547 | 0.01907 | -0.127 | 81.107
12 | 1.543 | 0.0201 | -0.128 | 76.766
12.5 | 1.533 | 0.02124 | -0.128 | 72.179
13 | 1.513 | 0.02247 | -0.128 | 67.335
13.5 | 1.487 | 0.02373 | -0.129 | 62.63
14 | 1.454 | 0.02544 | -0.129 | 57.172
14.5 | 1.418 | 0.02723 | -0.129 | 52.066
15 | 1.377 | 0.029 | -0.129 | 47.479
15.5 | 1.33 | 0.03194 | -0.128 | 41.647
16 | 1.283 | 0.0345 | -0.128 | 37.176
16.5 | 1.229 | 0.03881 | -0.127 | 31.667

## 84. Re 6M Mach 0.10 (2)
BIGFOIL.COM POLAR EXPORT
NACA65-516
NACA65-516 |  |  |  | Cl Max: | 1.8204 | at alpha= | 20 | deg
XFOIL ncrit=9 |  |  |  | L/D Max: | 171.851 | at alpha= | 2.5 | deg
Re: | 6000000 |  |  | Cd Min: | 0.06852 | at alpha= | 20 | deg
Mach: | 0.1 |  |  | Cl=0 at alpha= | -3.9065 | deg
|  |  |  | @ Cl=0.1, Cd= | 0.0058972
|  |  |  | @ Cl=0.4, Cd= | 0.0040068
|  |  |  | @ Cl=0.6, Cd= | 0.0041114
alpha (deg) | Cl | Cd | Cm | Cl/Cd
-20 | -1.4321 | 0.03974 | -0.091 | -36.0367
-19.5 | -1.42 | 0.0359 | -0.0917 | -39.5543
-19 | -1.4049 | 0.03257 | -0.092 | -43.1348
-18.5 | -1.3906 | 0.02937 | -0.0918 | -47.3476
-18 | -1.3748 | 0.02645 | -0.0912 | -51.9773
-17.5 | -1.3565 | 0.02388 | -0.0902 | -56.8049
-16.5 | -1.264 | 0.01992 | -0.0957 | -63.4538
-16 | -1.1749 | 0.01822 | -0.1062 | -64.4841
-15.5 | -1.0809 | 0.01684 | -0.117 | -64.1865
-15 | -1.0561 | 0.01586 | -0.1138 | -66.5889
-14.5 | -1.0261 | 0.01497 | -0.1112 | -68.5438
-14 | -0.9909 | 0.01433 | -0.1091 | -69.1486
-13.5 | -0.9684 | 0.01313 | -0.1053 | -73.7548
-13 | -0.9442 | 0.01227 | -0.101 | -76.9519
-12.5 | -0.9147 | 0.01172 | -0.0972 | -78.0461
-12 | -0.8723 | 0.01121 | -0.0955 | -77.8145
-11.5 | -0.8267 | 0.01076 | -0.0943 | -76.8309
-11 | -0.7792 | 0.0103 | -0.0934 | -75.6505
-10.5 | -0.7296 | 0.0099 | -0.0928 | -73.697
-10 | -0.6789 | 0.00953 | -0.0923 | -71.2382
-9.5 | -0.6266 | 0.00919 | -0.0922 | -68.1828
-9 | -0.5747 | 0.00875 | -0.092 | -65.68
-8.5 | -0.5221 | 0.00834 | -0.0919 | -62.6019
-8 | -0.4672 | 0.00803 | -0.0921 | -58.1818
-7.5 | -0.412 | 0.00778 | -0.0924 | -52.9563
-7 | -0.3556 | 0.00752 | -0.0929 | -47.2872
-6.5 | -0.2992 | 0.00732 | -0.0934 | -40.8743
-6 | -0.2423 | 0.00704 | -0.094 | -34.4176
-4.5 | -0.0694 | 0.00648 | -0.0962 | -10.7099
-4 | -0.0109 | 0.00632 | -0.097 | -1.7247
-3.5 | 0.0474 | 0.00614 | -0.0979 | 7.7199
-3 | 0.1059 | 0.00587 | -0.0989 | 18.0409
-2.5 | 0.1649 | 0.00549 | -0.1001 | 30.0364
-2 | 0.2242 | 0.00498 | -0.1015 | 45.0201
-1.5 | 0.2854 | 0.00438 | -0.1035 | 65.1598
-1 | 0.3467 | 0.00406 | -0.1051 | 85.3941
-0.5 | 0.4068 | 0.004 | -0.1063 | 101.7
0 | 0.467 | 0.00399 | -0.1075 | 117.0426
0.5 | 0.5262 | 0.00406 | -0.1084 | 129.6059
1 | 0.586 | 0.00409 | -0.1095 | 143.2763
1.5 | 0.645 | 0.00418 | -0.1104 | 154.3062
2 | 0.7037 | 0.00427 | -0.1112 | 164.8009
2.5 | 0.7613 | 0.00443 | -0.1118 | 171.851
3 | 0.8129 | 0.00496 | -0.1114 | 163.8911
3.5 | 0.8551 | 0.00607 | -0.1093 | 140.8731
4.5 | 0.9463 | 0.00772 | -0.1064 | 122.5777
5 | 0.9907 | 0.00852 | -0.1047 | 116.2793
5.5 | 1.0351 | 0.00924 | -0.103 | 112.0238
6 | 1.0806 | 0.00984 | -0.1015 | 109.8171
6.5 | 1.1271 | 0.01032 | -0.1001 | 109.2151
7 | 1.1724 | 0.01079 | -0.0986 | 108.6562
7.5 | 1.2118 | 0.01119 | -0.0958 | 108.2931
8 | 1.2477 | 0.01174 | -0.0925 | 106.2777
8.5 | 1.2847 | 0.01231 | -0.0895 | 104.3623
9 | 1.3211 | 0.01295 | -0.0867 | 102.0154
9.5 | 1.3543 | 0.01378 | -0.0835 | 98.2801
10 | 1.3878 | 0.01466 | -0.0805 | 94.6658
10.5 | 1.422 | 0.01559 | -0.0779 | 91.2123
11 | 1.4543 | 0.01667 | -0.0752 | 87.2406
11.5 | 1.4843 | 0.01796 | -0.0724 | 82.6448
12 | 1.512 | 0.01945 | -0.0695 | 77.7378
13 | 1.5721 | 0.02243 | -0.065 | 70.0892
13.5 | 1.5996 | 0.0242 | -0.0627 | 66.0992
14 | 1.6248 | 0.02615 | -0.0604 | 62.1338
15 | 1.6629 | 0.03076 | -0.0548 | 54.0605
15.5 | 1.6869 | 0.0332 | -0.0531 | 50.8102
16 | 1.7091 | 0.03589 | -0.0516 | 47.6205
16.5 | 1.7301 | 0.03879 | -0.0502 | 44.6017
17 | 1.7487 | 0.04203 | -0.0489 | 41.606
17.5 | 1.7645 | 0.04564 | -0.0478 | 38.6613
18 | 1.7777 | 0.0497 | -0.0469 | 35.7686
18.5 | 1.7881 | 0.05421 | -0.0463 | 32.9847
19 | 1.8012 | 0.05854 | -0.046 | 30.7687
19.5 | 1.8123 | 0.06328 | -0.046 | 28.6394
20 | 1.8204 | 0.06852 | -0.0463 | 26.5674

## 85. Re 6M Mach 0.25 (1)
BIGFOIL.COM POLAR EXPORT
NACA65-516
NACA65-516 |  |  |  | Cl Max: | 1.505 | at alpha= | 10 | deg
JavaFoil+Calcfoil stall+Eppler ext transition |  |  |  | L/D Max: | 163.581 | at alpha= | 3.5 | deg
Re: | 6000000 |  |  | Cd Min: | 0.00493 | at alpha= | -2 | deg
Mach: | 0.25 |  |  | Cl=0 at alpha= | -4.4365 | deg
|  |  |  | @ Cl=0.1, Cd= | 0.0067514
|  |  |  | @ Cl=0.4, Cd= | 0.0049867
|  |  |  | @ Cl=0.6, Cd= | 0.0051722
alpha (deg) | Cl | Cd | Cm | Cl/Cd
-18 | -0.431 | 0.15425 | -0.037 | -2.793
-17.5 | -0.481 | 0.1429 | -0.038 | -3.365
-17 | -0.526 | 0.13271 | -0.039 | -3.967
-16.5 | -0.568 | 0.12565 | -0.04 | -4.517
-16 | -0.603 | 0.11659 | -0.042 | -5.176
-15.5 | -0.633 | 0.10903 | -0.043 | -5.808
-15 | -0.654 | 0.09949 | -0.047 | -6.572
-14.5 | -0.666 | 0.09156 | -0.05 | -7.277
-14 | -0.678 | 0.07767 | -0.057 | -8.733
-13.5 | -0.758 | 0.02535 | -0.08 | -29.899
-13 | -0.764 | 0.01935 | -0.084 | -39.471
-12.5 | -0.756 | 0.0166 | -0.086 | -45.542
-12 | -0.739 | 0.01516 | -0.087 | -48.724
-11.5 | -0.716 | 0.01371 | -0.089 | -52.221
-11 | -0.687 | 0.0127 | -0.09 | -54.122
-10.5 | -0.653 | 0.01188 | -0.091 | -54.972
-10 | -0.614 | 0.01116 | -0.093 | -55.061
-9.5 | -0.57 | 0.01056 | -0.094 | -54.009
-9 | -0.523 | 0.01002 | -0.095 | -52.192
-8.5 | -0.473 | 0.00955 | -0.096 | -49.484
-8 | -0.42 | 0.00912 | -0.098 | -46.046
-7.5 | -0.365 | 0.00873 | -0.099 | -41.839
-7 | -0.309 | 0.00839 | -0.1 | -36.798
-6.5 | -0.251 | 0.00809 | -0.101 | -30.99
-6 | -0.192 | 0.00783 | -0.103 | -24.471
-5.5 | -0.131 | 0.00757 | -0.104 | -17.338
-5 | -0.07 | 0.00734 | -0.105 | -9.516
-4.5 | -0.008 | 0.00714 | -0.106 | -1.098
-4 | 0.055 | 0.00658 | -0.107 | 8.335
-3.5 | 0.118 | 0.00682 | -0.109 | 17.316
-3 | 0.182 | 0.005 | -0.11 | 36.318
-2.5 | 0.246 | 0.00495 | -0.111 | 49.628
-2 | 0.309 | 0.00493 | -0.112 | 62.688
-1.5 | 0.372 | 0.00496 | -0.113 | 75.022
-1 | 0.435 | 0.00502 | -0.114 | 86.802
-0.5 | 0.499 | 0.00504 | -0.114 | 98.958
0 | 0.562 | 0.00513 | -0.115 | 109.606
0.5 | 0.625 | 0.0052 | -0.116 | 120.261
1 | 0.689 | 0.00527 | -0.117 | 130.736
1.5 | 0.752 | 0.00541 | -0.118 | 138.863
2 | 0.815 | 0.00554 | -0.119 | 147.081
2.5 | 0.878 | 0.00569 | -0.12 | 154.137
3 | 0.935 | 0.00589 | -0.121 | 158.672
3.5 | 0.995 | 0.00608 | -0.122 | 163.581
4 | 1.054 | 0.00727 | -0.123 | 145.066
4.5 | 1.112 | 0.00822 | -0.123 | 135.37
5 | 1.165 | 0.01043 | -0.124 | 111.67
5.5 | 1.217 | 0.01177 | -0.125 | 103.436
6 | 1.267 | 0.01224 | -0.125 | 103.453
6.5 | 1.313 | 0.01278 | -0.126 | 102.725
7 | 1.356 | 0.01332 | -0.126 | 101.834
7.5 | 1.396 | 0.01396 | -0.127 | 99.958
8 | 1.43 | 0.01458 | -0.127 | 98.116
8.5 | 1.46 | 0.01533 | -0.128 | 95.26
9 | 1.485 | 0.01617 | -0.128 | 91.852
9.5 | 1.499 | 0.01704 | -0.129 | 87.99
10 | 1.505 | 0.01797 | -0.129 | 83.782
10.5 | 1.503 | 0.01887 | -0.13 | 79.64
11 | 1.491 | 0.02002 | -0.13 | 74.508
11.5 | 1.471 | 0.02122 | -0.13 | 69.31
12 | 1.441 | 0.02254 | -0.131 | 63.938
12.5 | 1.401 | 0.02401 | -0.131 | 58.36
13 | 1.343 | 0.02581 | -0.131 | 52.044
13.5 | 1.273 | 0.02842 | -0.131 | 44.788
14 | 1.189 | 0.03257 | -0.13 | 36.516
14.5 | 1.095 | 0.038 | -0.128 | 28.828
15 | 0.879 | 0.10716 | -0.083 | 8.199

## 86. Re 6M Mach 0.25 (2)
BIGFOIL.COM POLAR EXPORT
NACA65-516
NACA65-516 |  |  |  | Cl Max: | 1.7587 | at alpha= | 18.5 | deg
XFOIL ncrit=9 |  |  |  | L/D Max: | 175.839 | at alpha= | 2.5 | deg
Re: | 6000000 |  |  | Cd Min: | 0.10204 | at alpha= | -20 | deg
Mach: | 0.25 |  |  | Cl=0 at alpha= | -3.8887 | deg
|  |  |  | @ Cl=0.1, Cd= | 0.0060129
|  |  |  | @ Cl=0.4, Cd= | 0.004057
|  |  |  | @ Cl=0.6, Cd= | 0.0041373
alpha (deg) | Cl | Cd | Cm | Cl/Cd
-20 | -1.0617 | 0.10204 | -0.0695 | -10.4047
-19.5 | -1.1653 | 0.07892 | -0.0846 | -14.7656
-19 | -1.2255 | 0.06339 | -0.0946 | -19.3327
-18.5 | -1.2543 | 0.05313 | -0.1002 | -23.6081
-18 | -1.2604 | 0.04619 | -0.1029 | -27.2873
-17.5 | -1.2658 | 0.03991 | -0.1047 | -31.7164
-17 | -1.2638 | 0.03481 | -0.1052 | -36.3057
-16 | -1.2031 | 0.02606 | -0.1121 | -46.1665
-15.5 | -1.112 | 0.02303 | -0.1232 | -48.2848
-15 | -1.0325 | 0.02045 | -0.1318 | -50.489
-14.5 | -1.0082 | 0.01896 | -0.1284 | -53.1751
-14 | -0.9744 | 0.01781 | -0.1258 | -54.7108
-13.5 | -0.9511 | 0.01617 | -0.1222 | -58.8188
-13 | -0.9171 | 0.01511 | -0.1194 | -60.6949
-12.5 | -0.8963 | 0.01354 | -0.1148 | -66.1965
-12 | -0.8677 | 0.01254 | -0.1105 | -69.1946
-11.5 | -0.8411 | 0.01187 | -0.1053 | -70.8593
-11 | -0.7984 | 0.01123 | -0.1026 | -71.0953
-10.5 | -0.7502 | 0.0107 | -0.1008 | -70.1121
-10 | -0.7002 | 0.01018 | -0.0994 | -68.7819
-9 | -0.594 | 0.00931 | -0.0975 | -63.8024
-8.5 | -0.5407 | 0.0088 | -0.0968 | -61.4432
-8 | -0.4855 | 0.00835 | -0.0963 | -58.1437
-7.5 | -0.4283 | 0.00802 | -0.0963 | -53.404
-7 | -0.3704 | 0.00773 | -0.0964 | -47.9172
-6.5 | -0.3117 | 0.00748 | -0.0966 | -41.6711
-6 | -0.2527 | 0.00725 | -0.097 | -34.8552
-5.5 | -0.1936 | 0.00696 | -0.0975 | -27.8161
-5 | -0.1338 | 0.00676 | -0.0981 | -19.7929
-4.5 | -0.0737 | 0.00659 | -0.0988 | -11.1836
-4 | -0.0134 | 0.0064 | -0.0996 | -2.0938
-3.5 | 0.0468 | 0.00624 | -0.1003 | 7.5
-3 | 0.1077 | 0.00598 | -0.1013 | 18.01
-2.5 | 0.1682 | 0.00561 | -0.1025 | 29.9822
-2 | 0.2297 | 0.00508 | -0.104 | 45.2165
-1.5 | 0.2931 | 0.00443 | -0.1061 | 66.1625
-1 | 0.3562 | 0.00412 | -0.1078 | 86.4563
-0.5 | 0.4188 | 0.00403 | -0.1091 | 103.9206
0 | 0.481 | 0.00403 | -0.1103 | 119.3548
0.5 | 0.5423 | 0.0041 | -0.1113 | 132.2683
1 | 0.6041 | 0.00414 | -0.1123 | 145.9179
1.5 | 0.6652 | 0.00422 | -0.1132 | 157.6303
2 | 0.7261 | 0.00432 | -0.1141 | 168.0787
2.5 | 0.786 | 0.00447 | -0.1147 | 175.8389
3 | 0.8398 | 0.00496 | -0.1143 | 169.3145
3.5 | 0.8813 | 0.00615 | -0.1116 | 143.3008
4 | 0.9253 | 0.00713 | -0.1095 | 129.7756
4.5 | 0.9702 | 0.00798 | -0.1074 | 121.5789
5 | 1.0132 | 0.00884 | -0.1049 | 114.6154
5.5 | 1.0553 | 0.00963 | -0.1022 | 109.5846
6 | 1.0994 | 0.01024 | -0.0998 | 107.3633
6.5 | 1.1383 | 0.01071 | -0.0963 | 106.2838
7 | 1.1765 | 0.01127 | -0.0928 | 104.3922
7.5 | 1.2157 | 0.01187 | -0.0896 | 102.4179
8 | 1.2521 | 0.01261 | -0.0861 | 99.2942
8.5 | 1.2901 | 0.01337 | -0.083 | 96.4921
9 | 1.3255 | 0.01432 | -0.0797 | 92.5628
9.5 | 1.3585 | 0.01546 | -0.0763 | 87.8719
10 | 1.3938 | 0.01659 | -0.0733 | 84.0145
10.5 | 1.4273 | 0.01791 | -0.0703 | 79.6929
11 | 1.4586 | 0.01945 | -0.0673 | 74.9923
11.5 | 1.4863 | 0.0213 | -0.0641 | 69.7793
12 | 1.5175 | 0.02305 | -0.0614 | 65.8351
12.5 | 1.5476 | 0.02498 | -0.0588 | 61.9536
13 | 1.5755 | 0.02716 | -0.0563 | 58.0081
13.5 | 1.6014 | 0.02962 | -0.0538 | 54.0648
14 | 1.6225 | 0.03253 | -0.0512 | 49.877
15 | 1.6646 | 0.03818 | -0.046 | 43.5987
15.5 | 1.6861 | 0.04159 | -0.0442 | 40.541
16 | 1.7042 | 0.04545 | -0.0427 | 37.4961
16.5 | 1.7182 | 0.04988 | -0.0413 | 34.4467
17 | 1.734 | 0.05437 | -0.0403 | 31.8926
17.5 | 1.7458 | 0.05944 | -0.0397 | 29.3708
18 | 1.7542 | 0.06514 | -0.0395 | 26.9297
18.5 | 1.7587 | 0.07147 | -0.0397 | 24.6075
19 | 1.7548 | 0.07917 | -0.0407 | 22.165
19.5 | 1.7538 | 0.08675 | -0.0422 | 20.2167
20 | 1.7458 | 0.09558 | -0.0446 | 18.2653

## 87. Re 6M Mach 0.50 (1)
BIGFOIL.COM POLAR EXPORT
NACA65-516
NACA65-516 |  |  |  | Cl Max: | 1.397 | at alpha= | 19 | deg
JavaFoil+Calcfoil stall+Eppler ext transition |  |  |  | L/D Max: | 160.502 | at alpha= | 3 | deg
Re: | 6000000 |  |  | Cd Min: | 0.00519 | at alpha= | -1.5 | deg
Mach: | 0.5 |  |  | Cl=0 at alpha= | -4.4357 | deg
|  |  |  | @ Cl=0.1, Cd= | 0.007467
|  |  |  | @ Cl=0.4, Cd= | 0.0051922
|  |  |  | @ Cl=0.6, Cd= | 0.0053992
alpha (deg) | Cl | Cd | Cm | Cl/Cd
-20 | -0.87 | 0.15603 | -0.048 | -5.576
-19.5 | -0.845 | 0.156 | -0.05 | -5.415
-19 | -0.816 | 0.14652 | -0.05 | -5.571
-18.5 | -0.787 | 0.14274 | -0.049 | -5.512
-18 | -0.758 | 0.13774 | -0.048 | -5.505
-17.5 | -0.731 | 0.13503 | -0.049 | -5.412
-17 | -0.704 | 0.13253 | -0.05 | -5.31
-16.5 | -0.676 | 0.12562 | -0.05 | -5.381
-16 | -0.647 | 0.11814 | -0.049 | -5.477
-15.5 | -0.619 | 0.11017 | -0.05 | -5.623
-15 | -0.592 | 0.10236 | -0.051 | -5.784
-14.5 | -0.564 | 0.09577 | -0.051 | -5.894
-14 | -0.536 | 0.10443 | -0.05 | -5.13
-13.5 | -0.508 | 0.09492 | -0.05 | -5.349
-13 | -0.48 | 0.08842 | -0.051 | -5.431
-12.5 | -0.453 | 0.08069 | -0.053 | -5.614
-12 | -0.426 | 0.07409 | -0.057 | -5.755
-11.5 | -0.401 | 0.06616 | -0.063 | -6.066
-11 | -0.367 | 0.08028 | -0.049 | -4.577
-10.5 | -0.34 | 0.07033 | -0.05 | -4.83
-10 | -0.312 | 0.06372 | -0.053 | -4.899
-9.5 | -0.287 | 0.05547 | -0.063 | -5.17
-9 | -0.376 | 0.05478 | -0.056 | -6.861
-8.5 | -0.455 | 0.01226 | -0.106 | -37.067
-8 | -0.426 | 0.01124 | -0.108 | -37.891
-7.5 | -0.382 | 0.01046 | -0.109 | -36.509
-7 | -0.329 | 0.00985 | -0.111 | -33.386
-6.5 | -0.271 | 0.0093 | -0.112 | -29.102
-6 | -0.208 | 0.00886 | -0.113 | -23.505
-5.5 | -0.144 | 0.00844 | -0.115 | -17.01
-5 | -0.077 | 0.0081 | -0.116 | -9.484
-4.5 | -0.009 | 0.00782 | -0.117 | -1.104
-4 | 0.061 | 0.00758 | -0.119 | 7.988
-3.5 | 0.13 | 0.00738 | -0.12 | 17.657
-3 | 0.201 | 0.00722 | -0.121 | 27.823
-2.5 | 0.274 | 0.00521 | -0.124 | 52.723
-2 | 0.345 | 0.0052 | -0.125 | 66.457
-1.5 | 0.416 | 0.00519 | -0.126 | 80.208
-1 | 0.487 | 0.00525 | -0.127 | 92.767
-0.5 | 0.558 | 0.00534 | -0.128 | 104.436
0 | 0.629 | 0.00544 | -0.129 | 115.641
0.5 | 0.699 | 0.00554 | -0.13 | 126.175
1 | 0.77 | 0.00568 | -0.131 | 135.502
1.5 | 0.84 | 0.00586 | -0.132 | 143.52
2 | 0.911 | 0.00604 | -0.133 | 150.807
2.5 | 0.981 | 0.00624 | -0.134 | 157.186
3 | 1.042 | 0.00649 | -0.135 | 160.502
3.5 | 1.107 | 0.00724 | -0.136 | 152.97
4 | 1.17 | 0.00771 | -0.137 | 151.726
4.5 | 1.221 | 0.01269 | -0.137 | 96.211
5 | 1.275 | 0.01358 | -0.137 | 93.922
5.5 | 1.322 | 0.01434 | -0.138 | 92.216
6 | 1.361 | 0.01516 | -0.138 | 89.744
6.5 | 1.387 | 0.01612 | -0.139 | 86.001
7 | 1.393 | 0.01729 | -0.14 | 80.57
7.5 | 1.364 | 0.01872 | -0.14 | 72.857
8 | 1.249 | 0.02042 | -0.14 | 61.133
8.5 | 0.863 | 0.02285 | -0.14 | 37.777
9 | 0.743 | 0.06424 | -0.068 | 11.566
9.5 | 0.927 | 0.02442 | -0.142 | 37.94
10 | 0.954 | 0.02684 | -0.142 | 35.544
10.5 | 0.825 | 0.07617 | -0.073 | 10.834
11 | 1.016 | 0.02845 | -0.143 | 35.709
11.5 | 1.038 | 0.03211 | -0.142 | 32.337
12 | 0.908 | 0.08972 | -0.079 | 10.115
12.5 | 0.936 | 0.09705 | -0.083 | 9.647
13 | 0.959 | 0.0958 | -0.077 | 10.011
13.5 | 1 | 0.09665 | -0.095 | 10.343
14 | 1.035 | 0.10073 | -0.102 | 10.273
14.5 | 1.041 | 0.10726 | -0.084 | 9.706
15 | 1.075 | 0.11184 | -0.093 | 9.615
15.5 | 1.13 | 0.10677 | -0.111 | 10.588
16 | 1.123 | 0.11988 | -0.089 | 9.366
16.5 | 1.169 | 0.11888 | -0.105 | 9.835
17 | 1.287 | 0.08168 | -0.134 | 15.755
17.5 | 1.225 | 0.13469 | -0.107 | 9.092
18 | 1.243 | 0.13328 | -0.103 | 9.323
18.5 | 1.337 | 0.10405 | -0.128 | 12.854
19 | 1.397 | 0.09445 | -0.135 | 14.795
19.5 | 1.313 | 0.15201 | -0.1 | 8.635
20 | 1.36 | 0.14576 | -0.111 | 9.332

## 88. Re 6M Mach 0.50 (2)
BIGFOIL.COM POLAR EXPORT
NACA65-516
NACA65-516 |  |  |  | Cl Max: | 1.426 | at alpha= | 11 | deg
XFOIL ncrit=9 |  |  |  | L/D Max: | 190.383 | at alpha= | 2.5 | deg
Re: | 6000000 |  |  | Cd Min: | 0.23144 | at alpha= | -20 | deg
Mach: | 0.5 |  |  | Cl=0 at alpha= | -3.8147 | deg
|  |  |  | @ Cl=0.1, Cd= | 0.0064594
|  |  |  | @ Cl=0.4, Cd= | 0.0042995
|  |  |  | @ Cl=0.6, Cd= | 0.0042928
alpha (deg) | Cl | Cd | Cm | Cl/Cd
-20 | -0.5601 | 0.23144 | -0.0109 | -2.4201
-19.5 | -0.5418 | 0.22246 | -0.0161 | -2.4355
-19 | -0.5209 | 0.21494 | -0.0208 | -2.4235
-18.5 | -0.5051 | 0.20555 | -0.0259 | -2.4573
-18 | -0.4854 | 0.198 | -0.0304 | -2.4515
-17.5 | -0.4691 | 0.19013 | -0.0339 | -2.4673
-17 | -0.4291 | 0.17662 | -0.0488 | -2.4295
-16.5 | -0.3776 | 0.16522 | -0.0644 | -2.2854
-16 | -0.3257 | 0.15231 | -0.0822 | -2.1384
-15.5 | -0.3025 | 0.13988 | -0.0939 | -2.1626
-15 | -0.2875 | 0.13223 | -0.0984 | -2.1742
-14.5 | -0.2752 | 0.12437 | -0.1027 | -2.2128
-14 | -0.2794 | 0.11362 | -0.1081 | -2.4591
-13.5 | -0.2946 | 0.10163 | -0.1146 | -2.8988
-13 | -0.3166 | 0.08926 | -0.1218 | -3.5469
-12.5 | -0.3381 | 0.07743 | -0.1291 | -4.3665
-12 | -0.3692 | 0.06319 | -0.1381 | -5.8427
-11.5 | -0.394 | 0.05084 | -0.1473 | -7.7498
-11 | -0.4277 | 0.04084 | -0.1532 | -10.4726
-10.5 | -0.4587 | 0.03316 | -0.155 | -13.8329
-10 | -0.4848 | 0.02696 | -0.1534 | -17.9822
-9.5 | -0.5124 | 0.02131 | -0.1488 | -24.045
-9 | -0.529 | 0.01654 | -0.1419 | -31.9831
-8.5 | -0.5218 | 0.01345 | -0.1345 | -38.7955
-8 | -0.5112 | 0.01159 | -0.1254 | -44.107
-7.5 | -0.4744 | 0.01024 | -0.1196 | -46.3281
-7 | -0.4219 | 0.00933 | -0.1159 | -45.2197
-6.5 | -0.3615 | 0.00866 | -0.1135 | -41.7436
-6 | -0.2974 | 0.00815 | -0.1119 | -36.4908
-5.5 | -0.2305 | 0.00775 | -0.1111 | -29.7419
-5 | -0.1634 | 0.00736 | -0.1105 | -22.2011
-4.5 | -0.095 | 0.00707 | -0.1105 | -13.4371
-4 | -0.0255 | 0.00684 | -0.1108 | -3.7281
-3.5 | 0.0433 | 0.00663 | -0.1112 | 6.5309
-3 | 0.1131 | 0.00642 | -0.112 | 17.6168
-2.5 | 0.1824 | 0.00613 | -0.1129 | 29.7553
-2 | 0.2516 | 0.00559 | -0.1143 | 45.0089
-1 | 0.3982 | 0.0043 | -0.1193 | 92.6047
0 | 0.5415 | 0.00426 | -0.1221 | 127.1127
0.5 | 0.6128 | 0.0043 | -0.1233 | 142.5116
1 | 0.6831 | 0.00439 | -0.1243 | 155.6036
1.5 | 0.7545 | 0.00445 | -0.1254 | 169.5506
2 | 0.825 | 0.00455 | -0.1262 | 181.3187
2.5 | 0.8948 | 0.0047 | -0.1267 | 190.383
3 | 0.9587 | 0.00508 | -0.1261 | 188.7205
3.5 | 0.9947 | 0.00645 | -0.1204 | 154.2171
4 | 1.0243 | 0.0078 | -0.1136 | 131.3205
4.5 | 1.0385 | 0.00902 | -0.1038 | 115.133
5.5 | 1.0744 | 0.01212 | -0.0876 | 88.6469
6.5 | 1.1491 | 0.01494 | -0.0786 | 76.9143
7.5 | 1.2292 | 0.0182 | -0.0708 | 67.5385
8 | 1.2689 | 0.02006 | -0.067 | 63.2552
8.5 | 1.3057 | 0.02223 | -0.0631 | 58.7359
9 | 1.3381 | 0.0248 | -0.0589 | 53.9556
9.5 | 1.3685 | 0.02772 | -0.0547 | 49.3687
10 | 1.3965 | 0.03103 | -0.0506 | 45.0048
10.5 | 1.4155 | 0.0352 | -0.0464 | 40.2131
11 | 1.426 | 0.0403 | -0.0423 | 35.3846
11.5 | 1.4242 | 0.04675 | -0.0386 | 30.4642
12 | 1.4035 | 0.05529 | -0.0359 | 25.3843
12.5 | 1.3796 | 0.06505 | -0.035 | 21.2083
13 | 1.3515 | 0.07636 | -0.0365 | 17.6991
13.5 | 1.321 | 0.08914 | -0.0405 | 14.8194
14 | 1.2894 | 0.10322 | -0.0469 | 12.4918
14.5 | 1.2553 | 0.11882 | -0.0559 | 10.5647
15 | 1.2274 | 0.13456 | -0.0661 | 9.1216
15.5 | 1.2051 | 0.15036 | -0.0771 | 8.0148
16 | 1.1876 | 0.16597 | -0.0881 | 7.1555

## 89. Re 7M Mach 0.00 (1)
BIGFOIL.COM POLAR EXPORT
NACA65-516
NACA65-516 |  |  |  | Cl Max: | 1.557 | at alpha= | 11.5 | deg
JavaFoil+Calcfoil stall+Eppler ext transition |  |  |  | L/D Max: | 158.45 | at alpha= | 3 | deg
Re: | 7000000 |  |  | Cd Min: | 0.0048 | at alpha= | -2 | deg
Mach: | 0 |  |  | Cl=0 at alpha= | -4.4344 | deg
|  |  |  | @ Cl=0.1, Cd= | 0.0066075
|  |  |  | @ Cl=0.4, Cd= | 0.0048923
|  |  |  | @ Cl=0.6, Cd= | 0.0050432
alpha (deg) | Cl | Cd | Cm | Cl/Cd
-20 | -0.679 | 0.1551 | -0.039 | -4.379
-19.5 | -0.696 | 0.14842 | -0.04 | -4.692
-19 | -0.714 | 0.13999 | -0.042 | -5.099
-18.5 | -0.73 | 0.13253 | -0.043 | -5.505
-18 | -0.744 | 0.124 | -0.045 | -6.003
-17.5 | -0.757 | 0.11674 | -0.046 | -6.482
-17 | -0.767 | 0.1099 | -0.048 | -6.976
-16.5 | -0.778 | 0.09951 | -0.051 | -7.816
-16 | -0.8 | 0.07835 | -0.059 | -10.206
-15.5 | -0.866 | 0.03415 | -0.073 | -25.357
-15 | -0.883 | 0.0228 | -0.077 | -38.727
-14.5 | -0.878 | 0.01917 | -0.079 | -45.798
-14 | -0.864 | 0.01735 | -0.08 | -49.798
-13.5 | -0.845 | 0.01592 | -0.081 | -53.107
-13 | -0.823 | 0.01459 | -0.083 | -56.439
-12.5 | -0.797 | 0.01357 | -0.084 | -58.717
-12 | -0.767 | 0.01269 | -0.085 | -60.407
-11.5 | -0.733 | 0.01188 | -0.087 | -61.726
-11 | -0.696 | 0.01124 | -0.088 | -61.937
-10.5 | -0.656 | 0.01061 | -0.089 | -61.773
-10 | -0.612 | 0.0101 | -0.09 | -60.648
-9.5 | -0.566 | 0.00961 | -0.092 | -58.879
-9 | -0.516 | 0.00919 | -0.093 | -56.184
-8.5 | -0.465 | 0.00882 | -0.094 | -52.765
-8 | -0.412 | 0.00846 | -0.095 | -48.704
-7.5 | -0.358 | 0.00816 | -0.096 | -43.844
-7 | -0.302 | 0.00789 | -0.097 | -38.284
-6.5 | -0.245 | 0.00764 | -0.099 | -32.064
-6 | -0.187 | 0.0074 | -0.1 | -25.242
-5.5 | -0.128 | 0.0072 | -0.101 | -17.745
-5 | -0.068 | 0.00682 | -0.102 | -9.99
-4.5 | -0.008 | 0.00684 | -0.103 | -1.116
-4 | 0.053 | 0.0067 | -0.104 | 7.957
-3.5 | 0.114 | 0.00658 | -0.105 | 17.395
-3 | 0.176 | 0.00484 | -0.106 | 36.313
-2.5 | 0.238 | 0.00483 | -0.107 | 49.171
-2 | 0.299 | 0.0048 | -0.108 | 62.261
-1.5 | 0.36 | 0.00486 | -0.109 | 74.199
-1 | 0.422 | 0.00491 | -0.11 | 85.879
-0.5 | 0.483 | 0.00495 | -0.111 | 97.562
0 | 0.544 | 0.00498 | -0.112 | 109.298
0.5 | 0.606 | 0.00505 | -0.113 | 119.876
1 | 0.667 | 0.00516 | -0.114 | 129.197
1.5 | 0.728 | 0.00525 | -0.114 | 138.548
2 | 0.789 | 0.00541 | -0.115 | 145.923
2.5 | 0.85 | 0.00556 | -0.116 | 152.878
3 | 0.905 | 0.00571 | -0.117 | 158.45
3.5 | 0.964 | 0.00664 | -0.118 | 145.108
4 | 1.022 | 0.00721 | -0.119 | 141.665
4.5 | 1.079 | 0.00813 | -0.119 | 132.661
5 | 1.133 | 0.01008 | -0.12 | 112.328
5.5 | 1.185 | 0.01004 | -0.121 | 118.105
6 | 1.236 | 0.01042 | -0.122 | 118.609
6.5 | 1.284 | 0.01178 | -0.122 | 109.018
7 | 1.329 | 0.01223 | -0.123 | 108.649
7.5 | 1.372 | 0.01273 | -0.123 | 107.728
8 | 1.411 | 0.01326 | -0.124 | 106.411
8.5 | 1.447 | 0.01384 | -0.124 | 104.555
9 | 1.48 | 0.01452 | -0.125 | 101.919
9.5 | 1.506 | 0.01519 | -0.125 | 99.135
10 | 1.526 | 0.01581 | -0.126 | 96.539
10.5 | 1.541 | 0.0166 | -0.126 | 92.871
11 | 1.552 | 0.01742 | -0.127 | 89.08
11.5 | 1.557 | 0.01821 | -0.127 | 85.475
12 | 1.557 | 0.01918 | -0.127 | 81.156
12.5 | 1.551 | 0.02016 | -0.128 | 76.905
13 | 1.535 | 0.02125 | -0.128 | 72.21
13.5 | 1.513 | 0.02251 | -0.128 | 67.221
14 | 1.487 | 0.02377 | -0.129 | 62.562
14.5 | 1.456 | 0.02521 | -0.129 | 57.743
15 | 1.42 | 0.02717 | -0.129 | 52.269
15.5 | 1.381 | 0.0293 | -0.129 | 47.13
16 | 1.339 | 0.03176 | -0.128 | 42.149
16.5 | 1.293 | 0.03506 | -0.128 | 36.871

## 90. Re 7M Mach 0.00 (2)
BIGFOIL.COM POLAR EXPORT
NACA65-516
NACA65-516 |  |  |  | Cl Max: | 1.8482 | at alpha= | 20 | deg
XFOIL ncrit=9 |  |  |  | L/D Max: | 170.858 | at alpha= | 2.5 | deg
Re: | 7000000 |  |  | Cd Min: | 0.0623 | at alpha= | 20 | deg
Mach: | 0 |  |  | Cl=0 at alpha= | -3.9165 | deg
|  |  |  | @ Cl=0.1, Cd= | 0.0057695
|  |  |  | @ Cl=0.4, Cd= | 0.003885
|  |  |  | @ Cl=0.6, Cd= | 0.0040116
alpha (deg) | Cl | Cd | Cm | Cl/Cd
-20 | -1.4745 | 0.03357 | -0.0884 | -43.9231
-19.5 | -1.4582 | 0.03058 | -0.0886 | -47.6848
-19 | -1.4382 | 0.02802 | -0.0884 | -51.3276
-18.5 | -1.4162 | 0.02568 | -0.088 | -55.148
-18 | -1.396 | 0.02333 | -0.0873 | -59.8371
-17.5 | -1.3651 | 0.02113 | -0.0881 | -64.6048
-17 | -1.3193 | 0.01925 | -0.0908 | -68.5351
-16.5 | -1.2342 | 0.01766 | -0.1007 | -69.8867
-16 | -1.1353 | 0.01622 | -0.113 | -69.9938
-15.5 | -1.103 | 0.01537 | -0.1113 | -71.7632
-15 | -1.0755 | 0.01444 | -0.1086 | -74.4806
-14.5 | -1.045 | 0.01367 | -0.106 | -76.4448
-14 | -1.0122 | 0.01301 | -0.1036 | -77.8017
-13.5 | -0.982 | 0.01237 | -0.1004 | -79.3856
-13 | -0.9607 | 0.01163 | -0.0955 | -82.6053
-12.5 | -0.9207 | 0.01105 | -0.0936 | -83.3213
-12 | -0.8759 | 0.01057 | -0.0925 | -82.8666
-11.5 | -0.8287 | 0.01015 | -0.0918 | -81.6453
-11 | -0.7802 | 0.00975 | -0.0912 | -80.0205
-10.5 | -0.73 | 0.0094 | -0.0909 | -77.6596
-10 | -0.6784 | 0.00904 | -0.0908 | -75.0442
-9.5 | -0.6258 | 0.00874 | -0.0908 | -71.6018
-9 | -0.5725 | 0.00845 | -0.0909 | -67.7515
-8.5 | -0.5195 | 0.00803 | -0.091 | -64.6949
-8 | -0.4651 | 0.00774 | -0.0913 | -60.0904
-7.5 | -0.4096 | 0.00748 | -0.0918 | -54.7594
-7 | -0.3538 | 0.00726 | -0.0923 | -48.7328
-6.5 | -0.297 | 0.00705 | -0.093 | -42.1277
-6 | -0.2404 | 0.00685 | -0.0936 | -35.0949
-5.5 | -0.1832 | 0.00662 | -0.0943 | -27.6737
-5 | -0.1257 | 0.00646 | -0.0951 | -19.4582
-4.5 | -0.0678 | 0.0063 | -0.0959 | -10.7619
-4 | -0.0097 | 0.00614 | -0.0968 | -1.5798
-3.5 | 0.0484 | 0.00599 | -0.0977 | 8.0801
-3 | 0.1069 | 0.00574 | -0.0987 | 18.6237
-2 | 0.2246 | 0.00498 | -0.1012 | 45.1004
-1.5 | 0.285 | 0.00447 | -0.103 | 63.7584
-1 | 0.346 | 0.00401 | -0.1049 | 86.2843
-0.5 | 0.4065 | 0.00387 | -0.1062 | 105.0388
0 | 0.4659 | 0.0039 | -0.1073 | 119.4615
0.5 | 0.5253 | 0.00393 | -0.1083 | 133.6641
1 | 0.5841 | 0.00399 | -0.1093 | 146.391
1.5 | 0.6429 | 0.00407 | -0.1102 | 157.9607
2 | 0.7014 | 0.00416 | -0.1111 | 168.6058
2.5 | 0.7569 | 0.00443 | -0.1114 | 170.8578
3 | 0.8039 | 0.00524 | -0.1102 | 153.416
4 | 0.8949 | 0.007 | -0.1074 | 127.8429
4.5 | 0.9421 | 0.00769 | -0.1063 | 122.5098
5 | 0.9881 | 0.0084 | -0.105 | 117.631
6 | 1.0813 | 0.00957 | -0.1026 | 112.9885
6.5 | 1.1294 | 0.01 | -0.1016 | 112.94
7 | 1.1762 | 0.01043 | -0.1005 | 112.7709
7.5 | 1.2216 | 0.01085 | -0.099 | 112.5899
8 | 1.2578 | 0.01131 | -0.0958 | 111.2113
8.5 | 1.2954 | 0.01178 | -0.0929 | 109.966
9 | 1.3308 | 0.01238 | -0.0898 | 107.496
9.5 | 1.3645 | 0.01311 | -0.0867 | 104.0809
10 | 1.3997 | 0.01382 | -0.084 | 101.2808
10.5 | 1.4335 | 0.01466 | -0.0812 | 97.7831
11 | 1.4651 | 0.01567 | -0.0784 | 93.4971
11.5 | 1.4948 | 0.01685 | -0.0755 | 88.7122
12 | 1.5259 | 0.01804 | -0.073 | 84.5843
12.5 | 1.5569 | 0.01931 | -0.0707 | 80.6266
13 | 1.5861 | 0.02075 | -0.0683 | 76.4386
13.5 | 1.6134 | 0.02238 | -0.066 | 72.0912
14 | 1.6386 | 0.02423 | -0.0637 | 67.6269
14.5 | 1.6606 | 0.02621 | -0.061 | 63.3575
15.5 | 1.7038 | 0.03047 | -0.0563 | 55.9173
16 | 1.7266 | 0.03292 | -0.0547 | 52.4484
16.5 | 1.748 | 0.03557 | -0.0532 | 49.1425
17 | 1.7671 | 0.03852 | -0.0518 | 45.8749
17.5 | 1.7841 | 0.0418 | -0.0505 | 42.6818
18 | 1.7989 | 0.0454 | -0.0494 | 39.6233
18.5 | 1.8115 | 0.04939 | -0.0486 | 36.6775
19 | 1.8261 | 0.05331 | -0.0481 | 34.2544
19.5 | 1.8384 | 0.05757 | -0.0478 | 31.9333
20 | 1.8482 | 0.0623 | -0.0478 | 29.6661

## 91. Re 7M Mach 0.10 (1)
BIGFOIL.COM POLAR EXPORT
NACA65-516
NACA65-516 |  |  |  | Cl Max: | 1.548 | at alpha= | 11.5 | deg
JavaFoil+Calcfoil stall+Eppler ext transition |  |  |  | L/D Max: | 159.142 | at alpha= | 3 | deg
Re: | 7000000 |  |  | Cd Min: | 0.00483 | at alpha= | -2 | deg
Mach: | 0.1 |  |  | Cl=0 at alpha= | -4.4355 | deg
|  |  |  | @ Cl=0.1, Cd= | 0.0066067
|  |  |  | @ Cl=0.4, Cd= | 0.0049045
|  |  |  | @ Cl=0.6, Cd= | 0.0050698
alpha (deg) | Cl | Cd | Cm | Cl/Cd
-19.5 | -0.655 | 0.15257 | -0.039 | -4.291
-19 | -0.675 | 0.1446 | -0.04 | -4.667
-18.5 | -0.694 | 0.13724 | -0.041 | -5.055
-18 | -0.712 | 0.12702 | -0.044 | -5.607
-17.5 | -0.728 | 0.11976 | -0.045 | -6.077
-17 | -0.741 | 0.11359 | -0.046 | -6.521
-16.5 | -0.752 | 0.10564 | -0.048 | -7.121
-16 | -0.768 | 0.09134 | -0.054 | -8.408
-15.5 | -0.84 | 0.0395 | -0.071 | -21.271
-15 | -0.861 | 0.02633 | -0.076 | -32.718
-14.5 | -0.864 | 0.02045 | -0.079 | -42.264
-14 | -0.854 | 0.01795 | -0.08 | -47.587
-13.5 | -0.838 | 0.01636 | -0.082 | -51.214
-13 | -0.818 | 0.01493 | -0.083 | -54.772
-12.5 | -0.793 | 0.01384 | -0.084 | -57.299
-12 | -0.764 | 0.01297 | -0.086 | -58.888
-11.5 | -0.732 | 0.01206 | -0.087 | -60.69
-11 | -0.696 | 0.01138 | -0.088 | -61.127
-10.5 | -0.656 | 0.01073 | -0.089 | -61.119
-10 | -0.613 | 0.0102 | -0.091 | -60.102
-9.5 | -0.567 | 0.00971 | -0.092 | -58.355
-9 | -0.518 | 0.00925 | -0.093 | -55.934
-8.5 | -0.467 | 0.00888 | -0.094 | -52.551
-8 | -0.414 | 0.00854 | -0.096 | -48.397
-7.5 | -0.359 | 0.0082 | -0.097 | -43.778
-7 | -0.303 | 0.00792 | -0.098 | -38.259
-6.5 | -0.246 | 0.00767 | -0.099 | -32.059
-6 | -0.188 | 0.00744 | -0.1 | -25.203
-5.5 | -0.128 | 0.00723 | -0.101 | -17.765
-5 | -0.068 | 0.00661 | -0.103 | -10.352
-4.5 | -0.008 | 0.00688 | -0.104 | -1.114
-4 | 0.054 | 0.00675 | -0.105 | 7.929
-3.5 | 0.115 | 0.00656 | -0.106 | 17.527
-3 | 0.177 | 0.00485 | -0.107 | 36.407
-2.5 | 0.239 | 0.00488 | -0.108 | 48.983
-2 | 0.301 | 0.00483 | -0.109 | 62.213
-1.5 | 0.362 | 0.00488 | -0.11 | 74.167
-1 | 0.424 | 0.00492 | -0.11 | 86.126
-0.5 | 0.485 | 0.00494 | -0.111 | 98.256
0 | 0.547 | 0.00501 | -0.112 | 109.121
0.5 | 0.609 | 0.00508 | -0.113 | 119.822
1 | 0.67 | 0.00518 | -0.114 | 129.306
1.5 | 0.731 | 0.00529 | -0.115 | 138.346
2 | 0.793 | 0.0054 | -0.116 | 146.838
2.5 | 0.854 | 0.00557 | -0.117 | 153.229
3 | 0.91 | 0.00572 | -0.118 | 159.142
3.5 | 0.969 | 0.00672 | -0.118 | 144.147
4 | 1.027 | 0.00731 | -0.119 | 140.487
4.5 | 1.084 | 0.00816 | -0.12 | 132.774
5 | 1.138 | 0.01013 | -0.121 | 112.352
5.5 | 1.191 | 0.01012 | -0.121 | 117.611
6 | 1.241 | 0.01051 | -0.122 | 118.111
6.5 | 1.289 | 0.01188 | -0.123 | 108.525
7 | 1.334 | 0.01235 | -0.123 | 107.955
7.5 | 1.376 | 0.01286 | -0.124 | 106.964
8 | 1.415 | 0.01338 | -0.124 | 105.715
8.5 | 1.45 | 0.014 | -0.125 | 103.579
9 | 1.482 | 0.01468 | -0.125 | 100.961
9.5 | 1.506 | 0.01537 | -0.126 | 98.008
10 | 1.525 | 0.01602 | -0.126 | 95.195
10.5 | 1.538 | 0.01691 | -0.127 | 90.996
11 | 1.546 | 0.0177 | -0.127 | 87.361
11.5 | 1.548 | 0.01853 | -0.128 | 83.585
12 | 1.545 | 0.0195 | -0.128 | 79.215
12.5 | 1.535 | 0.0206 | -0.128 | 74.542
13 | 1.515 | 0.02178 | -0.129 | 69.537
13.5 | 1.488 | 0.0231 | -0.129 | 64.434
14 | 1.456 | 0.0246 | -0.129 | 59.204
14.5 | 1.419 | 0.02654 | -0.129 | 53.479
15 | 1.378 | 0.02827 | -0.129 | 48.752
15.5 | 1.333 | 0.03079 | -0.129 | 43.292
16 | 1.285 | 0.03315 | -0.129 | 38.775
16.5 | 1.229 | 0.03836 | -0.127 | 32.038

## 92. Re 7M Mach 0.10 (2)
BIGFOIL.COM POLAR EXPORT
NACA65-516
NACA65-516 |  |  |  | Cl Max: | 1.8411 | at alpha= | 20 | deg
XFOIL ncrit=9 |  |  |  | L/D Max: | 171.486 | at alpha= | 2.5 | deg
Re: | 7000000 |  |  | Cd Min: | 0.06609 | at alpha= | 20 | deg
Mach: | 0.1 |  |  | Cl=0 at alpha= | -3.913 | deg
|  |  |  | @ Cl=0.1, Cd= | 0.0057894
|  |  |  | @ Cl=0.4, Cd= | 0.0039
|  |  |  | @ Cl=0.6, Cd= | 0.0040169
alpha (deg) | Cl | Cd | Cm | Cl/Cd
-20 | -1.4643 | 0.03673 | -0.0913 | -39.8666
-19.5 | -1.4503 | 0.03325 | -0.0917 | -43.618
-19 | -1.4338 | 0.03018 | -0.0917 | -47.5083
-18.5 | -1.414 | 0.02753 | -0.0913 | -51.3622
-18 | -1.3909 | 0.02522 | -0.0907 | -55.1507
-17.5 | -1.3677 | 0.02277 | -0.0904 | -60.0659
-17 | -1.328 | 0.02048 | -0.0924 | -64.8438
-16.5 | -1.2454 | 0.01862 | -0.1019 | -66.8851
-16 | -1.145 | 0.01694 | -0.1144 | -67.5915
-15.5 | -1.1026 | 0.01596 | -0.1147 | -69.0852
-15 | -1.0757 | 0.01496 | -0.1118 | -71.9051
-14.5 | -1.0451 | 0.01411 | -0.1092 | -74.068
-14 | -1.0118 | 0.01339 | -0.1067 | -75.5639
-13.5 | -0.9801 | 0.01268 | -0.1038 | -77.295
-13 | -0.9598 | 0.01193 | -0.0986 | -80.4526
-12.5 | -0.9243 | 0.01127 | -0.0958 | -82.0142
-12 | -0.8805 | 0.01075 | -0.0944 | -81.907
-11.5 | -0.8336 | 0.0103 | -0.0934 | -80.932
-11 | -0.7851 | 0.00987 | -0.0926 | -79.5441
-10 | -0.683 | 0.00913 | -0.0919 | -74.8083
-9.5 | -0.6302 | 0.00881 | -0.0918 | -71.5323
-9 | -0.5766 | 0.00851 | -0.0918 | -67.7556
-8.5 | -0.5231 | 0.0081 | -0.0918 | -64.5802
-8 | -0.4686 | 0.00779 | -0.092 | -60.154
-7.5 | -0.4126 | 0.00752 | -0.0925 | -54.867
-7 | -0.3565 | 0.00729 | -0.0929 | -48.9026
-6.5 | -0.2993 | 0.00707 | -0.0935 | -42.3338
-6 | -0.2423 | 0.00688 | -0.0941 | -35.218
-5.5 | -0.1847 | 0.00664 | -0.0949 | -27.8163
-5 | -0.1269 | 0.00648 | -0.0956 | -19.5833
-4.5 | -0.0685 | 0.00631 | -0.0964 | -10.8558
-4 | -0.0102 | 0.00615 | -0.0973 | -1.6585
-3.5 | 0.0484 | 0.006 | -0.0982 | 8.0667
-3 | 0.1072 | 0.00576 | -0.0992 | 18.6111
-2.5 | 0.1659 | 0.00543 | -0.1003 | 30.5525
-2 | 0.2257 | 0.005 | -0.1017 | 45.14
-1.5 | 0.2864 | 0.00448 | -0.1035 | 63.9286
-1 | 0.3478 | 0.00402 | -0.1053 | 86.5174
-0.5 | 0.4087 | 0.00388 | -0.1068 | 105.3351
0 | 0.4684 | 0.00391 | -0.1078 | 119.7954
0.5 | 0.5282 | 0.00394 | -0.1089 | 134.0609
1 | 0.5875 | 0.004 | -0.1098 | 146.875
1.5 | 0.6466 | 0.00408 | -0.1107 | 158.4804
2 | 0.7054 | 0.00417 | -0.1116 | 169.1607
2.5 | 0.7614 | 0.00444 | -0.112 | 171.4865
3 | 0.8089 | 0.00523 | -0.1108 | 154.6654
4 | 0.8995 | 0.00703 | -0.1078 | 127.9516
4.5 | 0.9467 | 0.00773 | -0.1066 | 122.4709
5 | 0.9927 | 0.00844 | -0.1052 | 117.6185
6 | 1.0857 | 0.00963 | -0.1025 | 112.7414
7 | 1.1803 | 0.0105 | -0.1001 | 112.4095
7.5 | 1.2225 | 0.01092 | -0.0978 | 111.9505
8 | 1.2589 | 0.01141 | -0.0945 | 110.333
8.5 | 1.2966 | 0.01192 | -0.0916 | 108.7752
9 | 1.3317 | 0.01257 | -0.0884 | 105.9427
9.5 | 1.3657 | 0.01333 | -0.0853 | 102.4531
10 | 1.4011 | 0.0141 | -0.0826 | 99.3688
10.5 | 1.4349 | 0.01499 | -0.0798 | 95.7238
11 | 1.4662 | 0.01608 | -0.0768 | 91.1816
11.5 | 1.4951 | 0.01738 | -0.0737 | 86.0242
12 | 1.527 | 0.0186 | -0.0713 | 82.0968
13 | 1.5871 | 0.02148 | -0.0665 | 73.8873
13.5 | 1.6144 | 0.02321 | -0.0642 | 69.5562
14 | 1.639 | 0.0252 | -0.0618 | 65.0397
15.5 | 1.7046 | 0.03179 | -0.0544 | 53.6206
16 | 1.7268 | 0.03441 | -0.0528 | 50.1831
16.5 | 1.7472 | 0.03729 | -0.0512 | 46.8544
17 | 1.765 | 0.04054 | -0.0498 | 43.5372
17.5 | 1.7805 | 0.04413 | -0.0485 | 40.3467
18 | 1.795 | 0.04795 | -0.0475 | 37.4348
18.5 | 1.8105 | 0.05184 | -0.0469 | 34.9248
19 | 1.8241 | 0.05605 | -0.0465 | 32.5442
19.5 | 1.8347 | 0.06072 | -0.0463 | 30.2157
20 | 1.8411 | 0.06609 | -0.0464 | 27.8575

## 93. Re 7M Mach 0.25 (1)
BIGFOIL.COM POLAR EXPORT
NACA65-516
NACA65-516 |  |  |  | Cl Max: | 1.507 | at alpha= | 10 | deg
JavaFoil+Calcfoil stall+Eppler ext transition |  |  |  | L/D Max: | 159.668 | at alpha= | 3 | deg
Re: | 7000000 |  |  | Cd Min: | 0.00488 | at alpha= | -2 | deg
Mach: | 0.25 |  |  | Cl=0 at alpha= | -4.4365 | deg
|  |  |  | @ Cl=0.1, Cd= | 0.0067357
|  |  |  | @ Cl=0.4, Cd= | 0.0049211
|  |  |  | @ Cl=0.6, Cd= | 0.0051222
alpha (deg) | Cl | Cd | Cm | Cl/Cd
-18 | -0.431 | 0.15332 | -0.038 | -2.81
-17.5 | -0.481 | 0.1395 | -0.038 | -3.448
-17 | -0.527 | 0.13212 | -0.039 | -3.986
-16.5 | -0.568 | 0.12365 | -0.041 | -4.593
-16 | -0.604 | 0.11545 | -0.042 | -5.228
-15.5 | -0.633 | 0.10813 | -0.043 | -5.857
-15 | -0.654 | 0.09925 | -0.047 | -6.592
-14.5 | -0.668 | 0.08895 | -0.052 | -7.515
-14 | -0.691 | 0.0675 | -0.063 | -10.233
-13.5 | -0.766 | 0.02217 | -0.082 | -34.555
-13 | -0.767 | 0.01809 | -0.084 | -42.403
-12.5 | -0.758 | 0.01584 | -0.086 | -47.833
-12 | -0.74 | 0.01464 | -0.087 | -50.543
-11.5 | -0.717 | 0.01327 | -0.089 | -54.067
-11 | -0.688 | 0.01229 | -0.09 | -55.996
-10.5 | -0.654 | 0.0115 | -0.092 | -56.856
-10 | -0.615 | 0.01083 | -0.093 | -56.826
-9.5 | -0.571 | 0.01026 | -0.094 | -55.688
-9 | -0.523 | 0.00974 | -0.095 | -53.753
-8.5 | -0.473 | 0.00927 | -0.097 | -51.055
-8 | -0.42 | 0.00887 | -0.098 | -47.384
-7.5 | -0.366 | 0.00851 | -0.099 | -42.975
-7 | -0.309 | 0.00818 | -0.1 | -37.777
-6.5 | -0.251 | 0.00789 | -0.101 | -31.809
-6 | -0.192 | 0.00764 | -0.103 | -25.113
-5.5 | -0.131 | 0.00738 | -0.104 | -17.786
-5 | -0.07 | 0.00718 | -0.105 | -9.747
-4.5 | -0.008 | 0.00658 | -0.106 | -1.193
-4 | 0.055 | 0.00685 | -0.108 | 8.025
-3.5 | 0.118 | 0.00669 | -0.109 | 17.655
-3 | 0.182 | 0.0052 | -0.11 | 34.906
-2.5 | 0.246 | 0.00492 | -0.111 | 49.914
-2 | 0.309 | 0.00488 | -0.112 | 63.345
-1.5 | 0.372 | 0.00489 | -0.113 | 76.103
-1 | 0.435 | 0.00496 | -0.114 | 87.816
-0.5 | 0.499 | 0.00501 | -0.114 | 99.625
0 | 0.562 | 0.00508 | -0.115 | 110.558
0.5 | 0.625 | 0.00515 | -0.116 | 121.33
1 | 0.689 | 0.00528 | -0.117 | 130.46
1.5 | 0.752 | 0.00535 | -0.118 | 140.473
2 | 0.815 | 0.0055 | -0.119 | 148.123
2.5 | 0.878 | 0.00568 | -0.12 | 154.546
3 | 0.935 | 0.00585 | -0.121 | 159.668
3.5 | 0.995 | 0.00692 | -0.122 | 143.855
4 | 1.054 | 0.00763 | -0.123 | 138.219
4.5 | 1.112 | 0.00807 | -0.123 | 137.832
5 | 1.166 | 0.01014 | -0.124 | 114.93
5.5 | 1.218 | 0.00994 | -0.125 | 122.533
6 | 1.268 | 0.01193 | -0.125 | 106.278
6.5 | 1.314 | 0.01245 | -0.126 | 105.56
7 | 1.358 | 0.01297 | -0.126 | 104.686
7.5 | 1.397 | 0.01358 | -0.127 | 102.836
8 | 1.432 | 0.01419 | -0.128 | 100.939
8.5 | 1.462 | 0.0149 | -0.128 | 98.094
9 | 1.487 | 0.01571 | -0.129 | 94.6
9.5 | 1.501 | 0.01656 | -0.129 | 90.67
10 | 1.507 | 0.01747 | -0.129 | 86.248
10.5 | 1.505 | 0.01833 | -0.13 | 82.103
11 | 1.493 | 0.01943 | -0.13 | 76.845
11.5 | 1.473 | 0.0206 | -0.131 | 71.487
12 | 1.443 | 0.02185 | -0.131 | 66.043
12.5 | 1.403 | 0.02324 | -0.131 | 60.372
13 | 1.345 | 0.02496 | -0.131 | 53.89
13.5 | 1.275 | 0.02746 | -0.131 | 46.44
14 | 1.193 | 0.03123 | -0.13 | 38.192
14.5 | 1.101 | 0.03565 | -0.129 | 30.893
15 | 0.886 | 0.10151 | -0.089 | 8.724

## 94. Re 7M Mach 0.25 (2)
BIGFOIL.COM POLAR EXPORT
NACA65-516
NACA65-516 |  |  |  | Cl Max: | 1.782 | at alpha= | 19 | deg
XFOIL ncrit=9 |  |  |  | L/D Max: | 176.742 | at alpha= | 2.5 | deg
Re: | 7000000 |  |  | Cd Min: | 0.09176 | at alpha= | 20 | deg
Mach: | 0.25 |  |  | Cl=0 at alpha= | -3.8951 | deg
|  |  |  | @ Cl=0.1, Cd= | 0.0058976
|  |  |  | @ Cl=0.4, Cd= | 0.0039629
|  |  |  | @ Cl=0.6, Cd= | 0.0040333
alpha (deg) | Cl | Cd | Cm | Cl/Cd
-20 | -1.2354 | 0.07722 | -0.087 | -15.9984
-19.5 | -1.2747 | 0.06473 | -0.0947 | -19.6926
-19 | -1.3015 | 0.05471 | -0.1002 | -23.7891
-18.5 | -1.3154 | 0.04689 | -0.1035 | -28.0529
-18 | -1.3152 | 0.04104 | -0.1051 | -32.0468
-17.5 | -1.3122 | 0.03589 | -0.1058 | -36.5617
-17 | -1.2967 | 0.03191 | -0.1061 | -40.6362
-16.5 | -1.2631 | 0.0281 | -0.1087 | -44.9502
-16 | -1.1933 | 0.0235 | -0.1194 | -50.7787
-15.5 | -1.087 | 0.02066 | -0.1328 | -52.6137
-15 | -1.0622 | 0.01903 | -0.1298 | -55.8171
-14.5 | -1.0341 | 0.01761 | -0.1267 | -58.7223
-14 | -0.9999 | 0.01649 | -0.124 | -60.6367
-13.5 | -0.9731 | 0.01508 | -0.1204 | -64.5292
-13 | -0.9343 | 0.01429 | -0.1178 | -65.3814
-12.5 | -0.9029 | 0.01326 | -0.1142 | -68.092
-12 | -0.8852 | 0.012 | -0.1082 | -73.7667
-11.5 | -0.8535 | 0.0113 | -0.1037 | -75.531
-11 | -0.808 | 0.01069 | -0.1015 | -75.5847
-10.5 | -0.7582 | 0.01021 | -0.0999 | -74.2605
-10 | -0.7067 | 0.00973 | -0.0986 | -72.631
-9.5 | -0.653 | 0.0093 | -0.0977 | -70.2151
-9 | -0.5985 | 0.00891 | -0.097 | -67.1717
-8.5 | -0.5421 | 0.00857 | -0.0967 | -63.2555
-8 | -0.4869 | 0.00811 | -0.0963 | -60.037
-7.5 | -0.4295 | 0.00776 | -0.0962 | -55.3479
-7 | -0.3712 | 0.00748 | -0.0964 | -49.6257
-6.5 | -0.3122 | 0.00723 | -0.0967 | -43.1812
-6 | -0.2528 | 0.00703 | -0.0972 | -35.9602
-5.5 | -0.1933 | 0.00678 | -0.0977 | -28.5103
-5 | -0.1335 | 0.00658 | -0.0983 | -20.2888
-4.5 | -0.0729 | 0.00641 | -0.099 | -11.3729
-4 | -0.0128 | 0.00624 | -0.0998 | -2.0513
-3.5 | 0.0482 | 0.00606 | -0.1007 | 7.9538
-3 | 0.1088 | 0.00587 | -0.1016 | 18.5349
-2.5 | 0.1696 | 0.00554 | -0.1027 | 30.6137
-2 | 0.2313 | 0.00508 | -0.1042 | 45.5315
-1.5 | 0.2939 | 0.00454 | -0.106 | 64.7357
-1 | 0.3578 | 0.00405 | -0.1081 | 88.3457
-0.5 | 0.4208 | 0.00392 | -0.1095 | 107.3469
0 | 0.4824 | 0.00395 | -0.1106 | 122.1266
0.5 | 0.5445 | 0.00397 | -0.1117 | 137.1537
1 | 0.6059 | 0.00404 | -0.1127 | 149.9752
1.5 | 0.667 | 0.00412 | -0.1136 | 161.8932
2.5 | 0.7865 | 0.00445 | -0.1149 | 176.7416
3 | 0.8358 | 0.00521 | -0.1137 | 160.4223
3.5 | 0.8785 | 0.00633 | -0.1112 | 138.7836
4 | 0.9245 | 0.00719 | -0.1094 | 128.5814
4.5 | 0.9706 | 0.00798 | -0.1075 | 121.6291
5 | 1.0154 | 0.00876 | -0.1054 | 115.9132
5.5 | 1.0596 | 0.00948 | -0.103 | 111.7722
6 | 1.1063 | 0.01001 | -0.1011 | 110.5195
6.5 | 1.1486 | 0.01045 | -0.0982 | 109.9139
7 | 1.188 | 0.01094 | -0.0948 | 108.5923
7.5 | 1.2257 | 0.01154 | -0.0913 | 106.2132
8 | 1.2646 | 0.01217 | -0.0881 | 103.9113
8.5 | 1.302 | 0.01292 | -0.0848 | 100.774
9 | 1.3362 | 0.01387 | -0.0812 | 96.3374
9.5 | 1.3724 | 0.01483 | -0.0782 | 92.5421
10 | 1.4077 | 0.01592 | -0.0751 | 88.4234
10.5 | 1.4404 | 0.01723 | -0.0719 | 83.5984
11 | 1.4699 | 0.01881 | -0.0685 | 78.1446
11.5 | 1.5024 | 0.02034 | -0.0657 | 73.8643
12 | 1.534 | 0.02202 | -0.0629 | 69.6639
12.5 | 1.564 | 0.02389 | -0.0603 | 65.4667
13 | 1.5907 | 0.0261 | -0.0575 | 60.9464
13.5 | 1.6141 | 0.02869 | -0.0547 | 56.26
14 | 1.6411 | 0.03115 | -0.0524 | 52.6838
14.5 | 1.6654 | 0.03373 | -0.0499 | 49.3744
15.5 | 1.7054 | 0.03993 | -0.0451 | 42.7097
16 | 1.7214 | 0.04393 | -0.0433 | 39.1851
16.5 | 1.7397 | 0.04789 | -0.0419 | 36.327
17 | 1.7551 | 0.05233 | -0.0408 | 33.5391
17.5 | 1.7677 | 0.05722 | -0.04 | 30.893
18 | 1.776 | 0.0628 | -0.0395 | 28.2803
18.5 | 1.7784 | 0.06933 | -0.0396 | 25.6512
19 | 1.782 | 0.07594 | -0.0402 | 23.4659
19.5 | 1.7807 | 0.08347 | -0.0414 | 21.3334
20 | 1.7754 | 0.09176 | -0.0434 | 19.3483

## 95. Re 7M Mach 0.50 (1)
BIGFOIL.COM POLAR EXPORT
NACA65-516
NACA65-516 |  |  |  | Cl Max: | 1.433 | at alpha= | 20 | deg
JavaFoil+Calcfoil stall+Eppler ext transition |  |  |  | L/D Max: | 161.584 | at alpha= | 3 | deg
Re: | 7000000 |  |  | Cd Min: | 0.0051 | at alpha= | -2 | deg
Mach: | 0.5 |  |  | Cl=0 at alpha= | -4.4357 | deg
|  |  |  | @ Cl=0.1, Cd= | 0.0072953
|  |  |  | @ Cl=0.4, Cd= | 0.0051697
|  |  |  | @ Cl=0.6, Cd= | 0.0053132
alpha (deg) | Cl | Cd | Cm | Cl/Cd
-20 | -0.87 | 0.15276 | -0.048 | -5.696
-19.5 | -0.845 | 0.15398 | -0.05 | -5.49
-19 | -0.817 | 0.14402 | -0.051 | -5.676
-18.5 | -0.788 | 0.14147 | -0.05 | -5.569
-18 | -0.758 | 0.13692 | -0.048 | -5.54
-17.5 | -0.731 | 0.13212 | -0.049 | -5.532
-17 | -0.704 | 0.13221 | -0.05 | -5.325
-16.5 | -0.676 | 0.12246 | -0.051 | -5.522
-16 | -0.648 | 0.11589 | -0.05 | -5.588
-15.5 | -0.62 | 0.10865 | -0.051 | -5.709
-15 | -0.593 | 0.09995 | -0.052 | -5.932
-14.5 | -0.566 | 0.09433 | -0.053 | -5.996
-14 | -0.536 | 0.10352 | -0.05 | -5.176
-13.5 | -0.508 | 0.09499 | -0.051 | -5.348
-13 | -0.48 | 0.08701 | -0.052 | -5.522
-12.5 | -0.454 | 0.07922 | -0.056 | -5.732
-12 | -0.429 | 0.07051 | -0.062 | -6.088
-11.5 | -0.454 | 0.02343 | -0.094 | -19.38
-11 | -0.367 | 0.07745 | -0.049 | -4.745
-10.5 | -0.34 | 0.06997 | -0.051 | -4.856
-10 | -0.312 | 0.06291 | -0.054 | -4.967
-9.5 | -0.29 | 0.05135 | -0.07 | -5.647
-9 | -0.377 | 0.05305 | -0.061 | -7.113
-8.5 | -0.455 | 0.01189 | -0.106 | -38.288
-8 | -0.426 | 0.01091 | -0.108 | -39.091
-7.5 | -0.382 | 0.01017 | -0.109 | -37.563
-7 | -0.329 | 0.00958 | -0.111 | -34.365
-6.5 | -0.271 | 0.00907 | -0.112 | -29.844
-6 | -0.209 | 0.00862 | -0.114 | -24.192
-5.5 | -0.144 | 0.00822 | -0.115 | -17.488
-5 | -0.077 | 0.00791 | -0.116 | -9.717
-4.5 | -0.009 | 0.00763 | -0.118 | -1.132
-4 | 0.061 | 0.00739 | -0.119 | 8.196
-3.5 | 0.131 | 0.00722 | -0.12 | 18.088
-3 | 0.201 | 0.00704 | -0.122 | 28.55
-2.5 | 0.274 | 0.00511 | -0.124 | 53.74
-2 | 0.345 | 0.0051 | -0.125 | 67.762
-1.5 | 0.416 | 0.00519 | -0.126 | 80.162
-1 | 0.487 | 0.00522 | -0.127 | 93.323
-0.5 | 0.558 | 0.00526 | -0.128 | 105.923
0 | 0.629 | 0.00535 | -0.129 | 117.439
0.5 | 0.699 | 0.00549 | -0.13 | 127.47
1 | 0.77 | 0.00563 | -0.131 | 136.827
1.5 | 0.84 | 0.00577 | -0.132 | 145.56
2 | 0.911 | 0.00595 | -0.133 | 153.035
2.5 | 0.981 | 0.00618 | -0.134 | 158.726
3 | 1.042 | 0.00645 | -0.135 | 161.584
3.5 | 1.107 | 0.00756 | -0.136 | 146.517
4 | 1.169 | 0.00821 | -0.137 | 142.331
4.5 | 1.223 | 0.01237 | -0.137 | 98.794
5 | 1.276 | 0.01322 | -0.137 | 96.561
5.5 | 1.324 | 0.01395 | -0.138 | 94.851
6 | 1.362 | 0.01476 | -0.139 | 92.303
6.5 | 1.388 | 0.01569 | -0.139 | 88.487
7 | 1.394 | 0.0168 | -0.14 | 82.979
7.5 | 1.365 | 0.01819 | -0.14 | 75.071
8 | 1.25 | 0.01986 | -0.141 | 62.948
8.5 | 0.864 | 0.02227 | -0.141 | 38.809
9 | 0.743 | 0.06437 | -0.069 | 11.549
9.5 | 0.928 | 0.02373 | -0.142 | 39.109
10 | 0.956 | 0.02607 | -0.142 | 36.656
10.5 | 0.826 | 0.07553 | -0.076 | 10.94
11 | 1.017 | 0.0277 | -0.143 | 36.722
11.5 | 1.042 | 0.03092 | -0.143 | 33.709
12 | 0.911 | 0.08765 | -0.084 | 10.389
12.5 | 0.938 | 0.09519 | -0.085 | 9.851
13 | 0.962 | 0.09345 | -0.082 | 10.29
13.5 | 1.111 | 0.05262 | -0.135 | 21.119
14 | 1.048 | 0.09391 | -0.109 | 11.156
14.5 | 1.043 | 0.10683 | -0.086 | 9.766
15 | 1.116 | 0.09261 | -0.115 | 12.046
15.5 | 1.179 | 0.08305 | -0.127 | 14.191
16 | 1.125 | 0.11786 | -0.091 | 9.544
16.5 | 1.267 | 0.0721 | -0.135 | 17.58
17 | 1.314 | 0.06918 | -0.139 | 18.998
17.5 | 1.232 | 0.12807 | -0.111 | 9.622
18 | 1.327 | 0.08869 | -0.131 | 14.964
18.5 | 1.395 | 0.07603 | -0.14 | 18.351
19 | 1.419 | 0.083 | -0.139 | 17.09
19.5 | 1.316 | 0.14699 | -0.102 | 8.951
20 | 1.433 | 0.10311 | -0.132 | 13.897

## 96. Re 7M Mach 0.50 (2)
BIGFOIL.COM POLAR EXPORT
NACA65-516
NACA65-516 |  |  |  | Cl Max: | 1.446 | at alpha= | 11 | deg
XFOIL ncrit=9 |  |  |  | L/D Max: | 194.599 | at alpha= | 2.5 | deg
Re: | 7000000 |  |  | Cd Min: | 0.23039 | at alpha= | -20 | deg
Mach: | 0.5 |  |  | Cl=0 at alpha= | -3.8224 | deg
|  |  |  | @ Cl=0.1, Cd= | 0.0062803
|  |  |  | @ Cl=0.4, Cd= | 0.0042408
|  |  |  | @ Cl=0.6, Cd= | 0.0041669
alpha (deg) | Cl | Cd | Cm | Cl/Cd
-20 | -0.5635 | 0.23039 | -0.0108 | -2.4459
-19.5 | -0.5451 | 0.22155 | -0.016 | -2.4604
-19 | -0.5246 | 0.2139 | -0.0208 | -2.4525
-18.5 | -0.5085 | 0.20473 | -0.0259 | -2.4838
-17.5 | -0.4544 | 0.18678 | -0.0404 | -2.4328
-17 | -0.4131 | 0.17238 | -0.0568 | -2.3964
-16.5 | -0.358 | 0.16101 | -0.0734 | -2.2235
-16 | -0.3153 | 0.1487 | -0.0888 | -2.1204
-15.5 | -0.3079 | 0.13832 | -0.0949 | -2.226
-15 | -0.2955 | 0.13024 | -0.0995 | -2.2689
-14.5 | -0.2858 | 0.12192 | -0.104 | -2.3442
-14 | -0.2923 | 0.11092 | -0.1099 | -2.6352
-13.5 | -0.3094 | 0.09888 | -0.1166 | -3.129
-13 | -0.3255 | 0.08762 | -0.1233 | -3.7149
-12.5 | -0.3667 | 0.07297 | -0.1327 | -5.0254
-12 | -0.3973 | 0.05855 | -0.1423 | -6.7857
-11.5 | -0.4214 | 0.0475 | -0.1504 | -8.8716
-11 | -0.4541 | 0.03835 | -0.155 | -11.8409
-10.5 | -0.4839 | 0.03113 | -0.1558 | -15.5445
-10 | -0.5062 | 0.02539 | -0.1535 | -19.937
-9.5 | -0.5291 | 0.02017 | -0.1484 | -26.232
-9 | -0.5422 | 0.01577 | -0.1412 | -34.3817
-8.5 | -0.5354 | 0.01276 | -0.1334 | -41.9592
-8 | -0.5212 | 0.01116 | -0.1245 | -46.7025
-7.5 | -0.4809 | 0.00984 | -0.119 | -48.872
-7 | -0.4278 | 0.0089 | -0.1153 | -48.0674
-6.5 | -0.365 | 0.0083 | -0.1132 | -43.9759
-6 | -0.2992 | 0.00785 | -0.1119 | -38.1146
-5.5 | -0.2313 | 0.00747 | -0.1111 | -30.9639
-5 | -0.1631 | 0.00718 | -0.1108 | -22.7159
-4.5 | -0.094 | 0.00685 | -0.1108 | -13.7226
-4 | -0.0248 | 0.00665 | -0.1111 | -3.7293
-3.5 | 0.045 | 0.00643 | -0.1117 | 6.9984
-3 | 0.1148 | 0.00624 | -0.1124 | 18.3974
-2.5 | 0.184 | 0.00602 | -0.1133 | 30.5648
-2 | 0.2543 | 0.00552 | -0.1148 | 46.0688
-1.5 | 0.3263 | 0.00484 | -0.117 | 67.4174
-1 | 0.4001 | 0.00424 | -0.1196 | 94.3632
-0.5 | 0.4728 | 0.00411 | -0.1214 | 115.0365
0 | 0.5446 | 0.00412 | -0.1228 | 132.1845
0.5 | 0.6155 | 0.00418 | -0.1239 | 147.2488
1 | 0.687 | 0.00423 | -0.1251 | 162.4113
1.5 | 0.7572 | 0.00434 | -0.126 | 174.47
2 | 0.828 | 0.00443 | -0.1269 | 186.9074
2.5 | 0.8971 | 0.00461 | -0.1273 | 194.5987
3 | 0.957 | 0.00516 | -0.1259 | 185.4651
3.5 | 0.9887 | 0.00666 | -0.1195 | 148.4535
4 | 1.0196 | 0.00793 | -0.1129 | 128.575
4.5 | 1.0369 | 0.00904 | -0.1036 | 114.7013
5 | 1.057 | 0.01037 | -0.0954 | 101.9286
5.5 | 1.0812 | 0.01186 | -0.0885 | 91.1636
6 | 1.1195 | 0.01312 | -0.084 | 85.3277
6.5 | 1.161 | 0.01442 | -0.08 | 80.5132
7 | 1.2033 | 0.01584 | -0.0762 | 75.9659
7.5 | 1.2433 | 0.0175 | -0.0722 | 71.0457
8 | 1.2832 | 0.01931 | -0.0683 | 66.4526
8.5 | 1.3206 | 0.02141 | -0.0642 | 61.6815
9 | 1.3537 | 0.0239 | -0.0599 | 56.6402
9.5 | 1.3869 | 0.02661 | -0.0558 | 52.1195
10 | 1.4154 | 0.02983 | -0.0515 | 47.4489
10.5 | 1.4362 | 0.03379 | -0.0471 | 42.5037
11 | 1.446 | 0.03888 | -0.0428 | 37.1914
11.5 | 1.4363 | 0.04582 | -0.0387 | 31.3466
12 | 1.4166 | 0.05415 | -0.0358 | 26.1607
12.5 | 1.3937 | 0.06372 | -0.0347 | 21.8723
13 | 1.3658 | 0.07488 | -0.0359 | 18.2399
13.5 | 1.3315 | 0.08792 | -0.0399 | 15.1444
14 | 1.2951 | 0.1025 | -0.0465 | 12.6351
14.5 | 1.2626 | 0.11779 | -0.0551 | 10.7191
15 | 1.2353 | 0.13335 | -0.0652 | 9.2636
15.5 | 1.2135 | 0.14895 | -0.076 | 8.147
16 | 1.1966 | 0.16433 | -0.0868 | 7.2817

## 97. Re 8M Mach 0.00 (1)
BIGFOIL.COM POLAR EXPORT
NACA65-516
NACA65-516 |  |  |  | Cl Max: | 1.558 | at alpha= | 11.5 | deg
JavaFoil+Calcfoil stall+Eppler ext transition |  |  |  | L/D Max: | 153.966 | at alpha= | 2.5 | deg
Re: | 8000000 |  |  | Cd Min: | 0.0048 | at alpha= | -2.5 | deg
Mach: | 0 |  |  | Cl=0 at alpha= | -4.4344 | deg
|  |  |  | @ Cl=0.1, Cd= | 0.0065646
|  |  |  | @ Cl=0.4, Cd= | 0.0048465
|  |  |  | @ Cl=0.6, Cd= | 0.0050503
alpha (deg) | Cl | Cd | Cm | Cl/Cd
-20 | -0.68 | 0.15382 | -0.04 | -4.418
-19.5 | -0.697 | 0.14703 | -0.04 | -4.74
-19 | -0.714 | 0.14018 | -0.042 | -5.093
-18.5 | -0.73 | 0.13246 | -0.043 | -5.509
-18 | -0.746 | 0.12161 | -0.046 | -6.133
-17.5 | -0.758 | 0.11445 | -0.047 | -6.626
-17 | -0.773 | 0.10257 | -0.051 | -7.538
-16.5 | -0.783 | 0.09406 | -0.054 | -8.326
-16 | -0.831 | 0.05531 | -0.066 | -15.028
-15.5 | -0.874 | 0.03001 | -0.074 | -29.141
-15 | -0.884 | 0.02245 | -0.077 | -39.359
-14.5 | -0.879 | 0.01863 | -0.079 | -47.21
-14 | -0.866 | 0.0167 | -0.08 | -51.847
-13.5 | -0.847 | 0.01539 | -0.082 | -55.035
-13 | -0.825 | 0.01412 | -0.083 | -58.398
-12.5 | -0.797 | 0.01331 | -0.084 | -59.923
-12 | -0.768 | 0.01234 | -0.086 | -62.235
-11.5 | -0.734 | 0.01165 | -0.087 | -62.961
-11 | -0.697 | 0.01093 | -0.088 | -63.766
-10.5 | -0.656 | 0.01034 | -0.089 | -63.496
-10 | -0.613 | 0.00983 | -0.09 | -62.335
-9.5 | -0.566 | 0.00937 | -0.092 | -60.417
-9 | -0.517 | 0.00896 | -0.093 | -57.705
-8.5 | -0.466 | 0.0086 | -0.094 | -54.164
-8 | -0.413 | 0.0083 | -0.095 | -49.741
-7.5 | -0.358 | 0.00797 | -0.096 | -44.916
-7 | -0.302 | 0.0077 | -0.098 | -39.235
-6.5 | -0.245 | 0.00747 | -0.099 | -32.812
-6 | -0.187 | 0.00726 | -0.1 | -25.769
-5.5 | -0.128 | 0.00662 | -0.101 | -19.336
-5 | -0.068 | 0.00689 | -0.102 | -9.901
-4.5 | -0.008 | 0.00667 | -0.103 | -1.145
-4 | 0.053 | 0.00658 | -0.104 | 8.094
-3.5 | 0.114 | 0.00656 | -0.105 | 17.454
-3 | 0.176 | 0.00519 | -0.106 | 33.895
-2.5 | 0.238 | 0.0048 | -0.107 | 49.495
-2 | 0.299 | 0.0048 | -0.108 | 62.296
-1.5 | 0.36 | 0.00484 | -0.109 | 74.433
-1 | 0.422 | 0.00485 | -0.11 | 86.973
-0.5 | 0.483 | 0.00491 | -0.111 | 98.275
0 | 0.544 | 0.00496 | -0.112 | 109.852
0.5 | 0.606 | 0.00506 | -0.113 | 119.645
1 | 0.667 | 0.00515 | -0.114 | 129.518
1.5 | 0.728 | 0.00525 | -0.114 | 138.709
2 | 0.789 | 0.00538 | -0.115 | 146.692
2.5 | 0.85 | 0.00552 | -0.116 | 153.966
3 | 0.905 | 0.00634 | -0.117 | 142.915
3.5 | 0.964 | 0.00683 | -0.118 | 141.071
4 | 1.022 | 0.00755 | -0.119 | 135.358
4.5 | 1.079 | 0.00831 | -0.119 | 129.871
5 | 1.133 | 0.00986 | -0.12 | 114.869
5.5 | 1.186 | 0.01036 | -0.121 | 114.499
6 | 1.236 | 0.01018 | -0.122 | 121.498
6.5 | 1.285 | 0.00993 | -0.122 | 129.395
7 | 1.33 | 0.01195 | -0.123 | 111.314
7.5 | 1.373 | 0.01246 | -0.123 | 110.148
8 | 1.412 | 0.01295 | -0.124 | 109.054
8.5 | 1.449 | 0.01353 | -0.125 | 107.027
9 | 1.481 | 0.01417 | -0.125 | 104.533
9.5 | 1.507 | 0.01482 | -0.126 | 101.697
10 | 1.528 | 0.01542 | -0.126 | 99.058
10.5 | 1.543 | 0.01625 | -0.126 | 94.964
11 | 1.553 | 0.01698 | -0.127 | 91.465
11.5 | 1.558 | 0.01775 | -0.127 | 87.809
12 | 1.558 | 0.01872 | -0.128 | 83.26
12.5 | 1.552 | 0.0196 | -0.128 | 79.192
13 | 1.536 | 0.02073 | -0.128 | 74.104
13.5 | 1.515 | 0.02185 | -0.128 | 69.327
14 | 1.489 | 0.02319 | -0.129 | 64.189
14.5 | 1.457 | 0.02483 | -0.129 | 58.685
15 | 1.421 | 0.02664 | -0.129 | 53.347
15.5 | 1.383 | 0.02842 | -0.129 | 48.668
16 | 1.341 | 0.03076 | -0.129 | 43.586
16.5 | 1.293 | 0.03469 | -0.128 | 37.263

## 98. Re 8M Mach 0.00 (2)
BIGFOIL.COM POLAR EXPORT
NACA65-516
NACA65-516 |  |  |  | Cl Max: | 1.8659 | at alpha= | 20 | deg
XFOIL ncrit=9 |  |  |  | L/D Max: | 171.341 | at alpha= | 2 | deg
Re: | 8000000 |  |  | Cd Min: | 0.06026 | at alpha= | 20 | deg
Mach: | 0 |  |  | Cl=0 at alpha= | -3.9237 | deg
|  |  |  | @ Cl=0.1, Cd= | 0.0056764
|  |  |  | @ Cl=0.4, Cd= | 0.0038169
|  |  |  | @ Cl=0.6, Cd= | 0.0039272
alpha (deg) | Cl | Cd | Cm | Cl/Cd
-20 | -1.4968 | 0.03166 | -0.0882 | -47.2773
-19.5 | -1.4792 | 0.02887 | -0.0881 | -51.2366
-19 | -1.4584 | 0.02642 | -0.0879 | -55.2006
-18.5 | -1.435 | 0.02426 | -0.0874 | -59.1509
-18 | -1.4094 | 0.02235 | -0.0867 | -63.0604
-17.5 | -1.3772 | 0.02033 | -0.0872 | -67.7423
-17 | -1.3038 | 0.01839 | -0.0955 | -70.8972
-16.5 | -1.2065 | 0.01676 | -0.1078 | -71.9869
-16 | -1.1453 | 0.01559 | -0.1125 | -73.4638
-15.5 | -1.1187 | 0.01472 | -0.1096 | -75.9986
-15 | -1.09 | 0.01381 | -0.1069 | -78.9283
-14.5 | -1.0588 | 0.01307 | -0.1044 | -81.0099
-14 | -1.0274 | 0.01241 | -0.1016 | -82.7881
-13.5 | -1.0018 | 0.01184 | -0.0974 | -84.6115
-13 | -0.9649 | 0.01143 | -0.0949 | -84.4182
-12.5 | -0.9258 | 0.01075 | -0.093 | -86.1209
-12 | -0.8811 | 0.01025 | -0.0919 | -85.961
-11.5 | -0.8336 | 0.00984 | -0.0911 | -84.7154
-11 | -0.7843 | 0.00944 | -0.0907 | -83.0826
-10.5 | -0.7332 | 0.00908 | -0.0905 | -80.7489
-10 | -0.6815 | 0.00876 | -0.0904 | -77.7968
-9.5 | -0.6282 | 0.00846 | -0.0905 | -74.2553
-9 | -0.5745 | 0.00818 | -0.0907 | -70.2323
-8.5 | -0.5203 | 0.00787 | -0.091 | -66.1118
-8 | -0.4658 | 0.00755 | -0.0913 | -61.6954
-7.5 | -0.4102 | 0.00729 | -0.0918 | -56.2689
-7 | -0.354 | 0.00707 | -0.0924 | -50.0707
-6.5 | -0.2973 | 0.00687 | -0.093 | -43.2751
-6 | -0.2401 | 0.0067 | -0.0938 | -35.8358
-5.5 | -0.1829 | 0.00648 | -0.0945 | -28.2253
-5 | -0.1253 | 0.00631 | -0.0953 | -19.8574
-4.5 | -0.0672 | 0.00616 | -0.0962 | -10.9091
-3.5 | 0.0494 | 0.00585 | -0.098 | 8.4444
-3 | 0.1077 | 0.00565 | -0.0989 | 19.0619
-2.5 | 0.1664 | 0.00535 | -0.1001 | 31.1028
-2 | 0.2258 | 0.00497 | -0.1014 | 45.4326
-1.5 | 0.2857 | 0.00452 | -0.103 | 63.208
-1 | 0.347 | 0.004 | -0.105 | 86.75
-0.5 | 0.4078 | 0.00379 | -0.1065 | 107.5989
0 | 0.4672 | 0.00382 | -0.1076 | 122.3037
0.5 | 0.5264 | 0.00386 | -0.1086 | 136.3731
1 | 0.5856 | 0.00391 | -0.1096 | 149.7698
1.5 | 0.6443 | 0.00398 | -0.1105 | 161.8844
2 | 0.7025 | 0.0041 | -0.1113 | 171.3415
2.5 | 0.756 | 0.0045 | -0.1113 | 168
3 | 0.8004 | 0.0055 | -0.1097 | 145.5273
4 | 0.8951 | 0.00701 | -0.1076 | 127.689
4.5 | 0.9431 | 0.00765 | -0.1066 | 123.281
5 | 0.9899 | 0.00832 | -0.1054 | 118.9784
5.5 | 1.0371 | 0.00891 | -0.1043 | 116.3973
6 | 1.0856 | 0.00938 | -0.1034 | 115.7356
6.5 | 1.1345 | 0.00979 | -0.1026 | 115.8836
7 | 1.1823 | 0.01019 | -0.1016 | 116.0255
7.5 | 1.2282 | 0.01062 | -0.1003 | 115.6497
8 | 1.2683 | 0.01103 | -0.0978 | 114.9864
8.5 | 1.3052 | 0.01149 | -0.0947 | 113.5944
9 | 1.3398 | 0.01209 | -0.0914 | 110.8189
9.5 | 1.3749 | 0.01272 | -0.0884 | 108.0896
10 | 1.4104 | 0.0134 | -0.0857 | 105.2537
10.5 | 1.4438 | 0.01422 | -0.0828 | 101.5331
11 | 1.4749 | 0.01522 | -0.0798 | 96.9054
11.5 | 1.5058 | 0.0163 | -0.077 | 92.3804
12 | 1.538 | 0.01739 | -0.0745 | 88.4416
12.5 | 1.5687 | 0.01863 | -0.0721 | 84.2029
13 | 1.5977 | 0.02005 | -0.0696 | 79.6858
13.5 | 1.6247 | 0.02165 | -0.0672 | 75.0439
14 | 1.6501 | 0.02346 | -0.0648 | 70.3367
14.5 | 1.6751 | 0.02536 | -0.0626 | 66.0528
16.5 | 1.762 | 0.03439 | -0.0541 | 51.2358
17 | 1.78 | 0.03738 | -0.0526 | 47.619
17.5 | 1.7964 | 0.04067 | -0.0512 | 44.1701
18 | 1.8121 | 0.04414 | -0.05 | 41.0535
18.5 | 1.8285 | 0.04767 | -0.0492 | 38.3575
19 | 1.8434 | 0.05148 | -0.0486 | 35.8081
19.5 | 1.8561 | 0.05564 | -0.0482 | 33.3591
20 | 1.8659 | 0.06026 | -0.0481 | 30.9642

## 99. Re 8M Mach 0.10 (1)
BIGFOIL.COM POLAR EXPORT
NACA65-516
NACA65-516 |  |  |  | Cl Max: | 1.55 | at alpha= | 11.5 | deg
JavaFoil+Calcfoil stall+Eppler ext transition |  |  |  | L/D Max: | 153.765 | at alpha= | 2.5 | deg
Re: | 8000000 |  |  | Cd Min: | 0.0048 | at alpha= | -2.5 | deg
Mach: | 0.1 |  |  | Cl=0 at alpha= | -4.4355 | deg
|  |  |  | @ Cl=0.1, Cd= | 0.0065474
|  |  |  | @ Cl=0.4, Cd= | 0.0048484
|  |  |  | @ Cl=0.6, Cd= | 0.0050369
alpha (deg) | Cl | Cd | Cm | Cl/Cd
-20 | -0.633 | 0.16042 | -0.038 | -3.948
-19.5 | -0.655 | 0.15092 | -0.04 | -4.341
-19 | -0.675 | 0.14325 | -0.041 | -4.715
-18.5 | -0.694 | 0.136 | -0.042 | -5.105
-18 | -0.712 | 0.12667 | -0.044 | -5.624
-17.5 | -0.729 | 0.11797 | -0.046 | -6.18
-17 | -0.743 | 0.11073 | -0.048 | -6.708
-16.5 | -0.756 | 0.10126 | -0.051 | -7.467
-16 | -0.773 | 0.08652 | -0.056 | -8.936
-15.5 | -0.84 | 0.03931 | -0.071 | -21.38
-15 | -0.866 | 0.02438 | -0.077 | -35.521
-14.5 | -0.866 | 0.01978 | -0.079 | -43.774
-14 | -0.856 | 0.01725 | -0.08 | -49.622
-13.5 | -0.839 | 0.01579 | -0.082 | -53.173
-13 | -0.819 | 0.01444 | -0.083 | -56.721
-12.5 | -0.794 | 0.01359 | -0.085 | -58.419
-12 | -0.765 | 0.0126 | -0.086 | -60.723
-11.5 | -0.732 | 0.01183 | -0.087 | -61.939
-11 | -0.696 | 0.01107 | -0.088 | -62.88
-10.5 | -0.657 | 0.01045 | -0.09 | -62.832
-10 | -0.614 | 0.00995 | -0.091 | -61.711
-9.5 | -0.567 | 0.00946 | -0.092 | -59.971
-9 | -0.518 | 0.00902 | -0.093 | -57.46
-8.5 | -0.467 | 0.00868 | -0.094 | -53.769
-8 | -0.414 | 0.00834 | -0.096 | -49.625
-7.5 | -0.359 | 0.00801 | -0.097 | -44.855
-7 | -0.303 | 0.00775 | -0.098 | -39.153
-6.5 | -0.246 | 0.0075 | -0.099 | -32.812
-6 | -0.188 | 0.00728 | -0.1 | -25.788
-5.5 | -0.129 | 0.00665 | -0.102 | -19.329
-5 | -0.069 | 0.00692 | -0.103 | -9.894
-4.5 | -0.008 | 0.00671 | -0.104 | -1.143
-4 | 0.054 | 0.00657 | -0.105 | 8.153
-3.5 | 0.115 | 0.00654 | -0.106 | 17.597
-3 | 0.177 | 0.00517 | -0.107 | 34.194
-2.5 | 0.239 | 0.0048 | -0.108 | 49.797
-2 | 0.301 | 0.00484 | -0.109 | 62.082
-1.5 | 0.362 | 0.00483 | -0.11 | 75.056
-1 | 0.424 | 0.00486 | -0.11 | 87.154
-0.5 | 0.485 | 0.00491 | -0.111 | 98.732
0 | 0.547 | 0.00496 | -0.112 | 110.307
0.5 | 0.609 | 0.00505 | -0.113 | 120.394
1 | 0.67 | 0.00515 | -0.114 | 129.975
1.5 | 0.731 | 0.00524 | -0.115 | 139.494
2 | 0.793 | 0.00539 | -0.116 | 147.09
2.5 | 0.854 | 0.00555 | -0.117 | 153.765
3 | 0.91 | 0.00638 | -0.118 | 142.534
3.5 | 0.969 | 0.00685 | -0.118 | 141.526
4 | 1.027 | 0.00757 | -0.119 | 135.715
4.5 | 1.084 | 0.00839 | -0.12 | 129.267
5 | 1.138 | 0.00993 | -0.121 | 114.643
5.5 | 1.191 | 0.00989 | -0.121 | 120.405
6 | 1.242 | 0.01024 | -0.122 | 121.278
6.5 | 1.29 | 0.01003 | -0.123 | 128.629
7 | 1.335 | 0.0121 | -0.123 | 110.35
7.5 | 1.377 | 0.01257 | -0.124 | 109.564
8 | 1.416 | 0.01309 | -0.125 | 108.182
8.5 | 1.451 | 0.01371 | -0.125 | 105.881
9 | 1.483 | 0.01434 | -0.126 | 103.413
9.5 | 1.508 | 0.015 | -0.126 | 100.542
10 | 1.527 | 0.0157 | -0.127 | 97.255
10.5 | 1.54 | 0.01649 | -0.127 | 93.401
11 | 1.548 | 0.01723 | -0.127 | 89.828
11.5 | 1.55 | 0.01805 | -0.128 | 85.872
12 | 1.547 | 0.01905 | -0.128 | 81.196
12.5 | 1.537 | 0.02005 | -0.128 | 76.641
13 | 1.517 | 0.02114 | -0.129 | 71.745
13.5 | 1.49 | 0.02248 | -0.129 | 66.293
14 | 1.458 | 0.02409 | -0.129 | 60.517
14.5 | 1.421 | 0.02579 | -0.129 | 55.109
15 | 1.381 | 0.02749 | -0.129 | 50.221
15.5 | 1.334 | 0.03031 | -0.129 | 43.996
16 | 1.286 | 0.03258 | -0.129 | 39.487
16.5 | 1.232 | 0.03683 | -0.128 | 33.454

## 100. Re 8M Mach 0.10 (2)
BIGFOIL.COM POLAR EXPORT
NACA65-516
NACA65-516 |  |  |  | Cl Max: | 1.8565 | at alpha= | 20 | deg
XFOIL ncrit=9 |  |  |  | L/D Max: | 171.922 | at alpha= | 2 | deg
Re: | 8000000 |  |  | Cd Min: | 0.0643 | at alpha= | 20 | deg
Mach: | 0.1 |  |  | Cl=0 at alpha= | -3.9178 | deg
|  |  |  | @ Cl=0.1, Cd= | 0.0056959
|  |  |  | @ Cl=0.4, Cd= | 0.0038327
|  |  |  | @ Cl=0.6, Cd= | 0.0039249
alpha (deg) | Cl | Cd | Cm | Cl/Cd
-16 | -1.1446 | 0.01623 | -0.1161 | -70.5237
-15.5 | -1.119 | 0.01527 | -0.113 | -73.2809
-15 | -1.0906 | 0.01429 | -0.1102 | -76.3191
-14.5 | -1.0593 | 0.01347 | -0.1076 | -78.6414
-14 | -1.0269 | 0.01275 | -0.1049 | -80.5412
-13.5 | -0.9965 | 0.01211 | -0.1016 | -82.2874
-13 | -0.9685 | 0.01164 | -0.0974 | -83.2045
-12.5 | -0.9294 | 0.01099 | -0.0952 | -84.5678
-12 | -0.8859 | 0.01042 | -0.0937 | -85.0192
-11.5 | -0.8388 | 0.00998 | -0.0927 | -84.0481
-11 | -0.7895 | 0.00955 | -0.092 | -82.6702
-10.5 | -0.7383 | 0.00918 | -0.0917 | -80.4248
-10 | -0.6863 | 0.00884 | -0.0915 | -77.6357
-9.5 | -0.6328 | 0.00853 | -0.0915 | -74.1852
-9 | -0.5787 | 0.00824 | -0.0916 | -70.2306
-8.5 | -0.5238 | 0.00796 | -0.0918 | -65.804
-8 | -0.4692 | 0.0076 | -0.092 | -61.7368
-7.5 | -0.4134 | 0.00733 | -0.0924 | -56.3984
-7 | -0.3567 | 0.0071 | -0.093 | -50.2394
-6.5 | -0.2997 | 0.0069 | -0.0936 | -43.4348
-6 | -0.2421 | 0.00672 | -0.0943 | -36.0268
-5.5 | -0.1845 | 0.0065 | -0.095 | -28.3846
-5 | -0.1265 | 0.00633 | -0.0958 | -19.9842
-4.5 | -0.068 | 0.00618 | -0.0966 | -11.0032
-4 | -0.0097 | 0.00603 | -0.0975 | -1.6086
-3.5 | 0.0493 | 0.00586 | -0.0984 | 8.413
-3 | 0.108 | 0.00567 | -0.0994 | 19.0476
-2.5 | 0.1671 | 0.00537 | -0.1005 | 31.1173
-2 | 0.2269 | 0.00499 | -0.1019 | 45.4709
-1.5 | 0.2871 | 0.00454 | -0.1035 | 63.2379
-1 | 0.3489 | 0.004 | -0.1055 | 87.225
-0.5 | 0.41 | 0.0038 | -0.107 | 107.8947
0 | 0.4698 | 0.00382 | -0.1081 | 122.9843
0.5 | 0.5294 | 0.00386 | -0.1091 | 137.1503
1 | 0.589 | 0.00391 | -0.1101 | 150.6394
1.5 | 0.6481 | 0.00399 | -0.1111 | 162.4311
2 | 0.7066 | 0.00411 | -0.1119 | 171.9221
2.5 | 0.7607 | 0.00449 | -0.1119 | 169.4209
3 | 0.805 | 0.0055 | -0.1102 | 146.3636
3.5 | 0.8519 | 0.00632 | -0.1089 | 134.7943
4 | 0.8997 | 0.00704 | -0.1079 | 127.7983
4.5 | 0.9476 | 0.0077 | -0.1068 | 123.0649
5 | 0.9945 | 0.00837 | -0.1055 | 118.8172
5.5 | 1.0415 | 0.00898 | -0.1043 | 115.98
6 | 1.0901 | 0.00945 | -0.1033 | 115.3545
6.5 | 1.1389 | 0.00986 | -0.1024 | 115.5071
7 | 1.1866 | 0.01027 | -0.1012 | 115.5404
7.5 | 1.2315 | 0.01071 | -0.0996 | 114.986
8 | 1.269 | 0.01112 | -0.0964 | 114.1187
8.5 | 1.306 | 0.01163 | -0.0933 | 112.2958
9 | 1.3409 | 0.01226 | -0.09 | 109.3719
9.5 | 1.3766 | 0.01292 | -0.087 | 106.548
10 | 1.4118 | 0.01366 | -0.0842 | 103.3529
10.5 | 1.4446 | 0.01456 | -0.0812 | 99.217
11 | 1.4758 | 0.01563 | -0.0781 | 94.421
11.5 | 1.5078 | 0.01673 | -0.0754 | 90.1255
12 | 1.5401 | 0.01789 | -0.0729 | 86.0872
12.5 | 1.5704 | 0.01922 | -0.0704 | 81.7066
13 | 1.5987 | 0.02077 | -0.0678 | 76.9716
13.5 | 1.625 | 0.02252 | -0.0652 | 72.1581
14 | 1.6497 | 0.02447 | -0.0627 | 67.4172
14.5 | 1.6764 | 0.02636 | -0.0607 | 63.5964
15.5 | 1.7202 | 0.03056 | -0.0556 | 56.2893
16 | 1.7422 | 0.03314 | -0.0538 | 52.5709
16.5 | 1.7617 | 0.03604 | -0.0521 | 48.8818
17 | 1.7784 | 0.03933 | -0.0505 | 45.2174
17.5 | 1.7944 | 0.04283 | -0.0492 | 41.8959
18 | 1.812 | 0.04629 | -0.0482 | 39.1445
18.5 | 1.8273 | 0.05013 | -0.0474 | 36.4512
19 | 1.8403 | 0.05434 | -0.0469 | 33.8664
19.5 | 1.8502 | 0.05902 | -0.0465 | 31.3487
20 | 1.8565 | 0.0643 | -0.0465 | 28.8725

## 101. Re 8M Mach 0.25 (1)
BIGFOIL.COM POLAR EXPORT
NACA65-516
NACA65-516 |  |  |  | Cl Max: | 1.508 | at alpha= | 10 | deg
JavaFoil+Calcfoil stall+Eppler ext transition |  |  |  | L/D Max: | 155.475 | at alpha= | 2.5 | deg
Re: | 8000000 |  |  | Cd Min: | 0.00484 | at alpha= | -2.5 | deg
Mach: | 0.25 |  |  | Cl=0 at alpha= | -4.4365 | deg
|  |  |  | @ Cl=0.1, Cd= | 0.0066114
|  |  |  | @ Cl=0.4, Cd= | 0.0049122
|  |  |  | @ Cl=0.6, Cd= | 0.0050903
alpha (deg) | Cl | Cd | Cm | Cl/Cd
-18.5 | -0.376 | 0.16841 | -0.037 | -2.234
-18 | -0.431 | 0.15542 | -0.038 | -2.772
-17.5 | -0.481 | 0.13889 | -0.038 | -3.463
-17 | -0.527 | 0.13066 | -0.04 | -4.032
-16.5 | -0.568 | 0.12203 | -0.041 | -4.656
-16 | -0.604 | 0.11433 | -0.043 | -5.282
-15.5 | -0.634 | 0.10828 | -0.044 | -5.852
-15 | -0.655 | 0.09748 | -0.048 | -6.722
-14.5 | -0.669 | 0.08851 | -0.052 | -7.557
-14 | -0.742 | 0.03524 | -0.076 | -21.044
-13.5 | -0.77 | 0.02049 | -0.082 | -37.591
-13 | -0.769 | 0.01725 | -0.084 | -44.603
-12.5 | -0.759 | 0.01537 | -0.086 | -49.402
-12 | -0.741 | 0.01418 | -0.087 | -52.265
-11.5 | -0.718 | 0.01287 | -0.089 | -55.814
-11 | -0.689 | 0.01201 | -0.09 | -57.342
-10.5 | -0.655 | 0.0112 | -0.092 | -58.469
-10 | -0.616 | 0.01055 | -0.093 | -58.368
-9.5 | -0.572 | 0.00999 | -0.094 | -57.255
-9 | -0.524 | 0.00948 | -0.095 | -55.275
-8.5 | -0.474 | 0.00904 | -0.097 | -52.383
-8 | -0.421 | 0.00866 | -0.098 | -48.582
-7.5 | -0.366 | 0.00832 | -0.099 | -44.009
-7 | -0.309 | 0.008 | -0.1 | -38.678
-6.5 | -0.251 | 0.00771 | -0.102 | -32.606
-6 | -0.192 | 0.00746 | -0.103 | -25.738
-5.5 | -0.131 | 0.00724 | -0.104 | -18.155
-5 | -0.07 | 0.00704 | -0.105 | -9.957
-4.5 | -0.008 | 0.00667 | -0.107 | -1.178
-4 | 0.055 | 0.00674 | -0.108 | 8.16
-3.5 | 0.118 | 0.00656 | -0.109 | 18.009
-3 | 0.182 | 0.00523 | -0.11 | 34.691
-2.5 | 0.246 | 0.00484 | -0.111 | 50.701
-2 | 0.309 | 0.00489 | -0.112 | 63.161
-1.5 | 0.372 | 0.00489 | -0.113 | 76.162
-1 | 0.435 | 0.00494 | -0.114 | 88.2
-0.5 | 0.499 | 0.00495 | -0.114 | 100.759
0 | 0.562 | 0.00503 | -0.115 | 111.711
0.5 | 0.625 | 0.00513 | -0.116 | 122.001
1 | 0.689 | 0.00523 | -0.117 | 131.599
1.5 | 0.752 | 0.00533 | -0.118 | 140.968
2 | 0.815 | 0.00549 | -0.119 | 148.491
2.5 | 0.878 | 0.00564 | -0.12 | 155.475
3 | 0.935 | 0.00654 | -0.121 | 142.902
3.5 | 0.995 | 0.00709 | -0.122 | 140.384
4 | 1.054 | 0.00786 | -0.123 | 134.048
4.5 | 1.112 | 0.0083 | -0.123 | 134.093
5 | 1.166 | 0.00989 | -0.124 | 117.929
5.5 | 1.219 | 0.01033 | -0.125 | 118.035
6 | 1.269 | 0.01168 | -0.125 | 108.653
6.5 | 1.316 | 0.01217 | -0.126 | 108.097
7 | 1.359 | 0.01269 | -0.127 | 107.053
7.5 | 1.398 | 0.01327 | -0.127 | 105.385
8 | 1.433 | 0.01387 | -0.128 | 103.355
8.5 | 1.463 | 0.01454 | -0.128 | 100.6
9 | 1.488 | 0.01535 | -0.129 | 96.912
9.5 | 1.503 | 0.01616 | -0.129 | 93.011
10 | 1.508 | 0.01702 | -0.13 | 88.65
10.5 | 1.506 | 0.01788 | -0.13 | 84.224
11 | 1.494 | 0.01902 | -0.13 | 78.556
11.5 | 1.474 | 0.02005 | -0.131 | 73.534
12 | 1.445 | 0.02126 | -0.131 | 67.945
12.5 | 1.405 | 0.02271 | -0.131 | 61.848
13 | 1.346 | 0.02463 | -0.131 | 54.638
13.5 | 1.277 | 0.02667 | -0.131 | 47.874
14 | 1.195 | 0.0302 | -0.131 | 39.585
14.5 | 1.101 | 0.0355 | -0.129 | 31.012
15 | 0.899 | 0.09209 | -0.097 | 9.758

## 102. Re 8M Mach 0.25 (2)
BIGFOIL.COM POLAR EXPORT
NACA65-516
NACA65-516 |  |  |  | Cl Max: | 1.8031 | at alpha= | 19 | deg
XFOIL ncrit=9 |  |  |  | L/D Max: | 176.184 | at alpha= | 2 | deg
Re: | 8000000 |  |  | Cd Min: | 0.08909 | at alpha= | 20 | deg
Mach: | 0.25 |  |  | Cl=0 at alpha= | -3.903 | deg
|  |  |  | @ Cl=0.1, Cd= | 0.0057972
|  |  |  | @ Cl=0.4, Cd= | 0.0039065
|  |  |  | @ Cl=0.6, Cd= | 0.0039439
alpha (deg) | Cl | Cd | Cm | Cl/Cd
-20 | -1.2918 | 0.07002 | -0.0921 | -18.449
-19.5 | -1.3315 | 0.05822 | -0.099 | -22.8701
-19 | -1.3517 | 0.04952 | -0.1031 | -27.296
-18.5 | -1.3602 | 0.04266 | -0.1054 | -31.8847
-18 | -1.3546 | 0.03759 | -0.1063 | -36.0362
-17.5 | -1.3467 | 0.03313 | -0.1063 | -40.649
-17 | -1.3282 | 0.02936 | -0.1062 | -45.2384
-16.5 | -1.2581 | 0.02576 | -0.1146 | -48.8393
-16 | -1.1662 | 0.02176 | -0.1278 | -53.5938
-15.5 | -1.1086 | 0.01952 | -0.1317 | -56.793
-15 | -1.0838 | 0.01796 | -0.1284 | -60.3452
-14.5 | -1.0539 | 0.01662 | -0.1253 | -63.4116
-14 | -1.0202 | 0.01547 | -0.1224 | -65.947
-13.5 | -0.9896 | 0.01427 | -0.119 | -69.3483
-13 | -0.9515 | 0.01349 | -0.1162 | -70.5337
-12.5 | -0.9179 | 0.01262 | -0.1126 | -72.7338
-12 | -0.8921 | 0.01184 | -0.1073 | -75.3463
-11.5 | -0.8608 | 0.01094 | -0.1029 | -78.6837
-11 | -0.8151 | 0.01032 | -0.1006 | -78.9826
-10.5 | -0.7639 | 0.00983 | -0.0992 | -77.7111
-10 | -0.7112 | 0.00938 | -0.0981 | -75.8209
-9.5 | -0.657 | 0.00899 | -0.0972 | -73.0812
-9 | -0.6014 | 0.0086 | -0.0967 | -69.9302
-8 | -0.4873 | 0.00794 | -0.0963 | -61.3728
-7.5 | -0.4305 | 0.00757 | -0.0962 | -56.8692
-7 | -0.3717 | 0.00728 | -0.0964 | -51.0577
-6.5 | -0.3127 | 0.00705 | -0.0967 | -44.3546
-6 | -0.2528 | 0.00684 | -0.0973 | -36.9591
-5 | -0.1329 | 0.00642 | -0.0985 | -20.7009
-4 | -0.0118 | 0.00609 | -0.1001 | -1.9376
-3.5 | 0.049 | 0.00594 | -0.1009 | 8.2492
-3 | 0.1097 | 0.00577 | -0.1019 | 19.0121
-2.5 | 0.171 | 0.00546 | -0.103 | 31.3187
-2 | 0.2324 | 0.00507 | -0.1044 | 45.8383
-1.5 | 0.2947 | 0.0046 | -0.1061 | 64.0652
-1 | 0.359 | 0.00403 | -0.1083 | 89.0819
-0.5 | 0.4221 | 0.00384 | -0.1098 | 109.9219
0 | 0.4842 | 0.00385 | -0.111 | 125.7662
0.5 | 0.5457 | 0.0039 | -0.112 | 139.9231
1 | 0.6075 | 0.00395 | -0.1131 | 153.7975
1.5 | 0.6687 | 0.00402 | -0.114 | 166.3433
2 | 0.7294 | 0.00414 | -0.1148 | 176.1836
2.5 | 0.7861 | 0.00448 | -0.1149 | 175.4688
3 | 0.8314 | 0.00548 | -0.113 | 151.7153
4 | 0.9244 | 0.00722 | -0.1095 | 128.0332
4.5 | 0.9717 | 0.00795 | -0.1078 | 122.2264
5 | 1.0175 | 0.00869 | -0.1058 | 117.0886
5.5 | 1.064 | 0.00932 | -0.1039 | 114.1631
6 | 1.1118 | 0.00982 | -0.1021 | 113.2179
6.5 | 1.1578 | 0.01025 | -0.1 | 112.9561
7.5 | 1.2353 | 0.01125 | -0.0929 | 109.8044
8 | 1.2746 | 0.01184 | -0.0897 | 107.652
8.5 | 1.3112 | 0.01258 | -0.0863 | 104.2289
9 | 1.3474 | 0.01343 | -0.0829 | 100.3276
9.5 | 1.3838 | 0.01433 | -0.0797 | 96.5666
10 | 1.4185 | 0.01541 | -0.0765 | 92.0506
10.5 | 1.4503 | 0.01673 | -0.0731 | 86.6886
11 | 1.4826 | 0.01812 | -0.0699 | 81.8212
11.5 | 1.5158 | 0.01957 | -0.0671 | 77.4553
12 | 1.547 | 0.02122 | -0.0642 | 72.9029
12.5 | 1.5761 | 0.02311 | -0.0613 | 68.1999
13 | 1.6023 | 0.02531 | -0.0584 | 63.307
13.5 | 1.6297 | 0.02756 | -0.0558 | 59.1328
14 | 1.6568 | 0.02996 | -0.0534 | 55.3004
14.5 | 1.6822 | 0.03262 | -0.0512 | 51.5696
15.5 | 1.7187 | 0.03883 | -0.0457 | 44.2622
16 | 1.7384 | 0.04244 | -0.0439 | 40.9614
16.5 | 1.7576 | 0.04625 | -0.0424 | 38.0022
17 | 1.7736 | 0.05055 | -0.0412 | 35.0861
17.5 | 1.7842 | 0.05559 | -0.0402 | 32.0957
18 | 1.7913 | 0.06122 | -0.0396 | 29.26
18.5 | 1.7999 | 0.06695 | -0.0395 | 26.8842
19 | 1.8031 | 0.07351 | -0.0399 | 24.5286
19.5 | 1.8023 | 0.08086 | -0.0409 | 22.2891
20 | 1.7966 | 0.08909 | -0.0427 | 20.1661

## 103. Re 8M Mach 0.50 (1)
BIGFOIL.COM POLAR EXPORT
NACA65-516
NACA65-516 |  |  |  | Cl Max: | 1.429 | at alpha= | 19 | deg
JavaFoil+Calcfoil stall+Eppler ext transition |  |  |  | L/D Max: | 159.662 | at alpha= | 2.5 | deg
Re: | 8000000 |  |  | Cd Min: | 0.00506 | at alpha= | -2.5 | deg
Mach: | 0.5 |  |  | Cl=0 at alpha= | -4.4357 | deg
|  |  |  | @ Cl=0.1, Cd= | 0.0071486
|  |  |  | @ Cl=0.4, Cd= | 0.0051177
|  |  |  | @ Cl=0.6, Cd= | 0.0052832
alpha (deg) | Cl | Cd | Cm | Cl/Cd
-20 | -0.87 | 0.15124 | -0.048 | -5.755
-19.5 | -0.846 | 0.1522 | -0.051 | -5.557
-19 | -0.819 | 0.14093 | -0.052 | -5.81
-18.5 | -0.788 | 0.13669 | -0.05 | -5.768
-18 | -0.759 | 0.13572 | -0.049 | -5.59
-17.5 | -0.731 | 0.13104 | -0.049 | -5.579
-17 | -0.704 | 0.13 | -0.051 | -5.418
-16.5 | -0.677 | 0.12036 | -0.052 | -5.626
-16 | -0.648 | 0.11438 | -0.051 | -5.669
-15.5 | -0.621 | 0.10582 | -0.052 | -5.869
-15 | -0.595 | 0.09819 | -0.055 | -6.06
-14.5 | -0.569 | 0.09009 | -0.058 | -6.317
-14 | -0.536 | 0.10248 | -0.05 | -5.229
-13.5 | -0.508 | 0.09332 | -0.051 | -5.445
-13 | -0.481 | 0.08581 | -0.053 | -5.605
-12.5 | -0.455 | 0.07745 | -0.058 | -5.879
-12 | -0.434 | 0.06508 | -0.068 | -6.671
-11.5 | -0.46 | 0.01994 | -0.096 | -23.09
-11 | -0.368 | 0.07773 | -0.049 | -4.729
-10.5 | -0.34 | 0.06953 | -0.051 | -4.888
-10 | -0.313 | 0.06277 | -0.055 | -4.981
-9.5 | -0.336 | 0.01446 | -0.102 | -23.235
-9 | -0.43 | 0.01832 | -0.099 | -23.493
-8.5 | -0.456 | 0.01158 | -0.106 | -39.365
-8 | -0.427 | 0.01065 | -0.108 | -40.091
-7.5 | -0.383 | 0.00993 | -0.109 | -38.518
-7 | -0.33 | 0.00935 | -0.111 | -35.243
-6.5 | -0.271 | 0.00886 | -0.112 | -30.589
-6 | -0.209 | 0.00843 | -0.114 | -24.755
-5.5 | -0.144 | 0.00804 | -0.115 | -17.887
-5 | -0.077 | 0.00774 | -0.116 | -9.933
-4.5 | -0.009 | 0.00748 | -0.118 | -1.155
-4 | 0.061 | 0.00726 | -0.119 | 8.357
-3.5 | 0.131 | 0.00706 | -0.12 | 18.502
-3 | 0.201 | 0.0069 | -0.122 | 29.141
-2.5 | 0.274 | 0.00506 | -0.124 | 54.238
-2 | 0.345 | 0.00511 | -0.125 | 67.632
-1.5 | 0.416 | 0.00512 | -0.126 | 81.342
-1 | 0.487 | 0.00513 | -0.127 | 94.837
-0.5 | 0.558 | 0.00523 | -0.128 | 106.685
0 | 0.629 | 0.00532 | -0.129 | 118.084
0.5 | 0.699 | 0.00544 | -0.13 | 128.631
1 | 0.77 | 0.00558 | -0.131 | 137.934
1.5 | 0.84 | 0.00574 | -0.132 | 146.512
2 | 0.911 | 0.00594 | -0.133 | 153.326
2.5 | 0.981 | 0.00615 | -0.134 | 159.662
3 | 1.042 | 0.00748 | -0.135 | 139.398
3.5 | 1.107 | 0.00792 | -0.136 | 139.758
4 | 1.169 | 0.00845 | -0.137 | 138.373
4.5 | 1.223 | 0.01215 | -0.137 | 100.737
5 | 1.277 | 0.01291 | -0.137 | 98.921
5.5 | 1.325 | 0.01363 | -0.138 | 97.187
6 | 1.363 | 0.01444 | -0.139 | 94.427
6.5 | 1.389 | 0.01531 | -0.139 | 90.726
7 | 1.396 | 0.01642 | -0.14 | 84.986
7.5 | 1.367 | 0.01776 | -0.14 | 76.976
8 | 1.251 | 0.01935 | -0.141 | 64.657
8.5 | 0.866 | 0.02175 | -0.141 | 39.8
9 | 0.744 | 0.06325 | -0.071 | 11.765
9.5 | 0.929 | 0.02311 | -0.142 | 40.191
10 | 0.957 | 0.02538 | -0.142 | 37.707
10.5 | 0.829 | 0.07374 | -0.08 | 11.237
11 | 1.019 | 0.02695 | -0.143 | 37.793
11.5 | 1.044 | 0.02998 | -0.143 | 34.833
12 | 0.916 | 0.08406 | -0.09 | 10.898
12.5 | 0.939 | 0.0935 | -0.087 | 10.042
13 | 0.978 | 0.08613 | -0.099 | 11.357
13.5 | 1.137 | 0.04403 | -0.14 | 25.827
14 | 1.106 | 0.06872 | -0.128 | 16.097
14.5 | 1.046 | 0.10472 | -0.09 | 9.993
15 | 1.205 | 0.05638 | -0.138 | 21.365
15.5 | 1.222 | 0.0652 | -0.136 | 18.739
16 | 1.13 | 0.11489 | -0.096 | 9.837
16.5 | 1.298 | 0.05927 | -0.141 | 21.904
17 | 1.324 | 0.06407 | -0.141 | 20.674
17.5 | 1.226 | 0.13163 | -0.108 | 9.317
18 | 1.382 | 0.06436 | -0.142 | 21.469
18.5 | 1.409 | 0.06902 | -0.142 | 20.41
19 | 1.429 | 0.07711 | -0.141 | 18.527
19.5 | 1.328 | 0.15312 | -0.108 | 8.676
20 | 1.369 | 0.15001 | -0.115 | 9.129

## 104. Re 8M Mach 0.50 (2)
BIGFOIL.COM POLAR EXPORT
NACA65-516
NACA65-516 |  |  |  | Cl Max: | 1.46 | at alpha= | 11 | deg
XFOIL ncrit=9 |  |  |  | L/D Max: | 799.322 | at alpha= | -0.5 | deg
Re: | 8000000 |  |  | Cd Min: | 0.16279 | at alpha= | 16 | deg
Mach: | 0.5 |  |  | Cl=0 at alpha= | -3.8179 | deg
|  |  |  | @ Cl=0.1, Cd= | 0.0009817
|  |  |  | @ Cl=0.4, Cd= | 0.0006294
|  |  |  | @ Cl=0.6, Cd= | 0.0040498
alpha (deg) | Cl | Cd | Cm | Cl/Cd
-14 | -0.28 | 0.0941 | -0.1043 | -2.9756
-13.5 | -0.3075 | 0.08122 | -0.1123 | -3.786
-13 | -0.3545 | 0.06525 | -0.1218 | -5.433
-12.5 | -0.3861 | 0.05087 | -0.1292 | -7.5899
-12 | -0.4118 | 0.038 | -0.1372 | -10.8368
-11.5 | -0.4383 | 0.0277 | -0.1426 | -15.8231
-11 | -0.4709 | 0.01924 | -0.1454 | -24.4751
-10.5 | -0.4987 | 0.01315 | -0.1452 | -37.924
-10 | -0.5211 | 0.00872 | -0.1428 | -59.7592
-9.5 | -0.5397 | 0.00552 | -0.1382 | -97.7717
-9 | -0.5467 | 0.00343 | -0.1323 | -159.3878
-8.5 | -0.5387 | 0.00242 | -0.1255 | -222.6033
-8 | -0.5244 | 0.00203 | -0.1178 | -258.3251
-7.5 | -0.4796 | 0.00173 | -0.1136 | -277.2254
-7 | -0.4262 | 0.0015 | -0.1106 | -284.1333
-6.5 | -0.3646 | 0.00136 | -0.1089 | -268.0882
-6 | -0.2983 | 0.00127 | -0.108 | -234.8819
-5.5 | -0.2311 | 0.0012 | -0.1075 | -192.5833
-5 | -0.1625 | 0.00114 | -0.1075 | -142.5439
-4.5 | -0.0944 | 0.00109 | -0.1077 | -86.6055
-4 | -0.0252 | 0.00105 | -0.1082 | -24
-3.5 | 0.044 | 0.00101 | -0.1089 | 43.5644
-2.5 | 0.1825 | 0.00094 | -0.1109 | 194.1489
-2 | 0.2523 | 0.00085 | -0.1125 | 296.8235
-1.5 | 0.3237 | 0.00075 | -0.1148 | 431.6
-1 | 0.3989 | 0.00063 | -0.118 | 633.1746
-0.5 | 0.4716 | 0.00059 | -0.12 | 799.322
0 | 0.5468 | 0.00402 | -0.1232 | 136.0199
0.5 | 0.6182 | 0.00406 | -0.1245 | 152.266
1 | 0.6893 | 0.00413 | -0.1256 | 166.9007
1.5 | 0.7602 | 0.00422 | -0.1266 | 180.1422
2 | 0.8306 | 0.00433 | -0.1274 | 191.8245
2.5 | 0.8986 | 0.00456 | -0.1276 | 197.0614
3 | 0.953 | 0.00532 | -0.1253 | 179.1353
3.5 | 0.9846 | 0.00681 | -0.1189 | 144.5815
4 | 1.0181 | 0.00797 | -0.1127 | 127.7415
4.5 | 1.0375 | 0.00902 | -0.1037 | 115.0222
5 | 1.0607 | 0.01025 | -0.096 | 103.4829
5.5 | 1.0878 | 0.01162 | -0.0894 | 93.6145
6 | 1.1295 | 0.01273 | -0.0852 | 88.7274
6.5 | 1.1718 | 0.01396 | -0.0812 | 83.9398
7 | 1.2135 | 0.01537 | -0.0773 | 78.9525
7.5 | 1.2552 | 0.01692 | -0.0734 | 74.1844
8 | 1.2956 | 0.01868 | -0.0694 | 69.3576
8.5 | 1.3312 | 0.02083 | -0.065 | 63.9078
9 | 1.3687 | 0.02305 | -0.061 | 59.3796
9.5 | 1.4016 | 0.02574 | -0.0566 | 54.4522
10 | 1.4322 | 0.02877 | -0.0523 | 49.781
10.5 | 1.4532 | 0.03269 | -0.0477 | 44.454
11 | 1.46 | 0.03788 | -0.0431 | 38.5428
11.5 | 1.4483 | 0.04488 | -0.0388 | 32.2705
12 | 1.4291 | 0.0531 | -0.0357 | 26.9134
12.5 | 1.406 | 0.06256 | -0.0344 | 22.4744
13 | 1.3748 | 0.07395 | -0.0356 | 18.5909
13.5 | 1.3377 | 0.08718 | -0.0395 | 15.3441
14 | 1.3025 | 0.1016 | -0.0459 | 12.8199
14.5 | 1.2704 | 0.11669 | -0.0543 | 10.887
15 | 1.2435 | 0.13216 | -0.0643 | 9.409
15.5 | 1.2217 | 0.14758 | -0.0748 | 8.2782
16 | 1.2052 | 0.16279 | -0.0855 | 7.4034

## 105. Re 10M Mach 0.00 (1)
BIGFOIL.COM POLAR EXPORT
NACA65-516
NACA65-516 |  |  |  | Cl Max: | 1.561 | at alpha= | 11.5 | deg
JavaFoil+Calcfoil stall+Eppler ext transition |  |  |  | L/D Max: | 144.324 | at alpha= | 2 | deg
Re: | 10000000 |  |  | Cd Min: | 0.00475 | at alpha= | -2 | deg
Mach: | 0 |  |  | Cl=0 at alpha= | -4.4344 | deg
|  |  |  | @ Cl=0.1, Cd= | 0.0063207
|  |  |  | @ Cl=0.4, Cd= | 0.0048123
|  |  |  | @ Cl=0.6, Cd= | 0.0050032
alpha (deg) | Cl | Cd | Cm | Cl/Cd
-20 | -0.681 | 0.15102 | -0.041 | -4.508
-19.5 | -0.698 | 0.14465 | -0.042 | -4.828
-19 | -0.715 | 0.13731 | -0.043 | -5.208
-18.5 | -0.731 | 0.12954 | -0.044 | -5.642
-18 | -0.747 | 0.12009 | -0.046 | -6.217
-17.5 | -0.762 | 0.10932 | -0.049 | -6.973
-17 | -0.776 | 0.09962 | -0.052 | -7.787
-16.5 | -0.798 | 0.0801 | -0.059 | -9.966
-16 | -0.86 | 0.03811 | -0.071 | -22.579
-15.5 | -0.879 | 0.02778 | -0.074 | -31.647
-15 | -0.886 | 0.02143 | -0.077 | -41.329
-14.5 | -0.882 | 0.01763 | -0.079 | -50.024
-14 | -0.868 | 0.01588 | -0.081 | -54.629
-13.5 | -0.849 | 0.01453 | -0.082 | -58.448
-13 | -0.826 | 0.01349 | -0.083 | -61.239
-12.5 | -0.799 | 0.01265 | -0.084 | -63.194
-12 | -0.769 | 0.01174 | -0.086 | -65.512
-11.5 | -0.735 | 0.01111 | -0.087 | -66.179
-11 | -0.698 | 0.01045 | -0.088 | -66.805
-10.5 | -0.658 | 0.00992 | -0.089 | -66.306
-10 | -0.614 | 0.00941 | -0.091 | -65.264
-9.5 | -0.567 | 0.00899 | -0.092 | -63.125
-9 | -0.518 | 0.00863 | -0.093 | -60.002
-8.5 | -0.466 | 0.00828 | -0.094 | -56.307
-8 | -0.413 | 0.00798 | -0.095 | -51.802
-7.5 | -0.359 | 0.00768 | -0.097 | -46.695
-7 | -0.303 | 0.00743 | -0.098 | -40.736
-6.5 | -0.246 | 0.00722 | -0.099 | -34.034
-6 | -0.187 | 0.00659 | -0.1 | -28.442
-5.5 | -0.128 | 0.00686 | -0.101 | -18.708
-5 | -0.068 | 0.00664 | -0.102 | -10.271
-4.5 | -0.008 | 0.00657 | -0.103 | -1.162
-4 | 0.053 | 0.00639 | -0.104 | 8.348
-3.5 | 0.114 | 0.0063 | -0.105 | 18.166
-3 | 0.176 | 0.00538 | -0.106 | 32.685
-2.5 | 0.238 | 0.00514 | -0.107 | 46.293
-2 | 0.299 | 0.00475 | -0.108 | 62.935
-1.5 | 0.36 | 0.00478 | -0.109 | 75.335
-1 | 0.422 | 0.00483 | -0.11 | 87.212
-0.5 | 0.483 | 0.00489 | -0.111 | 98.83
0 | 0.544 | 0.00494 | -0.112 | 110.196
0.5 | 0.606 | 0.00501 | -0.113 | 120.865
1 | 0.667 | 0.00513 | -0.114 | 129.95
1.5 | 0.728 | 0.00524 | -0.114 | 138.997
2 | 0.789 | 0.00547 | -0.115 | 144.324
2.5 | 0.85 | 0.00622 | -0.116 | 136.649
3 | 0.905 | 0.00665 | -0.117 | 136.138
3.5 | 0.964 | 0.00722 | -0.118 | 133.456
4 | 1.022 | 0.00782 | -0.119 | 130.643
4.5 | 1.079 | 0.0085 | -0.119 | 126.852
5 | 1.133 | 0.00959 | -0.12 | 118.108
5.5 | 1.186 | 0.01001 | -0.121 | 118.48
6 | 1.237 | 0.00981 | -0.122 | 126.061
6.5 | 1.286 | 0.01016 | -0.122 | 126.564
7 | 1.332 | 0.00991 | -0.123 | 134.341
7.5 | 1.375 | 0.01198 | -0.124 | 114.744
8 | 1.414 | 0.0125 | -0.124 | 113.103
8.5 | 1.451 | 0.01304 | -0.125 | 111.21
9 | 1.483 | 0.01367 | -0.125 | 108.498
9.5 | 1.509 | 0.01429 | -0.126 | 105.609
10 | 1.53 | 0.01488 | -0.126 | 102.79
10.5 | 1.545 | 0.01559 | -0.127 | 99.119
11 | 1.556 | 0.01633 | -0.127 | 95.283
11.5 | 1.561 | 0.01708 | -0.127 | 91.406
12 | 1.561 | 0.01791 | -0.128 | 87.131
12.5 | 1.555 | 0.01888 | -0.128 | 82.379
13 | 1.539 | 0.01983 | -0.128 | 77.615
13.5 | 1.518 | 0.02087 | -0.129 | 72.703
14 | 1.491 | 0.02219 | -0.129 | 67.209
14.5 | 1.46 | 0.02368 | -0.129 | 61.654
15 | 1.425 | 0.02535 | -0.129 | 56.201
15.5 | 1.385 | 0.0273 | -0.129 | 50.742
16 | 1.343 | 0.0296 | -0.129 | 45.384
16.5 | 1.297 | 0.03274 | -0.129 | 39.618

## 106. Re 10M Mach 0.00 (2)
BIGFOIL.COM POLAR EXPORT
NACA65-516
NACA65-516 |  |  |  | Cl Max: | 1.8891 | at alpha= | 20 | deg
XFOIL ncrit=9 |  |  |  | L/D Max: | 173.679 | at alpha= | 2 | deg
Re: | 10000000 |  |  | Cd Min: | 0.05766 | at alpha= | 20 | deg
Mach: | 0 |  |  | Cl=0 at alpha= | -3.9315 | deg
|  |  |  | @ Cl=0.1, Cd= | 0.0055168
|  |  |  | @ Cl=0.4, Cd= | 0.0037663
|  |  |  | @ Cl=0.6, Cd= | 0.0038192
alpha (deg) | Cl | Cd | Cm | Cl/Cd
-16.5 | -1.19 | 0.01579 | -0.1132 | -75.3642
-16 | -1.168 | 0.01473 | -0.1099 | -79.294
-15.5 | -1.1402 | 0.01377 | -0.1072 | -82.8032
-15 | -1.1107 | 0.01295 | -0.1045 | -85.7683
-14.5 | -1.0803 | 0.01224 | -0.1017 | -88.2598
-14 | -1.0542 | 0.0116 | -0.0977 | -90.8793
-13.5 | -1.0224 | 0.01116 | -0.0943 | -91.6129
-13 | -0.9787 | 0.01074 | -0.093 | -91.1266
-12.5 | -0.9329 | 0.01035 | -0.0921 | -90.1353
-12 | -0.8875 | 0.00985 | -0.091 | -90.1015
-11.5 | -0.8395 | 0.00941 | -0.0904 | -89.2136
-11 | -0.7894 | 0.009 | -0.0901 | -87.7111
-10.5 | -0.738 | 0.00866 | -0.0899 | -85.2194
-10 | -0.6853 | 0.00834 | -0.09 | -82.1703
-9.5 | -0.6316 | 0.00805 | -0.0902 | -78.4596
-9 | -0.5772 | 0.00779 | -0.0905 | -74.095
-8.5 | -0.5219 | 0.00755 | -0.0909 | -69.1258
-8 | -0.4668 | 0.00729 | -0.0913 | -64.0329
-7.5 | -0.4109 | 0.00702 | -0.0919 | -58.5328
-7 | -0.3546 | 0.00679 | -0.0925 | -52.2239
-6.5 | -0.2975 | 0.00659 | -0.0932 | -45.1442
-6 | -0.2402 | 0.00643 | -0.0939 | -37.3561
-5.5 | -0.1825 | 0.00626 | -0.0947 | -29.1534
-5 | -0.1246 | 0.00608 | -0.0956 | -20.4934
-4.5 | -0.0665 | 0.00595 | -0.0964 | -11.1765
-4 | -0.008 | 0.00579 | -0.0974 | -1.3817
-3.5 | 0.0504 | 0.00566 | -0.0983 | 8.9046
-3 | 0.1093 | 0.00549 | -0.0993 | 19.9089
-2.5 | 0.1682 | 0.00524 | -0.1005 | 32.0992
-2 | 0.2272 | 0.00494 | -0.1017 | 45.9919
-1.5 | 0.2873 | 0.00455 | -0.1032 | 63.1429
-1 | 0.3479 | 0.00413 | -0.1049 | 84.2373
-0.5 | 0.4095 | 0.0037 | -0.1069 | 110.6757
0 | 0.4688 | 0.00373 | -0.1079 | 125.6836
0.5 | 0.5284 | 0.00374 | -0.1091 | 141.2834
1 | 0.5875 | 0.0038 | -0.11 | 154.6053
1.5 | 0.646 | 0.00389 | -0.1109 | 166.0668
2 | 0.7034 | 0.00405 | -0.1116 | 173.679
3 | 0.7969 | 0.00576 | -0.1092 | 138.3507
3.5 | 0.8459 | 0.00644 | -0.1084 | 131.3509
4 | 0.8953 | 0.00704 | -0.1077 | 127.1733
5 | 0.9931 | 0.00819 | -0.106 | 121.2576
5.5 | 1.0422 | 0.00869 | -0.1052 | 119.931
6 | 1.0922 | 0.0091 | -0.1046 | 120.022
6.5 | 1.1419 | 0.00948 | -0.104 | 120.4536
7 | 1.1914 | 0.00983 | -0.1033 | 121.2004
7.5 | 1.2382 | 0.01025 | -0.1021 | 120.8
8 | 1.2845 | 0.01063 | -0.1009 | 120.8373
8.5 | 1.3203 | 0.01108 | -0.0975 | 119.1606
9 | 1.3559 | 0.01158 | -0.0943 | 117.0898
9.5 | 1.3924 | 0.01212 | -0.0914 | 114.8845
10 | 1.4267 | 0.0128 | -0.0884 | 111.4609
10.5 | 1.4591 | 0.0136 | -0.0852 | 107.2868
11 | 1.4921 | 0.01445 | -0.0823 | 103.2595
11.5 | 1.5252 | 0.01537 | -0.0797 | 99.2323
12 | 1.5572 | 0.0164 | -0.0771 | 94.9512
12.5 | 1.5873 | 0.01761 | -0.0744 | 90.1363
13 | 1.6156 | 0.01901 | -0.0717 | 84.9868
13.5 | 1.6424 | 0.02056 | -0.0691 | 79.8833
14 | 1.6698 | 0.02216 | -0.0668 | 75.352
14.5 | 1.6971 | 0.02384 | -0.0647 | 71.1871
15 | 1.7228 | 0.02571 | -0.0626 | 67.0089
15.5 | 1.7417 | 0.02762 | -0.0595 | 63.0594
16 | 1.7634 | 0.03 | -0.0575 | 58.78
16.5 | 1.783 | 0.03266 | -0.0556 | 54.5928
17 | 1.8014 | 0.03553 | -0.0539 | 50.7008
17.5 | 1.8209 | 0.03843 | -0.0525 | 47.3823
18 | 1.8397 | 0.04153 | -0.0514 | 44.2981
18.5 | 1.8562 | 0.04492 | -0.0504 | 41.3224
19 | 1.8707 | 0.04865 | -0.0495 | 38.4522
19.5 | 1.882 | 0.05285 | -0.0489 | 35.6102
20 | 1.8891 | 0.05766 | -0.0485 | 32.7627

## 107. Re 10M Mach 0.10 (1)
BIGFOIL.COM POLAR EXPORT
NACA65-516
NACA65-516 |  |  |  | Cl Max: | 1.553 | at alpha= | 11.5 | deg
JavaFoil+Calcfoil stall+Eppler ext transition |  |  |  | L/D Max: | 145.27 | at alpha= | 2 | deg
Re: | 10000000 |  |  | Cd Min: | 0.00477 | at alpha= | -1.5 | deg
Mach: | 0.1 |  |  | Cl=0 at alpha= | -4.4355 | deg
|  |  |  | @ Cl=0.1, Cd= | 0.00637
|  |  |  | @ Cl=0.4, Cd= | 0.0048068
|  |  |  | @ Cl=0.6, Cd= | 0.0049971
alpha (deg) | Cl | Cd | Cm | Cl/Cd
-20 | -0.633 | 0.16175 | -0.038 | -3.916
-19.5 | -0.655 | 0.15063 | -0.04 | -4.35
-19 | -0.676 | 0.14187 | -0.041 | -4.764
-18.5 | -0.695 | 0.13287 | -0.043 | -5.234
-18 | -0.714 | 0.12428 | -0.045 | -5.744
-17.5 | -0.728 | 0.11877 | -0.045 | -6.131
-17 | -0.746 | 0.10639 | -0.05 | -7.014
-16.5 | -0.755 | 0.10219 | -0.05 | -7.389
-16 | -0.778 | 0.08157 | -0.058 | -9.544
-15.5 | -0.857 | 0.03083 | -0.074 | -27.798
-15 | -0.868 | 0.02321 | -0.077 | -37.413
-14.5 | -0.868 | 0.01894 | -0.079 | -45.806
-14 | -0.858 | 0.01638 | -0.081 | -52.385
-13.5 | -0.842 | 0.01491 | -0.082 | -56.463
-13 | -0.821 | 0.0138 | -0.083 | -59.478
-12.5 | -0.796 | 0.0129 | -0.085 | -61.676
-12 | -0.767 | 0.01207 | -0.086 | -63.52
-11.5 | -0.734 | 0.01128 | -0.087 | -65.05
-11 | -0.698 | 0.01057 | -0.089 | -66.004
-10.5 | -0.658 | 0.01003 | -0.09 | -65.621
-10 | -0.615 | 0.00951 | -0.091 | -64.69
-9.5 | -0.568 | 0.00906 | -0.092 | -62.739
-9 | -0.519 | 0.00869 | -0.093 | -59.76
-8.5 | -0.468 | 0.00835 | -0.095 | -56.014
-8 | -0.415 | 0.00803 | -0.096 | -51.62
-7.5 | -0.36 | 0.00773 | -0.097 | -46.539
-7 | -0.304 | 0.00746 | -0.098 | -40.732
-6.5 | -0.247 | 0.00725 | -0.099 | -34.001
-6 | -0.188 | 0.00705 | -0.101 | -26.682
-5.5 | -0.129 | 0.00689 | -0.102 | -18.71
-5 | -0.069 | 0.00668 | -0.103 | -10.267
-4.5 | -0.008 | 0.00652 | -0.104 | -1.176
-4 | 0.054 | 0.00637 | -0.105 | 8.411
-3.5 | 0.115 | 0.00637 | -0.106 | 18.049
-3 | 0.177 | 0.00543 | -0.107 | 32.511
-2.5 | 0.239 | 0.00513 | -0.108 | 46.593
-2 | 0.301 | 0.00478 | -0.109 | 62.887
-1.5 | 0.362 | 0.00477 | -0.11 | 76
-1 | 0.424 | 0.00483 | -0.11 | 87.638
-0.5 | 0.485 | 0.00487 | -0.111 | 99.538
0 | 0.547 | 0.00498 | -0.112 | 109.928
0.5 | 0.609 | 0.005 | -0.113 | 121.79
1 | 0.67 | 0.00511 | -0.114 | 131.053
1.5 | 0.731 | 0.00523 | -0.115 | 139.964
2 | 0.793 | 0.00546 | -0.116 | 145.27
2.5 | 0.854 | 0.00625 | -0.117 | 136.633
3 | 0.91 | 0.00672 | -0.118 | 135.41
3.5 | 0.969 | 0.00728 | -0.118 | 133.136
4 | 1.027 | 0.00784 | -0.119 | 130.96
4.5 | 1.084 | 0.00858 | -0.12 | 126.344
5 | 1.138 | 0.0097 | -0.121 | 117.365
5.5 | 1.191 | 0.01005 | -0.122 | 118.544
6 | 1.243 | 0.00987 | -0.122 | 125.875
6.5 | 1.291 | 0.01029 | -0.123 | 125.387
7 | 1.336 | 0.01163 | -0.124 | 114.912
7.5 | 1.379 | 0.01211 | -0.124 | 113.892
8 | 1.418 | 0.01262 | -0.125 | 112.397
8.5 | 1.453 | 0.01319 | -0.125 | 110.183
9 | 1.485 | 0.01382 | -0.126 | 107.48
9.5 | 1.51 | 0.01446 | -0.126 | 104.439
10 | 1.529 | 0.01509 | -0.127 | 101.312
10.5 | 1.542 | 0.0158 | -0.127 | 97.63
11 | 1.55 | 0.01656 | -0.128 | 93.583
11.5 | 1.553 | 0.01736 | -0.128 | 89.414
12 | 1.549 | 0.01823 | -0.128 | 84.998
12.5 | 1.54 | 0.01922 | -0.129 | 80.098
13 | 1.519 | 0.02021 | -0.129 | 75.161
13.5 | 1.493 | 0.02146 | -0.129 | 69.575
14 | 1.46 | 0.02316 | -0.129 | 63.059
14.5 | 1.423 | 0.0248 | -0.129 | 57.389
15 | 1.383 | 0.02641 | -0.129 | 52.361
15.5 | 1.337 | 0.02878 | -0.129 | 46.464
16 | 1.29 | 0.03084 | -0.129 | 41.835
16.5 | 1.237 | 0.0346 | -0.129 | 35.75

## 108. Re 10M Mach 0.10 (2)
BIGFOIL.COM POLAR EXPORT
NACA65-516
NACA65-516 |  |  |  | Cl Max: | 1.8822 | at alpha= | 20 | deg
XFOIL ncrit=9 |  |  |  | L/D Max: | 174.741 | at alpha= | 2 | deg
Re: | 10000000 |  |  | Cd Min: | 0.06137 | at alpha= | 20 | deg
Mach: | 0.1 |  |  | Cl=0 at alpha= | -3.9285 | deg
|  |  |  | @ Cl=0.1, Cd= | 0.0055291
|  |  |  | @ Cl=0.4, Cd= | 0.0037899
|  |  |  | @ Cl=0.6, Cd= | 0.0038155
alpha (deg) | Cl | Cd | Cm | Cl/Cd
-16.5 | -1.1883 | 0.01653 | -0.1172 | -71.8875
-16 | -1.1676 | 0.01536 | -0.1136 | -76.0156
-15.5 | -1.1411 | 0.0143 | -0.1107 | -79.7972
-15 | -1.1113 | 0.01339 | -0.108 | -82.9948
-14.5 | -1.0805 | 0.0126 | -0.1051 | -85.754
-14 | -1.0507 | 0.0119 | -0.1018 | -88.2941
-13.5 | -1.0266 | 0.01137 | -0.0969 | -90.2902
-13 | -0.984 | 0.01092 | -0.0953 | -90.1099
-12.5 | -0.9385 | 0.0105 | -0.094 | -89.381
-12 | -0.8925 | 0.01003 | -0.0929 | -88.9831
-11.5 | -0.845 | 0.00955 | -0.0919 | -88.4817
-11 | -0.795 | 0.00911 | -0.0914 | -87.2667
-10.5 | -0.7433 | 0.00875 | -0.0911 | -84.9486
-10 | -0.6904 | 0.00841 | -0.091 | -82.0927
-9.5 | -0.6363 | 0.00811 | -0.0911 | -78.4587
-9 | -0.5817 | 0.00784 | -0.0913 | -74.1964
-8.5 | -0.5259 | 0.00759 | -0.0917 | -69.2885
-8 | -0.4703 | 0.00734 | -0.092 | -64.0736
-7.5 | -0.414 | 0.00705 | -0.0925 | -58.7234
-7 | -0.3574 | 0.00683 | -0.093 | -52.328
-6.5 | -0.2998 | 0.00661 | -0.0937 | -45.3555
-6 | -0.2422 | 0.00645 | -0.0944 | -37.5504
-5.5 | -0.184 | 0.00628 | -0.0952 | -29.2994
-5 | -0.1258 | 0.0061 | -0.096 | -20.623
-4.5 | -0.0673 | 0.00596 | -0.0969 | -11.2919
-4 | -0.0084 | 0.0058 | -0.0979 | -1.4483
-3.5 | 0.0503 | 0.00568 | -0.0988 | 8.8556
-3 | 0.1096 | 0.0055 | -0.0998 | 19.9273
-2.5 | 0.1689 | 0.00525 | -0.1009 | 32.1714
-1.5 | 0.2888 | 0.00456 | -0.1037 | 63.3333
-1 | 0.3498 | 0.00413 | -0.1054 | 84.6973
-0.5 | 0.4118 | 0.00371 | -0.1074 | 110.9973
0 | 0.4715 | 0.00373 | -0.1085 | 126.4075
0.5 | 0.5314 | 0.00375 | -0.1096 | 141.7067
1 | 0.5909 | 0.0038 | -0.1106 | 155.5
1.5 | 0.6498 | 0.0039 | -0.1115 | 166.6154
2 | 0.7077 | 0.00405 | -0.1122 | 174.7407
2.5 | 0.7566 | 0.00478 | -0.1113 | 158.2845
3 | 0.8015 | 0.00576 | -0.1097 | 139.1493
3.5 | 0.8505 | 0.00645 | -0.1088 | 131.8605
4 | 0.8999 | 0.00707 | -0.108 | 127.2843
4.5 | 0.9496 | 0.00764 | -0.1072 | 124.2932
5 | 0.9976 | 0.00825 | -0.1062 | 120.9212
5.5 | 1.0469 | 0.00875 | -0.1053 | 119.6457
6 | 1.0971 | 0.00915 | -0.1046 | 119.9016
6.5 | 1.1468 | 0.00954 | -0.1038 | 120.2096
7 | 1.1961 | 0.0099 | -0.103 | 120.8182
7.5 | 1.2428 | 0.01032 | -0.1017 | 120.4264
8 | 1.286 | 0.0107 | -0.0996 | 120.1869
8.5 | 1.321 | 0.0112 | -0.096 | 117.9464
9 | 1.3576 | 0.01173 | -0.0929 | 115.7374
9.5 | 1.3939 | 0.01231 | -0.0899 | 113.2331
10.5 | 1.4604 | 0.01391 | -0.0835 | 104.9892
11 | 1.4943 | 0.01478 | -0.0808 | 101.1028
11.5 | 1.5275 | 0.01576 | -0.0781 | 96.9226
12 | 1.5591 | 0.01689 | -0.0753 | 92.3091
12.5 | 1.5884 | 0.01821 | -0.0725 | 87.2268
13 | 1.6163 | 0.01972 | -0.0697 | 81.9625
13.5 | 1.6437 | 0.02133 | -0.0672 | 77.0605
14 | 1.6719 | 0.02298 | -0.0649 | 72.7546
14.5 | 1.6992 | 0.02477 | -0.0627 | 68.5991
15 | 1.7248 | 0.02677 | -0.0606 | 64.4303
15.5 | 1.7428 | 0.02886 | -0.0574 | 60.3881
16 | 1.763 | 0.03149 | -0.0553 | 55.986
16.5 | 1.782 | 0.03436 | -0.0534 | 51.8626
17 | 1.8019 | 0.03727 | -0.0518 | 48.3472
17.5 | 1.8213 | 0.04035 | -0.0505 | 45.1375
18 | 1.8388 | 0.04373 | -0.0493 | 42.0489
18.5 | 1.8536 | 0.04749 | -0.0483 | 39.0314
19 | 1.8651 | 0.05174 | -0.0475 | 36.0475
19.5 | 1.8741 | 0.0564 | -0.047 | 33.2287
20 | 1.8822 | 0.06137 | -0.0468 | 30.6697

## 109. Re 10M Mach 0.25 (1)
BIGFOIL.COM POLAR EXPORT
NACA65-516
NACA65-516 |  |  |  | Cl Max: | 1.511 | at alpha= | 10 | deg
JavaFoil+Calcfoil stall+Eppler ext transition |  |  |  | L/D Max: | 146.179 | at alpha= | 2 | deg
Re: | 10000000 |  |  | Cd Min: | 0.00481 | at alpha= | -1.5 | deg
Mach: | 0.25 |  |  | Cl=0 at alpha= | -4.4365 | deg
|  |  |  | @ Cl=0.1, Cd= | 0.0063957
|  |  |  | @ Cl=0.4, Cd= | 0.0048367
|  |  |  | @ Cl=0.6, Cd= | 0.0050422
alpha (deg) | Cl | Cd | Cm | Cl/Cd
-18.5 | -0.376 | 0.16926 | -0.037 | -2.223
-18 | -0.431 | 0.15068 | -0.038 | -2.86
-17.5 | -0.481 | 0.13894 | -0.039 | -3.462
-17 | -0.527 | 0.12982 | -0.04 | -4.061
-16.5 | -0.568 | 0.1216 | -0.042 | -4.674
-16 | -0.604 | 0.11378 | -0.043 | -5.311
-15.5 | -0.634 | 0.10589 | -0.045 | -5.991
-15 | -0.657 | 0.09508 | -0.05 | -6.91
-14.5 | -0.674 | 0.08329 | -0.056 | -8.091
-14 | -0.752 | 0.0299 | -0.078 | -25.145
-13.5 | -0.774 | 0.01889 | -0.083 | -40.989
-13 | -0.772 | 0.01609 | -0.085 | -48.001
-12.5 | -0.761 | 0.0145 | -0.086 | -52.501
-12 | -0.743 | 0.01342 | -0.088 | -55.383
-11.5 | -0.72 | 0.01224 | -0.089 | -58.81
-11 | -0.69 | 0.01145 | -0.091 | -60.308
-10.5 | -0.656 | 0.01069 | -0.092 | -61.374
-10 | -0.617 | 0.01011 | -0.093 | -61.038
-9.5 | -0.573 | 0.00957 | -0.094 | -59.83
-9 | -0.525 | 0.00911 | -0.096 | -57.641
-8.5 | -0.474 | 0.0087 | -0.097 | -54.542
-8 | -0.422 | 0.00833 | -0.098 | -50.586
-7.5 | -0.367 | 0.00799 | -0.099 | -45.877
-7 | -0.31 | 0.00771 | -0.101 | -40.234
-6.5 | -0.252 | 0.00745 | -0.102 | -33.815
-6 | -0.192 | 0.00723 | -0.103 | -26.61
-5.5 | -0.132 | 0.00701 | -0.104 | -18.793
-5 | -0.07 | 0.00639 | -0.105 | -10.977
-4.5 | -0.008 | 0.00665 | -0.107 | -1.184
-4 | 0.055 | 0.00651 | -0.108 | 8.446
-3.5 | 0.118 | 0.00635 | -0.109 | 18.618
-3 | 0.182 | 0.00551 | -0.11 | 32.94
-2.5 | 0.246 | 0.00522 | -0.111 | 47.012
-2 | 0.309 | 0.00484 | -0.112 | 63.859
-1.5 | 0.372 | 0.00481 | -0.113 | 77.37
-1 | 0.435 | 0.00487 | -0.114 | 89.488
-0.5 | 0.499 | 0.00496 | -0.114 | 100.551
0 | 0.562 | 0.005 | -0.115 | 112.363
0.5 | 0.625 | 0.00507 | -0.116 | 123.402
1 | 0.689 | 0.0052 | -0.117 | 132.339
1.5 | 0.752 | 0.00533 | -0.118 | 141.026
2 | 0.815 | 0.00557 | -0.119 | 146.179
2.5 | 0.878 | 0.00638 | -0.12 | 137.45
3 | 0.935 | 0.00691 | -0.121 | 135.193
3.5 | 0.995 | 0.00753 | -0.122 | 132.051
4 | 1.054 | 0.00821 | -0.123 | 128.351
4.5 | 1.112 | 0.00848 | -0.123 | 131.227
5 | 1.167 | 0.01009 | -0.124 | 115.7
5.5 | 1.22 | 0.00993 | -0.125 | 122.82
6 | 1.27 | 0.01036 | -0.125 | 122.621
6.5 | 1.317 | 0.01172 | -0.126 | 112.385
7 | 1.361 | 0.01223 | -0.127 | 111.246
7.5 | 1.4 | 0.01277 | -0.127 | 109.629
8 | 1.435 | 0.01336 | -0.128 | 107.448
8.5 | 1.465 | 0.01404 | -0.128 | 104.343
9 | 1.49 | 0.01481 | -0.129 | 100.629
9.5 | 1.505 | 0.01554 | -0.129 | 96.835
10 | 1.511 | 0.01633 | -0.13 | 92.522
10.5 | 1.509 | 0.01726 | -0.13 | 87.386
11 | 1.497 | 0.01828 | -0.131 | 81.882
11.5 | 1.477 | 0.01926 | -0.131 | 76.677
12 | 1.447 | 0.02042 | -0.131 | 70.884
12.5 | 1.407 | 0.0218 | -0.131 | 64.528
13 | 1.348 | 0.02365 | -0.132 | 57.011
13.5 | 1.279 | 0.02577 | -0.131 | 49.624
14 | 1.197 | 0.02914 | -0.131 | 41.075
14.5 | 1.107 | 0.03286 | -0.13 | 33.702
15 | 0.982 | 0.04874 | -0.123 | 20.144

## 110. Re 10M Mach 0.25 (2)
BIGFOIL.COM POLAR EXPORT
NACA65-516
NACA65-516 |  |  |  | Cl Max: | 1.833 | at alpha= | 19 | deg
XFOIL ncrit=9 |  |  |  | L/D Max: | 180.519 | at alpha= | 2 | deg
Re: | 10000000 |  |  | Cd Min: | 0.0855 | at alpha= | 20 | deg
Mach: | 0.25 |  |  | Cl=0 at alpha= | -3.9123 | deg
|  |  |  | @ Cl=0.1, Cd= | 0.0056022
|  |  |  | @ Cl=0.4, Cd= | 0.0038858
|  |  |  | @ Cl=0.6, Cd= | 0.0038121
alpha (deg) | Cl | Cd | Cm | Cl/Cd
-16 | -1.1579 | 0.01998 | -0.1334 | -57.953
-15.5 | -1.1373 | 0.01817 | -0.1298 | -62.5922
-15 | -1.1115 | 0.01658 | -0.1265 | -67.0386
-14.5 | -1.0813 | 0.01525 | -0.1233 | -70.9049
-14 | -1.0489 | 0.01412 | -0.12 | -74.2847
-13.5 | -1.0149 | 0.01315 | -0.1167 | -77.1787
-13 | -0.979 | 0.01236 | -0.1133 | -79.2071
-12.5 | -0.9495 | 0.0116 | -0.1086 | -81.8534
-12 | -0.9157 | 0.01106 | -0.1042 | -82.7939
-11.5 | -0.8685 | 0.01056 | -0.102 | -82.2443
-11 | -0.8225 | 0.00985 | -0.0997 | -83.5025
-10.5 | -0.7712 | 0.00933 | -0.0983 | -82.6581
-10 | -0.7176 | 0.0089 | -0.0973 | -80.6292
-9.5 | -0.6619 | 0.00851 | -0.0967 | -77.7791
-9 | -0.6056 | 0.00817 | -0.0963 | -74.1248
-8.5 | -0.5478 | 0.00785 | -0.0962 | -69.7834
-8 | -0.4897 | 0.00759 | -0.0961 | -64.5191
-7.5 | -0.4312 | 0.00729 | -0.0963 | -59.1495
-7 | -0.3726 | 0.007 | -0.0965 | -53.2286
-6.5 | -0.3129 | 0.00676 | -0.0969 | -46.287
-6 | -0.2531 | 0.00657 | -0.0974 | -38.5236
-5.5 | -0.1926 | 0.00638 | -0.0981 | -30.1881
-5 | -0.1324 | 0.00621 | -0.0987 | -21.3205
-4.5 | -0.0715 | 0.00602 | -0.0996 | -11.8771
-4 | -0.0107 | 0.00589 | -0.1004 | -1.8166
-3.5 | 0.0503 | 0.00574 | -0.1013 | 8.7631
-3 | 0.1116 | 0.00557 | -0.1024 | 20.0359
-2.5 | 0.1726 | 0.00534 | -0.1034 | 32.3221
-2 | 0.2343 | 0.00502 | -0.1047 | 46.6733
-1.5 | 0.2968 | 0.00461 | -0.1063 | 64.3818
-1 | 0.3598 | 0.00416 | -0.1082 | 86.4904
-0.5 | 0.4243 | 0.00372 | -0.1103 | 114.0591
0 | 0.486 | 0.00375 | -0.1114 | 129.6
0.5 | 0.5481 | 0.00377 | -0.1125 | 145.3846
1 | 0.6097 | 0.00382 | -0.1136 | 159.6073
1.5 | 0.6706 | 0.00393 | -0.1145 | 170.6361
2 | 0.7311 | 0.00405 | -0.1153 | 180.5185
3 | 0.8263 | 0.00582 | -0.1122 | 141.9759
3.5 | 0.8756 | 0.00655 | -0.1109 | 133.6794
4 | 0.9249 | 0.00723 | -0.1096 | 127.9253
4.5 | 0.9736 | 0.0079 | -0.1082 | 123.2405
5 | 1.022 | 0.00852 | -0.1067 | 119.9531
6 | 1.1215 | 0.00947 | -0.1039 | 118.4266
6.5 | 1.1706 | 0.00989 | -0.1024 | 118.362
7 | 1.2124 | 0.01031 | -0.0993 | 117.5946
7.5 | 1.2519 | 0.01078 | -0.0959 | 116.1317
8 | 1.2904 | 0.01134 | -0.0924 | 113.7919
8.5 | 1.3271 | 0.01203 | -0.0888 | 110.3159
9 | 1.3656 | 0.01274 | -0.0856 | 107.19
9.5 | 1.4012 | 0.01362 | -0.0822 | 102.8781
10 | 1.435 | 0.01467 | -0.0787 | 97.8187
10.5 | 1.4694 | 0.0158 | -0.0755 | 93
11 | 1.5037 | 0.01703 | -0.0724 | 88.2971
11.5 | 1.5362 | 0.01844 | -0.0693 | 83.308
12 | 1.5668 | 0.02006 | -0.0662 | 78.1057
12.5 | 1.5951 | 0.02193 | -0.063 | 72.736
13 | 1.6247 | 0.02383 | -0.0602 | 68.1788
13.5 | 1.6532 | 0.02592 | -0.0576 | 63.7809
14 | 1.6799 | 0.02827 | -0.055 | 59.4234
14.5 | 1.7042 | 0.03092 | -0.0525 | 55.1164
15 | 1.7264 | 0.03391 | -0.0501 | 50.9112
16.5 | 1.7842 | 0.04389 | -0.0433 | 40.6516
17 | 1.7973 | 0.04835 | -0.0418 | 37.1727
17.5 | 1.8108 | 0.053 | -0.0406 | 34.166
18 | 1.8229 | 0.05797 | -0.0398 | 31.4456
18.5 | 1.8317 | 0.06351 | -0.0394 | 28.8411
19 | 1.833 | 0.07015 | -0.0395 | 26.1297
19.5 | 1.8326 | 0.07728 | -0.0402 | 23.7138
20 | 1.8261 | 0.0855 | -0.0417 | 21.3579

## 111. Re 10M Mach 0.50 (1)
BIGFOIL.COM POLAR EXPORT
NACA65-516
NACA65-516 |  |  |  | Cl Max: | 1.398 | at alpha= | 7 | deg
JavaFoil+Calcfoil stall+Eppler ext transition |  |  |  | L/D Max: | 151.269 | at alpha= | 2 | deg
Re: | 10000000 |  |  | Cd Min: | 0.00503 | at alpha= | -2 | deg
Mach: | 0.5 |  |  | Cl=0 at alpha= | -4.4357 | deg
|  |  |  | @ Cl=0.1, Cd= | 0.0069109
|  |  |  | @ Cl=0.4, Cd= | 0.00503
|  |  |  | @ Cl=0.6, Cd= | 0.0052551
alpha (deg) | Cl | Cd | Cm | Cl/Cd
-20 | -0.871 | 0.14832 | -0.048 | -5.87
-19.5 | -0.847 | 0.14935 | -0.051 | -5.669
-19 | -0.82 | 0.1376 | -0.053 | -5.963
-18.5 | -0.79 | 0.13441 | -0.051 | -5.877
-18 | -0.76 | 0.1325 | -0.05 | -5.734
-17.5 | -0.731 | 0.12554 | -0.049 | -5.827
-17 | -0.705 | 0.13088 | -0.051 | -5.383
-16.5 | -0.678 | 0.11872 | -0.053 | -5.713
-16 | -0.649 | 0.11223 | -0.052 | -5.787
-15.5 | -0.623 | 0.10332 | -0.055 | -6.032
-15 | -0.599 | 0.09303 | -0.059 | -6.437
-14.5 | -0.581 | 0.07716 | -0.067 | -7.533
-14 | -0.536 | 0.09992 | -0.051 | -5.364
-13.5 | -0.509 | 0.09129 | -0.052 | -5.572
-13 | -0.482 | 0.08463 | -0.055 | -5.695
-12.5 | -0.458 | 0.07371 | -0.062 | -6.216
-12 | -0.484 | 0.02514 | -0.092 | -19.261
-11.5 | -0.464 | 0.0178 | -0.097 | -26.101
-11 | -0.368 | 0.07687 | -0.05 | -4.782
-10.5 | -0.34 | 0.0681 | -0.052 | -4.993
-10 | -0.313 | 0.0612 | -0.057 | -5.118
-9.5 | -0.338 | 0.01346 | -0.103 | -25.086
-9 | -0.445 | 0.013 | -0.104 | -34.249
-8.5 | -0.457 | 0.01109 | -0.107 | -41.18
-8 | -0.428 | 0.01021 | -0.108 | -41.887
-7.5 | -0.383 | 0.00953 | -0.11 | -40.233
-7 | -0.33 | 0.009 | -0.111 | -36.703
-6.5 | -0.272 | 0.00852 | -0.112 | -31.888
-6 | -0.209 | 0.00814 | -0.114 | -25.678
-5.5 | -0.144 | 0.00776 | -0.115 | -18.571
-5 | -0.077 | 0.00748 | -0.117 | -10.3
-4.5 | -0.009 | 0.00722 | -0.118 | -1.199
-4 | 0.061 | 0.007 | -0.119 | 8.681
-3.5 | 0.131 | 0.00684 | -0.121 | 19.118
-3 | 0.201 | 0.00671 | -0.122 | 30.009
-2.5 | 0.274 | 0.00541 | -0.124 | 50.681
-2 | 0.345 | 0.00503 | -0.125 | 68.597
-1.5 | 0.416 | 0.00503 | -0.126 | 82.645
-1 | 0.487 | 0.00511 | -0.127 | 95.18
-0.5 | 0.558 | 0.00519 | -0.128 | 107.491
0 | 0.629 | 0.0053 | -0.129 | 118.649
0.5 | 0.699 | 0.00536 | -0.13 | 130.434
1 | 0.77 | 0.00553 | -0.131 | 139.12
1.5 | 0.84 | 0.00572 | -0.132 | 146.913
2 | 0.911 | 0.00602 | -0.133 | 151.269
2.5 | 0.981 | 0.00713 | -0.134 | 137.562
3 | 1.042 | 0.00794 | -0.135 | 131.247
3.5 | 1.107 | 0.0083 | -0.136 | 133.258
4 | 1.169 | 0.00874 | -0.137 | 133.758
4.5 | 1.225 | 0.01182 | -0.137 | 103.677
5 | 1.279 | 0.01246 | -0.138 | 102.648
5.5 | 1.327 | 0.01312 | -0.138 | 101.084
6 | 1.365 | 0.01386 | -0.139 | 98.502
6.5 | 1.392 | 0.01473 | -0.14 | 94.436
7 | 1.398 | 0.01579 | -0.14 | 88.54
7.5 | 1.369 | 0.01704 | -0.141 | 80.358
8 | 1.253 | 0.01857 | -0.141 | 67.492
8.5 | 0.867 | 0.02087 | -0.141 | 41.569
9 | 0.746 | 0.0617 | -0.075 | 12.088
9.5 | 0.931 | 0.02219 | -0.142 | 41.938
10 | 0.959 | 0.02435 | -0.143 | 39.383
10.5 | 0.939 | 0.03703 | -0.133 | 25.361
11 | 1.021 | 0.02579 | -0.144 | 39.577
11.5 | 1.047 | 0.02864 | -0.143 | 36.557
12 | 1.05 | 0.03767 | -0.139 | 27.87

## 112. Re 10M Mach 0.50 (2)
BIGFOIL.COM POLAR EXPORT
NACA65-516
NACA65-516 |  |  |  | Cl Max: | 1.4825 | at alpha= | 11 | deg
XFOIL ncrit=9 |  |  |  | L/D Max: | 198.052 | at alpha= | 2 | deg
Re: | 10000000 |  |  | Cd Min: | 0.1603 | at alpha= | 16 | deg
Mach: | 0.5 |  |  | Cl=0 at alpha= | -3.8419 | deg
|  |  |  | @ Cl=0.1, Cd= | 0.0059297
|  |  |  | @ Cl=0.4, Cd= | 0.0043505
|  |  |  | @ Cl=0.6, Cd= | 0.0038908
alpha (deg) | Cl | Cd | Cm | Cl/Cd
-14 | -0.3325 | 0.10324 | -0.1153 | -3.2207
-13.5 | -0.3506 | 0.09161 | -0.1224 | -3.8271
-13 | -0.3729 | 0.07982 | -0.1298 | -4.6718
-12.5 | -0.4031 | 0.0664 | -0.1383 | -6.0708
-12 | -0.4271 | 0.05369 | -0.1476 | -7.9549
-11.5 | -0.457 | 0.0433 | -0.1546 | -10.5543
-11 | -0.4928 | 0.03474 | -0.1577 | -14.1854
-10 | -0.5569 | 0.02199 | -0.1532 | -25.3251
-9.5 | -0.5726 | 0.01749 | -0.147 | -32.7387
-9 | -0.5775 | 0.01382 | -0.1391 | -41.7873
-8.5 | -0.5734 | 0.01139 | -0.1297 | -50.3424
-8 | -0.5473 | 0.00994 | -0.122 | -55.0604
-7.5 | -0.4956 | 0.00892 | -0.1177 | -55.5605
-7 | -0.4348 | 0.00825 | -0.1148 | -52.703
-6.5 | -0.3699 | 0.00765 | -0.113 | -48.3529
-6 | -0.3022 | 0.00725 | -0.1119 | -41.6828
-5.5 | -0.2324 | 0.00693 | -0.1114 | -33.5354
-5 | -0.1627 | 0.00668 | -0.1113 | -24.3563
-4.5 | -0.0924 | 0.00644 | -0.1115 | -14.3478
-4 | -0.0221 | 0.00622 | -0.1119 | -3.5531
-3.5 | 0.0478 | 0.00607 | -0.1125 | 7.8748
-3 | 0.1185 | 0.00588 | -0.1134 | 20.1531
-2.5 | 0.1888 | 0.0057 | -0.1144 | 33.1228
-2 | 0.2588 | 0.00538 | -0.1156 | 48.1041
-1.5 | 0.3305 | 0.00488 | -0.1175 | 67.7254
-1 | 0.404 | 0.00432 | -0.12 | 93.5185
-0.5 | 0.4785 | 0.00387 | -0.1226 | 123.6434
0 | 0.5505 | 0.00387 | -0.124 | 142.2481
0.5 | 0.622 | 0.0039 | -0.1253 | 159.4872
1 | 0.6931 | 0.00397 | -0.1264 | 174.5844
1.5 | 0.7637 | 0.00407 | -0.1274 | 187.6413
2 | 0.8338 | 0.00421 | -0.1281 | 198.0523
2.5 | 0.8987 | 0.00457 | -0.1278 | 196.6521
3 | 0.9423 | 0.00574 | -0.1236 | 164.1638
4 | 1.0166 | 0.00802 | -0.1126 | 126.7581
4.5 | 1.0399 | 0.00895 | -0.1042 | 116.1899
5 | 1.0661 | 0.01008 | -0.0969 | 105.7639
5.5 | 1.1019 | 0.01115 | -0.0915 | 98.8251
6 | 1.1446 | 0.01216 | -0.0872 | 94.1283
6.5 | 1.1891 | 0.01325 | -0.0833 | 89.7434
7 | 1.2316 | 0.01457 | -0.0793 | 84.5299
7.5 | 1.2744 | 0.01601 | -0.0753 | 79.6002
8 | 1.3134 | 0.01778 | -0.071 | 73.8695
8.5 | 1.3541 | 0.01963 | -0.0669 | 68.9812
9 | 1.3918 | 0.02179 | -0.0626 | 63.8733
9.5 | 1.4269 | 0.02427 | -0.0582 | 58.7927
10 | 1.4573 | 0.02725 | -0.0536 | 53.4789
10.5 | 1.4779 | 0.03109 | -0.0487 | 47.5362
11 | 1.4825 | 0.03634 | -0.0436 | 40.7953
12 | 1.4493 | 0.05143 | -0.0356 | 28.1801
12.5 | 1.4214 | 0.06114 | -0.034 | 23.2483
13 | 1.3866 | 0.07271 | -0.0351 | 19.0703
13.5 | 1.351 | 0.08567 | -0.0387 | 15.7698
14 | 1.3164 | 0.09984 | -0.0448 | 13.1851
15 | 1.2578 | 0.13003 | -0.0626 | 9.6732
16 | 1.2196 | 0.1603 | -0.0834 | 7.6082

## 113. Re 12M Mach 0.00 (1)
BIGFOIL.COM POLAR EXPORT
NACA65-516
NACA65-516 |  |  |  | Cl Max: | 1.563 | at alpha= | 11.5 | deg
JavaFoil+Calcfoil stall+Eppler ext transition |  |  |  | L/D Max: | 137.805 | at alpha= | 7.5 | deg
Re: | 12000000 |  |  | Cd Min: | 0.00482 | at alpha= | -1.5 | deg
Mach: | 0 |  |  | Cl=0 at alpha= | -4.4344 | deg
|  |  |  | @ Cl=0.1, Cd= | 0.0062229
|  |  |  | @ Cl=0.4, Cd= | 0.00482
|  |  |  | @ Cl=0.6, Cd= | 0.0050103
alpha (deg) | Cl | Cd | Cm | Cl/Cd
-20 | -0.68 | 0.15303 | -0.04 | -4.443
-19.5 | -0.698 | 0.14487 | -0.041 | -4.817
-19 | -0.716 | 0.13487 | -0.043 | -5.31
-18.5 | -0.733 | 0.12707 | -0.045 | -5.765
-18 | -0.749 | 0.11668 | -0.048 | -6.42
-17.5 | -0.763 | 0.10842 | -0.05 | -7.038
-17 | -0.783 | 0.09204 | -0.055 | -8.507
-16.5 | -0.789 | 0.08834 | -0.056 | -8.928
-16 | -0.862 | 0.03708 | -0.071 | -23.242
-15.5 | -0.883 | 0.02615 | -0.075 | -33.753
-15 | -0.889 | 0.02004 | -0.077 | -44.383
-14.5 | -0.883 | 0.01716 | -0.079 | -51.467
-14 | -0.869 | 0.01532 | -0.081 | -56.719
-13.5 | -0.851 | 0.01389 | -0.082 | -61.244
-13 | -0.828 | 0.01275 | -0.083 | -64.974
-12.5 | -0.801 | 0.01214 | -0.085 | -65.997
-12 | -0.77 | 0.01139 | -0.086 | -67.609
-11.5 | -0.736 | 0.0107 | -0.087 | -68.839
-11 | -0.699 | 0.01013 | -0.088 | -68.988
-10.5 | -0.659 | 0.00957 | -0.09 | -68.807
-10 | -0.615 | 0.00911 | -0.091 | -67.498
-9.5 | -0.568 | 0.00872 | -0.092 | -65.115
-9 | -0.519 | 0.00834 | -0.093 | -62.171
-8.5 | -0.467 | 0.00802 | -0.094 | -58.239
-8 | -0.414 | 0.00773 | -0.095 | -53.564
-7.5 | -0.359 | 0.00749 | -0.097 | -47.985
-7 | -0.303 | 0.00724 | -0.098 | -41.873
-6.5 | -0.246 | 0.00704 | -0.099 | -34.943
-6 | -0.188 | 0.00683 | -0.1 | -27.486
-5.5 | -0.128 | 0.00666 | -0.101 | -19.287
-5 | -0.068 | 0.00656 | -0.102 | -10.397
-4.5 | -0.008 | 0.00641 | -0.103 | -1.19
-4 | 0.053 | 0.0063 | -0.104 | 8.463
-3.5 | 0.114 | 0.0062 | -0.105 | 18.455
-3 | 0.176 | 0.00555 | -0.106 | 31.696
-2.5 | 0.238 | 0.00528 | -0.107 | 45.039
-2 | 0.299 | 0.00505 | -0.108 | 59.214
-1.5 | 0.36 | 0.00482 | -0.109 | 74.692
-1 | 0.422 | 0.00482 | -0.11 | 87.463
-0.5 | 0.483 | 0.00488 | -0.111 | 98.936
0 | 0.544 | 0.00492 | -0.112 | 110.581
0.5 | 0.606 | 0.00502 | -0.113 | 120.517
1 | 0.667 | 0.0051 | -0.114 | 130.591
1.5 | 0.728 | 0.0057 | -0.114 | 127.586
2 | 0.789 | 0.00605 | -0.115 | 130.403
2.5 | 0.85 | 0.00645 | -0.116 | 131.715
3 | 0.905 | 0.00694 | -0.117 | 130.42
3.5 | 0.964 | 0.00739 | -0.118 | 130.375
4 | 1.022 | 0.00798 | -0.119 | 128.107
4.5 | 1.079 | 0.00851 | -0.119 | 126.71
5 | 1.133 | 0.00937 | -0.12 | 120.974
5.5 | 1.186 | 0.00968 | -0.121 | 122.615
6 | 1.238 | 0.01005 | -0.122 | 123.099
6.5 | 1.286 | 0.00989 | -0.122 | 130.045
7 | 1.333 | 0.01023 | -0.123 | 130.286
7.5 | 1.376 | 0.00998 | -0.124 | 137.805
8 | 1.416 | 0.01212 | -0.124 | 116.772
8.5 | 1.452 | 0.01268 | -0.125 | 114.488
9 | 1.485 | 0.01324 | -0.125 | 112.167
9.5 | 1.511 | 0.01383 | -0.126 | 109.256
10 | 1.532 | 0.0144 | -0.126 | 106.38
10.5 | 1.547 | 0.01507 | -0.127 | 102.659
11 | 1.558 | 0.01578 | -0.127 | 98.698
11.5 | 1.563 | 0.0165 | -0.128 | 94.753
12 | 1.563 | 0.01729 | -0.128 | 90.416
12.5 | 1.557 | 0.0182 | -0.128 | 85.551
13 | 1.541 | 0.01911 | -0.129 | 80.673
13.5 | 1.52 | 0.02022 | -0.129 | 75.161
14 | 1.493 | 0.0216 | -0.129 | 69.126
14.5 | 1.462 | 0.02297 | -0.129 | 63.639
15 | 1.427 | 0.02462 | -0.129 | 57.954
15.5 | 1.387 | 0.02651 | -0.129 | 52.331
16 | 1.346 | 0.02836 | -0.129 | 47.469
16.5 | 1.298 | 0.03193 | -0.129 | 40.656

## 114. Re 12M Mach 0.00 (2)
BIGFOIL.COM POLAR EXPORT
NACA65-516
NACA65-516 |  |  |  | Cl Max: | 1.9082 | at alpha= | 20 | deg
XFOIL ncrit=9 |  |  |  | L/D Max: | 169.638 | at alpha= | 2 | deg
Re: | 12000000 |  |  | Cd Min: | 0.05557 | at alpha= | 20 | deg
Mach: | 0 |  |  | Cl=0 at alpha= | -3.9372 | deg
|  |  |  | @ Cl=0.1, Cd= | 0.0053765
|  |  |  | @ Cl=0.4, Cd= | 0.0037893
|  |  |  | @ Cl=0.6, Cd= | 0.0037678
alpha (deg) | Cl | Cd | Cm | Cl/Cd
-17 | -1.2273 | 0.01621 | -0.1149 | -75.7125
-16.5 | -1.2064 | 0.01522 | -0.1113 | -79.2641
-16 | -1.1814 | 0.01415 | -0.1085 | -83.4912
-15.5 | -1.1544 | 0.01319 | -0.1056 | -87.5208
-15 | -1.1244 | 0.01241 | -0.1029 | -90.6044
-14.5 | -1.0974 | 0.01167 | -0.0993 | -94.036
-14 | -1.0745 | 0.01113 | -0.0945 | -96.5409
-13.5 | -1.0327 | 0.01068 | -0.0929 | -96.6948
-13 | -0.9876 | 0.01028 | -0.0918 | -96.07
-12.5 | -0.9408 | 0.0099 | -0.091 | -95.0303
-12 | -0.8917 | 0.00958 | -0.0905 | -93.0793
-11.5 | -0.8428 | 0.00912 | -0.09 | -92.4123
-11 | -0.7928 | 0.00872 | -0.0897 | -90.9174
-10.5 | -0.7408 | 0.00837 | -0.0896 | -88.5066
-10 | -0.6878 | 0.00805 | -0.0897 | -85.441
-9.5 | -0.6339 | 0.00777 | -0.0899 | -81.583
-9 | -0.5789 | 0.00751 | -0.0903 | -77.0839
-8.5 | -0.5236 | 0.00729 | -0.0908 | -71.8244
-8 | -0.4674 | 0.00707 | -0.0914 | -66.1103
-7.5 | -0.4115 | 0.00683 | -0.0919 | -60.2489
-7 | -0.3547 | 0.00659 | -0.0926 | -53.824
-6.5 | -0.2978 | 0.0064 | -0.0933 | -46.5312
-6 | -0.2401 | 0.00623 | -0.0941 | -38.5393
-5.5 | -0.1822 | 0.00608 | -0.0949 | -29.9671
-5 | -0.1242 | 0.00592 | -0.0958 | -20.9797
-4.5 | -0.0657 | 0.00576 | -0.0967 | -11.4062
-4 | -0.0074 | 0.00565 | -0.0976 | -1.3097
-3.5 | 0.0515 | 0.0055 | -0.0986 | 9.3636
-3 | 0.1104 | 0.00535 | -0.0996 | 20.6355
-2.5 | 0.1691 | 0.00515 | -0.1007 | 32.835
-2 | 0.2287 | 0.00488 | -0.102 | 46.8648
-1.5 | 0.2883 | 0.00456 | -0.1033 | 63.2237
-1 | 0.3485 | 0.00424 | -0.1049 | 82.1934
-0.5 | 0.4102 | 0.0037 | -0.107 | 110.8649
0 | 0.4703 | 0.00364 | -0.1083 | 129.2033
0.5 | 0.5296 | 0.00368 | -0.1093 | 143.913
1 | 0.5884 | 0.00375 | -0.1103 | 156.9067
1.5 | 0.647 | 0.00384 | -0.1112 | 168.4896
2 | 0.7023 | 0.00414 | -0.1115 | 169.6377
2.5 | 0.7482 | 0.00507 | -0.1101 | 147.574
3 | 0.7953 | 0.0059 | -0.109 | 134.7966
3.5 | 0.8453 | 0.0065 | -0.1084 | 130.0462
4 | 0.8968 | 0.00698 | -0.108 | 128.4814
4.5 | 0.9464 | 0.00754 | -0.1073 | 125.5172
5 | 0.996 | 0.00807 | -0.1066 | 123.4201
5.5 | 1.0465 | 0.00849 | -0.1061 | 123.2627
6 | 1.0977 | 0.00885 | -0.1057 | 124.0339
6.5 | 1.1483 | 0.0092 | -0.1052 | 124.8152
7 | 1.1977 | 0.00957 | -0.1045 | 125.1515
7.5 | 1.2464 | 0.00993 | -0.1037 | 125.5186
8 | 1.2929 | 0.01033 | -0.1025 | 125.1597
8.5 | 1.3333 | 0.01076 | -0.1 | 123.9126
9 | 1.3699 | 0.01119 | -0.0969 | 122.4218
9.5 | 1.4053 | 0.01172 | -0.0937 | 119.9061
10 | 1.4388 | 0.01237 | -0.0904 | 116.3137
10.5 | 1.4726 | 0.01308 | -0.0873 | 112.5841
11 | 1.5071 | 0.01383 | -0.0846 | 108.9732
11.5 | 1.5403 | 0.01469 | -0.0819 | 104.8536
12 | 1.5719 | 0.0157 | -0.0791 | 100.121
12.5 | 1.6009 | 0.01691 | -0.0762 | 94.6718
13 | 1.629 | 0.01825 | -0.0733 | 89.2603
13.5 | 1.6583 | 0.0196 | -0.0709 | 84.6071
14 | 1.6866 | 0.02109 | -0.0686 | 79.9716
14.5 | 1.7139 | 0.02272 | -0.0663 | 75.4357
15 | 1.7395 | 0.02454 | -0.0641 | 70.8843
15.5 | 1.7629 | 0.02661 | -0.0619 | 66.2495
16 | 1.7801 | 0.02873 | -0.0588 | 61.9596
16.5 | 1.8005 | 0.03125 | -0.0569 | 57.616
17 | 1.8218 | 0.03382 | -0.0552 | 53.8675
17.5 | 1.8417 | 0.0366 | -0.0538 | 50.3197
18 | 1.8597 | 0.03967 | -0.0524 | 46.8793
18.5 | 1.8753 | 0.0431 | -0.0512 | 43.5104
19 | 1.8873 | 0.04698 | -0.0502 | 40.1724
19.5 | 1.8979 | 0.0512 | -0.0494 | 37.0684
20 | 1.9082 | 0.05557 | -0.0489 | 34.3387

## 115. Re 12M Mach 0.10 (1)
BIGFOIL.COM POLAR EXPORT
NACA65-516
NACA65-516 |  |  |  | Cl Max: | 1.555 | at alpha= | 11.5 | deg
JavaFoil+Calcfoil stall+Eppler ext transition |  |  |  | L/D Max: | 131.405 | at alpha= | 2.5 | deg
Re: | 12000000 |  |  | Cd Min: | 0.00482 | at alpha= | -1.5 | deg
Mach: | 0.1 |  |  | Cl=0 at alpha= | -4.4355 | deg
|  |  |  | @ Cl=0.1, Cd= | 0.0062946
|  |  |  | @ Cl=0.4, Cd= | 0.00482
|  |  |  | @ Cl=0.6, Cd= | 0.0050284
alpha (deg) | Cl | Cd | Cm | Cl/Cd
-20 | -0.634 | 0.15955 | -0.038 | -3.973
-19.5 | -0.655 | 0.15127 | -0.039 | -4.329
-19 | -0.677 | 0.13953 | -0.042 | -4.849
-18.5 | -0.696 | 0.13269 | -0.043 | -5.243
-18 | -0.714 | 0.12363 | -0.045 | -5.776
-17.5 | -0.73 | 0.11625 | -0.047 | -6.279
-17 | -0.744 | 0.10897 | -0.048 | -6.827
-16.5 | -0.759 | 0.09766 | -0.052 | -7.773
-16 | -0.802 | 0.06272 | -0.064 | -12.787
-15.5 | -0.854 | 0.03203 | -0.073 | -26.655
-15 | -0.869 | 0.02268 | -0.077 | -38.321
-14.5 | -0.869 | 0.01845 | -0.079 | -47.092
-14 | -0.86 | 0.01578 | -0.081 | -54.484
-13.5 | -0.843 | 0.01436 | -0.082 | -58.723
-13 | -0.823 | 0.01302 | -0.084 | -63.216
-12.5 | -0.797 | 0.01237 | -0.085 | -64.417
-12 | -0.768 | 0.01158 | -0.086 | -66.322
-11.5 | -0.735 | 0.01084 | -0.087 | -67.809
-11 | -0.699 | 0.01025 | -0.089 | -68.163
-10.5 | -0.659 | 0.00968 | -0.09 | -68.101
-10 | -0.616 | 0.00924 | -0.091 | -66.67
-9.5 | -0.569 | 0.00881 | -0.092 | -64.579
-9 | -0.52 | 0.00841 | -0.094 | -61.796
-8.5 | -0.468 | 0.00807 | -0.095 | -58.076
-8 | -0.415 | 0.00778 | -0.096 | -53.388
-7.5 | -0.36 | 0.00752 | -0.097 | -47.947
-7 | -0.304 | 0.00727 | -0.098 | -41.881
-6.5 | -0.247 | 0.00706 | -0.099 | -34.977
-6 | -0.189 | 0.00686 | -0.101 | -27.516
-5.5 | -0.129 | 0.00668 | -0.102 | -19.296
-5 | -0.069 | 0.00652 | -0.103 | -10.511
-4.5 | -0.008 | 0.00638 | -0.104 | -1.201
-4 | 0.054 | 0.00637 | -0.105 | 8.415
-3.5 | 0.115 | 0.00627 | -0.106 | 18.354
-3 | 0.177 | 0.00553 | -0.107 | 31.949
-2.5 | 0.239 | 0.00527 | -0.108 | 45.354
-2 | 0.301 | 0.0051 | -0.109 | 58.982
-1.5 | 0.362 | 0.00482 | -0.11 | 75.117
-1 | 0.424 | 0.00482 | -0.11 | 87.859
-0.5 | 0.485 | 0.00485 | -0.111 | 100.007
0 | 0.547 | 0.00496 | -0.112 | 110.268
0.5 | 0.609 | 0.00504 | -0.113 | 120.634
1 | 0.67 | 0.00513 | -0.114 | 130.571
1.5 | 0.731 | 0.00575 | -0.115 | 127.092
2 | 0.793 | 0.00608 | -0.116 | 130.375
2.5 | 0.854 | 0.0065 | -0.117 | 131.405
3 | 0.91 | 0.00695 | -0.118 | 130.892
3.5 | 0.969 | 0.00745 | -0.118 | 130.066
4 | 1.027 | 0.00798 | -0.119 | 128.673
4.5 | 1.084 | 0.00862 | -0.12 | 125.756
5 | 1.139 | 0.0094 | -0.121 | 121.17
5.5 | 1.192 | 0.00977 | -0.122 | 121.982
6 | 1.243 | 0.0102 | -0.122 | 121.905
6.5 | 1.292 | 0.00995 | -0.123 | 129.739
7 | 1.337 | 0.01032 | -0.124 | 129.637
7.5 | 1.38 | 0.01176 | -0.124 | 117.352
8 | 1.419 | 0.01226 | -0.125 | 115.822
8.5 | 1.455 | 0.01283 | -0.125 | 113.439
9 | 1.487 | 0.01338 | -0.126 | 111.152
9.5 | 1.512 | 0.01399 | -0.126 | 108.059
10 | 1.531 | 0.0146 | -0.127 | 104.874
10.5 | 1.544 | 0.01531 | -0.127 | 100.869
11 | 1.552 | 0.01601 | -0.128 | 96.968
11.5 | 1.555 | 0.01677 | -0.128 | 92.702
12 | 1.552 | 0.0176 | -0.129 | 88.162
12.5 | 1.542 | 0.01853 | -0.129 | 83.2
13 | 1.522 | 0.01949 | -0.129 | 78.072
13.5 | 1.495 | 0.02067 | -0.129 | 72.332
14 | 1.463 | 0.02228 | -0.13 | 65.654
14.5 | 1.426 | 0.02386 | -0.13 | 59.777
15 | 1.386 | 0.02537 | -0.13 | 54.621
15.5 | 1.339 | 0.02805 | -0.129 | 47.725
16 | 1.292 | 0.03008 | -0.129 | 42.943
16.5 | 1.238 | 0.0338 | -0.129 | 36.628

## 116. Re 12M Mach 0.10 (2)
BIGFOIL.COM POLAR EXPORT
NACA65-516
NACA65-516 |  |  |  | Cl Max: | 1.9047 | at alpha= | 20 | deg
XFOIL ncrit=9 |  |  |  | L/D Max: | 171.114 | at alpha= | 2 | deg
Re: | 12000000 |  |  | Cd Min: | 0.05885 | at alpha= | 20 | deg
Mach: | 0.1 |  |  | Cl=0 at alpha= | -3.9342 | deg
|  |  |  | @ Cl=0.1, Cd= | 0.0053871
|  |  |  | @ Cl=0.4, Cd= | 0.0038087
|  |  |  | @ Cl=0.6, Cd= | 0.0037711
alpha (deg) | Cl | Cd | Cm | Cl/Cd
-20 | -1.5352 | 0.03065 | -0.091 | -50.0881
-19.5 | -1.5223 | 0.02745 | -0.0906 | -55.4572
-19 | -1.5066 | 0.02457 | -0.09 | -61.3187
-18.5 | -1.466 | 0.02221 | -0.0926 | -66.0063
-18 | -1.4231 | 0.02026 | -0.0948 | -70.2419
-17 | -1.2296 | 0.01688 | -0.1185 | -72.8436
-16.5 | -1.2071 | 0.0159 | -0.115 | -75.9182
-16 | -1.1819 | 0.01476 | -0.1121 | -80.0745
-15.5 | -1.1549 | 0.01369 | -0.1093 | -84.3608
-15 | -1.1245 | 0.01284 | -0.1065 | -87.5779
-14.5 | -1.0961 | 0.01202 | -0.1032 | -91.1897
-14 | -1.0727 | 0.01133 | -0.0985 | -94.6778
-13.5 | -1.0382 | 0.01087 | -0.0954 | -95.5106
-13 | -0.9937 | 0.01044 | -0.0939 | -95.182
-12.5 | -0.9471 | 0.01004 | -0.0928 | -94.3327
-12 | -0.8979 | 0.0097 | -0.0922 | -92.567
-11.5 | -0.8485 | 0.00926 | -0.0915 | -91.6307
-11 | -0.7984 | 0.00883 | -0.091 | -90.419
-10.5 | -0.7464 | 0.00846 | -0.0908 | -88.227
-10 | -0.693 | 0.00812 | -0.0907 | -85.3448
-9.5 | -0.6388 | 0.00783 | -0.0909 | -81.5837
-9 | -0.5834 | 0.00755 | -0.0912 | -77.2715
-8.5 | -0.5277 | 0.00733 | -0.0915 | -71.9918
-8 | -0.471 | 0.00711 | -0.0921 | -66.2447
-7.5 | -0.4147 | 0.00687 | -0.0925 | -60.3639
-7 | -0.3575 | 0.00662 | -0.0932 | -54.003
-6.5 | -0.3002 | 0.00643 | -0.0938 | -46.6874
-6 | -0.242 | 0.00624 | -0.0946 | -38.7821
-5.5 | -0.1838 | 0.0061 | -0.0954 | -30.1311
-5 | -0.1253 | 0.00593 | -0.0963 | -21.1298
-4.5 | -0.0665 | 0.00578 | -0.0972 | -11.5052
-4 | -0.0078 | 0.00566 | -0.0981 | -1.3781
-3.5 | 0.0515 | 0.00551 | -0.0991 | 9.3466
-3 | 0.1107 | 0.00536 | -0.1001 | 20.653
-2.5 | 0.1699 | 0.00516 | -0.1012 | 32.9264
-2 | 0.2298 | 0.00489 | -0.1024 | 46.9939
-1.5 | 0.2898 | 0.00457 | -0.1038 | 63.4136
-1 | 0.3504 | 0.00424 | -0.1054 | 82.6415
-0.5 | 0.4125 | 0.0037 | -0.1075 | 111.4865
0 | 0.473 | 0.00364 | -0.1088 | 129.9451
0.5 | 0.5326 | 0.00368 | -0.1099 | 144.7283
1 | 0.5918 | 0.00376 | -0.1108 | 157.3936
1.5 | 0.6508 | 0.00384 | -0.1117 | 169.4792
2 | 0.7067 | 0.00413 | -0.1121 | 171.1138
3 | 0.7998 | 0.00591 | -0.1094 | 135.3299
3.5 | 0.8498 | 0.00652 | -0.1088 | 130.3374
4 | 0.9014 | 0.00701 | -0.1083 | 128.5877
4.5 | 0.9511 | 0.00758 | -0.1076 | 125.4749
5 | 1.0007 | 0.00812 | -0.1068 | 123.2389
5.5 | 1.0515 | 0.00854 | -0.1062 | 123.1265
6 | 1.1028 | 0.0089 | -0.1057 | 123.9101
6.5 | 1.1535 | 0.00926 | -0.1051 | 124.568
7 | 1.2027 | 0.00964 | -0.1042 | 124.7614
7.5 | 1.2514 | 0.01 | -0.1033 | 125.14
8 | 1.2973 | 0.01043 | -0.1018 | 124.3816
8.5 | 1.3343 | 0.01085 | -0.0985 | 122.977
9 | 1.3711 | 0.01132 | -0.0953 | 121.1219
9.5 | 1.4066 | 0.01189 | -0.0921 | 118.3011
10 | 1.4405 | 0.01259 | -0.0888 | 114.4162
10.5 | 1.4749 | 0.01333 | -0.0858 | 110.6452
11 | 1.5091 | 0.01414 | -0.0829 | 106.7256
11.5 | 1.5421 | 0.01508 | -0.0801 | 102.2613
12 | 1.5731 | 0.01619 | -0.0772 | 97.1649
12.5 | 1.6024 | 0.01747 | -0.0742 | 91.723
13 | 1.6316 | 0.01884 | -0.0715 | 86.603
13.5 | 1.6611 | 0.02027 | -0.069 | 81.9487
14 | 1.6891 | 0.02187 | -0.0666 | 77.2337
14.5 | 1.7155 | 0.02365 | -0.0642 | 72.537
15 | 1.74 | 0.02567 | -0.0619 | 67.7834
15.5 | 1.7626 | 0.02794 | -0.0596 | 63.0852
16 | 1.7797 | 0.0302 | -0.0566 | 58.9305
16.5 | 1.802 | 0.03273 | -0.0548 | 55.0565
17 | 1.823 | 0.03546 | -0.0531 | 51.41
17.5 | 1.8424 | 0.03846 | -0.0516 | 47.9043
18 | 1.8588 | 0.04185 | -0.0502 | 44.4158
18.5 | 1.8716 | 0.04572 | -0.049 | 40.9361
19 | 1.8823 | 0.04998 | -0.048 | 37.6611
19.5 | 1.8943 | 0.05427 | -0.0474 | 34.9051
20 | 1.9047 | 0.05885 | -0.0471 | 32.3653

## 117. Re 12M Mach 0.25 (1)
BIGFOIL.COM POLAR EXPORT
NACA65-516
NACA65-516 |  |  |  | Cl Max: | 1.513 | at alpha= | 10 | deg
JavaFoil+Calcfoil stall+Eppler ext transition |  |  |  | L/D Max: | 134.641 | at alpha= | 6.5 | deg
Re: | 12000000 |  |  | Cd Min: | 0.00486 | at alpha= | -1.5 | deg
Mach: | 0.25 |  |  | Cl=0 at alpha= | -4.4365 | deg
|  |  |  | @ Cl=0.1, Cd= | 0.0063443
|  |  |  | @ Cl=0.4, Cd= | 0.0048733
|  |  |  | @ Cl=0.6, Cd= | 0.0050843
alpha (deg) | Cl | Cd | Cm | Cl/Cd
-18.5 | -0.376 | 0.16592 | -0.037 | -2.268
-18 | -0.431 | 0.15289 | -0.038 | -2.818
-17.5 | -0.481 | 0.13994 | -0.039 | -3.439
-17 | -0.527 | 0.12704 | -0.041 | -4.151
-16.5 | -0.569 | 0.11939 | -0.042 | -4.762
-16 | -0.605 | 0.11172 | -0.044 | -5.414
-15.5 | -0.635 | 0.10575 | -0.045 | -6.001
-15 | -0.656 | 0.09613 | -0.049 | -6.826
-14.5 | -0.671 | 0.08553 | -0.054 | -7.849
-14 | -0.746 | 0.03265 | -0.077 | -22.841
-13.5 | -0.775 | 0.01844 | -0.083 | -42.046
-13 | -0.775 | 0.01515 | -0.085 | -51.148
-12.5 | -0.763 | 0.01383 | -0.087 | -55.171
-12 | -0.744 | 0.01293 | -0.088 | -57.567
-11.5 | -0.721 | 0.01188 | -0.089 | -60.687
-11 | -0.692 | 0.01102 | -0.091 | -62.735
-10.5 | -0.657 | 0.01037 | -0.092 | -63.334
-10 | -0.618 | 0.00978 | -0.093 | -63.156
-9.5 | -0.574 | 0.00928 | -0.095 | -61.84
-9 | -0.526 | 0.00884 | -0.096 | -59.502
-8.5 | -0.475 | 0.00844 | -0.097 | -56.33
-8 | -0.422 | 0.00807 | -0.098 | -52.315
-7.5 | -0.367 | 0.00777 | -0.099 | -47.257
-7 | -0.31 | 0.0075 | -0.101 | -41.419
-6.5 | -0.252 | 0.00725 | -0.102 | -34.777
-6 | -0.193 | 0.00704 | -0.103 | -27.366
-5.5 | -0.132 | 0.0064 | -0.104 | -20.619
-5 | -0.07 | 0.00663 | -0.106 | -10.602
-4.5 | -0.008 | 0.00647 | -0.107 | -1.216
-4 | 0.055 | 0.00633 | -0.108 | 8.684
-3.5 | 0.118 | 0.00635 | -0.109 | 18.603
-3 | 0.182 | 0.00618 | -0.11 | 29.355
-2.5 | 0.246 | 0.00537 | -0.111 | 45.748
-2 | 0.309 | 0.00513 | -0.112 | 60.193
-1.5 | 0.372 | 0.00486 | -0.113 | 76.527
-1 | 0.435 | 0.00489 | -0.114 | 88.953
-0.5 | 0.499 | 0.00492 | -0.114 | 101.328
0 | 0.562 | 0.00503 | -0.115 | 111.803
0.5 | 0.625 | 0.00512 | -0.116 | 122.092
1 | 0.689 | 0.00519 | -0.117 | 132.672
1.5 | 0.752 | 0.00581 | -0.118 | 129.322
2 | 0.815 | 0.00617 | -0.119 | 131.993
2.5 | 0.878 | 0.00667 | -0.12 | 131.66
3 | 0.935 | 0.00717 | -0.121 | 130.442
3.5 | 0.995 | 0.00771 | -0.122 | 128.966
4 | 1.054 | 0.00828 | -0.123 | 127.353
4.5 | 1.111 | 0.00929 | -0.123 | 119.702
5 | 1.167 | 0.00979 | -0.124 | 119.241
5.5 | 1.221 | 0.00964 | -0.125 | 126.672
6 | 1.271 | 0.01002 | -0.126 | 126.901
6.5 | 1.318 | 0.00979 | -0.126 | 134.641
7 | 1.362 | 0.01186 | -0.127 | 114.863
7.5 | 1.402 | 0.01238 | -0.127 | 113.25
8 | 1.437 | 0.01298 | -0.128 | 110.705
8.5 | 1.467 | 0.01365 | -0.129 | 107.485
9 | 1.492 | 0.01433 | -0.129 | 104.112
9.5 | 1.507 | 0.01504 | -0.13 | 100.22
10 | 1.513 | 0.01581 | -0.13 | 95.678
10.5 | 1.511 | 0.01668 | -0.13 | 90.573
11 | 1.499 | 0.01766 | -0.131 | 84.909
11.5 | 1.479 | 0.01857 | -0.131 | 79.628
12 | 1.449 | 0.0197 | -0.131 | 73.591
12.5 | 1.409 | 0.02123 | -0.132 | 66.351
13 | 1.351 | 0.02276 | -0.132 | 59.324
13.5 | 1.281 | 0.02495 | -0.132 | 51.341
14 | 1.2 | 0.02789 | -0.131 | 43.04
14.5 | 1.112 | 0.03111 | -0.131 | 35.726
15 | 0.989 | 0.04517 | -0.125 | 21.9

## 118. Re 12M Mach 0.25 (2)
BIGFOIL.COM POLAR EXPORT
NACA65-516
NACA65-516 |  |  |  | Cl Max: | 1.8556 | at alpha= | 20 | deg
XFOIL ncrit=9 |  |  |  | L/D Max: | 178.68 | at alpha= | 2 | deg
Re: | 12000000 |  |  | Cd Min: | 0.08195 | at alpha= | 20 | deg
Mach: | 0.25 |  |  | Cl=0 at alpha= | -3.9194 | deg
|  |  |  | @ Cl=0.1, Cd= | 0.0054666
|  |  |  | @ Cl=0.4, Cd= | 0.0039208
|  |  |  | @ Cl=0.6, Cd= | 0.0037659
alpha (deg) | Cl | Cd | Cm | Cl/Cd
-16.5 | -1.205 | 0.0205 | -0.1354 | -58.7805
-16 | -1.1844 | 0.01873 | -0.1318 | -63.2355
-15.5 | -1.1548 | 0.01731 | -0.1288 | -66.7129
-15 | -1.1251 | 0.0159 | -0.1257 | -70.761
-14.5 | -1.0983 | 0.01445 | -0.122 | -76.0069
-14 | -1.0671 | 0.01332 | -0.1184 | -80.1126
-13.5 | -1.0332 | 0.0124 | -0.1148 | -83.3226
-13 | -1.0004 | 0.01161 | -0.1107 | -86.1671
-12.5 | -0.9744 | 0.011 | -0.105 | -88.5818
-12 | -0.928 | 0.01051 | -0.1026 | -88.2969
-11.5 | -0.8782 | 0.01004 | -0.1008 | -87.4701
-11 | -0.8268 | 0.00956 | -0.0993 | -86.4854
-10.5 | -0.7756 | 0.00903 | -0.0978 | -85.8915
-10 | -0.7211 | 0.00857 | -0.097 | -84.1424
-9.5 | -0.6654 | 0.0082 | -0.0964 | -81.1463
-9 | -0.608 | 0.00785 | -0.0961 | -77.4522
-8.5 | -0.5501 | 0.00757 | -0.096 | -72.6684
-8 | -0.4912 | 0.00731 | -0.0961 | -67.1956
-7.5 | -0.4321 | 0.00708 | -0.0963 | -61.0311
-7 | -0.3728 | 0.00679 | -0.0966 | -54.9043
-6.5 | -0.3133 | 0.00657 | -0.097 | -47.6865
-6 | -0.2529 | 0.00635 | -0.0976 | -39.8268
-5 | -0.1316 | 0.00602 | -0.099 | -21.8605
-4.5 | -0.071 | 0.00586 | -0.0998 | -12.116
-4 | -0.0099 | 0.00572 | -0.1007 | -1.7308
-3.5 | 0.0515 | 0.00557 | -0.1017 | 9.246
-3 | 0.1125 | 0.00544 | -0.1026 | 20.6801
-2.5 | 0.1741 | 0.00523 | -0.1038 | 33.2887
-2 | 0.2359 | 0.00494 | -0.1051 | 47.753
-1.5 | 0.2978 | 0.00461 | -0.1065 | 64.5987
-1 | 0.3608 | 0.00425 | -0.1082 | 84.8941
-0.5 | 0.4251 | 0.00371 | -0.1104 | 114.5822
0 | 0.4878 | 0.00366 | -0.1118 | 133.2787
0.5 | 0.5495 | 0.0037 | -0.1129 | 148.5135
1 | 0.6108 | 0.00378 | -0.1138 | 161.5873
1.5 | 0.6718 | 0.00386 | -0.1148 | 174.0415
2 | 0.7308 | 0.00409 | -0.1153 | 178.6797
2.5 | 0.7776 | 0.00503 | -0.1136 | 154.5924
3 | 0.8242 | 0.00596 | -0.1119 | 138.2886
3.5 | 0.8746 | 0.00664 | -0.1108 | 131.7169
4 | 0.9262 | 0.0072 | -0.1099 | 128.6389
4.5 | 0.9765 | 0.00778 | -0.1088 | 125.5141
5 | 1.0255 | 0.00839 | -0.1073 | 122.2288
5.5 | 1.0768 | 0.00883 | -0.1063 | 121.9479
6.5 | 1.1789 | 0.00961 | -0.1039 | 122.6743
7 | 1.2259 | 0.01003 | -0.1019 | 122.2233
7.5 | 1.2651 | 0.01043 | -0.0983 | 121.2943
8 | 1.3025 | 0.01099 | -0.0945 | 118.5168
8.5 | 1.3415 | 0.01157 | -0.0912 | 115.9464
9 | 1.3789 | 0.01226 | -0.0877 | 112.4715
9.5 | 1.4143 | 0.01311 | -0.0841 | 107.8795
10 | 1.4493 | 0.01407 | -0.0807 | 103.0064
11 | 1.519 | 0.01627 | -0.0743 | 93.362
11.5 | 1.5515 | 0.01763 | -0.071 | 88.0034
12 | 1.5819 | 0.01921 | -0.0677 | 82.3477
12.5 | 1.6121 | 0.0209 | -0.0647 | 77.134
13 | 1.6422 | 0.02272 | -0.0618 | 72.2799
13.5 | 1.6706 | 0.02474 | -0.0589 | 67.5263
14 | 1.6973 | 0.02702 | -0.0562 | 62.8164
14.5 | 1.721 | 0.02965 | -0.0534 | 58.0438
15 | 1.7461 | 0.03235 | -0.0511 | 53.9753
15.5 | 1.77 | 0.0353 | -0.049 | 50.1416
16 | 1.7859 | 0.03843 | -0.0459 | 46.4715
16.5 | 1.8015 | 0.04239 | -0.0439 | 42.4982
17 | 1.8189 | 0.04637 | -0.0423 | 39.2258
17.5 | 1.8344 | 0.05072 | -0.041 | 36.1672
18 | 1.845 | 0.05576 | -0.04 | 33.0882
18.5 | 1.8518 | 0.06143 | -0.0394 | 30.1449
19 | 1.8549 | 0.06777 | -0.0393 | 27.3705
19.5 | 1.8549 | 0.07474 | -0.0398 | 24.818
20 | 1.8556 | 0.08195 | -0.0409 | 22.6431

## 119. Re 12M Mach 0.50 (1)
BIGFOIL.COM POLAR EXPORT
NACA65-516
NACA65-516 |  |  |  | Cl Max: | 1.399 | at alpha= | 7 | deg
JavaFoil+Calcfoil stall+Eppler ext transition |  |  |  | L/D Max: | 138.706 | at alpha= | 1 | deg
Re: | 12000000 |  |  | Cd Min: | 0.00505 | at alpha= | -1.5 | deg
Mach: | 0.5 |  |  | Cl=0 at alpha= | -4.4357 | deg
|  |  |  | @ Cl=0.1, Cd= | 0.0067764
|  |  |  | @ Cl=0.4, Cd= | 0.0051108
|  |  |  | @ Cl=0.6, Cd= | 0.0052332
alpha (deg) | Cl | Cd | Cm | Cl/Cd
-20 | -0.872 | 0.15628 | -0.049 | -5.579
-19.5 | -0.847 | 0.14706 | -0.051 | -5.758
-19 | -0.822 | 0.13515 | -0.054 | -6.082
-18.5 | -0.792 | 0.13124 | -0.053 | -6.033
-18 | -0.761 | 0.13062 | -0.051 | -5.824
-17.5 | -0.733 | 0.12322 | -0.051 | -5.947
-17 | -0.705 | 0.12749 | -0.051 | -5.529
-16.5 | -0.679 | 0.11571 | -0.054 | -5.871
-16 | -0.651 | 0.10986 | -0.054 | -5.925
-15.5 | -0.626 | 0.09919 | -0.057 | -6.312
-15 | -0.607 | 0.08448 | -0.064 | -7.182
-14.5 | -0.632 | 0.03669 | -0.085 | -17.217
-14 | -0.536 | 0.09917 | -0.051 | -5.409
-13.5 | -0.51 | 0.08953 | -0.054 | -5.692
-13 | -0.483 | 0.08236 | -0.057 | -5.865
-12.5 | -0.463 | 0.06772 | -0.068 | -6.843
-12 | -0.491 | 0.02147 | -0.094 | -22.854
-11.5 | -0.466 | 0.01684 | -0.097 | -27.686
-11 | -0.368 | 0.07526 | -0.05 | -4.885
-10.5 | -0.34 | 0.0676 | -0.053 | -5.036
-10 | -0.313 | 0.06074 | -0.057 | -5.159
-9.5 | -0.338 | 0.01294 | -0.103 | -26.158
-9 | -0.447 | 0.01249 | -0.104 | -35.742
-8.5 | -0.457 | 0.0107 | -0.107 | -42.741
-8 | -0.428 | 0.00986 | -0.108 | -43.42
-7.5 | -0.384 | 0.00921 | -0.11 | -41.678
-7 | -0.331 | 0.00874 | -0.111 | -37.84
-6.5 | -0.272 | 0.00827 | -0.113 | -32.875
-6 | -0.209 | 0.00791 | -0.114 | -26.457
-5.5 | -0.144 | 0.00757 | -0.115 | -19.062
-5 | -0.077 | 0.00726 | -0.117 | -10.627
-4.5 | -0.009 | 0.00702 | -0.118 | -1.236
-4 | 0.061 | 0.00686 | -0.119 | 8.865
-3.5 | 0.131 | 0.00671 | -0.121 | 19.531
-3 | 0.202 | 0.00657 | -0.122 | 30.693
-2.5 | 0.274 | 0.00558 | -0.124 | 49.132
-2 | 0.345 | 0.00532 | -0.125 | 64.856
-1.5 | 0.416 | 0.00505 | -0.126 | 82.382
-1 | 0.487 | 0.0051 | -0.127 | 95.423
-0.5 | 0.558 | 0.00518 | -0.128 | 107.583
0 | 0.629 | 0.00527 | -0.129 | 119.201
0.5 | 0.699 | 0.00541 | -0.13 | 129.167
1 | 0.77 | 0.00555 | -0.131 | 138.706
1.5 | 0.84 | 0.00628 | -0.132 | 133.705
2 | 0.911 | 0.0068 | -0.133 | 133.916
2.5 | 0.981 | 0.00749 | -0.134 | 130.942
3 | 1.042 | 0.0082 | -0.135 | 127.078
3.5 | 1.107 | 0.00853 | -0.136 | 129.728
4 | 1.169 | 0.00879 | -0.137 | 132.951
4.5 | 1.226 | 0.01148 | -0.137 | 106.845
5 | 1.281 | 0.01209 | -0.138 | 105.954
5.5 | 1.328 | 0.01274 | -0.139 | 104.215
6 | 1.367 | 0.01347 | -0.139 | 101.515
6.5 | 1.393 | 0.01431 | -0.14 | 97.327
7 | 1.399 | 0.01533 | -0.14 | 91.26
7.5 | 1.371 | 0.01653 | -0.141 | 82.922
8 | 1.255 | 0.01799 | -0.141 | 69.779
8.5 | 0.869 | 0.02022 | -0.141 | 42.958
9 | 0.749 | 0.06046 | -0.081 | 12.381
9.5 | 0.932 | 0.02128 | -0.143 | 43.795
10 | 0.961 | 0.02342 | -0.143 | 41.022
10.5 | 0.978 | 0.02787 | -0.141 | 35.086
11 | 1.022 | 0.02491 | -0.144 | 41.036
11.5 | 1.049 | 0.02751 | -0.144 | 38.131
12 | 1.063 | 0.03383 | -0.141 | 31.419

## 120. Re 12M Mach 0.50 (2)
BIGFOIL.COM POLAR EXPORT
NACA65-516
NACA65-516 |  |  |  | Cl Max: | 1.5016 | at alpha= | 11 | deg
XFOIL ncrit=9 |  |  |  | L/D Max: | 203.504 | at alpha= | 2 | deg
Re: | 12000000 |  |  | Cd Min: | 0.15887 | at alpha= | 16 | deg
Mach: | 0.5 |  |  | Cl=0 at alpha= | -3.8493 | deg
|  |  |  | @ Cl=0.1, Cd= | 0.0057486
|  |  |  | @ Cl=0.4, Cd= | 0.0044503
|  |  |  | @ Cl=0.6, Cd= | 0.0037929
alpha (deg) | Cl | Cd | Cm | Cl/Cd
-14 | -0.3587 | 0.09872 | -0.1188 | -3.6335
-13.5 | -0.3745 | 0.08768 | -0.1257 | -4.2712
-13 | -0.3944 | 0.07633 | -0.1329 | -5.167
-12.5 | -0.4205 | 0.06326 | -0.1411 | -6.6472
-12 | -0.4411 | 0.05158 | -0.1499 | -8.5518
-11.5 | -0.4705 | 0.04173 | -0.1562 | -11.2749
-11 | -0.5059 | 0.03352 | -0.1586 | -15.0925
-10.5 | -0.5446 | 0.02647 | -0.1575 | -20.5742
-10 | -0.5794 | 0.02062 | -0.1529 | -28.0989
-9.5 | -0.595 | 0.01625 | -0.146 | -36.6154
-9 | -0.5971 | 0.01287 | -0.1377 | -46.3947
-8.5 | -0.596 | 0.01083 | -0.1272 | -55.0323
-8 | -0.5581 | 0.00938 | -0.121 | -59.4989
-7 | -0.4388 | 0.00785 | -0.1146 | -55.8981
-6.5 | -0.3713 | 0.00743 | -0.113 | -49.9731
-6 | -0.3027 | 0.00699 | -0.112 | -43.3047
-5.5 | -0.2329 | 0.0067 | -0.1115 | -34.7612
-5 | -0.1623 | 0.00645 | -0.1115 | -25.1628
-4.5 | -0.0915 | 0.00624 | -0.1118 | -14.6635
-4 | -0.0214 | 0.00605 | -0.1122 | -3.5372
-3.5 | 0.0496 | 0.00587 | -0.113 | 8.4497
-3 | 0.1202 | 0.0057 | -0.1139 | 21.0877
-2.5 | 0.1904 | 0.00556 | -0.1148 | 34.2446
-2 | 0.2612 | 0.00526 | -0.1162 | 49.6578
-1.5 | 0.3328 | 0.00485 | -0.1179 | 68.6186
-1 | 0.4051 | 0.00442 | -0.12 | 91.6516
-0.5 | 0.4808 | 0.0038 | -0.123 | 126.5263
0 | 0.5532 | 0.00376 | -0.1246 | 147.1277
0.5 | 0.6244 | 0.00381 | -0.1258 | 163.8845
1 | 0.6954 | 0.00388 | -0.1269 | 179.2268
1.5 | 0.7664 | 0.00397 | -0.128 | 193.0479
2 | 0.8364 | 0.00411 | -0.1287 | 203.5036
2.5 | 0.8945 | 0.00475 | -0.1271 | 188.3158
3 | 0.9348 | 0.00603 | -0.1224 | 155.0249
3.5 | 0.977 | 0.00708 | -0.1179 | 137.9944
4 | 1.018 | 0.00799 | -0.1129 | 127.4093
4.5 | 1.0451 | 0.00882 | -0.1051 | 118.4921
5 | 1.074 | 0.00985 | -0.0981 | 109.0355
5.5 | 1.1142 | 0.01075 | -0.0932 | 103.6465
6 | 1.1588 | 0.01166 | -0.0892 | 99.3825
6.5 | 1.2019 | 0.01275 | -0.0849 | 94.2667
7 | 1.2469 | 0.01392 | -0.081 | 89.5761
7.5 | 1.2884 | 0.01537 | -0.0767 | 83.8256
8 | 1.3307 | 0.01695 | -0.0726 | 78.5074
8.5 | 1.3714 | 0.01875 | -0.0684 | 73.1413
9 | 1.4103 | 0.0208 | -0.0641 | 67.8029
9.5 | 1.4455 | 0.02322 | -0.0594 | 62.2524
10 | 1.4763 | 0.02613 | -0.0547 | 56.4983
10.5 | 1.4979 | 0.02984 | -0.0495 | 50.1977
11 | 1.5016 | 0.03504 | -0.0441 | 42.8539
11.5 | 1.4867 | 0.042 | -0.0392 | 35.3976
12 | 1.4647 | 0.05016 | -0.0355 | 29.2006
12.5 | 1.4322 | 0.06014 | -0.0338 | 23.8144
13 | 1.3977 | 0.07158 | -0.0346 | 19.5264
13.5 | 1.3626 | 0.08439 | -0.0381 | 16.1465
14 | 1.328 | 0.09838 | -0.0439 | 13.4987
14.5 | 1.2963 | 0.11315 | -0.0518 | 11.4565
15 | 1.2692 | 0.12836 | -0.0612 | 9.8878
16 | 1.2281 | 0.15887 | -0.0822 | 7.7302

## 121. Re 14M Mach 0.00 (1)
BIGFOIL.COM POLAR EXPORT
NACA65-516
NACA65-516 |  |  |  | Cl Max: | 1.565 | at alpha= | 11.5 | deg
JavaFoil+Calcfoil stall+Eppler ext transition |  |  |  | L/D Max: | 133.847 | at alpha= | 7 | deg
Re: | 14000000 |  |  | Cd Min: | 0.00486 | at alpha= | -1 | deg
Mach: | 0 |  |  | Cl=0 at alpha= | -4.4344 | deg
|  |  |  | @ Cl=0.1, Cd= | 0.0061098
|  |  |  | @ Cl=0.4, Cd= | 0.004931
|  |  |  | @ Cl=0.6, Cd= | 0.0050674
alpha (deg) | Cl | Cd | Cm | Cl/Cd
-20 | -0.679 | 0.15393 | -0.039 | -4.413
-19.5 | -0.697 | 0.14648 | -0.04 | -4.759
-19 | -0.716 | 0.13579 | -0.043 | -5.27
-18.5 | -0.732 | 0.12694 | -0.045 | -5.77
-18 | -0.749 | 0.11673 | -0.048 | -6.416
-17.5 | -0.766 | 0.10427 | -0.051 | -7.351
-17 | -0.776 | 0.09899 | -0.052 | -7.838
-16.5 | -0.801 | 0.07755 | -0.059 | -10.326
-16 | -0.871 | 0.03252 | -0.072 | -26.77
-15.5 | -0.882 | 0.02607 | -0.075 | -33.844
-15 | -0.89 | 0.01975 | -0.077 | -45.044
-14.5 | -0.884 | 0.01685 | -0.079 | -52.432
-14 | -0.87 | 0.01501 | -0.081 | -57.953
-13.5 | -0.852 | 0.01348 | -0.082 | -63.233
-13 | -0.83 | 0.01232 | -0.084 | -67.372
-12.5 | -0.802 | 0.01178 | -0.085 | -68.069
-12 | -0.771 | 0.01102 | -0.086 | -70.023
-11.5 | -0.737 | 0.0104 | -0.087 | -70.929
-11 | -0.7 | 0.00981 | -0.088 | -71.333
-10.5 | -0.66 | 0.0093 | -0.09 | -70.898
-10 | -0.616 | 0.00887 | -0.091 | -69.427
-9.5 | -0.569 | 0.00848 | -0.092 | -67.046
-9 | -0.519 | 0.00813 | -0.093 | -63.876
-8.5 | -0.468 | 0.00784 | -0.094 | -59.643
-8 | -0.414 | 0.00755 | -0.096 | -54.913
-7.5 | -0.36 | 0.00731 | -0.097 | -49.174
-7 | -0.304 | 0.00708 | -0.098 | -42.864
-6.5 | -0.246 | 0.0067 | -0.099 | -36.772
-6 | -0.188 | 0.00671 | -0.1 | -28.014
-5.5 | -0.128 | 0.00652 | -0.101 | -19.707
-5 | -0.068 | 0.00644 | -0.102 | -10.592
-4.5 | -0.008 | 0.00631 | -0.103 | -1.209
-4 | 0.053 | 0.00621 | -0.104 | 8.588
-3.5 | 0.114 | 0.00608 | -0.105 | 18.82
-3 | 0.176 | 0.00601 | -0.106 | 29.244
-2.5 | 0.238 | 0.00537 | -0.107 | 44.267
-2 | 0.299 | 0.00522 | -0.108 | 57.303
-1.5 | 0.36 | 0.00506 | -0.109 | 71.21
-1 | 0.422 | 0.00486 | -0.11 | 86.78
-0.5 | 0.483 | 0.00488 | -0.111 | 98.985
0 | 0.544 | 0.00495 | -0.112 | 109.917
0.5 | 0.606 | 0.00508 | -0.113 | 119.239
1 | 0.667 | 0.00563 | -0.114 | 118.394
1.5 | 0.728 | 0.00592 | -0.114 | 122.991
2 | 0.789 | 0.00627 | -0.115 | 125.763
2.5 | 0.85 | 0.00663 | -0.116 | 128.196
3 | 0.905 | 0.00703 | -0.117 | 128.8
3.5 | 0.964 | 0.00751 | -0.118 | 128.385
4 | 1.022 | 0.00797 | -0.119 | 128.255
4.5 | 1.079 | 0.00925 | -0.119 | 116.68
5 | 1.134 | 0.00968 | -0.12 | 117.168
5.5 | 1.187 | 0.00944 | -0.121 | 125.658
6 | 1.238 | 0.00984 | -0.122 | 125.859
6.5 | 1.287 | 0.01021 | -0.122 | 126.011
7 | 1.333 | 0.00996 | -0.123 | 133.847
7.5 | 1.377 | 0.01037 | -0.124 | 132.751
8 | 1.417 | 0.01184 | -0.124 | 119.658
8.5 | 1.453 | 0.01237 | -0.125 | 117.505
9 | 1.487 | 0.01293 | -0.126 | 114.997
9.5 | 1.513 | 0.0135 | -0.126 | 112.088
10 | 1.533 | 0.01406 | -0.126 | 109.067
10.5 | 1.549 | 0.01468 | -0.127 | 105.513
11 | 1.56 | 0.01533 | -0.127 | 101.719
11.5 | 1.565 | 0.01604 | -0.128 | 97.55
12 | 1.565 | 0.01684 | -0.128 | 92.895
12.5 | 1.559 | 0.01767 | -0.129 | 88.269
13 | 1.543 | 0.01854 | -0.129 | 83.261
13.5 | 1.521 | 0.0198 | -0.129 | 76.826
14 | 1.495 | 0.02107 | -0.129 | 70.936
14.5 | 1.463 | 0.02239 | -0.129 | 65.348
15 | 1.429 | 0.02377 | -0.13 | 60.09
15.5 | 1.389 | 0.0256 | -0.13 | 54.266
16 | 1.347 | 0.02778 | -0.129 | 48.494
16.5 | 1.301 | 0.03071 | -0.129 | 42.362

## 122. Re 14M Mach 0.00 (2)
BIGFOIL.COM POLAR EXPORT
NACA65-516
NACA65-516 |  |  |  | Cl Max: | 1.9282 | at alpha= | 20 | deg
XFOIL ncrit=9 |  |  |  | L/D Max: | 168.542 | at alpha= | 1.5 | deg
Re: | 14000000 |  |  | Cd Min: | 0.0534 | at alpha= | 20 | deg
Mach: | 0 |  |  | Cl=0 at alpha= | -3.944 | deg
|  |  |  | @ Cl=0.1, Cd= | 0.0052825
|  |  |  | @ Cl=0.4, Cd= | 0.0040128
|  |  |  | @ Cl=0.6, Cd= | 0.0037509
alpha (deg) | Cl | Cd | Cm | Cl/Cd
-17 | -1.2486 | 0.01559 | -0.1122 | -80.0898
-16.5 | -1.221 | 0.01462 | -0.1098 | -83.5157
-16 | -1.1921 | 0.0137 | -0.1073 | -87.0146
-15.5 | -1.1642 | 0.01278 | -0.1045 | -91.0955
-15 | -1.1345 | 0.01203 | -0.1016 | -94.3059
-14.5 | -1.1125 | 0.01128 | -0.097 | -98.6259
-14 | -1.0832 | 0.01077 | -0.0933 | -100.5757
-13.5 | -1.0402 | 0.01033 | -0.0919 | -100.697
-13 | -0.9944 | 0.00994 | -0.0909 | -100.0402
-12 | -0.8965 | 0.00923 | -0.0899 | -97.1289
-11.5 | -0.8457 | 0.00892 | -0.0897 | -94.8094
-11 | -0.795 | 0.00851 | -0.0894 | -93.4195
-10.5 | -0.7428 | 0.00817 | -0.0894 | -90.918
-10 | -0.6896 | 0.00784 | -0.0895 | -87.9592
-9.5 | -0.6354 | 0.00755 | -0.0898 | -84.1589
-9 | -0.5804 | 0.0073 | -0.0902 | -79.5068
-8.5 | -0.5246 | 0.00707 | -0.0907 | -74.2008
-8 | -0.4684 | 0.00688 | -0.0913 | -68.0814
-7.5 | -0.4117 | 0.00667 | -0.092 | -61.7241
-7 | -0.355 | 0.00645 | -0.0926 | -55.0388
-6.5 | -0.2977 | 0.00624 | -0.0934 | -47.7083
-6 | -0.24 | 0.00607 | -0.0942 | -39.5387
-5 | -0.1236 | 0.00578 | -0.096 | -21.3841
-4.5 | -0.0655 | 0.00564 | -0.0968 | -11.6135
-4 | -0.0066 | 0.00551 | -0.0979 | -1.1978
-3.5 | 0.0523 | 0.00538 | -0.0989 | 9.7212
-3 | 0.111 | 0.00526 | -0.0998 | 21.1027
-2.5 | 0.1704 | 0.00505 | -0.101 | 33.7426
-2 | 0.2296 | 0.00482 | -0.1022 | 47.6349
-1.5 | 0.2891 | 0.00456 | -0.1035 | 63.3991
-1 | 0.3488 | 0.00431 | -0.1048 | 80.9281
0 | 0.4711 | 0.0036 | -0.1085 | 130.8611
0.5 | 0.5302 | 0.00365 | -0.1095 | 145.2603
1 | 0.5889 | 0.00373 | -0.1104 | 157.882
1.5 | 0.6472 | 0.00384 | -0.1113 | 168.5417
2 | 0.6994 | 0.00435 | -0.111 | 160.7816
2.5 | 0.7455 | 0.00528 | -0.1097 | 141.1932
3 | 0.7943 | 0.00599 | -0.1089 | 132.6043
3.5 | 0.846 | 0.00649 | -0.1085 | 130.3544
4 | 0.8976 | 0.00696 | -0.1082 | 128.9655
4.5 | 0.9484 | 0.00746 | -0.1077 | 127.1314
5 | 0.9986 | 0.00794 | -0.1071 | 125.7683
5.5 | 1.0503 | 0.00832 | -0.1068 | 126.238
6 | 1.1019 | 0.00866 | -0.1065 | 127.2402
6.5 | 1.1532 | 0.00898 | -0.1061 | 128.4187
7 | 1.2031 | 0.00935 | -0.1055 | 128.6738
7.5 | 1.2525 | 0.00969 | -0.1048 | 129.257
8 | 1.2994 | 0.01009 | -0.1037 | 128.781
8.5 | 1.3448 | 0.0105 | -0.1023 | 128.0762
9 | 1.3813 | 0.01089 | -0.099 | 126.8411
9.5 | 1.4151 | 0.01142 | -0.0955 | 123.9142
10 | 1.4495 | 0.01202 | -0.0922 | 120.5907
10.5 | 1.4851 | 0.01263 | -0.0894 | 117.5851
11 | 1.5193 | 0.01335 | -0.0865 | 113.8052
11.5 | 1.5517 | 0.0142 | -0.0836 | 109.2746
12 | 1.5823 | 0.01521 | -0.0805 | 104.0302
12.5 | 1.612 | 0.01635 | -0.0776 | 98.5933
13 | 1.6425 | 0.01752 | -0.075 | 93.75
13.5 | 1.6724 | 0.01879 | -0.0725 | 89.0048
14 | 1.7011 | 0.02021 | -0.0701 | 84.1712
14.5 | 1.7276 | 0.02183 | -0.0677 | 79.1388
15 | 1.7516 | 0.0237 | -0.0652 | 73.9072
15.5 | 1.7743 | 0.02578 | -0.0629 | 68.8247
16 | 1.7973 | 0.02794 | -0.0608 | 64.3271
17.5 | 1.8575 | 0.03525 | -0.0548 | 52.695
18 | 1.8746 | 0.03833 | -0.0532 | 48.9069
18.5 | 1.8893 | 0.04177 | -0.0519 | 45.231
19 | 1.9026 | 0.04546 | -0.0508 | 41.8522
19.5 | 1.9159 | 0.04931 | -0.0499 | 38.8542
20 | 1.9282 | 0.0534 | -0.0494 | 36.1086

## 123. Re 14M Mach 0.10 (1)
BIGFOIL.COM POLAR EXPORT
NACA65-516
NACA65-516 |  |  |  | Cl Max: | 1.557 | at alpha= | 11.5 | deg
JavaFoil+Calcfoil stall+Eppler ext transition |  |  |  | L/D Max: | 141.09 | at alpha= | 7.5 | deg
Re: | 14000000 |  |  | Cd Min: | 0.00487 | at alpha= | -1 | deg
Mach: | 0.1 |  |  | Cl=0 at alpha= | -4.4355 | deg
|  |  |  | @ Cl=0.1, Cd= | 0.0061895
|  |  |  | @ Cl=0.4, Cd= | 0.004959
|  |  |  | @ Cl=0.6, Cd= | 0.0050611
alpha (deg) | Cl | Cd | Cm | Cl/Cd
-19.5 | -0.655 | 0.14989 | -0.04 | -4.372
-19 | -0.677 | 0.13768 | -0.043 | -4.92
-18.5 | -0.697 | 0.13095 | -0.044 | -5.319
-18 | -0.715 | 0.12146 | -0.046 | -5.89
-17.5 | -0.731 | 0.11409 | -0.047 | -6.41
-17 | -0.746 | 0.10593 | -0.05 | -7.044
-16.5 | -0.759 | 0.09779 | -0.052 | -7.76
-16 | -0.798 | 0.06541 | -0.063 | -12.201
-15.5 | -0.861 | 0.02844 | -0.074 | -30.277
-15 | -0.867 | 0.02313 | -0.077 | -37.501
-14.5 | -0.871 | 0.01756 | -0.079 | -49.607
-14 | -0.86 | 0.01546 | -0.081 | -55.646
-13.5 | -0.844 | 0.01407 | -0.082 | -59.971
-13 | -0.824 | 0.01257 | -0.084 | -65.591
-12.5 | -0.798 | 0.01201 | -0.085 | -66.484
-12 | -0.769 | 0.0112 | -0.086 | -68.698
-11.5 | -0.736 | 0.01055 | -0.088 | -69.799
-11 | -0.7 | 0.00993 | -0.089 | -70.493
-10.5 | -0.66 | 0.00944 | -0.09 | -69.908
-10 | -0.617 | 0.00896 | -0.091 | -68.848
-9.5 | -0.57 | 0.00855 | -0.092 | -66.641
-9 | -0.52 | 0.00821 | -0.094 | -63.354
-8.5 | -0.469 | 0.00789 | -0.095 | -59.426
-8 | -0.416 | 0.00761 | -0.096 | -54.617
-7.5 | -0.361 | 0.00734 | -0.097 | -49.148
-7 | -0.305 | 0.00713 | -0.098 | -42.736
-6.5 | -0.247 | 0.00648 | -0.1 | -38.184
-6 | -0.189 | 0.00673 | -0.101 | -28.049
-5.5 | -0.129 | 0.00654 | -0.102 | -19.721
-5 | -0.069 | 0.00652 | -0.103 | -10.511
-4.5 | -0.008 | 0.00629 | -0.104 | -1.22
-4 | 0.054 | 0.00628 | -0.105 | 8.533
-3.5 | 0.115 | 0.00616 | -0.106 | 18.685
-3 | 0.177 | 0.00606 | -0.107 | 29.158
-2.5 | 0.239 | 0.00541 | -0.108 | 44.195
-2 | 0.301 | 0.00525 | -0.109 | 57.28
-1.5 | 0.362 | 0.0051 | -0.11 | 70.948
-1 | 0.424 | 0.00487 | -0.11 | 86.989
-0.5 | 0.485 | 0.00488 | -0.111 | 99.381
0 | 0.547 | 0.00495 | -0.112 | 110.532
0.5 | 0.609 | 0.00508 | -0.113 | 119.702
1 | 0.67 | 0.00564 | -0.114 | 118.708
1.5 | 0.731 | 0.00591 | -0.115 | 123.717
2 | 0.793 | 0.00628 | -0.116 | 126.298
2.5 | 0.854 | 0.00664 | -0.117 | 128.575
3 | 0.91 | 0.00707 | -0.118 | 128.734
3.5 | 0.969 | 0.00755 | -0.118 | 128.233
4 | 1.027 | 0.00805 | -0.119 | 127.522
4.5 | 1.084 | 0.00933 | -0.12 | 116.134
5 | 1.14 | 0.00918 | -0.121 | 124.199
5.5 | 1.192 | 0.0095 | -0.122 | 125.418
6 | 1.243 | 0.00993 | -0.122 | 125.231
6.5 | 1.292 | 0.0097 | -0.123 | 133.203
7 | 1.338 | 0.01006 | -0.124 | 133.04
7.5 | 1.381 | 0.00979 | -0.124 | 141.09
8 | 1.421 | 0.01197 | -0.125 | 118.667
8.5 | 1.457 | 0.01249 | -0.126 | 116.629
9 | 1.489 | 0.01308 | -0.126 | 113.796
9.5 | 1.513 | 0.01364 | -0.127 | 110.911
10 | 1.532 | 0.01425 | -0.127 | 107.549
10.5 | 1.546 | 0.0149 | -0.128 | 103.786
11 | 1.554 | 0.01555 | -0.128 | 99.947
11.5 | 1.557 | 0.01629 | -0.128 | 95.565
12 | 1.553 | 0.01715 | -0.129 | 90.581
12.5 | 1.544 | 0.01799 | -0.129 | 85.845
13 | 1.523 | 0.01909 | -0.129 | 79.812
13.5 | 1.497 | 0.02026 | -0.13 | 73.894
14 | 1.464 | 0.02178 | -0.13 | 67.229
14.5 | 1.427 | 0.02336 | -0.13 | 61.114
15 | 1.387 | 0.02481 | -0.13 | 55.893
15.5 | 1.341 | 0.02708 | -0.13 | 49.524
16 | 1.294 | 0.029 | -0.13 | 44.631
16.5 | 1.241 | 0.03244 | -0.129 | 38.261

## 124. Re 14M Mach 0.10 (2)
BIGFOIL.COM POLAR EXPORT
NACA65-516
NACA65-516 |  |  |  | Cl Max: | 1.9241 | at alpha= | 20 | deg
XFOIL ncrit=9 |  |  |  | L/D Max: | 169.557 | at alpha= | 1.5 | deg
Re: | 14000000 |  |  | Cd Min: | 0.05669 | at alpha= | 20 | deg
Mach: | 0.1 |  |  | Cl=0 at alpha= | -3.9417 | deg
|  |  |  | @ Cl=0.1, Cd= | 0.0052931
|  |  |  | @ Cl=0.4, Cd= | 0.0038748
|  |  |  | @ Cl=0.6, Cd= | 0.0037442
alpha (deg) | Cl | Cd | Cm | Cl/Cd
-17 | -1.2505 | 0.01625 | -0.1161 | -76.9538
-16.5 | -1.2233 | 0.0152 | -0.1135 | -80.4803
-16 | -1.1946 | 0.0142 | -0.1109 | -84.1268
-15.5 | -1.165 | 0.01326 | -0.1082 | -87.8582
-15 | -1.1345 | 0.01244 | -0.1054 | -91.1977
-14.5 | -1.1078 | 0.01162 | -0.1016 | -95.3356
-14 | -1.088 | 0.01099 | -0.0961 | -98.9991
-13.5 | -1.0464 | 0.01051 | -0.0942 | -99.5623
-13 | -1.001 | 0.01009 | -0.093 | -99.2071
-12.5 | -0.9531 | 0.0097 | -0.0921 | -98.2577
-12 | -0.9031 | 0.00935 | -0.0915 | -96.5882
-11.5 | -0.8518 | 0.00904 | -0.0911 | -94.2257
-11 | -0.8008 | 0.00862 | -0.0907 | -92.9002
-10.5 | -0.7484 | 0.00825 | -0.0906 | -90.7152
-10 | -0.6949 | 0.00792 | -0.0905 | -87.7399
-9.5 | -0.6403 | 0.0076 | -0.0907 | -84.25
-9 | -0.585 | 0.00735 | -0.091 | -79.5918
-8.5 | -0.5287 | 0.00711 | -0.0915 | -74.3601
-8 | -0.4721 | 0.00691 | -0.092 | -68.3213
-7.5 | -0.4148 | 0.0067 | -0.0926 | -61.9104
-7 | -0.3578 | 0.00648 | -0.0932 | -55.216
-6.5 | -0.3001 | 0.00627 | -0.0939 | -47.8628
-6 | -0.242 | 0.00609 | -0.0947 | -39.7373
-5.5 | -0.1836 | 0.00595 | -0.0956 | -30.8571
-5 | -0.1248 | 0.00579 | -0.0965 | -21.5544
-4.5 | -0.0663 | 0.00565 | -0.0973 | -11.7345
-4 | -0.0069 | 0.00552 | -0.0983 | -1.25
-3.5 | 0.0523 | 0.00539 | -0.0993 | 9.7032
-3 | 0.1114 | 0.00527 | -0.1003 | 21.1385
-2.5 | 0.1711 | 0.00507 | -0.1015 | 33.7475
-2 | 0.2308 | 0.00483 | -0.1027 | 47.7847
-1.5 | 0.2906 | 0.00457 | -0.104 | 63.5886
-1 | 0.3507 | 0.00431 | -0.1053 | 81.3689
-0.5 | 0.413 | 0.00376 | -0.1075 | 109.8404
0 | 0.4738 | 0.0036 | -0.109 | 131.6111
0.5 | 0.5333 | 0.00365 | -0.11 | 146.1096
1 | 0.5924 | 0.00373 | -0.111 | 158.8204
1.5 | 0.6511 | 0.00384 | -0.1118 | 169.5573
2 | 0.7038 | 0.00434 | -0.1116 | 162.1659
2.5 | 0.75 | 0.00526 | -0.1102 | 142.5856
3 | 0.7988 | 0.006 | -0.1093 | 133.1333
3.5 | 0.8505 | 0.00651 | -0.1089 | 130.6452
4 | 0.9022 | 0.007 | -0.1085 | 128.8857
4.5 | 0.9531 | 0.0075 | -0.108 | 127.08
5 | 1.0034 | 0.00799 | -0.1073 | 125.582
5.5 | 1.0553 | 0.00837 | -0.1069 | 126.0812
6 | 1.1071 | 0.00871 | -0.1065 | 127.1068
6.5 | 1.1585 | 0.00904 | -0.106 | 128.1527
7 | 1.2085 | 0.00941 | -0.1053 | 128.4272
7.5 | 1.2578 | 0.00976 | -0.1045 | 128.873
8 | 1.3043 | 0.01018 | -0.1031 | 128.1238
8.5 | 1.3462 | 0.01057 | -0.1008 | 127.3605
9 | 1.3824 | 0.01101 | -0.0974 | 125.5586
9.5 | 1.4168 | 0.01158 | -0.0939 | 122.3489
10 | 1.4513 | 0.01222 | -0.0906 | 118.7643
10.5 | 1.4869 | 0.01288 | -0.0877 | 115.4425
11 | 1.5211 | 0.01366 | -0.0848 | 111.3543
11.5 | 1.5538 | 0.01457 | -0.0818 | 106.6438
12 | 1.5844 | 0.01565 | -0.0787 | 101.2396
12.5 | 1.614 | 0.01687 | -0.0757 | 95.6728
13 | 1.6446 | 0.01811 | -0.0731 | 90.8117
13.5 | 1.6743 | 0.01949 | -0.0705 | 85.9056
14 | 1.7026 | 0.02102 | -0.068 | 80.999
14.5 | 1.7286 | 0.02279 | -0.0654 | 75.8491
15 | 1.7526 | 0.02478 | -0.063 | 70.7264
15.5 | 1.7759 | 0.02695 | -0.0607 | 65.8961
16 | 1.8 | 0.02916 | -0.0587 | 61.7284
17 | 1.8387 | 0.03417 | -0.0541 | 53.8104
17.5 | 1.8568 | 0.0372 | -0.0524 | 49.914
18 | 1.8712 | 0.04073 | -0.0508 | 45.9416
18.5 | 1.8857 | 0.04438 | -0.0496 | 42.4899
19 | 1.9004 | 0.04815 | -0.0486 | 39.4683
19.5 | 1.9134 | 0.05224 | -0.0479 | 36.6271
20 | 1.9241 | 0.05669 | -0.0474 | 33.9407

## 125. Re 14M Mach 0.25 (1)
BIGFOIL.COM POLAR EXPORT
NACA65-516
NACA65-516 |  |  |  | Cl Max: | 1.515 | at alpha= | 10 | deg
JavaFoil+Calcfoil stall+Eppler ext transition |  |  |  | L/D Max: | 129.933 | at alpha= | 6 | deg
Re: | 14000000 |  |  | Cd Min: | 0.00491 | at alpha= | -0.5 | deg
Mach: | 0.25 |  |  | Cl=0 at alpha= | -4.4365 | deg
|  |  |  | @ Cl=0.1, Cd= | 0.0062671
|  |  |  | @ Cl=0.4, Cd= | 0.0050478
|  |  |  | @ Cl=0.6, Cd= | 0.0050764
alpha (deg) | Cl | Cd | Cm | Cl/Cd
-18.5 | -0.376 | 0.1618 | -0.037 | -2.326
-18 | -0.431 | 0.15094 | -0.038 | -2.855
-17.5 | -0.481 | 0.14111 | -0.039 | -3.409
-17 | -0.527 | 0.12863 | -0.041 | -4.101
-16.5 | -0.569 | 0.11827 | -0.042 | -4.809
-16 | -0.605 | 0.11051 | -0.045 | -5.478
-15.5 | -0.635 | 0.1047 | -0.046 | -6.067
-15 | -0.657 | 0.09431 | -0.05 | -6.97
-14.5 | -0.675 | 0.08169 | -0.056 | -8.265
-14 | -0.757 | 0.02711 | -0.079 | -27.936
-13.5 | -0.774 | 0.01875 | -0.083 | -41.264
-13 | -0.774 | 0.01519 | -0.085 | -50.986
-12.5 | -0.765 | 0.01332 | -0.087 | -57.414
-12 | -0.746 | 0.01247 | -0.088 | -59.78
-11.5 | -0.722 | 0.01147 | -0.09 | -62.965
-11 | -0.692 | 0.01075 | -0.091 | -64.404
-10.5 | -0.658 | 0.01007 | -0.092 | -65.328
-10 | -0.619 | 0.00951 | -0.093 | -65.054
-9.5 | -0.574 | 0.00904 | -0.095 | -63.523
-9 | -0.526 | 0.00859 | -0.096 | -61.304
-8.5 | -0.476 | 0.00822 | -0.097 | -57.877
-8 | -0.423 | 0.00786 | -0.098 | -53.771
-7.5 | -0.368 | 0.00759 | -0.1 | -48.451
-7 | -0.311 | 0.00733 | -0.101 | -42.404
-6.5 | -0.252 | 0.00709 | -0.102 | -35.583
-6 | -0.193 | 0.00688 | -0.103 | -28.036
-5.5 | -0.132 | 0.00668 | -0.105 | -19.8
-5 | -0.07 | 0.00649 | -0.106 | -10.844
-4.5 | -0.008 | 0.00635 | -0.107 | -1.24
-4 | 0.055 | 0.00636 | -0.108 | 8.652
-3.5 | 0.118 | 0.00623 | -0.109 | 18.955
-3 | 0.182 | 0.00609 | -0.11 | 29.796
-2.5 | 0.246 | 0.00544 | -0.111 | 45.118
-2 | 0.309 | 0.00529 | -0.112 | 58.417
-1.5 | 0.372 | 0.00515 | -0.113 | 72.317
-1 | 0.435 | 0.00492 | -0.114 | 88.543
-0.5 | 0.499 | 0.00491 | -0.114 | 101.477
0 | 0.562 | 0.00501 | -0.115 | 112.199
0.5 | 0.625 | 0.00512 | -0.116 | 122.026
1 | 0.689 | 0.00572 | -0.117 | 120.415
1.5 | 0.752 | 0.00602 | -0.118 | 124.77
2 | 0.815 | 0.00642 | -0.119 | 126.836
2.5 | 0.878 | 0.00681 | -0.12 | 128.782
3 | 0.935 | 0.00728 | -0.121 | 128.358
3.5 | 0.995 | 0.00778 | -0.122 | 127.95
4 | 1.054 | 0.00832 | -0.123 | 126.766
4.5 | 1.112 | 0.00911 | -0.123 | 122.162
5 | 1.167 | 0.00954 | -0.124 | 122.379
5.5 | 1.221 | 0.00991 | -0.125 | 123.258
6 | 1.272 | 0.00979 | -0.126 | 129.933
6.5 | 1.319 | 0.01016 | -0.126 | 129.824
7 | 1.363 | 0.01157 | -0.127 | 117.771
7.5 | 1.403 | 0.01208 | -0.128 | 116.15
8 | 1.438 | 0.01265 | -0.128 | 113.659
8.5 | 1.469 | 0.01328 | -0.129 | 110.557
9 | 1.494 | 0.01398 | -0.129 | 106.835
9.5 | 1.509 | 0.01462 | -0.13 | 103.2
10 | 1.515 | 0.01536 | -0.13 | 98.575
10.5 | 1.512 | 0.01619 | -0.131 | 93.408
11 | 1.501 | 0.01714 | -0.131 | 87.556
11.5 | 1.481 | 0.01809 | -0.131 | 81.87
12 | 1.452 | 0.01911 | -0.132 | 75.941
12.5 | 1.411 | 0.0206 | -0.132 | 68.486
13 | 1.352 | 0.0223 | -0.132 | 60.622
13.5 | 1.283 | 0.02414 | -0.132 | 53.153
14 | 1.203 | 0.02686 | -0.132 | 44.769
14.5 | 1.113 | 0.03046 | -0.131 | 36.53
15 | 1.001 | 0.04034 | -0.127 | 24.807

## 126. Re 14M Mach 0.25 (2)
BIGFOIL.COM POLAR EXPORT
NACA65-516
NACA65-516 |  |  |  | Cl Max: | 1.8793 | at alpha= | 20 | deg
XFOIL ncrit=9 |  |  |  | L/D Max: | 174.623 | at alpha= | 1.5 | deg
Re: | 14000000 |  |  | Cd Min: | 0.07915 | at alpha= | 20 | deg
Mach: | 0.25 |  |  | Cl=0 at alpha= | -3.9263 | deg
|  |  |  | @ Cl=0.1, Cd= | 0.005341
|  |  |  | @ Cl=0.4, Cd= | 0.003984
|  |  |  | @ Cl=0.6, Cd= | 0.0037166
alpha (deg) | Cl | Cd | Cm | Cl/Cd
-16.5 | -1.2287 | 0.0195 | -0.1338 | -63.0103
-16 | -1.2035 | 0.01779 | -0.1307 | -67.6504
-15.5 | -1.1726 | 0.01643 | -0.1277 | -71.3694
-15 | -1.1417 | 0.0151 | -0.1245 | -75.6093
-14.5 | -1.1095 | 0.01395 | -0.1211 | -79.5341
-14 | -1.0795 | 0.0128 | -0.1173 | -84.3359
-13.5 | -1.0476 | 0.01187 | -0.1132 | -88.2561
-13 | -1.0208 | 0.01112 | -0.1079 | -91.7986
-12.5 | -0.9851 | 0.01058 | -0.1037 | -93.1096
-12 | -0.9364 | 0.0101 | -0.1016 | -92.7129
-11.5 | -0.885 | 0.00966 | -0.1 | -91.6149
-11 | -0.8326 | 0.00922 | -0.0986 | -90.3037
-10.5 | -0.778 | 0.00881 | -0.0976 | -88.3087
-10 | -0.7238 | 0.00836 | -0.0967 | -86.5789
-9.5 | -0.6673 | 0.00796 | -0.0962 | -83.8317
-9 | -0.6101 | 0.00764 | -0.0959 | -79.856
-8.5 | -0.5515 | 0.00734 | -0.0959 | -75.1362
-8 | -0.4926 | 0.0071 | -0.096 | -69.3803
-7.5 | -0.4329 | 0.00687 | -0.0963 | -63.0131
-7 | -0.3734 | 0.00665 | -0.0966 | -56.1504
-6.5 | -0.3132 | 0.0064 | -0.0971 | -48.9375
-6 | -0.2531 | 0.00621 | -0.0977 | -40.7568
-5.5 | -0.1922 | 0.00602 | -0.0984 | -31.9269
-5 | -0.1314 | 0.00589 | -0.0992 | -22.309
-4.5 | -0.0704 | 0.00572 | -0.1 | -12.3077
-4 | -0.009 | 0.00558 | -0.101 | -1.6129
-3.5 | 0.0521 | 0.00545 | -0.1019 | 9.5596
-3 | 0.1136 | 0.00531 | -0.1029 | 21.3936
-2.5 | 0.1753 | 0.00512 | -0.1041 | 34.2383
-2 | 0.2368 | 0.0049 | -0.1052 | 48.3265
-1.5 | 0.299 | 0.00459 | -0.1067 | 65.1416
-1 | 0.3613 | 0.00432 | -0.1082 | 83.6343
-0.5 | 0.4258 | 0.00376 | -0.1104 | 113.2447
0 | 0.4886 | 0.00362 | -0.112 | 134.9724
0.5 | 0.5504 | 0.00366 | -0.1131 | 150.3825
1 | 0.6117 | 0.00373 | -0.1141 | 163.9946
1.5 | 0.6723 | 0.00385 | -0.1149 | 174.6234
2 | 0.7285 | 0.00423 | -0.1149 | 172.2222
2.5 | 0.7746 | 0.00523 | -0.1131 | 148.1071
3 | 0.8233 | 0.00604 | -0.1118 | 136.3079
3.5 | 0.8752 | 0.00662 | -0.111 | 132.2054
4 | 0.9271 | 0.00717 | -0.1101 | 129.3026
4.5 | 0.9788 | 0.00769 | -0.1092 | 127.2822
5 | 1.0293 | 0.00823 | -0.108 | 125.0668
5.5 | 1.0817 | 0.00864 | -0.1071 | 125.1968
6 | 1.1341 | 0.00901 | -0.1062 | 125.8713
6.5 | 1.185 | 0.0094 | -0.105 | 126.0638
7 | 1.2348 | 0.00978 | -0.1035 | 126.2577
7.5 | 1.2756 | 0.01019 | -0.1002 | 125.1816
8 | 1.3136 | 0.01068 | -0.0964 | 122.9963
8.5 | 1.3525 | 0.01123 | -0.093 | 120.4363
9 | 1.3899 | 0.01189 | -0.0895 | 116.8966
9.5 | 1.4251 | 0.01271 | -0.0857 | 112.1243
10 | 1.4618 | 0.01355 | -0.0824 | 107.8819
10.5 | 1.4976 | 0.01453 | -0.0792 | 103.0695
11 | 1.5317 | 0.01567 | -0.0758 | 97.7473
11.5 | 1.5634 | 0.01702 | -0.0724 | 91.8566
12 | 1.5945 | 0.01852 | -0.0691 | 86.0961
12.5 | 1.6264 | 0.02007 | -0.0661 | 81.0364
13 | 1.6569 | 0.02181 | -0.0631 | 75.9697
13.5 | 1.6852 | 0.02379 | -0.0601 | 70.8365
14 | 1.7103 | 0.02611 | -0.0571 | 65.5036
14.5 | 1.7354 | 0.0286 | -0.0544 | 60.6783
15 | 1.7613 | 0.03118 | -0.0519 | 56.4881
16 | 1.8052 | 0.03741 | -0.0475 | 48.2545
17.5 | 1.85 | 0.04926 | -0.0414 | 37.5558
18 | 1.8613 | 0.05417 | -0.0402 | 34.3603
18.5 | 1.8691 | 0.05964 | -0.0395 | 31.3397
19 | 1.8741 | 0.06571 | -0.0392 | 28.5208
19.5 | 1.8792 | 0.07199 | -0.0394 | 26.1036
20 | 1.8793 | 0.07915 | -0.0403 | 23.7435

## 127. Re 14M Mach 0.50 (1)
BIGFOIL.COM POLAR EXPORT
NACA65-516
NACA65-516 |  |  |  | Cl Max: | 1.401 | at alpha= | 7 | deg
JavaFoil+Calcfoil stall+Eppler ext transition |  |  |  | L/D Max: | 130.455 | at alpha= | 0.5 | deg
Re: | 14000000 |  |  | Cd Min: | 0.00509 | at alpha= | -1 | deg
Mach: | 0.5 |  |  | Cl=0 at alpha= | -4.4357 | deg
|  |  |  | @ Cl=0.1, Cd= | 0.0066464
|  |  |  | @ Cl=0.4, Cd= | 0.0054203
|  |  |  | @ Cl=0.6, Cd= | 0.0052273
alpha (deg) | Cl | Cd | Cm | Cl/Cd
-20 | -0.871 | 0.16488 | -0.049 | -5.282
-19.5 | -0.846 | 0.15232 | -0.051 | -5.556
-19 | -0.82 | 0.14192 | -0.052 | -5.775
-18.5 | -0.791 | 0.13757 | -0.052 | -5.75
-18 | -0.761 | 0.13344 | -0.051 | -5.706
-17.5 | -0.734 | 0.12565 | -0.052 | -5.84
-17 | -0.705 | 0.12741 | -0.051 | -5.535
-16.5 | -0.68 | 0.11337 | -0.055 | -6.002
-16 | -0.652 | 0.10706 | -0.055 | -6.092
-15.5 | -0.63 | 0.09458 | -0.06 | -6.659
-15 | -0.621 | 0.07041 | -0.071 | -8.815
-14.5 | -0.642 | 0.03041 | -0.087 | -21.102
-14 | -0.537 | 0.09867 | -0.052 | -5.439
-13.5 | -0.51 | 0.08813 | -0.055 | -5.788
-13 | -0.484 | 0.08063 | -0.058 | -6.002
-12.5 | -0.478 | 0.05285 | -0.078 | -9.05
-12 | -0.494 | 0.01969 | -0.095 | -25.081
-11.5 | -0.467 | 0.01604 | -0.098 | -29.137
-11 | -0.368 | 0.07496 | -0.05 | -4.905
-10.5 | -0.34 | 0.06704 | -0.053 | -5.077
-10 | -0.314 | 0.05981 | -0.059 | -5.247
-9.5 | -0.339 | 0.01248 | -0.104 | -27.188
-9 | -0.448 | 0.01187 | -0.105 | -37.757
-8.5 | -0.458 | 0.0104 | -0.107 | -44.036
-8 | -0.429 | 0.00962 | -0.109 | -44.569
-7.5 | -0.384 | 0.00901 | -0.11 | -42.619
-7 | -0.331 | 0.00849 | -0.111 | -38.98
-6.5 | -0.272 | 0.00808 | -0.113 | -33.691
-6 | -0.21 | 0.00772 | -0.114 | -27.148
-5.5 | -0.144 | 0.00738 | -0.116 | -19.556
-5 | -0.077 | 0.0071 | -0.117 | -10.875
-4.5 | -0.009 | 0.0069 | -0.118 | -1.258
-4 | 0.061 | 0.00673 | -0.12 | 9.04
-3.5 | 0.131 | 0.00658 | -0.121 | 19.938
-3 | 0.202 | 0.00607 | -0.122 | 33.255
-2.5 | 0.274 | 0.00573 | -0.124 | 47.904
-2 | 0.345 | 0.00549 | -0.125 | 62.89
-1.5 | 0.416 | 0.0054 | -0.126 | 77.073
-1 | 0.487 | 0.00509 | -0.127 | 95.552
-0.5 | 0.558 | 0.00518 | -0.128 | 107.704
0 | 0.629 | 0.00526 | -0.129 | 119.384
0.5 | 0.699 | 0.00536 | -0.13 | 130.455
1 | 0.77 | 0.00614 | -0.131 | 125.37
1.5 | 0.84 | 0.00653 | -0.132 | 128.698
2 | 0.911 | 0.0071 | -0.133 | 128.335
2.5 | 0.981 | 0.00768 | -0.134 | 127.759
3 | 1.042 | 0.00836 | -0.135 | 124.669
3.5 | 1.107 | 0.00859 | -0.136 | 128.768
4 | 1.168 | 0.00972 | -0.137 | 120.186
4.5 | 1.227 | 0.0112 | -0.137 | 109.586
5 | 1.282 | 0.0118 | -0.138 | 108.687
5.5 | 1.33 | 0.01241 | -0.139 | 107.164
6 | 1.368 | 0.01313 | -0.139 | 104.22
6.5 | 1.395 | 0.01393 | -0.14 | 100.115
7 | 1.401 | 0.01494 | -0.14 | 93.781
7.5 | 1.372 | 0.01607 | -0.141 | 85.419
8 | 1.257 | 0.0175 | -0.141 | 71.805
8.5 | 0.87 | 0.01964 | -0.142 | 44.28
9 | 0.886 | 0.02295 | -0.139 | 38.6
9.5 | 0.933 | 0.02071 | -0.143 | 45.056
10 | 0.962 | 0.02273 | -0.143 | 42.32
10.5 | 0.983 | 0.02645 | -0.142 | 37.155
11 | 1.024 | 0.02415 | -0.144 | 42.401
11.5 | 1.051 | 0.02663 | -0.144 | 39.466
12 | 1.068 | 0.03197 | -0.142 | 33.408

## 128. Re 14M Mach 0.50 (2)
BIGFOIL.COM POLAR EXPORT
NACA65-516
NACA65-516 |  |  |  | Cl Max: | 1.5176 | at alpha= | 11 | deg
XFOIL ncrit=9 |  |  |  | L/D Max: | 205.799 | at alpha= | 2 | deg
Re: | 14000000 |  |  | Cd Min: | 0.26688 | at alpha= | 20 | deg
Mach: | 0.5 |  |  | Cl=0 at alpha= | -3.8577 | deg
|  |  |  | @ Cl=0.1, Cd= | 0.0056122
|  |  |  | @ Cl=0.4, Cd= | 0.0044928
|  |  |  | @ Cl=0.6, Cd= | 0.0037126
alpha (deg) | Cl | Cd | Cm | Cl/Cd
-14 | -0.3811 | 0.09501 | -0.1219 | -4.0112
-13.5 | -0.3943 | 0.08453 | -0.1285 | -4.6646
-13 | -0.4113 | 0.07362 | -0.1355 | -5.5868
-12.5 | -0.4337 | 0.06094 | -0.1435 | -7.1168
-12 | -0.4541 | 0.0498 | -0.1519 | -9.1185
-11.5 | -0.4827 | 0.0404 | -0.1575 | -11.948
-11 | -0.5178 | 0.03244 | -0.1595 | -15.9618
-10.5 | -0.5557 | 0.02566 | -0.1578 | -21.6563
-10 | -0.5928 | 0.01979 | -0.1527 | -29.9545
-9.5 | -0.6129 | 0.0153 | -0.1451 | -40.0588
-9 | -0.6147 | 0.01215 | -0.1363 | -50.5926
-8.5 | -0.6095 | 0.01026 | -0.1259 | -59.4055
-8 | -0.5669 | 0.00896 | -0.1201 | -63.2701
-7.5 | -0.5076 | 0.00813 | -0.1166 | -62.4354
-7 | -0.4421 | 0.00758 | -0.1143 | -58.3245
-6.5 | -0.3728 | 0.00717 | -0.113 | -51.9944
-6 | -0.3031 | 0.00682 | -0.1121 | -44.4428
-5.5 | -0.233 | 0.00652 | -0.1117 | -35.7362
-5 | -0.1619 | 0.00627 | -0.1118 | -25.8214
-4.5 | -0.0912 | 0.00608 | -0.112 | -15
-4 | -0.0202 | 0.00589 | -0.1126 | -3.4295
-3.5 | 0.0508 | 0.00571 | -0.1134 | 8.8967
-3 | 0.1212 | 0.00557 | -0.1142 | 21.7594
-2.5 | 0.1921 | 0.00542 | -0.1153 | 35.4428
-2 | 0.2632 | 0.00517 | -0.1166 | 50.9091
-1.5 | 0.3342 | 0.00483 | -0.1182 | 69.1925
-1 | 0.4064 | 0.00446 | -0.1201 | 91.1211
-0.5 | 0.4823 | 0.00379 | -0.1232 | 127.2559
0 | 0.5547 | 0.0037 | -0.1249 | 149.9189
0.5 | 0.6265 | 0.00372 | -0.1263 | 168.414
1 | 0.6977 | 0.00378 | -0.1274 | 184.5767
1.5 | 0.7681 | 0.0039 | -0.1283 | 196.9487
2 | 0.8376 | 0.00407 | -0.129 | 205.7985
2.5 | 0.887 | 0.00506 | -0.1259 | 175.2964
3 | 0.93 | 0.00622 | -0.1217 | 149.5177
3.5 | 0.9759 | 0.00713 | -0.1177 | 136.8724
4 | 1.0192 | 0.00796 | -0.1132 | 128.0402
4.5 | 1.0495 | 0.00872 | -0.1059 | 120.3555
5 | 1.0817 | 0.00964 | -0.0994 | 112.2095
5.5 | 1.1247 | 0.01043 | -0.0948 | 107.8332
6 | 1.17 | 0.01128 | -0.0907 | 103.7234
6.5 | 1.2142 | 0.01229 | -0.0865 | 98.7958
7 | 1.2585 | 0.01344 | -0.0824 | 93.6384
7.5 | 1.3011 | 0.01481 | -0.0781 | 87.8528
8 | 1.3442 | 0.01631 | -0.0739 | 82.4157
8.5 | 1.3859 | 0.01803 | -0.0697 | 76.8663
9 | 1.4246 | 0.02005 | -0.0651 | 71.0524
9.5 | 1.4597 | 0.02245 | -0.0604 | 65.02
10 | 1.4937 | 0.02513 | -0.0556 | 59.4389
10.5 | 1.5152 | 0.02878 | -0.0503 | 52.6477
11 | 1.5176 | 0.03398 | -0.0446 | 44.6616
11.5 | 1.5013 | 0.04093 | -0.0393 | 36.6797
12 | 1.4741 | 0.04938 | -0.0354 | 29.8522
12.5 | 1.4422 | 0.05923 | -0.0335 | 24.3491
13 | 1.4075 | 0.0706 | -0.0342 | 19.9363
13.5 | 1.3724 | 0.0833 | -0.0375 | 16.4754
14 | 1.3376 | 0.09718 | -0.0431 | 13.7641
14.5 | 1.3057 | 0.11188 | -0.0508 | 11.6705
15 | 1.2761 | 0.12733 | -0.0604 | 10.022
15.5 | 1.2521 | 0.14277 | -0.0708 | 8.77
16.5 | 1.2207 | 0.17245 | -0.0916 | 7.0786
17 | 1.211 | 0.18641 | -0.1013 | 6.4964
17.5 | 1.2044 | 0.20009 | -0.111 | 6.0193
18 | 1.2016 | 0.2136 | -0.1206 | 5.6255
18.5 | 1.2024 | 0.22687 | -0.1301 | 5.3
19 | 1.2062 | 0.23987 | -0.1394 | 5.0286
19.5 | 1.2116 | 0.25283 | -0.1487 | 4.7922
20 | 1.2162 | 0.26688 | -0.1586 | 4.5571

## 129. Re 16M Mach 0.00 (1)
BIGFOIL.COM POLAR EXPORT
NACA65-516
NACA65-516 |  |  |  | Cl Max: | 1.567 | at alpha= | 12 | deg
JavaFoil+Calcfoil stall+Eppler ext transition |  |  |  | L/D Max: | 143.17 | at alpha= | 8 | deg
Re: | 16000000 |  |  | Cd Min: | 0.00493 | at alpha= | -0.5 | deg
Mach: | 0 |  |  | Cl=0 at alpha= | -4.4344 | deg
|  |  |  | @ Cl=0.1, Cd= | 0.0060298
|  |  |  | @ Cl=0.4, Cd= | 0.0051419
|  |  |  | @ Cl=0.6, Cd= | 0.0054874
alpha (deg) | Cl | Cd | Cm | Cl/Cd
-20 | -0.68 | 0.15223 | -0.04 | -4.468
-19.5 | -0.697 | 0.14637 | -0.04 | -4.763
-19 | -0.716 | 0.13568 | -0.043 | -5.275
-18.5 | -0.734 | 0.12523 | -0.046 | -5.857
-18 | -0.751 | 0.11417 | -0.049 | -6.576
-17.5 | -0.77 | 0.09984 | -0.053 | -7.716
-17 | -0.781 | 0.09413 | -0.054 | -8.292
-16.5 | -0.796 | 0.08114 | -0.058 | -9.815
-16 | -0.868 | 0.03346 | -0.072 | -25.948
-15.5 | -0.886 | 0.02437 | -0.075 | -36.369
-15 | -0.888 | 0.02002 | -0.077 | -44.364
-14.5 | -0.883 | 0.0169 | -0.079 | -52.25
-14 | -0.871 | 0.01448 | -0.081 | -60.191
-13.5 | -0.853 | 0.01328 | -0.082 | -64.193
-13 | -0.831 | 0.01195 | -0.084 | -69.53
-12.5 | -0.803 | 0.01143 | -0.085 | -70.239
-12 | -0.772 | 0.01071 | -0.086 | -72.15
-11.5 | -0.738 | 0.01011 | -0.087 | -73.051
-11 | -0.701 | 0.00956 | -0.089 | -73.287
-10.5 | -0.66 | 0.00908 | -0.09 | -72.7
-10 | -0.617 | 0.00865 | -0.091 | -71.285
-9.5 | -0.569 | 0.00829 | -0.092 | -68.651
-9 | -0.52 | 0.00797 | -0.093 | -65.171
-8.5 | -0.468 | 0.00767 | -0.095 | -61.025
-8 | -0.415 | 0.0074 | -0.096 | -56.077
-7.5 | -0.36 | 0.00716 | -0.097 | -50.262
-7 | -0.304 | 0.00651 | -0.098 | -46.655
-6.5 | -0.247 | 0.00676 | -0.099 | -36.496
-6 | -0.188 | 0.00662 | -0.1 | -28.395
-5.5 | -0.128 | 0.00654 | -0.101 | -19.646
-5 | -0.068 | 0.00634 | -0.102 | -10.764
-4.5 | -0.008 | 0.00621 | -0.103 | -1.229
-4 | 0.053 | 0.00613 | -0.104 | 8.7
-3.5 | 0.114 | 0.006 | -0.105 | 19.065
-3 | 0.176 | 0.00595 | -0.106 | 29.563
-2.5 | 0.238 | 0.00544 | -0.107 | 43.727
-2 | 0.299 | 0.00527 | -0.108 | 56.75
-1.5 | 0.36 | 0.0052 | -0.109 | 69.254
-1 | 0.422 | 0.00511 | -0.11 | 82.584
-0.5 | 0.483 | 0.00493 | -0.111 | 97.875
0 | 0.544 | 0.00509 | -0.112 | 107.008
0.5 | 0.606 | 0.00553 | -0.113 | 109.511
1 | 0.667 | 0.00573 | -0.114 | 116.333
1.5 | 0.728 | 0.00607 | -0.114 | 119.918
2 | 0.789 | 0.00638 | -0.115 | 123.61
2.5 | 0.85 | 0.00672 | -0.116 | 126.478
3 | 0.905 | 0.00711 | -0.117 | 127.324
3.5 | 0.964 | 0.00757 | -0.118 | 127.307
4 | 1.022 | 0.00799 | -0.119 | 127.849
4.5 | 1.079 | 0.00911 | -0.119 | 118.404
5 | 1.134 | 0.00951 | -0.12 | 119.22
5.5 | 1.187 | 0.00927 | -0.121 | 128.011
6 | 1.238 | 0.00962 | -0.122 | 128.721
6.5 | 1.287 | 0.00996 | -0.123 | 129.184
7 | 1.334 | 0.00974 | -0.123 | 136.872
7.5 | 1.377 | 0.01015 | -0.124 | 135.72
8 | 1.418 | 0.0099 | -0.125 | 143.17
8.5 | 1.455 | 0.01212 | -0.125 | 119.968
9 | 1.488 | 0.01262 | -0.126 | 117.838
9.5 | 1.514 | 0.01317 | -0.126 | 114.912
10 | 1.535 | 0.01374 | -0.127 | 111.683
10.5 | 1.55 | 0.01432 | -0.127 | 108.239
11 | 1.561 | 0.01508 | -0.127 | 103.469
11.5 | 1.566 | 0.01564 | -0.128 | 100.184
12 | 1.567 | 0.01643 | -0.128 | 95.323
12.5 | 1.561 | 0.0172 | -0.129 | 90.764
13 | 1.545 | 0.0182 | -0.129 | 84.864
13.5 | 1.523 | 0.01928 | -0.129 | 79.006
14 | 1.496 | 0.02048 | -0.129 | 73.06
14.5 | 1.465 | 0.02179 | -0.13 | 67.247
15 | 1.43 | 0.02335 | -0.13 | 61.225
15.5 | 1.391 | 0.02519 | -0.13 | 55.191
16 | 1.349 | 0.02695 | -0.13 | 50.066
16.5 | 1.303 | 0.0297 | -0.129 | 43.872
17 | 1.259 | 0.03164 | -0.129 | 39.785

## 130. Re 16M Mach 0.00 (2)
BIGFOIL.COM POLAR EXPORT
NACA65-516
NACA65-516 |  |  |  | Cl Max: | 1.9425 | at alpha= | 20 | deg
XFOIL ncrit=9 |  |  |  | L/D Max: | 164.847 | at alpha= | 1.5 | deg
Re: | 16000000 |  |  | Cd Min: | 0.05189 | at alpha= | 20 | deg
Mach: | 0 |  |  | Cl=0 at alpha= | -3.9489 | deg
|  |  |  | @ Cl=0.1, Cd= | 0.0051761
|  |  |  | @ Cl=0.4, Cd= | 0.0039977
|  |  |  | @ Cl=0.6, Cd= | 0.0037663
alpha (deg) | Cl | Cd | Cm | Cl/Cd
-17.5 | -1.2879 | 0.01603 | -0.1135 | -80.3431
-17 | -1.2616 | 0.01503 | -0.1109 | -83.9388
-16.5 | -1.2333 | 0.01409 | -0.1085 | -87.5302
-16 | -1.2034 | 0.01323 | -0.1061 | -90.9599
-15.5 | -1.173 | 0.01245 | -0.1035 | -94.2169
-15 | -1.144 | 0.01172 | -0.1004 | -97.6109
-14.5 | -1.127 | 0.01106 | -0.0946 | -101.8987
-14 | -1.0896 | 0.01051 | -0.0924 | -103.6727
-13.5 | -1.046 | 0.01005 | -0.0911 | -104.0796
-13 | -0.9991 | 0.00966 | -0.0903 | -103.4265
-12.5 | -0.9505 | 0.0093 | -0.0897 | -102.2043
-12 | -0.9005 | 0.00898 | -0.0894 | -100.2784
-11 | -0.7969 | 0.00835 | -0.0892 | -95.4371
-10.5 | -0.7443 | 0.008 | -0.0893 | -93.0375
-10 | -0.6909 | 0.00768 | -0.0894 | -89.9609
-9.5 | -0.6366 | 0.00738 | -0.0897 | -86.2602
-9 | -0.5814 | 0.00713 | -0.0901 | -81.5428
-8.5 | -0.5255 | 0.00691 | -0.0907 | -76.0492
-7 | -0.3552 | 0.00633 | -0.0927 | -56.1137
-6.5 | -0.2977 | 0.00612 | -0.0935 | -48.6438
-6 | -0.2401 | 0.00596 | -0.0943 | -40.2852
-5.5 | -0.1817 | 0.0058 | -0.0952 | -31.3276
-5 | -0.1235 | 0.00568 | -0.0961 | -21.743
-4.5 | -0.0649 | 0.00552 | -0.097 | -11.7572
-4 | -0.006 | 0.0054 | -0.098 | -1.1111
-3.5 | 0.0527 | 0.00528 | -0.099 | 9.9811
-3 | 0.1119 | 0.00515 | -0.1001 | 21.7282
-2.5 | 0.1712 | 0.00497 | -0.1012 | 34.4467
-2 | 0.2301 | 0.00479 | -0.1023 | 48.0376
-1.5 | 0.2898 | 0.00455 | -0.1036 | 63.6923
-1 | 0.3494 | 0.00434 | -0.1049 | 80.5069
-0.5 | 0.41 | 0.00393 | -0.1067 | 104.3257
0 | 0.4716 | 0.00358 | -0.1086 | 131.7318
0.5 | 0.5307 | 0.00363 | -0.1096 | 146.1983
1 | 0.5891 | 0.00373 | -0.1105 | 157.9357
1.5 | 0.6462 | 0.00392 | -0.1111 | 164.8469
2 | 0.6956 | 0.00462 | -0.1104 | 150.5628
2.5 | 0.7438 | 0.00541 | -0.1094 | 137.4861
3 | 0.7945 | 0.00601 | -0.1089 | 132.1963
3.5 | 0.8465 | 0.00648 | -0.1087 | 130.6327
4 | 0.8987 | 0.00692 | -0.1084 | 129.8699
4.5 | 0.9501 | 0.00738 | -0.108 | 128.7398
5 | 1.0014 | 0.00781 | -0.1076 | 128.2202
5.5 | 1.0532 | 0.00818 | -0.1073 | 128.7531
6 | 1.1054 | 0.0085 | -0.1071 | 130.0471
6.5 | 1.157 | 0.00882 | -0.1068 | 131.1791
7 | 1.2077 | 0.00915 | -0.1064 | 131.9891
7.5 | 1.2574 | 0.00949 | -0.1057 | 132.4974
8 | 1.3049 | 0.00989 | -0.1047 | 131.9414
8.5 | 1.3515 | 0.01027 | -0.1035 | 131.5969
9 | 1.391 | 0.01066 | -0.1009 | 130.4878
10 | 1.4597 | 0.0117 | -0.094 | 124.7607
10.5 | 1.4948 | 0.01229 | -0.091 | 121.6273
11 | 1.5287 | 0.01299 | -0.088 | 117.6828
11.5 | 1.561 | 0.01382 | -0.085 | 112.9522
12 | 1.5922 | 0.01478 | -0.082 | 107.7267
12.5 | 1.6227 | 0.01582 | -0.0791 | 102.5727
13 | 1.6535 | 0.01694 | -0.0764 | 97.6092
13.5 | 1.6832 | 0.01818 | -0.0738 | 92.5853
14 | 1.7116 | 0.01958 | -0.0713 | 87.4157
14.5 | 1.7373 | 0.02121 | -0.0687 | 81.9095
15 | 1.7619 | 0.02302 | -0.0662 | 76.5378
15.5 | 1.786 | 0.02494 | -0.0639 | 71.6119
16 | 1.8108 | 0.02694 | -0.0619 | 67.216
17 | 1.8515 | 0.03141 | -0.0574 | 58.9462
17.5 | 1.8704 | 0.03416 | -0.0556 | 54.7541
18 | 1.8851 | 0.0374 | -0.0538 | 50.4037
18.5 | 1.9004 | 0.04075 | -0.0524 | 46.6356
19 | 1.9154 | 0.04422 | -0.0513 | 43.3152
19.5 | 1.9298 | 0.0479 | -0.0504 | 40.2881
20 | 1.9425 | 0.05189 | -0.0498 | 37.435

## 131. Re 16M Mach 0.10 (1)
BIGFOIL.COM POLAR EXPORT
NACA65-516
NACA65-516 |  |  |  | Cl Max: | 1.558 | at alpha= | 11.5 | deg
JavaFoil+Calcfoil stall+Eppler ext transition |  |  |  | L/D Max: | 136.497 | at alpha= | 7 | deg
Re: | 16000000 |  |  | Cd Min: | 0.00496 | at alpha= | -0.5 | deg
Mach: | 0.1 |  |  | Cl=0 at alpha= | -4.4355 | deg
|  |  |  | @ Cl=0.1, Cd= | 0.0060849
|  |  |  | @ Cl=0.4, Cd= | 0.0051371
|  |  |  | @ Cl=0.6, Cd= | 0.0054818
alpha (deg) | Cl | Cd | Cm | Cl/Cd
-20 | -0.633 | 0.15922 | -0.038 | -3.979
-19.5 | -0.655 | 0.15128 | -0.039 | -4.329
-19 | -0.676 | 0.13931 | -0.042 | -4.856
-18.5 | -0.697 | 0.12948 | -0.044 | -5.384
-18 | -0.716 | 0.11966 | -0.047 | -5.988
-17.5 | -0.731 | 0.11457 | -0.047 | -6.381
-17 | -0.749 | 0.10277 | -0.051 | -7.287
-16.5 | -0.763 | 0.09386 | -0.054 | -8.125
-16 | -0.829 | 0.04474 | -0.069 | -18.536
-15.5 | -0.851 | 0.03276 | -0.073 | -25.988
-15 | -0.871 | 0.02178 | -0.077 | -39.976
-14.5 | -0.87 | 0.01772 | -0.079 | -49.092
-14 | -0.861 | 0.01527 | -0.081 | -56.351
-13.5 | -0.845 | 0.01373 | -0.083 | -61.533
-13 | -0.826 | 0.01217 | -0.084 | -67.815
-12.5 | -0.799 | 0.01165 | -0.085 | -68.606
-12 | -0.77 | 0.01087 | -0.086 | -70.846
-11.5 | -0.737 | 0.01025 | -0.088 | -71.901
-11 | -0.701 | 0.00967 | -0.089 | -72.432
-10.5 | -0.66 | 0.0092 | -0.09 | -71.819
-10 | -0.617 | 0.00874 | -0.091 | -70.61
-9.5 | -0.571 | 0.00837 | -0.093 | -68.175
-9 | -0.521 | 0.00802 | -0.094 | -64.938
-8.5 | -0.47 | 0.00772 | -0.095 | -60.784
-8 | -0.416 | 0.00745 | -0.096 | -55.877
-7.5 | -0.361 | 0.00719 | -0.097 | -50.251
-7 | -0.305 | 0.00699 | -0.099 | -43.67
-6.5 | -0.248 | 0.00678 | -0.1 | -36.584
-6 | -0.189 | 0.00657 | -0.101 | -28.738
-5.5 | -0.129 | 0.00651 | -0.102 | -19.811
-5 | -0.069 | 0.00641 | -0.103 | -10.689
-4.5 | -0.008 | 0.00628 | -0.104 | -1.221
-4 | 0.054 | 0.0061 | -0.105 | 8.788
-3.5 | 0.115 | 0.00608 | -0.106 | 18.924
-3 | 0.177 | 0.00602 | -0.107 | 29.346
-2.5 | 0.239 | 0.00547 | -0.108 | 43.656
-2 | 0.301 | 0.0053 | -0.109 | 56.664
-1.5 | 0.362 | 0.00518 | -0.11 | 69.867
-1 | 0.424 | 0.00511 | -0.11 | 82.84
-0.5 | 0.485 | 0.00496 | -0.111 | 97.85
0 | 0.547 | 0.00508 | -0.112 | 107.654
0.5 | 0.609 | 0.00555 | -0.113 | 109.745
1 | 0.67 | 0.00578 | -0.114 | 115.911
1.5 | 0.731 | 0.00609 | -0.115 | 120.012
2 | 0.793 | 0.00642 | -0.116 | 123.449
2.5 | 0.854 | 0.00677 | -0.117 | 126.19
3 | 0.91 | 0.00719 | -0.118 | 126.486
3.5 | 0.969 | 0.00758 | -0.118 | 127.788
4 | 1.027 | 0.00801 | -0.119 | 128.112
4.5 | 1.084 | 0.00914 | -0.12 | 118.626
5 | 1.14 | 0.00958 | -0.121 | 118.989
5.5 | 1.192 | 0.0093 | -0.122 | 128.184
6 | 1.243 | 0.0097 | -0.122 | 128.118
6.5 | 1.292 | 0.01009 | -0.123 | 128.038
7 | 1.339 | 0.00981 | -0.124 | 136.497
7.5 | 1.382 | 0.01025 | -0.124 | 134.781
8 | 1.422 | 0.01172 | -0.125 | 121.28
8.5 | 1.458 | 0.01224 | -0.126 | 119.103
9 | 1.49 | 0.01277 | -0.126 | 116.617
9.5 | 1.515 | 0.01332 | -0.127 | 113.691
10 | 1.534 | 0.0139 | -0.127 | 110.296
10.5 | 1.547 | 0.01453 | -0.128 | 106.479
11 | 1.555 | 0.01532 | -0.128 | 101.535
11.5 | 1.558 | 0.01587 | -0.128 | 98.165
12 | 1.555 | 0.01671 | -0.129 | 93.051
12.5 | 1.546 | 0.01753 | -0.129 | 88.183
13 | 1.525 | 0.01857 | -0.13 | 82.113
13.5 | 1.498 | 0.01983 | -0.13 | 75.54
14 | 1.466 | 0.02139 | -0.13 | 68.512
14.5 | 1.429 | 0.02269 | -0.13 | 62.977
15 | 1.389 | 0.0241 | -0.13 | 57.633
15.5 | 1.342 | 0.02666 | -0.13 | 50.329
16 | 1.296 | 0.02808 | -0.13 | 46.164
16.5 | 1.244 | 0.03135 | -0.129 | 39.665

## 132. Re 16M Mach 0.10 (2)
BIGFOIL.COM POLAR EXPORT
NACA65-516
NACA65-516 |  |  |  | Cl Max: | 1.9357 | at alpha= | 20 | deg
XFOIL ncrit=9 |  |  |  | L/D Max: | 166.718 | at alpha= | 1.5 | deg
Re: | 16000000 |  |  | Cd Min: | 0.05546 | at alpha= | 20 | deg
Mach: | 0.1 |  |  | Cl=0 at alpha= | -3.9459 | deg
|  |  |  | @ Cl=0.1, Cd= | 0.0051868
|  |  |  | @ Cl=0.4, Cd= | 0.0040152
|  |  |  | @ Cl=0.6, Cd= | 0.0037518
alpha (deg) | Cl | Cd | Cm | Cl/Cd
-17.5 | -1.2886 | 0.01678 | -0.1177 | -76.7938
-17 | -1.2645 | 0.01567 | -0.1147 | -80.6956
-16.5 | -1.2361 | 0.01464 | -0.1122 | -84.4331
-16 | -1.2063 | 0.0137 | -0.1097 | -88.0511
-15.5 | -1.1747 | 0.01287 | -0.1071 | -91.2743
-15 | -1.1438 | 0.01211 | -0.1042 | -94.4509
-14.5 | -1.1185 | 0.01134 | -0.1001 | -98.6332
-14 | -1.0948 | 0.01074 | -0.0951 | -101.9367
-13.5 | -1.0527 | 0.01023 | -0.0934 | -102.9032
-13 | -1.0062 | 0.00981 | -0.0923 | -102.5688
-12.5 | -0.9576 | 0.00943 | -0.0915 | -101.5483
-12 | -0.9074 | 0.00908 | -0.0909 | -99.9339
-11.5 | -0.8551 | 0.00877 | -0.0907 | -97.5029
-11 | -0.8029 | 0.00845 | -0.0905 | -95.0178
-10.5 | -0.75 | 0.00809 | -0.0904 | -92.707
-10 | -0.6962 | 0.00775 | -0.0904 | -89.8323
-9.5 | -0.6416 | 0.00744 | -0.0906 | -86.2366
-9 | -0.586 | 0.00717 | -0.091 | -81.7294
-8.5 | -0.5297 | 0.00695 | -0.0914 | -76.2158
-7 | -0.3579 | 0.00635 | -0.0933 | -56.3622
-6.5 | -0.3001 | 0.00615 | -0.094 | -48.7967
-6 | -0.2421 | 0.00597 | -0.0948 | -40.5528
-5.5 | -0.1833 | 0.00582 | -0.0957 | -31.4948
-5 | -0.1247 | 0.00569 | -0.0966 | -21.9156
-4.5 | -0.0656 | 0.00553 | -0.0975 | -11.8626
-4 | -0.0064 | 0.00541 | -0.0985 | -1.183
-3.5 | 0.0527 | 0.00529 | -0.0995 | 9.9622
-3 | 0.1123 | 0.00516 | -0.1006 | 21.7636
-2.5 | 0.1719 | 0.00498 | -0.1017 | 34.5181
-2 | 0.2313 | 0.0048 | -0.1028 | 48.1875
-1.5 | 0.2913 | 0.00456 | -0.1041 | 63.8816
-1 | 0.3513 | 0.00435 | -0.1054 | 80.7586
-0.5 | 0.4124 | 0.00393 | -0.1072 | 104.9364
0 | 0.4744 | 0.00358 | -0.1091 | 132.514
0.5 | 0.5339 | 0.00363 | -0.1102 | 147.0799
1 | 0.5926 | 0.00373 | -0.111 | 158.874
1.5 | 0.6502 | 0.0039 | -0.1117 | 166.7179
2 | 0.7001 | 0.0046 | -0.111 | 152.1957
2.5 | 0.748 | 0.00542 | -0.1099 | 138.0074
3 | 0.7988 | 0.00602 | -0.1094 | 132.691
3.5 | 0.851 | 0.0065 | -0.1091 | 130.9231
4 | 0.9033 | 0.00695 | -0.1088 | 129.9712
4.5 | 0.9548 | 0.00742 | -0.1083 | 128.6792
5 | 1.0063 | 0.00786 | -0.1078 | 128.028
5.5 | 1.0584 | 0.00823 | -0.1075 | 128.6027
6 | 1.1108 | 0.00855 | -0.1072 | 129.9181
6.5 | 1.1625 | 0.00887 | -0.1068 | 131.0598
7 | 1.2133 | 0.00921 | -0.1062 | 131.7372
7.5 | 1.2628 | 0.00957 | -0.1054 | 131.954
8 | 1.3101 | 0.00997 | -0.1042 | 131.4042
8.5 | 1.3562 | 0.01036 | -0.1028 | 130.9073
9 | 1.3917 | 0.01077 | -0.0991 | 129.2201
9.5 | 1.4255 | 0.01133 | -0.0954 | 125.8164
10 | 1.4619 | 0.01187 | -0.0924 | 123.1592
10.5 | 1.4973 | 0.01251 | -0.0894 | 119.6882
11 | 1.5307 | 0.01328 | -0.0862 | 115.2636
11.5 | 1.5625 | 0.01419 | -0.0831 | 110.1128
12 | 1.5937 | 0.01522 | -0.08 | 104.7109
12.5 | 1.6254 | 0.0163 | -0.0772 | 99.7178
13 | 1.6565 | 0.01748 | -0.0745 | 94.7654
13.5 | 1.6862 | 0.01881 | -0.0719 | 89.6438
14 | 1.7138 | 0.02034 | -0.0692 | 84.2576
14.5 | 1.7381 | 0.02217 | -0.0664 | 78.3987
15 | 1.7626 | 0.02409 | -0.0638 | 73.1673
15.5 | 1.7878 | 0.02608 | -0.0616 | 68.5506
16 | 1.8125 | 0.02821 | -0.0596 | 64.2503
18 | 1.8837 | 0.03959 | -0.0514 | 47.5802
18.5 | 1.9001 | 0.04303 | -0.0502 | 44.1576
19 | 1.9145 | 0.04675 | -0.0491 | 40.9519
19.5 | 1.9262 | 0.05092 | -0.0482 | 37.828
20 | 1.9357 | 0.05546 | -0.0476 | 34.9026

## 133. Re 16M Mach 0.25 (1)
BIGFOIL.COM POLAR EXPORT
NACA65-516
NACA65-516 |  |  |  | Cl Max: | 1.516 | at alpha= | 10 | deg
JavaFoil+Calcfoil stall+Eppler ext transition |  |  |  | L/D Max: | 133.315 | at alpha= | 6.5 | deg
Re: | 16000000 |  |  | Cd Min: | 0.00496 | at alpha= | -0.5 | deg
Mach: | 0.25 |  |  | Cl=0 at alpha= | -4.4365 | deg
|  |  |  | @ Cl=0.1, Cd= | 0.0061671
|  |  |  | @ Cl=0.4, Cd= | 0.0051833
|  |  |  | @ Cl=0.6, Cd= | 0.0054256
alpha (deg) | Cl | Cd | Cm | Cl/Cd
-18 | -0.431 | 0.15117 | -0.038 | -2.851
-17.5 | -0.481 | 0.14143 | -0.039 | -3.402
-17 | -0.527 | 0.12822 | -0.041 | -4.112
-16.5 | -0.569 | 0.11784 | -0.043 | -4.828
-16 | -0.605 | 0.11066 | -0.045 | -5.469
-15.5 | -0.636 | 0.10375 | -0.046 | -6.127
-15 | -0.659 | 0.09262 | -0.051 | -7.112
-14.5 | -0.67 | 0.08634 | -0.053 | -7.763
-14 | -0.744 | 0.03313 | -0.077 | -22.457
-13.5 | -0.771 | 0.01944 | -0.082 | -39.674
-13 | -0.775 | 0.0148 | -0.085 | -52.383
-12.5 | -0.765 | 0.013 | -0.087 | -58.886
-12 | -0.747 | 0.01209 | -0.088 | -61.778
-11.5 | -0.723 | 0.01115 | -0.09 | -64.872
-11 | -0.693 | 0.01045 | -0.091 | -66.343
-10.5 | -0.659 | 0.00982 | -0.092 | -67.073
-10 | -0.619 | 0.0093 | -0.094 | -66.579
-9.5 | -0.575 | 0.0088 | -0.095 | -65.377
-9 | -0.527 | 0.00838 | -0.096 | -62.888
-8.5 | -0.476 | 0.00804 | -0.097 | -59.2
-8 | -0.423 | 0.00772 | -0.099 | -54.837
-7.5 | -0.368 | 0.00744 | -0.1 | -49.485
-7 | -0.311 | 0.00717 | -0.101 | -43.387
-6.5 | -0.253 | 0.00695 | -0.102 | -36.37
-6 | -0.193 | 0.00632 | -0.103 | -30.527
-5.5 | -0.132 | 0.00657 | -0.105 | -20.13
-5 | -0.07 | 0.00638 | -0.106 | -11.02
-4.5 | -0.008 | 0.00636 | -0.107 | -1.238
-4 | 0.055 | 0.00621 | -0.108 | 8.857
-3.5 | 0.118 | 0.00615 | -0.109 | 19.227
-3 | 0.182 | 0.00608 | -0.11 | 29.833
-2.5 | 0.245 | 0.00549 | -0.111 | 44.735
-2 | 0.309 | 0.00534 | -0.112 | 57.866
-1.5 | 0.372 | 0.00521 | -0.113 | 71.383
-1 | 0.435 | 0.00515 | -0.114 | 84.571
-0.5 | 0.499 | 0.00496 | -0.114 | 100.498
0 | 0.562 | 0.00513 | -0.115 | 109.671
0.5 | 0.625 | 0.00562 | -0.116 | 111.272
1 | 0.689 | 0.00584 | -0.117 | 117.885
1.5 | 0.752 | 0.00617 | -0.118 | 121.72
2 | 0.815 | 0.00654 | -0.119 | 124.634
2.5 | 0.878 | 0.00691 | -0.12 | 127.024
3 | 0.935 | 0.00735 | -0.121 | 127.24
3.5 | 0.995 | 0.00783 | -0.122 | 127.038
4 | 1.054 | 0.00831 | -0.123 | 126.866
4.5 | 1.112 | 0.00957 | -0.123 | 116.191
5 | 1.168 | 0.00933 | -0.124 | 125.105
5.5 | 1.221 | 0.0097 | -0.125 | 125.876
6 | 1.272 | 0.01012 | -0.126 | 125.736
6.5 | 1.32 | 0.0099 | -0.126 | 133.315
7 | 1.364 | 0.01036 | -0.127 | 131.687
7.5 | 1.404 | 0.01183 | -0.128 | 118.684
8 | 1.439 | 0.0124 | -0.128 | 116.029
8.5 | 1.47 | 0.01301 | -0.129 | 112.982
9 | 1.495 | 0.01364 | -0.129 | 109.589
9.5 | 1.51 | 0.01438 | -0.13 | 105.013
10 | 1.516 | 0.015 | -0.13 | 101.107
10.5 | 1.514 | 0.01579 | -0.131 | 95.876
11 | 1.503 | 0.01671 | -0.131 | 89.892
11.5 | 1.482 | 0.01761 | -0.131 | 84.169
12 | 1.453 | 0.01867 | -0.132 | 77.821
12.5 | 1.412 | 0.02021 | -0.132 | 69.847
13 | 1.354 | 0.0217 | -0.132 | 62.363
13.5 | 1.285 | 0.02346 | -0.132 | 54.758
14 | 1.202 | 0.02666 | -0.131 | 45.106
14.5 | 1.114 | 0.02972 | -0.131 | 37.494
15 | 1.007 | 0.03754 | -0.128 | 26.829

## 134. Re 16M Mach 0.25 (2)
BIGFOIL.COM POLAR EXPORT
NACA65-516
NACA65-516 |  |  |  | Cl Max: | 1.899 | at alpha= | 20 | deg
XFOIL ncrit=9 |  |  |  | L/D Max: | 174.171 | at alpha= | 1.5 | deg
Re: | 16000000 |  |  | Cd Min: | 0.07686 | at alpha= | 20 | deg
Mach: | 0.25 |  |  | Cl=0 at alpha= | -3.93 | deg
|  |  |  | @ Cl=0.1, Cd= | 0.0052329
|  |  |  | @ Cl=0.4, Cd= | 0.0040952
|  |  |  | @ Cl=0.6, Cd= | 0.0036919
alpha (deg) | Cl | Cd | Cm | Cl/Cd
-20 | -1.4524 | 0.0523 | -0.1035 | -27.7706
-19.5 | -1.4752 | 0.04398 | -0.1067 | -33.5425
-19 | -1.4807 | 0.03708 | -0.1097 | -39.9326
-18.5 | -1.4494 | 0.03134 | -0.1159 | -46.2476
-18 | -1.4313 | 0.0273 | -0.1166 | -52.4286
-17 | -1.2701 | 0.02042 | -0.1361 | -62.1988
-16 | -1.2182 | 0.01707 | -0.1299 | -71.365
-15.5 | -1.1869 | 0.01574 | -0.1267 | -75.4066
-15 | -1.1553 | 0.0145 | -0.1234 | -79.6759
-14.5 | -1.1201 | 0.0135 | -0.1202 | -82.9704
-14 | -1.0889 | 0.01244 | -0.1163 | -87.5322
-13.5 | -1.0587 | 0.0115 | -0.1119 | -92.0609
-13 | -1.0372 | 0.01081 | -0.1055 | -95.9482
-12.5 | -0.9923 | 0.01025 | -0.1028 | -96.8098
-12 | -0.9429 | 0.00978 | -0.1008 | -96.411
-11.5 | -0.8903 | 0.00936 | -0.0993 | -95.1175
-11 | -0.8366 | 0.00894 | -0.0981 | -93.5794
-10.5 | -0.7811 | 0.0086 | -0.0973 | -90.8256
-10 | -0.7254 | 0.00818 | -0.0966 | -88.6797
-9.5 | -0.6691 | 0.0078 | -0.096 | -85.7821
-9 | -0.6112 | 0.00746 | -0.0958 | -81.9303
-8.5 | -0.553 | 0.00718 | -0.0957 | -77.0195
-8 | -0.4933 | 0.00692 | -0.096 | -71.2861
-7.5 | -0.4338 | 0.00671 | -0.0962 | -64.6498
-7 | -0.3735 | 0.0065 | -0.0967 | -57.4615
-6.5 | -0.3135 | 0.00629 | -0.0972 | -49.841
-6 | -0.2529 | 0.00607 | -0.0978 | -41.6639
-5.5 | -0.1921 | 0.0059 | -0.0985 | -32.5593
-5 | -0.1312 | 0.00577 | -0.0993 | -22.7383
-4.5 | -0.0698 | 0.0056 | -0.1002 | -12.4643
-4 | -0.0086 | 0.00547 | -0.1011 | -1.5722
-3.5 | 0.0528 | 0.00534 | -0.1021 | 9.8876
-3 | 0.1145 | 0.0052 | -0.1032 | 22.0192
-2.5 | 0.176 | 0.00505 | -0.1043 | 34.8515
-2 | 0.2377 | 0.00484 | -0.1055 | 49.1116
-1.5 | 0.2998 | 0.00459 | -0.1068 | 65.3159
-1 | 0.3619 | 0.00436 | -0.1082 | 83.0046
-0.5 | 0.4252 | 0.00392 | -0.1101 | 108.4694
0 | 0.4895 | 0.00358 | -0.1121 | 136.7318
0.5 | 0.5512 | 0.00362 | -0.1132 | 152.2652
1 | 0.6123 | 0.00371 | -0.1142 | 165.0404
1.5 | 0.6723 | 0.00386 | -0.115 | 174.171
2 | 0.7244 | 0.0045 | -0.1142 | 160.9778
2.5 | 0.7723 | 0.00539 | -0.1128 | 143.2839
3 | 0.8226 | 0.0061 | -0.1117 | 134.8525
3.5 | 0.8757 | 0.00662 | -0.1111 | 132.281
4 | 0.9285 | 0.00712 | -0.1104 | 130.4073
4.5 | 0.9805 | 0.00763 | -0.1095 | 128.5059
5 | 1.0323 | 0.00811 | -0.1086 | 127.2873
5.5 | 1.0858 | 0.00847 | -0.1079 | 128.1936
6 | 1.139 | 0.00882 | -0.1071 | 129.1383
6.5 | 1.1903 | 0.00921 | -0.106 | 129.24
7 | 1.241 | 0.00957 | -0.1047 | 129.6761
7.5 | 1.285 | 0.00999 | -0.102 | 128.6286
8 | 1.3236 | 0.01042 | -0.0982 | 127.025
8.5 | 1.3622 | 0.01095 | -0.0947 | 124.4018
9 | 1.3986 | 0.01161 | -0.0909 | 120.4651
9.5 | 1.4355 | 0.01234 | -0.0873 | 116.329
10 | 1.473 | 0.01313 | -0.0841 | 112.1858
10.5 | 1.5079 | 0.01409 | -0.0806 | 107.0192
11 | 1.541 | 0.01524 | -0.077 | 101.1155
11.5 | 1.5735 | 0.01652 | -0.0736 | 95.2482
12 | 1.6069 | 0.01785 | -0.0704 | 90.0224
12.5 | 1.6387 | 0.01937 | -0.0673 | 84.5999
13 | 1.6682 | 0.02112 | -0.0641 | 78.9867
13.5 | 1.6953 | 0.02314 | -0.061 | 73.2627
14 | 1.7219 | 0.02532 | -0.058 | 68.0055
14.5 | 1.7496 | 0.02758 | -0.0553 | 63.4373
15 | 1.7749 | 0.03014 | -0.0527 | 58.8885
15.5 | 1.7958 | 0.03321 | -0.0502 | 54.0741
16 | 1.8161 | 0.03651 | -0.0479 | 49.7425
16.5 | 1.837 | 0.03987 | -0.0459 | 46.0747
18.5 | 1.8848 | 0.05805 | -0.0395 | 32.4686
19 | 1.8942 | 0.06355 | -0.0391 | 29.8065
19.5 | 1.8973 | 0.07 | -0.0392 | 27.1043
20 | 1.899 | 0.07686 | -0.0398 | 24.7073

## 135. Re 16M Mach 0.50 (1)
BIGFOIL.COM POLAR EXPORT
NACA65-516
NACA65-516 |  |  |  | Cl Max: | 1.402 | at alpha= | 7 | deg
JavaFoil+Calcfoil stall+Eppler ext transition |  |  |  | L/D Max: | 129.089 | at alpha= | 3.5 | deg
Re: | 16000000 |  |  | Cd Min: | 0.00519 | at alpha= | -0.5 | deg
Mach: | 0.5 |  |  | Cl=0 at alpha= | -4.4357 | deg
|  |  |  | @ Cl=0.1, Cd= | 0.0065476
|  |  |  | @ Cl=0.4, Cd= | 0.0054725
|  |  |  | @ Cl=0.6, Cd= | 0.0052432
alpha (deg) | Cl | Cd | Cm | Cl/Cd
-20 | -0.871 | 0.17155 | -0.049 | -5.076
-19.5 | -0.845 | 0.15813 | -0.05 | -5.346
-19 | -0.818 | 0.15091 | -0.051 | -5.419
-18.5 | -0.789 | 0.14486 | -0.051 | -5.447
-18 | -0.76 | 0.1399 | -0.05 | -5.435
-17.5 | -0.733 | 0.13426 | -0.051 | -5.458
-17 | -0.706 | 0.12578 | -0.052 | -5.609
-16.5 | -0.68 | 0.11577 | -0.054 | -5.872
-16 | -0.654 | 0.10498 | -0.056 | -6.226
-15.5 | -0.634 | 0.08942 | -0.063 | -7.093
-15 | -0.653 | 0.04423 | -0.082 | -14.774
-14.5 | -0.647 | 0.0276 | -0.088 | -23.421
-14 | -0.537 | 0.09692 | -0.052 | -5.539
-13.5 | -0.511 | 0.08735 | -0.056 | -5.848
-13 | -0.485 | 0.07922 | -0.06 | -6.124
-12.5 | -0.507 | 0.03101 | -0.089 | -16.361
-12 | -0.496 | 0.01856 | -0.096 | -26.718
-11.5 | -0.468 | 0.01545 | -0.098 | -30.32
-11 | -0.368 | 0.07371 | -0.05 | -4.989
-10.5 | -0.341 | 0.0664 | -0.054 | -5.128
-10 | -0.314 | 0.05904 | -0.06 | -5.325
-9.5 | -0.34 | 0.0122 | -0.104 | -27.823
-9 | -0.449 | 0.01147 | -0.105 | -39.181
-8.5 | -0.459 | 0.01015 | -0.107 | -45.189
-8 | -0.429 | 0.00938 | -0.109 | -45.746
-7.5 | -0.385 | 0.00881 | -0.11 | -43.672
-7 | -0.331 | 0.00832 | -0.112 | -39.843
-6.5 | -0.272 | 0.0079 | -0.113 | -34.493
-6 | -0.21 | 0.00755 | -0.114 | -27.784
-5.5 | -0.145 | 0.00725 | -0.116 | -19.938
-5 | -0.077 | 0.00699 | -0.117 | -11.06
-4.5 | -0.009 | 0.00679 | -0.118 | -1.28
-4 | 0.061 | 0.00662 | -0.12 | 9.2
-3.5 | 0.131 | 0.00649 | -0.121 | 20.241
-3 | 0.202 | 0.00601 | -0.122 | 33.622
-2.5 | 0.274 | 0.0058 | -0.124 | 47.292
-2 | 0.345 | 0.00555 | -0.125 | 62.186
-1.5 | 0.416 | 0.00545 | -0.126 | 76.355
-1 | 0.487 | 0.00538 | -0.127 | 90.523
-0.5 | 0.558 | 0.00519 | -0.128 | 107.358
0 | 0.629 | 0.00528 | -0.129 | 118.943
0.5 | 0.699 | 0.00596 | -0.13 | 117.375
1 | 0.77 | 0.00632 | -0.131 | 121.884
1.5 | 0.84 | 0.00677 | -0.132 | 124.193
2 | 0.911 | 0.00727 | -0.133 | 125.36
2.5 | 0.981 | 0.00778 | -0.134 | 126.13
3 | 1.042 | 0.00845 | -0.135 | 123.322
3.5 | 1.107 | 0.00857 | -0.136 | 129.089
4 | 1.169 | 0.00953 | -0.137 | 122.606
4.5 | 1.228 | 0.01098 | -0.137 | 111.872
5 | 1.283 | 0.01153 | -0.138 | 111.298
5.5 | 1.331 | 0.01215 | -0.139 | 109.556
6 | 1.37 | 0.01282 | -0.139 | 106.832
6.5 | 1.396 | 0.0136 | -0.14 | 102.614
7 | 1.402 | 0.01459 | -0.141 | 96.094
7.5 | 1.374 | 0.01567 | -0.141 | 87.659
8 | 1.258 | 0.01709 | -0.142 | 73.604
8.5 | 0.871 | 0.01915 | -0.142 | 45.46
9 | 0.894 | 0.02151 | -0.141 | 41.561
9.5 | 0.934 | 0.02019 | -0.143 | 46.276
10 | 0.963 | 0.0221 | -0.143 | 43.576
10.5 | 0.986 | 0.02554 | -0.142 | 38.589
11 | 1.025 | 0.02345 | -0.144 | 43.71
11.5 | 1.052 | 0.02598 | -0.144 | 40.499
12 | 1.071 | 0.031 | -0.143 | 34.541

## 136. Re 16M Mach 0.50 (2)
BIGFOIL.COM POLAR EXPORT
NACA65-516
NACA65-516 |  |  |  | Cl Max: | 1.5308 | at alpha= | 11 | deg
XFOIL ncrit=9 |  |  |  | L/D Max: | 203.625 | at alpha= | 2 | deg
Re: | 16000000 |  |  | Cd Min: | 0.15714 | at alpha= | 16 | deg
Mach: | 0.5 |  |  | Cl=0 at alpha= | -3.8642 | deg
|  |  |  | @ Cl=0.1, Cd= | 0.0055042
|  |  |  | @ Cl=0.4, Cd= | 0.0044886
|  |  |  | @ Cl=0.6, Cd= | 0.0036668
alpha (deg) | Cl | Cd | Cm | Cl/Cd
-14 | -0.3995 | 0.09203 | -0.1245 | -4.341
-13.5 | -0.4106 | 0.08196 | -0.1309 | -5.0098
-13 | -0.4255 | 0.07134 | -0.1375 | -5.9644
-12 | -0.4662 | 0.04824 | -0.1536 | -9.6642
-11.5 | -0.4942 | 0.03922 | -0.1586 | -12.6007
-11 | -0.5291 | 0.0315 | -0.1601 | -16.7968
-10.5 | -0.566 | 0.0249 | -0.1581 | -22.7309
-10 | -0.6027 | 0.01921 | -0.1525 | -31.3743
-9.5 | -0.6275 | 0.01457 | -0.1444 | -43.0679
-9 | -0.6306 | 0.01157 | -0.1349 | -54.503
-8.5 | -0.6208 | 0.0098 | -0.1248 | -63.3469
-8 | -0.5733 | 0.0086 | -0.1195 | -66.6628
-7.5 | -0.5115 | 0.00786 | -0.1162 | -65.0763
-7 | -0.4442 | 0.00735 | -0.1142 | -60.4354
-6.5 | -0.374 | 0.00697 | -0.1129 | -53.6585
-6 | -0.3037 | 0.00668 | -0.1122 | -45.4641
-5.5 | -0.2327 | 0.00637 | -0.1119 | -36.5306
-5 | -0.1618 | 0.00613 | -0.1119 | -26.3948
-4 | -0.0192 | 0.00576 | -0.1129 | -3.3333
-3.5 | 0.0515 | 0.0056 | -0.1136 | 9.1964
-3 | 0.1224 | 0.00546 | -0.1145 | 22.4176
-2.5 | 0.1937 | 0.0053 | -0.1157 | 36.5472
-2 | 0.2644 | 0.00509 | -0.1169 | 51.945
-1.5 | 0.3354 | 0.0048 | -0.1184 | 69.875
-1 | 0.408 | 0.00445 | -0.1203 | 91.6854
-0.5 | 0.4823 | 0.0039 | -0.123 | 123.6667
0 | 0.5564 | 0.00363 | -0.1252 | 153.2782
0.5 | 0.6275 | 0.00369 | -0.1265 | 170.0542
1 | 0.6986 | 0.00376 | -0.1276 | 185.7979
1.5 | 0.7689 | 0.00387 | -0.1286 | 198.6822
2 | 0.8369 | 0.00411 | -0.1289 | 203.6253
2.5 | 0.8819 | 0.00528 | -0.1251 | 167.0265
3 | 0.927 | 0.00634 | -0.1212 | 146.2145
3.5 | 0.9748 | 0.00717 | -0.1176 | 135.9554
4 | 1.0211 | 0.00792 | -0.1136 | 128.9268
4.5 | 1.0539 | 0.00862 | -0.1067 | 122.2622
5 | 1.0896 | 0.00943 | -0.1006 | 115.5461
5.5 | 1.1334 | 0.01017 | -0.0961 | 111.4454
6 | 1.1797 | 0.01096 | -0.0921 | 107.6369
6.5 | 1.2243 | 0.01192 | -0.0878 | 102.7097
7 | 1.2687 | 0.01304 | -0.0836 | 97.2929
7.5 | 1.3121 | 0.01435 | -0.0793 | 91.4355
8 | 1.3562 | 0.01577 | -0.0751 | 85.9987
8.5 | 1.3975 | 0.01747 | -0.0707 | 79.9943
9 | 1.4359 | 0.01947 | -0.066 | 73.7494
9.5 | 1.474 | 0.02168 | -0.0614 | 67.9889
10 | 1.5082 | 0.02431 | -0.0565 | 62.0403
10.5 | 1.5297 | 0.02792 | -0.0509 | 54.7887
11 | 1.5308 | 0.03313 | -0.0449 | 46.2059
11.5 | 1.5128 | 0.04011 | -0.0395 | 37.7163
12 | 1.4825 | 0.04869 | -0.0354 | 30.4477
12.5 | 1.4506 | 0.05847 | -0.0334 | 24.8093
13 | 1.416 | 0.06975 | -0.0339 | 20.3011
13.5 | 1.3807 | 0.08238 | -0.037 | 16.7601
14 | 1.3457 | 0.09621 | -0.0425 | 13.9871
14.5 | 1.3107 | 0.1112 | -0.0503 | 11.7869
15 | 1.2813 | 0.1266 | -0.0598 | 10.1209
15.5 | 1.2572 | 0.14196 | -0.0701 | 8.856
16 | 1.2386 | 0.15714 | -0.0807 | 7.8821

## 137. Re 18M Mach 0.00 (1)
BIGFOIL.COM POLAR EXPORT
NACA65-516
NACA65-516 |  |  |  | Cl Max: | 1.568 | at alpha= | 11.5 | deg
JavaFoil+Calcfoil stall+Eppler ext transition |  |  |  | L/D Max: | 138.631 | at alpha= | 7.5 | deg
Re: | 18000000 |  |  | Cd Min: | 0.00514 | at alpha= | -1 | deg
Mach: | 0 |  |  | Cl=0 at alpha= | -4.4344 | deg
|  |  |  | @ Cl=0.1, Cd= | 0.0060292
|  |  |  | @ Cl=0.4, Cd= | 0.0051826
|  |  |  | @ Cl=0.6, Cd= | 0.0056035
alpha (deg) | Cl | Cd | Cm | Cl/Cd
-20 | -0.681 | 0.15097 | -0.041 | -4.508
-19.5 | -0.697 | 0.1474 | -0.04 | -4.73
-19 | -0.715 | 0.13659 | -0.043 | -5.236
-18.5 | -0.735 | 0.12341 | -0.046 | -5.953
-18 | -0.753 | 0.11138 | -0.05 | -6.76
-17.5 | -0.768 | 0.10193 | -0.052 | -7.538
-17 | -0.786 | 0.08858 | -0.056 | -8.874
-16.5 | -0.809 | 0.07034 | -0.061 | -11.505
-16 | -0.874 | 0.03076 | -0.073 | -28.399
-15.5 | -0.889 | 0.0231 | -0.076 | -38.489
-15 | -0.891 | 0.01915 | -0.078 | -46.509
-14.5 | -0.885 | 0.01631 | -0.079 | -54.252
-14 | -0.872 | 0.01432 | -0.081 | -60.894
-13.5 | -0.853 | 0.01297 | -0.082 | -65.787
-13 | -0.831 | 0.01172 | -0.084 | -70.941
-12.5 | -0.804 | 0.01115 | -0.085 | -72.114
-12 | -0.773 | 0.01048 | -0.086 | -73.765
-11.5 | -0.739 | 0.00986 | -0.087 | -74.996
-11 | -0.702 | 0.00936 | -0.089 | -74.941
-10.5 | -0.661 | 0.00888 | -0.09 | -74.426
-10 | -0.617 | 0.00847 | -0.091 | -72.839
-9.5 | -0.57 | 0.00813 | -0.092 | -70.105
-9 | -0.52 | 0.0078 | -0.093 | -66.682
-8.5 | -0.469 | 0.00753 | -0.095 | -62.197
-8 | -0.415 | 0.00726 | -0.096 | -57.186
-7.5 | -0.36 | 0.00703 | -0.097 | -51.232
-7 | -0.305 | 0.00665 | -0.098 | -45.822
-6.5 | -0.247 | 0.00664 | -0.099 | -37.17
-6 | -0.188 | 0.00662 | -0.1 | -28.382
-5.5 | -0.128 | 0.00641 | -0.101 | -20.036
-5 | -0.068 | 0.00627 | -0.102 | -10.885
-4.5 | -0.008 | 0.0061 | -0.103 | -1.252
-4 | 0.053 | 0.00606 | -0.104 | 8.796
-3.5 | 0.114 | 0.00602 | -0.105 | 19.012
-3 | 0.176 | 0.00596 | -0.106 | 29.486
-2.5 | 0.238 | 0.00547 | -0.107 | 43.453
-2 | 0.299 | 0.00532 | -0.108 | 56.181
-1.5 | 0.36 | 0.00526 | -0.109 | 68.503
-1 | 0.422 | 0.00514 | -0.11 | 81.988
-0.5 | 0.483 | 0.00528 | -0.111 | 91.442
0 | 0.544 | 0.00545 | -0.112 | 99.896
0.5 | 0.606 | 0.00562 | -0.113 | 107.758
1 | 0.667 | 0.00589 | -0.114 | 113.236
1.5 | 0.728 | 0.00615 | -0.114 | 118.284
2 | 0.789 | 0.00649 | -0.115 | 121.583
2.5 | 0.85 | 0.00682 | -0.116 | 124.68
3 | 0.905 | 0.00717 | -0.117 | 126.225
3.5 | 0.964 | 0.00753 | -0.118 | 128.044
4 | 1.022 | 0.00809 | -0.119 | 126.259
4.5 | 1.079 | 0.00904 | -0.119 | 119.385
5 | 1.134 | 0.00936 | -0.12 | 121.241
5.5 | 1.188 | 0.00908 | -0.121 | 130.77
6 | 1.238 | 0.00941 | -0.122 | 131.569
6.5 | 1.287 | 0.00977 | -0.123 | 131.752
7 | 1.334 | 0.01017 | -0.123 | 131.239
7.5 | 1.378 | 0.00994 | -0.124 | 138.631
8 | 1.419 | 0.01034 | -0.125 | 137.179
8.5 | 1.455 | 0.01188 | -0.125 | 122.512
9 | 1.489 | 0.01238 | -0.126 | 120.238
9.5 | 1.515 | 0.0129 | -0.126 | 117.454
10 | 1.536 | 0.01345 | -0.127 | 114.196
10.5 | 1.552 | 0.01404 | -0.127 | 110.538
11 | 1.562 | 0.01475 | -0.128 | 105.892
11.5 | 1.568 | 0.01536 | -0.128 | 102.075
12 | 1.568 | 0.01606 | -0.128 | 97.607
12.5 | 1.563 | 0.01683 | -0.129 | 92.851
13 | 1.546 | 0.01795 | -0.129 | 86.115
13.5 | 1.524 | 0.01896 | -0.129 | 80.393
14 | 1.497 | 0.02014 | -0.13 | 74.334
14.5 | 1.466 | 0.02145 | -0.13 | 68.351
15 | 1.431 | 0.02276 | -0.13 | 62.897
15.5 | 1.392 | 0.02458 | -0.13 | 56.632
16 | 1.351 | 0.02627 | -0.13 | 51.418
16.5 | 1.305 | 0.02899 | -0.129 | 45.001

## 138. Re 18M Mach 0.00 (2)
BIGFOIL.COM POLAR EXPORT
NACA65-516
NACA65-516 |  |  |  | Cl Max: | 1.9539 | at alpha= | 20 | deg
XFOIL ncrit=9 |  |  |  | L/D Max: | 159.554 | at alpha= | 1.5 | deg
Re: | 18000000 |  |  | Cd Min: | 0.05069 | at alpha= | 20 | deg
Mach: | 0 |  |  | Cl=0 at alpha= | -3.9517 | deg
|  |  |  | @ Cl=0.1, Cd= | 0.0050876
|  |  |  | @ Cl=0.4, Cd= | 0.0040855
|  |  |  | @ Cl=0.6, Cd= | 0.0037989
alpha (deg) | Cl | Cd | Cm | Cl/Cd
-20 | -1.5798 | 0.02472 | -0.0871 | -63.9078
-19.5 | -1.5305 | 0.02249 | -0.0916 | -68.0525
-19 | -1.5077 | 0.02043 | -0.0907 | -73.7983
-18.5 | -1.4336 | 0.01836 | -0.0997 | -78.0828
-18 | -1.3172 | 0.01657 | -0.1163 | -79.4931
-17.5 | -1.2997 | 0.01558 | -0.1122 | -83.4211
-17 | -1.2727 | 0.01455 | -0.1098 | -87.4708
-16.5 | -1.2432 | 0.01366 | -0.1074 | -91.0102
-16 | -1.2134 | 0.01284 | -0.1049 | -94.5016
-15.5 | -1.1825 | 0.01211 | -0.1023 | -97.6466
-15 | -1.1536 | 0.01144 | -0.099 | -100.8392
-14.5 | -1.1333 | 0.01087 | -0.0937 | -104.2594
-14 | -1.0938 | 0.01031 | -0.0918 | -106.0912
-13.5 | -1.0503 | 0.00983 | -0.0905 | -106.8464
-13 | -1.0033 | 0.00945 | -0.0897 | -106.1693
-12.5 | -0.954 | 0.00909 | -0.0893 | -104.9505
-10.5 | -0.7457 | 0.00787 | -0.0891 | -94.7522
-10 | -0.6918 | 0.00755 | -0.0894 | -91.6291
-9.5 | -0.6377 | 0.00725 | -0.0896 | -87.9586
-9 | -0.5822 | 0.00699 | -0.0901 | -83.2904
-8.5 | -0.5263 | 0.00678 | -0.0906 | -77.6254
-8 | -0.4695 | 0.00658 | -0.0913 | -71.3526
-7.5 | -0.4127 | 0.00641 | -0.092 | -64.3838
-7 | -0.3552 | 0.00621 | -0.0928 | -57.1981
-6.5 | -0.2979 | 0.00603 | -0.0935 | -49.403
-6 | -0.2399 | 0.00584 | -0.0944 | -41.0788
-5.5 | -0.1817 | 0.0057 | -0.0953 | -31.8772
-5 | -0.1232 | 0.00558 | -0.0962 | -22.0789
-4.5 | -0.0644 | 0.00542 | -0.0972 | -11.8819
-4 | -0.0057 | 0.00531 | -0.0982 | -1.0734
-3.5 | 0.0533 | 0.00519 | -0.0992 | 10.2697
-3 | 0.1126 | 0.00506 | -0.1003 | 22.253
-2.5 | 0.1715 | 0.00494 | -0.1013 | 34.7166
-2 | 0.2309 | 0.00474 | -0.1025 | 48.7131
-1.5 | 0.29 | 0.00456 | -0.1036 | 63.5965
-1 | 0.3496 | 0.00436 | -0.1049 | 80.1835
-0.5 | 0.4102 | 0.00403 | -0.1065 | 101.7866
0 | 0.4719 | 0.00358 | -0.1086 | 131.8156
0.5 | 0.5311 | 0.00362 | -0.1097 | 146.7127
1 | 0.5891 | 0.00374 | -0.1105 | 157.5134
1.5 | 0.6446 | 0.00404 | -0.1109 | 159.5545
2 | 0.6935 | 0.00478 | -0.11 | 145.0837
2.5 | 0.7428 | 0.00549 | -0.1093 | 135.3005
3.5 | 0.8473 | 0.00645 | -0.1089 | 131.3643
4 | 0.9001 | 0.00685 | -0.1087 | 131.4015
4.5 | 0.9516 | 0.00731 | -0.1083 | 130.1778
5 | 1.0034 | 0.00772 | -0.108 | 129.9741
5.5 | 1.0562 | 0.00804 | -0.1079 | 131.3682
6 | 1.1085 | 0.00835 | -0.1077 | 132.7545
6.5 | 1.1604 | 0.00867 | -0.1075 | 133.8408
7 | 1.2115 | 0.00899 | -0.1071 | 134.7608
7.5 | 1.2614 | 0.00933 | -0.1065 | 135.1983
8 | 1.3095 | 0.00971 | -0.1055 | 134.861
8.5 | 1.3569 | 0.01007 | -0.1045 | 134.7468
9 | 1.3992 | 0.0105 | -0.1025 | 133.2571
9.5 | 1.4326 | 0.01095 | -0.0987 | 130.8311
10 | 1.4685 | 0.01143 | -0.0956 | 128.4777
10.5 | 1.5037 | 0.012 | -0.0925 | 125.3083
11 | 1.5367 | 0.0127 | -0.0893 | 121
11.5 | 1.5684 | 0.01352 | -0.0861 | 116.0059
12 | 1.6003 | 0.01442 | -0.0831 | 110.9778
12.5 | 1.6324 | 0.01537 | -0.0804 | 106.2069
13 | 1.6636 | 0.01643 | -0.0778 | 101.2538
13.5 | 1.6934 | 0.01764 | -0.0751 | 95.9977
14 | 1.7213 | 0.01902 | -0.0724 | 90.4995
14.5 | 1.7456 | 0.0207 | -0.0696 | 84.3285
15 | 1.7707 | 0.02244 | -0.0671 | 78.9082
15.5 | 1.796 | 0.02424 | -0.0648 | 74.0924
16 | 1.8209 | 0.02619 | -0.0628 | 69.5265
16.5 | 1.8445 | 0.02833 | -0.0609 | 65.1077
17 | 1.8621 | 0.03057 | -0.0582 | 60.9127
17.5 | 1.8803 | 0.03334 | -0.0563 | 56.3977
18 | 1.8964 | 0.03641 | -0.0545 | 52.0846
18.5 | 1.913 | 0.03957 | -0.0531 | 48.3447
19 | 1.9291 | 0.04291 | -0.0519 | 44.9569
19.5 | 1.9422 | 0.04664 | -0.0509 | 41.6424
20 | 1.9539 | 0.05069 | -0.0501 | 38.5461

## 139. Re 18M Mach 0.10 (1)
BIGFOIL.COM POLAR EXPORT
NACA65-516
NACA65-516 |  |  |  | Cl Max: | 1.559 | at alpha= | 11.5 | deg
JavaFoil+Calcfoil stall+Eppler ext transition |  |  |  | L/D Max: | 144.696 | at alpha= | 8 | deg
Re: | 18000000 |  |  | Cd Min: | 0.00517 | at alpha= | -1 | deg
Mach: | 0.1 |  |  | Cl=0 at alpha= | -4.4355 | deg
|  |  |  | @ Cl=0.1, Cd= | 0.0060295
|  |  |  | @ Cl=0.4, Cd= | 0.005201
|  |  |  | @ Cl=0.6, Cd= | 0.0055982
alpha (deg) | Cl | Cd | Cm | Cl/Cd
-20 | -0.634 | 0.15908 | -0.038 | -3.984
-19.5 | -0.655 | 0.15224 | -0.039 | -4.302
-19 | -0.676 | 0.13995 | -0.041 | -4.832
-18.5 | -0.698 | 0.12763 | -0.045 | -5.468
-18 | -0.718 | 0.1176 | -0.048 | -6.104
-17.5 | -0.732 | 0.11252 | -0.048 | -6.51
-17 | -0.752 | 0.09966 | -0.052 | -7.542
-16.5 | -0.767 | 0.08944 | -0.055 | -8.574
-16 | -0.841 | 0.03791 | -0.071 | -22.185
-15.5 | -0.858 | 0.0297 | -0.074 | -28.876
-15 | -0.873 | 0.02071 | -0.077 | -42.17
-14.5 | -0.872 | 0.01706 | -0.079 | -51.111
-14 | -0.862 | 0.01478 | -0.081 | -58.329
-13.5 | -0.846 | 0.01331 | -0.083 | -63.547
-13 | -0.826 | 0.01194 | -0.084 | -69.179
-12.5 | -0.8 | 0.01135 | -0.085 | -70.509
-12 | -0.771 | 0.01064 | -0.087 | -72.433
-11.5 | -0.738 | 0.01 | -0.088 | -73.8
-11 | -0.701 | 0.00948 | -0.089 | -73.989
-10.5 | -0.661 | 0.00898 | -0.09 | -73.613
-10 | -0.618 | 0.00855 | -0.091 | -72.243
-9.5 | -0.571 | 0.0082 | -0.093 | -69.631
-9 | -0.521 | 0.00788 | -0.094 | -66.204
-8.5 | -0.47 | 0.00757 | -0.095 | -62.061
-8 | -0.417 | 0.00732 | -0.096 | -56.921
-7.5 | -0.362 | 0.00707 | -0.097 | -51.145
-7 | -0.305 | 0.00641 | -0.099 | -47.66
-6.5 | -0.248 | 0.00669 | -0.1 | -37.066
-6 | -0.189 | 0.00661 | -0.101 | -28.593
-5.5 | -0.129 | 0.00647 | -0.102 | -19.948
-5 | -0.069 | 0.00624 | -0.103 | -10.988
-4.5 | -0.008 | 0.00617 | -0.104 | -1.243
-4 | 0.054 | 0.00612 | -0.105 | 8.751
-3.5 | 0.115 | 0.006 | -0.106 | 19.167
-3 | 0.177 | 0.00594 | -0.107 | 29.754
-2.5 | 0.239 | 0.00546 | -0.108 | 43.777
-2 | 0.301 | 0.00539 | -0.109 | 55.78
-1.5 | 0.362 | 0.00525 | -0.11 | 68.929
-1 | 0.424 | 0.00517 | -0.11 | 81.982
-0.5 | 0.485 | 0.00526 | -0.111 | 92.184
0 | 0.547 | 0.00547 | -0.112 | 100.009
0.5 | 0.609 | 0.00562 | -0.113 | 108.198
1 | 0.67 | 0.0059 | -0.114 | 113.624
1.5 | 0.731 | 0.00617 | -0.115 | 118.517
2 | 0.793 | 0.00649 | -0.116 | 122.234
2.5 | 0.854 | 0.00682 | -0.117 | 125.304
3 | 0.91 | 0.00718 | -0.118 | 126.65
3.5 | 0.969 | 0.00758 | -0.118 | 127.739
4 | 1.027 | 0.00815 | -0.119 | 126.045
4.5 | 1.084 | 0.00906 | -0.12 | 119.639
5 | 1.14 | 0.00938 | -0.121 | 121.425
5.5 | 1.193 | 0.00914 | -0.122 | 130.577
6 | 1.243 | 0.00952 | -0.122 | 130.558
6.5 | 1.293 | 0.00987 | -0.123 | 130.972
7 | 1.339 | 0.00968 | -0.124 | 138.404
7.5 | 1.382 | 0.01003 | -0.125 | 137.754
8 | 1.422 | 0.00983 | -0.125 | 144.696
8.5 | 1.459 | 0.01201 | -0.126 | 121.443
9 | 1.491 | 0.01254 | -0.126 | 118.869
9.5 | 1.516 | 0.01306 | -0.127 | 116.059
10 | 1.535 | 0.01361 | -0.127 | 112.763
10.5 | 1.549 | 0.01422 | -0.128 | 108.923
11 | 1.557 | 0.01499 | -0.128 | 103.883
11.5 | 1.559 | 0.01561 | -0.129 | 99.898
12 | 1.556 | 0.01633 | -0.129 | 95.315
12.5 | 1.547 | 0.01712 | -0.129 | 90.358
13 | 1.526 | 0.01833 | -0.13 | 83.268
13.5 | 1.5 | 0.01938 | -0.13 | 77.393
14 | 1.467 | 0.02088 | -0.13 | 70.251
14.5 | 1.43 | 0.02234 | -0.13 | 63.995
15 | 1.389 | 0.02377 | -0.13 | 58.445
15.5 | 1.343 | 0.02605 | -0.13 | 51.557
16 | 1.296 | 0.02781 | -0.13 | 46.618
16.5 | 1.244 | 0.03105 | -0.129 | 40.063

## 140. Re 18M Mach 0.10 (2)
BIGFOIL.COM POLAR EXPORT
NACA65-516
NACA65-516 |  |  |  | Cl Max: | 1.9451 | at alpha= | 20 | deg
XFOIL ncrit=9 |  |  |  | L/D Max: | 161.796 | at alpha= | 1.5 | deg
Re: | 18000000 |  |  | Cd Min: | 0.05448 | at alpha= | 20 | deg
Mach: | 0.1 |  |  | Cl=0 at alpha= | -3.9487 | deg
|  |  |  | @ Cl=0.1, Cd= | 0.0050962
|  |  |  | @ Cl=0.4, Cd= | 0.0040898
|  |  |  | @ Cl=0.6, Cd= | 0.0037755
alpha (deg) | Cl | Cd | Cm | Cl/Cd
-20 | -1.5836 | 0.02686 | -0.0903 | -58.9576
-19.5 | -1.5383 | 0.0242 | -0.0945 | -63.5661
-19 | -1.522 | 0.02211 | -0.0921 | -68.8376
-18.5 | -1.4482 | 0.0199 | -0.1008 | -72.7739
-18 | -1.3273 | 0.01743 | -0.1188 | -76.1503
-17.5 | -1.3012 | 0.01636 | -0.1163 | -79.5355
-17 | -1.2759 | 0.01518 | -0.1137 | -84.0514
-16.5 | -1.2463 | 0.01419 | -0.1112 | -87.8295
-16 | -1.2163 | 0.01328 | -0.1086 | -91.5889
-15.5 | -1.1848 | 0.01248 | -0.106 | -94.9359
-15 | -1.154 | 0.01177 | -0.1029 | -98.0459
-14.5 | -1.1303 | 0.01109 | -0.0983 | -101.9206
-14 | -1.0995 | 0.01054 | -0.0945 | -104.3169
-13.5 | -1.0571 | 0.01001 | -0.0928 | -105.6044
-13 | -1.0106 | 0.00959 | -0.0917 | -105.3806
-12.5 | -0.9613 | 0.00921 | -0.091 | -104.3757
-12 | -0.9104 | 0.00886 | -0.0906 | -102.754
-11.5 | -0.8582 | 0.00857 | -0.0903 | -100.14
-10.5 | -0.7515 | 0.00795 | -0.0902 | -94.5283
-10 | -0.6972 | 0.00762 | -0.0904 | -91.4961
-9.5 | -0.6426 | 0.00731 | -0.0905 | -87.907
-9 | -0.5868 | 0.00703 | -0.0909 | -83.4708
-8.5 | -0.5305 | 0.00681 | -0.0914 | -77.9001
-8 | -0.4732 | 0.00661 | -0.092 | -71.5885
-7.5 | -0.416 | 0.00643 | -0.0926 | -64.6967
-7 | -0.358 | 0.00624 | -0.0934 | -57.3718
-6.5 | -0.3003 | 0.00606 | -0.0941 | -49.5545
-6 | -0.2418 | 0.00586 | -0.0949 | -41.2628
-5.5 | -0.1833 | 0.00572 | -0.0958 | -32.0455
-5 | -0.1243 | 0.00559 | -0.0967 | -22.2361
-4.5 | -0.0652 | 0.00544 | -0.0977 | -11.9853
-4 | -0.0061 | 0.00532 | -0.0986 | -1.1466
-3.5 | 0.0534 | 0.00519 | -0.0997 | 10.289
-3 | 0.113 | 0.00507 | -0.1008 | 22.288
-2.5 | 0.1723 | 0.00494 | -0.1018 | 34.8785
-2 | 0.2321 | 0.00475 | -0.103 | 48.8632
-1.5 | 0.2915 | 0.00457 | -0.1041 | 63.7856
-1 | 0.3516 | 0.00436 | -0.1054 | 80.6422
-0.5 | 0.4125 | 0.00402 | -0.1071 | 102.6119
0 | 0.4747 | 0.00358 | -0.1092 | 132.5978
0.5 | 0.5342 | 0.00362 | -0.1102 | 147.5691
1 | 0.5926 | 0.00374 | -0.1111 | 158.4492
1.5 | 0.6488 | 0.00401 | -0.1115 | 161.7955
2 | 0.6976 | 0.00478 | -0.1106 | 145.9414
2.5 | 0.747 | 0.0055 | -0.1098 | 135.8182
3.5 | 0.8519 | 0.00647 | -0.1093 | 131.6692
4 | 0.9048 | 0.00688 | -0.1091 | 131.5116
5 | 1.0084 | 0.00776 | -0.1082 | 129.9485
5.5 | 1.0615 | 0.00808 | -0.1081 | 131.3738
6 | 1.1141 | 0.0084 | -0.1078 | 132.631
6.5 | 1.166 | 0.00872 | -0.1074 | 133.7156
7 | 1.2173 | 0.00904 | -0.1069 | 134.6571
7.5 | 1.267 | 0.0094 | -0.1062 | 134.7872
8 | 1.3152 | 0.00979 | -0.1051 | 134.3412
8.5 | 1.3622 | 0.01016 | -0.1039 | 134.0748
9 | 1.3996 | 0.01059 | -0.1006 | 132.1624
9.5 | 1.4344 | 0.01108 | -0.097 | 129.4585
10 | 1.4703 | 0.0116 | -0.0939 | 126.75
10.5 | 1.5056 | 0.01222 | -0.0907 | 123.2079
11 | 1.5388 | 0.01298 | -0.0875 | 118.5516
11.5 | 1.5709 | 0.01385 | -0.0843 | 113.4224
12 | 1.6029 | 0.0148 | -0.0813 | 108.3041
12.5 | 1.6348 | 0.01583 | -0.0784 | 103.2723
13 | 1.6658 | 0.01699 | -0.0757 | 98.0459
13.5 | 1.6951 | 0.01831 | -0.0729 | 92.5778
14 | 1.7228 | 0.01981 | -0.0702 | 86.9662
14.5 | 1.7479 | 0.02155 | -0.0673 | 81.109
15 | 1.7734 | 0.02337 | -0.0648 | 75.8836
15.5 | 1.7987 | 0.0253 | -0.0626 | 71.0949
16 | 1.8231 | 0.02742 | -0.0604 | 66.488
17 | 1.8607 | 0.03238 | -0.0556 | 57.4645
17.5 | 1.8782 | 0.03538 | -0.0537 | 53.0865
18 | 1.8961 | 0.03847 | -0.0521 | 49.2878
18.5 | 1.9136 | 0.04175 | -0.0507 | 45.8347
19 | 1.9279 | 0.04543 | -0.0495 | 42.4367
19.5 | 1.9371 | 0.0498 | -0.0485 | 38.8976
20 | 1.9451 | 0.05448 | -0.0478 | 35.703

## 141. Re 18M Mach 0.25 (1)
BIGFOIL.COM POLAR EXPORT
NACA65-516
NACA65-516 |  |  |  | Cl Max: | 1.517 | at alpha= | 10 | deg
JavaFoil+Calcfoil stall+Eppler ext transition |  |  |  | L/D Max: | 135.81 | at alpha= | 6.5 | deg
Re: | 18000000 |  |  | Cd Min: | 0.00523 | at alpha= | -1 | deg
Mach: | 0.25 |  |  | Cl=0 at alpha= | -4.4365 | deg
|  |  |  | @ Cl=0.1, Cd= | 0.0060857
|  |  |  | @ Cl=0.4, Cd= | 0.0052633
|  |  |  | @ Cl=0.6, Cd= | 0.0056365
alpha (deg) | Cl | Cd | Cm | Cl/Cd
-18 | -0.431 | 0.15233 | -0.038 | -2.829
-17.5 | -0.481 | 0.14132 | -0.039 | -3.404
-17 | -0.527 | 0.12853 | -0.041 | -4.102
-16.5 | -0.569 | 0.11738 | -0.043 | -4.85
-16 | -0.606 | 0.11019 | -0.045 | -5.497
-15.5 | -0.636 | 0.10265 | -0.047 | -6.198
-15 | -0.656 | 0.09545 | -0.049 | -6.877
-14.5 | -0.672 | 0.08419 | -0.055 | -7.986
-14 | -0.754 | 0.02837 | -0.078 | -26.573
-13.5 | -0.774 | 0.01843 | -0.083 | -41.982
-13 | -0.777 | 0.01433 | -0.085 | -54.21
-12.5 | -0.766 | 0.01289 | -0.087 | -59.411
-12 | -0.748 | 0.01177 | -0.088 | -63.55
-11.5 | -0.724 | 0.01087 | -0.09 | -66.612
-11 | -0.694 | 0.01022 | -0.091 | -67.925
-10.5 | -0.659 | 0.00958 | -0.092 | -68.851
-10 | -0.62 | 0.00907 | -0.094 | -68.351
-9.5 | -0.576 | 0.00861 | -0.095 | -66.828
-9 | -0.527 | 0.00825 | -0.096 | -63.896
-8.5 | -0.477 | 0.00788 | -0.097 | -60.459
-8 | -0.424 | 0.00758 | -0.099 | -55.907
-7.5 | -0.368 | 0.0073 | -0.1 | -50.471
-7 | -0.311 | 0.00705 | -0.101 | -44.171
-6.5 | -0.253 | 0.00683 | -0.102 | -37.038
-6 | -0.193 | 0.00668 | -0.104 | -28.951
-5.5 | -0.132 | 0.00647 | -0.105 | -20.457
-5 | -0.07 | 0.00639 | -0.106 | -11.016
-4.5 | -0.008 | 0.00624 | -0.107 | -1.261
-4 | 0.055 | 0.00615 | -0.108 | 8.939
-3.5 | 0.118 | 0.00606 | -0.109 | 19.488
-3 | 0.182 | 0.006 | -0.11 | 30.255
-2.5 | 0.246 | 0.00555 | -0.111 | 44.224
-2 | 0.309 | 0.00539 | -0.112 | 57.303
-1.5 | 0.372 | 0.00529 | -0.113 | 70.413
-1 | 0.435 | 0.00523 | -0.114 | 83.247
-0.5 | 0.499 | 0.00528 | -0.114 | 94.413
0 | 0.562 | 0.00554 | -0.115 | 101.454
0.5 | 0.625 | 0.0057 | -0.116 | 109.7
1 | 0.689 | 0.00599 | -0.117 | 114.856
1.5 | 0.752 | 0.00629 | -0.118 | 119.568
2 | 0.815 | 0.00662 | -0.119 | 123.03
2.5 | 0.878 | 0.00701 | -0.12 | 125.228
3 | 0.935 | 0.00739 | -0.121 | 126.427
3.5 | 0.995 | 0.00783 | -0.122 | 127.043
4 | 1.054 | 0.00842 | -0.123 | 125.227
4.5 | 1.112 | 0.0094 | -0.123 | 118.367
5 | 1.168 | 0.00919 | -0.124 | 127.074
5.5 | 1.221 | 0.00951 | -0.125 | 128.441
6 | 1.272 | 0.00992 | -0.126 | 128.273
6.5 | 1.32 | 0.00972 | -0.126 | 135.81
7 | 1.365 | 0.01013 | -0.127 | 134.696
7.5 | 1.405 | 0.01161 | -0.128 | 120.993
8 | 1.44 | 0.01215 | -0.128 | 118.52
8.5 | 1.471 | 0.01276 | -0.129 | 115.285
9 | 1.496 | 0.01336 | -0.129 | 112.032
9.5 | 1.511 | 0.01407 | -0.13 | 107.411
10 | 1.517 | 0.01482 | -0.13 | 102.388
10.5 | 1.515 | 0.01543 | -0.131 | 98.164
11 | 1.504 | 0.01634 | -0.131 | 92.046
11.5 | 1.484 | 0.01722 | -0.132 | 86.152
12 | 1.454 | 0.01826 | -0.132 | 79.664
12.5 | 1.413 | 0.01974 | -0.132 | 71.611
13 | 1.355 | 0.02132 | -0.132 | 63.531
13.5 | 1.285 | 0.02329 | -0.132 | 55.179
14 | 1.205 | 0.02585 | -0.132 | 46.599
14.5 | 1.116 | 0.02879 | -0.131 | 38.778
15 | 1.012 | 0.03549 | -0.129 | 28.511

## 142. Re 18M Mach 0.25 (2)
BIGFOIL.COM POLAR EXPORT
NACA65-516
NACA65-516 |  |  |  | Cl Max: | 1.9143 | at alpha= | 19.5 | deg
XFOIL ncrit=9 |  |  |  | L/D Max: | 170.84 | at alpha= | 1.5 | deg
Re: | 18000000 |  |  | Cd Min: | 0.07519 | at alpha= | 20 | deg
Mach: | 0.25 |  |  | Cl=0 at alpha= | -3.9337 | deg
|  |  |  | @ Cl=0.1, Cd= | 0.0051495
|  |  |  | @ Cl=0.4, Cd= | 0.0041549
|  |  |  | @ Cl=0.6, Cd= | 0.0036836
alpha (deg) | Cl | Cd | Cm | Cl/Cd
-20 | -1.4588 | 0.05168 | -0.1038 | -28.2276
-19.5 | -1.4863 | 0.04253 | -0.1081 | -34.9471
-18.5 | -1.4705 | 0.03103 | -0.1132 | -47.3896
-18 | -1.4376 | 0.02615 | -0.1183 | -54.9751
-17.5 | -1.2941 | 0.02214 | -0.1393 | -58.4508
-17 | -1.2841 | 0.01979 | -0.1353 | -64.8863
-16.5 | -1.2589 | 0.01802 | -0.1322 | -69.8613
-16 | -1.2301 | 0.01649 | -0.1291 | -74.5967
-15.5 | -1.1987 | 0.01517 | -0.126 | -79.0178
-15 | -1.166 | 0.01401 | -0.1226 | -83.2263
-14.5 | -1.1309 | 0.01304 | -0.1193 | -86.7255
-14 | -1.0967 | 0.01213 | -0.1156 | -90.4122
-13.5 | -1.0681 | 0.01122 | -0.1108 | -95.1961
-13 | -1.044 | 0.01057 | -0.1047 | -98.7701
-12.5 | -0.9983 | 0.01001 | -0.102 | -99.7303
-12 | -0.9476 | 0.00952 | -0.1002 | -99.5378
-11.5 | -0.8945 | 0.00912 | -0.0988 | -98.0811
-11 | -0.84 | 0.00872 | -0.0977 | -96.3303
-10.5 | -0.7838 | 0.00838 | -0.097 | -93.5322
-10 | -0.727 | 0.00804 | -0.0964 | -90.4229
-9.5 | -0.6702 | 0.00765 | -0.096 | -87.6078
-9 | -0.6124 | 0.00733 | -0.0957 | -83.5471
-8.5 | -0.5536 | 0.00702 | -0.0957 | -78.8604
-8 | -0.4942 | 0.00678 | -0.0959 | -72.8909
-7.5 | -0.4342 | 0.00657 | -0.0963 | -66.0883
-7 | -0.3739 | 0.00637 | -0.0967 | -58.697
-6.5 | -0.3135 | 0.00618 | -0.0973 | -50.7282
-6 | -0.2527 | 0.00597 | -0.0979 | -42.3283
-5.5 | -0.1921 | 0.0058 | -0.0986 | -33.1207
-4.5 | -0.0694 | 0.00551 | -0.1004 | -12.5953
-4 | -0.0082 | 0.00538 | -0.1013 | -1.5242
-3.5 | 0.0536 | 0.00524 | -0.1023 | 10.229
-3 | 0.1151 | 0.00512 | -0.1034 | 22.4805
-2.5 | 0.1766 | 0.005 | -0.1044 | 35.32
-2 | 0.2386 | 0.00478 | -0.1057 | 49.9163
-1.5 | 0.3001 | 0.00459 | -0.1069 | 65.3813
-1 | 0.3623 | 0.00437 | -0.1083 | 82.9062
-0.5 | 0.4254 | 0.00401 | -0.11 | 106.0848
0 | 0.4897 | 0.00358 | -0.1122 | 136.7877
0.5 | 0.5514 | 0.00362 | -0.1133 | 152.3204
1 | 0.6125 | 0.0037 | -0.1143 | 165.5405
1.5 | 0.6714 | 0.00393 | -0.1148 | 170.8397
2 | 0.7209 | 0.00473 | -0.1137 | 152.4101
2.5 | 0.771 | 0.00549 | -0.1126 | 140.4372
3 | 0.823 | 0.0061 | -0.1118 | 134.918
3.5 | 0.8765 | 0.00659 | -0.1113 | 133.0046
4 | 0.9301 | 0.00706 | -0.1108 | 131.7422
4.5 | 0.9821 | 0.00757 | -0.1099 | 129.7358
5 | 1.0354 | 0.00798 | -0.1092 | 129.7494
5.5 | 1.0893 | 0.00833 | -0.1086 | 130.7683
6 | 1.1429 | 0.00867 | -0.1078 | 131.8224
6.5 | 1.195 | 0.00904 | -0.1068 | 132.1903
7 | 1.2461 | 0.0094 | -0.1056 | 132.5638
7.5 | 1.2937 | 0.00983 | -0.1036 | 131.6073
8 | 1.3322 | 0.01021 | -0.0998 | 130.4799
8.5 | 1.37 | 0.01073 | -0.096 | 127.6794
9 | 1.4069 | 0.01136 | -0.0922 | 123.8468
9.5 | 1.4447 | 0.01202 | -0.0888 | 120.1913
10 | 1.4815 | 0.0128 | -0.0853 | 115.7422
10.5 | 1.5165 | 0.01374 | -0.0818 | 110.3712
11 | 1.5498 | 0.01485 | -0.0781 | 104.3636
11.5 | 1.5828 | 0.01607 | -0.0747 | 98.4941
12 | 1.6166 | 0.01735 | -0.0715 | 93.1758
12.5 | 1.6488 | 0.01882 | -0.0684 | 87.6089
13 | 1.6783 | 0.02053 | -0.0651 | 81.7487
13.5 | 1.7048 | 0.02254 | -0.0618 | 75.6344
14 | 1.7326 | 0.02461 | -0.0588 | 70.4023
14.5 | 1.7602 | 0.02684 | -0.056 | 65.5812
15 | 1.7855 | 0.02936 | -0.0534 | 60.814
15.5 | 1.8063 | 0.03237 | -0.0507 | 55.8017
16 | 1.8282 | 0.0355 | -0.0484 | 51.4986
16.5 | 1.8477 | 0.03898 | -0.0463 | 47.4012
17 | 1.8614 | 0.04261 | -0.0436 | 43.6846
17.5 | 1.8747 | 0.04698 | -0.0419 | 39.9042
18 | 1.8885 | 0.05154 | -0.0406 | 36.6414
18.5 | 1.8997 | 0.05657 | -0.0397 | 33.5814
19 | 1.9081 | 0.06211 | -0.0391 | 30.7213
19.5 | 1.9143 | 0.06813 | -0.039 | 28.0978
20 | 1.9137 | 0.07519 | -0.0395 | 25.4515

## 143. Re 18M Mach 0.50 (1)
BIGFOIL.COM POLAR EXPORT
NACA65-516
NACA65-516 |  |  |  | Cl Max: | 1.403 | at alpha= | 7 | deg
JavaFoil+Calcfoil stall+Eppler ext transition |  |  |  | L/D Max: | 132.511 | at alpha= | 4.5 | deg
Re: | 18000000 |  |  | Cd Min: | 0.00541 | at alpha= | -0.5 | deg
Mach: | 0.5 |  |  | Cl=0 at alpha= | -4.4357 | deg
|  |  |  | @ Cl=0.1, Cd= | 0.0062526
|  |  |  | @ Cl=0.4, Cd= | 0.0055768
|  |  |  | @ Cl=0.6, Cd= | 0.0056289
alpha (deg) | Cl | Cd | Cm | Cl/Cd
-20 | -0.871 | 0.1782 | -0.049 | -4.887
-19.5 | -0.845 | 0.16581 | -0.05 | -5.096
-19 | -0.817 | 0.15843 | -0.05 | -5.157
-18.5 | -0.789 | 0.1529 | -0.05 | -5.158
-18 | -0.76 | 0.14753 | -0.05 | -5.153
-17.5 | -0.733 | 0.13756 | -0.051 | -5.325
-17 | -0.705 | 0.13299 | -0.051 | -5.298
-16.5 | -0.677 | 0.12349 | -0.052 | -5.486
-16 | -0.652 | 0.10736 | -0.055 | -6.077
-15.5 | -0.629 | 0.09613 | -0.059 | -6.54
-15 | -0.621 | 0.06958 | -0.072 | -8.931
-14.5 | -0.642 | 0.03013 | -0.087 | -21.298
-14 | -0.537 | 0.09724 | -0.053 | -5.524
-13.5 | -0.511 | 0.08601 | -0.057 | -5.945
-13 | -0.486 | 0.07764 | -0.061 | -6.262
-12.5 | -0.518 | 0.02427 | -0.092 | -21.351
-12 | -0.498 | 0.01727 | -0.096 | -28.859
-11.5 | -0.469 | 0.01489 | -0.098 | -31.521
-11 | -0.368 | 0.07297 | -0.05 | -5.039
-10.5 | -0.341 | 0.06608 | -0.054 | -5.155
-10 | -0.315 | 0.0581 | -0.062 | -5.422
-9.5 | -0.34 | 0.01186 | -0.104 | -28.681
-9 | -0.45 | 0.01116 | -0.105 | -40.322
-8.5 | -0.459 | 0.00994 | -0.107 | -46.168
-8 | -0.43 | 0.0092 | -0.109 | -46.677
-7.5 | -0.385 | 0.00863 | -0.11 | -44.594
-7 | -0.332 | 0.00815 | -0.112 | -40.704
-6.5 | -0.273 | 0.00776 | -0.113 | -35.141
-6 | -0.21 | 0.00743 | -0.114 | -28.271
-5.5 | -0.145 | 0.00713 | -0.116 | -20.286
-5 | -0.077 | 0.00689 | -0.117 | -11.227
-4.5 | -0.009 | 0.00669 | -0.118 | -1.299
-4 | 0.061 | 0.00652 | -0.12 | 9.355
-3.5 | 0.131 | 0.00604 | -0.121 | 21.753
-3 | 0.203 | 0.00626 | -0.123 | 32.38
-2.5 | 0.274 | 0.00575 | -0.124 | 47.704
-2 | 0.345 | 0.0056 | -0.125 | 61.675
-1.5 | 0.416 | 0.00557 | -0.126 | 74.638
-1 | 0.487 | 0.00542 | -0.127 | 89.782
-0.5 | 0.558 | 0.00541 | -0.128 | 102.962
0 | 0.629 | 0.00578 | -0.129 | 108.739
0.5 | 0.699 | 0.00611 | -0.13 | 114.407
1 | 0.77 | 0.00642 | -0.131 | 119.845
1.5 | 0.84 | 0.00684 | -0.132 | 122.823
2 | 0.911 | 0.00736 | -0.133 | 123.814
2.5 | 0.981 | 0.00785 | -0.134 | 124.944
3 | 1.042 | 0.00845 | -0.135 | 123.334
3.5 | 1.107 | 0.00856 | -0.136 | 129.364
4 | 1.169 | 0.00936 | -0.137 | 124.889
4.5 | 1.229 | 0.00927 | -0.137 | 132.511
5 | 1.284 | 0.01132 | -0.138 | 113.439
5.5 | 1.332 | 0.01192 | -0.139 | 111.721
6 | 1.371 | 0.01255 | -0.14 | 109.182
6.5 | 1.397 | 0.01334 | -0.14 | 104.719
7 | 1.403 | 0.01431 | -0.141 | 98.099
7.5 | 1.375 | 0.01541 | -0.141 | 89.255
8 | 1.259 | 0.01672 | -0.142 | 75.304
8.5 | 0.872 | 0.01878 | -0.142 | 46.422
9 | 0.897 | 0.02088 | -0.141 | 42.957
9.5 | 0.935 | 0.01971 | -0.143 | 47.44
10 | 0.964 | 0.02161 | -0.143 | 44.619
10.5 | 0.988 | 0.02481 | -0.143 | 39.807
11 | 1.026 | 0.02294 | -0.144 | 44.72
11.5 | 1.054 | 0.02533 | -0.144 | 41.591
12 | 1.073 | 0.02995 | -0.143 | 35.843

## 144. Re 18M Mach 0.50 (2)
BIGFOIL.COM POLAR EXPORT
NACA65-516
NACA65-516 |  |  |  | Cl Max: | 1.5431 | at alpha= | 10.5 | deg
XFOIL ncrit=9 |  |  |  | L/D Max: | 201.044 | at alpha= | 1.5 | deg
Re: | 18000000 |  |  | Cd Min: | 0.14122 | at alpha= | 15.5 | deg
Mach: | 0.5 |  |  | Cl=0 at alpha= | -3.8679 | deg
|  |  |  | @ Cl=0.1, Cd= | 0.0054095
|  |  |  | @ Cl=0.4, Cd= | 0.0044891
|  |  |  | @ Cl=0.6, Cd= | 0.0036138
alpha (deg) | Cl | Cd | Cm | Cl/Cd
-14 | -0.4149 | 0.08961 | -0.1267 | -4.6301
-13.5 | -0.4242 | 0.07984 | -0.1329 | -5.3131
-13 | -0.438 | 0.06933 | -0.1392 | -6.3176
-12.5 | -0.4557 | 0.05735 | -0.1474 | -7.9459
-12 | -0.4772 | 0.04691 | -0.1551 | -10.1727
-11.5 | -0.5048 | 0.03818 | -0.1595 | -13.2216
-11 | -0.5395 | 0.03066 | -0.1606 | -17.5962
-10.5 | -0.5756 | 0.02425 | -0.1582 | -23.7361
-10 | -0.6113 | 0.01868 | -0.1524 | -32.7248
-9.5 | -0.6399 | 0.01401 | -0.1436 | -45.6745
-9 | -0.6452 | 0.01113 | -0.1335 | -57.9695
-8.5 | -0.6301 | 0.00942 | -0.1239 | -66.8896
-8 | -0.5784 | 0.00831 | -0.119 | -69.6029
-7.5 | -0.5147 | 0.00765 | -0.1159 | -67.281
-7 | -0.4457 | 0.00716 | -0.1141 | -62.2486
-6.5 | -0.3753 | 0.00682 | -0.1129 | -55.0293
-6 | -0.3039 | 0.00653 | -0.1123 | -46.5391
-5.5 | -0.2326 | 0.00625 | -0.112 | -37.216
-5 | -0.1618 | 0.00602 | -0.112 | -26.8771
-4 | -0.0187 | 0.00566 | -0.1131 | -3.3039
-3.5 | 0.0521 | 0.00551 | -0.1138 | 9.4555
-3 | 0.1236 | 0.00536 | -0.1148 | 23.0597
-2.5 | 0.1947 | 0.00521 | -0.1159 | 37.3704
-2 | 0.2653 | 0.00503 | -0.1171 | 52.7435
-1.5 | 0.3369 | 0.00476 | -0.1187 | 70.7773
-1 | 0.4091 | 0.00445 | -0.1205 | 91.9326
-0.5 | 0.4821 | 0.00404 | -0.1227 | 119.3317
0 | 0.5574 | 0.00359 | -0.1255 | 155.2646
0.5 | 0.629 | 0.00363 | -0.1268 | 173.2782
1 | 0.6999 | 0.0037 | -0.1279 | 189.1622
1.5 | 0.77 | 0.00383 | -0.1288 | 201.0444
2 | 0.8349 | 0.0042 | -0.1286 | 198.7857
2.5 | 0.879 | 0.0054 | -0.1246 | 162.7778
3.5 | 0.9756 | 0.00715 | -0.1178 | 136.4476
4 | 1.0231 | 0.00787 | -0.1139 | 130
4.5 | 1.0574 | 0.00854 | -0.1073 | 123.8173
5 | 1.0961 | 0.00926 | -0.1017 | 118.3693
5.5 | 1.142 | 0.00993 | -0.0974 | 115.005
6 | 1.1874 | 0.01071 | -0.0932 | 110.8683
6.5 | 1.2337 | 0.0116 | -0.089 | 106.3534
7 | 1.277 | 0.01272 | -0.0846 | 100.3931
7.5 | 1.3224 | 0.01392 | -0.0804 | 95
8 | 1.3657 | 0.01534 | -0.0761 | 89.0287
8.5 | 1.4078 | 0.01698 | -0.0716 | 82.9093
9 | 1.4473 | 0.01891 | -0.0669 | 76.5362
9.5 | 1.4865 | 0.02103 | -0.0622 | 70.6847
10 | 1.5209 | 0.02361 | -0.0572 | 64.4176
10.5 | 1.5431 | 0.02711 | -0.0515 | 56.92
11 | 1.5427 | 0.03237 | -0.0453 | 47.6583
11.5 | 1.5203 | 0.03957 | -0.0395 | 38.4205
12 | 1.4901 | 0.04808 | -0.0353 | 30.9921
12.5 | 1.458 | 0.05781 | -0.0332 | 25.2206
13 | 1.4234 | 0.06902 | -0.0336 | 20.623
13.5 | 1.3874 | 0.08166 | -0.0366 | 16.99
14 | 1.3504 | 0.09562 | -0.0421 | 14.1226
14.5 | 1.3156 | 0.11059 | -0.0499 | 11.8962
15 | 1.2861 | 0.1259 | -0.0592 | 10.2153
15.5 | 1.2619 | 0.14122 | -0.0695 | 8.9357

## 145. Re 20M Mach 0.00 (1)
BIGFOIL.COM POLAR EXPORT
NACA65-516
NACA65-516 |  |  |  | Cl Max: | 1.569 | at alpha= | 11.5 | deg
JavaFoil+Calcfoil stall+Eppler ext transition |  |  |  | L/D Max: | 146.301 | at alpha= | 8.5 | deg
Re: | 20000000 |  |  | Cd Min: | 0.00531 | at alpha= | -1.5 | deg
Mach: | 0 |  |  | Cl=0 at alpha= | -4.4344 | deg
|  |  |  | @ Cl=0.1, Cd= | 0.0059561
|  |  |  | @ Cl=0.4, Cd= | 0.0053294
|  |  |  | @ Cl=0.6, Cd= | 0.0057461
alpha (deg) | Cl | Cd | Cm | Cl/Cd
-20 | -0.68 | 0.15133 | -0.04 | -4.495
-19.5 | -0.698 | 0.14403 | -0.042 | -4.849
-19 | -0.715 | 0.13727 | -0.042 | -5.208
-18.5 | -0.736 | 0.12147 | -0.047 | -6.058
-18 | -0.755 | 0.1087 | -0.051 | -6.946
-17.5 | -0.772 | 0.09828 | -0.053 | -7.851
-17 | -0.782 | 0.09272 | -0.055 | -8.43
-16.5 | -0.831 | 0.05457 | -0.066 | -15.227
-16 | -0.878 | 0.02876 | -0.073 | -30.52
-15.5 | -0.887 | 0.02364 | -0.075 | -37.532
-15 | -0.892 | 0.01848 | -0.078 | -48.297
-14.5 | -0.884 | 0.01645 | -0.079 | -53.718
-14 | -0.871 | 0.01435 | -0.081 | -60.731
-13.5 | -0.854 | 0.01284 | -0.082 | -66.509
-13 | -0.832 | 0.01166 | -0.084 | -71.348
-12.5 | -0.805 | 0.01088 | -0.085 | -73.976
-12 | -0.774 | 0.01025 | -0.086 | -75.519
-11.5 | -0.74 | 0.00964 | -0.088 | -76.761
-11 | -0.702 | 0.00917 | -0.089 | -76.579
-10.5 | -0.661 | 0.00871 | -0.09 | -75.965
-10 | -0.618 | 0.00834 | -0.091 | -74.056
-9.5 | -0.57 | 0.00799 | -0.092 | -71.384
-9 | -0.521 | 0.00768 | -0.094 | -67.779
-8.5 | -0.469 | 0.00742 | -0.095 | -63.203
-8 | -0.416 | 0.00715 | -0.096 | -58.093
-7.5 | -0.361 | 0.00646 | -0.097 | -55.815
-7 | -0.305 | 0.00676 | -0.098 | -45.087
-6.5 | -0.247 | 0.00663 | -0.099 | -37.233
-6 | -0.188 | 0.00651 | -0.1 | -28.864
-5.5 | -0.128 | 0.00632 | -0.101 | -20.32
-5 | -0.068 | 0.00622 | -0.102 | -10.965
-4.5 | -0.008 | 0.00613 | -0.103 | -1.246
-4 | 0.053 | 0.00601 | -0.104 | 8.869
-3.5 | 0.114 | 0.00594 | -0.105 | 19.284
-3 | 0.176 | 0.00588 | -0.106 | 29.896
-2.5 | 0.238 | 0.00547 | -0.107 | 43.429
-2 | 0.299 | 0.00539 | -0.108 | 55.441
-1.5 | 0.36 | 0.00531 | -0.109 | 67.887
-1 | 0.422 | 0.00534 | -0.11 | 79.007
-0.5 | 0.483 | 0.00562 | -0.111 | 85.975
0 | 0.544 | 0.00571 | -0.112 | 95.297
0.5 | 0.606 | 0.00575 | -0.113 | 105.317
1 | 0.667 | 0.00595 | -0.114 | 112.021
1.5 | 0.728 | 0.00622 | -0.114 | 117.081
2 | 0.789 | 0.00649 | -0.115 | 121.519
2.5 | 0.85 | 0.00683 | -0.116 | 124.458
3 | 0.905 | 0.00721 | -0.117 | 125.601
3.5 | 0.964 | 0.00756 | -0.118 | 127.501
4 | 1.022 | 0.00807 | -0.119 | 126.655
4.5 | 1.079 | 0.00885 | -0.119 | 121.893
5 | 1.134 | 0.00917 | -0.12 | 123.705
5.5 | 1.188 | 0.00955 | -0.121 | 124.39
6 | 1.238 | 0.00926 | -0.122 | 133.795
6.5 | 1.287 | 0.00962 | -0.123 | 133.776
7 | 1.334 | 0.00998 | -0.123 | 133.764
7.5 | 1.378 | 0.00977 | -0.124 | 141.119
8 | 1.419 | 0.01018 | -0.125 | 139.369
8.5 | 1.456 | 0.00995 | -0.125 | 146.301
9 | 1.49 | 0.01219 | -0.126 | 122.252
9.5 | 1.516 | 0.01274 | -0.126 | 118.951
10 | 1.537 | 0.01319 | -0.127 | 116.518
10.5 | 1.553 | 0.01377 | -0.127 | 112.793
11 | 1.563 | 0.01448 | -0.128 | 107.946
11.5 | 1.569 | 0.01507 | -0.128 | 104.124
12 | 1.569 | 0.01574 | -0.129 | 99.724
12.5 | 1.563 | 0.01661 | -0.129 | 94.105
13 | 1.547 | 0.01758 | -0.129 | 88.023
13.5 | 1.526 | 0.01855 | -0.129 | 82.226
14 | 1.499 | 0.01972 | -0.13 | 76.012
14.5 | 1.467 | 0.02105 | -0.13 | 69.71
15 | 1.432 | 0.02251 | -0.13 | 63.611
15.5 | 1.394 | 0.02401 | -0.13 | 58.041
16 | 1.351 | 0.02601 | -0.13 | 51.946
16.5 | 1.305 | 0.02862 | -0.13 | 45.614

## 146. Re 20M Mach 0.00 (2)
BIGFOIL.COM POLAR EXPORT
NACA65-516
NACA65-516 |  |  |  | Cl Max: | 1.9635 | at alpha= | 20 | deg
XFOIL ncrit=9 |  |  |  | L/D Max: | 155.277 | at alpha= | 1 | deg
Re: | 20000000 |  |  | Cd Min: | 0.04966 | at alpha= | 20 | deg
Mach: | 0 |  |  | Cl=0 at alpha= | -3.9545 | deg
|  |  |  | @ Cl=0.1, Cd= | 0.0050219
|  |  |  | @ Cl=0.4, Cd= | 0.0041525
|  |  |  | @ Cl=0.6, Cd= | 0.003875
alpha (deg) | Cl | Cd | Cm | Cl/Cd
-18 | -1.3343 | 0.01625 | -0.1138 | -82.1108
-17.5 | -1.3091 | 0.0152 | -0.1112 | -86.125
-17 | -1.2818 | 0.01418 | -0.1088 | -90.3949
-16.5 | -1.2521 | 0.01329 | -0.1065 | -94.2137
-16 | -1.2216 | 0.0125 | -0.104 | -97.728
-15.5 | -1.1909 | 0.0118 | -0.1012 | -100.9237
-15 | -1.1644 | 0.01115 | -0.0974 | -104.4305
-14.5 | -1.1382 | 0.01068 | -0.093 | -106.573
-14 | -1.0976 | 0.01016 | -0.0913 | -108.0315
-13.5 | -1.0539 | 0.00966 | -0.09 | -109.0994
-13 | -1.0063 | 0.00925 | -0.0893 | -108.7892
-12.5 | -0.9569 | 0.00891 | -0.0889 | -107.3962
-12 | -0.9058 | 0.00858 | -0.0887 | -105.5711
-11.5 | -0.8535 | 0.0083 | -0.0887 | -102.8313
-10 | -0.6929 | 0.00744 | -0.0892 | -93.1317
-9.5 | -0.6382 | 0.00713 | -0.0896 | -89.5091
-9 | -0.583 | 0.00688 | -0.09 | -84.7384
-8.5 | -0.5267 | 0.00665 | -0.0907 | -79.203
-8 | -0.4701 | 0.00647 | -0.0913 | -72.6584
-7.5 | -0.4128 | 0.00629 | -0.092 | -65.628
-7 | -0.3555 | 0.00612 | -0.0928 | -58.0882
-6.5 | -0.2978 | 0.00594 | -0.0936 | -50.1347
-6 | -0.2398 | 0.00575 | -0.0945 | -41.7043
-5.5 | -0.1817 | 0.00562 | -0.0953 | -32.331
-4.5 | -0.0642 | 0.00535 | -0.0973 | -12
-4 | -0.0054 | 0.00524 | -0.0983 | -1.0305
-3.5 | 0.0539 | 0.0051 | -0.0994 | 10.5686
-3 | 0.1129 | 0.005 | -0.1004 | 22.58
-2.5 | 0.1721 | 0.00487 | -0.1015 | 35.3388
-2 | 0.2311 | 0.00471 | -0.1025 | 49.0658
-1.5 | 0.2906 | 0.00454 | -0.1037 | 64.0088
-1 | 0.3499 | 0.00437 | -0.105 | 80.0686
-0.5 | 0.4098 | 0.00411 | -0.1064 | 99.708
0 | 0.4717 | 0.00363 | -0.1085 | 129.9449
0.5 | 0.5308 | 0.00365 | -0.1096 | 145.4247
1 | 0.5885 | 0.00379 | -0.1104 | 155.277
1.5 | 0.6426 | 0.00419 | -0.1105 | 153.3652
2 | 0.6921 | 0.00489 | -0.1098 | 141.5337
2.5 | 0.7425 | 0.00553 | -0.1093 | 134.2676
3.5 | 0.8483 | 0.00641 | -0.109 | 132.3401
4 | 0.901 | 0.00682 | -0.1089 | 132.1114
4.5 | 0.9528 | 0.00726 | -0.1086 | 131.2397
5 | 1.0054 | 0.00762 | -0.1084 | 131.9423
5.5 | 1.0587 | 0.00792 | -0.1084 | 133.6742
6 | 1.1113 | 0.00822 | -0.1082 | 135.1946
6.5 | 1.1632 | 0.00854 | -0.108 | 136.2061
7 | 1.2148 | 0.00884 | -0.1077 | 137.4208
7.5 | 1.2647 | 0.00919 | -0.1071 | 137.617
8 | 1.3137 | 0.00954 | -0.1063 | 137.7044
8.5 | 1.3613 | 0.00991 | -0.1053 | 137.3663
9 | 1.4057 | 0.01035 | -0.1038 | 135.8164
9.5 | 1.4407 | 0.01075 | -0.1002 | 134.0186
10 | 1.4761 | 0.01121 | -0.0969 | 131.6771
10.5 | 1.5108 | 0.01177 | -0.0937 | 128.3602
11 | 1.5437 | 0.01246 | -0.0905 | 123.8925
11.5 | 1.5762 | 0.01323 | -0.0873 | 119.1383
12 | 1.6085 | 0.01407 | -0.0844 | 114.3213
12.5 | 1.6404 | 0.015 | -0.0815 | 109.36
13 | 1.6714 | 0.01604 | -0.0788 | 104.202
13.5 | 1.7009 | 0.01723 | -0.076 | 98.7174
14 | 1.7286 | 0.01861 | -0.0733 | 92.8855
14.5 | 1.7543 | 0.02018 | -0.0705 | 86.9326
15 | 1.7802 | 0.02182 | -0.068 | 81.5857
15.5 | 1.8057 | 0.02358 | -0.0657 | 76.5776
16 | 1.8303 | 0.02551 | -0.0636 | 71.7483
16.5 | 1.853 | 0.02768 | -0.0615 | 66.9436
17 | 1.8732 | 0.03013 | -0.0595 | 62.1706
17.5 | 1.8877 | 0.03274 | -0.0568 | 57.6573
18 | 1.9055 | 0.03563 | -0.055 | 53.4802
18.5 | 1.9237 | 0.0386 | -0.0536 | 49.8368
19 | 1.9398 | 0.04189 | -0.0524 | 46.307
19.5 | 1.9526 | 0.0456 | -0.0512 | 42.8202
20 | 1.9635 | 0.04966 | -0.0504 | 39.5389

## 147. Re 20M Mach 0.10 (1)
BIGFOIL.COM POLAR EXPORT
NACA65-516
NACA65-516 |  |  |  | Cl Max: | 1.561 | at alpha= | 11.5 | deg
JavaFoil+Calcfoil stall+Eppler ext transition |  |  |  | L/D Max: | 139.86 | at alpha= | 7.5 | deg
Re: | 20000000 |  |  | Cd Min: | 0.00529 | at alpha= | -1.5 | deg
Mach: | 0.1 |  |  | Cl=0 at alpha= | -4.4355 | deg
|  |  |  | @ Cl=0.1, Cd= | 0.0059421
|  |  |  | @ Cl=0.4, Cd= | 0.005339
|  |  |  | @ Cl=0.6, Cd= | 0.0057398
alpha (deg) | Cl | Cd | Cm | Cl/Cd
-19.5 | -0.655 | 0.15013 | -0.04 | -4.365
-19 | -0.677 | 0.13854 | -0.042 | -4.887
-18.5 | -0.697 | 0.12861 | -0.044 | -5.423
-18 | -0.717 | 0.11895 | -0.047 | -6.027
-17.5 | -0.734 | 0.11064 | -0.049 | -6.633
-17 | -0.749 | 0.10187 | -0.051 | -7.357
-16.5 | -0.772 | 0.08419 | -0.057 | -9.175
-16 | -0.833 | 0.04246 | -0.07 | -19.61
-15.5 | -0.862 | 0.02754 | -0.075 | -31.312
-15 | -0.869 | 0.02222 | -0.077 | -39.093
-14.5 | -0.871 | 0.01733 | -0.079 | -50.249
-14 | -0.861 | 0.01485 | -0.081 | -58.01
-13.5 | -0.846 | 0.01317 | -0.083 | -64.238
-13 | -0.826 | 0.01191 | -0.084 | -69.373
-12.5 | -0.801 | 0.01107 | -0.085 | -72.333
-12 | -0.772 | 0.01042 | -0.087 | -74.088
-11.5 | -0.739 | 0.00979 | -0.088 | -75.475
-11 | -0.702 | 0.00927 | -0.089 | -75.711
-10.5 | -0.662 | 0.0088 | -0.09 | -75.24
-10 | -0.618 | 0.00842 | -0.092 | -73.453
-9.5 | -0.572 | 0.00805 | -0.093 | -70.979
-9 | -0.522 | 0.00773 | -0.094 | -67.56
-8.5 | -0.47 | 0.00746 | -0.095 | -63.079
-8 | -0.417 | 0.00721 | -0.096 | -57.814
-7.5 | -0.362 | 0.00696 | -0.098 | -51.98
-7 | -0.306 | 0.00681 | -0.099 | -44.978
-6.5 | -0.248 | 0.00658 | -0.1 | -37.693
-6 | -0.189 | 0.00649 | -0.101 | -29.127
-5.5 | -0.129 | 0.0064 | -0.102 | -20.162
-5 | -0.069 | 0.0062 | -0.103 | -11.061
-4.5 | -0.008 | 0.0061 | -0.104 | -1.257
-4 | 0.054 | 0.00601 | -0.105 | 8.911
-3.5 | 0.115 | 0.00592 | -0.106 | 19.433
-3 | 0.177 | 0.00585 | -0.107 | 30.208
-2.5 | 0.239 | 0.00551 | -0.108 | 43.365
-2 | 0.301 | 0.00543 | -0.109 | 55.368
-1.5 | 0.362 | 0.00529 | -0.11 | 68.504
-1 | 0.424 | 0.00537 | -0.11 | 78.857
-0.5 | 0.485 | 0.0056 | -0.111 | 86.572
0 | 0.547 | 0.00568 | -0.112 | 96.247
0.5 | 0.609 | 0.00575 | -0.113 | 105.747
1 | 0.67 | 0.006 | -0.114 | 111.602
1.5 | 0.731 | 0.00627 | -0.115 | 116.639
2 | 0.793 | 0.00655 | -0.116 | 121.058
2.5 | 0.854 | 0.00689 | -0.117 | 123.95
3 | 0.91 | 0.00722 | -0.118 | 125.996
3.5 | 0.969 | 0.00757 | -0.118 | 128.035
4 | 1.027 | 0.00813 | -0.119 | 126.358
4.5 | 1.084 | 0.00895 | -0.12 | 121.074
5 | 1.14 | 0.00929 | -0.121 | 122.646
5.5 | 1.193 | 0.00903 | -0.122 | 132.184
6 | 1.244 | 0.00934 | -0.122 | 133.194
6.5 | 1.293 | 0.00969 | -0.123 | 133.346
7 | 1.339 | 0.01009 | -0.124 | 132.784
7.5 | 1.383 | 0.00989 | -0.125 | 139.86
8 | 1.423 | 0.01029 | -0.125 | 138.24
8.5 | 1.459 | 0.01183 | -0.126 | 123.393
9 | 1.492 | 0.01233 | -0.126 | 121.005
9.5 | 1.517 | 0.01289 | -0.127 | 117.699
10 | 1.536 | 0.01337 | -0.127 | 114.904
10.5 | 1.55 | 0.01408 | -0.128 | 110.082
11 | 1.558 | 0.01469 | -0.128 | 106.042
11.5 | 1.561 | 0.0153 | -0.129 | 101.978
12 | 1.558 | 0.01601 | -0.129 | 97.29
12.5 | 1.548 | 0.01693 | -0.129 | 91.467
13 | 1.527 | 0.01803 | -0.13 | 84.717
13.5 | 1.501 | 0.01915 | -0.13 | 78.37
14 | 1.468 | 0.02042 | -0.13 | 71.92
14.5 | 1.431 | 0.02185 | -0.13 | 65.52
15 | 1.391 | 0.02323 | -0.13 | 59.881
15.5 | 1.345 | 0.02542 | -0.13 | 52.898
16 | 1.298 | 0.02711 | -0.13 | 47.878
16.5 | 1.246 | 0.03019 | -0.13 | 41.258

## 148. Re 20M Mach 0.10 (2)
BIGFOIL.COM POLAR EXPORT
NACA65-516
NACA65-516 |  |  |  | Cl Max: | 1.9562 | at alpha= | 20 | deg
XFOIL ncrit=9 |  |  |  | L/D Max: | 156.227 | at alpha= | 1 | deg
Re: | 20000000 |  |  | Cd Min: | 0.05328 | at alpha= | 20 | deg
Mach: | 0.1 |  |  | Cl=0 at alpha= | -3.9522 | deg
|  |  |  | @ Cl=0.1, Cd= | 0.0050324
|  |  |  | @ Cl=0.4, Cd= | 0.0040758
|  |  |  | @ Cl=0.6, Cd= | 0.0038466
alpha (deg) | Cl | Cd | Cm | Cl/Cd
-18 | -1.3349 | 0.01714 | -0.1182 | -77.8821
-17.5 | -1.3097 | 0.01601 | -0.1155 | -81.8051
-17 | -1.2852 | 0.01478 | -0.1128 | -86.9553
-16.5 | -1.2554 | 0.0138 | -0.1103 | -90.971
-16 | -1.2246 | 0.01293 | -0.1078 | -94.71
-15.5 | -1.1932 | 0.01216 | -0.105 | -98.125
-15 | -1.1631 | 0.01146 | -0.1018 | -101.4921
-14.5 | -1.1436 | 0.0109 | -0.0961 | -104.9174
-14 | -1.1039 | 0.01038 | -0.0939 | -106.3487
-13.5 | -1.0608 | 0.00985 | -0.0923 | -107.6954
-13 | -1.0139 | 0.0094 | -0.0913 | -107.8617
-12.5 | -0.9644 | 0.00903 | -0.0906 | -106.7996
-12 | -0.9131 | 0.00868 | -0.0902 | -105.1959
-11.5 | -0.8603 | 0.00838 | -0.0901 | -102.6611
-10 | -0.6984 | 0.00751 | -0.0902 | -92.996
-9.5 | -0.6432 | 0.00719 | -0.0905 | -89.4576
-9 | -0.5877 | 0.00693 | -0.0908 | -84.8052
-8.5 | -0.5309 | 0.00669 | -0.0914 | -79.3572
-8 | -0.4739 | 0.0065 | -0.092 | -72.9077
-7.5 | -0.4161 | 0.00631 | -0.0927 | -65.9429
-6.5 | -0.3001 | 0.00596 | -0.0942 | -50.3523
-6 | -0.2418 | 0.00577 | -0.095 | -41.9064
-5.5 | -0.1832 | 0.00563 | -0.0959 | -32.54
-4.5 | -0.065 | 0.00537 | -0.0978 | -12.1043
-4 | -0.0057 | 0.00524 | -0.0988 | -1.0878
-3.5 | 0.0539 | 0.00511 | -0.0998 | 10.5479
-3 | 0.1133 | 0.00501 | -0.1009 | 22.6148
-2.5 | 0.1729 | 0.00488 | -0.1019 | 35.4303
-2 | 0.2323 | 0.00472 | -0.103 | 49.2161
-1.5 | 0.2921 | 0.00454 | -0.1042 | 64.3392
-1 | 0.3519 | 0.00437 | -0.1055 | 80.5263
0 | 0.4745 | 0.00362 | -0.1091 | 131.0773
0.5 | 0.5339 | 0.00365 | -0.1102 | 146.274
1 | 0.5921 | 0.00379 | -0.111 | 156.2269
1.5 | 0.6465 | 0.00418 | -0.1111 | 154.6651
2 | 0.6962 | 0.00489 | -0.1104 | 142.3722
3.5 | 0.8528 | 0.00643 | -0.1094 | 132.6283
4 | 0.9058 | 0.00684 | -0.1093 | 132.4269
4.5 | 0.9577 | 0.00729 | -0.1089 | 131.3717
5 | 1.0106 | 0.00765 | -0.1086 | 132.1046
5.5 | 1.064 | 0.00796 | -0.1085 | 133.6683
6 | 1.1169 | 0.00827 | -0.1083 | 135.0544
6.5 | 1.169 | 0.00859 | -0.108 | 136.0885
7 | 1.2208 | 0.0089 | -0.1076 | 137.1685
7.5 | 1.2705 | 0.00927 | -0.1068 | 137.055
8 | 1.3197 | 0.00962 | -0.106 | 137.183
8.5 | 1.3668 | 0.01 | -0.1047 | 136.68
9 | 1.407 | 0.01042 | -0.1021 | 135.0288
9.5 | 1.4423 | 0.01087 | -0.0985 | 132.6863
10 | 1.4784 | 0.01137 | -0.0953 | 130.0264
10.5 | 1.5127 | 0.01198 | -0.0919 | 126.2688
11 | 1.5453 | 0.01274 | -0.0885 | 121.2951
11.5 | 1.5783 | 0.01355 | -0.0854 | 116.4797
12 | 1.6116 | 0.01443 | -0.0825 | 111.684
12.5 | 1.6438 | 0.01542 | -0.0796 | 106.6018
13 | 1.6745 | 0.01655 | -0.0768 | 101.1782
13.5 | 1.7027 | 0.01789 | -0.0738 | 95.1761
14 | 1.7297 | 0.0194 | -0.0709 | 89.1598
14.5 | 1.7557 | 0.02106 | -0.0681 | 83.3666
15 | 1.7828 | 0.02275 | -0.0657 | 78.3648
15.5 | 1.8086 | 0.02461 | -0.0634 | 73.4905
16 | 1.8332 | 0.02666 | -0.0612 | 68.7622
16.5 | 1.8531 | 0.02918 | -0.0589 | 63.5058
17 | 1.8722 | 0.03189 | -0.0569 | 58.7081
17.5 | 1.8876 | 0.0346 | -0.0543 | 54.5549
18 | 1.9063 | 0.03758 | -0.0526 | 50.7265
18.5 | 1.9235 | 0.04084 | -0.0512 | 47.0984
19 | 1.936 | 0.04466 | -0.0499 | 43.3498
19.5 | 1.9461 | 0.04888 | -0.0488 | 39.8138
20 | 1.9562 | 0.05328 | -0.048 | 36.7155

## 149. Re 20M Mach 0.25 (1)
BIGFOIL.COM POLAR EXPORT
NACA65-516
NACA65-516 |  |  |  | Cl Max: | 1.518 | at alpha= | 10 | deg
JavaFoil+Calcfoil stall+Eppler ext transition |  |  |  | L/D Max: | 144.484 | at alpha= | 7.5 | deg
Re: | 20000000 |  |  | Cd Min: | 0.00532 | at alpha= | -1.5 | deg
Mach: | 0.25 |  |  | Cl=0 at alpha= | -4.4365 | deg
|  |  |  | @ Cl=0.1, Cd= | 0.0060229
|  |  |  | @ Cl=0.4, Cd= | 0.0053556
|  |  |  | @ Cl=0.6, Cd= | 0.0057962
alpha (deg) | Cl | Cd | Cm | Cl/Cd
-18.5 | -0.376 | 0.16154 | -0.037 | -2.33
-18 | -0.431 | 0.15213 | -0.038 | -2.833
-17.5 | -0.481 | 0.13924 | -0.039 | -3.455
-17 | -0.527 | 0.12785 | -0.041 | -4.125
-16.5 | -0.569 | 0.1179 | -0.043 | -4.826
-16 | -0.606 | 0.10885 | -0.045 | -5.566
-15.5 | -0.637 | 0.10166 | -0.048 | -6.264
-15 | -0.657 | 0.09418 | -0.05 | -6.978
-14.5 | -0.675 | 0.08164 | -0.056 | -8.265
-14 | -0.735 | 0.03761 | -0.075 | -19.542
-13.5 | -0.776 | 0.01765 | -0.083 | -43.956
-13 | -0.776 | 0.01455 | -0.085 | -53.306
-12.5 | -0.766 | 0.01255 | -0.087 | -61.065
-12 | -0.749 | 0.01148 | -0.089 | -65.206
-11.5 | -0.724 | 0.01068 | -0.09 | -67.836
-11 | -0.695 | 0.00999 | -0.091 | -69.531
-10.5 | -0.66 | 0.0094 | -0.092 | -70.179
-10 | -0.621 | 0.0089 | -0.094 | -69.723
-9.5 | -0.576 | 0.00845 | -0.095 | -68.15
-9 | -0.528 | 0.00809 | -0.096 | -65.272
-8.5 | -0.477 | 0.00776 | -0.097 | -61.511
-8 | -0.424 | 0.00745 | -0.099 | -56.929
-7.5 | -0.369 | 0.00716 | -0.1 | -51.499
-7 | -0.312 | 0.00696 | -0.101 | -44.795
-6.5 | -0.253 | 0.00631 | -0.102 | -40.107
-6 | -0.194 | 0.00659 | -0.104 | -29.38
-5.5 | -0.132 | 0.00641 | -0.105 | -20.648
-5 | -0.07 | 0.00627 | -0.106 | -11.226
-4.5 | -0.008 | 0.00616 | -0.107 | -1.277
-4 | 0.055 | 0.00608 | -0.108 | 9.054
-3.5 | 0.118 | 0.006 | -0.109 | 19.71
-3 | 0.182 | 0.00591 | -0.11 | 30.736
-2.5 | 0.246 | 0.00554 | -0.111 | 44.323
-2 | 0.309 | 0.00546 | -0.112 | 56.584
-1.5 | 0.372 | 0.00532 | -0.113 | 69.935
-1 | 0.435 | 0.0054 | -0.114 | 80.573
-0.5 | 0.499 | 0.00564 | -0.114 | 88.474
0 | 0.562 | 0.00576 | -0.115 | 97.628
0.5 | 0.625 | 0.00582 | -0.116 | 107.515
1 | 0.689 | 0.00609 | -0.117 | 113.015
1.5 | 0.752 | 0.00639 | -0.118 | 117.539
2 | 0.815 | 0.00669 | -0.119 | 121.852
2.5 | 0.878 | 0.00705 | -0.12 | 124.472
3 | 0.935 | 0.00743 | -0.121 | 125.734
3.5 | 0.995 | 0.00782 | -0.122 | 127.253
4 | 1.054 | 0.00883 | -0.123 | 119.332
4.5 | 1.112 | 0.00926 | -0.123 | 120.122
5 | 1.169 | 0.00905 | -0.124 | 129.165
5.5 | 1.222 | 0.00936 | -0.125 | 130.565
6 | 1.272 | 0.00978 | -0.126 | 130.039
6.5 | 1.321 | 0.00953 | -0.126 | 138.527
7 | 1.365 | 0.00996 | -0.127 | 137.085
7.5 | 1.406 | 0.00973 | -0.128 | 144.484
8 | 1.441 | 0.01199 | -0.128 | 120.213
8.5 | 1.472 | 0.01252 | -0.129 | 117.538
9 | 1.497 | 0.01312 | -0.13 | 114.113
9.5 | 1.512 | 0.01379 | -0.13 | 109.636
10 | 1.518 | 0.01453 | -0.13 | 104.504
10.5 | 1.516 | 0.01521 | -0.131 | 99.699
11 | 1.505 | 0.01608 | -0.131 | 93.627
11.5 | 1.485 | 0.01693 | -0.132 | 87.721
12 | 1.455 | 0.01803 | -0.132 | 80.698
12.5 | 1.414 | 0.01951 | -0.132 | 72.484
13 | 1.356 | 0.02085 | -0.132 | 65.037
13.5 | 1.286 | 0.02275 | -0.132 | 56.53
14 | 1.206 | 0.02522 | -0.132 | 47.831
14.5 | 1.118 | 0.028 | -0.131 | 39.947
15 | 1.015 | 0.03399 | -0.129 | 29.88

## 150. Re 20M Mach 0.25 (2)
BIGFOIL.COM POLAR EXPORT
NACA65-516
NACA65-516 |  |  |  | Cl Max: | 1.9282 | at alpha= | 20 | deg
XFOIL ncrit=9 |  |  |  | L/D Max: | 165.767 | at alpha= | 1.5 | deg
Re: | 20000000 |  |  | Cd Min: | 0.07352 | at alpha= | 20 | deg
Mach: | 0.25 |  |  | Cl=0 at alpha= | -3.9384 | deg
|  |  |  | @ Cl=0.1, Cd= | 0.0050878
|  |  |  | @ Cl=0.4, Cd= | 0.0042166
|  |  |  | @ Cl=0.6, Cd= | 0.0037181
alpha (deg) | Cl | Cd | Cm | Cl/Cd
-17.5 | -1.3111 | 0.02158 | -0.138 | -60.7553
-17 | -1.2931 | 0.01934 | -0.1349 | -66.8614
-16.5 | -1.2694 | 0.01751 | -0.1317 | -72.4957
-16 | -1.2402 | 0.01602 | -0.1285 | -77.4157
-15.5 | -1.2087 | 0.01473 | -0.1252 | -82.057
-15 | -1.1758 | 0.0136 | -0.1218 | -86.4559
-14.5 | -1.1407 | 0.01266 | -0.1183 | -90.1027
-14 | -1.1066 | 0.01179 | -0.1145 | -93.8592
-13.5 | -1.0778 | 0.01099 | -0.1095 | -98.071
-13 | -1.0491 | 0.01037 | -0.1041 | -101.1668
-12.5 | -1.0025 | 0.0098 | -0.1015 | -102.2959
-12 | -0.9518 | 0.00932 | -0.0997 | -102.1245
-11.5 | -0.8977 | 0.00892 | -0.0984 | -100.639
-11 | -0.8429 | 0.00854 | -0.0974 | -98.7002
-10.5 | -0.786 | 0.00819 | -0.0967 | -95.9707
-9.5 | -0.6712 | 0.00753 | -0.0959 | -89.1368
-9 | -0.6133 | 0.00721 | -0.0957 | -85.0624
-8.5 | -0.5543 | 0.00691 | -0.0957 | -80.2171
-8 | -0.4949 | 0.00667 | -0.0959 | -74.1979
-7.5 | -0.4346 | 0.00645 | -0.0963 | -67.3798
-7 | -0.3744 | 0.00627 | -0.0967 | -59.7129
-6.5 | -0.3134 | 0.00608 | -0.0974 | -51.5461
-6 | -0.2529 | 0.00589 | -0.098 | -42.9372
-5.5 | -0.1918 | 0.0057 | -0.0987 | -33.6491
-4.5 | -0.0693 | 0.00544 | -0.1005 | -12.739
-4 | -0.0076 | 0.00529 | -0.1015 | -1.4367
-3.5 | 0.0541 | 0.00517 | -0.1025 | 10.4642
-3 | 0.1155 | 0.00506 | -0.1035 | 22.8261
-2.5 | 0.1774 | 0.00492 | -0.1046 | 36.0569
-2 | 0.2389 | 0.00476 | -0.1058 | 50.1891
-1.5 | 0.3008 | 0.00456 | -0.107 | 65.9649
-1 | 0.3625 | 0.00439 | -0.1083 | 82.574
-0.5 | 0.4252 | 0.0041 | -0.1099 | 103.7073
0 | 0.49 | 0.00359 | -0.1122 | 136.4903
0.5 | 0.5514 | 0.00363 | -0.1133 | 151.9008
1 | 0.6121 | 0.00374 | -0.1142 | 163.6631
1.5 | 0.6697 | 0.00404 | -0.1145 | 165.7673
2 | 0.7192 | 0.00485 | -0.1134 | 148.2887
2.5 | 0.77 | 0.00556 | -0.1125 | 138.4892
3 | 0.8234 | 0.00609 | -0.112 | 135.2053
3.5 | 0.8776 | 0.00655 | -0.1115 | 133.9847
4 | 0.9316 | 0.00699 | -0.1111 | 133.2761
4.5 | 0.9841 | 0.00748 | -0.1103 | 131.5642
5 | 1.0378 | 0.00788 | -0.1096 | 131.7005
5.5 | 1.0922 | 0.00821 | -0.1091 | 133.0329
6 | 1.1463 | 0.00854 | -0.1085 | 134.2272
6.5 | 1.199 | 0.00889 | -0.1076 | 134.8706
7 | 1.2503 | 0.00926 | -0.1064 | 135.0216
7.5 | 1.2993 | 0.00966 | -0.1047 | 134.5031
8 | 1.3404 | 0.01003 | -0.1013 | 133.6391
8.5 | 1.3767 | 0.01056 | -0.0972 | 130.3693
9 | 1.4145 | 0.01113 | -0.0935 | 127.0889
9.5 | 1.4529 | 0.01176 | -0.0901 | 123.5459
10 | 1.4897 | 0.01251 | -0.0865 | 119.0807
10.5 | 1.5233 | 0.01347 | -0.0827 | 113.0883
11 | 1.5574 | 0.01452 | -0.0791 | 107.259
11.5 | 1.5925 | 0.01562 | -0.0759 | 101.9526
12 | 1.6258 | 0.01689 | -0.0726 | 96.2581
12.5 | 1.657 | 0.01837 | -0.0692 | 90.2014
13 | 1.6858 | 0.0201 | -0.0658 | 83.8706
13.5 | 1.7143 | 0.02196 | -0.0626 | 78.0647
14 | 1.7435 | 0.02391 | -0.0597 | 72.9193
14.5 | 1.77 | 0.02616 | -0.0567 | 67.6606
15 | 1.7935 | 0.02878 | -0.0539 | 62.3176
15.5 | 1.8151 | 0.03168 | -0.0511 | 57.2948
16 | 1.8389 | 0.03462 | -0.0488 | 53.1167
16.5 | 1.8575 | 0.03811 | -0.0466 | 48.7405
17 | 1.8733 | 0.04209 | -0.0446 | 44.507
17.5 | 1.885 | 0.04606 | -0.0422 | 40.9249
18 | 1.9009 | 0.05037 | -0.0408 | 37.7387
18.5 | 1.9143 | 0.05512 | -0.0397 | 34.7297
19 | 1.9207 | 0.06081 | -0.0391 | 31.5853
19.5 | 1.9257 | 0.06692 | -0.0389 | 28.7762
20 | 1.9282 | 0.07352 | -0.0392 | 26.2269

## 151. Re 20M Mach 0.50 (1)
BIGFOIL.COM POLAR EXPORT
NACA65-516
NACA65-516 |  |  |  | Cl Max: | 1.404 | at alpha= | 7 | deg
JavaFoil+Calcfoil stall+Eppler ext transition |  |  |  | L/D Max: | 127.446 | at alpha= | 3.5 | deg
Re: | 20000000 |  |  | Cd Min: | 0.00555 | at alpha= | -1 | deg
Mach: | 0.5 |  |  | Cl=0 at alpha= | -4.4357 | deg
|  |  |  | @ Cl=0.1, Cd= | 0.0062063
|  |  |  | @ Cl=0.4, Cd= | 0.0056213
|  |  |  | @ Cl=0.6, Cd= | 0.0060424
alpha (deg) | Cl | Cd | Cm | Cl/Cd
-20 | -0.871 | 0.18105 | -0.049 | -4.81
-19.5 | -0.845 | 0.16829 | -0.05 | -5.018
-19 | -0.817 | 0.1602 | -0.05 | -5.098
-18.5 | -0.788 | 0.15421 | -0.05 | -5.112
-18 | -0.76 | 0.15141 | -0.05 | -5.021
-17.5 | -0.732 | 0.1412 | -0.051 | -5.188
-17 | -0.705 | 0.13618 | -0.051 | -5.174
-16.5 | -0.677 | 0.12765 | -0.052 | -5.306
-16 | -0.65 | 0.11289 | -0.053 | -5.76
-15.5 | -0.623 | 0.10573 | -0.055 | -5.896
-15 | -0.599 | 0.09371 | -0.059 | -6.396
-14.5 | -0.578 | 0.08154 | -0.065 | -7.083
-14 | -0.537 | 0.0953 | -0.053 | -5.638
-13.5 | -0.512 | 0.08492 | -0.057 | -6.027
-13 | -0.49 | 0.07318 | -0.065 | -6.694
-12.5 | -0.521 | 0.02248 | -0.093 | -23.19
-12 | -0.499 | 0.01669 | -0.096 | -29.912
-11.5 | -0.47 | 0.01451 | -0.098 | -32.402
-11 | -0.368 | 0.0725 | -0.05 | -5.072
-10.5 | -0.341 | 0.06603 | -0.055 | -5.161
-10 | -0.316 | 0.05686 | -0.064 | -5.555
-9.5 | -0.34 | 0.01159 | -0.104 | -29.38
-9 | -0.45 | 0.01095 | -0.105 | -41.121
-8.5 | -0.459 | 0.00973 | -0.107 | -47.218
-8 | -0.43 | 0.00902 | -0.109 | -47.664
-7.5 | -0.385 | 0.00845 | -0.11 | -45.609
-7 | -0.332 | 0.008 | -0.112 | -41.467
-6.5 | -0.273 | 0.00764 | -0.113 | -35.704
-6 | -0.21 | 0.00733 | -0.114 | -28.678
-5.5 | -0.145 | 0.00705 | -0.116 | -20.541
-5 | -0.077 | 0.0068 | -0.117 | -11.376
-4.5 | -0.009 | 0.00661 | -0.118 | -1.316
-4 | 0.061 | 0.00647 | -0.12 | 9.433
-3.5 | 0.132 | 0.00599 | -0.121 | 21.964
-3 | 0.203 | 0.00627 | -0.123 | 32.325
-2.5 | 0.274 | 0.00579 | -0.124 | 47.384
-2 | 0.345 | 0.00566 | -0.125 | 60.969
-1.5 | 0.416 | 0.00561 | -0.126 | 74.142
-1 | 0.487 | 0.00555 | -0.127 | 87.752
-0.5 | 0.558 | 0.00593 | -0.128 | 93.998
0 | 0.629 | 0.00612 | -0.129 | 102.745
0.5 | 0.699 | 0.00616 | -0.13 | 113.519
1 | 0.77 | 0.00657 | -0.131 | 117.135
1.5 | 0.84 | 0.00698 | -0.132 | 120.474
2 | 0.911 | 0.00738 | -0.133 | 123.432
2.5 | 0.981 | 0.00793 | -0.134 | 123.791
3 | 1.042 | 0.00845 | -0.135 | 123.34
3.5 | 1.107 | 0.00869 | -0.136 | 127.446
4 | 1.17 | 0.00919 | -0.137 | 127.283
4.5 | 1.23 | 0.00973 | -0.138 | 126.397
5 | 1.285 | 0.01114 | -0.138 | 115.312
5.5 | 1.332 | 0.01173 | -0.139 | 113.625
6 | 1.371 | 0.01238 | -0.14 | 110.815
6.5 | 1.398 | 0.01312 | -0.14 | 106.546
7 | 1.404 | 0.01408 | -0.141 | 99.768
7.5 | 1.376 | 0.0151 | -0.141 | 91.145
8 | 1.26 | 0.01644 | -0.142 | 76.625
8.5 | 0.872 | 0.0184 | -0.142 | 47.42
9 | 0.899 | 0.02036 | -0.142 | 44.131
9.5 | 0.936 | 0.01933 | -0.143 | 48.426
10 | 0.965 | 0.02115 | -0.144 | 45.638
10.5 | 0.989 | 0.02422 | -0.143 | 40.846
11 | 1.027 | 0.02249 | -0.145 | 45.656
11.5 | 1.055 | 0.02477 | -0.145 | 42.572
12 | 1.075 | 0.02913 | -0.144 | 36.916

## 152. Re 20M Mach 0.50 (2)
BIGFOIL.COM POLAR EXPORT
NACA65-516
NACA65-516 |  |  |  | Cl Max: | 1.5545 | at alpha= | 10.5 | deg
XFOIL ncrit=9 |  |  |  | L/D Max: | 199.974 | at alpha= | 1.5 | deg
Re: | 20000000 |  |  | Cd Min: | 0.14056 | at alpha= | 15.5 | deg
Mach: | 0.5 |  |  | Cl=0 at alpha= | -3.8712 | deg
|  |  |  | @ Cl=0.1, Cd= | 0.005318
|  |  |  | @ Cl=0.4, Cd= | 0.0044923
|  |  |  | @ Cl=0.6, Cd= | 0.0036077
alpha (deg) | Cl | Cd | Cm | Cl/Cd
-14 | -0.4277 | 0.08762 | -0.1286 | -4.8813
-13.5 | -0.4358 | 0.07804 | -0.1346 | -5.5843
-13 | -0.4489 | 0.06762 | -0.1406 | -6.6386
-12.5 | -0.4652 | 0.05591 | -0.1491 | -8.3205
-12 | -0.4871 | 0.04574 | -0.1563 | -10.6493
-11.5 | -0.5145 | 0.03729 | -0.1603 | -13.7973
-11 | -0.5489 | 0.0299 | -0.161 | -18.3579
-10.5 | -0.5845 | 0.02366 | -0.1583 | -24.7041
-10 | -0.6191 | 0.01823 | -0.1522 | -33.9605
-9.5 | -0.6498 | 0.01355 | -0.1431 | -47.9557
-9 | -0.6608 | 0.01089 | -0.1316 | -60.6795
-8.5 | -0.6373 | 0.00909 | -0.1232 | -70.11
-8 | -0.5828 | 0.00807 | -0.1186 | -72.2181
-7.5 | -0.5169 | 0.00745 | -0.1158 | -69.3826
-7 | -0.4471 | 0.00701 | -0.114 | -63.7803
-6.5 | -0.3762 | 0.00668 | -0.1129 | -56.3174
-6 | -0.3041 | 0.0064 | -0.1123 | -47.5156
-5.5 | -0.2328 | 0.00616 | -0.1121 | -37.7922
-5 | -0.1613 | 0.00592 | -0.1122 | -27.2466
-4.5 | -0.0895 | 0.00572 | -0.1126 | -15.6469
-4 | -0.0184 | 0.00558 | -0.1132 | -3.2975
-3.5 | 0.053 | 0.00541 | -0.114 | 9.7967
-3 | 0.1245 | 0.00527 | -0.1151 | 23.6243
-2.5 | 0.1954 | 0.00514 | -0.1161 | 38.0156
-2 | 0.2663 | 0.00497 | -0.1174 | 53.5815
-1.5 | 0.3382 | 0.0047 | -0.1189 | 71.9574
-1 | 0.4096 | 0.00446 | -0.1206 | 91.8386
-0.5 | 0.4827 | 0.00409 | -0.1227 | 118.0196
0 | 0.5579 | 0.00359 | -0.1255 | 155.4039
0.5 | 0.6294 | 0.00362 | -0.1269 | 173.8674
1 | 0.7001 | 0.00371 | -0.128 | 188.7062
1.5 | 0.7699 | 0.00385 | -0.1288 | 199.974
2 | 0.8303 | 0.0044 | -0.1278 | 188.7045
2.5 | 0.8766 | 0.00551 | -0.1243 | 159.0926
3 | 0.9255 | 0.00641 | -0.121 | 144.3838
3.5 | 0.9763 | 0.00714 | -0.1179 | 136.7367
4 | 1.0265 | 0.00779 | -0.1145 | 131.7715
4.5 | 1.0611 | 0.00846 | -0.108 | 125.4255
5 | 1.1034 | 0.00909 | -0.1029 | 121.3861
5.5 | 1.1493 | 0.00973 | -0.0985 | 118.1192
6 | 1.1949 | 0.01048 | -0.0942 | 114.0172
6.5 | 1.2414 | 0.01133 | -0.0901 | 109.5675
7 | 1.2853 | 0.01241 | -0.0856 | 103.5697
7.5 | 1.3306 | 0.01358 | -0.0814 | 97.9823
8 | 1.3745 | 0.01496 | -0.077 | 91.8783
8.5 | 1.416 | 0.0166 | -0.0724 | 85.3012
9 | 1.4581 | 0.01837 | -0.0678 | 79.374
9.5 | 1.4971 | 0.02049 | -0.063 | 73.0649
10 | 1.533 | 0.02294 | -0.0579 | 66.8265
10.5 | 1.5545 | 0.02647 | -0.052 | 58.7269
11 | 1.5527 | 0.03173 | -0.0456 | 48.9348
11.5 | 1.5275 | 0.03905 | -0.0396 | 39.1165
12 | 1.497 | 0.04752 | -0.0353 | 31.5025
12.5 | 1.4646 | 0.05724 | -0.0331 | 25.587
13 | 1.4296 | 0.06841 | -0.0334 | 20.8975
13.5 | 1.3921 | 0.08115 | -0.0364 | 17.1547
14 | 1.3548 | 0.09512 | -0.0419 | 14.2431
14.5 | 1.3201 | 0.10998 | -0.0495 | 12.0031
15 | 1.2906 | 0.12529 | -0.0588 | 10.3009
15.5 | 1.2662 | 0.14056 | -0.0689 | 9.0083