## index
index | Re | Mach | Datasource
1 | 50000 | 0 | JavaFoil+Calcfoil stall+Eppler ext transition
2 | 50000 | 0 | XFOIL ncrit=9
3 | 50000 | 0.1 | JavaFoil+Calcfoil stall+Eppler ext transition
4 | 50000 | 0.1 | XFOIL ncrit=9
5 | 50000 | 0.25 | JavaFoil+Calcfoil stall+Eppler ext transition
6 | 50000 | 0.25 | XFOIL ncrit=9
7 | 50000 | 0.5 | JavaFoil+Calcfoil stall+Eppler ext transition
8 | 50000 | 0.5 | XFOIL ncrit=9
9 | 100000 | 0 | JavaFoil+Calcfoil stall+Eppler ext transition
10 | 100000 | 0 | XFOIL ncrit=9
11 | 100000 | 0.1 | JavaFoil+Calcfoil stall+Eppler ext transition
12 | 100000 | 0.1 | XFOIL ncrit=9
13 | 100000 | 0.25 | JavaFoil+Calcfoil stall+Eppler ext transition
14 | 100000 | 0.25 | XFOIL ncrit=9
15 | 100000 | 0.5 | JavaFoil+Calcfoil stall+Eppler ext transition
16 | 100000 | 0.5 | XFOIL ncrit=9
17 | 250000 | 0 | JavaFoil+Calcfoil stall+Eppler ext transition
18 | 250000 | 0 | XFOIL ncrit=9
19 | 250000 | 0.1 | JavaFoil+Calcfoil stall+Eppler ext transition
20 | 250000 | 0.1 | XFOIL ncrit=9
21 | 250000 | 0.25 | JavaFoil+Calcfoil stall+Eppler ext transition
22 | 250000 | 0.25 | XFOIL ncrit=9
23 | 250000 | 0.5 | JavaFoil+Calcfoil stall+Eppler ext transition
24 | 250000 | 0.5 | XFOIL ncrit=9
25 | 500000 | 0 | JavaFoil+Calcfoil stall+Eppler ext transition
26 | 500000 | 0 | XFOIL ncrit=9
27 | 500000 | 0.1 | JavaFoil+Calcfoil stall+Eppler ext transition
28 | 500000 | 0.1 | XFOIL ncrit=9
29 | 500000 | 0.25 | JavaFoil+Calcfoil stall+Eppler ext transition
30 | 500000 | 0.25 | XFOIL ncrit=9
31 | 500000 | 0.5 | JavaFoil+Calcfoil stall+Eppler ext transition
32 | 500000 | 0.5 | XFOIL ncrit=9
33 | 750000 | 0 | JavaFoil+Calcfoil stall+Eppler ext transition
34 | 750000 | 0 | XFOIL ncrit=9
35 | 750000 | 0.1 | JavaFoil+Calcfoil stall+Eppler ext transition
36 | 750000 | 0.1 | XFOIL ncrit=9
37 | 750000 | 0.25 | JavaFoil+Calcfoil stall+Eppler ext transition
38 | 750000 | 0.25 | XFOIL ncrit=9
39 | 750000 | 0.5 | JavaFoil+Calcfoil stall+Eppler ext transition
40 | 750000 | 0.5 | XFOIL ncrit=9
41 | 1000000 | 0 | JavaFoil+Calcfoil stall+Eppler ext transition
42 | 1000000 | 0 | XFOIL ncrit=9
43 | 1000000 | 0.1 | JavaFoil+Calcfoil stall+Eppler ext transition
44 | 1000000 | 0.1 | XFOIL ncrit=9
45 | 1000000 | 0.25 | JavaFoil+Calcfoil stall+Eppler ext transition
46 | 1000000 | 0.25 | XFOIL ncrit=9
47 | 1000000 | 0.5 | JavaFoil+Calcfoil stall+Eppler ext transition
48 | 1000000 | 0.5 | XFOIL ncrit=9
49 | 2000000 | 0 | JavaFoil+Calcfoil stall+Eppler ext transition
50 | 2000000 | 0 | XFOIL ncrit=9
51 | 2000000 | 0.1 | JavaFoil+Calcfoil stall+Eppler ext transition
52 | 2000000 | 0.1 | XFOIL ncrit=9
53 | 2000000 | 0.25 | JavaFoil+Calcfoil stall+Eppler ext transition
54 | 2000000 | 0.25 | XFOIL ncrit=9
55 | 2000000 | 0.5 | JavaFoil+Calcfoil stall+Eppler ext transition
56 | 2000000 | 0.5 | XFOIL ncrit=9
57 | 3000000 | 0 | JavaFoil+Calcfoil stall+Eppler ext transition
58 | 3000000 | 0 | XFOIL ncrit=9
59 | 3000000 | 0.1 | JavaFoil+Calcfoil stall+Eppler ext transition
60 | 3000000 | 0.1 | XFOIL ncrit=9
61 | 3000000 | 0.25 | JavaFoil+Calcfoil stall+Eppler ext transition
62 | 3000000 | 0.25 | XFOIL ncrit=9
63 | 3000000 | 0.5 | JavaFoil+Calcfoil stall+Eppler ext transition
64 | 3000000 | 0.5 | XFOIL ncrit=9
65 | 4000000 | 0 | JavaFoil+Calcfoil stall+Eppler ext transition
66 | 4000000 | 0 | XFOIL ncrit=9
67 | 4000000 | 0.1 | JavaFoil+Calcfoil stall+Eppler ext transition
68 | 4000000 | 0.1 | XFOIL ncrit=9
69 | 4000000 | 0.25 | JavaFoil+Calcfoil stall+Eppler ext transition
70 | 4000000 | 0.25 | XFOIL ncrit=9
71 | 4000000 | 0.5 | JavaFoil+Calcfoil stall+Eppler ext transition
72 | 4000000 | 0.5 | XFOIL ncrit=9
73 | 5000000 | 0 | JavaFoil+Calcfoil stall+Eppler ext transition
74 | 5000000 | 0 | XFOIL ncrit=9
75 | 5000000 | 0.1 | JavaFoil+Calcfoil stall+Eppler ext transition
76 | 5000000 | 0.1 | XFOIL ncrit=9
77 | 5000000 | 0.25 | JavaFoil+Calcfoil stall+Eppler ext transition
78 | 5000000 | 0.25 | XFOIL ncrit=9
79 | 5000000 | 0.5 | JavaFoil+Calcfoil stall+Eppler ext transition
80 | 5000000 | 0.5 | XFOIL ncrit=9
81 | 6000000 | 0 | JavaFoil+Calcfoil stall+Eppler ext transition
82 | 6000000 | 0 | XFOIL ncrit=9
83 | 6000000 | 0.1 | JavaFoil+Calcfoil stall+Eppler ext transition
84 | 6000000 | 0.1 | XFOIL ncrit=9
85 | 6000000 | 0.25 | JavaFoil+Calcfoil stall+Eppler ext transition
86 | 6000000 | 0.25 | XFOIL ncrit=9
87 | 6000000 | 0.5 | JavaFoil+Calcfoil stall+Eppler ext transition
88 | 6000000 | 0.5 | XFOIL ncrit=9
89 | 7000000 | 0 | JavaFoil+Calcfoil stall+Eppler ext transition
90 | 7000000 | 0 | XFOIL ncrit=9
91 | 7000000 | 0.1 | JavaFoil+Calcfoil stall+Eppler ext transition
92 | 7000000 | 0.1 | XFOIL ncrit=9
93 | 7000000 | 0.25 | JavaFoil+Calcfoil stall+Eppler ext transition
94 | 7000000 | 0.25 | XFOIL ncrit=9
95 | 7000000 | 0.5 | JavaFoil+Calcfoil stall+Eppler ext transition
96 | 7000000 | 0.5 | XFOIL ncrit=9
97 | 8000000 | 0 | JavaFoil+Calcfoil stall+Eppler ext transition
98 | 8000000 | 0 | XFOIL ncrit=9
99 | 8000000 | 0.1 | JavaFoil+Calcfoil stall+Eppler ext transition
100 | 8000000 | 0.1 | XFOIL ncrit=9
101 | 8000000 | 0.25 | JavaFoil+Calcfoil stall+Eppler ext transition
102 | 8000000 | 0.25 | XFOIL ncrit=9
103 | 8000000 | 0.5 | JavaFoil+Calcfoil stall+Eppler ext transition
104 | 8000000 | 0.5 | XFOIL ncrit=9
105 | 10000000 | 0 | JavaFoil+Calcfoil stall+Eppler ext transition
106 | 10000000 | 0 | XFOIL ncrit=9
107 | 10000000 | 0.1 | JavaFoil+Calcfoil stall+Eppler ext transition
108 | 10000000 | 0.1 | XFOIL ncrit=9
109 | 10000000 | 0.25 | JavaFoil+Calcfoil stall+Eppler ext transition
110 | 10000000 | 0.25 | XFOIL ncrit=9
111 | 10000000 | 0.5 | JavaFoil+Calcfoil stall+Eppler ext transition
112 | 10000000 | 0.5 | XFOIL ncrit=9
113 | 12000000 | 0 | JavaFoil+Calcfoil stall+Eppler ext transition
114 | 12000000 | 0 | XFOIL ncrit=9
115 | 12000000 | 0.1 | JavaFoil+Calcfoil stall+Eppler ext transition
116 | 12000000 | 0.1 | XFOIL ncrit=9
117 | 12000000 | 0.25 | JavaFoil+Calcfoil stall+Eppler ext transition
118 | 12000000 | 0.25 | XFOIL ncrit=9
119 | 12000000 | 0.5 | JavaFoil+Calcfoil stall+Eppler ext transition
120 | 12000000 | 0.5 | XFOIL ncrit=9
121 | 14000000 | 0 | JavaFoil+Calcfoil stall+Eppler ext transition
122 | 14000000 | 0 | XFOIL ncrit=9
123 | 14000000 | 0.1 | JavaFoil+Calcfoil stall+Eppler ext transition
124 | 14000000 | 0.1 | XFOIL ncrit=9
125 | 14000000 | 0.25 | JavaFoil+Calcfoil stall+Eppler ext transition
126 | 14000000 | 0.25 | XFOIL ncrit=9
127 | 14000000 | 0.5 | JavaFoil+Calcfoil stall+Eppler ext transition
128 | 14000000 | 0.5 | XFOIL ncrit=9
129 | 16000000 | 0 | JavaFoil+Calcfoil stall+Eppler ext transition
130 | 16000000 | 0 | XFOIL ncrit=9
131 | 16000000 | 0.1 | JavaFoil+Calcfoil stall+Eppler ext transition
132 | 16000000 | 0.1 | XFOIL ncrit=9
133 | 16000000 | 0.25 | JavaFoil+Calcfoil stall+Eppler ext transition
134 | 16000000 | 0.25 | XFOIL ncrit=9
135 | 16000000 | 0.5 | JavaFoil+Calcfoil stall+Eppler ext transition
136 | 16000000 | 0.5 | XFOIL ncrit=9
137 | 18000000 | 0 | JavaFoil+Calcfoil stall+Eppler ext transition
138 | 18000000 | 0 | XFOIL ncrit=9
139 | 18000000 | 0.1 | JavaFoil+Calcfoil stall+Eppler ext transition
140 | 18000000 | 0.1 | XFOIL ncrit=9
141 | 18000000 | 0.25 | JavaFoil+Calcfoil stall+Eppler ext transition
142 | 18000000 | 0.25 | XFOIL ncrit=9
143 | 18000000 | 0.5 | JavaFoil+Calcfoil stall+Eppler ext transition
144 | 18000000 | 0.5 | XFOIL ncrit=9
145 | 20000000 | 0 | JavaFoil+Calcfoil stall+Eppler ext transition
146 | 20000000 | 0 | XFOIL ncrit=9
147 | 20000000 | 0.1 | JavaFoil+Calcfoil stall+Eppler ext transition
148 | 20000000 | 0.1 | XFOIL ncrit=9
149 | 20000000 | 0.25 | JavaFoil+Calcfoil stall+Eppler ext transition
150 | 20000000 | 0.25 | XFOIL ncrit=9
151 | 20000000 | 0.5 | JavaFoil+Calcfoil stall+Eppler ext transition
152 | 20000000 | 0.5 | XFOIL ncrit=9

## 1. Re 50k Mach 0.00 (1)
BIGFOIL.COM POLAR EXPORT
NACA64-615 a=0.6
NACA64-615 a=0.6 |  |  |  | Cl Max: | 1.425 | at alpha= | 9 | deg
JavaFoil+Calcfoil stall+Eppler ext transition |  |  |  | L/D Max: | 38.939 | at alpha= | 6.5 | deg
Re: | 50000 |  |  | Cd Min: | 0.01848 | at alpha= | -1.5 | deg
Mach: | 0 |  |  | Cl=0 at alpha= | -4.1531 | deg
|  |  |  | @ Cl=0.1, Cd= | 0.040557
|  |  |  | @ Cl=0.4, Cd= | 0.018672
|  |  |  | @ Cl=0.6, Cd= | 0.021749
alpha (deg) | Cl | Cd | Cm | Cl/Cd
-19.5 | -0.547 | 0.31198 | -0.02 | -1.752
-19 | -0.561 | 0.29071 | -0.02 | -1.931
-18.5 | -0.575 | 0.27179 | -0.02 | -2.117
-18 | -0.588 | 0.25212 | -0.02 | -2.334
-17.5 | -0.601 | 0.24039 | -0.02 | -2.499
-17 | -0.612 | 0.22087 | -0.02 | -2.769
-16.5 | -0.621 | 0.20829 | -0.02 | -2.981
-16 | -0.629 | 0.19472 | -0.021 | -3.228
-15.5 | -0.634 | 0.18042 | -0.021 | -3.515
-15 | -0.637 | 0.16738 | -0.021 | -3.808
-14.5 | -0.638 | 0.15444 | -0.022 | -4.132
-14 | -0.636 | 0.14732 | -0.022 | -4.317
-13.5 | -0.631 | 0.13938 | -0.021 | -4.524
-13 | -0.622 | 0.12875 | -0.021 | -4.832
-12.5 | -0.612 | 0.1216 | -0.031 | -5.034
-12 | -0.597 | 0.11348 | -0.032 | -5.26
-11.5 | -0.578 | 0.1038 | -0.033 | -5.571
-11 | -0.556 | 0.09445 | -0.034 | -5.886
-10.5 | -0.53 | 0.09101 | -0.033 | -5.823
-10 | -0.501 | 0.08431 | -0.034 | -5.942
-9.5 | -0.468 | 0.08359 | -0.032 | -5.597
-9 | -0.433 | 0.07816 | -0.032 | -5.537
-8.5 | -0.395 | 0.07257 | -0.033 | -5.445
-8 | -0.355 | 0.06658 | -0.033 | -5.334
-7.5 | -0.312 | 0.06317 | -0.034 | -4.945
-7 | -0.268 | 0.05882 | -0.034 | -4.555
-6.5 | -0.223 | 0.05585 | -0.035 | -3.985
-6 | -0.176 | 0.05221 | -0.035 | -3.376
-5.5 | -0.129 | 0.04979 | -0.036 | -2.596
-5 | -0.082 | 0.0472 | -0.037 | -1.73
-4.5 | -0.034 | 0.04509 | -0.037 | -0.743
-4 | 0.015 | 0.04322 | -0.038 | 0.348
-3.5 | 0.064 | 0.0416 | -0.039 | 1.536
-3 | 0.113 | 0.04018 | -0.041 | 2.816
-2.5 | 0.201 | 0.01871 | -0.082 | 10.761
-2 | 0.262 | 0.01888 | -0.083 | 13.897
-1.5 | 0.324 | 0.01848 | -0.083 | 17.542
-1 | 0.385 | 0.01862 | -0.084 | 20.687
-0.5 | 0.446 | 0.01883 | -0.084 | 23.69
0 | 0.479 | 0.02098 | -0.085 | 22.831
0.5 | 0.537 | 0.02132 | -0.086 | 25.161
1 | 0.593 | 0.02169 | -0.086 | 27.365
1.5 | 0.65 | 0.02217 | -0.086 | 29.324
2 | 0.707 | 0.02266 | -0.087 | 31.193
2.5 | 0.763 | 0.02325 | -0.087 | 32.832
3 | 0.819 | 0.02387 | -0.088 | 34.321
3.5 | 0.875 | 0.02457 | -0.088 | 35.614
4 | 0.93 | 0.02536 | -0.089 | 36.692
4.5 | 0.979 | 0.0262 | -0.089 | 37.385
5 | 1.032 | 0.02711 | -0.09 | 38.046
5.5 | 1.083 | 0.02817 | -0.09 | 38.442
6 | 1.133 | 0.02932 | -0.09 | 38.628
6.5 | 1.181 | 0.03033 | -0.091 | 38.939
7 | 1.227 | 0.03169 | -0.091 | 38.72
7.5 | 1.303 | 0.03432 | -0.094 | 37.959
8 | 1.346 | 0.0359 | -0.095 | 37.501
8.5 | 1.387 | 0.03763 | -0.095 | 36.86
9 | 1.425 | 0.03929 | -0.095 | 36.277
9.5 | 1.245 | 0.07069 | -0.046 | 17.615
10 | 1.272 | 0.07593 | -0.044 | 16.75
10.5 | 1.295 | 0.08186 | -0.043 | 15.817
11 | 1.314 | 0.08775 | -0.042 | 14.976
11.5 | 1.33 | 0.09361 | -0.041 | 14.207
12 | 1.342 | 0.10061 | -0.041 | 13.337
12.5 | 1.349 | 0.10744 | -0.039 | 12.559
13 | 1.352 | 0.11833 | -0.039 | 11.422
13.5 | 1.346 | 0.12381 | -0.038 | 10.875
14 | 1.337 | 0.13218 | -0.037 | 10.115

## 2. Re 50k Mach 0.00 (2)
BIGFOIL.COM POLAR EXPORT
NACA64-615 a=0.6
NACA64-615 a=0.6 |  |  |  | Cl Max: | 1.3468 | at alpha= | 14 | deg
XFOIL ncrit=9 |  |  |  | L/D Max: | 19.377 | at alpha= | 13 | deg
Re: | 50000 |  |  | Cd Min: | 0.22344 | at alpha= | 19 | deg
Mach: | 0 |  |  | Cl=0 at alpha= | 1.7987 | deg
|  |  |  | @ Cl=0.1, Cd= | 0.052346
|  |  |  | @ Cl=0.4, Cd= | 0.075853
|  |  |  | @ Cl=0.6, Cd= | 0.10106
alpha (deg) | Cl | Cd | Cm | Cl/Cd
-10 | -0.3825 | 0.13216 | -0.0241 | -2.8942
-9 | -0.3983 | 0.12479 | -0.017 | -3.1918
-8.5 | -0.4055 | 0.12107 | -0.0134 | -3.3493
-8 | -0.4189 | 0.11786 | -0.0095 | -3.5542
-7.5 | -0.4658 | 0.11691 | -0.0044 | -3.9843
-7 | -0.4528 | 0.11188 | 0 | -4.0472
-6.5 | -0.4516 | 0.10774 | 0.0046 | -4.1916
-5 | -0.5607 | 0.06022 | -0.0409 | -9.3109
-4.5 | -0.515 | 0.05231 | -0.0449 | -9.8452
-4 | -0.473 | 0.04757 | -0.0457 | -9.9432
-3.5 | -0.4282 | 0.04449 | -0.0461 | -9.6246
-3 | -0.3838 | 0.04213 | -0.0459 | -9.1099
-2.5 | -0.3417 | 0.04071 | -0.0451 | -8.3935
-2 | -0.2991 | 0.0398 | -0.044 | -7.5151
-1.5 | -0.2552 | 0.03925 | -0.0433 | -6.5019
-1 | -0.2236 | 0.03787 | -0.0364 | -5.9044
-0.5 | -0.2096 | 0.03784 | -0.0256 | -5.5391
0 | -0.1621 | 0.03847 | -0.0296 | -4.2137
0.5 | -0.114 | 0.04026 | -0.033 | -2.8316
1 | -0.0694 | 0.04221 | -0.0353 | -1.6442
1.5 | -0.0276 | 0.0443 | -0.0368 | -0.62302
2 | 0.0186 | 0.04693 | -0.0392 | 0.39633
2.5 | 0.0855 | 0.0514 | -0.0455 | 1.6634
3 | 0.1465 | 0.05538 | -0.0506 | 2.6454
4 | 0.2477 | 0.0625 | -0.0568 | 3.9632
5 | 0.3357 | 0.06981 | -0.0608 | 4.8088
5.5 | 0.3779 | 0.07351 | -0.0626 | 5.1408
6.5 | 0.4575 | 0.08195 | -0.0658 | 5.5827
7 | 0.4901 | 0.08563 | -0.0665 | 5.7235
7.5 | 0.5383 | 0.09129 | -0.0694 | 5.8966
8 | 0.5555 | 0.09452 | -0.0686 | 5.8771
9 | 0.6227 | 0.1044 | -0.0711 | 5.9646
9.5 | 0.6491 | 0.10928 | -0.0719 | 5.9398
10 | 0.7 | 0.11517 | -0.0739 | 6.078
10.5 | 0.7914 | 0.10948 | -0.0691 | 7.2287
11 | 0.8499 | 0.10947 | -0.0673 | 7.7638
11.5 | 0.9194 | 0.10629 | -0.0636 | 8.6499
12.5 | 1.1944 | 0.06331 | -0.0363 | 18.8659
13 | 1.2659 | 0.06533 | -0.0335 | 19.377
13.5 | 1.3142 | 0.07052 | -0.0321 | 18.6358
14 | 1.3468 | 0.07749 | -0.031 | 17.3803
14.5 | 1.3191 | 0.08672 | -0.0295 | 15.211
15 | 1.2709 | 0.09822 | -0.0299 | 12.9393
15.5 | 1.2033 | 0.11356 | -0.0342 | 10.5962
16 | 1.1412 | 0.13212 | -0.0422 | 8.6376
17 | 0.6963 | 0.19615 | -0.0801 | 3.5498
17.5 | 0.7038 | 0.20301 | -0.0826 | 3.4668
18 | 0.7145 | 0.20997 | -0.0849 | 3.4029
18.5 | 0.7385 | 0.21964 | -0.0862 | 3.3623
19 | 0.7344 | 0.22344 | -0.0896 | 3.2868

## 3. Re 50k Mach 0.10 (1)
BIGFOIL.COM POLAR EXPORT
NACA64-615 a=0.6
NACA64-615 a=0.6 |  |  |  | Cl Max: | 1.43 | at alpha= | 9 | deg
JavaFoil+Calcfoil stall+Eppler ext transition |  |  |  | L/D Max: | 38.597 | at alpha= | 7 | deg
Re: | 50000 |  |  | Cd Min: | 0.01856 | at alpha= | -2 | deg
Mach: | 0.1 |  |  | Cl=0 at alpha= | -4.1531 | deg
|  |  |  | @ Cl=0.1, Cd= | 0.040668
|  |  |  | @ Cl=0.4, Cd= | 0.018754
|  |  |  | @ Cl=0.6, Cd= | 0.021842
alpha (deg) | Cl | Cd | Cm | Cl/Cd
-19 | -0.515 | 0.31276 | -0.02 | -1.647
-18.5 | -0.532 | 0.2873 | -0.02 | -1.852
-18 | -0.548 | 0.26737 | -0.02 | -2.051
-17.5 | -0.564 | 0.24802 | -0.02 | -2.272
-17 | -0.578 | 0.23591 | -0.021 | -2.449
-16.5 | -0.59 | 0.21809 | -0.021 | -2.707
-16 | -0.601 | 0.19716 | -0.02 | -3.049
-15.5 | -0.61 | 0.18662 | -0.021 | -3.269
-15 | -0.616 | 0.172 | -0.021 | -3.584
-14.5 | -0.62 | 0.16207 | -0.022 | -3.826
-14 | -0.621 | 0.15129 | -0.022 | -4.103
-13.5 | -0.618 | 0.14234 | -0.021 | -4.343
-13 | -0.612 | 0.1338 | -0.022 | -4.575
-12.5 | -0.604 | 0.12097 | -0.031 | -4.995
-12 | -0.591 | 0.11299 | -0.032 | -5.231
-11.5 | -0.574 | 0.10528 | -0.033 | -5.453
-11 | -0.553 | 0.09687 | -0.033 | -5.709
-10.5 | -0.529 | 0.09045 | -0.034 | -5.843
-10 | -0.5 | 0.08507 | -0.035 | -5.883
-9.5 | -0.469 | 0.0792 | -0.035 | -5.922
-9 | -0.433 | 0.07827 | -0.032 | -5.536
-8.5 | -0.396 | 0.07269 | -0.033 | -5.448
-8 | -0.356 | 0.06732 | -0.033 | -5.292
-7.5 | -0.313 | 0.06328 | -0.034 | -4.953
-7 | -0.269 | 0.05927 | -0.034 | -4.538
-6.5 | -0.223 | 0.05564 | -0.035 | -4.016
-6 | -0.177 | 0.05292 | -0.035 | -3.345
-5.5 | -0.13 | 0.05004 | -0.036 | -2.595
-5 | -0.082 | 0.04738 | -0.037 | -1.731
-4.5 | -0.034 | 0.04524 | -0.037 | -0.744
-4 | 0.015 | 0.04334 | -0.038 | 0.348
-3.5 | 0.064 | 0.04169 | -0.039 | 1.54
-3 | 0.114 | 0.04027 | -0.041 | 2.823
-2.5 | 0.202 | 0.01874 | -0.082 | 10.794
-2 | 0.264 | 0.01856 | -0.083 | 14.211
-1.5 | 0.326 | 0.01857 | -0.084 | 17.544
-1 | 0.387 | 0.01872 | -0.084 | 20.683
-0.5 | 0.448 | 0.01888 | -0.085 | 23.754
0 | 0.481 | 0.02104 | -0.085 | 22.877
0.5 | 0.539 | 0.02139 | -0.086 | 25.2
1 | 0.596 | 0.02181 | -0.086 | 27.343
1.5 | 0.653 | 0.02227 | -0.087 | 29.344
2 | 0.71 | 0.02276 | -0.087 | 31.203
2.5 | 0.767 | 0.02336 | -0.088 | 32.839
3 | 0.823 | 0.02402 | -0.088 | 34.274
3.5 | 0.879 | 0.02471 | -0.089 | 35.584
4 | 0.935 | 0.0255 | -0.089 | 36.667
4.5 | 0.984 | 0.02631 | -0.09 | 37.394
5 | 1.036 | 0.0273 | -0.09 | 37.954
5.5 | 1.087 | 0.02842 | -0.09 | 38.267
6 | 1.137 | 0.02951 | -0.091 | 38.543
6.5 | 1.186 | 0.0308 | -0.091 | 38.526
7 | 1.232 | 0.03193 | -0.091 | 38.597
7.5 | 1.308 | 0.03464 | -0.095 | 37.753
8 | 1.351 | 0.03628 | -0.095 | 37.248
8.5 | 1.392 | 0.038 | -0.095 | 36.631
9 | 1.43 | 0.03966 | -0.096 | 36.05
9.5 | 1.248 | 0.07093 | -0.045 | 17.602
10 | 1.275 | 0.0761 | -0.044 | 16.751
10.5 | 1.297 | 0.08197 | -0.043 | 15.821
11 | 1.315 | 0.08821 | -0.041 | 14.907
11.5 | 1.329 | 0.09509 | -0.042 | 13.981
12 | 1.339 | 0.10123 | -0.04 | 13.231
12.5 | 1.345 | 0.10917 | -0.04 | 12.322
13 | 1.344 | 0.11672 | -0.038 | 11.518
13.5 | 1.336 | 0.12911 | -0.038 | 10.351
14 | 1.324 | 0.13719 | -0.037 | 9.648

## 4. Re 50k Mach 0.10 (2)
BIGFOIL.COM POLAR EXPORT
NACA64-615 a=0.6
NACA64-615 a=0.6 |  |  |  | Cl Max: | 1.3376 | at alpha= | 14 | deg
XFOIL ncrit=9 |  |  |  | L/D Max: | 19.4655 | at alpha= | 12 | deg
Re: | 50000 |  |  | Cd Min: | 0.24349 | at alpha= | 19 | deg
Mach: | 0.1 |  |  | Cl=0 at alpha= | 1.757 | deg
|  |  |  | @ Cl=0.1, Cd= | 0.052525
|  |  |  | @ Cl=0.4, Cd= | 0.075962
|  |  |  | @ Cl=0.6, Cd= | 0.10071
alpha (deg) | Cl | Cd | Cm | Cl/Cd
-10 | -0.3773 | 0.13244 | -0.0239 | -2.8488
-9.5 | -0.3869 | 0.12895 | -0.0205 | -3.0004
-9 | -0.3953 | 0.12529 | -0.017 | -3.1551
-8.5 | -0.4034 | 0.12164 | -0.0134 | -3.3163
-8 | -0.4191 | 0.11859 | -0.0095 | -3.534
-7.5 | -0.4402 | 0.11549 | -0.0052 | -3.8116
-7 | -0.4538 | 0.11265 | -0.0001 | -4.0284
-6.5 | -0.452 | 0.10844 | 0.0045 | -4.1682
-6 | -0.4504 | 0.10395 | 0.0088 | -4.3329
-5 | -0.5635 | 0.06112 | -0.0411 | -9.2196
-4.5 | -0.5197 | 0.05318 | -0.0448 | -9.7725
-3.5 | -0.433 | 0.04498 | -0.0462 | -9.6265
-3 | -0.388 | 0.04256 | -0.0461 | -9.1165
-2.5 | -0.3457 | 0.041 | -0.0453 | -8.4317
-2 | -0.3026 | 0.04006 | -0.0443 | -7.5537
0 | -0.1654 | 0.03858 | -0.0294 | -4.2872
0.5 | -0.1166 | 0.04037 | -0.0329 | -2.8883
1 | -0.0716 | 0.04233 | -0.0352 | -1.6915
1.5 | -0.0293 | 0.04443 | -0.0368 | -0.65946
2.5 | 0.0847 | 0.05149 | -0.0457 | 1.645
3 | 0.1474 | 0.05573 | -0.051 | 2.6449
4 | 0.2489 | 0.06285 | -0.0572 | 3.9602
4.5 | 0.3035 | 0.06752 | -0.0609 | 4.495
5 | 0.3351 | 0.06995 | -0.0609 | 4.7906
5.5 | 0.3797 | 0.07392 | -0.063 | 5.1366
6 | 0.4288 | 0.07886 | -0.0658 | 5.4375
6.5 | 0.4542 | 0.08188 | -0.0655 | 5.5471
7 | 0.4925 | 0.08611 | -0.0669 | 5.7194
7.5 | 0.5435 | 0.09226 | -0.0701 | 5.891
8 | 0.5573 | 0.09494 | -0.0688 | 5.87
8.5 | 0.6024 | 0.10103 | -0.0714 | 5.9626
9.5 | 0.6557 | 0.10998 | -0.0724 | 5.962
10 | 0.6939 | 0.11546 | -0.0737 | 6.0099
10.5 | 0.8006 | 0.10938 | -0.0691 | 7.3194
11 | 0.8731 | 0.10802 | -0.0669 | 8.0828
11.5 | 0.9426 | 0.10376 | -0.0625 | 9.0844
12 | 1.1837 | 0.06081 | -0.0412 | 19.4655
12.5 | 1.1927 | 0.06457 | -0.0358 | 18.4714
13 | 1.2637 | 0.06668 | -0.0329 | 18.9517
13.5 | 1.3081 | 0.07218 | -0.0314 | 18.1227
14 | 1.3376 | 0.07935 | -0.0303 | 16.857
14.5 | 1.3037 | 0.08915 | -0.0291 | 14.6237
15 | 1.2522 | 0.10135 | -0.0304 | 12.3552
15.5 | 1.1891 | 0.11692 | -0.0354 | 10.1702
16.5 | 0.9694 | 0.19058 | -0.0799 | 5.0866
17 | 0.9232 | 0.21502 | -0.0991 | 4.2936
17.5 | 0.9356 | 0.22237 | -0.1028 | 4.2074
18 | 0.9623 | 0.2321 | -0.1048 | 4.1461
18.5 | 0.989 | 0.24205 | -0.1066 | 4.0859
19 | 0.9827 | 0.24349 | -0.1127 | 4.0359

## 5. Re 50k Mach 0.25 (1)
BIGFOIL.COM POLAR EXPORT
NACA64-615 a=0.6
NACA64-615 a=0.6 |  |  |  | Cl Max: | 1.416 | at alpha= | 8.5 | deg
JavaFoil+Calcfoil stall+Eppler ext transition |  |  |  | L/D Max: | 37.913 | at alpha= | 6 | deg
Re: | 50000 |  |  | Cd Min: | 0.01893 | at alpha= | -1.5 | deg
Mach: | 0.25 |  |  | Cl=0 at alpha= | -4.15 | deg
|  |  |  | @ Cl=0.1, Cd= | 0.041157
|  |  |  | @ Cl=0.4, Cd= | 0.019046
|  |  |  | @ Cl=0.6, Cd= | 0.022207
alpha (deg) | Cl | Cd | Cm | Cl/Cd
-17 | -0.249 | 0.32948 | -0.027 | -0.754
-16.5 | -0.301 | 0.29804 | -0.028 | -1.011
-16 | -0.347 | 0.33598 | -0.022 | -1.034
-15.5 | -0.389 | 0.28059 | -0.022 | -1.387
-15 | -0.426 | 0.24789 | -0.022 | -1.72
-14.5 | -0.459 | 0.23341 | -0.021 | -1.966
-14 | -0.486 | 0.19801 | -0.022 | -2.456
-13.5 | -0.508 | 0.17254 | -0.021 | -2.945
-13 | -0.524 | 0.15378 | -0.021 | -3.409
-12.5 | -0.534 | 0.13923 | -0.022 | -3.836
-12 | -0.538 | 0.13063 | -0.021 | -4.115
-11.5 | -0.535 | 0.11951 | -0.022 | -4.474
-11 | -0.527 | 0.10992 | -0.033 | -4.797
-10.5 | -0.512 | 0.10014 | -0.034 | -5.115
-10 | -0.492 | 0.09162 | -0.035 | -5.366
-9.5 | -0.466 | 0.08426 | -0.036 | -5.527
-9 | -0.435 | 0.07833 | -0.036 | -5.556
-8.5 | -0.399 | 0.07552 | -0.033 | -5.29
-8 | -0.361 | 0.07071 | -0.034 | -5.107
-7.5 | -0.319 | 0.06515 | -0.034 | -4.894
-7 | -0.274 | 0.0611 | -0.035 | -4.488
-6.5 | -0.228 | 0.05688 | -0.035 | -4.012
-6 | -0.181 | 0.05401 | -0.036 | -3.353
-5.5 | -0.133 | 0.0507 | -0.037 | -2.623
-5 | -0.084 | 0.04799 | -0.037 | -1.752
-4.5 | -0.035 | 0.04555 | -0.038 | -0.758
-4 | 0.015 | 0.04385 | -0.039 | 0.353
-3.5 | 0.066 | 0.04211 | -0.04 | 1.565
-3 | 0.117 | 0.04068 | -0.042 | 2.869
-2.5 | 0.208 | 0.01908 | -0.084 | 10.893
-2 | 0.271 | 0.01914 | -0.085 | 14.157
-1.5 | 0.335 | 0.01893 | -0.086 | 17.683
-1 | 0.398 | 0.01904 | -0.086 | 20.889
-0.5 | 0.461 | 0.01924 | -0.087 | 23.951
0 | 0.494 | 0.02149 | -0.088 | 23.002
0.5 | 0.553 | 0.02188 | -0.088 | 25.291
1 | 0.612 | 0.02229 | -0.089 | 27.455
1.5 | 0.671 | 0.02276 | -0.089 | 29.461
2 | 0.729 | 0.02337 | -0.09 | 31.19
2.5 | 0.787 | 0.02396 | -0.09 | 32.846
3 | 0.845 | 0.02466 | -0.091 | 34.252
3.5 | 0.902 | 0.02547 | -0.091 | 35.426
4 | 0.959 | 0.02631 | -0.091 | 36.453
4.5 | 1.009 | 0.02723 | -0.092 | 37.056
5 | 1.062 | 0.0283 | -0.092 | 37.525
5.5 | 1.114 | 0.0294 | -0.093 | 37.895
6 | 1.165 | 0.03072 | -0.093 | 37.913
6.5 | 1.214 | 0.03208 | -0.093 | 37.855
7 | 1.26 | 0.03338 | -0.093 | 37.751
7.5 | 1.336 | 0.03634 | -0.097 | 36.752
8 | 1.378 | 0.03825 | -0.097 | 36.018
8.5 | 1.416 | 0.04007 | -0.098 | 35.349
9 | 1.238 | 0.06786 | -0.047 | 18.247
9.5 | 1.265 | 0.07421 | -0.044 | 17.046
10 | 1.287 | 0.07975 | -0.044 | 16.137
10.5 | 1.302 | 0.08591 | -0.043 | 15.154
11 | 1.311 | 0.09265 | -0.042 | 14.155
11.5 | 1.314 | 0.10115 | -0.041 | 12.994
12 | 1.311 | 0.10949 | -0.04 | 11.971
12.5 | 1.3 | 0.12082 | -0.038 | 10.76
13 | 1.28 | 0.13088 | -0.039 | 9.777
13.5 | 1.247 | 0.14315 | -0.037 | 8.709

## 6. Re 50k Mach 0.25 (2)
BIGFOIL.COM POLAR EXPORT
NACA64-615 a=0.6
NACA64-615 a=0.6 |  |  |  | Cl Max: | 1.27 | at alpha= | 13.5 | deg
XFOIL ncrit=9 |  |  |  | L/D Max: | 17.657 | at alpha= | 12 | deg
Re: | 50000 |  |  | Cd Min: | 0.24564 | at alpha= | 18.5 | deg
Mach: | 0.25 |  |  | Cl=0 at alpha= | 1.8339 | deg
|  |  |  | @ Cl=0.1, Cd= | 0.053935
|  |  |  | @ Cl=0.4, Cd= | 0.07759
|  |  |  | @ Cl=0.6, Cd= | 0.10278
alpha (deg) | Cl | Cd | Cm | Cl/Cd
-10 | -0.366 | 0.13539 | -0.0238 | -2.7033
-9.5 | -0.3758 | 0.13194 | -0.0205 | -2.8483
-9 | -0.3857 | 0.12841 | -0.0173 | -3.0037
-8.5 | -0.3976 | 0.12504 | -0.0138 | -3.1798
-8 | -0.4272 | 0.12311 | -0.0099 | -3.4701
-7.5 | -0.4146 | 0.11757 | -0.0062 | -3.5264
-7 | -0.4439 | 0.11543 | -0.0012 | -3.8456
-6.5 | -0.4548 | 0.11224 | 0.004 | -4.052
-6 | -0.4396 | 0.10659 | 0.0073 | -4.1242
-5 | -0.5859 | 0.07015 | -0.0347 | -8.3521
-4.5 | -0.552 | 0.06002 | -0.04 | -9.1969
-4 | -0.5054 | 0.05224 | -0.0449 | -9.6746
-3.5 | -0.4595 | 0.04789 | -0.0464 | -9.5949
-3 | -0.412 | 0.04497 | -0.0469 | -9.1617
-2.5 | -0.3673 | 0.04274 | -0.0464 | -8.5938
-2 | -0.3222 | 0.04157 | -0.0456 | -7.7508
-1.5 | -0.2778 | 0.04089 | -0.0445 | -6.7938
-1 | -0.226 | 0.04019 | -0.0451 | -5.6233
-0.5 | -0.2152 | 0.03961 | -0.0313 | -5.433
0 | -0.1837 | 0.0392 | -0.0277 | -4.6862
0.5 | -0.1318 | 0.04096 | -0.0319 | -3.2178
1 | -0.0837 | 0.04297 | -0.0348 | -1.9479
1.5 | -0.039 | 0.04513 | -0.0368 | -0.86417
2 | 0.0194 | 0.04869 | -0.0412 | 0.39844
3 | 0.1448 | 0.05685 | -0.0519 | 2.5471
3.5 | 0.1992 | 0.06047 | -0.0555 | 3.2942
4 | 0.2576 | 0.06526 | -0.0597 | 3.9473
4.5 | 0.2926 | 0.06765 | -0.06 | 4.3252
5 | 0.3416 | 0.07181 | -0.0626 | 4.757
5.5 | 0.3941 | 0.07701 | -0.0659 | 5.1175
6 | 0.4179 | 0.07935 | -0.0649 | 5.2665
6.5 | 0.4613 | 0.08388 | -0.0669 | 5.4995
7 | 0.5076 | 0.08948 | -0.0695 | 5.6728
7.5 | 0.5279 | 0.09242 | -0.0687 | 5.712
8 | 0.5775 | 0.09875 | -0.0717 | 5.8481
8.5 | 0.5971 | 0.10224 | -0.0712 | 5.8402
9 | 0.6231 | 0.10707 | -0.0718 | 5.8196
9.5 | 0.6544 | 0.11222 | -0.0729 | 5.8314
10 | 0.6946 | 0.11737 | -0.0739 | 5.918
10.5 | 0.8189 | 0.11095 | -0.069 | 7.3808
11 | 0.8689 | 0.11155 | -0.0668 | 7.7893
11.5 | 0.9136 | 0.11098 | -0.0633 | 8.2321
12 | 1.1726 | 0.06641 | -0.0373 | 17.657
12.5 | 1.2054 | 0.06959 | -0.0328 | 17.3215
13 | 1.2485 | 0.07441 | -0.0304 | 16.7787
13.5 | 1.27 | 0.08166 | -0.0291 | 15.5523
14 | 1.2312 | 0.09292 | -0.0298 | 13.2501
14.5 | 1.1741 | 0.10779 | -0.0341 | 10.8925
15 | 1.1074 | 0.12736 | -0.0432 | 8.695
16 | 0.9642 | 0.18598 | -0.0797 | 5.1844
16.5 | 0.983 | 0.19723 | -0.0832 | 4.984
17 | 0.936 | 0.21978 | -0.1029 | 4.2588
17.5 | 0.9495 | 0.22735 | -0.1068 | 4.1764
18 | 0.9789 | 0.23796 | -0.1088 | 4.1137
18.5 | 0.9978 | 0.24564 | -0.1118 | 4.062

## 7. Re 50k Mach 0.50 (1)
BIGFOIL.COM POLAR EXPORT
NACA64-615 a=0.6
NACA64-615 a=0.6 |  |  |  | Cl Max: | 1.401 | at alpha= | 7 | deg
JavaFoil+Calcfoil stall+Eppler ext transition |  |  |  | L/D Max: | 35.397 | at alpha= | 5 | deg
Re: | 50000 |  |  | Cd Min: | 0.02057 | at alpha= | -2 | deg
Mach: | 0.5 |  |  | Cl=0 at alpha= | -4.1546 | deg
|  |  |  | @ Cl=0.1, Cd= | 0.043439
|  |  |  | @ Cl=0.4, Cd= | 0.024339
|  |  |  | @ Cl=0.6, Cd= | 0.024001
alpha (deg) | Cl | Cd | Cm | Cl/Cd
-20 | -0.893 | 0.42869 | -0.043 | -2.083
-19.5 | -0.865 | 0.42414 | -0.044 | -2.04
-19 | -0.838 | 0.41567 | -0.044 | -2.015
-18.5 | -0.807 | 0.57207 | -0.042 | -1.411
-18 | -0.779 | 0.40461 | -0.042 | -1.927
-17.5 | -0.752 | 0.4031 | -0.042 | -1.865
-17 | -0.724 | 0.4052 | -0.043 | -1.787
-16.5 | -0.696 | 0.39857 | -0.043 | -1.747
-16 | -0.668 | 0.36258 | -0.042 | -1.842
-15.5 | -0.638 | 0.34908 | -0.04 | -1.829
-15 | -0.611 | 0.31409 | -0.04 | -1.944
-14.5 | -0.583 | 0.31199 | -0.04 | -1.868
-14 | -0.555 | 0.32713 | -0.04 | -1.695
-13.5 | -0.527 | 0.32406 | -0.04 | -1.625
-13 | -0.499 | 0.2979 | -0.041 | -1.674
-12.5 | -0.469 | 0.27517 | -0.038 | -1.706
-12 | -0.441 | 0.28677 | -0.038 | -1.539
-11.5 | -0.413 | 0.26154 | -0.038 | -1.58
-11 | -0.385 | 0.28058 | -0.038 | -1.373
-10.5 | -0.357 | 0.27824 | -0.038 | -1.283
-10 | -0.329 | 0.25097 | -0.039 | -1.311
-9.5 | -0.3 | 0.20752 | -0.035 | -1.447
-9 | -0.272 | 0.20458 | -0.035 | -1.33
-8.5 | -0.244 | 0.15434 | -0.025 | -1.578
-8 | -0.292 | 0.10846 | -0.022 | -2.694
-7.5 | -0.31 | 0.08194 | -0.039 | -3.788
-7 | -0.281 | 0.07667 | -0.036 | -3.665
-6.5 | -0.241 | 0.06774 | -0.037 | -3.557
-6 | -0.195 | 0.06107 | -0.038 | -3.19
-5.5 | -0.145 | 0.05557 | -0.039 | -2.607
-5 | -0.092 | 0.05142 | -0.041 | -1.796
-4.5 | -0.038 | 0.04889 | -0.042 | -0.781
-4 | 0.017 | 0.04611 | -0.043 | 0.373
-3.5 | 0.073 | 0.04415 | -0.044 | 1.66
-3 | 0.13 | 0.04265 | -0.045 | 3.046
-2.5 | 0.187 | 0.04134 | -0.047 | 4.525
-2 | 0.303 | 0.02057 | -0.095 | 14.712
-1.5 | 0.343 | 0.02465 | -0.086 | 13.896
-1 | 0.409 | 0.02429 | -0.087 | 16.852
-0.5 | 0.515 | 0.02105 | -0.097 | 24.477
0 | 0.55 | 0.02363 | -0.097 | 23.292
0.5 | 0.616 | 0.02412 | -0.098 | 25.535
1 | 0.681 | 0.02468 | -0.099 | 27.606
1.5 | 0.746 | 0.02538 | -0.099 | 29.395
2 | 0.811 | 0.02616 | -0.1 | 30.999
2.5 | 0.875 | 0.02704 | -0.1 | 32.357
3 | 0.939 | 0.02804 | -0.1 | 33.491
3.5 | 1.002 | 0.02913 | -0.101 | 34.412
4 | 1.066 | 0.0303 | -0.101 | 35.172
4.5 | 1.117 | 0.03169 | -0.102 | 35.244
5 | 1.174 | 0.03317 | -0.102 | 35.397
5.5 | 1.228 | 0.03481 | -0.102 | 35.287
6 | 1.28 | 0.03677 | -0.103 | 34.794
6.5 | 1.359 | 0.04107 | -0.107 | 33.1
7 | 1.401 | 0.04366 | -0.107 | 32.078
7.5 | 1.227 | 0.06142 | -0.053 | 19.975
8 | 1.243 | 0.06787 | -0.049 | 18.311
8.5 | 1.242 | 0.07613 | -0.046 | 16.311
9 | 1.209 | 0.08939 | -0.043 | 13.521
9.5 | 1.087 | 0.11161 | -0.039 | 9.741
10 | 0.775 | 0.19104 | -0.038 | 4.055
10.5 | 0.802 | 0.22872 | -0.046 | 3.507
11 | 0.828 | 0.23584 | -0.046 | 3.513
11.5 | 0.855 | 0.2562 | -0.046 | 3.336
12 | 0.882 | 0.27879 | -0.052 | 3.165

## 8. Re 50k Mach 0.50 (2)
BIGFOIL.COM POLAR EXPORT
NACA64-615 a=0.6
NACA64-615 a=0.6 |  |  |  | Cl Max: | 1.1266 | at alpha= | 20 | deg
XFOIL ncrit=9 |  |  |  | L/D Max: | 7.0188 | at alpha= | 11.5 | deg
Re: | 50000 |  |  | Cd Min: | 0.29486 | at alpha= | 20 | deg
Mach: | 0.5 |  |  | Cl=0 at alpha= | 1.9667 | deg
|  |  |  | @ Cl=0.1, Cd= | 0.059549
|  |  |  | @ Cl=0.4, Cd= | 0.083637
|  |  |  | @ Cl=0.6, Cd= | 0.10918
alpha (deg) | Cl | Cd | Cm | Cl/Cd
-9 | -0.3795 | 0.14264 | -0.0187 | -2.6605
-8.5 | -0.3816 | 0.13817 | -0.0157 | -2.7618
-8 | -0.3795 | 0.13422 | -0.0174 | -2.8274
-7.5 | -0.3491 | 0.12721 | -0.0193 | -2.7443
-6.5 | -0.3253 | 0.11684 | -0.0204 | -2.7841
-6 | -0.3317 | 0.11275 | -0.0177 | -2.9419
-5 | -0.5635 | 0.09967 | -0.0117 | -5.6537
-4.5 | -0.5821 | 0.08815 | -0.0197 | -6.6035
-4 | -0.5851 | 0.0769 | -0.028 | -7.6086
-3.5 | -0.5649 | 0.06647 | -0.0363 | -8.4986
-3 | -0.5238 | 0.05852 | -0.0429 | -8.9508
-2.5 | -0.4717 | 0.05292 | -0.0468 | -8.9135
-2 | -0.4176 | 0.04938 | -0.0484 | -8.4569
-1.5 | -0.361 | 0.0473 | -0.0492 | -7.6321
-1 | -0.3073 | 0.04615 | -0.0484 | -6.6587
-0.5 | -0.2534 | 0.04572 | -0.0477 | -5.5424
0 | -0.1962 | 0.04522 | -0.0468 | -4.3388
0.5 | -0.1947 | 0.04536 | -0.029 | -4.2923
1 | -0.1457 | 0.04561 | -0.0306 | -3.1945
1.5 | -0.0742 | 0.04906 | -0.0375 | -1.5124
2 | 0.0053 | 0.05354 | -0.0456 | 0.098991
2.5 | 0.0777 | 0.0582 | -0.052 | 1.3351
3 | 0.1382 | 0.06186 | -0.0561 | 2.2341
3.5 | 0.2024 | 0.06684 | -0.0608 | 3.0281
4 | 0.2444 | 0.06952 | -0.0617 | 3.5155
4.5 | 0.302 | 0.07438 | -0.0652 | 4.0602
5 | 0.3435 | 0.07821 | -0.0663 | 4.392
5.5 | 0.3851 | 0.08205 | -0.0675 | 4.6935
6 | 0.4406 | 0.08796 | -0.0708 | 5.0091
6.5 | 0.4654 | 0.0911 | -0.0702 | 5.1087
7 | 0.5154 | 0.0969 | -0.0728 | 5.3189
7.5 | 0.5402 | 0.10089 | -0.0726 | 5.3543
8 | 0.5857 | 0.10711 | -0.0749 | 5.4682
8.5 | 0.6238 | 0.11262 | -0.0762 | 5.539
9.5 | 0.7332 | 0.11673 | -0.0734 | 6.2812
10 | 0.7776 | 0.12017 | -0.0726 | 6.4708
10.5 | 0.8157 | 0.12384 | -0.0716 | 6.5867
11 | 0.8534 | 0.12751 | -0.0706 | 6.6928
11.5 | 0.9055 | 0.12901 | -0.0674 | 7.0188
12 | 0.9275 | 0.13315 | -0.066 | 6.9658
12.5 | 0.9499 | 0.13787 | -0.0649 | 6.8898
13 | 0.9573 | 0.14647 | -0.0671 | 6.5358
13.5 | 0.957 | 0.15763 | -0.072 | 6.0712
14 | 0.9601 | 0.16887 | -0.0772 | 5.6854
14.5 | 0.9716 | 0.17941 | -0.0817 | 5.4155
15 | 0.9722 | 0.19171 | -0.089 | 5.0712
15.5 | 0.9803 | 0.20337 | -0.0956 | 4.8203
16 | 0.993 | 0.21454 | -0.1016 | 4.6285
16.5 | 0.9912 | 0.23504 | -0.1155 | 4.2172
17 | 1.0027 | 0.2425 | -0.1212 | 4.1348
17.5 | 1.0308 | 0.25371 | -0.1249 | 4.0629
18 | 1.0463 | 0.26073 | -0.1301 | 4.013
18.5 | 1.064 | 0.26885 | -0.1352 | 3.9576
19 | 1.0936 | 0.28126 | -0.1386 | 3.8882
19.5 | 1.1106 | 0.28774 | -0.1439 | 3.8597
20 | 1.1266 | 0.29486 | -0.1498 | 3.8208

## 9. Re 100k Mach 0.00 (1)
BIGFOIL.COM POLAR EXPORT
NACA64-615 a=0.6
NACA64-615 a=0.6 |  |  |  | Cl Max: | 1.497 | at alpha= | 10 | deg
JavaFoil+Calcfoil stall+Eppler ext transition |  |  |  | L/D Max: | 54.357 | at alpha= | 6.5 | deg
Re: | 100000 |  |  | Cd Min: | 0.01386 | at alpha= | -1.5 | deg
Mach: | 0 |  |  | Cl=0 at alpha= | -4.1531 | deg
|  |  |  | @ Cl=0.1, Cd= | 0.026843
|  |  |  | @ Cl=0.4, Cd= | 0.014062
|  |  |  | @ Cl=0.6, Cd= | 0.016038
alpha (deg) | Cl | Cd | Cm | Cl/Cd
-19.5 | -0.547 | 0.26174 | -0.021 | -2.089
-19 | -0.561 | 0.24732 | -0.021 | -2.27
-18.5 | -0.575 | 0.22795 | -0.02 | -2.524
-18 | -0.588 | 0.21424 | -0.02 | -2.747
-17.5 | -0.601 | 0.20245 | -0.021 | -2.967
-17 | -0.612 | 0.18856 | -0.021 | -3.243
-16.5 | -0.621 | 0.17927 | -0.021 | -3.464
-16 | -0.629 | 0.16704 | -0.021 | -3.763
-15.5 | -0.634 | 0.15463 | -0.022 | -4.101
-15 | -0.637 | 0.14477 | -0.022 | -4.403
-14.5 | -0.64 | 0.13902 | -0.031 | -4.603
-14 | -0.638 | 0.12899 | -0.032 | -4.945
-13.5 | -0.631 | 0.12197 | -0.022 | -5.171
-13 | -0.624 | 0.11314 | -0.033 | -5.518
-12.5 | -0.613 | 0.10623 | -0.034 | -5.768
-12 | -0.597 | 0.10061 | -0.035 | -5.939
-11.5 | -0.579 | 0.09196 | -0.036 | -6.294
-11 | -0.556 | 0.08568 | -0.036 | -6.495
-10.5 | -0.53 | 0.0828 | -0.036 | -6.407
-10 | -0.501 | 0.0765 | -0.036 | -6.555
-9.5 | -0.468 | 0.07385 | -0.033 | -6.337
-9 | -0.433 | 0.06904 | -0.033 | -6.269
-8.5 | -0.395 | 0.0651 | -0.034 | -6.071
-8 | -0.355 | 0.06011 | -0.035 | -5.91
-7.5 | -0.313 | 0.05689 | -0.035 | -5.493
-7 | -0.268 | 0.05318 | -0.036 | -5.04
-6.5 | -0.223 | 0.0504 | -0.036 | -4.418
-6 | -0.176 | 0.0473 | -0.037 | -3.728
-5.5 | -0.129 | 0.04508 | -0.037 | -2.869
-5 | -0.082 | 0.04283 | -0.038 | -1.907
-4.5 | -0.034 | 0.04089 | -0.038 | -0.82
-4 | 0.015 | 0.03915 | -0.039 | 0.384
-3.5 | 0.064 | 0.03751 | -0.042 | 1.706
-3 | 0.14 | 0.01499 | -0.083 | 9.353
-2.5 | 0.201 | 0.01493 | -0.083 | 13.48
-2 | 0.262 | 0.015 | -0.084 | 17.498
-1.5 | 0.324 | 0.01386 | -0.085 | 23.39
-1 | 0.385 | 0.01402 | -0.085 | 27.468
-0.5 | 0.446 | 0.01419 | -0.086 | 31.448
0 | 0.486 | 0.01548 | -0.087 | 31.42
0.5 | 0.545 | 0.01571 | -0.087 | 34.665
1 | 0.602 | 0.01605 | -0.088 | 37.539
1.5 | 0.66 | 0.0164 | -0.088 | 40.244
2 | 0.717 | 0.01677 | -0.089 | 42.764
2.5 | 0.775 | 0.01719 | -0.089 | 45.06
3 | 0.831 | 0.01767 | -0.09 | 47.039
3.5 | 0.888 | 0.01817 | -0.09 | 48.873
4 | 0.944 | 0.01871 | -0.09 | 50.44
4.5 | 0.994 | 0.01935 | -0.091 | 51.344
5 | 1.047 | 0.02 | -0.091 | 52.339
5.5 | 1.098 | 0.02077 | -0.092 | 52.889
6 | 1.149 | 0.02159 | -0.092 | 53.204
6.5 | 1.198 | 0.02204 | -0.092 | 54.357
7 | 1.244 | 0.02304 | -0.093 | 54.009
7.5 | 1.308 | 0.02916 | -0.095 | 44.847
8 | 1.351 | 0.03068 | -0.095 | 44.05
8.5 | 1.392 | 0.03217 | -0.095 | 43.289
9 | 1.431 | 0.03389 | -0.096 | 42.231
9.5 | 1.467 | 0.03545 | -0.096 | 41.376
10 | 1.497 | 0.03721 | -0.097 | 40.232
10.5 | 1.297 | 0.07434 | -0.047 | 17.445
11 | 1.315 | 0.07998 | -0.044 | 16.445
11.5 | 1.331 | 0.08524 | -0.043 | 15.612
12 | 1.343 | 0.09071 | -0.043 | 14.804
12.5 | 1.35 | 0.09723 | -0.041 | 13.887
13 | 1.352 | 0.10503 | -0.042 | 12.876
13.5 | 1.347 | 0.11213 | -0.04 | 12.013
14 | 1.337 | 0.11977 | -0.039 | 11.167
14.5 | 1.324 | 0.12768 | -0.039 | 10.368
15 | 1.306 | 0.13561 | -0.039 | 9.63

## 10. Re 100k Mach 0.00 (2)
BIGFOIL.COM POLAR EXPORT
NACA64-615 a=0.6
NACA64-615 a=0.6 |  |  |  | Cl Max: | 1.4069 | at alpha= | 15 | deg
XFOIL ncrit=9 |  |  |  | L/D Max: | 32.0813 | at alpha= | 10.5 | deg
Re: | 100000 |  |  | Cd Min: | 0.24819 | at alpha= | 20 | deg
Mach: | 0 |  |  | Cl=0 at alpha= | -2.5951 | deg
|  |  |  | @ Cl=0.1, Cd= | 0.034869
|  |  |  | @ Cl=0.4, Cd= | 0.047009
|  |  |  | @ Cl=0.6, Cd= | 0.057076
alpha (deg) | Cl | Cd | Cm | Cl/Cd
-20 | -0.4875 | 0.22368 | -0.0009 | -2.1795
-19.5 | -0.4691 | 0.21776 | -0.0053 | -2.1542
-19 | -0.4587 | 0.21443 | -0.0116 | -2.1392
-18.5 | -0.4374 | 0.20586 | -0.0151 | -2.1247
-18 | -0.4144 | 0.19885 | -0.0181 | -2.084
-17.5 | -0.3979 | 0.19302 | -0.0228 | -2.0614
-17 | -0.4028 | 0.19257 | -0.0305 | -2.0917
-16.5 | -0.3645 | 0.17965 | -0.0315 | -2.0289
-16 | -0.344 | 0.17308 | -0.0349 | -1.9875
-15.5 | -0.3457 | 0.17016 | -0.0422 | -2.0316
-15 | -0.3141 | 0.15983 | -0.0439 | -1.9652
-14.5 | -0.2974 | 0.15369 | -0.0477 | -1.9351
-14 | -0.3188 | 0.15229 | -0.0558 | -2.0934
-13.5 | -0.297 | 0.1445 | -0.0502 | -2.0554
-13 | -0.3233 | 0.14485 | -0.043 | -2.232
-12.5 | -0.3412 | 0.14044 | -0.0571 | -2.4295
-12 | -0.2777 | 0.12885 | -0.058 | -2.1552
-11.5 | -0.2597 | 0.12045 | -0.0666 | -2.1561
-11 | -0.2615 | 0.11388 | -0.0812 | -2.2963
-10.5 | -0.2043 | 0.10511 | -0.0817 | -1.9437
-10 | -0.172 | 0.09673 | -0.0903 | -1.7781
-9.5 | -0.1626 | 0.09002 | -0.0968 | -1.8063
-9 | -0.1473 | 0.08429 | -0.1009 | -1.7475
-8.5 | -0.1407 | 0.07902 | -0.1039 | -1.7806
-8 | -0.1259 | 0.07385 | -0.1063 | -1.7048
-7.5 | -0.1387 | 0.07035 | -0.1044 | -1.9716
-6.5 | -0.3092 | 0.04803 | -0.1014 | -6.4376
-6 | -0.2778 | 0.04291 | -0.0995 | -6.474
-5.5 | -0.2358 | 0.03985 | -0.0984 | -5.9172
-5 | -0.2078 | 0.03789 | -0.0948 | -5.4843
-4.5 | -0.1383 | 0.0349 | -0.0976 | -3.9628
-4 | -0.1145 | 0.03452 | -0.0932 | -3.3169
-3.5 | -0.0387 | 0.03291 | -0.0962 | -1.1759
-3 | -0.0264 | 0.03308 | -0.0904 | -0.79807
-2.5 | 0.0062 | 0.03169 | -0.0885 | 0.19565
-2 | 0.0375 | 0.03241 | -0.0832 | 1.1571
-1.5 | 0.0577 | 0.0337 | -0.0776 | 1.7122
-1 | 0.0929 | 0.03454 | -0.0727 | 2.6896
0 | 0.1373 | 0.0366 | -0.0617 | 3.7514
0.5 | 0.21 | 0.03831 | -0.0694 | 5.4816
1 | 0.2679 | 0.03985 | -0.074 | 6.7227
1.5 | 0.3011 | 0.04205 | -0.0744 | 7.1605
2 | 0.3473 | 0.04387 | -0.0753 | 7.9166
2.5 | 0.3755 | 0.04624 | -0.0742 | 8.1207
3 | 0.4287 | 0.04791 | -0.0752 | 8.948
3.5 | 0.4469 | 0.05056 | -0.0731 | 8.839
4 | 0.492 | 0.05244 | -0.0731 | 9.3822
4.5 | 0.553 | 0.05374 | -0.0743 | 10.2903
5 | 0.5809 | 0.05601 | -0.0728 | 10.3714
5.5 | 0.6169 | 0.05802 | -0.0719 | 10.6325
6 | 0.6573 | 0.05984 | -0.0712 | 10.9843
6.5 | 0.7024 | 0.0613 | -0.0707 | 11.4584
7 | 0.7499 | 0.0625 | -0.0702 | 11.9984
7.5 | 0.8019 | 0.06311 | -0.0696 | 12.7064
8 | 0.8568 | 0.06319 | -0.0688 | 13.5591
8.5 | 0.9208 | 0.06184 | -0.0678 | 14.89
9 | 0.9483 | 0.06278 | -0.0651 | 15.1051
9.5 | 1.0763 | 0.05309 | -0.0642 | 20.2731
10 | 1.1815 | 0.04259 | -0.0609 | 27.7413
10.5 | 1.2393 | 0.03863 | -0.0574 | 32.0813
11 | 1.2524 | 0.03943 | -0.0523 | 31.7626
11.5 | 1.2196 | 0.04566 | -0.0464 | 26.7105
12 | 1.189 | 0.05331 | -0.0425 | 22.3035
12.5 | 1.1918 | 0.05817 | -0.0397 | 20.4882
13 | 1.2207 | 0.06078 | -0.0371 | 20.0839
13.5 | 1.2658 | 0.06273 | -0.035 | 20.1785
14 | 1.3282 | 0.06493 | -0.0338 | 20.4559
14.5 | 1.3531 | 0.06954 | -0.0324 | 19.4579
15 | 1.4069 | 0.07524 | -0.0321 | 18.6988
15.5 | 1.3836 | 0.08282 | -0.0305 | 16.7061
16 | 1.3526 | 0.09199 | -0.0303 | 14.7038
16.5 | 1.3151 | 0.10293 | -0.0319 | 12.7766
17 | 1.2701 | 0.11601 | -0.0361 | 10.9482
17.5 | 1.2206 | 0.13145 | -0.0431 | 9.2857
18 | 1.1775 | 0.14846 | -0.0521 | 7.9314
18.5 | 0.9921 | 0.22544 | -0.1008 | 4.4007
19 | 0.9968 | 0.23359 | -0.1064 | 4.2673
19.5 | 1.0183 | 0.24028 | -0.1086 | 4.238
20 | 1.0215 | 0.24819 | -0.115 | 4.1158

## 11. Re 100k Mach 0.10 (1)
BIGFOIL.COM POLAR EXPORT
NACA64-615 a=0.6
NACA64-615 a=0.6 |  |  |  | Cl Max: | 1.5 | at alpha= | 10 | deg
JavaFoil+Calcfoil stall+Eppler ext transition |  |  |  | L/D Max: | 53.832 | at alpha= | 7 | deg
Re: | 100000 |  |  | Cd Min: | 0.01378 | at alpha= | -2 | deg
Mach: | 0.1 |  |  | Cl=0 at alpha= | -4.1531 | deg
|  |  |  | @ Cl=0.1, Cd= | 0.027053
|  |  |  | @ Cl=0.4, Cd= | 0.014099
|  |  |  | @ Cl=0.6, Cd= | 0.016071
alpha (deg) | Cl | Cd | Cm | Cl/Cd
-19 | -0.515 | 0.26444 | -0.021 | -1.949
-18.5 | -0.532 | 0.24272 | -0.021 | -2.193
-18 | -0.548 | 0.22914 | -0.021 | -2.393
-17.5 | -0.564 | 0.20972 | -0.021 | -2.688
-17 | -0.578 | 0.19777 | -0.021 | -2.921
-16.5 | -0.59 | 0.18544 | -0.021 | -3.184
-16 | -0.601 | 0.17231 | -0.021 | -3.489
-15.5 | -0.61 | 0.16098 | -0.021 | -3.79
-15 | -0.616 | 0.14819 | -0.022 | -4.16
-14.5 | -0.62 | 0.13855 | -0.022 | -4.476
-14 | -0.621 | 0.12899 | -0.023 | -4.813
-13.5 | -0.618 | 0.12435 | -0.022 | -4.972
-13 | -0.612 | 0.11496 | -0.023 | -5.326
-12.5 | -0.605 | 0.10913 | -0.034 | -5.543
-12 | -0.592 | 0.10034 | -0.035 | -5.897
-11.5 | -0.575 | 0.09368 | -0.036 | -6.134
-11 | -0.554 | 0.08826 | -0.036 | -6.273
-10.5 | -0.529 | 0.08204 | -0.037 | -6.449
-10 | -0.501 | 0.07619 | -0.037 | -6.573
-9.5 | -0.469 | 0.07173 | -0.037 | -6.542
-9 | -0.433 | 0.06993 | -0.033 | -6.197
-8.5 | -0.396 | 0.06533 | -0.034 | -6.063
-8 | -0.356 | 0.06071 | -0.035 | -5.869
-7.5 | -0.314 | 0.05679 | -0.035 | -5.521
-7 | -0.269 | 0.05354 | -0.036 | -5.026
-6.5 | -0.224 | 0.05034 | -0.036 | -4.44
-6 | -0.177 | 0.04779 | -0.037 | -3.706
-5.5 | -0.13 | 0.04526 | -0.038 | -2.87
-5 | -0.082 | 0.04296 | -0.038 | -1.91
-4.5 | -0.034 | 0.04089 | -0.038 | -0.824
-4 | 0.015 | 0.03923 | -0.039 | 0.385
-3.5 | 0.064 | 0.03761 | -0.042 | 1.71
-3 | 0.141 | 0.01503 | -0.083 | 9.379
-2.5 | 0.202 | 0.01497 | -0.084 | 13.518
-2 | 0.264 | 0.01378 | -0.085 | 19.147
-1.5 | 0.326 | 0.01393 | -0.085 | 23.393
-1 | 0.387 | 0.01405 | -0.086 | 27.56
-0.5 | 0.448 | 0.01428 | -0.086 | 31.41
0 | 0.489 | 0.01553 | -0.087 | 31.471
0.5 | 0.547 | 0.01576 | -0.088 | 34.716
1 | 0.605 | 0.0161 | -0.088 | 37.58
1.5 | 0.663 | 0.01647 | -0.089 | 40.268
2 | 0.721 | 0.01686 | -0.089 | 42.757
2.5 | 0.778 | 0.01728 | -0.09 | 45.047
3 | 0.835 | 0.01776 | -0.09 | 47.041
3.5 | 0.892 | 0.01827 | -0.09 | 48.838
4 | 0.949 | 0.01883 | -0.091 | 50.372
4.5 | 0.998 | 0.01946 | -0.091 | 51.297
5 | 1.051 | 0.02013 | -0.092 | 52.222
5.5 | 1.103 | 0.02091 | -0.092 | 52.749
6 | 1.154 | 0.02175 | -0.092 | 53.034
6.5 | 1.203 | 0.02263 | -0.093 | 53.163
7 | 1.25 | 0.02321 | -0.093 | 53.832
7.5 | 1.313 | 0.02946 | -0.095 | 44.565
8 | 1.356 | 0.03097 | -0.095 | 43.785
8.5 | 1.397 | 0.03256 | -0.096 | 42.917
9 | 1.436 | 0.03416 | -0.096 | 42.026
9.5 | 1.471 | 0.03589 | -0.097 | 40.979
10 | 1.5 | 0.03761 | -0.097 | 39.888
10.5 | 1.299 | 0.07457 | -0.048 | 17.426
11 | 1.316 | 0.08083 | -0.044 | 16.281
11.5 | 1.33 | 0.08553 | -0.044 | 15.555
12 | 1.34 | 0.09165 | -0.043 | 14.624
12.5 | 1.346 | 0.09873 | -0.043 | 13.634
13 | 1.345 | 0.10619 | -0.041 | 12.667
13.5 | 1.337 | 0.11423 | -0.039 | 11.703
14 | 1.324 | 0.12127 | -0.039 | 10.917
14.5 | 1.307 | 0.13078 | -0.039 | 9.99
15 | 1.285 | 0.14021 | -0.039 | 9.162

## 12. Re 100k Mach 0.10 (2)
BIGFOIL.COM POLAR EXPORT
NACA64-615 a=0.6
NACA64-615 a=0.6 |  |  |  | Cl Max: | 1.3949 | at alpha= | 15 | deg
XFOIL ncrit=9 |  |  |  | L/D Max: | 30.841 | at alpha= | 11 | deg
Re: | 100000 |  |  | Cd Min: | 0.2494 | at alpha= | 20 | deg
Mach: | 0.1 |  |  | Cl=0 at alpha= | -2.5297 | deg
|  |  |  | @ Cl=0.1, Cd= | 0.036088
|  |  |  | @ Cl=0.4, Cd= | 0.04714
|  |  |  | @ Cl=0.6, Cd= | 0.05675
alpha (deg) | Cl | Cd | Cm | Cl/Cd
-20 | -0.488 | 0.22427 | -0.0009 | -2.1759
-19.5 | -0.4695 | 0.21834 | -0.0054 | -2.1503
-19 | -0.4599 | 0.21541 | -0.0119 | -2.135
-18.5 | -0.4364 | 0.20615 | -0.0151 | -2.1169
-18 | -0.414 | 0.19931 | -0.0182 | -2.0772
-17.5 | -0.3978 | 0.1936 | -0.0232 | -2.0548
-17 | -0.4035 | 0.1935 | -0.031 | -2.0853
-16.5 | -0.3628 | 0.17999 | -0.0317 | -2.0157
-16 | -0.3426 | 0.17346 | -0.0353 | -1.9751
-15.5 | -0.3459 | 0.17097 | -0.0428 | -2.0232
-15 | -0.3116 | 0.16016 | -0.0443 | -1.9456
-14.5 | -0.2958 | 0.15412 | -0.0483 | -1.9193
-14 | -0.3186 | 0.1531 | -0.0562 | -2.081
-13.5 | -0.3001 | 0.14575 | -0.0495 | -2.059
-13 | -0.3233 | 0.14565 | -0.0428 | -2.2197
-12.5 | -0.339 | 0.14094 | -0.0585 | -2.4053
-12 | -0.2731 | 0.12904 | -0.0593 | -2.1164
-11.5 | -0.2524 | 0.12066 | -0.0673 | -2.0918
-11 | -0.2607 | 0.11453 | -0.0822 | -2.2763
-10.5 | -0.2015 | 0.10539 | -0.0834 | -1.9119
-10 | -0.165 | 0.09694 | -0.0914 | -1.7021
-9.5 | -0.1532 | 0.09037 | -0.0974 | -1.6953
-9 | -0.139 | 0.0847 | -0.1013 | -1.6411
-8.5 | -0.1336 | 0.07949 | -0.1042 | -1.6807
-8 | -0.1279 | 0.07477 | -0.1056 | -1.7106
-7.5 | -0.1273 | 0.07066 | -0.1052 | -1.8016
-7 | -0.148 | 0.06782 | -0.1017 | -2.1822
-6.5 | -0.307 | 0.04866 | -0.1023 | -6.3091
-6 | -0.2869 | 0.04384 | -0.0987 | -6.5443
-5.5 | -0.234 | 0.04021 | -0.0995 | -5.8194
-5 | -0.2105 | 0.03829 | -0.0952 | -5.4975
-4.5 | -0.1358 | 0.0351 | -0.0987 | -3.8689
-4 | -0.1151 | 0.03474 | -0.0938 | -3.3132
-3 | -0.0253 | 0.03323 | -0.0911 | -0.76136
-2.5 | 0.0016 | 0.03294 | -0.0879 | 0.048573
-2 | 0.0395 | 0.03249 | -0.0839 | 1.2158
-1.5 | 0.0561 | 0.03389 | -0.078 | 1.6554
-1 | 0.0958 | 0.03465 | -0.0734 | 2.7648
-0.5 | 0.0946 | 0.036 | -0.0644 | 2.6278
0 | 0.1392 | 0.03673 | -0.0621 | 3.7898
0.5 | 0.2056 | 0.03854 | -0.0688 | 5.3347
1 | 0.2701 | 0.03995 | -0.0742 | 6.761
1.5 | 0.2963 | 0.04233 | -0.074 | 6.9998
2 | 0.3513 | 0.04396 | -0.0758 | 7.9914
2.5 | 0.3718 | 0.04651 | -0.074 | 7.994
3 | 0.4363 | 0.04795 | -0.0759 | 9.0991
3.5 | 0.4475 | 0.05075 | -0.0732 | 8.8177
4 | 0.4867 | 0.05282 | -0.0727 | 9.2143
4.5 | 0.5621 | 0.05376 | -0.075 | 10.4557
5 | 0.5879 | 0.05605 | -0.0733 | 10.4888
5.5 | 0.623 | 0.05808 | -0.0723 | 10.7266
6 | 0.6631 | 0.05991 | -0.0716 | 11.0683
6.5 | 0.7088 | 0.06134 | -0.071 | 11.5553
7 | 0.7568 | 0.0625 | -0.0705 | 12.1088
7.5 | 0.8096 | 0.06306 | -0.0698 | 12.8386
8 | 0.8589 | 0.06351 | -0.0688 | 13.5239
8.5 | 0.8839 | 0.06525 | -0.0664 | 13.5464
9.5 | 1.1063 | 0.05003 | -0.0642 | 22.1127
10 | 1.1908 | 0.04201 | -0.0604 | 28.3456
11 | 1.2469 | 0.04043 | -0.0511 | 30.841
11.5 | 1.2118 | 0.04719 | -0.0456 | 25.6792
12 | 1.1849 | 0.05462 | -0.042 | 21.6935
12.5 | 1.1908 | 0.0592 | -0.0391 | 20.1149
13 | 1.2223 | 0.06169 | -0.0365 | 19.8136
13.5 | 1.2676 | 0.06375 | -0.0344 | 19.8839
14 | 1.3276 | 0.06627 | -0.0331 | 20.0332
14.5 | 1.3501 | 0.07123 | -0.0317 | 18.9541
15 | 1.3949 | 0.07713 | -0.0312 | 18.0851
15.5 | 1.3715 | 0.08536 | -0.03 | 16.0672
16 | 1.3369 | 0.09503 | -0.0303 | 14.0682
16.5 | 1.2971 | 0.10651 | -0.0328 | 12.1782
17 | 1.2514 | 0.12011 | -0.0377 | 10.4188
17.5 | 1.2037 | 0.13596 | -0.0456 | 8.8533
18 | 1.0636 | 0.1814 | -0.0744 | 5.8633
18.5 | 0.9938 | 0.22659 | -0.1019 | 4.3859
19 | 0.9995 | 0.23473 | -0.1074 | 4.2581
19.5 | 1.0203 | 0.24147 | -0.1097 | 4.2254
20 | 1.025 | 0.2494 | -0.1159 | 4.1099

## 13. Re 100k Mach 0.25 (1)
BIGFOIL.COM POLAR EXPORT
NACA64-615 a=0.6
NACA64-615 a=0.6 |  |  |  | Cl Max: | 1.457 | at alpha= | 9 | deg
JavaFoil+Calcfoil stall+Eppler ext transition |  |  |  | L/D Max: | 52.391 | at alpha= | 7 | deg
Re: | 100000 |  |  | Cd Min: | 0.01412 | at alpha= | -1.5 | deg
Mach: | 0.25 |  |  | Cl=0 at alpha= | -4.15 | deg
|  |  |  | @ Cl=0.1, Cd= | 0.028163
|  |  |  | @ Cl=0.4, Cd= | 0.014326
|  |  |  | @ Cl=0.6, Cd= | 0.016376
alpha (deg) | Cl | Cd | Cm | Cl/Cd
-17 | -0.249 | 0.27588 | -0.029 | -0.902
-16.5 | -0.302 | 0.25735 | -0.029 | -1.172
-16 | -0.348 | 0.22147 | -0.03 | -1.572
-15.5 | -0.389 | 0.23086 | -0.022 | -1.686
-15 | -0.426 | 0.20085 | -0.023 | -2.124
-14.5 | -0.459 | 0.19172 | -0.021 | -2.394
-14 | -0.486 | 0.15883 | -0.022 | -3.062
-13.5 | -0.508 | 0.14671 | -0.022 | -3.464
-13 | -0.524 | 0.12848 | -0.022 | -4.08
-12.5 | -0.534 | 0.12094 | -0.023 | -4.416
-12 | -0.538 | 0.11343 | -0.023 | -4.739
-11.5 | -0.535 | 0.1041 | -0.023 | -5.136
-11 | -0.528 | 0.09536 | -0.036 | -5.533
-10.5 | -0.513 | 0.08889 | -0.036 | -5.768
-10 | -0.492 | 0.08098 | -0.037 | -6.076
-9.5 | -0.466 | 0.07697 | -0.037 | -6.055
-9 | -0.435 | 0.07106 | -0.038 | -6.128
-8.5 | -0.4 | 0.06706 | -0.034 | -5.958
-8 | -0.361 | 0.06287 | -0.035 | -5.745
-7.5 | -0.319 | 0.05849 | -0.035 | -5.453
-7 | -0.274 | 0.05482 | -0.036 | -5.004
-6.5 | -0.228 | 0.05133 | -0.037 | -4.448
-6 | -0.181 | 0.04865 | -0.037 | -3.723
-5.5 | -0.133 | 0.04572 | -0.038 | -2.909
-5 | -0.084 | 0.04349 | -0.039 | -1.934
-4.5 | -0.035 | 0.04135 | -0.04 | -0.836
-4 | 0.015 | 0.03966 | -0.04 | 0.391
-3.5 | 0.066 | 0.03795 | -0.042 | 1.739
-3 | 0.145 | 0.01521 | -0.085 | 9.514
-2.5 | 0.208 | 0.01524 | -0.086 | 13.641
-2 | 0.271 | 0.01525 | -0.087 | 17.767
-1.5 | 0.335 | 0.01412 | -0.087 | 23.711
-1 | 0.398 | 0.01432 | -0.088 | 27.781
-0.5 | 0.461 | 0.01451 | -0.089 | 31.755
0 | 0.502 | 0.01585 | -0.089 | 31.641
0.5 | 0.562 | 0.01617 | -0.09 | 34.736
1 | 0.621 | 0.01649 | -0.09 | 37.659
1.5 | 0.68 | 0.01687 | -0.091 | 40.315
2 | 0.739 | 0.01729 | -0.091 | 42.758
2.5 | 0.798 | 0.01775 | -0.092 | 44.974
3 | 0.857 | 0.01827 | -0.092 | 46.913
3.5 | 0.915 | 0.01887 | -0.093 | 48.492
4 | 0.973 | 0.01948 | -0.093 | 49.939
4.5 | 1.023 | 0.02014 | -0.094 | 50.818
5 | 1.077 | 0.02092 | -0.094 | 51.492
5.5 | 1.13 | 0.02173 | -0.094 | 51.988
6 | 1.181 | 0.02268 | -0.095 | 52.079
6.5 | 1.231 | 0.02368 | -0.095 | 51.992
7 | 1.277 | 0.02438 | -0.095 | 52.391
7.5 | 1.341 | 0.03102 | -0.097 | 43.212
8 | 1.383 | 0.03275 | -0.098 | 42.223
8.5 | 1.422 | 0.03448 | -0.098 | 41.237
9 | 1.457 | 0.03621 | -0.099 | 40.236
9.5 | 1.267 | 0.06728 | -0.049 | 18.837
10 | 1.289 | 0.07192 | -0.048 | 17.919
10.5 | 1.303 | 0.07761 | -0.045 | 16.787
11 | 1.312 | 0.08348 | -0.044 | 15.72
11.5 | 1.315 | 0.0906 | -0.043 | 14.516
12 | 1.311 | 0.09706 | -0.042 | 13.509
12.5 | 1.3 | 0.10656 | -0.04 | 12.203
13 | 1.28 | 0.1135 | -0.04 | 11.276
13.5 | 1.247 | 0.12592 | -0.039 | 9.902
14 | 1.206 | 0.13409 | -0.038 | 8.991

## 14. Re 100k Mach 0.25 (2)
BIGFOIL.COM POLAR EXPORT
NACA64-615 a=0.6
NACA64-615 a=0.6 |  |  |  | Cl Max: | 1.3136 | at alpha= | 14 | deg
XFOIL ncrit=9 |  |  |  | L/D Max: | 26.2301 | at alpha= | 10.5 | deg
Re: | 100000 |  |  | Cd Min: | 0.24105 | at alpha= | 19 | deg
Mach: | 0.25 |  |  | Cl=0 at alpha= | -2.3745 | deg
|  |  |  | @ Cl=0.1, Cd= | 0.036951
|  |  |  | @ Cl=0.4, Cd= | 0.049762
|  |  |  | @ Cl=0.6, Cd= | 0.060015
alpha (deg) | Cl | Cd | Cm | Cl/Cd
-20 | -0.4909 | 0.22762 | -0.0011 | -2.1567
-19.5 | -0.4725 | 0.22189 | -0.0062 | -2.1294
-19 | -0.4671 | 0.22122 | -0.0136 | -2.1115
-18.5 | -0.4333 | 0.20841 | -0.0153 | -2.0791
-18 | -0.4122 | 0.20193 | -0.0194 | -2.0413
-17.5 | -0.4001 | 0.19779 | -0.0257 | -2.0229
-17 | -0.3865 | 0.19153 | -0.0311 | -2.018
-16.5 | -0.3549 | 0.182 | -0.0332 | -1.95
-16 | -0.3359 | 0.17562 | -0.0378 | -1.9127
-15.5 | -0.3464 | 0.17535 | -0.0464 | -1.9755
-15 | -0.2997 | 0.16207 | -0.0467 | -1.8492
-14.5 | -0.2913 | 0.15725 | -0.0519 | -1.8525
-14 | -0.3234 | 0.15854 | -0.0556 | -2.0399
-13.5 | -0.3129 | 0.15188 | -0.0462 | -2.0602
-13 | -0.3016 | 0.14662 | -0.05 | -2.057
-12.5 | -0.2773 | 0.13777 | -0.058 | -2.0128
-12 | -0.2618 | 0.13125 | -0.0678 | -1.9947
-11.5 | -0.2177 | 0.12146 | -0.0731 | -1.7924
-11 | -0.203 | 0.11367 | -0.0821 | -1.7859
-10.5 | -0.2071 | 0.10797 | -0.0968 | -1.9181
-10 | -0.1442 | 0.09915 | -0.095 | -1.4544
-9.5 | -0.1161 | 0.09205 | -0.1017 | -1.2613
-9 | -0.1017 | 0.08641 | -0.1053 | -1.1769
-8.5 | -0.0976 | 0.08156 | -0.1071 | -1.1967
-8 | -0.0986 | 0.07738 | -0.1073 | -1.2742
-7.5 | -0.1056 | 0.07379 | -0.1058 | -1.4311
-6.5 | -0.2844 | 0.05137 | -0.1088 | -5.5363
-6 | -0.2934 | 0.04725 | -0.1017 | -6.2095
-5.5 | -0.2665 | 0.04394 | -0.0987 | -6.0651
-5 | -0.2107 | 0.04016 | -0.0996 | -5.2465
-4.5 | -0.1849 | 0.03817 | -0.0955 | -4.8441
-4 | -0.1081 | 0.03582 | -0.0987 | -3.0179
-3.5 | -0.092 | 0.03575 | -0.0929 | -2.5734
-3 | -0.0486 | 0.03503 | -0.0911 | -1.3874
-2.5 | -0.0065 | 0.03459 | -0.0895 | -0.18792
-2 | 0.0194 | 0.03353 | -0.0855 | 0.57859
-1.5 | 0.057 | 0.03465 | -0.081 | 1.645
-1 | 0.0746 | 0.03608 | -0.075 | 2.0676
-0.5 | 0.0998 | 0.03693 | -0.0677 | 2.7024
0 | 0.1115 | 0.03816 | -0.0607 | 2.9219
0.5 | 0.1768 | 0.03946 | -0.0645 | 4.4805
1 | 0.2407 | 0.04135 | -0.0711 | 5.821
1.5 | 0.2859 | 0.0434 | -0.0734 | 6.5876
2 | 0.3294 | 0.04549 | -0.0742 | 7.2412
2.5 | 0.3722 | 0.04751 | -0.0745 | 7.8341
3 | 0.4017 | 0.0499 | -0.0734 | 8.0501
3.5 | 0.4777 | 0.05124 | -0.076 | 9.3228
4 | 0.493 | 0.05386 | -0.0735 | 9.1534
4.5 | 0.5251 | 0.05618 | -0.0724 | 9.3467
5 | 0.5642 | 0.05829 | -0.0717 | 9.6792
5.5 | 0.6057 | 0.06029 | -0.0712 | 10.0464
6 | 0.6486 | 0.06222 | -0.0706 | 10.4243
6.5 | 0.6953 | 0.06381 | -0.0701 | 10.8964
7 | 0.7446 | 0.06514 | -0.0695 | 11.4308
7.5 | 0.7994 | 0.06583 | -0.0689 | 12.1434
8 | 0.8585 | 0.06584 | -0.068 | 13.0392
8.5 | 0.8811 | 0.06796 | -0.0656 | 12.965
9.5 | 1.0471 | 0.05943 | -0.0613 | 17.619
10 | 1.1409 | 0.05028 | -0.0565 | 22.6909
10.5 | 1.2016 | 0.04581 | -0.0521 | 26.2301
11 | 1.2133 | 0.04698 | -0.0465 | 25.8259
11.5 | 1.1792 | 0.05485 | -0.0426 | 21.4986
12 | 1.1705 | 0.06099 | -0.0396 | 19.1917
12.5 | 1.1932 | 0.06425 | -0.0366 | 18.5712
13 | 1.2328 | 0.06655 | -0.0339 | 18.5244
13.5 | 1.2736 | 0.06985 | -0.0317 | 18.2334
14 | 1.3136 | 0.07453 | -0.03 | 17.6251
14.5 | 1.3069 | 0.08231 | -0.0293 | 15.8778
15 | 1.2923 | 0.09135 | -0.0297 | 14.1467
15.5 | 1.2621 | 0.10258 | -0.0321 | 12.3036
16 | 1.213 | 0.11721 | -0.0379 | 10.3489
16.5 | 1.1431 | 0.13796 | -0.0498 | 8.2857
17 | 1.075 | 0.164 | -0.0664 | 6.5549
18 | 1.015 | 0.22653 | -0.0989 | 4.4806
18.5 | 1.0046 | 0.23285 | -0.1076 | 4.3144
19 | 1.0164 | 0.24105 | -0.1122 | 4.2166

## 15. Re 100k Mach 0.50 (1)
BIGFOIL.COM POLAR EXPORT
NACA64-615 a=0.6
NACA64-615 a=0.6 |  |  |  | Cl Max: | 1.437 | at alpha= | 7.5 | deg
JavaFoil+Calcfoil stall+Eppler ext transition |  |  |  | L/D Max: | 48.205 | at alpha= | 5 | deg
Re: | 100000 |  |  | Cd Min: | 0.01527 | at alpha= | -1.5 | deg
Mach: | 0.5 |  |  | Cl=0 at alpha= | -4.1546 | deg
|  |  |  | @ Cl=0.1, Cd= | 0.038987
|  |  |  | @ Cl=0.4, Cd= | 0.015336
|  |  |  | @ Cl=0.6, Cd= | 0.017736
alpha (deg) | Cl | Cd | Cm | Cl/Cd
-20 | -0.893 | 0.33491 | -0.043 | -2.666
-19.5 | -0.865 | 0.32913 | -0.044 | -2.629
-19 | -0.838 | 0.32287 | -0.044 | -2.594
-18.5 | -0.807 | 0.42799 | -0.042 | -1.886
-18 | -0.779 | 0.31168 | -0.042 | -2.501
-17.5 | -0.752 | 0.31016 | -0.042 | -2.424
-17 | -0.724 | 0.30891 | -0.043 | -2.344
-16.5 | -0.696 | 0.30296 | -0.043 | -2.298
-16 | -0.668 | 0.29647 | -0.043 | -2.253
-15.5 | -0.638 | 0.26401 | -0.041 | -2.418
-15 | -0.611 | 0.25519 | -0.041 | -2.393
-14.5 | -0.583 | 0.25301 | -0.042 | -2.303
-14 | -0.555 | 0.26056 | -0.042 | -2.129
-13.5 | -0.527 | 0.25684 | -0.042 | -2.05
-13 | -0.499 | 0.23957 | -0.042 | -2.081
-12.5 | -0.469 | 0.21907 | -0.039 | -2.143
-12 | -0.441 | 0.21417 | -0.039 | -2.06
-11.5 | -0.413 | 0.19733 | -0.039 | -2.094
-11 | -0.385 | 0.20802 | -0.039 | -1.852
-10.5 | -0.357 | 0.20546 | -0.039 | -1.738
-10 | -0.329 | 0.18764 | -0.039 | -1.753
-9.5 | -0.3 | 0.16268 | -0.036 | -1.846
-9 | -0.272 | 0.15997 | -0.036 | -1.702
-8.5 | -0.244 | 0.12453 | -0.026 | -1.956
-8 | -0.292 | 0.08934 | -0.023 | -3.271
-7.5 | -0.31 | 0.07231 | -0.041 | -4.294
-7 | -0.281 | 0.06585 | -0.037 | -4.268
-6.5 | -0.241 | 0.05911 | -0.038 | -4.077
-6 | -0.195 | 0.05413 | -0.039 | -3.6
-5.5 | -0.145 | 0.04951 | -0.041 | -2.927
-5 | -0.092 | 0.0461 | -0.042 | -2.004
-4.5 | -0.038 | 0.04367 | -0.043 | -0.874
-4 | 0.017 | 0.04141 | -0.044 | 0.415
-3.5 | 0.073 | 0.03965 | -0.045 | 1.849
-3 | 0.13 | 0.03825 | -0.046 | 3.398
-2.5 | 0.232 | 0.01632 | -0.096 | 14.213
-2 | 0.303 | 0.0163 | -0.097 | 18.561
-1.5 | 0.374 | 0.01527 | -0.097 | 24.519
-1 | 0.445 | 0.01545 | -0.098 | 28.782
-0.5 | 0.515 | 0.01567 | -0.098 | 32.874
0 | 0.558 | 0.01745 | -0.099 | 31.968
0.5 | 0.624 | 0.0179 | -0.1 | 34.849
1 | 0.69 | 0.01834 | -0.1 | 37.621
1.5 | 0.756 | 0.01888 | -0.101 | 40.042
2 | 0.821 | 0.01946 | -0.101 | 42.216
2.5 | 0.886 | 0.02014 | -0.102 | 44.009
3 | 0.951 | 0.02088 | -0.102 | 45.557
3.5 | 1.015 | 0.02167 | -0.103 | 46.85
4 | 1.079 | 0.02258 | -0.103 | 47.808
4.5 | 1.131 | 0.02355 | -0.103 | 48.027
5 | 1.189 | 0.02466 | -0.104 | 48.205
5.5 | 1.244 | 0.02591 | -0.104 | 47.999
6 | 1.296 | 0.02726 | -0.105 | 47.541
6.5 | 1.364 | 0.03538 | -0.107 | 38.555
7 | 1.405 | 0.03767 | -0.107 | 37.302
7.5 | 1.437 | 0.03987 | -0.108 | 36.04
8 | 1.245 | 0.06053 | -0.053 | 20.565
8.5 | 1.242 | 0.06756 | -0.048 | 18.388
9 | 1.209 | 0.07863 | -0.045 | 15.378
9.5 | 1.087 | 0.09387 | -0.039 | 11.582
10 | 0.775 | 0.14875 | -0.038 | 5.209
10.5 | 0.802 | 0.1798 | -0.046 | 4.461
11 | 0.828 | 0.17878 | -0.046 | 4.634
11.5 | 0.855 | 0.19842 | -0.046 | 4.307
12 | 0.882 | 0.20962 | -0.052 | 4.209
12.5 | 0.908 | 0.21654 | -0.053 | 4.195

## 16. Re 100k Mach 0.50 (2)
BIGFOIL.COM POLAR EXPORT
NACA64-615 a=0.6
NACA64-615 a=0.6 |  |  |  | Cl Max: | 1.1796 | at alpha= | 12.5 | deg
XFOIL ncrit=9 |  |  |  | L/D Max: | 17.6688 | at alpha= | 10.5 | deg
Re: | 100000 |  |  | Cd Min: | 0.28903 | at alpha= | 20 | deg
Mach: | 0.5 |  |  | Cl=0 at alpha= | -1.5046 | deg
|  |  |  | @ Cl=0.1, Cd= | 0.043571
|  |  |  | @ Cl=0.4, Cd= | 0.055863
|  |  |  | @ Cl=0.6, Cd= | 0.066433
alpha (deg) | Cl | Cd | Cm | Cl/Cd
-20 | -0.5175 | 0.2501 | -0.0048 | -2.0692
-19.5 | -0.4876 | 0.23839 | -0.0092 | -2.0454
-19 | -0.4593 | 0.22957 | -0.014 | -2.0007
-18.5 | -0.4344 | 0.22245 | -0.02 | -1.9528
-18 | -0.4244 | 0.22184 | -0.0288 | -1.9131
-17.5 | -0.3849 | 0.20709 | -0.032 | -1.8586
-17 | -0.3571 | 0.19927 | -0.0374 | -1.792
-16.5 | -0.3354 | 0.1932 | -0.0442 | -1.736
-16 | -0.3245 | 0.18931 | -0.0518 | -1.7141
-15.5 | -0.2879 | 0.1782 | -0.0538 | -1.6156
-15 | -0.2924 | 0.17658 | -0.0545 | -1.6559
-14.5 | -0.3327 | 0.18151 | -0.0516 | -1.833
-14 | -0.2722 | 0.16593 | -0.0576 | -1.6405
-13.5 | -0.2522 | 0.16056 | -0.0693 | -1.5708
-13 | -0.2031 | 0.1486 | -0.0757 | -1.3668
-12.5 | -0.1983 | 0.14478 | -0.087 | -1.3697
-12 | -0.1396 | 0.13232 | -0.0925 | -1.055
-11.5 | -0.1218 | 0.12531 | -0.0993 | -0.97199
-11 | -0.1224 | 0.12165 | -0.1094 | -1.0062
-10.5 | -0.0668 | 0.11138 | -0.1096 | -0.59975
-10 | -0.0528 | 0.10557 | -0.1134 | -0.50014
-9.5 | -0.0398 | 0.0999 | -0.1181 | -0.3984
-9 | -0.0576 | 0.09717 | -0.12 | -0.59278
-8.5 | -0.0212 | 0.09118 | -0.1176 | -0.23251
-8 | -0.0129 | 0.08659 | -0.1177 | -0.14898
-7.5 | -0.0076 | 0.08249 | -0.1172 | -0.092132
-7 | -0.1148 | 0.07658 | -0.1203 | -1.4991
-6.5 | -0.1735 | 0.06468 | -0.1243 | -2.6824
-6 | -0.2126 | 0.06166 | -0.1169 | -3.4479
-5.5 | -0.2566 | 0.05893 | -0.1078 | -4.3543
-5 | -0.2767 | 0.05482 | -0.1022 | -5.0474
-4.5 | -0.2347 | 0.04837 | -0.1046 | -4.8522
-4 | -0.2266 | 0.04605 | -0.0987 | -4.9207
-3.5 | -0.1839 | 0.04374 | -0.0968 | -4.2044
-3 | -0.1359 | 0.04231 | -0.095 | -3.212
-2.5 | -0.0894 | 0.04148 | -0.0925 | -2.1553
-2 | -0.043 | 0.04116 | -0.0904 | -1.0447
-1.5 | 0.0004 | 0.041 | -0.088 | 0.0097561
-1 | 0.0359 | 0.04029 | -0.0853 | 0.89104
-0.5 | 0.0746 | 0.04179 | -0.0793 | 1.7851
0 | 0.0862 | 0.04331 | -0.0713 | 1.9903
0.5 | 0.1211 | 0.04397 | -0.0624 | 2.7542
1 | 0.1405 | 0.04566 | -0.0592 | 3.0771
1.5 | 0.2456 | 0.04768 | -0.0695 | 5.151
2 | 0.2725 | 0.05018 | -0.0704 | 5.4305
2.5 | 0.3245 | 0.05254 | -0.0721 | 6.1762
3.5 | 0.4288 | 0.05713 | -0.0737 | 7.5057
4 | 0.4685 | 0.05961 | -0.0731 | 7.8594
4.5 | 0.5125 | 0.06205 | -0.0727 | 8.2595
5 | 0.5586 | 0.06448 | -0.0724 | 8.6632
5.5 | 0.608 | 0.06681 | -0.0721 | 9.1004
6 | 0.6631 | 0.06888 | -0.0718 | 9.6269
6.5 | 0.6829 | 0.07219 | -0.0699 | 9.4598
7 | 0.7306 | 0.07438 | -0.0691 | 9.8225
7.5 | 0.7917 | 0.07565 | -0.0681 | 10.4653
8 | 0.8164 | 0.07879 | -0.0663 | 10.3617
8.5 | 0.8911 | 0.07802 | -0.0642 | 11.4214
9 | 0.9304 | 0.07925 | -0.0615 | 11.7401
10.5 | 1.1566 | 0.06546 | -0.0435 | 17.6688
11 | 1.1499 | 0.07161 | -0.0404 | 16.0578
11.5 | 1.1509 | 0.07804 | -0.0382 | 14.7476
12 | 1.1695 | 0.08334 | -0.0357 | 14.0329
12.5 | 1.1796 | 0.09044 | -0.0347 | 13.0429
13 | 1.178 | 0.09927 | -0.0356 | 11.8666
13.5 | 1.141 | 0.11369 | -0.042 | 10.0361
14 | 1.0952 | 0.1311 | -0.0521 | 8.3539
14.5 | 1.0476 | 0.15201 | -0.0658 | 6.8917
15 | 1.0244 | 0.17087 | -0.0776 | 5.9952
15.5 | 1.0198 | 0.1859 | -0.0865 | 5.4857
16 | 1.0409 | 0.19335 | -0.0892 | 5.3835
16.5 | 1.0319 | 0.21144 | -0.1013 | 4.8803
17 | 1.0415 | 0.22439 | -0.1087 | 4.6415
18 | 1.0882 | 0.25648 | -0.1203 | 4.2428
18.5 | 1.0782 | 0.2616 | -0.1315 | 4.1216
19.5 | 1.1161 | 0.27957 | -0.1421 | 3.9922
20 | 1.1421 | 0.28903 | -0.1456 | 3.9515

## 17. Re 250k Mach 0.00 (1)
BIGFOIL.COM POLAR EXPORT
NACA64-615 a=0.6
NACA64-615 a=0.6 |  |  |  | Cl Max: | 1.584 | at alpha= | 12.5 | deg
JavaFoil+Calcfoil stall+Eppler ext transition |  |  |  | L/D Max: | 84.179 | at alpha= | 6.5 | deg
Re: | 250000 |  |  | Cd Min: | 0.00992 | at alpha= | -1.5 | deg
Mach: | 0 |  |  | Cl=0 at alpha= | -4.1557 | deg
|  |  |  | @ Cl=0.1, Cd= | 0.011586
|  |  |  | @ Cl=0.4, Cd= | 0.010092
|  |  |  | @ Cl=0.6, Cd= | 0.010954
alpha (deg) | Cl | Cd | Cm | Cl/Cd
-19.5 | -0.549 | 0.21187 | -0.03 | -2.589
-19 | -0.563 | 0.20183 | -0.03 | -2.79
-18.5 | -0.577 | 0.19379 | -0.03 | -2.979
-18 | -0.59 | 0.18552 | -0.03 | -3.183
-17.5 | -0.603 | 0.17878 | -0.031 | -3.371
-17 | -0.614 | 0.16744 | -0.031 | -3.665
-16.5 | -0.623 | 0.15408 | -0.031 | -4.044
-16 | -0.631 | 0.14747 | -0.032 | -4.279
-15.5 | -0.637 | 0.13968 | -0.033 | -4.559
-15 | -0.64 | 0.13199 | -0.033 | -4.85
-14.5 | -0.641 | 0.12366 | -0.034 | -5.184
-14 | -0.639 | 0.11538 | -0.034 | -5.538
-13.5 | -0.634 | 0.10775 | -0.034 | -5.881
-13 | -0.625 | 0.10153 | -0.035 | -6.159
-12.5 | -0.614 | 0.0934 | -0.036 | -6.571
-12 | -0.598 | 0.08833 | -0.036 | -6.774
-11.5 | -0.579 | 0.08319 | -0.037 | -6.965
-11 | -0.557 | 0.07814 | -0.038 | -7.131
-10.5 | -0.531 | 0.07437 | -0.038 | -7.145
-10 | -0.502 | 0.06923 | -0.039 | -7.257
-9.5 | -0.468 | 0.06594 | -0.035 | -7.101
-9 | -0.433 | 0.06147 | -0.035 | -7.045
-8.5 | -0.396 | 0.05763 | -0.036 | -6.864
-8 | -0.356 | 0.054 | -0.037 | -6.587
-7.5 | -0.313 | 0.0511 | -0.038 | -6.123
-7 | -0.268 | 0.04797 | -0.039 | -5.595
-6.5 | -0.223 | 0.04517 | -0.039 | -4.934
-6 | -0.177 | 0.04268 | -0.04 | -4.137
-5.5 | -0.13 | 0.04049 | -0.042 | -3.2
-5 | -0.082 | 0.03844 | -0.043 | -2.131
-4.5 | -0.042 | 0.01195 | -0.084 | -3.484
-4 | 0.019 | 0.01176 | -0.084 | 1.587
-3.5 | 0.079 | 0.01161 | -0.085 | 6.832
-3 | 0.14 | 0.01154 | -0.086 | 12.155
-2.5 | 0.201 | 0.01143 | -0.086 | 17.618
-2 | 0.262 | 0.0114 | -0.087 | 23.015
-1.5 | 0.324 | 0.00992 | -0.087 | 32.671
-1 | 0.385 | 0.01006 | -0.088 | 38.311
-0.5 | 0.446 | 0.01019 | -0.088 | 43.769
0 | 0.497 | 0.01059 | -0.089 | 46.985
0.5 | 0.556 | 0.01079 | -0.089 | 51.579
1 | 0.615 | 0.01101 | -0.09 | 55.84
1.5 | 0.674 | 0.01125 | -0.09 | 59.894
2 | 0.732 | 0.01153 | -0.091 | 63.489
2.5 | 0.79 | 0.0118 | -0.091 | 66.913
3 | 0.847 | 0.0121 | -0.092 | 70.043
3.5 | 0.905 | 0.01245 | -0.092 | 72.677
4 | 0.962 | 0.01279 | -0.093 | 75.23
4.5 | 1.013 | 0.01317 | -0.093 | 76.872
5 | 1.067 | 0.01358 | -0.093 | 78.533
5.5 | 1.12 | 0.01405 | -0.094 | 79.706
6 | 1.171 | 0.01457 | -0.094 | 80.414
6.5 | 1.222 | 0.01451 | -0.095 | 84.179
7 | 1.269 | 0.01513 | -0.095 | 83.907
7.5 | 1.314 | 0.02386 | -0.095 | 55.08
8 | 1.358 | 0.02519 | -0.096 | 53.906
8.5 | 1.399 | 0.02648 | -0.096 | 52.837
9 | 1.438 | 0.02787 | -0.096 | 51.59
9.5 | 1.474 | 0.02928 | -0.097 | 50.348
10 | 1.505 | 0.0309 | -0.097 | 48.709
10.5 | 1.531 | 0.03249 | -0.098 | 47.111
11 | 1.551 | 0.03452 | -0.098 | 44.942
11.5 | 1.568 | 0.03616 | -0.098 | 43.35
12 | 1.579 | 0.03836 | -0.099 | 41.162
12.5 | 1.584 | 0.04007 | -0.099 | 39.537
13 | 1.369 | 0.09121 | -0.06 | 15.007
13.5 | 1.35 | 0.10017 | -0.047 | 13.479
14 | 1.34 | 0.10587 | -0.045 | 12.654
14.5 | 1.326 | 0.11333 | -0.046 | 11.702
15 | 1.308 | 0.12125 | -0.046 | 10.791
15.5 | 1.287 | 0.12916 | -0.046 | 9.962
16 | 1.261 | 0.13634 | -0.044 | 9.248
16.5 | 1.233 | 0.14341 | -0.045 | 8.6
17 | 1.202 | 0.15443 | -0.043 | 7.786
17.5 | 1.17 | 0.16425 | -0.044 | 7.124

## 18. Re 250k Mach 0.00 (2)
BIGFOIL.COM POLAR EXPORT
NACA64-615 a=0.6
NACA64-615 a=0.6 |  |  |  | Cl Max: | 1.3869 | at alpha= | 17 | deg
XFOIL ncrit=9 |  |  |  | L/D Max: | 89.673 | at alpha= | 8 | deg
Re: | 250000 |  |  | Cd Min: | 0.22235 | at alpha= | -20 | deg
Mach: | 0 |  |  | Cl=0 at alpha= | -4.3852 | deg
|  |  |  | @ Cl=0.1, Cd= | 0.015219
|  |  |  | @ Cl=0.4, Cd= | 0.013584
|  |  |  | @ Cl=0.6, Cd= | 0.013522
alpha (deg) | Cl | Cd | Cm | Cl/Cd
-20 | -0.4918 | 0.22235 | 0.0014 | -2.2118
-19.5 | -0.4738 | 0.21597 | -0.0032 | -2.1938
-19 | -0.466 | 0.21015 | -0.0102 | -2.2175
-18.5 | -0.4393 | 0.20248 | -0.0122 | -2.1696
-18 | -0.4193 | 0.19634 | -0.016 | -2.1356
-17.5 | -0.4008 | 0.18978 | -0.0205 | -2.1119
-17 | -0.3916 | 0.18294 | -0.0274 | -2.1406
-16.5 | -0.3733 | 0.17493 | -0.0318 | -2.134
-16 | -0.3471 | 0.16845 | -0.035 | -2.0606
-15.5 | -0.3273 | 0.16152 | -0.0403 | -2.0264
-15 | -0.3142 | 0.15173 | -0.0515 | -2.0708
-14.5 | -0.2799 | 0.14498 | -0.0549 | -1.9306
-14 | -0.2662 | 0.1385 | -0.0582 | -1.922
-13.5 | -0.2838 | 0.12906 | -0.0658 | -2.199
-13 | -0.2507 | 0.12459 | -0.0639 | -2.0122
-12.5 | -0.264 | 0.1164 | -0.0712 | -2.268
-12 | -0.245 | 0.10934 | -0.0715 | -2.2407
-11.5 | -0.2302 | 0.104 | -0.0731 | -2.2135
-11 | -0.2491 | 0.09326 | -0.0808 | -2.671
-10.5 | -0.2233 | 0.08972 | -0.0798 | -2.4889
-10 | -0.2738 | 0.07514 | -0.0956 | -3.6439
-9 | -0.2772 | 0.06054 | -0.1007 | -4.5788
-8.5 | -0.3007 | 0.05363 | -0.1036 | -5.6069
-8 | -0.3122 | 0.04596 | -0.1052 | -6.7929
-7.5 | -0.3041 | 0.03236 | -0.1036 | -9.3974
-7 | -0.2645 | 0.02741 | -0.1028 | -9.6498
-6.5 | -0.2182 | 0.02398 | -0.1017 | -9.0992
-6 | -0.1669 | 0.02172 | -0.1015 | -7.6842
-5.5 | -0.1149 | 0.02002 | -0.1008 | -5.7393
-5 | -0.0626 | 0.01877 | -0.1005 | -3.3351
-4.5 | -0.0121 | 0.01732 | -0.0999 | -0.69861
-4 | 0.0406 | 0.01652 | -0.0994 | 2.4576
-3.5 | 0.0918 | 0.01558 | -0.0993 | 5.8922
-3 | 0.1399 | 0.01346 | -0.0991 | 10.3938
-2.5 | 0.1909 | 0.01339 | -0.0986 | 14.2569
-2 | 0.2467 | 0.01342 | -0.0982 | 18.383
-1.5 | 0.3004 | 0.01359 | -0.0978 | 22.1045
-1 | 0.3538 | 0.01355 | -0.0969 | 26.1107
-0.5 | 0.409 | 0.01359 | -0.0969 | 30.0957
0 | 0.4649 | 0.01353 | -0.0971 | 34.3607
0.5 | 0.5223 | 0.01345 | -0.0975 | 38.8327
1 | 0.5758 | 0.01359 | -0.0976 | 42.3694
1.5 | 0.6327 | 0.01343 | -0.0977 | 47.1109
2 | 0.6811 | 0.0136 | -0.0966 | 50.0809
2.5 | 0.7362 | 0.01336 | -0.0959 | 55.1048
3 | 0.8078 | 0.0137 | -0.1002 | 58.9635
3.5 | 0.8637 | 0.01394 | -0.1007 | 61.9584
4 | 0.9178 | 0.01432 | -0.1009 | 64.0922
4.5 | 0.9716 | 0.01458 | -0.101 | 66.6392
5 | 1.0255 | 0.01482 | -0.101 | 69.197
5.5 | 1.0813 | 0.01487 | -0.1011 | 72.7169
6 | 1.1339 | 0.01478 | -0.1005 | 76.7185
6.5 | 1.1884 | 0.01433 | -0.0999 | 82.9309
7 | 1.2347 | 0.01419 | -0.0981 | 87.012
7.5 | 1.2795 | 0.01429 | -0.0963 | 89.5381
8 | 1.3164 | 0.01468 | -0.0933 | 89.673
8.5 | 1.3431 | 0.01531 | -0.0887 | 87.727
9 | 1.344 | 0.01662 | -0.0804 | 80.8664
9.5 | 1.3185 | 0.01995 | -0.0706 | 66.0902
10 | 1.288 | 0.02487 | -0.0625 | 51.7893
10.5 | 1.2608 | 0.03049 | -0.0563 | 41.3513
11 | 1.2411 | 0.03624 | -0.0518 | 34.2467
11.5 | 1.2311 | 0.04179 | -0.0485 | 29.4592
12 | 1.2307 | 0.04686 | -0.0463 | 26.2633
12.5 | 1.2381 | 0.05142 | -0.0447 | 24.0782
13 | 1.2447 | 0.05619 | -0.0432 | 22.1516
13.5 | 1.2572 | 0.06047 | -0.0422 | 20.7905
14 | 1.2715 | 0.0645 | -0.0408 | 19.7132
14.5 | 1.2904 | 0.06824 | -0.04 | 18.9097
15 | 1.3163 | 0.07098 | -0.0384 | 18.5447
15.5 | 1.3361 | 0.07491 | -0.0378 | 17.8361
16 | 1.3534 | 0.07913 | -0.0375 | 17.1035
16.5 | 1.386 | 0.08187 | -0.0361 | 16.9293
17 | 1.3869 | 0.08844 | -0.0367 | 15.6818
17.5 | 1.3844 | 0.09577 | -0.0377 | 14.4555
18 | 1.3793 | 0.1035 | -0.0396 | 13.3266
18.5 | 1.3759 | 0.11105 | -0.0419 | 12.3899
19 | 1.3718 | 0.11896 | -0.0445 | 11.5316

## 19. Re 250k Mach 0.10 (1)
BIGFOIL.COM POLAR EXPORT
NACA64-615 a=0.6
NACA64-615 a=0.6 |  |  |  | Cl Max: | 1.578 | at alpha= | 12.5 | deg
JavaFoil+Calcfoil stall+Eppler ext transition |  |  |  | L/D Max: | 83.499 | at alpha= | 7 | deg
Re: | 250000 |  |  | Cd Min: | 0.00981 | at alpha= | -2 | deg
Mach: | 0.1 |  |  | Cl=0 at alpha= | -4.1557 | deg
|  |  |  | @ Cl=0.1, Cd= | 0.011607
|  |  |  | @ Cl=0.4, Cd= | 0.01011
|  |  |  | @ Cl=0.6, Cd= | 0.01099
alpha (deg) | Cl | Cd | Cm | Cl/Cd
-19 | -0.517 | 0.21701 | -0.03 | -2.382
-18.5 | -0.534 | 0.20124 | -0.03 | -2.653
-18 | -0.55 | 0.19141 | -0.03 | -2.874
-17.5 | -0.565 | 0.1835 | -0.03 | -3.082
-17 | -0.58 | 0.16909 | -0.031 | -3.428
-16.5 | -0.592 | 0.16049 | -0.031 | -3.691
-16 | -0.603 | 0.15171 | -0.031 | -3.977
-15.5 | -0.612 | 0.1441 | -0.032 | -4.249
-15 | -0.619 | 0.13385 | -0.033 | -4.624
-14.5 | -0.623 | 0.12385 | -0.033 | -5.029
-14 | -0.624 | 0.11625 | -0.034 | -5.365
-13.5 | -0.621 | 0.10966 | -0.034 | -5.664
-13 | -0.615 | 0.10278 | -0.035 | -5.986
-12.5 | -0.606 | 0.09538 | -0.036 | -6.352
-12 | -0.592 | 0.08933 | -0.036 | -6.632
-11.5 | -0.575 | 0.08452 | -0.037 | -6.807
-11 | -0.554 | 0.0785 | -0.038 | -7.062
-10.5 | -0.53 | 0.07374 | -0.038 | -7.185
-10 | -0.502 | 0.06875 | -0.039 | -7.299
-9.5 | -0.47 | 0.06491 | -0.04 | -7.247
-9 | -0.434 | 0.06219 | -0.035 | -6.974
-8.5 | -0.396 | 0.05827 | -0.036 | -6.804
-8 | -0.357 | 0.05408 | -0.037 | -6.595
-7.5 | -0.314 | 0.05116 | -0.038 | -6.136
-7 | -0.269 | 0.04801 | -0.039 | -5.61
-6.5 | -0.224 | 0.04543 | -0.039 | -4.927
-6 | -0.177 | 0.04307 | -0.04 | -4.118
-5.5 | -0.13 | 0.04066 | -0.041 | -3.201
-5 | -0.082 | 0.03833 | -0.043 | -2.146
-4.5 | -0.042 | 0.01197 | -0.084 | -3.497
-4 | 0.019 | 0.01178 | -0.085 | 1.592
-3.5 | 0.08 | 0.01163 | -0.085 | 6.851
-3 | 0.141 | 0.01156 | -0.086 | 12.191
-2.5 | 0.202 | 0.01145 | -0.086 | 17.673
-2 | 0.264 | 0.00981 | -0.087 | 26.876
-1.5 | 0.326 | 0.00994 | -0.088 | 32.774
-1 | 0.387 | 0.01008 | -0.088 | 38.423
-0.5 | 0.448 | 0.01022 | -0.089 | 43.892
0 | 0.5 | 0.01062 | -0.089 | 47.036
0.5 | 0.559 | 0.01083 | -0.09 | 51.626
1 | 0.618 | 0.01106 | -0.09 | 55.891
1.5 | 0.677 | 0.01129 | -0.091 | 59.905
2 | 0.735 | 0.01158 | -0.091 | 63.48
2.5 | 0.794 | 0.01186 | -0.092 | 66.909
3 | 0.851 | 0.0122 | -0.092 | 69.812
3.5 | 0.909 | 0.01252 | -0.093 | 72.599
4 | 0.967 | 0.0129 | -0.093 | 74.932
4.5 | 1.017 | 0.01325 | -0.093 | 76.76
5 | 1.071 | 0.01368 | -0.094 | 78.303
5.5 | 1.124 | 0.01414 | -0.094 | 79.495
6 | 1.176 | 0.01468 | -0.095 | 80.15
6.5 | 1.227 | 0.01518 | -0.095 | 80.825
7 | 1.275 | 0.01527 | -0.095 | 83.499
7.5 | 1.319 | 0.02409 | -0.096 | 54.762
8 | 1.363 | 0.0255 | -0.096 | 53.458
8.5 | 1.404 | 0.02679 | -0.096 | 52.414
9 | 1.443 | 0.02812 | -0.097 | 51.298
9.5 | 1.478 | 0.02966 | -0.097 | 49.824
10 | 1.508 | 0.03125 | -0.098 | 48.246
10.5 | 1.532 | 0.033 | -0.098 | 46.438
11 | 1.551 | 0.03493 | -0.098 | 44.415
11.5 | 1.566 | 0.0368 | -0.099 | 42.553
12 | 1.575 | 0.03892 | -0.099 | 40.473
12.5 | 1.578 | 0.04107 | -0.099 | 38.429
13 | 1.349 | 0.09406 | -0.048 | 14.338
13.5 | 1.339 | 0.10142 | -0.045 | 13.201
14 | 1.326 | 0.10766 | -0.045 | 12.316
14.5 | 1.308 | 0.11494 | -0.045 | 11.384
15 | 1.287 | 0.12166 | -0.045 | 10.576
15.5 | 1.261 | 0.13071 | -0.045 | 9.645
16 | 1.231 | 0.13962 | -0.045 | 8.818
16.5 | 1.198 | 0.14609 | -0.044 | 8.202
17 | 1.163 | 0.15608 | -0.044 | 7.452
17.5 | 1.125 | 0.16699 | -0.042 | 6.739

## 20. Re 250k Mach 0.10 (2)
BIGFOIL.COM POLAR EXPORT
NACA64-615 a=0.6
NACA64-615 a=0.6 |  |  |  | Cl Max: | 1.3795 | at alpha= | 16.5 | deg
XFOIL ncrit=9 |  |  |  | L/D Max: | 89.3542 | at alpha= | 7.5 | deg
Re: | 250000 |  |  | Cd Min: | 0.19074 | at alpha= | -20 | deg
Mach: | 0.1 |  |  | Cl=0 at alpha= | -4.3852 | deg
|  |  |  | @ Cl=0.1, Cd= | 0.015417
|  |  |  | @ Cl=0.4, Cd= | 0.013673
|  |  |  | @ Cl=0.6, Cd= | 0.013605
alpha (deg) | Cl | Cd | Cm | Cl/Cd
-20 | -0.318 | 0.19074 | -0.0184 | -1.6672
-19.5 | -0.2963 | 0.18467 | -0.0227 | -1.6045
-19 | -0.2884 | 0.18125 | -0.0233 | -1.5912
-18.5 | -0.2828 | 0.17771 | -0.0238 | -1.5914
-18 | -0.274 | 0.17313 | -0.0267 | -1.5826
-17.5 | -0.28 | 0.1702 | -0.0313 | -1.6451
-17 | -0.2566 | 0.16335 | -0.0326 | -1.5709
-16.5 | -0.3711 | 0.17536 | -0.032 | -2.1162
-16 | -0.3451 | 0.16885 | -0.0355 | -2.0438
-15.5 | -0.3245 | 0.16182 | -0.0413 | -2.0053
-15 | -0.3085 | 0.15203 | -0.052 | -2.0292
-14.5 | -0.2776 | 0.14546 | -0.0552 | -1.9084
-14 | -0.2647 | 0.13906 | -0.0583 | -1.9035
-13.5 | -0.2817 | 0.12984 | -0.0659 | -2.1696
-13 | -0.2482 | 0.12515 | -0.0641 | -1.9832
-12.5 | -0.2612 | 0.11718 | -0.0711 | -2.229
-12 | -0.2415 | 0.11003 | -0.0716 | -2.1949
-11.5 | -0.2271 | 0.10465 | -0.0731 | -2.1701
-11 | -0.2437 | 0.09421 | -0.0806 | -2.5868
-10.5 | -0.2186 | 0.0905 | -0.0797 | -2.4155
-10 | -0.2697 | 0.0761 | -0.0958 | -3.544
-9.5 | -0.2491 | 0.07091 | -0.0933 | -3.5129
-9 | -0.2423 | 0.06488 | -0.0962 | -3.7346
-8.5 | -0.2917 | 0.05471 | -0.1039 | -5.3317
-8 | -0.3083 | 0.04676 | -0.1058 | -6.5932
-7.5 | -0.303 | 0.03317 | -0.1046 | -9.1348
-7 | -0.2649 | 0.02797 | -0.1036 | -9.4709
-6.5 | -0.2192 | 0.0244 | -0.1025 | -8.9836
-6 | -0.1679 | 0.02199 | -0.1022 | -7.6353
-5.5 | -0.1157 | 0.0202 | -0.1015 | -5.7277
-5 | -0.0628 | 0.01905 | -0.1012 | -3.2966
-4.5 | -0.0121 | 0.01743 | -0.1005 | -0.69421
-4 | 0.0406 | 0.01666 | -0.1001 | 2.437
-3.5 | 0.0924 | 0.01571 | -0.0998 | 5.8816
-3 | 0.142 | 0.0138 | -0.0997 | 10.2899
-2.5 | 0.1917 | 0.01343 | -0.0991 | 14.274
-2 | 0.248 | 0.01346 | -0.0987 | 18.425
-1.5 | 0.3016 | 0.01365 | -0.0983 | 22.0952
-1 | 0.3558 | 0.0136 | -0.0974 | 26.1618
-0.5 | 0.4103 | 0.01369 | -0.0973 | 29.9708
0 | 0.4673 | 0.01358 | -0.0976 | 34.4109
0.5 | 0.5235 | 0.01361 | -0.0979 | 38.4644
1 | 0.5788 | 0.01366 | -0.0981 | 42.3719
1.5 | 0.6364 | 0.01351 | -0.0982 | 47.1058
2 | 0.6848 | 0.0137 | -0.0972 | 49.9854
2.5 | 0.7389 | 0.01345 | -0.0961 | 54.9368
3 | 0.8111 | 0.01382 | -0.1005 | 58.6903
3.5 | 0.8684 | 0.01402 | -0.1011 | 61.9401
4 | 0.9206 | 0.01452 | -0.1011 | 63.4022
4.5 | 0.9769 | 0.01467 | -0.1013 | 66.5917
5 | 1.0292 | 0.01501 | -0.1011 | 68.5676
5.5 | 1.0879 | 0.01497 | -0.1015 | 72.672
6 | 1.1405 | 0.01487 | -0.1008 | 76.698
6.5 | 1.1958 | 0.01442 | -0.1002 | 82.9265
7 | 1.24 | 0.01432 | -0.098 | 86.5922
7.5 | 1.2867 | 0.0144 | -0.0963 | 89.3542
8 | 1.3213 | 0.01483 | -0.0929 | 89.0964
8.5 | 1.3438 | 0.01553 | -0.0875 | 86.5293
9 | 1.3418 | 0.01703 | -0.0789 | 78.7904
9.5 | 1.314 | 0.02067 | -0.0692 | 63.5704
10 | 1.2828 | 0.02579 | -0.0613 | 49.7402
10.5 | 1.2558 | 0.03153 | -0.0554 | 39.8287
11 | 1.2358 | 0.03744 | -0.051 | 33.0075
11.5 | 1.2273 | 0.04299 | -0.048 | 28.5485
12 | 1.2265 | 0.04821 | -0.0458 | 25.4408
12.5 | 1.235 | 0.05276 | -0.0442 | 23.4079
13 | 1.2426 | 0.05751 | -0.0428 | 21.6067
13.5 | 1.2548 | 0.06188 | -0.0418 | 20.278
14 | 1.2707 | 0.0658 | -0.0404 | 19.3116
14.5 | 1.2899 | 0.06956 | -0.0396 | 18.5437
15 | 1.3158 | 0.07243 | -0.038 | 18.1665
15.5 | 1.3356 | 0.07646 | -0.0373 | 17.468
16 | 1.352 | 0.08092 | -0.0371 | 16.7079
16.5 | 1.3795 | 0.0844 | -0.0359 | 16.3448
17 | 1.3775 | 0.09156 | -0.0367 | 15.0448
17.5 | 1.3702 | 0.09974 | -0.0382 | 13.7377
18 | 1.3595 | 0.10855 | -0.0408 | 12.5242
18.5 | 1.352 | 0.11702 | -0.0438 | 11.5536
19 | 1.3391 | 0.12664 | -0.048 | 10.5741
19.5 | 1.3153 | 0.13871 | -0.0541 | 9.4824
20 | 1.273 | 0.15559 | -0.0644 | 8.1818

## 21. Re 250k Mach 0.25 (1)
BIGFOIL.COM POLAR EXPORT
NACA64-615 a=0.6
NACA64-615 a=0.6 |  |  |  | Cl Max: | 1.543 | at alpha= | 11 | deg
JavaFoil+Calcfoil stall+Eppler ext transition |  |  |  | L/D Max: | 81.279 | at alpha= | 7 | deg
Re: | 250000 |  |  | Cd Min: | 0.01009 | at alpha= | -1.5 | deg
Mach: | 0.25 |  |  | Cl=0 at alpha= | -4.1532 | deg
|  |  |  | @ Cl=0.1, Cd= | 0.01179
|  |  |  | @ Cl=0.4, Cd= | 0.010245
|  |  |  | @ Cl=0.6, Cd= | 0.011191
alpha (deg) | Cl | Cd | Cm | Cl/Cd
-17 | -0.249 | 0.21517 | -0.031 | -1.157
-16.5 | -0.302 | 0.19345 | -0.031 | -1.56
-16 | -0.348 | 0.18497 | -0.031 | -1.884
-15.5 | -0.39 | 0.16557 | -0.032 | -2.358
-15 | -0.428 | 0.15927 | -0.032 | -2.686
-14.5 | -0.459 | 0.15331 | -0.023 | -2.994
-14 | -0.488 | 0.13556 | -0.033 | -3.6
-13.5 | -0.508 | 0.12117 | -0.023 | -4.195
-13 | -0.526 | 0.11512 | -0.034 | -4.572
-12.5 | -0.536 | 0.10557 | -0.035 | -5.081
-12 | -0.54 | 0.09936 | -0.036 | -5.434
-11.5 | -0.537 | 0.0914 | -0.036 | -5.877
-11 | -0.528 | 0.08383 | -0.038 | -6.303
-10.5 | -0.513 | 0.07863 | -0.038 | -6.529
-10 | -0.493 | 0.07247 | -0.039 | -6.798
-9.5 | -0.467 | 0.06799 | -0.04 | -6.864
-9 | -0.436 | 0.06271 | -0.041 | -6.956
-8.5 | -0.4 | 0.05925 | -0.037 | -6.748
-8 | -0.361 | 0.05573 | -0.037 | -6.486
-7.5 | -0.319 | 0.05213 | -0.038 | -6.124
-7 | -0.275 | 0.04914 | -0.039 | -5.588
-6.5 | -0.229 | 0.04606 | -0.04 | -4.961
-6 | -0.181 | 0.04358 | -0.041 | -4.161
-5.5 | -0.133 | 0.041 | -0.041 | -3.249
-5 | -0.084 | 0.03927 | -0.041 | -2.144
-4.5 | -0.043 | 0.0121 | -0.086 | -3.548
-4 | 0.019 | 0.01197 | -0.087 | 1.608
-3.5 | 0.082 | 0.01183 | -0.087 | 6.916
-3 | 0.145 | 0.01169 | -0.088 | 12.38
-2.5 | 0.208 | 0.01165 | -0.089 | 17.834
-2 | 0.271 | 0.01161 | -0.089 | 23.351
-1.5 | 0.335 | 0.01009 | -0.09 | 33.193
-1 | 0.398 | 0.01024 | -0.09 | 38.861
-0.5 | 0.461 | 0.01039 | -0.091 | 44.342
0 | 0.512 | 0.01086 | -0.091 | 47.16
0.5 | 0.573 | 0.01108 | -0.092 | 51.712
1 | 0.634 | 0.01133 | -0.092 | 55.894
1.5 | 0.694 | 0.01159 | -0.093 | 59.854
2 | 0.754 | 0.0119 | -0.093 | 63.34
2.5 | 0.814 | 0.0122 | -0.094 | 66.678
3 | 0.873 | 0.01257 | -0.094 | 69.44
3.5 | 0.932 | 0.01292 | -0.095 | 72.157
4 | 0.991 | 0.01333 | -0.095 | 74.338
4.5 | 1.043 | 0.01376 | -0.096 | 75.776
5 | 1.097 | 0.01421 | -0.096 | 77.211
5.5 | 1.151 | 0.01471 | -0.097 | 78.277
6 | 1.204 | 0.01528 | -0.097 | 78.763
6.5 | 1.255 | 0.01592 | -0.097 | 78.839
7 | 1.302 | 0.01602 | -0.098 | 81.279
7.5 | 1.347 | 0.02545 | -0.098 | 52.923
8 | 1.39 | 0.02701 | -0.098 | 51.444
8.5 | 1.429 | 0.02846 | -0.099 | 50.202
9 | 1.464 | 0.02998 | -0.099 | 48.829
9.5 | 1.495 | 0.03183 | -0.1 | 46.968
10 | 1.519 | 0.03355 | -0.1 | 45.277
10.5 | 1.535 | 0.03553 | -0.1 | 43.196
11 | 1.543 | 0.03776 | -0.101 | 40.87
11.5 | 1.542 | 0.03978 | -0.101 | 38.769
12 | 1.315 | 0.08735 | -0.049 | 15.052
12.5 | 1.302 | 0.09334 | -0.045 | 13.951
13 | 1.282 | 0.09994 | -0.046 | 12.826
13.5 | 1.248 | 0.1081 | -0.044 | 11.547
14 | 1.207 | 0.11834 | -0.044 | 10.202
14.5 | 1.157 | 0.12619 | -0.044 | 9.173
15 | 1.1 | 0.13812 | -0.043 | 7.964
15.5 | 1.035 | 0.15114 | -0.042 | 6.851
16 | 0.964 | 0.15784 | -0.038 | 6.11

## 22. Re 250k Mach 0.25 (2)
BIGFOIL.COM POLAR EXPORT
NACA64-615 a=0.6
NACA64-615 a=0.6 |  |  |  | Cl Max: | 1.3402 | at alpha= | 8.5 | deg
XFOIL ncrit=9 |  |  |  | L/D Max: | 85.5222 | at alpha= | 7.5 | deg
Re: | 250000 |  |  | Cd Min: | 0.22639 | at alpha= | -20 | deg
Mach: | 0.25 |  |  | Cl=0 at alpha= | -4.3811 | deg
|  |  |  | @ Cl=0.1, Cd= | 0.01609
|  |  |  | @ Cl=0.4, Cd= | 0.014082
|  |  |  | @ Cl=0.6, Cd= | 0.014027
alpha (deg) | Cl | Cd | Cm | Cl/Cd
-20 | -0.4957 | 0.22639 | 0.0015 | -2.1896
-19.5 | -0.4777 | 0.21982 | -0.0039 | -2.1731
-19 | -0.4611 | 0.21282 | -0.0092 | -2.1666
-18.5 | -0.4377 | 0.20607 | -0.0127 | -2.124
-18 | -0.4168 | 0.19957 | -0.0171 | -2.0885
-17.5 | -0.3969 | 0.19262 | -0.0222 | -2.0605
-17 | -0.3882 | 0.18623 | -0.0302 | -2.0845
-16.5 | -0.3597 | 0.17765 | -0.0336 | -2.0248
-16 | -0.3344 | 0.17094 | -0.0382 | -1.9562
-15.5 | -0.3115 | 0.1628 | -0.049 | -1.9134
-15 | -0.2892 | 0.15432 | -0.0539 | -1.874
-14.5 | -0.2692 | 0.14838 | -0.0558 | -1.8143
-14 | -0.2575 | 0.14194 | -0.0588 | -1.8141
-13.5 | -0.2694 | 0.13365 | -0.0657 | -2.0157
-13 | -0.2364 | 0.1282 | -0.0645 | -1.844
-12.5 | -0.2473 | 0.12067 | -0.072 | -2.0494
-12 | -0.2246 | 0.1136 | -0.0717 | -1.9771
-11.5 | -0.2105 | 0.10755 | -0.0746 | -1.9572
-11 | -0.2183 | 0.09872 | -0.08 | -2.2113
-10.5 | -0.1948 | 0.09397 | -0.0807 | -2.073
-10 | -0.2399 | 0.08199 | -0.095 | -2.926
-9.5 | -0.1995 | 0.07838 | -0.0898 | -2.5453
-9 | -0.1945 | 0.07218 | -0.0928 | -2.6947
-8.5 | -0.2893 | 0.05984 | -0.1077 | -4.8346
-8 | -0.2722 | 0.05162 | -0.1081 | -5.2731
-7.5 | -0.2959 | 0.03825 | -0.1089 | -7.7359
-7 | -0.2634 | 0.03124 | -0.1081 | -8.4315
-6.5 | -0.2217 | 0.02693 | -0.1073 | -8.2325
-6 | -0.1729 | 0.02361 | -0.1062 | -7.3232
-5.5 | -0.1201 | 0.02142 | -0.1055 | -5.6069
-5 | -0.0654 | 0.02 | -0.1048 | -3.27
-4.5 | -0.0126 | 0.01814 | -0.1039 | -0.6946
-4 | 0.0404 | 0.01724 | -0.1035 | 2.3434
-3.5 | 0.0948 | 0.01617 | -0.1028 | 5.8627
-3 | 0.1479 | 0.01535 | -0.1026 | 9.6352
-2.5 | 0.1967 | 0.01362 | -0.1021 | 14.442
-2 | 0.2523 | 0.01391 | -0.1015 | 18.138
-1.5 | 0.3101 | 0.01394 | -0.1011 | 22.2453
-1 | 0.364 | 0.01412 | -0.1002 | 25.779
-0.5 | 0.4206 | 0.01406 | -0.0998 | 29.9147
0 | 0.4791 | 0.01404 | -0.1001 | 34.1239
0.5 | 0.5358 | 0.01413 | -0.1002 | 37.9193
1 | 0.5969 | 0.01401 | -0.1007 | 42.6053
1.5 | 0.6489 | 0.01429 | -0.1003 | 45.4094
2 | 0.7071 | 0.01416 | -0.1002 | 49.9364
2.5 | 0.7508 | 0.01441 | -0.0976 | 52.1027
3 | 0.8324 | 0.01434 | -0.1024 | 58.0474
3.5 | 0.885 | 0.01497 | -0.1023 | 59.1182
4 | 0.9431 | 0.01524 | -0.1027 | 61.8832
4.5 | 0.9965 | 0.0157 | -0.1023 | 63.4713
5 | 1.056 | 0.01576 | -0.1025 | 67.0051
5.5 | 1.1071 | 0.01621 | -0.1016 | 68.2973
6 | 1.1658 | 0.01589 | -0.1011 | 73.3669
6.5 | 1.2206 | 0.01546 | -0.0998 | 78.9521
7 | 1.27 | 0.01509 | -0.0975 | 84.1617
7.5 | 1.3102 | 0.01532 | -0.0941 | 85.5222
8 | 1.3366 | 0.01588 | -0.0887 | 84.1688
8.5 | 1.3402 | 0.01712 | -0.0805 | 78.2827
9 | 1.3285 | 0.01976 | -0.0719 | 67.2318
9.5 | 1.2924 | 0.0248 | -0.0629 | 52.1129
10 | 1.2594 | 0.03077 | -0.0561 | 40.9295
10.5 | 1.2321 | 0.03725 | -0.0512 | 33.0765
11 | 1.2161 | 0.04354 | -0.0479 | 27.9306
11.5 | 1.2116 | 0.04931 | -0.0455 | 24.5711
12 | 1.2144 | 0.05466 | -0.0438 | 22.2173
12.5 | 1.2204 | 0.05986 | -0.0424 | 20.3876
13 | 1.2337 | 0.0644 | -0.0411 | 19.1568
13.5 | 1.2475 | 0.06876 | -0.0396 | 18.1428

## 23. Re 250k Mach 0.50 (1)
BIGFOIL.COM POLAR EXPORT
NACA64-615 a=0.6
NACA64-615 a=0.6 |  |  |  | Cl Max: | 1.462 | at alpha= | 8 | deg
JavaFoil+Calcfoil stall+Eppler ext transition |  |  |  | L/D Max: | 71.939 | at alpha= | 5.5 | deg
Re: | 250000 |  |  | Cd Min: | 0.01082 | at alpha= | -1.5 | deg
Mach: | 0.5 |  |  | Cl=0 at alpha= | -4.1546 | deg
|  |  |  | @ Cl=0.1, Cd= | 0.012537
|  |  |  | @ Cl=0.4, Cd= | 0.010879
|  |  |  | @ Cl=0.6, Cd= | 0.012193
alpha (deg) | Cl | Cd | Cm | Cl/Cd
-20 | -0.893 | 0.26058 | -0.043 | -3.426
-19.5 | -0.865 | 0.25483 | -0.044 | -3.396
-19 | -0.838 | 0.25087 | -0.044 | -3.339
-18.5 | -0.807 | 0.31925 | -0.042 | -2.529
-18 | -0.78 | 0.2437 | -0.042 | -3.199
-17.5 | -0.752 | 0.23687 | -0.042 | -3.174
-17 | -0.724 | 0.23421 | -0.043 | -3.091
-16.5 | -0.696 | 0.22874 | -0.043 | -3.043
-16 | -0.668 | 0.22391 | -0.043 | -2.984
-15.5 | -0.639 | 0.20166 | -0.041 | -3.167
-15 | -0.611 | 0.19423 | -0.041 | -3.144
-14.5 | -0.583 | 0.19169 | -0.042 | -3.04
-14 | -0.555 | 0.19176 | -0.042 | -2.893
-13.5 | -0.527 | 0.18804 | -0.042 | -2.801
-13 | -0.499 | 0.17113 | -0.042 | -2.914
-12.5 | -0.469 | 0.16505 | -0.04 | -2.844
-12 | -0.441 | 0.16237 | -0.039 | -2.718
-11.5 | -0.413 | 0.15219 | -0.04 | -2.716
-11 | -0.385 | 0.15591 | -0.04 | -2.471
-10.5 | -0.357 | 0.15316 | -0.04 | -2.332
-10 | -0.329 | 0.13756 | -0.041 | -2.392
-9.5 | -0.3 | 0.12432 | -0.037 | -2.416
-9 | -0.272 | 0.12203 | -0.037 | -2.231
-8.5 | -0.245 | 0.07729 | -0.043 | -3.166
-8 | -0.292 | 0.07384 | -0.026 | -3.958
-7.5 | -0.311 | 0.06222 | -0.043 | -4.993
-7 | -0.281 | 0.05635 | -0.039 | -4.989
-6.5 | -0.241 | 0.05141 | -0.04 | -4.69
-6 | -0.195 | 0.0474 | -0.042 | -4.115
-5.5 | -0.145 | 0.04365 | -0.043 | -3.322
-5 | -0.092 | 0.04112 | -0.045 | -2.249
-4.5 | -0.038 | 0.03897 | -0.045 | -0.98
-4 | 0.017 | 0.03705 | -0.047 | 0.464
-3.5 | 0.091 | 0.01255 | -0.097 | 7.254
-3 | 0.161 | 0.01245 | -0.098 | 12.964
-2.5 | 0.232 | 0.01237 | -0.098 | 18.743
-2 | 0.303 | 0.01238 | -0.099 | 24.442
-1.5 | 0.374 | 0.01082 | -0.1 | 34.594
-1 | 0.445 | 0.01098 | -0.1 | 40.497
-0.5 | 0.515 | 0.01119 | -0.101 | 46.06
0 | 0.568 | 0.01205 | -0.101 | 47.123
0.5 | 0.635 | 0.01235 | -0.102 | 51.431
1 | 0.702 | 0.01268 | -0.102 | 55.363
1.5 | 0.769 | 0.01307 | -0.103 | 58.834
2 | 0.836 | 0.0135 | -0.103 | 61.876
2.5 | 0.902 | 0.01391 | -0.104 | 64.82
3 | 0.968 | 0.01442 | -0.104 | 67.087
3.5 | 1.033 | 0.01495 | -0.105 | 69.094
4 | 1.098 | 0.01554 | -0.105 | 70.659
4.5 | 1.151 | 0.01618 | -0.106 | 71.164
5 | 1.21 | 0.01685 | -0.106 | 71.838
5.5 | 1.266 | 0.0176 | -0.107 | 71.939
6 | 1.32 | 0.01848 | -0.107 | 71.427
6.5 | 1.37 | 0.02942 | -0.108 | 46.563
7 | 1.411 | 0.03149 | -0.108 | 44.82
7.5 | 1.443 | 0.0332 | -0.108 | 43.48
8 | 1.462 | 0.03562 | -0.109 | 41.039
8.5 | 1.459 | 0.03852 | -0.109 | 37.886
9 | 1.211 | 0.06793 | -0.051 | 17.83
9.5 | 1.088 | 0.07984 | -0.041 | 13.621
10 | 0.775 | 0.11453 | -0.039 | 6.765
10.5 | 0.802 | 0.1339 | -0.046 | 5.991
11 | 0.828 | 0.13773 | -0.046 | 6.015
11.5 | 0.855 | 0.15319 | -0.047 | 5.58
12 | 0.882 | 0.16171 | -0.053 | 5.457
12.5 | 0.908 | 0.16759 | -0.053 | 5.421
13 | 0.935 | 0.17224 | -0.054 | 5.427

## 24. Re 250k Mach 0.50 (2)
BIGFOIL.COM POLAR EXPORT
NACA64-615 a=0.6
NACA64-615 a=0.6 |  |  |  | Cl Max: | 1.2959 | at alpha= | 8.5 | deg
XFOIL ncrit=9 |  |  |  | L/D Max: | 51.9401 | at alpha= | 7.5 | deg
Re: | 250000 |  |  | Cd Min: | 0.24441 | at alpha= | -20 | deg
Mach: | 0.5 |  |  | Cl=0 at alpha= | -4.3383 | deg
|  |  |  | @ Cl=0.1, Cd= | 0.019262
|  |  |  | @ Cl=0.4, Cd= | 0.016231
|  |  |  | @ Cl=0.6, Cd= | 0.017436
alpha (deg) | Cl | Cd | Cm | Cl/Cd
-20 | -0.5183 | 0.24441 | 0.0001 | -2.1206
-19.5 | -0.493 | 0.23601 | -0.0057 | -2.0889
-19 | -0.4647 | 0.22795 | -0.0108 | -2.0386
-18.5 | -0.4374 | 0.22004 | -0.0171 | -1.9878
-18 | -0.4111 | 0.21198 | -0.0245 | -1.9393
-17.5 | -0.3911 | 0.20536 | -0.034 | -1.9045
-17 | -0.3461 | 0.19493 | -0.0409 | -1.7755
-16.5 | -0.3213 | 0.18782 | -0.0453 | -1.7107
-16 | -0.3037 | 0.18101 | -0.0489 | -1.6778
-15 | -0.2668 | 0.16685 | -0.0555 | -1.599
-14.5 | -0.2476 | 0.15991 | -0.0594 | -1.5484
-14 | -0.2463 | 0.1542 | -0.0657 | -1.5973
-13.5 | -0.215 | 0.1452 | -0.0673 | -1.4807
-13 | -0.1957 | 0.13866 | -0.0702 | -1.4114
-12.5 | -0.2003 | 0.13179 | -0.0776 | -1.5198
-12 | -0.1636 | 0.12437 | -0.0776 | -1.3154
-11.5 | -0.1708 | 0.11825 | -0.0848 | -1.4444
-11 | -0.1368 | 0.11053 | -0.0849 | -1.2377
-10.5 | -0.1431 | 0.10438 | -0.0917 | -1.371
-10 | -0.1184 | 0.0968 | -0.0927 | -1.2231
-9.5 | -0.1002 | 0.09105 | -0.0949 | -1.1005
-9 | -0.115 | 0.08282 | -0.1023 | -1.3886
-8.5 | -0.0864 | 0.07753 | -0.1022 | -1.1144
-8 | -0.0947 | 0.07025 | -0.1084 | -1.348
-7.5 | -0.1339 | 0.0544 | -0.122 | -2.4614
-7 | -0.1777 | 0.04478 | -0.1259 | -3.9683
-6.5 | -0.1767 | 0.03888 | -0.1261 | -4.5448
-6 | -0.1586 | 0.03321 | -0.1247 | -4.7757
-5.5 | -0.1247 | 0.02869 | -0.1232 | -4.3465
-5 | -0.075 | 0.02497 | -0.1213 | -3.0036
-4.5 | -0.0195 | 0.02293 | -0.1197 | -0.85041
-4 | 0.0408 | 0.02038 | -0.1182 | 2.002
-3.5 | 0.0968 | 0.01933 | -0.1166 | 5.0078
-3 | 0.1584 | 0.01803 | -0.1154 | 8.7854
-2.5 | 0.2141 | 0.01743 | -0.1141 | 12.2834
-2 | 0.2705 | 0.0154 | -0.1135 | 17.5649
-1.5 | 0.3265 | 0.01613 | -0.1117 | 20.2418
-1 | 0.394 | 0.01615 | -0.1111 | 24.3963
-0.5 | 0.4442 | 0.01683 | -0.1084 | 26.3933
0 | 0.5132 | 0.01669 | -0.1087 | 30.749
0.5 | 0.5628 | 0.0175 | -0.107 | 32.16
1 | 0.6329 | 0.01738 | -0.1076 | 36.4154
1.5 | 0.6726 | 0.01862 | -0.1047 | 36.1224
2 | 0.7427 | 0.01847 | -0.105 | 40.2112
2.5 | 0.766 | 0.02017 | -0.0997 | 37.9772
3 | 0.8312 | 0.01978 | -0.0983 | 42.0222
4 | 0.9385 | 0.02207 | -0.0968 | 42.5238
5.5 | 1.066 | 0.02538 | -0.0872 | 42.0016
6 | 1.0783 | 0.02797 | -0.0815 | 38.552
6.5 | 1.0638 | 0.03252 | -0.0748 | 32.7122
7 | 1.2379 | 0.02498 | -0.0787 | 49.5556
7.5 | 1.2824 | 0.02469 | -0.0737 | 51.9401
8 | 1.283 | 0.02784 | -0.0671 | 46.0848
8.5 | 1.2959 | 0.03061 | -0.0616 | 42.3358
9 | 1.2802 | 0.03544 | -0.0551 | 36.123
10 | 1.2086 | 0.05151 | -0.0469 | 23.4634
10.5 | 1.1898 | 0.05944 | -0.045 | 20.0168
11 | 1.1837 | 0.0667 | -0.0437 | 17.7466
11.5 | 1.1865 | 0.07336 | -0.0426 | 16.1737
12 | 1.1966 | 0.07942 | -0.0413 | 15.0667
12.5 | 1.21 | 0.08535 | -0.0402 | 14.1769
13 | 1.223 | 0.09177 | -0.0392 | 13.3268
13.5 | 1.2229 | 0.10031 | -0.0403 | 12.1912

## 25. Re 500k Mach 0.00 (1)
BIGFOIL.COM POLAR EXPORT
NACA64-615 a=0.6
NACA64-615 a=0.6 |  |  |  | Cl Max: | 1.593 | at alpha= | 12.5 | deg
JavaFoil+Calcfoil stall+Eppler ext transition |  |  |  | L/D Max: | 113.42 | at alpha= | 6.5 | deg
Re: | 500000 |  |  | Cd Min: | 0.00782 | at alpha= | -1.5 | deg
Mach: | 0 |  |  | Cl=0 at alpha= | -4.1557 | deg
|  |  |  | @ Cl=0.1, Cd= | 0.0095856
|  |  |  | @ Cl=0.4, Cd= | 0.008002
|  |  |  | @ Cl=0.6, Cd= | 0.0085676
alpha (deg) | Cl | Cd | Cm | Cl/Cd
-19.5 | -0.549 | 0.19941 | -0.031 | -2.754
-19 | -0.564 | 0.18734 | -0.031 | -3.01
-18.5 | -0.578 | 0.17666 | -0.032 | -3.271
-18 | -0.591 | 0.17098 | -0.032 | -3.458
-17.5 | -0.604 | 0.15984 | -0.032 | -3.776
-17 | -0.615 | 0.15265 | -0.033 | -4.026
-16.5 | -0.624 | 0.14388 | -0.033 | -4.338
-16 | -0.632 | 0.13564 | -0.034 | -4.658
-15.5 | -0.638 | 0.1279 | -0.034 | -4.985
-15 | -0.641 | 0.1194 | -0.034 | -5.368
-14.5 | -0.642 | 0.11258 | -0.035 | -5.7
-14 | -0.64 | 0.1065 | -0.035 | -6.006
-13.5 | -0.634 | 0.10142 | -0.036 | -6.255
-13 | -0.626 | 0.09438 | -0.037 | -6.634
-12.5 | -0.615 | 0.08812 | -0.038 | -6.976
-12 | -0.599 | 0.08302 | -0.038 | -7.219
-11.5 | -0.581 | 0.07739 | -0.039 | -7.502
-11 | -0.558 | 0.07272 | -0.04 | -7.678
-10.5 | -0.532 | 0.06931 | -0.04 | -7.682
-10 | -0.504 | 0.06464 | -0.041 | -7.792
-9.5 | -0.469 | 0.06146 | -0.037 | -7.63
-9 | -0.434 | 0.05777 | -0.037 | -7.509
-8.5 | -0.396 | 0.05425 | -0.039 | -7.304
-8 | -0.357 | 0.05052 | -0.04 | -7.058
-7.5 | -0.314 | 0.04761 | -0.041 | -6.59
-7 | -0.271 | 0.04319 | -0.047 | -6.276
-6.5 | -0.277 | 0.01091 | -0.082 | -25.369
-6 | -0.219 | 0.01068 | -0.083 | -20.534
-5.5 | -0.161 | 0.01041 | -0.084 | -15.433
-5 | -0.101 | 0.01016 | -0.084 | -9.986
-4.5 | -0.042 | 0.00992 | -0.085 | -4.197
-4 | 0.019 | 0.00974 | -0.086 | 1.916
-3.5 | 0.079 | 0.00962 | -0.086 | 8.242
-3 | 0.14 | 0.00952 | -0.087 | 14.734
-2.5 | 0.201 | 0.00949 | -0.087 | 21.221
-2 | 0.262 | 0.00946 | -0.088 | 27.752
-1.5 | 0.324 | 0.00782 | -0.089 | 41.448
-1 | 0.385 | 0.00797 | -0.089 | 48.365
-0.5 | 0.446 | 0.0081 | -0.09 | 55.079
0 | 0.507 | 0.00833 | -0.091 | 60.929
0.5 | 0.564 | 0.00847 | -0.091 | 66.589
1 | 0.623 | 0.00863 | -0.091 | 72.176
1.5 | 0.682 | 0.00883 | -0.091 | 77.233
2 | 0.741 | 0.00901 | -0.092 | 82.255
2.5 | 0.799 | 0.00924 | -0.092 | 86.499
3 | 0.858 | 0.00945 | -0.093 | 90.729
3.5 | 0.915 | 0.00971 | -0.093 | 94.31
4 | 0.973 | 0.00994 | -0.094 | 97.897
4.5 | 1.024 | 0.01021 | -0.094 | 100.325
5 | 1.079 | 0.01049 | -0.095 | 102.818
5.5 | 1.132 | 0.01082 | -0.095 | 104.712
6 | 1.185 | 0.01117 | -0.096 | 106.041
6.5 | 1.236 | 0.0109 | -0.096 | 113.42
7 | 1.285 | 0.01134 | -0.096 | 113.25
7.5 | 1.319 | 0.02066 | -0.096 | 63.855
8 | 1.363 | 0.02189 | -0.096 | 62.287
8.5 | 1.405 | 0.023 | -0.096 | 61.067
9 | 1.444 | 0.02425 | -0.097 | 59.526
9.5 | 1.48 | 0.02547 | -0.097 | 58.088
10 | 1.511 | 0.02688 | -0.098 | 56.208
10.5 | 1.537 | 0.02828 | -0.098 | 54.334
11 | 1.558 | 0.03006 | -0.098 | 51.819
11.5 | 1.574 | 0.03157 | -0.099 | 49.861
12 | 1.586 | 0.03352 | -0.099 | 47.302
12.5 | 1.593 | 0.03521 | -0.099 | 45.241
13 | 1.592 | 0.03758 | -0.1 | 42.367
13.5 | 1.583 | 0.03955 | -0.1 | 40.039
14 | 1.568 | 0.04232 | -0.1 | 37.055
14.5 | 1.546 | 0.04541 | -0.1 | 34.054
15 | 1.519 | 0.04887 | -0.1 | 31.087
15.5 | 1.48 | 0.05499 | -0.099 | 26.906
16 | 1.273 | 0.12386 | -0.06 | 10.28
16.5 | 1.247 | 0.12993 | -0.062 | 9.597
17 | 1.207 | 0.14161 | -0.053 | 8.524
17.5 | 1.174 | 0.1498 | -0.053 | 7.84

## 26. Re 500k Mach 0.00 (2)
BIGFOIL.COM POLAR EXPORT
NACA64-615 a=0.6
NACA64-615 a=0.6 |  |  |  | Cl Max: | 1.4106 | at alpha= | 19.5 | deg
XFOIL ncrit=9 |  |  |  | L/D Max: | 121.756 | at alpha= | 6.5 | deg
Re: | 500000 |  |  | Cd Min: | 0.15228 | at alpha= | -15 | deg
Mach: | 0 |  |  | Cl=0 at alpha= | -4.3018 | deg
|  |  |  | @ Cl=0.1, Cd= | 0.011095
|  |  |  | @ Cl=0.4, Cd= | 0.008902
|  |  |  | @ Cl=0.6, Cd= | 0.0088507
alpha (deg) | Cl | Cd | Cm | Cl/Cd
-15 | -0.3235 | 0.15228 | -0.041 | -2.1244
-14.5 | -0.3109 | 0.14518 | -0.0445 | -2.1415
-14 | -0.3171 | 0.13378 | -0.0514 | -2.3703
-13.5 | -0.2943 | 0.12889 | -0.0526 | -2.2833
-13 | -0.2811 | 0.12243 | -0.0559 | -2.296
-12.5 | -0.2975 | 0.10869 | -0.0632 | -2.7371
-12 | -0.2736 | 0.10536 | -0.0642 | -2.5968
-11.5 | -0.3931 | 0.06619 | -0.0858 | -5.939
-11 | -0.4754 | 0.04842 | -0.0993 | -9.8183
-10.5 | -0.5385 | 0.0394 | -0.099 | -13.6675
-10 | -0.5472 | 0.03299 | -0.0968 | -16.5868
-9.5 | -0.5146 | 0.02971 | -0.0967 | -17.3208
-9 | -0.4687 | 0.02896 | -0.0965 | -16.1844
-8.5 | -0.4312 | 0.02626 | -0.0956 | -16.4204
-8 | -0.3885 | 0.02216 | -0.0952 | -17.5316
-7.5 | -0.3398 | 0.01962 | -0.095 | -17.3191
-7 | -0.2883 | 0.01796 | -0.095 | -16.0523
-6.5 | -0.2354 | 0.0166 | -0.095 | -14.1807
-6 | -0.1825 | 0.01533 | -0.0948 | -11.9048
-5.5 | -0.1287 | 0.01433 | -0.0948 | -8.9812
-5 | -0.0761 | 0.01314 | -0.0947 | -5.7915
-4.5 | -0.022 | 0.01244 | -0.0947 | -1.7685
-4 | 0.0335 | 0.01182 | -0.095 | 2.8342
-3.5 | 0.0893 | 0.01122 | -0.0953 | 7.959
-3 | 0.1449 | 0.01057 | -0.0957 | 13.7086
-2.5 | 0.1964 | 0.00893 | -0.0963 | 21.9933
-2 | 0.2534 | 0.00884 | -0.0966 | 28.6652
-1.5 | 0.311 | 0.00884 | -0.0971 | 35.181
-1 | 0.3689 | 0.00888 | -0.0975 | 41.5428
-0.5 | 0.4255 | 0.00892 | -0.0977 | 47.7018
0 | 0.483 | 0.00888 | -0.0982 | 54.3919
0.5 | 0.5408 | 0.0089 | -0.0988 | 60.764
1 | 0.5981 | 0.00885 | -0.0993 | 67.5819
1.5 | 0.6552 | 0.00887 | -0.0998 | 73.867
2 | 0.7121 | 0.00886 | -0.1002 | 80.3725
2.5 | 0.7683 | 0.00887 | -0.1006 | 86.6178
3 | 0.8222 | 0.00877 | -0.1004 | 93.7514
3.5 | 0.8727 | 0.00858 | -0.099 | 101.7133
4 | 0.9386 | 0.00871 | -0.1016 | 107.7612
4.5 | 0.9935 | 0.00891 | -0.1018 | 111.5039
5 | 1.0487 | 0.00914 | -0.102 | 114.7374
5.5 | 1.1006 | 0.00931 | -0.1016 | 118.217
6 | 1.1511 | 0.00954 | -0.101 | 120.6604
6.5 | 1.1993 | 0.00985 | -0.1 | 121.7563
7 | 1.2464 | 0.01025 | -0.0989 | 121.6
7.5 | 1.2884 | 0.01079 | -0.097 | 119.4069
8 | 1.3168 | 0.01171 | -0.0928 | 112.4509
8.5 | 1.2997 | 0.014 | -0.0819 | 92.8357
9 | 1.2806 | 0.01755 | -0.0731 | 72.9687
9.5 | 1.2679 | 0.02148 | -0.0665 | 59.027
10 | 1.2606 | 0.02552 | -0.0612 | 49.3966
10.5 | 1.2588 | 0.02949 | -0.0571 | 42.6857
11 | 1.2626 | 0.03336 | -0.0538 | 37.8477
11.5 | 1.2706 | 0.03717 | -0.0512 | 34.1835
12 | 1.2858 | 0.04058 | -0.0494 | 31.6856
12.5 | 1.2948 | 0.04474 | -0.0475 | 28.9405
13 | 1.309 | 0.04857 | -0.0463 | 26.9508
13.5 | 1.3122 | 0.05369 | -0.0449 | 24.4403
14 | 1.3274 | 0.05773 | -0.0442 | 22.9932
14.5 | 1.3388 | 0.0623 | -0.0437 | 21.4896
15 | 1.3423 | 0.06784 | -0.0431 | 19.7863
15.5 | 1.3551 | 0.07252 | -0.043 | 18.6859
16 | 1.3667 | 0.07748 | -0.0432 | 17.6394
16.5 | 1.3767 | 0.08273 | -0.0437 | 16.6409
17 | 1.3841 | 0.08799 | -0.0437 | 15.7302
17.5 | 1.3927 | 0.09382 | -0.0448 | 14.8444
18 | 1.3995 | 0.09989 | -0.0462 | 14.0104
18.5 | 1.4047 | 0.10623 | -0.0479 | 13.2232
19 | 1.4096 | 0.1126 | -0.0498 | 12.5187
19.5 | 1.4106 | 0.11942 | -0.0518 | 11.8121
20 | 1.406 | 0.12791 | -0.0555 | 10.9921

## 27. Re 500k Mach 0.10 (1)
BIGFOIL.COM POLAR EXPORT
NACA64-615 a=0.6
NACA64-615 a=0.6 |  |  |  | Cl Max: | 1.587 | at alpha= | 12.5 | deg
JavaFoil+Calcfoil stall+Eppler ext transition |  |  |  | L/D Max: | 112.674 | at alpha= | 7 | deg
Re: | 500000 |  |  | Cd Min: | 0.00775 | at alpha= | -2 | deg
Mach: | 0.1 |  |  | Cl=0 at alpha= | -4.1557 | deg
|  |  |  | @ Cl=0.1, Cd= | 0.0096072
|  |  |  | @ Cl=0.4, Cd= | 0.0080741
|  |  |  | @ Cl=0.6, Cd= | 0.0085851
alpha (deg) | Cl | Cd | Cm | Cl/Cd
-19.5 | -0.5 | 0.20533 | -0.031 | -2.435
-19 | -0.517 | 0.19133 | -0.031 | -2.705
-18.5 | -0.535 | 0.18462 | -0.032 | -2.895
-18 | -0.551 | 0.17272 | -0.032 | -3.189
-17.5 | -0.566 | 0.16638 | -0.032 | -3.404
-17 | -0.58 | 0.15498 | -0.033 | -3.746
-16.5 | -0.593 | 0.14822 | -0.033 | -4.002
-16 | -0.604 | 0.13881 | -0.034 | -4.353
-15.5 | -0.613 | 0.13111 | -0.034 | -4.677
-15 | -0.62 | 0.12234 | -0.034 | -5.065
-14.5 | -0.624 | 0.11447 | -0.035 | -5.447
-14 | -0.624 | 0.10887 | -0.036 | -5.735
-13.5 | -0.622 | 0.10255 | -0.036 | -6.064
-13 | -0.616 | 0.09581 | -0.036 | -6.429
-12.5 | -0.607 | 0.08889 | -0.038 | -6.825
-12 | -0.593 | 0.08325 | -0.038 | -7.127
-11.5 | -0.576 | 0.07877 | -0.039 | -7.317
-11 | -0.555 | 0.07303 | -0.04 | -7.605
-10.5 | -0.531 | 0.06906 | -0.04 | -7.688
-10 | -0.503 | 0.06483 | -0.042 | -7.758
-9.5 | -0.472 | 0.06015 | -0.043 | -7.849
-9 | -0.434 | 0.05805 | -0.037 | -7.48
-8.5 | -0.397 | 0.05443 | -0.039 | -7.295
-8 | -0.357 | 0.05081 | -0.04 | -7.035
-7.5 | -0.315 | 0.04787 | -0.041 | -6.573
-7 | -0.271 | 0.04433 | -0.045 | -6.112
-6.5 | -0.278 | 0.01098 | -0.083 | -25.329
-6 | -0.22 | 0.01077 | -0.084 | -20.45
-5.5 | -0.161 | 0.01044 | -0.084 | -15.466
-5 | -0.102 | 0.01018 | -0.085 | -10.018
-4.5 | -0.042 | 0.00994 | -0.085 | -4.212
-4 | 0.019 | 0.00976 | -0.086 | 1.921
-3.5 | 0.08 | 0.00964 | -0.087 | 8.268
-3 | 0.141 | 0.00954 | -0.087 | 14.766
-2.5 | 0.202 | 0.0095 | -0.088 | 21.299
-2 | 0.264 | 0.00775 | -0.089 | 34.049
-1.5 | 0.326 | 0.00789 | -0.089 | 41.317
-1 | 0.387 | 0.00804 | -0.09 | 48.184
-0.5 | 0.448 | 0.0082 | -0.09 | 54.715
0 | 0.507 | 0.00776 | -0.091 | 65.383
0.5 | 0.567 | 0.00849 | -0.091 | 66.698
1 | 0.626 | 0.00866 | -0.091 | 72.24
1.5 | 0.685 | 0.00887 | -0.092 | 77.269
2 | 0.744 | 0.00905 | -0.092 | 82.273
2.5 | 0.803 | 0.00928 | -0.093 | 86.505
3 | 0.861 | 0.0095 | -0.093 | 90.71
3.5 | 0.92 | 0.00976 | -0.094 | 94.222
4 | 0.978 | 0.01 | -0.094 | 97.784
4.5 | 1.029 | 0.01027 | -0.095 | 100.163
5 | 1.084 | 0.01057 | -0.095 | 102.533
5.5 | 1.137 | 0.0109 | -0.096 | 104.305
6 | 1.19 | 0.01125 | -0.096 | 105.784
6.5 | 1.241 | 0.01161 | -0.096 | 106.929
7 | 1.29 | 0.01145 | -0.097 | 112.674
7.5 | 1.324 | 0.0209 | -0.096 | 63.369
8 | 1.368 | 0.02215 | -0.097 | 61.767
8.5 | 1.41 | 0.02331 | -0.097 | 60.462
9 | 1.448 | 0.02448 | -0.097 | 59.154
9.5 | 1.484 | 0.02577 | -0.098 | 57.56
10 | 1.514 | 0.0272 | -0.098 | 55.644
10.5 | 1.538 | 0.02874 | -0.098 | 53.532
11 | 1.558 | 0.03049 | -0.099 | 51.095
11.5 | 1.573 | 0.03218 | -0.099 | 48.876
12 | 1.582 | 0.03409 | -0.1 | 46.418
12.5 | 1.587 | 0.03597 | -0.1 | 44.113
13 | 1.583 | 0.03791 | -0.1 | 41.762
13.5 | 1.57 | 0.04044 | -0.1 | 38.828
14 | 1.55 | 0.04323 | -0.1 | 35.861
14.5 | 1.522 | 0.04705 | -0.1 | 32.34
15 | 1.472 | 0.05524 | -0.098 | 26.646
15.5 | 1.281 | 0.11523 | -0.065 | 11.114
16 | 1.242 | 0.12603 | -0.06 | 9.856
16.5 | 1.205 | 0.13537 | -0.055 | 8.898
17 | 1.167 | 0.14385 | -0.053 | 8.115
17.5 | 1.128 | 0.154 | -0.05 | 7.328

## 28. Re 500k Mach 0.10 (2)
BIGFOIL.COM POLAR EXPORT
NACA64-615 a=0.6
NACA64-615 a=0.6 |  |  |  | Cl Max: | 1.402 | at alpha= | 19 | deg
XFOIL ncrit=9 |  |  |  | L/D Max: | 121.308 | at alpha= | 6.5 | deg
Re: | 500000 |  |  | Cd Min: | 0.15286 | at alpha= | -15 | deg
Mach: | 0.1 |  |  | Cl=0 at alpha= | -4.3039 | deg
|  |  |  | @ Cl=0.1, Cd= | 0.011147
|  |  |  | @ Cl=0.4, Cd= | 0.0089402
|  |  |  | @ Cl=0.6, Cd= | 0.0088912
alpha (deg) | Cl | Cd | Cm | Cl/Cd
-15 | -0.3221 | 0.15286 | -0.041 | -2.1072
-14.5 | -0.3095 | 0.1458 | -0.0445 | -2.1228
-14 | -0.3143 | 0.13469 | -0.0514 | -2.3335
-13.5 | -0.292 | 0.12956 | -0.0526 | -2.2538
-13 | -0.2781 | 0.12311 | -0.0559 | -2.259
-12.5 | -0.2947 | 0.10935 | -0.0634 | -2.695
-12 | -0.2699 | 0.10608 | -0.0643 | -2.5443
-11.5 | -0.3769 | 0.0693 | -0.0844 | -5.4387
-11 | -0.4399 | 0.0524 | -0.0971 | -8.395
-10.5 | -0.5056 | 0.04249 | -0.1007 | -11.8993
-10 | -0.537 | 0.03438 | -0.0985 | -15.6195
-9.5 | -0.3939 | 0.04891 | -0.0994 | -8.0536
-9 | -0.4647 | 0.03021 | -0.0978 | -15.3823
-8.5 | -0.4294 | 0.02743 | -0.0967 | -15.6544
-8 | -0.3894 | 0.02275 | -0.0962 | -17.1165
-7.5 | -0.3413 | 0.02005 | -0.0959 | -17.0224
-7 | -0.2897 | 0.01824 | -0.0958 | -15.8827
-6.5 | -0.2366 | 0.01683 | -0.0958 | -14.0582
-6 | -0.1834 | 0.01551 | -0.0955 | -11.8246
-5.5 | -0.1293 | 0.01445 | -0.0955 | -8.9481
-5 | -0.0762 | 0.01327 | -0.0953 | -5.7423
-4.5 | -0.022 | 0.01251 | -0.0954 | -1.7586
-4 | 0.0341 | 0.01194 | -0.0957 | 2.8559
-3.5 | 0.0898 | 0.01126 | -0.0959 | 7.9751
-3 | 0.1459 | 0.01064 | -0.0963 | 13.7124
-2.5 | 0.1977 | 0.00899 | -0.0969 | 21.9911
-2 | 0.2549 | 0.00887 | -0.0972 | 28.7373
-1.5 | 0.3129 | 0.00887 | -0.0976 | 35.2762
-1 | 0.3711 | 0.00893 | -0.098 | 41.5566
-0.5 | 0.428 | 0.00895 | -0.0983 | 47.8212
0 | 0.486 | 0.00892 | -0.0987 | 54.4843
0.5 | 0.5439 | 0.00893 | -0.0993 | 60.9071
1 | 0.6017 | 0.00889 | -0.0998 | 67.6828
1.5 | 0.6591 | 0.0089 | -0.1003 | 74.0562
2 | 0.7163 | 0.0089 | -0.1008 | 80.4831
2.5 | 0.7728 | 0.00892 | -0.1011 | 86.6368
3 | 0.8274 | 0.00883 | -0.101 | 93.7033
3.5 | 0.876 | 0.00864 | -0.0991 | 101.3889
4 | 0.9441 | 0.00877 | -0.102 | 107.6511
4.5 | 0.9993 | 0.00897 | -0.1022 | 111.4047
5 | 1.0547 | 0.00921 | -0.1024 | 114.5168
5.5 | 1.1069 | 0.00938 | -0.1019 | 118.0064
6 | 1.1577 | 0.00961 | -0.1013 | 120.4683
6.5 | 1.2058 | 0.00994 | -0.1001 | 121.3078
7 | 1.253 | 0.01033 | -0.0989 | 121.2972
7.5 | 1.2944 | 0.01089 | -0.0968 | 118.8613
8 | 1.3183 | 0.01191 | -0.0918 | 110.6885
8.5 | 1.298 | 0.01442 | -0.0807 | 90.0139
9 | 1.2783 | 0.01814 | -0.072 | 70.4686
9.5 | 1.2652 | 0.0222 | -0.0655 | 56.991
10 | 1.2573 | 0.02637 | -0.0603 | 47.6792
10.5 | 1.2558 | 0.0304 | -0.0562 | 41.3092
11 | 1.2594 | 0.0344 | -0.053 | 36.6105
11.5 | 1.2686 | 0.0382 | -0.0506 | 33.2094
12 | 1.2832 | 0.04175 | -0.0488 | 30.7353
12.5 | 1.2925 | 0.04598 | -0.047 | 28.11
13 | 1.3057 | 0.05002 | -0.0457 | 26.1036
13.5 | 1.3096 | 0.05517 | -0.0445 | 23.7375
14 | 1.3238 | 0.05941 | -0.0438 | 22.2824
14.5 | 1.3347 | 0.06415 | -0.0433 | 20.8059
15 | 1.3374 | 0.06984 | -0.0427 | 19.1495
15.5 | 1.3517 | 0.07448 | -0.0428 | 18.1485
16 | 1.363 | 0.07958 | -0.043 | 17.1274
16.5 | 1.3727 | 0.08494 | -0.0435 | 16.1608
17 | 1.3801 | 0.09042 | -0.0437 | 15.2632
17.5 | 1.3879 | 0.09644 | -0.0449 | 14.3913
18 | 1.3934 | 0.10279 | -0.0464 | 13.5558
18.5 | 1.3977 | 0.10941 | -0.0483 | 12.7749
19 | 1.402 | 0.11589 | -0.0502 | 12.0977
19.5 | 1.3978 | 0.12398 | -0.0531 | 11.2744
20 | 1.3908 | 0.13311 | -0.0574 | 10.4485

## 29. Re 500k Mach 0.25 (1)
BIGFOIL.COM POLAR EXPORT
NACA64-615 a=0.6
NACA64-615 a=0.6 |  |  |  | Cl Max: | 1.551 | at alpha= | 11.5 | deg
JavaFoil+Calcfoil stall+Eppler ext transition |  |  |  | L/D Max: | 109.49 | at alpha= | 7 | deg
Re: | 500000 |  |  | Cd Min: | 0.00782 | at alpha= | -0.5 | deg
Mach: | 0.25 |  |  | Cl=0 at alpha= | -4.1532 | deg
|  |  |  | @ Cl=0.1, Cd= | 0.00976
|  |  |  | @ Cl=0.4, Cd= | 0.0081686
|  |  |  | @ Cl=0.6, Cd= | 0.0087423
alpha (deg) | Cl | Cd | Cm | Cl/Cd
-17 | -0.249 | 0.1877 | -0.032 | -1.327
-16.5 | -0.302 | 0.17415 | -0.032 | -1.734
-16 | -0.349 | 0.16502 | -0.033 | -2.114
-15.5 | -0.391 | 0.15001 | -0.033 | -2.605
-15 | -0.428 | 0.14025 | -0.034 | -3.054
-14.5 | -0.461 | 0.13215 | -0.034 | -3.487
-14 | -0.489 | 0.12072 | -0.035 | -4.047
-13.5 | -0.511 | 0.11473 | -0.035 | -4.45
-13 | -0.527 | 0.10341 | -0.036 | -5.095
-12.5 | -0.537 | 0.09701 | -0.037 | -5.535
-12 | -0.541 | 0.09111 | -0.037 | -5.932
-11.5 | -0.538 | 0.08431 | -0.038 | -6.378
-11 | -0.529 | 0.07788 | -0.039 | -6.792
-10.5 | -0.514 | 0.0729 | -0.04 | -7.05
-10 | -0.493 | 0.06792 | -0.041 | -7.266
-9.5 | -0.468 | 0.06247 | -0.042 | -7.485
-9 | -0.437 | 0.05876 | -0.043 | -7.442
-8.5 | -0.4 | 0.05559 | -0.039 | -7.203
-8 | -0.362 | 0.05203 | -0.039 | -6.958
-7.5 | -0.32 | 0.04868 | -0.04 | -6.568
-7 | -0.275 | 0.04573 | -0.043 | -6.022
-6.5 | -0.229 | 0.04277 | -0.044 | -5.364
-6 | -0.225 | 0.01093 | -0.086 | -20.619
-5.5 | -0.165 | 0.01062 | -0.086 | -15.566
-5 | -0.105 | 0.01033 | -0.087 | -10.118
-4.5 | -0.043 | 0.01011 | -0.088 | -4.246
-4 | 0.019 | 0.0099 | -0.088 | 1.945
-3.5 | 0.082 | 0.0098 | -0.089 | 8.354
-3 | 0.145 | 0.00966 | -0.09 | 14.981
-2.5 | 0.208 | 0.00964 | -0.09 | 21.564
-2 | 0.271 | 0.00961 | -0.091 | 28.192
-1.5 | 0.335 | 0.00802 | -0.092 | 41.759
-1 | 0.398 | 0.00818 | -0.092 | 48.624
-0.5 | 0.461 | 0.00782 | -0.092 | 58.949
0 | 0.519 | 0.00852 | -0.093 | 60.966
0.5 | 0.58 | 0.00868 | -0.093 | 66.836
1 | 0.641 | 0.00887 | -0.094 | 72.333
1.5 | 0.702 | 0.00909 | -0.094 | 77.26
2 | 0.763 | 0.00929 | -0.095 | 82.133
2.5 | 0.823 | 0.00954 | -0.095 | 86.267
3 | 0.883 | 0.00982 | -0.096 | 89.942
3.5 | 0.943 | 0.01006 | -0.096 | 93.693
4 | 1.002 | 0.01036 | -0.097 | 96.731
4.5 | 1.054 | 0.01066 | -0.097 | 98.893
5 | 1.11 | 0.01098 | -0.097 | 101.117
5.5 | 1.165 | 0.01132 | -0.098 | 102.897
6 | 1.218 | 0.01173 | -0.098 | 103.827
6.5 | 1.27 | 0.01216 | -0.099 | 104.402
7 | 1.318 | 0.01204 | -0.099 | 109.49
7.5 | 1.352 | 0.0221 | -0.099 | 61.178
8 | 1.395 | 0.02345 | -0.099 | 59.463
8.5 | 1.434 | 0.02477 | -0.099 | 57.898
9 | 1.47 | 0.02615 | -0.1 | 56.202
9.5 | 1.501 | 0.02772 | -0.1 | 54.136
10 | 1.525 | 0.02923 | -0.1 | 52.168
10.5 | 1.541 | 0.03105 | -0.101 | 49.631
11 | 1.55 | 0.03305 | -0.101 | 46.883
11.5 | 1.551 | 0.03512 | -0.102 | 44.159
12 | 1.544 | 0.03739 | -0.102 | 41.283
12.5 | 1.528 | 0.03989 | -0.102 | 38.294
13 | 1.499 | 0.04256 | -0.102 | 35.229
13.5 | 1.261 | 0.09879 | -0.061 | 12.761
14 | 1.214 | 0.10786 | -0.056 | 11.251
14.5 | 1.161 | 0.11604 | -0.051 | 10.003
15 | 1.103 | 0.12619 | -0.05 | 8.737
15.5 | 1.037 | 0.13711 | -0.048 | 7.566
16 | 0.966 | 0.14892 | -0.045 | 6.485
16.5 | 0.89 | 0.16409 | -0.045 | 5.421

## 30. Re 500k Mach 0.25 (2)
BIGFOIL.COM POLAR EXPORT
NACA64-615 a=0.6
NACA64-615 a=0.6 |  |  |  | Cl Max: | 1.3523 | at alpha= | 17 | deg
XFOIL ncrit=9 |  |  |  | L/D Max: | 119.193 | at alpha= | 6.5 | deg
Re: | 500000 |  |  | Cd Min: | 0.22551 | at alpha= | -20 | deg
Mach: | 0.25 |  |  | Cl=0 at alpha= | -4.3078 | deg
|  |  |  | @ Cl=0.1, Cd= | 0.011473
|  |  |  | @ Cl=0.4, Cd= | 0.0090873
|  |  |  | @ Cl=0.6, Cd= | 0.0091194
alpha (deg) | Cl | Cd | Cm | Cl/Cd
-20 | -0.4988 | 0.22551 | 0.0024 | -2.2119
-19.5 | -0.4789 | 0.21913 | -0.0021 | -2.1855
-19 | -0.4603 | 0.21175 | -0.0072 | -2.1738
-18.5 | -0.4463 | 0.20414 | -0.0135 | -2.1862
-18 | -0.4213 | 0.19696 | -0.0176 | -2.139
-17.5 | -0.3911 | 0.19032 | -0.0241 | -2.055
-17 | -0.3761 | 0.18424 | -0.0268 | -2.0414
-16.5 | -0.3643 | 0.1767 | -0.031 | -2.0617
-16 | -0.3592 | 0.1684 | -0.0364 | -2.133
-15.5 | -0.3347 | 0.16186 | -0.0382 | -2.0678
-15 | -0.3162 | 0.15602 | -0.041 | -2.0267
-14.5 | -0.3016 | 0.14872 | -0.045 | -2.028
-14 | -0.3024 | 0.1389 | -0.0512 | -2.1771
-13.5 | -0.2793 | 0.13293 | -0.053 | -2.1011
-13 | -0.2645 | 0.12644 | -0.0563 | -2.0919
-12.5 | -0.2774 | 0.11365 | -0.0645 | -2.4408
-12 | -0.2516 | 0.10972 | -0.0648 | -2.2931
-11.5 | -0.2639 | 0.09787 | -0.0731 | -2.6964
-11 | -0.2426 | 0.09365 | -0.0734 | -2.5905
-10.5 | -0.2595 | 0.0812 | -0.0832 | -3.1958
-10 | -0.3175 | 0.05906 | -0.0954 | -5.3759
-9.5 | -0.3646 | 0.04762 | -0.1043 | -7.6564
-9 | -0.4102 | 0.03936 | -0.104 | -10.4217
-8.5 | -0.4115 | 0.0323 | -0.1029 | -12.7399
-8 | -0.3858 | 0.0271 | -0.102 | -14.2362
-7.5 | -0.3457 | 0.02291 | -0.101 | -15.0895
-7 | -0.2961 | 0.02014 | -0.1005 | -14.7021
-6.5 | -0.2428 | 0.01828 | -0.1001 | -13.2823
-6 | -0.1881 | 0.01655 | -0.0997 | -11.3656
-5.5 | -0.1325 | 0.01516 | -0.0994 | -8.7401
-5 | -0.0762 | 0.0142 | -0.0991 | -5.3662
-4.5 | -0.0221 | 0.0129 | -0.0989 | -1.7132
-4 | 0.0354 | 0.01223 | -0.099 | 2.8945
-3.5 | 0.0927 | 0.01154 | -0.0991 | 8.0329
-3 | 0.1512 | 0.011 | -0.0994 | 13.7455
-2.5 | 0.2066 | 0.00968 | -0.0999 | 21.343
-2 | 0.263 | 0.00899 | -0.1003 | 29.2547
-1.5 | 0.3232 | 0.00901 | -0.1006 | 35.8713
-1 | 0.3829 | 0.00907 | -0.101 | 42.2161
-0.5 | 0.4421 | 0.00913 | -0.1012 | 48.4228
0 | 0.5017 | 0.00915 | -0.1017 | 54.8306
0.5 | 0.5615 | 0.0091 | -0.1022 | 61.7033
1 | 0.6211 | 0.00913 | -0.1027 | 68.0285
1.5 | 0.6805 | 0.00913 | -0.1032 | 74.5345
2 | 0.7396 | 0.00918 | -0.1037 | 80.5664
2.5 | 0.798 | 0.00919 | -0.104 | 86.8335
3 | 0.8554 | 0.00921 | -0.104 | 92.8773
3.5 | 0.9047 | 0.00904 | -0.102 | 100.0774
4 | 0.9743 | 0.00912 | -0.1045 | 106.8311
4.5 | 1.0315 | 0.00932 | -0.1045 | 110.676
5 | 1.0878 | 0.00958 | -0.1044 | 113.5491
5.5 | 1.1414 | 0.00977 | -0.1036 | 116.827
6 | 1.1931 | 0.01005 | -0.1025 | 118.7164
6.5 | 1.2408 | 0.01041 | -0.1008 | 119.1931
7 | 1.2852 | 0.01092 | -0.0985 | 117.6923
7.5 | 1.3199 | 0.01162 | -0.0946 | 113.5886
8 | 1.3177 | 0.01324 | -0.0852 | 99.5242
8.5 | 1.2895 | 0.01702 | -0.0748 | 75.7638
9 | 1.2676 | 0.02152 | -0.067 | 58.9033
9.5 | 1.2522 | 0.0262 | -0.061 | 47.7939
10 | 1.2434 | 0.03087 | -0.0562 | 40.2786
10.5 | 1.2415 | 0.03549 | -0.0527 | 34.9817
11 | 1.2495 | 0.03964 | -0.05 | 31.5212
11.5 | 1.2594 | 0.04389 | -0.0479 | 28.6945
12 | 1.2672 | 0.04858 | -0.0461 | 26.0848
12.5 | 1.279 | 0.05309 | -0.0448 | 24.0912
13 | 1.2879 | 0.05808 | -0.0437 | 22.1746
13.5 | 1.2951 | 0.0634 | -0.0428 | 20.4274
14 | 1.3067 | 0.06843 | -0.0422 | 19.0954
14.5 | 1.3151 | 0.07394 | -0.042 | 17.786
15 | 1.3237 | 0.0795 | -0.0417 | 16.6503
15.5 | 1.3352 | 0.08499 | -0.0418 | 15.7101
16 | 1.3441 | 0.09093 | -0.0424 | 14.7817
16.5 | 1.3503 | 0.09706 | -0.0428 | 13.912
17 | 1.3523 | 0.10454 | -0.0446 | 12.9357
17.5 | 1.3509 | 0.11262 | -0.047 | 11.9952
18 | 1.3464 | 0.12141 | -0.0503 | 11.0897
18.5 | 1.3395 | 0.13073 | -0.0544 | 10.2463
19 | 1.3281 | 0.14093 | -0.0594 | 9.4238
19.5 | 1.3045 | 0.1543 | -0.0673 | 8.4543
20 | 1.2781 | 0.16913 | -0.077 | 7.5569

## 31. Re 500k Mach 0.50 (1)
BIGFOIL.COM POLAR EXPORT
NACA64-615 a=0.6
NACA64-615 a=0.6 |  |  |  | Cl Max: | 1.467 | at alpha= | 8 | deg
JavaFoil+Calcfoil stall+Eppler ext transition |  |  |  | L/D Max: | 94.613 | at alpha= | 5.5 | deg
Re: | 500000 |  |  | Cd Min: | 0.00864 | at alpha= | -1.5 | deg
Mach: | 0.5 |  |  | Cl=0 at alpha= | -4.178 | deg
|  |  |  | @ Cl=0.1, Cd= | 0.010307
|  |  |  | @ Cl=0.4, Cd= | 0.0086839
|  |  |  | @ Cl=0.6, Cd= | 0.0094879
alpha (deg) | Cl | Cd | Cm | Cl/Cd
-20 | -0.893 | 0.22115 | -0.044 | -4.038
-19.5 | -0.865 | 0.21537 | -0.044 | -4.018
-19 | -0.838 | 0.21256 | -0.044 | -3.941
-18.5 | -0.808 | 0.26045 | -0.042 | -3.101
-18 | -0.78 | 0.2009 | -0.042 | -3.881
-17.5 | -0.752 | 0.19778 | -0.042 | -3.801
-17 | -0.724 | 0.19431 | -0.043 | -3.726
-16.5 | -0.696 | 0.1891 | -0.043 | -3.682
-16 | -0.668 | 0.1802 | -0.044 | -3.709
-15.5 | -0.639 | 0.1697 | -0.041 | -3.763
-15 | -0.611 | 0.16135 | -0.041 | -3.785
-14.5 | -0.583 | 0.15854 | -0.042 | -3.676
-14 | -0.555 | 0.16011 | -0.042 | -3.465
-13.5 | -0.527 | 0.15639 | -0.042 | -3.368
-13 | -0.499 | 0.14648 | -0.043 | -3.405
-12.5 | -0.47 | 0.13884 | -0.04 | -3.382
-12 | -0.441 | 0.13269 | -0.04 | -3.326
-11.5 | -0.413 | 0.1263 | -0.04 | -3.273
-11 | -0.385 | 0.12624 | -0.04 | -3.052
-10.5 | -0.357 | 0.12346 | -0.041 | -2.893
-10 | -0.329 | 0.11318 | -0.041 | -2.907
-9.5 | -0.3 | 0.10533 | -0.038 | -2.852
-9 | -0.272 | 0.10024 | -0.038 | -2.716
-8.5 | -0.245 | 0.06979 | -0.043 | -3.507
-8 | -0.292 | 0.06595 | -0.028 | -4.433
-7.5 | -0.311 | 0.05832 | -0.044 | -5.329
-7 | -0.281 | 0.05162 | -0.041 | -5.448
-6.5 | -0.241 | 0.04771 | -0.043 | -5.06
-6 | -0.195 | 0.04384 | -0.045 | -4.455
-5.5 | -0.145 | 0.04067 | -0.047 | -3.571
-5 | -0.093 | 0.03787 | -0.05 | -2.45
-4.5 | -0.038 | 0.03617 | -0.05 | -1.059
-4 | 0.021 | 0.01068 | -0.099 | 1.999
-3.5 | 0.091 | 0.01037 | -0.099 | 8.784
-3 | 0.161 | 0.00988 | -0.099 | 16.337
-2.5 | 0.232 | 0.01032 | -0.1 | 22.467
-2 | 0.303 | 0.01031 | -0.1 | 29.368
-1.5 | 0.374 | 0.00864 | -0.101 | 43.36
-1 | 0.445 | 0.00876 | -0.102 | 50.796
-0.5 | 0.515 | 0.00895 | -0.102 | 57.589
0 | 0.574 | 0.0094 | -0.103 | 61.102
0.5 | 0.642 | 0.00963 | -0.103 | 66.72
1 | 0.71 | 0.00992 | -0.104 | 71.543
1.5 | 0.777 | 0.01022 | -0.104 | 76.072
2 | 0.844 | 0.01055 | -0.105 | 80.027
2.5 | 0.911 | 0.01088 | -0.105 | 83.702
3 | 0.978 | 0.01126 | -0.106 | 86.801
3.5 | 1.044 | 0.01165 | -0.106 | 89.585
4 | 1.11 | 0.01207 | -0.107 | 91.892
4.5 | 1.164 | 0.01253 | -0.107 | 92.826
5 | 1.223 | 0.01301 | -0.108 | 94.038
5.5 | 1.281 | 0.01353 | -0.108 | 94.613
6 | 1.335 | 0.01417 | -0.109 | 94.206
6.5 | 1.375 | 0.02576 | -0.108 | 53.368
7 | 1.416 | 0.02762 | -0.109 | 51.27
7.5 | 1.448 | 0.02899 | -0.109 | 49.959
8 | 1.467 | 0.03118 | -0.109 | 47.053
8.5 | 1.464 | 0.03374 | -0.11 | 43.395
9 | 1.423 | 0.03692 | -0.11 | 38.537
9.5 | 1.088 | 0.07241 | -0.044 | 15.027
10 | 0.775 | 0.10078 | -0.041 | 7.691
10.5 | 0.802 | 0.11021 | -0.047 | 7.28
11 | 0.829 | 0.11348 | -0.047 | 7.301
11.5 | 0.855 | 0.12582 | -0.047 | 6.795
12 | 0.882 | 0.13371 | -0.053 | 6.6
12.5 | 0.909 | 0.13901 | -0.053 | 6.536
13 | 0.935 | 0.14246 | -0.055 | 6.563

## 32. Re 500k Mach 0.50 (2)
BIGFOIL.COM POLAR EXPORT
NACA64-615 a=0.6
NACA64-615 a=0.6 |  |  |  | Cl Max: | 1.3527 | at alpha= | 7.5 | deg
XFOIL ncrit=9 |  |  |  | L/D Max: | 104.598 | at alpha= | 5.5 | deg
Re: | 500000 |  |  | Cd Min: | 0.2437 | at alpha= | -20 | deg
Mach: | 0.5 |  |  | Cl=0 at alpha= | -4.357 | deg
|  |  |  | @ Cl=0.1, Cd= | 0.013232
|  |  |  | @ Cl=0.4, Cd= | 0.00979
|  |  |  | @ Cl=0.6, Cd= | 0.010153
alpha (deg) | Cl | Cd | Cm | Cl/Cd
-20 | -0.5195 | 0.2437 | 0.003 | -2.1317
-19 | -0.469 | 0.22732 | -0.0109 | -2.0632
-18.5 | -0.4488 | 0.21973 | -0.0142 | -2.0425
-18 | -0.4258 | 0.21282 | -0.0177 | -2.0008
-17.5 | -0.4035 | 0.20584 | -0.0218 | -1.9603
-17 | -0.3833 | 0.19808 | -0.0265 | -1.9351
-16.5 | -0.3658 | 0.19012 | -0.0322 | -1.924
-16 | -0.3441 | 0.18205 | -0.0361 | -1.8901
-15.5 | -0.3187 | 0.17507 | -0.0397 | -1.8204
-15 | -0.2973 | 0.16789 | -0.0437 | -1.7708
-14.5 | -0.2826 | 0.15944 | -0.0495 | -1.7725
-14 | -0.2691 | 0.15129 | -0.0549 | -1.7787
-13 | -0.2288 | 0.13653 | -0.0627 | -1.6758
-12.5 | -0.2206 | 0.12768 | -0.0684 | -1.7278
-12 | -0.1911 | 0.12166 | -0.0694 | -1.5708
-11.5 | -0.189 | 0.11272 | -0.0766 | -1.6767
-11 | -0.1627 | 0.10683 | -0.0777 | -1.523
-10.5 | -0.1672 | 0.09756 | -0.0858 | -1.7138
-10 | -0.1403 | 0.0923 | -0.0859 | -1.52
-9.5 | -0.145 | 0.08331 | -0.0943 | -1.7405
-9 | -0.1372 | 0.07566 | -0.0968 | -1.8134
-8.5 | -0.1195 | 0.07044 | -0.0986 | -1.6965
-8 | -0.1616 | 0.05238 | -0.1124 | -3.0851
-7.5 | -0.1879 | 0.04311 | -0.1197 | -4.3586
-7 | -0.2167 | 0.03623 | -0.1212 | -5.9812
-6.5 | -0.215 | 0.02955 | -0.1208 | -7.2758
-6 | -0.1862 | 0.02423 | -0.1194 | -7.6847
-5.5 | -0.1387 | 0.02022 | -0.118 | -6.8595
-5 | -0.0805 | 0.0175 | -0.1166 | -4.6
-4.5 | -0.0175 | 0.01573 | -0.1155 | -1.1125
-4 | 0.0437 | 0.01406 | -0.1144 | 3.1081
-3.5 | 0.1076 | 0.01312 | -0.1138 | 8.2012
-3 | 0.1725 | 0.01221 | -0.1134 | 14.1278
-2.5 | 0.2386 | 0.01164 | -0.1133 | 20.4983
-2 | 0.3021 | 0.01038 | -0.1137 | 29.104
-1.5 | 0.3657 | 0.00975 | -0.1138 | 37.5077
-1 | 0.4343 | 0.00983 | -0.114 | 44.1811
-0.5 | 0.5011 | 0.01001 | -0.1139 | 50.0599
0 | 0.5688 | 0.01012 | -0.1141 | 56.2055
0.5 | 0.6356 | 0.01019 | -0.1144 | 62.3749
1 | 0.7035 | 0.01024 | -0.1148 | 68.7012
1.5 | 0.7697 | 0.01042 | -0.1151 | 73.8676
2 | 0.8366 | 0.01055 | -0.1152 | 79.2986
2.5 | 0.9018 | 0.01077 | -0.1151 | 83.7326
3.5 | 1.0311 | 0.0112 | -0.1142 | 92.0625
4 | 1.0858 | 0.01124 | -0.1114 | 96.6014
4.5 | 1.1559 | 0.01147 | -0.1114 | 100.7759
5 | 1.2204 | 0.01185 | -0.1103 | 102.9873
5.5 | 1.274 | 0.01218 | -0.1071 | 104.5977
6 | 1.3084 | 0.01272 | -0.1008 | 102.8616
6.5 | 1.3288 | 0.01363 | -0.0927 | 97.4908
7 | 1.3472 | 0.01529 | -0.0857 | 88.1099
7.5 | 1.3527 | 0.01799 | -0.0782 | 75.1918
8 | 1.3185 | 0.02323 | -0.0688 | 56.7585
8.5 | 1.2766 | 0.02987 | -0.0608 | 42.7385
9 | 1.2437 | 0.03699 | -0.0553 | 33.6226
9.5 | 1.2212 | 0.0441 | -0.0515 | 27.6916
10 | 1.2131 | 0.05061 | -0.0488 | 23.9696
10.5 | 1.2156 | 0.05669 | -0.0469 | 21.4429
11 | 1.2218 | 0.06279 | -0.0454 | 19.4585
11.5 | 1.2266 | 0.06931 | -0.0443 | 17.6973
12 | 1.2335 | 0.07589 | -0.0436 | 16.2538
12.5 | 1.2407 | 0.08262 | -0.0431 | 15.0169

## 33. Re 750k Mach 0.00 (1)
BIGFOIL.COM POLAR EXPORT
NACA64-615 a=0.6
NACA64-615 a=0.6 |  |  |  | Cl Max: | 1.597 | at alpha= | 12.5 | deg
JavaFoil+Calcfoil stall+Eppler ext transition |  |  |  | L/D Max: | 131.107 | at alpha= | 6.5 | deg
Re: | 750000 |  |  | Cd Min: | 0.00695 | at alpha= | -1.5 | deg
Mach: | 0 |  |  | Cl=0 at alpha= | -4.1557 | deg
|  |  |  | @ Cl=0.1, Cd= | 0.008719
|  |  |  | @ Cl=0.4, Cd= | 0.007117
|  |  |  | @ Cl=0.6, Cd= | 0.0076397
alpha (deg) | Cl | Cd | Cm | Cl/Cd
-19.5 | -0.55 | 0.19195 | -0.032 | -2.863
-19 | -0.564 | 0.17947 | -0.032 | -3.144
-18.5 | -0.578 | 0.17335 | -0.032 | -3.336
-18 | -0.592 | 0.16204 | -0.033 | -3.651
-17.5 | -0.604 | 0.15499 | -0.033 | -3.897
-17 | -0.615 | 0.14415 | -0.033 | -4.266
-16.5 | -0.625 | 0.13934 | -0.034 | -4.482
-16 | -0.632 | 0.12992 | -0.034 | -4.866
-15.5 | -0.638 | 0.12395 | -0.035 | -5.147
-15 | -0.641 | 0.11608 | -0.035 | -5.525
-14.5 | -0.642 | 0.10957 | -0.036 | -5.862
-14 | -0.64 | 0.10328 | -0.037 | -6.2
-13.5 | -0.635 | 0.09722 | -0.037 | -6.533
-13 | -0.627 | 0.09101 | -0.038 | -6.888
-12.5 | -0.615 | 0.08502 | -0.039 | -7.237
-12 | -0.6 | 0.08006 | -0.039 | -7.493
-11.5 | -0.581 | 0.07562 | -0.04 | -7.686
-11 | -0.559 | 0.07047 | -0.041 | -7.935
-10.5 | -0.534 | 0.06611 | -0.042 | -8.072
-10 | -0.505 | 0.06205 | -0.043 | -8.141
-9.5 | -0.469 | 0.05915 | -0.038 | -7.937
-9 | -0.435 | 0.05583 | -0.039 | -7.784
-8.5 | -0.398 | 0.0518 | -0.042 | -7.678
-8 | -0.442 | 0.011 | -0.081 | -40.191
-7.5 | -0.389 | 0.0107 | -0.081 | -36.328
-7 | -0.333 | 0.01042 | -0.082 | -32.005
-6.5 | -0.277 | 0.01007 | -0.082 | -27.497
-6 | -0.219 | 0.00981 | -0.083 | -22.344
-5.5 | -0.161 | 0.00953 | -0.084 | -16.861
-5 | -0.101 | 0.00929 | -0.084 | -10.928
-4.5 | -0.042 | 0.00903 | -0.085 | -4.61
-4 | 0.019 | 0.00891 | -0.086 | 2.095
-3.5 | 0.079 | 0.00875 | -0.086 | 9.07
-3 | 0.14 | 0.00866 | -0.087 | 16.193
-2.5 | 0.201 | 0.00864 | -0.087 | 23.29
-2 | 0.262 | 0.00859 | -0.088 | 30.544
-1.5 | 0.324 | 0.00695 | -0.089 | 46.633
-1 | 0.385 | 0.00709 | -0.089 | 54.368
-0.5 | 0.446 | 0.0072 | -0.09 | 62.008
0 | 0.507 | 0.00737 | -0.091 | 68.797
0.5 | 0.568 | 0.00754 | -0.091 | 75.357
1 | 0.629 | 0.00773 | -0.092 | 81.337
1.5 | 0.687 | 0.00745 | -0.092 | 92.204
2 | 0.745 | 0.00801 | -0.093 | 93.069
2.5 | 0.804 | 0.00821 | -0.093 | 97.922
3 | 0.862 | 0.00839 | -0.093 | 102.701
3.5 | 0.921 | 0.0086 | -0.094 | 107.063
4 | 0.979 | 0.00883 | -0.094 | 110.785
4.5 | 1.03 | 0.00903 | -0.095 | 114.034
5 | 1.085 | 0.00928 | -0.095 | 116.903
5.5 | 1.139 | 0.00954 | -0.096 | 119.304
6 | 1.191 | 0.00984 | -0.096 | 121.079
6.5 | 1.243 | 0.00948 | -0.096 | 131.107
7 | 1.292 | 0.0099 | -0.097 | 130.564
7.5 | 1.322 | 0.01905 | -0.096 | 69.427
8 | 1.366 | 0.02019 | -0.096 | 67.682
8.5 | 1.408 | 0.02124 | -0.097 | 66.301
9 | 1.447 | 0.02237 | -0.097 | 64.677
9.5 | 1.483 | 0.02353 | -0.098 | 63.034
10 | 1.514 | 0.02482 | -0.098 | 61.009
10.5 | 1.54 | 0.0261 | -0.098 | 59.015
11 | 1.561 | 0.02774 | -0.099 | 56.286
11.5 | 1.578 | 0.0292 | -0.099 | 54.051
12 | 1.59 | 0.03098 | -0.099 | 51.309
12.5 | 1.597 | 0.03253 | -0.1 | 49.088
13 | 1.596 | 0.03471 | -0.1 | 45.99
13.5 | 1.588 | 0.03655 | -0.1 | 43.448
14 | 1.573 | 0.03901 | -0.101 | 40.338
14.5 | 1.553 | 0.04163 | -0.101 | 37.31
15 | 1.528 | 0.04446 | -0.101 | 34.379
15.5 | 1.498 | 0.04776 | -0.101 | 31.357
16 | 1.462 | 0.05161 | -0.101 | 28.327
16.5 | 1.422 | 0.05622 | -0.1 | 25.302
17 | 1.358 | 0.06848 | -0.098 | 19.831
17.5 | 1.195 | 0.13416 | -0.07 | 8.907

## 34. Re 750k Mach 0.00 (2)
BIGFOIL.COM POLAR EXPORT
NACA64-615 a=0.6
NACA64-615 a=0.6 |  |  |  | Cl Max: | 1.4411 | at alpha= | 19 | deg
XFOIL ncrit=9 |  |  |  | L/D Max: | 140.304 | at alpha= | 6 | deg
Re: | 750000 |  |  | Cd Min: | 0.21997 | at alpha= | -20 | deg
Mach: | 0 |  |  | Cl=0 at alpha= | -4.2726 | deg
|  |  |  | @ Cl=0.1, Cd= | 0.0096277
|  |  |  | @ Cl=0.4, Cd= | 0.0073899
|  |  |  | @ Cl=0.6, Cd= | 0.0074496
alpha (deg) | Cl | Cd | Cm | Cl/Cd
-20 | -0.4965 | 0.21997 | 0.002 | -2.2571
-19.5 | -0.4777 | 0.21414 | -0.0022 | -2.2308
-18.5 | -0.4463 | 0.1993 | -0.0119 | -2.2393
-18 | -0.4221 | 0.19037 | -0.0193 | -2.2173
-17.5 | -0.4045 | 0.18538 | -0.0214 | -2.182
-17 | -0.3876 | 0.17978 | -0.0245 | -2.156
-16.5 | -0.3714 | 0.17347 | -0.0279 | -2.141
-16 | -0.3662 | 0.16363 | -0.0332 | -2.238
-15.5 | -0.7039 | 0.07185 | -0.0768 | -9.7968
-15 | -0.8067 | 0.04821 | -0.0931 | -16.733
-14.5 | -0.8007 | 0.04333 | -0.0963 | -18.4791
-14 | -0.803 | 0.03794 | -0.0993 | -21.165
-13.5 | -0.7751 | 0.03629 | -0.1005 | -21.3585
-13 | -0.7744 | 0.03264 | -0.101 | -23.7255
-12.5 | -0.7736 | 0.03033 | -0.098 | -25.5061
-12 | -0.755 | 0.02801 | -0.0961 | -26.9547
-11.5 | -0.7124 | 0.02781 | -0.0955 | -25.6167
-11 | -0.6732 | 0.02671 | -0.0948 | -25.204
-10.5 | -0.6354 | 0.02502 | -0.0939 | -25.3957
-10 | -0.5984 | 0.02212 | -0.0932 | -27.0524
-9.5 | -0.5505 | 0.02113 | -0.0931 | -26.053
-9 | -0.5006 | 0.02036 | -0.0931 | -24.5874
-8.5 | -0.4504 | 0.01916 | -0.093 | -23.5073
-8 | -0.4015 | 0.01726 | -0.0928 | -23.2619
-7.5 | -0.3503 | 0.01577 | -0.0928 | -22.2131
-7 | -0.2972 | 0.01467 | -0.0928 | -20.259
-6.5 | -0.2437 | 0.01375 | -0.0929 | -17.7236
-6 | -0.1899 | 0.01288 | -0.0929 | -14.7438
-5.5 | -0.1348 | 0.01218 | -0.0931 | -11.0673
-5 | -0.0818 | 0.01111 | -0.0932 | -7.3627
-4.5 | -0.0257 | 0.01063 | -0.0935 | -2.4177
-4 | 0.0308 | 0.01011 | -0.094 | 3.0465
-3.5 | 0.0876 | 0.00973 | -0.0944 | 9.0031
-3 | 0.1446 | 0.00926 | -0.0949 | 15.6156
-2.5 | 0.1998 | 0.00832 | -0.0956 | 24.0144
-2 | 0.2543 | 0.00743 | -0.0962 | 34.2261
-1.5 | 0.3125 | 0.00734 | -0.0968 | 42.5749
-1 | 0.3706 | 0.0074 | -0.0973 | 50.0811
-0.5 | 0.4287 | 0.00738 | -0.0979 | 58.0894
0 | 0.4863 | 0.00743 | -0.0984 | 65.4509
0.5 | 0.5446 | 0.00744 | -0.099 | 73.1989
1 | 0.6021 | 0.00745 | -0.0996 | 80.8188
1.5 | 0.6598 | 0.00745 | -0.1002 | 88.5638
2.5 | 0.7741 | 0.00753 | -0.1013 | 102.8021
3 | 0.8304 | 0.0076 | -0.1017 | 109.2632
3.5 | 0.8856 | 0.00754 | -0.1019 | 117.4536
4 | 0.9312 | 0.00733 | -0.0996 | 127.0396
4.5 | 0.9966 | 0.00745 | -0.102 | 133.7718
5 | 1.0506 | 0.00767 | -0.102 | 136.9752
5.5 | 1.103 | 0.00795 | -0.1018 | 138.7421
6 | 1.1547 | 0.00823 | -0.1015 | 140.3038
6.5 | 1.2046 | 0.00861 | -0.1009 | 139.9071
7 | 1.2517 | 0.00908 | -0.0998 | 137.8524
7.5 | 1.2875 | 0.00997 | -0.097 | 129.1374
8 | 1.2816 | 0.01204 | -0.0874 | 106.4452
8.5 | 1.2688 | 0.01484 | -0.0783 | 85.4987
9 | 1.2617 | 0.01808 | -0.0713 | 69.7843
9.5 | 1.2623 | 0.02129 | -0.0661 | 59.2907
10 | 1.2673 | 0.02449 | -0.0619 | 51.7477
10.5 | 1.274 | 0.0278 | -0.0582 | 45.8273
11 | 1.288 | 0.03076 | -0.0555 | 41.8726
11.5 | 1.3041 | 0.03377 | -0.0532 | 38.6171
12 | 1.3176 | 0.03714 | -0.051 | 35.4766
12.5 | 1.3357 | 0.04029 | -0.0494 | 33.1521
13 | 1.3502 | 0.04388 | -0.0479 | 30.7703
13.5 | 1.3603 | 0.04811 | -0.0465 | 28.2748
14 | 1.3778 | 0.0517 | -0.0456 | 26.6499
14.5 | 1.3899 | 0.05602 | -0.0449 | 24.8108
15 | 1.3896 | 0.0619 | -0.0442 | 22.4491
15.5 | 1.4039 | 0.0663 | -0.044 | 21.175
16 | 1.4163 | 0.07104 | -0.0441 | 19.9367
16.5 | 1.4252 | 0.07634 | -0.0445 | 18.6691
17 | 1.4226 | 0.08326 | -0.0452 | 17.0862
17.5 | 1.428 | 0.08935 | -0.0462 | 15.9821
18 | 1.4345 | 0.09545 | -0.0476 | 15.0288
18.5 | 1.4383 | 0.1021 | -0.0493 | 14.0872
19 | 1.4411 | 0.10902 | -0.0516 | 13.2187
19.5 | 1.4372 | 0.11693 | -0.0542 | 12.2911
20 | 1.4344 | 0.12484 | -0.0572 | 11.4899

## 35. Re 750k Mach 0.10 (1)
BIGFOIL.COM POLAR EXPORT
NACA64-615 a=0.6
NACA64-615 a=0.6 |  |  |  | Cl Max: | 1.591 | at alpha= | 12.5 | deg
JavaFoil+Calcfoil stall+Eppler ext transition |  |  |  | L/D Max: | 129.873 | at alpha= | 7 | deg
Re: | 750000 |  |  | Cd Min: | 0.00689 | at alpha= | -2 | deg
Mach: | 0.1 |  |  | Cl=0 at alpha= | -4.1557 | deg
|  |  |  | @ Cl=0.1, Cd= | 0.0087336
|  |  |  | @ Cl=0.4, Cd= | 0.0071298
|  |  |  | @ Cl=0.6, Cd= | 0.0076351
alpha (deg) | Cl | Cd | Cm | Cl/Cd
-19 | -0.518 | 0.18195 | -0.032 | -2.846
-18.5 | -0.535 | 0.17774 | -0.032 | -3.009
-18 | -0.551 | 0.16527 | -0.033 | -3.335
-17.5 | -0.567 | 0.15544 | -0.033 | -3.645
-17 | -0.581 | 0.15075 | -0.034 | -3.853
-16.5 | -0.594 | 0.13971 | -0.034 | -4.249
-16 | -0.605 | 0.13127 | -0.034 | -4.606
-15.5 | -0.614 | 0.12509 | -0.035 | -4.904
-15 | -0.62 | 0.11838 | -0.035 | -5.238
-14.5 | -0.624 | 0.11208 | -0.036 | -5.567
-14 | -0.625 | 0.10487 | -0.037 | -5.96
-13.5 | -0.622 | 0.09896 | -0.037 | -6.29
-13 | -0.617 | 0.09233 | -0.038 | -6.678
-12.5 | -0.607 | 0.08578 | -0.038 | -7.079
-12 | -0.594 | 0.08132 | -0.039 | -7.305
-11.5 | -0.577 | 0.07604 | -0.04 | -7.587
-11 | -0.556 | 0.07133 | -0.041 | -7.795
-10.5 | -0.532 | 0.06636 | -0.042 | -8.017
-10 | -0.504 | 0.06213 | -0.043 | -8.117
-9.5 | -0.474 | 0.05721 | -0.046 | -8.291
-9 | -0.435 | 0.05585 | -0.039 | -7.785
-8.5 | -0.398 | 0.05235 | -0.042 | -7.609
-8 | -0.438 | 0.01126 | -0.08 | -38.892
-7.5 | -0.39 | 0.01077 | -0.082 | -36.234
-7 | -0.335 | 0.01044 | -0.082 | -32.062
-6.5 | -0.278 | 0.0101 | -0.083 | -27.536
-6 | -0.22 | 0.00986 | -0.084 | -22.341
-5.5 | -0.161 | 0.00955 | -0.084 | -16.904
-5 | -0.102 | 0.00929 | -0.085 | -10.974
-4.5 | -0.042 | 0.0091 | -0.085 | -4.597
-4 | 0.019 | 0.00891 | -0.086 | 2.105
-3.5 | 0.08 | 0.00875 | -0.087 | 9.114
-3 | 0.141 | 0.0087 | -0.087 | 16.198
-2.5 | 0.202 | 0.00865 | -0.088 | 23.387
-2 | 0.264 | 0.00689 | -0.089 | 38.313
-1.5 | 0.326 | 0.00703 | -0.089 | 46.38
-1 | 0.387 | 0.0071 | -0.09 | 54.508
-0.5 | 0.448 | 0.00724 | -0.09 | 61.955
0 | 0.51 | 0.00738 | -0.091 | 69.123
0.5 | 0.571 | 0.00754 | -0.092 | 75.697
1 | 0.632 | 0.00774 | -0.092 | 81.664
1.5 | 0.69 | 0.00715 | -0.093 | 96.391
2 | 0.748 | 0.00804 | -0.093 | 93.072
2.5 | 0.807 | 0.00824 | -0.093 | 97.918
3 | 0.866 | 0.00842 | -0.094 | 102.823
3.5 | 0.925 | 0.00864 | -0.094 | 106.986
4 | 0.983 | 0.00887 | -0.095 | 110.797
4.5 | 1.034 | 0.00909 | -0.095 | 113.866
5 | 1.09 | 0.00935 | -0.096 | 116.589
5.5 | 1.144 | 0.00961 | -0.096 | 118.974
6 | 1.197 | 0.00991 | -0.097 | 120.684
6.5 | 1.248 | 0.01021 | -0.097 | 122.317
7 | 1.297 | 0.00999 | -0.097 | 129.873
7.5 | 1.327 | 0.01926 | -0.096 | 68.926
8 | 1.371 | 0.02042 | -0.097 | 67.137
8.5 | 1.413 | 0.02151 | -0.097 | 65.684
9 | 1.451 | 0.02259 | -0.098 | 64.257
9.5 | 1.487 | 0.02381 | -0.098 | 62.45
10 | 1.517 | 0.02513 | -0.098 | 60.386
10.5 | 1.542 | 0.02652 | -0.099 | 58.133
11 | 1.561 | 0.02814 | -0.099 | 55.489
11.5 | 1.576 | 0.02971 | -0.099 | 53.06
12 | 1.586 | 0.03144 | -0.1 | 50.446
12.5 | 1.591 | 0.03322 | -0.1 | 47.887
13 | 1.588 | 0.03505 | -0.1 | 45.292
13.5 | 1.575 | 0.03734 | -0.101 | 42.182
14 | 1.556 | 0.03974 | -0.101 | 39.158
14.5 | 1.531 | 0.0426 | -0.101 | 35.949
15 | 1.502 | 0.0454 | -0.101 | 33.085
15.5 | 1.465 | 0.04941 | -0.101 | 29.651
16 | 1.421 | 0.05448 | -0.101 | 26.085
16.5 | 1.366 | 0.06249 | -0.099 | 21.854
17 | 1.203 | 0.12044 | -0.076 | 9.99
17.5 | 1.137 | 0.14377 | -0.061 | 7.907

## 36. Re 750k Mach 0.10 (2)
BIGFOIL.COM POLAR EXPORT
NACA64-615 a=0.6
NACA64-615 a=0.6 |  |  |  | Cl Max: | 1.431 | at alpha= | 19 | deg
XFOIL ncrit=9 |  |  |  | L/D Max: | 140.096 | at alpha= | 6 | deg
Re: | 750000 |  |  | Cd Min: | 0.2085 | at alpha= | -19 | deg
Mach: | 0.1 |  |  | Cl=0 at alpha= | -4.2733 | deg
|  |  |  | @ Cl=0.1, Cd= | 0.0096705
|  |  |  | @ Cl=0.4, Cd= | 0.0074
|  |  |  | @ Cl=0.6, Cd= | 0.007478
alpha (deg) | Cl | Cd | Cm | Cl/Cd
-19 | -0.4594 | 0.2085 | -0.0064 | -2.2034
-18.5 | -0.4423 | 0.19948 | -0.0133 | -2.2173
-18 | -0.4228 | 0.19113 | -0.019 | -2.2121
-17.5 | -0.4047 | 0.18607 | -0.0212 | -2.175
-17 | -0.3875 | 0.18042 | -0.0243 | -2.1478
-16.5 | -0.371 | 0.17408 | -0.0279 | -2.1312
-16 | -0.3648 | 0.16437 | -0.0332 | -2.2194
-15.5 | -0.3557 | 0.1554 | -0.0376 | -2.2889
-14 | -0.771 | 0.0422 | -0.0981 | -18.2701
-13.5 | -0.7177 | 0.04303 | -0.0981 | -16.6791
-13 | -0.7273 | 0.03706 | -0.1015 | -19.6249
-12.5 | -0.7416 | 0.03225 | -0.1018 | -22.9953
-12 | -0.7465 | 0.02913 | -0.0982 | -25.6265
-11.5 | -0.7061 | 0.02881 | -0.0974 | -24.5089
-11 | -0.6662 | 0.02808 | -0.0967 | -23.7251
-10.5 | -0.6327 | 0.02596 | -0.0955 | -24.3721
-10 | -0.598 | 0.02305 | -0.0946 | -25.9436
-9.5 | -0.5521 | 0.02163 | -0.0943 | -25.5247
-9 | -0.5018 | 0.02093 | -0.0942 | -23.9752
-8.5 | -0.4522 | 0.01957 | -0.094 | -23.1068
-8 | -0.4031 | 0.01774 | -0.0937 | -22.7227
-7.5 | -0.352 | 0.01605 | -0.0936 | -21.9315
-7 | -0.2988 | 0.01487 | -0.0937 | -20.0941
-6.5 | -0.245 | 0.01392 | -0.0936 | -17.6006
-6 | -0.1908 | 0.013 | -0.0937 | -14.6769
-5.5 | -0.1355 | 0.01226 | -0.0938 | -11.0522
-5 | -0.0822 | 0.01119 | -0.0938 | -7.3458
-4.5 | -0.0258 | 0.01067 | -0.0942 | -2.418
-4 | 0.0311 | 0.01017 | -0.0946 | 3.058
-3.5 | 0.0881 | 0.00977 | -0.095 | 9.0174
-3 | 0.1455 | 0.00929 | -0.0955 | 15.662
-2.5 | 0.2012 | 0.00841 | -0.0962 | 23.9239
-2 | 0.2559 | 0.00745 | -0.0968 | 34.349
-1.5 | 0.3144 | 0.00736 | -0.0973 | 42.7174
-1 | 0.3729 | 0.0074 | -0.0979 | 50.3919
-0.5 | 0.4313 | 0.0074 | -0.0984 | 58.2838
0 | 0.4893 | 0.00747 | -0.0989 | 65.502
0.5 | 0.5479 | 0.00746 | -0.0996 | 73.445
1 | 0.6057 | 0.00748 | -0.1001 | 80.9759
1.5 | 0.6639 | 0.00748 | -0.1007 | 88.7567
2 | 0.7214 | 0.00755 | -0.1013 | 95.5497
2.5 | 0.7788 | 0.00757 | -0.1018 | 102.8798
3 | 0.8355 | 0.00763 | -0.1022 | 109.502
3.5 | 0.8912 | 0.0076 | -0.1024 | 117.2632
4 | 0.9377 | 0.0074 | -0.1003 | 126.7162
4.5 | 1.0025 | 0.00752 | -0.1024 | 133.3112
5 | 1.0568 | 0.00773 | -0.1024 | 136.7141
5.5 | 1.1096 | 0.008 | -0.1022 | 138.7
6 | 1.1614 | 0.00829 | -0.1018 | 140.0965
6.5 | 1.2111 | 0.00869 | -0.101 | 139.3671
7 | 1.258 | 0.00918 | -0.0998 | 137.037
7.5 | 1.2919 | 0.01013 | -0.0966 | 127.5321
8 | 1.2807 | 0.01232 | -0.0861 | 103.9529
8.5 | 1.2675 | 0.01529 | -0.0772 | 82.8973
9 | 1.2602 | 0.01864 | -0.0704 | 67.6073
9.5 | 1.2608 | 0.02193 | -0.0653 | 57.492
10 | 1.265 | 0.02526 | -0.061 | 50.0792
10.5 | 1.2721 | 0.02861 | -0.0574 | 44.4635
11 | 1.2862 | 0.03166 | -0.0547 | 40.6254
11.5 | 1.3027 | 0.03472 | -0.0525 | 37.5202
12 | 1.3142 | 0.03836 | -0.0503 | 34.2596
12.5 | 1.3339 | 0.04146 | -0.0488 | 32.1732
13 | 1.3466 | 0.04532 | -0.0472 | 29.7132
13.5 | 1.3577 | 0.04956 | -0.0459 | 27.3951
14 | 1.3744 | 0.05335 | -0.0451 | 25.7619
14.5 | 1.3847 | 0.058 | -0.0444 | 23.8741
15 | 1.3861 | 0.06379 | -0.0438 | 21.7291
15.5 | 1.399 | 0.06849 | -0.0437 | 20.4263
16 | 1.4105 | 0.07346 | -0.0439 | 19.2009
16.5 | 1.4178 | 0.0791 | -0.0444 | 17.9241
17 | 1.4139 | 0.08629 | -0.0452 | 16.3854
17.5 | 1.4219 | 0.0922 | -0.0463 | 15.4219
18 | 1.4274 | 0.09861 | -0.0478 | 14.4752
18.5 | 1.4302 | 0.10554 | -0.0498 | 13.5513
19 | 1.431 | 0.1129 | -0.0523 | 12.6749
19.5 | 1.4241 | 0.12133 | -0.0552 | 11.7374
20 | 1.424 | 0.12913 | -0.0585 | 11.0276

## 37. Re 750k Mach 0.25 (1)
BIGFOIL.COM POLAR EXPORT
NACA64-615 a=0.6
NACA64-615 a=0.6 |  |  |  | Cl Max: | 1.555 | at alpha= | 11.5 | deg
JavaFoil+Calcfoil stall+Eppler ext transition |  |  |  | L/D Max: | 126.209 | at alpha= | 7 | deg
Re: | 750000 |  |  | Cd Min: | 0.0071 | at alpha= | -1.5 | deg
Mach: | 0.25 |  |  | Cl=0 at alpha= | -4.1532 | deg
|  |  |  | @ Cl=0.1, Cd= | 0.0088929
|  |  |  | @ Cl=0.4, Cd= | 0.0072635
|  |  |  | @ Cl=0.6, Cd= | 0.0077869
alpha (deg) | Cl | Cd | Cm | Cl/Cd
-17 | -0.249 | 0.18072 | -0.033 | -1.379
-16.5 | -0.302 | 0.16393 | -0.033 | -1.843
-16 | -0.349 | 0.15645 | -0.034 | -2.231
-15.5 | -0.391 | 0.14623 | -0.034 | -2.674
-15 | -0.429 | 0.13465 | -0.035 | -3.182
-14.5 | -0.461 | 0.12569 | -0.035 | -3.669
-14 | -0.489 | 0.11542 | -0.035 | -4.235
-13.5 | -0.511 | 0.10867 | -0.036 | -4.701
-13 | -0.527 | 0.1007 | -0.037 | -5.235
-12.5 | -0.537 | 0.09353 | -0.037 | -5.743
-12 | -0.541 | 0.08797 | -0.038 | -6.148
-11.5 | -0.538 | 0.08155 | -0.038 | -6.598
-11 | -0.529 | 0.07568 | -0.04 | -6.996
-10.5 | -0.514 | 0.06978 | -0.041 | -7.374
-10 | -0.494 | 0.06504 | -0.042 | -7.595
-9.5 | -0.468 | 0.06041 | -0.043 | -7.752
-9 | -0.438 | 0.05627 | -0.045 | -7.792
-8.5 | -0.401 | 0.05327 | -0.041 | -7.531
-8 | -0.363 | 0.04986 | -0.043 | -7.281
-7.5 | -0.322 | 0.04605 | -0.046 | -6.986
-7 | -0.341 | 0.01068 | -0.085 | -31.969
-6.5 | -0.284 | 0.01031 | -0.085 | -27.543
-6 | -0.225 | 0.01004 | -0.086 | -22.444
-5.5 | -0.165 | 0.00974 | -0.086 | -16.979
-5 | -0.105 | 0.00944 | -0.087 | -11.075
-4.5 | -0.043 | 0.00922 | -0.088 | -4.654
-4 | 0.019 | 0.00902 | -0.088 | 2.135
-3.5 | 0.082 | 0.00893 | -0.089 | 9.162
-3 | 0.145 | 0.0088 | -0.09 | 16.444
-2.5 | 0.208 | 0.00874 | -0.09 | 23.784
-2 | 0.271 | 0.00875 | -0.091 | 30.98
-1.5 | 0.335 | 0.0071 | -0.092 | 47.156
-1 | 0.398 | 0.00726 | -0.092 | 54.813
-0.5 | 0.461 | 0.00737 | -0.093 | 62.519
0 | 0.524 | 0.00757 | -0.094 | 69.21
0.5 | 0.587 | 0.00776 | -0.094 | 75.643
1 | 0.645 | 0.00788 | -0.094 | 81.92
1.5 | 0.706 | 0.00807 | -0.095 | 87.536
2 | 0.767 | 0.00824 | -0.095 | 93.039
2.5 | 0.827 | 0.00846 | -0.096 | 97.832
3 | 0.888 | 0.00869 | -0.096 | 102.196
3.5 | 0.948 | 0.0089 | -0.097 | 106.43
4 | 1.007 | 0.00916 | -0.097 | 109.976
4.5 | 1.06 | 0.0094 | -0.098 | 112.674
5 | 1.116 | 0.00969 | -0.098 | 115.108
5.5 | 1.171 | 0.00998 | -0.098 | 117.374
6 | 1.225 | 0.01033 | -0.099 | 118.559
6.5 | 1.277 | 0.0107 | -0.099 | 119.295
7 | 1.326 | 0.0105 | -0.1 | 126.209
7.5 | 1.355 | 0.02038 | -0.099 | 66.488
8 | 1.398 | 0.0217 | -0.099 | 64.42
8.5 | 1.437 | 0.02287 | -0.1 | 62.831
9 | 1.473 | 0.02414 | -0.1 | 61.023
9.5 | 1.504 | 0.02562 | -0.1 | 58.718
10 | 1.528 | 0.02702 | -0.101 | 56.561
10.5 | 1.545 | 0.02871 | -0.101 | 53.8
11 | 1.553 | 0.03057 | -0.102 | 50.814
11.5 | 1.555 | 0.03252 | -0.102 | 47.809
12 | 1.548 | 0.03457 | -0.102 | 44.765
12.5 | 1.532 | 0.03693 | -0.102 | 41.49
13 | 1.505 | 0.03937 | -0.103 | 38.22
13.5 | 1.461 | 0.04249 | -0.103 | 34.386
14 | 1.398 | 0.04825 | -0.102 | 28.985
14.5 | 1.179 | 0.10649 | -0.068 | 11.069
15 | 1.107 | 0.12002 | -0.057 | 9.222
15.5 | 1.04 | 0.13037 | -0.053 | 7.975
16 | 0.967 | 0.13791 | -0.05 | 7.014
16.5 | 0.891 | 0.15238 | -0.048 | 5.844

## 38. Re 750k Mach 0.25 (2)
BIGFOIL.COM POLAR EXPORT
NACA64-615 a=0.6
NACA64-615 a=0.6 |  |  |  | Cl Max: | 1.3838 | at alpha= | 17.5 | deg
XFOIL ncrit=9 |  |  |  | L/D Max: | 138.024 | at alpha= | 5.5 | deg
Re: | 750000 |  |  | Cd Min: | 0.15694 | at alpha= | 20 | deg
Mach: | 0.25 |  |  | Cl=0 at alpha= | -4.2767 | deg
|  |  |  | @ Cl=0.1, Cd= | 0.0098749
|  |  |  | @ Cl=0.4, Cd= | 0.0074945
|  |  |  | @ Cl=0.6, Cd= | 0.00762
alpha (deg) | Cl | Cd | Cm | Cl/Cd
-15 | -0.2536 | 0.14514 | -0.031 | -1.7473
-14.5 | -0.3169 | 0.14456 | -0.0444 | -2.1922
-14 | -0.3119 | 0.13441 | -0.0489 | -2.3205
-13.5 | -0.2977 | 0.1277 | -0.0525 | -2.3312
-13 | -0.2954 | 0.1178 | -0.0576 | -2.5076
-12.5 | -0.2847 | 0.11059 | -0.0614 | -2.5744
-12 | -0.2972 | 0.09822 | -0.0677 | -3.0259
-11.5 | -0.2832 | 0.09247 | -0.0712 | -3.0626
-11 | -0.4232 | 0.05417 | -0.0947 | -7.8124
-10.5 | -0.5043 | 0.03892 | -0.1058 | -12.9573
-10 | -0.5476 | 0.03182 | -0.1035 | -17.2093
-9.5 | -0.5433 | 0.0263 | -0.1014 | -20.6578
-9 | -0.5009 | 0.02451 | -0.1008 | -20.4366
-8.5 | -0.454 | 0.02303 | -0.1001 | -19.7134
-8 | -0.4058 | 0.02147 | -0.0993 | -18.9008
-7.5 | -0.3601 | 0.01797 | -0.0987 | -20.039
-7 | -0.3067 | 0.01624 | -0.0983 | -18.8855
-6.5 | -0.2517 | 0.015 | -0.098 | -16.78
-6 | -0.1958 | 0.01375 | -0.0978 | -14.24
-5.5 | -0.1394 | 0.01277 | -0.0976 | -10.9162
-5 | -0.0838 | 0.01173 | -0.0974 | -7.1441
-4.5 | -0.0263 | 0.01097 | -0.0976 | -2.3974
-4 | 0.0326 | 0.01051 | -0.0979 | 3.1018
-3.5 | 0.0912 | 0.00994 | -0.0982 | 9.1751
-3 | 0.1507 | 0.0095 | -0.0986 | 15.8632
-2.5 | 0.2091 | 0.00886 | -0.0991 | 23.6005
-2 | 0.2648 | 0.00757 | -0.0999 | 34.9802
-1.5 | 0.3249 | 0.00751 | -0.1003 | 43.2623
-1 | 0.3854 | 0.00748 | -0.1009 | 51.5241
-0.5 | 0.4456 | 0.00754 | -0.1014 | 59.0981
0 | 0.5059 | 0.0076 | -0.102 | 66.5658
0.5 | 0.5659 | 0.00762 | -0.1025 | 74.2651
1 | 0.626 | 0.00762 | -0.1031 | 82.1522
1.5 | 0.6858 | 0.0077 | -0.1037 | 89.0649
2 | 0.7454 | 0.00772 | -0.1042 | 96.5544
2.5 | 0.8044 | 0.00782 | -0.1047 | 102.8645
3.5 | 0.9212 | 0.00795 | -0.1053 | 115.8742
4 | 0.9739 | 0.00778 | -0.1042 | 125.1799
4.5 | 1.0354 | 0.00778 | -0.1048 | 133.0848
5 | 1.0913 | 0.00803 | -0.1046 | 135.9029
5.5 | 1.1456 | 0.0083 | -0.104 | 138.0241
6 | 1.1968 | 0.00869 | -0.103 | 137.7215
6.5 | 1.2474 | 0.0091 | -0.1018 | 137.0769
7 | 1.2907 | 0.00972 | -0.0994 | 132.7881
7.5 | 1.3014 | 0.01112 | -0.0917 | 117.0324
8 | 1.2779 | 0.0142 | -0.0805 | 89.993
8.5 | 1.2633 | 0.01788 | -0.0725 | 70.6544
9 | 1.253 | 0.02188 | -0.066 | 57.2669
9.5 | 1.2515 | 0.02569 | -0.0611 | 48.7155
10 | 1.2529 | 0.02961 | -0.0569 | 42.3134
11 | 1.2756 | 0.03688 | -0.0513 | 34.5879
11.5 | 1.2935 | 0.0403 | -0.0493 | 32.0968
12 | 1.3057 | 0.04439 | -0.0474 | 29.4143
12.5 | 1.3213 | 0.04836 | -0.0459 | 27.3222
13 | 1.3254 | 0.05364 | -0.0444 | 24.7092
13.5 | 1.3413 | 0.05797 | -0.0436 | 23.1378
14 | 1.3543 | 0.06274 | -0.043 | 21.5859
14.5 | 1.3539 | 0.06919 | -0.0426 | 19.5679
15 | 1.3644 | 0.07461 | -0.0425 | 18.2871
15.5 | 1.3725 | 0.0805 | -0.0428 | 17.0497
16 | 1.3796 | 0.08673 | -0.0436 | 15.9068
16.5 | 1.3769 | 0.09423 | -0.0447 | 14.6121
17 | 1.3825 | 0.10109 | -0.0462 | 13.6759
17.5 | 1.3838 | 0.10866 | -0.0482 | 12.7351
18 | 1.383 | 0.11679 | -0.051 | 11.8418
18.5 | 1.3799 | 0.12547 | -0.0545 | 10.9978
19 | 1.3688 | 0.13542 | -0.059 | 10.1078
19.5 | 1.3596 | 0.14574 | -0.0644 | 9.3289
20 | 1.3469 | 0.15694 | -0.0708 | 8.5823

## 39. Re 750k Mach 0.50 (1)
BIGFOIL.COM POLAR EXPORT
NACA64-615 a=0.6
NACA64-615 a=0.6 |  |  |  | Cl Max: | 1.47 | at alpha= | 8 | deg
JavaFoil+Calcfoil stall+Eppler ext transition |  |  |  | L/D Max: | 107.982 | at alpha= | 5.5 | deg
Re: | 750000 |  |  | Cd Min: | 0.00695 | at alpha= | -1.5 | deg
Mach: | 0.5 |  |  | Cl=0 at alpha= | -4.1544 | deg
|  |  |  | @ Cl=0.1, Cd= | 0.009492
|  |  |  | @ Cl=0.4, Cd= | 0.0072649
|  |  |  | @ Cl=0.6, Cd= | 0.0083747
alpha (deg) | Cl | Cd | Cm | Cl/Cd
-20 | -0.893 | 0.20397 | -0.044 | -4.378
-19.5 | -0.865 | 0.19833 | -0.044 | -4.363
-19 | -0.838 | 0.1962 | -0.044 | -4.27
-18.5 | -0.808 | 0.22994 | -0.042 | -3.513
-18 | -0.78 | 0.18506 | -0.042 | -4.213
-17.5 | -0.752 | 0.18065 | -0.043 | -4.162
-17 | -0.724 | 0.17701 | -0.043 | -4.09
-16.5 | -0.696 | 0.1719 | -0.043 | -4.05
-16 | -0.669 | 0.16563 | -0.044 | -4.037
-15.5 | -0.639 | 0.15764 | -0.041 | -4.052
-15 | -0.611 | 0.1469 | -0.041 | -4.158
-14.5 | -0.583 | 0.144 | -0.042 | -4.047
-14 | -0.555 | 0.14253 | -0.042 | -3.892
-13.5 | -0.527 | 0.1388 | -0.042 | -3.795
-13 | -0.499 | 0.13216 | -0.043 | -3.774
-12.5 | -0.47 | 0.12406 | -0.04 | -3.785
-12 | -0.441 | 0.12228 | -0.04 | -3.61
-11.5 | -0.413 | 0.11466 | -0.04 | -3.605
-11 | -0.385 | 0.11583 | -0.04 | -3.326
-10.5 | -0.357 | 0.11306 | -0.041 | -3.159
-10 | -0.329 | 0.10273 | -0.041 | -3.203
-9.5 | -0.3 | 0.09561 | -0.038 | -3.142
-9 | -0.272 | 0.09205 | -0.038 | -2.958
-8.5 | -0.245 | 0.06694 | -0.043 | -3.657
-8 | -0.293 | 0.06844 | -0.042 | -4.288
-7.5 | -0.311 | 0.05636 | -0.045 | -5.516
-7 | -0.282 | 0.04968 | -0.043 | -5.667
-6.5 | -0.242 | 0.04546 | -0.045 | -5.314
-6 | -0.196 | 0.04228 | -0.048 | -4.626
-5.5 | -0.18 | 0.01047 | -0.097 | -17.213
-5 | -0.115 | 0.01019 | -0.097 | -11.281
-4.5 | -0.047 | 0.00981 | -0.098 | -4.835
-4 | 0.021 | 0.00965 | -0.099 | 2.214
-3.5 | 0.091 | 0.00951 | -0.1 | 9.581
-3 | 0.161 | 0.00937 | -0.1 | 17.212
-2.5 | 0.232 | 0.00933 | -0.101 | 24.865
-2 | 0.303 | 0.00933 | -0.102 | 32.455
-1.5 | 0.374 | 0.00695 | -0.102 | 53.891
-1 | 0.445 | 0.00781 | -0.102 | 56.98
-0.5 | 0.515 | 0.00799 | -0.103 | 64.501
0 | 0.578 | 0.00831 | -0.103 | 69.53
0.5 | 0.646 | 0.00851 | -0.104 | 75.839
1 | 0.714 | 0.00877 | -0.104 | 81.334
1.5 | 0.781 | 0.00904 | -0.105 | 86.408
2 | 0.848 | 0.00932 | -0.105 | 91.062
2.5 | 0.916 | 0.00962 | -0.106 | 95.195
3 | 0.982 | 0.00994 | -0.106 | 98.811
3.5 | 1.049 | 0.01029 | -0.107 | 101.952
4 | 1.115 | 0.01064 | -0.107 | 104.753
4.5 | 1.169 | 0.01104 | -0.108 | 105.941
5 | 1.229 | 0.01146 | -0.108 | 107.261
5.5 | 1.287 | 0.01192 | -0.109 | 107.982
6 | 1.342 | 0.01247 | -0.109 | 107.596
6.5 | 1.377 | 0.02387 | -0.108 | 57.704
7 | 1.419 | 0.02568 | -0.109 | 55.267
7.5 | 1.451 | 0.0269 | -0.109 | 53.946
8 | 1.47 | 0.02888 | -0.11 | 50.9
8.5 | 1.467 | 0.03133 | -0.11 | 46.842
9 | 1.426 | 0.03434 | -0.11 | 41.526
9.5 | 1.089 | 0.06905 | -0.049 | 15.776
10 | 0.775 | 0.09237 | -0.043 | 8.393
10.5 | 0.802 | 0.10148 | -0.047 | 7.907
11 | 0.829 | 0.10413 | -0.047 | 7.958
11.5 | 0.855 | 0.11729 | -0.048 | 7.29
12 | 0.883 | 0.12131 | -0.053 | 7.275
12.5 | 0.909 | 0.1264 | -0.053 | 7.189
13 | 0.935 | 0.13245 | -0.056 | 7.062

## 40. Re 750k Mach 0.50 (2)
BIGFOIL.COM POLAR EXPORT
NACA64-615 a=0.6
NACA64-615 a=0.6 |  |  |  | Cl Max: | 1.3529 | at alpha= | 7 | deg
XFOIL ncrit=9 |  |  |  | L/D Max: | 126.403 | at alpha= | 5 | deg
Re: | 750000 |  |  | Cd Min: | 0.24377 | at alpha= | -20 | deg
Mach: | 0.5 |  |  | Cl=0 at alpha= | -4.3114 | deg
|  |  |  | @ Cl=0.1, Cd= | 0.011191
|  |  |  | @ Cl=0.4, Cd= | 0.0080384
|  |  |  | @ Cl=0.6, Cd= | 0.0083103
alpha (deg) | Cl | Cd | Cm | Cl/Cd
-20 | -0.5206 | 0.24377 | 0.0036 | -2.1356
-19.5 | -0.4998 | 0.23662 | -0.0005 | -2.1122
-19 | -0.4789 | 0.22836 | -0.0053 | -2.0971
-18.5 | -0.459 | 0.22019 | -0.0106 | -2.0846
-18 | -0.4365 | 0.21218 | -0.015 | -2.0572
-17.5 | -0.4122 | 0.20537 | -0.0192 | -2.0071
-17 | -0.3892 | 0.19816 | -0.0237 | -1.9641
-16.5 | -0.3668 | 0.19043 | -0.0284 | -1.9262
-16 | -0.3498 | 0.18151 | -0.0341 | -1.9272
-15.5 | -0.3313 | 0.17314 | -0.039 | -1.9135
-15 | -0.3071 | 0.16569 | -0.0426 | -1.8535
-14.5 | -0.2852 | 0.15861 | -0.0466 | -1.7981
-14 | -0.2664 | 0.15049 | -0.051 | -1.7702
-13.5 | -0.2497 | 0.14207 | -0.0556 | -1.7576
-13 | -0.2348 | 0.13363 | -0.0602 | -1.7571
-12.5 | -0.2168 | 0.12642 | -0.0642 | -1.7149
-12 | -0.2042 | 0.11786 | -0.0689 | -1.7326
-11.5 | -0.1955 | 0.10903 | -0.0738 | -1.7931
-11 | -0.182 | 0.10183 | -0.0779 | -1.7873
-10.5 | -0.1673 | 0.09511 | -0.0822 | -1.759
-10 | -0.1627 | 0.0866 | -0.0888 | -1.8788
-9.5 | -0.1498 | 0.08046 | -0.091 | -1.8618
-9 | -0.1547 | 0.07027 | -0.0973 | -2.2015
-8.5 | -0.1567 | 0.06211 | -0.1019 | -2.5229
-8 | -0.1816 | 0.04899 | -0.1122 | -3.7069
-7.5 | -0.2255 | 0.03831 | -0.1206 | -5.8862
-7 | -0.2498 | 0.03122 | -0.1205 | -8.0013
-6.5 | -0.2395 | 0.0248 | -0.1193 | -9.6573
-6 | -0.2022 | 0.01997 | -0.1178 | -10.1252
-5.5 | -0.1482 | 0.01674 | -0.1163 | -8.853
-5 | -0.0869 | 0.01464 | -0.115 | -5.9358
-4.5 | -0.0241 | 0.01299 | -0.1139 | -1.8553
-4 | 0.0398 | 0.01185 | -0.1131 | 3.3586
-3.5 | 0.1065 | 0.01112 | -0.1128 | 9.5773
-3 | 0.1732 | 0.0104 | -0.1127 | 16.6538
-2.5 | 0.2413 | 0.00993 | -0.1129 | 24.3001
-2 | 0.3082 | 0.00928 | -0.1132 | 33.2112
-1.5 | 0.3712 | 0.00803 | -0.1138 | 46.2267
-1 | 0.44 | 0.00805 | -0.1142 | 54.6584
-0.5 | 0.509 | 0.00813 | -0.1146 | 62.6076
0 | 0.577 | 0.00828 | -0.1149 | 69.686
0.5 | 0.6453 | 0.00837 | -0.1154 | 77.0968
1 | 0.713 | 0.00847 | -0.1158 | 84.1795
1.5 | 0.7807 | 0.00861 | -0.1161 | 90.6736
2 | 0.8478 | 0.00877 | -0.1163 | 96.6705
2.5 | 0.9144 | 0.00894 | -0.1163 | 102.2819
3 | 0.9813 | 0.00919 | -0.1163 | 106.7791
3.5 | 1.0465 | 0.00939 | -0.1159 | 111.4483
4 | 1.1113 | 0.00961 | -0.1152 | 115.64
4.5 | 1.169 | 0.00963 | -0.1129 | 121.3915
5 | 1.2299 | 0.00973 | -0.1108 | 126.4029
5.5 | 1.279 | 0.01018 | -0.1069 | 125.6385
6 | 1.3108 | 0.01088 | -0.1002 | 120.4779
6.5 | 1.3371 | 0.01208 | -0.0935 | 110.6871
7 | 1.3529 | 0.01415 | -0.0865 | 95.6113
7.5 | 1.3242 | 0.01874 | -0.0764 | 70.6617
8 | 1.2839 | 0.02472 | -0.0671 | 51.9377
8.5 | 1.2541 | 0.03097 | -0.0604 | 40.494
9 | 1.2357 | 0.03718 | -0.0556 | 33.2356
9.5 | 1.2286 | 0.0431 | -0.052 | 28.5058
10 | 1.2315 | 0.04869 | -0.0494 | 25.2927
10.5 | 1.2427 | 0.05395 | -0.0473 | 23.0343
11 | 1.2508 | 0.05979 | -0.0457 | 20.9199
11.5 | 1.2614 | 0.06569 | -0.0444 | 19.2023
12 | 1.2647 | 0.07257 | -0.0437 | 17.4273

## 41. Re 1M Mach 0.00 (1)
BIGFOIL.COM POLAR EXPORT
NACA64-615 a=0.6
NACA64-615 a=0.6 |  |  |  | Cl Max: | 1.599 | at alpha= | 12.5 | deg
JavaFoil+Calcfoil stall+Eppler ext transition |  |  |  | L/D Max: | 142.695 | at alpha= | 7 | deg
Re: | 1000000 |  |  | Cd Min: | 0.00657 | at alpha= | -1.5 | deg
Mach: | 0 |  |  | Cl=0 at alpha= | -4.1557 | deg
|  |  |  | @ Cl=0.1, Cd= | 0.0082959
|  |  |  | @ Cl=0.4, Cd= | 0.006687
|  |  |  | @ Cl=0.6, Cd= | 0.0071639
alpha (deg) | Cl | Cd | Cm | Cl/Cd
-19.5 | -0.55 | 0.18114 | -0.032 | -3.035
-19 | -0.564 | 0.17456 | -0.033 | -3.234
-18.5 | -0.579 | 0.16828 | -0.033 | -3.438
-18 | -0.592 | 0.15712 | -0.033 | -3.767
-17.5 | -0.604 | 0.14805 | -0.034 | -4.081
-17 | -0.615 | 0.14116 | -0.034 | -4.358
-16.5 | -0.625 | 0.13303 | -0.034 | -4.696
-16 | -0.633 | 0.12657 | -0.035 | -4.999
-15.5 | -0.638 | 0.11928 | -0.035 | -5.352
-15 | -0.642 | 0.11325 | -0.036 | -5.667
-14.5 | -0.643 | 0.10657 | -0.036 | -6.03
-14 | -0.641 | 0.10068 | -0.037 | -6.363
-13.5 | -0.636 | 0.09521 | -0.038 | -6.676
-13 | -0.627 | 0.08927 | -0.038 | -7.027
-12.5 | -0.616 | 0.08296 | -0.039 | -7.421
-12 | -0.601 | 0.07838 | -0.04 | -7.662
-11.5 | -0.582 | 0.07383 | -0.041 | -7.882
-11 | -0.56 | 0.06879 | -0.042 | -8.141
-10.5 | -0.535 | 0.06439 | -0.043 | -8.303
-10 | -0.507 | 0.05921 | -0.046 | -8.559
-9.5 | -0.471 | 0.0575 | -0.041 | -8.187
-9 | -0.437 | 0.05324 | -0.044 | -8.206
-8.5 | -0.492 | 0.01095 | -0.08 | -44.941
-8 | -0.442 | 0.01039 | -0.081 | -42.553
-7.5 | -0.389 | 0.01017 | -0.081 | -38.245
-7 | -0.333 | 0.00981 | -0.082 | -33.991
-6.5 | -0.277 | 0.00951 | -0.082 | -29.103
-6 | -0.219 | 0.00926 | -0.083 | -23.67
-5.5 | -0.161 | 0.00898 | -0.084 | -17.892
-5 | -0.101 | 0.00871 | -0.084 | -11.654
-4.5 | -0.042 | 0.00857 | -0.085 | -4.858
-4 | 0.019 | 0.00846 | -0.086 | 2.206
-3.5 | 0.079 | 0.00832 | -0.086 | 9.535
-3 | 0.14 | 0.00825 | -0.087 | 16.99
-2.5 | 0.201 | 0.00816 | -0.087 | 24.685
-2 | 0.262 | 0.00814 | -0.088 | 32.228
-1.5 | 0.324 | 0.00657 | -0.089 | 49.375
-1 | 0.385 | 0.00666 | -0.089 | 57.865
-0.5 | 0.446 | 0.00677 | -0.09 | 65.866
0 | 0.507 | 0.00691 | -0.091 | 73.431
0.5 | 0.568 | 0.00708 | -0.091 | 80.217
1 | 0.629 | 0.00724 | -0.092 | 86.887
1.5 | 0.69 | 0.0074 | -0.093 | 93.191
2 | 0.751 | 0.00765 | -0.093 | 98.109
2.5 | 0.806 | 0.00765 | -0.093 | 105.357
3 | 0.865 | 0.00783 | -0.094 | 110.383
3.5 | 0.923 | 0.00802 | -0.094 | 115.097
4 | 0.981 | 0.00818 | -0.095 | 119.911
4.5 | 1.033 | 0.00838 | -0.095 | 123.227
5 | 1.088 | 0.00858 | -0.096 | 126.802
5.5 | 1.142 | 0.00884 | -0.096 | 129.249
6 | 1.195 | 0.0091 | -0.096 | 131.394
6.5 | 1.247 | 0.00936 | -0.097 | 133.133
7 | 1.296 | 0.00908 | -0.097 | 142.695
7.5 | 1.324 | 0.01797 | -0.096 | 73.694
8 | 1.369 | 0.01908 | -0.097 | 71.726
8.5 | 1.41 | 0.02008 | -0.097 | 70.226
9 | 1.449 | 0.02116 | -0.097 | 68.507
9.5 | 1.486 | 0.02222 | -0.098 | 66.852
10 | 1.517 | 0.02344 | -0.098 | 64.717
10.5 | 1.543 | 0.02468 | -0.099 | 62.504
11 | 1.564 | 0.02623 | -0.099 | 59.613
11.5 | 1.581 | 0.02757 | -0.099 | 57.341
12 | 1.593 | 0.02922 | -0.1 | 54.51
12.5 | 1.599 | 0.03088 | -0.1 | 51.795
13 | 1.599 | 0.03284 | -0.1 | 48.704
13.5 | 1.591 | 0.03463 | -0.101 | 45.944
14 | 1.577 | 0.03671 | -0.101 | 42.963
14.5 | 1.557 | 0.03909 | -0.101 | 39.842
15 | 1.532 | 0.04185 | -0.101 | 36.617
15.5 | 1.503 | 0.04479 | -0.101 | 33.544
16 | 1.469 | 0.04788 | -0.101 | 30.672
16.5 | 1.431 | 0.05163 | -0.101 | 27.72
17 | 1.389 | 0.05613 | -0.101 | 24.746
17.5 | 1.331 | 0.06635 | -0.099 | 20.054

## 42. Re 1M Mach 0.00 (2)
BIGFOIL.COM POLAR EXPORT
NACA64-615 a=0.6
NACA64-615 a=0.6 |  |  |  | Cl Max: | 1.4862 | at alpha= | 19.5 | deg
XFOIL ncrit=9 |  |  |  | L/D Max: | 153.283 | at alpha= | 5.5 | deg
Re: | 1000000 |  |  | Cd Min: | 0.22041 | at alpha= | -20 | deg
Mach: | 0 |  |  | Cl=0 at alpha= | -4.2588 | deg
|  |  |  | @ Cl=0.1, Cd= | 0.0087637
|  |  |  | @ Cl=0.4, Cd= | 0.0065797
|  |  |  | @ Cl=0.6, Cd= | 0.0066785
alpha (deg) | Cl | Cd | Cm | Cl/Cd
-20 | -0.4956 | 0.22041 | 0.0021 | -2.2485
-19.5 | -0.4776 | 0.21406 | -0.0021 | -2.2312
-19 | -0.4603 | 0.20316 | -0.01 | -2.2657
-17 | -0.9666 | 0.05257 | -0.0896 | -18.3869
-16.5 | -1.0045 | 0.04231 | -0.0953 | -23.7414
-15.5 | -1.0089 | 0.03187 | -0.0995 | -31.6567
-15 | -0.9965 | 0.02863 | -0.1 | -34.8061
-14.5 | -0.9609 | 0.02766 | -0.0999 | -34.7397
-14 | -0.9437 | 0.0258 | -0.0982 | -36.5775
-13.5 | -0.9212 | 0.02456 | -0.0955 | -37.5081
-12.5 | -0.8383 | 0.02351 | -0.0939 | -35.6572
-12 | -0.7961 | 0.02269 | -0.0932 | -35.0859
-11.5 | -0.7492 | 0.02226 | -0.0928 | -33.6568
-11 | -0.7105 | 0.02032 | -0.092 | -34.9656
-10 | -0.6123 | 0.01898 | -0.0917 | -32.2603
-9.5 | -0.5621 | 0.01813 | -0.0916 | -31.0039
-9 | -0.5134 | 0.01678 | -0.0914 | -30.5959
-8.5 | -0.4639 | 0.01523 | -0.0912 | -30.4596
-8 | -0.4101 | 0.01465 | -0.0915 | -27.9932
-7.5 | -0.3562 | 0.01404 | -0.0916 | -25.3704
-7 | -0.3023 | 0.01317 | -0.0918 | -22.9537
-6.5 | -0.2486 | 0.01225 | -0.0919 | -20.2939
-6 | -0.196 | 0.0112 | -0.0919 | -17.5
-5.5 | -0.1403 | 0.01061 | -0.0922 | -13.2234
-5 | -0.0839 | 0.01011 | -0.0926 | -8.2987
-4.5 | -0.0275 | 0.00967 | -0.093 | -2.8438
-4 | 0.0295 | 0.00921 | -0.0935 | 3.203
-3.5 | 0.0869 | 0.00883 | -0.0941 | 9.8414
-3 | 0.1442 | 0.00854 | -0.0946 | 16.8852
-2.5 | 0.2011 | 0.00792 | -0.0953 | 25.3914
-2 | 0.2555 | 0.00678 | -0.0961 | 37.6844
-1.5 | 0.3134 | 0.00661 | -0.0967 | 47.413
-1 | 0.3718 | 0.00657 | -0.0973 | 56.5906
-0.5 | 0.4301 | 0.00659 | -0.098 | 65.2656
0 | 0.4884 | 0.00664 | -0.0986 | 73.5542
0.5 | 0.5465 | 0.00666 | -0.0992 | 82.0571
1 | 0.6044 | 0.00668 | -0.0998 | 90.479
2 | 0.7196 | 0.0068 | -0.101 | 105.8235
2.5 | 0.7771 | 0.00685 | -0.1017 | 113.4453
3 | 0.8335 | 0.00696 | -0.1021 | 119.7557
3.5 | 0.8902 | 0.00698 | -0.1026 | 127.5358
4 | 0.9447 | 0.00696 | -0.1027 | 135.7328
4.5 | 0.9896 | 0.00679 | -0.1003 | 145.7437
5 | 1.0531 | 0.00696 | -0.1024 | 151.3075
5.5 | 1.1067 | 0.00722 | -0.1025 | 153.2825
6 | 1.1582 | 0.00758 | -0.1021 | 152.7968
6.5 | 1.2087 | 0.00798 | -0.1017 | 151.4662
7 | 1.2529 | 0.00865 | -0.1002 | 144.8439
7.5 | 1.27 | 0.01041 | -0.0945 | 121.9981
8 | 1.2615 | 0.01251 | -0.0846 | 100.8393
8.5 | 1.2555 | 0.01519 | -0.0768 | 82.6531
9 | 1.2583 | 0.01794 | -0.071 | 70.1394
9.5 | 1.2667 | 0.02067 | -0.0666 | 61.2821
10 | 1.2764 | 0.02351 | -0.0626 | 54.2918
10.5 | 1.2897 | 0.0263 | -0.0594 | 49.038
11 | 1.3082 | 0.02885 | -0.0568 | 45.3449
11.5 | 1.3257 | 0.03163 | -0.0545 | 41.9127
12 | 1.3462 | 0.03431 | -0.0526 | 39.2364
12.5 | 1.3611 | 0.0376 | -0.0506 | 36.1995
13 | 1.3814 | 0.04056 | -0.0492 | 34.0582
13.5 | 1.3968 | 0.04407 | -0.0478 | 31.695
14 | 1.4098 | 0.04798 | -0.0465 | 29.3831
14.5 | 1.4261 | 0.05169 | -0.0457 | 27.5895
15 | 1.4411 | 0.05565 | -0.045 | 25.8958
15.5 | 1.4459 | 0.06093 | -0.0445 | 23.7305
16 | 1.457 | 0.06565 | -0.0443 | 22.1935
16.5 | 1.4677 | 0.07059 | -0.0445 | 20.7919
17 | 1.477 | 0.07581 | -0.0449 | 19.4829
17.5 | 1.4822 | 0.08176 | -0.0457 | 18.1287
18 | 1.4733 | 0.08982 | -0.0471 | 16.4028
18.5 | 1.4804 | 0.09582 | -0.0485 | 15.4498
19 | 1.4847 | 0.10236 | -0.0503 | 14.5047
19.5 | 1.4862 | 0.10944 | -0.0525 | 13.58
20 | 1.4843 | 0.11719 | -0.0554 | 12.6658

## 43. Re 1M Mach 0.10 (1)
BIGFOIL.COM POLAR EXPORT
NACA64-615 a=0.6
NACA64-615 a=0.6 |  |  |  | Cl Max: | 1.593 | at alpha= | 12.5 | deg
JavaFoil+Calcfoil stall+Eppler ext transition |  |  |  | L/D Max: | 141.94 | at alpha= | 7 | deg
Re: | 1000000 |  |  | Cd Min: | 0.00651 | at alpha= | -2 | deg
Mach: | 0.1 |  |  | Cl=0 at alpha= | -4.1557 | deg
|  |  |  | @ Cl=0.1, Cd= | 0.008307
|  |  |  | @ Cl=0.4, Cd= | 0.0066998
|  |  |  | @ Cl=0.6, Cd= | 0.0071608
alpha (deg) | Cl | Cd | Cm | Cl/Cd
-19 | -0.518 | 0.18188 | -0.033 | -2.848
-18.5 | -0.535 | 0.16787 | -0.033 | -3.187
-18 | -0.551 | 0.16068 | -0.033 | -3.432
-17.5 | -0.567 | 0.15165 | -0.033 | -3.738
-17 | -0.581 | 0.14381 | -0.034 | -4.041
-16.5 | -0.594 | 0.13682 | -0.034 | -4.34
-16 | -0.605 | 0.12837 | -0.035 | -4.712
-15.5 | -0.614 | 0.12327 | -0.035 | -4.979
-15 | -0.62 | 0.11643 | -0.036 | -5.329
-14.5 | -0.624 | 0.10787 | -0.036 | -5.788
-14 | -0.625 | 0.10094 | -0.037 | -6.195
-13.5 | -0.623 | 0.09688 | -0.038 | -6.43
-13 | -0.617 | 0.09052 | -0.038 | -6.817
-12.5 | -0.608 | 0.08478 | -0.039 | -7.169
-12 | -0.594 | 0.07928 | -0.04 | -7.497
-11.5 | -0.577 | 0.07438 | -0.04 | -7.763
-11 | -0.557 | 0.06951 | -0.042 | -8.013
-10.5 | -0.533 | 0.06455 | -0.043 | -8.256
-10 | -0.506 | 0.05946 | -0.046 | -8.511
-9.5 | -0.477 | 0.0541 | -0.049 | -8.824
-9 | -0.436 | 0.05408 | -0.042 | -8.071
-8.5 | -0.479 | 0.01248 | -0.078 | -38.349
-8 | -0.443 | 0.01046 | -0.081 | -42.376
-7.5 | -0.39 | 0.01019 | -0.082 | -38.3
-7 | -0.335 | 0.00985 | -0.082 | -33.974
-6.5 | -0.278 | 0.00957 | -0.083 | -29.066
-6 | -0.22 | 0.0093 | -0.084 | -23.689
-5.5 | -0.161 | 0.009 | -0.084 | -17.946
-5 | -0.102 | 0.00881 | -0.085 | -11.579
-4.5 | -0.042 | 0.00859 | -0.085 | -4.874
-4 | 0.019 | 0.00847 | -0.086 | 2.213
-3.5 | 0.08 | 0.00833 | -0.087 | 9.571
-3 | 0.141 | 0.00826 | -0.087 | 17.059
-2.5 | 0.202 | 0.00825 | -0.088 | 24.538
-2 | 0.264 | 0.00651 | -0.089 | 40.499
-1.5 | 0.326 | 0.00657 | -0.089 | 49.61
-1 | 0.387 | 0.00667 | -0.09 | 58.068
-0.5 | 0.448 | 0.00681 | -0.09 | 65.817
0 | 0.51 | 0.00691 | -0.091 | 73.772
0.5 | 0.571 | 0.00708 | -0.092 | 80.663
1 | 0.632 | 0.00725 | -0.092 | 87.246
1.5 | 0.693 | 0.00747 | -0.093 | 92.819
2 | 0.752 | 0.00711 | -0.093 | 105.724
2.5 | 0.81 | 0.00771 | -0.094 | 104.996
3 | 0.869 | 0.00787 | -0.094 | 110.418
3.5 | 0.927 | 0.00806 | -0.095 | 115.029
4 | 0.986 | 0.00826 | -0.095 | 119.434
4.5 | 1.038 | 0.00844 | -0.095 | 122.98
5 | 1.093 | 0.00866 | -0.096 | 126.205
5.5 | 1.147 | 0.0089 | -0.096 | 128.901
6 | 1.2 | 0.00915 | -0.097 | 131.153
6.5 | 1.252 | 0.00945 | -0.097 | 132.519
7 | 1.301 | 0.00917 | -0.098 | 141.94
7.5 | 1.33 | 0.01819 | -0.097 | 73.112
8 | 1.374 | 0.01931 | -0.097 | 71.134
8.5 | 1.415 | 0.02034 | -0.097 | 69.589
9 | 1.454 | 0.02138 | -0.098 | 68.014
9.5 | 1.49 | 0.02253 | -0.098 | 66.119
10 | 1.52 | 0.02373 | -0.099 | 64.051
10.5 | 1.544 | 0.02509 | -0.099 | 61.558
11 | 1.564 | 0.02662 | -0.099 | 58.767
11.5 | 1.579 | 0.02805 | -0.1 | 56.288
12 | 1.589 | 0.02965 | -0.1 | 53.577
12.5 | 1.593 | 0.03146 | -0.1 | 50.655
13 | 1.59 | 0.03317 | -0.101 | 47.94
13.5 | 1.578 | 0.03528 | -0.101 | 44.722
14 | 1.56 | 0.03742 | -0.101 | 41.688
14.5 | 1.536 | 0.03996 | -0.101 | 38.431
15 | 1.506 | 0.04273 | -0.102 | 35.245
15.5 | 1.471 | 0.0461 | -0.102 | 31.899
16 | 1.43 | 0.04999 | -0.101 | 28.608
16.5 | 1.387 | 0.0538 | -0.101 | 25.778
17 | 1.333 | 0.06082 | -0.1 | 21.92
17.5 | 1.186 | 0.11234 | -0.083 | 10.554

## 44. Re 1M Mach 0.10 (2)
BIGFOIL.COM POLAR EXPORT
NACA64-615 a=0.6
NACA64-615 a=0.6 |  |  |  | Cl Max: | 1.474 | at alpha= | 19.5 | deg
XFOIL ncrit=9 |  |  |  | L/D Max: | 153.15 | at alpha= | 5.5 | deg
Re: | 1000000 |  |  | Cd Min: | 0.12201 | at alpha= | 20 | deg
Mach: | 0.1 |  |  | Cl=0 at alpha= | -4.2596 | deg
|  |  |  | @ Cl=0.1, Cd= | 0.0088028
|  |  |  | @ Cl=0.4, Cd= | 0.0065988
|  |  |  | @ Cl=0.6, Cd= | 0.0067059
alpha (deg) | Cl | Cd | Cm | Cl/Cd
-16.5 | -0.9309 | 0.05305 | -0.0903 | -17.5476
-16 | -0.9719 | 0.04205 | -0.0969 | -23.113
-15.5 | -0.9815 | 0.03577 | -0.0999 | -27.4392
-15 | -0.9731 | 0.03168 | -0.1013 | -30.7165
-14.5 | -0.9595 | 0.02854 | -0.1018 | -33.6195
-14 | -0.9386 | 0.02664 | -0.1009 | -35.2327
-13.5 | -0.9055 | 0.02582 | -0.0994 | -35.0697
-12.5 | -0.8389 | 0.02407 | -0.0959 | -34.8525
-12 | -0.7959 | 0.02342 | -0.0951 | -33.9838
-11.5 | -0.7515 | 0.02266 | -0.0945 | -33.1642
-11 | -0.7127 | 0.02083 | -0.0936 | -34.2151
-10.5 | -0.6635 | 0.02038 | -0.0933 | -32.5564
-10 | -0.6143 | 0.01954 | -0.0931 | -31.4381
-9.5 | -0.5648 | 0.01851 | -0.0928 | -30.5132
-9 | -0.5136 | 0.01771 | -0.0926 | -29.0006
-8.5 | -0.4663 | 0.01554 | -0.0923 | -30.0064
-8 | -0.4124 | 0.01489 | -0.0924 | -27.6964
-7.5 | -0.3582 | 0.01428 | -0.0925 | -25.084
-7 | -0.304 | 0.01332 | -0.0926 | -22.8228
-6.5 | -0.2492 | 0.01254 | -0.0927 | -19.8724
-6 | -0.1971 | 0.01132 | -0.0926 | -17.4117
-5.5 | -0.1411 | 0.01068 | -0.0929 | -13.2116
-5 | -0.0844 | 0.01016 | -0.0933 | -8.3071
-4.5 | -0.0275 | 0.00978 | -0.0936 | -2.8119
-4 | 0.0297 | 0.00924 | -0.0941 | 3.2143
-3.5 | 0.0875 | 0.00887 | -0.0947 | 9.8647
-3 | 0.1452 | 0.00856 | -0.0952 | 16.9626
-2.5 | 0.2025 | 0.00797 | -0.0959 | 25.4078
-2 | 0.2571 | 0.00683 | -0.0966 | 37.6428
-1.5 | 0.3153 | 0.00662 | -0.0973 | 47.6284
-1 | 0.374 | 0.00659 | -0.0979 | 56.7527
-0.5 | 0.4328 | 0.00661 | -0.0985 | 65.4766
0.5 | 0.5499 | 0.00668 | -0.0998 | 82.3204
1 | 0.608 | 0.00671 | -0.1004 | 90.611
1.5 | 0.6665 | 0.00677 | -0.1011 | 98.449
2 | 0.7239 | 0.00684 | -0.1016 | 105.8333
2.5 | 0.7818 | 0.00688 | -0.1022 | 113.6337
3 | 0.8387 | 0.00699 | -0.1026 | 119.9857
3.5 | 0.8957 | 0.00703 | -0.1031 | 127.4111
4 | 0.9507 | 0.00702 | -0.1032 | 135.4274
4.5 | 0.9958 | 0.00684 | -0.1009 | 145.5848
5 | 1.0595 | 0.007 | -0.1029 | 151.3571
5.5 | 1.1134 | 0.00727 | -0.1028 | 153.1499
6 | 1.1648 | 0.00765 | -0.1024 | 152.2614
6.5 | 1.2157 | 0.00805 | -0.1019 | 151.0186
7 | 1.2593 | 0.00874 | -0.1002 | 144.0847
7.5 | 1.272 | 0.01061 | -0.0937 | 119.8869
8 | 1.2614 | 0.01279 | -0.0835 | 98.6239
8.5 | 1.255 | 0.01561 | -0.0758 | 80.3972
9 | 1.257 | 0.01849 | -0.0701 | 67.9827
9.5 | 1.2649 | 0.02132 | -0.0657 | 59.3293
10 | 1.2742 | 0.02427 | -0.0617 | 52.501
10.5 | 1.2883 | 0.02706 | -0.0586 | 47.609
11 | 1.3069 | 0.02969 | -0.0561 | 44.0182
11.5 | 1.3247 | 0.03253 | -0.0538 | 40.7224
12 | 1.3443 | 0.03537 | -0.0518 | 38.0068
12.5 | 1.3596 | 0.03872 | -0.0499 | 35.1136
13 | 1.3793 | 0.04183 | -0.0485 | 32.9739
13.5 | 1.3924 | 0.04568 | -0.047 | 30.4816
14 | 1.4072 | 0.04953 | -0.0459 | 28.4111
14.5 | 1.4226 | 0.05344 | -0.0451 | 26.6205
15 | 1.4364 | 0.05766 | -0.0445 | 24.9116
15.5 | 1.4357 | 0.06371 | -0.044 | 22.5349
16 | 1.4517 | 0.06802 | -0.044 | 21.3423
16.5 | 1.4613 | 0.07322 | -0.0442 | 19.9577
17 | 1.4698 | 0.0787 | -0.0447 | 18.676
17.5 | 1.4718 | 0.08523 | -0.0457 | 17.2686
18 | 1.4665 | 0.09295 | -0.0472 | 15.7773
18.5 | 1.4711 | 0.09949 | -0.0489 | 14.7864
19 | 1.4736 | 0.10647 | -0.0509 | 13.8405
19.5 | 1.474 | 0.11388 | -0.0535 | 12.9434
20 | 1.4709 | 0.12201 | -0.0567 | 12.0556

## 45. Re 1M Mach 0.25 (1)
BIGFOIL.COM POLAR EXPORT
NACA64-615 a=0.6
NACA64-615 a=0.6 |  |  |  | Cl Max: | 1.557 | at alpha= | 11.5 | deg
JavaFoil+Calcfoil stall+Eppler ext transition |  |  |  | L/D Max: | 138.053 | at alpha= | 7 | deg
Re: | 1000000 |  |  | Cd Min: | 0.0067 | at alpha= | -1.5 | deg
Mach: | 0.25 |  |  | Cl=0 at alpha= | -4.1532 | deg
|  |  |  | @ Cl=0.1, Cd= | 0.00841
|  |  |  | @ Cl=0.4, Cd= | 0.0068141
|  |  |  | @ Cl=0.6, Cd= | 0.0072695
alpha (deg) | Cl | Cd | Cm | Cl/Cd
-17 | -0.249 | 0.17524 | -0.033 | -1.423
-16.5 | -0.302 | 0.1596 | -0.033 | -1.894
-16 | -0.349 | 0.14752 | -0.034 | -2.366
-15.5 | -0.391 | 0.13907 | -0.034 | -2.812
-15 | -0.429 | 0.12868 | -0.035 | -3.331
-14.5 | -0.461 | 0.12239 | -0.035 | -3.769
-14 | -0.489 | 0.11368 | -0.036 | -4.301
-13.5 | -0.511 | 0.10677 | -0.036 | -4.786
-13 | -0.527 | 0.0978 | -0.037 | -5.392
-12.5 | -0.537 | 0.09149 | -0.038 | -5.874
-12 | -0.541 | 0.08634 | -0.039 | -6.268
-11.5 | -0.538 | 0.07987 | -0.039 | -6.742
-11 | -0.53 | 0.07372 | -0.04 | -7.185
-10.5 | -0.515 | 0.06825 | -0.041 | -7.543
-10 | -0.494 | 0.06387 | -0.043 | -7.741
-9.5 | -0.469 | 0.05892 | -0.045 | -7.965
-9 | -0.44 | 0.05426 | -0.048 | -8.111
-8.5 | -0.403 | 0.05107 | -0.046 | -7.895
-8 | -0.441 | 0.01174 | -0.082 | -37.519
-7.5 | -0.397 | 0.01044 | -0.084 | -38.013
-7 | -0.341 | 0.01014 | -0.085 | -33.658
-6.5 | -0.284 | 0.00978 | -0.085 | -29.032
-6 | -0.225 | 0.00949 | -0.086 | -23.732
-5.5 | -0.165 | 0.00916 | -0.086 | -18.053
-5 | -0.105 | 0.0089 | -0.087 | -11.745
-4.5 | -0.043 | 0.00872 | -0.088 | -4.924
-4 | 0.019 | 0.00858 | -0.088 | 2.244
-3.5 | 0.082 | 0.00843 | -0.089 | 9.713
-3 | 0.145 | 0.00836 | -0.09 | 17.315
-2.5 | 0.208 | 0.00833 | -0.09 | 24.937
-2 | 0.271 | 0.00829 | -0.091 | 32.675
-1.5 | 0.335 | 0.0067 | -0.092 | 49.973
-1 | 0.398 | 0.00681 | -0.092 | 58.428
-0.5 | 0.461 | 0.00694 | -0.093 | 66.405
0 | 0.524 | 0.00709 | -0.094 | 73.936
0.5 | 0.587 | 0.00722 | -0.094 | 81.315
1 | 0.65 | 0.00746 | -0.095 | 87.102
1.5 | 0.709 | 0.00684 | -0.095 | 103.586
2 | 0.769 | 0.00772 | -0.096 | 99.639
2.5 | 0.83 | 0.00791 | -0.096 | 104.913
3 | 0.89 | 0.00808 | -0.096 | 110.186
3.5 | 0.951 | 0.00829 | -0.097 | 114.689
4 | 1.011 | 0.00851 | -0.097 | 118.816
4.5 | 1.063 | 0.00872 | -0.098 | 121.89
5 | 1.119 | 0.00896 | -0.098 | 124.857
5.5 | 1.174 | 0.00923 | -0.099 | 127.186
6 | 1.228 | 0.00955 | -0.099 | 128.654
6.5 | 1.281 | 0.0099 | -0.1 | 129.372
7 | 1.33 | 0.00963 | -0.1 | 138.053
7.5 | 1.358 | 0.01927 | -0.099 | 70.465
8 | 1.4 | 0.02051 | -0.099 | 68.253
8.5 | 1.44 | 0.02166 | -0.1 | 66.466
9 | 1.475 | 0.02282 | -0.1 | 64.64
9.5 | 1.507 | 0.02421 | -0.101 | 62.225
10 | 1.531 | 0.02558 | -0.101 | 59.848
10.5 | 1.547 | 0.02722 | -0.101 | 56.834
11 | 1.556 | 0.02888 | -0.102 | 53.872
11.5 | 1.557 | 0.03072 | -0.102 | 50.691
12 | 1.551 | 0.03265 | -0.102 | 47.485
12.5 | 1.535 | 0.03477 | -0.103 | 44.148
13 | 1.507 | 0.03745 | -0.103 | 40.247
13.5 | 1.465 | 0.0401 | -0.103 | 36.531
14 | 1.409 | 0.04422 | -0.103 | 31.874
14.5 | 1.342 | 0.04888 | -0.102 | 27.463
15 | 1.127 | 0.1084 | -0.072 | 10.395
15.5 | 1.044 | 0.12473 | -0.059 | 8.372
16 | 0.97 | 0.13394 | -0.055 | 7.24
16.5 | 0.892 | 0.14511 | -0.052 | 6.146

## 46. Re 1M Mach 0.25 (2)
BIGFOIL.COM POLAR EXPORT
NACA64-615 a=0.6
NACA64-615 a=0.6 |  |  |  | Cl Max: | 1.424 | at alpha= | 16.5 | deg
XFOIL ncrit=9 |  |  |  | L/D Max: | 151.609 | at alpha= | 5.5 | deg
Re: | 1000000 |  |  | Cd Min: | 0.21744 | at alpha= | -19.5 | deg
Mach: | 0.25 |  |  | Cl=0 at alpha= | -4.2615 | deg
|  |  |  | @ Cl=0.1, Cd= | 0.0089543
|  |  |  | @ Cl=0.4, Cd= | 0.0067022
|  |  |  | @ Cl=0.6, Cd= | 0.0068262
alpha (deg) | Cl | Cd | Cm | Cl/Cd
-19.5 | -0.4727 | 0.21744 | -0.0045 | -2.1739
-19 | -0.4633 | 0.20846 | -0.0089 | -2.2225
-18.5 | -0.4449 | 0.20219 | -0.0119 | -2.2004
-18 | -0.4254 | 0.19669 | -0.0153 | -2.1628
-17.5 | -0.4066 | 0.19059 | -0.019 | -2.1334
-16.5 | -0.3782 | 0.17429 | -0.0282 | -2.1699
-15.5 | -0.3575 | 0.15524 | -0.0365 | -2.3029
-15 | -0.3509 | 0.1455 | -0.0413 | -2.4117
-14.5 | -0.3348 | 0.139 | -0.0451 | -2.4086
-13 | -0.6679 | 0.04738 | -0.0983 | -14.0967
-12.5 | -0.7149 | 0.03607 | -0.1059 | -19.8198
-12 | -0.739 | 0.02943 | -0.108 | -25.1104
-11.5 | -0.702 | 0.02911 | -0.1065 | -24.1154
-11 | -0.6745 | 0.028 | -0.1041 | -24.0893
-10.5 | -0.6492 | 0.0254 | -0.1022 | -25.5591
-10 | -0.6138 | 0.02335 | -0.1009 | -26.2869
-9.5 | -0.5678 | 0.02212 | -0.1 | -25.6691
-9 | -0.5218 | 0.0203 | -0.0991 | -25.7044
-8.5 | -0.4751 | 0.01804 | -0.0982 | -26.3359
-8 | -0.4237 | 0.0165 | -0.0977 | -25.6788
-7.5 | -0.3675 | 0.01577 | -0.0976 | -23.3037
-7 | -0.3126 | 0.0144 | -0.0973 | -21.7083
-6.5 | -0.2562 | 0.01345 | -0.097 | -19.0483
-6 | -0.2022 | 0.01201 | -0.0967 | -16.836
-5.5 | -0.1453 | 0.01112 | -0.0967 | -13.0665
-5 | -0.0871 | 0.01051 | -0.0968 | -8.2873
-4.5 | -0.0281 | 0.01002 | -0.0971 | -2.8044
-4 | 0.0308 | 0.00941 | -0.0974 | 3.2731
-2.5 | 0.21 | 0.00823 | -0.0989 | 25.5164
-2 | 0.2672 | 0.00721 | -0.0997 | 37.0596
-1.5 | 0.3261 | 0.00671 | -0.1003 | 48.5991
-1 | 0.3868 | 0.0067 | -0.1009 | 57.7313
-0.5 | 0.4476 | 0.00671 | -0.1016 | 66.7064
0 | 0.5079 | 0.00677 | -0.1022 | 75.0222
0.5 | 0.5683 | 0.0068 | -0.1028 | 83.5735
1 | 0.6287 | 0.00685 | -0.1034 | 91.781
1.5 | 0.6884 | 0.00693 | -0.104 | 99.3362
2 | 0.7484 | 0.00699 | -0.1046 | 107.0672
2.5 | 0.8075 | 0.00712 | -0.105 | 113.4129
3 | 0.8671 | 0.00718 | -0.1056 | 120.766
3.5 | 0.9253 | 0.00732 | -0.1058 | 126.4071
4 | 0.983 | 0.00733 | -0.106 | 134.1064
4.5 | 1.0347 | 0.00718 | -0.1047 | 144.1086
5 | 1.0945 | 0.00725 | -0.1051 | 150.9655
5.5 | 1.1492 | 0.00758 | -0.1047 | 151.6095
6 | 1.2021 | 0.00796 | -0.1039 | 151.0176
6.5 | 1.2515 | 0.00847 | -0.1026 | 147.7568
7 | 1.2869 | 0.00945 | -0.099 | 136.1799
7.5 | 1.273 | 0.0117 | -0.0877 | 108.8034
8 | 1.2608 | 0.01469 | -0.0787 | 85.8271
8.5 | 1.2524 | 0.01815 | -0.0715 | 69.0028
9 | 1.2517 | 0.0216 | -0.0659 | 57.9491
9.5 | 1.257 | 0.02496 | -0.0615 | 50.3606
10 | 1.2654 | 0.02833 | -0.0577 | 44.6664
10.5 | 1.2806 | 0.03149 | -0.0548 | 40.6669
11 | 1.2986 | 0.03464 | -0.0524 | 37.4885
11.5 | 1.3181 | 0.0378 | -0.0503 | 34.8704
12 | 1.3313 | 0.04168 | -0.0483 | 31.941
12.5 | 1.3501 | 0.04524 | -0.0467 | 29.8431
13 | 1.3657 | 0.04926 | -0.0453 | 27.7243
13.5 | 1.3743 | 0.05415 | -0.0441 | 25.3795
14 | 1.3898 | 0.05852 | -0.0432 | 23.7491
14.5 | 1.401 | 0.06352 | -0.0427 | 22.056
15 | 1.4034 | 0.06973 | -0.0425 | 20.1262
15.5 | 1.4093 | 0.07576 | -0.0426 | 18.6022
16 | 1.419 | 0.08154 | -0.0431 | 17.4025
16.5 | 1.424 | 0.08811 | -0.044 | 16.1616
17 | 1.4232 | 0.09565 | -0.0456 | 14.8792
17.5 | 1.4159 | 0.10434 | -0.0478 | 13.5701
18 | 1.4181 | 0.11191 | -0.0501 | 12.6718
18.5 | 1.4145 | 0.12059 | -0.0533 | 11.7298
19 | 1.4108 | 0.12947 | -0.0571 | 10.8967
19.5 | 1.4034 | 0.13912 | -0.0618 | 10.0877
20 | 1.3902 | 0.14992 | -0.0676 | 9.2729

## 47. Re 1M Mach 0.50 (1)
BIGFOIL.COM POLAR EXPORT
NACA64-615 a=0.6
NACA64-615 a=0.6 |  |  |  | Cl Max: | 1.472 | at alpha= | 8 | deg
JavaFoil+Calcfoil stall+Eppler ext transition |  |  |  | L/D Max: | 117.008 | at alpha= | 5.5 | deg
Re: | 1000000 |  |  | Cd Min: | 0.00689 | at alpha= | -1 | deg
Mach: | 0.5 |  |  | Cl=0 at alpha= | -4.1544 | deg
|  |  |  | @ Cl=0.1, Cd= | 0.0089584
|  |  |  | @ Cl=0.4, Cd= | 0.0070738
|  |  |  | @ Cl=0.6, Cd= | 0.00781
alpha (deg) | Cl | Cd | Cm | Cl/Cd
-20 | -0.893 | 0.19376 | -0.044 | -4.609
-19.5 | -0.865 | 0.18829 | -0.044 | -4.596
-19 | -0.838 | 0.18228 | -0.044 | -4.596
-18.5 | -0.808 | 0.21463 | -0.042 | -3.763
-18 | -0.78 | 0.17535 | -0.042 | -4.447
-17.5 | -0.752 | 0.17038 | -0.043 | -4.413
-17 | -0.724 | 0.16675 | -0.043 | -4.342
-16.5 | -0.696 | 0.16169 | -0.043 | -4.306
-16 | -0.669 | 0.15968 | -0.044 | -4.188
-15.5 | -0.639 | 0.14763 | -0.041 | -4.327
-15 | -0.611 | 0.14123 | -0.041 | -4.325
-14.5 | -0.583 | 0.13525 | -0.042 | -4.309
-14 | -0.555 | 0.1349 | -0.042 | -4.113
-13.5 | -0.527 | 0.13118 | -0.042 | -4.016
-13 | -0.499 | 0.12355 | -0.043 | -4.037
-12.5 | -0.47 | 0.11728 | -0.04 | -4.005
-12 | -0.442 | 0.11579 | -0.04 | -3.813
-11.5 | -0.413 | 0.1074 | -0.04 | -3.85
-11 | -0.385 | 0.10934 | -0.041 | -3.524
-10.5 | -0.357 | 0.10658 | -0.041 | -3.352
-10 | -0.329 | 0.09863 | -0.041 | -3.337
-9.5 | -0.301 | 0.08999 | -0.039 | -3.34
-9 | -0.272 | 0.08689 | -0.039 | -3.135
-8.5 | -0.245 | 0.06591 | -0.043 | -3.714
-8 | -0.293 | 0.06495 | -0.042 | -4.519
-7.5 | -0.311 | 0.05506 | -0.045 | -5.648
-7 | -0.282 | 0.04796 | -0.044 | -5.874
-6.5 | -0.242 | 0.04429 | -0.046 | -5.459
-6 | -0.196 | 0.04043 | -0.052 | -4.86
-5.5 | -0.18 | 0.00997 | -0.097 | -18.088
-5 | -0.115 | 0.00969 | -0.097 | -11.861
-4.5 | -0.047 | 0.00936 | -0.098 | -5.072
-4 | 0.021 | 0.00915 | -0.099 | 2.335
-3.5 | 0.091 | 0.00897 | -0.1 | 10.153
-3 | 0.161 | 0.00888 | -0.1 | 18.164
-2.5 | 0.232 | 0.00883 | -0.101 | 26.263
-2 | 0.303 | 0.00883 | -0.102 | 34.275
-1.5 | 0.374 | 0.00718 | -0.102 | 52.151
-1 | 0.445 | 0.00689 | -0.103 | 64.529
-0.5 | 0.515 | 0.0075 | -0.103 | 68.718
0 | 0.579 | 0.00774 | -0.104 | 74.831
0.5 | 0.648 | 0.00797 | -0.104 | 81.283
1 | 0.716 | 0.00818 | -0.105 | 87.533
1.5 | 0.783 | 0.00843 | -0.105 | 92.881
2 | 0.851 | 0.00868 | -0.106 | 98.033
2.5 | 0.918 | 0.00895 | -0.106 | 102.633
3 | 0.985 | 0.00924 | -0.107 | 106.617
3.5 | 1.052 | 0.00953 | -0.107 | 110.392
4 | 1.118 | 0.00986 | -0.108 | 113.434
4.5 | 1.173 | 0.01021 | -0.108 | 114.907
5 | 1.233 | 0.01058 | -0.109 | 116.563
5.5 | 1.291 | 0.01103 | -0.109 | 117.008
6 | 1.346 | 0.01153 | -0.11 | 116.681
6.5 | 1.38 | 0.02267 | -0.109 | 60.857
7 | 1.421 | 0.02433 | -0.109 | 58.419
7.5 | 1.453 | 0.02546 | -0.109 | 57.082
8 | 1.472 | 0.02739 | -0.11 | 53.754
8.5 | 1.469 | 0.02964 | -0.11 | 49.582
9 | 1.428 | 0.03257 | -0.11 | 43.851
9.5 | 1.094 | 0.0674 | -0.059 | 16.236
10 | 0.776 | 0.07896 | -0.045 | 9.824
10.5 | 0.803 | 0.09595 | -0.048 | 8.364
11 | 0.829 | 0.09971 | -0.048 | 8.312
11.5 | 0.855 | 0.10983 | -0.049 | 7.787
12 | 0.883 | 0.1137 | -0.053 | 7.762
12.5 | 0.909 | 0.11864 | -0.054 | 7.659
13 | 0.936 | 0.12403 | -0.056 | 7.543

## 48. Re 1M Mach 0.50 (2)
BIGFOIL.COM POLAR EXPORT
NACA64-615 a=0.6
NACA64-615 a=0.6 |  |  |  | Cl Max: | 1.3441 | at alpha= | 6.5 | deg
XFOIL ncrit=9 |  |  |  | L/D Max: | 138.768 | at alpha= | 5.5 | deg
Re: | 1000000 |  |  | Cd Min: | 0.24443 | at alpha= | -20 | deg
Mach: | 0.5 |  |  | Cl=0 at alpha= | -4.286 | deg
|  |  |  | @ Cl=0.1, Cd= | 0.0099957
|  |  |  | @ Cl=0.4, Cd= | 0.0072451
|  |  |  | @ Cl=0.6, Cd= | 0.0073882
alpha (deg) | Cl | Cd | Cm | Cl/Cd
-20 | -0.5267 | 0.24443 | 0.0059 | -2.1548
-19.5 | -0.5052 | 0.23603 | 0.0009 | -2.1404
-19 | -0.4851 | 0.22736 | -0.0046 | -2.1336
-18.5 | -0.4612 | 0.21975 | -0.009 | -2.0987
-18 | -0.4376 | 0.21292 | -0.0134 | -2.0552
-17.5 | -0.414 | 0.20561 | -0.0182 | -2.0135
-16.5 | -0.3724 | 0.18871 | -0.0285 | -1.9734
-16 | -0.3536 | 0.18015 | -0.0336 | -1.9628
-15.5 | -0.3331 | 0.17195 | -0.0381 | -1.9372
-15 | -0.3083 | 0.16536 | -0.0417 | -1.8644
-14.5 | -0.291 | 0.15669 | -0.0463 | -1.8572
-14 | -0.2765 | 0.14735 | -0.0512 | -1.8765
-13.5 | -0.2564 | 0.14009 | -0.0555 | -1.8303
-13 | -0.2441 | 0.13086 | -0.0604 | -1.8654
-12 | -0.2139 | 0.11529 | -0.0692 | -1.8553
-11.5 | -0.2047 | 0.10662 | -0.0741 | -1.9199
-11 | -0.1997 | 0.09738 | -0.0794 | -2.0507
-10.5 | -0.1797 | 0.09211 | -0.0826 | -1.9509
-10 | -0.1772 | 0.08322 | -0.0879 | -2.1293
-9.5 | -0.1685 | 0.07623 | -0.0921 | -2.2104
-9 | -0.1666 | 0.06834 | -0.0969 | -2.4378
-8.5 | -0.1822 | 0.0574 | -0.1042 | -3.1742
-8 | -0.2221 | 0.04259 | -0.1166 | -5.2148
-7.5 | -0.2652 | 0.03424 | -0.1207 | -7.7453
-7 | -0.2796 | 0.02683 | -0.1202 | -10.4212
-6.5 | -0.2591 | 0.02095 | -0.1185 | -12.3675
-6 | -0.2122 | 0.01735 | -0.1167 | -12.2305
-5.5 | -0.1565 | 0.0144 | -0.1153 | -10.8681
-5 | -0.0936 | 0.01275 | -0.1141 | -7.3412
-4.5 | -0.0285 | 0.01159 | -0.1132 | -2.459
-4 | 0.0381 | 0.0107 | -0.1127 | 3.5607
-3.5 | 0.1049 | 0.00994 | -0.1124 | 10.5533
-3 | 0.1738 | 0.00946 | -0.1125 | 18.3721
-2.5 | 0.2424 | 0.00906 | -0.1127 | 26.755
-2 | 0.3107 | 0.00857 | -0.1132 | 36.2544
-1.5 | 0.3743 | 0.00729 | -0.1139 | 51.3443
-1 | 0.443 | 0.00717 | -0.1144 | 61.7852
-0.5 | 0.5123 | 0.00722 | -0.1149 | 70.9557
0 | 0.5806 | 0.00736 | -0.1153 | 78.8859
0.5 | 0.6494 | 0.00746 | -0.1159 | 87.0509
1 | 0.7171 | 0.0076 | -0.1162 | 94.3553
1.5 | 0.7855 | 0.00773 | -0.1167 | 101.6171
2 | 0.8525 | 0.00792 | -0.1168 | 107.6389
2.5 | 0.9202 | 0.00808 | -0.117 | 113.8861
3 | 0.9865 | 0.00831 | -0.1169 | 118.7124
3.5 | 1.0532 | 0.0085 | -0.1166 | 123.9059
4 | 1.1173 | 0.00876 | -0.1158 | 127.5457
4.5 | 1.1806 | 0.00891 | -0.1146 | 132.5028
5 | 1.2312 | 0.00891 | -0.1108 | 138.1818
5.5 | 1.2836 | 0.00925 | -0.1074 | 138.7676
6 | 1.3168 | 0.01001 | -0.101 | 131.5485
6.5 | 1.3441 | 0.01134 | -0.0945 | 118.5273
7 | 1.3366 | 0.0145 | -0.0852 | 92.1793
7.5 | 1.2996 | 0.0197 | -0.0747 | 65.9695
8 | 1.2671 | 0.0254 | -0.0663 | 49.8858
8.5 | 1.2472 | 0.03111 | -0.0602 | 40.09
9 | 1.2387 | 0.03663 | -0.0558 | 33.8165
9.5 | 1.2391 | 0.04197 | -0.0523 | 29.5235
10 | 1.2497 | 0.0469 | -0.0497 | 26.6461
10.5 | 1.2644 | 0.05182 | -0.0475 | 24.3998
11 | 1.2748 | 0.05735 | -0.0457 | 22.2284
11.5 | 1.2882 | 0.06292 | -0.0442 | 20.4736

## 49. Re 2M Mach 0.00 (1)
BIGFOIL.COM POLAR EXPORT
NACA64-615 a=0.6
NACA64-615 a=0.6 |  |  |  | Cl Max: | 1.606 | at alpha= | 12.5 | deg
JavaFoil+Calcfoil stall+Eppler ext transition |  |  |  | L/D Max: | 155.783 | at alpha= | 6.5 | deg
Re: | 2000000 |  |  | Cd Min: | 0.00586 | at alpha= | -1.5 | deg
Mach: | 0 |  |  | Cl=0 at alpha= | -4.1557 | deg
|  |  |  | @ Cl=0.1, Cd= | 0.007499
|  |  |  | @ Cl=0.4, Cd= | 0.0059723
|  |  |  | @ Cl=0.6, Cd= | 0.0063139
alpha (deg) | Cl | Cd | Cm | Cl/Cd
-19.5 | -0.55 | 0.1708 | -0.033 | -3.222
-19 | -0.565 | 0.16358 | -0.034 | -3.455
-18.5 | -0.579 | 0.15639 | -0.034 | -3.704
-18 | -0.593 | 0.14928 | -0.035 | -3.971
-17.5 | -0.605 | 0.14162 | -0.035 | -4.273
-17 | -0.616 | 0.13443 | -0.035 | -4.584
-16.5 | -0.626 | 0.12628 | -0.036 | -4.956
-16 | -0.634 | 0.12094 | -0.036 | -5.24
-15.5 | -0.639 | 0.11462 | -0.037 | -5.577
-15 | -0.643 | 0.1073 | -0.037 | -5.99
-14.5 | -0.644 | 0.10218 | -0.038 | -6.299
-14 | -0.642 | 0.09624 | -0.038 | -6.667
-13.5 | -0.637 | 0.09058 | -0.039 | -7.032
-13 | -0.629 | 0.08491 | -0.04 | -7.407
-12.5 | -0.618 | 0.07905 | -0.042 | -7.815
-12 | -0.603 | 0.07392 | -0.043 | -8.158
-11.5 | -0.585 | 0.06934 | -0.044 | -8.434
-11 | -0.564 | 0.06374 | -0.046 | -8.848
-10.5 | -0.54 | 0.05863 | -0.048 | -9.208
-10 | -0.528 | 0.04293 | -0.059 | -12.302
-9.5 | -0.583 | 0.00993 | -0.079 | -58.678
-9 | -0.539 | 0.00938 | -0.079 | -57.495
-8.5 | -0.492 | 0.00953 | -0.08 | -51.621
-8 | -0.442 | 0.00913 | -0.081 | -48.451
-7.5 | -0.389 | 0.00893 | -0.081 | -43.555
-7 | -0.333 | 0.00862 | -0.082 | -38.695
-6.5 | -0.277 | 0.00836 | -0.082 | -33.11
-6 | -0.219 | 0.00818 | -0.083 | -26.8
-5.5 | -0.161 | 0.008 | -0.084 | -20.104
-5 | -0.101 | 0.00783 | -0.084 | -12.968
-4.5 | -0.042 | 0.00768 | -0.085 | -5.425
-4 | 0.019 | 0.00759 | -0.086 | 2.46
-3.5 | 0.079 | 0.00753 | -0.086 | 10.539
-3 | 0.14 | 0.00744 | -0.087 | 18.839
-2.5 | 0.201 | 0.00739 | -0.087 | 27.258
-2 | 0.262 | 0.00735 | -0.088 | 35.705
-1.5 | 0.324 | 0.00586 | -0.089 | 55.328
-1 | 0.385 | 0.00596 | -0.089 | 64.686
-0.5 | 0.446 | 0.00601 | -0.09 | 74.229
0 | 0.507 | 0.00615 | -0.091 | 82.448
0.5 | 0.568 | 0.00623 | -0.091 | 91.216
1 | 0.629 | 0.00639 | -0.092 | 98.462
1.5 | 0.69 | 0.0065 | -0.093 | 106.202
2 | 0.751 | 0.00667 | -0.093 | 112.507
2.5 | 0.811 | 0.00678 | -0.094 | 119.594
3 | 0.872 | 0.00699 | -0.094 | 124.753
3.5 | 0.929 | 0.00642 | -0.095 | 144.633
4 | 0.987 | 0.00709 | -0.095 | 139.235
4.5 | 1.039 | 0.00726 | -0.096 | 143.101
5 | 1.094 | 0.00743 | -0.096 | 147.285
5.5 | 1.149 | 0.00763 | -0.097 | 150.448
6 | 1.202 | 0.00782 | -0.097 | 153.693
6.5 | 1.254 | 0.00805 | -0.097 | 155.783
7 | 1.303 | 0.00837 | -0.098 | 155.782
7.5 | 1.33 | 0.01634 | -0.097 | 81.405
8 | 1.374 | 0.01666 | -0.097 | 82.5
8.5 | 1.416 | 0.01755 | -0.097 | 80.722
9 | 1.455 | 0.01848 | -0.098 | 78.78
9.5 | 1.492 | 0.01944 | -0.098 | 76.74
10 | 1.523 | 0.02051 | -0.099 | 74.273
10.5 | 1.549 | 0.02161 | -0.099 | 71.683
11 | 1.57 | 0.02294 | -0.099 | 68.469
11.5 | 1.587 | 0.02411 | -0.1 | 65.83
12 | 1.599 | 0.02552 | -0.1 | 62.664
12.5 | 1.606 | 0.02697 | -0.101 | 59.562
13 | 1.606 | 0.02866 | -0.101 | 56.043
13.5 | 1.598 | 0.0302 | -0.101 | 52.911
14 | 1.584 | 0.032 | -0.101 | 49.509
14.5 | 1.565 | 0.03404 | -0.102 | 45.969
15 | 1.54 | 0.03657 | -0.102 | 42.114
15.5 | 1.511 | 0.03916 | -0.102 | 38.584
16 | 1.478 | 0.0416 | -0.102 | 35.526
16.5 | 1.442 | 0.04425 | -0.102 | 32.581
17 | 1.403 | 0.04713 | -0.103 | 29.765
17.5 | 1.359 | 0.05148 | -0.102 | 26.389

## 50. Re 2M Mach 0.00 (2)
BIGFOIL.COM POLAR EXPORT
NACA64-615 a=0.6
NACA64-615 a=0.6 |  |  |  | Cl Max: | 1.6212 | at alpha= | 19.5 | deg
XFOIL ncrit=9 |  |  |  | L/D Max: | 175.762 | at alpha= | 6 | deg
Re: | 2000000 |  |  | Cd Min: | 0.17821 | at alpha= | -19 | deg
Mach: | 0 |  |  | Cl=0 at alpha= | -4.2409 | deg
|  |  |  | @ Cl=0.1, Cd= | 0.0073156
|  |  |  | @ Cl=0.4, Cd= | 0.00534
|  |  |  | @ Cl=0.6, Cd= | 0.0054367
alpha (deg) | Cl | Cd | Cm | Cl/Cd
-19 | -0.532 | 0.17821 | -0.0135 | -2.9852
-18.5 | -0.5533 | 0.16145 | -0.0221 | -3.4271
-18 | -1.0764 | 0.05082 | -0.0901 | -21.1806
-17.5 | -1.1134 | 0.04094 | -0.0956 | -27.1959
-17 | -1.1306 | 0.03415 | -0.0984 | -33.1069
-16.5 | -1.1356 | 0.02915 | -0.0998 | -38.9571
-16 | -1.1367 | 0.02541 | -0.0993 | -44.7344
-15.5 | -1.138 | 0.02282 | -0.0956 | -49.8685
-15 | -1.1245 | 0.02077 | -0.0919 | -54.1406
-14.5 | -1.0951 | 0.01891 | -0.0899 | -57.9112
-14 | -1.058 | 0.01738 | -0.0886 | -60.8746
-13.5 | -1.0123 | 0.01646 | -0.0881 | -61.5006
-13 | -0.9627 | 0.01586 | -0.0878 | -60.6999
-12.5 | -0.9105 | 0.01542 | -0.0878 | -59.0467
-12 | -0.8576 | 0.01505 | -0.0878 | -56.9834
-11.5 | -0.8075 | 0.01425 | -0.0877 | -56.6667
-11 | -0.7549 | 0.01368 | -0.0877 | -55.1827
-10.5 | -0.7007 | 0.01327 | -0.0879 | -52.8033
-10 | -0.6466 | 0.01281 | -0.0881 | -50.4762
-9.5 | -0.5908 | 0.01251 | -0.0885 | -47.2262
-9 | -0.5365 | 0.01197 | -0.0887 | -44.8204
-8.5 | -0.4843 | 0.01103 | -0.0887 | -43.9075
-8 | -0.4287 | 0.01053 | -0.089 | -40.7123
-7.5 | -0.3726 | 0.01011 | -0.0894 | -36.8546
-6.5 | -0.2584 | 0.00953 | -0.0904 | -27.1144
-6 | -0.203 | 0.0088 | -0.0908 | -23.0682
-5.5 | -0.1459 | 0.00844 | -0.0913 | -17.2867
-5 | -0.0881 | 0.00814 | -0.0919 | -10.8231
-4.5 | -0.0299 | 0.0079 | -0.0925 | -3.7848
-4 | 0.0278 | 0.00758 | -0.0931 | 3.6675
-3.5 | 0.0862 | 0.00737 | -0.0938 | 11.6961
-3 | 0.1446 | 0.00714 | -0.0945 | 20.2521
-2.5 | 0.2025 | 0.00687 | -0.0952 | 29.476
-2 | 0.2605 | 0.00644 | -0.096 | 40.4503
-1.5 | 0.3166 | 0.00567 | -0.0968 | 55.8377
-1 | 0.3746 | 0.00534 | -0.0976 | 70.1498
-0.5 | 0.4332 | 0.00534 | -0.0983 | 81.1236
0 | 0.4918 | 0.00533 | -0.0991 | 92.2702
0.5 | 0.5503 | 0.00536 | -0.0998 | 102.6679
1 | 0.6086 | 0.00545 | -0.1005 | 111.6697
1.5 | 0.667 | 0.0055 | -0.1012 | 121.2727
2 | 0.7248 | 0.00562 | -0.1019 | 128.968
2.5 | 0.783 | 0.00568 | -0.1026 | 137.8521
3 | 0.8404 | 0.00579 | -0.1032 | 145.1468
4 | 0.9541 | 0.00605 | -0.1043 | 157.7025
4.5 | 1.0095 | 0.00622 | -0.1047 | 162.299
5 | 1.0643 | 0.00632 | -0.1049 | 168.4019
5.5 | 1.1138 | 0.00634 | -0.1041 | 175.6782
6 | 1.1653 | 0.00663 | -0.1037 | 175.7617
6.5 | 1.2005 | 0.008 | -0.1009 | 150.0625
7 | 1.2256 | 0.00959 | -0.0965 | 127.7998
7.5 | 1.2337 | 0.01116 | -0.0889 | 110.5466
8 | 1.2402 | 0.01284 | -0.0818 | 96.5888
8.5 | 1.255 | 0.01461 | -0.0767 | 85.9001
9 | 1.2707 | 0.01659 | -0.0723 | 76.5943
9.5 | 1.2884 | 0.01864 | -0.0686 | 69.1202
10 | 1.3098 | 0.02062 | -0.0655 | 63.5209
10.5 | 1.3354 | 0.02243 | -0.063 | 59.5363
11 | 1.3598 | 0.02439 | -0.0607 | 55.7524
11.5 | 1.383 | 0.02651 | -0.0584 | 52.169
12 | 1.4055 | 0.02878 | -0.0563 | 48.836
12.5 | 1.4289 | 0.03108 | -0.0544 | 45.9749
13 | 1.4471 | 0.03392 | -0.0524 | 42.6621
13.5 | 1.4701 | 0.03647 | -0.051 | 40.3098
14 | 1.4912 | 0.03927 | -0.0497 | 37.973
14.5 | 1.5091 | 0.04247 | -0.0483 | 35.5333
15 | 1.5229 | 0.04617 | -0.0471 | 32.9846
15.5 | 1.5426 | 0.04942 | -0.0463 | 31.2141
16 | 1.5596 | 0.05302 | -0.0456 | 29.4153
16.5 | 1.5737 | 0.05706 | -0.0451 | 27.5797
17 | 1.5816 | 0.06193 | -0.0447 | 25.5385
17.5 | 1.5911 | 0.0668 | -0.0447 | 23.8189
18 | 1.6036 | 0.07141 | -0.045 | 22.4562
18.5 | 1.6134 | 0.07647 | -0.0455 | 21.0985
19 | 1.6188 | 0.08225 | -0.0464 | 19.6815
19.5 | 1.6212 | 0.08859 | -0.0476 | 18.3
20 | 1.6151 | 0.09633 | -0.0495 | 16.7663

## 51. Re 2M Mach 0.10 (1)
BIGFOIL.COM POLAR EXPORT
NACA64-615 a=0.6
NACA64-615 a=0.6 |  |  |  | Cl Max: | 1.6 | at alpha= | 12.5 | deg
JavaFoil+Calcfoil stall+Eppler ext transition |  |  |  | L/D Max: | 155.466 | at alpha= | 6.5 | deg
Re: | 2000000 |  |  | Cd Min: | 0.00579 | at alpha= | -2 | deg
Mach: | 0.1 |  |  | Cl=0 at alpha= | -4.1557 | deg
|  |  |  | @ Cl=0.1, Cd= | 0.0075038
|  |  |  | @ Cl=0.4, Cd= | 0.005987
|  |  |  | @ Cl=0.6, Cd= | 0.0063456
alpha (deg) | Cl | Cd | Cm | Cl/Cd
-19 | -0.518 | 0.16635 | -0.033 | -3.117
-18.5 | -0.536 | 0.15901 | -0.034 | -3.368
-18 | -0.552 | 0.15123 | -0.034 | -3.65
-17.5 | -0.568 | 0.14267 | -0.035 | -3.978
-17 | -0.582 | 0.13559 | -0.035 | -4.291
-16.5 | -0.595 | 0.13083 | -0.036 | -4.546
-16 | -0.606 | 0.12196 | -0.036 | -4.969
-15.5 | -0.615 | 0.11748 | -0.037 | -5.233
-15 | -0.621 | 0.10973 | -0.037 | -5.662
-14.5 | -0.625 | 0.1042 | -0.038 | -6
-14 | -0.626 | 0.09625 | -0.038 | -6.507
-13.5 | -0.624 | 0.0921 | -0.039 | -6.773
-13 | -0.618 | 0.0862 | -0.04 | -7.173
-12.5 | -0.609 | 0.08012 | -0.041 | -7.606
-12 | -0.596 | 0.07571 | -0.042 | -7.873
-11.5 | -0.58 | 0.07045 | -0.043 | -8.228
-11 | -0.56 | 0.06489 | -0.045 | -8.632
-10.5 | -0.538 | 0.05876 | -0.048 | -9.159
-10 | -0.527 | 0.04348 | -0.059 | -12.112
-9.5 | -0.554 | 0.01441 | -0.075 | -38.456
-9 | -0.54 | 0.00946 | -0.08 | -57.084
-8.5 | -0.493 | 0.00961 | -0.08 | -51.333
-8 | -0.443 | 0.00916 | -0.081 | -48.438
-7.5 | -0.39 | 0.00896 | -0.082 | -43.565
-7 | -0.335 | 0.00864 | -0.082 | -38.748
-6.5 | -0.278 | 0.0084 | -0.083 | -33.092
-6 | -0.22 | 0.00821 | -0.084 | -26.81
-5.5 | -0.161 | 0.00803 | -0.084 | -20.11
-5 | -0.102 | 0.00784 | -0.085 | -13.006
-4.5 | -0.042 | 0.00774 | -0.085 | -5.408
-4 | 0.019 | 0.00762 | -0.086 | 2.46
-3.5 | 0.08 | 0.00753 | -0.087 | 10.58
-3 | 0.141 | 0.00745 | -0.087 | 18.927
-2.5 | 0.202 | 0.00739 | -0.088 | 27.376
-2 | 0.264 | 0.00579 | -0.089 | 45.583
-1.5 | 0.326 | 0.00586 | -0.089 | 55.579
-1 | 0.387 | 0.00597 | -0.09 | 64.907
-0.5 | 0.448 | 0.00605 | -0.09 | 74.167
0 | 0.51 | 0.00615 | -0.091 | 82.94
0.5 | 0.571 | 0.00626 | -0.092 | 91.189
1 | 0.632 | 0.00644 | -0.092 | 98.176
1.5 | 0.693 | 0.00654 | -0.093 | 105.941
2 | 0.754 | 0.00667 | -0.094 | 113.068
2.5 | 0.815 | 0.00679 | -0.094 | 120.121
3 | 0.876 | 0.00699 | -0.095 | 125.29
3.5 | 0.933 | 0.00645 | -0.095 | 144.712
4 | 0.992 | 0.00715 | -0.096 | 138.676
4.5 | 1.044 | 0.00729 | -0.096 | 143.153
5 | 1.099 | 0.00749 | -0.097 | 146.638
5.5 | 1.154 | 0.00768 | -0.097 | 150.107
6 | 1.207 | 0.00788 | -0.097 | 153.234
6.5 | 1.259 | 0.0081 | -0.098 | 155.466
7 | 1.308 | 0.00843 | -0.098 | 155.181
7.5 | 1.335 | 0.01652 | -0.097 | 80.823
8 | 1.379 | 0.01686 | -0.097 | 81.787
8.5 | 1.421 | 0.01777 | -0.098 | 79.95
9 | 1.46 | 0.01867 | -0.098 | 78.192
9.5 | 1.496 | 0.01968 | -0.099 | 75.984
10 | 1.526 | 0.02079 | -0.099 | 73.394
10.5 | 1.551 | 0.02197 | -0.099 | 70.586
11 | 1.571 | 0.02325 | -0.1 | 67.554
11.5 | 1.586 | 0.02453 | -0.1 | 64.656
12 | 1.596 | 0.02595 | -0.101 | 61.493
12.5 | 1.6 | 0.02745 | -0.101 | 58.292
13 | 1.597 | 0.02898 | -0.101 | 55.116
13.5 | 1.585 | 0.03082 | -0.102 | 51.431
14 | 1.567 | 0.03268 | -0.102 | 47.964
14.5 | 1.543 | 0.03482 | -0.102 | 44.325
15 | 1.514 | 0.03718 | -0.102 | 40.726
15.5 | 1.479 | 0.04012 | -0.102 | 36.868
16 | 1.44 | 0.04322 | -0.102 | 33.317
16.5 | 1.399 | 0.04568 | -0.103 | 30.631
17 | 1.353 | 0.04933 | -0.103 | 27.432
17.5 | 1.304 | 0.05358 | -0.102 | 24.336

## 52. Re 2M Mach 0.10 (2)
BIGFOIL.COM POLAR EXPORT
NACA64-615 a=0.6
NACA64-615 a=0.6 |  |  |  | Cl Max: | 1.6101 | at alpha= | 19 | deg
XFOIL ncrit=9 |  |  |  | L/D Max: | 175.524 | at alpha= | 6 | deg
Re: | 2000000 |  |  | Cd Min: | 0.17281 | at alpha= | -18.5 | deg
Mach: | 0.1 |  |  | Cl=0 at alpha= | -4.2401 | deg
|  |  |  | @ Cl=0.1, Cd= | 0.007346
|  |  |  | @ Cl=0.4, Cd= | 0.00535
|  |  |  | @ Cl=0.6, Cd= | 0.005459
alpha (deg) | Cl | Cd | Cm | Cl/Cd
-18.5 | -0.5166 | 0.17281 | -0.0175 | -2.9894
-18 | -0.5452 | 0.15428 | -0.0269 | -3.5338
-17.5 | -1.044 | 0.05092 | -0.0917 | -20.5027
-17 | -1.0832 | 0.04059 | -0.0977 | -26.6864
-16 | -1.1081 | 0.02852 | -0.1021 | -38.8534
-15.5 | -1.1114 | 0.0248 | -0.101 | -44.8145
-15 | -1.114 | 0.02239 | -0.0961 | -49.7544
-14.5 | -1.0926 | 0.02021 | -0.0934 | -54.0623
-14 | -1.0585 | 0.01851 | -0.0916 | -57.1853
-13.5 | -1.02 | 0.01689 | -0.0903 | -60.3908
-13 | -0.9711 | 0.01615 | -0.0898 | -60.13
-12.5 | -0.919 | 0.01561 | -0.0896 | -58.8725
-12 | -0.8655 | 0.01521 | -0.0894 | -56.9034
-11.5 | -0.811 | 0.01487 | -0.0895 | -54.5393
-11 | -0.7609 | 0.0139 | -0.0891 | -54.741
-10.5 | -0.706 | 0.0135 | -0.0892 | -52.2963
-10 | -0.6513 | 0.01303 | -0.0893 | -49.9847
-9.5 | -0.5952 | 0.01267 | -0.0896 | -46.9771
-9 | -0.5388 | 0.01238 | -0.0899 | -43.5218
-8.5 | -0.4876 | 0.01119 | -0.0897 | -43.5746
-8 | -0.4317 | 0.01065 | -0.0899 | -40.5352
-7.5 | -0.3752 | 0.01021 | -0.0903 | -36.7483
-7 | -0.3181 | 0.0099 | -0.0907 | -32.1313
-6.5 | -0.2602 | 0.0096 | -0.0912 | -27.1042
-6 | -0.2044 | 0.00887 | -0.0915 | -23.044
-5.5 | -0.1469 | 0.00849 | -0.0919 | -17.3027
-5 | -0.0887 | 0.00817 | -0.0925 | -10.8568
-4.5 | -0.0302 | 0.00792 | -0.0931 | -3.8131
-4 | 0.0279 | 0.00761 | -0.0937 | 3.6662
-3.5 | 0.0868 | 0.0074 | -0.0944 | 11.7297
-3 | 0.1455 | 0.00716 | -0.095 | 20.3212
-2.5 | 0.2039 | 0.00689 | -0.0957 | 29.5936
-2 | 0.2622 | 0.00647 | -0.0965 | 40.5255
-1.5 | 0.3188 | 0.00571 | -0.0974 | 55.8319
-1 | 0.377 | 0.00535 | -0.0981 | 70.4673
-0.5 | 0.436 | 0.00535 | -0.0989 | 81.4953
0 | 0.4949 | 0.00536 | -0.0996 | 92.3321
0.5 | 0.5538 | 0.00538 | -0.1003 | 102.9368
1 | 0.6123 | 0.00548 | -0.101 | 111.7336
1.5 | 0.6712 | 0.00553 | -0.1018 | 121.3743
2 | 0.7294 | 0.00563 | -0.1024 | 129.556
2.5 | 0.7879 | 0.00571 | -0.1032 | 137.986
3 | 0.8457 | 0.00582 | -0.1038 | 145.3093
3.5 | 0.9028 | 0.00597 | -0.1043 | 151.2228
4 | 0.96 | 0.00609 | -0.1048 | 157.6355
5 | 1.0711 | 0.00636 | -0.1054 | 168.4119
5.5 | 1.1212 | 0.00641 | -0.1046 | 174.9142
6 | 1.1725 | 0.00668 | -0.1041 | 175.524
6.5 | 1.206 | 0.00812 | -0.1009 | 148.5222
7 | 1.2293 | 0.00974 | -0.096 | 126.2115
7.5 | 1.2334 | 0.01133 | -0.0877 | 108.8614
8 | 1.2401 | 0.01313 | -0.0808 | 94.4478
8.5 | 1.2547 | 0.015 | -0.0758 | 83.6467
9 | 1.2709 | 0.01703 | -0.0715 | 74.6271
9.5 | 1.288 | 0.01918 | -0.0677 | 67.1533
10 | 1.3093 | 0.02123 | -0.0646 | 61.6722
10.5 | 1.3346 | 0.02312 | -0.0621 | 57.7249
11 | 1.3593 | 0.02513 | -0.0598 | 54.0907
11.5 | 1.3816 | 0.02738 | -0.0574 | 50.4602
12 | 1.4048 | 0.02969 | -0.0554 | 47.3156
12.5 | 1.4279 | 0.0321 | -0.0535 | 44.4829
13 | 1.4457 | 0.03507 | -0.0515 | 41.2233
13.5 | 1.4696 | 0.03763 | -0.0501 | 39.0539
14 | 1.4901 | 0.04058 | -0.0488 | 36.7201
14.5 | 1.5062 | 0.04406 | -0.0474 | 34.1852
15 | 1.522 | 0.0477 | -0.0462 | 31.9078
15.5 | 1.5403 | 0.0512 | -0.0454 | 30.084
16 | 1.556 | 0.05506 | -0.0448 | 28.2601
16.5 | 1.5685 | 0.05942 | -0.0443 | 26.3968
17 | 1.5743 | 0.06468 | -0.044 | 24.3398
17.5 | 1.587 | 0.06933 | -0.0442 | 22.8905
18 | 1.5981 | 0.07428 | -0.0445 | 21.5145
18.5 | 1.6063 | 0.0797 | -0.0452 | 20.1543
19 | 1.6101 | 0.08588 | -0.0462 | 18.7483
19.5 | 1.6047 | 0.09353 | -0.0479 | 17.1571
20 | 1.6055 | 0.10048 | -0.0498 | 15.9783

## 53. Re 2M Mach 0.25 (1)
BIGFOIL.COM POLAR EXPORT
NACA64-615 a=0.6
NACA64-615 a=0.6 |  |  |  | Cl Max: | 1.564 | at alpha= | 11.5 | deg
JavaFoil+Calcfoil stall+Eppler ext transition |  |  |  | L/D Max: | 152.645 | at alpha= | 6.5 | deg
Re: | 2000000 |  |  | Cd Min: | 0.00594 | at alpha= | -1.5 | deg
Mach: | 0.25 |  |  | Cl=0 at alpha= | -4.1532 | deg
|  |  |  | @ Cl=0.1, Cd= | 0.0076
|  |  |  | @ Cl=0.4, Cd= | 0.0060519
|  |  |  | @ Cl=0.6, Cd= | 0.006403
alpha (deg) | Cl | Cd | Cm | Cl/Cd
-17 | -0.249 | 0.161 | -0.034 | -1.549
-16.5 | -0.302 | 0.14878 | -0.034 | -2.033
-16 | -0.349 | 0.13912 | -0.035 | -2.511
-15.5 | -0.391 | 0.13006 | -0.035 | -3.009
-15 | -0.429 | 0.1223 | -0.036 | -3.507
-14.5 | -0.462 | 0.11472 | -0.036 | -4.024
-14 | -0.489 | 0.10767 | -0.037 | -4.545
-13.5 | -0.512 | 0.10088 | -0.037 | -5.071
-13 | -0.528 | 0.0923 | -0.039 | -5.721
-12.5 | -0.538 | 0.08697 | -0.039 | -6.188
-12 | -0.542 | 0.08106 | -0.04 | -6.685
-11.5 | -0.539 | 0.07619 | -0.041 | -7.077
-11 | -0.531 | 0.07055 | -0.042 | -7.521
-10.5 | -0.516 | 0.06519 | -0.044 | -7.918
-10 | -0.497 | 0.05995 | -0.046 | -8.284
-9.5 | -0.473 | 0.05427 | -0.049 | -8.715
-9 | -0.489 | 0.02272 | -0.072 | -21.513
-8.5 | -0.498 | 0.00989 | -0.083 | -50.328
-8 | -0.45 | 0.00949 | -0.083 | -47.407
-7.5 | -0.397 | 0.00921 | -0.084 | -43.124
-7 | -0.341 | 0.00891 | -0.085 | -38.295
-6.5 | -0.284 | 0.00858 | -0.085 | -33.092
-6 | -0.225 | 0.00839 | -0.086 | -26.839
-5.5 | -0.165 | 0.00816 | -0.086 | -20.259
-5 | -0.105 | 0.00797 | -0.087 | -13.116
-4.5 | -0.043 | 0.00785 | -0.088 | -5.471
-4 | 0.019 | 0.00769 | -0.088 | 2.502
-3.5 | 0.082 | 0.00762 | -0.089 | 10.736
-3 | 0.145 | 0.00755 | -0.09 | 19.17
-2.5 | 0.208 | 0.00751 | -0.09 | 27.666
-2 | 0.271 | 0.00748 | -0.091 | 36.257
-1.5 | 0.335 | 0.00594 | -0.092 | 56.361
-1 | 0.398 | 0.00605 | -0.092 | 65.763
-0.5 | 0.461 | 0.00611 | -0.093 | 75.418
0 | 0.524 | 0.00625 | -0.094 | 83.846
0.5 | 0.587 | 0.00637 | -0.094 | 92.102
1 | 0.65 | 0.00653 | -0.095 | 99.412
1.5 | 0.712 | 0.00668 | -0.096 | 106.683
2 | 0.775 | 0.00685 | -0.096 | 113.165
2.5 | 0.838 | 0.00701 | -0.097 | 119.491
3 | 0.896 | 0.00703 | -0.097 | 127.496
3.5 | 0.956 | 0.00718 | -0.097 | 133.128
4 | 1.016 | 0.00734 | -0.098 | 138.467
4.5 | 1.069 | 0.00753 | -0.098 | 141.901
5 | 1.126 | 0.00773 | -0.099 | 145.63
5.5 | 1.181 | 0.00795 | -0.099 | 148.608
6 | 1.235 | 0.00818 | -0.1 | 151.049
6.5 | 1.288 | 0.00844 | -0.1 | 152.645
7 | 1.337 | 0.00885 | -0.101 | 151.049
7.5 | 1.363 | 0.01748 | -0.1 | 77.974
8 | 1.406 | 0.01793 | -0.1 | 78.404
8.5 | 1.446 | 0.01896 | -0.1 | 76.247
9 | 1.481 | 0.01999 | -0.101 | 74.09
9.5 | 1.513 | 0.02115 | -0.101 | 71.518
10 | 1.537 | 0.02241 | -0.102 | 68.599
10.5 | 1.553 | 0.02381 | -0.102 | 65.225
11 | 1.562 | 0.0253 | -0.102 | 61.75
11.5 | 1.564 | 0.02688 | -0.103 | 58.181
12 | 1.557 | 0.02855 | -0.103 | 54.548
12.5 | 1.542 | 0.03044 | -0.103 | 50.661
13 | 1.514 | 0.03266 | -0.104 | 46.368
13.5 | 1.473 | 0.03495 | -0.104 | 42.135
14 | 1.419 | 0.03794 | -0.104 | 37.409
14.5 | 1.357 | 0.0409 | -0.104 | 33.182
15 | 1.282 | 0.04554 | -0.104 | 28.152
15.5 | 1.193 | 0.05296 | -0.102 | 22.53
16 | 1.094 | 0.06241 | -0.1 | 17.532
16.5 | 0.9 | 0.13372 | -0.064 | 6.729

## 54. Re 2M Mach 0.25 (2)
BIGFOIL.COM POLAR EXPORT
NACA64-615 a=0.6
NACA64-615 a=0.6 |  |  |  | Cl Max: | 1.5532 | at alpha= | 18 | deg
XFOIL ncrit=9 |  |  |  | L/D Max: | 172.9 | at alpha= | 6 | deg
Re: | 2000000 |  |  | Cd Min: | 0.20236 | at alpha= | -18.5 | deg
Mach: | 0.25 |  |  | Cl=0 at alpha= | -4.2393 | deg
|  |  |  | @ Cl=0.1, Cd= | 0.0074554
|  |  |  | @ Cl=0.4, Cd= | 0.0054551
|  |  |  | @ Cl=0.6, Cd= | 0.0055414
alpha (deg) | Cl | Cd | Cm | Cl/Cd
-18.5 | -0.4486 | 0.20236 | -0.0102 | -2.2168
-18 | -0.4376 | 0.19176 | -0.0149 | -2.282
-17.5 | -0.4231 | 0.18376 | -0.0193 | -2.3025
-17 | -0.4335 | 0.16728 | -0.026 | -2.5915
-16.5 | -0.4272 | 0.15745 | -0.0313 | -2.7132
-16 | -0.4769 | 0.13412 | -0.0429 | -3.5558
-15.5 | -0.8387 | 0.0613 | -0.0909 | -13.6819
-14.5 | -0.9548 | 0.03413 | -0.1098 | -27.9754
-14 | -0.9701 | 0.02815 | -0.1116 | -34.4618
-13.5 | -0.9943 | 0.02376 | -0.1077 | -41.8476
-13 | -0.9824 | 0.02077 | -0.1038 | -47.299
-12.5 | -0.9494 | 0.01842 | -0.1013 | -51.5418
-12 | -0.9054 | 0.01673 | -0.0995 | -54.1184
-11.5 | -0.8499 | 0.01598 | -0.0985 | -53.1852
-11 | -0.79 | 0.0157 | -0.0979 | -50.3185
-10.5 | -0.7328 | 0.01514 | -0.0972 | -48.4016
-10 | -0.6762 | 0.01442 | -0.0966 | -46.8932
-9.5 | -0.6174 | 0.01397 | -0.0962 | -44.1947
-8.5 | -0.5012 | 0.01283 | -0.0957 | -39.0647
-8 | -0.4477 | 0.01149 | -0.0951 | -38.9643
-7.5 | -0.3894 | 0.01088 | -0.095 | -35.7904
-7 | -0.33 | 0.01041 | -0.0951 | -31.7003
-6.5 | -0.27 | 0.01001 | -0.0953 | -26.973
-6 | -0.2111 | 0.00942 | -0.0954 | -22.4098
-5.5 | -0.1525 | 0.00875 | -0.0956 | -17.4286
-5 | -0.0921 | 0.00835 | -0.096 | -11.0299
-4.5 | -0.0316 | 0.00806 | -0.0964 | -3.9206
-4 | 0.029 | 0.00774 | -0.0969 | 3.7468
-3.5 | 0.09 | 0.00749 | -0.0976 | 12.016
-3 | 0.1506 | 0.00728 | -0.0982 | 20.6868
-2.5 | 0.2116 | 0.00701 | -0.0989 | 30.1854
-2 | 0.2716 | 0.00665 | -0.0996 | 40.8421
-1.5 | 0.3307 | 0.00591 | -0.1005 | 55.956
-1 | 0.39 | 0.00546 | -0.1012 | 71.4286
-0.5 | 0.4512 | 0.00543 | -0.102 | 83.0939
0 | 0.512 | 0.00545 | -0.1027 | 93.945
0.5 | 0.5726 | 0.00551 | -0.1034 | 103.9201
1 | 0.6336 | 0.00558 | -0.1042 | 113.5484
1.5 | 0.6938 | 0.00568 | -0.1048 | 122.1479
2.5 | 0.8145 | 0.00588 | -0.1062 | 138.5204
3 | 0.8748 | 0.00597 | -0.1068 | 146.5327
3.5 | 0.9344 | 0.00611 | -0.1073 | 152.9296
4 | 0.9931 | 0.00627 | -0.1077 | 158.3892
5 | 1.1085 | 0.0066 | -0.108 | 167.9545
5.5 | 1.1613 | 0.00672 | -0.1073 | 172.8125
6 | 1.2103 | 0.007 | -0.1056 | 172.9
6.5 | 1.2344 | 0.00875 | -0.1004 | 141.0743
7 | 1.2402 | 0.01042 | -0.0919 | 119.0211
7.5 | 1.2357 | 0.0126 | -0.0829 | 98.0714
8 | 1.243 | 0.0149 | -0.0767 | 83.4228
8.5 | 1.2548 | 0.01732 | -0.0716 | 72.448
9.5 | 1.2852 | 0.02238 | -0.0635 | 57.4263
10 | 1.3082 | 0.02464 | -0.0606 | 53.0925
10.5 | 1.3304 | 0.02707 | -0.0578 | 49.1467
11 | 1.3561 | 0.02942 | -0.0555 | 46.0945
11.5 | 1.377 | 0.03224 | -0.0531 | 42.7109
12 | 1.4014 | 0.03492 | -0.0511 | 40.1317
12.5 | 1.4205 | 0.03813 | -0.0491 | 37.2541
13 | 1.4407 | 0.04142 | -0.0473 | 34.7827
13.5 | 1.4619 | 0.04475 | -0.0459 | 32.6682
14 | 1.4771 | 0.04877 | -0.0445 | 30.2871
14.5 | 1.4916 | 0.05302 | -0.0433 | 28.1328
15 | 1.5083 | 0.0572 | -0.0424 | 26.3689
15.5 | 1.5222 | 0.06185 | -0.0418 | 24.6112
16 | 1.5288 | 0.06746 | -0.0415 | 22.6623
16.5 | 1.5365 | 0.07321 | -0.0416 | 20.9876
17 | 1.5452 | 0.07898 | -0.042 | 19.5644
17.5 | 1.5495 | 0.08554 | -0.0429 | 18.1143
18 | 1.5532 | 0.09233 | -0.0442 | 16.8223
18.5 | 1.5451 | 0.10103 | -0.0464 | 15.2935
19 | 1.5373 | 0.10997 | -0.0493 | 13.9793
19.5 | 1.5324 | 0.11867 | -0.0525 | 12.9131
20 | 1.5287 | 0.12738 | -0.0561 | 12.0011

## 55. Re 2M Mach 0.50 (1)
BIGFOIL.COM POLAR EXPORT
NACA64-615 a=0.6
NACA64-615 a=0.6 |  |  |  | Cl Max: | 1.478 | at alpha= | 8 | deg
JavaFoil+Calcfoil stall+Eppler ext transition |  |  |  | L/D Max: | 138.417 | at alpha= | 6 | deg
Re: | 2000000 |  |  | Cd Min: | 0.00631 | at alpha= | -1.5 | deg
Mach: | 0.5 |  |  | Cl=0 at alpha= | -4.1544 | deg
|  |  |  | @ Cl=0.1, Cd= | 0.0080646
|  |  |  | @ Cl=0.4, Cd= | 0.0063832
|  |  |  | @ Cl=0.6, Cd= | 0.0068894
alpha (deg) | Cl | Cd | Cm | Cl/Cd
-20 | -0.893 | 0.17616 | -0.044 | -5.071
-19.5 | -0.866 | 0.16947 | -0.044 | -5.109
-19 | -0.838 | 0.16348 | -0.044 | -5.126
-18.5 | -0.808 | 0.18655 | -0.043 | -4.333
-18 | -0.78 | 0.15892 | -0.043 | -4.91
-17.5 | -0.752 | 0.15275 | -0.043 | -4.925
-17 | -0.724 | 0.14927 | -0.043 | -4.852
-16.5 | -0.696 | 0.14417 | -0.043 | -4.83
-16 | -0.669 | 0.1438 | -0.045 | -4.655
-15.5 | -0.64 | 0.13219 | -0.043 | -4.838
-15 | -0.611 | 0.12579 | -0.042 | -4.857
-14.5 | -0.583 | 0.12124 | -0.042 | -4.808
-14 | -0.555 | 0.11937 | -0.042 | -4.65
-13.5 | -0.527 | 0.11564 | -0.043 | -4.557
-13 | -0.499 | 0.10797 | -0.043 | -4.62
-12.5 | -0.47 | 0.1048 | -0.041 | -4.484
-12 | -0.442 | 0.10187 | -0.041 | -4.337
-11.5 | -0.414 | 0.09479 | -0.041 | -4.364
-11 | -0.386 | 0.09541 | -0.042 | -4.041
-10.5 | -0.357 | 0.09273 | -0.042 | -3.855
-10 | -0.329 | 0.08489 | -0.042 | -3.879
-9.5 | -0.301 | 0.07538 | -0.041 | -3.99
-9 | -0.273 | 0.06532 | -0.041 | -4.174
-8.5 | -0.245 | 0.06123 | -0.044 | -4
-8 | -0.294 | 0.06136 | -0.043 | -4.784
-7.5 | -0.311 | 0.05187 | -0.046 | -5.999
-7 | -0.283 | 0.045 | -0.05 | -6.29
-6.5 | -0.3 | 0.00985 | -0.095 | -30.469
-6 | -0.243 | 0.00935 | -0.096 | -25.957
-5.5 | -0.18 | 0.00891 | -0.097 | -20.246
-5 | -0.115 | 0.00864 | -0.097 | -13.306
-4.5 | -0.047 | 0.00838 | -0.098 | -5.666
-4 | 0.021 | 0.00819 | -0.099 | 2.609
-3.5 | 0.091 | 0.00808 | -0.1 | 11.267
-3 | 0.161 | 0.00796 | -0.1 | 20.261
-2.5 | 0.232 | 0.00795 | -0.101 | 29.167
-2 | 0.303 | 0.0079 | -0.102 | 38.326
-1.5 | 0.374 | 0.00631 | -0.102 | 59.333
-1 | 0.445 | 0.00651 | -0.103 | 68.328
-0.5 | 0.515 | 0.00664 | -0.104 | 77.647
0 | 0.586 | 0.00687 | -0.105 | 85.262
0.5 | 0.651 | 0.00696 | -0.105 | 93.563
1 | 0.719 | 0.00713 | -0.105 | 100.899
1.5 | 0.788 | 0.00732 | -0.106 | 107.518
2 | 0.856 | 0.00751 | -0.106 | 113.899
2.5 | 0.923 | 0.00772 | -0.107 | 119.64
3 | 0.991 | 0.00794 | -0.107 | 124.794
3.5 | 1.058 | 0.00819 | -0.108 | 129.151
4 | 1.124 | 0.00846 | -0.108 | 132.917
4.5 | 1.179 | 0.00876 | -0.109 | 134.633
5 | 1.24 | 0.00905 | -0.109 | 137.054
5.5 | 1.298 | 0.00939 | -0.11 | 138.317
6 | 1.354 | 0.00978 | -0.11 | 138.417
6.5 | 1.385 | 0.02003 | -0.109 | 69.154
7 | 1.426 | 0.02154 | -0.109 | 66.222
7.5 | 1.459 | 0.02301 | -0.11 | 63.395
8 | 1.478 | 0.02465 | -0.11 | 59.945
8.5 | 1.475 | 0.02611 | -0.111 | 56.504
9 | 1.434 | 0.02876 | -0.111 | 49.836
9.5 | 1.287 | 0.0318 | -0.111 | 40.463
10 | 0.777 | 0.07381 | -0.052 | 10.53
10.5 | 0.803 | 0.08549 | -0.05 | 9.392
11 | 0.829 | 0.09007 | -0.05 | 9.206
11.5 | 0.856 | 0.09909 | -0.053 | 8.64
12 | 0.883 | 0.1012 | -0.054 | 8.724
12.5 | 0.909 | 0.10408 | -0.055 | 8.733
13 | 0.937 | 0.11013 | -0.06 | 8.509

## 56. Re 2M Mach 0.50 (2)
BIGFOIL.COM POLAR EXPORT
NACA64-615 a=0.6
NACA64-615 a=0.6 |  |  |  | Cl Max: | 1.3835 | at alpha= | 13.5 | deg
XFOIL ncrit=9 |  |  |  | L/D Max: | 162.237 | at alpha= | 5 | deg
Re: | 2000000 |  |  | Cd Min: | 0.24217 | at alpha= | -20 | deg
Mach: | 0.5 |  |  | Cl=0 at alpha= | -4.2411 | deg
|  |  |  | @ Cl=0.1, Cd= | 0.0081044
|  |  |  | @ Cl=0.4, Cd= | 0.0065937
|  |  |  | @ Cl=0.6, Cd= | 0.0059607
alpha (deg) | Cl | Cd | Cm | Cl/Cd
-20 | -0.5331 | 0.24217 | 0.0069 | -2.2013
-19.5 | -0.5104 | 0.23418 | 0.0018 | -2.1795
-19 | -0.4871 | 0.22701 | -0.003 | -2.1457
-18.5 | -0.4637 | 0.21955 | -0.008 | -2.112
-18 | -0.4401 | 0.21213 | -0.0129 | -2.0747
-17.5 | -0.4198 | 0.20266 | -0.0182 | -2.0714
-16.5 | -0.3794 | 0.18542 | -0.0279 | -2.0462
-16 | -0.3608 | 0.1765 | -0.0328 | -2.0442
-15.5 | -0.3438 | 0.16755 | -0.0378 | -2.0519
-15 | -0.3221 | 0.16024 | -0.0424 | -2.0101
-14.5 | -0.3049 | 0.15174 | -0.0473 | -2.0094
-14 | -0.2907 | 0.14276 | -0.0523 | -2.0363
-13.5 | -0.2841 | 0.13213 | -0.058 | -2.1502
-13 | -0.2642 | 0.12523 | -0.0623 | -2.1097
-12.5 | -0.2606 | 0.11497 | -0.068 | -2.2667
-12 | -0.2409 | 0.10853 | -0.072 | -2.2197
-11.5 | -0.2349 | 0.09952 | -0.0773 | -2.3603
-11 | -0.2221 | 0.09223 | -0.0817 | -2.4081
-10.5 | -0.2247 | 0.08278 | -0.0874 | -2.7144
-10 | -0.2151 | 0.07588 | -0.0917 | -2.8347
-9.5 | -0.2214 | 0.06669 | -0.0976 | -3.3198
-9 | -0.2593 | 0.05284 | -0.1072 | -4.9073
-8.5 | -0.3104 | 0.03765 | -0.1199 | -8.2444
-8 | -0.3612 | 0.02933 | -0.1225 | -12.315
-7.5 | -0.3775 | 0.02216 | -0.1209 | -17.0352
-7 | -0.3418 | 0.01838 | -0.1189 | -18.5963
-6.5 | -0.2931 | 0.01505 | -0.1169 | -19.4751
-6 | -0.2349 | 0.01256 | -0.1151 | -18.7022
-5.5 | -0.1704 | 0.01111 | -0.1137 | -15.3375
-5 | -0.1054 | 0.00973 | -0.1127 | -10.8325
-4.5 | -0.0363 | 0.009 | -0.1122 | -4.0333
-4 | 0.0338 | 0.00848 | -0.1121 | 3.9858
-3.5 | 0.1043 | 0.00808 | -0.1122 | 12.9084
-3 | 0.1745 | 0.00774 | -0.1125 | 22.5452
-2.5 | 0.2447 | 0.00749 | -0.1129 | 32.6702
-2 | 0.3147 | 0.00726 | -0.1135 | 43.3471
-1.5 | 0.3831 | 0.00683 | -0.1141 | 56.0908
-1 | 0.4489 | 0.00591 | -0.115 | 75.956
-0.5 | 0.5185 | 0.00586 | -0.1157 | 88.4812
0 | 0.5875 | 0.00595 | -0.1163 | 98.7395
0.5 | 0.6573 | 0.00601 | -0.117 | 109.3677
1 | 0.7261 | 0.00616 | -0.1176 | 117.8734
1.5 | 0.7959 | 0.00626 | -0.1183 | 127.1406
2 | 0.8639 | 0.00645 | -0.1186 | 133.938
2.5 | 0.9336 | 0.00656 | -0.119 | 142.3171
3 | 1.0016 | 0.00675 | -0.1191 | 148.3852
3.5 | 1.0698 | 0.00694 | -0.1191 | 154.1499
4 | 1.1353 | 0.0072 | -0.1184 | 157.6806
4.5 | 1.1999 | 0.00747 | -0.1175 | 160.6292
5 | 1.2622 | 0.00778 | -0.1159 | 162.2365
5.5 | 1.3139 | 0.00829 | -0.1125 | 158.4922
6 | 1.3276 | 0.00917 | -0.1029 | 144.7764
6.5 | 1.2972 | 0.01247 | -0.0898 | 104.0257
7.5 | 1.2625 | 0.02094 | -0.072 | 60.2913
8 | 1.2542 | 0.02542 | -0.0655 | 49.3391
8.5 | 1.2546 | 0.02988 | -0.0605 | 41.988
9 | 1.2593 | 0.03444 | -0.0563 | 36.565
9.5 | 1.2787 | 0.0383 | -0.0532 | 33.3864
10 | 1.3017 | 0.04213 | -0.0505 | 30.8972
10.5 | 1.3224 | 0.04636 | -0.0479 | 28.5246
11 | 1.3426 | 0.05085 | -0.0457 | 26.4031
11.5 | 1.3573 | 0.05603 | -0.0437 | 24.2245
12 | 1.3725 | 0.06146 | -0.042 | 22.3316
12.5 | 1.381 | 0.06777 | -0.0409 | 20.3777
13 | 1.3824 | 0.07517 | -0.0404 | 18.3903
13.5 | 1.3835 | 0.08296 | -0.0404 | 16.6767
14 | 1.3787 | 0.09181 | -0.0414 | 15.0169
14.5 | 1.3699 | 0.10161 | -0.0435 | 13.4819
15 | 1.3515 | 0.11309 | -0.0473 | 11.9507
15.5 | 1.3278 | 0.12598 | -0.0531 | 10.5398
16 | 1.3034 | 0.13969 | -0.0605 | 9.3307
16.5 | 1.2803 | 0.15397 | -0.0694 | 8.3153
17 | 1.2596 | 0.16852 | -0.0791 | 7.4745
17.5 | 1.2414 | 0.18326 | -0.0892 | 6.774
18 | 1.2262 | 0.19808 | -0.0995 | 6.1904
18.5 | 1.2051 | 0.21503 | -0.1112 | 5.6043

## 57. Re 3M Mach 0.00 (1)
BIGFOIL.COM POLAR EXPORT
NACA64-615 a=0.6
NACA64-615 a=0.6 |  |  |  | Cl Max: | 1.611 | at alpha= | 12.5 | deg
JavaFoil+Calcfoil stall+Eppler ext transition |  |  |  | L/D Max: | 164.545 | at alpha= | 6.5 | deg
Re: | 3000000 |  |  | Cd Min: | 0.00558 | at alpha= | -1.5 | deg
Mach: | 0 |  |  | Cl=0 at alpha= | -4.1557 | deg
|  |  |  | @ Cl=0.1, Cd= | 0.0070897
|  |  |  | @ Cl=0.4, Cd= | 0.0056874
|  |  |  | @ Cl=0.6, Cd= | 0.0059587
alpha (deg) | Cl | Cd | Cm | Cl/Cd
-19.5 | -0.551 | 0.16856 | -0.034 | -3.268
-19 | -0.566 | 0.15783 | -0.034 | -3.583
-18.5 | -0.58 | 0.15088 | -0.035 | -3.843
-18 | -0.593 | 0.14398 | -0.035 | -4.12
-17.5 | -0.606 | 0.13713 | -0.036 | -4.416
-17 | -0.617 | 0.13024 | -0.036 | -4.735
-16.5 | -0.626 | 0.12251 | -0.037 | -5.112
-16 | -0.634 | 0.11745 | -0.037 | -5.4
-15.5 | -0.64 | 0.11203 | -0.037 | -5.711
-15 | -0.643 | 0.10499 | -0.038 | -6.128
-14.5 | -0.644 | 0.09929 | -0.039 | -6.49
-14 | -0.643 | 0.09317 | -0.04 | -6.899
-13.5 | -0.638 | 0.08779 | -0.041 | -7.268
-13 | -0.63 | 0.08235 | -0.042 | -7.653
-12.5 | -0.62 | 0.07634 | -0.043 | -8.117
-12 | -0.605 | 0.07097 | -0.045 | -8.529
-11.5 | -0.587 | 0.06607 | -0.046 | -8.891
-11 | -0.569 | 0.059 | -0.05 | -9.644
-10.5 | -0.552 | 0.04889 | -0.056 | -11.3
-10 | -0.583 | 0.01671 | -0.072 | -34.875
-9.5 | -0.583 | 0.00917 | -0.079 | -63.587
-9 | -0.539 | 0.00873 | -0.079 | -61.727
-8.5 | -0.492 | 0.00841 | -0.08 | -58.504
-8 | -0.442 | 0.00849 | -0.081 | -52.077
-7.5 | -0.389 | 0.00777 | -0.081 | -50.068
-7 | -0.333 | 0.00812 | -0.082 | -41.055
-6.5 | -0.277 | 0.00791 | -0.082 | -35.02
-6 | -0.219 | 0.00772 | -0.083 | -28.386
-5.5 | -0.161 | 0.00761 | -0.084 | -21.131
-5 | -0.101 | 0.00746 | -0.084 | -13.597
-4.5 | -0.042 | 0.00732 | -0.085 | -5.69
-4 | 0.019 | 0.00723 | -0.086 | 2.581
-3.5 | 0.079 | 0.0071 | -0.086 | 11.169
-3 | 0.14 | 0.00707 | -0.087 | 19.824
-2.5 | 0.201 | 0.00702 | -0.087 | 28.684
-2 | 0.262 | 0.00694 | -0.088 | 37.835
-1.5 | 0.324 | 0.00558 | -0.089 | 58.145
-1 | 0.385 | 0.00568 | -0.089 | 67.883
-0.5 | 0.446 | 0.00571 | -0.09 | 78.179
0 | 0.507 | 0.00578 | -0.091 | 87.731
0.5 | 0.568 | 0.00588 | -0.091 | 96.558
1 | 0.629 | 0.00603 | -0.092 | 104.336
1.5 | 0.69 | 0.0061 | -0.093 | 113.105
2 | 0.751 | 0.00622 | -0.093 | 120.576
2.5 | 0.811 | 0.00632 | -0.094 | 128.302
3 | 0.872 | 0.0065 | -0.094 | 134.106
3.5 | 0.932 | 0.00668 | -0.095 | 139.601
4 | 0.991 | 0.00636 | -0.096 | 155.856
4.5 | 1.042 | 0.00679 | -0.096 | 153.534
5 | 1.097 | 0.00693 | -0.096 | 158.281
5.5 | 1.152 | 0.00709 | -0.097 | 162.488
6 | 1.205 | 0.00733 | -0.097 | 164.419
6.5 | 1.257 | 0.00764 | -0.098 | 164.545
7 | 1.301 | 0.00911 | -0.098 | 142.78
7.5 | 1.334 | 0.01517 | -0.097 | 87.896
8 | 1.378 | 0.01606 | -0.097 | 85.783
8.5 | 1.42 | 0.01683 | -0.098 | 84.371
9 | 1.459 | 0.01709 | -0.098 | 85.403
9.5 | 1.496 | 0.01797 | -0.099 | 83.252
10 | 1.527 | 0.01895 | -0.099 | 80.595
10.5 | 1.553 | 0.01996 | -0.099 | 77.8
11 | 1.574 | 0.02121 | -0.1 | 74.23
11.5 | 1.592 | 0.02227 | -0.1 | 71.459
12 | 1.603 | 0.02361 | -0.1 | 67.895
12.5 | 1.611 | 0.02481 | -0.101 | 64.933
13 | 1.611 | 0.02649 | -0.101 | 60.809
13.5 | 1.602 | 0.02789 | -0.102 | 57.46
14 | 1.588 | 0.02959 | -0.102 | 53.683
14.5 | 1.569 | 0.03148 | -0.102 | 49.851
15 | 1.545 | 0.03374 | -0.102 | 45.774
15.5 | 1.516 | 0.03605 | -0.103 | 42.042
16 | 1.483 | 0.03828 | -0.103 | 38.736
16.5 | 1.447 | 0.04071 | -0.103 | 35.542
17 | 1.408 | 0.04317 | -0.103 | 32.617
17.5 | 1.365 | 0.04692 | -0.103 | 29.085

## 58. Re 3M Mach 0.00 (2)
BIGFOIL.COM POLAR EXPORT
NACA64-615 a=0.6
NACA64-615 a=0.6 |  |  |  | Cl Max: | 1.6909 | at alpha= | 20 | deg
XFOIL ncrit=9 |  |  |  | L/D Max: | 175.369 | at alpha= | 5 | deg
Re: | 3000000 |  |  | Cd Min: | 0.18704 | at alpha= | -20 | deg
Mach: | 0 |  |  | Cl=0 at alpha= | -4.2338 | deg
|  |  |  | @ Cl=0.1, Cd= | 0.0066668
|  |  |  | @ Cl=0.4, Cd= | 0.0049511
|  |  |  | @ Cl=0.6, Cd= | 0.0049556
alpha (deg) | Cl | Cd | Cm | Cl/Cd
-20 | -0.576 | 0.18704 | -0.0062 | -3.0796
-19.5 | -0.5711 | 0.17767 | -0.0118 | -3.2144
-18.5 | -1.1005 | 0.05384 | -0.0882 | -20.4402
-18 | -1.1504 | 0.04202 | -0.0951 | -27.3774
-17.5 | -1.1715 | 0.03477 | -0.0983 | -33.6928
-17 | -1.1801 | 0.02934 | -0.1 | -40.2215
-16.5 | -1.183 | 0.02532 | -0.0998 | -46.722
-16 | -1.1876 | 0.02249 | -0.0963 | -52.8057
-15.5 | -1.1761 | 0.0207 | -0.092 | -56.8164
-15 | -1.1468 | 0.019 | -0.09 | -60.3579
-14.5 | -1.1099 | 0.01758 | -0.0886 | -63.1342
-14 | -1.0675 | 0.01642 | -0.0877 | -65.0122
-13.5 | -1.0246 | 0.01511 | -0.0868 | -67.8094
-13 | -0.9806 | 0.01377 | -0.0861 | -71.2128
-12.5 | -0.9288 | 0.01317 | -0.086 | -70.5239
-12 | -0.8763 | 0.01262 | -0.086 | -69.4374
-11.5 | -0.8222 | 0.01222 | -0.0862 | -67.2831
-11 | -0.7673 | 0.01185 | -0.0864 | -64.7511
-10.5 | -0.7123 | 0.01147 | -0.0867 | -62.1011
-10 | -0.659 | 0.01078 | -0.0868 | -61.1317
-9.5 | -0.6032 | 0.01038 | -0.0871 | -58.1118
-9 | -0.5471 | 0.01001 | -0.0875 | -54.6553
-8 | -0.4337 | 0.00937 | -0.0884 | -46.286
-7.5 | -0.3773 | 0.00892 | -0.0888 | -42.2982
-7 | -0.3208 | 0.00848 | -0.0893 | -37.8302
-6.5 | -0.2633 | 0.00818 | -0.0898 | -32.1883
-6 | -0.2054 | 0.0079 | -0.0904 | -26
-5.5 | -0.1474 | 0.00765 | -0.0911 | -19.268
-5 | -0.0896 | 0.00735 | -0.0916 | -12.1905
-4.5 | -0.0312 | 0.00709 | -0.0923 | -4.4006
-4 | 0.0274 | 0.00692 | -0.093 | 3.9595
-3.5 | 0.0859 | 0.00671 | -0.0937 | 12.8018
-3 | 0.1446 | 0.00653 | -0.0945 | 22.144
-2.5 | 0.2031 | 0.00635 | -0.0952 | 31.9843
-2 | 0.2615 | 0.00606 | -0.096 | 43.1518
-1.5 | 0.3193 | 0.00567 | -0.0968 | 56.3139
-1 | 0.3762 | 0.005 | -0.0977 | 75.24
-0.5 | 0.4346 | 0.00488 | -0.0985 | 89.0574
0 | 0.4932 | 0.0049 | -0.0993 | 100.6531
0.5 | 0.552 | 0.00489 | -0.1001 | 112.8834
1 | 0.6105 | 0.00497 | -0.1008 | 122.837
1.5 | 0.6692 | 0.005 | -0.1016 | 133.84
2 | 0.7275 | 0.0051 | -0.1023 | 142.6471
2.5 | 0.7854 | 0.00521 | -0.103 | 150.7486
3 | 0.8434 | 0.0053 | -0.1037 | 159.1321
3.5 | 0.9008 | 0.00544 | -0.1044 | 165.5882
4 | 0.9574 | 0.00561 | -0.1049 | 170.6595
4.5 | 1.0137 | 0.00579 | -0.1054 | 175.0777
5 | 1.068 | 0.00609 | -0.1056 | 175.3695
5.5 | 1.1192 | 0.00653 | -0.1054 | 171.3936
6 | 1.1559 | 0.00763 | -0.1028 | 151.4941
6.5 | 1.188 | 0.00855 | -0.0992 | 138.9474
7 | 1.2155 | 0.0099 | -0.0951 | 122.7778
7.5 | 1.2306 | 0.01106 | -0.0885 | 111.2658
8 | 1.2455 | 0.01238 | -0.0825 | 100.6058
8.5 | 1.2651 | 0.01385 | -0.078 | 91.343
9 | 1.285 | 0.01553 | -0.0739 | 82.7431
9.5 | 1.3092 | 0.01713 | -0.0706 | 76.4273
10.5 | 1.3642 | 0.02024 | -0.0656 | 67.4012
11 | 1.3891 | 0.02207 | -0.0631 | 62.9406
11.5 | 1.4163 | 0.02382 | -0.061 | 59.4584
12 | 1.4386 | 0.02594 | -0.0586 | 55.4588
12.5 | 1.4637 | 0.02801 | -0.0567 | 52.2563
13 | 1.4873 | 0.03026 | -0.0549 | 49.1507
13.5 | 1.5076 | 0.03288 | -0.053 | 45.8516
14 | 1.5301 | 0.03541 | -0.0515 | 43.211
14.5 | 1.5517 | 0.03809 | -0.0501 | 40.7377
15 | 1.5716 | 0.04103 | -0.0488 | 38.3037
15.5 | 1.5863 | 0.04454 | -0.0475 | 35.6152
16 | 1.6043 | 0.0479 | -0.0466 | 33.4927
16.5 | 1.6213 | 0.05144 | -0.0459 | 31.5183
17 | 1.6365 | 0.05528 | -0.0454 | 29.6038
17.5 | 1.6492 | 0.05952 | -0.045 | 27.7083
18 | 1.6563 | 0.0645 | -0.0449 | 25.6791
18.5 | 1.6679 | 0.06914 | -0.045 | 24.1235
19 | 1.6776 | 0.0741 | -0.0455 | 22.6397
19.5 | 1.6857 | 0.07938 | -0.0462 | 21.2358
20 | 1.6909 | 0.08517 | -0.0472 | 19.8532

## 59. Re 3M Mach 0.10 (1)
BIGFOIL.COM POLAR EXPORT
NACA64-615 a=0.6
NACA64-615 a=0.6 |  |  |  | Cl Max: | 1.604 | at alpha= | 12.5 | deg
JavaFoil+Calcfoil stall+Eppler ext transition |  |  |  | L/D Max: | 163.974 | at alpha= | 6.5 | deg
Re: | 3000000 |  |  | Cd Min: | 0.00551 | at alpha= | -2 | deg
Mach: | 0.1 |  |  | Cl=0 at alpha= | -4.1557 | deg
|  |  |  | @ Cl=0.1, Cd= | 0.0071472
|  |  |  | @ Cl=0.4, Cd= | 0.0056764
|  |  |  | @ Cl=0.6, Cd= | 0.0059513
alpha (deg) | Cl | Cd | Cm | Cl/Cd
-19 | -0.519 | 0.16365 | -0.034 | -3.171
-18.5 | -0.536 | 0.15686 | -0.035 | -3.418
-18 | -0.552 | 0.14584 | -0.035 | -3.788
-17.5 | -0.568 | 0.14059 | -0.036 | -4.04
-17 | -0.582 | 0.13389 | -0.036 | -4.349
-16.5 | -0.595 | 0.12653 | -0.036 | -4.704
-16 | -0.606 | 0.11826 | -0.037 | -5.127
-15.5 | -0.615 | 0.11241 | -0.037 | -5.472
-15 | -0.622 | 0.10716 | -0.038 | -5.802
-14.5 | -0.626 | 0.10034 | -0.038 | -6.235
-14 | -0.627 | 0.09361 | -0.04 | -6.702
-13.5 | -0.625 | 0.08927 | -0.04 | -7
-13 | -0.619 | 0.08353 | -0.041 | -7.415
-12.5 | -0.611 | 0.07771 | -0.043 | -7.86
-12 | -0.598 | 0.07322 | -0.043 | -8.162
-11.5 | -0.582 | 0.0676 | -0.045 | -8.607
-11 | -0.564 | 0.06112 | -0.048 | -9.224
-10.5 | -0.551 | 0.04877 | -0.056 | -11.3
-10 | -0.586 | 0.01575 | -0.073 | -37.177
-9.5 | -0.572 | 0.01083 | -0.078 | -52.831
-9 | -0.54 | 0.00881 | -0.08 | -61.254
-8.5 | -0.493 | 0.00844 | -0.08 | -58.416
-8 | -0.444 | 0.00852 | -0.081 | -52.035
-7.5 | -0.39 | 0.00784 | -0.082 | -49.782
-7 | -0.335 | 0.00815 | -0.082 | -41.087
-6.5 | -0.278 | 0.00794 | -0.083 | -34.996
-6 | -0.22 | 0.00779 | -0.084 | -28.262
-5.5 | -0.161 | 0.00762 | -0.084 | -21.182
-5 | -0.102 | 0.00747 | -0.085 | -13.643
-4.5 | -0.042 | 0.00733 | -0.085 | -5.708
-4 | 0.019 | 0.00724 | -0.086 | 2.59
-3.5 | 0.08 | 0.00718 | -0.087 | 11.098
-3 | 0.141 | 0.00708 | -0.087 | 19.906
-2.5 | 0.202 | 0.00702 | -0.088 | 28.811
-2 | 0.264 | 0.00551 | -0.089 | 47.87
-1.5 | 0.326 | 0.00557 | -0.089 | 58.54
-1 | 0.387 | 0.00567 | -0.09 | 68.239
-0.5 | 0.448 | 0.0057 | -0.09 | 78.665
0 | 0.51 | 0.00582 | -0.091 | 87.618
0.5 | 0.571 | 0.00588 | -0.092 | 97.157
1 | 0.632 | 0.00603 | -0.092 | 104.821
1.5 | 0.693 | 0.00609 | -0.093 | 113.754
2 | 0.754 | 0.00623 | -0.094 | 121.134
2.5 | 0.815 | 0.00636 | -0.094 | 128.198
3 | 0.876 | 0.00651 | -0.095 | 134.632
3.5 | 0.937 | 0.00668 | -0.096 | 140.26
4 | 0.995 | 0.00642 | -0.096 | 154.897
4.5 | 1.046 | 0.00682 | -0.096 | 153.351
5 | 1.102 | 0.00698 | -0.097 | 157.847
5.5 | 1.157 | 0.00715 | -0.097 | 161.803
6 | 1.21 | 0.00738 | -0.098 | 163.957
6.5 | 1.262 | 0.0077 | -0.098 | 163.974
7 | 1.306 | 0.00926 | -0.098 | 140.983
7.5 | 1.339 | 0.01534 | -0.097 | 87.296
8 | 1.383 | 0.01625 | -0.098 | 85.109
8.5 | 1.425 | 0.01707 | -0.098 | 83.466
9 | 1.464 | 0.01728 | -0.099 | 84.727
9.5 | 1.499 | 0.0182 | -0.099 | 82.399
10 | 1.53 | 0.01923 | -0.099 | 79.562
10.5 | 1.555 | 0.02027 | -0.1 | 76.704
11 | 1.575 | 0.0215 | -0.1 | 73.219
11.5 | 1.59 | 0.02268 | -0.101 | 70.096
12 | 1.6 | 0.02401 | -0.101 | 66.621
12.5 | 1.604 | 0.02546 | -0.101 | 63.016
13 | 1.601 | 0.02682 | -0.102 | 59.695
13.5 | 1.589 | 0.02845 | -0.102 | 55.869
14 | 1.572 | 0.03021 | -0.102 | 52.017
14.5 | 1.548 | 0.03216 | -0.103 | 48.134
15 | 1.519 | 0.03426 | -0.103 | 44.319
15.5 | 1.484 | 0.03694 | -0.103 | 40.164
16 | 1.445 | 0.03979 | -0.103 | 36.319
16.5 | 1.404 | 0.04193 | -0.103 | 33.491
17 | 1.359 | 0.04511 | -0.103 | 30.129
17.5 | 1.311 | 0.04868 | -0.103 | 26.924

## 60. Re 3M Mach 0.10 (2)
BIGFOIL.COM POLAR EXPORT
NACA64-615 a=0.6
NACA64-615 a=0.6 |  |  |  | Cl Max: | 1.6811 | at alpha= | 20 | deg
XFOIL ncrit=9 |  |  |  | L/D Max: | 175.637 | at alpha= | 5 | deg
Re: | 3000000 |  |  | Cd Min: | 0.19244 | at alpha= | -20 | deg
Mach: | 0.1 |  |  | Cl=0 at alpha= | -4.2335 | deg
|  |  |  | @ Cl=0.1, Cd= | 0.0066787
|  |  |  | @ Cl=0.4, Cd= | 0.004979
|  |  |  | @ Cl=0.6, Cd= | 0.0049629
alpha (deg) | Cl | Cd | Cm | Cl/Cd
-20 | -0.5624 | 0.19244 | -0.0042 | -2.9225
-19.5 | -0.5605 | 0.18183 | -0.0102 | -3.0825
-18 | -1.0728 | 0.05333 | -0.0904 | -20.1163
-17.5 | -1.115 | 0.04231 | -0.0971 | -26.3531
-17 | -1.1372 | 0.03483 | -0.1006 | -32.65
-16.5 | -1.1476 | 0.0292 | -0.1024 | -39.3014
-16 | -1.1565 | 0.02485 | -0.1018 | -46.5392
-15.5 | -1.1614 | 0.02224 | -0.0973 | -52.2212
-15 | -1.1444 | 0.02027 | -0.0937 | -56.4578
-14.5 | -1.1122 | 0.01858 | -0.0917 | -59.8601
-14 | -1.0724 | 0.0172 | -0.0904 | -62.3488
-13.5 | -1.0289 | 0.01595 | -0.0894 | -64.5078
-13 | -0.9852 | 0.01453 | -0.0884 | -67.8045
-12.5 | -0.9374 | 0.01341 | -0.0878 | -69.9031
-12 | -0.8844 | 0.01282 | -0.0877 | -68.986
-11.5 | -0.8298 | 0.01238 | -0.0877 | -67.0275
-11 | -0.7743 | 0.01198 | -0.0878 | -64.6327
-10.5 | -0.7182 | 0.01166 | -0.088 | -61.5952
-10 | -0.6643 | 0.01095 | -0.088 | -60.6667
-9.5 | -0.6082 | 0.0105 | -0.0882 | -57.9238
-9 | -0.5515 | 0.01013 | -0.0885 | -54.4423
-8.5 | -0.4946 | 0.00979 | -0.0889 | -50.5209
-8 | -0.4371 | 0.00945 | -0.0893 | -46.254
-7.5 | -0.3798 | 0.00907 | -0.0897 | -41.8743
-7 | -0.3232 | 0.00854 | -0.09 | -37.8454
-6.5 | -0.2652 | 0.00822 | -0.0905 | -32.2628
-6 | -0.2069 | 0.00794 | -0.0911 | -26.0579
-5.5 | -0.1485 | 0.00768 | -0.0917 | -19.3359
-5 | -0.0902 | 0.00738 | -0.0923 | -12.2222
-4.5 | -0.0314 | 0.0071 | -0.0929 | -4.4225
-4 | 0.0275 | 0.00693 | -0.0936 | 3.9683
-3.5 | 0.0864 | 0.00672 | -0.0943 | 12.8571
-3 | 0.1456 | 0.00654 | -0.095 | 22.263
-2.5 | 0.2045 | 0.00637 | -0.0958 | 32.1036
-2 | 0.2633 | 0.00608 | -0.0966 | 43.3059
-1.5 | 0.3214 | 0.00569 | -0.0974 | 56.4851
-1 | 0.3786 | 0.00503 | -0.0983 | 75.2684
-0.5 | 0.4374 | 0.00489 | -0.0991 | 89.4479
0 | 0.4963 | 0.00492 | -0.0998 | 100.874
0.5 | 0.5555 | 0.00491 | -0.1006 | 113.1365
1 | 0.6144 | 0.00498 | -0.1014 | 123.3735
1.5 | 0.6734 | 0.00503 | -0.1022 | 133.8767
2 | 0.7321 | 0.00512 | -0.1029 | 142.9883
2.5 | 0.7903 | 0.00524 | -0.1036 | 150.8206
3 | 0.8488 | 0.00533 | -0.1043 | 159.2495
3.5 | 0.9066 | 0.00546 | -0.1049 | 166.044
4 | 0.9636 | 0.00564 | -0.1055 | 170.8511
4.5 | 1.0202 | 0.00582 | -0.1059 | 175.2921
5 | 1.0749 | 0.00612 | -0.1061 | 175.6373
5.5 | 1.1263 | 0.00658 | -0.1058 | 171.1702
6 | 1.1622 | 0.00773 | -0.103 | 150.3493
6.5 | 1.1934 | 0.00865 | -0.0992 | 137.9653
7.5 | 1.23 | 0.01124 | -0.0873 | 109.4306
8 | 1.2458 | 0.01264 | -0.0816 | 98.5601
8.5 | 1.2653 | 0.0142 | -0.077 | 89.1056
9 | 1.2847 | 0.01597 | -0.0729 | 80.4446
9.5 | 1.3096 | 0.0176 | -0.0698 | 74.4091
10 | 1.336 | 0.01924 | -0.067 | 69.4387
10.5 | 1.3644 | 0.02084 | -0.0647 | 65.4702
11 | 1.3895 | 0.02272 | -0.0622 | 61.1576
11.5 | 1.4161 | 0.02457 | -0.06 | 57.6353
12 | 1.4376 | 0.02683 | -0.0575 | 53.5818
12.5 | 1.464 | 0.02889 | -0.0557 | 50.675
13 | 1.4871 | 0.03127 | -0.0538 | 47.5568
13.5 | 1.5067 | 0.03405 | -0.0519 | 44.2496
14 | 1.5297 | 0.03662 | -0.0505 | 41.7723
14.5 | 1.5502 | 0.03953 | -0.049 | 39.2158
15 | 1.569 | 0.04267 | -0.0477 | 36.7706
15.5 | 1.5828 | 0.04641 | -0.0464 | 34.1047
16 | 1.6023 | 0.04974 | -0.0456 | 32.2135
16.5 | 1.6188 | 0.05346 | -0.0449 | 30.2806
17 | 1.6332 | 0.05752 | -0.0445 | 28.3936
17.5 | 1.644 | 0.06211 | -0.0442 | 26.4692
18 | 1.6518 | 0.0672 | -0.0441 | 24.5804
18.5 | 1.6632 | 0.07202 | -0.0444 | 23.0936
19 | 1.6715 | 0.07732 | -0.045 | 21.618
19.5 | 1.6779 | 0.08301 | -0.0459 | 20.2132
20 | 1.6811 | 0.08928 | -0.0471 | 18.8295

## 61. Re 3M Mach 0.25 (1)
BIGFOIL.COM POLAR EXPORT
NACA64-615 a=0.6
NACA64-615 a=0.6 |  |  |  | Cl Max: | 1.568 | at alpha= | 11.5 | deg
JavaFoil+Calcfoil stall+Eppler ext transition |  |  |  | L/D Max: | 161.362 | at alpha= | 6 | deg
Re: | 3000000 |  |  | Cd Min: | 0.00564 | at alpha= | -1.5 | deg
Mach: | 0.25 |  |  | Cl=0 at alpha= | -4.1532 | deg
|  |  |  | @ Cl=0.1, Cd= | 0.0072286
|  |  |  | @ Cl=0.4, Cd= | 0.0057513
|  |  |  | @ Cl=0.6, Cd= | 0.0060009
alpha (deg) | Cl | Cd | Cm | Cl/Cd
-17 | -0.25 | 0.15193 | -0.034 | -1.643
-16.5 | -0.303 | 0.14671 | -0.035 | -2.062
-16 | -0.349 | 0.13301 | -0.035 | -2.627
-15.5 | -0.391 | 0.12462 | -0.036 | -3.141
-15 | -0.429 | 0.11794 | -0.036 | -3.638
-14.5 | -0.462 | 0.11054 | -0.036 | -4.177
-14 | -0.49 | 0.1033 | -0.037 | -4.74
-13.5 | -0.512 | 0.0977 | -0.038 | -5.24
-13 | -0.528 | 0.0912 | -0.039 | -5.794
-12.5 | -0.539 | 0.08504 | -0.04 | -6.333
-12 | -0.542 | 0.07907 | -0.041 | -6.858
-11.5 | -0.54 | 0.07454 | -0.041 | -7.24
-11 | -0.532 | 0.06849 | -0.043 | -7.761
-10.5 | -0.518 | 0.06308 | -0.045 | -8.204
-10 | -0.499 | 0.0572 | -0.049 | -8.724
-9.5 | -0.48 | 0.04833 | -0.055 | -9.928
-9 | -0.521 | 0.0122 | -0.079 | -42.689
-8.5 | -0.498 | 0.00872 | -0.083 | -57.084
-8 | -0.45 | 0.00885 | -0.083 | -50.848
-7.5 | -0.397 | 0.00807 | -0.084 | -49.22
-7 | -0.341 | 0.00833 | -0.085 | -40.96
-6.5 | -0.284 | 0.00811 | -0.085 | -35.028
-6 | -0.225 | 0.00792 | -0.086 | -28.443
-5.5 | -0.165 | 0.00774 | -0.086 | -21.377
-5 | -0.105 | 0.00755 | -0.087 | -13.852
-4.5 | -0.043 | 0.00745 | -0.088 | -5.758
-4 | 0.019 | 0.0073 | -0.088 | 2.636
-3.5 | 0.082 | 0.00724 | -0.089 | 11.301
-3 | 0.145 | 0.0072 | -0.09 | 20.101
-2.5 | 0.208 | 0.00709 | -0.09 | 29.331
-2 | 0.271 | 0.00708 | -0.091 | 38.283
-1.5 | 0.335 | 0.00564 | -0.092 | 59.421
-1 | 0.398 | 0.00575 | -0.092 | 69.206
-0.5 | 0.461 | 0.00579 | -0.093 | 79.579
0 | 0.524 | 0.00591 | -0.094 | 88.603
0.5 | 0.587 | 0.00597 | -0.094 | 98.286
1 | 0.65 | 0.00612 | -0.095 | 106.151
1.5 | 0.712 | 0.00621 | -0.096 | 114.709
2 | 0.775 | 0.00638 | -0.096 | 121.562
2.5 | 0.838 | 0.0065 | -0.097 | 128.806
3 | 0.9 | 0.00672 | -0.098 | 134.057
3.5 | 0.959 | 0.00616 | -0.098 | 155.567
4 | 1.019 | 0.00687 | -0.098 | 148.321
4.5 | 1.072 | 0.00701 | -0.099 | 152.797
5 | 1.129 | 0.00719 | -0.099 | 156.898
5.5 | 1.184 | 0.00736 | -0.1 | 160.982
6 | 1.238 | 0.00767 | -0.1 | 161.362
6.5 | 1.29 | 0.00801 | -0.101 | 161.113
7 | 1.333 | 0.01005 | -0.1 | 132.712
7.5 | 1.366 | 0.01624 | -0.1 | 84.162
8 | 1.409 | 0.01724 | -0.1 | 81.758
8.5 | 1.449 | 0.01816 | -0.101 | 79.799
9 | 1.485 | 0.0185 | -0.101 | 80.257
9.5 | 1.517 | 0.01957 | -0.101 | 77.493
10 | 1.541 | 0.02074 | -0.102 | 74.285
10.5 | 1.557 | 0.02197 | -0.102 | 70.875
11 | 1.566 | 0.02338 | -0.103 | 66.986
11.5 | 1.568 | 0.0249 | -0.103 | 62.95
12 | 1.561 | 0.0265 | -0.103 | 58.915
12.5 | 1.546 | 0.02816 | -0.104 | 54.901
13 | 1.519 | 0.03017 | -0.104 | 50.335
13.5 | 1.476 | 0.03242 | -0.104 | 45.536
14 | 1.424 | 0.03496 | -0.104 | 40.722
14.5 | 1.362 | 0.03763 | -0.104 | 36.182
15 | 1.288 | 0.04153 | -0.104 | 31.016
15.5 | 1.205 | 0.04664 | -0.104 | 25.829
16 | 1.117 | 0.05052 | -0.104 | 22.118
16.5 | 0.923 | 0.11289 | -0.079 | 8.179

## 62. Re 3M Mach 0.25 (2)
BIGFOIL.COM POLAR EXPORT
NACA64-615 a=0.6
NACA64-615 a=0.6 |  |  |  | Cl Max: | 1.6262 | at alpha= | 18.5 | deg
XFOIL ncrit=9 |  |  |  | L/D Max: | 172.578 | at alpha= | 4 | deg
Re: | 3000000 |  |  | Cd Min: | 0.18617 | at alpha= | -18.5 | deg
Mach: | 0.25 |  |  | Cl=0 at alpha= | -4.2316 | deg
|  |  |  | @ Cl=0.1, Cd= | 0.0067847
|  |  |  | @ Cl=0.4, Cd= | 0.005138
|  |  |  | @ Cl=0.6, Cd= | 0.0050424
alpha (deg) | Cl | Cd | Cm | Cl/Cd
-18.5 | -0.4884 | 0.18617 | -0.0134 | -2.6234
-18 | -0.4672 | 0.18072 | -0.0175 | -2.5852
-17.5 | -0.502 | 0.15907 | -0.0277 | -3.1558
-17 | -0.508 | 0.14697 | -0.0347 | -3.4565
-16.5 | -0.5186 | 0.13433 | -0.0422 | -3.8606
-16 | -0.5615 | 0.11579 | -0.0536 | -4.8493
-15.5 | -0.9349 | 0.04736 | -0.1026 | -19.7403
-15 | -0.9868 | 0.03611 | -0.1097 | -27.3276
-14.5 | -1.0114 | 0.02897 | -0.1126 | -34.912
-14 | -1.0246 | 0.02459 | -0.1111 | -41.6673
-13.5 | -1.0321 | 0.02143 | -0.1054 | -48.1615
-13 | -1.0046 | 0.01891 | -0.1024 | -53.1253
-12.5 | -0.9644 | 0.01696 | -0.1002 | -56.8632
-11.5 | -0.8703 | 0.01364 | -0.0969 | -63.805
-11 | -0.8133 | 0.01289 | -0.096 | -63.0954
-10.5 | -0.7534 | 0.01249 | -0.0955 | -60.3203
-10 | -0.6933 | 0.01206 | -0.0951 | -57.4876
-9.5 | -0.6349 | 0.01142 | -0.0947 | -55.5954
-9 | -0.5756 | 0.0109 | -0.0944 | -52.8073
-8.5 | -0.5156 | 0.01045 | -0.0943 | -49.3397
-8 | -0.4555 | 0.00999 | -0.0943 | -45.5956
-7.5 | -0.3955 | 0.00956 | -0.0943 | -41.3703
-7 | -0.3364 | 0.00897 | -0.0944 | -37.5028
-6.5 | -0.2762 | 0.0085 | -0.0946 | -32.4941
-6 | -0.2153 | 0.00818 | -0.0949 | -26.3203
-5.5 | -0.1547 | 0.00787 | -0.0953 | -19.6569
-5 | -0.0935 | 0.00758 | -0.0958 | -12.3351
-4.5 | -0.0328 | 0.00722 | -0.0963 | -4.5429
-4 | 0.0283 | 0.00703 | -0.0968 | 4.0256
-3.5 | 0.0897 | 0.00681 | -0.0975 | 13.1718
-3 | 0.1508 | 0.00666 | -0.0982 | 22.6426
-2.5 | 0.2121 | 0.00645 | -0.0989 | 32.8837
-2 | 0.2727 | 0.00622 | -0.0997 | 43.8424
-1.5 | 0.3332 | 0.00584 | -0.1005 | 57.0548
-1 | 0.3922 | 0.00516 | -0.1014 | 76.0078
-0.5 | 0.4526 | 0.00499 | -0.1022 | 90.7014
0 | 0.5138 | 0.00498 | -0.103 | 103.1727
0.5 | 0.5746 | 0.00503 | -0.1038 | 114.2346
1 | 0.6359 | 0.00506 | -0.1046 | 125.6719
1.5 | 0.6966 | 0.00515 | -0.1053 | 135.2621
2 | 0.7577 | 0.00522 | -0.1061 | 145.1533
2.5 | 0.8181 | 0.00533 | -0.1068 | 153.4897
3.5 | 0.9385 | 0.00559 | -0.108 | 167.8891
4 | 0.9975 | 0.00578 | -0.1084 | 172.5779
5.5 | 1.1646 | 0.00684 | -0.108 | 170.2632
6 | 1.1957 | 0.00823 | -0.104 | 145.2855
7 | 1.2245 | 0.01066 | -0.0896 | 114.8687
7.5 | 1.231 | 0.01251 | -0.0823 | 98.4013
8 | 1.2486 | 0.01432 | -0.0772 | 87.1927
8.5 | 1.2647 | 0.01644 | -0.0725 | 76.9282
9 | 1.2852 | 0.01853 | -0.0686 | 69.3578
9.5 | 1.3106 | 0.02045 | -0.0655 | 64.088
10 | 1.3368 | 0.02242 | -0.0626 | 59.6253
10.5 | 1.3624 | 0.02453 | -0.0599 | 55.5402
11 | 1.3892 | 0.02666 | -0.0575 | 52.108
11.5 | 1.4132 | 0.02912 | -0.0551 | 48.5302
12 | 1.4374 | 0.03167 | -0.0529 | 45.3868
12.5 | 1.4611 | 0.03439 | -0.0508 | 42.4862
13 | 1.4799 | 0.03762 | -0.0487 | 39.3381
13.5 | 1.5034 | 0.04061 | -0.0471 | 37.0204
14 | 1.5239 | 0.04393 | -0.0455 | 34.6893
14.5 | 1.5408 | 0.04775 | -0.0441 | 32.2681
15 | 1.556 | 0.05189 | -0.0428 | 29.9865
15.5 | 1.5733 | 0.05597 | -0.042 | 28.1097
16 | 1.5881 | 0.06048 | -0.0413 | 26.2583
16.5 | 1.5993 | 0.0655 | -0.0409 | 24.4168
17 | 1.6056 | 0.0713 | -0.0409 | 22.5189
17.5 | 1.6146 | 0.07697 | -0.0412 | 20.977
18 | 1.6228 | 0.0829 | -0.0418 | 19.5754
18.5 | 1.6262 | 0.08966 | -0.043 | 18.1374
19 | 1.6241 | 0.09734 | -0.0448 | 16.6848
19.5 | 1.6157 | 0.10613 | -0.0473 | 15.2238
20 | 1.6117 | 0.1145 | -0.0502 | 14.076

## 63. Re 3M Mach 0.50 (1)
BIGFOIL.COM POLAR EXPORT
NACA64-615 a=0.6
NACA64-615 a=0.6 |  |  |  | Cl Max: | 1.481 | at alpha= | 8 | deg
JavaFoil+Calcfoil stall+Eppler ext transition |  |  |  | L/D Max: | 148.514 | at alpha= | 5 | deg
Re: | 3000000 |  |  | Cd Min: | 0.006 | at alpha= | -1.5 | deg
Mach: | 0.5 |  |  | Cl=0 at alpha= | -4.1544 | deg
|  |  |  | @ Cl=0.1, Cd= | 0.007682
|  |  |  | @ Cl=0.4, Cd= | 0.0060366
|  |  |  | @ Cl=0.6, Cd= | 0.006406
alpha (deg) | Cl | Cd | Cm | Cl/Cd
-20 | -0.894 | 0.16676 | -0.044 | -5.36
-19.5 | -0.866 | 0.1621 | -0.044 | -5.344
-19 | -0.838 | 0.15635 | -0.045 | -5.362
-18.5 | -0.809 | 0.17798 | -0.044 | -4.546
-18 | -0.781 | 0.15038 | -0.044 | -5.194
-17.5 | -0.753 | 0.14474 | -0.043 | -5.2
-17 | -0.725 | 0.13977 | -0.043 | -5.184
-16.5 | -0.697 | 0.13684 | -0.044 | -5.092
-16 | -0.67 | 0.13645 | -0.045 | -4.907
-15.5 | -0.64 | 0.12404 | -0.044 | -5.162
-15 | -0.611 | 0.11905 | -0.043 | -5.136
-14.5 | -0.583 | 0.11552 | -0.043 | -5.05
-14 | -0.555 | 0.11368 | -0.043 | -4.886
-13.5 | -0.527 | 0.10995 | -0.043 | -4.796
-13 | -0.499 | 0.10259 | -0.044 | -4.866
-12.5 | -0.47 | 0.09895 | -0.042 | -4.752
-12 | -0.442 | 0.09683 | -0.042 | -4.565
-11.5 | -0.414 | 0.09028 | -0.042 | -4.584
-11 | -0.386 | 0.09037 | -0.042 | -4.269
-10.5 | -0.358 | 0.08777 | -0.043 | -4.075
-10 | -0.329 | 0.08098 | -0.043 | -4.068
-9.5 | -0.301 | 0.07223 | -0.042 | -4.167
-9 | -0.273 | 0.0628 | -0.043 | -4.346
-8.5 | -0.245 | 0.05979 | -0.044 | -4.096
-8 | -0.294 | 0.06009 | -0.043 | -4.887
-7.5 | -0.311 | 0.05085 | -0.047 | -6.123
-7 | -0.339 | 0.01114 | -0.091 | -30.428
-6.5 | -0.3 | 0.00921 | -0.095 | -32.612
-6 | -0.243 | 0.00883 | -0.096 | -27.482
-5.5 | -0.18 | 0.00846 | -0.097 | -21.312
-5 | -0.115 | 0.00817 | -0.097 | -14.069
-4.5 | -0.047 | 0.00793 | -0.098 | -5.985
-4 | 0.021 | 0.00778 | -0.099 | 2.748
-3.5 | 0.091 | 0.0077 | -0.1 | 11.835
-3 | 0.161 | 0.00756 | -0.1 | 21.34
-2.5 | 0.232 | 0.00751 | -0.101 | 30.875
-2 | 0.303 | 0.0075 | -0.102 | 40.371
-1.5 | 0.374 | 0.006 | -0.102 | 62.458
-1 | 0.445 | 0.0061 | -0.103 | 72.982
-0.5 | 0.515 | 0.00627 | -0.104 | 82.147
0 | 0.586 | 0.00638 | -0.105 | 91.787
0.5 | 0.656 | 0.00651 | -0.105 | 100.713
1 | 0.722 | 0.00664 | -0.105 | 108.668
1.5 | 0.79 | 0.00681 | -0.106 | 115.972
2 | 0.858 | 0.00697 | -0.106 | 123.109
2.5 | 0.926 | 0.00717 | -0.107 | 129.109
3 | 0.993 | 0.00739 | -0.108 | 134.466
3.5 | 1.06 | 0.0076 | -0.108 | 139.445
4 | 1.127 | 0.00783 | -0.109 | 143.91
4.5 | 1.182 | 0.0081 | -0.109 | 145.934
5 | 1.243 | 0.00837 | -0.11 | 148.514
5.5 | 1.301 | 0.00877 | -0.11 | 148.344
6 | 1.356 | 0.00927 | -0.111 | 146.37
6.5 | 1.388 | 0.01861 | -0.109 | 74.581
7 | 1.43 | 0.02004 | -0.11 | 71.333
7.5 | 1.462 | 0.02144 | -0.11 | 68.208
8 | 1.481 | 0.02295 | -0.111 | 64.542
8.5 | 1.478 | 0.02475 | -0.111 | 59.72
9 | 1.437 | 0.0272 | -0.111 | 52.827
9.5 | 1.29 | 0.0297 | -0.112 | 43.429
10 | 0.78 | 0.07049 | -0.06 | 11.071
10.5 | 0.947 | 0.03276 | -0.112 | 28.904
11 | 0.83 | 0.07847 | -0.054 | 10.584
11.5 | 0.857 | 0.09173 | -0.054 | 9.341
12 | 0.883 | 0.09525 | -0.055 | 9.274
12.5 | 0.909 | 0.09833 | -0.055 | 9.248
13 | 0.938 | 0.1047 | -0.062 | 8.962

## 64. Re 3M Mach 0.50 (2)
BIGFOIL.COM POLAR EXPORT
NACA64-615 a=0.6
NACA64-615 a=0.6 |  |  |  | Cl Max: | 1.4363 | at alpha= | 13 | deg
XFOIL ncrit=9 |  |  |  | L/D Max: | 177.083 | at alpha= | 4 | deg
Re: | 3000000 |  |  | Cd Min: | 0.24158 | at alpha= | -20 | deg
Mach: | 0.5 |  |  | Cl=0 at alpha= | -4.2281 | deg
|  |  |  | @ Cl=0.1, Cd= | 0.0072666
|  |  |  | @ Cl=0.4, Cd= | 0.0063248
|  |  |  | @ Cl=0.6, Cd= | 0.005415
alpha (deg) | Cl | Cd | Cm | Cl/Cd
-20 | -0.5337 | 0.24158 | 0.0072 | -2.2092
-19.5 | -0.5113 | 0.23387 | 0.002 | -2.1863
-19 | -0.4875 | 0.22664 | -0.003 | -2.151
-18.5 | -0.4657 | 0.21806 | -0.0081 | -2.1357
-18 | -0.4455 | 0.20882 | -0.0133 | -2.1334
-17.5 | -0.4257 | 0.19973 | -0.0184 | -2.1314
-17 | -0.4051 | 0.19131 | -0.0235 | -2.1175
-16.5 | -0.3856 | 0.18267 | -0.0285 | -2.1109
-16 | -0.3649 | 0.17481 | -0.0334 | -2.0874
-15.5 | -0.3462 | 0.16636 | -0.0383 | -2.081
-15 | -0.331 | 0.157 | -0.0435 | -2.1083
-14.5 | -0.325 | 0.14579 | -0.0495 | -2.2292
-14 | -0.3145 | 0.13631 | -0.055 | -2.3072
-13.5 | -0.2983 | 0.12837 | -0.0599 | -2.3238
-13 | -0.2872 | 0.11962 | -0.0652 | -2.4009
-12.5 | -0.2746 | 0.11155 | -0.0701 | -2.4617
-12 | -0.2627 | 0.10365 | -0.0749 | -2.5345
-11.5 | -0.2664 | 0.09329 | -0.0812 | -2.8556
-11 | -0.2481 | 0.0872 | -0.085 | -2.8452
-10.5 | -0.2451 | 0.07897 | -0.0902 | -3.1037
-10 | -0.2848 | 0.06528 | -0.0993 | -4.3627
-9.5 | -0.3265 | 0.05131 | -0.1097 | -6.3633
-9 | -0.3721 | 0.03722 | -0.1215 | -9.9973
-8.5 | -0.4148 | 0.0293 | -0.1253 | -14.157
-8 | -0.4245 | 0.0241 | -0.1227 | -17.6141
-7.5 | -0.4057 | 0.01904 | -0.1205 | -21.3078
-7 | -0.3727 | 0.0141 | -0.1178 | -26.4326
-6.5 | -0.3151 | 0.01168 | -0.1157 | -26.9777
-6 | -0.2471 | 0.01048 | -0.1142 | -23.5782
-5.5 | -0.1793 | 0.00936 | -0.113 | -19.156
-5 | -0.1095 | 0.00859 | -0.1123 | -12.7474
-4.5 | -0.0385 | 0.00803 | -0.112 | -4.7945
-4 | 0.0323 | 0.00757 | -0.1119 | 4.2668
-3.5 | 0.1037 | 0.00725 | -0.1121 | 14.3034
-3 | 0.1748 | 0.00704 | -0.1125 | 24.8295
-2.5 | 0.2454 | 0.00688 | -0.113 | 35.6686
-2 | 0.3159 | 0.0067 | -0.1136 | 47.1493
-1.5 | 0.3855 | 0.00644 | -0.1144 | 59.8602
-1 | 0.4535 | 0.0059 | -0.1152 | 76.8644
-0.5 | 0.5215 | 0.00536 | -0.1161 | 97.2948
0 | 0.5912 | 0.00541 | -0.1169 | 109.2791
0.5 | 0.6615 | 0.00545 | -0.1177 | 121.3761
1 | 0.731 | 0.00556 | -0.1184 | 131.4748
1.5 | 0.8015 | 0.00564 | -0.1192 | 142.1099
2 | 0.8708 | 0.0058 | -0.1197 | 150.1379
2.5 | 0.9411 | 0.00591 | -0.1203 | 159.2386
3 | 1.0101 | 0.00609 | -0.1205 | 165.8621
3.5 | 1.0797 | 0.00625 | -0.1207 | 172.752
4 | 1.1475 | 0.00648 | -0.1204 | 177.0833
5.5 | 1.3149 | 0.00817 | -0.1128 | 160.9425
6 | 1.2892 | 0.01047 | -0.098 | 123.1328
6.5 | 1.2673 | 0.01382 | -0.0865 | 91.7004
7 | 1.2605 | 0.017 | -0.0784 | 74.1471
7.5 | 1.2561 | 0.0209 | -0.0714 | 60.1005
8 | 1.2605 | 0.02466 | -0.0658 | 51.1152
8.5 | 1.2648 | 0.02884 | -0.0608 | 43.8558
9 | 1.2835 | 0.03242 | -0.0571 | 39.5898
9.5 | 1.3087 | 0.0358 | -0.054 | 36.5559
10 | 1.3353 | 0.03927 | -0.0511 | 34.0031
10.5 | 1.3585 | 0.04319 | -0.0483 | 31.454
11 | 1.3828 | 0.04722 | -0.0458 | 29.2842
11.5 | 1.4002 | 0.05202 | -0.0435 | 26.9166
12 | 1.4184 | 0.05701 | -0.0414 | 24.8798
12.5 | 1.4306 | 0.06283 | -0.0398 | 22.7694
13 | 1.4363 | 0.06958 | -0.0387 | 20.6424
13.5 | 1.4342 | 0.07748 | -0.0384 | 18.5106
14 | 1.4242 | 0.08666 | -0.0391 | 16.4343
14.5 | 1.4108 | 0.09671 | -0.0409 | 14.5879
15 | 1.3929 | 0.10795 | -0.0443 | 12.9032
15.5 | 1.3698 | 0.1205 | -0.0495 | 11.3676
16 | 1.3411 | 0.13448 | -0.0568 | 9.9725
16.5 | 1.3143 | 0.14895 | -0.0656 | 8.8238
17 | 1.2907 | 0.16364 | -0.0752 | 7.8874
17.5 | 1.2706 | 0.17833 | -0.0854 | 7.125
18 | 1.2537 | 0.19307 | -0.0956 | 6.4935

## 65. Re 4M Mach 0.00 (1)
BIGFOIL.COM POLAR EXPORT
NACA64-615 a=0.6
NACA64-615 a=0.6 |  |  |  | Cl Max: | 1.614 | at alpha= | 12.5 | deg
JavaFoil+Calcfoil stall+Eppler ext transition |  |  |  | L/D Max: | 169.376 | at alpha= | 6 | deg
Re: | 4000000 |  |  | Cd Min: | 0.00539 | at alpha= | -1.5 | deg
Mach: | 0 |  |  | Cl=0 at alpha= | -4.1557 | deg
|  |  |  | @ Cl=0.1, Cd= | 0.0068897
|  |  |  | @ Cl=0.4, Cd= | 0.0054848
|  |  |  | @ Cl=0.6, Cd= | 0.005702
alpha (deg) | Cl | Cd | Cm | Cl/Cd
-19.5 | -0.551 | 0.16247 | -0.034 | -3.392
-19 | -0.566 | 0.15556 | -0.035 | -3.638
-18.5 | -0.58 | 0.14872 | -0.035 | -3.901
-18 | -0.593 | 0.14193 | -0.036 | -4.182
-17.5 | -0.606 | 0.1354 | -0.036 | -4.475
-17 | -0.617 | 0.12861 | -0.037 | -4.797
-16.5 | -0.627 | 0.12116 | -0.037 | -5.173
-16 | -0.635 | 0.11478 | -0.038 | -5.53
-15.5 | -0.64 | 0.10959 | -0.038 | -5.843
-15 | -0.644 | 0.10341 | -0.039 | -6.229
-14.5 | -0.645 | 0.09721 | -0.04 | -6.637
-14 | -0.644 | 0.0917 | -0.041 | -7.018
-13.5 | -0.639 | 0.08586 | -0.042 | -7.443
-13 | -0.632 | 0.08033 | -0.043 | -7.862
-12.5 | -0.621 | 0.07438 | -0.045 | -8.348
-12 | -0.607 | 0.06862 | -0.047 | -8.852
-11.5 | -0.591 | 0.06301 | -0.049 | -9.373
-11 | -0.581 | 0.0501 | -0.056 | -11.594
-10.5 | -0.599 | 0.02338 | -0.069 | -25.615
-10 | -0.602 | 0.01205 | -0.075 | -49.953
-9.5 | -0.583 | 0.00866 | -0.079 | -67.323
-9 | -0.539 | 0.00829 | -0.079 | -65.061
-8.5 | -0.492 | 0.008 | -0.08 | -61.521
-8 | -0.442 | 0.00815 | -0.081 | -54.249
-7.5 | -0.389 | 0.00752 | -0.081 | -51.729
-7 | -0.334 | 0.00784 | -0.082 | -42.525
-6.5 | -0.277 | 0.00764 | -0.082 | -36.226
-6 | -0.219 | 0.00746 | -0.083 | -29.41
-5.5 | -0.161 | 0.00731 | -0.084 | -22.004
-5 | -0.101 | 0.0072 | -0.084 | -14.094
-4.5 | -0.042 | 0.00711 | -0.085 | -5.859
-4 | 0.019 | 0.00702 | -0.086 | 2.658
-3.5 | 0.079 | 0.0069 | -0.086 | 11.504
-3 | 0.14 | 0.00687 | -0.087 | 20.422
-2.5 | 0.201 | 0.00682 | -0.087 | 29.511
-2 | 0.262 | 0.00672 | -0.088 | 39.083
-1.5 | 0.324 | 0.00539 | -0.089 | 60.204
-1 | 0.385 | 0.00547 | -0.089 | 70.474
-0.5 | 0.446 | 0.00553 | -0.09 | 80.669
0 | 0.507 | 0.00558 | -0.091 | 90.901
0.5 | 0.568 | 0.00566 | -0.091 | 100.452
1 | 0.629 | 0.00574 | -0.092 | 109.579
1.5 | 0.69 | 0.00582 | -0.093 | 118.44
2 | 0.751 | 0.00592 | -0.093 | 126.801
2.5 | 0.811 | 0.00609 | -0.094 | 133.296
3 | 0.872 | 0.0062 | -0.094 | 140.713
3.5 | 0.932 | 0.00632 | -0.095 | 147.446
4 | 0.993 | 0.00651 | -0.096 | 152.59
4.5 | 1.044 | 0.00618 | -0.096 | 168.956
5 | 1.099 | 0.00664 | -0.097 | 165.527
5.5 | 1.153 | 0.00689 | -0.097 | 167.425
6 | 1.206 | 0.00712 | -0.097 | 169.376
6.5 | 1.253 | 0.00873 | -0.097 | 143.563
7 | 1.299 | 0.00989 | -0.098 | 131.272
7.5 | 1.336 | 0.01441 | -0.097 | 92.704
8 | 1.381 | 0.01526 | -0.098 | 90.495
8.5 | 1.423 | 0.01598 | -0.098 | 89.013
9 | 1.462 | 0.01677 | -0.098 | 87.185
9.5 | 1.498 | 0.01704 | -0.099 | 87.959
10 | 1.53 | 0.01794 | -0.099 | 85.259
10.5 | 1.556 | 0.01888 | -0.1 | 82.437
11 | 1.577 | 0.02005 | -0.1 | 78.67
11.5 | 1.594 | 0.02106 | -0.1 | 75.703
12 | 1.606 | 0.02234 | -0.101 | 71.913
12.5 | 1.614 | 0.02346 | -0.101 | 68.794
13 | 1.614 | 0.02503 | -0.101 | 64.479
13.5 | 1.605 | 0.02635 | -0.102 | 60.934
14 | 1.592 | 0.02798 | -0.102 | 56.881
14.5 | 1.572 | 0.0297 | -0.102 | 52.94
15 | 1.548 | 0.03186 | -0.103 | 48.58
15.5 | 1.519 | 0.03404 | -0.103 | 44.617
16 | 1.486 | 0.03611 | -0.103 | 41.161
16.5 | 1.45 | 0.03833 | -0.103 | 37.83
17 | 1.412 | 0.04071 | -0.103 | 34.671
17.5 | 1.369 | 0.04416 | -0.103 | 30.995

## 66. Re 4M Mach 0.00 (2)
BIGFOIL.COM POLAR EXPORT
NACA64-615 a=0.6
NACA64-615 a=0.6 |  |  |  | Cl Max: | 1.7247 | at alpha= | 20 | deg
XFOIL ncrit=9 |  |  |  | L/D Max: | 180.927 | at alpha= | 4.5 | deg
Re: | 4000000 |  |  | Cd Min: | 0.08035 | at alpha= | 20 | deg
Mach: | 0 |  |  | Cl=0 at alpha= | -4.2287 | deg
|  |  |  | @ Cl=0.1, Cd= | 0.0062959
|  |  |  | @ Cl=0.4, Cd= | 0.004912
|  |  |  | @ Cl=0.6, Cd= | 0.004672
alpha (deg) | Cl | Cd | Cm | Cl/Cd
-19 | -1.1713 | 0.05074 | -0.0904 | -23.0844
-18.5 | -1.2041 | 0.04136 | -0.0956 | -29.1127
-18 | -1.2215 | 0.03458 | -0.0986 | -35.3239
-17 | -1.2295 | 0.02533 | -0.1002 | -48.5393
-16.5 | -1.2278 | 0.02264 | -0.0977 | -54.2314
-16 | -1.2225 | 0.02095 | -0.0927 | -58.3532
-15.5 | -1.1928 | 0.01951 | -0.0906 | -61.1379
-15 | -1.1564 | 0.01823 | -0.0892 | -63.4339
-14.5 | -1.1178 | 0.01684 | -0.0879 | -66.3777
-14 | -1.0747 | 0.01569 | -0.087 | -68.4959
-13.5 | -1.03 | 0.0145 | -0.0863 | -71.0345
-13 | -0.9827 | 0.01347 | -0.0858 | -72.9547
-12.5 | -0.9366 | 0.01219 | -0.0852 | -76.8335
-12 | -0.8834 | 0.01165 | -0.0853 | -75.8283
-11.5 | -0.8298 | 0.01111 | -0.0854 | -74.6895
-11 | -0.7749 | 0.01072 | -0.0856 | -72.2854
-10.5 | -0.7193 | 0.01034 | -0.0859 | -69.5648
-10 | -0.6632 | 0.01002 | -0.0863 | -66.1876
-9 | -0.5517 | 0.00912 | -0.087 | -60.4934
-8.5 | -0.4949 | 0.00878 | -0.0874 | -56.3667
-8 | -0.4376 | 0.00851 | -0.088 | -51.4219
-7.5 | -0.3802 | 0.00823 | -0.0885 | -46.1968
-7 | -0.3222 | 0.00799 | -0.0891 | -40.3254
-6.5 | -0.2649 | 0.0076 | -0.0896 | -34.8553
-6 | -0.2071 | 0.00734 | -0.0902 | -28.2153
-5.5 | -0.1488 | 0.00709 | -0.0909 | -20.9873
-5 | -0.0902 | 0.00688 | -0.0916 | -13.1105
-4.5 | -0.0319 | 0.00668 | -0.0922 | -4.7754
-4 | 0.0269 | 0.00648 | -0.093 | 4.1512
-3.5 | 0.0857 | 0.00633 | -0.0937 | 13.5387
-3 | 0.1445 | 0.00619 | -0.0945 | 23.3441
-2.5 | 0.2033 | 0.00602 | -0.0952 | 33.7708
-2 | 0.2618 | 0.0058 | -0.096 | 45.1379
-1 | 0.3778 | 0.00507 | -0.0977 | 74.5168
-0.5 | 0.4354 | 0.00466 | -0.0986 | 93.4335
0 | 0.4942 | 0.00464 | -0.0994 | 106.5086
0.5 | 0.553 | 0.00464 | -0.1002 | 119.181
1.5 | 0.6705 | 0.00472 | -0.1018 | 142.0551
2 | 0.7287 | 0.00483 | -0.1026 | 150.8696
2.5 | 0.787 | 0.00494 | -0.1033 | 159.3117
3 | 0.845 | 0.00503 | -0.104 | 167.992
3.5 | 0.9025 | 0.00518 | -0.1047 | 174.2278
4 | 0.9593 | 0.00536 | -0.1053 | 178.9739
4.5 | 1.015 | 0.00561 | -0.1057 | 180.9269
5 | 1.0681 | 0.00604 | -0.1057 | 176.8377
5.5 | 1.1114 | 0.0071 | -0.1042 | 156.5352
6 | 1.15 | 0.00823 | -0.102 | 139.7327
6.5 | 1.1855 | 0.00914 | -0.0992 | 129.7046
7 | 1.2144 | 0.00987 | -0.095 | 123.0395
7.5 | 1.2358 | 0.01082 | -0.0894 | 114.2144
8 | 1.2531 | 0.01195 | -0.0836 | 104.8619
8.5 | 1.2734 | 0.01332 | -0.079 | 95.6006
9 | 1.2989 | 0.01465 | -0.0755 | 88.6621
9.5 | 1.3266 | 0.01599 | -0.0725 | 82.9644
10 | 1.3554 | 0.01737 | -0.0699 | 78.0311
10.5 | 1.3835 | 0.01886 | -0.0674 | 73.3563
11 | 1.4123 | 0.02038 | -0.0651 | 69.2983
11.5 | 1.437 | 0.0222 | -0.0626 | 64.7297
12 | 1.4643 | 0.02393 | -0.0606 | 61.191
12.5 | 1.4882 | 0.02596 | -0.0584 | 57.3267
13 | 1.5109 | 0.0282 | -0.0564 | 53.578
13.5 | 1.5356 | 0.03037 | -0.0547 | 50.5631
14 | 1.5576 | 0.03282 | -0.0529 | 47.4589
14.5 | 1.5768 | 0.03562 | -0.0512 | 44.2673
15 | 1.5971 | 0.03842 | -0.0498 | 41.5695
15.5 | 1.6187 | 0.0412 | -0.0487 | 39.2888
16 | 1.6368 | 0.04439 | -0.0476 | 36.8732
16.5 | 1.6529 | 0.0479 | -0.0466 | 34.5073
17 | 1.6658 | 0.05184 | -0.0458 | 32.1335
17.5 | 1.6808 | 0.05569 | -0.0453 | 30.1814
18 | 1.6952 | 0.05973 | -0.0451 | 28.381
18.5 | 1.7066 | 0.06418 | -0.045 | 26.5908
19 | 1.716 | 0.06903 | -0.0452 | 24.8588
19.5 | 1.7217 | 0.07445 | -0.0457 | 23.1256
20 | 1.7247 | 0.08035 | -0.0464 | 21.4648

## 67. Re 4M Mach 0.10 (1)
BIGFOIL.COM POLAR EXPORT
NACA64-615 a=0.6
NACA64-615 a=0.6 |  |  |  | Cl Max: | 1.607 | at alpha= | 12.5 | deg
JavaFoil+Calcfoil stall+Eppler ext transition |  |  |  | L/D Max: | 169.185 | at alpha= | 6 | deg
Re: | 4000000 |  |  | Cd Min: | 0.00537 | at alpha= | -2 | deg
Mach: | 0.1 |  |  | Cl=0 at alpha= | -4.1557 | deg
|  |  |  | @ Cl=0.1, Cd= | 0.0069103
|  |  |  | @ Cl=0.4, Cd= | 0.0054828
|  |  |  | @ Cl=0.6, Cd= | 0.0057328
alpha (deg) | Cl | Cd | Cm | Cl/Cd
-19 | -0.519 | 0.16117 | -0.035 | -3.222
-18.5 | -0.536 | 0.151 | -0.035 | -3.552
-18 | -0.553 | 0.14364 | -0.035 | -3.848
-17.5 | -0.568 | 0.13586 | -0.036 | -4.183
-17 | -0.583 | 0.12954 | -0.036 | -4.497
-16.5 | -0.595 | 0.12262 | -0.037 | -4.856
-16 | -0.607 | 0.11704 | -0.037 | -5.183
-15.5 | -0.615 | 0.11129 | -0.038 | -5.53
-15 | -0.622 | 0.10523 | -0.038 | -5.913
-14.5 | -0.626 | 0.0987 | -0.039 | -6.346
-14 | -0.628 | 0.09294 | -0.04 | -6.753
-13.5 | -0.626 | 0.08745 | -0.041 | -7.154
-13 | -0.62 | 0.08185 | -0.042 | -7.58
-12.5 | -0.612 | 0.07591 | -0.044 | -8.063
-12 | -0.6 | 0.07048 | -0.045 | -8.51
-11.5 | -0.584 | 0.06523 | -0.047 | -8.954
-11 | -0.569 | 0.05651 | -0.052 | -10.073
-10.5 | -0.597 | 0.02326 | -0.069 | -25.685
-10 | -0.602 | 0.01186 | -0.076 | -50.802
-9.5 | -0.577 | 0.01003 | -0.078 | -57.481
-9 | -0.54 | 0.00837 | -0.08 | -64.513
-8.5 | -0.493 | 0.00808 | -0.08 | -61.056
-8 | -0.444 | 0.00818 | -0.081 | -54.226
-7.5 | -0.39 | 0.00754 | -0.082 | -51.756
-7 | -0.335 | 0.00786 | -0.082 | -42.595
-6.5 | -0.278 | 0.00768 | -0.083 | -36.202
-6 | -0.22 | 0.00749 | -0.084 | -29.414
-5.5 | -0.161 | 0.00732 | -0.084 | -22.072
-5 | -0.102 | 0.00721 | -0.085 | -14.142
-4.5 | -0.042 | 0.00712 | -0.085 | -5.878
-4 | 0.019 | 0.00703 | -0.086 | 2.667
-3.5 | 0.08 | 0.00693 | -0.087 | 11.504
-3 | 0.141 | 0.00687 | -0.087 | 20.517
-2.5 | 0.202 | 0.00682 | -0.088 | 29.658
-2 | 0.264 | 0.00537 | -0.089 | 49.142
-1.5 | 0.326 | 0.00541 | -0.089 | 60.218
-1 | 0.387 | 0.00547 | -0.09 | 70.783
-0.5 | 0.448 | 0.00553 | -0.09 | 81.151
0 | 0.51 | 0.00558 | -0.091 | 91.424
0.5 | 0.571 | 0.00569 | -0.092 | 100.434
1 | 0.632 | 0.00578 | -0.092 | 109.42
1.5 | 0.693 | 0.00587 | -0.093 | 118.042
2 | 0.754 | 0.00597 | -0.094 | 126.406
2.5 | 0.815 | 0.00609 | -0.094 | 133.897
3 | 0.876 | 0.00626 | -0.095 | 139.963
3.5 | 0.937 | 0.00642 | -0.096 | 146.063
4 | 0.998 | 0.00657 | -0.096 | 151.971
4.5 | 1.049 | 0.00621 | -0.097 | 168.963
5 | 1.104 | 0.00668 | -0.097 | 165.159
5.5 | 1.158 | 0.00693 | -0.097 | 167.075
6 | 1.212 | 0.00716 | -0.098 | 169.185
6.5 | 1.258 | 0.00881 | -0.098 | 142.705
7 | 1.304 | 0.01004 | -0.098 | 129.931
7.5 | 1.341 | 0.01457 | -0.098 | 92.057
8 | 1.386 | 0.01544 | -0.098 | 89.766
8.5 | 1.427 | 0.0162 | -0.098 | 88.121
9 | 1.466 | 0.01695 | -0.099 | 86.5
9.5 | 1.502 | 0.01725 | -0.099 | 87.07
10 | 1.533 | 0.01817 | -0.1 | 84.376
10.5 | 1.558 | 0.0192 | -0.1 | 81.137
11 | 1.578 | 0.02035 | -0.1 | 77.515
11.5 | 1.593 | 0.02146 | -0.101 | 74.222
12 | 1.603 | 0.02271 | -0.101 | 70.562
12.5 | 1.607 | 0.02403 | -0.101 | 66.872
13 | 1.605 | 0.02539 | -0.102 | 63.204
13.5 | 1.593 | 0.02691 | -0.102 | 59.175
14 | 1.575 | 0.02852 | -0.102 | 55.21
14.5 | 1.551 | 0.03034 | -0.103 | 51.103
15 | 1.522 | 0.03237 | -0.103 | 47.011
15.5 | 1.487 | 0.03487 | -0.103 | 42.644
16 | 1.449 | 0.03745 | -0.103 | 38.676
16.5 | 1.408 | 0.03949 | -0.104 | 35.649
17 | 1.362 | 0.04239 | -0.104 | 32.139
17.5 | 1.315 | 0.04572 | -0.104 | 28.758

## 68. Re 4M Mach 0.10 (2)
BIGFOIL.COM POLAR EXPORT
NACA64-615 a=0.6
NACA64-615 a=0.6 |  |  |  | Cl Max: | 1.7184 | at alpha= | 20 | deg
XFOIL ncrit=9 |  |  |  | L/D Max: | 181.456 | at alpha= | 4.5 | deg
Re: | 4000000 |  |  | Cd Min: | 0.18647 | at alpha= | -20 | deg
Mach: | 0.1 |  |  | Cl=0 at alpha= | -4.2289 | deg
|  |  |  | @ Cl=0.1, Cd= | 0.0063151
|  |  |  | @ Cl=0.4, Cd= | 0.0049537
|  |  |  | @ Cl=0.6, Cd= | 0.0046942
alpha (deg) | Cl | Cd | Cm | Cl/Cd
-20 | -0.5819 | 0.18647 | -0.0065 | -3.1206
-18.5 | -1.1252 | 0.05273 | -0.0912 | -21.3389
-17.5 | -1.1888 | 0.03463 | -0.101 | -34.3286
-17 | -1.198 | 0.02909 | -0.1027 | -41.1825
-16.5 | -1.1996 | 0.02511 | -0.1026 | -47.7738
-16 | -1.2012 | 0.0224 | -0.0993 | -53.625
-15.5 | -1.1907 | 0.02068 | -0.0946 | -57.5774
-15 | -1.1587 | 0.01922 | -0.0926 | -60.2862
-14.5 | -1.1212 | 0.0178 | -0.091 | -62.9888
-14 | -1.0798 | 0.01649 | -0.0898 | -65.4821
-13.5 | -1.0361 | 0.01517 | -0.0887 | -68.2993
-13 | -0.9894 | 0.01402 | -0.088 | -70.5706
-12.5 | -0.941 | 0.01293 | -0.0874 | -72.7765
-12 | -0.8918 | 0.01182 | -0.0869 | -75.4484
-11.5 | -0.8374 | 0.0113 | -0.0869 | -74.1062
-11 | -0.782 | 0.01085 | -0.087 | -72.0737
-10.5 | -0.7258 | 0.01046 | -0.0872 | -69.3881
-10 | -0.6691 | 0.01011 | -0.0875 | -66.182
-9.5 | -0.6124 | 0.00976 | -0.0877 | -62.7459
-9 | -0.5563 | 0.00922 | -0.088 | -60.3362
-8.5 | -0.499 | 0.00885 | -0.0884 | -56.3842
-8 | -0.4412 | 0.00858 | -0.0888 | -51.4219
-7.5 | -0.3832 | 0.00828 | -0.0893 | -46.2802
-7 | -0.3248 | 0.00803 | -0.0898 | -40.4483
-6.5 | -0.2669 | 0.00765 | -0.0903 | -34.8889
-6 | -0.2087 | 0.00737 | -0.0909 | -28.3175
-5.5 | -0.1499 | 0.00711 | -0.0915 | -21.083
-5 | -0.0909 | 0.0069 | -0.0922 | -13.1739
-4.5 | -0.0321 | 0.00671 | -0.0928 | -4.7839
-4 | 0.0271 | 0.00649 | -0.0936 | 4.1757
-3.5 | 0.0862 | 0.00635 | -0.0943 | 13.5748
-3 | 0.1455 | 0.0062 | -0.095 | 23.4677
-2.5 | 0.2046 | 0.00604 | -0.0958 | 33.8742
-2 | 0.2636 | 0.00582 | -0.0966 | 45.2921
-1.5 | 0.3222 | 0.00558 | -0.0974 | 57.7419
-1 | 0.3803 | 0.0051 | -0.0983 | 74.5686
-0.5 | 0.4382 | 0.00467 | -0.0992 | 93.833
0 | 0.4973 | 0.00466 | -0.1 | 106.7167
0.5 | 0.5566 | 0.00465 | -0.1008 | 119.6989
1 | 0.6155 | 0.00471 | -0.1016 | 130.6794
1.5 | 0.6748 | 0.00474 | -0.1024 | 142.3629
2 | 0.7334 | 0.00484 | -0.1031 | 151.5289
2.5 | 0.792 | 0.00496 | -0.1039 | 159.6774
3 | 0.8505 | 0.00505 | -0.1046 | 168.4158
3.5 | 0.9083 | 0.0052 | -0.1053 | 174.6731
4 | 0.9655 | 0.00538 | -0.1058 | 179.461
4.5 | 1.0216 | 0.00563 | -0.1062 | 181.4565
5 | 1.075 | 0.00607 | -0.1062 | 177.1005
5.5 | 1.1179 | 0.00716 | -0.1046 | 156.1313
6 | 1.156 | 0.00831 | -0.1021 | 139.1095
6.5 | 1.1908 | 0.00924 | -0.0991 | 128.8745
7 | 1.2181 | 0.00998 | -0.0946 | 122.0541
7.5 | 1.2347 | 0.01098 | -0.088 | 112.4499
8 | 1.253 | 0.0122 | -0.0826 | 102.7049
8.5 | 1.2738 | 0.01363 | -0.0781 | 93.4556
9 | 1.2988 | 0.01506 | -0.0745 | 86.2417
9.5 | 1.3271 | 0.01643 | -0.0716 | 80.773
10 | 1.3558 | 0.01788 | -0.0689 | 75.8277
10.5 | 1.3842 | 0.01941 | -0.0664 | 71.3138
11 | 1.4123 | 0.02103 | -0.0641 | 67.1564
11.5 | 1.4372 | 0.02291 | -0.0616 | 62.7324
12 | 1.4642 | 0.02473 | -0.0595 | 59.2074
12.5 | 1.4877 | 0.02688 | -0.0573 | 55.346
13 | 1.5113 | 0.02914 | -0.0553 | 51.8634
13.5 | 1.536 | 0.03139 | -0.0536 | 48.9328
14 | 1.5574 | 0.03399 | -0.0518 | 45.8194
14.5 | 1.5752 | 0.03701 | -0.05 | 42.5615
15 | 1.5969 | 0.03982 | -0.0487 | 40.103
15.5 | 1.6169 | 0.04285 | -0.0475 | 37.734
16 | 1.6341 | 0.04627 | -0.0464 | 35.3166
16.5 | 1.6492 | 0.05001 | -0.0455 | 32.9774
17 | 1.6621 | 0.05408 | -0.0447 | 30.7341
17.5 | 1.6782 | 0.05798 | -0.0444 | 28.9445
18 | 1.6917 | 0.06224 | -0.0442 | 27.1803
18.5 | 1.7016 | 0.06705 | -0.0442 | 25.3781
19 | 1.7092 | 0.0723 | -0.0445 | 23.6404
19.5 | 1.7123 | 0.07823 | -0.0451 | 21.888
20 | 1.7184 | 0.08395 | -0.0461 | 20.4693

## 69. Re 4M Mach 0.25 (1)
BIGFOIL.COM POLAR EXPORT
NACA64-615 a=0.6
NACA64-615 a=0.6 |  |  |  | Cl Max: | 1.571 | at alpha= | 11.5 | deg
JavaFoil+Calcfoil stall+Eppler ext transition |  |  |  | L/D Max: | 170.443 | at alpha= | 4 | deg
Re: | 4000000 |  |  | Cd Min: | 0.00545 | at alpha= | -1.5 | deg
Mach: | 0.25 |  |  | Cl=0 at alpha= | -4.1532 | deg
|  |  |  | @ Cl=0.1, Cd= | 0.0069714
|  |  |  | @ Cl=0.4, Cd= | 0.0055325
|  |  |  | @ Cl=0.6, Cd= | 0.0057824
alpha (deg) | Cl | Cd | Cm | Cl/Cd
-17 | -0.25 | 0.15279 | -0.035 | -1.634
-16.5 | -0.303 | 0.14199 | -0.035 | -2.131
-16 | -0.349 | 0.13363 | -0.035 | -2.615
-15.5 | -0.392 | 0.12463 | -0.036 | -3.142
-15 | -0.429 | 0.11509 | -0.037 | -3.729
-14.5 | -0.462 | 0.10976 | -0.037 | -4.209
-14 | -0.49 | 0.10186 | -0.038 | -4.809
-13.5 | -0.512 | 0.09588 | -0.039 | -5.341
-13 | -0.529 | 0.08905 | -0.04 | -5.936
-12.5 | -0.539 | 0.08296 | -0.04 | -6.494
-12 | -0.543 | 0.07793 | -0.041 | -6.965
-11.5 | -0.54 | 0.07284 | -0.042 | -7.418
-11 | -0.532 | 0.06712 | -0.044 | -7.932
-10.5 | -0.519 | 0.06144 | -0.047 | -8.444
-10 | -0.502 | 0.05452 | -0.051 | -9.203
-9.5 | -0.525 | 0.0223 | -0.072 | -23.529
-9 | -0.526 | 0.01093 | -0.08 | -48.141
-8.5 | -0.498 | 0.0083 | -0.083 | -59.972
-8 | -0.45 | 0.00845 | -0.083 | -53.209
-7.5 | -0.397 | 0.00777 | -0.084 | -51.098
-7 | -0.341 | 0.00747 | -0.085 | -45.682
-6.5 | -0.284 | 0.00784 | -0.085 | -36.234
-6 | -0.225 | 0.00766 | -0.086 | -29.43
-5.5 | -0.165 | 0.00747 | -0.086 | -22.133
-5 | -0.105 | 0.00732 | -0.087 | -14.272
-4.5 | -0.043 | 0.00723 | -0.088 | -5.937
-4 | 0.019 | 0.00709 | -0.088 | 2.714
-3.5 | 0.082 | 0.00698 | -0.089 | 11.723
-3 | 0.145 | 0.00695 | -0.09 | 20.836
-2.5 | 0.208 | 0.00689 | -0.09 | 30.189
-2 | 0.271 | 0.00687 | -0.091 | 39.456
-1.5 | 0.335 | 0.00545 | -0.092 | 61.432
-1 | 0.398 | 0.00553 | -0.092 | 71.925
-0.5 | 0.461 | 0.00561 | -0.093 | 82.178
0 | 0.524 | 0.00566 | -0.094 | 92.5
0.5 | 0.587 | 0.00577 | -0.094 | 101.687
1 | 0.65 | 0.00583 | -0.095 | 111.391
1.5 | 0.712 | 0.00598 | -0.096 | 119.162
2 | 0.775 | 0.00608 | -0.096 | 127.478
2.5 | 0.838 | 0.00624 | -0.097 | 134.309
3 | 0.9 | 0.00643 | -0.098 | 140.013
3.5 | 0.963 | 0.0066 | -0.098 | 145.93
4 | 1.021 | 0.00599 | -0.098 | 170.443
4.5 | 1.074 | 0.0067 | -0.099 | 160.374
5 | 1.131 | 0.00689 | -0.099 | 163.979
5.5 | 1.186 | 0.00716 | -0.1 | 165.679
6 | 1.24 | 0.00744 | -0.1 | 166.556
6.5 | 1.286 | 0.0094 | -0.1 | 136.757
7 | 1.331 | 0.01108 | -0.1 | 120.099
7.5 | 1.369 | 0.01543 | -0.1 | 88.737
8 | 1.412 | 0.01638 | -0.1 | 86.21
8.5 | 1.452 | 0.01722 | -0.101 | 84.294
9 | 1.488 | 0.01814 | -0.101 | 82.02
9.5 | 1.519 | 0.01854 | -0.102 | 81.956
10 | 1.544 | 0.01961 | -0.102 | 78.715
10.5 | 1.56 | 0.0208 | -0.102 | 74.996
11 | 1.569 | 0.02214 | -0.103 | 70.871
11.5 | 1.571 | 0.02357 | -0.103 | 66.627
12 | 1.564 | 0.02507 | -0.104 | 62.393
12.5 | 1.549 | 0.02663 | -0.104 | 58.163
13 | 1.521 | 0.02849 | -0.104 | 53.4
13.5 | 1.479 | 0.03066 | -0.104 | 48.247
14 | 1.427 | 0.03305 | -0.105 | 43.168
14.5 | 1.365 | 0.03551 | -0.105 | 38.426
15 | 1.292 | 0.03902 | -0.105 | 33.103
15.5 | 1.209 | 0.0435 | -0.104 | 27.807
16 | 1.123 | 0.04682 | -0.104 | 23.987
16.5 | 1.006 | 0.06308 | -0.1 | 15.941

## 70. Re 4M Mach 0.25 (2)
BIGFOIL.COM POLAR EXPORT
NACA64-615 a=0.6
NACA64-615 a=0.6 |  |  |  | Cl Max: | 1.6702 | at alpha= | 19.5 | deg
XFOIL ncrit=9 |  |  |  | L/D Max: | 184.052 | at alpha= | 4.5 | deg
Re: | 4000000 |  |  | Cd Min: | 0.21859 | at alpha= | -20 | deg
Mach: | 0.25 |  |  | Cl=0 at alpha= | -4.2276 | deg
|  |  |  | @ Cl=0.1, Cd= | 0.0063989
|  |  |  | @ Cl=0.4, Cd= | 0.005181
|  |  |  | @ Cl=0.6, Cd= | 0.0047517
alpha (deg) | Cl | Cd | Cm | Cl/Cd
-20 | -0.5105 | 0.21859 | 0.0023 | -2.3354
-19.5 | -0.4951 | 0.21063 | -0.0023 | -2.3506
-18.5 | -0.5179 | 0.1769 | -0.0169 | -2.9276
-18 | -0.5166 | 0.16595 | -0.0233 | -3.113
-17.5 | -0.5099 | 0.15679 | -0.0289 | -3.2521
-16.5 | -0.5224 | 0.13319 | -0.0431 | -3.9222
-16 | -0.9128 | 0.05719 | -0.0956 | -15.9608
-15.5 | -0.9814 | 0.042 | -0.1069 | -23.3667
-15 | -1.0165 | 0.03318 | -0.1117 | -30.6359
-14.5 | -1.0405 | 0.02671 | -0.1133 | -38.9554
-14 | -1.0579 | 0.02308 | -0.109 | -45.8362
-13.5 | -1.0445 | 0.02053 | -0.1046 | -50.8768
-13 | -1.0143 | 0.01807 | -0.1018 | -56.1317
-12.5 | -0.9727 | 0.01614 | -0.0996 | -60.2664
-12 | -0.9253 | 0.01452 | -0.0979 | -63.7259
-11.5 | -0.8733 | 0.01325 | -0.0965 | -65.9094
-11 | -0.8217 | 0.01181 | -0.0953 | -69.5766
-10.5 | -0.7628 | 0.01119 | -0.0947 | -68.168
-10 | -0.7024 | 0.01077 | -0.0943 | -65.2182
-9.5 | -0.6416 | 0.01038 | -0.094 | -61.8112
-9 | -0.5805 | 0.01004 | -0.0939 | -57.8187
-8.5 | -0.5217 | 0.00936 | -0.0937 | -55.7372
-8 | -0.4609 | 0.00902 | -0.0937 | -51.0976
-7.5 | -0.4 | 0.00862 | -0.0939 | -46.4037
-7 | -0.339 | 0.00829 | -0.0941 | -40.8926
-6.5 | -0.2777 | 0.00804 | -0.0944 | -34.5398
-6 | -0.2174 | 0.00756 | -0.0947 | -28.7566
-5.5 | -0.1562 | 0.00726 | -0.0951 | -21.5152
-5 | -0.0949 | 0.00702 | -0.0956 | -13.5185
-4.5 | -0.0334 | 0.00682 | -0.0962 | -4.8974
-4 | 0.0279 | 0.00657 | -0.0968 | 4.2466
-3.5 | 0.0894 | 0.00643 | -0.0975 | 13.9036
-3 | 0.1508 | 0.00625 | -0.0982 | 24.128
-2.5 | 0.2121 | 0.00612 | -0.0989 | 34.6569
-2 | 0.2731 | 0.00593 | -0.0997 | 46.054
-1.5 | 0.334 | 0.00568 | -0.1005 | 58.8028
-1 | 0.3939 | 0.00523 | -0.1014 | 75.3155
-0.5 | 0.4537 | 0.00475 | -0.1023 | 95.5158
0 | 0.5149 | 0.00472 | -0.1032 | 109.089
0.5 | 0.576 | 0.00474 | -0.104 | 121.519
1 | 0.6373 | 0.00477 | -0.1048 | 133.6059
1.5 | 0.6983 | 0.00484 | -0.1056 | 144.2769
2 | 0.7595 | 0.00492 | -0.1064 | 154.3699
2.5 | 0.8199 | 0.00505 | -0.1071 | 162.3564
3 | 0.8805 | 0.00517 | -0.1078 | 170.3095
3.5 | 0.9407 | 0.0053 | -0.1084 | 177.4906
4 | 0.9997 | 0.00551 | -0.1089 | 181.4338
4.5 | 1.0583 | 0.00575 | -0.1092 | 184.0522
5 | 1.1131 | 0.00622 | -0.1089 | 178.955
5.5 | 1.154 | 0.00743 | -0.1065 | 155.3163
6 | 1.1875 | 0.00874 | -0.1027 | 135.8696
6.5 | 1.2141 | 0.00987 | -0.0978 | 123.0091
7.5 | 1.2351 | 0.01218 | -0.0828 | 101.4039
8 | 1.2556 | 0.01381 | -0.078 | 90.9196
8.5 | 1.2758 | 0.01566 | -0.0736 | 81.4687
9 | 1.3012 | 0.01741 | -0.0701 | 74.7387
9.5 | 1.3295 | 0.01911 | -0.0671 | 69.5709
10 | 1.3566 | 0.02098 | -0.0642 | 64.6616
10.5 | 1.3861 | 0.02277 | -0.0617 | 60.874
11 | 1.4116 | 0.02488 | -0.059 | 56.7363
11.5 | 1.4386 | 0.02704 | -0.0566 | 53.2027
12 | 1.4637 | 0.02944 | -0.0543 | 49.7181
12.5 | 1.4856 | 0.0322 | -0.0519 | 46.1366
13 | 1.5107 | 0.03483 | -0.05 | 43.3735
13.5 | 1.5324 | 0.03783 | -0.0481 | 40.5075
14 | 1.5507 | 0.04126 | -0.0462 | 37.5836
14.5 | 1.5716 | 0.0446 | -0.0447 | 35.2377
15 | 1.5915 | 0.04817 | -0.0434 | 33.0392
15.5 | 1.6077 | 0.05223 | -0.0423 | 30.7812
16 | 1.6197 | 0.05685 | -0.0413 | 28.4908
16.5 | 1.6355 | 0.0613 | -0.0407 | 26.6803
17 | 1.6484 | 0.06615 | -0.0404 | 24.9191
17.5 | 1.658 | 0.07158 | -0.0404 | 23.1629
18 | 1.6621 | 0.07781 | -0.0408 | 21.361
18.5 | 1.6669 | 0.0842 | -0.0416 | 19.7969
19 | 1.6701 | 0.09099 | -0.0428 | 18.3548
19.5 | 1.6702 | 0.09833 | -0.0445 | 16.9857
20 | 1.6687 | 0.10611 | -0.0468 | 15.7261

## 71. Re 4M Mach 0.50 (1)
BIGFOIL.COM POLAR EXPORT
NACA64-615 a=0.6
NACA64-615 a=0.6 |  |  |  | Cl Max: | 1.484 | at alpha= | 8 | deg
JavaFoil+Calcfoil stall+Eppler ext transition |  |  |  | L/D Max: | 153.866 | at alpha= | 5 | deg
Re: | 4000000 |  |  | Cd Min: | 0.0058 | at alpha= | -1.5 | deg
Mach: | 0.5 |  |  | Cl=0 at alpha= | -4.1544 | deg
|  |  |  | @ Cl=0.1, Cd= | 0.0073646
|  |  |  | @ Cl=0.4, Cd= | 0.0058293
|  |  |  | @ Cl=0.6, Cd= | 0.006108
alpha (deg) | Cl | Cd | Cm | Cl/Cd
-20 | -0.894 | 0.16219 | -0.045 | -5.514
-19.5 | -0.866 | 0.15706 | -0.045 | -5.516
-19 | -0.839 | 0.15095 | -0.045 | -5.555
-18.5 | -0.81 | 0.168 | -0.044 | -4.819
-18 | -0.782 | 0.1453 | -0.044 | -5.379
-17.5 | -0.753 | 0.14084 | -0.044 | -5.348
-17 | -0.725 | 0.13472 | -0.044 | -5.381
-16.5 | -0.697 | 0.13158 | -0.044 | -5.298
-16 | -0.67 | 0.13142 | -0.045 | -5.096
-15.5 | -0.641 | 0.12144 | -0.045 | -5.278
-15 | -0.612 | 0.1139 | -0.043 | -5.37
-14.5 | -0.584 | 0.11077 | -0.043 | -5.268
-14 | -0.556 | 0.10861 | -0.044 | -5.116
-13.5 | -0.528 | 0.10489 | -0.044 | -5.029
-13 | -0.499 | 0.09826 | -0.044 | -5.083
-12.5 | -0.471 | 0.09549 | -0.043 | -4.93
-12 | -0.443 | 0.08762 | -0.043 | -5.051
-11.5 | -0.414 | 0.07825 | -0.044 | -5.297
-11 | -0.386 | 0.07238 | -0.044 | -5.338
-10.5 | -0.358 | 0.06695 | -0.045 | -5.351
-10 | -0.33 | 0.06209 | -0.046 | -5.317
-9.5 | -0.301 | 0.06973 | -0.042 | -4.318
-9 | -0.273 | 0.06117 | -0.043 | -4.464
-8.5 | -0.245 | 0.05907 | -0.044 | -4.147
-8 | -0.294 | 0.05783 | -0.043 | -5.078
-7.5 | -0.312 | 0.05013 | -0.048 | -6.215
-7 | -0.35 | 0.00925 | -0.095 | -37.853
-6.5 | -0.3 | 0.00887 | -0.095 | -33.839
-6 | -0.243 | 0.0085 | -0.096 | -28.545
-5.5 | -0.18 | 0.00812 | -0.097 | -22.21
-5 | -0.115 | 0.00785 | -0.097 | -14.647
-4.5 | -0.047 | 0.00765 | -0.098 | -6.206
-4 | 0.021 | 0.00747 | -0.099 | 2.859
-3.5 | 0.091 | 0.00738 | -0.1 | 12.342
-3 | 0.161 | 0.00726 | -0.1 | 22.221
-2.5 | 0.232 | 0.00723 | -0.101 | 32.1
-2 | 0.303 | 0.00719 | -0.102 | 42.122
-1.5 | 0.374 | 0.0058 | -0.102 | 64.533
-1 | 0.445 | 0.00588 | -0.103 | 75.705
-0.5 | 0.515 | 0.00597 | -0.104 | 86.318
0 | 0.586 | 0.00607 | -0.105 | 96.482
0.5 | 0.656 | 0.00626 | -0.105 | 104.76
1 | 0.726 | 0.00642 | -0.106 | 113.111
1.5 | 0.791 | 0.00649 | -0.106 | 121.88
2 | 0.859 | 0.00665 | -0.107 | 129.152
2.5 | 0.927 | 0.00683 | -0.107 | 135.775
3 | 0.995 | 0.00702 | -0.108 | 141.643
3.5 | 1.062 | 0.00723 | -0.108 | 146.87
4 | 1.129 | 0.00745 | -0.109 | 151.577
4.5 | 1.184 | 0.00773 | -0.109 | 153.28
5 | 1.245 | 0.00809 | -0.11 | 153.866
5.5 | 1.303 | 0.00847 | -0.11 | 153.766
6 | 1.351 | 0.01091 | -0.11 | 123.826
6.5 | 1.39 | 0.01773 | -0.11 | 78.423
7 | 1.432 | 0.01907 | -0.11 | 75.076
7.5 | 1.465 | 0.02037 | -0.11 | 71.886
8 | 1.484 | 0.02181 | -0.111 | 68.026
8.5 | 1.481 | 0.02354 | -0.111 | 62.909
9 | 1.439 | 0.02584 | -0.112 | 55.706
9.5 | 1.292 | 0.02865 | -0.112 | 45.092
10 | 0.916 | 0.03151 | -0.112 | 29.085
10.5 | 0.949 | 0.03138 | -0.113 | 30.236
11 | 0.975 | 0.03465 | -0.113 | 28.152
11.5 | 0.857 | 0.09069 | -0.056 | 9.454
12 | 0.885 | 0.08397 | -0.06 | 10.545
12.5 | 0.91 | 0.09342 | -0.058 | 9.745
13 | 0.943 | 0.10207 | -0.068 | 9.238

## 72. Re 4M Mach 0.50 (2)
BIGFOIL.COM POLAR EXPORT
NACA64-615 a=0.6
NACA64-615 a=0.6 |  |  |  | Cl Max: | 1.4714 | at alpha= | 13 | deg
XFOIL ncrit=9 |  |  |  | L/D Max: | 190.703 | at alpha= | 4.5 | deg
Re: | 4000000 |  |  | Cd Min: | 0.24209 | at alpha= | -20 | deg
Mach: | 0.5 |  |  | Cl=0 at alpha= | -4.2194 | deg
|  |  |  | @ Cl=0.1, Cd= | 0.0068224
|  |  |  | @ Cl=0.4, Cd= | 0.0060719
|  |  |  | @ Cl=0.6, Cd= | 0.0051027
alpha (deg) | Cl | Cd | Cm | Cl/Cd
-20 | -0.5329 | 0.24209 | 0.0072 | -2.2012
-19 | -0.4892 | 0.22533 | -0.0032 | -2.171
-18.5 | -0.4689 | 0.21602 | -0.0085 | -2.1706
-18 | -0.4459 | 0.20846 | -0.0135 | -2.139
-17.5 | -0.4238 | 0.20038 | -0.0185 | -2.115
-17 | -0.4037 | 0.19165 | -0.0236 | -2.1064
-16.5 | -0.3849 | 0.18262 | -0.0287 | -2.1077
-16 | -0.3703 | 0.17261 | -0.0341 | -2.1453
-15.5 | -0.3589 | 0.16217 | -0.0398 | -2.2131
-15 | -0.3405 | 0.15403 | -0.0447 | -2.2106
-14.5 | -0.336 | 0.14274 | -0.051 | -2.3539
-14 | -0.3325 | 0.13187 | -0.0575 | -2.5214
-13.5 | -0.3181 | 0.12377 | -0.0625 | -2.5701
-13 | -0.3073 | 0.11524 | -0.0678 | -2.6666
-12.5 | -0.2906 | 0.10804 | -0.0723 | -2.6897
-12 | -0.2845 | 0.09925 | -0.0778 | -2.8665
-11.5 | -0.2899 | 0.08912 | -0.0843 | -3.2529
-10.5 | -0.2903 | 0.07209 | -0.0954 | -4.0269
-10 | -0.3121 | 0.06118 | -0.103 | -5.1013
-9.5 | -0.3584 | 0.04526 | -0.1157 | -7.9187
-9 | -0.3972 | 0.0346 | -0.1244 | -11.4798
-8.5 | -0.4406 | 0.02793 | -0.1249 | -15.7752
-8 | -0.4709 | 0.01979 | -0.1225 | -23.7948
-7.5 | -0.4398 | 0.0152 | -0.1197 | -28.9342
-7 | -0.3858 | 0.01235 | -0.1172 | -31.2389
-6.5 | -0.3224 | 0.01048 | -0.1152 | -30.7634
-6 | -0.2527 | 0.0095 | -0.1138 | -26.6
-5.5 | -0.1842 | 0.0084 | -0.1126 | -21.9286
-5 | -0.1125 | 0.00782 | -0.1121 | -14.3862
-4.5 | -0.0404 | 0.0074 | -0.1118 | -5.4595
-4 | 0.0316 | 0.00708 | -0.1119 | 4.4633
-3.5 | 0.1033 | 0.00681 | -0.1121 | 15.1689
-3 | 0.1746 | 0.00664 | -0.1125 | 26.2952
-2.5 | 0.2456 | 0.00649 | -0.1131 | 37.8428
-2 | 0.3165 | 0.00636 | -0.1138 | 49.7642
-1.5 | 0.3864 | 0.00617 | -0.1145 | 62.6256
-0.5 | 0.5237 | 0.00518 | -0.1164 | 101.1004
0 | 0.5937 | 0.0051 | -0.1173 | 116.4118
0.5 | 0.664 | 0.00513 | -0.1181 | 129.4347
1 | 0.7344 | 0.00519 | -0.119 | 141.5029
1.5 | 0.8047 | 0.00531 | -0.1197 | 151.5443
2 | 0.8755 | 0.00539 | -0.1205 | 162.4304
3 | 1.0158 | 0.00568 | -0.1215 | 178.838
3.5 | 1.0853 | 0.00587 | -0.1216 | 184.8893
4 | 1.1536 | 0.00611 | -0.1215 | 188.8052
4.5 | 1.2205 | 0.0064 | -0.1208 | 190.7031
5 | 1.2796 | 0.00696 | -0.1188 | 183.8506
5.5 | 1.2831 | 0.00868 | -0.1078 | 147.8226
6 | 1.2682 | 0.01105 | -0.0954 | 114.7692
6.5 | 1.254 | 0.01437 | -0.0851 | 87.2651
7 | 1.251 | 0.01764 | -0.0772 | 70.9184
7.5 | 1.2583 | 0.02053 | -0.0714 | 61.2908
8 | 1.267 | 0.02405 | -0.066 | 52.6819
8.5 | 1.2786 | 0.02774 | -0.0614 | 46.0923
9 | 1.304 | 0.03086 | -0.0579 | 42.2553
9.5 | 1.3321 | 0.03397 | -0.0547 | 39.214
10 | 1.3587 | 0.03736 | -0.0516 | 36.3678
10.5 | 1.386 | 0.04089 | -0.0488 | 33.8958
11 | 1.4103 | 0.04484 | -0.046 | 31.4518
11.5 | 1.4336 | 0.04906 | -0.0435 | 29.2214
12 | 1.4529 | 0.05385 | -0.0411 | 26.9805
12.5 | 1.4647 | 0.05956 | -0.0392 | 24.592
13 | 1.4714 | 0.06607 | -0.0377 | 22.2703
13.5 | 1.4705 | 0.0737 | -0.037 | 19.9525
14 | 1.4608 | 0.08263 | -0.0373 | 17.6788
14.5 | 1.4425 | 0.09308 | -0.039 | 15.4974
15 | 1.4169 | 0.10499 | -0.0425 | 13.4956
15.5 | 1.3901 | 0.11784 | -0.0477 | 11.7965
16 | 1.3634 | 0.13146 | -0.0546 | 10.3712
16.5 | 1.3388 | 0.14542 | -0.0628 | 9.2064
17 | 1.317 | 0.15962 | -0.0719 | 8.2508
17.5 | 1.2979 | 0.17388 | -0.0817 | 7.4643
18 | 1.2767 | 0.18903 | -0.0924 | 6.754

## 73. Re 5M Mach 0.00 (1)
BIGFOIL.COM POLAR EXPORT
NACA64-615 a=0.6
NACA64-615 a=0.6 |  |  |  | Cl Max: | 1.616 | at alpha= | 12.5 | deg
JavaFoil+Calcfoil stall+Eppler ext transition |  |  |  | L/D Max: | 186.778 | at alpha= | 5 | deg
Re: | 5000000 |  |  | Cd Min: | 0.00529 | at alpha= | -1.5 | deg
Mach: | 0 |  |  | Cl=0 at alpha= | -4.1557 | deg
|  |  |  | @ Cl=0.1, Cd= | 0.0067493
|  |  |  | @ Cl=0.4, Cd= | 0.0053223
|  |  |  | @ Cl=0.6, Cd= | 0.0055367
alpha (deg) | Cl | Cd | Cm | Cl/Cd
-19.5 | -0.551 | 0.15988 | -0.035 | -3.448
-19 | -0.566 | 0.15308 | -0.035 | -3.698
-18.5 | -0.58 | 0.14635 | -0.036 | -3.965
-18 | -0.594 | 0.13994 | -0.036 | -4.243
-17.5 | -0.606 | 0.13317 | -0.036 | -4.552
-17 | -0.617 | 0.12619 | -0.037 | -4.892
-16.5 | -0.627 | 0.11978 | -0.038 | -5.237
-16 | -0.635 | 0.11286 | -0.038 | -5.629
-15.5 | -0.641 | 0.10776 | -0.039 | -5.947
-15 | -0.645 | 0.10129 | -0.04 | -6.367
-14.5 | -0.646 | 0.09529 | -0.04 | -6.778
-14 | -0.645 | 0.08957 | -0.041 | -7.196
-13.5 | -0.64 | 0.08451 | -0.043 | -7.574
-13 | -0.633 | 0.07869 | -0.044 | -8.04
-12.5 | -0.622 | 0.07263 | -0.046 | -8.57
-12 | -0.608 | 0.06742 | -0.047 | -9.024
-11.5 | -0.595 | 0.05908 | -0.051 | -10.074
-11 | -0.621 | 0.02742 | -0.067 | -22.637
-10.5 | -0.611 | 0.01844 | -0.071 | -33.14
-10 | -0.61 | 0.0106 | -0.077 | -57.607
-9.5 | -0.583 | 0.00834 | -0.079 | -69.888
-9 | -0.539 | 0.00805 | -0.079 | -66.938
-8.5 | -0.492 | 0.00778 | -0.08 | -63.238
-8 | -0.442 | 0.00791 | -0.081 | -55.874
-7.5 | -0.389 | 0.0073 | -0.081 | -53.285
-7 | -0.334 | 0.00707 | -0.082 | -47.178
-6.5 | -0.277 | 0.00745 | -0.082 | -37.153
-6 | -0.219 | 0.00728 | -0.083 | -30.132
-5.5 | -0.161 | 0.00713 | -0.084 | -22.548
-5 | -0.101 | 0.00703 | -0.084 | -14.43
-4.5 | -0.042 | 0.00694 | -0.085 | -5.999
-4 | 0.019 | 0.00681 | -0.086 | 2.739
-3.5 | 0.079 | 0.00677 | -0.086 | 11.72
-3 | 0.14 | 0.00671 | -0.087 | 20.903
-2.5 | 0.201 | 0.00665 | -0.087 | 30.254
-2 | 0.262 | 0.00657 | -0.088 | 39.937
-1.5 | 0.324 | 0.00529 | -0.089 | 61.334
-1 | 0.385 | 0.00531 | -0.089 | 72.593
-0.5 | 0.446 | 0.00536 | -0.09 | 83.333
0 | 0.507 | 0.0054 | -0.091 | 93.919
0.5 | 0.568 | 0.0055 | -0.091 | 103.226
1 | 0.629 | 0.00557 | -0.092 | 112.93
1.5 | 0.69 | 0.00567 | -0.093 | 121.615
2 | 0.751 | 0.0058 | -0.093 | 129.478
2.5 | 0.811 | 0.00591 | -0.094 | 137.311
3 | 0.872 | 0.00602 | -0.094 | 144.786
3.5 | 0.932 | 0.00612 | -0.095 | 152.295
4 | 0.993 | 0.00627 | -0.096 | 158.364
4.5 | 1.045 | 0.00627 | -0.096 | 166.567
5 | 1.1 | 0.00589 | -0.097 | 186.778
5.5 | 1.154 | 0.00675 | -0.097 | 170.981
6 | 1.202 | 0.00824 | -0.097 | 145.923
6.5 | 1.251 | 0.00918 | -0.097 | 136.288
7 | 1.297 | 0.01082 | -0.097 | 119.861
7.5 | 1.338 | 0.01385 | -0.097 | 96.65
8 | 1.383 | 0.01466 | -0.098 | 94.333
8.5 | 1.425 | 0.01534 | -0.098 | 92.885
9 | 1.464 | 0.0161 | -0.099 | 90.922
9.5 | 1.501 | 0.0169 | -0.099 | 88.781
10 | 1.532 | 0.01775 | -0.099 | 86.332
10.5 | 1.558 | 0.01806 | -0.1 | 86.27
11 | 1.58 | 0.01919 | -0.1 | 82.326
11.5 | 1.597 | 0.02015 | -0.101 | 79.237
12 | 1.609 | 0.02139 | -0.101 | 75.208
12.5 | 1.616 | 0.02247 | -0.101 | 71.919
13 | 1.616 | 0.02394 | -0.102 | 67.506
13.5 | 1.608 | 0.02523 | -0.102 | 63.732
14 | 1.594 | 0.02674 | -0.102 | 59.61
14.5 | 1.575 | 0.02841 | -0.103 | 55.418
15 | 1.55 | 0.03045 | -0.103 | 50.9
15.5 | 1.521 | 0.03252 | -0.103 | 46.775
16 | 1.489 | 0.03451 | -0.103 | 43.138
16.5 | 1.453 | 0.03671 | -0.103 | 39.576
17 | 1.414 | 0.03883 | -0.104 | 36.413
17.5 | 1.371 | 0.04205 | -0.104 | 32.611

## 74. Re 5M Mach 0.00 (2)
BIGFOIL.COM POLAR EXPORT
NACA64-615 a=0.6
NACA64-615 a=0.6 |  |  |  | Cl Max: | 1.7579 | at alpha= | 20 | deg
XFOIL ncrit=9 |  |  |  | L/D Max: | 185.027 | at alpha= | 4.5 | deg
Re: | 5000000 |  |  | Cd Min: | 0.07581 | at alpha= | 20 | deg
Mach: | 0 |  |  | Cl=0 at alpha= | -4.2257 | deg
|  |  |  | @ Cl=0.1, Cd= | 0.0060355
|  |  |  | @ Cl=0.4, Cd= | 0.0049091
|  |  |  | @ Cl=0.6, Cd= | 0.0044879
alpha (deg) | Cl | Cd | Cm | Cl/Cd
-20 | -1.1132 | 0.07328 | -0.0751 | -15.191
-19.5 | -1.1959 | 0.0536 | -0.0887 | -22.3116
-19 | -1.2404 | 0.04264 | -0.0951 | -29.0901
-18.5 | -1.2602 | 0.03553 | -0.0983 | -35.4686
-17.5 | -1.2713 | 0.02576 | -0.1006 | -49.3517
-17 | -1.2697 | 0.02279 | -0.0988 | -55.713
-16.5 | -1.269 | 0.02088 | -0.0937 | -60.7759
-16 | -1.2449 | 0.01945 | -0.0908 | -64.0051
-15.5 | -1.2099 | 0.01818 | -0.0892 | -66.5512
-15 | -1.1699 | 0.01704 | -0.088 | -68.6561
-14.5 | -1.1265 | 0.01603 | -0.0871 | -70.2745
-14 | -1.0804 | 0.0151 | -0.0865 | -71.5497
-13.5 | -1.0337 | 0.0141 | -0.0859 | -73.3121
-13 | -0.9861 | 0.01307 | -0.0854 | -75.4476
-12.5 | -0.9366 | 0.01214 | -0.0851 | -77.1499
-12 | -0.8881 | 0.01101 | -0.0848 | -80.663
-11.5 | -0.8335 | 0.01057 | -0.085 | -78.8553
-11 | -0.7789 | 0.01006 | -0.0852 | -77.4254
-10.5 | -0.7233 | 0.00969 | -0.0855 | -74.644
-10 | -0.6671 | 0.00935 | -0.0859 | -71.3476
-9.5 | -0.6103 | 0.00906 | -0.0863 | -67.362
-9 | -0.5537 | 0.00872 | -0.0868 | -63.4977
-8.5 | -0.4972 | 0.00831 | -0.0872 | -59.8315
-8 | -0.4398 | 0.008 | -0.0877 | -54.975
-7.5 | -0.3821 | 0.00773 | -0.0883 | -49.4308
-7 | -0.3241 | 0.0075 | -0.0889 | -43.2133
-6.5 | -0.2659 | 0.00729 | -0.0895 | -36.4746
-6 | -0.2079 | 0.00699 | -0.0901 | -29.7425
-5.5 | -0.1496 | 0.00674 | -0.0908 | -22.1958
-5 | -0.091 | 0.00656 | -0.0915 | -13.872
-4.5 | -0.0322 | 0.00639 | -0.0922 | -5.0391
-4 | 0.0265 | 0.00621 | -0.0929 | 4.2673
-3.5 | 0.0855 | 0.00607 | -0.0937 | 14.0857
-3 | 0.1443 | 0.00593 | -0.0945 | 24.3339
-2.5 | 0.2033 | 0.0058 | -0.0953 | 35.0517
-2 | 0.2618 | 0.00564 | -0.096 | 46.4184
-1.5 | 0.3204 | 0.00543 | -0.0969 | 59.0055
-1 | 0.3786 | 0.00508 | -0.0977 | 74.5276
-0.5 | 0.4362 | 0.00462 | -0.0986 | 94.4156
0 | 0.4949 | 0.00448 | -0.0995 | 110.4688
0.5 | 0.5536 | 0.00448 | -0.1003 | 123.5714
1 | 0.6126 | 0.00449 | -0.1012 | 136.4365
1.5 | 0.6711 | 0.00456 | -0.1019 | 147.1711
2 | 0.7296 | 0.00466 | -0.1027 | 156.5665
2.5 | 0.788 | 0.00473 | -0.1035 | 166.5962
3 | 0.846 | 0.00486 | -0.1042 | 174.0741
3.5 | 0.9033 | 0.00502 | -0.1049 | 179.9402
4 | 0.9605 | 0.0052 | -0.1055 | 184.7115
4.5 | 1.0158 | 0.00549 | -0.1059 | 185.0273
5 | 1.0627 | 0.00641 | -0.1049 | 165.7878
5.5 | 1.1058 | 0.00745 | -0.1034 | 148.4295
6 | 1.1464 | 0.00846 | -0.1015 | 135.5083
6.5 | 1.1843 | 0.00938 | -0.099 | 126.258
7 | 1.218 | 0.01011 | -0.0958 | 120.4748
7.5 | 1.2434 | 0.01057 | -0.0907 | 117.6348
8 | 1.2602 | 0.01161 | -0.0847 | 108.5444
8.5 | 1.2832 | 0.01279 | -0.0803 | 100.3284
9 | 1.3118 | 0.01392 | -0.077 | 94.2385
9.5 | 1.341 | 0.01512 | -0.0741 | 88.6905
10 | 1.3695 | 0.01645 | -0.0714 | 83.2523
10.5 | 1.4001 | 0.01775 | -0.069 | 78.8789
11 | 1.427 | 0.01932 | -0.0665 | 73.8613
11.5 | 1.4559 | 0.02084 | -0.0643 | 69.8608
12 | 1.482 | 0.02259 | -0.062 | 65.6042
12.5 | 1.5058 | 0.02456 | -0.0597 | 61.3111
13 | 1.5318 | 0.02646 | -0.0578 | 57.8912
13.5 | 1.5551 | 0.02867 | -0.0559 | 54.2414
14 | 1.5754 | 0.03118 | -0.0539 | 50.526
14.5 | 1.5983 | 0.03361 | -0.0523 | 47.5543
15 | 1.6203 | 0.03618 | -0.0509 | 44.7844
15.5 | 1.6396 | 0.0391 | -0.0495 | 41.9335
16 | 1.6559 | 0.04237 | -0.0482 | 39.0819
16.5 | 1.6736 | 0.04563 | -0.0472 | 36.6776
17 | 1.6919 | 0.04893 | -0.0464 | 34.578
17.5 | 1.7079 | 0.05255 | -0.0458 | 32.5005
18 | 1.7215 | 0.05655 | -0.0453 | 30.4421
18.5 | 1.731 | 0.06113 | -0.045 | 28.3167
19 | 1.7388 | 0.06603 | -0.045 | 26.3335
19.5 | 1.7504 | 0.07062 | -0.0453 | 24.7862
20 | 1.7579 | 0.07581 | -0.0459 | 23.1882

## 75. Re 5M Mach 0.10 (1)
BIGFOIL.COM POLAR EXPORT
NACA64-615 a=0.6
NACA64-615 a=0.6 |  |  |  | Cl Max: | 1.61 | at alpha= | 12.5 | deg
JavaFoil+Calcfoil stall+Eppler ext transition |  |  |  | L/D Max: | 173.321 | at alpha= | 4.5 | deg
Re: | 5000000 |  |  | Cd Min: | 0.00525 | at alpha= | -2 | deg
Mach: | 0.1 |  |  | Cl=0 at alpha= | -4.1557 | deg
|  |  |  | @ Cl=0.1, Cd= | 0.0067503
|  |  |  | @ Cl=0.4, Cd= | 0.0053189
|  |  |  | @ Cl=0.6, Cd= | 0.0055523
alpha (deg) | Cl | Cd | Cm | Cl/Cd
-19 | -0.519 | 0.15821 | -0.035 | -3.283
-18.5 | -0.536 | 0.1485 | -0.035 | -3.613
-18 | -0.553 | 0.14128 | -0.036 | -3.914
-17.5 | -0.568 | 0.13397 | -0.036 | -4.243
-17 | -0.583 | 0.12805 | -0.037 | -4.551
-16.5 | -0.596 | 0.12103 | -0.037 | -4.921
-16 | -0.607 | 0.11539 | -0.038 | -5.261
-15.5 | -0.616 | 0.1098 | -0.038 | -5.609
-15 | -0.623 | 0.10344 | -0.039 | -6.02
-14.5 | -0.627 | 0.09761 | -0.04 | -6.423
-14 | -0.628 | 0.0918 | -0.041 | -6.843
-13.5 | -0.626 | 0.086 | -0.042 | -7.282
-13 | -0.621 | 0.08032 | -0.043 | -7.736
-12.5 | -0.613 | 0.07415 | -0.045 | -8.271
-12 | -0.601 | 0.06878 | -0.047 | -8.742
-11.5 | -0.587 | 0.06279 | -0.049 | -9.341
-11 | -0.583 | 0.04638 | -0.058 | -12.577
-10.5 | -0.61 | 0.01826 | -0.071 | -33.415
-10 | -0.61 | 0.01054 | -0.077 | -57.891
-9.5 | -0.583 | 0.00911 | -0.079 | -63.991
-9 | -0.54 | 0.00809 | -0.08 | -66.752
-8.5 | -0.493 | 0.00781 | -0.08 | -63.139
-8 | -0.444 | 0.00794 | -0.081 | -55.871
-7.5 | -0.39 | 0.00732 | -0.082 | -53.317
-7 | -0.335 | 0.00709 | -0.082 | -47.249
-6.5 | -0.278 | 0.00747 | -0.083 | -37.23
-6 | -0.22 | 0.00731 | -0.084 | -30.136
-5.5 | -0.161 | 0.00714 | -0.084 | -22.62
-5 | -0.102 | 0.00704 | -0.085 | -14.48
-4.5 | -0.042 | 0.00695 | -0.085 | -6.022
-4 | 0.019 | 0.00682 | -0.086 | 2.75
-3.5 | 0.08 | 0.00677 | -0.087 | 11.772
-3 | 0.141 | 0.00671 | -0.087 | 21.003
-2.5 | 0.202 | 0.00665 | -0.088 | 30.405
-2 | 0.264 | 0.00525 | -0.089 | 50.235
-1.5 | 0.326 | 0.00529 | -0.089 | 61.662
-1 | 0.387 | 0.0053 | -0.09 | 72.995
-0.5 | 0.449 | 0.00539 | -0.09 | 83.28
0 | 0.51 | 0.00543 | -0.091 | 93.884
0.5 | 0.571 | 0.0055 | -0.092 | 103.855
1 | 0.632 | 0.00561 | -0.092 | 112.709
1.5 | 0.693 | 0.00567 | -0.093 | 122.334
2 | 0.754 | 0.00579 | -0.094 | 130.223
2.5 | 0.815 | 0.0059 | -0.094 | 138.098
3 | 0.876 | 0.00607 | -0.095 | 144.412
3.5 | 0.937 | 0.00619 | -0.096 | 151.422
4 | 0.998 | 0.00634 | -0.096 | 157.337
4.5 | 1.05 | 0.00606 | -0.097 | 173.321
5 | 1.105 | 0.00659 | -0.097 | 167.652
5.5 | 1.159 | 0.00678 | -0.097 | 170.901
6 | 1.207 | 0.00831 | -0.097 | 145.243
6.5 | 1.257 | 0.0093 | -0.098 | 135.041
7 | 1.302 | 0.01099 | -0.098 | 118.482
7.5 | 1.343 | 0.014 | -0.098 | 95.979
8 | 1.387 | 0.01482 | -0.098 | 93.591
8.5 | 1.43 | 0.01554 | -0.099 | 91.992
9 | 1.469 | 0.01629 | -0.099 | 90.153
9.5 | 1.504 | 0.01712 | -0.099 | 87.877
10 | 1.535 | 0.01795 | -0.1 | 85.492
10.5 | 1.56 | 0.01838 | -0.1 | 84.872
11 | 1.58 | 0.01948 | -0.101 | 81.118
11.5 | 1.595 | 0.02053 | -0.101 | 77.679
12 | 1.605 | 0.02174 | -0.101 | 73.836
12.5 | 1.61 | 0.02303 | -0.102 | 69.904
13 | 1.607 | 0.02428 | -0.102 | 66.173
13.5 | 1.595 | 0.02573 | -0.102 | 61.991
14 | 1.577 | 0.0273 | -0.103 | 57.773
14.5 | 1.553 | 0.02908 | -0.103 | 53.425
15 | 1.524 | 0.03096 | -0.103 | 49.226
15.5 | 1.49 | 0.03336 | -0.103 | 44.652
16 | 1.452 | 0.03562 | -0.104 | 40.76
16.5 | 1.41 | 0.03777 | -0.104 | 37.336
17 | 1.365 | 0.04054 | -0.104 | 33.677
17.5 | 1.317 | 0.04353 | -0.104 | 30.267

## 76. Re 5M Mach 0.10 (2)
BIGFOIL.COM POLAR EXPORT
NACA64-615 a=0.6
NACA64-615 a=0.6 |  |  |  | Cl Max: | 1.751 | at alpha= | 20 | deg
XFOIL ncrit=9 |  |  |  | L/D Max: | 185.572 | at alpha= | 4.5 | deg
Re: | 5000000 |  |  | Cd Min: | 0.18514 | at alpha= | -20 | deg
Mach: | 0.1 |  |  | Cl=0 at alpha= | -4.2254 | deg
|  |  |  | @ Cl=0.1, Cd= | 0.0060493
|  |  |  | @ Cl=0.4, Cd= | 0.0049531
|  |  |  | @ Cl=0.6, Cd= | 0.0045
alpha (deg) | Cl | Cd | Cm | Cl/Cd
-20 | -0.5862 | 0.18514 | -0.0071 | -3.1663
-19.5 | -0.5764 | 0.17715 | -0.0123 | -3.2537
-19 | -1.1507 | 0.05572 | -0.0895 | -20.6515
-18.5 | -1.1989 | 0.04388 | -0.0969 | -27.3222
-18 | -1.224 | 0.03605 | -0.1007 | -33.9528
-17.5 | -1.2362 | 0.03013 | -0.1028 | -41.0289
-17 | -1.2388 | 0.02576 | -0.1032 | -48.0901
-16.5 | -1.2401 | 0.02269 | -0.101 | -54.654
-16 | -1.24 | 0.02078 | -0.0954 | -59.6728
-15.5 | -1.2115 | 0.01924 | -0.093 | -62.9678
-15 | -1.175 | 0.01789 | -0.0912 | -65.6792
-14.5 | -1.1335 | 0.01671 | -0.09 | -67.8336
-14 | -1.0883 | 0.01564 | -0.089 | -69.5844
-13.5 | -1.0406 | 0.01472 | -0.0883 | -70.6929
-13 | -0.9929 | 0.01362 | -0.0876 | -72.9001
-12.5 | -0.9434 | 0.01262 | -0.0871 | -74.7544
-12 | -0.8934 | 0.01159 | -0.0867 | -77.0837
-11.5 | -0.8416 | 0.0107 | -0.0865 | -78.6542
-11 | -0.7861 | 0.01022 | -0.0866 | -76.9178
-10.5 | -0.73 | 0.0098 | -0.0868 | -74.4898
-10 | -0.6731 | 0.00944 | -0.087 | -71.303
-9.5 | -0.6157 | 0.00913 | -0.0874 | -67.437
-9 | -0.5581 | 0.00886 | -0.0878 | -62.991
-8.5 | -0.5013 | 0.00839 | -0.0881 | -59.7497
-8 | -0.4434 | 0.00805 | -0.0885 | -55.0807
-7.5 | -0.3852 | 0.00777 | -0.0891 | -49.5753
-7 | -0.3267 | 0.00753 | -0.0896 | -43.3865
-6.5 | -0.268 | 0.00732 | -0.0902 | -36.612
-6 | -0.2094 | 0.00702 | -0.0908 | -29.8291
-5.5 | -0.1507 | 0.00677 | -0.0914 | -22.26
-5 | -0.0917 | 0.00657 | -0.0921 | -13.9574
-4.5 | -0.0324 | 0.0064 | -0.0928 | -5.0625
-4 | 0.0266 | 0.00622 | -0.0935 | 4.2765
-3.5 | 0.086 | 0.00608 | -0.0943 | 14.1447
-3 | 0.1453 | 0.00595 | -0.095 | 24.4202
-2.5 | 0.2046 | 0.00581 | -0.0958 | 35.2151
-2 | 0.2636 | 0.00566 | -0.0966 | 46.5724
-1.5 | 0.3225 | 0.00545 | -0.0974 | 59.1743
-1 | 0.3811 | 0.0051 | -0.0983 | 74.7255
-0.5 | 0.439 | 0.00465 | -0.0992 | 94.4086
0 | 0.4981 | 0.00449 | -0.1001 | 110.9354
0.5 | 0.5571 | 0.0045 | -0.1009 | 123.8
1 | 0.6166 | 0.0045 | -0.1017 | 137.0222
1.5 | 0.6755 | 0.00457 | -0.1025 | 147.8118
2 | 0.7342 | 0.00467 | -0.1033 | 157.2163
2.5 | 0.7931 | 0.00475 | -0.1041 | 166.9684
3 | 0.8515 | 0.00488 | -0.1048 | 174.4877
3.5 | 0.9092 | 0.00504 | -0.1055 | 180.3968
4 | 0.9667 | 0.00522 | -0.1061 | 185.1916
4.5 | 1.0225 | 0.00551 | -0.1064 | 185.5717
5 | 1.0694 | 0.00644 | -0.1054 | 166.0559
6 | 1.1522 | 0.00854 | -0.1016 | 134.918
6.5 | 1.1893 | 0.00948 | -0.0989 | 125.4536
7 | 1.2219 | 0.01022 | -0.0954 | 119.5597
7.5 | 1.2417 | 0.01071 | -0.0892 | 115.9384
8 | 1.2602 | 0.01184 | -0.0836 | 106.4358
8.5 | 1.2836 | 0.01308 | -0.0793 | 98.1346
9 | 1.3122 | 0.01427 | -0.0761 | 91.9552
9.5 | 1.3418 | 0.01553 | -0.0732 | 86.4005
10 | 1.3701 | 0.01693 | -0.0704 | 80.9273
10.5 | 1.4002 | 0.01832 | -0.068 | 76.4301
11 | 1.4274 | 0.01994 | -0.0654 | 71.5848
11.5 | 1.4559 | 0.02154 | -0.0632 | 67.5905
12 | 1.4814 | 0.02341 | -0.0609 | 63.2806
12.5 | 1.5058 | 0.02542 | -0.0586 | 59.2368
13 | 1.5312 | 0.02747 | -0.0566 | 55.7408
13.5 | 1.5539 | 0.0298 | -0.0546 | 52.1443
14 | 1.5748 | 0.03238 | -0.0527 | 48.635
14.5 | 1.5985 | 0.03484 | -0.0512 | 45.8812
15 | 1.6208 | 0.03748 | -0.0498 | 43.2444
15.5 | 1.6391 | 0.04059 | -0.0483 | 40.3819
16 | 1.6541 | 0.0441 | -0.047 | 37.5079
16.5 | 1.673 | 0.0474 | -0.046 | 35.2954
17 | 1.6899 | 0.05098 | -0.0453 | 33.1483
17.5 | 1.7043 | 0.05492 | -0.0447 | 31.0324
18 | 1.7167 | 0.05921 | -0.0443 | 28.9934
18.5 | 1.7241 | 0.0642 | -0.0441 | 26.8551
19 | 1.7348 | 0.06895 | -0.0442 | 25.1603
19.5 | 1.7447 | 0.07391 | -0.0446 | 23.6057
20 | 1.751 | 0.07943 | -0.0453 | 22.0446

## 77. Re 5M Mach 0.25 (1)
BIGFOIL.COM POLAR EXPORT
NACA64-615 a=0.6
NACA64-615 a=0.6 |  |  |  | Cl Max: | 1.573 | at alpha= | 11.5 | deg
JavaFoil+Calcfoil stall+Eppler ext transition |  |  |  | L/D Max: | 169.568 | at alpha= | 5.5 | deg
Re: | 5000000 |  |  | Cd Min: | 0.00535 | at alpha= | -1.5 | deg
Mach: | 0.25 |  |  | Cl=0 at alpha= | -4.1532 | deg
|  |  |  | @ Cl=0.1, Cd= | 0.0068086
|  |  |  | @ Cl=0.4, Cd= | 0.0053719
|  |  |  | @ Cl=0.6, Cd= | 0.0056027
alpha (deg) | Cl | Cd | Cm | Cl/Cd
-17 | -0.25 | 0.14551 | -0.035 | -1.716
-16.5 | -0.303 | 0.13689 | -0.035 | -2.211
-16 | -0.35 | 0.12915 | -0.036 | -2.706
-15.5 | -0.392 | 0.12132 | -0.036 | -3.228
-15 | -0.429 | 0.11344 | -0.037 | -3.785
-14.5 | -0.462 | 0.10817 | -0.037 | -4.273
-14 | -0.49 | 0.10043 | -0.038 | -4.88
-13.5 | -0.512 | 0.09468 | -0.039 | -5.411
-13 | -0.529 | 0.0881 | -0.04 | -6.002
-12.5 | -0.539 | 0.08211 | -0.041 | -6.564
-12 | -0.543 | 0.07685 | -0.042 | -7.07
-11.5 | -0.541 | 0.07204 | -0.043 | -7.505
-11 | -0.534 | 0.06463 | -0.047 | -8.268
-10.5 | -0.52 | 0.05984 | -0.048 | -8.694
-10 | -0.506 | 0.05061 | -0.054 | -10.006
-9.5 | -0.538 | 0.01675 | -0.075 | -32.142
-9 | -0.534 | 0.0095 | -0.081 | -56.198
-8.5 | -0.498 | 0.00802 | -0.083 | -62.036
-8 | -0.45 | 0.00776 | -0.083 | -57.928
-7.5 | -0.397 | 0.00752 | -0.084 | -52.808
-7 | -0.341 | 0.00726 | -0.085 | -47.036
-6.5 | -0.284 | 0.00762 | -0.085 | -37.29
-6 | -0.225 | 0.00748 | -0.086 | -30.138
-5.5 | -0.165 | 0.00729 | -0.086 | -22.695
-5 | -0.105 | 0.00712 | -0.087 | -14.687
-4.5 | -0.043 | 0.00703 | -0.088 | -6.111
-4 | 0.019 | 0.00692 | -0.088 | 2.781
-3.5 | 0.082 | 0.00682 | -0.089 | 11.997
-3 | 0.145 | 0.00678 | -0.09 | 21.339
-2.5 | 0.208 | 0.00672 | -0.09 | 30.946
-2 | 0.271 | 0.00665 | -0.091 | 40.771
-1.5 | 0.335 | 0.00535 | -0.092 | 62.543
-1 | 0.398 | 0.00537 | -0.092 | 74.139
-0.5 | 0.461 | 0.00543 | -0.093 | 84.902
0 | 0.524 | 0.00551 | -0.094 | 95.119
0.5 | 0.587 | 0.00558 | -0.094 | 105.179
1 | 0.65 | 0.00569 | -0.095 | 114.211
1.5 | 0.712 | 0.00577 | -0.096 | 123.531
2 | 0.775 | 0.00595 | -0.096 | 130.369
2.5 | 0.838 | 0.00605 | -0.097 | 138.583
3 | 0.9 | 0.00622 | -0.098 | 144.743
3.5 | 0.963 | 0.00638 | -0.098 | 150.969
4 | 1.023 | 0.00607 | -0.099 | 168.457
4.5 | 1.075 | 0.00656 | -0.099 | 163.99
5 | 1.131 | 0.00677 | -0.099 | 167.165
5.5 | 1.187 | 0.007 | -0.1 | 169.568
6 | 1.235 | 0.00879 | -0.1 | 140.547
6.5 | 1.284 | 0.01003 | -0.1 | 128.085
7 | 1.328 | 0.01254 | -0.1 | 105.878
7.5 | 1.371 | 0.01483 | -0.1 | 92.486
8 | 1.414 | 0.01573 | -0.101 | 89.859
8.5 | 1.454 | 0.01656 | -0.101 | 87.801
9 | 1.49 | 0.0174 | -0.101 | 85.621
9.5 | 1.522 | 0.01834 | -0.102 | 82.97
10 | 1.546 | 0.01936 | -0.102 | 79.855
10.5 | 1.562 | 0.01995 | -0.103 | 78.314
11 | 1.571 | 0.02121 | -0.103 | 74.1
11.5 | 1.573 | 0.02257 | -0.103 | 69.694
12 | 1.566 | 0.02399 | -0.104 | 65.278
12.5 | 1.551 | 0.02548 | -0.104 | 60.877
13 | 1.524 | 0.02729 | -0.104 | 55.842
13.5 | 1.482 | 0.02933 | -0.105 | 50.522
14 | 1.429 | 0.0316 | -0.105 | 45.223
14.5 | 1.367 | 0.03397 | -0.105 | 40.238
15 | 1.295 | 0.03686 | -0.105 | 35.141
15.5 | 1.214 | 0.04067 | -0.105 | 29.847
16 | 1.126 | 0.04432 | -0.105 | 25.412
16.5 | 1.007 | 0.06104 | -0.101 | 16.505

## 78. Re 5M Mach 0.25 (2)
BIGFOIL.COM POLAR EXPORT
NACA64-615 a=0.6
NACA64-615 a=0.6 |  |  |  | Cl Max: | 1.7041 | at alpha= | 19 | deg
XFOIL ncrit=9 |  |  |  | L/D Max: | 188.841 | at alpha= | 4.5 | deg
Re: | 5000000 |  |  | Cd Min: | 0.18391 | at alpha= | -19 | deg
Mach: | 0.25 |  |  | Cl=0 at alpha= | -4.224 | deg
|  |  |  | @ Cl=0.1, Cd= | 0.006117
|  |  |  | @ Cl=0.4, Cd= | 0.0051785
|  |  |  | @ Cl=0.6, Cd= | 0.0045689
alpha (deg) | Cl | Cd | Cm | Cl/Cd
-19 | -0.5329 | 0.18391 | -0.0123 | -2.8976
-18.5 | -0.5241 | 0.17496 | -0.0179 | -2.9955
-18 | -0.5217 | 0.16445 | -0.0241 | -3.1724
-17.5 | -0.5132 | 0.15577 | -0.0295 | -3.2946
-17 | -0.5146 | 0.14488 | -0.0361 | -3.5519
-16.5 | -0.8877 | 0.06942 | -0.087 | -12.7874
-16 | -0.9964 | 0.04635 | -0.1048 | -21.4973
-15.5 | -1.0388 | 0.03624 | -0.111 | -28.6645
-15 | -1.0675 | 0.02874 | -0.1141 | -37.1434
-14.5 | -1.0867 | 0.02394 | -0.1127 | -45.3926
-14 | -1.0916 | 0.0213 | -0.1067 | -51.2488
-13 | -1.0261 | 0.01701 | -0.101 | -60.3233
-12.5 | -0.9793 | 0.01549 | -0.0992 | -63.2214
-12 | -0.9292 | 0.01409 | -0.0976 | -65.9475
-11.5 | -0.8767 | 0.01281 | -0.0962 | -68.4387
-11 | -0.822 | 0.01171 | -0.0952 | -70.1964
-10.5 | -0.7676 | 0.01055 | -0.0943 | -72.7583
-10 | -0.7073 | 0.01002 | -0.0938 | -70.5888
-9.5 | -0.6464 | 0.00963 | -0.0936 | -67.1236
-9 | -0.5851 | 0.0093 | -0.0935 | -62.914
-8.5 | -0.5238 | 0.00896 | -0.0935 | -58.4598
-8 | -0.4637 | 0.00841 | -0.0934 | -55.1367
-7.5 | -0.4026 | 0.00807 | -0.0936 | -49.8885
-7 | -0.3413 | 0.00778 | -0.0938 | -43.8689
-6.5 | -0.2797 | 0.0075 | -0.0942 | -37.2933
-6 | -0.2181 | 0.00726 | -0.0946 | -30.0413
-5.5 | -0.1572 | 0.00692 | -0.095 | -22.7168
-5 | -0.0956 | 0.00667 | -0.0955 | -14.3328
-4.5 | -0.034 | 0.00648 | -0.0961 | -5.2469
-4 | 0.0276 | 0.00631 | -0.0968 | 4.374
-3.5 | 0.0891 | 0.00614 | -0.0975 | 14.5114
-3 | 0.1506 | 0.00601 | -0.0982 | 25.0582
-2.5 | 0.212 | 0.0059 | -0.099 | 35.9322
-2 | 0.2733 | 0.00574 | -0.0997 | 47.6132
-1.5 | 0.3342 | 0.00554 | -0.1006 | 60.3249
-1 | 0.3948 | 0.00522 | -0.1014 | 75.6322
-0.5 | 0.4549 | 0.00474 | -0.1024 | 95.9705
0 | 0.5156 | 0.00457 | -0.1032 | 112.8228
0.5 | 0.5769 | 0.00455 | -0.1041 | 126.7912
1 | 0.6381 | 0.0046 | -0.105 | 138.7174
1.5 | 0.6996 | 0.00464 | -0.1058 | 150.7759
2 | 0.7603 | 0.00474 | -0.1066 | 160.4008
2.5 | 0.8212 | 0.00485 | -0.1073 | 169.3196
3 | 0.882 | 0.00496 | -0.1081 | 177.8226
3.5 | 0.9419 | 0.00513 | -0.1087 | 183.6062
4 | 1.0015 | 0.00532 | -0.1092 | 188.2519
4.5 | 1.0594 | 0.00561 | -0.1094 | 188.8414
5.5 | 1.147 | 0.00778 | -0.1054 | 147.4293
6 | 1.1829 | 0.00894 | -0.102 | 132.3154
6.5 | 1.2133 | 0.00999 | -0.0976 | 121.4515
7 | 1.2221 | 0.01097 | -0.0893 | 111.4038
7.5 | 1.2414 | 0.01182 | -0.0836 | 105.0254
8 | 1.2622 | 0.01337 | -0.0787 | 94.4054
8.5 | 1.2856 | 0.01502 | -0.0746 | 85.5925
9 | 1.3145 | 0.01654 | -0.0713 | 79.474
9.5 | 1.345 | 0.01808 | -0.0685 | 74.3916
10 | 1.374 | 0.01977 | -0.0656 | 69.4992
10.5 | 1.4015 | 0.02164 | -0.0628 | 64.7643
11 | 1.43 | 0.02352 | -0.0603 | 60.7993
11.5 | 1.4564 | 0.02564 | -0.0578 | 56.8019
12 | 1.481 | 0.02802 | -0.0553 | 52.8551
12.5 | 1.5075 | 0.03035 | -0.0531 | 49.6705
13 | 1.5307 | 0.03304 | -0.0509 | 46.3287
13.5 | 1.5525 | 0.03597 | -0.0488 | 43.161
14 | 1.5759 | 0.03888 | -0.0471 | 40.5324
14.5 | 1.5965 | 0.04217 | -0.0454 | 37.8587
15 | 1.6145 | 0.0458 | -0.0439 | 35.2511
15.5 | 1.6314 | 0.04971 | -0.0425 | 32.8183
16 | 1.6485 | 0.05372 | -0.0415 | 30.6869
16.5 | 1.6639 | 0.05808 | -0.0407 | 28.6484
17 | 1.6762 | 0.06289 | -0.0402 | 26.6529
17.5 | 1.6823 | 0.06859 | -0.04 | 24.5269
18 | 1.6946 | 0.07377 | -0.0401 | 22.9714
18.5 | 1.7001 | 0.0799 | -0.0406 | 21.2778
19 | 1.7041 | 0.08643 | -0.0416 | 19.7165
19.5 | 1.7039 | 0.09367 | -0.043 | 18.1905
20 | 1.6988 | 0.10178 | -0.0452 | 16.6909

## 79. Re 5M Mach 0.50 (1)
BIGFOIL.COM POLAR EXPORT
NACA64-615 a=0.6
NACA64-615 a=0.6 |  |  |  | Cl Max: | 1.486 | at alpha= | 8 | deg
JavaFoil+Calcfoil stall+Eppler ext transition |  |  |  | L/D Max: | 157.726 | at alpha= | 5 | deg
Re: | 5000000 |  |  | Cd Min: | 0.00561 | at alpha= | 1.5 | deg
Mach: | 0.5 |  |  | Cl=0 at alpha= | -4.1544 | deg
|  |  |  | @ Cl=0.1, Cd= | 0.0071946
|  |  |  | @ Cl=0.4, Cd= | 0.0056683
|  |  |  | @ Cl=0.6, Cd= | 0.005904
alpha (deg) | Cl | Cd | Cm | Cl/Cd
-20 | -0.895 | 0.15699 | -0.045 | -5.698
-19.5 | -0.867 | 0.15172 | -0.045 | -5.713
-19 | -0.839 | 0.14701 | -0.045 | -5.707
-18.5 | -0.81 | 0.16161 | -0.045 | -5.014
-18 | -0.782 | 0.14081 | -0.045 | -5.556
-17.5 | -0.753 | 0.13751 | -0.044 | -5.479
-17 | -0.725 | 0.13135 | -0.044 | -5.521
-16.5 | -0.697 | 0.12807 | -0.044 | -5.445
-16 | -0.67 | 0.12831 | -0.045 | -5.22
-15.5 | -0.642 | 0.11984 | -0.045 | -5.353
-15 | -0.612 | 0.11116 | -0.043 | -5.505
-14.5 | -0.584 | 0.10801 | -0.044 | -5.406
-14 | -0.556 | 0.10575 | -0.044 | -5.257
-13.5 | -0.528 | 0.10205 | -0.044 | -5.172
-13 | -0.5 | 0.09558 | -0.045 | -5.228
-12.5 | -0.471 | 0.0931 | -0.044 | -5.059
-12 | -0.443 | 0.08522 | -0.044 | -5.196
-11.5 | -0.415 | 0.07662 | -0.045 | -5.414
-11 | -0.387 | 0.07084 | -0.045 | -5.46
-10.5 | -0.359 | 0.0657 | -0.046 | -5.459
-10 | -0.331 | 0.06045 | -0.047 | -5.469
-9.5 | -0.301 | 0.06759 | -0.043 | -4.456
-9 | -0.273 | 0.06034 | -0.044 | -4.526
-8.5 | -0.245 | 0.05835 | -0.045 | -4.199
-8 | -0.294 | 0.05728 | -0.043 | -5.128
-7.5 | -0.312 | 0.04968 | -0.048 | -6.273
-7 | -0.35 | 0.00898 | -0.095 | -38.971
-6.5 | -0.3 | 0.0086 | -0.095 | -34.915
-6 | -0.243 | 0.00826 | -0.096 | -29.385
-5.5 | -0.18 | 0.00789 | -0.097 | -22.86
-5 | -0.115 | 0.00766 | -0.097 | -15.001
-4.5 | -0.047 | 0.00746 | -0.098 | -6.361
-4 | 0.021 | 0.0073 | -0.099 | 2.927
-3.5 | 0.091 | 0.00721 | -0.1 | 12.628
-3 | 0.161 | 0.00709 | -0.1 | 22.758
-2.5 | 0.232 | 0.00705 | -0.101 | 32.892
-2 | 0.303 | 0.00701 | -0.102 | 43.174
-1.5 | 0.374 | 0.00565 | -0.102 | 66.263
-1 | 0.445 | 0.0057 | -0.103 | 78.109
-0.5 | 0.515 | 0.00578 | -0.104 | 89.153
0 | 0.586 | 0.00587 | -0.105 | 99.842
0.5 | 0.656 | 0.00604 | -0.105 | 108.592
1 | 0.726 | 0.0062 | -0.106 | 117.197
1.5 | 0.792 | 0.00561 | -0.106 | 141.311
2 | 0.861 | 0.00644 | -0.107 | 133.598
2.5 | 0.928 | 0.00661 | -0.107 | 140.393
3 | 0.996 | 0.00679 | -0.108 | 146.768
3.5 | 1.064 | 0.00698 | -0.108 | 152.438
4 | 1.131 | 0.00724 | -0.109 | 156.228
4.5 | 1.185 | 0.00756 | -0.109 | 156.841
5 | 1.246 | 0.0079 | -0.11 | 157.726
5.5 | 1.298 | 0.00995 | -0.11 | 130.48
6 | 1.35 | 0.01149 | -0.11 | 117.47
6.5 | 1.392 | 0.01702 | -0.11 | 81.787
7 | 1.434 | 0.01834 | -0.11 | 78.187
7.5 | 1.467 | 0.0196 | -0.111 | 74.815
8 | 1.486 | 0.02099 | -0.111 | 70.788
8.5 | 1.483 | 0.02263 | -0.112 | 65.542
9 | 1.441 | 0.02477 | -0.112 | 58.171
9.5 | 1.294 | 0.0275 | -0.112 | 47.046
10 | 0.918 | 0.03068 | -0.112 | 29.93
10.5 | 0.95 | 0.03012 | -0.113 | 31.553
11 | 0.978 | 0.03318 | -0.113 | 29.469
11.5 | 0.858 | 0.08768 | -0.057 | 9.786
12 | 1.035 | 0.03647 | -0.114 | 28.393
12.5 | 0.912 | 0.09078 | -0.062 | 10.05
13 | 0.953 | 0.09563 | -0.077 | 9.964

## 80. Re 5M Mach 0.50 (2)
BIGFOIL.COM POLAR EXPORT
NACA64-615 a=0.6
NACA64-615 a=0.6 |  |  |  | Cl Max: | 1.5012 | at alpha= | 13 | deg
XFOIL ncrit=9 |  |  |  | L/D Max: | 602.791 | at alpha= | -0.5 | deg
Re: | 5000000 |  |  | Cd Min: | 0.24114 | at alpha= | -20 | deg
Mach: | 0.5 |  |  | Cl=0 at alpha= | -4.1918 | deg
|  |  |  | @ Cl=0.1, Cd= | 0.0011793
|  |  |  | @ Cl=0.4, Cd= | 0.0010099
|  |  |  | @ Cl=0.6, Cd= | 0.0049013
alpha (deg) | Cl | Cd | Cm | Cl/Cd
-20 | -0.5347 | 0.24114 | 0.007 | -2.2174
-19.5 | -0.4103 | 0.20503 | 0.0167 | -2.0012
-19 | -0.3937 | 0.19722 | 0.0114 | -1.9962
-18.5 | -0.3774 | 0.18971 | 0.0061 | -1.9894
-18 | -0.3584 | 0.18332 | 0.0011 | -1.9551
-17.5 | -0.3413 | 0.17635 | -0.0042 | -1.9354
-17 | -0.3263 | 0.1689 | -0.0096 | -1.9319
-16.5 | -0.3153 | 0.16079 | -0.0154 | -1.9609
-16 | -0.3127 | 0.15141 | -0.022 | -2.0653
-15.5 | -0.3063 | 0.14361 | -0.0285 | -2.1329
-15 | -0.3008 | 0.13672 | -0.035 | -2.2001
-14.5 | -0.2963 | 0.13002 | -0.0415 | -2.2789
-14 | -0.2902 | 0.12183 | -0.0477 | -2.382
-13.5 | -0.2853 | 0.11328 | -0.0537 | -2.5185
-13 | -0.2719 | 0.10614 | -0.0586 | -2.5617
-12.5 | -0.2713 | 0.09661 | -0.0647 | -2.8082
-12 | -0.2712 | 0.08707 | -0.0705 | -3.1147
-11.5 | -0.312 | 0.07116 | -0.0805 | -4.3845
-11 | -0.3448 | 0.05738 | -0.089 | -6.0091
-10.5 | -0.373 | 0.04454 | -0.097 | -8.3745
-10 | -0.3991 | 0.03085 | -0.1059 | -12.9368
-9.5 | -0.4278 | 0.02098 | -0.114 | -20.3908
-9 | -0.4624 | 0.01438 | -0.1201 | -32.1558
-8.5 | -0.5059 | 0.01005 | -0.1181 | -50.3383
-8 | -0.4938 | 0.00613 | -0.1159 | -80.5546
-7.5 | -0.4609 | 0.0033 | -0.1137 | -139.6667
-7 | -0.3957 | 0.00257 | -0.1118 | -153.9689
-6.5 | -0.3282 | 0.00206 | -0.1104 | -159.3204
-6 | -0.2582 | 0.00175 | -0.1094 | -147.5429
-5.5 | -0.1868 | 0.00156 | -0.1088 | -119.7436
-5 | -0.1157 | 0.00139 | -0.1086 | -83.2374
-4.5 | -0.0442 | 0.00129 | -0.1085 | -34.2636
-4 | 0.0275 | 0.00122 | -0.1088 | 22.541
-3.5 | 0.0987 | 0.00118 | -0.1091 | 83.6441
-3 | 0.1693 | 0.00114 | -0.1097 | 148.5088
-2.5 | 0.24 | 0.0011 | -0.1103 | 218.1818
-2 | 0.3102 | 0.00107 | -0.1111 | 289.9065
-1.5 | 0.38 | 0.00103 | -0.112 | 368.932
-1 | 0.4496 | 0.00096 | -0.113 | 468.3333
-0.5 | 0.5184 | 0.00086 | -0.1142 | 602.7907
0 | 0.5953 | 0.0049 | -0.1175 | 121.4898
0.5 | 0.6658 | 0.00492 | -0.1184 | 135.3252
1 | 0.7363 | 0.00496 | -0.1193 | 148.4476
1.5 | 0.8073 | 0.00503 | -0.1202 | 160.497
2 | 0.8776 | 0.00518 | -0.1209 | 169.4208
2.5 | 0.9488 | 0.00526 | -0.1216 | 180.3802
3 | 1.0189 | 0.00544 | -0.122 | 187.2978
3.5 | 1.0889 | 0.00561 | -0.1223 | 194.0998
4 | 1.157 | 0.00589 | -0.1221 | 196.4346
4.5 | 1.2243 | 0.00618 | -0.1215 | 198.1068
5 | 1.2712 | 0.00717 | -0.1177 | 177.2943
5.5 | 1.2628 | 0.00901 | -0.1048 | 140.1554
6 | 1.2526 | 0.01149 | -0.0935 | 109.0165
7 | 1.2514 | 0.01761 | -0.0772 | 71.0619
7.5 | 1.2589 | 0.02065 | -0.071 | 60.9637
8 | 1.2724 | 0.02357 | -0.0662 | 53.9839
8.5 | 1.2925 | 0.02672 | -0.062 | 48.372
9 | 1.3215 | 0.02956 | -0.0586 | 44.7057
9.5 | 1.3497 | 0.03261 | -0.0553 | 41.3891
10 | 1.3797 | 0.03572 | -0.0522 | 38.6254
10.5 | 1.406 | 0.03925 | -0.0491 | 35.8217
11 | 1.4337 | 0.04288 | -0.0463 | 33.4352
11.5 | 1.456 | 0.04713 | -0.0435 | 30.8933
12 | 1.4765 | 0.05175 | -0.041 | 28.5314
12.5 | 1.4924 | 0.057 | -0.0387 | 26.1825
13 | 1.5012 | 0.06321 | -0.0369 | 23.7494
13.5 | 1.4976 | 0.07094 | -0.036 | 21.1108
14 | 1.4818 | 0.08035 | -0.0362 | 18.4418
14.5 | 1.4617 | 0.09086 | -0.0378 | 16.0874
15 | 1.4368 | 0.10256 | -0.041 | 14.0094
15.5 | 1.4103 | 0.11527 | -0.046 | 12.2348
16 | 1.3839 | 0.1287 | -0.0526 | 10.7529
16.5 | 1.3548 | 0.14316 | -0.061 | 9.4635
17 | 1.3283 | 0.15795 | -0.0706 | 8.4096
17.5 | 1.3068 | 0.17254 | -0.0806 | 7.5739
18 | 1.2883 | 0.18711 | -0.0908 | 6.8853

## 81. Re 6M Mach 0.00 (1)
BIGFOIL.COM POLAR EXPORT
NACA64-615 a=0.6
NACA64-615 a=0.6 |  |  |  | Cl Max: | 1.618 | at alpha= | 12.5 | deg
JavaFoil+Calcfoil stall+Eppler ext transition |  |  |  | L/D Max: | 181.183 | at alpha= | 5 | deg
Re: | 6000000 |  |  | Cd Min: | 0.00518 | at alpha= | -1.5 | deg
Mach: | 0 |  |  | Cl=0 at alpha= | -4.1557 | deg
|  |  |  | @ Cl=0.1, Cd= | 0.0066093
|  |  |  | @ Cl=0.4, Cd= | 0.0052249
|  |  |  | @ Cl=0.6, Cd= | 0.0054372
alpha (deg) | Cl | Cd | Cm | Cl/Cd
-19.5 | -0.551 | 0.15948 | -0.035 | -3.458
-19 | -0.566 | 0.15275 | -0.035 | -3.707
-18.5 | -0.581 | 0.14518 | -0.036 | -3.998
-18 | -0.594 | 0.13819 | -0.036 | -4.299
-17.5 | -0.606 | 0.13109 | -0.037 | -4.626
-17 | -0.618 | 0.12514 | -0.038 | -4.937
-16.5 | -0.628 | 0.11806 | -0.038 | -5.317
-16 | -0.636 | 0.11184 | -0.039 | -5.684
-15.5 | -0.641 | 0.10677 | -0.039 | -6.007
-15 | -0.645 | 0.09978 | -0.04 | -6.467
-14.5 | -0.647 | 0.09435 | -0.041 | -6.853
-14 | -0.645 | 0.08844 | -0.042 | -7.297
-13.5 | -0.641 | 0.08323 | -0.043 | -7.699
-13 | -0.634 | 0.07724 | -0.045 | -8.206
-12.5 | -0.624 | 0.0709 | -0.047 | -8.801
-12 | -0.611 | 0.06531 | -0.049 | -9.35
-11.5 | -0.609 | 0.04911 | -0.057 | -12.402
-11 | -0.633 | 0.02171 | -0.069 | -29.176
-10.5 | -0.627 | 0.01385 | -0.073 | -45.269
-10 | -0.615 | 0.00956 | -0.077 | -64.378
-9.5 | -0.583 | 0.0081 | -0.079 | -71.943
-9 | -0.539 | 0.00782 | -0.079 | -68.934
-8.5 | -0.492 | 0.00757 | -0.08 | -65.019
-8 | -0.442 | 0.00727 | -0.081 | -60.801
-7.5 | -0.389 | 0.00712 | -0.081 | -54.651
-7 | -0.334 | 0.00694 | -0.082 | -48.086
-6.5 | -0.277 | 0.00731 | -0.082 | -37.9
-6 | -0.219 | 0.00715 | -0.083 | -30.658
-5.5 | -0.161 | 0.00699 | -0.084 | -22.992
-5 | -0.101 | 0.00689 | -0.084 | -14.73
-4.5 | -0.042 | 0.0068 | -0.085 | -6.123
-4 | 0.019 | 0.00669 | -0.086 | 2.791
-3.5 | 0.079 | 0.00663 | -0.086 | 11.962
-3 | 0.14 | 0.00657 | -0.087 | 21.36
-2.5 | 0.201 | 0.00651 | -0.087 | 30.913
-2 | 0.263 | 0.00641 | -0.088 | 40.975
-1.5 | 0.324 | 0.00518 | -0.089 | 62.627
-1 | 0.385 | 0.00522 | -0.089 | 73.821
-0.5 | 0.446 | 0.00524 | -0.09 | 85.239
0 | 0.507 | 0.00527 | -0.091 | 96.178
0.5 | 0.568 | 0.00539 | -0.091 | 105.473
1 | 0.629 | 0.00548 | -0.092 | 114.742
1.5 | 0.69 | 0.00554 | -0.093 | 124.431
2 | 0.751 | 0.00565 | -0.093 | 132.937
2.5 | 0.811 | 0.00575 | -0.094 | 141.018
3 | 0.872 | 0.00586 | -0.094 | 148.878
3.5 | 0.932 | 0.00597 | -0.095 | 156.259
4 | 0.993 | 0.00622 | -0.096 | 159.678
4.5 | 1.046 | 0.00619 | -0.096 | 169.033
5 | 1.101 | 0.00608 | -0.097 | 181.183
5.5 | 1.15 | 0.00777 | -0.097 | 147.939
6 | 1.201 | 0.00854 | -0.097 | 140.62
6.5 | 1.25 | 0.00979 | -0.097 | 127.738
7 | 1.296 | 0.01155 | -0.097 | 112.197
7.5 | 1.34 | 0.01344 | -0.098 | 99.722
8 | 1.384 | 0.01418 | -0.098 | 97.628
8.5 | 1.427 | 0.01484 | -0.098 | 96.105
9 | 1.466 | 0.01556 | -0.099 | 94.201
9.5 | 1.502 | 0.01635 | -0.099 | 91.916
10 | 1.534 | 0.01716 | -0.1 | 89.388
10.5 | 1.56 | 0.01798 | -0.1 | 86.79
11 | 1.582 | 0.01852 | -0.1 | 85.402
11.5 | 1.599 | 0.01944 | -0.101 | 82.217
12 | 1.611 | 0.02064 | -0.101 | 78.057
12.5 | 1.618 | 0.02168 | -0.101 | 74.642
13 | 1.618 | 0.0231 | -0.102 | 70.051
13.5 | 1.61 | 0.0243 | -0.102 | 66.233
14 | 1.596 | 0.02579 | -0.102 | 61.881
14.5 | 1.577 | 0.02744 | -0.103 | 57.47
15 | 1.553 | 0.02922 | -0.103 | 53.125
15.5 | 1.524 | 0.03117 | -0.103 | 48.889
16 | 1.491 | 0.03307 | -0.103 | 45.095
16.5 | 1.455 | 0.03521 | -0.104 | 41.33
17 | 1.416 | 0.03746 | -0.104 | 37.803
17.5 | 1.374 | 0.04032 | -0.104 | 34.079

## 82. Re 6M Mach 0.00 (2)
BIGFOIL.COM POLAR EXPORT
NACA64-615 a=0.6
NACA64-615 a=0.6 |  |  |  | Cl Max: | 1.7799 | at alpha= | 20 | deg
XFOIL ncrit=9 |  |  |  | L/D Max: | 188.821 | at alpha= | 4 | deg
Re: | 6000000 |  |  | Cd Min: | 0.07289 | at alpha= | 20 | deg
Mach: | 0 |  |  | Cl=0 at alpha= | -4.2229 | deg
|  |  |  | @ Cl=0.1, Cd= | 0.0058374
|  |  |  | @ Cl=0.4, Cd= | 0.0049265
|  |  |  | @ Cl=0.6, Cd= | 0.0043711
alpha (deg) | Cl | Cd | Cm | Cl/Cd
-20 | -1.1898 | 0.06102 | -0.0838 | -19.4985
-19.5 | -1.2358 | 0.04861 | -0.0919 | -25.4228
-19 | -1.2712 | 0.03931 | -0.0969 | -32.3378
-18.5 | -1.2886 | 0.03273 | -0.0995 | -39.3706
-18 | -1.2945 | 0.02774 | -0.1007 | -46.6655
-17.5 | -1.297 | 0.02394 | -0.1002 | -54.1771
-17 | -1.2952 | 0.02153 | -0.097 | -60.1579
-16.5 | -1.2882 | 0.01994 | -0.0918 | -64.6038
-16 | -1.2579 | 0.01854 | -0.0897 | -67.8479
-15.5 | -1.2205 | 0.01732 | -0.0883 | -70.4677
-15 | -1.179 | 0.01624 | -0.0872 | -72.5985
-14.5 | -1.1342 | 0.01526 | -0.0864 | -74.325
-14 | -1.087 | 0.0144 | -0.0859 | -75.4861
-13.5 | -1.038 | 0.01362 | -0.0855 | -76.2115
-13 | -0.9885 | 0.01278 | -0.0852 | -77.3474
-12.5 | -0.9385 | 0.0119 | -0.0849 | -78.8655
-12 | -0.8883 | 0.01094 | -0.0847 | -81.1974
-11.5 | -0.8366 | 0.0101 | -0.0847 | -82.8317
-11 | -0.7813 | 0.0097 | -0.0849 | -80.5464
-10.5 | -0.7259 | 0.00926 | -0.0852 | -78.3909
-10 | -0.6696 | 0.0089 | -0.0856 | -75.236
-9.5 | -0.6128 | 0.00861 | -0.086 | -71.1731
-9 | -0.5556 | 0.00835 | -0.0865 | -66.5389
-8.5 | -0.4983 | 0.00803 | -0.087 | -62.0548
-8 | -0.4412 | 0.00767 | -0.0875 | -57.5228
-7.5 | -0.3834 | 0.00741 | -0.0881 | -51.7409
-7 | -0.3253 | 0.00717 | -0.0887 | -45.3696
-6.5 | -0.267 | 0.00695 | -0.0894 | -38.4173
-6 | -0.2085 | 0.00676 | -0.09 | -30.8432
-5.5 | -0.1502 | 0.00652 | -0.0907 | -23.0368
-5 | -0.0915 | 0.0063 | -0.0914 | -14.5238
-4.5 | -0.0327 | 0.00616 | -0.0922 | -5.3084
-4 | 0.0263 | 0.006 | -0.0929 | 4.3833
-3.5 | 0.0852 | 0.00587 | -0.0937 | 14.5145
-3 | 0.1442 | 0.00574 | -0.0945 | 25.122
-2 | 0.2619 | 0.00551 | -0.0961 | 47.5318
-1.5 | 0.3206 | 0.00533 | -0.0969 | 60.1501
-1 | 0.379 | 0.00506 | -0.0977 | 74.9012
-0.5 | 0.4372 | 0.00469 | -0.0987 | 93.2196
0 | 0.4953 | 0.0044 | -0.0995 | 112.5682
0.5 | 0.5543 | 0.00434 | -0.1004 | 127.7189
1 | 0.613 | 0.00438 | -0.1012 | 139.9543
1.5 | 0.6717 | 0.00443 | -0.102 | 151.6253
2 | 0.7303 | 0.0045 | -0.1028 | 162.2889
2.5 | 0.7886 | 0.00462 | -0.1036 | 170.6926
3 | 0.8465 | 0.00475 | -0.1043 | 178.2105
4 | 0.9611 | 0.00509 | -0.1056 | 188.8212
4.5 | 1.0145 | 0.00556 | -0.1057 | 182.464
5 | 1.0579 | 0.00673 | -0.1043 | 157.1917
5.5 | 1.1022 | 0.00766 | -0.1029 | 143.8903
6 | 1.1447 | 0.00854 | -0.1012 | 134.0398
6.5 | 1.1846 | 0.0094 | -0.099 | 126.0213
7 | 1.2221 | 0.01012 | -0.0965 | 120.7609
7.5 | 1.2506 | 0.01065 | -0.0921 | 117.4272
8 | 1.2669 | 0.01132 | -0.0857 | 111.917
8.5 | 1.2921 | 0.01235 | -0.0815 | 104.6235
9 | 1.3215 | 0.01339 | -0.0782 | 98.6931
9.5 | 1.3522 | 0.01447 | -0.0755 | 93.4485
10 | 1.3824 | 0.01567 | -0.0728 | 88.2195
10.5 | 1.411 | 0.01702 | -0.0702 | 82.9025
11 | 1.4409 | 0.01838 | -0.0679 | 78.395
11.5 | 1.4686 | 0.01993 | -0.0655 | 73.6879
12 | 1.4942 | 0.02167 | -0.0631 | 68.9525
12.5 | 1.5215 | 0.02337 | -0.061 | 65.1048
13 | 1.5457 | 0.02533 | -0.0588 | 61.0225
13.5 | 1.5678 | 0.02757 | -0.0567 | 56.8662
14 | 1.5923 | 0.02971 | -0.055 | 53.5947
14.5 | 1.6162 | 0.032 | -0.0534 | 50.5063
15 | 1.638 | 0.03452 | -0.0518 | 47.4508
15.5 | 1.6555 | 0.0375 | -0.0502 | 44.1467
16 | 1.6744 | 0.04049 | -0.0489 | 41.3534
16.5 | 1.6936 | 0.04354 | -0.0478 | 38.8976
17 | 1.7109 | 0.04686 | -0.0469 | 36.5109
17.5 | 1.7245 | 0.05067 | -0.0461 | 34.0339
18 | 1.7378 | 0.05461 | -0.0455 | 31.822
18.5 | 1.7486 | 0.05898 | -0.0451 | 29.6473
19 | 1.7612 | 0.06324 | -0.0451 | 27.8495
19.5 | 1.7716 | 0.06787 | -0.0452 | 26.1028
20 | 1.7799 | 0.07289 | -0.0456 | 24.419

## 83. Re 6M Mach 0.10 (1)
BIGFOIL.COM POLAR EXPORT
NACA64-615 a=0.6
NACA64-615 a=0.6 |  |  |  | Cl Max: | 1.612 | at alpha= | 12.5 | deg
JavaFoil+Calcfoil stall+Eppler ext transition |  |  |  | L/D Max: | 190.227 | at alpha= | 5 | deg
Re: | 6000000 |  |  | Cd Min: | 0.00521 | at alpha= | -1.5 | deg
Mach: | 0.1 |  |  | Cl=0 at alpha= | -4.1557 | deg
|  |  |  | @ Cl=0.1, Cd= | 0.0066103
|  |  |  | @ Cl=0.4, Cd= | 0.0052284
|  |  |  | @ Cl=0.6, Cd= | 0.0054323
alpha (deg) | Cl | Cd | Cm | Cl/Cd
-19 | -0.52 | 0.1554 | -0.035 | -3.343
-18.5 | -0.537 | 0.14808 | -0.036 | -3.624
-18 | -0.553 | 0.14086 | -0.036 | -3.927
-17.5 | -0.569 | 0.13376 | -0.036 | -4.251
-17 | -0.583 | 0.127 | -0.037 | -4.591
-16.5 | -0.596 | 0.12077 | -0.038 | -4.936
-16 | -0.607 | 0.1135 | -0.038 | -5.352
-15.5 | -0.616 | 0.10822 | -0.039 | -5.694
-15 | -0.623 | 0.10244 | -0.039 | -6.083
-14.5 | -0.627 | 0.09667 | -0.04 | -6.49
-14 | -0.629 | 0.09054 | -0.041 | -6.944
-13.5 | -0.627 | 0.08504 | -0.042 | -7.372
-13 | -0.622 | 0.07908 | -0.044 | -7.866
-12.5 | -0.614 | 0.07273 | -0.046 | -8.449
-12 | -0.603 | 0.06693 | -0.048 | -9.009
-11.5 | -0.592 | 0.05851 | -0.052 | -10.111
-11 | -0.616 | 0.02822 | -0.067 | -21.814
-10.5 | -0.627 | 0.01358 | -0.074 | -46.13
-10 | -0.615 | 0.00986 | -0.078 | -62.394
-9.5 | -0.583 | 0.00881 | -0.079 | -66.144
-9 | -0.54 | 0.00785 | -0.08 | -68.743
-8.5 | -0.493 | 0.0076 | -0.08 | -64.917
-8 | -0.444 | 0.00733 | -0.081 | -60.493
-7.5 | -0.39 | 0.00717 | -0.082 | -54.41
-7 | -0.335 | 0.00695 | -0.082 | -48.153
-6.5 | -0.278 | 0.00732 | -0.083 | -37.996
-6 | -0.22 | 0.00718 | -0.084 | -30.651
-5.5 | -0.161 | 0.00702 | -0.084 | -22.989
-5 | -0.102 | 0.0069 | -0.085 | -14.782
-4.5 | -0.042 | 0.00681 | -0.085 | -6.147
-4 | 0.019 | 0.00669 | -0.086 | 2.803
-3.5 | 0.08 | 0.00663 | -0.087 | 12.017
-3 | 0.141 | 0.00657 | -0.087 | 21.45
-2.5 | 0.202 | 0.00654 | -0.088 | 30.932
-2 | 0.264 | 0.00553 | -0.089 | 47.732
-1.5 | 0.326 | 0.00521 | -0.089 | 62.553
-1 | 0.387 | 0.00522 | -0.09 | 74.225
-0.5 | 0.449 | 0.00526 | -0.09 | 85.255
0 | 0.51 | 0.0053 | -0.091 | 96.156
0.5 | 0.571 | 0.00538 | -0.092 | 106.123
1 | 0.632 | 0.00549 | -0.092 | 115.163
1.5 | 0.693 | 0.00559 | -0.093 | 124.082
2 | 0.754 | 0.00566 | -0.094 | 133.277
2.5 | 0.815 | 0.00576 | -0.094 | 141.442
3 | 0.876 | 0.0059 | -0.095 | 148.482
3.5 | 0.937 | 0.00604 | -0.096 | 155.258
4 | 0.998 | 0.00622 | -0.096 | 160.531
4.5 | 1.05 | 0.00621 | -0.097 | 169.016
5 | 1.106 | 0.00581 | -0.097 | 190.227
5.5 | 1.155 | 0.00785 | -0.097 | 147.191
6 | 1.206 | 0.00863 | -0.097 | 139.801
6.5 | 1.255 | 0.00991 | -0.098 | 126.641
7 | 1.301 | 0.0117 | -0.098 | 111.191
7.5 | 1.345 | 0.01356 | -0.098 | 99.172
8 | 1.389 | 0.01435 | -0.098 | 96.838
8.5 | 1.431 | 0.01504 | -0.099 | 95.191
9 | 1.47 | 0.01576 | -0.099 | 93.318
9.5 | 1.506 | 0.01654 | -0.1 | 91.05
10 | 1.537 | 0.01736 | -0.1 | 88.516
10.5 | 1.562 | 0.01829 | -0.1 | 85.402
11 | 1.582 | 0.0188 | -0.101 | 84.148
11.5 | 1.597 | 0.01982 | -0.101 | 80.593
12 | 1.607 | 0.02097 | -0.101 | 76.628
12.5 | 1.612 | 0.02223 | -0.102 | 72.519
13 | 1.609 | 0.02343 | -0.102 | 68.667
13.5 | 1.597 | 0.02482 | -0.103 | 64.349
14 | 1.579 | 0.02633 | -0.103 | 59.975
14.5 | 1.555 | 0.02803 | -0.103 | 55.492
15 | 1.526 | 0.02988 | -0.103 | 51.084
15.5 | 1.492 | 0.03194 | -0.104 | 46.71
16 | 1.454 | 0.03432 | -0.104 | 42.357
16.5 | 1.413 | 0.0362 | -0.104 | 39.021
17 | 1.367 | 0.03908 | -0.104 | 34.982
17.5 | 1.32 | 0.04186 | -0.104 | 31.532

## 84. Re 6M Mach 0.10 (2)
BIGFOIL.COM POLAR EXPORT
NACA64-615 a=0.6
NACA64-615 a=0.6 |  |  |  | Cl Max: | 1.7741 | at alpha= | 20 | deg
XFOIL ncrit=9 |  |  |  | L/D Max: | 189.315 | at alpha= | 4 | deg
Re: | 6000000 |  |  | Cd Min: | 0.07629 | at alpha= | 20 | deg
Mach: | 0.1 |  |  | Cl=0 at alpha= | -4.2222 | deg
|  |  |  | @ Cl=0.1, Cd= | 0.0058511
|  |  |  | @ Cl=0.4, Cd= | 0.00496
|  |  |  | @ Cl=0.6, Cd= | 0.0043857
alpha (deg) | Cl | Cd | Cm | Cl/Cd
-19.5 | -1.1035 | 0.07008 | -0.0794 | -15.7463
-19 | -1.1924 | 0.05032 | -0.0933 | -23.6963
-18.5 | -1.2325 | 0.0402 | -0.0991 | -30.6592
-18 | -1.2534 | 0.03315 | -0.102 | -37.81
-17.5 | -1.2627 | 0.02778 | -0.1035 | -45.4536
-17 | -1.2632 | 0.02408 | -0.1029 | -52.4585
-16.5 | -1.2661 | 0.02148 | -0.099 | -58.9432
-16 | -1.256 | 0.01981 | -0.0941 | -63.4023
-15.5 | -1.2237 | 0.01833 | -0.092 | -66.7594
-15 | -1.1852 | 0.01705 | -0.0904 | -69.5132
-14.5 | -1.1421 | 0.0159 | -0.0892 | -71.8302
-14 | -1.0955 | 0.01493 | -0.0884 | -73.3758
-13.5 | -1.0468 | 0.01403 | -0.0878 | -74.6115
-13 | -0.9963 | 0.01323 | -0.0873 | -75.3061
-12.5 | -0.9457 | 0.01235 | -0.0869 | -76.5749
-12 | -0.8942 | 0.01146 | -0.0866 | -78.0279
-11.5 | -0.8445 | 0.01026 | -0.0862 | -82.3099
-11 | -0.7887 | 0.00983 | -0.0863 | -80.234
-10.5 | -0.7326 | 0.00938 | -0.0865 | -78.1023
-10 | -0.6757 | 0.00899 | -0.0867 | -75.1613
-9.5 | -0.6183 | 0.00868 | -0.0871 | -71.2327
-8.5 | -0.5024 | 0.00813 | -0.088 | -61.7958
-8 | -0.4448 | 0.00772 | -0.0884 | -57.6166
-7.5 | -0.3866 | 0.00745 | -0.0889 | -51.8926
-7 | -0.328 | 0.0072 | -0.0895 | -45.5556
-6.5 | -0.2691 | 0.00698 | -0.0901 | -38.553
-6 | -0.2102 | 0.00678 | -0.0907 | -31.0029
-5.5 | -0.1513 | 0.00654 | -0.0914 | -23.1346
-5 | -0.0922 | 0.00632 | -0.092 | -14.5886
-4.5 | -0.033 | 0.00618 | -0.0928 | -5.3398
-4 | 0.0264 | 0.00602 | -0.0935 | 4.3854
-3.5 | 0.0857 | 0.00588 | -0.0943 | 14.5748
-3 | 0.1451 | 0.00576 | -0.095 | 25.191
-2.5 | 0.2044 | 0.00566 | -0.0958 | 36.1131
-2 | 0.2636 | 0.00552 | -0.0966 | 47.7536
-1.5 | 0.3227 | 0.00534 | -0.0975 | 60.4307
-1 | 0.3815 | 0.00508 | -0.0983 | 75.0984
-0.5 | 0.4401 | 0.0047 | -0.0992 | 93.6383
0 | 0.4984 | 0.00442 | -0.1001 | 112.7602
0.5 | 0.5578 | 0.00435 | -0.101 | 128.2299
1 | 0.6169 | 0.0044 | -0.1018 | 140.2045
1.5 | 0.676 | 0.00444 | -0.1026 | 152.2523
2 | 0.735 | 0.00452 | -0.1034 | 162.6106
2.5 | 0.7937 | 0.00463 | -0.1042 | 171.4255
3 | 0.852 | 0.00476 | -0.1049 | 178.9916
4 | 0.9674 | 0.00511 | -0.1062 | 189.3151
4.5 | 1.0212 | 0.00557 | -0.1063 | 183.3393
5 | 1.0645 | 0.00676 | -0.1047 | 157.4704
5.5 | 1.1085 | 0.00771 | -0.1032 | 143.7743
6 | 1.1505 | 0.00862 | -0.1013 | 133.4687
6.5 | 1.1897 | 0.00949 | -0.099 | 125.3635
7 | 1.2263 | 0.01022 | -0.0961 | 119.9902
7.5 | 1.2484 | 0.01079 | -0.0904 | 115.6997
8 | 1.2665 | 0.01154 | -0.0845 | 109.7487
8.5 | 1.2923 | 0.01264 | -0.0804 | 102.2389
9.5 | 1.3525 | 0.01489 | -0.0744 | 90.8328
10 | 1.3833 | 0.01611 | -0.0718 | 85.8659
10.5 | 1.412 | 0.01753 | -0.0691 | 80.5476
11 | 1.4422 | 0.01893 | -0.0668 | 76.1859
11.5 | 1.4693 | 0.02059 | -0.0644 | 71.3599
12 | 1.4953 | 0.02236 | -0.062 | 66.8739
12.5 | 1.5225 | 0.02413 | -0.0599 | 63.0957
13 | 1.5463 | 0.02622 | -0.0576 | 58.9741
13.5 | 1.5691 | 0.0285 | -0.0556 | 55.0561
14 | 1.5932 | 0.03076 | -0.0538 | 51.7945
14.5 | 1.6157 | 0.03327 | -0.0521 | 48.5633
15 | 1.6362 | 0.03601 | -0.0505 | 45.4374
15.5 | 1.6532 | 0.03917 | -0.0488 | 42.2058
16 | 1.6737 | 0.04213 | -0.0476 | 39.727
16.5 | 1.693 | 0.04527 | -0.0466 | 37.3978
17 | 1.71 | 0.04876 | -0.0457 | 35.0697
17.5 | 1.7219 | 0.05287 | -0.0448 | 32.5686
18 | 1.7343 | 0.05708 | -0.0443 | 30.3837
18.5 | 1.7475 | 0.06133 | -0.0441 | 28.4934
19 | 1.7592 | 0.06584 | -0.0441 | 26.7193
19.5 | 1.7672 | 0.07094 | -0.0443 | 24.9112
20 | 1.7741 | 0.07629 | -0.0449 | 23.2547

## 85. Re 6M Mach 0.25 (1)
BIGFOIL.COM POLAR EXPORT
NACA64-615 a=0.6
NACA64-615 a=0.6 |  |  |  | Cl Max: | 1.575 | at alpha= | 11.5 | deg
JavaFoil+Calcfoil stall+Eppler ext transition |  |  |  | L/D Max: | 184.145 | at alpha= | 4.5 | deg
Re: | 6000000 |  |  | Cd Min: | 0.00527 | at alpha= | -1.5 | deg
Mach: | 0.25 |  |  | Cl=0 at alpha= | -4.1532 | deg
|  |  |  | @ Cl=0.1, Cd= | 0.00669
|  |  |  | @ Cl=0.4, Cd= | 0.005281
|  |  |  | @ Cl=0.6, Cd= | 0.0054786
alpha (deg) | Cl | Cd | Cm | Cl/Cd
-14.5 | -0.462 | 0.10626 | -0.038 | -4.351
-14 | -0.49 | 0.09984 | -0.038 | -4.909
-13.5 | -0.512 | 0.09301 | -0.039 | -5.509
-13 | -0.529 | 0.08658 | -0.04 | -6.11
-12.5 | -0.539 | 0.08143 | -0.041 | -6.623
-12 | -0.544 | 0.07601 | -0.043 | -7.153
-11.5 | -0.541 | 0.07124 | -0.043 | -7.596
-11 | -0.535 | 0.0633 | -0.048 | -8.458
-10.5 | -0.522 | 0.05849 | -0.049 | -8.917
-10 | -0.518 | 0.04217 | -0.061 | -12.291
-9.5 | -0.554 | 0.01253 | -0.077 | -44.18
-9 | -0.541 | 0.00897 | -0.082 | -60.333
-8.5 | -0.498 | 0.00785 | -0.083 | -63.401
-8 | -0.45 | 0.00756 | -0.083 | -59.459
-7.5 | -0.397 | 0.00736 | -0.084 | -53.958
-7 | -0.341 | 0.00712 | -0.085 | -47.963
-6.5 | -0.284 | 0.00749 | -0.085 | -37.937
-6 | -0.225 | 0.00731 | -0.086 | -30.802
-5.5 | -0.165 | 0.00714 | -0.086 | -23.161
-5 | -0.105 | 0.00697 | -0.087 | -15
-4.5 | -0.043 | 0.00691 | -0.088 | -6.213
-4 | 0.019 | 0.00681 | -0.088 | 2.825
-3.5 | 0.082 | 0.00671 | -0.089 | 12.201
-3 | 0.145 | 0.00664 | -0.09 | 21.81
-2.5 | 0.208 | 0.00657 | -0.09 | 31.64
-2 | 0.271 | 0.00651 | -0.091 | 41.607
-1.5 | 0.335 | 0.00527 | -0.092 | 63.513
-1 | 0.398 | 0.00528 | -0.092 | 75.4
-0.5 | 0.461 | 0.00531 | -0.093 | 86.83
0 | 0.524 | 0.00538 | -0.094 | 97.405
0.5 | 0.587 | 0.00546 | -0.094 | 107.506
1 | 0.65 | 0.00555 | -0.095 | 116.956
1.5 | 0.712 | 0.00568 | -0.096 | 125.333
2 | 0.775 | 0.00579 | -0.096 | 133.843
2.5 | 0.838 | 0.00588 | -0.097 | 142.562
3 | 0.9 | 0.00604 | -0.098 | 149.132
3.5 | 0.963 | 0.00619 | -0.098 | 155.514
4 | 1.025 | 0.00642 | -0.099 | 159.824
4.5 | 1.076 | 0.00584 | -0.099 | 184.145
5 | 1.132 | 0.00666 | -0.1 | 169.925
5.5 | 1.182 | 0.00822 | -0.099 | 143.857
6 | 1.234 | 0.00914 | -0.1 | 135.046
6.5 | 1.283 | 0.01063 | -0.1 | 120.679
7 | 1.327 | 0.01366 | -0.1 | 97.118
7.5 | 1.373 | 0.01437 | -0.1 | 95.524
8 | 1.416 | 0.01523 | -0.101 | 92.981
8.5 | 1.456 | 0.01602 | -0.101 | 90.865
9 | 1.492 | 0.01684 | -0.102 | 88.588
9.5 | 1.524 | 0.01774 | -0.102 | 85.884
10 | 1.548 | 0.0187 | -0.102 | 82.792
10.5 | 1.564 | 0.0198 | -0.103 | 79.014
11 | 1.573 | 0.02048 | -0.103 | 76.839
11.5 | 1.575 | 0.0218 | -0.104 | 72.247
12 | 1.568 | 0.02317 | -0.104 | 67.686
12.5 | 1.553 | 0.0246 | -0.104 | 63.135
13 | 1.526 | 0.02633 | -0.105 | 57.939
13.5 | 1.483 | 0.02827 | -0.105 | 52.476
14 | 1.431 | 0.03061 | -0.105 | 46.737
14.5 | 1.368 | 0.03298 | -0.105 | 41.487
15 | 1.297 | 0.03548 | -0.105 | 36.557
15.5 | 1.216 | 0.0391 | -0.105 | 31.105
16 | 1.129 | 0.04259 | -0.105 | 26.503
16.5 | 1.02 | 0.05408 | -0.103 | 18.869

## 86. Re 6M Mach 0.25 (2)
BIGFOIL.COM POLAR EXPORT
NACA64-615 a=0.6
NACA64-615 a=0.6 |  |  |  | Cl Max: | 1.7277 | at alpha= | 20 | deg
XFOIL ncrit=9 |  |  |  | L/D Max: | 193.141 | at alpha= | 4 | deg
Re: | 6000000 |  |  | Cd Min: | 0.19038 | at alpha= | -19.5 | deg
Mach: | 0.25 |  |  | Cl=0 at alpha= | -4.2209 | deg
|  |  |  | @ Cl=0.1, Cd= | 0.00593
|  |  |  | @ Cl=0.4, Cd= | 0.005142
|  |  |  | @ Cl=0.6, Cd= | 0.00444
alpha (deg) | Cl | Cd | Cm | Cl/Cd
-19.5 | -0.55 | 0.19038 | -0.0079 | -2.889
-19 | -0.5375 | 0.1824 | -0.0131 | -2.9468
-18 | -0.5247 | 0.16348 | -0.0247 | -3.2096
-17.5 | -0.5162 | 0.15484 | -0.0301 | -3.3338
-17 | -0.521 | 0.14323 | -0.0371 | -3.6375
-16.5 | -0.9815 | 0.05486 | -0.0991 | -17.891
-16 | -1.0419 | 0.04142 | -0.1087 | -25.1545
-15.5 | -1.0751 | 0.03285 | -0.1132 | -32.7275
-14.5 | -1.1199 | 0.02246 | -0.1108 | -49.862
-13.5 | -1.0785 | 0.01786 | -0.1027 | -60.3863
-13 | -1.0359 | 0.01611 | -0.1004 | -64.3017
-12.5 | -0.987 | 0.01471 | -0.0986 | -67.0972
-12 | -0.9342 | 0.01354 | -0.0972 | -68.9956
-11.5 | -0.8794 | 0.0125 | -0.096 | -70.352
-11 | -0.8241 | 0.01145 | -0.095 | -71.9738
-10.5 | -0.77 | 0.01017 | -0.094 | -75.7129
-10 | -0.7101 | 0.00961 | -0.0936 | -73.8918
-9.5 | -0.6495 | 0.00915 | -0.0933 | -70.9836
-9 | -0.588 | 0.0088 | -0.0932 | -66.8182
-8.5 | -0.5265 | 0.00846 | -0.0932 | -62.234
-8 | -0.465 | 0.00815 | -0.0933 | -57.0552
-7.5 | -0.4042 | 0.00772 | -0.0934 | -52.3575
-7 | -0.3427 | 0.00741 | -0.0937 | -46.2483
-6.5 | -0.281 | 0.00715 | -0.094 | -39.3007
-6 | -0.2194 | 0.00693 | -0.0944 | -31.6595
-5.5 | -0.1576 | 0.0067 | -0.095 | -23.5224
-5 | -0.0961 | 0.00643 | -0.0955 | -14.9456
-4.5 | -0.0345 | 0.00625 | -0.0961 | -5.52
-4 | 0.0273 | 0.0061 | -0.0968 | 4.4754
-3.5 | 0.0888 | 0.00595 | -0.0975 | 14.9244
-3 | 0.1504 | 0.00584 | -0.0982 | 25.7534
-2.5 | 0.212 | 0.00573 | -0.099 | 36.9983
-2 | 0.2732 | 0.00562 | -0.0998 | 48.6121
-1.5 | 0.3344 | 0.00542 | -0.1006 | 61.6974
-1 | 0.3953 | 0.00517 | -0.1015 | 76.4603
-0.5 | 0.4558 | 0.00481 | -0.1024 | 94.7609
0 | 0.5163 | 0.00447 | -0.1033 | 115.5034
0.5 | 0.5775 | 0.00444 | -0.1042 | 130.0676
1 | 0.639 | 0.00444 | -0.1051 | 143.9189
2 | 0.7612 | 0.0046 | -0.1067 | 165.4783
2.5 | 0.8222 | 0.00469 | -0.1075 | 175.3092
3 | 0.8827 | 0.00483 | -0.1082 | 182.7536
3.5 | 0.9427 | 0.00501 | -0.1088 | 188.1637
4 | 1.0024 | 0.00519 | -0.1094 | 193.1407
4.5 | 1.0583 | 0.00565 | -0.1093 | 187.3097
5 | 1.1005 | 0.00693 | -0.1071 | 158.8023
5.5 | 1.1425 | 0.00799 | -0.1048 | 142.9912
6 | 1.1809 | 0.00901 | -0.1018 | 131.0655
6.5 | 1.2136 | 0.00999 | -0.0977 | 121.4815
7 | 1.2279 | 0.0109 | -0.0902 | 112.6514
7.5 | 1.2466 | 0.0119 | -0.0843 | 104.7563
8 | 1.2679 | 0.01302 | -0.0793 | 97.381
8.5 | 1.296 | 0.01441 | -0.0757 | 89.9375
9 | 1.3264 | 0.01581 | -0.0725 | 83.8963
9.5 | 1.3561 | 0.01735 | -0.0695 | 78.1614
10 | 1.3867 | 0.01891 | -0.0667 | 73.3316
10.5 | 1.4158 | 0.02064 | -0.064 | 68.595
11 | 1.4446 | 0.02247 | -0.0614 | 64.2902
11.5 | 1.4702 | 0.02458 | -0.0587 | 59.8129
12 | 1.498 | 0.02667 | -0.0563 | 56.168
12.5 | 1.5233 | 0.02905 | -0.054 | 52.4372
13 | 1.5449 | 0.0318 | -0.0516 | 48.5818
13.5 | 1.5706 | 0.03439 | -0.0497 | 45.6703
14 | 1.5927 | 0.03734 | -0.0477 | 42.654
14.5 | 1.6125 | 0.04063 | -0.0459 | 39.6874
15 | 1.6319 | 0.04407 | -0.0442 | 37.0297
15.5 | 1.6517 | 0.04763 | -0.0429 | 34.6777
16 | 1.6681 | 0.05165 | -0.0417 | 32.2962
16.5 | 1.6822 | 0.05605 | -0.0408 | 30.0125
17 | 1.6944 | 0.06082 | -0.0401 | 27.8593
17.5 | 1.7072 | 0.06566 | -0.0397 | 26.0006
18 | 1.7176 | 0.07095 | -0.0397 | 24.2086
18.5 | 1.7243 | 0.07683 | -0.04 | 22.4431
19 | 1.7274 | 0.08335 | -0.0407 | 20.7247
19.5 | 1.7272 | 0.09053 | -0.042 | 19.0788
20 | 1.7277 | 0.09777 | -0.0438 | 17.6711

## 87. Re 6M Mach 0.50 (1)
BIGFOIL.COM POLAR EXPORT
NACA64-615 a=0.6
NACA64-615 a=0.6 |  |  |  | Cl Max: | 1.487 | at alpha= | 8 | deg
JavaFoil+Calcfoil stall+Eppler ext transition |  |  |  | L/D Max: | 159.608 | at alpha= | 4.5 | deg
Re: | 6000000 |  |  | Cd Min: | 0.00553 | at alpha= | -1.5 | deg
Mach: | 0.5 |  |  | Cl=0 at alpha= | -4.1544 | deg
|  |  |  | @ Cl=0.1, Cd= | 0.0070446
|  |  |  | @ Cl=0.4, Cd= | 0.0055446
|  |  |  | @ Cl=0.6, Cd= | 0.005764
alpha (deg) | Cl | Cd | Cm | Cl/Cd
-20 | -0.895 | 0.15501 | -0.045 | -5.774
-19.5 | -0.867 | 0.14896 | -0.045 | -5.82
-19 | -0.839 | 0.14517 | -0.045 | -5.78
-18.5 | -0.811 | 0.15765 | -0.045 | -5.142
-18 | -0.783 | 0.13819 | -0.045 | -5.667
-17.5 | -0.754 | 0.13479 | -0.044 | -5.592
-17 | -0.726 | 0.13087 | -0.044 | -5.544
-16.5 | -0.698 | 0.12527 | -0.045 | -5.569
-16 | -0.67 | 0.12595 | -0.045 | -5.319
-15.5 | -0.642 | 0.11566 | -0.046 | -5.549
-15 | -0.612 | 0.11086 | -0.044 | -5.525
-14.5 | -0.584 | 0.10192 | -0.044 | -5.733
-14 | -0.556 | 0.09571 | -0.045 | -5.813
-13.5 | -0.528 | 0.08885 | -0.045 | -5.944
-13 | -0.5 | 0.0826 | -0.046 | -6.055
-12.5 | -0.471 | 0.09149 | -0.044 | -5.149
-12 | -0.443 | 0.0833 | -0.045 | -5.319
-11.5 | -0.415 | 0.0754 | -0.046 | -5.506
-11 | -0.387 | 0.06955 | -0.046 | -5.565
-10.5 | -0.359 | 0.06485 | -0.047 | -5.538
-10 | -0.332 | 0.05879 | -0.051 | -5.646
-9.5 | -0.301 | 0.06666 | -0.043 | -4.519
-9 | -0.273 | 0.05902 | -0.044 | -4.629
-8.5 | -0.245 | 0.05822 | -0.045 | -4.21
-8 | -0.294 | 0.05651 | -0.044 | -5.199
-7.5 | -0.312 | 0.04882 | -0.048 | -6.387
-7 | -0.35 | 0.00872 | -0.095 | -40.164
-6.5 | -0.3 | 0.00841 | -0.095 | -35.708
-6 | -0.243 | 0.00808 | -0.096 | -30.029
-5.5 | -0.18 | 0.00774 | -0.097 | -23.308
-5 | -0.115 | 0.00747 | -0.097 | -15.378
-4.5 | -0.047 | 0.00727 | -0.098 | -6.529
-4 | 0.021 | 0.00718 | -0.099 | 2.976
-3.5 | 0.091 | 0.00706 | -0.1 | 12.893
-3 | 0.161 | 0.00694 | -0.1 | 23.248
-2.5 | 0.232 | 0.0069 | -0.101 | 33.623
-2 | 0.303 | 0.00684 | -0.102 | 44.241
-1.5 | 0.374 | 0.00553 | -0.102 | 67.729
-1 | 0.445 | 0.00557 | -0.103 | 79.84
-0.5 | 0.515 | 0.00562 | -0.104 | 91.617
0 | 0.586 | 0.00573 | -0.105 | 102.26
0.5 | 0.656 | 0.0059 | -0.105 | 111.104
1 | 0.726 | 0.00605 | -0.106 | 120.024
1.5 | 0.797 | 0.00623 | -0.107 | 127.904
2 | 0.862 | 0.00628 | -0.107 | 137.244
2.5 | 0.929 | 0.00643 | -0.107 | 144.54
3 | 0.997 | 0.00659 | -0.108 | 151.215
3.5 | 1.065 | 0.00683 | -0.109 | 155.981
4 | 1.132 | 0.00713 | -0.109 | 158.698
4.5 | 1.186 | 0.00743 | -0.11 | 159.608
5 | 1.242 | 0.00913 | -0.11 | 136.018
5.5 | 1.298 | 0.01035 | -0.11 | 125.393
6 | 1.349 | 0.01232 | -0.11 | 109.454
6.5 | 1.394 | 0.01651 | -0.11 | 84.427
7 | 1.436 | 0.01776 | -0.11 | 80.83
7.5 | 1.468 | 0.01897 | -0.111 | 77.387
8 | 1.487 | 0.02032 | -0.111 | 73.209
8.5 | 1.485 | 0.02192 | -0.112 | 67.741
9 | 1.443 | 0.02402 | -0.112 | 60.071
9.5 | 1.295 | 0.0266 | -0.112 | 48.695
10 | 0.92 | 0.02967 | -0.112 | 30.993
10.5 | 0.951 | 0.02965 | -0.113 | 32.084
11 | 0.979 | 0.0322 | -0.113 | 30.407
11.5 | 0.859 | 0.08676 | -0.06 | 9.906
12 | 1.038 | 0.03544 | -0.114 | 29.278
12.5 | 1.056 | 0.04145 | -0.113 | 25.484
13 | 1.068 | 0.05094 | -0.111 | 20.976

## 88. Re 6M Mach 0.50 (2)
BIGFOIL.COM POLAR EXPORT
NACA64-615 a=0.6
NACA64-615 a=0.6 |  |  |  | Cl Max: | 1.5219 | at alpha= | 13 | deg
XFOIL ncrit=9 |  |  |  | L/D Max: | 205.071 | at alpha= | 4 | deg
Re: | 6000000 |  |  | Cd Min: | 0.24114 | at alpha= | -20 | deg
Mach: | 0.5 |  |  | Cl=0 at alpha= | -4.2083 | deg
|  |  |  | @ Cl=0.1, Cd= | 0.0063162
|  |  |  | @ Cl=0.4, Cd= | 0.0057812
|  |  |  | @ Cl=0.6, Cd= | 0.0047695
alpha (deg) | Cl | Cd | Cm | Cl/Cd
-20 | -0.5345 | 0.24114 | 0.0069 | -2.2166
-19.5 | -0.5123 | 0.23276 | 0.0017 | -2.201
-19 | -0.4914 | 0.22364 | -0.0036 | -2.1973
-18.5 | -0.4707 | 0.21468 | -0.0089 | -2.1926
-18 | -0.4499 | 0.20602 | -0.014 | -2.1838
-17.5 | -0.4312 | 0.19682 | -0.0194 | -2.1908
-17 | -0.4119 | 0.18805 | -0.0246 | -2.1904
-16.5 | -0.3951 | 0.1787 | -0.03 | -2.211
-16 | -0.381 | 0.16892 | -0.0355 | -2.2555
-15.5 | -0.3727 | 0.15793 | -0.0417 | -2.3599
-15 | -0.3631 | 0.14787 | -0.0477 | -2.4555
-14.5 | -0.3546 | 0.13801 | -0.0537 | -2.5694
-14 | -0.3423 | 0.12925 | -0.0592 | -2.6484
-13.5 | -0.3384 | 0.1192 | -0.0656 | -2.8389
-13 | -0.3394 | 0.10885 | -0.0723 | -3.1181
-12.5 | -0.3457 | 0.09818 | -0.0794 | -3.5211
-12 | -0.3546 | 0.08777 | -0.0866 | -4.0401
-11.5 | -0.3592 | 0.0786 | -0.0929 | -4.57
-11 | -0.3802 | 0.06779 | -0.1007 | -5.6085
-10 | -0.4199 | 0.04503 | -0.118 | -9.3249
-9.5 | -0.4484 | 0.03537 | -0.1257 | -12.6774
-9 | -0.4763 | 0.02857 | -0.129 | -16.6713
-8.5 | -0.5109 | 0.02256 | -0.1251 | -22.6463
-8 | -0.5132 | 0.01563 | -0.1219 | -32.8343
-7.5 | -0.4728 | 0.01139 | -0.1186 | -41.5101
-7 | -0.4052 | 0.00988 | -0.1162 | -41.0121
-6.5 | -0.3336 | 0.00888 | -0.1144 | -37.5676
-6 | -0.2611 | 0.00811 | -0.1131 | -32.1948
-5.5 | -0.1879 | 0.00757 | -0.1123 | -24.8217
-5 | -0.1147 | 0.00713 | -0.1119 | -16.087
-4.5 | -0.0423 | 0.00674 | -0.1117 | -6.276
-4 | 0.0302 | 0.00649 | -0.1117 | 4.6533
-3.5 | 0.1025 | 0.00631 | -0.1121 | 16.2441
-3 | 0.1743 | 0.00616 | -0.1125 | 28.2955
-2 | 0.317 | 0.00594 | -0.1139 | 53.367
-1.5 | 0.3876 | 0.00582 | -0.1147 | 66.5979
-1 | 0.4579 | 0.0056 | -0.1156 | 81.7679
-0.5 | 0.5274 | 0.00522 | -0.1166 | 101.0345
0 | 0.5965 | 0.00477 | -0.1177 | 125.0524
0.5 | 0.667 | 0.00476 | -0.1186 | 140.1261
1 | 0.7381 | 0.00479 | -0.1196 | 154.0919
1.5 | 0.8086 | 0.00489 | -0.1204 | 165.3579
2 | 0.8801 | 0.00495 | -0.1213 | 177.798
2.5 | 0.9503 | 0.00512 | -0.1218 | 185.6055
3 | 1.0216 | 0.00523 | -0.1225 | 195.3346
3.5 | 1.0918 | 0.00541 | -0.1228 | 201.8115
4 | 1.1607 | 0.00566 | -0.1227 | 205.0707
4.5 | 1.226 | 0.00606 | -0.1218 | 202.3102
5 | 1.2564 | 0.00758 | -0.1155 | 165.752
5.5 | 1.2488 | 0.00928 | -0.1027 | 134.569
6 | 1.2426 | 0.01177 | -0.0922 | 105.5735
6.5 | 1.2425 | 0.01467 | -0.0839 | 84.6967
7.5 | 1.2631 | 0.02048 | -0.0713 | 61.6748
8.5 | 1.3048 | 0.02588 | -0.0626 | 50.4173
9 | 1.3352 | 0.02859 | -0.0592 | 46.7016
9.5 | 1.3656 | 0.03147 | -0.0559 | 43.3937
10 | 1.394 | 0.03462 | -0.0526 | 40.2657
10.5 | 1.4238 | 0.03788 | -0.0495 | 37.5871
11 | 1.4512 | 0.04147 | -0.0465 | 34.994
11.5 | 1.4754 | 0.0455 | -0.0436 | 32.4264
12 | 1.4984 | 0.04984 | -0.0409 | 30.0642
12.5 | 1.5152 | 0.05496 | -0.0385 | 27.5691
13 | 1.5219 | 0.06125 | -0.0365 | 24.8473
13.5 | 1.5163 | 0.06907 | -0.0353 | 21.9531
14 | 1.5 | 0.07842 | -0.0353 | 19.1278
14.5 | 1.4791 | 0.08891 | -0.0368 | 16.6359
15 | 1.4537 | 0.10056 | -0.0398 | 14.456
15.5 | 1.4246 | 0.11347 | -0.0448 | 12.5549
16 | 1.3933 | 0.12745 | -0.0517 | 10.9321
16.5 | 1.3642 | 0.14186 | -0.06 | 9.6165
17 | 1.3388 | 0.15641 | -0.0693 | 8.5596
17.5 | 1.318 | 0.17081 | -0.0791 | 7.7162
18 | 1.3004 | 0.1851 | -0.0891 | 7.0254

## 89. Re 7M Mach 0.00 (1)
BIGFOIL.COM POLAR EXPORT
NACA64-615 a=0.6
NACA64-615 a=0.6 |  |  |  | Cl Max: | 1.62 | at alpha= | 12.5 | deg
JavaFoil+Calcfoil stall+Eppler ext transition |  |  |  | L/D Max: | 171.544 | at alpha= | 4.5 | deg
Re: | 7000000 |  |  | Cd Min: | 0.00511 | at alpha= | -1 | deg
Mach: | 0 |  |  | Cl=0 at alpha= | -4.1557 | deg
|  |  |  | @ Cl=0.1, Cd= | 0.0064859
|  |  |  | @ Cl=0.4, Cd= | 0.0051174
|  |  |  | @ Cl=0.6, Cd= | 0.005332
alpha (deg) | Cl | Cd | Cm | Cl/Cd
-16 | -0.636 | 0.11081 | -0.039 | -5.741
-15.5 | -0.642 | 0.10576 | -0.04 | -6.068
-15 | -0.646 | 0.09911 | -0.041 | -6.517
-14.5 | -0.647 | 0.0932 | -0.042 | -6.945
-14 | -0.646 | 0.08736 | -0.043 | -7.395
-13.5 | -0.642 | 0.08191 | -0.044 | -7.834
-13 | -0.635 | 0.07597 | -0.045 | -8.354
-12.5 | -0.626 | 0.06934 | -0.048 | -9.022
-12 | -0.613 | 0.06301 | -0.05 | -9.731
-11.5 | -0.639 | 0.03167 | -0.065 | -20.176
-11 | -0.652 | 0.0155 | -0.072 | -42.079
-10.5 | -0.635 | 0.01207 | -0.075 | -52.631
-10 | -0.623 | 0.009 | -0.078 | -69.22
-9.5 | -0.583 | 0.00794 | -0.079 | -73.448
-9 | -0.539 | 0.00768 | -0.079 | -70.178
-8.5 | -0.492 | 0.00744 | -0.08 | -66.151
-8 | -0.442 | 0.00716 | -0.081 | -61.794
-7.5 | -0.389 | 0.007 | -0.081 | -55.577
-7 | -0.334 | 0.00678 | -0.082 | -49.194
-6.5 | -0.277 | 0.00719 | -0.082 | -38.542
-6 | -0.219 | 0.00703 | -0.083 | -31.2
-5.5 | -0.161 | 0.00688 | -0.084 | -23.356
-5 | -0.101 | 0.00679 | -0.084 | -14.942
-4.5 | -0.042 | 0.00671 | -0.085 | -6.211
-4 | 0.019 | 0.00663 | -0.086 | 2.815
-3.5 | 0.079 | 0.00651 | -0.086 | 12.193
-3 | 0.14 | 0.00644 | -0.087 | 21.78
-2.5 | 0.201 | 0.00641 | -0.087 | 31.421
-2 | 0.263 | 0.00629 | -0.088 | 41.734
-1.5 | 0.324 | 0.00532 | -0.089 | 60.956
-1 | 0.385 | 0.00511 | -0.089 | 75.388
-0.5 | 0.446 | 0.00514 | -0.09 | 86.797
0 | 0.507 | 0.00521 | -0.091 | 97.326
0.5 | 0.568 | 0.00529 | -0.091 | 107.5
1 | 0.629 | 0.00537 | -0.092 | 117.044
1.5 | 0.69 | 0.00543 | -0.093 | 127.066
2 | 0.751 | 0.00553 | -0.093 | 135.668
2.5 | 0.811 | 0.00563 | -0.094 | 144.093
3 | 0.872 | 0.00576 | -0.094 | 151.273
3.5 | 0.932 | 0.00592 | -0.095 | 157.422
4 | 0.993 | 0.00612 | -0.096 | 162.174
4.5 | 1.047 | 0.0061 | -0.096 | 171.544
5 | 1.097 | 0.00736 | -0.096 | 149.079
5.5 | 1.149 | 0.00801 | -0.097 | 143.43
6 | 1.2 | 0.00895 | -0.097 | 134.166
6.5 | 1.25 | 0.01017 | -0.097 | 122.897
7 | 1.294 | 0.0125 | -0.097 | 103.558
7.5 | 1.341 | 0.0131 | -0.098 | 102.368
8 | 1.386 | 0.01381 | -0.098 | 100.336
8.5 | 1.428 | 0.01446 | -0.098 | 98.73
9 | 1.468 | 0.01513 | -0.099 | 96.998
9.5 | 1.504 | 0.01589 | -0.099 | 94.672
10 | 1.536 | 0.01668 | -0.1 | 92.074
10.5 | 1.562 | 0.01747 | -0.1 | 89.409
11 | 1.583 | 0.0185 | -0.1 | 85.574
11.5 | 1.6 | 0.01887 | -0.101 | 84.817
12 | 1.613 | 0.02002 | -0.101 | 80.528
12.5 | 1.62 | 0.02117 | -0.102 | 76.49
13 | 1.62 | 0.02241 | -0.102 | 72.276
13.5 | 1.611 | 0.0237 | -0.102 | 67.995
14 | 1.598 | 0.02501 | -0.103 | 63.868
14.5 | 1.578 | 0.02662 | -0.103 | 59.28
15 | 1.554 | 0.02832 | -0.103 | 54.872
15.5 | 1.526 | 0.03024 | -0.103 | 50.445
16 | 1.493 | 0.03236 | -0.104 | 46.12
16.5 | 1.457 | 0.03408 | -0.104 | 42.744
17 | 1.417 | 0.03663 | -0.104 | 38.691
17.5 | 1.376 | 0.03902 | -0.104 | 35.256

## 90. Re 7M Mach 0.00 (2)
BIGFOIL.COM POLAR EXPORT
NACA64-615 a=0.6
NACA64-615 a=0.6 |  |  |  | Cl Max: | 1.7977 | at alpha= | 20 | deg
XFOIL ncrit=9 |  |  |  | L/D Max: | 190.337 | at alpha= | 4 | deg
Re: | 7000000 |  |  | Cd Min: | 0.07052 | at alpha= | 20 | deg
Mach: | 0 |  |  | Cl=0 at alpha= | -4.2203 | deg
|  |  |  | @ Cl=0.1, Cd= | 0.0056945
|  |  |  | @ Cl=0.4, Cd= | 0.004914
|  |  |  | @ Cl=0.6, Cd= | 0.0042777
alpha (deg) | Cl | Cd | Cm | Cl/Cd
-20 | -1.2177 | 0.05699 | -0.0867 | -21.3669
-19.5 | -1.2597 | 0.04577 | -0.0937 | -27.5224
-19 | -1.2914 | 0.0372 | -0.0979 | -34.7151
-18.5 | -1.306 | 0.03105 | -0.1001 | -42.0612
-18 | -1.3114 | 0.02634 | -0.1009 | -49.7874
-17.5 | -1.3136 | 0.02291 | -0.0996 | -57.3374
-17 | -1.3129 | 0.02081 | -0.0953 | -63.0899
-16.5 | -1.2978 | 0.01935 | -0.091 | -67.0698
-16 | -1.2656 | 0.01797 | -0.089 | -70.4285
-15.5 | -1.2271 | 0.01679 | -0.0877 | -73.0852
-15 | -1.185 | 0.01569 | -0.0866 | -75.5258
-14.5 | -1.1397 | 0.01473 | -0.0859 | -77.3727
-14 | -1.0917 | 0.0139 | -0.0854 | -78.5396
-13.5 | -1.0423 | 0.01312 | -0.0851 | -79.4436
-13 | -0.9913 | 0.01245 | -0.0849 | -79.6225
-12.5 | -0.9401 | 0.01168 | -0.0848 | -80.488
-12 | -0.8886 | 0.01089 | -0.0847 | -81.5978
-11.5 | -0.8389 | 0.00978 | -0.0844 | -85.7771
-11 | -0.7834 | 0.00937 | -0.0847 | -83.6073
-10.5 | -0.7276 | 0.00897 | -0.085 | -81.1148
-10 | -0.6714 | 0.0086 | -0.0854 | -78.0698
-9.5 | -0.6145 | 0.0083 | -0.0859 | -74.0361
-9 | -0.5572 | 0.00802 | -0.0864 | -69.4763
-8.5 | -0.4996 | 0.00776 | -0.0869 | -64.3814
-8 | -0.4421 | 0.00747 | -0.0874 | -59.1834
-7.5 | -0.3844 | 0.00717 | -0.088 | -53.6123
-7 | -0.3262 | 0.00692 | -0.0886 | -47.1387
-6.5 | -0.2678 | 0.00672 | -0.0893 | -39.8512
-6 | -0.2093 | 0.00654 | -0.09 | -32.0031
-5.5 | -0.1505 | 0.00635 | -0.0907 | -23.7008
-5 | -0.0919 | 0.00613 | -0.0914 | -14.9918
-4.5 | -0.033 | 0.00598 | -0.0921 | -5.5184
-4 | 0.026 | 0.00585 | -0.0929 | 4.4444
-3.5 | 0.085 | 0.00572 | -0.0937 | 14.8601
-3 | 0.1439 | 0.00562 | -0.0945 | 25.605
-2.5 | 0.203 | 0.00551 | -0.0953 | 36.8421
-2 | 0.2619 | 0.00541 | -0.0961 | 48.4104
-1.5 | 0.3207 | 0.00523 | -0.0969 | 61.3193
-1 | 0.3794 | 0.00502 | -0.0978 | 75.5777
-0.5 | 0.4377 | 0.00472 | -0.0987 | 92.7331
0 | 0.4959 | 0.00434 | -0.0996 | 114.2627
0.5 | 0.5546 | 0.00427 | -0.1004 | 129.8829
1 | 0.6135 | 0.00428 | -0.1013 | 143.3411
1.5 | 0.6721 | 0.00434 | -0.1021 | 154.8618
2.5 | 0.789 | 0.00453 | -0.1037 | 174.1722
3 | 0.8469 | 0.00467 | -0.1044 | 181.349
3.5 | 0.9042 | 0.00485 | -0.1051 | 186.433
4 | 0.9612 | 0.00505 | -0.1057 | 190.3366
4.5 | 1.01 | 0.0059 | -0.1051 | 171.1864
5 | 1.0549 | 0.00693 | -0.1038 | 152.2222
5.5 | 1.1 | 0.00778 | -0.1026 | 141.3882
6 | 1.1442 | 0.00856 | -0.1012 | 133.6682
6.5 | 1.1851 | 0.00937 | -0.0991 | 126.4781
7 | 1.2249 | 0.01006 | -0.0969 | 121.7594
7.5 | 1.2572 | 0.01068 | -0.0933 | 117.7154
8 | 1.273 | 0.01107 | -0.0866 | 114.9955
8.5 | 1.3016 | 0.01193 | -0.0828 | 109.1031
9 | 1.3317 | 0.01288 | -0.0796 | 103.3929
9.5 | 1.3612 | 0.01397 | -0.0766 | 97.4374
10 | 1.3923 | 0.01509 | -0.0739 | 92.2664
10.5 | 1.4222 | 0.01633 | -0.0714 | 87.0912
11 | 1.4525 | 0.01763 | -0.069 | 82.388
11.5 | 1.4792 | 0.0192 | -0.0665 | 77.0417
12 | 1.5077 | 0.02072 | -0.0643 | 72.7654
12.5 | 1.5344 | 0.02241 | -0.0621 | 68.4694
13 | 1.5576 | 0.0244 | -0.0597 | 63.8361
13.5 | 1.5827 | 0.02636 | -0.0578 | 60.0417
14 | 1.607 | 0.02847 | -0.0559 | 56.4454
14.5 | 1.6288 | 0.03087 | -0.0541 | 52.7632
15 | 1.6496 | 0.03344 | -0.0524 | 49.3301
15.5 | 1.6689 | 0.03622 | -0.0508 | 46.0768
16 | 1.6898 | 0.03897 | -0.0496 | 43.3616
16.5 | 1.7093 | 0.04193 | -0.0484 | 40.7656
17 | 1.7262 | 0.04521 | -0.0473 | 38.1818
17.5 | 1.7389 | 0.04904 | -0.0463 | 35.4588
18 | 1.7543 | 0.05269 | -0.0457 | 33.2947
18.5 | 1.7681 | 0.05665 | -0.0453 | 31.2109
19 | 1.7805 | 0.06087 | -0.0451 | 29.2509
19.5 | 1.7885 | 0.06567 | -0.0451 | 27.2347
20 | 1.7977 | 0.07052 | -0.0454 | 25.4921

## 91. Re 7M Mach 0.10 (1)
BIGFOIL.COM POLAR EXPORT
NACA64-615 a=0.6
NACA64-615 a=0.6 |  |  |  | Cl Max: | 1.613 | at alpha= | 12.5 | deg
JavaFoil+Calcfoil stall+Eppler ext transition |  |  |  | L/D Max: | 171.394 | at alpha= | 4.5 | deg
Re: | 7000000 |  |  | Cd Min: | 0.00515 | at alpha= | -1 | deg
Mach: | 0.1 |  |  | Cl=0 at alpha= | -4.1557 | deg
|  |  |  | @ Cl=0.1, Cd= | 0.006517
|  |  |  | @ Cl=0.4, Cd= | 0.0051542
|  |  |  | @ Cl=0.6, Cd= | 0.0053228
alpha (deg) | Cl | Cd | Cm | Cl/Cd
-15.5 | -0.617 | 0.10715 | -0.039 | -5.755
-15 | -0.624 | 0.10144 | -0.04 | -6.147
-14.5 | -0.628 | 0.09574 | -0.041 | -6.557
-14 | -0.629 | 0.0894 | -0.042 | -7.039
-13.5 | -0.627 | 0.08401 | -0.043 | -7.47
-13 | -0.623 | 0.0779 | -0.044 | -7.998
-12.5 | -0.616 | 0.0714 | -0.047 | -8.622
-12 | -0.605 | 0.06518 | -0.049 | -9.279
-11.5 | -0.598 | 0.05385 | -0.055 | -11.099
-11 | -0.625 | 0.02374 | -0.068 | -26.334
-10.5 | -0.634 | 0.01194 | -0.075 | -53.092
-10 | -0.622 | 0.00906 | -0.079 | -68.663
-9.5 | -0.583 | 0.00859 | -0.079 | -67.831
-9 | -0.54 | 0.00771 | -0.08 | -70.026
-8.5 | -0.493 | 0.00747 | -0.08 | -66.063
-8 | -0.444 | 0.00718 | -0.081 | -61.802
-7.5 | -0.39 | 0.00701 | -0.082 | -55.638
-7 | -0.335 | 0.00683 | -0.082 | -49.013
-6.5 | -0.278 | 0.00722 | -0.083 | -38.527
-6 | -0.22 | 0.00706 | -0.084 | -31.207
-5.5 | -0.161 | 0.00689 | -0.084 | -23.429
-5 | -0.102 | 0.0068 | -0.085 | -14.994
-4.5 | -0.042 | 0.00671 | -0.085 | -6.235
-4 | 0.019 | 0.00664 | -0.086 | 2.826
-3.5 | 0.08 | 0.00654 | -0.087 | 12.199
-3 | 0.141 | 0.00647 | -0.087 | 21.776
-2.5 | 0.202 | 0.00641 | -0.088 | 31.575
-2 | 0.264 | 0.00574 | -0.089 | 45.929
-1.5 | 0.326 | 0.00535 | -0.089 | 60.976
-1 | 0.387 | 0.00515 | -0.09 | 75.223
-0.5 | 0.449 | 0.00517 | -0.09 | 86.783
0 | 0.51 | 0.00523 | -0.091 | 97.53
0.5 | 0.571 | 0.00528 | -0.092 | 108.174
1 | 0.632 | 0.00537 | -0.092 | 117.776
1.5 | 0.693 | 0.00547 | -0.093 | 126.738
2 | 0.754 | 0.00555 | -0.094 | 136.008
2.5 | 0.815 | 0.00567 | -0.094 | 143.803
3 | 0.876 | 0.00576 | -0.095 | 152.154
3.5 | 0.937 | 0.00596 | -0.096 | 157.344
4 | 0.998 | 0.00617 | -0.096 | 161.617
4.5 | 1.051 | 0.00613 | -0.097 | 171.394
5 | 1.101 | 0.00742 | -0.097 | 148.425
5.5 | 1.154 | 0.00809 | -0.097 | 142.678
6 | 1.205 | 0.00905 | -0.097 | 133.249
6.5 | 1.255 | 0.01028 | -0.098 | 122.039
7 | 1.299 | 0.01261 | -0.098 | 103.053
7.5 | 1.346 | 0.01322 | -0.098 | 101.808
8 | 1.391 | 0.01395 | -0.098 | 99.68
8.5 | 1.433 | 0.01462 | -0.099 | 97.998
9 | 1.472 | 0.01532 | -0.099 | 96.086
9.5 | 1.508 | 0.01608 | -0.1 | 93.773
10 | 1.539 | 0.01687 | -0.1 | 91.178
10.5 | 1.563 | 0.01777 | -0.101 | 87.973
11 | 1.584 | 0.01877 | -0.101 | 84.372
11.5 | 1.599 | 0.01923 | -0.101 | 83.138
12 | 1.609 | 0.02035 | -0.102 | 79.067
12.5 | 1.613 | 0.02154 | -0.102 | 74.91
13 | 1.61 | 0.02287 | -0.102 | 70.408
13.5 | 1.598 | 0.02416 | -0.103 | 66.163
14 | 1.581 | 0.02553 | -0.103 | 61.903
14.5 | 1.557 | 0.02716 | -0.103 | 57.336
15 | 1.528 | 0.02893 | -0.104 | 52.814
15.5 | 1.494 | 0.031 | -0.104 | 48.186
16 | 1.455 | 0.03323 | -0.104 | 43.801
16.5 | 1.414 | 0.03509 | -0.104 | 40.302
17 | 1.369 | 0.03785 | -0.104 | 36.169
17.5 | 1.321 | 0.04113 | -0.104 | 32.108

## 92. Re 7M Mach 0.10 (2)
BIGFOIL.COM POLAR EXPORT
NACA64-615 a=0.6
NACA64-615 a=0.6 |  |  |  | Cl Max: | 1.7892 | at alpha= | 20 | deg
XFOIL ncrit=9 |  |  |  | L/D Max: | 191.206 | at alpha= | 4 | deg
Re: | 7000000 |  |  | Cd Min: | 0.18548 | at alpha= | -20 | deg
Mach: | 0.1 |  |  | Cl=0 at alpha= | -4.2202 | deg
|  |  |  | @ Cl=0.1, Cd= | 0.005708
|  |  |  | @ Cl=0.4, Cd= | 0.004925
|  |  |  | @ Cl=0.6, Cd= | 0.004287
alpha (deg) | Cl | Cd | Cm | Cl/Cd
-20 | -0.5845 | 0.18548 | -0.0071 | -3.1513
-19.5 | -1.1474 | 0.06308 | -0.0847 | -18.1896
-19 | -1.2119 | 0.04792 | -0.095 | -25.2901
-18.5 | -1.2507 | 0.03829 | -0.1001 | -32.6639
-18 | -1.2719 | 0.0314 | -0.1028 | -40.5064
-17.5 | -1.2795 | 0.0264 | -0.1037 | -48.4659
-17 | -1.2797 | 0.02307 | -0.1024 | -55.4703
-16.5 | -1.2842 | 0.02083 | -0.0972 | -61.6515
-16 | -1.2653 | 0.0192 | -0.0934 | -65.901
-15.5 | -1.2312 | 0.01779 | -0.0914 | -69.2074
-15 | -1.1917 | 0.01648 | -0.0899 | -72.3119
-14.5 | -1.1479 | 0.01536 | -0.0887 | -74.7331
-14 | -1.1005 | 0.01442 | -0.088 | -76.3176
-13.5 | -1.0514 | 0.01353 | -0.0874 | -77.7088
-13 | -1.0004 | 0.01277 | -0.087 | -78.3399
-12.5 | -0.9479 | 0.01207 | -0.0867 | -78.5336
-12 | -0.8957 | 0.01126 | -0.0864 | -79.5471
-11.5 | -0.844 | 0.01032 | -0.0862 | -81.7829
-11 | -0.7909 | 0.00948 | -0.0861 | -83.4283
-10.5 | -0.7342 | 0.00909 | -0.0863 | -80.7701
-10 | -0.6775 | 0.00869 | -0.0865 | -77.9632
-9.5 | -0.6201 | 0.00837 | -0.0869 | -74.086
-9 | -0.5621 | 0.00807 | -0.0873 | -69.653
-8.5 | -0.5039 | 0.00781 | -0.0878 | -64.5198
-8 | -0.4457 | 0.00753 | -0.0883 | -59.1899
-7.5 | -0.3875 | 0.00721 | -0.0888 | -53.7448
-7 | -0.3288 | 0.00695 | -0.0894 | -47.3094
-6.5 | -0.2699 | 0.00675 | -0.09 | -39.9852
-6 | -0.2109 | 0.00656 | -0.0906 | -32.1494
-5.5 | -0.1516 | 0.00637 | -0.0913 | -23.7991
-5 | -0.0926 | 0.00615 | -0.092 | -15.0569
-4.5 | -0.0333 | 0.00599 | -0.0927 | -5.5593
-4 | 0.0262 | 0.00587 | -0.0935 | 4.4634
-3.5 | 0.0855 | 0.00573 | -0.0942 | 14.9215
-3 | 0.1449 | 0.00564 | -0.095 | 25.6915
-2.5 | 0.2043 | 0.00553 | -0.0958 | 36.9439
-2 | 0.2636 | 0.00542 | -0.0966 | 48.6347
-1.5 | 0.3228 | 0.00525 | -0.0975 | 61.4857
-1 | 0.3819 | 0.00503 | -0.0983 | 75.9245
0 | 0.4991 | 0.00435 | -0.1002 | 114.7356
0.5 | 0.5581 | 0.00428 | -0.101 | 130.3972
1 | 0.6175 | 0.00429 | -0.1019 | 143.9394
1.5 | 0.6765 | 0.00435 | -0.1027 | 155.5172
2 | 0.7353 | 0.00445 | -0.1035 | 165.236
2.5 | 0.7941 | 0.00454 | -0.1043 | 174.9119
3 | 0.8525 | 0.00468 | -0.105 | 182.1581
3.5 | 0.9101 | 0.00487 | -0.1057 | 186.8789
4 | 0.9675 | 0.00506 | -0.1063 | 191.2055
4.5 | 1.0168 | 0.0059 | -0.1057 | 172.339
5 | 1.0613 | 0.00696 | -0.1043 | 152.4856
5.5 | 1.1062 | 0.00783 | -0.1029 | 141.2771
6 | 1.1501 | 0.00862 | -0.1013 | 133.4223
6.5 | 1.1902 | 0.00946 | -0.0991 | 125.814
7 | 1.2294 | 0.01015 | -0.0966 | 121.1232
7.5 | 1.2548 | 0.0108 | -0.0916 | 116.1852
8 | 1.2726 | 0.01127 | -0.0853 | 112.9193
8.5 | 1.3018 | 0.01219 | -0.0817 | 106.7925
9 | 1.3323 | 0.0132 | -0.0785 | 100.9318
9.5 | 1.3625 | 0.01432 | -0.0756 | 95.1466
10 | 1.3928 | 0.01554 | -0.0728 | 89.6268
10.5 | 1.4229 | 0.01684 | -0.0703 | 84.4952
11 | 1.4527 | 0.01823 | -0.0679 | 79.6873
11.5 | 1.4794 | 0.01987 | -0.0653 | 74.454
12 | 1.5081 | 0.02145 | -0.0631 | 70.3077
12.5 | 1.5341 | 0.02326 | -0.0608 | 65.9544
13 | 1.5569 | 0.02536 | -0.0584 | 61.392
13.5 | 1.5827 | 0.02739 | -0.0565 | 57.7839
14 | 1.6067 | 0.02961 | -0.0546 | 54.2621
14.5 | 1.6281 | 0.03214 | -0.0527 | 50.6565
15 | 1.6489 | 0.0348 | -0.051 | 47.3822
15.5 | 1.6704 | 0.03751 | -0.0496 | 44.5321
16 | 1.6904 | 0.04047 | -0.0483 | 41.7692
16.5 | 1.7079 | 0.04372 | -0.047 | 39.0645
17 | 1.7232 | 0.04732 | -0.046 | 36.4159
17.5 | 1.7365 | 0.05123 | -0.0451 | 33.8962
18 | 1.7519 | 0.05505 | -0.0445 | 31.8238
18.5 | 1.7648 | 0.05926 | -0.0442 | 29.7806
19 | 1.7758 | 0.06379 | -0.044 | 27.8382
19.5 | 1.7814 | 0.06909 | -0.0442 | 25.7838
20 | 1.7892 | 0.07428 | -0.0446 | 24.0872

## 93. Re 7M Mach 0.25 (1)
BIGFOIL.COM POLAR EXPORT
NACA64-615 a=0.6
NACA64-615 a=0.6 |  |  |  | Cl Max: | 1.576 | at alpha= | 11.5 | deg
JavaFoil+Calcfoil stall+Eppler ext transition |  |  |  | L/D Max: | 187.091 | at alpha= | 4.5 | deg
Re: | 7000000 |  |  | Cd Min: | 0.0052 | at alpha= | -1 | deg
Mach: | 0.25 |  |  | Cl=0 at alpha= | -4.1532 | deg
|  |  |  | @ Cl=0.1, Cd= | 0.00656
|  |  |  | @ Cl=0.4, Cd= | 0.0052003
|  |  |  | @ Cl=0.6, Cd= | 0.0053827
alpha (deg) | Cl | Cd | Cm | Cl/Cd
-14.5 | -0.462 | 0.1051 | -0.038 | -4.4
-14 | -0.49 | 0.09847 | -0.039 | -4.979
-13.5 | -0.513 | 0.09339 | -0.039 | -5.489
-13 | -0.529 | 0.08609 | -0.041 | -6.148
-12.5 | -0.54 | 0.08057 | -0.041 | -6.697
-12 | -0.544 | 0.07526 | -0.043 | -7.228
-11.5 | -0.542 | 0.07054 | -0.044 | -7.677
-11 | -0.536 | 0.06228 | -0.048 | -8.611
-10.5 | -0.523 | 0.05706 | -0.051 | -9.166
-10 | -0.549 | 0.02488 | -0.07 | -22.074
-9.5 | -0.561 | 0.01103 | -0.079 | -50.863
-9 | -0.541 | 0.00871 | -0.082 | -62.082
-8.5 | -0.498 | 0.00766 | -0.083 | -64.965
-8 | -0.45 | 0.00743 | -0.083 | -60.556
-7.5 | -0.397 | 0.00723 | -0.084 | -54.893
-7 | -0.341 | 0.00699 | -0.085 | -48.825
-6.5 | -0.284 | 0.00736 | -0.085 | -38.6
-6 | -0.225 | 0.00719 | -0.086 | -31.341
-5.5 | -0.165 | 0.00703 | -0.086 | -23.526
-5 | -0.105 | 0.00687 | -0.087 | -15.215
-4.5 | -0.043 | 0.00678 | -0.088 | -6.329
-4 | 0.019 | 0.00669 | -0.088 | 2.878
-3.5 | 0.082 | 0.00658 | -0.089 | 12.437
-3 | 0.145 | 0.00651 | -0.09 | 22.247
-2.5 | 0.208 | 0.00647 | -0.09 | 32.151
-2 | 0.271 | 0.00639 | -0.091 | 42.402
-1.5 | 0.335 | 0.0054 | -0.092 | 62.005
-1 | 0.398 | 0.0052 | -0.092 | 76.48
-0.5 | 0.461 | 0.00521 | -0.093 | 88.424
0 | 0.524 | 0.00528 | -0.094 | 99.195
0.5 | 0.587 | 0.00536 | -0.094 | 109.536
1 | 0.65 | 0.00547 | -0.095 | 118.709
1.5 | 0.712 | 0.00556 | -0.096 | 128.025
2 | 0.775 | 0.00567 | -0.096 | 136.792
2.5 | 0.838 | 0.00575 | -0.097 | 145.779
3 | 0.9 | 0.0059 | -0.098 | 152.659
3.5 | 0.963 | 0.00611 | -0.098 | 157.644
4 | 1.025 | 0.00637 | -0.099 | 161.072
4.5 | 1.077 | 0.00575 | -0.099 | 187.091
5 | 1.128 | 0.00774 | -0.099 | 145.766
5.5 | 1.182 | 0.00848 | -0.099 | 139.394
6 | 1.233 | 0.00963 | -0.1 | 127.956
6.5 | 1.282 | 0.01138 | -0.1 | 112.663
7 | 1.328 | 0.01332 | -0.1 | 99.711
7.5 | 1.374 | 0.01401 | -0.1 | 98.091
8 | 1.417 | 0.01481 | -0.101 | 95.715
8.5 | 1.457 | 0.01558 | -0.101 | 93.538
9 | 1.493 | 0.01637 | -0.102 | 91.228
9.5 | 1.525 | 0.01725 | -0.102 | 88.422
10 | 1.55 | 0.01817 | -0.103 | 85.267
10.5 | 1.566 | 0.01924 | -0.103 | 81.373
11 | 1.575 | 0.0204 | -0.103 | 77.222
11.5 | 1.576 | 0.02116 | -0.104 | 74.502
12 | 1.57 | 0.0225 | -0.104 | 69.779
12.5 | 1.555 | 0.02388 | -0.104 | 65.104
13 | 1.527 | 0.02555 | -0.105 | 59.774
13.5 | 1.485 | 0.02742 | -0.105 | 54.166
14 | 1.432 | 0.02972 | -0.105 | 48.196
14.5 | 1.37 | 0.03202 | -0.105 | 42.793
15 | 1.299 | 0.03438 | -0.106 | 37.771
15.5 | 1.218 | 0.03783 | -0.105 | 32.188
16 | 1.129 | 0.04203 | -0.105 | 26.861
16.5 | 1.024 | 0.05214 | -0.103 | 19.632

## 94. Re 7M Mach 0.25 (2)
BIGFOIL.COM POLAR EXPORT
NACA64-615 a=0.6
NACA64-615 a=0.6 |  |  |  | Cl Max: | 1.7519 | at alpha= | 20 | deg
XFOIL ncrit=9 |  |  |  | L/D Max: | 195.078 | at alpha= | 4 | deg
Re: | 7000000 |  |  | Cd Min: | 0.18909 | at alpha= | -19.5 | deg
Mach: | 0.25 |  |  | Cl=0 at alpha= | -4.218 | deg
|  |  |  | @ Cl=0.1, Cd= | 0.0057815
|  |  |  | @ Cl=0.4, Cd= | 0.0051073
|  |  |  | @ Cl=0.6, Cd= | 0.0043436
alpha (deg) | Cl | Cd | Cm | Cl/Cd
-19.5 | -0.5538 | 0.18909 | -0.0085 | -2.9288
-18.5 | -0.5275 | 0.17375 | -0.0186 | -3.036
-18 | -0.5271 | 0.16273 | -0.0251 | -3.2391
-17.5 | -0.5189 | 0.15404 | -0.0306 | -3.3686
-16.5 | -1.0139 | 0.05063 | -0.1027 | -20.0257
-16 | -1.0683 | 0.03871 | -0.1107 | -27.5975
-15.5 | -1.0967 | 0.03092 | -0.1144 | -35.469
-15 | -1.1249 | 0.02468 | -0.115 | -45.5794
-14.5 | -1.1423 | 0.02166 | -0.1089 | -52.7378
-14 | -1.1208 | 0.01932 | -0.105 | -58.0124
-13.5 | -1.0871 | 0.01715 | -0.1021 | -63.3878
-13 | -1.0427 | 0.01549 | -0.1 | -67.3144
-12.5 | -0.9925 | 0.01414 | -0.0982 | -70.1909
-12 | -0.9388 | 0.01304 | -0.0969 | -71.9939
-11.5 | -0.8828 | 0.01211 | -0.0958 | -72.8984
-11 | -0.8257 | 0.01122 | -0.0949 | -73.5918
-10.5 | -0.769 | 0.01026 | -0.094 | -74.9513
-10 | -0.7125 | 0.00926 | -0.0933 | -76.9438
-9.5 | -0.6515 | 0.00881 | -0.0931 | -73.9501
-9 | -0.59 | 0.00844 | -0.093 | -69.9052
-8.5 | -0.5284 | 0.00812 | -0.093 | -65.0739
-8 | -0.4666 | 0.00784 | -0.0931 | -59.5153
-7.5 | -0.4052 | 0.00748 | -0.0933 | -54.1711
-7 | -0.3437 | 0.00715 | -0.0935 | -48.0699
-6.5 | -0.282 | 0.00691 | -0.0939 | -40.8104
-6 | -0.2201 | 0.00667 | -0.0944 | -32.9985
-5.5 | -0.1582 | 0.00648 | -0.0949 | -24.4136
-5 | -0.0966 | 0.00627 | -0.0954 | -15.4067
-4.5 | -0.0348 | 0.00606 | -0.096 | -5.7426
-3.5 | 0.0886 | 0.0058 | -0.0974 | 15.2759
-3 | 0.1503 | 0.0057 | -0.0982 | 26.3684
-2.5 | 0.2117 | 0.00561 | -0.099 | 37.7362
-2 | 0.2733 | 0.00549 | -0.0998 | 49.7814
-1.5 | 0.3345 | 0.00533 | -0.1006 | 62.758
-1 | 0.3957 | 0.00513 | -0.1015 | 77.1345
-0.5 | 0.4564 | 0.00481 | -0.1024 | 94.8857
0 | 0.5168 | 0.00443 | -0.1034 | 116.6591
0.5 | 0.5781 | 0.00434 | -0.1043 | 133.2028
1 | 0.6395 | 0.00435 | -0.1052 | 147.0115
1.5 | 0.7007 | 0.00441 | -0.106 | 158.8889
2 | 0.7617 | 0.0045 | -0.1068 | 169.2667
2.5 | 0.8226 | 0.00461 | -0.1076 | 178.4382
3 | 0.8833 | 0.00474 | -0.1083 | 186.3502
3.5 | 0.943 | 0.00494 | -0.1089 | 190.8907
4 | 1.0027 | 0.00514 | -0.1094 | 195.0778
4.5 | 1.054 | 0.00592 | -0.1087 | 178.0405
5 | 1.0966 | 0.00714 | -0.1066 | 153.5854
5.5 | 1.1395 | 0.00812 | -0.1043 | 140.3325
6 | 1.1802 | 0.00901 | -0.1017 | 130.9878
6.5 | 1.2145 | 0.00994 | -0.0979 | 122.1831
7 | 1.2326 | 0.01077 | -0.0909 | 114.4475
7.5 | 1.2516 | 0.01188 | -0.085 | 105.3535
8 | 1.2678 | 0.01266 | -0.0787 | 100.1422
8.5 | 1.304 | 0.01395 | -0.0766 | 93.4767
9 | 1.3364 | 0.01522 | -0.0736 | 87.8055
9.5 | 1.3678 | 0.01663 | -0.0706 | 82.2489
10 | 1.3966 | 0.01826 | -0.0676 | 76.4841
10.5 | 1.4276 | 0.01985 | -0.065 | 71.9194
11 | 1.4551 | 0.02172 | -0.0622 | 66.9936
11.5 | 1.4833 | 0.02362 | -0.0596 | 62.7985
12 | 1.5107 | 0.02569 | -0.0571 | 58.805
12.5 | 1.5349 | 0.0281 | -0.0546 | 54.6228
13 | 1.56 | 0.03056 | -0.0524 | 51.0471
13.5 | 1.5853 | 0.03312 | -0.0503 | 47.8653
14 | 1.6069 | 0.03605 | -0.0482 | 44.5742
14.5 | 1.6275 | 0.03921 | -0.0463 | 41.5073
15 | 1.6497 | 0.04237 | -0.0447 | 38.9356
15.5 | 1.6687 | 0.04592 | -0.0432 | 36.3393
16 | 1.684 | 0.04998 | -0.0419 | 33.6935
16.5 | 1.6986 | 0.05424 | -0.0408 | 31.3164
17 | 1.7146 | 0.05854 | -0.04 | 29.2894
17.5 | 1.7275 | 0.0633 | -0.0395 | 27.2907
18 | 1.7358 | 0.06873 | -0.0394 | 25.2553
18.5 | 1.7409 | 0.07478 | -0.0396 | 23.2803
19 | 1.7454 | 0.08105 | -0.0402 | 21.5349
19.5 | 1.7496 | 0.08758 | -0.0412 | 19.9772
20 | 1.7519 | 0.09448 | -0.0427 | 18.5425

## 95. Re 7M Mach 0.50 (1)
BIGFOIL.COM POLAR EXPORT
NACA64-615 a=0.6
NACA64-615 a=0.6 |  |  |  | Cl Max: | 1.489 | at alpha= | 8 | deg
JavaFoil+Calcfoil stall+Eppler ext transition |  |  |  | L/D Max: | 161.145 | at alpha= | 4 | deg
Re: | 7000000 |  |  | Cd Min: | 0.00549 | at alpha= | -1 | deg
Mach: | 0.5 |  |  | Cl=0 at alpha= | -4.1544 | deg
|  |  |  | @ Cl=0.1, Cd= | 0.0069146
|  |  |  | @ Cl=0.4, Cd= | 0.0056675
|  |  |  | @ Cl=0.6, Cd= | 0.005654
alpha (deg) | Cl | Cd | Cm | Cl/Cd
-20 | -0.895 | 0.15317 | -0.045 | -5.845
-19.5 | -0.867 | 0.14797 | -0.045 | -5.86
-19 | -0.839 | 0.14264 | -0.045 | -5.884
-18.5 | -0.811 | 0.1535 | -0.045 | -5.283
-18 | -0.784 | 0.13628 | -0.046 | -5.753
-17.5 | -0.754 | 0.13114 | -0.045 | -5.749
-17 | -0.726 | 0.12782 | -0.045 | -5.677
-16.5 | -0.698 | 0.1224 | -0.045 | -5.701
-16 | -0.67 | 0.12567 | -0.045 | -5.331
-15.5 | -0.642 | 0.11538 | -0.046 | -5.565
-15 | -0.613 | 0.10801 | -0.045 | -5.675
-14.5 | -0.585 | 0.10081 | -0.045 | -5.803
-14 | -0.557 | 0.09359 | -0.046 | -5.952
-13.5 | -0.529 | 0.08768 | -0.046 | -6.032
-13 | -0.501 | 0.0812 | -0.047 | -6.172
-12.5 | -0.471 | 0.09072 | -0.044 | -5.195
-12 | -0.443 | 0.08191 | -0.045 | -5.411
-11.5 | -0.416 | 0.07359 | -0.047 | -5.648
-11 | -0.388 | 0.06891 | -0.048 | -5.625
-10.5 | -0.36 | 0.06344 | -0.05 | -5.676
-10 | -0.335 | 0.05488 | -0.056 | -6.109
-9.5 | -0.301 | 0.0665 | -0.043 | -4.531
-9 | -0.273 | 0.05888 | -0.045 | -4.644
-8.5 | -0.245 | 0.05757 | -0.045 | -4.258
-8 | -0.294 | 0.05609 | -0.044 | -5.238
-7.5 | -0.312 | 0.04871 | -0.049 | -6.404
-7 | -0.35 | 0.00852 | -0.095 | -41.116
-6.5 | -0.3 | 0.00823 | -0.095 | -36.479
-6 | -0.243 | 0.00792 | -0.096 | -30.654
-5.5 | -0.18 | 0.00762 | -0.097 | -23.656
-5 | -0.115 | 0.00734 | -0.097 | -15.65
-4.5 | -0.047 | 0.00714 | -0.098 | -6.648
-4 | 0.021 | 0.00704 | -0.099 | 3.033
-3.5 | 0.091 | 0.00693 | -0.1 | 13.137
-3 | 0.161 | 0.00681 | -0.1 | 23.691
-2.5 | 0.232 | 0.00675 | -0.101 | 34.35
-2 | 0.303 | 0.00669 | -0.102 | 45.227
-1.5 | 0.374 | 0.00577 | -0.102 | 64.902
-1 | 0.445 | 0.00549 | -0.103 | 81.085
-0.5 | 0.515 | 0.00556 | -0.104 | 92.759
0 | 0.586 | 0.00562 | -0.105 | 104.311
0.5 | 0.656 | 0.00579 | -0.105 | 113.398
1 | 0.726 | 0.00592 | -0.106 | 122.693
1.5 | 0.797 | 0.0061 | -0.107 | 130.609
2 | 0.863 | 0.00574 | -0.107 | 150.317
2.5 | 0.93 | 0.0063 | -0.108 | 147.564
3 | 0.998 | 0.00652 | -0.108 | 153.026
3.5 | 1.065 | 0.00677 | -0.109 | 157.353
4 | 1.132 | 0.00703 | -0.109 | 161.145
4.5 | 1.182 | 0.00846 | -0.109 | 139.78
5 | 1.241 | 0.00945 | -0.109 | 131.26
5.5 | 1.297 | 0.01081 | -0.11 | 119.958
6 | 1.348 | 0.01285 | -0.11 | 104.967
6.5 | 1.395 | 0.01613 | -0.11 | 86.509
7 | 1.437 | 0.01731 | -0.11 | 83.049
7.5 | 1.47 | 0.01848 | -0.111 | 79.551
8 | 1.489 | 0.01975 | -0.111 | 75.37
8.5 | 1.486 | 0.02131 | -0.112 | 69.721
9 | 1.444 | 0.02335 | -0.112 | 61.848
9.5 | 1.297 | 0.0259 | -0.112 | 50.062
10 | 0.921 | 0.02884 | -0.113 | 31.927
10.5 | 0.952 | 0.02883 | -0.113 | 33.03
11 | 0.98 | 0.03178 | -0.113 | 30.85
11.5 | 0.862 | 0.08458 | -0.064 | 10.192
12 | 1.039 | 0.03437 | -0.114 | 30.23
12.5 | 1.062 | 0.03916 | -0.114 | 27.122
13 | 1.08 | 0.04669 | -0.112 | 23.123

## 96. Re 7M Mach 0.50 (2)
BIGFOIL.COM POLAR EXPORT
NACA64-615 a=0.6
NACA64-615 a=0.6 |  |  |  | Cl Max: | 1.5392 | at alpha= | 13 | deg
XFOIL ncrit=9 |  |  |  | L/D Max: | 208.993 | at alpha= | 4 | deg
Re: | 7000000 |  |  | Cd Min: | 0.24041 | at alpha= | -20 | deg
Mach: | 0.5 |  |  | Cl=0 at alpha= | -4.2055 | deg
|  |  |  | @ Cl=0.1, Cd= | 0.0061541
|  |  |  | @ Cl=0.4, Cd= | 0.0056593
|  |  |  | @ Cl=0.6, Cd= | 0.0048934
alpha (deg) | Cl | Cd | Cm | Cl/Cd
-20 | -0.5355 | 0.24041 | 0.0068 | -2.2274
-19.5 | -0.5147 | 0.23121 | 0.0014 | -2.2261
-19 | -0.4919 | 0.22322 | -0.0038 | -2.2037
-18.5 | -0.471 | 0.21445 | -0.009 | -2.1963
-18 | -0.4512 | 0.20535 | -0.0143 | -2.1972
-17.5 | -0.4308 | 0.19675 | -0.0195 | -2.1896
-17 | -0.4177 | 0.1859 | -0.0253 | -2.2469
-16.5 | -0.4003 | 0.17688 | -0.0307 | -2.2631
-16 | -0.3883 | 0.16672 | -0.0365 | -2.3291
-15.5 | -0.3767 | 0.15675 | -0.0423 | -2.4032
-15 | -0.3685 | 0.14645 | -0.0485 | -2.5162
-14.5 | -0.3583 | 0.13697 | -0.0544 | -2.6159
-14 | -0.3442 | 0.12866 | -0.0597 | -2.6753
-13.5 | -0.3424 | 0.11826 | -0.0663 | -2.8953
-13 | -0.3461 | 0.1075 | -0.0734 | -3.2195
-12.5 | -0.3519 | 0.09695 | -0.0805 | -3.6297
-12 | -0.3839 | 0.08348 | -0.0904 | -4.5987
-11.5 | -0.4117 | 0.07169 | -0.0993 | -5.7428
-11 | -0.4301 | 0.06151 | -0.1068 | -6.9924
-10.5 | -0.4319 | 0.05252 | -0.1129 | -8.2235
-10 | -0.4549 | 0.04103 | -0.1223 | -11.087
-9.5 | -0.4742 | 0.03304 | -0.128 | -14.3523
-9 | -0.5066 | 0.02715 | -0.1286 | -18.6593
-8.5 | -0.5304 | 0.02095 | -0.1251 | -25.3174
-8 | -0.5321 | 0.01373 | -0.1215 | -38.7546
-7.5 | -0.4793 | 0.01065 | -0.1183 | -45.0047
-7 | -0.4106 | 0.00918 | -0.1159 | -44.7277
-6.5 | -0.3372 | 0.00834 | -0.1142 | -40.4317
-6 | -0.2635 | 0.00772 | -0.1129 | -34.1321
-5.5 | -0.1894 | 0.00724 | -0.1122 | -26.1602
-5 | -0.116 | 0.00686 | -0.1118 | -16.9096
-4.5 | -0.0427 | 0.00657 | -0.1116 | -6.4992
-4 | 0.0298 | 0.0063 | -0.1117 | 4.7302
-3.5 | 0.102 | 0.00615 | -0.112 | 16.5854
-3 | 0.1741 | 0.00601 | -0.1125 | 28.9684
-2.5 | 0.2457 | 0.00589 | -0.1132 | 41.7148
-2 | 0.3169 | 0.00581 | -0.1139 | 54.5439
-1.5 | 0.388 | 0.00569 | -0.1148 | 68.1898
-1 | 0.4583 | 0.00551 | -0.1157 | 83.176
-0.5 | 0.5284 | 0.00517 | -0.1167 | 102.205
0.5 | 0.6682 | 0.00463 | -0.1188 | 144.3197
1 | 0.739 | 0.00468 | -0.1197 | 157.906
1.5 | 0.8103 | 0.00472 | -0.1207 | 171.6737
2 | 0.8814 | 0.00482 | -0.1215 | 182.8631
2.5 | 0.9524 | 0.00494 | -0.1222 | 192.7935
3.5 | 1.0931 | 0.0053 | -0.123 | 206.2453
4 | 1.162 | 0.00556 | -0.1229 | 208.9928
4.5 | 1.2246 | 0.00608 | -0.1217 | 201.4145
5 | 1.2471 | 0.00781 | -0.1141 | 159.6799
5.5 | 1.2398 | 0.00946 | -0.1015 | 131.0571
6 | 1.2367 | 0.01191 | -0.0915 | 103.8371
8 | 1.2852 | 0.02301 | -0.0665 | 55.854
8.5 | 1.3158 | 0.02513 | -0.0632 | 52.3597
9 | 1.3465 | 0.0278 | -0.0597 | 48.4353
9.5 | 1.3787 | 0.03054 | -0.0564 | 45.1441
10 | 1.4079 | 0.0336 | -0.053 | 41.9018
10.5 | 1.4381 | 0.03679 | -0.0499 | 39.0894
11 | 1.4649 | 0.04037 | -0.0467 | 36.2868
11.5 | 1.4916 | 0.04419 | -0.0438 | 33.7542
12 | 1.5153 | 0.04842 | -0.0409 | 31.2949
12.5 | 1.5324 | 0.05344 | -0.0383 | 28.6751
13 | 1.5392 | 0.05966 | -0.0361 | 25.7995
13.5 | 1.5331 | 0.06743 | -0.0347 | 22.7362
14 | 1.5153 | 0.07684 | -0.0346 | 19.7202
14.5 | 1.4938 | 0.08727 | -0.0359 | 17.117
15 | 1.4664 | 0.09906 | -0.0389 | 14.8031
15.5 | 1.4329 | 0.11241 | -0.044 | 12.7471
16 | 1.4023 | 0.12625 | -0.0508 | 11.1073
16.5 | 1.3738 | 0.14054 | -0.059 | 9.7752
17 | 1.3487 | 0.15497 | -0.0681 | 8.703
17.5 | 1.3282 | 0.16926 | -0.0778 | 7.8471
18 | 1.3109 | 0.18339 | -0.0876 | 7.1482

## 97. Re 8M Mach 0.00 (1)
BIGFOIL.COM POLAR EXPORT
NACA64-615 a=0.6
NACA64-615 a=0.6 |  |  |  | Cl Max: | 1.621 | at alpha= | 12.5 | deg
JavaFoil+Calcfoil stall+Eppler ext transition |  |  |  | L/D Max: | 164.813 | at alpha= | 4.5 | deg
Re: | 8000000 |  |  | Cd Min: | 0.00507 | at alpha= | -1 | deg
Mach: | 0 |  |  | Cl=0 at alpha= | -4.1557 | deg
|  |  |  | @ Cl=0.1, Cd= | 0.0063959
|  |  |  | @ Cl=0.4, Cd= | 0.0050798
|  |  |  | @ Cl=0.6, Cd= | 0.0052525
alpha (deg) | Cl | Cd | Cm | Cl/Cd
-16 | -0.636 | 0.10955 | -0.039 | -5.809
-15.5 | -0.642 | 0.10455 | -0.04 | -6.14
-15 | -0.646 | 0.09801 | -0.041 | -6.595
-14.5 | -0.648 | 0.09217 | -0.042 | -7.028
-14 | -0.647 | 0.08633 | -0.043 | -7.491
-13.5 | -0.642 | 0.08125 | -0.044 | -7.903
-13 | -0.636 | 0.07477 | -0.046 | -8.503
-12.5 | -0.628 | 0.06742 | -0.049 | -9.309
-12 | -0.617 | 0.06015 | -0.052 | -10.252
-11.5 | -0.648 | 0.02715 | -0.067 | -23.862
-11 | -0.66 | 0.01352 | -0.073 | -48.824
-10.5 | -0.641 | 0.01104 | -0.075 | -58.054
-10 | -0.623 | 0.00879 | -0.078 | -70.884
-9.5 | -0.583 | 0.00781 | -0.079 | -74.641
-9 | -0.539 | 0.00757 | -0.079 | -71.218
-8.5 | -0.492 | 0.00732 | -0.08 | -67.207
-8 | -0.442 | 0.00705 | -0.081 | -62.729
-7.5 | -0.389 | 0.00689 | -0.081 | -56.454
-7 | -0.334 | 0.00669 | -0.082 | -49.875
-6.5 | -0.277 | 0.0071 | -0.082 | -39.022
-6 | -0.219 | 0.00693 | -0.083 | -31.656
-5.5 | -0.161 | 0.00677 | -0.084 | -23.732
-5 | -0.102 | 0.00668 | -0.084 | -15.193
-4.5 | -0.042 | 0.00659 | -0.085 | -6.317
-4 | 0.019 | 0.00651 | -0.086 | 2.866
-3.5 | 0.079 | 0.00642 | -0.086 | 12.363
-3 | 0.14 | 0.00635 | -0.087 | 22.086
-2.5 | 0.201 | 0.00629 | -0.087 | 32.012
-2 | 0.263 | 0.00618 | -0.088 | 42.472
-1.5 | 0.324 | 0.00539 | -0.089 | 60.219
-1 | 0.385 | 0.00507 | -0.089 | 76.054
-0.5 | 0.446 | 0.00511 | -0.09 | 87.368
0 | 0.507 | 0.00516 | -0.091 | 98.32
0.5 | 0.568 | 0.0052 | -0.091 | 109.329
1 | 0.629 | 0.0053 | -0.092 | 118.701
1.5 | 0.69 | 0.00537 | -0.093 | 128.495
2 | 0.751 | 0.00547 | -0.093 | 137.197
2.5 | 0.811 | 0.00555 | -0.094 | 146.083
3 | 0.872 | 0.00569 | -0.094 | 153.091
3.5 | 0.932 | 0.00591 | -0.095 | 157.857
4 | 0.993 | 0.00606 | -0.096 | 163.963
4.5 | 1.042 | 0.00633 | -0.096 | 164.813
5 | 1.096 | 0.00755 | -0.096 | 145.204
5.5 | 1.149 | 0.00825 | -0.097 | 139.182
6 | 1.2 | 0.00922 | -0.097 | 130.2
6.5 | 1.249 | 0.01056 | -0.097 | 118.3
7 | 1.295 | 0.01222 | -0.097 | 106.043
7.5 | 1.342 | 0.0128 | -0.098 | 104.835
8 | 1.387 | 0.01348 | -0.098 | 102.925
8.5 | 1.429 | 0.01412 | -0.099 | 101.254
9 | 1.469 | 0.01478 | -0.099 | 99.402
9.5 | 1.505 | 0.0155 | -0.099 | 97.136
10 | 1.537 | 0.01627 | -0.1 | 94.495
10.5 | 1.563 | 0.01709 | -0.1 | 91.482
11 | 1.585 | 0.01804 | -0.101 | 87.837
11.5 | 1.602 | 0.01846 | -0.101 | 86.803
12 | 1.614 | 0.0195 | -0.101 | 82.761
12.5 | 1.621 | 0.02062 | -0.102 | 78.622
13 | 1.621 | 0.02182 | -0.102 | 74.31
13.5 | 1.613 | 0.02317 | -0.102 | 69.599
14 | 1.599 | 0.02458 | -0.103 | 65.049
14.5 | 1.58 | 0.02592 | -0.103 | 60.959
15 | 1.556 | 0.02758 | -0.103 | 56.401
15.5 | 1.527 | 0.02941 | -0.104 | 51.913
16 | 1.494 | 0.03147 | -0.104 | 47.469
16.5 | 1.458 | 0.0332 | -0.104 | 43.933
17 | 1.419 | 0.03564 | -0.104 | 39.805
17.5 | 1.377 | 0.03846 | -0.104 | 35.792

## 98. Re 8M Mach 0.00 (2)
BIGFOIL.COM POLAR EXPORT
NACA64-615 a=0.6
NACA64-615 a=0.6 |  |  |  | Cl Max: | 1.8094 | at alpha= | 20 | deg
XFOIL ncrit=9 |  |  |  | L/D Max: | 190.655 | at alpha= | 4 | deg
Re: | 8000000 |  |  | Cd Min: | 0.06898 | at alpha= | 20 | deg
Mach: | 0 |  |  | Cl=0 at alpha= | -4.2178 | deg
|  |  |  | @ Cl=0.1, Cd= | 0.0055693
|  |  |  | @ Cl=0.4, Cd= | 0.0048735
|  |  |  | @ Cl=0.6, Cd= | 0.0042361
alpha (deg) | Cl | Cd | Cm | Cl/Cd
-20 | -1.266 | 0.05072 | -0.0909 | -24.9606
-19.5 | -1.2824 | 0.04322 | -0.0952 | -29.6714
-19 | -1.3079 | 0.03554 | -0.0987 | -36.8008
-18.5 | -1.3192 | 0.02982 | -0.1005 | -44.2388
-18 | -1.3258 | 0.02522 | -0.101 | -52.5694
-17.5 | -1.328 | 0.02211 | -0.0989 | -60.0633
-17 | -1.3284 | 0.0203 | -0.0935 | -65.4384
-16.5 | -1.3053 | 0.01887 | -0.0903 | -69.1733
-16 | -1.2712 | 0.01756 | -0.0885 | -72.3918
-15.5 | -1.2316 | 0.01641 | -0.0873 | -75.0518
-15 | -1.1889 | 0.01533 | -0.0863 | -77.5538
-14.5 | -1.1435 | 0.01436 | -0.0856 | -79.6309
-14 | -1.0951 | 0.01354 | -0.0851 | -80.8789
-13.5 | -1.0456 | 0.01276 | -0.0848 | -81.9436
-13 | -0.9943 | 0.01208 | -0.0847 | -82.3096
-12.5 | -0.9418 | 0.01147 | -0.0846 | -82.1099
-12 | -0.8899 | 0.01072 | -0.0845 | -83.0131
-11.5 | -0.8394 | 0.00969 | -0.0843 | -86.6254
-11 | -0.7851 | 0.0091 | -0.0845 | -86.2747
-10.5 | -0.7289 | 0.00876 | -0.0849 | -83.2078
-10 | -0.6727 | 0.00838 | -0.0853 | -80.2745
-9.5 | -0.6158 | 0.00804 | -0.0857 | -76.592
-9 | -0.5584 | 0.00777 | -0.0862 | -71.8662
-8.5 | -0.5008 | 0.00753 | -0.0868 | -66.5073
-8 | -0.4428 | 0.0073 | -0.0873 | -60.6575
-7.5 | -0.385 | 0.00699 | -0.0879 | -55.0787
-7 | -0.3269 | 0.00674 | -0.0885 | -48.5015
-6.5 | -0.2685 | 0.00655 | -0.0892 | -40.9924
-6 | -0.2098 | 0.00635 | -0.0899 | -33.0394
-5.5 | -0.1509 | 0.00619 | -0.0906 | -24.378
-5 | -0.0922 | 0.00601 | -0.0913 | -15.3411
-4.5 | -0.0333 | 0.00583 | -0.0921 | -5.7118
-4 | 0.0257 | 0.00573 | -0.0929 | 4.4852
-3.5 | 0.0847 | 0.00559 | -0.0937 | 15.1521
-3 | 0.1438 | 0.00551 | -0.0944 | 26.098
-2.5 | 0.2028 | 0.00543 | -0.0952 | 37.3481
-2 | 0.2619 | 0.00531 | -0.0961 | 49.322
-1.5 | 0.3207 | 0.00516 | -0.0969 | 62.1512
-1 | 0.3796 | 0.00498 | -0.0978 | 76.2249
0 | 0.4964 | 0.00437 | -0.0996 | 113.5927
0.5 | 0.5549 | 0.00419 | -0.1005 | 132.4344
1 | 0.6136 | 0.00425 | -0.1013 | 144.3765
1.5 | 0.6723 | 0.00427 | -0.1022 | 157.4473
2 | 0.7311 | 0.00434 | -0.103 | 168.4562
2.5 | 0.7894 | 0.00444 | -0.1038 | 177.7928
3 | 0.8473 | 0.0046 | -0.1045 | 184.1957
3.5 | 0.9047 | 0.00477 | -0.1052 | 189.6646
4 | 0.9609 | 0.00504 | -0.1057 | 190.6548
4.5 | 1.0064 | 0.00617 | -0.1046 | 163.1118
5 | 1.0531 | 0.00704 | -0.1036 | 149.5881
5.5 | 1.0988 | 0.00784 | -0.1024 | 140.1531
6 | 1.1441 | 0.00856 | -0.1012 | 133.6565
6.5 | 1.1867 | 0.00929 | -0.0994 | 127.7395
7 | 1.2277 | 0.00996 | -0.0974 | 123.2631
7.5 | 1.2629 | 0.01064 | -0.0943 | 118.6936
8 | 1.2826 | 0.01116 | -0.0883 | 114.9283
9 | 1.3395 | 0.01251 | -0.0807 | 107.0743
9.5 | 1.3708 | 0.01348 | -0.0778 | 101.6914
10 | 1.4002 | 0.01463 | -0.0749 | 95.7075
10.5 | 1.4314 | 0.01578 | -0.0724 | 90.7098
11 | 1.4607 | 0.0171 | -0.0699 | 85.4211
11.5 | 1.4891 | 0.01853 | -0.0674 | 80.3616
12 | 1.5178 | 0.02002 | -0.0652 | 75.8142
12.5 | 1.5434 | 0.02175 | -0.0628 | 70.9609
13 | 1.5675 | 0.02365 | -0.0605 | 66.2791
13.5 | 1.5937 | 0.02549 | -0.0586 | 62.5226
14 | 1.6176 | 0.02759 | -0.0566 | 58.6299
14.5 | 1.6383 | 0.03002 | -0.0547 | 54.5736
15 | 1.6602 | 0.03247 | -0.053 | 51.1303
15.5 | 1.6831 | 0.0349 | -0.0515 | 48.2264
16 | 1.7035 | 0.03763 | -0.0501 | 45.2697
16.5 | 1.7213 | 0.04071 | -0.0488 | 42.282
17 | 1.7368 | 0.04407 | -0.0476 | 39.41
17.5 | 1.7521 | 0.0476 | -0.0467 | 36.8088
18 | 1.7681 | 0.05114 | -0.046 | 34.5737
18.5 | 1.7818 | 0.05505 | -0.0455 | 32.3669
19 | 1.7937 | 0.05926 | -0.0452 | 30.2683
19.5 | 1.7999 | 0.06423 | -0.0451 | 28.0227
20 | 1.8094 | 0.06898 | -0.0453 | 26.2308

## 99. Re 8M Mach 0.10 (1)
BIGFOIL.COM POLAR EXPORT
NACA64-615 a=0.6
NACA64-615 a=0.6 |  |  |  | Cl Max: | 1.615 | at alpha= | 12.5 | deg
JavaFoil+Calcfoil stall+Eppler ext transition |  |  |  | L/D Max: | 164.305 | at alpha= | 4 | deg
Re: | 8000000 |  |  | Cd Min: | 0.00509 | at alpha= | -1 | deg
Mach: | 0.1 |  |  | Cl=0 at alpha= | -4.1557 | deg
|  |  |  | @ Cl=0.1, Cd= | 0.006397
|  |  |  | @ Cl=0.4, Cd= | 0.0050921
|  |  |  | @ Cl=0.6, Cd= | 0.005258
alpha (deg) | Cl | Cd | Cm | Cl/Cd
-15.5 | -0.617 | 0.10658 | -0.039 | -5.789
-15 | -0.624 | 0.10025 | -0.04 | -6.222
-14.5 | -0.628 | 0.09487 | -0.041 | -6.62
-14 | -0.63 | 0.08863 | -0.042 | -7.106
-13.5 | -0.628 | 0.08333 | -0.043 | -7.537
-13 | -0.623 | 0.07723 | -0.045 | -8.073
-12.5 | -0.617 | 0.07004 | -0.047 | -8.807
-12 | -0.607 | 0.06334 | -0.05 | -9.58
-11.5 | -0.611 | 0.04492 | -0.059 | -13.597
-11 | -0.631 | 0.02125 | -0.069 | -29.677
-10.5 | -0.64 | 0.01098 | -0.076 | -58.231
-10 | -0.622 | 0.00885 | -0.079 | -70.321
-9.5 | -0.583 | 0.00846 | -0.079 | -68.879
-9 | -0.54 | 0.0076 | -0.08 | -71.028
-8.5 | -0.493 | 0.00735 | -0.08 | -67.137
-8 | -0.444 | 0.00707 | -0.081 | -62.74
-7.5 | -0.39 | 0.00691 | -0.082 | -56.514
-7 | -0.335 | 0.0067 | -0.082 | -49.974
-6.5 | -0.278 | 0.00711 | -0.083 | -39.123
-6 | -0.22 | 0.00696 | -0.084 | -31.648
-5.5 | -0.161 | 0.00681 | -0.084 | -23.728
-5 | -0.102 | 0.00669 | -0.085 | -15.248
-4.5 | -0.042 | 0.0066 | -0.085 | -6.342
-4 | 0.019 | 0.00652 | -0.086 | 2.878
-3.5 | 0.08 | 0.00642 | -0.087 | 12.426
-3 | 0.141 | 0.00635 | -0.087 | 22.191
-2.5 | 0.202 | 0.00629 | -0.088 | 32.173
-2 | 0.264 | 0.0062 | -0.089 | 42.562
-1.5 | 0.326 | 0.00542 | -0.089 | 60.15
-1 | 0.387 | 0.00509 | -0.09 | 76.148
-0.5 | 0.449 | 0.0051 | -0.09 | 87.918
0 | 0.51 | 0.00515 | -0.091 | 98.946
0.5 | 0.571 | 0.00522 | -0.092 | 109.325
1 | 0.632 | 0.0053 | -0.092 | 119.274
1.5 | 0.693 | 0.00536 | -0.093 | 129.248
2 | 0.754 | 0.00547 | -0.094 | 137.947
2.5 | 0.815 | 0.00559 | -0.094 | 145.897
3 | 0.876 | 0.00574 | -0.095 | 152.697
3.5 | 0.937 | 0.0059 | -0.096 | 158.724
4 | 0.998 | 0.00607 | -0.096 | 164.305
4.5 | 1.047 | 0.00704 | -0.096 | 148.731
5 | 1.101 | 0.00762 | -0.097 | 144.406
5.5 | 1.154 | 0.00833 | -0.097 | 138.593
6 | 1.205 | 0.00932 | -0.097 | 129.31
6.5 | 1.254 | 0.01067 | -0.097 | 117.528
7 | 1.301 | 0.01236 | -0.098 | 105.223
7.5 | 1.348 | 0.01296 | -0.098 | 103.963
8 | 1.392 | 0.01364 | -0.099 | 102.102
8.5 | 1.434 | 0.01427 | -0.099 | 100.507
9 | 1.473 | 0.01495 | -0.099 | 98.574
9.5 | 1.509 | 0.01572 | -0.1 | 95.987
10 | 1.54 | 0.01646 | -0.1 | 93.559
10.5 | 1.565 | 0.01733 | -0.101 | 90.295
11 | 1.585 | 0.0184 | -0.101 | 86.14
11.5 | 1.6 | 0.01874 | -0.101 | 85.41
12 | 1.61 | 0.01982 | -0.102 | 81.256
12.5 | 1.615 | 0.02097 | -0.102 | 76.995
13 | 1.612 | 0.02221 | -0.102 | 72.583
13.5 | 1.6 | 0.02357 | -0.103 | 67.892
14 | 1.582 | 0.02507 | -0.103 | 63.096
14.5 | 1.558 | 0.02644 | -0.103 | 58.951
15 | 1.529 | 0.02815 | -0.104 | 54.323
15.5 | 1.495 | 0.03044 | -0.104 | 49.113
16 | 1.457 | 0.03237 | -0.104 | 45.013
16.5 | 1.415 | 0.0346 | -0.104 | 40.906
17 | 1.371 | 0.03683 | -0.104 | 37.215
17.5 | 1.322 | 0.03993 | -0.104 | 33.111

## 100. Re 8M Mach 0.10 (2)
BIGFOIL.COM POLAR EXPORT
NACA64-615 a=0.6
NACA64-615 a=0.6 |  |  |  | Cl Max: | 1.8021 | at alpha= | 20 | deg
XFOIL ncrit=9 |  |  |  | L/D Max: | 191.545 | at alpha= | 4 | deg
Re: | 8000000 |  |  | Cd Min: | 0.0726 | at alpha= | 20 | deg
Mach: | 0.1 |  |  | Cl=0 at alpha= | -4.2172 | deg
|  |  |  | @ Cl=0.1, Cd= | 0.0055878
|  |  |  | @ Cl=0.4, Cd= | 0.0049071
|  |  |  | @ Cl=0.6, Cd= | 0.0042351
alpha (deg) | Cl | Cd | Cm | Cl/Cd
-19.5 | -1.1918 | 0.05661 | -0.0895 | -21.0528
-18.5 | -1.2745 | 0.03592 | -0.1013 | -35.4816
-18 | -1.285 | 0.03016 | -0.1033 | -42.6061
-17.5 | -1.2927 | 0.0254 | -0.1038 | -50.8937
-17 | -1.2932 | 0.02234 | -0.1017 | -57.8872
-16.5 | -1.2982 | 0.02035 | -0.0956 | -63.7936
-16 | -1.2725 | 0.01873 | -0.0928 | -67.9391
-15.5 | -1.2366 | 0.01736 | -0.0909 | -71.2327
-15 | -1.1961 | 0.01611 | -0.0895 | -74.2458
-14.5 | -1.1518 | 0.015 | -0.0884 | -76.7867
-14 | -1.1039 | 0.01406 | -0.0877 | -78.5135
-13.5 | -1.0547 | 0.01317 | -0.0871 | -80.0835
-13 | -1.0035 | 0.01239 | -0.0867 | -80.9927
-12.5 | -0.9507 | 0.01172 | -0.0864 | -81.1177
-12 | -0.8972 | 0.01108 | -0.0863 | -80.9747
-11.5 | -0.8442 | 0.01028 | -0.0861 | -82.1206
-11 | -0.7926 | 0.00922 | -0.0859 | -85.9653
-10.5 | -0.7358 | 0.00885 | -0.0861 | -83.1412
-10 | -0.6788 | 0.00848 | -0.0864 | -80.0472
-9.5 | -0.6214 | 0.00811 | -0.0868 | -76.6215
-9 | -0.5634 | 0.00782 | -0.0872 | -72.046
-8.5 | -0.5051 | 0.00757 | -0.0877 | -66.7239
-8 | -0.4466 | 0.00734 | -0.0882 | -60.8447
-7.5 | -0.3882 | 0.00703 | -0.0887 | -55.2205
-7 | -0.3295 | 0.00677 | -0.0893 | -48.6706
-6.5 | -0.2706 | 0.00657 | -0.0899 | -41.1872
-6 | -0.2114 | 0.00636 | -0.0906 | -33.239
-5.5 | -0.1521 | 0.0062 | -0.0913 | -24.5323
-5 | -0.0929 | 0.00602 | -0.092 | -15.4319
-4.5 | -0.0336 | 0.00585 | -0.0927 | -5.7436
-4 | 0.0258 | 0.00574 | -0.0935 | 4.4948
-3.5 | 0.0853 | 0.00561 | -0.0942 | 15.205
-3 | 0.1448 | 0.00552 | -0.095 | 26.2319
-2.5 | 0.2041 | 0.00544 | -0.0958 | 37.5184
-2 | 0.2636 | 0.00532 | -0.0966 | 49.5489
-1.5 | 0.3228 | 0.00517 | -0.0975 | 62.4371
-1 | 0.3821 | 0.005 | -0.0983 | 76.42
0 | 0.4996 | 0.00439 | -0.1002 | 113.8041
0.5 | 0.5585 | 0.0042 | -0.1011 | 132.9762
1 | 0.6176 | 0.00425 | -0.1019 | 145.3176
1.5 | 0.6767 | 0.00428 | -0.1028 | 158.1075
2 | 0.7358 | 0.00435 | -0.1036 | 169.1494
2.5 | 0.7946 | 0.00445 | -0.1044 | 178.5618
3 | 0.8528 | 0.0046 | -0.1051 | 185.3913
3.5 | 0.9107 | 0.00478 | -0.1058 | 190.523
4 | 0.9673 | 0.00505 | -0.1063 | 191.5446
4.5 | 1.013 | 0.00617 | -0.1051 | 164.1815
5 | 1.0595 | 0.00707 | -0.104 | 149.8586
5.5 | 1.1051 | 0.00788 | -0.1028 | 140.2411
6 | 1.1499 | 0.00862 | -0.1013 | 133.3991
6.5 | 1.1919 | 0.00938 | -0.0993 | 127.0682
7 | 1.2319 | 0.01006 | -0.097 | 122.4553
7.5 | 1.2614 | 0.01073 | -0.0927 | 117.5582
8 | 1.2814 | 0.01137 | -0.0869 | 112.7001
9 | 1.3401 | 0.01281 | -0.0796 | 104.6136
9.5 | 1.3714 | 0.01384 | -0.0767 | 99.0896
10 | 1.4013 | 0.01504 | -0.0738 | 93.1715
10.5 | 1.4328 | 0.01624 | -0.0713 | 88.2266
11 | 1.4616 | 0.01765 | -0.0687 | 82.8102
11.5 | 1.4903 | 0.01914 | -0.0663 | 77.8631
12 | 1.5187 | 0.0207 | -0.064 | 73.3671
12.5 | 1.5436 | 0.02255 | -0.0615 | 68.4523
13 | 1.5684 | 0.02448 | -0.0592 | 64.0686
13.5 | 1.595 | 0.02639 | -0.0573 | 60.4396
14 | 1.6186 | 0.02861 | -0.0553 | 56.5746
14.5 | 1.639 | 0.03116 | -0.0533 | 52.5995
15 | 1.6615 | 0.03367 | -0.0517 | 49.3466
15.5 | 1.6828 | 0.03635 | -0.0502 | 46.2944
16 | 1.7018 | 0.03934 | -0.0487 | 43.2588
16.5 | 1.7187 | 0.0426 | -0.0474 | 40.3451
17 | 1.7342 | 0.04613 | -0.0462 | 37.5938
17.5 | 1.7513 | 0.04962 | -0.0454 | 35.2942
18 | 1.7669 | 0.05333 | -0.0447 | 33.1314
18.5 | 1.7797 | 0.05749 | -0.0442 | 30.9567
19 | 1.7898 | 0.06206 | -0.044 | 28.8398
19.5 | 1.7938 | 0.0675 | -0.044 | 26.5748
20 | 1.8021 | 0.0726 | -0.0444 | 24.8223

## 101. Re 8M Mach 0.25 (1)
BIGFOIL.COM POLAR EXPORT
NACA64-615 a=0.6
NACA64-615 a=0.6 |  |  |  | Cl Max: | 1.578 | at alpha= | 11.5 | deg
JavaFoil+Calcfoil stall+Eppler ext transition |  |  |  | L/D Max: | 163.812 | at alpha= | 4 | deg
Re: | 8000000 |  |  | Cd Min: | 0.00512 | at alpha= | -1 | deg
Mach: | 0.25 |  |  | Cl=0 at alpha= | -4.1532 | deg
|  |  |  | @ Cl=0.1, Cd= | 0.0064957
|  |  |  | @ Cl=0.4, Cd= | 0.0051216
|  |  |  | @ Cl=0.6, Cd= | 0.0052848
alpha (deg) | Cl | Cd | Cm | Cl/Cd
-14.5 | -0.463 | 0.10563 | -0.038 | -4.379
-14 | -0.49 | 0.0976 | -0.039 | -5.024
-13.5 | -0.513 | 0.09256 | -0.04 | -5.539
-13 | -0.53 | 0.08555 | -0.041 | -6.19
-12.5 | -0.54 | 0.08003 | -0.042 | -6.746
-12 | -0.544 | 0.07441 | -0.043 | -7.314
-11.5 | -0.542 | 0.06965 | -0.044 | -7.781
-11 | -0.537 | 0.06116 | -0.049 | -8.787
-10.5 | -0.525 | 0.05533 | -0.052 | -9.489
-10 | -0.557 | 0.02119 | -0.072 | -26.299
-9.5 | -0.566 | 0.01022 | -0.079 | -55.408
-9 | -0.541 | 0.00853 | -0.082 | -63.402
-8.5 | -0.498 | 0.00754 | -0.083 | -65.975
-8 | -0.45 | 0.0073 | -0.083 | -61.601
-7.5 | -0.397 | 0.00708 | -0.084 | -56.11
-7 | -0.341 | 0.00685 | -0.085 | -49.815
-6.5 | -0.284 | 0.00726 | -0.085 | -39.11
-6 | -0.225 | 0.00709 | -0.086 | -31.773
-5.5 | -0.165 | 0.00694 | -0.086 | -23.826
-5 | -0.105 | 0.00678 | -0.087 | -15.42
-4.5 | -0.043 | 0.00669 | -0.088 | -6.418
-4 | 0.019 | 0.0066 | -0.088 | 2.919
-3.5 | 0.082 | 0.00653 | -0.089 | 12.536
-3 | 0.145 | 0.00641 | -0.09 | 22.576
-2.5 | 0.208 | 0.00634 | -0.09 | 32.788
-2 | 0.271 | 0.00631 | -0.091 | 42.927
-1.5 | 0.335 | 0.00546 | -0.092 | 61.362
-1 | 0.398 | 0.00512 | -0.092 | 77.684
-0.5 | 0.461 | 0.00517 | -0.093 | 89.129
0 | 0.524 | 0.00522 | -0.094 | 100.315
0.5 | 0.587 | 0.00526 | -0.094 | 111.604
1 | 0.65 | 0.00538 | -0.095 | 120.669
1.5 | 0.712 | 0.00545 | -0.096 | 130.667
2 | 0.775 | 0.00554 | -0.096 | 139.959
2.5 | 0.838 | 0.0057 | -0.097 | 147.024
3 | 0.9 | 0.0059 | -0.098 | 152.646
3.5 | 0.963 | 0.00605 | -0.098 | 159.231
4 | 1.025 | 0.00626 | -0.099 | 163.812
4.5 | 1.072 | 0.00731 | -0.099 | 146.602
5 | 1.127 | 0.00794 | -0.099 | 141.988
5.5 | 1.181 | 0.00878 | -0.099 | 134.489
6 | 1.233 | 0.00986 | -0.1 | 125.074
6.5 | 1.282 | 0.01144 | -0.1 | 112.126
7 | 1.329 | 0.01303 | -0.1 | 101.973
7.5 | 1.375 | 0.01371 | -0.101 | 100.299
8 | 1.418 | 0.01447 | -0.101 | 98
8.5 | 1.458 | 0.01523 | -0.101 | 95.734
9 | 1.495 | 0.01597 | -0.102 | 93.575
9.5 | 1.526 | 0.01686 | -0.102 | 90.511
10 | 1.551 | 0.01774 | -0.103 | 87.418
10.5 | 1.567 | 0.01875 | -0.103 | 83.578
11 | 1.577 | 0.01989 | -0.103 | 79.247
11.5 | 1.578 | 0.02061 | -0.104 | 76.544
12 | 1.571 | 0.02188 | -0.104 | 71.801
12.5 | 1.556 | 0.02345 | -0.104 | 66.365
13 | 1.529 | 0.02488 | -0.105 | 61.438
13.5 | 1.486 | 0.02676 | -0.105 | 55.552
14 | 1.434 | 0.02891 | -0.105 | 49.59
14.5 | 1.371 | 0.03114 | -0.105 | 44.039
15 | 1.3 | 0.03347 | -0.106 | 38.839
15.5 | 1.219 | 0.03682 | -0.106 | 33.114
16 | 1.131 | 0.04075 | -0.105 | 27.745
16.5 | 1.027 | 0.04959 | -0.104 | 20.714

## 102. Re 8M Mach 0.25 (2)
BIGFOIL.COM POLAR EXPORT
NACA64-615 a=0.6
NACA64-615 a=0.6 |  |  |  | Cl Max: | 1.7694 | at alpha= | 20 | deg
XFOIL ncrit=9 |  |  |  | L/D Max: | 196.184 | at alpha= | 4 | deg
Re: | 8000000 |  |  | Cd Min: | 0.18856 | at alpha= | -19.5 | deg
Mach: | 0.25 |  |  | Cl=0 at alpha= | -4.2152 | deg
|  |  |  | @ Cl=0.1, Cd= | 0.0056691
|  |  |  | @ Cl=0.4, Cd= | 0.0050601
|  |  |  | @ Cl=0.6, Cd= | 0.004264
alpha (deg) | Cl | Cd | Cm | Cl/Cd
-19.5 | -0.5554 | 0.18856 | -0.0088 | -2.9455
-19 | -0.5412 | 0.18113 | -0.0138 | -2.9879
-18.5 | -0.5287 | 0.17334 | -0.0189 | -3.0501
-18 | -0.5293 | 0.16205 | -0.0255 | -3.2663
-17.5 | -0.5218 | 0.15318 | -0.0311 | -3.4064
-17 | -0.9507 | 0.06727 | -0.09 | -14.1326
-16.5 | -1.0252 | 0.04921 | -0.104 | -20.8332
-16 | -1.0803 | 0.0375 | -0.1117 | -28.808
-15.5 | -1.1064 | 0.03004 | -0.1149 | -36.8309
-15 | -1.1392 | 0.02387 | -0.1148 | -47.7252
-14.5 | -1.153 | 0.02112 | -0.1082 | -54.5928
-14 | -1.128 | 0.01882 | -0.1046 | -59.9362
-13.5 | -1.0931 | 0.01666 | -0.1018 | -65.6122
-13 | -1.0476 | 0.01502 | -0.0996 | -69.747
-12.5 | -0.9965 | 0.01373 | -0.0979 | -72.5783
-12 | -0.9423 | 0.01266 | -0.0966 | -74.4313
-11.5 | -0.8858 | 0.01174 | -0.0955 | -75.4514
-11 | -0.8277 | 0.01097 | -0.0947 | -75.4512
-10.5 | -0.7701 | 0.01011 | -0.0939 | -76.1721
-10 | -0.7143 | 0.00899 | -0.0932 | -79.4549
-9.5 | -0.6528 | 0.00858 | -0.0929 | -76.0839
-9 | -0.5916 | 0.00818 | -0.0928 | -72.3227
-8.5 | -0.5299 | 0.00786 | -0.0928 | -67.4173
-8 | -0.4679 | 0.00757 | -0.093 | -61.8098
-7.5 | -0.4059 | 0.00731 | -0.0932 | -55.5267
-7 | -0.3445 | 0.00698 | -0.0935 | -49.3553
-6.5 | -0.2827 | 0.00671 | -0.0938 | -42.1311
-6 | -0.2207 | 0.00648 | -0.0943 | -34.0586
-5.5 | -0.1589 | 0.00631 | -0.0948 | -25.1823
-5 | -0.0969 | 0.00613 | -0.0954 | -15.8075
-4.5 | -0.0352 | 0.00594 | -0.096 | -5.9259
-4 | 0.0266 | 0.00579 | -0.0967 | 4.5941
-3.5 | 0.0883 | 0.00569 | -0.0974 | 15.5185
-3 | 0.15 | 0.00558 | -0.0982 | 26.8817
-2.5 | 0.2117 | 0.00548 | -0.099 | 38.6314
-1.5 | 0.3347 | 0.00524 | -0.1006 | 63.874
-1 | 0.3958 | 0.00508 | -0.1015 | 77.9134
-0.5 | 0.4569 | 0.00479 | -0.1025 | 95.3862
0 | 0.5174 | 0.00446 | -0.1034 | 116.009
0.5 | 0.5785 | 0.00425 | -0.1044 | 136.1176
1 | 0.6398 | 0.00429 | -0.1052 | 149.1375
1.5 | 0.7009 | 0.00435 | -0.1061 | 161.1264
2 | 0.7623 | 0.0044 | -0.1069 | 173.25
2.5 | 0.8233 | 0.00451 | -0.1077 | 182.5499
3 | 0.8838 | 0.00465 | -0.1084 | 190.0645
3.5 | 0.9438 | 0.00485 | -0.109 | 194.5979
4 | 1.0025 | 0.00511 | -0.1094 | 196.184
4.5 | 1.0492 | 0.00623 | -0.108 | 168.4109
5 | 1.0943 | 0.00725 | -0.1062 | 150.9379
5.5 | 1.1384 | 0.00815 | -0.1042 | 139.681
6 | 1.1798 | 0.00902 | -0.1016 | 130.7982
6.5 | 1.2165 | 0.00986 | -0.0982 | 123.3773
7 | 1.2368 | 0.01064 | -0.0916 | 116.2406
7.5 | 1.2559 | 0.01176 | -0.0856 | 106.7942
8 | 1.2814 | 0.01278 | -0.0811 | 100.266
8.5 | 1.3123 | 0.01351 | -0.0775 | 97.1355
9 | 1.3438 | 0.01478 | -0.0743 | 90.9202
9.5 | 1.3764 | 0.0161 | -0.0715 | 85.4907
10 | 1.4069 | 0.01761 | -0.0686 | 79.8921
10.5 | 1.4372 | 0.0192 | -0.0658 | 74.8542
11 | 1.4658 | 0.02098 | -0.063 | 69.8665
11.5 | 1.4951 | 0.02278 | -0.0605 | 65.6321
12 | 1.5217 | 0.02486 | -0.0579 | 61.2108
12.5 | 1.5468 | 0.02716 | -0.0553 | 56.9514
13 | 1.5732 | 0.02949 | -0.0531 | 53.3469
13.5 | 1.5964 | 0.03216 | -0.0508 | 49.6393
14 | 1.6175 | 0.03511 | -0.0486 | 46.0695
14.5 | 1.6407 | 0.03802 | -0.0468 | 43.1536
15 | 1.6621 | 0.04121 | -0.0451 | 40.3324
15.5 | 1.6805 | 0.04476 | -0.0435 | 37.5447
16 | 1.6949 | 0.04884 | -0.042 | 34.7031
16.5 | 1.7133 | 0.0527 | -0.0409 | 32.5104
17 | 1.7288 | 0.05698 | -0.04 | 30.3405
17.5 | 1.741 | 0.06177 | -0.0394 | 28.1852
18 | 1.7485 | 0.06721 | -0.0391 | 26.0155
18.5 | 1.7574 | 0.07274 | -0.0392 | 24.16
19 | 1.7655 | 0.0785 | -0.0396 | 22.4904
19.5 | 1.769 | 0.08504 | -0.0405 | 20.802
20 | 1.7694 | 0.09215 | -0.0419 | 19.2013

## 103. Re 8M Mach 0.50 (1)
BIGFOIL.COM POLAR EXPORT
NACA64-615 a=0.6
NACA64-615 a=0.6 |  |  |  | Cl Max: | 1.49 | at alpha= | 8 | deg
JavaFoil+Calcfoil stall+Eppler ext transition |  |  |  | L/D Max: | 163.536 | at alpha= | 4 | deg
Re: | 8000000 |  |  | Cd Min: | 0.00546 | at alpha= | -0.5 | deg
Mach: | 0.5 |  |  | Cl=0 at alpha= | -4.1544 | deg
|  |  |  | @ Cl=0.1, Cd= | 0.0068159
|  |  |  | @ Cl=0.4, Cd= | 0.0057811
|  |  |  | @ Cl=0.6, Cd= | 0.005606
alpha (deg) | Cl | Cd | Cm | Cl/Cd
-20 | -0.895 | 0.15098 | -0.045 | -5.931
-19.5 | -0.867 | 0.14643 | -0.045 | -5.924
-19 | -0.84 | 0.14097 | -0.045 | -5.956
-18.5 | -0.812 | 0.15705 | -0.046 | -5.17
-18 | -0.784 | 0.13448 | -0.046 | -5.832
-17.5 | -0.755 | 0.12975 | -0.045 | -5.816
-17 | -0.726 | 0.12666 | -0.045 | -5.73
-16.5 | -0.698 | 0.12125 | -0.045 | -5.756
-16 | -0.67 | 0.12435 | -0.045 | -5.388
-15.5 | -0.642 | 0.11201 | -0.046 | -5.733
-15 | -0.613 | 0.10628 | -0.046 | -5.772
-14.5 | -0.586 | 0.09753 | -0.046 | -6.005
-14 | -0.558 | 0.09205 | -0.047 | -6.059
-13.5 | -0.53 | 0.0863 | -0.047 | -6.139
-13 | -0.504 | 0.07833 | -0.05 | -6.429
-12.5 | -0.471 | 0.0896 | -0.045 | -5.261
-12 | -0.443 | 0.08172 | -0.045 | -5.426
-11.5 | -0.416 | 0.07258 | -0.048 | -5.733
-11 | -0.388 | 0.06806 | -0.049 | -5.703
-10.5 | -0.361 | 0.06197 | -0.052 | -5.826
-10 | -0.342 | 0.04745 | -0.064 | -7.206
-9.5 | -0.301 | 0.06571 | -0.043 | -4.586
-9 | -0.274 | 0.0578 | -0.046 | -4.732
-8.5 | -0.245 | 0.05715 | -0.045 | -4.291
-8 | -0.294 | 0.05587 | -0.044 | -5.26
-7.5 | -0.312 | 0.0477 | -0.049 | -6.542
-7 | -0.35 | 0.00841 | -0.095 | -41.624
-6.5 | -0.3 | 0.00812 | -0.095 | -36.956
-6 | -0.243 | 0.00781 | -0.096 | -31.061
-5.5 | -0.18 | 0.00751 | -0.097 | -24.015
-5 | -0.115 | 0.00729 | -0.097 | -15.755
-4.5 | -0.047 | 0.00708 | -0.098 | -6.707
-4 | 0.021 | 0.00692 | -0.099 | 3.086
-3.5 | 0.091 | 0.00683 | -0.1 | 13.344
-3 | 0.161 | 0.00672 | -0.1 | 23.995
-2.5 | 0.232 | 0.00667 | -0.101 | 34.803
-2 | 0.303 | 0.0066 | -0.102 | 45.865
-1.5 | 0.374 | 0.00588 | -0.102 | 63.665
-1 | 0.445 | 0.00561 | -0.103 | 79.294
-0.5 | 0.515 | 0.00546 | -0.104 | 94.319
0 | 0.586 | 0.00559 | -0.105 | 104.854
0.5 | 0.656 | 0.00567 | -0.105 | 115.695
1 | 0.726 | 0.0058 | -0.106 | 125.182
1.5 | 0.797 | 0.00596 | -0.107 | 133.579
2 | 0.864 | 0.00561 | -0.107 | 154.013
2.5 | 0.931 | 0.00622 | -0.108 | 149.637
3 | 0.998 | 0.00645 | -0.108 | 154.689
3.5 | 1.066 | 0.00669 | -0.109 | 159.377
4 | 1.133 | 0.00693 | -0.109 | 163.536
4.5 | 1.182 | 0.00876 | -0.109 | 134.958
5 | 1.241 | 0.00969 | -0.109 | 127.986
5.5 | 1.296 | 0.0112 | -0.11 | 115.717
6 | 1.348 | 0.01335 | -0.11 | 100.976
6.5 | 1.396 | 0.01577 | -0.11 | 88.559
7 | 1.438 | 0.01692 | -0.111 | 85.001
7.5 | 1.471 | 0.01807 | -0.111 | 81.414
8 | 1.49 | 0.01931 | -0.112 | 77.152
8.5 | 1.487 | 0.02079 | -0.112 | 71.525
9 | 1.445 | 0.02278 | -0.112 | 63.465
9.5 | 1.298 | 0.02524 | -0.113 | 51.408
10 | 0.922 | 0.02824 | -0.113 | 32.638
10.5 | 0.953 | 0.02813 | -0.113 | 33.889
11 | 0.981 | 0.03095 | -0.114 | 31.701
11.5 | 0.867 | 0.08214 | -0.07 | 10.554
12 | 1.04 | 0.0335 | -0.114 | 31.046
12.5 | 1.064 | 0.0379 | -0.114 | 28.087
13 | 1.084 | 0.04453 | -0.113 | 24.35

## 104. Re 8M Mach 0.50 (2)
BIGFOIL.COM POLAR EXPORT
NACA64-615 a=0.6
NACA64-615 a=0.6 |  |  |  | Cl Max: | 1.5548 | at alpha= | 13 | deg
XFOIL ncrit=9 |  |  |  | L/D Max: | 213.523 | at alpha= | 4 | deg
Re: | 8000000 |  |  | Cd Min: | 0.18212 | at alpha= | 18 | deg
Mach: | 0.5 |  |  | Cl=0 at alpha= | -4.2012 | deg
|  |  |  | @ Cl=0.1, Cd= | 0.0060045
|  |  |  | @ Cl=0.4, Cd= | 0.0055581
|  |  |  | @ Cl=0.6, Cd= | 0.0047664
alpha (deg) | Cl | Cd | Cm | Cl/Cd
-13.5 | -0.3449 | 0.11761 | -0.0668 | -2.9326
-13 | -0.3494 | 0.10672 | -0.074 | -3.274
-12.5 | -0.3582 | 0.09579 | -0.0815 | -3.7394
-12 | -0.39 | 0.0825 | -0.0913 | -4.7273
-11.5 | -0.4277 | 0.06961 | -0.1014 | -6.1442
-11 | -0.4501 | 0.05889 | -0.1094 | -7.6431
-10.5 | -0.4559 | 0.04858 | -0.1167 | -9.3845
-10 | -0.4761 | 0.03884 | -0.1247 | -12.258
-9.5 | -0.4983 | 0.03108 | -0.13 | -16.0328
-9 | -0.5311 | 0.02594 | -0.1281 | -20.4742
-8.5 | -0.548 | 0.01949 | -0.125 | -28.117
-8 | -0.5461 | 0.01233 | -0.1212 | -44.2903
-7.5 | -0.4845 | 0.01004 | -0.118 | -48.257
-7 | -0.4129 | 0.00885 | -0.1157 | -46.6554
-6.5 | -0.3399 | 0.00795 | -0.114 | -42.7547
-6 | -0.2652 | 0.00741 | -0.1128 | -35.7895
-5.5 | -0.1908 | 0.00699 | -0.1121 | -27.2961
-5 | -0.1169 | 0.00664 | -0.1117 | -17.6054
-4.5 | -0.0435 | 0.0064 | -0.1116 | -6.7969
-4 | 0.0293 | 0.00618 | -0.1117 | 4.7411
-3.5 | 0.1018 | 0.006 | -0.112 | 16.9667
-3 | 0.1739 | 0.0059 | -0.1126 | 29.4746
-2.5 | 0.2457 | 0.00577 | -0.1132 | 42.5823
-2 | 0.3171 | 0.00568 | -0.114 | 55.8275
-1.5 | 0.3881 | 0.00559 | -0.1148 | 69.4275
-1 | 0.4589 | 0.0054 | -0.1158 | 84.9815
-0.5 | 0.529 | 0.00515 | -0.1168 | 102.7184
0 | 0.5989 | 0.00477 | -0.1179 | 125.5556
0.5 | 0.669 | 0.00454 | -0.1189 | 147.3568
1 | 0.74 | 0.00458 | -0.1199 | 161.5721
1.5 | 0.8115 | 0.0046 | -0.1209 | 176.413
2 | 0.8823 | 0.00473 | -0.1216 | 186.5328
2.5 | 0.9536 | 0.00483 | -0.1224 | 197.4327
3.5 | 1.0947 | 0.00518 | -0.1233 | 211.332
4 | 1.1637 | 0.00545 | -0.1232 | 213.5229
4.5 | 1.218 | 0.00631 | -0.1207 | 193.0269
5.5 | 1.2315 | 0.00963 | -0.1003 | 127.8816
6 | 1.2325 | 0.01201 | -0.091 | 102.6228
6.5 | 1.2428 | 0.01451 | -0.0838 | 85.6513
7 | 1.2596 | 0.017 | -0.0778 | 74.0941
7.5 | 1.2704 | 0.01999 | -0.0717 | 63.5518
8 | 1.2931 | 0.02258 | -0.067 | 57.2675
8.5 | 1.3224 | 0.02485 | -0.063 | 53.2153
9 | 1.3587 | 0.02698 | -0.0603 | 50.3595
9.5 | 1.3899 | 0.02973 | -0.0568 | 46.7508
10 | 1.4216 | 0.03262 | -0.0535 | 43.5806
10.5 | 1.4507 | 0.03583 | -0.0502 | 40.4884
11 | 1.4797 | 0.03923 | -0.047 | 37.7186
11.5 | 1.5064 | 0.04299 | -0.0439 | 35.0407
12 | 1.5293 | 0.04725 | -0.0409 | 32.3661
12.5 | 1.5472 | 0.05217 | -0.0382 | 29.6569
13 | 1.5548 | 0.05823 | -0.0357 | 26.701
13.5 | 1.5473 | 0.06608 | -0.0342 | 23.4156
14 | 1.5288 | 0.07546 | -0.034 | 20.2597
14.5 | 1.5063 | 0.08589 | -0.0351 | 17.5375
15 | 1.4742 | 0.0981 | -0.0383 | 15.0275
15.5 | 1.4413 | 0.11137 | -0.0433 | 12.9415
16 | 1.411 | 0.1251 | -0.0499 | 11.279
16.5 | 1.3825 | 0.13932 | -0.058 | 9.9232
17 | 1.3575 | 0.1537 | -0.067 | 8.8321
17.5 | 1.3369 | 0.16794 | -0.0766 | 7.9606
18 | 1.3188 | 0.18212 | -0.0865 | 7.2414

## 105. Re 10M Mach 0.00 (1)
BIGFOIL.COM POLAR EXPORT
NACA64-615 a=0.6
NACA64-615 a=0.6 |  |  |  | Cl Max: | 1.624 | at alpha= | 12.5 | deg
JavaFoil+Calcfoil stall+Eppler ext transition |  |  |  | L/D Max: | 154.431 | at alpha= | 3 | deg
Re: | 10000000 |  |  | Cd Min: | 0.00502 | at alpha= | -0.5 | deg
Mach: | 0 |  |  | Cl=0 at alpha= | -4.1557 | deg
|  |  |  | @ Cl=0.1, Cd= | 0.0062459
|  |  |  | @ Cl=0.4, Cd= | 0.0052312
|  |  |  | @ Cl=0.6, Cd= | 0.0051315
alpha (deg) | Cl | Cd | Cm | Cl/Cd
-16 | -0.637 | 0.1082 | -0.04 | -5.888
-15.5 | -0.643 | 0.10307 | -0.04 | -6.235
-15 | -0.647 | 0.09718 | -0.041 | -6.655
-14.5 | -0.649 | 0.09061 | -0.043 | -7.159
-14 | -0.648 | 0.08442 | -0.044 | -7.675
-13.5 | -0.643 | 0.0795 | -0.045 | -8.092
-13 | -0.637 | 0.07313 | -0.047 | -8.714
-12.5 | -0.632 | 0.06351 | -0.051 | -9.952
-12 | -0.628 | 0.05163 | -0.056 | -12.165
-11.5 | -0.658 | 0.02248 | -0.068 | -29.274
-11 | -0.67 | 0.01148 | -0.074 | -58.345
-10.5 | -0.648 | 0.00927 | -0.076 | -69.919
-10 | -0.623 | 0.0085 | -0.078 | -73.277
-9.5 | -0.583 | 0.0076 | -0.079 | -76.651
-9 | -0.539 | 0.00736 | -0.079 | -73.281
-8.5 | -0.492 | 0.00712 | -0.08 | -69.075
-8 | -0.442 | 0.00687 | -0.081 | -64.391
-7.5 | -0.389 | 0.00671 | -0.081 | -57.948
-7 | -0.334 | 0.00655 | -0.082 | -50.946
-6.5 | -0.277 | 0.00692 | -0.082 | -39.995
-6 | -0.219 | 0.00675 | -0.083 | -32.482
-5.5 | -0.161 | 0.00665 | -0.084 | -24.163
-5 | -0.102 | 0.00653 | -0.084 | -15.532
-4.5 | -0.042 | 0.00644 | -0.085 | -6.463
-4 | 0.019 | 0.00637 | -0.086 | 2.932
-3.5 | 0.079 | 0.00627 | -0.086 | 12.658
-3 | 0.14 | 0.0062 | -0.087 | 22.624
-2.5 | 0.201 | 0.00613 | -0.087 | 32.841
-2 | 0.262 | 0.00604 | -0.088 | 43.435
-1.5 | 0.324 | 0.00554 | -0.089 | 58.53
-1 | 0.385 | 0.0053 | -0.089 | 72.729
-0.5 | 0.446 | 0.00502 | -0.09 | 88.932
0 | 0.507 | 0.00504 | -0.091 | 100.548
0.5 | 0.568 | 0.0051 | -0.091 | 111.439
1 | 0.629 | 0.00516 | -0.092 | 121.952
1.5 | 0.69 | 0.00525 | -0.093 | 131.42
2 | 0.751 | 0.00534 | -0.093 | 140.592
2.5 | 0.811 | 0.00549 | -0.094 | 147.835
3 | 0.872 | 0.00565 | -0.094 | 154.431
3.5 | 0.932 | 0.00646 | -0.095 | 144.384
4 | 0.993 | 0.00697 | -0.096 | 142.449
4.5 | 1.042 | 0.00728 | -0.096 | 143.071
5 | 1.096 | 0.0079 | -0.096 | 138.733
5.5 | 1.148 | 0.00864 | -0.097 | 132.911
6 | 1.2 | 0.00961 | -0.097 | 124.883
6.5 | 1.25 | 0.0105 | -0.097 | 119.12
7 | 1.297 | 0.01179 | -0.097 | 110.019
7.5 | 1.345 | 0.0124 | -0.098 | 108.438
8 | 1.389 | 0.01299 | -0.098 | 106.927
8.5 | 1.432 | 0.01357 | -0.099 | 105.517
9 | 1.471 | 0.01422 | -0.099 | 103.448
9.5 | 1.508 | 0.01492 | -0.1 | 101.083
10 | 1.539 | 0.01563 | -0.1 | 98.512
10.5 | 1.566 | 0.01646 | -0.1 | 95.109
11 | 1.587 | 0.01734 | -0.101 | 91.537
11.5 | 1.604 | 0.01818 | -0.101 | 88.277
12 | 1.617 | 0.01914 | -0.102 | 84.478
12.5 | 1.624 | 0.0197 | -0.102 | 82.444
13 | 1.624 | 0.02086 | -0.102 | 77.851
13.5 | 1.615 | 0.02216 | -0.103 | 72.909
14 | 1.601 | 0.0235 | -0.103 | 68.148
14.5 | 1.582 | 0.02497 | -0.103 | 63.381
15 | 1.558 | 0.02654 | -0.103 | 58.706
15.5 | 1.529 | 0.02837 | -0.104 | 53.903
16 | 1.496 | 0.03051 | -0.104 | 49.016
16.5 | 1.46 | 0.03207 | -0.104 | 45.54
17 | 1.421 | 0.03436 | -0.104 | 41.35
17.5 | 1.379 | 0.03672 | -0.104 | 37.56

## 106. Re 10M Mach 0.00 (2)
BIGFOIL.COM POLAR EXPORT
NACA64-615 a=0.6
NACA64-615 a=0.6 |  |  |  | Cl Max: | 1.8348 | at alpha= | 20 | deg
XFOIL ncrit=9 |  |  |  | L/D Max: | 191.247 | at alpha= | 3.5 | deg
Re: | 10000000 |  |  | Cd Min: | 0.06572 | at alpha= | 20 | deg
Mach: | 0 |  |  | Cl=0 at alpha= | -4.2136 | deg
|  |  |  | @ Cl=0.1, Cd= | 0.0054088
|  |  |  | @ Cl=0.4, Cd= | 0.0048177
|  |  |  | @ Cl=0.6, Cd= | 0.00414
alpha (deg) | Cl | Cd | Cm | Cl/Cd
-20 | -1.3496 | 0.04128 | -0.0963 | -32.6938
-19.5 | -1.3552 | 0.03572 | -0.0987 | -37.9395
-19 | -1.3657 | 0.03009 | -0.1006 | -45.3872
-18.5 | -1.3658 | 0.02588 | -0.1012 | -52.7743
-18 | -1.3595 | 0.02297 | -0.1002 | -59.1859
-17.5 | -1.3593 | 0.0207 | -0.0965 | -65.6667
-17 | -1.3494 | 0.01932 | -0.0913 | -69.8447
-16.5 | -1.3168 | 0.01812 | -0.0894 | -72.6711
-16 | -1.2804 | 0.01686 | -0.0877 | -75.9431
-15.5 | -1.2391 | 0.01579 | -0.0866 | -78.4737
-15 | -1.1948 | 0.01479 | -0.0858 | -80.7843
-14.5 | -1.1484 | 0.01386 | -0.0851 | -82.8571
-14 | -1.0994 | 0.01309 | -0.0847 | -83.9878
-13.5 | -1.0498 | 0.01227 | -0.0844 | -85.5583
-13 | -0.9986 | 0.01156 | -0.0842 | -86.3841
-12.5 | -0.9458 | 0.01097 | -0.0842 | -86.217
-12 | -0.8921 | 0.01042 | -0.0843 | -85.6142
-11.5 | -0.8389 | 0.00973 | -0.0843 | -86.2179
-11 | -0.7871 | 0.0088 | -0.0843 | -89.4432
-10.5 | -0.7313 | 0.00836 | -0.0846 | -87.4761
-10 | -0.6744 | 0.00805 | -0.0851 | -83.7764
-9.5 | -0.6177 | 0.0077 | -0.0855 | -80.2208
-9 | -0.5603 | 0.00742 | -0.086 | -75.5121
-8.5 | -0.5024 | 0.00717 | -0.0866 | -70.0697
-8 | -0.4443 | 0.00694 | -0.0872 | -64.0202
-7.5 | -0.3861 | 0.00674 | -0.0878 | -57.2849
-7 | -0.3278 | 0.0065 | -0.0884 | -50.4308
-6.5 | -0.2693 | 0.00626 | -0.0891 | -43.0192
-6 | -0.2106 | 0.00609 | -0.0898 | -34.5813
-5.5 | -0.1517 | 0.00593 | -0.0905 | -25.5818
-5 | -0.0927 | 0.00579 | -0.0913 | -16.0104
-4.5 | -0.0338 | 0.00564 | -0.092 | -5.9929
-4 | 0.0252 | 0.00552 | -0.0928 | 4.5652
-3.5 | 0.0844 | 0.00543 | -0.0936 | 15.5433
-3 | 0.1434 | 0.00535 | -0.0944 | 26.8037
-2.5 | 0.2026 | 0.00525 | -0.0953 | 38.5905
-2 | 0.2617 | 0.00517 | -0.0961 | 50.619
-1.5 | 0.3207 | 0.00503 | -0.0969 | 63.7575
-1 | 0.3798 | 0.00489 | -0.0978 | 77.6687
-0.5 | 0.4385 | 0.00468 | -0.0987 | 93.6966
0 | 0.4971 | 0.00441 | -0.0996 | 112.7211
0.5 | 0.5552 | 0.00414 | -0.1005 | 134.1063
1 | 0.6139 | 0.00414 | -0.1014 | 148.285
1.5 | 0.6729 | 0.00417 | -0.1023 | 161.3669
2 | 0.7315 | 0.00424 | -0.1031 | 172.5236
2.5 | 0.7898 | 0.00435 | -0.1039 | 181.5632
3 | 0.8474 | 0.00452 | -0.1046 | 187.4779
3.5 | 0.9046 | 0.00473 | -0.1052 | 191.2474
4 | 0.9571 | 0.00533 | -0.1052 | 179.5685
4.5 | 1.0018 | 0.00649 | -0.1039 | 154.3606
5 | 1.0507 | 0.00717 | -0.1033 | 146.5411
5.5 | 1.0983 | 0.00785 | -0.1024 | 139.9108
6 | 1.1445 | 0.00851 | -0.1012 | 134.4888
6.5 | 1.1892 | 0.00915 | -0.0998 | 129.9672
7 | 1.2318 | 0.00977 | -0.098 | 126.0798
7.5 | 1.2708 | 0.01041 | -0.0956 | 122.0749
8 | 1.299 | 0.0109 | -0.091 | 119.1743
9 | 1.3532 | 0.0119 | -0.0826 | 113.7143
9.5 | 1.3844 | 0.0128 | -0.0795 | 108.1562
10 | 1.4156 | 0.01381 | -0.0767 | 102.5054
10.5 | 1.4454 | 0.01496 | -0.074 | 96.6176
11 | 1.476 | 0.01616 | -0.0715 | 91.3366
11.5 | 1.5063 | 0.01744 | -0.0692 | 86.3704
12 | 1.5333 | 0.01896 | -0.0667 | 80.8703
12.5 | 1.5602 | 0.02056 | -0.0643 | 75.8852
13 | 1.5875 | 0.0222 | -0.0622 | 71.509
13.5 | 1.6123 | 0.02406 | -0.06 | 67.0116
14 | 1.6347 | 0.02619 | -0.0578 | 62.417
14.5 | 1.6581 | 0.02836 | -0.0559 | 58.4661
15 | 1.6812 | 0.03063 | -0.0542 | 54.8874
15.5 | 1.7029 | 0.03312 | -0.0526 | 51.4161
16 | 1.7205 | 0.036 | -0.0509 | 47.7917
16.5 | 1.7388 | 0.03895 | -0.0495 | 44.6418
17 | 1.7587 | 0.04183 | -0.0484 | 42.044
17.5 | 1.7763 | 0.04501 | -0.0473 | 39.4646
18 | 1.7918 | 0.04853 | -0.0465 | 36.9215
18.5 | 1.8046 | 0.0524 | -0.0458 | 34.4389
19 | 1.8147 | 0.05671 | -0.0453 | 31.9996
19.5 | 1.8245 | 0.06119 | -0.0451 | 29.817
20 | 1.8348 | 0.06572 | -0.0452 | 27.9184

## 107. Re 10M Mach 0.10 (1)
BIGFOIL.COM POLAR EXPORT
NACA64-615 a=0.6
NACA64-615 a=0.6 |  |  |  | Cl Max: | 1.618 | at alpha= | 12.5 | deg
JavaFoil+Calcfoil stall+Eppler ext transition |  |  |  | L/D Max: | 154.942 | at alpha= | 3 | deg
Re: | 10000000 |  |  | Cd Min: | 0.00501 | at alpha= | -0.5 | deg
Mach: | 0.1 |  |  | Cl=0 at alpha= | -4.1557 | deg
|  |  |  | @ Cl=0.1, Cd= | 0.006247
|  |  |  | @ Cl=0.4, Cd= | 0.0052313
|  |  |  | @ Cl=0.6, Cd= | 0.0051138
alpha (deg) | Cl | Cd | Cm | Cl/Cd
-15.5 | -0.618 | 0.10434 | -0.04 | -5.922
-15 | -0.624 | 0.09908 | -0.041 | -6.302
-14.5 | -0.629 | 0.09324 | -0.042 | -6.746
-14 | -0.631 | 0.08712 | -0.043 | -7.239
-13.5 | -0.629 | 0.08155 | -0.044 | -7.715
-13 | -0.625 | 0.07564 | -0.046 | -8.26
-12.5 | -0.62 | 0.06727 | -0.049 | -9.211
-12 | -0.613 | 0.05852 | -0.053 | -10.469
-11.5 | -0.641 | 0.02803 | -0.067 | -22.871
-11 | -0.646 | 0.01607 | -0.072 | -40.193
-10.5 | -0.647 | 0.00926 | -0.077 | -69.803
-10 | -0.622 | 0.00851 | -0.079 | -73.102
-9.5 | -0.583 | 0.00819 | -0.079 | -71.132
-9 | -0.54 | 0.00738 | -0.08 | -73.098
-8.5 | -0.493 | 0.00715 | -0.08 | -69.007
-8 | -0.444 | 0.00689 | -0.081 | -64.414
-7.5 | -0.39 | 0.00674 | -0.082 | -57.942
-7 | -0.335 | 0.00656 | -0.082 | -51.037
-6.5 | -0.278 | 0.00693 | -0.083 | -40.104
-6 | -0.22 | 0.00682 | -0.084 | -32.292
-5.5 | -0.161 | 0.00667 | -0.084 | -24.219
-5 | -0.102 | 0.00657 | -0.085 | -15.532
-4.5 | -0.042 | 0.00645 | -0.085 | -6.489
-4 | 0.019 | 0.00637 | -0.086 | 2.945
-3.5 | 0.08 | 0.00627 | -0.087 | 12.715
-3 | 0.141 | 0.0062 | -0.087 | 22.731
-2.5 | 0.202 | 0.00613 | -0.088 | 33.004
-2 | 0.264 | 0.00605 | -0.089 | 43.602
-1.5 | 0.326 | 0.00554 | -0.089 | 58.837
-1 | 0.387 | 0.00529 | -0.09 | 73.136
-0.5 | 0.449 | 0.00501 | -0.09 | 89.472
0 | 0.51 | 0.00506 | -0.091 | 100.669
0.5 | 0.571 | 0.00509 | -0.092 | 112.19
1 | 0.632 | 0.00514 | -0.092 | 123.059
1.5 | 0.693 | 0.00525 | -0.093 | 132.173
2 | 0.754 | 0.00538 | -0.094 | 140.152
2.5 | 0.815 | 0.00548 | -0.094 | 148.775
3 | 0.876 | 0.00566 | -0.095 | 154.942
3.5 | 0.937 | 0.00647 | -0.096 | 144.917
4 | 0.998 | 0.00699 | -0.096 | 142.659
4.5 | 1.046 | 0.00733 | -0.096 | 142.798
5 | 1.1 | 0.00797 | -0.097 | 138.059
5.5 | 1.153 | 0.00871 | -0.097 | 132.46
6 | 1.205 | 0.0097 | -0.097 | 124.167
6.5 | 1.255 | 0.0106 | -0.098 | 118.461
7 | 1.303 | 0.0119 | -0.098 | 109.51
7.5 | 1.35 | 0.01253 | -0.098 | 107.699
8 | 1.394 | 0.01312 | -0.099 | 106.251
8.5 | 1.436 | 0.01373 | -0.099 | 104.638
9 | 1.476 | 0.01437 | -0.1 | 102.674
9.5 | 1.512 | 0.01509 | -0.1 | 100.139
10 | 1.542 | 0.01582 | -0.1 | 97.486
10.5 | 1.567 | 0.01668 | -0.101 | 93.963
11 | 1.587 | 0.01758 | -0.101 | 90.3
11.5 | 1.603 | 0.01852 | -0.102 | 86.548
12 | 1.613 | 0.01954 | -0.102 | 82.553
12.5 | 1.618 | 0.02003 | -0.102 | 80.745
13 | 1.614 | 0.02123 | -0.103 | 76.043
13.5 | 1.602 | 0.02254 | -0.103 | 71.1
14 | 1.584 | 0.024 | -0.103 | 66.022
14.5 | 1.561 | 0.02543 | -0.104 | 61.36
15 | 1.531 | 0.02725 | -0.104 | 56.189
15.5 | 1.497 | 0.02909 | -0.104 | 51.474
16 | 1.458 | 0.03139 | -0.104 | 46.463
16.5 | 1.418 | 0.03303 | -0.105 | 42.918
17 | 1.372 | 0.03546 | -0.105 | 38.705
17.5 | 1.325 | 0.03814 | -0.105 | 34.733

## 108. Re 10M Mach 0.10 (2)
BIGFOIL.COM POLAR EXPORT
NACA64-615 a=0.6
NACA64-615 a=0.6 |  |  |  | Cl Max: | 1.8303 | at alpha= | 20 | deg
XFOIL ncrit=9 |  |  |  | L/D Max: | 192.11 | at alpha= | 3.5 | deg
Re: | 10000000 |  |  | Cd Min: | 0.06898 | at alpha= | 20 | deg
Mach: | 0.1 |  |  | Cl=0 at alpha= | -4.2134 | deg
|  |  |  | @ Cl=0.1, Cd= | 0.0054172
|  |  |  | @ Cl=0.4, Cd= | 0.004837
|  |  |  | @ Cl=0.6, Cd= | 0.00415
alpha (deg) | Cl | Cd | Cm | Cl/Cd
-20 | -1.276 | 0.05216 | -0.093 | -24.4632
-19.5 | -1.2987 | 0.0438 | -0.0979 | -29.6507
-19 | -1.3263 | 0.03585 | -0.1017 | -36.9958
-18.5 | -1.3355 | 0.03023 | -0.1036 | -44.178
-18 | -1.3319 | 0.02622 | -0.1042 | -50.7971
-17.5 | -1.3339 | 0.02274 | -0.1029 | -58.6588
-17 | -1.3352 | 0.02056 | -0.0983 | -64.9416
-16.5 | -1.3187 | 0.0192 | -0.0939 | -68.6823
-16 | -1.284 | 0.01794 | -0.0918 | -71.5719
-15.5 | -1.2455 | 0.01668 | -0.0902 | -74.6703
-15 | -1.2032 | 0.0155 | -0.0889 | -77.6258
-14.5 | -1.1575 | 0.01446 | -0.0879 | -80.0484
-14 | -1.1087 | 0.01359 | -0.0872 | -81.582
-13.5 | -1.059 | 0.0127 | -0.0867 | -83.3858
-13 | -1.0078 | 0.01189 | -0.0863 | -84.7603
-12.5 | -0.9548 | 0.01122 | -0.0861 | -85.098
-12 | -0.9006 | 0.01062 | -0.086 | -84.8023
-11.5 | -0.846 | 0.01002 | -0.0859 | -84.4311
-11 | -0.7919 | 0.00931 | -0.0859 | -85.0591
-10.5 | -0.7383 | 0.00845 | -0.0859 | -87.3728
-10 | -0.6808 | 0.00812 | -0.0862 | -83.8424
-9.5 | -0.6232 | 0.00778 | -0.0865 | -80.1028
-9 | -0.5653 | 0.00747 | -0.087 | -75.676
-8.5 | -0.5068 | 0.00721 | -0.0875 | -70.2913
-8 | -0.4481 | 0.00698 | -0.088 | -64.1977
-7.5 | -0.3893 | 0.00677 | -0.0886 | -57.5037
-7 | -0.3305 | 0.00653 | -0.0892 | -50.6126
-6.5 | -0.2715 | 0.00629 | -0.0898 | -43.1638
-6 | -0.2123 | 0.00611 | -0.0905 | -34.7463
-5.5 | -0.1529 | 0.00595 | -0.0912 | -25.6975
-5 | -0.0935 | 0.00581 | -0.0919 | -16.0929
-4.5 | -0.0341 | 0.00565 | -0.0926 | -6.0354
-4 | 0.0254 | 0.00554 | -0.0934 | 4.5848
-3.5 | 0.0849 | 0.00544 | -0.0942 | 15.6066
-3 | 0.1444 | 0.00535 | -0.095 | 26.9907
-2.5 | 0.2039 | 0.00526 | -0.0958 | 38.7643
-2 | 0.2635 | 0.00518 | -0.0967 | 50.8687
-1.5 | 0.3228 | 0.00505 | -0.0975 | 63.9208
-1 | 0.3823 | 0.0049 | -0.0984 | 78.0204
-0.5 | 0.4413 | 0.00469 | -0.0993 | 94.0938
0 | 0.5004 | 0.00442 | -0.1002 | 113.2127
0.5 | 0.5588 | 0.00415 | -0.1011 | 134.6506
1 | 0.6179 | 0.00415 | -0.102 | 148.8916
1.5 | 0.6773 | 0.00417 | -0.1029 | 162.4221
2 | 0.7363 | 0.00425 | -0.1037 | 173.2471
2.5 | 0.795 | 0.00436 | -0.1045 | 182.3394
3 | 0.853 | 0.00453 | -0.1052 | 188.3002
3.5 | 0.9106 | 0.00474 | -0.1058 | 192.1097
4 | 0.9635 | 0.00533 | -0.1058 | 180.7692
4.5 | 1.0082 | 0.0065 | -0.1044 | 155.1077
5 | 1.057 | 0.0072 | -0.1037 | 146.8056
5.5 | 1.1045 | 0.0079 | -0.1027 | 139.8101
6.5 | 1.1947 | 0.00923 | -0.0998 | 129.4366
7 | 1.2368 | 0.00986 | -0.0978 | 125.4361
7.5 | 1.274 | 0.01052 | -0.095 | 121.1027
8 | 1.2968 | 0.01108 | -0.0893 | 117.0397
8.5 | 1.325 | 0.01165 | -0.0852 | 113.7339
9 | 1.354 | 0.01217 | -0.0814 | 111.2572
9.5 | 1.385 | 0.01315 | -0.0784 | 105.3232
10 | 1.4171 | 0.01418 | -0.0757 | 99.9365
10.5 | 1.4462 | 0.01543 | -0.0728 | 93.7265
11 | 1.4769 | 0.01669 | -0.0703 | 88.4901
11.5 | 1.5068 | 0.01806 | -0.0679 | 83.433
12 | 1.5336 | 0.01967 | -0.0653 | 77.9664
12.5 | 1.5607 | 0.02132 | -0.063 | 73.2036
13 | 1.5876 | 0.02307 | -0.0608 | 68.8166
13.5 | 1.6117 | 0.02508 | -0.0585 | 64.2624
14 | 1.6342 | 0.02732 | -0.0563 | 59.817
14.5 | 1.6585 | 0.02951 | -0.0545 | 56.2013
15 | 1.6822 | 0.03184 | -0.0528 | 52.8329
15.5 | 1.704 | 0.0344 | -0.0512 | 49.5349
16 | 1.7211 | 0.03745 | -0.0495 | 45.9573
16.5 | 1.7396 | 0.04052 | -0.0481 | 42.9319
17 | 1.758 | 0.04367 | -0.0469 | 40.2565
17.5 | 1.7742 | 0.04715 | -0.0459 | 37.6288
18 | 1.7882 | 0.05095 | -0.0451 | 35.0972
18.5 | 1.7999 | 0.05512 | -0.0444 | 32.6542
19 | 1.8097 | 0.05965 | -0.044 | 30.3386
19.5 | 1.8207 | 0.06416 | -0.0439 | 28.3775
20 | 1.8303 | 0.06898 | -0.0441 | 26.5338

## 109. Re 10M Mach 0.25 (1)
BIGFOIL.COM POLAR EXPORT
NACA64-615 a=0.6
NACA64-615 a=0.6 |  |  |  | Cl Max: | 1.58 | at alpha= | 11.5 | deg
JavaFoil+Calcfoil stall+Eppler ext transition |  |  |  | L/D Max: | 156.045 | at alpha= | 3 | deg
Re: | 10000000 |  |  | Cd Min: | 0.00505 | at alpha= | -0.5 | deg
Mach: | 0.25 |  |  | Cl=0 at alpha= | -4.1532 | deg
|  |  |  | @ Cl=0.1, Cd= | 0.0062957
|  |  |  | @ Cl=0.4, Cd= | 0.0053502
|  |  |  | @ Cl=0.6, Cd= | 0.0051724
alpha (deg) | Cl | Cd | Cm | Cl/Cd
-15 | -0.43 | 0.11052 | -0.038 | -3.889
-14.5 | -0.463 | 0.10357 | -0.038 | -4.467
-14 | -0.491 | 0.0968 | -0.039 | -5.067
-13.5 | -0.513 | 0.09089 | -0.04 | -5.642
-13 | -0.53 | 0.08419 | -0.042 | -6.294
-12.5 | -0.54 | 0.07877 | -0.042 | -6.859
-12 | -0.545 | 0.07341 | -0.044 | -7.423
-11.5 | -0.543 | 0.06809 | -0.046 | -7.979
-11 | -0.54 | 0.05898 | -0.051 | -9.149
-10.5 | -0.531 | 0.05074 | -0.056 | -10.458
-10 | -0.576 | 0.0147 | -0.075 | -39.153
-9.5 | -0.573 | 0.00937 | -0.08 | -61.138
-9 | -0.541 | 0.00826 | -0.082 | -65.479
-8.5 | -0.498 | 0.00738 | -0.083 | -67.459
-8 | -0.45 | 0.00712 | -0.083 | -63.197
-7.5 | -0.397 | 0.00693 | -0.084 | -57.312
-7 | -0.341 | 0.00671 | -0.085 | -50.883
-6.5 | -0.284 | 0.00709 | -0.085 | -40.086
-6 | -0.225 | 0.00693 | -0.086 | -32.502
-5.5 | -0.165 | 0.00675 | -0.086 | -24.499
-5 | -0.105 | 0.00663 | -0.087 | -15.759
-4.5 | -0.043 | 0.00654 | -0.088 | -6.565
-4 | 0.019 | 0.00644 | -0.088 | 2.988
-3.5 | 0.082 | 0.00631 | -0.089 | 12.973
-3 | 0.145 | 0.00626 | -0.09 | 23.119
-2.5 | 0.208 | 0.00619 | -0.09 | 33.606
-2 | 0.271 | 0.00614 | -0.091 | 44.114
-1.5 | 0.335 | 0.00563 | -0.092 | 59.439
-1 | 0.398 | 0.00536 | -0.092 | 74.213
-0.5 | 0.461 | 0.00505 | -0.093 | 91.309
0 | 0.524 | 0.00511 | -0.094 | 102.497
0.5 | 0.587 | 0.00516 | -0.094 | 113.772
1 | 0.65 | 0.00522 | -0.095 | 124.506
1.5 | 0.712 | 0.00533 | -0.096 | 133.633
2 | 0.775 | 0.00549 | -0.096 | 141.289
2.5 | 0.838 | 0.00562 | -0.097 | 149.005
3 | 0.9 | 0.00577 | -0.098 | 156.045
3.5 | 0.963 | 0.00666 | -0.098 | 144.567
4 | 1.02 | 0.00707 | -0.098 | 144.359
4.5 | 1.071 | 0.00759 | -0.099 | 141.101
5 | 1.127 | 0.00832 | -0.099 | 135.442
5.5 | 1.181 | 0.00914 | -0.099 | 129.22
6 | 1.232 | 0.01036 | -0.1 | 118.979
6.5 | 1.284 | 0.01121 | -0.1 | 114.487
7 | 1.331 | 0.01256 | -0.1 | 105.967
7.5 | 1.377 | 0.01326 | -0.101 | 103.879
8 | 1.421 | 0.01393 | -0.101 | 101.95
8.5 | 1.461 | 0.01465 | -0.102 | 99.672
9 | 1.497 | 0.01539 | -0.102 | 97.243
9.5 | 1.529 | 0.01621 | -0.102 | 94.309
10 | 1.553 | 0.01709 | -0.103 | 90.898
10.5 | 1.57 | 0.01804 | -0.103 | 87.022
11 | 1.579 | 0.0191 | -0.104 | 82.659
11.5 | 1.58 | 0.02027 | -0.104 | 77.943
12 | 1.574 | 0.02155 | -0.104 | 73.002
12.5 | 1.558 | 0.02241 | -0.105 | 69.527
13 | 1.531 | 0.02381 | -0.105 | 64.312
13.5 | 1.488 | 0.02589 | -0.105 | 57.474
14 | 1.436 | 0.02768 | -0.106 | 51.88
14.5 | 1.374 | 0.02978 | -0.106 | 46.132
15 | 1.302 | 0.0324 | -0.106 | 40.178
15.5 | 1.222 | 0.0351 | -0.106 | 34.804
16 | 1.133 | 0.03881 | -0.106 | 29.204
16.5 | 1.032 | 0.04632 | -0.105 | 22.281

## 110. Re 10M Mach 0.25 (2)
BIGFOIL.COM POLAR EXPORT
NACA64-615 a=0.6
NACA64-615 a=0.6 |  |  |  | Cl Max: | 1.7958 | at alpha= | 20 | deg
XFOIL ncrit=9 |  |  |  | L/D Max: | 197.904 | at alpha= | 3.5 | deg
Re: | 10000000 |  |  | Cd Min: | 0.18833 | at alpha= | -19.5 | deg
Mach: | 0.25 |  |  | Cl=0 at alpha= | -4.2112 | deg
|  |  |  | @ Cl=0.1, Cd= | 0.0054885
|  |  |  | @ Cl=0.4, Cd= | 0.0049466
|  |  |  | @ Cl=0.6, Cd= | 0.0041769
alpha (deg) | Cl | Cd | Cm | Cl/Cd
-19.5 | -0.5558 | 0.18833 | -0.009 | -2.9512
-18.5 | -0.5294 | 0.17296 | -0.0192 | -3.0608
-18 | -0.5321 | 0.16117 | -0.0261 | -3.3015
-17.5 | -0.5272 | 0.15169 | -0.032 | -3.4755
-17 | -1.0437 | 0.0538 | -0.1016 | -19.3996
-16.5 | -1.0951 | 0.04166 | -0.1101 | -26.2866
-16 | -1.1299 | 0.03299 | -0.1147 | -34.2498
-15.5 | -1.1529 | 0.02645 | -0.1166 | -43.5879
-15 | -1.1697 | 0.02244 | -0.1136 | -52.1257
-14.5 | -1.1721 | 0.01998 | -0.1071 | -58.6637
-14 | -1.1404 | 0.01794 | -0.1039 | -63.5674
-13.5 | -1.1011 | 0.01599 | -0.1012 | -68.8618
-13 | -1.0542 | 0.01442 | -0.0992 | -73.1068
-12.5 | -1.0019 | 0.01319 | -0.0975 | -75.9591
-12 | -0.947 | 0.01212 | -0.0962 | -78.1353
-11.5 | -0.8901 | 0.01124 | -0.0952 | -79.1904
-11 | -0.8315 | 0.01049 | -0.0944 | -79.266
-10.5 | -0.7721 | 0.00983 | -0.0938 | -78.5453
-10 | -0.7134 | 0.00906 | -0.0932 | -78.7417
-9.5 | -0.6554 | 0.00819 | -0.0927 | -80.0244
-9 | -0.5936 | 0.00782 | -0.0926 | -75.9079
-8.5 | -0.5318 | 0.00747 | -0.0926 | -71.1914
-8 | -0.4698 | 0.00719 | -0.0928 | -65.3408
-7.5 | -0.4077 | 0.00695 | -0.093 | -58.6619
-7 | -0.3455 | 0.00672 | -0.0934 | -51.4137
-6.5 | -0.2837 | 0.00643 | -0.0937 | -44.1213
-6 | -0.2218 | 0.00622 | -0.0942 | -35.6592
-5.5 | -0.1597 | 0.00603 | -0.0947 | -26.4842
-4.5 | -0.0357 | 0.00573 | -0.096 | -6.2304
-4 | 0.0261 | 0.0056 | -0.0967 | 4.6607
-3.5 | 0.0879 | 0.00551 | -0.0974 | 15.9528
-3 | 0.1497 | 0.0054 | -0.0982 | 27.7222
-2.5 | 0.2114 | 0.00533 | -0.099 | 39.6623
-2 | 0.2732 | 0.00523 | -0.0998 | 52.2371
-1.5 | 0.3347 | 0.00512 | -0.1007 | 65.3711
-1 | 0.3961 | 0.00496 | -0.1016 | 79.8589
-0.5 | 0.4573 | 0.00475 | -0.1025 | 96.2737
0 | 0.5184 | 0.00447 | -0.1035 | 115.9732
0.5 | 0.579 | 0.00417 | -0.1044 | 138.8489
1 | 0.6401 | 0.00419 | -0.1053 | 152.7685
1.5 | 0.7016 | 0.00422 | -0.1062 | 166.2559
2 | 0.7629 | 0.00429 | -0.107 | 177.8322
2.5 | 0.8238 | 0.0044 | -0.1078 | 187.2273
3 | 0.8842 | 0.00457 | -0.1085 | 193.4792
3.5 | 0.944 | 0.00477 | -0.1091 | 197.9036
4 | 0.9996 | 0.00531 | -0.1091 | 188.2486
4.5 | 1.0435 | 0.00657 | -0.1072 | 158.828
5 | 1.0916 | 0.00738 | -0.1059 | 147.9133
5.5 | 1.1376 | 0.00816 | -0.1041 | 139.4118
6 | 1.1815 | 0.00891 | -0.1019 | 132.6038
6.5 | 1.2214 | 0.00967 | -0.099 | 126.3082
7 | 1.2466 | 0.01038 | -0.0932 | 120.0963
7.5 | 1.2659 | 0.0114 | -0.087 | 111.0439
8 | 1.2956 | 0.01235 | -0.0829 | 104.9069
8.5 | 1.3269 | 0.01323 | -0.0794 | 100.2948
9 | 1.359 | 0.01396 | -0.076 | 97.3496
9.5 | 1.3905 | 0.01527 | -0.0729 | 91.0609
10 | 1.4234 | 0.0166 | -0.0702 | 85.747
10.5 | 1.4521 | 0.01824 | -0.0671 | 79.6107
11 | 1.4833 | 0.01982 | -0.0645 | 74.8385
11.5 | 1.5108 | 0.02168 | -0.0617 | 69.6863
12 | 1.5376 | 0.02368 | -0.059 | 64.9324
12.5 | 1.5658 | 0.02572 | -0.0565 | 60.8787
13 | 1.5918 | 0.02802 | -0.0542 | 56.8094
13.5 | 1.6141 | 0.03068 | -0.0517 | 52.6108
14 | 1.6395 | 0.03323 | -0.0496 | 49.3379
14.5 | 1.6627 | 0.03606 | -0.0476 | 46.1093
15 | 1.6828 | 0.03925 | -0.0457 | 42.8739
15.5 | 1.7019 | 0.04267 | -0.0439 | 39.8852
16 | 1.7206 | 0.04626 | -0.0424 | 37.1941
16.5 | 1.7382 | 0.05011 | -0.0412 | 34.6877
17 | 1.7513 | 0.05451 | -0.0401 | 32.128
17.5 | 1.7635 | 0.05921 | -0.0393 | 29.7838
18 | 1.7758 | 0.06406 | -0.0388 | 27.7209
18.5 | 1.7854 | 0.0694 | -0.0387 | 25.7262
19 | 1.7922 | 0.07524 | -0.039 | 23.8198
19.5 | 1.7941 | 0.08182 | -0.0397 | 21.9274
20 | 1.7958 | 0.08867 | -0.0409 | 20.2526

## 111. Re 10M Mach 0.50 (1)
BIGFOIL.COM POLAR EXPORT
NACA64-615 a=0.6
NACA64-615 a=0.6 |  |  |  | Cl Max: | 1.492 | at alpha= | 8 | deg
JavaFoil+Calcfoil stall+Eppler ext transition |  |  |  | L/D Max: | 157.551 | at alpha= | 3 | deg
Re: | 10000000 |  |  | Cd Min: | 0.00534 | at alpha= | -0.5 | deg
Mach: | 0.5 |  |  | Cl=0 at alpha= | -4.1544 | deg
|  |  |  | @ Cl=0.1, Cd= | 0.0066407
|  |  |  | @ Cl=0.4, Cd= | 0.0060983
|  |  |  | @ Cl=0.6, Cd= | 0.00543
alpha (deg) | Cl | Cd | Cm | Cl/Cd
-20 | -0.896 | 0.1483 | -0.046 | -6.044
-19.5 | -0.868 | 0.14346 | -0.045 | -6.049
-19 | -0.84 | 0.13841 | -0.046 | -6.067
-18.5 | -0.812 | 0.15762 | -0.046 | -5.153
-18 | -0.785 | 0.13178 | -0.047 | -5.958
-17.5 | -0.756 | 0.12675 | -0.046 | -5.964
-17 | -0.726 | 0.12252 | -0.045 | -5.929
-16.5 | -0.698 | 0.11502 | -0.046 | -6.072
-16 | -0.67 | 0.12205 | -0.046 | -5.49
-15.5 | -0.643 | 0.11042 | -0.047 | -5.824
-15 | -0.614 | 0.10427 | -0.046 | -5.889
-14.5 | -0.587 | 0.09653 | -0.047 | -6.077
-14 | -0.559 | 0.08937 | -0.049 | -6.259
-13.5 | -0.532 | 0.08395 | -0.05 | -6.334
-13 | -0.509 | 0.07223 | -0.056 | -7.045
-12.5 | -0.472 | 0.08711 | -0.045 | -5.413
-12 | -0.444 | 0.07886 | -0.046 | -5.624
-11.5 | -0.417 | 0.07088 | -0.049 | -5.882
-11 | -0.389 | 0.06606 | -0.051 | -5.891
-10.5 | -0.363 | 0.05922 | -0.055 | -6.131
-10 | -0.375 | 0.02021 | -0.081 | -18.561
-9.5 | -0.301 | 0.06452 | -0.044 | -4.671
-9 | -0.274 | 0.05772 | -0.046 | -4.741
-8.5 | -0.245 | 0.0571 | -0.046 | -4.295
-8 | -0.294 | 0.05597 | -0.044 | -5.251
-7.5 | -0.312 | 0.04703 | -0.05 | -6.642
-7 | -0.35 | 0.00816 | -0.095 | -42.919
-6.5 | -0.3 | 0.00724 | -0.095 | -41.441
-6 | -0.243 | 0.00761 | -0.096 | -31.882
-5.5 | -0.18 | 0.00729 | -0.097 | -24.727
-5 | -0.115 | 0.00706 | -0.097 | -16.275
-4.5 | -0.047 | 0.00687 | -0.098 | -6.913
-4 | 0.021 | 0.00676 | -0.099 | 3.161
-3.5 | 0.091 | 0.00666 | -0.1 | 13.673
-3 | 0.161 | 0.00651 | -0.1 | 24.779
-2.5 | 0.232 | 0.00645 | -0.101 | 35.95
-2 | 0.303 | 0.0064 | -0.102 | 47.314
-1.5 | 0.374 | 0.00634 | -0.102 | 59.067
-1 | 0.445 | 0.00568 | -0.103 | 78.382
-0.5 | 0.515 | 0.00534 | -0.104 | 96.49
0 | 0.586 | 0.00541 | -0.105 | 108.191
0.5 | 0.656 | 0.00551 | -0.105 | 119.162
1 | 0.726 | 0.00561 | -0.106 | 129.573
1.5 | 0.797 | 0.00582 | -0.107 | 136.967
2 | 0.867 | 0.00608 | -0.108 | 142.516
2.5 | 0.932 | 0.00614 | -0.108 | 151.715
3 | 0.999 | 0.00634 | -0.108 | 157.551
3.5 | 1.063 | 0.00752 | -0.108 | 141.353
4 | 1.128 | 0.00825 | -0.109 | 136.649
4.5 | 1.181 | 0.00909 | -0.109 | 129.976
5 | 1.24 | 0.01028 | -0.109 | 120.661
5.5 | 1.296 | 0.01165 | -0.11 | 111.276
6 | 1.349 | 0.01323 | -0.11 | 101.941
6.5 | 1.398 | 0.01522 | -0.11 | 91.875
7 | 1.44 | 0.0163 | -0.111 | 88.376
7.5 | 1.473 | 0.01736 | -0.111 | 84.845
8 | 1.492 | 0.01861 | -0.112 | 80.197
8.5 | 1.489 | 0.02004 | -0.112 | 74.328
9 | 1.447 | 0.02188 | -0.112 | 66.163
9.5 | 1.3 | 0.02425 | -0.113 | 53.592
10 | 0.923 | 0.02706 | -0.113 | 34.108
10.5 | 0.955 | 0.027 | -0.114 | 35.356
11 | 0.983 | 0.02974 | -0.114 | 33.048
11.5 | 0.977 | 0.04298 | -0.109 | 22.722
12 | 1.042 | 0.03255 | -0.115 | 32.007
12.5 | 1.067 | 0.03629 | -0.114 | 29.406
13 | 1.089 | 0.04158 | -0.114 | 26.188

## 112. Re 10M Mach 0.50 (2)
BIGFOIL.COM POLAR EXPORT
NACA64-615 a=0.6
NACA64-615 a=0.6 |  |  |  | Cl Max: | 1.5797 | at alpha= | 13 | deg
XFOIL ncrit=9 |  |  |  | L/D Max: | 214.18 | at alpha= | 4 | deg
Re: | 10000000 |  |  | Cd Min: | 0.1809 | at alpha= | 18 | deg
Mach: | 0.5 |  |  | Cl=0 at alpha= | -4.1962 | deg
|  |  |  | @ Cl=0.1, Cd= | 0.0058029
|  |  |  | @ Cl=0.4, Cd= | 0.0053808
|  |  |  | @ Cl=0.6, Cd= | 0.0047612
alpha (deg) | Cl | Cd | Cm | Cl/Cd
-13.5 | -0.3454 | 0.1172 | -0.0673 | -2.9471
-13 | -0.3514 | 0.10609 | -0.0747 | -3.3123
-12.5 | -0.3638 | 0.09468 | -0.0826 | -3.8424
-12 | -0.4109 | 0.07951 | -0.0942 | -5.1679
-11.5 | -0.4509 | 0.06656 | -0.1046 | -6.7743
-11 | -0.4712 | 0.05597 | -0.1125 | -8.4188
-10.5 | -0.478 | 0.04567 | -0.12 | -10.4664
-10 | -0.4976 | 0.0367 | -0.1271 | -13.5586
-9.5 | -0.5273 | 0.02888 | -0.1321 | -18.2583
-9 | -0.5615 | 0.02394 | -0.1283 | -23.4545
-8.5 | -0.5745 | 0.01729 | -0.1248 | -33.2273
-8 | -0.5598 | 0.01094 | -0.1207 | -51.17
-7.5 | -0.4927 | 0.00907 | -0.1176 | -54.3219
-7 | -0.4178 | 0.0082 | -0.1154 | -50.9512
-6.5 | -0.3421 | 0.00758 | -0.1138 | -45.1319
-6 | -0.2677 | 0.00698 | -0.1126 | -38.3524
-5.5 | -0.1927 | 0.00661 | -0.1119 | -29.1528
-5 | -0.1183 | 0.00635 | -0.1116 | -18.6299
-4.5 | -0.0446 | 0.00613 | -0.1115 | -7.2757
-4 | 0.0288 | 0.00596 | -0.1117 | 4.8322
-3.5 | 0.1013 | 0.0058 | -0.112 | 17.4655
-3 | 0.1737 | 0.00567 | -0.1126 | 30.6349
-2.5 | 0.2456 | 0.00557 | -0.1132 | 44.0934
-2 | 0.3171 | 0.0055 | -0.114 | 57.6545
-1.5 | 0.3885 | 0.00541 | -0.1149 | 71.8115
-0.5 | 0.5301 | 0.00505 | -0.1169 | 104.9703
0 | 0.6003 | 0.00476 | -0.118 | 126.1134
0.5 | 0.6702 | 0.00441 | -0.1191 | 151.9728
1 | 0.7417 | 0.0044 | -0.1201 | 168.5682
1.5 | 0.8126 | 0.00447 | -0.121 | 181.7897
2 | 0.8841 | 0.00454 | -0.1219 | 194.7357
2.5 | 0.9554 | 0.00467 | -0.1227 | 204.5824
3 | 1.0261 | 0.00483 | -0.1233 | 212.4431
4 | 1.163 | 0.00543 | -0.1232 | 214.1805
4.5 | 1.2038 | 0.00679 | -0.1186 | 177.2901
5 | 1.2271 | 0.00824 | -0.1111 | 148.9199
5.5 | 1.2239 | 0.00977 | -0.0992 | 125.2712
6 | 1.2299 | 0.012 | -0.0906 | 102.4917
6.5 | 1.2462 | 0.01426 | -0.0841 | 87.3913
7 | 1.2651 | 0.01664 | -0.0782 | 76.0276
7.5 | 1.2804 | 0.01938 | -0.0724 | 66.0681
8 | 1.3078 | 0.02173 | -0.068 | 60.1841
8.5 | 1.3388 | 0.02404 | -0.0641 | 55.6905
9 | 1.3624 | 0.0257 | -0.0584 | 53.0117
9.5 | 1.4086 | 0.02849 | -0.0577 | 49.4419
10 | 1.441 | 0.03129 | -0.0543 | 46.0531
10.5 | 1.4705 | 0.03442 | -0.0508 | 42.7223
11 | 1.5013 | 0.03763 | -0.0475 | 39.8964
11.5 | 1.5281 | 0.04129 | -0.0442 | 37.009
12 | 1.5539 | 0.04528 | -0.041 | 34.3176
12.5 | 1.5739 | 0.04992 | -0.038 | 31.5284
13 | 1.5797 | 0.05606 | -0.0353 | 28.1787
13.5 | 1.5718 | 0.06378 | -0.0334 | 24.6441
14 | 1.5498 | 0.0733 | -0.0329 | 21.1432
14.5 | 1.5206 | 0.08428 | -0.0342 | 18.0422
15 | 1.4889 | 0.09636 | -0.0372 | 15.4514
15.5 | 1.4563 | 0.1095 | -0.042 | 13.2995
16 | 1.4255 | 0.1232 | -0.0485 | 11.5706
16.5 | 1.3969 | 0.13739 | -0.0564 | 10.1674
17 | 1.3699 | 0.15193 | -0.0656 | 9.0167
17.5 | 1.3468 | 0.16647 | -0.0753 | 8.0903
18 | 1.3268 | 0.1809 | -0.0855 | 7.3344

## 113. Re 12M Mach 0.00 (1)
BIGFOIL.COM POLAR EXPORT
NACA64-615 a=0.6
NACA64-615 a=0.6 |  |  |  | Cl Max: | 1.626 | at alpha= | 12.5 | deg
JavaFoil+Calcfoil stall+Eppler ext transition |  |  |  | L/D Max: | 149.217 | at alpha= | 2.5 | deg
Re: | 12000000 |  |  | Cd Min: | 0.00496 | at alpha= | 0 | deg
Mach: | 0 |  |  | Cl=0 at alpha= | -4.1557 | deg
|  |  |  | @ Cl=0.1, Cd= | 0.0061159
|  |  |  | @ Cl=0.4, Cd= | 0.0053157
|  |  |  | @ Cl=0.6, Cd= | 0.0050625
alpha (deg) | Cl | Cd | Cm | Cl/Cd
-16 | -0.638 | 0.10668 | -0.041 | -5.977
-15.5 | -0.644 | 0.10092 | -0.042 | -6.382
-15 | -0.648 | 0.09454 | -0.043 | -6.858
-14.5 | -0.65 | 0.08866 | -0.044 | -7.334
-14 | -0.649 | 0.08334 | -0.045 | -7.785
-13.5 | -0.644 | 0.07822 | -0.046 | -8.238
-13 | -0.639 | 0.07147 | -0.048 | -8.938
-12.5 | -0.639 | 0.05815 | -0.054 | -10.983
-12 | -0.658 | 0.03373 | -0.064 | -19.498
-11.5 | -0.666 | 0.01914 | -0.07 | -34.823
-11 | -0.676 | 0.01043 | -0.075 | -64.81
-10.5 | -0.654 | 0.00968 | -0.077 | -67.534
-10 | -0.623 | 0.00826 | -0.078 | -75.444
-9.5 | -0.583 | 0.00741 | -0.079 | -78.657
-9 | -0.539 | 0.00721 | -0.079 | -74.732
-8.5 | -0.492 | 0.00698 | -0.08 | -70.488
-8 | -0.442 | 0.00672 | -0.081 | -65.826
-7.5 | -0.389 | 0.00656 | -0.081 | -59.29
-7 | -0.334 | 0.00642 | -0.082 | -51.952
-6.5 | -0.277 | 0.00683 | -0.082 | -40.545
-6 | -0.219 | 0.00663 | -0.083 | -33.059
-5.5 | -0.161 | 0.00654 | -0.084 | -24.586
-5 | -0.102 | 0.00643 | -0.084 | -15.789
-4.5 | -0.042 | 0.00632 | -0.085 | -6.59
-4 | 0.019 | 0.00623 | -0.086 | 2.997
-3.5 | 0.079 | 0.00614 | -0.086 | 12.926
-3 | 0.14 | 0.00607 | -0.087 | 23.121
-2.5 | 0.201 | 0.00601 | -0.087 | 33.476
-2 | 0.262 | 0.00601 | -0.088 | 43.694
-1.5 | 0.324 | 0.0057 | -0.089 | 56.884
-1 | 0.385 | 0.00536 | -0.089 | 71.844
-0.5 | 0.446 | 0.00518 | -0.09 | 86.224
0 | 0.507 | 0.00496 | -0.091 | 102.25
0.5 | 0.568 | 0.00501 | -0.091 | 113.297
1 | 0.629 | 0.00511 | -0.092 | 123.187
1.5 | 0.69 | 0.00519 | -0.093 | 132.788
2 | 0.751 | 0.00528 | -0.093 | 142.144
2.5 | 0.811 | 0.00544 | -0.094 | 149.217
3 | 0.872 | 0.00623 | -0.094 | 139.914
3.5 | 0.932 | 0.00667 | -0.095 | 139.71
4 | 0.993 | 0.00715 | -0.096 | 138.896
4.5 | 1.041 | 0.00754 | -0.096 | 138.117
5 | 1.095 | 0.00812 | -0.096 | 134.963
5.5 | 1.148 | 0.00884 | -0.097 | 129.948
6 | 1.2 | 0.00975 | -0.097 | 123.085
6.5 | 1.25 | 0.01097 | -0.097 | 113.989
7 | 1.299 | 0.01146 | -0.098 | 113.371
7.5 | 1.346 | 0.01205 | -0.098 | 111.682
8 | 1.391 | 0.0126 | -0.098 | 110.408
8.5 | 1.434 | 0.01316 | -0.099 | 108.944
9 | 1.473 | 0.01378 | -0.099 | 106.879
9.5 | 1.51 | 0.01443 | -0.1 | 104.626
10 | 1.542 | 0.01515 | -0.1 | 101.751
10.5 | 1.568 | 0.0159 | -0.101 | 98.571
11 | 1.589 | 0.01681 | -0.101 | 94.542
11.5 | 1.606 | 0.01762 | -0.101 | 91.166
12 | 1.619 | 0.01855 | -0.102 | 87.241
12.5 | 1.626 | 0.01955 | -0.102 | 83.153
13 | 1.626 | 0.02021 | -0.102 | 80.43
13.5 | 1.617 | 0.02148 | -0.103 | 75.312
14 | 1.603 | 0.02264 | -0.103 | 70.827
14.5 | 1.584 | 0.02404 | -0.103 | 65.893
15 | 1.56 | 0.02578 | -0.104 | 60.497
15.5 | 1.531 | 0.02771 | -0.104 | 55.23
16 | 1.498 | 0.02942 | -0.104 | 50.907
16.5 | 1.462 | 0.03116 | -0.104 | 46.914
17 | 1.423 | 0.03307 | -0.105 | 43.029
17.5 | 1.38 | 0.03585 | -0.105 | 38.507

## 114. Re 12M Mach 0.00 (2)
BIGFOIL.COM POLAR EXPORT
NACA64-615 a=0.6
NACA64-615 a=0.6 |  |  |  | Cl Max: | 1.8547 | at alpha= | 20 | deg
XFOIL ncrit=9 |  |  |  | L/D Max: | 191.184 | at alpha= | 3.5 | deg
Re: | 12000000 |  |  | Cd Min: | 0.06326 | at alpha= | 20 | deg
Mach: | 0 |  |  | Cl=0 at alpha= | -4.2107 | deg
|  |  |  | @ Cl=0.1, Cd= | 0.0052803
|  |  |  | @ Cl=0.4, Cd= | 0.0047518
|  |  |  | @ Cl=0.6, Cd= | 0.0040966
alpha (deg) | Cl | Cd | Cm | Cl/Cd
-20 | -1.401 | 0.03609 | -0.0987 | -38.8196
-19.5 | -1.4014 | 0.03135 | -0.1003 | -44.7018
-19 | -1.4048 | 0.02671 | -0.1013 | -52.5945
-18.5 | -1.403 | 0.02326 | -0.1007 | -60.3181
-18 | -1.3975 | 0.02097 | -0.0981 | -66.6428
-17.5 | -1.3972 | 0.01943 | -0.0921 | -71.9094
-17 | -1.3673 | 0.01823 | -0.0897 | -75.0027
-16.5 | -1.3303 | 0.01715 | -0.0881 | -77.5685
-16 | -1.2892 | 0.01618 | -0.087 | -79.6786
-15.5 | -1.2452 | 0.01526 | -0.0861 | -81.599
-15 | -1.1998 | 0.01433 | -0.0853 | -83.7264
-14.5 | -1.1524 | 0.01347 | -0.0848 | -85.5531
-14 | -1.1029 | 0.01272 | -0.0844 | -86.706
-13.5 | -1.0526 | 0.01196 | -0.0841 | -88.01
-13 | -1.0013 | 0.01124 | -0.084 | -89.0836
-12.5 | -0.9485 | 0.01061 | -0.084 | -89.3968
-12 | -0.8947 | 0.01007 | -0.0841 | -88.8481
-11.5 | -0.8403 | 0.00955 | -0.0842 | -87.9895
-11 | -0.7861 | 0.00893 | -0.0844 | -88.0291
-10.5 | -0.7331 | 0.00807 | -0.0844 | -90.8426
-10 | -0.6761 | 0.00777 | -0.0849 | -87.0142
-9.5 | -0.6189 | 0.00748 | -0.0854 | -82.7406
-9 | -0.5615 | 0.00716 | -0.0859 | -78.4218
-8.5 | -0.5036 | 0.00691 | -0.0864 | -72.8799
-8 | -0.4455 | 0.0067 | -0.087 | -66.4925
-7.5 | -0.3871 | 0.0065 | -0.0877 | -59.5538
-7 | -0.3285 | 0.0063 | -0.0884 | -52.1429
-6.5 | -0.27 | 0.00609 | -0.089 | -44.335
-6 | -0.2113 | 0.0059 | -0.0897 | -35.8136
-5.5 | -0.1523 | 0.00574 | -0.0905 | -26.5331
-5 | -0.0933 | 0.00563 | -0.0912 | -16.5719
-4.5 | -0.0342 | 0.0055 | -0.092 | -6.2182
-4 | 0.0249 | 0.00538 | -0.0928 | 4.6283
-3.5 | 0.084 | 0.00531 | -0.0936 | 15.8192
-3 | 0.1432 | 0.0052 | -0.0944 | 27.5385
-2.5 | 0.2024 | 0.00513 | -0.0953 | 39.4542
-2 | 0.2616 | 0.00505 | -0.0961 | 51.802
-1.5 | 0.3208 | 0.00494 | -0.0969 | 64.9393
-1 | 0.3798 | 0.00481 | -0.0978 | 78.9605
-0.5 | 0.4388 | 0.00464 | -0.0987 | 94.569
0 | 0.4973 | 0.00445 | -0.0996 | 111.7528
0.5 | 0.5557 | 0.00421 | -0.1005 | 131.9952
1 | 0.6143 | 0.00406 | -0.1014 | 151.3054
1.5 | 0.6731 | 0.00411 | -0.1023 | 163.7713
2 | 0.7316 | 0.0042 | -0.1031 | 174.1905
2.5 | 0.7899 | 0.00432 | -0.1039 | 182.8472
3 | 0.8474 | 0.00449 | -0.1046 | 188.7305
3.5 | 0.9043 | 0.00473 | -0.1052 | 191.1839
4 | 0.9526 | 0.00571 | -0.1045 | 166.8301
4.5 | 0.9996 | 0.00664 | -0.1036 | 150.5422
5 | 1.0492 | 0.00726 | -0.1031 | 144.5179
5.5 | 1.0978 | 0.00786 | -0.1023 | 139.6692
6 | 1.1456 | 0.00844 | -0.1014 | 135.7346
6.5 | 1.1919 | 0.009 | -0.1003 | 132.4333
7 | 1.2353 | 0.00961 | -0.0986 | 128.5432
8 | 1.3137 | 0.01064 | -0.0937 | 123.468
8.5 | 1.3375 | 0.01119 | -0.0885 | 119.5264
9 | 1.367 | 0.01174 | -0.0847 | 116.4395
9.5 | 1.3956 | 0.01228 | -0.0811 | 113.6482
10 | 1.4282 | 0.01318 | -0.0784 | 108.3612
10.5 | 1.4575 | 0.0143 | -0.0754 | 101.9231
11 | 1.4889 | 0.01541 | -0.073 | 96.6191
11.5 | 1.5179 | 0.01672 | -0.0704 | 90.7835
12 | 1.5452 | 0.01817 | -0.0678 | 85.0413
12.5 | 1.5741 | 0.01962 | -0.0656 | 80.2294
13 | 1.6011 | 0.02123 | -0.0634 | 75.4169
13.5 | 1.6244 | 0.02315 | -0.061 | 70.1685
14 | 1.6487 | 0.02509 | -0.0589 | 65.7114
14.5 | 1.6735 | 0.02711 | -0.057 | 61.73
15 | 1.6965 | 0.02932 | -0.0552 | 57.8615
15.5 | 1.7186 | 0.0317 | -0.0535 | 54.2145
16 | 1.7366 | 0.03449 | -0.0517 | 50.3508
16.5 | 1.7569 | 0.03721 | -0.0503 | 47.2158
17 | 1.7755 | 0.04017 | -0.049 | 44.1997
17.5 | 1.7918 | 0.0434 | -0.0478 | 41.2857
18 | 1.8061 | 0.04696 | -0.0468 | 38.4604
18.5 | 1.8191 | 0.05077 | -0.046 | 35.8302
19 | 1.8313 | 0.05478 | -0.0455 | 33.4301
19.5 | 1.8437 | 0.0589 | -0.0452 | 31.3022
20 | 1.8547 | 0.06326 | -0.0452 | 29.3187

## 115. Re 12M Mach 0.10 (1)
BIGFOIL.COM POLAR EXPORT
NACA64-615 a=0.6
NACA64-615 a=0.6 |  |  |  | Cl Max: | 1.62 | at alpha= | 12.5 | deg
JavaFoil+Calcfoil stall+Eppler ext transition |  |  |  | L/D Max: | 150.094 | at alpha= | 2.5 | deg
Re: | 12000000 |  |  | Cd Min: | 0.00496 | at alpha= | 0 | deg
Mach: | 0.1 |  |  | Cl=0 at alpha= | -4.1557 | deg
|  |  |  | @ Cl=0.1, Cd= | 0.006117
|  |  |  | @ Cl=0.4, Cd= | 0.0053264
|  |  |  | @ Cl=0.6, Cd= | 0.0050528
alpha (deg) | Cl | Cd | Cm | Cl/Cd
-17 | -0.584 | 0.12193 | -0.038 | -4.792
-16.5 | -0.597 | 0.11587 | -0.039 | -5.156
-16 | -0.609 | 0.10893 | -0.04 | -5.592
-15.5 | -0.618 | 0.10283 | -0.041 | -6.015
-15 | -0.626 | 0.09677 | -0.042 | -6.466
-14.5 | -0.63 | 0.09077 | -0.043 | -6.946
-14 | -0.632 | 0.08575 | -0.044 | -7.366
-13.5 | -0.63 | 0.08025 | -0.045 | -7.853
-13 | -0.626 | 0.07391 | -0.047 | -8.472
-12.5 | -0.623 | 0.06432 | -0.051 | -9.685
-12 | -0.657 | 0.0308 | -0.065 | -21.329
-11.5 | -0.65 | 0.02374 | -0.068 | -27.385
-11 | -0.657 | 0.01309 | -0.074 | -50.223
-10.5 | -0.652 | 0.00968 | -0.077 | -67.321
-10 | -0.622 | 0.00831 | -0.079 | -74.855
-9.5 | -0.583 | 0.008 | -0.079 | -72.896
-9 | -0.54 | 0.00726 | -0.08 | -74.382
-8.5 | -0.493 | 0.00704 | -0.08 | -70.07
-8 | -0.444 | 0.00677 | -0.081 | -65.516
-7.5 | -0.39 | 0.00658 | -0.082 | -59.336
-7 | -0.335 | 0.00644 | -0.082 | -52.02
-6.5 | -0.278 | 0.00684 | -0.083 | -40.649
-6 | -0.22 | 0.0067 | -0.084 | -32.849
-5.5 | -0.161 | 0.00655 | -0.084 | -24.664
-5 | -0.102 | 0.00644 | -0.085 | -15.845
-4.5 | -0.042 | 0.00635 | -0.085 | -6.591
-4 | 0.019 | 0.00623 | -0.086 | 3.01
-3.5 | 0.08 | 0.00614 | -0.087 | 12.984
-3 | 0.141 | 0.00607 | -0.087 | 23.213
-2.5 | 0.202 | 0.00601 | -0.088 | 33.644
-2 | 0.264 | 0.00599 | -0.089 | 44.073
-1.5 | 0.326 | 0.0057 | -0.089 | 57.154
-1 | 0.387 | 0.00536 | -0.09 | 72.233
-0.5 | 0.449 | 0.0052 | -0.09 | 86.209
0 | 0.51 | 0.00496 | -0.091 | 102.888
0.5 | 0.571 | 0.00501 | -0.092 | 114.059
1 | 0.632 | 0.0051 | -0.092 | 123.978
1.5 | 0.693 | 0.00519 | -0.093 | 133.592
2 | 0.754 | 0.00534 | -0.094 | 141.312
2.5 | 0.815 | 0.00543 | -0.094 | 150.094
3 | 0.876 | 0.00625 | -0.095 | 140.296
3.5 | 0.937 | 0.00675 | -0.096 | 138.732
4 | 0.996 | 0.00671 | -0.096 | 148.339
4.5 | 1.046 | 0.00758 | -0.096 | 137.931
5 | 1.1 | 0.0082 | -0.097 | 134.089
5.5 | 1.153 | 0.00892 | -0.097 | 129.311
6 | 1.205 | 0.00985 | -0.097 | 122.368
6.5 | 1.255 | 0.01108 | -0.098 | 113.3
7 | 1.304 | 0.01156 | -0.098 | 112.802
7.5 | 1.351 | 0.01217 | -0.098 | 111.08
8 | 1.396 | 0.01272 | -0.099 | 109.72
8.5 | 1.438 | 0.0133 | -0.099 | 108.15
9 | 1.478 | 0.01395 | -0.1 | 105.95
9.5 | 1.514 | 0.01461 | -0.1 | 103.633
10 | 1.544 | 0.01533 | -0.101 | 100.74
10.5 | 1.569 | 0.01614 | -0.101 | 97.234
11 | 1.589 | 0.01705 | -0.101 | 93.236
11.5 | 1.605 | 0.01788 | -0.102 | 89.748
12 | 1.615 | 0.01884 | -0.102 | 85.689
12.5 | 1.62 | 0.01989 | -0.103 | 81.415
13 | 1.616 | 0.02063 | -0.103 | 78.363
13.5 | 1.604 | 0.02188 | -0.103 | 73.335
14 | 1.586 | 0.02312 | -0.103 | 68.616
14.5 | 1.562 | 0.02482 | -0.104 | 62.957
15 | 1.533 | 0.02648 | -0.104 | 57.89
15.5 | 1.499 | 0.02841 | -0.104 | 52.746
16 | 1.461 | 0.03026 | -0.104 | 48.272
16.5 | 1.419 | 0.03214 | -0.105 | 44.16
17 | 1.375 | 0.03417 | -0.105 | 40.232
17.5 | 1.326 | 0.03714 | -0.105 | 35.712

## 116. Re 12M Mach 0.10 (2)
BIGFOIL.COM POLAR EXPORT
NACA64-615 a=0.6
NACA64-615 a=0.6 |  |  |  | Cl Max: | 1.8523 | at alpha= | 20 | deg
XFOIL ncrit=9 |  |  |  | L/D Max: | 192.452 | at alpha= | 3.5 | deg
Re: | 12000000 |  |  | Cd Min: | 0.0662 | at alpha= | 20 | deg
Mach: | 0.1 |  |  | Cl=0 at alpha= | -4.2101 | deg
|  |  |  | @ Cl=0.1, Cd= | 0.005294
|  |  |  | @ Cl=0.4, Cd= | 0.0047664
|  |  |  | @ Cl=0.6, Cd= | 0.0041096
alpha (deg) | Cl | Cd | Cm | Cl/Cd
-19.5 | -1.3577 | 0.03775 | -0.1012 | -35.9656
-19 | -1.3732 | 0.03147 | -0.1035 | -43.6352
-18.5 | -1.3762 | 0.02677 | -0.1045 | -51.4083
-18 | -1.3715 | 0.02344 | -0.1039 | -58.5111
-17.5 | -1.3721 | 0.02086 | -0.1007 | -65.7766
-17 | -1.3683 | 0.01935 | -0.0947 | -70.7132
-16.5 | -1.336 | 0.01809 | -0.0924 | -73.853
-16 | -1.2974 | 0.01696 | -0.0907 | -76.4976
-15.5 | -1.2548 | 0.01592 | -0.0894 | -78.8191
-15 | -1.209 | 0.01499 | -0.0884 | -80.6538
-14.5 | -1.1622 | 0.01402 | -0.0875 | -82.8959
-14 | -1.1127 | 0.01317 | -0.0869 | -84.4875
-13.5 | -1.0622 | 0.01236 | -0.0864 | -85.9385
-13 | -1.0104 | 0.01159 | -0.086 | -87.1786
-12.5 | -0.9574 | 0.01089 | -0.0858 | -87.9155
-12 | -0.9032 | 0.01028 | -0.0857 | -87.8599
-11.5 | -0.8481 | 0.00975 | -0.0858 | -86.9846
-11 | -0.7929 | 0.00915 | -0.0858 | -86.6557
-10.5 | -0.7396 | 0.00822 | -0.0857 | -89.9757
-10 | -0.6825 | 0.00784 | -0.086 | -87.0536
-9.5 | -0.6245 | 0.00755 | -0.0864 | -82.7152
-9 | -0.5665 | 0.00721 | -0.0868 | -78.5714
-8.5 | -0.5081 | 0.00695 | -0.0873 | -73.1079
-8 | -0.4493 | 0.00674 | -0.0879 | -66.6617
-7.5 | -0.3903 | 0.00653 | -0.0885 | -59.7703
-7 | -0.3312 | 0.00633 | -0.0891 | -52.3223
-6.5 | -0.2722 | 0.00612 | -0.0897 | -44.4771
-6 | -0.2129 | 0.00592 | -0.0904 | -35.9628
-5.5 | -0.1535 | 0.00576 | -0.0911 | -26.6493
-5 | -0.094 | 0.00564 | -0.0919 | -16.6667
-4.5 | -0.0345 | 0.00551 | -0.0926 | -6.2613
-4 | 0.025 | 0.00539 | -0.0934 | 4.6382
-3.5 | 0.0845 | 0.00532 | -0.0942 | 15.8835
-3 | 0.1441 | 0.00522 | -0.095 | 27.6054
-2.5 | 0.2038 | 0.00514 | -0.0958 | 39.6498
-2 | 0.2634 | 0.00506 | -0.0967 | 52.0553
-1.5 | 0.3229 | 0.00495 | -0.0975 | 65.2323
-1 | 0.3823 | 0.00482 | -0.0984 | 79.3154
-0.5 | 0.4417 | 0.00464 | -0.0993 | 95.194
0 | 0.5006 | 0.00445 | -0.1002 | 112.4944
0.5 | 0.5593 | 0.00422 | -0.1011 | 132.5355
1 | 0.6183 | 0.00406 | -0.102 | 152.2906
1.5 | 0.6775 | 0.00412 | -0.1029 | 164.4417
2 | 0.7364 | 0.0042 | -0.1037 | 175.3333
2.5 | 0.7951 | 0.00432 | -0.1045 | 184.0509
3 | 0.8531 | 0.00449 | -0.1052 | 190
3.5 | 0.9103 | 0.00473 | -0.1058 | 192.4524
4 | 0.9588 | 0.00571 | -0.1051 | 167.9159
4.5 | 1.0058 | 0.00666 | -0.1041 | 151.021
5 | 1.0555 | 0.00729 | -0.1035 | 144.7874
5.5 | 1.104 | 0.00791 | -0.1026 | 139.5702
6 | 1.1515 | 0.0085 | -0.1016 | 135.4706
6.5 | 1.1975 | 0.00908 | -0.1003 | 131.8833
7 | 1.2404 | 0.0097 | -0.0984 | 127.8763
7.5 | 1.2812 | 0.01028 | -0.0962 | 124.6304
8 | 1.3101 | 0.01077 | -0.0916 | 121.6435
8.5 | 1.3369 | 0.0114 | -0.087 | 117.2719
9 | 1.3672 | 0.012 | -0.0834 | 113.9333
9.5 | 1.3968 | 0.01258 | -0.0799 | 111.0334
10 | 1.4291 | 0.01355 | -0.0772 | 105.4686
10.5 | 1.4588 | 0.01473 | -0.0742 | 99.036
11 | 1.4905 | 0.01589 | -0.0718 | 93.8011
11.5 | 1.5194 | 0.01726 | -0.0692 | 88.0301
12 | 1.5474 | 0.01875 | -0.0666 | 82.528
12.5 | 1.5762 | 0.02027 | -0.0643 | 77.7602
13 | 1.6029 | 0.02197 | -0.062 | 72.9586
13.5 | 1.6259 | 0.024 | -0.0596 | 67.7458
14 | 1.651 | 0.02599 | -0.0575 | 63.5244
14.5 | 1.6749 | 0.02817 | -0.0556 | 59.4569
15 | 1.6963 | 0.03061 | -0.0536 | 55.4165
15.5 | 1.7172 | 0.03321 | -0.0518 | 51.7073
16 | 1.7361 | 0.03605 | -0.0501 | 48.1581
16.5 | 1.7565 | 0.03888 | -0.0488 | 45.1775
17 | 1.7748 | 0.04196 | -0.0475 | 42.2974
17.5 | 1.791 | 0.04535 | -0.0463 | 39.4928
18 | 1.8046 | 0.04913 | -0.0453 | 36.7311
18.5 | 1.8176 | 0.05308 | -0.0446 | 34.2427
19 | 1.8317 | 0.05707 | -0.0441 | 32.0957
19.5 | 1.8424 | 0.06153 | -0.0439 | 29.9431
20 | 1.8523 | 0.0662 | -0.0439 | 27.9804

## 117. Re 12M Mach 0.25 (1)
BIGFOIL.COM POLAR EXPORT
NACA64-615 a=0.6
NACA64-615 a=0.6 |  |  |  | Cl Max: | 1.582 | at alpha= | 11.5 | deg
JavaFoil+Calcfoil stall+Eppler ext transition |  |  |  | L/D Max: | 150.523 | at alpha= | 2.5 | deg
Re: | 12000000 |  |  | Cd Min: | 0.00502 | at alpha= | 0 | deg
Mach: | 0.25 |  |  | Cl=0 at alpha= | -4.1532 | deg
|  |  |  | @ Cl=0.1, Cd= | 0.00618
|  |  |  | @ Cl=0.4, Cd= | 0.0054143
|  |  |  | @ Cl=0.6, Cd= | 0.0050906
alpha (deg) | Cl | Cd | Cm | Cl/Cd
-15 | -0.43 | 0.10835 | -0.038 | -3.968
-14.5 | -0.463 | 0.10386 | -0.039 | -4.456
-14 | -0.491 | 0.09537 | -0.04 | -5.148
-13.5 | -0.513 | 0.09007 | -0.04 | -5.697
-13 | -0.53 | 0.08341 | -0.042 | -6.357
-12.5 | -0.541 | 0.07815 | -0.043 | -6.919
-12 | -0.546 | 0.07242 | -0.045 | -7.533
-11.5 | -0.544 | 0.06726 | -0.046 | -8.086
-11 | -0.543 | 0.05642 | -0.053 | -9.617
-10.5 | -0.548 | 0.03907 | -0.063 | -14.018
-10 | -0.587 | 0.01196 | -0.077 | -49.073
-9.5 | -0.579 | 0.00859 | -0.081 | -67.41
-9 | -0.541 | 0.00807 | -0.082 | -67.025
-8.5 | -0.498 | 0.00723 | -0.083 | -68.812
-8 | -0.45 | 0.00699 | -0.083 | -64.361
-7.5 | -0.397 | 0.00674 | -0.084 | -58.936
-7 | -0.341 | 0.00654 | -0.085 | -52.202
-6.5 | -0.284 | 0.00636 | -0.085 | -44.644
-6 | -0.225 | 0.0068 | -0.086 | -33.114
-5.5 | -0.165 | 0.00662 | -0.086 | -24.968
-5 | -0.105 | 0.00651 | -0.087 | -16.062
-4.5 | -0.043 | 0.00641 | -0.088 | -6.702
-4 | 0.019 | 0.00631 | -0.088 | 3.052
-3.5 | 0.082 | 0.0062 | -0.089 | 13.202
-3 | 0.145 | 0.00613 | -0.09 | 23.628
-2.5 | 0.208 | 0.00606 | -0.09 | 34.276
-2 | 0.271 | 0.00605 | -0.091 | 44.833
-1.5 | 0.335 | 0.0058 | -0.092 | 57.754
-1 | 0.398 | 0.00542 | -0.092 | 73.353
-0.5 | 0.461 | 0.00524 | -0.093 | 87.963
0 | 0.524 | 0.00502 | -0.094 | 104.364
0.5 | 0.587 | 0.00507 | -0.094 | 115.654
1 | 0.65 | 0.00517 | -0.095 | 125.586
1.5 | 0.712 | 0.00527 | -0.096 | 135.086
2 | 0.775 | 0.00541 | -0.096 | 143.309
2.5 | 0.838 | 0.00557 | -0.097 | 150.523
3 | 0.9 | 0.00648 | -0.098 | 139.035
3.5 | 0.963 | 0.00698 | -0.098 | 138.045
4 | 1.02 | 0.00726 | -0.098 | 140.413
4.5 | 1.071 | 0.00789 | -0.099 | 135.782
5 | 1.127 | 0.00854 | -0.099 | 131.949
5.5 | 1.181 | 0.0094 | -0.099 | 125.646
6 | 1.233 | 0.01033 | -0.1 | 119.348
6.5 | 1.284 | 0.01165 | -0.1 | 110.2
7 | 1.333 | 0.01221 | -0.1 | 109.186
7.5 | 1.379 | 0.01285 | -0.101 | 107.327
8 | 1.423 | 0.0135 | -0.101 | 105.347
8.5 | 1.463 | 0.01421 | -0.102 | 102.921
9 | 1.499 | 0.01491 | -0.102 | 100.537
9.5 | 1.531 | 0.01568 | -0.103 | 97.641
10 | 1.555 | 0.01657 | -0.103 | 93.826
10.5 | 1.571 | 0.01752 | -0.103 | 89.694
11 | 1.581 | 0.0185 | -0.104 | 85.437
11.5 | 1.582 | 0.0196 | -0.104 | 80.75
12 | 1.575 | 0.02079 | -0.105 | 75.768
12.5 | 1.56 | 0.02208 | -0.105 | 70.662
13 | 1.533 | 0.02309 | -0.105 | 66.381
13.5 | 1.49 | 0.02499 | -0.105 | 59.643
14 | 1.438 | 0.02692 | -0.106 | 53.394
14.5 | 1.376 | 0.0287 | -0.106 | 47.932
15 | 1.304 | 0.0312 | -0.106 | 41.788
15.5 | 1.223 | 0.03421 | -0.106 | 35.756
16 | 1.135 | 0.03724 | -0.106 | 30.488
16.5 | 1.034 | 0.04496 | -0.105 | 22.993

## 118. Re 12M Mach 0.25 (2)
BIGFOIL.COM POLAR EXPORT
NACA64-615 a=0.6
NACA64-615 a=0.6 |  |  |  | Cl Max: | 1.8184 | at alpha= | 20 | deg
XFOIL ncrit=9 |  |  |  | L/D Max: | 197.385 | at alpha= | 3.5 | deg
Re: | 12000000 |  |  | Cd Min: | 0.19403 | at alpha= | -20 | deg
Mach: | 0.25 |  |  | Cl=0 at alpha= | -4.2076 | deg
|  |  |  | @ Cl=0.1, Cd= | 0.005344
|  |  |  | @ Cl=0.4, Cd= | 0.0048683
|  |  |  | @ Cl=0.6, Cd= | 0.004193
alpha (deg) | Cl | Cd | Cm | Cl/Cd
-20 | -0.5757 | 0.19403 | -0.0048 | -2.9671
-19.5 | -0.5588 | 0.18737 | -0.0095 | -2.9823
-19 | -0.5436 | 0.18023 | -0.0144 | -3.0161
-18.5 | -0.5302 | 0.17265 | -0.0194 | -3.071
-18 | -0.5332 | 0.16075 | -0.0264 | -3.317
-17.5 | -1.0584 | 0.0593 | -0.0983 | -17.8482
-17 | -1.122 | 0.04489 | -0.1091 | -24.9944
-16.5 | -1.1579 | 0.03574 | -0.1143 | -32.3979
-16 | -1.1832 | 0.02856 | -0.1172 | -41.4286
-15.5 | -1.2011 | 0.02348 | -0.1166 | -51.1542
-15 | -1.218 | 0.02078 | -0.1097 | -58.6141
-14.5 | -1.1947 | 0.01853 | -0.1058 | -64.4738
-14 | -1.1559 | 0.01675 | -0.1029 | -69.009
-13.5 | -1.1092 | 0.01531 | -0.1007 | -72.4494
-13 | -1.059 | 0.01397 | -0.0988 | -75.8053
-12.5 | -1.0059 | 0.01278 | -0.0973 | -78.7089
-12 | -0.9502 | 0.01178 | -0.096 | -80.6621
-11.5 | -0.8928 | 0.01091 | -0.095 | -81.8332
-11 | -0.8341 | 0.01015 | -0.0942 | -82.1773
-10.5 | -0.7745 | 0.00951 | -0.0935 | -81.4406
-10 | -0.7145 | 0.00889 | -0.0931 | -80.3712
-9.5 | -0.6572 | 0.0079 | -0.0925 | -83.1899
-9 | -0.5951 | 0.00756 | -0.0925 | -78.7169
-8.5 | -0.5332 | 0.00722 | -0.0925 | -73.8504
-8 | -0.4712 | 0.00694 | -0.0926 | -67.8963
-7.5 | -0.4089 | 0.00668 | -0.0929 | -61.2126
-7 | -0.3466 | 0.00647 | -0.0932 | -53.5703
-6.5 | -0.2845 | 0.00626 | -0.0936 | -45.4473
-6 | -0.2224 | 0.00603 | -0.0941 | -36.8823
-5.5 | -0.1604 | 0.00586 | -0.0947 | -27.372
-5 | -0.0982 | 0.0057 | -0.0953 | -17.2281
-4.5 | -0.0362 | 0.0056 | -0.0959 | -6.4643
-4 | 0.0257 | 0.00546 | -0.0966 | 4.707
-3.5 | 0.0876 | 0.00536 | -0.0974 | 16.3433
-3 | 0.1494 | 0.00528 | -0.0981 | 28.2955
-2.5 | 0.2113 | 0.00519 | -0.099 | 40.7129
-2 | 0.273 | 0.00512 | -0.0998 | 53.3203
-1.5 | 0.3348 | 0.00501 | -0.1007 | 66.8263
-1 | 0.3962 | 0.00488 | -0.1016 | 81.1885
-0.5 | 0.4577 | 0.00469 | -0.1025 | 97.5906
0 | 0.5188 | 0.00448 | -0.1035 | 115.8036
0.5 | 0.5795 | 0.00424 | -0.1044 | 136.6745
1 | 0.6406 | 0.0041 | -0.1054 | 156.2439
1.5 | 0.702 | 0.00415 | -0.1063 | 169.1566
2 | 0.7631 | 0.00424 | -0.1071 | 179.9764
2.5 | 0.824 | 0.00435 | -0.1079 | 189.4253
3 | 0.8843 | 0.00452 | -0.1086 | 195.6416
3.5 | 0.9435 | 0.00478 | -0.1091 | 197.3849
4 | 0.9942 | 0.00568 | -0.1083 | 175.0352
4.5 | 1.0398 | 0.00679 | -0.1067 | 153.137
5 | 1.0897 | 0.00746 | -0.1056 | 146.0724
5.5 | 1.137 | 0.00817 | -0.104 | 139.1677
6 | 1.1825 | 0.00885 | -0.1021 | 133.6158
6.5 | 1.2253 | 0.0095 | -0.0996 | 128.9789
7 | 1.2556 | 0.01018 | -0.0948 | 123.3399
7.5 | 1.2762 | 0.01104 | -0.0885 | 115.5978
8 | 1.3074 | 0.0119 | -0.0845 | 109.8655
8.5 | 1.339 | 0.01285 | -0.0809 | 104.2023
9 | 1.3709 | 0.01374 | -0.0775 | 99.7744
9.5 | 1.403 | 0.01457 | -0.0743 | 96.2938
10 | 1.435 | 0.01591 | -0.0713 | 90.1948
10.5 | 1.4662 | 0.01737 | -0.0684 | 84.4099
11 | 1.4971 | 0.01892 | -0.0657 | 79.1279
11.5 | 1.5247 | 0.02074 | -0.0627 | 73.5149
12 | 1.5541 | 0.02253 | -0.0602 | 68.9791
12.5 | 1.5811 | 0.02459 | -0.0576 | 64.2985
13 | 1.6064 | 0.02688 | -0.055 | 59.7619
13.5 | 1.6316 | 0.0293 | -0.0527 | 55.686
14 | 1.6556 | 0.03189 | -0.0504 | 51.916
14.5 | 1.677 | 0.03482 | -0.0482 | 48.162
15 | 1.6975 | 0.03792 | -0.0462 | 44.7653
15.5 | 1.7191 | 0.04108 | -0.0444 | 41.8476
16 | 1.7379 | 0.04459 | -0.0428 | 38.9751
16.5 | 1.754 | 0.0485 | -0.0414 | 36.1649
17 | 1.7676 | 0.05279 | -0.0401 | 33.4836
17.5 | 1.7828 | 0.05712 | -0.0393 | 31.2115
18 | 1.7952 | 0.06189 | -0.0387 | 29.0063
18.5 | 1.8059 | 0.067 | -0.0384 | 26.9537
19 | 1.8126 | 0.07274 | -0.0385 | 24.9189
19.5 | 1.8148 | 0.07918 | -0.039 | 22.9199
20 | 1.8184 | 0.08572 | -0.04 | 21.2133

## 119. Re 12M Mach 0.50 (1)
BIGFOIL.COM POLAR EXPORT
NACA64-615 a=0.6
NACA64-615 a=0.6 |  |  |  | Cl Max: | 1.494 | at alpha= | 8 | deg
JavaFoil+Calcfoil stall+Eppler ext transition |  |  |  | L/D Max: | 167.277 | at alpha= | 2.5 | deg
Re: | 12000000 |  |  | Cd Min: | 0.00531 | at alpha= | 0 | deg
Mach: | 0.5 |  |  | Cl=0 at alpha= | -4.1544 | deg
|  |  |  | @ Cl=0.1, Cd= | 0.0064933
|  |  |  | @ Cl=0.4, Cd= | 0.0060789
|  |  |  | @ Cl=0.6, Cd= | 0.00533
alpha (deg) | Cl | Cd | Cm | Cl/Cd
-20 | -0.898 | 0.15519 | -0.047 | -5.788
-19.5 | -0.869 | 0.15058 | -0.046 | -5.77
-19 | -0.84 | 0.14445 | -0.046 | -5.818
-18.5 | -0.812 | 0.16197 | -0.046 | -5.015
-18 | -0.786 | 0.12899 | -0.048 | -6.096
-17.5 | -0.757 | 0.1252 | -0.047 | -6.044
-17 | -0.727 | 0.11974 | -0.046 | -6.074
-16.5 | -0.699 | 0.11243 | -0.047 | -6.221
-16 | -0.67 | 0.12048 | -0.046 | -5.562
-15.5 | -0.644 | 0.10887 | -0.048 | -5.912
-15 | -0.615 | 0.10175 | -0.047 | -6.045
-14.5 | -0.588 | 0.09393 | -0.049 | -6.26
-14 | -0.561 | 0.08703 | -0.051 | -6.448
-13.5 | -0.534 | 0.08093 | -0.052 | -6.597
-13 | -0.521 | 0.0602 | -0.063 | -8.652
-12.5 | -0.472 | 0.0859 | -0.045 | -5.49
-12 | -0.444 | 0.07841 | -0.047 | -5.663
-11.5 | -0.418 | 0.06933 | -0.051 | -6.03
-11 | -0.39 | 0.06464 | -0.052 | -6.037
-10.5 | -0.366 | 0.05583 | -0.058 | -6.553
-10 | -0.384 | 0.01539 | -0.084 | -24.98
-9.5 | -0.301 | 0.06358 | -0.044 | -4.74
-9 | -0.274 | 0.0566 | -0.047 | -4.839
-8.5 | -0.245 | 0.05629 | -0.046 | -4.358
-8 | -0.294 | 0.05524 | -0.044 | -5.321
-7.5 | -0.313 | 0.04653 | -0.051 | -6.72
-7 | -0.35 | 0.00803 | -0.095 | -43.595
-6.5 | -0.3 | 0.00711 | -0.095 | -42.205
-6 | -0.243 | 0.00745 | -0.096 | -32.567
-5.5 | -0.18 | 0.00715 | -0.097 | -25.208
-5 | -0.115 | 0.00695 | -0.097 | -16.538
-4.5 | -0.047 | 0.00673 | -0.098 | -7.05
-4 | 0.021 | 0.00661 | -0.099 | 3.23
-3.5 | 0.091 | 0.00651 | -0.1 | 13.983
-3 | 0.161 | 0.00638 | -0.1 | 25.28
-2.5 | 0.232 | 0.00633 | -0.101 | 36.659
-2 | 0.303 | 0.00627 | -0.102 | 48.269
-1.5 | 0.374 | 0.00624 | -0.102 | 60.028
-1 | 0.445 | 0.0058 | -0.103 | 76.695
-0.5 | 0.515 | 0.00558 | -0.104 | 92.342
0 | 0.586 | 0.00531 | -0.105 | 110.213
0.5 | 0.656 | 0.00541 | -0.105 | 121.349
1 | 0.726 | 0.00559 | -0.106 | 129.922
1.5 | 0.797 | 0.00574 | -0.107 | 138.819
2 | 0.867 | 0.00598 | -0.108 | 145.017
2.5 | 0.933 | 0.00558 | -0.108 | 167.277
3 | 0.996 | 0.00719 | -0.108 | 138.522
3.5 | 1.062 | 0.00782 | -0.108 | 135.752
4 | 1.128 | 0.0085 | -0.109 | 132.695
4.5 | 1.181 | 0.00951 | -0.109 | 124.103
5 | 1.24 | 0.01051 | -0.109 | 118.009
5.5 | 1.296 | 0.01194 | -0.11 | 108.559
6 | 1.349 | 0.01387 | -0.11 | 97.233
6.5 | 1.4 | 0.01478 | -0.11 | 94.734
7 | 1.442 | 0.01578 | -0.111 | 91.363
7.5 | 1.475 | 0.01686 | -0.111 | 87.505
8 | 1.494 | 0.01798 | -0.112 | 83.091
8.5 | 1.491 | 0.01939 | -0.112 | 76.889
9 | 1.449 | 0.02123 | -0.113 | 68.257
9.5 | 1.301 | 0.02342 | -0.113 | 55.569
10 | 0.924 | 0.02622 | -0.113 | 35.252
10.5 | 0.956 | 0.02608 | -0.114 | 36.649
11 | 0.984 | 0.02873 | -0.114 | 34.252
11.5 | 1 | 0.0354 | -0.112 | 28.26
12 | 1.043 | 0.03142 | -0.115 | 33.2
12.5 | 1.069 | 0.03526 | -0.115 | 30.319
13 | 1.091 | 0.0402 | -0.114 | 27.141

## 120. Re 12M Mach 0.50 (2)
BIGFOIL.COM POLAR EXPORT
NACA64-615 a=0.6
NACA64-615 a=0.6 |  |  |  | Cl Max: | 1.6011 | at alpha= | 13 | deg
XFOIL ncrit=9 |  |  |  | L/D Max: | 220.221 | at alpha= | 3.5 | deg
Re: | 12000000 |  |  | Cd Min: | 0.1797 | at alpha= | 18 | deg
Mach: | 0.5 |  |  | Cl=0 at alpha= | -4.191 | deg
|  |  |  | @ Cl=0.1, Cd= | 0.0056423
|  |  |  | @ Cl=0.4, Cd= | 0.0052492
|  |  |  | @ Cl=0.6, Cd= | 0.0047439
alpha (deg) | Cl | Cd | Cm | Cl/Cd
-13.5 | -0.3502 | 0.11615 | -0.0682 | -3.0151
-13 | -0.3514 | 0.10587 | -0.075 | -3.3192
-12.5 | -0.3622 | 0.09465 | -0.0828 | -3.8267
-12 | -0.4268 | 0.07728 | -0.0965 | -5.5228
-11.5 | -0.4672 | 0.06447 | -0.1069 | -7.2468
-11 | -0.484 | 0.05408 | -0.1144 | -8.9497
-10.5 | -0.4914 | 0.04404 | -0.1219 | -11.158
-10 | -0.5116 | 0.03533 | -0.1286 | -14.4806
-9.5 | -0.5442 | 0.02775 | -0.1331 | -19.6108
-9 | -0.5781 | 0.02282 | -0.1284 | -25.333
-8.5 | -0.5916 | 0.01583 | -0.1247 | -37.3721
-8 | -0.5682 | 0.01005 | -0.1204 | -56.5373
-7.5 | -0.4986 | 0.0084 | -0.1172 | -59.3571
-7 | -0.4214 | 0.00773 | -0.1151 | -54.5149
-6.5 | -0.3447 | 0.00719 | -0.1136 | -47.9416
-6 | -0.2687 | 0.00679 | -0.1125 | -39.5729
-5.5 | -0.194 | 0.00639 | -0.1118 | -30.3599
-5 | -0.1193 | 0.00614 | -0.1115 | -19.43
-4.5 | -0.0453 | 0.00594 | -0.1114 | -7.6263
-4 | 0.028 | 0.00579 | -0.1116 | 4.8359
-3.5 | 0.1011 | 0.00564 | -0.112 | 17.9255
-3 | 0.1734 | 0.00552 | -0.1126 | 31.413
-2.5 | 0.2454 | 0.00543 | -0.1133 | 45.1934
-2 | 0.3172 | 0.00535 | -0.1141 | 59.2897
-1.5 | 0.3886 | 0.00527 | -0.115 | 73.7381
-1 | 0.4598 | 0.00514 | -0.1159 | 89.4553
-0.5 | 0.5308 | 0.00497 | -0.117 | 106.8008
0 | 0.6012 | 0.00474 | -0.1181 | 126.8354
0.5 | 0.6717 | 0.00439 | -0.1192 | 153.0068
1 | 0.7424 | 0.0043 | -0.1203 | 172.6512
1.5 | 0.814 | 0.00434 | -0.1213 | 187.5576
2 | 0.885 | 0.00445 | -0.1221 | 198.8764
2.5 | 0.9565 | 0.00455 | -0.1229 | 210.2198
3 | 1.0278 | 0.00469 | -0.1235 | 219.1471
3.5 | 1.0967 | 0.00498 | -0.1237 | 220.2209
4 | 1.1579 | 0.00563 | -0.1225 | 205.6661
4.5 | 1.1952 | 0.00704 | -0.1174 | 169.7727
5 | 1.2165 | 0.00836 | -0.1093 | 145.5144
5.5 | 1.2194 | 0.00983 | -0.0986 | 124.0488
6 | 1.2303 | 0.01191 | -0.0906 | 103.2997
6.5 | 1.2508 | 0.01398 | -0.0845 | 89.4707
7.5 | 1.2897 | 0.01885 | -0.0731 | 68.4191
8 | 1.3222 | 0.0209 | -0.0691 | 63.2632
8.5 | 1.3546 | 0.0231 | -0.0651 | 58.6407
9 | 1.3868 | 0.02549 | -0.0613 | 54.4056
9.5 | 1.426 | 0.02737 | -0.0586 | 52.1008
10 | 1.4575 | 0.03019 | -0.055 | 48.2776
10.5 | 1.4894 | 0.0331 | -0.0514 | 44.997
11 | 1.5196 | 0.0363 | -0.0479 | 41.8623
11.5 | 1.5471 | 0.03987 | -0.0445 | 38.8036
12 | 1.5738 | 0.04373 | -0.0412 | 35.989
12.5 | 1.5942 | 0.04829 | -0.0379 | 33.013
13 | 1.6011 | 0.05423 | -0.0349 | 29.5242
13.5 | 1.5884 | 0.06225 | -0.0329 | 25.5165
14 | 1.5625 | 0.07201 | -0.0323 | 21.6984
14.5 | 1.533 | 0.08291 | -0.0334 | 18.4899
15 | 1.501 | 0.09495 | -0.0363 | 15.8083
15.5 | 1.4682 | 0.10803 | -0.041 | 13.5907
16 | 1.4372 | 0.12169 | -0.0474 | 11.8103
16.5 | 1.4056 | 0.13622 | -0.0555 | 10.3186
17 | 1.3772 | 0.15089 | -0.0647 | 9.1272
17.5 | 1.3543 | 0.16537 | -0.0744 | 8.1895
18 | 1.3346 | 0.1797 | -0.0844 | 7.4268

## 121. Re 14M Mach 0.00 (1)
BIGFOIL.COM POLAR EXPORT
NACA64-615 a=0.6
NACA64-615 a=0.6 |  |  |  | Cl Max: | 1.628 | at alpha= | 12.5 | deg
JavaFoil+Calcfoil stall+Eppler ext transition |  |  |  | L/D Max: | 140.175 | at alpha= | 2 | deg
Re: | 14000000 |  |  | Cd Min: | 0.00498 | at alpha= | 0.5 | deg
Mach: | 0 |  |  | Cl=0 at alpha= | -4.1557 | deg
|  |  |  | @ Cl=0.1, Cd= | 0.0060093
|  |  |  | @ Cl=0.4, Cd= | 0.0053233
|  |  |  | @ Cl=0.6, Cd= | 0.0050272
alpha (deg) | Cl | Cd | Cm | Cl/Cd
-16 | -0.638 | 0.1062 | -0.041 | -6.008
-15.5 | -0.645 | 0.09964 | -0.042 | -6.469
-15 | -0.649 | 0.09356 | -0.043 | -6.936
-14.5 | -0.651 | 0.08736 | -0.044 | -7.451
-14 | -0.651 | 0.08125 | -0.046 | -8.007
-13.5 | -0.646 | 0.07679 | -0.047 | -8.41
-13 | -0.641 | 0.06946 | -0.049 | -9.227
-12.5 | -0.64 | 0.05729 | -0.054 | -11.165
-12 | -0.671 | 0.02692 | -0.066 | -24.919
-11.5 | -0.675 | 0.01624 | -0.071 | -41.591
-11 | -0.676 | 0.01028 | -0.075 | -65.775
-10.5 | -0.659 | 0.00868 | -0.078 | -75.949
-10 | -0.623 | 0.00809 | -0.078 | -76.967
-9.5 | -0.583 | 0.00776 | -0.079 | -75.14
-9 | -0.539 | 0.00707 | -0.079 | -76.296
-8.5 | -0.492 | 0.00687 | -0.08 | -71.635
-8 | -0.442 | 0.00662 | -0.081 | -66.772
-7.5 | -0.389 | 0.00646 | -0.081 | -60.196
-7 | -0.334 | 0.00627 | -0.082 | -53.19
-6.5 | -0.277 | 0.00612 | -0.082 | -45.223
-6 | -0.219 | 0.00654 | -0.083 | -33.54
-5.5 | -0.161 | 0.00643 | -0.084 | -25.019
-5 | -0.102 | 0.00632 | -0.084 | -16.069
-4.5 | -0.042 | 0.0062 | -0.085 | -6.721
-4 | 0.019 | 0.00611 | -0.086 | 3.054
-3.5 | 0.079 | 0.00603 | -0.086 | 13.16
-3 | 0.14 | 0.00597 | -0.087 | 23.508
-2.5 | 0.201 | 0.00591 | -0.087 | 34.052
-2 | 0.262 | 0.00588 | -0.088 | 44.618
-1.5 | 0.324 | 0.0058 | -0.089 | 55.925
-1 | 0.385 | 0.00537 | -0.089 | 71.687
-0.5 | 0.446 | 0.00518 | -0.09 | 86.228
0 | 0.507 | 0.00517 | -0.091 | 98.21
0.5 | 0.568 | 0.00498 | -0.091 | 113.977
1 | 0.629 | 0.00507 | -0.092 | 124.047
1.5 | 0.69 | 0.00514 | -0.093 | 134.329
2 | 0.751 | 0.00535 | -0.093 | 140.175
2.5 | 0.811 | 0.00603 | -0.094 | 134.62
3 | 0.872 | 0.00639 | -0.094 | 136.487
3.5 | 0.932 | 0.0068 | -0.095 | 137.153
4 | 0.993 | 0.00731 | -0.096 | 135.883
4.5 | 1.041 | 0.0077 | -0.096 | 135.246
5 | 1.096 | 0.00824 | -0.096 | 132.924
5.5 | 1.149 | 0.00901 | -0.097 | 127.449
6 | 1.201 | 0.0096 | -0.097 | 125.138
6.5 | 1.251 | 0.0107 | -0.097 | 116.985
7 | 1.301 | 0.01117 | -0.098 | 116.413
7.5 | 1.348 | 0.01174 | -0.098 | 114.789
8 | 1.393 | 0.01227 | -0.099 | 113.535
8.5 | 1.435 | 0.01282 | -0.099 | 111.95
9 | 1.475 | 0.0134 | -0.099 | 110.019
9.5 | 1.512 | 0.01406 | -0.1 | 107.556
10 | 1.543 | 0.01476 | -0.1 | 104.561
10.5 | 1.569 | 0.01546 | -0.101 | 101.526
11 | 1.591 | 0.01632 | -0.101 | 97.491
11.5 | 1.608 | 0.0171 | -0.101 | 94.068
12 | 1.62 | 0.018 | -0.102 | 90.024
12.5 | 1.628 | 0.01898 | -0.102 | 85.751
13 | 1.628 | 0.02004 | -0.103 | 81.212
13.5 | 1.619 | 0.02081 | -0.103 | 77.796
14 | 1.605 | 0.02208 | -0.103 | 72.683
14.5 | 1.586 | 0.02341 | -0.103 | 67.738
15 | 1.562 | 0.025 | -0.104 | 62.461
15.5 | 1.532 | 0.02683 | -0.104 | 57.115
16 | 1.499 | 0.02876 | -0.104 | 52.128
16.5 | 1.464 | 0.03018 | -0.104 | 48.492
17 | 1.425 | 0.03203 | -0.105 | 44.48
17.5 | 1.382 | 0.03467 | -0.105 | 39.858

## 122. Re 14M Mach 0.00 (2)
BIGFOIL.COM POLAR EXPORT
NACA64-615 a=0.6
NACA64-615 a=0.6 |  |  |  | Cl Max: | 1.8717 | at alpha= | 20 | deg
XFOIL ncrit=9 |  |  |  | L/D Max: | 187.367 | at alpha= | 3 | deg
Re: | 14000000 |  |  | Cd Min: | 0.06119 | at alpha= | 20 | deg
Mach: | 0 |  |  | Cl=0 at alpha= | -4.2073 | deg
|  |  |  | @ Cl=0.1, Cd= | 0.0051654
|  |  |  | @ Cl=0.4, Cd= | 0.004699
|  |  |  | @ Cl=0.6, Cd= | 0.0040943
alpha (deg) | Cl | Cd | Cm | Cl/Cd
-20 | -1.4367 | 0.03268 | -0.1 | -43.9627
-19.5 | -1.4347 | 0.02836 | -0.1012 | -50.5889
-19 | -1.4349 | 0.02441 | -0.1013 | -58.7833
-18.5 | -1.4319 | 0.02157 | -0.0996 | -66.3839
-18 | -1.4288 | 0.01975 | -0.0952 | -72.3443
-17.5 | -1.4141 | 0.01852 | -0.0905 | -76.3553
-17 | -1.3797 | 0.01741 | -0.0886 | -79.2476
-16.5 | -1.3403 | 0.01642 | -0.0872 | -81.6261
-14.5 | -1.1559 | 0.01312 | -0.0844 | -88.1021
-14 | -1.1059 | 0.0124 | -0.0841 | -89.1855
-13.5 | -1.055 | 0.0117 | -0.0839 | -90.1709
-13 | -1.0032 | 0.011 | -0.0838 | -91.2
-12.5 | -0.9504 | 0.01038 | -0.0838 | -91.5607
-12 | -0.8966 | 0.00982 | -0.0839 | -91.3035
-11.5 | -0.8418 | 0.00933 | -0.0841 | -90.2251
-11 | -0.787 | 0.00878 | -0.0843 | -89.6355
-10.5 | -0.7338 | 0.00796 | -0.0843 | -92.1859
-10 | -0.6774 | 0.00756 | -0.0847 | -89.6032
-9.5 | -0.6199 | 0.00728 | -0.0852 | -85.1511
-9 | -0.5624 | 0.00698 | -0.0858 | -80.5731
-8.5 | -0.5046 | 0.00673 | -0.0863 | -74.9777
-8 | -0.4463 | 0.00651 | -0.087 | -68.5561
-7 | -0.3292 | 0.00613 | -0.0883 | -53.7031
-6.5 | -0.2705 | 0.00595 | -0.089 | -45.4622
-6 | -0.2117 | 0.00576 | -0.0897 | -36.7535
-5.5 | -0.1528 | 0.00561 | -0.0904 | -27.2371
-4.5 | -0.0346 | 0.00539 | -0.092 | -6.4193
-4 | 0.0245 | 0.00528 | -0.0928 | 4.6402
-3.5 | 0.0838 | 0.00519 | -0.0936 | 16.1464
-3 | 0.143 | 0.0051 | -0.0944 | 28.0392
-2.5 | 0.2023 | 0.00503 | -0.0953 | 40.2187
-2 | 0.2615 | 0.00495 | -0.0961 | 52.8283
-1.5 | 0.3208 | 0.00486 | -0.097 | 66.0082
-1 | 0.3799 | 0.00474 | -0.0978 | 80.1477
-0.5 | 0.4388 | 0.00462 | -0.0987 | 94.9784
0 | 0.4976 | 0.00446 | -0.0996 | 111.5695
0.5 | 0.5562 | 0.00429 | -0.1005 | 129.6503
1 | 0.6144 | 0.00403 | -0.1015 | 152.4566
1.5 | 0.6731 | 0.0041 | -0.1023 | 164.1707
2 | 0.7318 | 0.00415 | -0.1032 | 176.3373
2.5 | 0.7897 | 0.0043 | -0.1039 | 183.6512
3 | 0.8469 | 0.00452 | -0.1045 | 187.3673
3.5 | 0.9023 | 0.0049 | -0.1049 | 184.1429
4 | 0.9495 | 0.00594 | -0.1041 | 159.8485
5.5 | 1.0983 | 0.00782 | -0.1024 | 140.4476
6 | 1.1473 | 0.00832 | -0.1017 | 137.8966
6.5 | 1.1946 | 0.00885 | -0.1007 | 134.9831
7.5 | 1.2826 | 0.00995 | -0.0976 | 128.9045
8 | 1.3243 | 0.01042 | -0.0956 | 127.0921
8.5 | 1.3498 | 0.0109 | -0.0905 | 123.8349
9 | 1.3775 | 0.01151 | -0.0863 | 119.6785
9.5 | 1.4079 | 0.0121 | -0.0829 | 116.3554
10 | 1.4378 | 0.01272 | -0.0796 | 113.0346
10.5 | 1.4681 | 0.01375 | -0.0767 | 106.7709
11 | 1.4993 | 0.01483 | -0.0742 | 101.0991
11.5 | 1.5282 | 0.0161 | -0.0715 | 94.9193
12 | 1.5578 | 0.01739 | -0.0691 | 89.5802
12.5 | 1.5864 | 0.01882 | -0.0668 | 84.2933
13 | 1.6126 | 0.02044 | -0.0644 | 78.8943
13.5 | 1.6371 | 0.02224 | -0.062 | 73.6106
14 | 1.6627 | 0.02404 | -0.0599 | 69.1639
14.5 | 1.6863 | 0.02609 | -0.0579 | 64.634
15 | 1.7075 | 0.0284 | -0.0559 | 60.1232
15.5 | 1.7292 | 0.03077 | -0.0541 | 56.1976
16 | 1.7499 | 0.03331 | -0.0524 | 52.5338
16.5 | 1.7702 | 0.03596 | -0.0509 | 49.2269
17 | 1.7883 | 0.0389 | -0.0495 | 45.9717
17.5 | 1.805 | 0.04204 | -0.0483 | 42.9353
18 | 1.8205 | 0.0454 | -0.0472 | 40.0991
18.5 | 1.8353 | 0.04899 | -0.0463 | 37.4627
19 | 1.8493 | 0.05272 | -0.0457 | 35.0778
19.5 | 1.8606 | 0.05689 | -0.0453 | 32.7052
20 | 1.8717 | 0.06119 | -0.0452 | 30.5883

## 123. Re 14M Mach 0.10 (1)
BIGFOIL.COM POLAR EXPORT
NACA64-615 a=0.6
NACA64-615 a=0.6 |  |  |  | Cl Max: | 1.621 | at alpha= | 12.5 | deg
JavaFoil+Calcfoil stall+Eppler ext transition |  |  |  | L/D Max: | 144.97 | at alpha= | 4 | deg
Re: | 14000000 |  |  | Cd Min: | 0.00501 | at alpha= | 0.5 | deg
Mach: | 0.1 |  |  | Cl=0 at alpha= | -4.1557 | deg
|  |  |  | @ Cl=0.1, Cd= | 0.0060103
|  |  |  | @ Cl=0.4, Cd= | 0.0053802
|  |  |  | @ Cl=0.6, Cd= | 0.005048
alpha (deg) | Cl | Cd | Cm | Cl/Cd
-16 | -0.61 | 0.10694 | -0.041 | -5.705
-15.5 | -0.618 | 0.10332 | -0.041 | -5.983
-15 | -0.626 | 0.0959 | -0.042 | -6.53
-14.5 | -0.631 | 0.0898 | -0.043 | -7.027
-14 | -0.632 | 0.085 | -0.044 | -7.437
-13.5 | -0.631 | 0.07941 | -0.045 | -7.944
-13 | -0.627 | 0.07285 | -0.047 | -8.609
-12.5 | -0.63 | 0.05854 | -0.054 | -10.764
-12 | -0.655 | 0.03145 | -0.065 | -20.845
-11.5 | -0.659 | 0.02011 | -0.07 | -32.754
-11 | -0.663 | 0.01186 | -0.074 | -55.89
-10.5 | -0.657 | 0.00865 | -0.078 | -75.959
-10 | -0.622 | 0.00813 | -0.079 | -76.552
-9.5 | -0.583 | 0.00783 | -0.079 | -74.462
-9 | -0.54 | 0.00712 | -0.08 | -75.773
-8.5 | -0.493 | 0.00689 | -0.08 | -71.57
-8 | -0.444 | 0.00664 | -0.081 | -66.82
-7.5 | -0.39 | 0.00648 | -0.082 | -60.243
-7 | -0.335 | 0.00633 | -0.082 | -52.915
-6.5 | -0.278 | 0.00614 | -0.083 | -45.322
-6 | -0.22 | 0.00662 | -0.084 | -33.271
-5.5 | -0.161 | 0.00643 | -0.084 | -25.1
-5 | -0.102 | 0.00632 | -0.085 | -16.127
-4.5 | -0.042 | 0.00623 | -0.085 | -6.722
-4 | 0.019 | 0.00614 | -0.086 | 3.055
-3.5 | 0.08 | 0.00603 | -0.087 | 13.221
-3 | 0.141 | 0.00597 | -0.087 | 23.623
-2.5 | 0.202 | 0.00591 | -0.088 | 34.226
-2 | 0.264 | 0.00589 | -0.089 | 44.808
-1.5 | 0.326 | 0.00582 | -0.089 | 56.022
-1 | 0.387 | 0.00542 | -0.09 | 71.407
-0.5 | 0.449 | 0.00523 | -0.09 | 85.838
0 | 0.51 | 0.00516 | -0.091 | 98.793
0.5 | 0.571 | 0.00501 | -0.092 | 113.991
1 | 0.632 | 0.00509 | -0.092 | 124.2
1.5 | 0.693 | 0.00518 | -0.093 | 133.945
2 | 0.754 | 0.00539 | -0.094 | 139.853
2.5 | 0.815 | 0.00604 | -0.094 | 135.035
3 | 0.876 | 0.00644 | -0.095 | 135.981
3.5 | 0.937 | 0.00688 | -0.096 | 136.129
4 | 0.996 | 0.00687 | -0.096 | 144.97
4.5 | 1.046 | 0.00774 | -0.096 | 135.177
5 | 1.1 | 0.00831 | -0.097 | 132.479
5.5 | 1.154 | 0.00908 | -0.097 | 126.986
6 | 1.206 | 0.00968 | -0.097 | 124.605
6.5 | 1.257 | 0.01079 | -0.098 | 116.497
7 | 1.306 | 0.01129 | -0.098 | 115.686
7.5 | 1.353 | 0.01185 | -0.099 | 114.175
8 | 1.398 | 0.01239 | -0.099 | 112.798
8.5 | 1.44 | 0.01296 | -0.099 | 111.138
9 | 1.479 | 0.01359 | -0.1 | 108.87
9.5 | 1.515 | 0.01422 | -0.1 | 106.535
10 | 1.546 | 0.01496 | -0.101 | 103.308
10.5 | 1.571 | 0.01568 | -0.101 | 100.191
11 | 1.591 | 0.01656 | -0.102 | 96.116
11.5 | 1.607 | 0.01743 | -0.102 | 92.16
12 | 1.616 | 0.01839 | -0.102 | 87.876
12.5 | 1.621 | 0.0193 | -0.103 | 84.011
13 | 1.618 | 0.02044 | -0.103 | 79.174
13.5 | 1.606 | 0.02129 | -0.103 | 75.42
14 | 1.588 | 0.02254 | -0.104 | 70.447
14.5 | 1.564 | 0.02404 | -0.104 | 65.061
15 | 1.535 | 0.02565 | -0.104 | 59.842
15.5 | 1.5 | 0.02754 | -0.104 | 54.485
16 | 1.462 | 0.0296 | -0.105 | 49.39
16.5 | 1.421 | 0.03112 | -0.105 | 45.655
17 | 1.375 | 0.03354 | -0.105 | 41.006
17.5 | 1.328 | 0.0359 | -0.105 | 36.988

## 124. Re 14M Mach 0.10 (2)
BIGFOIL.COM POLAR EXPORT
NACA64-615 a=0.6
NACA64-615 a=0.6 |  |  |  | Cl Max: | 1.8651 | at alpha= | 20 | deg
XFOIL ncrit=9 |  |  |  | L/D Max: | 188.628 | at alpha= | 3 | deg
Re: | 14000000 |  |  | Cd Min: | 0.06462 | at alpha= | 20 | deg
Mach: | 0.1 |  |  | Cl=0 at alpha= | -4.2067 | deg
|  |  |  | @ Cl=0.1, Cd= | 0.0051763
|  |  |  | @ Cl=0.4, Cd= | 0.0047114
|  |  |  | @ Cl=0.6, Cd= | 0.0041186
alpha (deg) | Cl | Cd | Cm | Cl/Cd
-20 | -1.3856 | 0.04006 | -0.1004 | -34.5881
-19.5 | -1.3979 | 0.03391 | -0.1029 | -41.2238
-19 | -1.4063 | 0.02856 | -0.1045 | -49.2402
-18.5 | -1.4066 | 0.02447 | -0.1047 | -57.4826
-18 | -1.4028 | 0.02165 | -0.1028 | -64.7945
-17.5 | -1.4049 | 0.01971 | -0.0974 | -71.2785
-17 | -1.3842 | 0.01844 | -0.0933 | -75.0651
-16.5 | -1.3481 | 0.01728 | -0.0913 | -78.015
-16 | -1.3071 | 0.01623 | -0.0898 | -80.536
-15.5 | -1.2627 | 0.01526 | -0.0887 | -82.7457
-15 | -1.2156 | 0.0144 | -0.0878 | -84.4167
-14.5 | -1.1668 | 0.01357 | -0.0871 | -85.9838
-14 | -1.1162 | 0.01282 | -0.0866 | -87.0671
-13.5 | -1.065 | 0.01206 | -0.0861 | -88.3085
-13 | -1.0126 | 0.01133 | -0.0858 | -89.3733
-12.5 | -0.9592 | 0.01067 | -0.0856 | -89.8969
-12 | -0.905 | 0.01005 | -0.0855 | -90.0498
-11.5 | -0.8499 | 0.00948 | -0.0856 | -89.6519
-11 | -0.7939 | 0.009 | -0.0857 | -88.2111
-10.5 | -0.7389 | 0.00833 | -0.0858 | -88.7035
-10 | -0.6838 | 0.00762 | -0.0859 | -89.7375
-9.5 | -0.6256 | 0.00733 | -0.0863 | -85.3479
-9 | -0.5674 | 0.00704 | -0.0867 | -80.5966
-8.5 | -0.509 | 0.00677 | -0.0872 | -75.1846
-8 | -0.4502 | 0.00654 | -0.0878 | -68.8379
-7.5 | -0.3911 | 0.00633 | -0.0884 | -61.7852
-7 | -0.3319 | 0.00616 | -0.089 | -53.8799
-6.5 | -0.2727 | 0.00598 | -0.0897 | -45.602
-6 | -0.2134 | 0.00578 | -0.0904 | -36.9204
-5.5 | -0.154 | 0.00563 | -0.0911 | -27.3535
-5 | -0.0945 | 0.0055 | -0.0918 | -17.1818
-4.5 | -0.0349 | 0.0054 | -0.0926 | -6.463
-4 | 0.0246 | 0.00529 | -0.0934 | 4.6503
-3.5 | 0.0843 | 0.0052 | -0.0942 | 16.2115
-3 | 0.1439 | 0.00511 | -0.095 | 28.1605
-2.5 | 0.2036 | 0.00504 | -0.0958 | 40.3968
-2 | 0.2633 | 0.00496 | -0.0967 | 53.0847
-1.5 | 0.3229 | 0.00488 | -0.0975 | 66.168
-1 | 0.3824 | 0.00475 | -0.0984 | 80.5053
-0.5 | 0.4417 | 0.00462 | -0.0993 | 95.6061
0 | 0.5009 | 0.00446 | -0.1002 | 112.3094
0.5 | 0.5599 | 0.00429 | -0.1011 | 130.5128
1 | 0.6184 | 0.00404 | -0.1021 | 153.0693
1.5 | 0.6775 | 0.0041 | -0.1029 | 165.2439
2 | 0.7366 | 0.00415 | -0.1038 | 177.494
2.5 | 0.7949 | 0.00431 | -0.1045 | 184.4316
3 | 0.8526 | 0.00452 | -0.1052 | 188.6283
4 | 0.9556 | 0.00595 | -0.1047 | 160.605
4.5 | 1.0045 | 0.00674 | -0.1039 | 149.0356
5.5 | 1.1045 | 0.00787 | -0.1027 | 140.3431
6 | 1.1533 | 0.00838 | -0.1019 | 137.6253
6.5 | 1.2003 | 0.00893 | -0.1007 | 134.4121
7 | 1.2436 | 0.00955 | -0.099 | 130.2199
7.5 | 1.2871 | 0.01005 | -0.0972 | 128.0697
8 | 1.3234 | 0.01051 | -0.094 | 125.9182
8.5 | 1.3484 | 0.01109 | -0.0888 | 121.587
9 | 1.3775 | 0.01176 | -0.085 | 117.1344
9.5 | 1.4085 | 0.01239 | -0.0816 | 113.6804
10 | 1.4388 | 0.01307 | -0.0784 | 110.0842
10.5 | 1.4697 | 0.01414 | -0.0755 | 103.9392
11 | 1.5003 | 0.01532 | -0.0729 | 97.9308
11.5 | 1.5289 | 0.01667 | -0.0701 | 91.7157
12 | 1.5587 | 0.01803 | -0.0677 | 86.4504
12.5 | 1.5869 | 0.01956 | -0.0653 | 81.1299
13 | 1.6126 | 0.02129 | -0.0629 | 75.7445
13.5 | 1.6376 | 0.02314 | -0.0605 | 70.7692
14 | 1.6628 | 0.02508 | -0.0584 | 66.2998
14.5 | 1.686 | 0.02727 | -0.0563 | 61.8262
15 | 1.7071 | 0.02969 | -0.0543 | 57.4975
15.5 | 1.7296 | 0.03211 | -0.0525 | 53.8648
16 | 1.752 | 0.0346 | -0.0509 | 50.6358
16.5 | 1.7718 | 0.03741 | -0.0494 | 47.3617
17 | 1.7878 | 0.04067 | -0.0479 | 43.9587
17.5 | 1.8033 | 0.04407 | -0.0466 | 40.919
18 | 1.8183 | 0.04766 | -0.0456 | 38.1515
18.5 | 1.8332 | 0.05137 | -0.0448 | 35.6862
19 | 1.8465 | 0.05537 | -0.0443 | 33.3484
19.5 | 1.8556 | 0.05997 | -0.0439 | 30.9421
20 | 1.8651 | 0.06462 | -0.0439 | 28.8626

## 125. Re 14M Mach 0.25 (1)
BIGFOIL.COM POLAR EXPORT
NACA64-615 a=0.6
NACA64-615 a=0.6 |  |  |  | Cl Max: | 1.584 | at alpha= | 11.5 | deg
JavaFoil+Calcfoil stall+Eppler ext transition |  |  |  | L/D Max: | 142.485 | at alpha= | 2 | deg
Re: | 14000000 |  |  | Cd Min: | 0.00504 | at alpha= | 0.5 | deg
Mach: | 0.25 |  |  | Cl=0 at alpha= | -4.1532 | deg
|  |  |  | @ Cl=0.1, Cd= | 0.0060729
|  |  |  | @ Cl=0.4, Cd= | 0.005473
|  |  |  | @ Cl=0.6, Cd= | 0.0050648
alpha (deg) | Cl | Cd | Cm | Cl/Cd
-15 | -0.43 | 0.10712 | -0.038 | -4.014
-14.5 | -0.463 | 0.10269 | -0.039 | -4.508
-14 | -0.491 | 0.09464 | -0.04 | -5.191
-13.5 | -0.513 | 0.0893 | -0.041 | -5.749
-13 | -0.53 | 0.08346 | -0.042 | -6.354
-12.5 | -0.542 | 0.07591 | -0.045 | -7.142
-12 | -0.546 | 0.07187 | -0.045 | -7.597
-11.5 | -0.545 | 0.06624 | -0.047 | -8.222
-11 | -0.546 | 0.05326 | -0.055 | -10.259
-10.5 | -0.572 | 0.02547 | -0.069 | -22.473
-10 | -0.59 | 0.01125 | -0.078 | -52.424
-9.5 | -0.579 | 0.00836 | -0.081 | -69.284
-9 | -0.541 | 0.00786 | -0.082 | -68.805
-8.5 | -0.498 | 0.00709 | -0.083 | -70.176
-8 | -0.45 | 0.00685 | -0.083 | -65.643
-7.5 | -0.397 | 0.00663 | -0.084 | -59.913
-7 | -0.341 | 0.00643 | -0.085 | -53.116
-6.5 | -0.284 | 0.00627 | -0.085 | -45.333
-6 | -0.225 | 0.00672 | -0.086 | -33.538
-5.5 | -0.165 | 0.00651 | -0.086 | -25.397
-5 | -0.105 | 0.00639 | -0.087 | -16.367
-4.5 | -0.043 | 0.00628 | -0.088 | -6.836
-4 | 0.019 | 0.00619 | -0.088 | 3.112
-3.5 | 0.082 | 0.00609 | -0.089 | 13.445
-3 | 0.145 | 0.00603 | -0.09 | 24.022
-2.5 | 0.208 | 0.00596 | -0.09 | 34.905
-2 | 0.271 | 0.00594 | -0.091 | 45.621
-1.5 | 0.335 | 0.00585 | -0.092 | 57.271
-1 | 0.398 | 0.00548 | -0.092 | 72.573
-0.5 | 0.461 | 0.00526 | -0.093 | 87.564
0 | 0.524 | 0.00522 | -0.094 | 100.307
0.5 | 0.587 | 0.00504 | -0.094 | 116.525
1 | 0.65 | 0.00516 | -0.095 | 125.956
1.5 | 0.712 | 0.00526 | -0.096 | 135.432
2 | 0.775 | 0.00544 | -0.096 | 142.485
2.5 | 0.838 | 0.00621 | -0.097 | 134.953
3 | 0.9 | 0.00662 | -0.098 | 135.945
3.5 | 0.963 | 0.00711 | -0.098 | 135.503
4 | 1.02 | 0.00744 | -0.098 | 136.984
4.5 | 1.071 | 0.00805 | -0.099 | 133.047
5 | 1.127 | 0.00868 | -0.099 | 129.84
5.5 | 1.181 | 0.0095 | -0.099 | 124.31
6 | 1.234 | 0.01019 | -0.1 | 121.166
6.5 | 1.285 | 0.01136 | -0.1 | 113.115
7 | 1.334 | 0.01192 | -0.101 | 111.936
7.5 | 1.381 | 0.01251 | -0.101 | 110.343
8 | 1.424 | 0.01315 | -0.101 | 108.284
8.5 | 1.464 | 0.01382 | -0.102 | 105.987
9 | 1.501 | 0.01452 | -0.102 | 103.317
9.5 | 1.533 | 0.01529 | -0.103 | 100.199
10 | 1.557 | 0.01612 | -0.103 | 96.582
10.5 | 1.573 | 0.01702 | -0.104 | 92.423
11 | 1.583 | 0.01798 | -0.104 | 88.022
11.5 | 1.584 | 0.0191 | -0.104 | 82.914
12 | 1.577 | 0.0202 | -0.105 | 78.082
12.5 | 1.562 | 0.02154 | -0.105 | 72.511
13 | 1.535 | 0.02282 | -0.105 | 67.245
13.5 | 1.492 | 0.02428 | -0.106 | 61.453
14 | 1.439 | 0.02612 | -0.106 | 55.097
14.5 | 1.377 | 0.02815 | -0.106 | 48.913
15 | 1.305 | 0.03028 | -0.106 | 43.116
15.5 | 1.225 | 0.03308 | -0.106 | 37.022
16 | 1.134 | 0.03731 | -0.106 | 30.407
16.5 | 1.038 | 0.04238 | -0.105 | 24.485

## 126. Re 14M Mach 0.25 (2)
BIGFOIL.COM POLAR EXPORT
NACA64-615 a=0.6
NACA64-615 a=0.6 |  |  |  | Cl Max: | 1.8388 | at alpha= | 20 | deg
XFOIL ncrit=9 |  |  |  | L/D Max: | 196.031 | at alpha= | 3 | deg
Re: | 14000000 |  |  | Cd Min: | 0.19333 | at alpha= | -20 | deg
Mach: | 0.25 |  |  | Cl=0 at alpha= | -4.2048 | deg
|  |  |  | @ Cl=0.1, Cd= | 0.0052394
|  |  |  | @ Cl=0.4, Cd= | 0.004783
|  |  |  | @ Cl=0.6, Cd= | 0.0042283
alpha (deg) | Cl | Cd | Cm | Cl/Cd
-20 | -0.5778 | 0.19333 | -0.0052 | -2.9887
-19.5 | -0.5609 | 0.18667 | -0.0099 | -3.0048
-19 | -0.5458 | 0.17956 | -0.0148 | -3.0397
-18.5 | -0.5433 | 0.16903 | -0.0212 | -3.2142
-18 | -0.9687 | 0.08086 | -0.0819 | -11.98
-17.5 | -1.1296 | 0.05042 | -0.1061 | -22.4038
-17 | -1.1738 | 0.03977 | -0.113 | -29.5147
-16.5 | -1.202 | 0.03192 | -0.1168 | -37.6566
-16 | -1.2225 | 0.02568 | -0.1183 | -47.6051
-15.5 | -1.2392 | 0.02173 | -0.1152 | -57.0272
-15 | -1.2411 | 0.01951 | -0.1083 | -63.6135
-14.5 | -1.2096 | 0.01749 | -0.1049 | -69.1595
-14 | -1.1667 | 0.01591 | -0.1023 | -73.3312
-13.5 | -1.1174 | 0.01459 | -0.1002 | -76.5867
-13 | -1.0644 | 0.01345 | -0.0985 | -79.1375
-12.5 | -1.0093 | 0.01245 | -0.097 | -81.0683
-12 | -0.9529 | 0.01149 | -0.0958 | -82.933
-11.5 | -0.8949 | 0.01065 | -0.0948 | -84.0282
-11 | -0.8359 | 0.00993 | -0.094 | -84.1793
-10.5 | -0.7763 | 0.00927 | -0.0934 | -83.7433
-10 | -0.7157 | 0.00872 | -0.093 | -82.0757
-9.5 | -0.6578 | 0.00778 | -0.0924 | -84.5501
-9 | -0.5964 | 0.00734 | -0.0923 | -81.2534
-8.5 | -0.5342 | 0.00705 | -0.0924 | -75.773
-8 | -0.4721 | 0.00673 | -0.0925 | -70.1486
-7.5 | -0.4098 | 0.00648 | -0.0928 | -63.2407
-7 | -0.3475 | 0.00629 | -0.0932 | -55.2464
-6.5 | -0.285 | 0.0061 | -0.0936 | -46.7213
-6 | -0.223 | 0.0059 | -0.0941 | -37.7966
-5.5 | -0.1608 | 0.00571 | -0.0946 | -28.1611
-5 | -0.0988 | 0.00558 | -0.0952 | -17.7061
-4.5 | -0.0366 | 0.00546 | -0.0959 | -6.7033
-4 | 0.0254 | 0.00535 | -0.0966 | 4.7477
-3.5 | 0.0872 | 0.00526 | -0.0974 | 16.5779
-3 | 0.1493 | 0.00516 | -0.0982 | 28.9341
-2.5 | 0.2111 | 0.0051 | -0.099 | 41.3922
-2 | 0.273 | 0.005 | -0.0998 | 54.6
-1.5 | 0.3347 | 0.00493 | -0.1007 | 67.8905
-1 | 0.3964 | 0.00479 | -0.1016 | 82.7557
-0.5 | 0.4578 | 0.00467 | -0.1025 | 98.03
0 | 0.5191 | 0.00449 | -0.1035 | 115.6125
0.5 | 0.5802 | 0.00431 | -0.1044 | 134.6172
1 | 0.6408 | 0.00406 | -0.1054 | 157.8325
1.5 | 0.7021 | 0.00412 | -0.1063 | 170.4126
2 | 0.7635 | 0.00417 | -0.1072 | 183.0935
2.5 | 0.8241 | 0.00431 | -0.1079 | 191.2065
3 | 0.8841 | 0.00451 | -0.1086 | 196.031
3.5 | 0.942 | 0.00488 | -0.1089 | 193.0328
4 | 0.9904 | 0.00593 | -0.1078 | 167.0152
4.5 | 1.0379 | 0.00688 | -0.1064 | 150.8576
5 | 1.0889 | 0.00749 | -0.1055 | 145.3805
5.5 | 1.1377 | 0.00812 | -0.1041 | 140.1108
6 | 1.1846 | 0.00874 | -0.1024 | 135.5378
6.5 | 1.2282 | 0.00939 | -0.1001 | 130.7987
7 | 1.2647 | 0.01002 | -0.0964 | 126.2176
7.5 | 1.2855 | 0.01075 | -0.0899 | 119.5814
8 | 1.3168 | 0.01155 | -0.0858 | 114.0087
8.5 | 1.3504 | 0.01241 | -0.0824 | 108.8155
9 | 1.3815 | 0.01342 | -0.0788 | 102.9434
9.5 | 1.4138 | 0.014 | -0.0755 | 100.9857
10 | 1.4452 | 0.01532 | -0.0723 | 94.3342
10.5 | 1.4769 | 0.01672 | -0.0694 | 88.3313
11 | 1.5067 | 0.0183 | -0.0665 | 82.3333
11.5 | 1.5367 | 0.01996 | -0.0638 | 76.989
12 | 1.5657 | 0.02174 | -0.0611 | 72.0193
12.5 | 1.5917 | 0.02383 | -0.0583 | 66.794
13 | 1.6178 | 0.02602 | -0.0557 | 62.1752
13.5 | 1.6444 | 0.02831 | -0.0534 | 58.0855
14 | 1.6674 | 0.03092 | -0.051 | 53.9263
14.5 | 1.6894 | 0.03376 | -0.0488 | 50.0415
15 | 1.713 | 0.03655 | -0.0468 | 46.8673
15.5 | 1.7349 | 0.03961 | -0.0449 | 43.7995
16 | 1.7533 | 0.04309 | -0.0431 | 40.6893
16.5 | 1.7689 | 0.04698 | -0.0415 | 37.6522
17 | 1.7857 | 0.05093 | -0.0403 | 35.0618
17.5 | 1.8011 | 0.05514 | -0.0393 | 32.6641
18 | 1.8113 | 0.06009 | -0.0386 | 30.1431
18.5 | 1.821 | 0.06525 | -0.0382 | 27.908
19 | 1.8267 | 0.07106 | -0.0382 | 25.7064
19.5 | 1.8328 | 0.077 | -0.0386 | 23.8026
20 | 1.8388 | 0.08315 | -0.0393 | 22.1143

## 127. Re 14M Mach 0.50 (1)
BIGFOIL.COM POLAR EXPORT
NACA64-615 a=0.6
NACA64-615 a=0.6 |  |  |  | Cl Max: | 1.495 | at alpha= | 8 | deg
JavaFoil+Calcfoil stall+Eppler ext transition |  |  |  | L/D Max: | 147.497 | at alpha= | 2 | deg
Re: | 14000000 |  |  | Cd Min: | 0.00536 | at alpha= | 0.5 | deg
Mach: | 0.5 |  |  | Cl=0 at alpha= | -4.1544 | deg
|  |  |  | @ Cl=0.1, Cd= | 0.0063833
|  |  |  | @ Cl=0.4, Cd= | 0.0060165
|  |  |  | @ Cl=0.6, Cd= | 0.005472
alpha (deg) | Cl | Cd | Cm | Cl/Cd
-20 | -0.897 | 0.16602 | -0.046 | -5.404
-19.5 | -0.868 | 0.16214 | -0.046 | -5.355
-19 | -0.84 | 0.15539 | -0.046 | -5.406
-18.5 | -0.812 | 0.16198 | -0.046 | -5.015
-18 | -0.787 | 0.13066 | -0.048 | -6.023
-17.5 | -0.756 | 0.12926 | -0.047 | -5.852
-17 | -0.728 | 0.12359 | -0.047 | -5.89
-16.5 | -0.701 | 0.11346 | -0.048 | -6.178
-16 | -0.67 | 0.11849 | -0.046 | -5.656
-15.5 | -0.644 | 0.10783 | -0.048 | -5.972
-15 | -0.616 | 0.1005 | -0.048 | -6.128
-14.5 | -0.589 | 0.09252 | -0.05 | -6.368
-14 | -0.563 | 0.08483 | -0.052 | -6.633
-13.5 | -0.536 | 0.07807 | -0.054 | -6.867
-13 | -0.548 | 0.03828 | -0.073 | -14.305
-12.5 | -0.472 | 0.08442 | -0.046 | -5.589
-12 | -0.444 | 0.0773 | -0.047 | -5.749
-11.5 | -0.419 | 0.0679 | -0.052 | -6.17
-11 | -0.391 | 0.06306 | -0.054 | -6.206
-10.5 | -0.371 | 0.05012 | -0.063 | -7.403
-10 | -0.391 | 0.0128 | -0.086 | -30.544
-9.5 | -0.301 | 0.06329 | -0.044 | -4.762
-9 | -0.274 | 0.05597 | -0.047 | -4.895
-8.5 | -0.245 | 0.05577 | -0.046 | -4.4
-8 | -0.294 | 0.05491 | -0.044 | -5.353
-7.5 | -0.313 | 0.04616 | -0.052 | -6.778
-7 | -0.35 | 0.00786 | -0.095 | -44.523
-6.5 | -0.3 | 0.00699 | -0.095 | -42.946
-6 | -0.243 | 0.00733 | -0.096 | -33.12
-5.5 | -0.18 | 0.00702 | -0.097 | -25.673
-5 | -0.115 | 0.00685 | -0.097 | -16.776
-4.5 | -0.047 | 0.00661 | -0.098 | -7.185
-4 | 0.021 | 0.00648 | -0.099 | 3.297
-3.5 | 0.091 | 0.0064 | -0.1 | 14.228
-3 | 0.161 | 0.00627 | -0.1 | 25.74
-2.5 | 0.232 | 0.00621 | -0.101 | 37.351
-2 | 0.303 | 0.00615 | -0.102 | 49.206
-1.5 | 0.374 | 0.00613 | -0.102 | 61.078
-1 | 0.445 | 0.00582 | -0.103 | 76.508
-0.5 | 0.515 | 0.00554 | -0.104 | 93.089
0 | 0.586 | 0.0055 | -0.105 | 106.428
0.5 | 0.656 | 0.00536 | -0.105 | 122.337
1 | 0.726 | 0.00554 | -0.106 | 131.173
1.5 | 0.797 | 0.00572 | -0.107 | 139.273
2 | 0.867 | 0.00588 | -0.108 | 147.497
2.5 | 0.929 | 0.00687 | -0.107 | 135.209
3 | 0.995 | 0.0074 | -0.108 | 134.454
3.5 | 1.062 | 0.00799 | -0.108 | 132.927
4 | 1.127 | 0.00878 | -0.109 | 128.47
4.5 | 1.181 | 0.00964 | -0.109 | 122.456
5 | 1.24 | 0.01073 | -0.109 | 115.525
5.5 | 1.297 | 0.01188 | -0.11 | 109.177
6 | 1.35 | 0.01352 | -0.11 | 99.901
6.5 | 1.401 | 0.01441 | -0.111 | 97.269
7 | 1.444 | 0.01538 | -0.111 | 93.881
7.5 | 1.476 | 0.01644 | -0.112 | 89.827
8 | 1.495 | 0.01747 | -0.112 | 85.612
8.5 | 1.493 | 0.01893 | -0.112 | 78.844
9 | 1.451 | 0.02066 | -0.113 | 70.215
9.5 | 1.303 | 0.02277 | -0.113 | 57.203
10 | 0.925 | 0.02552 | -0.113 | 36.265
10.5 | 0.957 | 0.02533 | -0.114 | 37.769
11 | 0.985 | 0.02803 | -0.114 | 35.138
11.5 | 1.005 | 0.03355 | -0.113 | 29.954
12 | 1.044 | 0.03044 | -0.115 | 34.31
12.5 | 1.07 | 0.03412 | -0.115 | 31.373
13 | 1.093 | 0.03909 | -0.115 | 27.975

## 128. Re 14M Mach 0.50 (2)
BIGFOIL.COM POLAR EXPORT
NACA64-615 a=0.6
NACA64-615 a=0.6 |  |  |  | Cl Max: | 1.6163 | at alpha= | 13 | deg
XFOIL ncrit=9 |  |  |  | L/D Max: | 222.535 | at alpha= | 3.5 | deg
Re: | 14000000 |  |  | Cd Min: | 0.17868 | at alpha= | 18 | deg
Mach: | 0.5 |  |  | Cl=0 at alpha= | -99 | deg
|  |  |  | @ Cl=0.1, Cd= | 0.0047
|  |  |  | @ Cl=0.4, Cd= | 0.0047
|  |  |  | @ Cl=0.6, Cd= | 0.0047
alpha (deg) | Cl | Cd | Cm | Cl/Cd
0 | 0.6022 | 0.0047 | -0.1182 | 128.1277
0.5 | 0.6727 | 0.00446 | -0.1193 | 150.8296
1 | 0.7433 | 0.00421 | -0.1204 | 176.5558
1.5 | 0.8143 | 0.00429 | -0.1213 | 189.8135
2 | 0.8862 | 0.00433 | -0.1223 | 204.6651
2.5 | 0.9574 | 0.00447 | -0.1231 | 214.1834
3 | 1.0281 | 0.00464 | -0.1236 | 221.5733
3.5 | 1.0971 | 0.00493 | -0.1238 | 222.5355
4 | 1.1502 | 0.00593 | -0.1214 | 193.9629
4.5 | 1.1873 | 0.00728 | -0.1162 | 163.0907
5.5 | 1.2165 | 0.00987 | -0.0982 | 123.2523
6 | 1.2321 | 0.01178 | -0.0908 | 104.5925
6.5 | 1.255 | 0.01374 | -0.0849 | 91.3392
7 | 1.2738 | 0.01608 | -0.0789 | 79.2164
7.5 | 1.3002 | 0.01828 | -0.074 | 71.1269
8 | 1.3326 | 0.02032 | -0.0698 | 65.5807
8.5 | 1.3668 | 0.0224 | -0.0659 | 61.0179
9 | 1.4001 | 0.0247 | -0.0621 | 56.6842
9.5 | 1.4341 | 0.02706 | -0.0584 | 52.997
10 | 1.4719 | 0.02929 | -0.0557 | 50.2526
10.5 | 1.5041 | 0.03214 | -0.052 | 46.7984
11 | 1.5332 | 0.03535 | -0.0483 | 43.372
11.5 | 1.5639 | 0.03866 | -0.0448 | 40.4527
12 | 1.5917 | 0.04237 | -0.0414 | 37.5667
12.5 | 1.6128 | 0.04681 | -0.0379 | 34.4542
13 | 1.6163 | 0.05297 | -0.0347 | 30.5135
13.5 | 1.6006 | 0.06111 | -0.0325 | 26.1921
14 | 1.5737 | 0.07087 | -0.0318 | 22.2054
14.5 | 1.5438 | 0.08174 | -0.0328 | 18.8867
15 | 1.5113 | 0.09376 | -0.0355 | 16.1188
15.5 | 1.478 | 0.10684 | -0.0402 | 13.8338
16 | 1.4446 | 0.12071 | -0.0466 | 11.9675
16.5 | 1.4125 | 0.13529 | -0.0547 | 10.4405
17 | 1.3841 | 0.14992 | -0.0639 | 9.2323
17.5 | 1.3611 | 0.16439 | -0.0735 | 8.2797
18 | 1.3414 | 0.17868 | -0.0835 | 7.5073

## 129. Re 16M Mach 0.00 (1)
BIGFOIL.COM POLAR EXPORT
NACA64-615 a=0.6
NACA64-615 a=0.6 |  |  |  | Cl Max: | 1.629 | at alpha= | 12.5 | deg
JavaFoil+Calcfoil stall+Eppler ext transition |  |  |  | L/D Max: | 134.55 | at alpha= | 3 | deg
Re: | 16000000 |  |  | Cd Min: | 0.00504 | at alpha= | 1 | deg
Mach: | 0 |  |  | Cl=0 at alpha= | -4.1557 | deg
|  |  |  | @ Cl=0.1, Cd= | 0.0059093
|  |  |  | @ Cl=0.4, Cd= | 0.0054007
|  |  |  | @ Cl=0.6, Cd= | 0.0051018
alpha (deg) | Cl | Cd | Cm | Cl/Cd
-16.5 | -0.63 | 0.11147 | -0.041 | -5.653
-16 | -0.639 | 0.10532 | -0.041 | -6.063
-15.5 | -0.644 | 0.10032 | -0.042 | -6.421
-15 | -0.65 | 0.09255 | -0.044 | -7.019
-14.5 | -0.652 | 0.08661 | -0.045 | -7.523
-14 | -0.652 | 0.07996 | -0.047 | -8.149
-13.5 | -0.645 | 0.07697 | -0.046 | -8.386
-13 | -0.641 | 0.06962 | -0.049 | -9.2
-12.5 | -0.645 | 0.05351 | -0.056 | -12.048
-12 | -0.677 | 0.02424 | -0.067 | -27.905
-11.5 | -0.682 | 0.01444 | -0.072 | -47.214
-11 | -0.68 | 0.00917 | -0.076 | -74.112
-10.5 | -0.659 | 0.0085 | -0.078 | -77.594
-10 | -0.623 | 0.008 | -0.078 | -77.84
-9.5 | -0.583 | 0.0076 | -0.079 | -76.675
-9 | -0.539 | 0.00697 | -0.079 | -77.393
-8.5 | -0.492 | 0.00679 | -0.08 | -72.478
-8 | -0.442 | 0.00654 | -0.081 | -67.656
-7.5 | -0.389 | 0.00636 | -0.081 | -61.162
-7 | -0.334 | 0.00622 | -0.082 | -53.596
-6.5 | -0.277 | 0.00603 | -0.082 | -45.924
-6 | -0.219 | 0.00646 | -0.083 | -33.951
-5.5 | -0.161 | 0.00632 | -0.084 | -25.443
-5 | -0.102 | 0.0062 | -0.084 | -16.374
-4.5 | -0.042 | 0.00612 | -0.085 | -6.809
-4 | 0.019 | 0.00604 | -0.086 | 3.09
-3.5 | 0.079 | 0.00593 | -0.086 | 13.385
-3 | 0.14 | 0.00587 | -0.087 | 23.904
-2.5 | 0.201 | 0.00581 | -0.087 | 34.671
-2 | 0.263 | 0.00578 | -0.088 | 45.382
-1.5 | 0.324 | 0.00571 | -0.089 | 56.793
-1 | 0.385 | 0.00544 | -0.089 | 70.792
-0.5 | 0.446 | 0.00528 | -0.09 | 84.451
0 | 0.507 | 0.00519 | -0.091 | 97.82
0.5 | 0.568 | 0.00517 | -0.091 | 109.924
1 | 0.629 | 0.00504 | -0.092 | 124.749
1.5 | 0.69 | 0.00529 | -0.093 | 130.381
2 | 0.751 | 0.00585 | -0.093 | 128.223
2.5 | 0.811 | 0.00615 | -0.094 | 131.864
3 | 0.872 | 0.00648 | -0.094 | 134.55
3.5 | 0.932 | 0.00693 | -0.095 | 134.549
4 | 0.993 | 0.00745 | -0.096 | 133.205
4.5 | 1.041 | 0.00778 | -0.096 | 133.911
5 | 1.096 | 0.00833 | -0.096 | 131.552
5.5 | 1.149 | 0.00901 | -0.097 | 127.486
6 | 1.202 | 0.0095 | -0.097 | 126.53
6.5 | 1.253 | 0.01047 | -0.097 | 119.625
7 | 1.302 | 0.01093 | -0.098 | 119.08
7.5 | 1.349 | 0.01147 | -0.098 | 117.59
8 | 1.394 | 0.01199 | -0.099 | 116.239
8.5 | 1.436 | 0.01254 | -0.099 | 114.547
9 | 1.476 | 0.01309 | -0.1 | 112.815
9.5 | 1.513 | 0.01371 | -0.1 | 110.363
10 | 1.545 | 0.01439 | -0.1 | 107.327
10.5 | 1.571 | 0.01515 | -0.101 | 103.669
11 | 1.592 | 0.01595 | -0.101 | 99.829
11.5 | 1.61 | 0.01672 | -0.102 | 96.27
12 | 1.622 | 0.01764 | -0.102 | 91.951
12.5 | 1.629 | 0.01849 | -0.102 | 88.13
13 | 1.629 | 0.01953 | -0.103 | 83.445
13.5 | 1.621 | 0.0207 | -0.103 | 78.303
14 | 1.607 | 0.02148 | -0.103 | 74.784
14.5 | 1.588 | 0.0228 | -0.104 | 69.64
15 | 1.563 | 0.02463 | -0.104 | 63.45
15.5 | 1.534 | 0.02611 | -0.104 | 58.748
16 | 1.501 | 0.02798 | -0.104 | 53.636
16.5 | 1.465 | 0.02936 | -0.105 | 49.907
17 | 1.425 | 0.03153 | -0.105 | 45.208
17.5 | 1.384 | 0.03376 | -0.105 | 40.993

## 130. Re 16M Mach 0.00 (2)
BIGFOIL.COM POLAR EXPORT
NACA64-615 a=0.6
NACA64-615 a=0.6 |  |  |  | Cl Max: | 1.8822 | at alpha= | 20 | deg
XFOIL ncrit=9 |  |  |  | L/D Max: | 183.492 | at alpha= | 3 | deg
Re: | 16000000 |  |  | Cd Min: | 0.05993 | at alpha= | 20 | deg
Mach: | 0 |  |  | Cl=0 at alpha= | -4.2049 | deg
|  |  |  | @ Cl=0.1, Cd= | 0.0050822
|  |  |  | @ Cl=0.4, Cd= | 0.0046459
|  |  |  | @ Cl=0.6, Cd= | 0.0040759
alpha (deg) | Cl | Cd | Cm | Cl/Cd
-20 | -1.4631 | 0.03028 | -0.1008 | -48.319
-19.5 | -1.4608 | 0.0262 | -0.1016 | -55.7557
-19 | -1.4591 | 0.02278 | -0.1009 | -64.0518
-18.5 | -1.4561 | 0.02041 | -0.098 | -71.3425
-18 | -1.4552 | 0.01897 | -0.0919 | -76.7106
-17.5 | -1.426 | 0.01782 | -0.0894 | -80.0224
-17 | -1.3889 | 0.01678 | -0.0877 | -82.7712
-16.5 | -1.3478 | 0.01585 | -0.0865 | -85.0347
-16 | -1.3036 | 0.01498 | -0.0856 | -87.0227
-15.5 | -1.2574 | 0.01418 | -0.0849 | -88.6742
-15 | -1.2092 | 0.01343 | -0.0844 | -90.0372
-14.5 | -1.1597 | 0.01273 | -0.0841 | -91.0998
-14 | -1.1088 | 0.01208 | -0.0839 | -91.7881
-13.5 | -1.0572 | 0.01144 | -0.0837 | -92.4126
-13 | -1.0049 | 0.0108 | -0.0836 | -93.0463
-12.5 | -0.9518 | 0.01021 | -0.0836 | -93.2223
-12 | -0.8979 | 0.00963 | -0.0837 | -93.2399
-11.5 | -0.8433 | 0.00911 | -0.0839 | -92.5686
-11 | -0.7878 | 0.00867 | -0.0842 | -90.8651
-10.5 | -0.7333 | 0.00803 | -0.0844 | -91.32
-10 | -0.6784 | 0.00737 | -0.0846 | -92.0488
-9.5 | -0.6209 | 0.0071 | -0.0851 | -87.4507
-9 | -0.5631 | 0.00685 | -0.0857 | -82.2044
-8.5 | -0.5053 | 0.00658 | -0.0863 | -76.7933
-8 | -0.447 | 0.00635 | -0.0869 | -70.3937
-7.5 | -0.3885 | 0.00616 | -0.0875 | -63.0682
-7 | -0.3298 | 0.006 | -0.0882 | -54.9667
-6.5 | -0.2709 | 0.00583 | -0.0889 | -46.4666
-6 | -0.2122 | 0.00567 | -0.0897 | -37.425
-5.5 | -0.1532 | 0.0055 | -0.0904 | -27.8545
-5 | -0.0941 | 0.00539 | -0.0912 | -17.4583
-4.5 | -0.035 | 0.0053 | -0.092 | -6.6038
-4 | 0.0243 | 0.00518 | -0.0928 | 4.6911
-3.5 | 0.0835 | 0.00511 | -0.0936 | 16.3405
-3 | 0.1428 | 0.00501 | -0.0944 | 28.503
-2.5 | 0.2021 | 0.00496 | -0.0952 | 40.746
-2 | 0.2615 | 0.00487 | -0.0961 | 53.6961
-1.5 | 0.3207 | 0.0048 | -0.097 | 66.8125
-1 | 0.3799 | 0.00468 | -0.0978 | 81.1752
-0.5 | 0.4389 | 0.00458 | -0.0987 | 95.8297
0 | 0.4977 | 0.00447 | -0.0996 | 111.3423
1 | 0.6145 | 0.00402 | -0.1015 | 152.8607
1.5 | 0.6734 | 0.00404 | -0.1024 | 166.6832
2 | 0.732 | 0.00412 | -0.1032 | 177.6699
2.5 | 0.7894 | 0.00432 | -0.1039 | 182.7315
3 | 0.8459 | 0.00461 | -0.1044 | 183.4924
3.5 | 0.8997 | 0.00512 | -0.1046 | 175.7227
4 | 0.9476 | 0.00609 | -0.1038 | 155.5993
4.5 | 0.9981 | 0.00672 | -0.1034 | 148.5268
5 | 1.0491 | 0.00724 | -0.1031 | 144.9033
5.5 | 1.0988 | 0.00778 | -0.1025 | 141.2339
6 | 1.1484 | 0.00825 | -0.1019 | 139.2
6.5 | 1.1962 | 0.00876 | -0.101 | 136.5525
7 | 1.2416 | 0.00931 | -0.0997 | 133.362
7.5 | 1.2867 | 0.00978 | -0.0983 | 131.5644
8 | 1.3298 | 0.01023 | -0.0966 | 129.9902
8.5 | 1.3611 | 0.01065 | -0.0925 | 127.8028
9 | 1.3871 | 0.01127 | -0.0878 | 123.079
9.5 | 1.4183 | 0.01185 | -0.0845 | 119.6878
10 | 1.4458 | 0.01235 | -0.0807 | 117.0688
10.5 | 1.4775 | 0.01328 | -0.0779 | 111.2575
11 | 1.5073 | 0.01439 | -0.0751 | 104.7464
11.5 | 1.5368 | 0.01559 | -0.0725 | 98.576
12 | 1.5671 | 0.01683 | -0.0701 | 93.1135
12.5 | 1.5947 | 0.01827 | -0.0676 | 87.2852
13 | 1.6208 | 0.01988 | -0.0651 | 81.5292
13.5 | 1.6472 | 0.02152 | -0.0629 | 76.5428
14 | 1.6721 | 0.02335 | -0.0607 | 71.6103
14.5 | 1.695 | 0.0254 | -0.0585 | 66.7323
15 | 1.7169 | 0.02763 | -0.0565 | 62.139
15.5 | 1.74 | 0.02985 | -0.0547 | 58.2915
16 | 1.7624 | 0.03221 | -0.0531 | 54.7159
16.5 | 1.783 | 0.03477 | -0.0516 | 51.2798
17 | 1.7994 | 0.0378 | -0.05 | 47.6032
17.5 | 1.8159 | 0.04094 | -0.0486 | 44.3552
18 | 1.8319 | 0.04422 | -0.0476 | 41.427
18.5 | 1.8476 | 0.04767 | -0.0467 | 38.7581
19 | 1.8617 | 0.05136 | -0.046 | 36.2481
19.5 | 1.8711 | 0.05566 | -0.0454 | 33.6166
20 | 1.8822 | 0.05993 | -0.0452 | 31.4066

## 131. Re 16M Mach 0.10 (1)
BIGFOIL.COM POLAR EXPORT
NACA64-615 a=0.6
NACA64-615 a=0.6 |  |  |  | Cl Max: | 1.623 | at alpha= | 12.5 | deg
JavaFoil+Calcfoil stall+Eppler ext transition |  |  |  | L/D Max: | 142.557 | at alpha= | 4 | deg
Re: | 16000000 |  |  | Cd Min: | 0.00506 | at alpha= | 1 | deg
Mach: | 0.1 |  |  | Cl=0 at alpha= | -4.1557 | deg
|  |  |  | @ Cl=0.1, Cd= | 0.0059371
|  |  |  | @ Cl=0.4, Cd= | 0.0054302
|  |  |  | @ Cl=0.6, Cd= | 0.0051125
alpha (deg) | Cl | Cd | Cm | Cl/Cd
-16 | -0.609 | 0.1076 | -0.04 | -5.664
-15.5 | -0.619 | 0.10237 | -0.041 | -6.043
-15 | -0.626 | 0.09631 | -0.042 | -6.498
-14.5 | -0.632 | 0.08864 | -0.044 | -7.126
-14 | -0.633 | 0.084 | -0.045 | -7.533
-13.5 | -0.631 | 0.07923 | -0.045 | -7.961
-13 | -0.627 | 0.07307 | -0.047 | -8.579
-12.5 | -0.638 | 0.05274 | -0.057 | -12.094
-12 | -0.663 | 0.02775 | -0.066 | -23.879
-11.5 | -0.658 | 0.02022 | -0.07 | -32.555
-11 | -0.667 | 0.01106 | -0.075 | -60.292
-10.5 | -0.657 | 0.00852 | -0.078 | -77.197
-10 | -0.622 | 0.00801 | -0.079 | -77.637
-9.5 | -0.583 | 0.00771 | -0.079 | -75.582
-9 | -0.54 | 0.00702 | -0.08 | -76.853
-8.5 | -0.493 | 0.00681 | -0.08 | -72.411
-8 | -0.444 | 0.00655 | -0.081 | -67.681
-7.5 | -0.39 | 0.00642 | -0.082 | -60.816
-7 | -0.335 | 0.00624 | -0.082 | -53.667
-6.5 | -0.278 | 0.00605 | -0.083 | -45.973
-6 | -0.22 | 0.00652 | -0.084 | -33.794
-5.5 | -0.161 | 0.00635 | -0.084 | -25.447
-5 | -0.102 | 0.00621 | -0.085 | -16.424
-4.5 | -0.042 | 0.00612 | -0.085 | -6.836
-4 | 0.019 | 0.00604 | -0.086 | 3.103
-3.5 | 0.08 | 0.00596 | -0.087 | 13.377
-3 | 0.141 | 0.00589 | -0.087 | 23.913
-2.5 | 0.202 | 0.00583 | -0.088 | 34.685
-2 | 0.264 | 0.00581 | -0.089 | 45.43
-1.5 | 0.326 | 0.00573 | -0.089 | 56.898
-1 | 0.387 | 0.00547 | -0.09 | 70.824
-0.5 | 0.449 | 0.00528 | -0.09 | 85
0 | 0.51 | 0.00521 | -0.091 | 97.831
0.5 | 0.571 | 0.00516 | -0.092 | 110.673
1 | 0.632 | 0.00506 | -0.092 | 124.874
1.5 | 0.693 | 0.00528 | -0.093 | 131.275
2 | 0.754 | 0.00589 | -0.094 | 127.989
2.5 | 0.815 | 0.00622 | -0.094 | 131.164
3 | 0.876 | 0.00654 | -0.095 | 134.027
3.5 | 0.937 | 0.007 | -0.096 | 133.923
4 | 0.996 | 0.00698 | -0.096 | 142.557
4.5 | 1.046 | 0.00784 | -0.096 | 133.506
5 | 1.101 | 0.00841 | -0.097 | 130.842
5.5 | 1.154 | 0.00908 | -0.097 | 127.143
6 | 1.207 | 0.00957 | -0.097 | 126.112
6.5 | 1.258 | 0.01056 | -0.098 | 119.132
7 | 1.307 | 0.01106 | -0.098 | 118.181
7.5 | 1.354 | 0.0116 | -0.099 | 116.721
8 | 1.399 | 0.01213 | -0.099 | 115.339
8.5 | 1.441 | 0.01267 | -0.1 | 113.718
9 | 1.481 | 0.01328 | -0.1 | 111.499
9.5 | 1.517 | 0.01388 | -0.1 | 109.327
10 | 1.547 | 0.01459 | -0.101 | 106.046
10.5 | 1.572 | 0.01537 | -0.101 | 102.315
11 | 1.593 | 0.0162 | -0.102 | 98.341
11.5 | 1.608 | 0.01698 | -0.102 | 94.681
12 | 1.618 | 0.01794 | -0.102 | 90.202
12.5 | 1.623 | 0.01891 | -0.103 | 85.789
13 | 1.62 | 0.0199 | -0.103 | 81.389
13.5 | 1.608 | 0.02116 | -0.103 | 75.964
14 | 1.589 | 0.02211 | -0.104 | 71.891
14.5 | 1.565 | 0.02355 | -0.104 | 66.463
15 | 1.536 | 0.02501 | -0.104 | 61.422
15.5 | 1.502 | 0.02706 | -0.105 | 55.49
16 | 1.463 | 0.02879 | -0.105 | 50.829
16.5 | 1.422 | 0.03047 | -0.105 | 46.66
17 | 1.377 | 0.03261 | -0.105 | 42.22
17.5 | 1.33 | 0.03494 | -0.105 | 38.059

## 132. Re 16M Mach 0.10 (2)
BIGFOIL.COM POLAR EXPORT
NACA64-615 a=0.6
NACA64-615 a=0.6 |  |  |  | Cl Max: | 1.8763 | at alpha= | 20 | deg
XFOIL ncrit=9 |  |  |  | L/D Max: | 183.51 | at alpha= | 2.5 | deg
Re: | 16000000 |  |  | Cd Min: | 0.06324 | at alpha= | 20 | deg
Mach: | 0.1 |  |  | Cl=0 at alpha= | -4.2044 | deg
|  |  |  | @ Cl=0.1, Cd= | 0.0050932
|  |  |  | @ Cl=0.4, Cd= | 0.0046533
|  |  |  | @ Cl=0.6, Cd= | 0.0040911
alpha (deg) | Cl | Cd | Cm | Cl/Cd
-20 | -1.4122 | 0.03743 | -0.1017 | -37.7291
-19.5 | -1.4274 | 0.03123 | -0.104 | -45.7061
-19 | -1.4313 | 0.02648 | -0.105 | -54.0521
-18.5 | -1.4308 | 0.02289 | -0.1043 | -62.5076
-18 | -1.4284 | 0.02046 | -0.1012 | -69.8143
-17.5 | -1.4275 | 0.01897 | -0.0948 | -75.2504
-17 | -1.3957 | 0.01773 | -0.0923 | -78.7197
-16.5 | -1.3572 | 0.01665 | -0.0906 | -81.5135
-16 | -1.3144 | 0.01566 | -0.0892 | -83.9336
-15.5 | -1.2688 | 0.01475 | -0.0882 | -86.0203
-15 | -1.2207 | 0.01392 | -0.0873 | -87.694
-13 | -1.0147 | 0.0111 | -0.0856 | -91.4144
-12.5 | -0.9608 | 0.01048 | -0.0855 | -91.6794
-12 | -0.9063 | 0.00987 | -0.0854 | -91.8237
-11.5 | -0.8513 | 0.00928 | -0.0854 | -91.7349
-11 | -0.7952 | 0.00882 | -0.0856 | -90.1587
-10.5 | -0.7392 | 0.00828 | -0.0857 | -89.2754
-10 | -0.6847 | 0.00745 | -0.0858 | -91.906
-9.5 | -0.6266 | 0.00715 | -0.0862 | -87.6364
-9 | -0.5682 | 0.0069 | -0.0867 | -82.3478
-8.5 | -0.5097 | 0.00662 | -0.0871 | -76.994
-8 | -0.4509 | 0.00638 | -0.0877 | -70.674
-7.5 | -0.3918 | 0.00618 | -0.0883 | -63.3981
-7 | -0.3326 | 0.00601 | -0.0889 | -55.3411
-6.5 | -0.2731 | 0.00585 | -0.0896 | -46.6838
-6 | -0.2139 | 0.00569 | -0.0903 | -37.5923
-5.5 | -0.1544 | 0.00552 | -0.091 | -27.971
-5 | -0.0949 | 0.0054 | -0.0918 | -17.5741
-4.5 | -0.0353 | 0.00532 | -0.0926 | -6.6353
-4 | 0.0244 | 0.0052 | -0.0933 | 4.6923
-3.5 | 0.084 | 0.00512 | -0.0941 | 16.4062
-3 | 0.1438 | 0.00502 | -0.095 | 28.6454
-2.5 | 0.2035 | 0.00496 | -0.0958 | 41.0282
-2 | 0.2632 | 0.00488 | -0.0967 | 53.9344
-1.5 | 0.3229 | 0.0048 | -0.0975 | 67.2708
-1 | 0.3824 | 0.00468 | -0.0984 | 81.7094
-0.5 | 0.4418 | 0.00459 | -0.0993 | 96.2527
0 | 0.5009 | 0.00447 | -0.1002 | 112.0582
1 | 0.6186 | 0.00402 | -0.1021 | 153.8806
1.5 | 0.6778 | 0.00405 | -0.103 | 167.358
2 | 0.7368 | 0.00412 | -0.1038 | 178.835
2.5 | 0.7946 | 0.00433 | -0.1045 | 183.5104
3.5 | 0.9057 | 0.00512 | -0.1052 | 176.8945
4.5 | 1.0042 | 0.00674 | -0.1039 | 148.9911
5 | 1.0553 | 0.00728 | -0.1035 | 144.9588
5.5 | 1.105 | 0.00782 | -0.1028 | 141.3043
6 | 1.1546 | 0.00831 | -0.1021 | 138.941
6.5 | 1.2022 | 0.00883 | -0.1011 | 136.1495
7 | 1.247 | 0.0094 | -0.0995 | 132.6596
7.5 | 1.2917 | 0.00987 | -0.0979 | 130.8713
8 | 1.3335 | 0.01033 | -0.0959 | 129.09
8.5 | 1.3584 | 0.01083 | -0.0905 | 125.4294
9 | 1.3872 | 0.01149 | -0.0864 | 120.7311
9.5 | 1.4188 | 0.01213 | -0.0831 | 116.9662
10 | 1.4468 | 0.01269 | -0.0794 | 114.011
10.5 | 1.4785 | 0.01369 | -0.0766 | 107.9985
11 | 1.5091 | 0.01483 | -0.0739 | 101.7599
11.5 | 1.5391 | 0.01608 | -0.0712 | 95.7152
12 | 1.5691 | 0.0174 | -0.0688 | 90.1782
12.5 | 1.5959 | 0.01896 | -0.0662 | 84.1719
13 | 1.6219 | 0.02064 | -0.0637 | 78.5804
13.5 | 1.6489 | 0.02234 | -0.0614 | 73.8093
14 | 1.6735 | 0.02427 | -0.0592 | 68.9534
14.5 | 1.6966 | 0.02642 | -0.057 | 64.2165
15 | 1.7196 | 0.02866 | -0.055 | 60
15.5 | 1.7424 | 0.03102 | -0.0532 | 56.1702
16 | 1.763 | 0.03363 | -0.0515 | 52.4234
16.5 | 1.7812 | 0.03653 | -0.0498 | 48.7599
17 | 1.7972 | 0.03974 | -0.0482 | 45.224
17.5 | 1.8142 | 0.04297 | -0.047 | 42.2202
18 | 1.8312 | 0.04631 | -0.046 | 39.5422
18.5 | 1.847 | 0.0499 | -0.0451 | 37.014
19 | 1.8599 | 0.05386 | -0.0444 | 34.5321
19.5 | 1.8665 | 0.05867 | -0.044 | 31.8135
20 | 1.8763 | 0.06324 | -0.0438 | 29.6695

## 133. Re 16M Mach 0.25 (1)
BIGFOIL.COM POLAR EXPORT
NACA64-615 a=0.6
NACA64-615 a=0.6 |  |  |  | Cl Max: | 1.586 | at alpha= | 11.5 | deg
JavaFoil+Calcfoil stall+Eppler ext transition |  |  |  | L/D Max: | 134.681 | at alpha= | 4 | deg
Re: | 16000000 |  |  | Cd Min: | 0.00511 | at alpha= | 1 | deg
Mach: | 0.25 |  |  | Cl=0 at alpha= | -4.1532 | deg
|  |  |  | @ Cl=0.1, Cd= | 0.00597
|  |  |  | @ Cl=0.4, Cd= | 0.0055436
|  |  |  | @ Cl=0.6, Cd= | 0.0051973
alpha (deg) | Cl | Cd | Cm | Cl/Cd
-15 | -0.43 | 0.10735 | -0.039 | -4.006
-14.5 | -0.463 | 0.10149 | -0.039 | -4.561
-14 | -0.491 | 0.09498 | -0.04 | -5.169
-13.5 | -0.514 | 0.08909 | -0.041 | -5.766
-13 | -0.531 | 0.08261 | -0.042 | -6.422
-12.5 | -0.543 | 0.07517 | -0.045 | -7.218
-12 | -0.547 | 0.07073 | -0.046 | -7.731
-11.5 | -0.545 | 0.06629 | -0.047 | -8.215
-11 | -0.55 | 0.05041 | -0.057 | -10.912
-10.5 | -0.577 | 0.02304 | -0.071 | -25.063
-10 | -0.594 | 0.01047 | -0.078 | -56.735
-9.5 | -0.579 | 0.0083 | -0.081 | -69.774
-9 | -0.541 | 0.00775 | -0.082 | -69.781
-8.5 | -0.498 | 0.007 | -0.083 | -71.097
-8 | -0.45 | 0.00676 | -0.083 | -66.554
-7.5 | -0.397 | 0.00653 | -0.084 | -60.795
-7 | -0.341 | 0.00634 | -0.085 | -53.88
-6.5 | -0.284 | 0.00617 | -0.085 | -46.039
-6 | -0.225 | 0.00661 | -0.086 | -34.064
-5.5 | -0.165 | 0.00647 | -0.086 | -25.576
-5 | -0.105 | 0.00628 | -0.087 | -16.643
-4.5 | -0.043 | 0.00618 | -0.088 | -6.948
-4 | 0.019 | 0.00609 | -0.088 | 3.161
-3.5 | 0.082 | 0.00599 | -0.089 | 13.657
-3 | 0.145 | 0.00592 | -0.09 | 24.447
-2.5 | 0.208 | 0.00589 | -0.09 | 35.27
-2 | 0.271 | 0.00584 | -0.091 | 46.413
-1.5 | 0.335 | 0.00576 | -0.092 | 58.143
-1 | 0.398 | 0.00555 | -0.092 | 71.648
-0.5 | 0.461 | 0.00535 | -0.093 | 86.119
0 | 0.524 | 0.00524 | -0.094 | 99.9
0.5 | 0.587 | 0.00522 | -0.094 | 112.409
1 | 0.65 | 0.00511 | -0.095 | 127.106
1.5 | 0.712 | 0.00535 | -0.096 | 133.175
2 | 0.775 | 0.00598 | -0.096 | 129.618
2.5 | 0.838 | 0.00632 | -0.097 | 132.493
3 | 0.9 | 0.00674 | -0.098 | 133.582
3.5 | 0.963 | 0.00724 | -0.098 | 133.068
4 | 1.02 | 0.00757 | -0.098 | 134.681
4.5 | 1.071 | 0.00812 | -0.099 | 131.862
5 | 1.127 | 0.00877 | -0.099 | 128.496
5.5 | 1.181 | 0.00949 | -0.099 | 124.465
6 | 1.235 | 0.01003 | -0.1 | 123.153
6.5 | 1.286 | 0.01112 | -0.1 | 115.72
7 | 1.335 | 0.0117 | -0.101 | 114.144
7.5 | 1.382 | 0.01225 | -0.101 | 112.824
8 | 1.425 | 0.01288 | -0.102 | 110.713
8.5 | 1.466 | 0.01351 | -0.102 | 108.473
9 | 1.502 | 0.01417 | -0.102 | 106.028
9.5 | 1.534 | 0.01496 | -0.103 | 102.548
10 | 1.558 | 0.01572 | -0.103 | 99.121
10.5 | 1.575 | 0.01665 | -0.104 | 94.596
11 | 1.584 | 0.01759 | -0.104 | 90.052
11.5 | 1.586 | 0.01863 | -0.104 | 85.117
12 | 1.579 | 0.01977 | -0.105 | 79.863
12.5 | 1.564 | 0.021 | -0.105 | 74.459
13 | 1.536 | 0.02232 | -0.105 | 68.824
13.5 | 1.493 | 0.02404 | -0.106 | 62.129
14 | 1.44 | 0.02569 | -0.106 | 56.059
14.5 | 1.378 | 0.02736 | -0.106 | 50.369
15 | 1.306 | 0.02977 | -0.106 | 43.883
15.5 | 1.226 | 0.03221 | -0.106 | 38.065
16 | 1.136 | 0.03623 | -0.106 | 31.36
16.5 | 1.035 | 0.04312 | -0.105 | 24.012

## 134. Re 16M Mach 0.25 (2)
BIGFOIL.COM POLAR EXPORT
NACA64-615 a=0.6
NACA64-615 a=0.6 |  |  |  | Cl Max: | 1.8548 | at alpha= | 20 | deg
XFOIL ncrit=9 |  |  |  | L/D Max: | 193.282 | at alpha= | 3 | deg
Re: | 16000000 |  |  | Cd Min: | 0.19278 | at alpha= | -20 | deg
Mach: | 0.25 |  |  | Cl=0 at alpha= | -4.2016 | deg
|  |  |  | @ Cl=0.1, Cd= | 0.0051354
|  |  |  | @ Cl=0.4, Cd= | 0.004733
|  |  |  | @ Cl=0.6, Cd= | 0.0041851
alpha (deg) | Cl | Cd | Cm | Cl/Cd
-20 | -0.5795 | 0.19278 | -0.0055 | -3.006
-19.5 | -0.5626 | 0.18613 | -0.0102 | -3.0226
-19 | -0.5475 | 0.17898 | -0.0151 | -3.059
-18.5 | -0.5475 | 0.16786 | -0.0218 | -3.2616
-18 | -1.1114 | 0.0598 | -0.0995 | -18.5853
-17.5 | -1.1773 | 0.04532 | -0.1104 | -25.9775
-17 | -1.2132 | 0.03617 | -0.1156 | -33.5416
-16.5 | -1.2361 | 0.02914 | -0.1184 | -42.4194
-16 | -1.254 | 0.02372 | -0.1186 | -52.8668
-15.5 | -1.2721 | 0.02065 | -0.1127 | -61.6029
-15 | -1.257 | 0.01855 | -0.1074 | -67.7628
-14.5 | -1.2205 | 0.01673 | -0.1042 | -72.9528
-14 | -1.1746 | 0.01527 | -0.1017 | -76.9221
-13.5 | -1.1236 | 0.01403 | -0.0997 | -80.0855
-13 | -1.0694 | 0.01298 | -0.0981 | -82.3883
-12.5 | -1.0129 | 0.01207 | -0.0968 | -83.9188
-12 | -0.9552 | 0.01122 | -0.0956 | -85.1337
-11.5 | -0.8968 | 0.01043 | -0.0946 | -85.9827
-11 | -0.8374 | 0.00975 | -0.0939 | -85.8872
-10.5 | -0.7777 | 0.00907 | -0.0933 | -85.7442
-10 | -0.717 | 0.00853 | -0.0929 | -84.0563
-9.5 | -0.6567 | 0.00793 | -0.0925 | -82.8121
-9 | -0.5975 | 0.00717 | -0.0922 | -83.3333
-8.5 | -0.535 | 0.00689 | -0.0923 | -77.6488
-8 | -0.4729 | 0.00657 | -0.0925 | -71.9787
-7.5 | -0.4106 | 0.00634 | -0.0927 | -64.7634
-7 | -0.3481 | 0.00613 | -0.0931 | -56.7863
-6.5 | -0.2857 | 0.00596 | -0.0935 | -47.9362
-6 | -0.2234 | 0.00579 | -0.094 | -38.5838
-5.5 | -0.1613 | 0.00562 | -0.0946 | -28.7011
-5 | -0.0991 | 0.00546 | -0.0952 | -18.1502
-4.5 | -0.037 | 0.00537 | -0.0959 | -6.8901
-4 | 0.025 | 0.00527 | -0.0966 | 4.7438
-3.5 | 0.0871 | 0.00515 | -0.0973 | 16.9126
-3 | 0.149 | 0.00508 | -0.0981 | 29.3307
-2.5 | 0.211 | 0.00499 | -0.099 | 42.2846
-2 | 0.2728 | 0.00493 | -0.0998 | 55.3347
-1.5 | 0.3348 | 0.00484 | -0.1007 | 69.1736
-1 | 0.3964 | 0.00474 | -0.1016 | 83.6287
-0.5 | 0.4581 | 0.00462 | -0.1026 | 99.1558
0 | 0.5192 | 0.00449 | -0.1035 | 115.6347
1 | 0.6411 | 0.00403 | -0.1054 | 159.0819
1.5 | 0.7025 | 0.00406 | -0.1063 | 173.0296
2 | 0.7636 | 0.00414 | -0.1072 | 184.4444
2.5 | 0.8241 | 0.0043 | -0.1079 | 191.6512
3 | 0.8833 | 0.00457 | -0.1085 | 193.2823
4 | 0.9879 | 0.0061 | -0.1074 | 161.9508
4.5 | 1.0376 | 0.00688 | -0.1064 | 150.814
5 | 1.0889 | 0.00748 | -0.1055 | 145.5749
5.5 | 1.1383 | 0.00808 | -0.1043 | 140.8787
6 | 1.187 | 0.00863 | -0.1028 | 137.5435
6.5 | 1.2311 | 0.00926 | -0.1006 | 132.9482
7 | 1.2713 | 0.00989 | -0.0976 | 128.544
7.5 | 1.2946 | 0.01048 | -0.0914 | 123.5305
8 | 1.3248 | 0.01125 | -0.087 | 117.76
8.5 | 1.3586 | 0.01208 | -0.0835 | 112.4669
9 | 1.3917 | 0.01303 | -0.0801 | 106.8074
9.5 | 1.4233 | 0.01404 | -0.0767 | 101.3746
10 | 1.4545 | 0.01481 | -0.0733 | 98.2107
10.5 | 1.4859 | 0.01619 | -0.0703 | 91.7789
11 | 1.5167 | 0.01769 | -0.0674 | 85.7377
11.5 | 1.548 | 0.01924 | -0.0647 | 80.4574
12 | 1.5763 | 0.02103 | -0.0619 | 74.9548
12.5 | 1.6023 | 0.02307 | -0.059 | 69.4538
13 | 1.6308 | 0.02507 | -0.0566 | 65.0499
13.5 | 1.6563 | 0.02739 | -0.0541 | 60.471
14 | 1.6792 | 0.02997 | -0.0516 | 56.0294
14.5 | 1.703 | 0.03263 | -0.0494 | 52.1912
15 | 1.7254 | 0.03549 | -0.0473 | 48.6165
15.5 | 1.7456 | 0.03865 | -0.0452 | 45.1643
16 | 1.7635 | 0.04214 | -0.0434 | 41.8486
16.5 | 1.7809 | 0.04581 | -0.0418 | 38.8758
17 | 1.798 | 0.04969 | -0.0404 | 36.1843
17.5 | 1.8137 | 0.05383 | -0.0393 | 33.6931
18 | 1.8237 | 0.05871 | -0.0385 | 31.0629
18.5 | 1.835 | 0.06364 | -0.038 | 28.8341
19 | 1.8443 | 0.06898 | -0.0378 | 26.7367
19.5 | 1.8511 | 0.07481 | -0.0381 | 24.744
20 | 1.8548 | 0.08116 | -0.0388 | 22.8536

## 135. Re 16M Mach 0.50 (1)
BIGFOIL.COM POLAR EXPORT
NACA64-615 a=0.6
NACA64-615 a=0.6 |  |  |  | Cl Max: | 1.497 | at alpha= | 8 | deg
JavaFoil+Calcfoil stall+Eppler ext transition |  |  |  | L/D Max: | 141.239 | at alpha= | 1.5 | deg
Re: | 16000000 |  |  | Cd Min: | 0.00546 | at alpha= | 1 | deg
Mach: | 0.5 |  |  | Cl=0 at alpha= | -4.1544 | deg
|  |  |  | @ Cl=0.1, Cd= | 0.0062823
|  |  |  | @ Cl=0.4, Cd= | 0.0059758
|  |  |  | @ Cl=0.6, Cd= | 0.005552
alpha (deg) | Cl | Cd | Cm | Cl/Cd
-20 | -0.897 | 0.16995 | -0.046 | -5.278
-19.5 | -0.868 | 0.16571 | -0.046 | -5.24
-19 | -0.84 | 0.16156 | -0.046 | -5.2
-18.5 | -0.812 | 0.16108 | -0.046 | -5.043
-18 | -0.785 | 0.14098 | -0.047 | -5.565
-17.5 | -0.756 | 0.13561 | -0.046 | -5.574
-17 | -0.727 | 0.13228 | -0.046 | -5.497
-16.5 | -0.7 | 0.12169 | -0.047 | -5.75
-16 | -0.67 | 0.11926 | -0.046 | -5.62
-15.5 | -0.644 | 0.10658 | -0.048 | -6.045
-15 | -0.617 | 0.09884 | -0.049 | -6.237
-14.5 | -0.59 | 0.09078 | -0.051 | -6.502
-14 | -0.564 | 0.08237 | -0.054 | -6.853
-13.5 | -0.539 | 0.07478 | -0.056 | -7.207
-13 | -0.556 | 0.03218 | -0.075 | -17.281
-12.5 | -0.472 | 0.08443 | -0.046 | -5.591
-12 | -0.445 | 0.07708 | -0.048 | -5.769
-11.5 | -0.42 | 0.06665 | -0.054 | -6.3
-11 | -0.393 | 0.0612 | -0.056 | -6.416
-10.5 | -0.391 | 0.032 | -0.075 | -12.225
-10 | -0.395 | 0.01153 | -0.087 | -34.241
-9.5 | -0.301 | 0.06248 | -0.044 | -4.825
-9 | -0.274 | 0.05567 | -0.048 | -4.924
-8.5 | -0.245 | 0.05567 | -0.047 | -4.408
-8 | -0.294 | 0.05378 | -0.044 | -5.466
-7.5 | -0.313 | 0.04618 | -0.052 | -6.776
-7 | -0.35 | 0.00775 | -0.095 | -45.191
-6.5 | -0.3 | 0.00687 | -0.095 | -43.711
-6 | -0.243 | 0.00721 | -0.096 | -33.679
-5.5 | -0.18 | 0.00692 | -0.097 | -26.053
-5 | -0.115 | 0.0067 | -0.097 | -17.158
-4.5 | -0.047 | 0.00657 | -0.098 | -7.229
-4 | 0.021 | 0.00638 | -0.099 | 3.347
-3.5 | 0.091 | 0.00629 | -0.1 | 14.483
-3 | 0.161 | 0.00623 | -0.1 | 25.89
-2.5 | 0.232 | 0.00618 | -0.101 | 37.533
-2 | 0.303 | 0.00612 | -0.102 | 49.456
-1.5 | 0.374 | 0.00606 | -0.102 | 61.832
-1 | 0.445 | 0.00583 | -0.103 | 76.372
-0.5 | 0.515 | 0.00565 | -0.104 | 91.204
0 | 0.586 | 0.00555 | -0.105 | 105.449
0.5 | 0.656 | 0.00556 | -0.105 | 117.97
1 | 0.726 | 0.00546 | -0.106 | 132.98
1.5 | 0.797 | 0.00564 | -0.107 | 141.239
2 | 0.862 | 0.00656 | -0.107 | 131.303
2.5 | 0.929 | 0.00703 | -0.107 | 132.055
3 | 0.995 | 0.00753 | -0.108 | 132.291
3.5 | 1.062 | 0.00815 | -0.108 | 130.283
4 | 1.128 | 0.00892 | -0.109 | 126.386
4.5 | 1.181 | 0.00974 | -0.109 | 121.223
5 | 1.24 | 0.01084 | -0.109 | 114.479
5.5 | 1.298 | 0.01172 | -0.11 | 110.744
6 | 1.351 | 0.01324 | -0.11 | 102.094
6.5 | 1.402 | 0.01415 | -0.111 | 99.113
7 | 1.445 | 0.01501 | -0.111 | 96.271
7.5 | 1.478 | 0.01604 | -0.112 | 92.129
8 | 1.497 | 0.0171 | -0.112 | 87.551
8.5 | 1.494 | 0.01847 | -0.113 | 80.883
9 | 1.452 | 0.02017 | -0.113 | 71.974
9.5 | 1.304 | 0.02228 | -0.113 | 58.508
10 | 0.926 | 0.02486 | -0.113 | 37.256
10.5 | 0.958 | 0.02485 | -0.114 | 38.539
11 | 0.986 | 0.02739 | -0.114 | 35.995
11.5 | 1.006 | 0.03307 | -0.113 | 30.403
12 | 1.045 | 0.02972 | -0.115 | 35.174
12.5 | 1.072 | 0.03335 | -0.115 | 32.13
13 | 1.095 | 0.03784 | -0.115 | 28.944

## 136. Re 16M Mach 0.50 (2)
BIGFOIL.COM POLAR EXPORT
NACA64-615 a=0.6
NACA64-615 a=0.6 |  |  |  | Cl Max: | 1.6287 | at alpha= | 13 | deg
XFOIL ncrit=9 |  |  |  | L/D Max: | 222.511 | at alpha= | 3 | deg
Re: | 16000000 |  |  | Cd Min: | 0.17781 | at alpha= | 18 | deg
Mach: | 0.5 |  |  | Cl=0 at alpha= | -4.1852 | deg
|  |  |  | @ Cl=0.1, Cd= | 0.0054107
|  |  |  | @ Cl=0.4, Cd= | 0.0050477
|  |  |  | @ Cl=0.6, Cd= | 0.0046668
alpha (deg) | Cl | Cd | Cm | Cl/Cd
-11 | -0.4803 | 0.05432 | -0.1145 | -8.842
-10.5 | -0.4808 | 0.04495 | -0.1215 | -10.6963
-10 | -0.4958 | 0.03658 | -0.128 | -13.5539
-9.5 | -0.5224 | 0.02913 | -0.1328 | -17.9334
-9 | -0.5561 | 0.02446 | -0.1289 | -22.7351
-8.5 | -0.5676 | 0.01816 | -0.1256 | -31.2555
-8 | -0.561 | 0.01134 | -0.122 | -49.4709
-7.5 | -0.5062 | 0.00749 | -0.1168 | -67.5834
-7 | -0.4261 | 0.0071 | -0.1148 | -60.0141
-6.5 | -0.3481 | 0.00669 | -0.1133 | -52.0329
-6 | -0.2713 | 0.00639 | -0.1123 | -42.457
-5.5 | -0.1955 | 0.00613 | -0.1117 | -31.8923
-5 | -0.1206 | 0.00586 | -0.1114 | -20.5802
-4.5 | -0.0464 | 0.00568 | -0.1113 | -8.169
-4 | 0.0273 | 0.00552 | -0.1116 | 4.9457
-3.5 | 0.1005 | 0.00541 | -0.112 | 18.5767
-3 | 0.1729 | 0.00531 | -0.1126 | 32.5612
-2.5 | 0.2453 | 0.00521 | -0.1133 | 47.0825
-2 | 0.3171 | 0.00514 | -0.1141 | 61.6926
-1.5 | 0.389 | 0.00506 | -0.1151 | 76.8775
-1 | 0.4603 | 0.00498 | -0.116 | 92.4297
-0.5 | 0.5316 | 0.00484 | -0.1171 | 109.8347
0 | 0.6027 | 0.00466 | -0.1182 | 129.3348
0.5 | 0.6734 | 0.00449 | -0.1193 | 149.9777
1 | 0.7439 | 0.00416 | -0.1205 | 178.8221
1.5 | 0.8152 | 0.00421 | -0.1215 | 193.6342
2 | 0.8865 | 0.0043 | -0.1224 | 206.1628
2.5 | 0.9582 | 0.00439 | -0.1232 | 218.2688
3 | 1.028 | 0.00462 | -0.1236 | 222.5108
3.5 | 1.0955 | 0.00499 | -0.1236 | 219.5391
4 | 1.1453 | 0.00611 | -0.1206 | 187.4468
4.5 | 1.1818 | 0.00742 | -0.1154 | 159.2722
5 | 1.205 | 0.00843 | -0.1074 | 142.9419
5.5 | 1.2154 | 0.00985 | -0.098 | 123.3909
6 | 1.235 | 0.01162 | -0.0911 | 106.2823
6.5 | 1.2586 | 0.01354 | -0.0852 | 92.9542
7 | 1.2784 | 0.01583 | -0.0793 | 80.7581
7.5 | 1.3087 | 0.01781 | -0.0747 | 73.4812
8 | 1.3419 | 0.0198 | -0.0705 | 67.7727
8.5 | 1.3764 | 0.02186 | -0.0666 | 62.9643
9 | 1.4111 | 0.02406 | -0.0627 | 58.6492
9.5 | 1.4443 | 0.02649 | -0.059 | 54.5225
10 | 1.4771 | 0.02881 | -0.055 | 51.2704
10.5 | 1.5164 | 0.03141 | -0.0526 | 48.2776
11 | 1.5469 | 0.03447 | -0.0488 | 44.8767
11.5 | 1.5775 | 0.03774 | -0.0452 | 41.7992
12 | 1.6054 | 0.04138 | -0.0416 | 38.7965
12.5 | 1.6268 | 0.04575 | -0.038 | 35.5585
13 | 1.6287 | 0.05193 | -0.0345 | 31.3634
13.5 | 1.6118 | 0.06009 | -0.0321 | 26.8231
14 | 1.5838 | 0.06986 | -0.0313 | 22.6711
14.5 | 1.5532 | 0.08071 | -0.0322 | 19.2442
15 | 1.5201 | 0.09274 | -0.0349 | 16.391
15.5 | 1.4843 | 0.10605 | -0.0396 | 13.9962
16 | 1.4508 | 0.1199 | -0.046 | 12.1001
16.5 | 1.4186 | 0.13447 | -0.0541 | 10.5496
17 | 1.39 | 0.14909 | -0.0632 | 9.3232
17.5 | 1.3669 | 0.16352 | -0.0728 | 8.3592
18 | 1.3471 | 0.17781 | -0.0827 | 7.5761

## 137. Re 18M Mach 0.00 (1)
BIGFOIL.COM POLAR EXPORT
NACA64-615 a=0.6
NACA64-615 a=0.6 |  |  |  | Cl Max: | 1.631 | at alpha= | 13 | deg
JavaFoil+Calcfoil stall+Eppler ext transition |  |  |  | L/D Max: | 132.838 | at alpha= | 4.5 | deg
Re: | 18000000 |  |  | Cd Min: | 0.00519 | at alpha= | 0.5 | deg
Mach: | 0 |  |  | Cl=0 at alpha= | -4.1557 | deg
|  |  |  | @ Cl=0.1, Cd= | 0.0058759
|  |  |  | @ Cl=0.4, Cd= | 0.0054657
|  |  |  | @ Cl=0.6, Cd= | 0.0052844
alpha (deg) | Cl | Cd | Cm | Cl/Cd
-16.5 | -0.631 | 0.11005 | -0.041 | -5.73
-16 | -0.639 | 0.10373 | -0.042 | -6.162
-15.5 | -0.645 | 0.09921 | -0.042 | -6.498
-15 | -0.649 | 0.09321 | -0.043 | -6.963
-14.5 | -0.653 | 0.08537 | -0.045 | -7.644
-14 | -0.652 | 0.079 | -0.047 | -8.259
-13.5 | -0.646 | 0.07593 | -0.047 | -8.514
-13 | -0.642 | 0.06877 | -0.049 | -9.328
-12.5 | -0.657 | 0.04506 | -0.06 | -14.587
-12 | -0.674 | 0.02547 | -0.067 | -26.443
-11.5 | -0.693 | 0.01191 | -0.073 | -58.188
-11 | -0.682 | 0.00919 | -0.076 | -74.184
-10.5 | -0.659 | 0.00834 | -0.078 | -79.085
-10 | -0.623 | 0.00789 | -0.078 | -78.936
-9.5 | -0.583 | 0.00751 | -0.079 | -77.635
-9 | -0.539 | 0.00689 | -0.079 | -78.253
-8.5 | -0.492 | 0.0067 | -0.08 | -73.446
-8 | -0.442 | 0.00645 | -0.081 | -68.522
-7.5 | -0.389 | 0.00631 | -0.081 | -61.664
-7 | -0.334 | 0.00613 | -0.082 | -54.408
-6.5 | -0.277 | 0.00595 | -0.082 | -46.561
-6 | -0.219 | 0.00636 | -0.083 | -34.463
-5.5 | -0.161 | 0.00623 | -0.084 | -25.811
-5 | -0.102 | 0.00618 | -0.084 | -16.436
-4.5 | -0.042 | 0.00602 | -0.085 | -6.914
-4 | 0.019 | 0.00595 | -0.086 | 3.135
-3.5 | 0.079 | 0.0059 | -0.086 | 13.452
-3 | 0.14 | 0.00583 | -0.087 | 24.053
-2.5 | 0.201 | 0.00577 | -0.087 | 34.871
-2 | 0.263 | 0.00569 | -0.088 | 46.102
-1.5 | 0.324 | 0.00567 | -0.089 | 57.218
-1 | 0.385 | 0.00551 | -0.089 | 69.966
-0.5 | 0.446 | 0.00533 | -0.09 | 83.767
0 | 0.507 | 0.00523 | -0.091 | 97.05
0.5 | 0.568 | 0.00519 | -0.091 | 109.546
1 | 0.629 | 0.00537 | -0.092 | 117.228
1.5 | 0.69 | 0.00567 | -0.093 | 121.628
2 | 0.751 | 0.00594 | -0.093 | 126.391
2.5 | 0.811 | 0.00628 | -0.094 | 129.273
3 | 0.872 | 0.00663 | -0.094 | 131.536
3.5 | 0.932 | 0.00703 | -0.095 | 132.697
4 | 0.993 | 0.00751 | -0.096 | 132.17
4.5 | 1.042 | 0.00784 | -0.096 | 132.838
5 | 1.096 | 0.00839 | -0.096 | 130.631
5.5 | 1.15 | 0.0089 | -0.097 | 129.215
6 | 1.203 | 0.00936 | -0.097 | 128.464
6.5 | 1.254 | 0.01028 | -0.097 | 122.005
7 | 1.303 | 0.01078 | -0.098 | 120.905
7.5 | 1.35 | 0.01126 | -0.098 | 119.898
8 | 1.395 | 0.01175 | -0.099 | 118.777
8.5 | 1.438 | 0.01227 | -0.099 | 117.181
9 | 1.478 | 0.01284 | -0.1 | 115.086
9.5 | 1.515 | 0.01344 | -0.1 | 112.677
10 | 1.546 | 0.01413 | -0.1 | 109.387
10.5 | 1.572 | 0.01482 | -0.101 | 106.129
11 | 1.594 | 0.01561 | -0.101 | 102.126
11.5 | 1.611 | 0.01634 | -0.102 | 98.579
12 | 1.623 | 0.01723 | -0.102 | 94.193
12.5 | 1.63 | 0.01818 | -0.102 | 89.693
13 | 1.631 | 0.01919 | -0.103 | 84.983
13.5 | 1.622 | 0.0202 | -0.103 | 80.289
14 | 1.608 | 0.02154 | -0.103 | 74.664
14.5 | 1.589 | 0.0224 | -0.104 | 70.938
15 | 1.564 | 0.02405 | -0.104 | 65.036
15.5 | 1.535 | 0.02558 | -0.104 | 60.017
16 | 1.502 | 0.02713 | -0.104 | 55.37
16.5 | 1.466 | 0.02885 | -0.105 | 50.816
17 | 1.427 | 0.03079 | -0.105 | 46.348
17.5 | 1.385 | 0.0329 | -0.105 | 42.101
18 | 1.341 | 0.03567 | -0.105 | 37.58

## 138. Re 18M Mach 0.00 (2)
BIGFOIL.COM POLAR EXPORT
NACA64-615 a=0.6
NACA64-615 a=0.6 |  |  |  | Cl Max: | 1.8925 | at alpha= | 20 | deg
XFOIL ncrit=9 |  |  |  | L/D Max: | 181.356 | at alpha= | 2.5 | deg
Re: | 18000000 |  |  | Cd Min: | 0.05868 | at alpha= | 20 | deg
Mach: | 0 |  |  | Cl=0 at alpha= | -4.2027 | deg
|  |  |  | @ Cl=0.1, Cd= | 0.0050031
|  |  |  | @ Cl=0.4, Cd= | 0.0046294
|  |  |  | @ Cl=0.6, Cd= | 0.0041159
alpha (deg) | Cl | Cd | Cm | Cl/Cd
-13 | -1.0065 | 0.01062 | -0.0835 | -94.774
-12.5 | -0.9531 | 0.01004 | -0.0835 | -94.9303
-12 | -0.899 | 0.00948 | -0.0836 | -94.8312
-11.5 | -0.8444 | 0.00895 | -0.0838 | -94.3464
-11 | -0.7888 | 0.00853 | -0.0841 | -92.4736
-10.5 | -0.7333 | 0.00801 | -0.0844 | -91.5481
-10 | -0.6791 | 0.00724 | -0.0845 | -93.7983
-9.5 | -0.6217 | 0.00696 | -0.0851 | -89.3247
-9 | -0.5638 | 0.00673 | -0.0856 | -83.7741
-8.5 | -0.5058 | 0.00646 | -0.0862 | -78.2972
-8 | -0.4476 | 0.00622 | -0.0868 | -71.9614
-7.5 | -0.3891 | 0.00605 | -0.0875 | -64.314
-7 | -0.3303 | 0.00587 | -0.0882 | -56.2692
-6 | -0.2125 | 0.00557 | -0.0896 | -38.1508
-5.5 | -0.1535 | 0.00543 | -0.0904 | -28.2689
-5 | -0.0944 | 0.0053 | -0.0911 | -17.8113
-4.5 | -0.0352 | 0.00521 | -0.0919 | -6.7562
-4 | 0.024 | 0.00512 | -0.0927 | 4.6875
-3.5 | 0.0833 | 0.00502 | -0.0936 | 16.5936
-3 | 0.1426 | 0.00496 | -0.0944 | 28.75
-2.5 | 0.2021 | 0.00487 | -0.0953 | 41.499
-2 | 0.2613 | 0.00482 | -0.0961 | 54.2116
-1.5 | 0.3208 | 0.00472 | -0.097 | 67.9661
-1 | 0.3798 | 0.00465 | -0.0978 | 81.6774
-0.5 | 0.4387 | 0.00459 | -0.0987 | 95.5773
0 | 0.4976 | 0.00447 | -0.0996 | 111.3199
0.5 | 0.5566 | 0.00434 | -0.1005 | 128.2488
1 | 0.6147 | 0.00404 | -0.1015 | 152.1535
1.5 | 0.6733 | 0.00405 | -0.1023 | 166.2469
2 | 0.7317 | 0.00412 | -0.1032 | 177.5971
2.5 | 0.7889 | 0.00435 | -0.1038 | 181.3563
3 | 0.844 | 0.00478 | -0.1042 | 176.569
3.5 | 0.8976 | 0.00531 | -0.1043 | 169.0395
4 | 0.9462 | 0.00619 | -0.1036 | 152.8595
4.5 | 0.9979 | 0.00672 | -0.1034 | 148.497
5 | 1.0493 | 0.00721 | -0.1031 | 145.534
5.5 | 1.0994 | 0.00773 | -0.1026 | 142.2251
6 | 1.1498 | 0.00817 | -0.1021 | 140.7344
6.5 | 1.1974 | 0.00869 | -0.1012 | 137.7906
7 | 1.2441 | 0.00918 | -0.1001 | 135.5229
7.5 | 1.2908 | 0.0096 | -0.099 | 134.4583
8 | 1.335 | 0.01004 | -0.0975 | 132.9681
9 | 1.3964 | 0.01101 | -0.0893 | 126.8302
9.5 | 1.4259 | 0.01165 | -0.0856 | 122.3948
10 | 1.4559 | 0.01234 | -0.0823 | 117.9822
10.5 | 1.4845 | 0.01294 | -0.0789 | 114.7218
11 | 1.5151 | 0.01398 | -0.0761 | 108.3763
11.5 | 1.5458 | 0.01509 | -0.0735 | 102.4387
12 | 1.5755 | 0.01633 | -0.071 | 96.4789
12.5 | 1.6022 | 0.0178 | -0.0683 | 90.0112
13 | 1.6293 | 0.01932 | -0.0659 | 84.3323
13.5 | 1.6565 | 0.02089 | -0.0637 | 79.2963
14 | 1.6802 | 0.02275 | -0.0614 | 73.8549
14.5 | 1.7035 | 0.02474 | -0.0592 | 68.8561
15 | 1.7277 | 0.02676 | -0.0572 | 64.5628
15.5 | 1.7517 | 0.02888 | -0.0555 | 60.6544
16 | 1.7725 | 0.03132 | -0.0537 | 56.5932
16.5 | 1.7909 | 0.03405 | -0.052 | 52.5962
17 | 1.8076 | 0.03702 | -0.0503 | 48.8277
17.5 | 1.8255 | 0.04002 | -0.049 | 45.6147
18 | 1.8427 | 0.04313 | -0.0479 | 42.7243
18.5 | 1.859 | 0.04646 | -0.047 | 40.0129
19 | 1.8736 | 0.05005 | -0.0462 | 37.4346
19.5 | 1.8808 | 0.05453 | -0.0455 | 34.4911
20 | 1.8925 | 0.05868 | -0.0452 | 32.2512

## 139. Re 18M Mach 0.10 (1)
BIGFOIL.COM POLAR EXPORT
NACA64-615 a=0.6
NACA64-615 a=0.6 |  |  |  | Cl Max: | 1.624 | at alpha= | 12.5 | deg
JavaFoil+Calcfoil stall+Eppler ext transition |  |  |  | L/D Max: | 141.864 | at alpha= | 4 | deg
Re: | 18000000 |  |  | Cd Min: | 0.00518 | at alpha= | 0.5 | deg
Mach: | 0.1 |  |  | Cl=0 at alpha= | -4.1557 | deg
|  |  |  | @ Cl=0.1, Cd= | 0.005877
|  |  |  | @ Cl=0.4, Cd= | 0.0054702
|  |  |  | @ Cl=0.6, Cd= | 0.0052751
alpha (deg) | Cl | Cd | Cm | Cl/Cd
-16.5 | -0.599 | 0.11279 | -0.04 | -5.308
-16 | -0.61 | 0.1066 | -0.041 | -5.721
-15.5 | -0.619 | 0.10164 | -0.041 | -6.09
-15 | -0.626 | 0.0954 | -0.042 | -6.564
-14.5 | -0.631 | 0.08939 | -0.043 | -7.059
-14 | -0.633 | 0.08291 | -0.045 | -7.64
-13.5 | -0.633 | 0.07691 | -0.047 | -8.229
-13 | -0.628 | 0.07198 | -0.048 | -8.723
-12.5 | -0.632 | 0.0566 | -0.055 | -11.172
-12 | -0.673 | 0.02293 | -0.068 | -29.352
-11.5 | -0.678 | 0.01425 | -0.072 | -47.534
-11 | -0.67 | 0.01053 | -0.075 | -63.595
-10.5 | -0.657 | 0.00839 | -0.078 | -78.314
-10 | -0.622 | 0.0079 | -0.079 | -78.723
-9.5 | -0.583 | 0.00758 | -0.079 | -76.918
-9 | -0.54 | 0.00695 | -0.08 | -77.714
-8.5 | -0.493 | 0.00672 | -0.08 | -73.377
-8 | -0.444 | 0.00647 | -0.081 | -68.546
-7.5 | -0.39 | 0.00633 | -0.082 | -61.626
-7 | -0.335 | 0.00615 | -0.082 | -54.483
-6.5 | -0.278 | 0.00596 | -0.083 | -46.669
-6 | -0.22 | 0.00642 | -0.084 | -34.319
-5.5 | -0.161 | 0.00628 | -0.084 | -25.703
-5 | -0.102 | 0.00618 | -0.085 | -16.503
-4.5 | -0.042 | 0.00605 | -0.085 | -6.913
-4 | 0.019 | 0.00595 | -0.086 | 3.151
-3.5 | 0.08 | 0.0059 | -0.087 | 13.513
-3 | 0.141 | 0.00583 | -0.087 | 24.167
-2.5 | 0.202 | 0.00577 | -0.088 | 35.044
-2 | 0.264 | 0.00572 | -0.089 | 46.082
-1.5 | 0.326 | 0.00566 | -0.089 | 57.59
-1 | 0.387 | 0.00551 | -0.09 | 70.331
-0.5 | 0.449 | 0.00532 | -0.09 | 84.282
0 | 0.51 | 0.00522 | -0.091 | 97.686
0.5 | 0.571 | 0.00518 | -0.092 | 110.306
1 | 0.632 | 0.00538 | -0.092 | 117.482
1.5 | 0.693 | 0.00569 | -0.093 | 121.884
2 | 0.754 | 0.00594 | -0.094 | 126.933
2.5 | 0.815 | 0.00628 | -0.094 | 129.92
3 | 0.876 | 0.00665 | -0.095 | 131.759
3.5 | 0.937 | 0.0071 | -0.096 | 131.945
4 | 0.996 | 0.00702 | -0.096 | 141.864
4.5 | 1.046 | 0.00788 | -0.096 | 132.804
5 | 1.101 | 0.00847 | -0.097 | 129.932
5.5 | 1.155 | 0.00897 | -0.097 | 128.758
6 | 1.208 | 0.00945 | -0.098 | 127.851
6.5 | 1.259 | 0.01038 | -0.098 | 121.258
7 | 1.308 | 0.01087 | -0.098 | 120.345
7.5 | 1.355 | 0.01136 | -0.099 | 119.263
8 | 1.4 | 0.01187 | -0.099 | 117.992
8.5 | 1.443 | 0.01242 | -0.1 | 116.129
9 | 1.482 | 0.01299 | -0.1 | 114.081
9.5 | 1.518 | 0.0136 | -0.1 | 111.608
10 | 1.549 | 0.01429 | -0.101 | 108.401
10.5 | 1.574 | 0.01503 | -0.101 | 104.734
11 | 1.594 | 0.01583 | -0.102 | 100.69
11.5 | 1.61 | 0.0166 | -0.102 | 96.942
12 | 1.619 | 0.01752 | -0.102 | 92.422
12.5 | 1.624 | 0.01849 | -0.103 | 87.857
13 | 1.621 | 0.01944 | -0.103 | 83.385
13.5 | 1.609 | 0.02085 | -0.104 | 77.149
14 | 1.591 | 0.02197 | -0.104 | 72.393
14.5 | 1.567 | 0.023 | -0.104 | 68.121
15 | 1.538 | 0.02442 | -0.104 | 62.96
15.5 | 1.503 | 0.02626 | -0.105 | 57.255
16 | 1.465 | 0.02793 | -0.105 | 52.458
16.5 | 1.423 | 0.02977 | -0.105 | 47.816
17 | 1.378 | 0.0318 | -0.105 | 43.343
17.5 | 1.33 | 0.03451 | -0.105 | 38.546

## 140. Re 18M Mach 0.10 (2)
BIGFOIL.COM POLAR EXPORT
NACA64-615 a=0.6
NACA64-615 a=0.6 |  |  |  | Cl Max: | 1.8896 | at alpha= | 20 | deg
XFOIL ncrit=9 |  |  |  | L/D Max: | 182.575 | at alpha= | 2.5 | deg
Re: | 18000000 |  |  | Cd Min: | 0.06164 | at alpha= | 20 | deg
Mach: | 0.1 |  |  | Cl=0 at alpha= | -4.2022 | deg
|  |  |  | @ Cl=0.1, Cd= | 0.0050065
|  |  |  | @ Cl=0.4, Cd= | 0.0046316
|  |  |  | @ Cl=0.6, Cd= | 0.0041464
alpha (deg) | Cl | Cd | Cm | Cl/Cd
-20 | -1.4289 | 0.03582 | -0.1025 | -39.8911
-19.5 | -1.4502 | 0.02922 | -0.1047 | -49.6304
-19 | -1.4508 | 0.02498 | -0.1052 | -58.0785
-18.5 | -1.4504 | 0.02175 | -0.1037 | -66.6851
-18 | -1.4503 | 0.01965 | -0.0992 | -73.8066
-17.5 | -1.439 | 0.01834 | -0.0938 | -78.4624
-17 | -1.4044 | 0.01719 | -0.0916 | -81.6987
-16.5 | -1.3642 | 0.01613 | -0.0899 | -84.5753
-16 | -1.3202 | 0.0152 | -0.0887 | -86.8553
-15.5 | -1.2736 | 0.01433 | -0.0877 | -88.8765
-15 | -1.2249 | 0.01353 | -0.087 | -90.5322
-14.5 | -1.1747 | 0.01279 | -0.0864 | -91.8452
-12.5 | -0.9623 | 0.01029 | -0.0854 | -93.518
-12 | -0.9075 | 0.00971 | -0.0853 | -93.4604
-11.5 | -0.8524 | 0.00914 | -0.0853 | -93.2604
-11 | -0.7963 | 0.00866 | -0.0855 | -91.9515
-10.5 | -0.7398 | 0.00818 | -0.0857 | -90.4401
-10 | -0.6849 | 0.00741 | -0.0857 | -92.4291
-9.5 | -0.6275 | 0.00702 | -0.0861 | -89.3875
-9 | -0.5689 | 0.00677 | -0.0866 | -84.0325
-8.5 | -0.5102 | 0.0065 | -0.0871 | -78.4923
-8 | -0.4515 | 0.00625 | -0.0876 | -72.24
-7.5 | -0.3924 | 0.00607 | -0.0883 | -64.6458
-7 | -0.333 | 0.00589 | -0.0889 | -56.5365
-6.5 | -0.2736 | 0.00575 | -0.0896 | -47.5826
-6 | -0.2142 | 0.00559 | -0.0903 | -38.3184
-5.5 | -0.1548 | 0.00545 | -0.091 | -28.4037
-5 | -0.0952 | 0.00532 | -0.0918 | -17.8947
-4.5 | -0.0355 | 0.00522 | -0.0925 | -6.8008
-4 | 0.0241 | 0.00514 | -0.0933 | 4.6887
-3.5 | 0.0839 | 0.00502 | -0.0941 | 16.7131
-3 | 0.1436 | 0.00497 | -0.095 | 28.8934
-2.5 | 0.2034 | 0.00488 | -0.0958 | 41.6803
-2 | 0.2631 | 0.00482 | -0.0967 | 54.5851
-1.5 | 0.3229 | 0.00473 | -0.0976 | 68.2664
-1 | 0.3823 | 0.00466 | -0.0984 | 82.0386
0 | 0.5009 | 0.00447 | -0.1002 | 112.0582
0.5 | 0.5603 | 0.00435 | -0.1011 | 128.8046
1 | 0.6188 | 0.00405 | -0.1021 | 152.7901
1.5 | 0.6777 | 0.00405 | -0.103 | 167.3333
2 | 0.7365 | 0.00413 | -0.1038 | 178.3293
2.5 | 0.7942 | 0.00435 | -0.1044 | 182.5747
3 | 0.8498 | 0.00476 | -0.1048 | 178.5294
3.5 | 0.9037 | 0.00529 | -0.1049 | 170.8318
4 | 0.9521 | 0.00621 | -0.1042 | 153.3172
4.5 | 1.004 | 0.00674 | -0.1039 | 148.9614
5.5 | 1.1056 | 0.00777 | -0.1029 | 142.2909
6 | 1.1559 | 0.00823 | -0.1023 | 140.4496
6.5 | 1.2035 | 0.00875 | -0.1013 | 137.5429
7 | 1.25 | 0.00926 | -0.1 | 134.9892
7.5 | 1.2962 | 0.00968 | -0.0987 | 133.905
8 | 1.3395 | 0.01014 | -0.0969 | 132.1006
8.5 | 1.3671 | 0.01062 | -0.092 | 128.7288
9 | 1.396 | 0.01122 | -0.0878 | 124.4207
9.5 | 1.4263 | 0.01193 | -0.0842 | 119.5557
10 | 1.4572 | 0.01265 | -0.081 | 115.1937
10.5 | 1.4857 | 0.01333 | -0.0775 | 111.4554
11 | 1.5161 | 0.01445 | -0.0747 | 104.9204
11.5 | 1.5473 | 0.01561 | -0.0721 | 99.1224
12 | 1.5771 | 0.01691 | -0.0696 | 93.2643
12.5 | 1.6042 | 0.01843 | -0.067 | 87.0429
13 | 1.6318 | 0.01999 | -0.0646 | 81.6308
13.5 | 1.6585 | 0.02167 | -0.0623 | 76.5344
14 | 1.6816 | 0.02367 | -0.0598 | 71.0435
14.5 | 1.7051 | 0.02575 | -0.0576 | 66.2175
15 | 1.7288 | 0.02792 | -0.0556 | 61.9198
15.5 | 1.7516 | 0.03024 | -0.0538 | 57.9233
16 | 1.7717 | 0.03286 | -0.052 | 53.9166
16.5 | 1.7894 | 0.03576 | -0.0502 | 50.0391
17 | 1.8075 | 0.03876 | -0.0486 | 46.6331
17.5 | 1.8273 | 0.04168 | -0.0474 | 43.8412
18 | 1.8445 | 0.04493 | -0.0463 | 41.0527
18.5 | 1.8594 | 0.04856 | -0.0454 | 38.2908
19 | 1.8711 | 0.05259 | -0.0446 | 35.579
19.5 | 1.879 | 0.05719 | -0.044 | 32.8554
20 | 1.8896 | 0.06164 | -0.0438 | 30.6554

## 141. Re 18M Mach 0.25 (1)
BIGFOIL.COM POLAR EXPORT
NACA64-615 a=0.6
NACA64-615 a=0.6 |  |  |  | Cl Max: | 1.587 | at alpha= | 11.5 | deg
JavaFoil+Calcfoil stall+Eppler ext transition |  |  |  | L/D Max: | 133.643 | at alpha= | 4 | deg
Re: | 18000000 |  |  | Cd Min: | 0.00524 | at alpha= | 0.5 | deg
Mach: | 0.25 |  |  | Cl=0 at alpha= | -4.1532 | deg
|  |  |  | @ Cl=0.1, Cd= | 0.0059186
|  |  |  | @ Cl=0.4, Cd= | 0.0055552
|  |  |  | @ Cl=0.6, Cd= | 0.0052751
alpha (deg) | Cl | Cd | Cm | Cl/Cd
-15 | -0.43 | 0.1065 | -0.039 | -4.039
-14.5 | -0.463 | 0.10116 | -0.039 | -4.577
-14 | -0.491 | 0.09408 | -0.04 | -5.221
-13.5 | -0.514 | 0.08827 | -0.041 | -5.821
-13 | -0.531 | 0.08203 | -0.043 | -6.47
-12.5 | -0.543 | 0.07461 | -0.045 | -7.277
-12 | -0.547 | 0.07001 | -0.047 | -7.819
-11.5 | -0.545 | 0.0655 | -0.048 | -8.321
-11 | -0.546 | 0.05365 | -0.055 | -10.17
-10.5 | -0.582 | 0.02101 | -0.071 | -27.703
-10 | -0.597 | 0.00996 | -0.079 | -59.954
-9.5 | -0.579 | 0.0081 | -0.081 | -71.528
-9 | -0.541 | 0.00765 | -0.082 | -70.679
-8.5 | -0.498 | 0.00687 | -0.083 | -72.433
-8 | -0.45 | 0.00668 | -0.083 | -67.344
-7.5 | -0.397 | 0.00648 | -0.084 | -61.265
-7 | -0.341 | 0.00629 | -0.085 | -54.315
-6.5 | -0.284 | 0.00608 | -0.085 | -46.687
-6 | -0.225 | 0.00651 | -0.086 | -34.594
-5.5 | -0.165 | 0.00636 | -0.086 | -25.994
-5 | -0.105 | 0.00621 | -0.087 | -16.829
-4.5 | -0.043 | 0.00611 | -0.088 | -7.026
-4 | 0.019 | 0.00602 | -0.088 | 3.196
-3.5 | 0.082 | 0.00593 | -0.089 | 13.795
-3 | 0.145 | 0.00589 | -0.09 | 24.588
-2.5 | 0.208 | 0.00582 | -0.09 | 35.691
-2 | 0.271 | 0.00576 | -0.091 | 47.073
-1.5 | 0.335 | 0.00573 | -0.092 | 58.45
-1 | 0.398 | 0.00556 | -0.092 | 71.544
-0.5 | 0.461 | 0.00541 | -0.093 | 85.122
0 | 0.524 | 0.00531 | -0.094 | 98.729
0.5 | 0.587 | 0.00524 | -0.094 | 112.039
1 | 0.65 | 0.00541 | -0.095 | 120.082
1.5 | 0.712 | 0.00578 | -0.096 | 123.203
2 | 0.775 | 0.00612 | -0.096 | 126.584
2.5 | 0.838 | 0.0064 | -0.097 | 130.86
3 | 0.9 | 0.00684 | -0.098 | 131.563
3.5 | 0.963 | 0.00736 | -0.098 | 130.81
4 | 1.02 | 0.00763 | -0.098 | 133.643
4.5 | 1.071 | 0.00819 | -0.099 | 130.773
5 | 1.127 | 0.00882 | -0.099 | 127.754
5.5 | 1.183 | 0.00936 | -0.1 | 126.278
6 | 1.235 | 0.0104 | -0.1 | 118.784
6.5 | 1.287 | 0.01091 | -0.1 | 117.984
7 | 1.337 | 0.01146 | -0.101 | 116.626
7.5 | 1.383 | 0.012 | -0.101 | 115.249
8 | 1.427 | 0.01259 | -0.102 | 113.289
8.5 | 1.467 | 0.01322 | -0.102 | 110.981
9 | 1.503 | 0.01388 | -0.103 | 108.316
9.5 | 1.535 | 0.01463 | -0.103 | 104.956
10 | 1.56 | 0.01546 | -0.103 | 100.865
10.5 | 1.576 | 0.01628 | -0.104 | 96.84
11 | 1.585 | 0.0172 | -0.104 | 92.165
11.5 | 1.587 | 0.0182 | -0.105 | 87.181
12 | 1.58 | 0.01932 | -0.105 | 81.778
12.5 | 1.565 | 0.02051 | -0.105 | 76.305
13 | 1.538 | 0.02181 | -0.106 | 70.494
13.5 | 1.494 | 0.02365 | -0.106 | 63.176
14 | 1.442 | 0.02548 | -0.106 | 56.572
14.5 | 1.379 | 0.02673 | -0.106 | 51.616
15 | 1.307 | 0.02931 | -0.106 | 44.59
15.5 | 1.226 | 0.03186 | -0.106 | 38.495
16 | 1.139 | 0.03457 | -0.107 | 32.943
16.5 | 1.037 | 0.04182 | -0.105 | 24.805

## 142. Re 18M Mach 0.25 (2)
BIGFOIL.COM POLAR EXPORT
NACA64-615 a=0.6
NACA64-615 a=0.6 |  |  |  | Cl Max: | 1.87 | at alpha= | 20 | deg
XFOIL ncrit=9 |  |  |  | L/D Max: | 190.671 | at alpha= | 2.5 | deg
Re: | 18000000 |  |  | Cd Min: | 0.19233 | at alpha= | -20 | deg
Mach: | 0.25 |  |  | Cl=0 at alpha= | -4.1997 | deg
|  |  |  | @ Cl=0.1, Cd= | 0.0050552
|  |  |  | @ Cl=0.4, Cd= | 0.0046759
|  |  |  | @ Cl=0.6, Cd= | 0.0042643
alpha (deg) | Cl | Cd | Cm | Cl/Cd
-20 | -0.581 | 0.19233 | -0.0057 | -3.0208
-19.5 | -0.5641 | 0.18566 | -0.0105 | -3.0383
-18.5 | -1.0461 | 0.07734 | -0.086 | -13.526
-18 | -1.1629 | 0.05337 | -0.1052 | -21.7894
-17.5 | -1.215 | 0.04158 | -0.1134 | -29.2208
-17 | -1.245 | 0.03343 | -0.1174 | -37.242
-16.5 | -1.2642 | 0.02698 | -0.1195 | -46.8569
-16 | -1.2808 | 0.02232 | -0.1181 | -57.3835
-15.5 | -1.2956 | 0.01987 | -0.1106 | -65.2038
-15 | -1.2689 | 0.01781 | -0.1067 | -71.2465
-14.5 | -1.2288 | 0.01613 | -0.1037 | -76.181
-14 | -1.1809 | 0.01475 | -0.1013 | -80.061
-13.5 | -1.1286 | 0.01359 | -0.0994 | -83.0464
-13 | -1.0734 | 0.0126 | -0.0978 | -85.1905
-12.5 | -1.0162 | 0.01172 | -0.0965 | -86.7065
-12 | -0.9575 | 0.01097 | -0.0954 | -87.2835
-11.5 | -0.8986 | 0.01024 | -0.0945 | -87.7539
-11 | -0.8388 | 0.00958 | -0.0938 | -87.5574
-10.5 | -0.7787 | 0.00892 | -0.0932 | -87.2982
-10 | -0.7181 | 0.00837 | -0.0928 | -85.7945
-9.5 | -0.6573 | 0.00784 | -0.0925 | -83.8393
-9 | -0.5984 | 0.00702 | -0.0922 | -85.2422
-8.5 | -0.5358 | 0.00673 | -0.0922 | -79.6137
-8 | -0.4735 | 0.00647 | -0.0924 | -73.1839
-7.5 | -0.4112 | 0.00621 | -0.0927 | -66.2158
-7 | -0.3487 | 0.006 | -0.093 | -58.1167
-6.5 | -0.2863 | 0.00585 | -0.0935 | -48.9402
-6 | -0.2238 | 0.00569 | -0.094 | -39.3322
-5.5 | -0.1616 | 0.00553 | -0.0945 | -29.2224
-5 | -0.0995 | 0.0054 | -0.0952 | -18.4259
-4.5 | -0.0373 | 0.00527 | -0.0958 | -7.0778
-4 | 0.0248 | 0.00519 | -0.0966 | 4.7784
-3.5 | 0.0869 | 0.00507 | -0.0973 | 17.14
-3 | 0.1489 | 0.005 | -0.0981 | 29.78
-2.5 | 0.2109 | 0.00492 | -0.099 | 42.8659
-2 | 0.2728 | 0.00485 | -0.0998 | 56.2474
-1.5 | 0.3347 | 0.00478 | -0.1007 | 70.0209
-1 | 0.3964 | 0.00468 | -0.1016 | 84.7009
-0.5 | 0.4579 | 0.00461 | -0.1025 | 99.3275
0 | 0.5193 | 0.00449 | -0.1035 | 115.657
0.5 | 0.5807 | 0.00436 | -0.1044 | 133.1881
1 | 0.6412 | 0.00406 | -0.1054 | 157.931
1.5 | 0.7024 | 0.00406 | -0.1063 | 173.0049
2 | 0.7636 | 0.00412 | -0.1072 | 185.3398
2.5 | 0.8237 | 0.00432 | -0.1079 | 190.6713
3 | 0.8816 | 0.00471 | -0.1083 | 187.1762
3.5 | 0.9371 | 0.00526 | -0.1082 | 178.1559
5 | 1.089 | 0.00745 | -0.1055 | 146.1745
5.5 | 1.1389 | 0.00804 | -0.1044 | 141.6542
6 | 1.1882 | 0.00856 | -0.103 | 138.8084
6.5 | 1.2341 | 0.00914 | -0.1011 | 135.0219
7 | 1.2767 | 0.00972 | -0.0985 | 131.3477
7.5 | 1.3042 | 0.01023 | -0.093 | 127.4878
8 | 1.3334 | 0.01097 | -0.0883 | 121.5497
8.5 | 1.3656 | 0.0118 | -0.0844 | 115.7288
9 | 1.3997 | 0.0127 | -0.0811 | 110.2126
9.5 | 1.4318 | 0.01373 | -0.0777 | 104.2826
10 | 1.4636 | 0.01469 | -0.0744 | 99.6324
10.5 | 1.493 | 0.01578 | -0.071 | 94.6134
11 | 1.5252 | 0.01718 | -0.0682 | 88.7776
11.5 | 1.5561 | 0.01873 | -0.0654 | 83.0806
12 | 1.5842 | 0.02052 | -0.0625 | 77.2027
12.5 | 1.612 | 0.02241 | -0.0598 | 71.9322
13 | 1.6403 | 0.0244 | -0.0573 | 67.2254
13.5 | 1.6644 | 0.02678 | -0.0546 | 62.1509
14 | 1.6881 | 0.02929 | -0.0521 | 57.634
14.5 | 1.713 | 0.03183 | -0.0499 | 53.8172
15 | 1.7342 | 0.03475 | -0.0476 | 49.905
15.5 | 1.7541 | 0.03789 | -0.0455 | 46.2945
16 | 1.773 | 0.04127 | -0.0436 | 42.961
16.5 | 1.7924 | 0.04472 | -0.042 | 40.0805
17 | 1.8079 | 0.04869 | -0.0406 | 37.1308
17.5 | 1.8233 | 0.05282 | -0.0394 | 34.5191
18 | 1.8335 | 0.05764 | -0.0385 | 31.8095
18.5 | 1.8458 | 0.06245 | -0.0379 | 29.5564
19 | 1.8568 | 0.06755 | -0.0377 | 27.4878
19.5 | 1.8652 | 0.07314 | -0.0378 | 25.5018
20 | 1.87 | 0.07926 | -0.0383 | 23.5932

## 143. Re 18M Mach 0.50 (1)
BIGFOIL.COM POLAR EXPORT
NACA64-615 a=0.6
NACA64-615 a=0.6 |  |  |  | Cl Max: | 1.498 | at alpha= | 8 | deg
JavaFoil+Calcfoil stall+Eppler ext transition |  |  |  | L/D Max: | 130.088 | at alpha= | 2.5 | deg
Re: | 18000000 |  |  | Cd Min: | 0.00554 | at alpha= | 0.5 | deg
Mach: | 0.5 |  |  | Cl=0 at alpha= | -4.1544 | deg
|  |  |  | @ Cl=0.1, Cd= | 0.0062084
|  |  |  | @ Cl=0.4, Cd= | 0.0059441
|  |  |  | @ Cl=0.6, Cd= | 0.005572
alpha (deg) | Cl | Cd | Cm | Cl/Cd
-20 | -0.897 | 0.17913 | -0.046 | -5.007
-19.5 | -0.868 | 0.17086 | -0.046 | -5.082
-19 | -0.84 | 0.16819 | -0.046 | -4.995
-18.5 | -0.812 | 0.1613 | -0.046 | -5.037
-18 | -0.784 | 0.14802 | -0.046 | -5.298
-17.5 | -0.756 | 0.14117 | -0.046 | -5.352
-17 | -0.727 | 0.13292 | -0.046 | -5.472
-16.5 | -0.699 | 0.12863 | -0.046 | -5.435
-16 | -0.67 | 0.12643 | -0.046 | -5.3
-15.5 | -0.645 | 0.10637 | -0.048 | -6.059
-15 | -0.616 | 0.10044 | -0.048 | -6.135
-14.5 | -0.589 | 0.09391 | -0.05 | -6.268
-14 | -0.566 | 0.08045 | -0.055 | -7.038
-13.5 | -0.542 | 0.0717 | -0.058 | -7.555
-13 | -0.527 | 0.0547 | -0.066 | -9.63
-12.5 | -0.472 | 0.08376 | -0.046 | -5.637
-12 | -0.445 | 0.07595 | -0.048 | -5.858
-11.5 | -0.42 | 0.06677 | -0.053 | -6.285
-11 | -0.396 | 0.05699 | -0.06 | -6.953
-10.5 | -0.403 | 0.02338 | -0.079 | -17.232
-10 | -0.397 | 0.01084 | -0.087 | -36.616
-9.5 | -0.302 | 0.06253 | -0.045 | -4.824
-9 | -0.274 | 0.05532 | -0.049 | -4.959
-8.5 | -0.245 | 0.05536 | -0.046 | -4.432
-8 | -0.294 | 0.05399 | -0.045 | -5.445
-7.5 | -0.314 | 0.04522 | -0.053 | -6.934
-7 | -0.35 | 0.00763 | -0.095 | -45.873
-6.5 | -0.3 | 0.00677 | -0.095 | -44.347
-6 | -0.243 | 0.00712 | -0.096 | -34.105
-5.5 | -0.18 | 0.00679 | -0.097 | -26.549
-5 | -0.115 | 0.00661 | -0.097 | -17.374
-4.5 | -0.047 | 0.00647 | -0.098 | -7.339
-4 | 0.021 | 0.00631 | -0.099 | 3.387
-3.5 | 0.091 | 0.00622 | -0.1 | 14.654
-3 | 0.161 | 0.00613 | -0.1 | 26.304
-2.5 | 0.232 | 0.00607 | -0.101 | 38.199
-2 | 0.303 | 0.00601 | -0.102 | 50.343
-1.5 | 0.374 | 0.00601 | -0.102 | 62.321
-1 | 0.445 | 0.00583 | -0.103 | 76.31
-0.5 | 0.515 | 0.00567 | -0.104 | 90.812
0 | 0.586 | 0.00558 | -0.105 | 104.966
0.5 | 0.656 | 0.00554 | -0.105 | 118.326
1 | 0.726 | 0.00563 | -0.106 | 128.986
1.5 | 0.797 | 0.00638 | -0.107 | 124.82
2 | 0.862 | 0.00671 | -0.107 | 128.339
2.5 | 0.929 | 0.00714 | -0.107 | 130.088
3 | 0.995 | 0.00766 | -0.108 | 130.009
3.5 | 1.062 | 0.00832 | -0.108 | 127.664
4 | 1.128 | 0.00899 | -0.109 | 125.506
4.5 | 1.182 | 0.00985 | -0.109 | 119.908
5 | 1.241 | 0.01082 | -0.109 | 114.707
5.5 | 1.299 | 0.01159 | -0.11 | 112.011
6 | 1.353 | 0.013 | -0.11 | 104.052
6.5 | 1.404 | 0.01387 | -0.111 | 101.195
7 | 1.446 | 0.01476 | -0.111 | 97.949
7.5 | 1.479 | 0.01573 | -0.112 | 94.011
8 | 1.498 | 0.01672 | -0.112 | 89.592
8.5 | 1.495 | 0.01816 | -0.113 | 82.328
9 | 1.453 | 0.01976 | -0.113 | 73.558
9.5 | 1.305 | 0.02182 | -0.113 | 59.81
10 | 0.927 | 0.02437 | -0.114 | 38.031
10.5 | 0.958 | 0.02427 | -0.114 | 39.492
11 | 0.987 | 0.02678 | -0.114 | 36.848
11.5 | 1.008 | 0.03207 | -0.114 | 31.426
12 | 1.046 | 0.02903 | -0.115 | 36.036
12.5 | 1.073 | 0.0325 | -0.115 | 33.007
13 | 1.097 | 0.0369 | -0.115 | 29.724

## 144. Re 18M Mach 0.50 (2)
BIGFOIL.COM POLAR EXPORT
NACA64-615 a=0.6
NACA64-615 a=0.6 |  |  |  | Cl Max: | 1.6406 | at alpha= | 13 | deg
XFOIL ncrit=9 |  |  |  | L/D Max: | 224.009 | at alpha= | 3 | deg
Re: | 18000000 |  |  | Cd Min: | 0.17815 | at alpha= | 18 | deg
Mach: | 0.5 |  |  | Cl=0 at alpha= | -4.1827 | deg
|  |  |  | @ Cl=0.1, Cd= | 0.0053203
|  |  |  | @ Cl=0.4, Cd= | 0.0049708
|  |  |  | @ Cl=0.6, Cd= | 0.0046264
alpha (deg) | Cl | Cd | Cm | Cl/Cd
-9.5 | -0.5638 | 0.02658 | -0.1339 | -21.2114
-9 | -0.6007 | 0.02124 | -0.1285 | -28.2815
-7.5 | -0.508 | 0.00726 | -0.1166 | -69.9725
-7 | -0.4278 | 0.00688 | -0.1147 | -62.1802
-6.5 | -0.3494 | 0.00652 | -0.1132 | -53.589
-6 | -0.2722 | 0.00623 | -0.1122 | -43.6918
-5.5 | -0.1962 | 0.00599 | -0.1116 | -32.7546
-5 | -0.1211 | 0.00578 | -0.1113 | -20.9516
-4.5 | -0.0467 | 0.00557 | -0.1113 | -8.3842
-4 | 0.0269 | 0.00544 | -0.1115 | 4.9449
-3.5 | 0.1002 | 0.00532 | -0.112 | 18.8346
-3 | 0.1729 | 0.00522 | -0.1126 | 33.1226
-2.5 | 0.2452 | 0.00513 | -0.1133 | 47.7973
-2 | 0.3172 | 0.00505 | -0.1142 | 62.8119
-1.5 | 0.3891 | 0.00498 | -0.1151 | 78.1325
-1 | 0.4604 | 0.00492 | -0.1161 | 93.5772
-0.5 | 0.5319 | 0.00477 | -0.1172 | 111.5094
0.5 | 0.6742 | 0.00447 | -0.1194 | 150.8277
1 | 0.7441 | 0.00416 | -0.1205 | 178.8702
1.5 | 0.8158 | 0.00416 | -0.1216 | 196.1058
2 | 0.8871 | 0.00423 | -0.1225 | 209.7163
2.5 | 0.9582 | 0.00436 | -0.1232 | 219.7706
3 | 1.0282 | 0.00459 | -0.1237 | 224.0087
3.5 | 1.0925 | 0.00512 | -0.1231 | 213.3789
4 | 1.141 | 0.00627 | -0.12 | 181.9777
4.5 | 1.178 | 0.00751 | -0.1148 | 156.8575
5 | 1.2029 | 0.00844 | -0.107 | 142.5237
5.5 | 1.2143 | 0.00984 | -0.0978 | 123.4045
6.5 | 1.2609 | 0.0134 | -0.0854 | 94.097
7 | 1.2841 | 0.01553 | -0.0798 | 82.6851
7.5 | 1.3171 | 0.01737 | -0.0754 | 75.8261
8 | 1.3523 | 0.01924 | -0.0713 | 70.2859
8.5 | 1.3855 | 0.02133 | -0.0672 | 64.9555
9 | 1.4211 | 0.02346 | -0.0633 | 60.5754
9.5 | 1.4544 | 0.02588 | -0.0595 | 56.1978
10.5 | 1.5288 | 0.03076 | -0.0534 | 49.7009
11 | 1.5605 | 0.03364 | -0.0494 | 46.3882
11.5 | 1.5907 | 0.03686 | -0.0456 | 43.1552
12 | 1.6176 | 0.0405 | -0.0418 | 39.9407
12.5 | 1.639 | 0.04485 | -0.038 | 36.544
13 | 1.6406 | 0.05094 | -0.0343 | 32.2065
13.5 | 1.6216 | 0.0592 | -0.0318 | 27.3919
14 | 1.5923 | 0.06901 | -0.0309 | 23.0735
14.5 | 1.5608 | 0.0799 | -0.0317 | 19.5344
15 | 1.5167 | 0.09312 | -0.0348 | 16.2876
15.5 | 1.4801 | 0.10659 | -0.0398 | 13.8859
16 | 1.4463 | 0.12057 | -0.0463 | 11.9955
16.5 | 1.4151 | 0.13508 | -0.0544 | 10.476
17 | 1.3872 | 0.14968 | -0.0635 | 9.2678
17.5 | 1.3648 | 0.16406 | -0.0731 | 8.3189
18 | 1.3463 | 0.17815 | -0.0829 | 7.5571

## 145. Re 20M Mach 0.00 (1)
BIGFOIL.COM POLAR EXPORT
NACA64-615 a=0.6
NACA64-615 a=0.6 |  |  |  | Cl Max: | 1.632 | at alpha= | 12.5 | deg
JavaFoil+Calcfoil stall+Eppler ext transition |  |  |  | L/D Max: | 132.518 | at alpha= | 4.5 | deg
Re: | 20000000 |  |  | Cd Min: | 0.00525 | at alpha= | 0 | deg
Mach: | 0 |  |  | Cl=0 at alpha= | -4.1557 | deg
|  |  |  | @ Cl=0.1, Cd= | 0.0057728
|  |  |  | @ Cl=0.4, Cd= | 0.005448
|  |  |  | @ Cl=0.6, Cd= | 0.0056069
alpha (deg) | Cl | Cd | Cm | Cl/Cd
-16.5 | -0.631 | 0.10936 | -0.041 | -5.77
-16 | -0.64 | 0.10327 | -0.042 | -6.193
-15.5 | -0.645 | 0.09844 | -0.043 | -6.555
-15 | -0.65 | 0.09232 | -0.044 | -7.036
-14.5 | -0.652 | 0.08645 | -0.045 | -7.537
-14 | -0.654 | 0.07766 | -0.048 | -8.417
-13.5 | -0.65 | 0.07282 | -0.049 | -8.919
-13 | -0.643 | 0.06702 | -0.05 | -9.6
-12.5 | -0.678 | 0.03298 | -0.064 | -20.555
-12 | -0.682 | 0.02157 | -0.068 | -31.633
-11.5 | -0.697 | 0.01113 | -0.074 | -62.677
-11 | -0.691 | 0.00862 | -0.077 | -80.204
-10.5 | -0.659 | 0.00815 | -0.078 | -80.918
-10 | -0.623 | 0.0078 | -0.078 | -79.859
-9.5 | -0.583 | 0.00741 | -0.079 | -78.651
-9 | -0.539 | 0.00711 | -0.079 | -75.812
-8.5 | -0.492 | 0.00658 | -0.08 | -74.807
-8 | -0.442 | 0.00634 | -0.081 | -69.75
-7.5 | -0.389 | 0.00623 | -0.081 | -62.428
-7 | -0.334 | 0.00605 | -0.082 | -55.13
-6.5 | -0.277 | 0.00642 | -0.082 | -43.139
-6 | -0.219 | 0.00633 | -0.083 | -34.67
-5.5 | -0.161 | 0.00619 | -0.084 | -25.98
-5 | -0.102 | 0.00609 | -0.084 | -16.666
-4.5 | -0.042 | 0.006 | -0.085 | -6.948
-4 | 0.019 | 0.00588 | -0.086 | 3.173
-3.5 | 0.079 | 0.00579 | -0.086 | 13.694
-3 | 0.14 | 0.00574 | -0.087 | 24.444
-2.5 | 0.201 | 0.00568 | -0.087 | 35.44
-2 | 0.263 | 0.00565 | -0.088 | 46.444
-1.5 | 0.324 | 0.00562 | -0.089 | 57.694
-1 | 0.385 | 0.00548 | -0.089 | 70.269
-0.5 | 0.446 | 0.00535 | -0.09 | 83.483
0 | 0.507 | 0.00525 | -0.091 | 96.588
0.5 | 0.568 | 0.00546 | -0.091 | 104.107
1 | 0.629 | 0.00574 | -0.092 | 109.577
1.5 | 0.69 | 0.00582 | -0.093 | 118.565
2 | 0.751 | 0.006 | -0.093 | 125.081
2.5 | 0.811 | 0.00632 | -0.094 | 128.395
3 | 0.872 | 0.00674 | -0.094 | 129.436
3.5 | 0.932 | 0.00708 | -0.095 | 131.609
4 | 0.993 | 0.00756 | -0.096 | 131.377
4.5 | 1.042 | 0.00786 | -0.096 | 132.518
5 | 1.097 | 0.0084 | -0.096 | 130.564
5.5 | 1.151 | 0.00881 | -0.097 | 130.558
6 | 1.203 | 0.00971 | -0.097 | 123.899
6.5 | 1.255 | 0.01013 | -0.098 | 123.824
7 | 1.304 | 0.01058 | -0.098 | 123.208
7.5 | 1.351 | 0.01104 | -0.098 | 122.382
8 | 1.396 | 0.01154 | -0.099 | 121.039
8.5 | 1.439 | 0.01205 | -0.099 | 119.381
9 | 1.479 | 0.01259 | -0.1 | 117.503
9.5 | 1.516 | 0.01317 | -0.1 | 115.046
10 | 1.547 | 0.01385 | -0.101 | 111.7
10.5 | 1.574 | 0.01457 | -0.101 | 108.03
11 | 1.595 | 0.01529 | -0.101 | 104.307
11.5 | 1.612 | 0.01602 | -0.102 | 100.645
12 | 1.625 | 0.0169 | -0.102 | 96.149
12.5 | 1.632 | 0.0178 | -0.103 | 91.67
13 | 1.632 | 0.01879 | -0.103 | 86.87
13.5 | 1.623 | 0.0199 | -0.103 | 81.589
14 | 1.609 | 0.02108 | -0.104 | 76.351
14.5 | 1.59 | 0.02233 | -0.104 | 71.215
15 | 1.565 | 0.02353 | -0.104 | 66.522
15.5 | 1.536 | 0.02502 | -0.104 | 61.409
16 | 1.504 | 0.02656 | -0.105 | 56.609
16.5 | 1.468 | 0.02827 | -0.105 | 51.913
17 | 1.428 | 0.03008 | -0.105 | 47.479
17.5 | 1.386 | 0.03242 | -0.105 | 42.745

## 146. Re 20M Mach 0.00 (2)
BIGFOIL.COM POLAR EXPORT
NACA64-615 a=0.6
NACA64-615 a=0.6 |  |  |  | Cl Max: | 1.9033 | at alpha= | 20 | deg
XFOIL ncrit=9 |  |  |  | L/D Max: | 175.848 | at alpha= | 2.5 | deg
Re: | 20000000 |  |  | Cd Min: | 0.0574 | at alpha= | 20 | deg
Mach: | 0 |  |  | Cl=0 at alpha= | -4.2007 | deg
|  |  |  | @ Cl=0.1, Cd= | 0.0049329
|  |  |  | @ Cl=0.4, Cd= | 0.0045824
|  |  |  | @ Cl=0.6, Cd= | 0.0041689
alpha (deg) | Cl | Cd | Cm | Cl/Cd
-12.5 | -0.9543 | 0.00989 | -0.0834 | -96.4914
-12 | -0.9 | 0.00936 | -0.0835 | -96.1538
-11.5 | -0.8454 | 0.00883 | -0.0837 | -95.7418
-11 | -0.7897 | 0.00838 | -0.084 | -94.2363
-10.5 | -0.7338 | 0.00792 | -0.0843 | -92.6515
-10 | -0.6793 | 0.00722 | -0.0845 | -94.0859
-9.5 | -0.6224 | 0.00685 | -0.085 | -90.8613
-9 | -0.5644 | 0.0066 | -0.0856 | -85.5152
-8.5 | -0.5063 | 0.00636 | -0.0861 | -79.6069
-8 | -0.4481 | 0.00613 | -0.0868 | -73.0995
-7.5 | -0.3895 | 0.00594 | -0.0874 | -65.5724
-7 | -0.3307 | 0.00577 | -0.0881 | -57.3137
-6 | -0.2128 | 0.0055 | -0.0896 | -38.6909
-5.5 | -0.1538 | 0.00536 | -0.0903 | -28.694
-4.5 | -0.0355 | 0.00514 | -0.0919 | -6.9066
-4 | 0.0238 | 0.00505 | -0.0927 | 4.7129
-3.5 | 0.0831 | 0.00495 | -0.0936 | 16.7879
-3 | 0.1425 | 0.00489 | -0.0944 | 29.1411
-2.5 | 0.2019 | 0.00482 | -0.0953 | 41.888
-2 | 0.2613 | 0.00474 | -0.0961 | 55.1266
-1.5 | 0.3206 | 0.0047 | -0.097 | 68.2128
-1 | 0.3797 | 0.00461 | -0.0979 | 82.3644
0.5 | 0.5565 | 0.00437 | -0.1005 | 127.3455
1 | 0.6149 | 0.0041 | -0.1015 | 149.9756
1.5 | 0.6735 | 0.00403 | -0.1024 | 167.1216
2 | 0.7314 | 0.00417 | -0.1031 | 175.3957
2.5 | 0.7878 | 0.00448 | -0.1037 | 175.8482
3 | 0.8428 | 0.00491 | -0.104 | 171.6497
3.5 | 0.8961 | 0.00544 | -0.1041 | 164.7243
4 | 0.9455 | 0.00623 | -0.1035 | 151.7657
4.5 | 0.9981 | 0.00671 | -0.1034 | 148.7481
5 | 1.0494 | 0.0072 | -0.1031 | 145.75
5.5 | 1.1007 | 0.00765 | -0.1028 | 143.8824
6 | 1.151 | 0.00808 | -0.1023 | 142.4505
6.5 | 1.1991 | 0.0086 | -0.1015 | 139.4302
7 | 1.247 | 0.00904 | -0.1006 | 137.9425
7.5 | 1.2942 | 0.00944 | -0.0996 | 137.0975
8 | 1.3394 | 0.00987 | -0.0982 | 135.7042
8.5 | 1.3804 | 0.01032 | -0.0961 | 133.7597
9 | 1.4048 | 0.01079 | -0.0908 | 130.1946
9.5 | 1.433 | 0.01146 | -0.0867 | 125.0436
10 | 1.4641 | 0.01211 | -0.0835 | 120.9001
10.5 | 1.4908 | 0.01265 | -0.0797 | 117.8498
11 | 1.5216 | 0.01365 | -0.0769 | 111.4725
11.5 | 1.5529 | 0.01471 | -0.0743 | 105.5676
12 | 1.5825 | 0.01592 | -0.0718 | 99.4033
12.5 | 1.61 | 0.01732 | -0.0692 | 92.9561
13 | 1.6384 | 0.01874 | -0.0668 | 87.428
13.5 | 1.6654 | 0.0203 | -0.0645 | 82.0394
14 | 1.6883 | 0.02217 | -0.062 | 76.1525
14.5 | 1.7124 | 0.02407 | -0.0598 | 71.1425
15 | 1.7365 | 0.02608 | -0.0579 | 66.5836
15.5 | 1.7596 | 0.02824 | -0.056 | 62.3088
16 | 1.7796 | 0.03071 | -0.0541 | 57.9486
16.5 | 1.7979 | 0.03342 | -0.0523 | 53.7971
17 | 1.8162 | 0.03622 | -0.0507 | 50.1436
17.5 | 1.8355 | 0.03905 | -0.0494 | 47.0038
18 | 1.8544 | 0.04195 | -0.0483 | 44.205
18.5 | 1.8703 | 0.04526 | -0.0473 | 41.3235
19 | 1.8832 | 0.049 | -0.0464 | 38.4327
19.5 | 1.8917 | 0.05327 | -0.0456 | 35.5115
20 | 1.9033 | 0.0574 | -0.0453 | 33.1585

## 147. Re 20M Mach 0.10 (1)
BIGFOIL.COM POLAR EXPORT
NACA64-615 a=0.6
NACA64-615 a=0.6 |  |  |  | Cl Max: | 1.625 | at alpha= | 12.5 | deg
JavaFoil+Calcfoil stall+Eppler ext transition |  |  |  | L/D Max: | 132.328 | at alpha= | 4.5 | deg
Re: | 20000000 |  |  | Cd Min: | 0.00528 | at alpha= | 0 | deg
Mach: | 0.1 |  |  | Cl=0 at alpha= | -4.1557 | deg
|  |  |  | @ Cl=0.1, Cd= | 0.0057803
|  |  |  | @ Cl=0.4, Cd= | 0.0054665
|  |  |  | @ Cl=0.6, Cd= | 0.0055726
alpha (deg) | Cl | Cd | Cm | Cl/Cd
-17 | -0.586 | 0.11816 | -0.04 | -4.957
-16.5 | -0.599 | 0.11156 | -0.041 | -5.368
-16 | -0.61 | 0.10585 | -0.041 | -5.764
-15.5 | -0.619 | 0.10093 | -0.042 | -6.136
-15 | -0.627 | 0.09468 | -0.043 | -6.619
-14.5 | -0.632 | 0.08866 | -0.044 | -7.124
-14 | -0.634 | 0.08207 | -0.046 | -7.728
-13.5 | -0.634 | 0.076 | -0.047 | -8.339
-13 | -0.632 | 0.06863 | -0.05 | -9.202
-12.5 | -0.639 | 0.05138 | -0.057 | -12.446
-12 | -0.676 | 0.02138 | -0.069 | -31.644
-11.5 | -0.67 | 0.01605 | -0.071 | -41.763
-11 | -0.674 | 0.00999 | -0.076 | -67.449
-10.5 | -0.657 | 0.00825 | -0.078 | -79.723
-10 | -0.622 | 0.00781 | -0.079 | -79.646
-9.5 | -0.583 | 0.00748 | -0.079 | -77.885
-9 | -0.54 | 0.00719 | -0.08 | -75.115
-8.5 | -0.493 | 0.0066 | -0.08 | -74.774
-8 | -0.444 | 0.00637 | -0.081 | -69.69
-7.5 | -0.39 | 0.00625 | -0.082 | -62.472
-7 | -0.335 | 0.00606 | -0.082 | -55.209
-6.5 | -0.278 | 0.00644 | -0.083 | -43.19
-6 | -0.22 | 0.00635 | -0.084 | -34.704
-5.5 | -0.161 | 0.0062 | -0.084 | -26.065
-5 | -0.102 | 0.0061 | -0.085 | -16.727
-4.5 | -0.042 | 0.006 | -0.085 | -6.975
-4 | 0.019 | 0.00588 | -0.086 | 3.188
-3.5 | 0.08 | 0.0058 | -0.087 | 13.736
-3 | 0.141 | 0.00574 | -0.087 | 24.544
-2.5 | 0.202 | 0.00568 | -0.088 | 35.644
-2 | 0.264 | 0.00568 | -0.089 | 46.431
-1.5 | 0.326 | 0.00561 | -0.089 | 58.067
-1 | 0.387 | 0.0055 | -0.09 | 70.41
-0.5 | 0.449 | 0.00534 | -0.09 | 83.999
0 | 0.51 | 0.00528 | -0.091 | 96.618
0.5 | 0.571 | 0.00543 | -0.092 | 105.247
1 | 0.632 | 0.00573 | -0.092 | 110.292
1.5 | 0.693 | 0.00582 | -0.093 | 119.079
2 | 0.754 | 0.00607 | -0.094 | 124.332
2.5 | 0.815 | 0.00637 | -0.094 | 127.995
3 | 0.876 | 0.00674 | -0.095 | 130.068
3.5 | 0.937 | 0.00717 | -0.096 | 130.603
4 | 0.998 | 0.00759 | -0.096 | 131.523
4.5 | 1.047 | 0.00791 | -0.096 | 132.328
5 | 1.101 | 0.00845 | -0.097 | 130.311
5.5 | 1.156 | 0.00889 | -0.097 | 130.009
6 | 1.208 | 0.00978 | -0.098 | 123.471
6.5 | 1.26 | 0.01022 | -0.098 | 123.324
7 | 1.309 | 0.01069 | -0.098 | 122.449
7.5 | 1.356 | 0.01114 | -0.099 | 121.749
8 | 1.401 | 0.01165 | -0.099 | 120.256
8.5 | 1.444 | 0.01218 | -0.1 | 118.535
9 | 1.483 | 0.01276 | -0.1 | 116.265
9.5 | 1.519 | 0.01338 | -0.101 | 113.546
10 | 1.55 | 0.014 | -0.101 | 110.711
10.5 | 1.575 | 0.01476 | -0.101 | 106.697
11 | 1.595 | 0.01557 | -0.102 | 102.477
11.5 | 1.611 | 0.01633 | -0.102 | 98.64
12 | 1.621 | 0.01717 | -0.103 | 94.41
12.5 | 1.625 | 0.0181 | -0.103 | 89.795
13 | 1.623 | 0.01905 | -0.103 | 85.157
13.5 | 1.61 | 0.02041 | -0.104 | 78.878
14 | 1.592 | 0.02157 | -0.104 | 73.804
14.5 | 1.568 | 0.02293 | -0.104 | 68.383
15 | 1.538 | 0.02408 | -0.105 | 63.877
15.5 | 1.504 | 0.02568 | -0.105 | 58.583
16 | 1.466 | 0.02761 | -0.105 | 53.087
16.5 | 1.425 | 0.02911 | -0.105 | 48.931
17 | 1.379 | 0.0314 | -0.105 | 43.922
17.5 | 1.331 | 0.03374 | -0.105 | 39.455

## 148. Re 20M Mach 0.10 (2)
BIGFOIL.COM POLAR EXPORT
NACA64-615 a=0.6
NACA64-615 a=0.6 |  |  |  | Cl Max: | 1.8994 | at alpha= | 20 | deg
XFOIL ncrit=9 |  |  |  | L/D Max: | 177.848 | at alpha= | 2.5 | deg
Re: | 20000000 |  |  | Cd Min: | 0.0605 | at alpha= | 20 | deg
Mach: | 0.1 |  |  | Cl=0 at alpha= | -4.2007 | deg
|  |  |  | @ Cl=0.1, Cd= | 0.0049409
|  |  |  | @ Cl=0.4, Cd= | 0.0045951
|  |  |  | @ Cl=0.6, Cd= | 0.0041868
alpha (deg) | Cl | Cd | Cm | Cl/Cd
-20 | -1.4412 | 0.03465 | -0.1031 | -41.5931
-19.5 | -1.4675 | 0.02772 | -0.1052 | -52.9401
-19 | -1.4655 | 0.02393 | -0.1051 | -61.2411
-18.5 | -1.4665 | 0.02092 | -0.1029 | -70.1004
-18 | -1.4701 | 0.01907 | -0.0969 | -77.0897
-17.5 | -1.4479 | 0.01785 | -0.093 | -81.1148
-17 | -1.4113 | 0.01673 | -0.091 | -84.3574
-16.5 | -1.3699 | 0.01572 | -0.0894 | -87.1438
-16 | -1.325 | 0.01482 | -0.0883 | -89.4062
-15.5 | -1.2776 | 0.01397 | -0.0874 | -91.4531
-15 | -1.2283 | 0.01322 | -0.0867 | -92.9123
-14.5 | -1.1776 | 0.0125 | -0.0861 | -94.208
-14 | -1.1255 | 0.01183 | -0.0857 | -95.1395
-13.5 | -1.0724 | 0.01123 | -0.0855 | -95.4942
-13 | -1.0185 | 0.01065 | -0.0853 | -95.6338
-12.5 | -0.9637 | 0.01011 | -0.0852 | -95.3215
-12 | -0.9087 | 0.00957 | -0.0852 | -94.953
-11.5 | -0.8533 | 0.00903 | -0.0852 | -94.4961
-11 | -0.7972 | 0.00852 | -0.0854 | -93.5681
-10.5 | -0.7404 | 0.00808 | -0.0856 | -91.6337
-10 | -0.6839 | 0.00757 | -0.0858 | -90.3435
-9.5 | -0.6282 | 0.0069 | -0.086 | -91.0435
-9 | -0.5695 | 0.00664 | -0.0865 | -85.7681
-8.5 | -0.5107 | 0.0064 | -0.087 | -79.7969
-8 | -0.452 | 0.00616 | -0.0876 | -73.3766
-7.5 | -0.3928 | 0.00596 | -0.0882 | -65.906
-7 | -0.3335 | 0.00579 | -0.0889 | -57.5993
-6.5 | -0.274 | 0.00565 | -0.0895 | -48.4956
-6 | -0.2145 | 0.00552 | -0.0903 | -38.8587
-5.5 | -0.155 | 0.00537 | -0.091 | -28.8641
-5 | -0.0955 | 0.00526 | -0.0917 | -18.1559
-4.5 | -0.0358 | 0.00515 | -0.0925 | -6.9515
-4 | 0.024 | 0.00506 | -0.0933 | 4.7431
-3.5 | 0.0837 | 0.00496 | -0.0941 | 16.875
-3 | 0.1435 | 0.00489 | -0.095 | 29.3456
-2.5 | 0.2032 | 0.00482 | -0.0958 | 42.1577
-2 | 0.2631 | 0.00475 | -0.0967 | 55.3895
-1.5 | 0.3227 | 0.0047 | -0.0976 | 68.6596
-1 | 0.3823 | 0.00461 | -0.0984 | 82.9284
-0.5 | 0.4417 | 0.00456 | -0.0993 | 96.864
0 | 0.501 | 0.00446 | -0.1002 | 112.3318
0.5 | 0.5601 | 0.00437 | -0.1011 | 128.1693
1 | 0.6189 | 0.0041 | -0.1021 | 150.9512
1.5 | 0.678 | 0.00403 | -0.103 | 168.2382
2 | 0.7362 | 0.00416 | -0.1037 | 176.9712
2.5 | 0.7932 | 0.00446 | -0.1043 | 177.8475
3.5 | 0.9021 | 0.00543 | -0.1047 | 166.1326
4.5 | 1.0041 | 0.00673 | -0.1039 | 149.1976
5 | 1.0556 | 0.00723 | -0.1035 | 146.0028
5.5 | 1.1069 | 0.00769 | -0.1031 | 143.9402
6 | 1.1574 | 0.00813 | -0.1026 | 142.3616
6.5 | 1.2052 | 0.00867 | -0.1015 | 139.0081
7 | 1.2529 | 0.00911 | -0.1005 | 137.5302
7.5 | 1.2998 | 0.00953 | -0.0993 | 136.3903
8 | 1.3443 | 0.00996 | -0.0977 | 134.9699
8.5 | 1.3766 | 0.01042 | -0.0937 | 132.1113
9 | 1.4039 | 0.01099 | -0.089 | 127.7434
10 | 1.4651 | 0.01242 | -0.0821 | 117.963
10.5 | 1.4924 | 0.01301 | -0.0784 | 114.7118
11 | 1.5234 | 0.01407 | -0.0756 | 108.2729
11.5 | 1.5542 | 0.01522 | -0.0729 | 102.1156
12 | 1.5834 | 0.01653 | -0.0703 | 95.7895
12.5 | 1.6109 | 0.018 | -0.0676 | 89.4944
13 | 1.6394 | 0.0195 | -0.0653 | 84.0718
13.5 | 1.6656 | 0.02118 | -0.0629 | 78.6402
14 | 1.6885 | 0.02317 | -0.0604 | 72.8744
14.5 | 1.7128 | 0.02517 | -0.0582 | 68.0493
15 | 1.737 | 0.02728 | -0.0562 | 63.673
15.5 | 1.76 | 0.02954 | -0.0543 | 59.5802
16 | 1.7795 | 0.03217 | -0.0524 | 55.3155
16.5 | 1.7991 | 0.03488 | -0.0506 | 51.5797
17 | 1.819 | 0.03767 | -0.0491 | 48.2878
17.5 | 1.8372 | 0.04073 | -0.0478 | 45.1068
18 | 1.8529 | 0.04408 | -0.0466 | 42.0349
18.5 | 1.867 | 0.04775 | -0.0455 | 39.0995
19 | 1.8784 | 0.05178 | -0.0447 | 36.2766
19.5 | 1.8878 | 0.05619 | -0.0441 | 33.5967
20 | 1.8994 | 0.0605 | -0.0438 | 31.395

## 149. Re 20M Mach 0.25 (1)
BIGFOIL.COM POLAR EXPORT
NACA64-615 a=0.6
NACA64-615 a=0.6 |  |  |  | Cl Max: | 1.588 | at alpha= | 11.5 | deg
JavaFoil+Calcfoil stall+Eppler ext transition |  |  |  | L/D Max: | 133.126 | at alpha= | 4 | deg
Re: | 20000000 |  |  | Cd Min: | 0.00531 | at alpha= | 0 | deg
Mach: | 0.25 |  |  | Cl=0 at alpha= | -4.1532 | deg
|  |  |  | @ Cl=0.1, Cd= | 0.0058357
|  |  |  | @ Cl=0.4, Cd= | 0.0055456
|  |  |  | @ Cl=0.6, Cd= | 0.0055087
alpha (deg) | Cl | Cd | Cm | Cl/Cd
-15 | -0.43 | 0.10647 | -0.039 | -4.041
-14.5 | -0.463 | 0.10109 | -0.039 | -4.581
-14 | -0.491 | 0.09361 | -0.041 | -5.249
-13.5 | -0.514 | 0.08782 | -0.042 | -5.853
-13 | -0.531 | 0.08148 | -0.043 | -6.517
-12.5 | -0.542 | 0.07646 | -0.044 | -7.085
-12 | -0.548 | 0.06961 | -0.047 | -7.869
-11.5 | -0.545 | 0.06511 | -0.048 | -8.376
-11 | -0.549 | 0.05069 | -0.057 | -10.839
-10.5 | -0.586 | 0.0193 | -0.072 | -30.352
-10 | -0.599 | 0.00964 | -0.079 | -62.142
-9.5 | -0.579 | 0.008 | -0.081 | -72.407
-9 | -0.541 | 0.00751 | -0.082 | -72.011
-8.5 | -0.498 | 0.00679 | -0.083 | -73.292
-8 | -0.45 | 0.00656 | -0.083 | -68.563
-7.5 | -0.397 | 0.00639 | -0.084 | -62.149
-7 | -0.341 | 0.00619 | -0.085 | -55.128
-6.5 | -0.284 | 0.00653 | -0.085 | -43.502
-6 | -0.225 | 0.00641 | -0.086 | -35.131
-5.5 | -0.165 | 0.00627 | -0.086 | -26.367
-5 | -0.105 | 0.00616 | -0.087 | -16.964
-4.5 | -0.043 | 0.00605 | -0.088 | -7.093
-4 | 0.019 | 0.00597 | -0.088 | 3.227
-3.5 | 0.082 | 0.00585 | -0.089 | 13.982
-3 | 0.145 | 0.0058 | -0.09 | 24.975
-2.5 | 0.208 | 0.00573 | -0.09 | 36.283
-2 | 0.271 | 0.00574 | -0.091 | 47.242
-1.5 | 0.335 | 0.00572 | -0.092 | 58.583
-1 | 0.398 | 0.00555 | -0.092 | 71.693
-0.5 | 0.461 | 0.00541 | -0.093 | 85.256
0 | 0.524 | 0.00531 | -0.094 | 98.728
0.5 | 0.587 | 0.00542 | -0.094 | 108.34
1 | 0.65 | 0.00585 | -0.095 | 111.115
1.5 | 0.712 | 0.00593 | -0.096 | 120.19
2 | 0.775 | 0.00618 | -0.096 | 125.345
2.5 | 0.838 | 0.0065 | -0.097 | 128.913
3 | 0.9 | 0.00693 | -0.098 | 129.936
3.5 | 0.963 | 0.00742 | -0.098 | 129.802
4 | 1.02 | 0.00766 | -0.098 | 133.126
4.5 | 1.072 | 0.00822 | -0.099 | 130.418
5 | 1.128 | 0.00881 | -0.099 | 128.024
5.5 | 1.183 | 0.00929 | -0.1 | 127.377
6 | 1.236 | 0.01024 | -0.1 | 120.69
6.5 | 1.288 | 0.01074 | -0.1 | 120.02
7 | 1.338 | 0.01125 | -0.101 | 118.889
7.5 | 1.384 | 0.01179 | -0.101 | 117.453
8 | 1.428 | 0.01237 | -0.102 | 115.436
8.5 | 1.468 | 0.01298 | -0.102 | 113.074
9 | 1.504 | 0.0136 | -0.103 | 110.584
9.5 | 1.537 | 0.01437 | -0.103 | 106.954
10 | 1.561 | 0.01515 | -0.103 | 103.006
10.5 | 1.577 | 0.01596 | -0.104 | 98.816
11 | 1.587 | 0.01685 | -0.104 | 94.162
11.5 | 1.588 | 0.01783 | -0.105 | 89.065
12 | 1.581 | 0.01894 | -0.105 | 83.503
12.5 | 1.566 | 0.02011 | -0.105 | 77.878
13 | 1.538 | 0.02157 | -0.106 | 71.31
13.5 | 1.496 | 0.02317 | -0.106 | 64.558
14 | 1.443 | 0.02489 | -0.106 | 57.98
14.5 | 1.381 | 0.02651 | -0.106 | 52.077
15 | 1.308 | 0.02869 | -0.107 | 45.594
15.5 | 1.228 | 0.03118 | -0.107 | 39.372
16 | 1.14 | 0.03383 | -0.107 | 33.701
16.5 | 1.038 | 0.04136 | -0.105 | 25.085

## 150. Re 20M Mach 0.25 (2)
BIGFOIL.COM POLAR EXPORT
NACA64-615 a=0.6
NACA64-615 a=0.6 |  |  |  | Cl Max: | 1.8791 | at alpha= | 20 | deg
XFOIL ncrit=9 |  |  |  | L/D Max: | 186.553 | at alpha= | 2.5 | deg
Re: | 20000000 |  |  | Cd Min: | 0.19196 | at alpha= | -20 | deg
Mach: | 0.25 |  |  | Cl=0 at alpha= | -4.1974 | deg
|  |  |  | @ Cl=0.1, Cd= | 0.0050006
|  |  |  | @ Cl=0.4, Cd= | 0.0046355
|  |  |  | @ Cl=0.6, Cd= | 0.004281
alpha (deg) | Cl | Cd | Cm | Cl/Cd
-20 | -0.582 | 0.19196 | -0.0059 | -3.0319
-19.5 | -0.5654 | 0.18525 | -0.0107 | -3.0521
-19 | -0.5508 | 0.17799 | -0.0157 | -3.0946
-18.5 | -1.1239 | 0.06603 | -0.0957 | -17.0211
-18 | -1.2021 | 0.04897 | -0.1091 | -24.5477
-17.5 | -1.2465 | 0.03866 | -0.1156 | -32.2426
-17 | -1.2716 | 0.03122 | -0.1189 | -40.7303
-16.5 | -1.2881 | 0.0253 | -0.1202 | -50.913
-16 | -1.3044 | 0.0213 | -0.1172 | -61.2394
-15.5 | -1.3094 | 0.01915 | -0.1098 | -68.376
-15 | -1.2781 | 0.01722 | -0.1061 | -74.2218
-14.5 | -1.2354 | 0.01563 | -0.1033 | -79.0403
-14 | -1.1859 | 0.01433 | -0.101 | -82.7565
-13.5 | -1.1326 | 0.01323 | -0.0991 | -85.6085
-13 | -1.0766 | 0.01227 | -0.0976 | -87.7425
-12.5 | -1.0189 | 0.01144 | -0.0963 | -89.0647
-12 | -0.9598 | 0.01072 | -0.0952 | -89.5336
-11.5 | -0.9001 | 0.01005 | -0.0944 | -89.5622
-11 | -0.84 | 0.00941 | -0.0937 | -89.2667
-10.5 | -0.7797 | 0.0088 | -0.0931 | -88.6023
-10 | -0.719 | 0.00825 | -0.0927 | -87.1515
-9.5 | -0.6578 | 0.00776 | -0.0924 | -84.768
-9 | -0.5991 | 0.00689 | -0.0921 | -86.9521
-8.5 | -0.5365 | 0.00661 | -0.0922 | -81.1649
-8 | -0.474 | 0.00637 | -0.0924 | -74.4113
-7.5 | -0.4117 | 0.0061 | -0.0926 | -67.4918
-7 | -0.3492 | 0.00591 | -0.093 | -59.0863
-5.5 | -0.162 | 0.00546 | -0.0945 | -29.6703
-5 | -0.0998 | 0.00532 | -0.0951 | -18.7594
-4.5 | -0.0377 | 0.00521 | -0.0958 | -7.2361
-4 | 0.0246 | 0.00511 | -0.0966 | 4.8141
-3.5 | 0.0866 | 0.00502 | -0.0973 | 17.251
-3 | 0.1488 | 0.00493 | -0.0981 | 30.1826
-2.5 | 0.2107 | 0.00487 | -0.099 | 43.2649
-2 | 0.2728 | 0.00478 | -0.0999 | 57.0711
-1.5 | 0.3346 | 0.00473 | -0.1007 | 70.74
-1 | 0.3965 | 0.00464 | -0.1017 | 85.4526
-0.5 | 0.458 | 0.00456 | -0.1026 | 100.4386
0 | 0.5193 | 0.00448 | -0.1035 | 115.9152
0.5 | 0.5806 | 0.00437 | -0.1044 | 132.8604
1 | 0.6416 | 0.00409 | -0.1054 | 156.8704
1.5 | 0.7027 | 0.00403 | -0.1064 | 174.3672
2 | 0.7637 | 0.00411 | -0.1072 | 185.8151
2.5 | 0.8227 | 0.00441 | -0.1078 | 186.5533
3 | 0.8796 | 0.00488 | -0.108 | 180.2459
4 | 0.9845 | 0.00632 | -0.1069 | 155.7753
4.5 | 1.0372 | 0.0069 | -0.1063 | 150.3188
5 | 1.0891 | 0.00744 | -0.1055 | 146.3844
5.5 | 1.1406 | 0.00794 | -0.1046 | 143.6524
6 | 1.1906 | 0.00844 | -0.1034 | 141.0664
6.5 | 1.2359 | 0.00906 | -0.1014 | 136.4128
7 | 1.2805 | 0.00958 | -0.0991 | 133.6639
7.5 | 1.3127 | 0.01005 | -0.0944 | 130.6169
8 | 1.3407 | 0.01072 | -0.0894 | 125.0653
8.5 | 1.3725 | 0.01154 | -0.0854 | 118.9341
9 | 1.4066 | 0.01242 | -0.082 | 113.2528
9.5 | 1.4392 | 0.01343 | -0.0786 | 107.1631
10 | 1.473 | 0.01442 | -0.0756 | 102.1498
10.5 | 1.5002 | 0.01538 | -0.0718 | 97.5423
11 | 1.533 | 0.01673 | -0.069 | 91.6318
11.5 | 1.5625 | 0.01833 | -0.066 | 85.2428
12 | 1.5913 | 0.02006 | -0.0631 | 79.327
12.5 | 1.6202 | 0.02186 | -0.0604 | 74.1171
13 | 1.6482 | 0.02385 | -0.0578 | 69.1069
13.5 | 1.6718 | 0.02623 | -0.0551 | 63.7362
14 | 1.6972 | 0.02861 | -0.0527 | 59.3219
14.5 | 1.7223 | 0.03109 | -0.0504 | 55.3972
15 | 1.742 | 0.03409 | -0.048 | 51.1
15.5 | 1.7627 | 0.03713 | -0.0458 | 47.4737
16 | 1.7839 | 0.04027 | -0.044 | 44.2985
16.5 | 1.8043 | 0.04359 | -0.0423 | 41.3925
17 | 1.8173 | 0.04774 | -0.0407 | 38.0666
17.5 | 1.8325 | 0.05187 | -0.0394 | 35.3287
18 | 1.844 | 0.05652 | -0.0385 | 32.6256
18.5 | 1.8575 | 0.06118 | -0.0378 | 30.3612
19 | 1.8678 | 0.0663 | -0.0375 | 28.1719
19.5 | 1.8761 | 0.07186 | -0.0376 | 26.1077
20 | 1.8791 | 0.07815 | -0.0381 | 24.0448

## 151. Re 20M Mach 0.50 (1)
BIGFOIL.COM POLAR EXPORT
NACA64-615 a=0.6
NACA64-615 a=0.6 |  |  |  | Cl Max: | 1.499 | at alpha= | 8 | deg
JavaFoil+Calcfoil stall+Eppler ext transition |  |  |  | L/D Max: | 128.421 | at alpha= | 2.5 | deg
Re: | 20000000 |  |  | Cd Min: | 0.00558 | at alpha= | 0 | deg
Mach: | 0.5 |  |  | Cl=0 at alpha= | -4.1544 | deg
|  |  |  | @ Cl=0.1, Cd= | 0.0061433
|  |  |  | @ Cl=0.4, Cd= | 0.0058897
|  |  |  | @ Cl=0.6, Cd= | 0.005586
alpha (deg) | Cl | Cd | Cm | Cl/Cd
-20 | -0.897 | 0.18297 | -0.046 | -4.902
-19.5 | -0.868 | 0.17567 | -0.046 | -4.943
-19 | -0.84 | 0.17043 | -0.046 | -4.929
-18.5 | -0.812 | 0.16066 | -0.046 | -5.056
-18 | -0.784 | 0.14932 | -0.046 | -5.253
-17.5 | -0.756 | 0.1449 | -0.046 | -5.214
-17 | -0.727 | 0.14329 | -0.046 | -5.073
-16.5 | -0.7 | 0.12851 | -0.047 | -5.443
-16 | -0.67 | 0.12792 | -0.045 | -5.238
-15.5 | -0.644 | 0.11034 | -0.048 | -5.835
-15 | -0.615 | 0.10564 | -0.047 | -5.819
-14.5 | -0.587 | 0.09895 | -0.047 | -5.929
-14 | -0.561 | 0.08914 | -0.05 | -6.291
-13.5 | -0.532 | 0.08377 | -0.051 | -6.355
-13 | -0.505 | 0.07832 | -0.052 | -6.444
-12.5 | -0.473 | 0.08211 | -0.047 | -5.755
-12 | -0.445 | 0.07636 | -0.048 | -5.828
-11.5 | -0.42 | 0.06574 | -0.054 | -6.395
-11 | -0.399 | 0.05386 | -0.062 | -7.409
-10.5 | -0.406 | 0.02122 | -0.08 | -19.139
-10 | -0.399 | 0.01032 | -0.088 | -38.673
-9.5 | -0.302 | 0.06189 | -0.045 | -4.874
-9 | -0.274 | 0.05487 | -0.049 | -5.002
-8.5 | -0.245 | 0.05523 | -0.047 | -4.443
-8 | -0.294 | 0.05411 | -0.045 | -5.433
-7.5 | -0.314 | 0.04495 | -0.054 | -6.981
-7 | -0.35 | 0.00697 | -0.095 | -50.267
-6.5 | -0.3 | 0.00729 | -0.095 | -41.205
-6 | -0.243 | 0.00701 | -0.096 | -34.606
-5.5 | -0.18 | 0.00678 | -0.097 | -26.587
-5 | -0.115 | 0.00657 | -0.097 | -17.489
-4.5 | -0.047 | 0.0064 | -0.098 | -7.415
-4 | 0.021 | 0.00625 | -0.099 | 3.418
-3.5 | 0.091 | 0.00616 | -0.1 | 14.782
-3 | 0.161 | 0.00603 | -0.1 | 26.743
-2.5 | 0.232 | 0.00596 | -0.101 | 38.902
-2 | 0.303 | 0.00591 | -0.102 | 51.181
-1.5 | 0.374 | 0.00593 | -0.102 | 63.116
-1 | 0.445 | 0.00582 | -0.103 | 76.421
-0.5 | 0.515 | 0.00567 | -0.104 | 90.807
0 | 0.586 | 0.00558 | -0.105 | 105.062
0.5 | 0.656 | 0.00561 | -0.105 | 116.849
1 | 0.726 | 0.00628 | -0.106 | 115.622
1.5 | 0.797 | 0.0065 | -0.107 | 122.513
2 | 0.862 | 0.00681 | -0.107 | 126.451
2.5 | 0.929 | 0.00723 | -0.107 | 128.421
3 | 0.995 | 0.00779 | -0.108 | 127.779
3.5 | 1.062 | 0.00836 | -0.108 | 126.966
4 | 1.128 | 0.00902 | -0.109 | 125.064
4.5 | 1.182 | 0.00992 | -0.109 | 119.201
5 | 1.242 | 0.01071 | -0.11 | 115.977
5.5 | 1.299 | 0.01204 | -0.11 | 107.843
6 | 1.354 | 0.01277 | -0.11 | 105.996
6.5 | 1.405 | 0.01362 | -0.111 | 103.097
7 | 1.447 | 0.01448 | -0.111 | 99.949
7.5 | 1.48 | 0.01544 | -0.112 | 95.845
8 | 1.499 | 0.01642 | -0.112 | 91.331
8.5 | 1.496 | 0.01781 | -0.113 | 84.032
9 | 1.454 | 0.0194 | -0.113 | 74.954
9.5 | 1.306 | 0.02137 | -0.113 | 61.096
10 | 0.928 | 0.0239 | -0.114 | 38.815
10.5 | 0.959 | 0.02378 | -0.114 | 40.323
11 | 0.988 | 0.02622 | -0.115 | 37.664
11.5 | 1.009 | 0.03118 | -0.114 | 32.37
12 | 1.047 | 0.02848 | -0.115 | 36.773
12.5 | 1.074 | 0.03181 | -0.115 | 33.751
13 | 1.098 | 0.03594 | -0.115 | 30.545

## 152. Re 20M Mach 0.50 (2)
BIGFOIL.COM POLAR EXPORT
NACA64-615 a=0.6
NACA64-615 a=0.6 |  |  |  | Cl Max: | 1.6505 | at alpha= | 12.5 | deg
XFOIL ncrit=9 |  |  |  | L/D Max: | 222.506 | at alpha= | 2.5 | deg
Re: | 20000000 |  |  | Cd Min: | 0.06835 | at alpha= | 14 | deg
Mach: | 0.5 |  |  | Cl=0 at alpha= | -99 | deg
|  |  |  | @ Cl=0.1, Cd= | 0.0046
|  |  |  | @ Cl=0.4, Cd= | 0.0046
|  |  |  | @ Cl=0.6, Cd= | 0.0046
alpha (deg) | Cl | Cd | Cm | Cl/Cd
0 | 0.6032 | 0.0046 | -0.1183 | 131.1304
1 | 0.7448 | 0.00416 | -0.1206 | 179.0385
1.5 | 0.8159 | 0.00413 | -0.1216 | 197.5545
2 | 0.8877 | 0.00418 | -0.1226 | 212.3684
2.5 | 0.959 | 0.00431 | -0.1233 | 222.5058
3 | 1.0274 | 0.00462 | -0.1236 | 222.381
3.5 | 1.0885 | 0.0053 | -0.1226 | 205.3774
4 | 1.1385 | 0.00635 | -0.1196 | 179.2913
4.5 | 1.1757 | 0.00756 | -0.1144 | 155.5159
5 | 1.2018 | 0.00843 | -0.1068 | 142.5623
5.5 | 1.2148 | 0.0098 | -0.0979 | 123.9592
6 | 1.2409 | 0.01132 | -0.0917 | 109.6201
6.5 | 1.2644 | 0.01322 | -0.0857 | 95.643
7 | 1.2904 | 0.0152 | -0.0803 | 84.8947
7.5 | 1.3241 | 0.01701 | -0.076 | 77.8424
8 | 1.3601 | 0.01882 | -0.0719 | 72.2689
8.5 | 1.3946 | 0.02082 | -0.0678 | 66.9837
9 | 1.4301 | 0.02293 | -0.0639 | 62.3681
9.5 | 1.4651 | 0.02524 | -0.0601 | 58.0468
10 | 1.5003 | 0.02766 | -0.0563 | 54.2408
10.5 | 1.5312 | 0.0304 | -0.0523 | 50.3684
11 | 1.5756 | 0.03293 | -0.0505 | 47.8469
11.5 | 1.6034 | 0.03608 | -0.0461 | 44.4401
12 | 1.6303 | 0.03962 | -0.042 | 41.1484
12.5 | 1.6505 | 0.044 | -0.0381 | 37.5114
13 | 1.6502 | 0.05018 | -0.0342 | 32.8856
13.5 | 1.6296 | 0.0585 | -0.0315 | 27.8564
14 | 1.5991 | 0.06835 | -0.0306 | 23.3958