## index
index | Re | Mach | Datasource
1 | 50000 | 0 | JavaFoil+Calcfoil stall+Eppler ext transition
2 | 50000 | 0 | XFOIL ncrit=9
3 | 50000 | 0.1 | JavaFoil+Calcfoil stall+Eppler ext transition
4 | 50000 | 0.1 | XFOIL ncrit=9
5 | 50000 | 0.25 | JavaFoil+Calcfoil stall+Eppler ext transition
6 | 50000 | 0.25 | XFOIL ncrit=9
7 | 50000 | 0.5 | JavaFoil+Calcfoil stall+Eppler ext transition
8 | 50000 | 0.5 | XFOIL ncrit=9
9 | 100000 | 0 | JavaFoil+Calcfoil stall+Eppler ext transition
10 | 100000 | 0 | XFOIL ncrit=9
11 | 100000 | 0.1 | JavaFoil+Calcfoil stall+Eppler ext transition
12 | 100000 | 0.1 | XFOIL ncrit=9
13 | 100000 | 0.25 | JavaFoil+Calcfoil stall+Eppler ext transition
14 | 100000 | 0.25 | XFOIL ncrit=9
15 | 100000 | 0.5 | JavaFoil+Calcfoil stall+Eppler ext transition
16 | 100000 | 0.5 | XFOIL ncrit=9
17 | 250000 | 0 | JavaFoil+Calcfoil stall+Eppler ext transition
18 | 250000 | 0 | XFOIL ncrit=9
19 | 250000 | 0.1 | JavaFoil+Calcfoil stall+Eppler ext transition
20 | 250000 | 0.1 | XFOIL ncrit=9
21 | 250000 | 0.25 | JavaFoil+Calcfoil stall+Eppler ext transition
22 | 250000 | 0.25 | XFOIL ncrit=9
23 | 250000 | 0.5 | JavaFoil+Calcfoil stall+Eppler ext transition
24 | 250000 | 0.5 | XFOIL ncrit=9
25 | 500000 | 0 | JavaFoil+Calcfoil stall+Eppler ext transition
26 | 500000 | 0 | XFOIL ncrit=9
27 | 500000 | 0.1 | JavaFoil+Calcfoil stall+Eppler ext transition
28 | 500000 | 0.1 | XFOIL ncrit=9
29 | 500000 | 0.25 | JavaFoil+Calcfoil stall+Eppler ext transition
30 | 500000 | 0.25 | XFOIL ncrit=9
31 | 500000 | 0.5 | JavaFoil+Calcfoil stall+Eppler ext transition
32 | 500000 | 0.5 | XFOIL ncrit=9
33 | 750000 | 0 | JavaFoil+Calcfoil stall+Eppler ext transition
34 | 750000 | 0 | XFOIL ncrit=9
35 | 750000 | 0.1 | JavaFoil+Calcfoil stall+Eppler ext transition
36 | 750000 | 0.1 | XFOIL ncrit=9
37 | 750000 | 0.25 | JavaFoil+Calcfoil stall+Eppler ext transition
38 | 750000 | 0.25 | XFOIL ncrit=9
39 | 750000 | 0.5 | JavaFoil+Calcfoil stall+Eppler ext transition
40 | 750000 | 0.5 | XFOIL ncrit=9
41 | 1000000 | 0 | JavaFoil+Calcfoil stall+Eppler ext transition
42 | 1000000 | 0 | XFOIL ncrit=9
43 | 1000000 | 0.1 | JavaFoil+Calcfoil stall+Eppler ext transition
44 | 1000000 | 0.1 | XFOIL ncrit=9
45 | 1000000 | 0.25 | JavaFoil+Calcfoil stall+Eppler ext transition
46 | 1000000 | 0.25 | XFOIL ncrit=9
47 | 1000000 | 0.5 | JavaFoil+Calcfoil stall+Eppler ext transition
48 | 1000000 | 0.5 | XFOIL ncrit=9
49 | 2000000 | 0 | JavaFoil+Calcfoil stall+Eppler ext transition
50 | 2000000 | 0 | XFOIL ncrit=9
51 | 2000000 | 0.1 | JavaFoil+Calcfoil stall+Eppler ext transition
52 | 2000000 | 0.1 | XFOIL ncrit=9
53 | 2000000 | 0.25 | JavaFoil+Calcfoil stall+Eppler ext transition
54 | 2000000 | 0.25 | XFOIL ncrit=9
55 | 2000000 | 0.5 | JavaFoil+Calcfoil stall+Eppler ext transition
56 | 2000000 | 0.5 | XFOIL ncrit=9
57 | 3000000 | 0 | JavaFoil+Calcfoil stall+Eppler ext transition
58 | 3000000 | 0 | XFOIL ncrit=9
59 | 3000000 | 0.1 | JavaFoil+Calcfoil stall+Eppler ext transition
60 | 3000000 | 0.1 | XFOIL ncrit=9
61 | 3000000 | 0.25 | JavaFoil+Calcfoil stall+Eppler ext transition
62 | 3000000 | 0.25 | XFOIL ncrit=9
63 | 3000000 | 0.5 | JavaFoil+Calcfoil stall+Eppler ext transition
64 | 3000000 | 0.5 | XFOIL ncrit=9
65 | 4000000 | 0 | JavaFoil+Calcfoil stall+Eppler ext transition
66 | 4000000 | 0 | XFOIL ncrit=9
67 | 4000000 | 0.1 | JavaFoil+Calcfoil stall+Eppler ext transition
68 | 4000000 | 0.1 | XFOIL ncrit=9
69 | 4000000 | 0.25 | JavaFoil+Calcfoil stall+Eppler ext transition
70 | 4000000 | 0.25 | XFOIL ncrit=9
71 | 4000000 | 0.5 | JavaFoil+Calcfoil stall+Eppler ext transition
72 | 4000000 | 0.5 | XFOIL ncrit=9
73 | 5000000 | 0 | JavaFoil+Calcfoil stall+Eppler ext transition
74 | 5000000 | 0 | XFOIL ncrit=9
75 | 5000000 | 0.1 | JavaFoil+Calcfoil stall+Eppler ext transition
76 | 5000000 | 0.1 | XFOIL ncrit=9
77 | 5000000 | 0.25 | JavaFoil+Calcfoil stall+Eppler ext transition
78 | 5000000 | 0.25 | XFOIL ncrit=9
79 | 5000000 | 0.5 | JavaFoil+Calcfoil stall+Eppler ext transition
80 | 5000000 | 0.5 | XFOIL ncrit=9
81 | 6000000 | 0 | JavaFoil+Calcfoil stall+Eppler ext transition
82 | 6000000 | 0 | XFOIL ncrit=9
83 | 6000000 | 0.1 | JavaFoil+Calcfoil stall+Eppler ext transition
84 | 6000000 | 0.1 | XFOIL ncrit=9
85 | 6000000 | 0.25 | JavaFoil+Calcfoil stall+Eppler ext transition
86 | 6000000 | 0.25 | XFOIL ncrit=9
87 | 6000000 | 0.5 | JavaFoil+Calcfoil stall+Eppler ext transition
88 | 6000000 | 0.5 | XFOIL ncrit=9
89 | 7000000 | 0 | JavaFoil+Calcfoil stall+Eppler ext transition
90 | 7000000 | 0 | XFOIL ncrit=9
91 | 7000000 | 0.1 | JavaFoil+Calcfoil stall+Eppler ext transition
92 | 7000000 | 0.1 | XFOIL ncrit=9
93 | 7000000 | 0.25 | JavaFoil+Calcfoil stall+Eppler ext transition
94 | 7000000 | 0.25 | XFOIL ncrit=9
95 | 7000000 | 0.5 | JavaFoil+Calcfoil stall+Eppler ext transition
96 | 7000000 | 0.5 | XFOIL ncrit=9
97 | 8000000 | 0 | JavaFoil+Calcfoil stall+Eppler ext transition
98 | 8000000 | 0 | XFOIL ncrit=9
99 | 8000000 | 0.1 | JavaFoil+Calcfoil stall+Eppler ext transition
100 | 8000000 | 0.1 | XFOIL ncrit=9
101 | 8000000 | 0.25 | JavaFoil+Calcfoil stall+Eppler ext transition
102 | 8000000 | 0.25 | XFOIL ncrit=9
103 | 8000000 | 0.5 | JavaFoil+Calcfoil stall+Eppler ext transition
104 | 8000000 | 0.5 | XFOIL ncrit=9
105 | 10000000 | 0 | JavaFoil+Calcfoil stall+Eppler ext transition
106 | 10000000 | 0 | XFOIL ncrit=9
107 | 10000000 | 0.1 | JavaFoil+Calcfoil stall+Eppler ext transition
108 | 10000000 | 0.1 | XFOIL ncrit=9
109 | 10000000 | 0.25 | JavaFoil+Calcfoil stall+Eppler ext transition
110 | 10000000 | 0.25 | XFOIL ncrit=9
111 | 10000000 | 0.5 | JavaFoil+Calcfoil stall+Eppler ext transition
112 | 10000000 | 0.5 | XFOIL ncrit=9
113 | 12000000 | 0 | JavaFoil+Calcfoil stall+Eppler ext transition
114 | 12000000 | 0 | XFOIL ncrit=9
115 | 12000000 | 0.1 | JavaFoil+Calcfoil stall+Eppler ext transition
116 | 12000000 | 0.1 | XFOIL ncrit=9
117 | 12000000 | 0.25 | JavaFoil+Calcfoil stall+Eppler ext transition
118 | 12000000 | 0.25 | XFOIL ncrit=9
119 | 12000000 | 0.5 | JavaFoil+Calcfoil stall+Eppler ext transition
120 | 12000000 | 0.5 | XFOIL ncrit=9
121 | 14000000 | 0 | JavaFoil+Calcfoil stall+Eppler ext transition
122 | 14000000 | 0 | XFOIL ncrit=9
123 | 14000000 | 0.1 | JavaFoil+Calcfoil stall+Eppler ext transition
124 | 14000000 | 0.1 | XFOIL ncrit=9
125 | 14000000 | 0.25 | JavaFoil+Calcfoil stall+Eppler ext transition
126 | 14000000 | 0.25 | XFOIL ncrit=9
127 | 14000000 | 0.5 | JavaFoil+Calcfoil stall+Eppler ext transition
128 | 14000000 | 0.5 | XFOIL ncrit=9
129 | 16000000 | 0 | JavaFoil+Calcfoil stall+Eppler ext transition
130 | 16000000 | 0 | XFOIL ncrit=9
131 | 16000000 | 0.1 | JavaFoil+Calcfoil stall+Eppler ext transition
132 | 16000000 | 0.1 | XFOIL ncrit=9
133 | 16000000 | 0.25 | JavaFoil+Calcfoil stall+Eppler ext transition
134 | 16000000 | 0.25 | XFOIL ncrit=9
135 | 16000000 | 0.5 | JavaFoil+Calcfoil stall+Eppler ext transition
136 | 16000000 | 0.5 | XFOIL ncrit=9
137 | 18000000 | 0 | JavaFoil+Calcfoil stall+Eppler ext transition
138 | 18000000 | 0 | XFOIL ncrit=9
139 | 18000000 | 0.1 | JavaFoil+Calcfoil stall+Eppler ext transition
140 | 18000000 | 0.1 | XFOIL ncrit=9
141 | 18000000 | 0.25 | JavaFoil+Calcfoil stall+Eppler ext transition
142 | 18000000 | 0.25 | XFOIL ncrit=9
143 | 18000000 | 0.5 | JavaFoil+Calcfoil stall+Eppler ext transition
144 | 18000000 | 0.5 | XFOIL ncrit=9
145 | 20000000 | 0 | JavaFoil+Calcfoil stall+Eppler ext transition
146 | 20000000 | 0 | XFOIL ncrit=9
147 | 20000000 | 0.1 | JavaFoil+Calcfoil stall+Eppler ext transition
148 | 20000000 | 0.1 | XFOIL ncrit=9
149 | 20000000 | 0.25 | JavaFoil+Calcfoil stall+Eppler ext transition
150 | 20000000 | 0.25 | XFOIL ncrit=9
151 | 20000000 | 0.5 | JavaFoil+Calcfoil stall+Eppler ext transition
152 | 20000000 | 0.5 | XFOIL ncrit=9

## 1. Re 50k Mach 0.00 (1)
BIGFOIL.COM POLAR EXPORT
sc21010
SC(2)-1010 |  |  |  | Cl Max: | 1.122 | at alpha= | 7.5 | deg
JavaFoil+Calcfoil stall+Eppler ext transition |  |  |  | L/D Max: | 30.73 | at alpha= | -1 | deg
Re: | 50000 |  |  | Cd Min: | 0.02358 | at alpha= | -2 | deg
Mach: | 0 |  |  | Cl=0 at alpha= | -7.5312 | deg
|  |  |  | @ Cl=0.1, Cd= | 0.026099
|  |  |  | @ Cl=0.4, Cd= | 0.025772
|  |  |  | @ Cl=0.6, Cd= | 0.023925
alpha (deg) | Cl | Cd | Cm | Cl/Cd
-20 | -0.659 | 0.26951 | -0.044 | -2.445
-19.5 | -0.663 | 0.24645 | -0.044 | -2.69
-19 | -0.665 | 0.2262 | -0.045 | -2.94
-18.5 | -0.665 | 0.214 | -0.045 | -3.106
-18 | -0.662 | 0.20211 | -0.046 | -3.275
-17.5 | -0.656 | 0.18896 | -0.046 | -3.472
-17 | -0.648 | 0.18014 | -0.047 | -3.594
-16.5 | -0.636 | 0.16636 | -0.048 | -3.823
-16 | -0.621 | 0.15769 | -0.048 | -3.939
-15.5 | -0.603 | 0.14954 | -0.049 | -4.035
-15 | -0.582 | 0.14081 | -0.049 | -4.136
-14.5 | -0.558 | 0.13216 | -0.05 | -4.224
-14 | -0.531 | 0.12509 | -0.051 | -4.247
-13.5 | -0.501 | 0.11693 | -0.051 | -4.288
-13 | -0.469 | 0.11028 | -0.053 | -4.251
-12.5 | -0.434 | 0.1026 | -0.054 | -4.227
-12 | -0.396 | 0.09784 | -0.056 | -4.044
-11.5 | -0.356 | 0.09153 | -0.058 | -3.89
-11 | -0.315 | 0.0863 | -0.059 | -3.647
-10.5 | -0.272 | 0.08162 | -0.061 | -3.334
-10 | -0.228 | 0.07721 | -0.063 | -2.958
-9.5 | -0.184 | 0.07325 | -0.065 | -2.507
-9 | -0.138 | 0.06985 | -0.067 | -1.976
-8.5 | -0.092 | 0.06627 | -0.069 | -1.383
-8 | -0.045 | 0.06287 | -0.072 | -0.711
-7.5 | 0.003 | 0.02712 | -0.133 | 0.12
-7 | 0.06 | 0.02659 | -0.134 | 2.26
-6.5 | 0.117 | 0.02589 | -0.135 | 4.537
-6 | 0.173 | 0.02639 | -0.134 | 6.54
-5.5 | 0.229 | 0.02641 | -0.134 | 8.663
-5 | 0.287 | 0.02595 | -0.135 | 11.062
-4.5 | 0.344 | 0.026 | -0.136 | 13.238
-4 | 0.403 | 0.02576 | -0.137 | 15.632
-3.5 | 0.458 | 0.02406 | -0.136 | 19.048
-3 | 0.516 | 0.02488 | -0.137 | 20.737
-2.5 | 0.571 | 0.02427 | -0.136 | 23.506
-2 | 0.629 | 0.02358 | -0.137 | 26.675
-1.5 | 0.687 | 0.02452 | -0.138 | 28.009
-1 | 0.737 | 0.02399 | -0.137 | 30.73
-0.5 | 0.794 | 0.03031 | -0.139 | 26.21
0 | 0.882 | 0.03009 | -0.14 | 29.308
0.5 | 0.756 | 0.04094 | -0.073 | 18.462
1 | 0.797 | 0.04231 | -0.07 | 18.831
1.5 | 0.837 | 0.04395 | -0.068 | 19.049
2 | 0.876 | 0.04514 | -0.066 | 19.405
2.5 | 0.913 | 0.04745 | -0.064 | 19.235
3 | 0.948 | 0.0499 | -0.063 | 18.993
3.5 | 0.981 | 0.05276 | -0.062 | 18.586
4 | 1.011 | 0.05631 | -0.06 | 17.953
4.5 | 1.039 | 0.06078 | -0.06 | 17.094
5 | 1.064 | 0.06523 | -0.058 | 16.311
5.5 | 1.083 | 0.07 | -0.056 | 15.473
6 | 1.099 | 0.07484 | -0.057 | 14.681
6.5 | 1.11 | 0.08216 | -0.056 | 13.513
7 | 1.118 | 0.08654 | -0.055 | 12.918
7.5 | 1.122 | 0.09216 | -0.056 | 12.172
8 | 1.122 | 0.09828 | -0.056 | 11.415
8.5 | 1.118 | 0.10656 | -0.056 | 10.493
9 | 1.111 | 0.11323 | -0.056 | 9.811
9.5 | 1.1 | 0.12295 | -0.055 | 8.948
10 | 1.087 | 0.1343 | -0.055 | 8.091
10.5 | 1.07 | 0.14846 | -0.054 | 7.208
11 | 1.051 | 0.16254 | -0.054 | 6.468
11.5 | 1.03 | 0.17955 | -0.054 | 5.738
12 | 1.007 | 0.18527 | -0.053 | 5.438
12.5 | 0.983 | 0.20145 | -0.053 | 4.881

## 2. Re 50k Mach 0.00 (2)
BIGFOIL.COM POLAR EXPORT
sc21010
SC(2)-1010 |  |  |  | Cl Max: | 1.2626 | at alpha= | 20 | deg
XFOIL ncrit=9 |  |  |  | L/D Max: | 31.8039 | at alpha= | 2 | deg
Re: | 50000 |  |  | Cd Min: | 0.32364 | at alpha= | 19 | deg
Mach: | 0 |  |  | Cl=0 at alpha= | -2.4643 | deg
|  |  |  | @ Cl=0.1, Cd= | 0.023641
|  |  |  | @ Cl=0.4, Cd= | 0.030041
|  |  |  | @ Cl=0.6, Cd= | 0.032955
alpha (deg) | Cl | Cd | Cm | Cl/Cd
-20 | -0.6079 | 0.21477 | 0.0039 | -2.8305
-19.5 | -0.5982 | 0.21118 | -0.0004 | -2.8327
-19 | -0.5845 | 0.20413 | -0.0036 | -2.8634
-18.5 | -0.5632 | 0.19618 | -0.0051 | -2.8708
-18 | -0.5699 | 0.19646 | -0.0104 | -2.9008
-17.5 | -0.5361 | 0.18364 | -0.0103 | -2.9193
-17 | -0.5484 | 0.18402 | -0.0151 | -2.9801
-16.5 | -0.5115 | 0.1712 | -0.0147 | -2.9877
-16 | -0.5284 | 0.17074 | -0.0191 | -3.0948
-15.5 | -0.4923 | 0.15926 | -0.0186 | -3.0912
-15 | -0.4801 | 0.15247 | -0.0198 | -3.1488
-14.5 | -0.479 | 0.14724 | -0.0216 | -3.2532
-14 | -0.4891 | 0.14438 | -0.0235 | -3.3876
-13.5 | -0.4643 | 0.13562 | -0.0229 | -3.4235
-13 | -0.4546 | 0.12923 | -0.0229 | -3.5178
-12.5 | -0.4587 | 0.12466 | -0.0229 | -3.6796
-12 | -0.4601 | 0.11939 | -0.0222 | -3.8538
-11.5 | -0.4391 | 0.11171 | -0.0206 | -3.9307
-11 | -0.424 | 0.10561 | -0.0184 | -4.0148
-10.5 | -0.4492 | 0.1031 | -0.0155 | -4.3569
-10 | -0.4296 | 0.09584 | -0.013 | -4.4825
-9.5 | -0.5603 | 0.06759 | -0.0493 | -8.2897
-9 | -0.5274 | 0.05043 | -0.0671 | -10.4581
-8.5 | -0.4625 | 0.04019 | -0.0776 | -11.5078
-8 | -0.401 | 0.0344 | -0.0817 | -11.657
-7.5 | -0.335 | 0.03006 | -0.0853 | -11.1444
-7 | -0.2783 | 0.027 | -0.0859 | -10.3074
-6.5 | -0.2154 | 0.02418 | -0.0876 | -8.9082
-6 | -0.1818 | 0.02458 | -0.0793 | -7.3963
-5.5 | -0.1739 | 0.02626 | -0.0649 | -6.6222
-5 | -0.1626 | 0.02715 | -0.0523 | -5.989
-4.5 | -0.1474 | 0.02718 | -0.0417 | -5.4231
-4 | -0.1316 | 0.02635 | -0.0322 | -4.9943
-3.5 | -0.1088 | 0.02463 | -0.0256 | -4.4174
-3 | -0.0652 | 0.02277 | -0.025 | -2.8634
-2.5 | -0.0057 | 0.02255 | -0.0307 | -0.25277
-2 | 0.0741 | 0.0233 | -0.0399 | 3.1803
-1.5 | 0.1516 | 0.02432 | -0.0481 | 6.2336
-1 | 0.2248 | 0.02554 | -0.0552 | 8.8019
-0.5 | 0.2934 | 0.02696 | -0.0612 | 10.8828
0.5 | 0.4159 | 0.0305 | -0.0706 | 13.6361
1 | 0.4696 | 0.03277 | -0.0744 | 14.3302
1.5 | 0.5403 | 0.03555 | -0.0817 | 15.1983
2 | 0.7881 | 0.02478 | -0.0951 | 31.8039
2.5 | 0.8649 | 0.02896 | -0.0888 | 29.8653
3 | 0.9524 | 0.03366 | -0.0933 | 28.2947
3.5 | 1.0219 | 0.03917 | -0.0951 | 26.0888
4 | 1.0747 | 0.04478 | -0.0938 | 23.9996
4.5 | 1.1179 | 0.05183 | -0.0918 | 21.5686
5 | 1.1417 | 0.06062 | -0.088 | 18.8337
5.5 | 1.1447 | 0.0718 | -0.084 | 15.9429
6.5 | 0.893 | 0.12766 | -0.1226 | 6.9951
7 | 0.8988 | 0.1362 | -0.1225 | 6.5991
7.5 | 0.9144 | 0.14477 | -0.122 | 6.3162
8 | 0.9223 | 0.15274 | -0.1225 | 6.0384
8.5 | 0.9398 | 0.16214 | -0.1229 | 5.7962
9 | 0.932 | 0.16889 | -0.126 | 5.5184
9.5 | 0.9502 | 0.17717 | -0.1268 | 5.3632
10 | 0.9602 | 0.18524 | -0.1295 | 5.1835
10.5 | 0.9665 | 0.19275 | -0.1332 | 5.0143
11 | 0.9758 | 0.20026 | -0.1369 | 4.8727
11.5 | 0.9898 | 0.20809 | -0.1401 | 4.7566
12 | 1.0181 | 0.21893 | -0.141 | 4.6503
12.5 | 1.0209 | 0.22306 | -0.1469 | 4.5768
13 | 1.0339 | 0.23067 | -0.1516 | 4.4822
13.5 | 1.058 | 0.23989 | -0.1534 | 4.4104
14 | 1.0629 | 0.24432 | -0.1608 | 4.3504
14.5 | 1.0944 | 0.25706 | -0.1606 | 4.2574
15 | 1.0962 | 0.25879 | -0.1696 | 4.2359
15.5 | 1.1135 | 0.26538 | -0.174 | 4.1959
16 | 1.141 | 0.27969 | -0.1749 | 4.0795
16.5 | 1.145 | 0.27856 | -0.1845 | 4.1104
17 | 1.1668 | 0.28756 | -0.1869 | 4.0576
17.5 | 1.1845 | 0.29662 | -0.1914 | 3.9933
18 | 1.1956 | 0.29834 | -0.1995 | 4.0075
18.5 | 1.2139 | 0.30534 | -0.2037 | 3.9756
19 | 1.2405 | 0.32364 | -0.2036 | 3.833
19.5 | 1.2464 | 0.31823 | -0.2146 | 3.9167
20 | 1.2626 | 0.32364 | -0.2202 | 3.9012

## 3. Re 50k Mach 0.10 (1)
BIGFOIL.COM POLAR EXPORT
sc21010
SC(2)-1010 |  |  |  | Cl Max: | 1.113 | at alpha= | 7.5 | deg
JavaFoil+Calcfoil stall+Eppler ext transition |  |  |  | L/D Max: | 30.788 | at alpha= | -1 | deg
Re: | 50000 |  |  | Cd Min: | 0.02365 | at alpha= | -2 | deg
Mach: | 0.1 |  |  | Cl=0 at alpha= | -7.5312 | deg
|  |  |  | @ Cl=0.1, Cd= | 0.026188
|  |  |  | @ Cl=0.4, Cd= | 0.025215
|  |  |  | @ Cl=0.6, Cd= | 0.024019
alpha (deg) | Cl | Cd | Cm | Cl/Cd
-20 | -0.632 | 0.26672 | -0.044 | -2.37
-19.5 | -0.639 | 0.26015 | -0.045 | -2.458
-19 | -0.644 | 0.23595 | -0.045 | -2.731
-18.5 | -0.647 | 0.21884 | -0.045 | -2.956
-18 | -0.647 | 0.20518 | -0.046 | -3.152
-17.5 | -0.644 | 0.19532 | -0.047 | -3.295
-17 | -0.637 | 0.1803 | -0.047 | -3.534
-16.5 | -0.628 | 0.17183 | -0.048 | -3.654
-16 | -0.615 | 0.164 | -0.049 | -3.75
-15.5 | -0.599 | 0.15338 | -0.049 | -3.904
-15 | -0.579 | 0.13981 | -0.05 | -4.143
-14.5 | -0.556 | 0.13446 | -0.051 | -4.138
-14 | -0.53 | 0.12489 | -0.051 | -4.246
-13.5 | -0.501 | 0.11864 | -0.052 | -4.224
-13 | -0.469 | 0.11018 | -0.053 | -4.258
-12.5 | -0.434 | 0.10359 | -0.054 | -4.193
-12 | -0.397 | 0.09763 | -0.055 | -4.061
-11.5 | -0.357 | 0.09132 | -0.058 | -3.909
-11 | -0.316 | 0.08687 | -0.06 | -3.635
-10.5 | -0.273 | 0.08205 | -0.061 | -3.329
-10 | -0.229 | 0.07756 | -0.063 | -2.957
-9.5 | -0.184 | 0.07328 | -0.065 | -2.516
-9 | -0.139 | 0.06989 | -0.067 | -1.983
-8.5 | -0.092 | 0.06652 | -0.069 | -1.384
-8 | -0.045 | 0.06304 | -0.072 | -0.713
-7.5 | 0.003 | 0.02723 | -0.134 | 0.12
-7 | 0.06 | 0.02665 | -0.135 | 2.265
-6.5 | 0.118 | 0.02598 | -0.136 | 4.542
-6 | 0.173 | 0.0265 | -0.134 | 6.542
-5.5 | 0.23 | 0.02646 | -0.134 | 8.686
-5 | 0.288 | 0.02609 | -0.136 | 11.052
-4.5 | 0.346 | 0.0261 | -0.136 | 13.246
-4 | 0.404 | 0.02515 | -0.137 | 16.053
-3.5 | 0.46 | 0.02411 | -0.136 | 19.1
-3 | 0.519 | 0.0237 | -0.137 | 21.88
-2.5 | 0.573 | 0.02433 | -0.137 | 23.564
-2 | 0.632 | 0.02365 | -0.138 | 26.719
-1.5 | 0.689 | 0.02392 | -0.138 | 28.807
-1 | 0.741 | 0.02405 | -0.137 | 30.788
-0.5 | 0.798 | 0.03046 | -0.14 | 26.202
0 | 0.886 | 0.03012 | -0.14 | 29.419
0.5 | 0.759 | 0.04102 | -0.073 | 18.504
1 | 0.8 | 0.0423 | -0.07 | 18.914
1.5 | 0.841 | 0.04389 | -0.068 | 19.152
2 | 0.879 | 0.0451 | -0.066 | 19.497
2.5 | 0.916 | 0.04793 | -0.065 | 19.117
3 | 0.951 | 0.05046 | -0.063 | 18.846
3.5 | 0.983 | 0.05287 | -0.062 | 18.599
4 | 1.013 | 0.0572 | -0.06 | 17.71
4.5 | 1.04 | 0.06028 | -0.059 | 17.255
5 | 1.064 | 0.06497 | -0.058 | 16.383
5.5 | 1.082 | 0.06985 | -0.056 | 15.495
6 | 1.096 | 0.07655 | -0.056 | 14.321
6.5 | 1.106 | 0.08213 | -0.055 | 13.466
7 | 1.112 | 0.08945 | -0.055 | 12.428
7.5 | 1.113 | 0.09571 | -0.057 | 11.629
8 | 1.11 | 0.10538 | -0.056 | 10.534
8.5 | 1.103 | 0.11192 | -0.056 | 9.858
9 | 1.093 | 0.11941 | -0.056 | 9.151
9.5 | 1.078 | 0.13161 | -0.055 | 8.194
10 | 1.061 | 0.13956 | -0.055 | 7.602
10.5 | 1.041 | 0.15289 | -0.054 | 6.806
11 | 1.018 | 0.17025 | -0.054 | 5.978
11.5 | 0.993 | 0.17792 | -0.054 | 5.579
12 | 0.966 | 0.20087 | -0.054 | 4.807
12.5 | 0.937 | 0.20499 | -0.053 | 4.572

## 4. Re 50k Mach 0.10 (2)
BIGFOIL.COM POLAR EXPORT
sc21010
SC(2)-1010 |  |  |  | Cl Max: | 1.2682 | at alpha= | 20 | deg
XFOIL ncrit=9 |  |  |  | L/D Max: | 32.9862 | at alpha= | 2 | deg
Re: | 50000 |  |  | Cd Min: | 0.32697 | at alpha= | 19 | deg
Mach: | 0.1 |  |  | Cl=0 at alpha= | -2.4444 | deg
|  |  |  | @ Cl=0.1, Cd= | 0.023746
|  |  |  | @ Cl=0.4, Cd= | 0.030142
|  |  |  | @ Cl=0.6, Cd= | 0.033981
alpha (deg) | Cl | Cd | Cm | Cl/Cd
-20 | -0.6087 | 0.21532 | 0.004 | -2.827
-19.5 | -0.6005 | 0.2124 | -0.0006 | -2.8272
-19 | -0.5834 | 0.20413 | -0.0033 | -2.858
-18.5 | -0.5638 | 0.19674 | -0.0052 | -2.8657
-18 | -0.5726 | 0.19779 | -0.0107 | -2.895
-17.5 | -0.5362 | 0.18413 | -0.0104 | -2.9121
-17 | -0.551 | 0.18526 | -0.0154 | -2.9742
-16.5 | -0.5113 | 0.17169 | -0.0149 | -2.978
-16 | -0.517 | 0.16849 | -0.0185 | -3.0684
-15.5 | -0.4931 | 0.15997 | -0.0189 | -3.0825
-15 | -0.4789 | 0.15287 | -0.0199 | -3.1327
-14.5 | -0.4753 | 0.14727 | -0.0215 | -3.2274
-14 | -0.4914 | 0.14533 | -0.0238 | -3.3813
-13.5 | -0.4663 | 0.13647 | -0.0232 | -3.4169
-13 | -0.456 | 0.12998 | -0.0231 | -3.5082
-12.5 | -0.4603 | 0.12542 | -0.0231 | -3.6701
-12 | -0.4526 | 0.11897 | -0.0222 | -3.8043
-11.5 | -0.4361 | 0.11194 | -0.0206 | -3.8958
-11 | -0.4228 | 0.106 | -0.0185 | -3.9887
-10.5 | -0.4488 | 0.10358 | -0.0156 | -4.3329
-10 | -0.4284 | 0.09621 | -0.0132 | -4.4528
-9.5 | -0.5615 | 0.06842 | -0.0493 | -8.2067
-9 | -0.5327 | 0.0519 | -0.0656 | -10.264
-8.5 | -0.471 | 0.04132 | -0.0761 | -11.3988
-8 | -0.4083 | 0.03512 | -0.081 | -11.6259
-7.5 | -0.3419 | 0.03057 | -0.0848 | -11.1842
-7 | -0.2821 | 0.02733 | -0.086 | -10.322
-6.5 | -0.2201 | 0.02452 | -0.0875 | -8.9763
-6 | -0.1818 | 0.0245 | -0.0806 | -7.4204
-5.5 | -0.1715 | 0.02623 | -0.0666 | -6.5383
-5 | -0.1608 | 0.0272 | -0.0536 | -5.9118
-4.5 | -0.1453 | 0.02732 | -0.043 | -5.3184
-4 | -0.1306 | 0.02655 | -0.033 | -4.919
-3.5 | -0.1086 | 0.02487 | -0.0261 | -4.3667
-3 | -0.0676 | 0.02295 | -0.0248 | -2.9455
-2.5 | -0.0089 | 0.02261 | -0.0301 | -0.39363
-2 | 0.0712 | 0.02337 | -0.0394 | 3.0466
-1.5 | 0.1493 | 0.02439 | -0.0477 | 6.1214
-1 | 0.2231 | 0.02562 | -0.0549 | 8.708
-0.5 | 0.2922 | 0.02706 | -0.061 | 10.7982
0 | 0.3563 | 0.02871 | -0.0661 | 12.4103
0.5 | 0.4155 | 0.03065 | -0.0705 | 13.5563
1 | 0.4694 | 0.03295 | -0.0744 | 14.2458
1.5 | 0.5691 | 0.03563 | -0.0862 | 15.9725
2 | 0.7887 | 0.02391 | -0.0926 | 32.9862
2.5 | 0.87 | 0.02928 | -0.0889 | 29.7131
3 | 0.9588 | 0.03428 | -0.0936 | 27.9697
3.5 | 1.0262 | 0.03965 | -0.0949 | 25.8815
4 | 1.0783 | 0.04548 | -0.0934 | 23.7093
4.5 | 1.1196 | 0.05268 | -0.0912 | 21.2528
5 | 1.141 | 0.06158 | -0.0874 | 18.5287
5.5 | 1.1423 | 0.07262 | -0.0834 | 15.7298
6 | 0.8902 | 0.11877 | -0.1216 | 7.4952
6.5 | 0.8922 | 0.12823 | -0.1229 | 6.9578
7 | 0.8981 | 0.13688 | -0.1229 | 6.5612
7.5 | 0.9195 | 0.14578 | -0.1222 | 6.3074
8 | 0.9194 | 0.15333 | -0.1233 | 5.9962
8.5 | 0.9454 | 0.16329 | -0.123 | 5.7897
9 | 0.9319 | 0.16964 | -0.1267 | 5.4934
10 | 0.958 | 0.18573 | -0.1307 | 5.158
10.5 | 0.9661 | 0.19337 | -0.1342 | 4.9961
11 | 0.977 | 0.20104 | -0.1378 | 4.8597
11.5 | 0.9928 | 0.20913 | -0.1408 | 4.7473
12 | 1.024 | 0.2207 | -0.1412 | 4.6398
12.5 | 1.0216 | 0.2236 | -0.1483 | 4.5689
13 | 1.0381 | 0.23204 | -0.1521 | 4.4738
13.5 | 1.0567 | 0.23948 | -0.1555 | 4.4125
14 | 1.0664 | 0.24543 | -0.1617 | 4.345
14.5 | 1.092 | 0.25544 | -0.1632 | 4.275
15 | 1.1006 | 0.2602 | -0.1704 | 4.2298
15.5 | 1.1166 | 0.26625 | -0.1755 | 4.1938
16 | 1.1472 | 0.28233 | -0.1754 | 4.0633
16.5 | 1.1493 | 0.2798 | -0.1857 | 4.1076
17 | 1.1699 | 0.28794 | -0.1888 | 4.063
17.5 | 1.1906 | 0.29923 | -0.1921 | 3.9789
18 | 1.2005 | 0.29975 | -0.2009 | 4.005
18.5 | 1.2186 | 0.30651 | -0.2054 | 3.9757
19 | 1.2473 | 0.32697 | -0.2045 | 3.8147
19.5 | 1.2521 | 0.3201 | -0.2159 | 3.9116
20 | 1.2682 | 0.32519 | -0.2219 | 3.8999

## 5. Re 50k Mach 0.25 (1)
BIGFOIL.COM POLAR EXPORT
sc21010
SC(2)-1010 |  |  |  | Cl Max: | 1.07 | at alpha= | 6 | deg
JavaFoil+Calcfoil stall+Eppler ext transition |  |  |  | L/D Max: | 29.491 | at alpha= | 0 | deg
Re: | 50000 |  |  | Cd Min: | 0.02377 | at alpha= | -2 | deg
Mach: | 0.25 |  |  | Cl=0 at alpha= | -7.5306 | deg
|  |  |  | @ Cl=0.1, Cd= | 0.026913
|  |  |  | @ Cl=0.4, Cd= | 0.025728
|  |  |  | @ Cl=0.6, Cd= | 0.024495
alpha (deg) | Cl | Cd | Cm | Cl/Cd
-20 | -0.387 | 0.39127 | -0.042 | -0.989
-19.5 | -0.425 | 0.33645 | -0.043 | -1.262
-19 | -0.458 | 0.30451 | -0.044 | -1.505
-18.5 | -0.488 | 0.2832 | -0.045 | -1.722
-18 | -0.512 | 0.25939 | -0.046 | -1.975
-17.5 | -0.532 | 0.23196 | -0.047 | -2.294
-17 | -0.547 | 0.21231 | -0.047 | -2.575
-16.5 | -0.556 | 0.19086 | -0.048 | -2.912
-16 | -0.559 | 0.17651 | -0.049 | -3.169
-15.5 | -0.557 | 0.16772 | -0.05 | -3.323
-15 | -0.55 | 0.15191 | -0.05 | -3.618
-14.5 | -0.537 | 0.14275 | -0.051 | -3.758
-14 | -0.518 | 0.1338 | -0.052 | -3.874
-13.5 | -0.495 | 0.12316 | -0.052 | -4.021
-13 | -0.468 | 0.11456 | -0.053 | -4.083
-12.5 | -0.436 | 0.10764 | -0.055 | -4.052
-12 | -0.4 | 0.10119 | -0.056 | -3.955
-11.5 | -0.362 | 0.0938 | -0.059 | -3.857
-11 | -0.321 | 0.08868 | -0.061 | -3.621
-10.5 | -0.278 | 0.08337 | -0.062 | -3.341
-10 | -0.234 | 0.07878 | -0.064 | -2.974
-9.5 | -0.189 | 0.07426 | -0.065 | -2.54
-9 | -0.142 | 0.07066 | -0.068 | -2.009
-8.5 | -0.094 | 0.06718 | -0.07 | -1.405
-8 | -0.046 | 0.06385 | -0.072 | -0.721
-7.5 | 0.003 | 0.02783 | -0.137 | 0.12
-7 | 0.062 | 0.02719 | -0.138 | 2.273
-6.5 | 0.121 | 0.02676 | -0.139 | 4.516
-6 | 0.178 | 0.02694 | -0.138 | 6.601
-5.5 | 0.236 | 0.02696 | -0.138 | 8.735
-5 | 0.295 | 0.02671 | -0.139 | 11.043
-4.5 | 0.356 | 0.02635 | -0.14 | 13.496
-4 | 0.414 | 0.02553 | -0.14 | 16.233
-3.5 | 0.475 | 0.02389 | -0.141 | 19.868
-3 | 0.531 | 0.02438 | -0.14 | 21.792
-2.5 | 0.588 | 0.02468 | -0.14 | 23.84
-2 | 0.647 | 0.02377 | -0.141 | 27.23
-1.5 | 0.707 | 0.0241 | -0.142 | 29.331
-1 | 0.76 | 0.0304 | -0.143 | 24.993
-0.5 | 0.817 | 0.03089 | -0.143 | 26.446
0 | 0.909 | 0.03083 | -0.144 | 29.491
0.5 | 0.778 | 0.04125 | -0.073 | 18.852
1 | 0.82 | 0.04267 | -0.071 | 19.207
1.5 | 0.86 | 0.04479 | -0.07 | 19.196
2 | 0.898 | 0.04633 | -0.067 | 19.38
2.5 | 0.933 | 0.0489 | -0.065 | 19.088
3 | 0.966 | 0.05145 | -0.064 | 18.776
3.5 | 0.996 | 0.05548 | -0.063 | 17.946
4 | 1.021 | 0.05959 | -0.06 | 17.136
4.5 | 1.043 | 0.0644 | -0.058 | 16.192
5 | 1.06 | 0.07014 | -0.058 | 15.117
5.5 | 1.068 | 0.07726 | -0.057 | 13.827
6 | 1.07 | 0.08383 | -0.056 | 12.76
6.5 | 1.065 | 0.094 | -0.056 | 11.325
7 | 1.052 | 0.10154 | -0.055 | 10.362
7.5 | 1.033 | 0.11278 | -0.057 | 9.155
8 | 1.007 | 0.20519 | -0.058 | 4.906
8.5 | 0.972 | 0.13473 | -0.056 | 7.217
9 | 0.932 | 0.1507 | -0.056 | 6.185
9.5 | 0.886 | 0.16314 | -0.055 | 5.429
10 | 0.834 | 0.1812 | -0.055 | 4.601
10.5 | 0.777 | 0.20952 | -0.055 | 3.707
11 | 0.715 | 0.22894 | -0.054 | 3.124

## 6. Re 50k Mach 0.25 (2)
BIGFOIL.COM POLAR EXPORT
sc21010
SC(2)-1010 |  |  |  | Cl Max: | 1.3002 | at alpha= | 20 | deg
XFOIL ncrit=9 |  |  |  | L/D Max: | 30.7214 | at alpha= | 2 | deg
Re: | 50000 |  |  | Cd Min: | 0.33455 | at alpha= | 20 | deg
Mach: | 0.25 |  |  | Cl=0 at alpha= | -2.3388 | deg
|  |  |  | @ Cl=0.1, Cd= | 0.024292
|  |  |  | @ Cl=0.4, Cd= | 0.031019
|  |  |  | @ Cl=0.6, Cd= | 0.03432
alpha (deg) | Cl | Cd | Cm | Cl/Cd
-20 | -0.6144 | 0.21874 | 0.004 | -2.8088
-19.5 | -0.6152 | 0.22021 | -0.002 | -2.7937
-19 | -0.5829 | 0.20587 | -0.0027 | -2.8314
-18.5 | -0.5696 | 0.20065 | -0.006 | -2.8388
-18 | -0.5587 | 0.19469 | -0.0095 | -2.8697
-17.5 | -0.5393 | 0.18741 | -0.0112 | -2.8776
-17 | -0.5284 | 0.18114 | -0.014 | -2.9171
-16.5 | -0.5149 | 0.17522 | -0.016 | -2.9386
-16 | -0.5008 | 0.16789 | -0.0178 | -2.9829
-15.5 | -0.5035 | 0.16505 | -0.0206 | -3.0506
-15 | -0.4778 | 0.15565 | -0.0207 | -3.0697
-14.5 | -0.4653 | 0.14885 | -0.0217 | -3.126
-14 | -0.4635 | 0.14351 | -0.0232 | -3.2297
-13.5 | -0.4779 | 0.14125 | -0.0247 | -3.3834
-13 | -0.4655 | 0.13428 | -0.0244 | -3.4666
-12.5 | -0.4449 | 0.12606 | -0.0234 | -3.5293
-12 | -0.4321 | 0.11947 | -0.0224 | -3.6168
-11.5 | -0.4228 | 0.11343 | -0.0211 | -3.7274
-11 | -0.4194 | 0.10841 | -0.0192 | -3.8686
-10.5 | -0.4341 | 0.10467 | -0.0166 | -4.1473
-10 | -0.4232 | 0.09824 | -0.0141 | -4.3078
-8.5 | -0.5112 | 0.04842 | -0.0676 | -10.5576
-8 | -0.4479 | 0.03954 | -0.0765 | -11.3278
-7.5 | -0.3755 | 0.03333 | -0.083 | -11.2661
-7 | -0.3076 | 0.02936 | -0.0862 | -10.4768
-6.5 | -0.2466 | 0.02637 | -0.087 | -9.3515
-6 | -0.1825 | 0.02429 | -0.0874 | -7.5134
-5.5 | -0.1694 | 0.02601 | -0.073 | -6.5129
-5 | -0.1597 | 0.02739 | -0.0588 | -5.8306
-4.5 | -0.1466 | 0.02782 | -0.0466 | -5.2696
-4 | -0.1312 | 0.02739 | -0.036 | -4.7901
-3.5 | -0.1096 | 0.02602 | -0.0282 | -4.2121
-3 | -0.0773 | 0.02405 | -0.0243 | -3.2141
-2.5 | -0.0264 | 0.02299 | -0.027 | -1.1483
-2 | 0.0555 | 0.02371 | -0.0367 | 2.3408
-1.5 | 0.1365 | 0.02477 | -0.0456 | 5.5107
-1 | 0.2134 | 0.02607 | -0.0533 | 8.1857
-0.5 | 0.2853 | 0.0276 | -0.0599 | 10.337
0 | 0.3518 | 0.02937 | -0.0654 | 11.9782
0.5 | 0.4129 | 0.03146 | -0.0702 | 13.1246
1 | 0.4682 | 0.03396 | -0.0743 | 13.7868
1.5 | 0.6513 | 0.03446 | -0.0956 | 18.9002
2 | 0.8049 | 0.0262 | -0.085 | 30.7214
2.5 | 0.8991 | 0.03111 | -0.0896 | 28.9007
3 | 0.9831 | 0.03635 | -0.0928 | 27.0454
3.5 | 1.0479 | 0.04246 | -0.0934 | 24.6797
4 | 1.0933 | 0.04923 | -0.0912 | 22.208
4.5 | 1.1224 | 0.05725 | -0.0879 | 19.6052
5 | 1.1314 | 0.06638 | -0.0839 | 17.0443
5.5 | 1.1456 | 0.07722 | -0.0817 | 14.8355
6 | 1.1017 | 0.08912 | -0.0787 | 12.362
6.5 | 0.9812 | 0.10955 | -0.0903 | 8.9566
7 | 0.9107 | 0.14128 | -0.1248 | 6.4461
7.5 | 0.9253 | 0.14968 | -0.1244 | 6.1819
8 | 0.9115 | 0.15664 | -0.1268 | 5.8191
8.5 | 0.931 | 0.16555 | -0.1276 | 5.6237
9 | 0.9501 | 0.17514 | -0.1288 | 5.4248
9.5 | 0.9462 | 0.18147 | -0.1328 | 5.2141
10 | 0.958 | 0.18929 | -0.1357 | 5.061
10.5 | 0.9731 | 0.19756 | -0.1387 | 4.9256
11 | 0.9959 | 0.20723 | -0.1409 | 4.8058
11.5 | 1.0204 | 0.21741 | -0.1427 | 4.6934
12 | 1.0243 | 0.22168 | -0.1483 | 4.6206
12.5 | 1.0323 | 0.22783 | -0.1543 | 4.531
13 | 1.0693 | 0.24257 | -0.1542 | 4.4082
13.5 | 1.0664 | 0.24282 | -0.1632 | 4.3917
14 | 1.0928 | 0.25438 | -0.1651 | 4.2959
14.5 | 1.1023 | 0.25766 | -0.1723 | 4.2781
15 | 1.1308 | 0.2714 | -0.1736 | 4.1665
15.5 | 1.137 | 0.27199 | -0.1827 | 4.1803
16 | 1.1619 | 0.28256 | -0.1848 | 4.112
16.5 | 1.1761 | 0.28843 | -0.1915 | 4.0776
17 | 1.1921 | 0.29333 | -0.1979 | 4.064
17.5 | 1.2271 | 0.31611 | -0.196 | 3.8819
18 | 1.2298 | 0.30907 | -0.2076 | 3.979
18.5 | 1.2464 | 0.31408 | -0.2142 | 3.9684
19 | 1.2673 | 0.32345 | -0.2175 | 3.9181
19.5 | 1.2867 | 0.33412 | -0.2218 | 3.851
20 | 1.3002 | 0.33455 | -0.2307 | 3.8864

## 7. Re 50k Mach 0.50 (1)
BIGFOIL.COM POLAR EXPORT
sc21010
SC(2)-1010 |  |  |  | Cl Max: | 1.461 | at alpha= | 20 | deg
JavaFoil+Calcfoil stall+Eppler ext transition |  |  |  | L/D Max: | 30.101 | at alpha= | -1.5 | deg
Re: | 50000 |  |  | Cd Min: | 0.02413 | at alpha= | -3 | deg
Mach: | 0.5 |  |  | Cl=0 at alpha= | -7.5278 | deg
|  |  |  | @ Cl=0.1, Cd= | 0.028896
|  |  |  | @ Cl=0.4, Cd= | 0.026171
|  |  |  | @ Cl=0.6, Cd= | 0.024316
alpha (deg) | Cl | Cd | Cm | Cl/Cd
-20 | -0.679 | 0.42642 | -0.073 | -1.593
-19.5 | -0.653 | 0.41875 | -0.074 | -1.559
-19 | -0.625 | 0.38642 | -0.071 | -1.616
-18.5 | -0.598 | 0.36738 | -0.071 | -1.627
-18 | -0.571 | 0.35991 | -0.072 | -1.586
-17.5 | -0.544 | 0.35707 | -0.073 | -1.524
-17 | -0.516 | 0.32767 | -0.069 | -1.575
-16.5 | -0.489 | 0.33862 | -0.068 | -1.443
-16 | -0.462 | 0.33027 | -0.068 | -1.398
-15.5 | -0.435 | 0.32616 | -0.069 | -1.333
-15 | -0.408 | 0.3266 | -0.069 | -1.248
-14.5 | -0.38 | 0.28536 | -0.063 | -1.331
-14 | -0.353 | 0.26259 | -0.063 | -1.343
-13.5 | -0.325 | 0.24322 | -0.063 | -1.338
-13 | -0.298 | 0.23273 | -0.064 | -1.282
-12.5 | -0.271 | 0.22018 | -0.058 | -1.23
-12 | -0.244 | 0.20295 | -0.058 | -1.201
-11.5 | -0.273 | 0.13629 | -0.059 | -2.005
-11 | -0.308 | 0.10924 | -0.059 | -2.823
-10.5 | -0.285 | 0.09531 | -0.061 | -2.992
-10 | -0.248 | 0.08704 | -0.065 | -2.849
-9.5 | -0.204 | 0.08006 | -0.07 | -2.545
-9 | -0.155 | 0.07497 | -0.073 | -2.071
-8.5 | -0.104 | 0.07068 | -0.075 | -1.471
-8 | -0.051 | 0.06648 | -0.078 | -0.767
-7.5 | 0.003 | 0.06311 | -0.08 | 0.05
-7 | 0.068 | 0.02955 | -0.152 | 2.306
-6.5 | 0.134 | 0.0282 | -0.153 | 4.737
-6 | 0.2 | 0.02833 | -0.155 | 7.054
-5.5 | 0.261 | 0.02699 | -0.151 | 9.685
-5 | 0.325 | 0.02702 | -0.152 | 12.042
-4.5 | 0.393 | 0.02621 | -0.153 | 15.013
-4 | 0.46 | 0.02584 | -0.155 | 17.812
-3.5 | 0.525 | 0.02535 | -0.155 | 20.728
-3 | 0.592 | 0.02413 | -0.156 | 24.537
-2.5 | 0.654 | 0.02557 | -0.156 | 25.578
-2 | 0.717 | 0.02468 | -0.155 | 29.048
-1.5 | 0.781 | 0.02594 | -0.156 | 30.101
-1 | 0.847 | 0.03329 | -0.16 | 25.429
-0.5 | 0.901 | 0.03437 | -0.159 | 26.218
0 | 0.812 | 0.04205 | -0.079 | 19.312
0.5 | 0.856 | 0.04401 | -0.077 | 19.445
1 | 0.894 | 0.04594 | -0.075 | 19.47
1.5 | 0.926 | 0.05042 | -0.072 | 18.361
2 | 0.946 | 0.05435 | -0.069 | 17.402
2.5 | 0.947 | 0.06056 | -0.063 | 15.633
3 | 0.908 | 0.06992 | -0.062 | 12.987
3.5 | 0.597 | 0.12978 | -0.062 | 4.602
4 | 0.624 | 0.16104 | -0.061 | 3.873
4.5 | 0.651 | 0.19877 | -0.067 | 3.275
5 | 0.677 | 0.20008 | -0.067 | 3.386
5.5 | 0.704 | 0.20166 | -0.067 | 3.49
6 | 0.731 | 0.22973 | -0.069 | 3.18
6.5 | 0.758 | 0.27133 | -0.076 | 2.795
7 | 0.785 | 0.26941 | -0.076 | 2.913
7.5 | 0.811 | 0.27526 | -0.076 | 2.946
8 | 0.837 | 0.27324 | -0.076 | 3.064
8.5 | 0.864 | 0.27386 | -0.079 | 3.155
9 | 0.892 | 0.27388 | -0.083 | 3.255
9.5 | 0.918 | 0.29733 | -0.083 | 3.086
10 | 0.943 | 0.30889 | -0.083 | 3.054
10.5 | 0.971 | 0.33519 | -0.088 | 2.896
11 | 0.997 | 0.32672 | -0.089 | 3.052
11.5 | 1.023 | 0.35357 | -0.089 | 2.892
12 | 1.049 | 0.34778 | -0.087 | 3.016
12.5 | 1.077 | 0.35232 | -0.093 | 3.056
13 | 1.102 | 0.39368 | -0.092 | 2.799
13.5 | 1.128 | 0.39299 | -0.09 | 2.869
14 | 1.155 | 0.38794 | -0.092 | 2.978
14.5 | 1.181 | 0.39334 | -0.095 | 3.001
15 | 1.206 | 0.4032 | -0.095 | 2.99
15.5 | 1.232 | 0.43108 | -0.096 | 2.858
16 | 1.258 | 0.41835 | -0.097 | 3.008
16.5 | 1.283 | 0.45336 | -0.096 | 2.83
17 | 1.308 | 0.46858 | -0.096 | 2.791
17.5 | 1.336 | 0.45849 | -0.098 | 2.913
18 | 1.36 | 0.46569 | -0.098 | 2.92
18.5 | 1.384 | 0.46226 | -0.097 | 2.995
19 | 1.412 | 0.48658 | -0.099 | 2.902
19.5 | 1.436 | 0.48942 | -0.099 | 2.934
20 | 1.461 | 0.49021 | -0.099 | 2.98

## 8. Re 50k Mach 0.50 (2)
BIGFOIL.COM POLAR EXPORT
sc21010
SC(2)-1010 |  |  |  | Cl Max: | 1.457 | at alpha= | 20 | deg
XFOIL ncrit=9 |  |  |  | L/D Max: | 29.3098 | at alpha= | 1.5 | deg
Re: | 50000 |  |  | Cd Min: | 0.38685 | at alpha= | 20 | deg
Mach: | 0.5 |  |  | Cl=0 at alpha= | -1.9206 | deg
|  |  |  | @ Cl=0.1, Cd= | 0.02674
|  |  |  | @ Cl=0.4, Cd= | 0.034893
|  |  |  | @ Cl=0.6, Cd= | 0.036864
alpha (deg) | Cl | Cd | Cm | Cl/Cd
-20 | -0.6505 | 0.23617 | 0.0042 | -2.7544
-19.5 | -0.6276 | 0.22777 | 0.0009 | -2.7554
-19 | -0.6218 | 0.22779 | -0.005 | -2.7297
-18.5 | -0.5887 | 0.21306 | -0.0063 | -2.7631
-18 | -0.5787 | 0.20997 | -0.0108 | -2.7561
-17.5 | -0.5514 | 0.1988 | -0.0125 | -2.7736
-17 | -0.5474 | 0.19684 | -0.0168 | -2.7809
-16.5 | -0.5168 | 0.18484 | -0.0178 | -2.7959
-16 | -0.5224 | 0.18451 | -0.0217 | -2.8313
-15.5 | -0.4901 | 0.17265 | -0.0222 | -2.8387
-15 | -0.4713 | 0.16476 | -0.0233 | -2.8605
-14.5 | -0.4645 | 0.15926 | -0.025 | -2.9166
-14 | -0.4656 | 0.15588 | -0.0263 | -2.9869
-13.5 | -0.4461 | 0.14764 | -0.0262 | -3.0215
-13 | -0.4384 | 0.14178 | -0.0261 | -3.0921
-12.5 | -0.43 | 0.13563 | -0.0255 | -3.1704
-12 | -0.4186 | 0.12894 | -0.0247 | -3.2465
-11.5 | -0.419 | 0.12401 | -0.0234 | -3.3788
-11 | -0.4077 | 0.11719 | -0.0217 | -3.479
-10 | -0.4134 | 0.10738 | -0.0169 | -3.8499
-9.5 | -0.4474 | 0.09469 | -0.0269 | -4.7249
-9 | -0.485 | 0.08715 | -0.0274 | -5.5651
-8.5 | -0.5189 | 0.07775 | -0.0326 | -6.674
-8 | -0.523 | 0.06854 | -0.0371 | -7.6306
-7.5 | -0.5167 | 0.05721 | -0.048 | -9.0316
-7 | -0.4612 | 0.04409 | -0.0677 | -10.4604
-6.5 | -0.3704 | 0.03552 | -0.0815 | -10.4279
-6 | -0.2883 | 0.03084 | -0.0867 | -9.3482
-5.5 | -0.2092 | 0.02766 | -0.0897 | -7.5633
-5 | -0.1542 | 0.0272 | -0.0843 | -5.6691
-4.5 | -0.1444 | 0.02897 | -0.0668 | -4.9845
-4 | -0.1297 | 0.02993 | -0.0521 | -4.3334
-3.5 | -0.1142 | 0.02981 | -0.0392 | -3.8309
-3 | -0.0904 | 0.02873 | -0.03 | -3.1465
-2.5 | -0.0543 | 0.02695 | -0.0254 | -2.0148
-2 | -0.0143 | 0.02524 | -0.0243 | -0.56656
-1.5 | 0.0758 | 0.02632 | -0.0351 | 2.8799
-1 | 0.1652 | 0.02787 | -0.0451 | 5.9275
-0.5 | 0.2491 | 0.02978 | -0.0539 | 8.3647
0 | 0.3262 | 0.03208 | -0.0614 | 10.1683
0.5 | 0.3956 | 0.03485 | -0.0679 | 11.3515
1 | 0.6006 | 0.03687 | -0.0923 | 16.2897
1.5 | 0.7814 | 0.02666 | -0.0791 | 29.3098
2 | 0.8899 | 0.03244 | -0.0835 | 27.4322
2.5 | 0.9924 | 0.03899 | -0.0876 | 25.4527
3 | 1.0471 | 0.04618 | -0.0863 | 22.6743
3.5 | 1.0732 | 0.0541 | -0.0829 | 19.8373
4 | 1.087 | 0.06283 | -0.0796 | 17.3007
4.5 | 1.0671 | 0.07186 | -0.0757 | 14.8497
5 | 1.014 | 0.08184 | -0.0742 | 12.39
5.5 | 0.962 | 0.09619 | -0.082 | 10.001
6 | 0.9523 | 0.11005 | -0.0896 | 8.6533
6.5 | 0.9413 | 0.12584 | -0.1011 | 7.4801
7 | 0.8914 | 0.1512 | -0.1341 | 5.8955
7.5 | 0.92 | 0.16267 | -0.1372 | 5.6556
8 | 0.9216 | 0.16964 | -0.1404 | 5.4327
8.5 | 0.9503 | 0.17991 | -0.1424 | 5.2821
9 | 0.9751 | 0.19037 | -0.1454 | 5.1221
9.5 | 0.9956 | 0.20018 | -0.1488 | 4.9735
10 | 1.0054 | 0.20694 | -0.1536 | 4.8584
10.5 | 1.0262 | 0.21596 | -0.1578 | 4.7518
11 | 1.0585 | 0.22855 | -0.1605 | 4.6314
11.5 | 1.07 | 0.23387 | -0.1668 | 4.5752
12 | 1.0859 | 0.24089 | -0.1731 | 4.5079
12.5 | 1.1078 | 0.24983 | -0.1785 | 4.4342
13 | 1.1458 | 0.26644 | -0.18 | 4.3004
13.5 | 1.1537 | 0.26758 | -0.1896 | 4.3116
14 | 1.1849 | 0.28189 | -0.1927 | 4.2034
14.5 | 1.2009 | 0.28583 | -0.2009 | 4.2014
15 | 1.2279 | 0.29817 | -0.2054 | 4.1181
15.5 | 1.2472 | 0.30367 | -0.2133 | 4.1071
16 | 1.2829 | 0.32494 | -0.2143 | 3.9481
16.5 | 1.2943 | 0.32235 | -0.2258 | 4.0152
17 | 1.3192 | 0.33229 | -0.2313 | 3.97
17.5 | 1.3458 | 0.34681 | -0.2358 | 3.8805
18 | 1.3644 | 0.34953 | -0.2454 | 3.9035
18.5 | 1.3889 | 0.35989 | -0.2511 | 3.8592
19 | 1.4181 | 0.38167 | -0.2536 | 3.7155
19.5 | 1.4343 | 0.37839 | -0.2651 | 3.7905
20 | 1.457 | 0.38685 | -0.2722 | 3.7663

## 9. Re 100k Mach 0.00 (1)
BIGFOIL.COM POLAR EXPORT
sc21010
SC(2)-1010 |  |  |  | Cl Max: | 1.122 | at alpha= | 7.5 | deg
JavaFoil+Calcfoil stall+Eppler ext transition |  |  |  | L/D Max: | 35.39 | at alpha= | 1 | deg
Re: | 100000 |  |  | Cd Min: | 0.02024 | at alpha= | -5.5 | deg
Mach: | 0 |  |  | Cl=0 at alpha= | -7.5268 | deg
|  |  |  | @ Cl=0.1, Cd= | 0.021604
|  |  |  | @ Cl=0.4, Cd= | 0.020569
|  |  |  | @ Cl=0.6, Cd= | 0.021034
alpha (deg) | Cl | Cd | Cm | Cl/Cd
-20 | -0.659 | 0.23121 | -0.045 | -2.85
-19.5 | -0.663 | 0.2146 | -0.045 | -3.09
-19 | -0.665 | 0.20752 | -0.046 | -3.205
-18.5 | -0.665 | 0.18991 | -0.046 | -3.5
-18 | -0.662 | 0.17891 | -0.047 | -3.7
-17.5 | -0.656 | 0.16881 | -0.047 | -3.887
-17 | -0.648 | 0.15901 | -0.047 | -4.072
-16.5 | -0.636 | 0.14912 | -0.049 | -4.265
-16 | -0.621 | 0.14246 | -0.049 | -4.361
-15.5 | -0.603 | 0.13535 | -0.049 | -4.458
-15 | -0.582 | 0.12716 | -0.05 | -4.58
-14.5 | -0.558 | 0.12032 | -0.05 | -4.64
-14 | -0.531 | 0.11319 | -0.052 | -4.695
-13.5 | -0.501 | 0.10791 | -0.052 | -4.647
-13 | -0.469 | 0.10053 | -0.054 | -4.665
-12.5 | -0.434 | 0.09472 | -0.056 | -4.581
-12 | -0.396 | 0.09011 | -0.058 | -4.394
-11.5 | -0.356 | 0.08438 | -0.06 | -4.222
-11 | -0.315 | 0.07987 | -0.062 | -3.944
-10.5 | -0.272 | 0.07563 | -0.063 | -3.602
-10 | -0.229 | 0.07151 | -0.066 | -3.198
-9.5 | -0.184 | 0.06776 | -0.068 | -2.714
-9 | -0.138 | 0.06438 | -0.07 | -2.147
-8.5 | -0.109 | 0.02383 | -0.132 | -4.564
-8 | -0.053 | 0.02307 | -0.133 | -2.308
-7.5 | 0.003 | 0.022 | -0.134 | 0.148
-7 | 0.06 | 0.02168 | -0.135 | 2.784
-6.5 | 0.118 | 0.02157 | -0.136 | 5.463
-6 | 0.175 | 0.02057 | -0.136 | 8.515
-5.5 | 0.232 | 0.02024 | -0.136 | 11.486
-5 | 0.291 | 0.02063 | -0.137 | 14.088
-4.5 | 0.349 | 0.02056 | -0.138 | 16.957
-4 | 0.407 | 0.02057 | -0.138 | 19.763
-3.5 | 0.464 | 0.02063 | -0.139 | 22.483
-3 | 0.521 | 0.02098 | -0.139 | 24.846
-2.5 | 0.578 | 0.02089 | -0.14 | 27.651
-2 | 0.636 | 0.02127 | -0.14 | 29.899
-1.5 | 0.695 | 0.02187 | -0.141 | 31.779
-1 | 0.746 | 0.02161 | -0.14 | 34.516
-0.5 | 0.803 | 0.027 | -0.141 | 29.728
0 | 0.882 | 0.02755 | -0.142 | 32.003
0.5 | 0.936 | 0.02725 | -0.146 | 34.347
1 | 0.989 | 0.02793 | -0.146 | 35.39
1.5 | 0.839 | 0.03987 | -0.075 | 21.04
2 | 0.877 | 0.04152 | -0.07 | 21.124
2.5 | 0.914 | 0.04346 | -0.068 | 21.026
3 | 0.949 | 0.04569 | -0.067 | 20.773
3.5 | 0.982 | 0.04735 | -0.067 | 20.731
4 | 1.012 | 0.0517 | -0.064 | 19.574
4.5 | 1.039 | 0.0531 | -0.064 | 19.577
5 | 1.065 | 0.05722 | -0.063 | 18.609
5.5 | 1.084 | 0.06065 | -0.06 | 17.865
6 | 1.099 | 0.0647 | -0.06 | 16.991
6.5 | 1.11 | 0.06949 | -0.058 | 15.98
7 | 1.118 | 0.07619 | -0.057 | 14.675
7.5 | 1.122 | 0.0791 | -0.057 | 14.184
8 | 1.122 | 0.08619 | -0.057 | 13.019
8.5 | 1.118 | 0.09088 | -0.056 | 12.304
9 | 1.111 | 0.09908 | -0.057 | 11.214
9.5 | 1.1 | 0.10897 | -0.056 | 10.098
10 | 1.087 | 0.1151 | -0.056 | 9.442
10.5 | 1.07 | 0.12512 | -0.055 | 8.553
11 | 1.051 | 0.13569 | -0.054 | 7.748
11.5 | 1.03 | 0.14757 | -0.055 | 6.983
12 | 1.008 | 0.1529 | -0.054 | 6.59
12.5 | 0.983 | 0.16109 | -0.054 | 6.104

## 10. Re 100k Mach 0.00 (2)
BIGFOIL.COM POLAR EXPORT
sc21010
SC(2)-1010 |  |  |  | Cl Max: | 1.2707 | at alpha= | 20 | deg
XFOIL ncrit=9 |  |  |  | L/D Max: | 48.3183 | at alpha= | 1.5 | deg
Re: | 100000 |  |  | Cd Min: | 0.32366 | at alpha= | 19.5 | deg
Mach: | 0 |  |  | Cl=0 at alpha= | -4.6858 | deg
|  |  |  | @ Cl=0.1, Cd= | 0.022381
|  |  |  | @ Cl=0.4, Cd= | 0.024513
|  |  |  | @ Cl=0.6, Cd= | 0.022652
alpha (deg) | Cl | Cd | Cm | Cl/Cd
-20 | -0.6038 | 0.20984 | 0.0021 | -2.8774
-19.5 | -0.588 | 0.2036 | -0.0012 | -2.888
-19 | -0.5867 | 0.20091 | -0.0078 | -2.9202
-18.5 | -0.5679 | 0.19127 | -0.0098 | -2.9691
-18 | -0.5461 | 0.18381 | -0.0107 | -2.971
-17.5 | -0.5368 | 0.17828 | -0.0146 | -3.011
-17 | -0.5505 | 0.17504 | -0.0214 | -3.145
-16.5 | -0.5109 | 0.16412 | -0.019 | -3.113
-16 | -0.501 | 0.15797 | -0.0216 | -3.1715
-15.5 | -0.5303 | 0.1555 | -0.0305 | -3.4103
-15 | -0.4837 | 0.14429 | -0.0258 | -3.3523
-14.5 | -0.4881 | 0.1391 | -0.0296 | -3.509
-14 | -0.4804 | 0.13115 | -0.0309 | -3.663
-13.5 | -0.4649 | 0.12493 | -0.0306 | -3.7213
-13 | -0.5031 | 0.11907 | -0.038 | -4.2252
-12.5 | -0.4615 | 0.11194 | -0.0327 | -4.1227
-12 | -0.52 | 0.10716 | -0.0392 | -4.8526
-11.5 | -0.4678 | 0.10018 | -0.0327 | -4.6696
-11 | -0.4966 | 0.09408 | -0.0326 | -5.2785
-10.5 | -0.5014 | 0.08959 | -0.0288 | -5.5966
-10 | -0.6002 | 0.05382 | -0.0672 | -11.152
-9.5 | -0.5605 | 0.042 | -0.0724 | -13.3452
-9 | -0.4979 | 0.03372 | -0.0797 | -14.7657
-8.5 | -0.4332 | 0.02881 | -0.0839 | -15.0364
-8 | -0.372 | 0.02553 | -0.0864 | -14.5711
-7.5 | -0.3113 | 0.02317 | -0.0882 | -13.4355
-7 | -0.2492 | 0.0212 | -0.0902 | -11.7547
-6.5 | -0.1745 | 0.01903 | -0.0954 | -9.1697
-6 | -0.1015 | 0.01802 | -0.1 | -5.6326
-5.5 | -0.06 | 0.01887 | -0.0964 | -3.1797
-5 | -0.023 | 0.01979 | -0.0919 | -1.1622
-4.5 | 0.0136 | 0.02064 | -0.0874 | 0.65891
-4 | 0.049 | 0.02146 | -0.0828 | 2.2833
-3.5 | 0.0817 | 0.02216 | -0.0778 | 3.6868
-3 | 0.1232 | 0.02266 | -0.0754 | 5.4369
-2.5 | 0.1639 | 0.02305 | -0.0731 | 7.1106
-2 | 0.2085 | 0.02344 | -0.072 | 8.8951
-1.5 | 0.2549 | 0.02384 | -0.0716 | 10.6921
-1 | 0.2985 | 0.02418 | -0.0709 | 12.3449
-0.5 | 0.3542 | 0.02438 | -0.0726 | 14.5283
0 | 0.4577 | 0.02468 | -0.0834 | 18.5454
0.5 | 0.5981 | 0.02272 | -0.0966 | 26.3248
1 | 0.732 | 0.01789 | -0.1039 | 40.9167
1.5 | 0.8016 | 0.01659 | -0.0982 | 48.3183
2 | 0.8396 | 0.02101 | -0.0961 | 39.9619
2.5 | 0.8986 | 0.02408 | -0.0971 | 37.3173
3 | 0.9653 | 0.02735 | -0.0992 | 35.2943
3.5 | 1.0323 | 0.03154 | -0.1013 | 32.7299
4 | 1.0924 | 0.03608 | -0.1014 | 30.2772
4.5 | 1.1457 | 0.04123 | -0.1015 | 27.788
5 | 1.1786 | 0.04983 | -0.0968 | 23.6524
5.5 | 1.2055 | 0.06003 | -0.0931 | 20.0816
6 | 1.1334 | 0.08765 | -0.0862 | 12.931
6.5 | 1.067 | 0.09707 | -0.0841 | 10.9921
7 | 1.042 | 0.10842 | -0.0859 | 9.6108
7.5 | 1.0029 | 0.12295 | -0.0964 | 8.157
8 | 0.9763 | 0.1368 | -0.1054 | 7.1367
8.5 | 1.0181 | 0.14186 | -0.098 | 7.1768
9 | 0.9698 | 0.15734 | -0.1152 | 6.1637
9.5 | 1.0009 | 0.1642 | -0.1116 | 6.0956
10 | 0.9783 | 0.17627 | -0.1243 | 5.55
10.5 | 0.9945 | 0.18401 | -0.1262 | 5.4046
11 | 1.0032 | 0.1938 | -0.1306 | 5.1765
11.5 | 1.0076 | 0.20149 | -0.1377 | 5.0007
12 | 1.0527 | 0.21271 | -0.1299 | 4.949
12.5 | 1.0315 | 0.21807 | -0.1473 | 4.7301
13 | 1.0447 | 0.22533 | -0.1525 | 4.6363
13.5 | 1.0777 | 0.23561 | -0.1498 | 4.5741
14 | 1.077 | 0.24152 | -0.1606 | 4.4593
14.5 | 1.0894 | 0.24784 | -0.1675 | 4.3956
15 | 1.1095 | 0.25533 | -0.1699 | 4.3454
15.5 | 1.1371 | 0.26899 | -0.1697 | 4.2273
16 | 1.138 | 0.26969 | -0.1823 | 4.2197
16.5 | 1.1545 | 0.27627 | -0.1876 | 4.1789
17 | 1.175 | 0.28421 | -0.1894 | 4.1343
17.5 | 1.1937 | 0.29437 | -0.1929 | 4.0551
18 | 1.2044 | 0.29696 | -0.2031 | 4.0558
18.5 | 1.2212 | 0.3034 | -0.2085 | 4.025
19 | 1.2387 | 0.31011 | -0.2124 | 3.9944
19.5 | 1.2606 | 0.32366 | -0.2124 | 3.8948
20 | 1.2707 | 0.32321 | -0.224 | 3.9315

## 11. Re 100k Mach 0.10 (1)
BIGFOIL.COM POLAR EXPORT
sc21010
SC(2)-1010 |  |  |  | Cl Max: | 1.113 | at alpha= | 7.5 | deg
JavaFoil+Calcfoil stall+Eppler ext transition |  |  |  | L/D Max: | 35.518 | at alpha= | 1 | deg
Re: | 100000 |  |  | Cd Min: | 0.02026 | at alpha= | -5.5 | deg
Mach: | 0.1 |  |  | Cl=0 at alpha= | -7.5263 | deg
|  |  |  | @ Cl=0.1, Cd= | 0.021664
|  |  |  | @ Cl=0.4, Cd= | 0.020564
|  |  |  | @ Cl=0.6, Cd= | 0.021102
alpha (deg) | Cl | Cd | Cm | Cl/Cd
-20 | -0.632 | 0.23021 | -0.044 | -2.746
-19.5 | -0.64 | 0.22316 | -0.045 | -2.866
-19 | -0.644 | 0.20564 | -0.045 | -3.134
-18.5 | -0.647 | 0.19389 | -0.046 | -3.336
-18 | -0.647 | 0.18225 | -0.047 | -3.549
-17.5 | -0.644 | 0.1708 | -0.047 | -3.768
-17 | -0.637 | 0.16075 | -0.048 | -3.965
-16.5 | -0.628 | 0.15318 | -0.049 | -4.099
-16 | -0.615 | 0.14646 | -0.049 | -4.199
-15.5 | -0.599 | 0.13555 | -0.049 | -4.417
-15 | -0.579 | 0.12853 | -0.051 | -4.507
-14.5 | -0.556 | 0.12093 | -0.051 | -4.601
-14 | -0.53 | 0.11503 | -0.052 | -4.611
-13.5 | -0.501 | 0.10796 | -0.052 | -4.642
-13 | -0.469 | 0.10091 | -0.055 | -4.651
-12.5 | -0.435 | 0.09577 | -0.057 | -4.538
-12 | -0.397 | 0.09022 | -0.058 | -4.398
-11.5 | -0.357 | 0.08499 | -0.061 | -4.205
-11 | -0.316 | 0.08037 | -0.062 | -3.933
-10.5 | -0.273 | 0.07601 | -0.064 | -3.597
-10 | -0.23 | 0.07179 | -0.066 | -3.199
-9.5 | -0.185 | 0.06786 | -0.067 | -2.721
-9 | -0.139 | 0.06458 | -0.07 | -2.149
-8.5 | -0.109 | 0.024 | -0.132 | -4.547
-8 | -0.054 | 0.0231 | -0.134 | -2.316
-7.5 | 0.003 | 0.02207 | -0.135 | 0.149
-7 | 0.061 | 0.02176 | -0.136 | 2.787
-6.5 | 0.118 | 0.02162 | -0.136 | 5.476
-6 | 0.176 | 0.02062 | -0.137 | 8.535
-5.5 | 0.234 | 0.02026 | -0.137 | 11.527
-5 | 0.292 | 0.02039 | -0.138 | 14.325
-4.5 | 0.35 | 0.02042 | -0.138 | 17.148
-4 | 0.409 | 0.02059 | -0.139 | 19.841
-3.5 | 0.466 | 0.02068 | -0.139 | 22.538
-3 | 0.524 | 0.0207 | -0.14 | 25.297
-2.5 | 0.58 | 0.021 | -0.14 | 27.637
-2 | 0.639 | 0.0213 | -0.141 | 29.976
-1.5 | 0.698 | 0.02196 | -0.142 | 31.792
-1 | 0.75 | 0.02162 | -0.141 | 34.667
-0.5 | 0.806 | 0.02716 | -0.142 | 29.673
0 | 0.886 | 0.02758 | -0.143 | 32.12
0.5 | 0.94 | 0.02737 | -0.147 | 34.351
1 | 0.993 | 0.02796 | -0.147 | 35.518
1.5 | 0.842 | 0.04001 | -0.074 | 21.04
2 | 0.88 | 0.0416 | -0.069 | 21.165
2.5 | 0.918 | 0.0438 | -0.069 | 20.952
3 | 0.952 | 0.04569 | -0.067 | 20.836
3.5 | 0.985 | 0.04787 | -0.068 | 20.566
4 | 1.014 | 0.05143 | -0.064 | 19.715
4.5 | 1.041 | 0.05388 | -0.064 | 19.32
5 | 1.065 | 0.05741 | -0.063 | 18.554
5.5 | 1.083 | 0.06213 | -0.061 | 17.43
6 | 1.096 | 0.06549 | -0.058 | 16.742
6.5 | 1.106 | 0.07185 | -0.058 | 15.396
7 | 1.112 | 0.07554 | -0.058 | 14.717
7.5 | 1.113 | 0.0802 | -0.058 | 13.88
8 | 1.11 | 0.08965 | -0.057 | 12.383
8.5 | 1.103 | 0.09498 | -0.057 | 11.617
9 | 1.093 | 0.09994 | -0.057 | 10.935
9.5 | 1.078 | 0.10771 | -0.055 | 10.012
10 | 1.061 | 0.117 | -0.056 | 9.069
10.5 | 1.041 | 0.12855 | -0.055 | 8.096
11 | 1.018 | 0.13826 | -0.054 | 7.361
11.5 | 0.993 | 0.14674 | -0.054 | 6.765
12 | 0.966 | 0.16303 | -0.054 | 5.924
12.5 | 0.937 | 0.17252 | -0.054 | 5.433

## 12. Re 100k Mach 0.10 (2)
BIGFOIL.COM POLAR EXPORT
sc21010
SC(2)-1010 |  |  |  | Cl Max: | 1.2764 | at alpha= | 20 | deg
XFOIL ncrit=9 |  |  |  | L/D Max: | 46.4593 | at alpha= | 1.5 | deg
Re: | 100000 |  |  | Cd Min: | 0.32615 | at alpha= | 19.5 | deg
Mach: | 0.1 |  |  | Cl=0 at alpha= | -4.6704 | deg
|  |  |  | @ Cl=0.1, Cd= | 0.022475
|  |  |  | @ Cl=0.4, Cd= | 0.024653
|  |  |  | @ Cl=0.6, Cd= | 0.022676
alpha (deg) | Cl | Cd | Cm | Cl/Cd
-20 | -0.6044 | 0.21041 | 0.0022 | -2.8725
-19.5 | -0.5887 | 0.20417 | -0.0012 | -2.8834
-19 | -0.5888 | 0.202 | -0.0081 | -2.9149
-18.5 | -0.5666 | 0.19152 | -0.0096 | -2.9584
-18 | -0.546 | 0.18431 | -0.0107 | -2.9624
-17.5 | -0.5381 | 0.17906 | -0.015 | -3.0051
-17 | -0.5415 | 0.1738 | -0.0201 | -3.1157
-16.5 | -0.51 | 0.16458 | -0.0191 | -3.0988
-16 | -0.5011 | 0.15853 | -0.0219 | -3.1609
-15 | -0.482 | 0.14478 | -0.0258 | -3.3292
-14.5 | -0.4901 | 0.13989 | -0.0303 | -3.5035
-14 | -0.4771 | 0.13165 | -0.0307 | -3.624
-13.5 | -0.4636 | 0.12546 | -0.0307 | -3.6952
-13 | -0.4945 | 0.11926 | -0.037 | -4.1464
-12.5 | -0.4592 | 0.1125 | -0.0327 | -4.0818
-12 | -0.5206 | 0.10793 | -0.0395 | -4.8235
-11.5 | -0.4662 | 0.10076 | -0.0328 | -4.6268
-11 | -0.4882 | 0.09466 | -0.0324 | -5.1574
-10.5 | -0.5022 | 0.09024 | -0.0291 | -5.5652
-10 | -0.5295 | 0.08476 | -0.0257 | -6.2471
-9.5 | -0.5693 | 0.0449 | -0.0694 | -12.6793
-9 | -0.5056 | 0.03461 | -0.0789 | -14.6085
-8.5 | -0.4405 | 0.02941 | -0.0835 | -14.9779
-8 | -0.3777 | 0.02592 | -0.0864 | -14.5718
-7.5 | -0.3162 | 0.02344 | -0.0882 | -13.4898
-6.5 | -0.1817 | 0.0194 | -0.0947 | -9.366
-6 | -0.1035 | 0.01805 | -0.1005 | -5.7341
-5.5 | -0.0606 | 0.01889 | -0.0972 | -3.208
-5 | -0.0232 | 0.01982 | -0.0926 | -1.1705
-4.5 | 0.012 | 0.02069 | -0.0876 | 0.57999
-4 | 0.0473 | 0.02152 | -0.083 | 2.198
-3.5 | 0.0824 | 0.02225 | -0.0785 | 3.7034
-3 | 0.1207 | 0.02274 | -0.0752 | 5.3078
-2.5 | 0.1626 | 0.02314 | -0.0731 | 7.0268
-2 | 0.2076 | 0.02355 | -0.0721 | 8.8153
-1.5 | 0.254 | 0.02395 | -0.0716 | 10.6054
-1 | 0.2996 | 0.02437 | -0.0713 | 12.2938
-0.5 | 0.3592 | 0.02458 | -0.0736 | 14.6135
0 | 0.4603 | 0.02476 | -0.0837 | 18.5905
0.5 | 0.6031 | 0.02263 | -0.0969 | 26.6505
1 | 0.7315 | 0.01792 | -0.1032 | 40.8203
1.5 | 0.7991 | 0.0172 | -0.0973 | 46.4593
2 | 0.8417 | 0.02122 | -0.0958 | 39.6654
2.5 | 0.9022 | 0.02432 | -0.0969 | 37.097
3 | 0.9701 | 0.02769 | -0.0991 | 35.0343
3.5 | 1.0371 | 0.03193 | -0.1011 | 32.4804
4 | 1.0968 | 0.03671 | -0.1011 | 29.8774
4.5 | 1.1495 | 0.04207 | -0.101 | 27.3235
5 | 1.1791 | 0.051 | -0.0959 | 23.1196
5.5 | 1.2049 | 0.06111 | -0.0923 | 19.7169
6 | 1.1546 | 0.08977 | -0.0872 | 12.8618
6.5 | 1.0464 | 0.09977 | -0.0858 | 10.4881
7 | 1.0529 | 0.10892 | -0.0847 | 9.6667
7.5 | 0.9871 | 0.12622 | -0.1005 | 7.8205
8 | 0.9756 | 0.13786 | -0.1059 | 7.0767
8.5 | 1.0015 | 0.14459 | -0.103 | 6.9265
9 | 0.9686 | 0.15841 | -0.1162 | 6.1145
9.5 | 0.9943 | 0.16569 | -0.1144 | 6.001
10 | 0.9793 | 0.17718 | -0.1249 | 5.5271
10.5 | 0.9928 | 0.18513 | -0.1279 | 5.3627
11 | 1.0082 | 0.19485 | -0.1302 | 5.1742
11.5 | 1.0083 | 0.20244 | -0.1389 | 4.9807
12 | 1.048 | 0.21238 | -0.1335 | 4.9346
12.5 | 1.0345 | 0.21908 | -0.1479 | 4.722
13 | 1.0469 | 0.22627 | -0.1537 | 4.6268
13.5 | 1.0757 | 0.23568 | -0.1528 | 4.5642
14 | 1.0816 | 0.24295 | -0.161 | 4.4519
14.5 | 1.0926 | 0.24887 | -0.1687 | 4.3902
15 | 1.1123 | 0.25625 | -0.1716 | 4.3407
15.5 | 1.1426 | 0.27099 | -0.1703 | 4.2164
16 | 1.1422 | 0.2709 | -0.1834 | 4.2163
16.5 | 1.1587 | 0.27747 | -0.189 | 4.1759
17 | 1.1787 | 0.28511 | -0.1913 | 4.1342
17.5 | 1.1995 | 0.29653 | -0.1937 | 4.0451
18 | 1.2093 | 0.29835 | -0.2045 | 4.0533
18.5 | 1.2263 | 0.30481 | -0.21 | 4.0232
19 | 1.2438 | 0.3115 | -0.2141 | 3.9929
19.5 | 1.2669 | 0.32615 | -0.2135 | 3.8844
20 | 1.2764 | 0.32488 | -0.2255 | 3.9288

## 13. Re 100k Mach 0.25 (1)
BIGFOIL.COM POLAR EXPORT
sc21010
SC(2)-1010 |  |  |  | Cl Max: | 1.07 | at alpha= | 6 | deg
JavaFoil+Calcfoil stall+Eppler ext transition |  |  |  | L/D Max: | 34.704 | at alpha= | 1 | deg
Re: | 100000 |  |  | Cd Min: | 0.02062 | at alpha= | -5.5 | deg
Mach: | 0.25 |  |  | Cl=0 at alpha= | -7.5259 | deg
|  |  |  | @ Cl=0.1, Cd= | 0.021821
|  |  |  | @ Cl=0.4, Cd= | 0.02089
|  |  |  | @ Cl=0.6, Cd= | 0.021303
alpha (deg) | Cl | Cd | Cm | Cl/Cd
-20 | -0.387 | 0.31139 | -0.042 | -1.243
-19.5 | -0.425 | 0.27792 | -0.044 | -1.528
-19 | -0.458 | 0.25052 | -0.045 | -1.83
-18.5 | -0.488 | 0.23841 | -0.046 | -2.045
-18 | -0.512 | 0.21948 | -0.047 | -2.335
-17.5 | -0.532 | 0.19714 | -0.047 | -2.7
-17 | -0.547 | 0.18039 | -0.048 | -3.031
-16.5 | -0.556 | 0.16935 | -0.049 | -3.283
-16 | -0.559 | 0.15719 | -0.049 | -3.559
-15.5 | -0.557 | 0.14655 | -0.05 | -3.803
-15 | -0.55 | 0.13616 | -0.051 | -4.037
-14.5 | -0.537 | 0.12808 | -0.051 | -4.189
-14 | -0.518 | 0.11994 | -0.052 | -4.322
-13.5 | -0.495 | 0.11165 | -0.053 | -4.436
-13 | -0.468 | 0.1039 | -0.054 | -4.503
-12.5 | -0.436 | 0.09763 | -0.056 | -4.468
-12 | -0.4 | 0.09242 | -0.058 | -4.332
-11.5 | -0.362 | 0.08657 | -0.061 | -4.182
-11 | -0.321 | 0.08131 | -0.063 | -3.952
-10.5 | -0.279 | 0.07683 | -0.065 | -3.628
-10 | -0.235 | 0.07263 | -0.067 | -3.229
-9.5 | -0.189 | 0.06877 | -0.068 | -2.746
-9 | -0.142 | 0.06528 | -0.071 | -2.178
-8.5 | -0.095 | 0.0617 | -0.074 | -1.533
-8 | -0.055 | 0.02371 | -0.137 | -2.307
-7.5 | 0.003 | 0.02293 | -0.138 | 0.146
-7 | 0.062 | 0.02204 | -0.139 | 2.822
-6.5 | 0.121 | 0.0217 | -0.14 | 5.596
-6 | 0.181 | 0.02071 | -0.14 | 8.719
-5.5 | 0.24 | 0.02062 | -0.141 | 11.621
-5 | 0.3 | 0.02074 | -0.142 | 14.443
-4.5 | 0.36 | 0.02091 | -0.142 | 17.214
-4 | 0.419 | 0.02088 | -0.143 | 20.088
-3.5 | 0.479 | 0.02093 | -0.143 | 22.897
-3 | 0.538 | 0.02106 | -0.144 | 25.526
-2.5 | 0.596 | 0.02129 | -0.144 | 27.982
-2 | 0.655 | 0.02148 | -0.144 | 30.489
-1.5 | 0.714 | 0.02188 | -0.145 | 32.638
-1 | 0.769 | 0.0265 | -0.145 | 29.022
-0.5 | 0.826 | 0.02749 | -0.145 | 30.065
0 | 0.909 | 0.02783 | -0.146 | 32.664
0.5 | 0.964 | 0.02887 | -0.147 | 33.393
1 | 1.017 | 0.02931 | -0.147 | 34.704
1.5 | 0.861 | 0.0405 | -0.075 | 21.256
2 | 0.899 | 0.0425 | -0.071 | 21.152
2.5 | 0.935 | 0.04438 | -0.069 | 21.059
3 | 0.967 | 0.04721 | -0.068 | 20.485
3.5 | 0.996 | 0.04933 | -0.066 | 20.197
4 | 1.022 | 0.05302 | -0.063 | 19.27
4.5 | 1.043 | 0.05767 | -0.061 | 18.093
5 | 1.061 | 0.06037 | -0.062 | 17.57
5.5 | 1.068 | 0.06512 | -0.06 | 16.406
6 | 1.07 | 0.0713 | -0.059 | 15.004
6.5 | 1.065 | 0.07854 | -0.059 | 13.555
7 | 1.052 | 0.08521 | -0.058 | 12.348
7.5 | 1.033 | 0.09195 | -0.057 | 11.231
8 | 1.007 | 0.15769 | -0.06 | 6.383
8.5 | 0.972 | 0.11306 | -0.057 | 8.601
9 | 0.932 | 0.12623 | -0.056 | 7.385
9.5 | 0.886 | 0.13273 | -0.055 | 6.673
10 | 0.834 | 0.14665 | -0.055 | 5.685
10.5 | 0.777 | 0.16388 | -0.055 | 4.74
11 | 0.715 | 0.18712 | -0.055 | 3.823

## 14. Re 100k Mach 0.25 (2)
BIGFOIL.COM POLAR EXPORT
sc21010
SC(2)-1010 |  |  |  | Cl Max: | 1.3097 | at alpha= | 20 | deg
XFOIL ncrit=9 |  |  |  | L/D Max: | 43.8335 | at alpha= | 1 | deg
Re: | 100000 |  |  | Cd Min: | 0.33594 | at alpha= | 20 | deg
Mach: | 0.25 |  |  | Cl=0 at alpha= | -4.6003 | deg
|  |  |  | @ Cl=0.1, Cd= | 0.022985
|  |  |  | @ Cl=0.4, Cd= | 0.025403
|  |  |  | @ Cl=0.6, Cd= | 0.022689
alpha (deg) | Cl | Cd | Cm | Cl/Cd
-20 | -0.6087 | 0.2136 | 0.0024 | -2.8497
-19.5 | -0.594 | 0.2077 | -0.002 | -2.8599
-19 | -0.6006 | 0.20813 | -0.0097 | -2.8857
-18.5 | -0.5639 | 0.1937 | -0.0088 | -2.9112
-18 | -0.5463 | 0.18705 | -0.0111 | -2.9206
-17.5 | -0.5483 | 0.18426 | -0.0173 | -2.9757
-17 | -0.5253 | 0.17405 | -0.0182 | -3.0181
-16.5 | -0.5066 | 0.16712 | -0.0195 | -3.0314
-15.5 | -0.5001 | 0.15481 | -0.0268 | -3.2304
-15 | -0.4754 | 0.14735 | -0.0262 | -3.2263
-14.5 | -0.4994 | 0.14424 | -0.0331 | -3.4623
-14 | -0.4636 | 0.13421 | -0.0301 | -3.4543
-13.5 | -0.4627 | 0.12855 | -0.0321 | -3.5994
-13 | -0.4665 | 0.12147 | -0.0341 | -3.8405
-12.5 | -0.4508 | 0.11542 | -0.0328 | -3.9057
-12 | -0.4618 | 0.109 | -0.0344 | -4.2367
-11.5 | -0.4741 | 0.10431 | -0.0347 | -4.5451
-11 | -0.4629 | 0.09759 | -0.0318 | -4.7433
-10.5 | -0.53 | 0.09473 | -0.0308 | -5.5948
-10 | -0.4939 | 0.08753 | -0.026 | -5.6426
-9.5 | -0.5875 | 0.05779 | -0.056 | -10.1661
-9 | -0.547 | 0.04078 | -0.0727 | -13.4134
-8.5 | -0.4833 | 0.03377 | -0.0797 | -14.3115
-8 | -0.41 | 0.02837 | -0.0855 | -14.4519
-7.5 | -0.3447 | 0.02538 | -0.088 | -13.5816
-7 | -0.28 | 0.02288 | -0.0901 | -12.2378
-6.5 | -0.2124 | 0.02093 | -0.0928 | -10.1481
-6 | -0.1182 | 0.01834 | -0.1022 | -6.4449
-5.5 | -0.0689 | 0.01906 | -0.0999 | -3.6149
-5 | -0.0275 | 0.02 | -0.0958 | -1.375
-4.5 | 0.0069 | 0.02098 | -0.09 | 0.32888
-4 | 0.0464 | 0.02184 | -0.086 | 2.1245
-3.5 | 0.0771 | 0.02266 | -0.0798 | 3.4025
-3 | 0.118 | 0.02324 | -0.0768 | 5.0775
-2.5 | 0.1633 | 0.02376 | -0.0752 | 6.8729
-2 | 0.2074 | 0.02423 | -0.0736 | 8.5596
-1.5 | 0.2551 | 0.02474 | -0.0731 | 10.3112
-1 | 0.3008 | 0.02523 | -0.0725 | 11.9223
-0.5 | 0.3822 | 0.02549 | -0.0783 | 14.9941
0 | 0.4737 | 0.02504 | -0.0851 | 18.9177
0.5 | 0.6225 | 0.02227 | -0.0977 | 27.9524
1 | 0.7478 | 0.01706 | -0.1014 | 43.8335
1.5 | 0.7997 | 0.01912 | -0.0946 | 41.8253
2 | 0.8539 | 0.02245 | -0.0944 | 38.0356
2.5 | 0.9225 | 0.02569 | -0.0963 | 35.9089
3 | 0.9958 | 0.0296 | -0.0987 | 33.6419
3.5 | 1.062 | 0.03446 | -0.0998 | 30.8183
4 | 1.1171 | 0.04027 | -0.0987 | 27.7403
4.5 | 1.1607 | 0.04652 | -0.0967 | 24.9506
5 | 1.1748 | 0.05654 | -0.0909 | 20.7782
5.5 | 1.1916 | 0.06653 | -0.0873 | 17.9107
6.5 | 1.0038 | 0.10888 | -0.0937 | 9.2193
7 | 0.9737 | 0.12259 | -0.1025 | 7.9427
7.5 | 0.9699 | 0.13347 | -0.1062 | 7.2668
8 | 1.0162 | 0.14005 | -0.098 | 7.256
8.5 | 0.966 | 0.1533 | -0.1156 | 6.3014
9 | 0.9783 | 0.16313 | -0.1175 | 5.9971
9.5 | 0.9775 | 0.17214 | -0.1243 | 5.6785
10 | 1.0052 | 0.18234 | -0.1228 | 5.5128
10.5 | 0.992 | 0.19046 | -0.1351 | 5.2084
11 | 1.0339 | 0.20122 | -0.1294 | 5.1382
11.5 | 1.016 | 0.20731 | -0.145 | 4.9009
12 | 1.0388 | 0.21548 | -0.1467 | 4.8209
12.5 | 1.0613 | 0.22668 | -0.1487 | 4.6819
13 | 1.061 | 0.23144 | -0.16 | 4.5843
13.5 | 1.0809 | 0.23918 | -0.1633 | 4.5192
14 | 1.1108 | 0.25252 | -0.1629 | 4.3989
14.5 | 1.1117 | 0.25463 | -0.1753 | 4.3659
15 | 1.1303 | 0.26193 | -0.1799 | 4.3153
15.5 | 1.1598 | 0.27461 | -0.1787 | 4.2234
16 | 1.1692 | 0.27954 | -0.1877 | 4.1826
16.5 | 1.1829 | 0.2843 | -0.1966 | 4.1607
17 | 1.202 | 0.29143 | -0.2009 | 4.1245
17.5 | 1.2328 | 0.30945 | -0.1983 | 3.9838
18 | 1.2383 | 0.30715 | -0.211 | 4.0316
18.5 | 1.2552 | 0.31295 | -0.2184 | 4.0109
19 | 1.2735 | 0.3198 | -0.2236 | 3.9822
19.5 | 1.2936 | 0.3295 | -0.2255 | 3.9259
20 | 1.3097 | 0.33594 | -0.2325 | 3.8986

## 15. Re 100k Mach 0.50 (1)
BIGFOIL.COM POLAR EXPORT
sc21010
SC(2)-1010 |  |  |  | Cl Max: | 1.461 | at alpha= | 20 | deg
JavaFoil+Calcfoil stall+Eppler ext transition |  |  |  | L/D Max: | 38.01 | at alpha= | -1.5 | deg
Re: | 100000 |  |  | Cd Min: | 0.02084 | at alpha= | -1.5 | deg
Mach: | 0.5 |  |  | Cl=0 at alpha= | -7.5364 | deg
|  |  |  | @ Cl=0.1, Cd= | 0.023963
|  |  |  | @ Cl=0.4, Cd= | 0.021485
|  |  |  | @ Cl=0.6, Cd= | 0.022213
alpha (deg) | Cl | Cd | Cm | Cl/Cd
-20 | -0.679 | 0.3471 | -0.073 | -1.957
-19.5 | -0.653 | 0.34006 | -0.074 | -1.919
-19 | -0.625 | 0.31161 | -0.071 | -2.004
-18.5 | -0.598 | 0.29892 | -0.072 | -2
-18 | -0.571 | 0.29229 | -0.072 | -1.953
-17.5 | -0.544 | 0.27974 | -0.073 | -1.945
-17 | -0.516 | 0.26438 | -0.069 | -1.952
-16.5 | -0.489 | 0.26419 | -0.068 | -1.85
-16 | -0.462 | 0.26524 | -0.069 | -1.741
-15.5 | -0.435 | 0.26107 | -0.069 | -1.665
-15 | -0.408 | 0.25193 | -0.069 | -1.618
-14.5 | -0.38 | 0.2254 | -0.063 | -1.685
-14 | -0.353 | 0.21705 | -0.063 | -1.625
-13.5 | -0.325 | 0.20073 | -0.063 | -1.621
-13 | -0.298 | 0.1904 | -0.064 | -1.567
-12.5 | -0.271 | 0.18309 | -0.058 | -1.479
-12 | -0.244 | 0.16457 | -0.059 | -1.481
-11.5 | -0.273 | 0.11776 | -0.06 | -2.321
-11 | -0.308 | 0.09687 | -0.059 | -3.183
-10.5 | -0.285 | 0.08623 | -0.062 | -3.307
-10 | -0.248 | 0.07872 | -0.067 | -3.152
-9.5 | -0.204 | 0.07334 | -0.072 | -2.78
-9 | -0.155 | 0.06838 | -0.075 | -2.272
-8.5 | -0.104 | 0.06483 | -0.078 | -1.606
-8 | -0.051 | 0.06102 | -0.08 | -0.837
-7.5 | 0.004 | 0.0252 | -0.152 | 0.147
-7 | 0.069 | 0.02423 | -0.154 | 2.837
-6.5 | 0.134 | 0.02367 | -0.155 | 5.677
-6 | 0.201 | 0.02307 | -0.156 | 8.706
-5.5 | 0.266 | 0.02216 | -0.156 | 12.006
-5 | 0.332 | 0.02211 | -0.156 | 15
-4.5 | 0.399 | 0.02148 | -0.158 | 18.601
-4 | 0.467 | 0.02183 | -0.159 | 21.394
-3.5 | 0.533 | 0.022 | -0.159 | 24.23
-3 | 0.599 | 0.02221 | -0.16 | 26.945
-2.5 | 0.664 | 0.02242 | -0.16 | 29.593
-2 | 0.728 | 0.02187 | -0.16 | 33.266
-1.5 | 0.792 | 0.02084 | -0.16 | 38.01
-1 | 0.856 | 0.02932 | -0.162 | 29.188
-0.5 | 0.914 | 0.03003 | -0.161 | 30.44
0 | 1.008 | 0.03005 | -0.162 | 33.529
0.5 | 0.857 | 0.04051 | -0.081 | 21.142
1 | 0.895 | 0.04196 | -0.079 | 21.337
1.5 | 0.926 | 0.04501 | -0.075 | 20.575
2 | 0.946 | 0.04853 | -0.073 | 19.501
2.5 | 0.947 | 0.05235 | -0.065 | 18.089
3 | 0.908 | 0.06104 | -0.063 | 14.879
3.5 | 0.597 | 0.10107 | -0.063 | 5.909
4 | 0.624 | 0.12422 | -0.062 | 5.021
4.5 | 0.651 | 0.15679 | -0.068 | 4.152
5 | 0.677 | 0.1581 | -0.068 | 4.285
5.5 | 0.704 | 0.15962 | -0.068 | 4.41
6 | 0.731 | 0.17589 | -0.07 | 4.154
6.5 | 0.758 | 0.19818 | -0.077 | 3.827
7 | 0.785 | 0.20552 | -0.077 | 3.819
7.5 | 0.811 | 0.20164 | -0.079 | 4.022
8 | 0.837 | 0.20902 | -0.079 | 4.005
8.5 | 0.864 | 0.21505 | -0.083 | 4.02
9 | 0.892 | 0.21119 | -0.085 | 4.222
9.5 | 0.918 | 0.22946 | -0.085 | 3.999
10 | 0.943 | 0.23877 | -0.085 | 3.951
10.5 | 0.971 | 0.24013 | -0.089 | 4.044
11 | 0.997 | 0.24346 | -0.089 | 4.096
11.5 | 1.023 | 0.27524 | -0.089 | 3.716
12 | 1.049 | 0.2559 | -0.09 | 4.099
12.5 | 1.077 | 0.26394 | -0.093 | 4.079
13 | 1.102 | 0.29503 | -0.092 | 3.734
13.5 | 1.128 | 0.2929 | -0.092 | 3.85
14 | 1.155 | 0.29138 | -0.095 | 3.965
14.5 | 1.181 | 0.29651 | -0.095 | 3.981
15 | 1.206 | 0.30358 | -0.095 | 3.972
15.5 | 1.232 | 0.32716 | -0.096 | 3.766
16 | 1.258 | 0.31702 | -0.097 | 3.97
16.5 | 1.283 | 0.34391 | -0.096 | 3.73
17 | 1.308 | 0.35311 | -0.096 | 3.703
17.5 | 1.336 | 0.34831 | -0.098 | 3.834
18 | 1.36 | 0.35464 | -0.098 | 3.835
18.5 | 1.385 | 0.37593 | -0.098 | 3.683
19 | 1.412 | 0.37122 | -0.099 | 3.804
19.5 | 1.436 | 0.37473 | -0.099 | 3.833
20 | 1.461 | 0.39577 | -0.099 | 3.692

## 16. Re 100k Mach 0.50 (2)
BIGFOIL.COM POLAR EXPORT
sc21010
SC(2)-1010 |  |  |  | Cl Max: | 1.4669 | at alpha= | 20 | deg
XFOIL ncrit=9 |  |  |  | L/D Max: | 39.9687 | at alpha= | 1 | deg
Re: | 100000 |  |  | Cd Min: | 0.38574 | at alpha= | 20 | deg
Mach: | 0.5 |  |  | Cl=0 at alpha= | -4.2988 | deg
|  |  |  | @ Cl=0.1, Cd= | 0.025237
|  |  |  | @ Cl=0.4, Cd= | 0.028449
|  |  |  | @ Cl=0.6, Cd= | 0.025282
alpha (deg) | Cl | Cd | Cm | Cl/Cd
-20 | -0.6478 | 0.23433 | -0.0001 | -2.7645
-19.5 | -0.6238 | 0.22332 | -0.0031 | -2.7933
-19 | -0.5992 | 0.21431 | -0.0055 | -2.7959
-18.5 | -0.58 | 0.20722 | -0.0093 | -2.799
-18 | -0.5807 | 0.2069 | -0.0168 | -2.8067
-17.5 | -0.5439 | 0.19238 | -0.0164 | -2.8272
-17 | -0.5256 | 0.18534 | -0.0192 | -2.8359
-16.5 | -0.5311 | 0.18404 | -0.0257 | -2.8858
-16 | -0.4977 | 0.17132 | -0.0254 | -2.9051
-15.5 | -0.4799 | 0.16431 | -0.0269 | -2.9207
-15 | -0.5014 | 0.16403 | -0.0333 | -3.0568
-14.5 | -0.4561 | 0.15075 | -0.0305 | -3.0255
-14 | -0.4603 | 0.14652 | -0.0336 | -3.1416
-13.5 | -0.4464 | 0.13827 | -0.0339 | -3.2285
-13 | -0.4326 | 0.13178 | -0.0335 | -3.2827
-12.5 | -0.4361 | 0.12582 | -0.0346 | -3.4661
-12 | -0.4351 | 0.12063 | -0.0344 | -3.6069
-11.5 | -0.43 | 0.1137 | -0.0334 | -3.7819
-11 | -0.4427 | 0.10923 | -0.033 | -4.0529
-10.5 | -0.4362 | 0.10237 | -0.0304 | -4.261
-9.5 | -0.4981 | 0.08378 | -0.0346 | -5.9453
-9 | -0.5551 | 0.07183 | -0.0414 | -7.728
-8.5 | -0.5639 | 0.06303 | -0.0451 | -8.9465
-8 | -0.5598 | 0.05223 | -0.0545 | -10.718
-7.5 | -0.5082 | 0.03987 | -0.0712 | -12.7464
-7 | -0.4226 | 0.032 | -0.083 | -13.2063
-6.5 | -0.3311 | 0.02711 | -0.0907 | -12.2132
-6 | -0.2487 | 0.02432 | -0.0943 | -10.2262
-5.5 | -0.1625 | 0.02217 | -0.099 | -7.3297
-5 | -0.0628 | 0.02084 | -0.1068 | -3.0134
-4.5 | -0.0167 | 0.02201 | -0.1013 | -0.75875
-4 | 0.0248 | 0.02318 | -0.0954 | 1.0699
-3.5 | 0.0619 | 0.02425 | -0.0887 | 2.5526
-3 | 0.1005 | 0.02525 | -0.0829 | 3.9802
-2.5 | 0.1462 | 0.02603 | -0.0796 | 5.6166
-2 | 0.1976 | 0.02683 | -0.0782 | 7.3649
-1.5 | 0.274 | 0.02774 | -0.0817 | 9.8774
-1 | 0.3652 | 0.02843 | -0.0875 | 12.8456
-0.5 | 0.4589 | 0.02848 | -0.0928 | 16.1131
0 | 0.5902 | 0.02578 | -0.0995 | 22.8937
0.5 | 0.7073 | 0.01983 | -0.0975 | 35.6682
1 | 0.7666 | 0.01918 | -0.0867 | 39.9687
1.5 | 0.8311 | 0.02298 | -0.0866 | 36.1662
2 | 0.9218 | 0.02722 | -0.0899 | 33.8648
2.5 | 1.0092 | 0.03252 | -0.0922 | 31.0332
3 | 1.0728 | 0.03876 | -0.0913 | 27.678
3.5 | 1.1073 | 0.0461 | -0.0878 | 24.0195
4 | 1.1141 | 0.0542 | -0.0823 | 20.5554
4.5 | 1.0991 | 0.0626 | -0.0767 | 17.5575
5 | 1.0681 | 0.07155 | -0.0726 | 14.928
5.5 | 1.0358 | 0.08231 | -0.0733 | 12.5841
6.5 | 0.9586 | 0.13031 | -0.1113 | 7.3563
7 | 0.9475 | 0.1412 | -0.119 | 6.7103
7.5 | 0.9466 | 0.15187 | -0.1257 | 6.233
8 | 0.9862 | 0.16245 | -0.124 | 6.0708
8.5 | 0.9732 | 0.17152 | -0.1351 | 5.674
9 | 0.9872 | 0.18149 | -0.1404 | 5.4394
9.5 | 1.0246 | 0.19234 | -0.1395 | 5.327
10 | 1.0186 | 0.19987 | -0.1518 | 5.0963
10.5 | 1.0502 | 0.21051 | -0.1533 | 4.9888
11 | 1.0595 | 0.219 | -0.1622 | 4.8379
11.5 | 1.081 | 0.22775 | -0.1675 | 4.7464
12 | 1.1087 | 0.23973 | -0.1706 | 4.6248
12.5 | 1.1213 | 0.24597 | -0.1805 | 4.5587
13 | 1.1498 | 0.25668 | -0.1832 | 4.4795
13.5 | 1.1737 | 0.26829 | -0.1885 | 4.3747
14 | 1.1887 | 0.27363 | -0.1989 | 4.3442
14.5 | 1.2149 | 0.28362 | -0.2028 | 4.2835
15 | 1.2437 | 0.2984 | -0.2057 | 4.1679
15.5 | 1.2584 | 0.3015 | -0.2176 | 4.1738
16 | 1.282 | 0.31055 | -0.2239 | 4.1282
16.5 | 1.308 | 0.32186 | -0.2276 | 4.0639
17 | 1.3318 | 0.33352 | -0.2334 | 3.9932
17.5 | 1.3518 | 0.33864 | -0.2438 | 3.9918
18 | 1.3753 | 0.34793 | -0.2502 | 3.9528
18.5 | 1.3997 | 0.35923 | -0.2546 | 3.8964
19 | 1.4246 | 0.37404 | -0.2589 | 3.8087
19.5 | 1.4442 | 0.37664 | -0.2705 | 3.8344
20 | 1.4669 | 0.38574 | -0.2777 | 3.8028

## 17. Re 250k Mach 0.00 (1)
BIGFOIL.COM POLAR EXPORT
sc21010
SC(2)-1010 |  |  |  | Cl Max: | 1.221 | at alpha= | 3.5 | deg
JavaFoil+Calcfoil stall+Eppler ext transition |  |  |  | L/D Max: | 48.285 | at alpha= | -1 | deg
Re: | 250000 |  |  | Cd Min: | 0.01545 | at alpha= | -5.5 | deg
Mach: | 0 |  |  | Cl=0 at alpha= | -7.5263 | deg
|  |  |  | @ Cl=0.1, Cd= | 0.0181
|  |  |  | @ Cl=0.4, Cd= | 0.015545
|  |  |  | @ Cl=0.6, Cd= | 0.015647
alpha (deg) | Cl | Cd | Cm | Cl/Cd
-20 | -0.659 | 0.19781 | -0.046 | -3.332
-19.5 | -0.663 | 0.18642 | -0.046 | -3.558
-19 | -0.665 | 0.17984 | -0.047 | -3.7
-18.5 | -0.665 | 0.1683 | -0.047 | -3.951
-18 | -0.662 | 0.15799 | -0.048 | -4.191
-17.5 | -0.656 | 0.1519 | -0.049 | -4.321
-17 | -0.648 | 0.14397 | -0.049 | -4.499
-16.5 | -0.636 | 0.13493 | -0.05 | -4.716
-16 | -0.621 | 0.12842 | -0.05 | -4.839
-15.5 | -0.604 | 0.12231 | -0.051 | -4.935
-15 | -0.583 | 0.11614 | -0.053 | -5.019
-14.5 | -0.559 | 0.10997 | -0.053 | -5.08
-14 | -0.532 | 0.10374 | -0.057 | -5.13
-13.5 | -0.502 | 0.0981 | -0.057 | -5.119
-13 | -0.47 | 0.09272 | -0.06 | -5.068
-12.5 | -0.435 | 0.08744 | -0.062 | -4.974
-12 | -0.397 | 0.08269 | -0.065 | -4.803
-11.5 | -0.358 | 0.07711 | -0.07 | -4.644
-11 | -0.32 | 0.06884 | -0.082 | -4.646
-10.5 | -0.319 | 0.02422 | -0.127 | -13.162
-10 | -0.271 | 0.02146 | -0.13 | -12.652
-9.5 | -0.219 | 0.02037 | -0.131 | -10.758
-9 | -0.165 | 0.01994 | -0.132 | -8.266
-8.5 | -0.11 | 0.01871 | -0.133 | -5.867
-8 | -0.054 | 0.01861 | -0.134 | -2.879
-7.5 | 0.003 | 0.01849 | -0.135 | 0.177
-7 | 0.061 | 0.01812 | -0.136 | 3.344
-6.5 | 0.118 | 0.01809 | -0.137 | 6.545
-6 | 0.181 | 0.0157 | -0.141 | 11.531
-5.5 | 0.24 | 0.01545 | -0.142 | 15.567
-5 | 0.3 | 0.01557 | -0.142 | 19.266
-4.5 | 0.36 | 0.01547 | -0.143 | 23.253
-4 | 0.419 | 0.01558 | -0.143 | 26.886
-3.5 | 0.478 | 0.01553 | -0.143 | 30.799
-3 | 0.537 | 0.01562 | -0.144 | 34.368
-2.5 | 0.595 | 0.01564 | -0.144 | 38.081
-2 | 0.654 | 0.01572 | -0.144 | 41.602
-1.5 | 0.712 | 0.01593 | -0.145 | 44.68
-1 | 0.769 | 0.01593 | -0.145 | 48.285
-0.5 | 0.826 | 0.02252 | -0.145 | 36.667
0 | 0.882 | 0.02305 | -0.146 | 38.257
0.5 | 0.936 | 0.02362 | -0.146 | 39.624
1 | 0.989 | 0.02411 | -0.146 | 41.005
1.5 | 1.039 | 0.02487 | -0.146 | 41.797
2 | 1.088 | 0.02545 | -0.146 | 42.771
2.5 | 1.135 | 0.02609 | -0.147 | 43.502
3 | 1.179 | 0.0269 | -0.147 | 43.841
3.5 | 1.221 | 0.02753 | -0.147 | 44.352
4 | 1.017 | 0.04525 | -0.076 | 22.477
4.5 | 1.043 | 0.04763 | -0.072 | 21.9
5 | 1.068 | 0.05064 | -0.071 | 21.09
5.5 | 1.086 | 0.05355 | -0.068 | 20.281
6 | 1.101 | 0.05644 | -0.067 | 19.517
6.5 | 1.112 | 0.06124 | -0.064 | 18.164
7 | 1.119 | 0.06524 | -0.061 | 17.155
7.5 | 1.123 | 0.06862 | -0.06 | 16.362
8 | 1.123 | 0.07356 | -0.061 | 15.266
8.5 | 1.119 | 0.07791 | -0.058 | 14.358

## 18. Re 250k Mach 0.00 (2)
BIGFOIL.COM POLAR EXPORT
sc21010
SC(2)-1010 |  |  |  | Cl Max: | 1.3203 | at alpha= | 6.5 | deg
XFOIL ncrit=9 |  |  |  | L/D Max: | 76.74 | at alpha= | 0 | deg
Re: | 250000 |  |  | Cd Min: | 0.19031 | at alpha= | 11.5 | deg
Mach: | 0 |  |  | Cl=0 at alpha= | -5.8503 | deg
|  |  |  | @ Cl=0.1, Cd= | 0.013863
|  |  |  | @ Cl=0.4, Cd= | 0.015038
|  |  |  | @ Cl=0.6, Cd= | 0.01307
alpha (deg) | Cl | Cd | Cm | Cl/Cd
-16.5 | -0.5202 | 0.15591 | -0.023 | -3.3365
-16 | -0.5038 | 0.15004 | -0.024 | -3.3578
-15.5 | -0.4951 | 0.14322 | -0.0266 | -3.4569
-15 | -0.5167 | 0.13275 | -0.0367 | -3.8923
-14.5 | -0.4902 | 0.12751 | -0.0327 | -3.8444
-14 | -0.4801 | 0.12156 | -0.0336 | -3.9495
-13.5 | -0.5026 | 0.11109 | -0.0418 | -4.5243
-13 | -0.511 | 0.10143 | -0.0434 | -5.038
-12.5 | -0.4977 | 0.09751 | -0.0406 | -5.1041
-12 | -0.5014 | 0.09182 | -0.04 | -5.4607
-11.5 | -0.7113 | 0.04959 | -0.0655 | -14.3436
-11 | -0.69 | 0.03897 | -0.0711 | -17.7059
-10.5 | -0.6397 | 0.03087 | -0.0777 | -20.7224
-10 | -0.5814 | 0.02517 | -0.0821 | -23.0989
-9.5 | -0.5261 | 0.02298 | -0.084 | -22.8938
-9 | -0.4687 | 0.02138 | -0.0855 | -21.9224
-8.5 | -0.4083 | 0.01925 | -0.0879 | -21.2104
-8 | -0.3358 | 0.01779 | -0.0925 | -18.8758
-7.5 | -0.2604 | 0.01673 | -0.0977 | -15.5649
-7 | -0.1835 | 0.01585 | -0.1032 | -11.5773
-6.5 | -0.104 | 0.01468 | -0.1098 | -7.0845
-6 | -0.0214 | 0.01365 | -0.1173 | -1.5678
-5.5 | 0.0501 | 0.01369 | -0.1211 | 3.6596
-5 | 0.1222 | 0.01394 | -0.1248 | 8.7661
-4.5 | 0.1841 | 0.01417 | -0.1262 | 12.9922
-4 | 0.2529 | 0.01446 | -0.129 | 17.4896
-3.5 | 0.3138 | 0.0148 | -0.13 | 21.2027
-3 | 0.3824 | 0.01499 | -0.1326 | 25.5103
-2.5 | 0.4449 | 0.01516 | -0.1339 | 29.347
-2 | 0.532 | 0.01459 | -0.1394 | 36.4633
-1.5 | 0.6291 | 0.01242 | -0.1446 | 50.6522
-1 | 0.6964 | 0.01122 | -0.1443 | 62.0677
-0.5 | 0.7511 | 0.01072 | -0.1421 | 70.0653
0 | 0.8027 | 0.01046 | -0.1392 | 76.74
0.5 | 0.8249 | 0.01296 | -0.1311 | 63.6497
1 | 0.8535 | 0.01602 | -0.1264 | 53.2772
1.5 | 0.8977 | 0.01735 | -0.1239 | 51.7406
2 | 0.9421 | 0.01861 | -0.1214 | 50.6233
2.5 | 0.986 | 0.02003 | -0.1188 | 49.2262
3 | 1.0301 | 0.02197 | -0.1164 | 46.8867
3.5 | 1.0758 | 0.02325 | -0.1141 | 46.271
4 | 1.123 | 0.0261 | -0.1122 | 43.0268
4.5 | 1.1667 | 0.02794 | -0.1093 | 41.7573
5 | 1.2174 | 0.03056 | -0.1086 | 39.8364
5.5 | 1.2683 | 0.03677 | -0.1087 | 34.4928
6 | 1.3026 | 0.04225 | -0.1053 | 30.8308
6.5 | 1.3203 | 0.04972 | -0.1 | 26.5547
7.5 | 1.1627 | 0.08653 | -0.0759 | 13.437
8 | 1.1003 | 0.09975 | -0.0781 | 11.0306
8.5 | 1.0393 | 0.12438 | -0.0972 | 8.3558
9 | 1.0373 | 0.13444 | -0.1013 | 7.7157
10 | 1.0064 | 0.16646 | -0.1224 | 6.0459
10.5 | 1.0107 | 0.17652 | -0.1282 | 5.7257
11 | 1.0259 | 0.18301 | -0.1299 | 5.6057
11.5 | 1.0417 | 0.19031 | -0.1289 | 5.4737

## 19. Re 250k Mach 0.10 (1)
BIGFOIL.COM POLAR EXPORT
sc21010
SC(2)-1010 |  |  |  | Cl Max: | 1.224 | at alpha= | 3.5 | deg
JavaFoil+Calcfoil stall+Eppler ext transition |  |  |  | L/D Max: | 48.235 | at alpha= | -1 | deg
Re: | 250000 |  |  | Cd Min: | 0.01549 | at alpha= | -5.5 | deg
Mach: | 0.1 |  |  | Cl=0 at alpha= | -7.5263 | deg
|  |  |  | @ Cl=0.1, Cd= | 0.01814
|  |  |  | @ Cl=0.4, Cd= | 0.015569
|  |  |  | @ Cl=0.6, Cd= | 0.015703
alpha (deg) | Cl | Cd | Cm | Cl/Cd
-20 | -0.633 | 0.20413 | -0.046 | -3.099
-19.5 | -0.64 | 0.19103 | -0.047 | -3.349
-19 | -0.645 | 0.18409 | -0.047 | -3.502
-18.5 | -0.647 | 0.17201 | -0.047 | -3.762
-18 | -0.647 | 0.16006 | -0.048 | -4.041
-17.5 | -0.644 | 0.15263 | -0.048 | -4.218
-17 | -0.638 | 0.14412 | -0.049 | -4.424
-16.5 | -0.628 | 0.13623 | -0.05 | -4.611
-16 | -0.615 | 0.13059 | -0.05 | -4.711
-15.5 | -0.599 | 0.12313 | -0.05 | -4.864
-15 | -0.58 | 0.11604 | -0.054 | -4.997
-14.5 | -0.557 | 0.11034 | -0.055 | -5.049
-14 | -0.531 | 0.10473 | -0.056 | -5.071
-13.5 | -0.502 | 0.09875 | -0.057 | -5.082
-13 | -0.47 | 0.09314 | -0.061 | -5.051
-12.5 | -0.436 | 0.08761 | -0.063 | -4.973
-12 | -0.398 | 0.08281 | -0.065 | -4.805
-11.5 | -0.359 | 0.07757 | -0.069 | -4.626
-11 | -0.319 | 0.07108 | -0.077 | -4.491
-10.5 | -0.316 | 0.02649 | -0.125 | -11.933
-10 | -0.272 | 0.02166 | -0.13 | -12.568
-9.5 | -0.22 | 0.02066 | -0.132 | -10.63
-9 | -0.166 | 0.02 | -0.133 | -8.277
-8.5 | -0.11 | 0.01882 | -0.134 | -5.858
-8 | -0.054 | 0.01869 | -0.135 | -2.879
-7.5 | 0.003 | 0.01855 | -0.136 | 0.178
-7 | 0.061 | 0.01818 | -0.136 | 3.349
-6.5 | 0.119 | 0.01812 | -0.137 | 6.563
-6 | 0.182 | 0.01572 | -0.142 | 11.572
-5.5 | 0.242 | 0.01549 | -0.142 | 15.598
-5 | 0.301 | 0.01557 | -0.143 | 19.358
-4.5 | 0.361 | 0.01553 | -0.143 | 23.272
-4 | 0.421 | 0.01559 | -0.144 | 27.007
-3.5 | 0.481 | 0.01551 | -0.144 | 31
-3 | 0.539 | 0.01564 | -0.144 | 34.498
-2.5 | 0.598 | 0.0157 | -0.145 | 38.115
-2 | 0.657 | 0.01579 | -0.145 | 41.624
-1.5 | 0.715 | 0.01596 | -0.146 | 44.813
-1 | 0.773 | 0.01602 | -0.146 | 48.235
-0.5 | 0.83 | 0.02264 | -0.146 | 36.648
0 | 0.886 | 0.02315 | -0.146 | 38.274
0.5 | 0.94 | 0.02373 | -0.147 | 39.619
1 | 0.993 | 0.02428 | -0.147 | 40.898
1.5 | 1.044 | 0.02487 | -0.147 | 41.971
2 | 1.093 | 0.02559 | -0.147 | 42.701
2.5 | 1.139 | 0.02636 | -0.147 | 43.23
3 | 1.183 | 0.0271 | -0.147 | 43.661
3.5 | 1.224 | 0.02765 | -0.147 | 44.283
4 | 1.018 | 0.04544 | -0.075 | 22.406
4.5 | 1.044 | 0.04809 | -0.072 | 21.717
5 | 1.068 | 0.05082 | -0.071 | 21.016
5.5 | 1.085 | 0.05417 | -0.068 | 20.03
6 | 1.098 | 0.05808 | -0.065 | 18.907
6.5 | 1.108 | 0.06138 | -0.063 | 18.045
7 | 1.113 | 0.06541 | -0.062 | 17.015
7.5 | 1.115 | 0.06984 | -0.063 | 15.959
8 | 1.111 | 0.07525 | -0.058 | 14.757
8.5 | 1.104 | 0.07939 | -0.058 | 13.903

## 20. Re 250k Mach 0.10 (2)
BIGFOIL.COM POLAR EXPORT
sc21010
SC(2)-1010 |  |  |  | Cl Max: | 1.3146 | at alpha= | 6.5 | deg
XFOIL ncrit=9 |  |  |  | L/D Max: | 76.8541 | at alpha= | 0 | deg
Re: | 250000 |  |  | Cd Min: | 0.19156 | at alpha= | 11.5 | deg
Mach: | 0.1 |  |  | Cl=0 at alpha= | -5.8494 | deg
|  |  |  | @ Cl=0.1, Cd= | 0.013905
|  |  |  | @ Cl=0.4, Cd= | 0.01507
|  |  |  | @ Cl=0.6, Cd= | 0.013136
alpha (deg) | Cl | Cd | Cm | Cl/Cd
-16.5 | -0.5184 | 0.15657 | -0.0229 | -3.311
-16 | -0.5024 | 0.15063 | -0.024 | -3.3353
-15.5 | -0.494 | 0.14374 | -0.0268 | -3.4368
-15 | -0.5139 | 0.13304 | -0.0359 | -3.8627
-14.5 | -0.4876 | 0.1283 | -0.0325 | -3.8005
-14 | -0.478 | 0.12226 | -0.0335 | -3.9097
-13.5 | -0.5011 | 0.11186 | -0.0419 | -4.4797
-13 | -0.5061 | 0.1027 | -0.0428 | -4.9279
-12.5 | -0.493 | 0.09863 | -0.0402 | -4.9985
-12 | -0.4965 | 0.09286 | -0.0397 | -5.3468
-11.5 | -0.7105 | 0.0512 | -0.0647 | -13.877
-11 | -0.694 | 0.04199 | -0.0686 | -16.5277
-10.5 | -0.649 | 0.03247 | -0.0763 | -19.9877
-10 | -0.5899 | 0.02615 | -0.0815 | -22.5583
-9.5 | -0.5335 | 0.02344 | -0.0838 | -22.7602
-9 | -0.4753 | 0.02166 | -0.0855 | -21.9437
-8.5 | -0.4113 | 0.01945 | -0.0885 | -21.1465
-8 | -0.3383 | 0.01796 | -0.093 | -18.8363
-7.5 | -0.2622 | 0.01685 | -0.0983 | -15.5608
-7 | -0.1869 | 0.01603 | -0.1033 | -11.6594
-6.5 | -0.1063 | 0.01484 | -0.11 | -7.1631
-6 | -0.0219 | 0.01371 | -0.1179 | -1.5974
-5.5 | 0.0508 | 0.01374 | -0.1219 | 3.6972
-5 | 0.1226 | 0.01398 | -0.1254 | 8.7697
-4.5 | 0.1854 | 0.01421 | -0.127 | 13.0471
-4 | 0.2553 | 0.0145 | -0.1299 | 17.6069
-3.5 | 0.3156 | 0.01484 | -0.1308 | 21.2668
-3 | 0.3854 | 0.01503 | -0.1335 | 25.642
-2.5 | 0.447 | 0.0152 | -0.1345 | 29.4079
-2 | 0.5268 | 0.01478 | -0.1385 | 35.6428
-1.5 | 0.6323 | 0.01241 | -0.1452 | 50.9508
-1 | 0.6989 | 0.01124 | -0.1446 | 62.1797
-0.5 | 0.7547 | 0.01072 | -0.1425 | 70.4011
0 | 0.8062 | 0.01049 | -0.1395 | 76.8541
0.5 | 0.8258 | 0.01331 | -0.131 | 62.0436
1 | 0.8566 | 0.01619 | -0.1266 | 52.9092
1.5 | 0.9011 | 0.01752 | -0.124 | 51.4326
2 | 0.9456 | 0.01879 | -0.1214 | 50.3246
2.5 | 0.9899 | 0.02022 | -0.1188 | 48.9565
3 | 1.0346 | 0.02218 | -0.1163 | 46.6456
3.5 | 1.0813 | 0.0236 | -0.1141 | 45.8178
4 | 1.1291 | 0.02649 | -0.1122 | 42.6236
4.5 | 1.173 | 0.02852 | -0.1092 | 41.129
5 | 1.2227 | 0.03134 | -0.1082 | 39.014
6 | 1.3016 | 0.04381 | -0.1037 | 29.7101
6.5 | 1.3146 | 0.0517 | -0.098 | 25.4275
7.5 | 1.1336 | 0.08978 | -0.0757 | 12.6264
8 | 1.064 | 0.10743 | -0.0845 | 9.9041
8.5 | 1.0281 | 0.12867 | -0.101 | 7.9902
9 | 1.0282 | 0.13834 | -0.1048 | 7.4324
9.5 | 1.0444 | 0.14202 | -0.1004 | 7.3539
10 | 1.0062 | 0.16755 | -0.1233 | 6.0054
10.5 | 1.0102 | 0.1779 | -0.1296 | 5.6785
11 | 1.0252 | 0.18465 | -0.1315 | 5.5521
11.5 | 1.0429 | 0.19156 | -0.13 | 5.4442

## 21. Re 250k Mach 0.25 (1)
BIGFOIL.COM POLAR EXPORT
sc21010
SC(2)-1010 |  |  |  | Cl Max: | 1.203 | at alpha= | 3 | deg
JavaFoil+Calcfoil stall+Eppler ext transition |  |  |  | L/D Max: | 45.553 | at alpha= | -1.5 | deg
Re: | 250000 |  |  | Cd Min: | 0.01566 | at alpha= | -5.5 | deg
Mach: | 0.25 |  |  | Cl=0 at alpha= | -7.5259 | deg
|  |  |  | @ Cl=0.1, Cd= | 0.018175
|  |  |  | @ Cl=0.4, Cd= | 0.015751
|  |  |  | @ Cl=0.6, Cd= | 0.015805
alpha (deg) | Cl | Cd | Cm | Cl/Cd
-20 | -0.387 | 0.25743 | -0.045 | -1.505
-19.5 | -0.425 | 0.22838 | -0.046 | -1.861
-19 | -0.459 | 0.21204 | -0.047 | -2.162
-18.5 | -0.488 | 0.20045 | -0.047 | -2.433
-18 | -0.513 | 0.17996 | -0.048 | -2.848
-17.5 | -0.532 | 0.17162 | -0.049 | -3.102
-17 | -0.547 | 0.15705 | -0.049 | -3.482
-16.5 | -0.556 | 0.14654 | -0.05 | -3.794
-16 | -0.56 | 0.13855 | -0.051 | -4.039
-15.5 | -0.557 | 0.13001 | -0.051 | -4.288
-15 | -0.55 | 0.12207 | -0.052 | -4.504
-14.5 | -0.537 | 0.11474 | -0.053 | -4.678
-14 | -0.519 | 0.10838 | -0.055 | -4.785
-13.5 | -0.496 | 0.10165 | -0.055 | -4.875
-13 | -0.469 | 0.09519 | -0.059 | -4.922
-12.5 | -0.437 | 0.08947 | -0.062 | -4.885
-12 | -0.401 | 0.08445 | -0.064 | -4.75
-11.5 | -0.363 | 0.07937 | -0.068 | -4.575
-11 | -0.323 | 0.07413 | -0.072 | -4.355
-10.5 | -0.283 | 0.06573 | -0.086 | -4.31
-10 | -0.276 | 0.02313 | -0.132 | -11.92
-9.5 | -0.224 | 0.02121 | -0.135 | -10.568
-9 | -0.169 | 0.0205 | -0.136 | -8.259
-8.5 | -0.113 | 0.01977 | -0.137 | -5.702
-8 | -0.055 | 0.01874 | -0.138 | -2.942
-7.5 | 0.003 | 0.01856 | -0.139 | 0.182
-7 | 0.062 | 0.01846 | -0.14 | 3.383
-6.5 | 0.122 | 0.01801 | -0.141 | 6.771
-6 | 0.183 | 0.01729 | -0.143 | 10.592
-5.5 | 0.248 | 0.01566 | -0.146 | 15.854
-5 | 0.31 | 0.01573 | -0.147 | 19.684
-4.5 | 0.371 | 0.01577 | -0.147 | 23.558
-4 | 0.433 | 0.01573 | -0.148 | 27.503
-3.5 | 0.494 | 0.01577 | -0.148 | 31.314
-3 | 0.554 | 0.01576 | -0.148 | 35.159
-2.5 | 0.615 | 0.01582 | -0.149 | 38.866
-2 | 0.675 | 0.01593 | -0.149 | 42.378
-1.5 | 0.735 | 0.01613 | -0.15 | 45.553
-1 | 0.794 | 0.02179 | -0.15 | 36.421
-0.5 | 0.852 | 0.02305 | -0.15 | 36.956
0 | 0.909 | 0.02363 | -0.15 | 38.473
0.5 | 0.964 | 0.02428 | -0.151 | 39.704
1 | 1.017 | 0.02485 | -0.151 | 40.931
1.5 | 1.068 | 0.02555 | -0.151 | 41.797
2 | 1.116 | 0.02636 | -0.151 | 42.353
2.5 | 1.161 | 0.02717 | -0.151 | 42.734
3 | 1.203 | 0.02775 | -0.151 | 43.337
3.5 | 1.002 | 0.04388 | -0.08 | 22.83
4 | 1.025 | 0.047 | -0.074 | 21.805
4.5 | 1.046 | 0.04982 | -0.07 | 20.985
5 | 1.063 | 0.05346 | -0.07 | 19.887
5.5 | 1.07 | 0.05733 | -0.067 | 18.666
6 | 1.07 | 0.06108 | -0.061 | 17.524
6.5 | 1.065 | 0.06631 | -0.061 | 16.064
7 | 1.053 | 0.07078 | -0.06 | 14.87
7.5 | 1.033 | 0.07678 | -0.059 | 13.455
8 | 1.007 | 0.12182 | -0.061 | 8.264

## 22. Re 250k Mach 0.25 (2)
BIGFOIL.COM POLAR EXPORT
sc21010
SC(2)-1010 |  |  |  | Cl Max: | 1.3183 | at alpha= | 20 | deg
XFOIL ncrit=9 |  |  |  | L/D Max: | 76.0793 | at alpha= | 0 | deg
Re: | 250000 |  |  | Cd Min: | 0.3347 | at alpha= | 20 | deg
Mach: | 0.25 |  |  | Cl=0 at alpha= | -5.8485 | deg
|  |  |  | @ Cl=0.1, Cd= | 0.014127
|  |  |  | @ Cl=0.4, Cd= | 0.015355
|  |  |  | @ Cl=0.6, Cd= | 0.013553
alpha (deg) | Cl | Cd | Cm | Cl/Cd
-15.5 | -0.4949 | 0.14632 | -0.0292 | -3.3823
-15 | -0.4982 | 0.13728 | -0.0337 | -3.6291
-14.5 | -0.4753 | 0.13208 | -0.032 | -3.5986
-14 | -0.4683 | 0.12565 | -0.0336 | -3.727
-13.5 | -0.4928 | 0.11591 | -0.0422 | -4.2516
-13 | -0.4834 | 0.10855 | -0.0403 | -4.4532
-12.5 | -0.4726 | 0.10372 | -0.0386 | -4.5565
-12 | -0.4766 | 0.09756 | -0.0387 | -4.8852
-11.5 | -0.5408 | 0.08539 | -0.0466 | -6.3333
-11 | -0.6735 | 0.05624 | -0.0566 | -11.9755
-10.5 | -0.6801 | 0.04487 | -0.0649 | -15.1571
-10 | -0.64 | 0.03442 | -0.0744 | -18.5938
-9.5 | -0.5776 | 0.027 | -0.0814 | -21.3926
-9 | -0.5046 | 0.02389 | -0.0865 | -21.1218
-8.5 | -0.4286 | 0.02077 | -0.0914 | -20.6355
-8 | -0.3517 | 0.01943 | -0.096 | -18.1009
-7.5 | -0.2769 | 0.01785 | -0.1004 | -15.5126
-7 | -0.1983 | 0.01656 | -0.1057 | -11.9746
-6.5 | -0.1153 | 0.01554 | -0.1121 | -7.4196
-6 | -0.024 | 0.01409 | -0.1213 | -1.7033
-5.5 | 0.0552 | 0.01399 | -0.1264 | 3.9457
-5 | 0.1208 | 0.01419 | -0.1282 | 8.513
-4.5 | 0.1929 | 0.01443 | -0.1312 | 13.368
-4 | 0.2576 | 0.01475 | -0.1327 | 17.4644
-3.5 | 0.3257 | 0.01505 | -0.1346 | 21.6412
-3 | 0.3928 | 0.01535 | -0.1365 | 25.5896
-2.5 | 0.4626 | 0.0154 | -0.1387 | 30.039
-2 | 0.5375 | 0.01501 | -0.1411 | 35.8095
-1.5 | 0.6546 | 0.01228 | -0.149 | 53.3062
-1 | 0.7196 | 0.01123 | -0.1477 | 64.0784
-0.5 | 0.7753 | 0.01077 | -0.1449 | 71.987
0 | 0.8247 | 0.01084 | -0.1405 | 76.0793
0.5 | 0.8342 | 0.01503 | -0.1311 | 55.5023
1 | 0.8752 | 0.01699 | -0.1276 | 51.5127
1.5 | 0.9203 | 0.01842 | -0.1245 | 49.962
2 | 0.9649 | 0.02002 | -0.1213 | 48.1968
2.5 | 1.0119 | 0.02149 | -0.1185 | 47.087
3 | 1.0607 | 0.02359 | -0.1159 | 44.964
3.5 | 1.111 | 0.02597 | -0.1139 | 42.7801
4 | 1.1617 | 0.02927 | -0.1114 | 39.6891
4.5 | 1.2037 | 0.03226 | -0.1076 | 37.3125
5 | 1.2427 | 0.03646 | -0.1041 | 34.0839
5.5 | 1.275 | 0.04374 | -0.1007 | 29.1495
7 | 1.1777 | 0.09009 | -0.0788 | 13.0725
7.5 | 1.1201 | 0.09854 | -0.0754 | 11.367
8 | 1.0549 | 0.11293 | -0.0834 | 9.3412
8.5 | 1.0001 | 0.14105 | -0.1116 | 7.0904
9 | 1.0023 | 0.15128 | -0.1166 | 6.6255
9.5 | 1.017 | 0.15792 | -0.1169 | 6.44
10 | 1.0209 | 0.16915 | -0.1203 | 6.0355
10.5 | 1.0116 | 0.18441 | -0.1361 | 5.4856
11 | 1.0256 | 0.19241 | -0.14 | 5.3303
11.5 | 1.0519 | 0.19802 | -0.1355 | 5.3121
12 | 1.0472 | 0.21131 | -0.1516 | 4.9558
12.5 | 1.0608 | 0.21997 | -0.1577 | 4.8225
13 | 1.0788 | 0.22717 | -0.1611 | 4.7489
13.5 | 1.1058 | 0.2352 | -0.1585 | 4.7015
14 | 1.108 | 0.24485 | -0.1733 | 4.5252
14.5 | 1.1248 | 0.25271 | -0.1791 | 4.451
15 | 1.1433 | 0.25956 | -0.1828 | 4.4048
15.5 | 1.1696 | 0.26904 | -0.1811 | 4.3473
16 | 1.1766 | 0.27596 | -0.1946 | 4.2637
16.5 | 1.1944 | 0.28377 | -0.2009 | 4.209
17 | 1.2125 | 0.29052 | -0.2054 | 4.1736
17.5 | 1.2329 | 0.29819 | -0.2064 | 4.1346
18 | 1.2475 | 0.30563 | -0.2155 | 4.0817
18.5 | 1.2657 | 0.31332 | -0.2228 | 4.0396
19 | 1.2835 | 0.3202 | -0.2281 | 4.0084
19.5 | 1.3007 | 0.32659 | -0.2323 | 3.9827
20 | 1.3183 | 0.3347 | -0.2357 | 3.9388

## 23. Re 250k Mach 0.50 (1)
BIGFOIL.COM POLAR EXPORT
sc21010
SC(2)-1010 |  |  |  | Cl Max: | 1.461 | at alpha= | 20 | deg
JavaFoil+Calcfoil stall+Eppler ext transition |  |  |  | L/D Max: | 48.122 | at alpha= | -1.5 | deg
Re: | 250000 |  |  | Cd Min: | 0.01654 | at alpha= | -3 | deg
Mach: | 0.5 |  |  | Cl=0 at alpha= | -7.5308 | deg
|  |  |  | @ Cl=0.1, Cd= | 0.019209
|  |  |  | @ Cl=0.4, Cd= | 0.017195
|  |  |  | @ Cl=0.6, Cd= | 0.016831
alpha (deg) | Cl | Cd | Cm | Cl/Cd
-20 | -0.679 | 0.26852 | -0.073 | -2.53
-19.5 | -0.653 | 0.26214 | -0.074 | -2.49
-19 | -0.625 | 0.24368 | -0.071 | -2.563
-18.5 | -0.598 | 0.23128 | -0.072 | -2.585
-18 | -0.571 | 0.22539 | -0.072 | -2.533
-17.5 | -0.544 | 0.22183 | -0.073 | -2.452
-17 | -0.516 | 0.20963 | -0.069 | -2.462
-16.5 | -0.489 | 0.20744 | -0.068 | -2.356
-16 | -0.462 | 0.20106 | -0.069 | -2.297
-15.5 | -0.435 | 0.19685 | -0.069 | -2.209
-15 | -0.408 | 0.19499 | -0.07 | -2.091
-14.5 | -0.38 | 0.18071 | -0.064 | -2.102
-14 | -0.353 | 0.16699 | -0.064 | -2.112
-13.5 | -0.326 | 0.15957 | -0.063 | -2.04
-13 | -0.298 | 0.14956 | -0.065 | -1.996
-12.5 | -0.271 | 0.14226 | -0.059 | -1.904
-12 | -0.244 | 0.13092 | -0.06 | -1.862
-11.5 | -0.273 | 0.09966 | -0.06 | -2.742
-11 | -0.308 | 0.08589 | -0.06 | -3.591
-10.5 | -0.285 | 0.07767 | -0.067 | -3.676
-10 | -0.249 | 0.07171 | -0.074 | -3.467
-9.5 | -0.204 | 0.0663 | -0.079 | -3.084
-9 | -0.157 | 0.06027 | -0.091 | -2.602
-8.5 | -0.123 | 0.02227 | -0.151 | -5.514
-8 | -0.061 | 0.02108 | -0.153 | -2.873
-7.5 | 0.004 | 0.02031 | -0.154 | 0.183
-7 | 0.069 | 0.01958 | -0.155 | 3.53
-6.5 | 0.135 | 0.01879 | -0.156 | 7.201
-6 | 0.202 | 0.01832 | -0.157 | 11.014
-5.5 | 0.269 | 0.01712 | -0.158 | 15.716
-5 | 0.336 | 0.01696 | -0.159 | 19.808
-4.5 | 0.404 | 0.01721 | -0.16 | 23.456
-4 | 0.472 | 0.01784 | -0.161 | 26.472
-3.5 | 0.54 | 0.01775 | -0.162 | 30.399
-3 | 0.619 | 0.01654 | -0.166 | 37.433
-2.5 | 0.687 | 0.01672 | -0.166 | 41.078
-2 | 0.754 | 0.01676 | -0.167 | 44.971
-1.5 | 0.819 | 0.01703 | -0.167 | 48.122
-1 | 0.884 | 0.02466 | -0.167 | 35.85
-0.5 | 0.947 | 0.0252 | -0.168 | 37.586
0 | 1.008 | 0.02595 | -0.168 | 38.831
0.5 | 1.063 | 0.02692 | -0.168 | 39.472
1 | 1.112 | 0.0281 | -0.169 | 39.564
1.5 | 0.929 | 0.04007 | -0.085 | 23.189
2 | 0.949 | 0.0424 | -0.083 | 22.386
2.5 | 0.949 | 0.04641 | -0.076 | 20.442
3 | 0.908 | 0.05063 | -0.067 | 17.94
3.5 | 0.597 | 0.07758 | -0.067 | 7.7
4 | 0.624 | 0.09137 | -0.066 | 6.827
4.5 | 0.651 | 0.10984 | -0.071 | 5.927
5 | 0.678 | 0.11117 | -0.071 | 6.094
5.5 | 0.704 | 0.11266 | -0.071 | 6.248
6 | 0.731 | 0.12401 | -0.073 | 5.892
6.5 | 0.759 | 0.14213 | -0.079 | 5.337
7 | 0.785 | 0.14203 | -0.079 | 5.525
7.5 | 0.811 | 0.14596 | -0.079 | 5.557
8 | 0.837 | 0.14604 | -0.079 | 5.732
8.5 | 0.865 | 0.15298 | -0.084 | 5.655
9 | 0.892 | 0.1547 | -0.086 | 5.764
9.5 | 0.918 | 0.16268 | -0.085 | 5.641
10 | 0.943 | 0.17005 | -0.085 | 5.548
10.5 | 0.971 | 0.18076 | -0.089 | 5.373
11 | 0.997 | 0.18159 | -0.09 | 5.493
11.5 | 1.023 | 0.19752 | -0.089 | 5.178
12 | 1.049 | 0.1903 | -0.09 | 5.512
12.5 | 1.077 | 0.19859 | -0.093 | 5.422
13 | 1.102 | 0.21476 | -0.092 | 5.13
13.5 | 1.128 | 0.21389 | -0.093 | 5.272
14 | 1.155 | 0.21356 | -0.095 | 5.41
14.5 | 1.181 | 0.21807 | -0.095 | 5.414
15 | 1.206 | 0.22791 | -0.095 | 5.291
15.5 | 1.232 | 0.23668 | -0.096 | 5.207
16 | 1.258 | 0.23512 | -0.097 | 5.352
16.5 | 1.283 | 0.25514 | -0.096 | 5.028
17 | 1.308 | 0.26391 | -0.096 | 4.955
17.5 | 1.336 | 0.25954 | -0.098 | 5.146
18 | 1.36 | 0.26504 | -0.098 | 5.132
18.5 | 1.385 | 0.27029 | -0.098 | 5.122
19 | 1.412 | 0.27834 | -0.099 | 5.073
19.5 | 1.436 | 0.28041 | -0.099 | 5.122
20 | 1.461 | 0.29249 | -0.099 | 4.996

## 24. Re 250k Mach 0.50 (2)
BIGFOIL.COM POLAR EXPORT
sc21010
SC(2)-1010 |  |  |  | Cl Max: | 1.4779 | at alpha= | 20 | deg
XFOIL ncrit=9 |  |  |  | L/D Max: | 69.9835 | at alpha= | -0.5 | deg
Re: | 250000 |  |  | Cd Min: | 0.38707 | at alpha= | 20 | deg
Mach: | 0.5 |  |  | Cl=0 at alpha= | -5.663 | deg
|  |  |  | @ Cl=0.1, Cd= | 0.015295
|  |  |  | @ Cl=0.4, Cd= | 0.016409
|  |  |  | @ Cl=0.6, Cd= | 0.01562
alpha (deg) | Cl | Cd | Cm | Cl/Cd
-20 | -0.6351 | 0.22559 | 0.0002 | -2.8153
-19.5 | -0.6205 | 0.21848 | -0.0061 | -2.8401
-19 | -0.5944 | 0.20941 | -0.0074 | -2.8385
-18.5 | -0.5739 | 0.20211 | -0.0108 | -2.8395
-18 | -0.5595 | 0.19504 | -0.0166 | -2.8686
-17 | -0.5216 | 0.17923 | -0.0217 | -2.9102
-16.5 | -0.5044 | 0.17225 | -0.0243 | -2.9283
-16 | -0.4994 | 0.16562 | -0.0299 | -3.0153
-15.5 | -0.4886 | 0.15746 | -0.0323 | -3.103
-15 | -0.466 | 0.15075 | -0.0315 | -3.0912
-14.5 | -0.4562 | 0.14407 | -0.0334 | -3.1665
-14 | -0.4711 | 0.13771 | -0.0398 | -3.421
-13.5 | -0.451 | 0.12964 | -0.0375 | -3.4789
-13 | -0.4386 | 0.1237 | -0.0365 | -3.5457
-12.5 | -0.4408 | 0.1175 | -0.0375 | -3.7515
-12 | -0.4687 | 0.11042 | -0.0425 | -4.2447
-11.5 | -0.4496 | 0.1044 | -0.0367 | -4.3065
-11 | -0.453 | 0.09889 | -0.0347 | -4.5808
-10.5 | -0.5052 | 0.08319 | -0.0409 | -6.0728
-10 | -0.5188 | 0.07815 | -0.0372 | -6.6385
-9.5 | -0.549 | 0.07164 | -0.0348 | -7.6633
-9 | -0.5643 | 0.05724 | -0.0495 | -9.8585
-8.5 | -0.5295 | 0.03795 | -0.0839 | -13.9526
-8 | -0.4462 | 0.02723 | -0.1009 | -16.3863
-7.5 | -0.3523 | 0.02286 | -0.1089 | -15.4112
-7 | -0.2581 | 0.02005 | -0.115 | -12.8728
-6.5 | -0.1622 | 0.01836 | -0.1211 | -8.8344
-6 | -0.0713 | 0.017 | -0.1271 | -4.1941
-5.5 | 0.0345 | 0.01547 | -0.1375 | 2.2301
-5 | 0.1242 | 0.01523 | -0.1429 | 8.155
-4.5 | 0.2086 | 0.01549 | -0.1464 | 13.4668
-4 | 0.2773 | 0.01586 | -0.1469 | 17.4842
-3.5 | 0.3578 | 0.01615 | -0.1494 | 22.1548
-3 | 0.4245 | 0.01656 | -0.1493 | 25.6341
-2.5 | 0.5129 | 0.01655 | -0.153 | 30.9909
-2 | 0.6056 | 0.01556 | -0.1561 | 38.9203
-1.5 | 0.7224 | 0.01276 | -0.1607 | 56.6144
-1 | 0.7971 | 0.01169 | -0.1584 | 68.1865
-0.5 | 0.8475 | 0.01211 | -0.1506 | 69.9835
0 | 0.8527 | 0.01632 | -0.1393 | 52.2488
0.5 | 0.897 | 0.01829 | -0.1339 | 49.0432
1 | 0.9441 | 0.02017 | -0.1287 | 46.8071
1.5 | 0.9956 | 0.02246 | -0.1241 | 44.3277
2 | 1.0557 | 0.02499 | -0.1205 | 42.2449
2.5 | 1.1188 | 0.029 | -0.1172 | 38.5793
3 | 1.1658 | 0.03364 | -0.1118 | 34.6552
3.5 | 1.1916 | 0.03943 | -0.1046 | 30.2206
4 | 1.1907 | 0.04616 | -0.0953 | 25.7951
4.5 | 1.1615 | 0.05285 | -0.0842 | 21.9773
5 | 1.1232 | 0.06083 | -0.0766 | 18.4646
5.5 | 1.0801 | 0.07031 | -0.0738 | 15.362
6 | 1.0412 | 0.08376 | -0.0798 | 12.4308
6.5 | 1.0153 | 0.1001 | -0.0916 | 10.1429
7 | 0.9872 | 0.12369 | -0.1096 | 7.9812
7.5 | 0.9938 | 0.13797 | -0.1107 | 7.203
8 | 0.9814 | 0.15404 | -0.1285 | 6.3711
8.5 | 0.9971 | 0.16356 | -0.1328 | 6.0962
9 | 1.0213 | 0.1726 | -0.132 | 5.9171
9.5 | 1.0201 | 0.18577 | -0.1479 | 5.4912
10 | 1.0394 | 0.195 | -0.1528 | 5.3303
10.5 | 1.0681 | 0.20385 | -0.153 | 5.2396
11 | 1.0808 | 0.21529 | -0.1622 | 5.0202
11.5 | 1.0944 | 0.22505 | -0.1727 | 4.8629
12 | 1.1194 | 0.23358 | -0.1756 | 4.7924
12.5 | 1.1469 | 0.24507 | -0.1779 | 4.6799
13 | 1.1582 | 0.25384 | -0.1913 | 4.5627
13.5 | 1.1808 | 0.26306 | -0.1974 | 4.4887
14 | 1.2048 | 0.27193 | -0.2015 | 4.4306
14.5 | 1.2298 | 0.2829 | -0.2052 | 4.3471
15 | 1.2485 | 0.2917 | -0.2166 | 4.2801
15.5 | 1.2718 | 0.30093 | -0.2228 | 4.2262
16 | 1.2953 | 0.30996 | -0.2276 | 4.1789
16.5 | 1.321 | 0.32182 | -0.2302 | 4.1048
17 | 1.3409 | 0.32973 | -0.2424 | 4.0667
17.5 | 1.3641 | 0.33915 | -0.2491 | 4.0221
18 | 1.387 | 0.34825 | -0.2548 | 3.9828
18.5 | 1.4109 | 0.35982 | -0.2576 | 3.9211
19 | 1.4322 | 0.36794 | -0.2681 | 3.8925
19.5 | 1.4556 | 0.37777 | -0.2761 | 3.8531
20 | 1.4779 | 0.38707 | -0.2827 | 3.8182

## 25. Re 500k Mach 0.00 (1)
BIGFOIL.COM POLAR EXPORT
sc21010
SC(2)-1010 |  |  |  | Cl Max: | 1.326 | at alpha= | 5 | deg
JavaFoil+Calcfoil stall+Eppler ext transition |  |  |  | L/D Max: | 56.21 | at alpha= | -1 | deg
Re: | 500000 |  |  | Cd Min: | 0.01334 | at alpha= | -5.5 | deg
Mach: | 0 |  |  | Cl=0 at alpha= | -7.5263 | deg
|  |  |  | @ Cl=0.1, Cd= | 0.015846
|  |  |  | @ Cl=0.4, Cd= | 0.013467
|  |  |  | @ Cl=0.6, Cd= | 0.013482
alpha (deg) | Cl | Cd | Cm | Cl/Cd
-20 | -0.66 | 0.1828 | -0.049 | -3.609
-19.5 | -0.664 | 0.17665 | -0.05 | -3.759
-19 | -0.666 | 0.16588 | -0.051 | -4.015
-18.5 | -0.666 | 0.15743 | -0.051 | -4.229
-18 | -0.663 | 0.14825 | -0.053 | -4.472
-17.5 | -0.657 | 0.14267 | -0.054 | -4.607
-17 | -0.649 | 0.13502 | -0.054 | -4.805
-16.5 | -0.638 | 0.12735 | -0.057 | -5.007
-16 | -0.623 | 0.122 | -0.056 | -5.104
-15.5 | -0.605 | 0.11617 | -0.057 | -5.205
-15 | -0.585 | 0.1098 | -0.061 | -5.323
-14.5 | -0.56 | 0.10384 | -0.06 | -5.395
-14 | -0.534 | 0.09754 | -0.065 | -5.475
-13.5 | -0.504 | 0.09301 | -0.066 | -5.42
-13 | -0.474 | 0.0854 | -0.073 | -5.546
-12.5 | -0.442 | 0.07713 | -0.081 | -5.724
-12 | -0.45 | 0.03165 | -0.119 | -14.224
-11.5 | -0.421 | 0.02226 | -0.127 | -18.896
-11 | -0.374 | 0.02066 | -0.128 | -18.108
-10.5 | -0.324 | 0.01955 | -0.13 | -16.594
-10 | -0.273 | 0.0186 | -0.131 | -14.688
-9.5 | -0.22 | 0.01722 | -0.132 | -12.789
-9 | -0.166 | 0.0172 | -0.133 | -9.631
-8.5 | -0.11 | 0.01697 | -0.134 | -6.489
-8 | -0.054 | 0.01664 | -0.135 | -3.229
-7.5 | 0.003 | 0.01662 | -0.135 | 0.198
-7 | 0.061 | 0.01701 | -0.137 | 3.583
-6.5 | 0.122 | 0.01519 | -0.141 | 8.011
-6 | 0.181 | 0.0136 | -0.141 | 13.312
-5.5 | 0.241 | 0.01334 | -0.142 | 18.028
-5 | 0.3 | 0.01344 | -0.142 | 22.315
-4.5 | 0.36 | 0.01344 | -0.143 | 26.766
-4 | 0.419 | 0.01348 | -0.143 | 31.088
-3.5 | 0.478 | 0.01336 | -0.143 | 35.797
-3 | 0.537 | 0.01349 | -0.144 | 39.802
-2.5 | 0.596 | 0.01347 | -0.144 | 44.201
-2 | 0.654 | 0.01365 | -0.145 | 47.91
-1.5 | 0.712 | 0.01371 | -0.145 | 51.928
-1 | 0.769 | 0.01369 | -0.145 | 56.21
-0.5 | 0.826 | 0.02051 | -0.145 | 40.269
0 | 0.882 | 0.02096 | -0.146 | 42.062
0.5 | 0.936 | 0.0214 | -0.146 | 43.722
1 | 0.989 | 0.02191 | -0.146 | 45.122
1.5 | 1.039 | 0.02255 | -0.146 | 46.088
2 | 1.088 | 0.02306 | -0.146 | 47.19
2.5 | 1.135 | 0.02362 | -0.147 | 48.059
3 | 1.179 | 0.02433 | -0.147 | 48.474
3.5 | 1.221 | 0.02503 | -0.147 | 48.775
4 | 1.259 | 0.02616 | -0.147 | 48.132
4.5 | 1.294 | 0.02677 | -0.147 | 48.349
5 | 1.326 | 0.02757 | -0.147 | 48.101
5.5 | 1.098 | 0.04908 | -0.085 | 22.378
6 | 1.111 | 0.05182 | -0.083 | 21.446
6.5 | 1.117 | 0.056 | -0.074 | 19.939
7 | 1.123 | 0.05971 | -0.071 | 18.803
7.5 | 1.126 | 0.06315 | -0.07 | 17.838
8 | 1.126 | 0.06692 | -0.069 | 16.828
8.5 | 1.121 | 0.07177 | -0.066 | 15.622
9 | 1.114 | 0.0764 | -0.067 | 14.584
9.5 | 1.103 | 0.08184 | -0.065 | 13.476
10 | 1.089 | 0.08695 | -0.065 | 12.529

## 26. Re 500k Mach 0.00 (2)
BIGFOIL.COM POLAR EXPORT
sc21010
SC(2)-1010 |  |  |  | Cl Max: | 1.4803 | at alpha= | 8 | deg
XFOIL ncrit=9 |  |  |  | L/D Max: | 99.4959 | at alpha= | -1 | deg
Re: | 500000 |  |  | Cd Min: | 0.21977 | at alpha= | 13 | deg
Mach: | 0 |  |  | Cl=0 at alpha= | -6.7745 | deg
|  |  |  | @ Cl=0.1, Cd= | 0.0091258
|  |  |  | @ Cl=0.4, Cd= | 0.008264
|  |  |  | @ Cl=0.6, Cd= | 0.007322
alpha (deg) | Cl | Cd | Cm | Cl/Cd
-18 | -0.5593 | 0.17178 | -0.0158 | -3.2559
-17.5 | -0.5403 | 0.16656 | -0.0169 | -3.2439
-17 | -0.5263 | 0.16055 | -0.0192 | -3.2781
-16.5 | -0.5285 | 0.15025 | -0.0257 | -3.5175
-16 | -0.5265 | 0.1406 | -0.029 | -3.7447
-15.5 | -0.5105 | 0.13573 | -0.0294 | -3.7611
-15 | -0.4991 | 0.12988 | -0.0309 | -3.8428
-14.5 | -0.6613 | 0.07652 | -0.0551 | -8.6422
-14 | -0.756 | 0.05381 | -0.0697 | -14.0494
-13.5 | -0.8265 | 0.04654 | -0.0662 | -17.7589
-13 | -0.8517 | 0.03658 | -0.0721 | -23.2832
-12.5 | -0.7941 | 0.029 | -0.0829 | -27.3828
-12 | -0.732 | 0.02377 | -0.0896 | -30.7951
-11.5 | -0.6673 | 0.0216 | -0.094 | -30.8935
-11 | -0.6008 | 0.01973 | -0.0981 | -30.4511
-10.5 | -0.5334 | 0.01753 | -0.1025 | -30.4278
-10 | -0.4638 | 0.01629 | -0.1067 | -28.4715
-9.5 | -0.3922 | 0.01484 | -0.1115 | -26.4286
-9 | -0.3263 | 0.01407 | -0.1145 | -23.1912
-8.5 | -0.2553 | 0.01298 | -0.1189 | -19.6687
-8 | -0.183 | 0.01217 | -0.1233 | -15.037
-7.5 | -0.1089 | 0.01141 | -0.128 | -9.5443
-7 | -0.0331 | 0.01064 | -0.1331 | -3.1109
-6 | 0.1137 | 0.00897 | -0.1429 | 12.6756
-5.5 | 0.1842 | 0.00869 | -0.1464 | 21.1968
-5 | 0.2556 | 0.00846 | -0.1498 | 30.2128
-4.5 | 0.326 | 0.00829 | -0.1529 | 39.3245
-4 | 0.3873 | 0.00828 | -0.154 | 46.7754
-3.5 | 0.4509 | 0.0082 | -0.1555 | 54.9878
-3 | 0.5136 | 0.00801 | -0.1563 | 64.1199
-2.5 | 0.5682 | 0.00743 | -0.1543 | 76.4738
-2 | 0.6212 | 0.00725 | -0.1524 | 85.6828
-1.5 | 0.676 | 0.00725 | -0.1513 | 93.2414
-1 | 0.7303 | 0.00734 | -0.1501 | 99.4959
-0.5 | 0.7776 | 0.008 | -0.1474 | 97.2
0 | 0.8076 | 0.01098 | -0.1426 | 73.5519
0.5 | 0.8514 | 0.01275 | -0.1405 | 66.7765
1 | 0.9013 | 0.01377 | -0.1391 | 65.4539
1.5 | 0.9515 | 0.01462 | -0.1377 | 65.0821
2 | 1.0002 | 0.01557 | -0.136 | 64.2389
2.5 | 1.0495 | 0.01643 | -0.1344 | 63.8771
3 | 1.0954 | 0.01782 | -0.1323 | 61.4703
3.5 | 1.1425 | 0.0188 | -0.1303 | 60.7713
4 | 1.1861 | 0.02049 | -0.1278 | 57.8868
4.5 | 1.2326 | 0.02179 | -0.1258 | 56.5672
5 | 1.2777 | 0.02325 | -0.1237 | 54.9548
5.5 | 1.3202 | 0.02582 | -0.1212 | 51.1309
6 | 1.3629 | 0.02758 | -0.1186 | 49.4162
6.5 | 1.4028 | 0.02974 | -0.1157 | 47.1688
7 | 1.4391 | 0.03193 | -0.1125 | 45.0705
8 | 1.4803 | 0.04092 | -0.1018 | 36.1755
8.5 | 1.478 | 0.04669 | -0.0939 | 31.6556
9 | 1.4448 | 0.05343 | -0.0829 | 27.041
9.5 | 1.3905 | 0.06298 | -0.0738 | 22.0784
10 | 1.325 | 0.0756 | -0.0706 | 17.5265
10.5 | 1.2576 | 0.09248 | -0.0766 | 13.5986
11 | 1.1864 | 0.11991 | -0.0969 | 9.8941
11.5 | 1.0425 | 0.19042 | -0.1391 | 5.4747
12 | 1.0562 | 0.19704 | -0.142 | 5.3603
12.5 | 1.071 | 0.20246 | -0.1432 | 5.2899
13 | 1.0693 | 0.21977 | -0.157 | 4.8655

## 27. Re 500k Mach 0.10 (1)
BIGFOIL.COM POLAR EXPORT
sc21010
SC(2)-1010 |  |  |  | Cl Max: | 1.327 | at alpha= | 5 | deg
JavaFoil+Calcfoil stall+Eppler ext transition |  |  |  | L/D Max: | 56.398 | at alpha= | -1 | deg
Re: | 500000 |  |  | Cd Min: | 0.01332 | at alpha= | -5.5 | deg
Mach: | 0.1 |  |  | Cl=0 at alpha= | -7.5263 | deg
|  |  |  | @ Cl=0.1, Cd= | 0.01586
|  |  |  | @ Cl=0.4, Cd= | 0.013484
|  |  |  | @ Cl=0.6, Cd= | 0.013483
alpha (deg) | Cl | Cd | Cm | Cl/Cd
-20 | -0.633 | 0.18842 | -0.049 | -3.36
-19.5 | -0.64 | 0.17704 | -0.05 | -3.616
-19 | -0.645 | 0.16953 | -0.051 | -3.807
-18.5 | -0.648 | 0.15958 | -0.05 | -4.057
-18 | -0.648 | 0.15181 | -0.052 | -4.266
-17.5 | -0.644 | 0.14274 | -0.053 | -4.515
-17 | -0.639 | 0.13492 | -0.055 | -4.734
-16.5 | -0.629 | 0.12814 | -0.056 | -4.91
-16 | -0.616 | 0.12347 | -0.056 | -4.991
-15.5 | -0.6 | 0.11695 | -0.056 | -5.129
-15 | -0.582 | 0.10991 | -0.062 | -5.292
-14.5 | -0.559 | 0.1039 | -0.063 | -5.378
-14 | -0.533 | 0.09827 | -0.064 | -5.422
-13.5 | -0.504 | 0.09346 | -0.065 | -5.388
-13 | -0.475 | 0.08517 | -0.075 | -5.571
-12.5 | -0.441 | 0.07899 | -0.079 | -5.582
-12 | -0.431 | 0.04654 | -0.109 | -9.257
-11.5 | -0.421 | 0.02266 | -0.127 | -18.586
-11 | -0.374 | 0.02106 | -0.129 | -17.778
-10.5 | -0.326 | 0.01967 | -0.13 | -16.556
-10 | -0.274 | 0.01866 | -0.131 | -14.696
-9.5 | -0.221 | 0.01727 | -0.133 | -12.799
-9 | -0.166 | 0.01724 | -0.133 | -9.648
-8.5 | -0.111 | 0.01707 | -0.134 | -6.478
-8 | -0.054 | 0.01668 | -0.135 | -3.235
-7.5 | 0.003 | 0.01668 | -0.136 | 0.198
-7 | 0.061 | 0.0171 | -0.137 | 3.582
-6.5 | 0.122 | 0.01516 | -0.141 | 8.066
-6 | 0.182 | 0.01358 | -0.142 | 13.401
-5.5 | 0.242 | 0.01332 | -0.142 | 18.152
-5 | 0.301 | 0.01347 | -0.143 | 22.387
-4.5 | 0.362 | 0.01349 | -0.143 | 26.8
-4 | 0.421 | 0.01348 | -0.144 | 31.235
-3.5 | 0.481 | 0.01341 | -0.144 | 35.847
-3 | 0.54 | 0.0135 | -0.145 | 39.961
-2.5 | 0.599 | 0.01348 | -0.145 | 44.384
-2 | 0.657 | 0.01367 | -0.145 | 48.077
-1.5 | 0.715 | 0.01373 | -0.146 | 52.099
-1 | 0.773 | 0.01371 | -0.146 | 56.398
-0.5 | 0.83 | 0.02062 | -0.146 | 40.244
0 | 0.886 | 0.02101 | -0.146 | 42.177
0.5 | 0.94 | 0.0215 | -0.147 | 43.725
1 | 0.993 | 0.02203 | -0.147 | 45.079
1.5 | 1.044 | 0.02262 | -0.147 | 46.148
2 | 1.093 | 0.0232 | -0.147 | 47.102
2.5 | 1.139 | 0.02387 | -0.147 | 47.741
3 | 1.183 | 0.02457 | -0.147 | 48.151
3.5 | 1.224 | 0.0253 | -0.148 | 48.382
4 | 1.262 | 0.02638 | -0.148 | 47.845
4.5 | 1.296 | 0.02702 | -0.148 | 47.967
5 | 1.327 | 0.02785 | -0.148 | 47.636
5.5 | 1.093 | 0.0501 | -0.081 | 21.821
6 | 1.103 | 0.05323 | -0.075 | 20.721
6.5 | 1.112 | 0.057 | -0.073 | 19.506
7 | 1.117 | 0.06031 | -0.072 | 18.521
7.5 | 1.118 | 0.06363 | -0.072 | 17.576
8 | 1.113 | 0.06967 | -0.065 | 15.97
8.5 | 1.106 | 0.07303 | -0.065 | 15.142
9 | 1.095 | 0.07648 | -0.066 | 14.324
9.5 | 1.081 | 0.0834 | -0.064 | 12.958
10 | 1.063 | 0.08766 | -0.064 | 12.128

## 28. Re 500k Mach 0.10 (2)
BIGFOIL.COM POLAR EXPORT
sc21010
SC(2)-1010 |  |  |  | Cl Max: | 1.4659 | at alpha= | 8 | deg
XFOIL ncrit=9 |  |  |  | L/D Max: | 99.7283 | at alpha= | -1 | deg
Re: | 500000 |  |  | Cd Min: | 0.22093 | at alpha= | 13 | deg
Mach: | 0.1 |  |  | Cl=0 at alpha= | -6.7892 | deg
|  |  |  | @ Cl=0.1, Cd= | 0.0091479
|  |  |  | @ Cl=0.4, Cd= | 0.0082941
|  |  |  | @ Cl=0.6, Cd= | 0.0073471
alpha (deg) | Cl | Cd | Cm | Cl/Cd
-18 | -0.5584 | 0.1725 | -0.0158 | -3.2371
-17.5 | -0.5393 | 0.16722 | -0.0169 | -3.2251
-17 | -0.5252 | 0.16116 | -0.0192 | -3.2589
-16.5 | -0.5272 | 0.15096 | -0.0258 | -3.4923
-16 | -0.5245 | 0.14147 | -0.029 | -3.7075
-15.5 | -0.5081 | 0.13657 | -0.0294 | -3.7204
-15 | -0.4967 | 0.13068 | -0.0309 | -3.8009
-14.5 | -0.4932 | 0.12312 | -0.0335 | -4.0058
-14 | -0.7107 | 0.0607 | -0.0655 | -11.7084
-13.5 | -0.7778 | 0.04993 | -0.0679 | -15.5778
-13 | -0.835 | 0.04231 | -0.0673 | -19.7353
-12.5 | -0.7998 | 0.03127 | -0.0814 | -25.5772
-12 | -0.7378 | 0.02485 | -0.0897 | -29.6901
-11.5 | -0.6736 | 0.02231 | -0.0942 | -30.1927
-11 | -0.6063 | 0.02017 | -0.0986 | -30.0595
-10.5 | -0.5379 | 0.01786 | -0.103 | -30.1176
-10 | -0.4676 | 0.01652 | -0.1073 | -28.3051
-9.5 | -0.3953 | 0.01501 | -0.1121 | -26.3358
-9 | -0.3298 | 0.01417 | -0.115 | -23.2745
-8.5 | -0.2576 | 0.01306 | -0.1195 | -19.7243
-8 | -0.1845 | 0.01223 | -0.124 | -15.0859
-7.5 | -0.1098 | 0.01149 | -0.1287 | -9.5561
-7 | -0.0331 | 0.01068 | -0.1339 | -3.0993
-6.5 | 0.0454 | 0.00971 | -0.14 | 4.6756
-6 | 0.1134 | 0.00901 | -0.1435 | 12.586
-5.5 | 0.1854 | 0.00869 | -0.1472 | 21.3349
-5 | 0.2574 | 0.00847 | -0.1507 | 30.3896
-4.5 | 0.3282 | 0.0083 | -0.1538 | 39.5422
-4 | 0.3886 | 0.00831 | -0.1546 | 46.7629
-3.5 | 0.4533 | 0.00822 | -0.1562 | 55.146
-3 | 0.5154 | 0.00804 | -0.1569 | 64.1045
-2.5 | 0.5712 | 0.00745 | -0.155 | 76.6711
-2 | 0.6244 | 0.00726 | -0.1531 | 86.0055
-1.5 | 0.6795 | 0.00726 | -0.1519 | 93.595
-1 | 0.734 | 0.00736 | -0.1507 | 99.7283
-0.5 | 0.78 | 0.00816 | -0.1476 | 95.5882
0 | 0.8106 | 0.01115 | -0.1429 | 72.6996
0.5 | 0.8553 | 0.01285 | -0.1409 | 66.5603
1 | 0.9056 | 0.01386 | -0.1395 | 65.3391
1.5 | 0.956 | 0.0147 | -0.138 | 65.034
2 | 1.004 | 0.0158 | -0.136 | 63.5443
2.5 | 1.0543 | 0.01658 | -0.1345 | 63.5887
3 | 1.1005 | 0.01799 | -0.1323 | 61.1729
3.5 | 1.1475 | 0.01903 | -0.1301 | 60.2995
4 | 1.1916 | 0.02075 | -0.1276 | 57.4265
4.5 | 1.2383 | 0.02217 | -0.1254 | 55.8548
5 | 1.2832 | 0.02379 | -0.1231 | 53.9386
5.5 | 1.3264 | 0.02637 | -0.1206 | 50.2996
6 | 1.3686 | 0.02845 | -0.1177 | 48.1054
6.5 | 1.4075 | 0.0308 | -0.1146 | 45.6981
7 | 1.4419 | 0.03334 | -0.111 | 43.2484
7.5 | 1.4609 | 0.03895 | -0.1054 | 37.5071
8 | 1.4659 | 0.04373 | -0.0978 | 33.5216
8.5 | 1.444 | 0.05022 | -0.0875 | 28.7535
9 | 1.399 | 0.05835 | -0.0772 | 23.976
9.5 | 1.3402 | 0.06923 | -0.0713 | 19.3587
10 | 1.2777 | 0.08323 | -0.0727 | 15.3514
10.5 | 1.2158 | 0.10302 | -0.0848 | 11.8016
11 | 1.0329 | 0.18323 | -0.1357 | 5.6372
11.5 | 1.0427 | 0.19192 | -0.1405 | 5.433
12 | 1.0568 | 0.19857 | -0.1435 | 5.3221
12.5 | 1.0721 | 0.20403 | -0.1446 | 5.2546
13 | 1.0714 | 0.22093 | -0.1582 | 4.8495

## 29. Re 500k Mach 0.25 (1)
BIGFOIL.COM POLAR EXPORT
sc21010
SC(2)-1010 |  |  |  | Cl Max: | 1.273 | at alpha= | 4 | deg
JavaFoil+Calcfoil stall+Eppler ext transition |  |  |  | L/D Max: | 53.062 | at alpha= | -1.5 | deg
Re: | 500000 |  |  | Cd Min: | 0.01353 | at alpha= | -5.5 | deg
Mach: | 0.25 |  |  | Cl=0 at alpha= | -7.5259 | deg
|  |  |  | @ Cl=0.1, Cd= | 0.016722
|  |  |  | @ Cl=0.4, Cd= | 0.013593
|  |  |  | @ Cl=0.6, Cd= | 0.013572
alpha (deg) | Cl | Cd | Cm | Cl/Cd
-20 | -0.388 | 0.22947 | -0.048 | -1.689
-19.5 | -0.425 | 0.21241 | -0.049 | -2.002
-19 | -0.459 | 0.19599 | -0.05 | -2.341
-18.5 | -0.488 | 0.17737 | -0.049 | -2.751
-18 | -0.513 | 0.16615 | -0.05 | -3.086
-17.5 | -0.533 | 0.15524 | -0.051 | -3.431
-17 | -0.547 | 0.14657 | -0.051 | -3.732
-16.5 | -0.556 | 0.13705 | -0.052 | -4.059
-16 | -0.56 | 0.12912 | -0.053 | -4.337
-15.5 | -0.558 | 0.12143 | -0.054 | -4.594
-15 | -0.551 | 0.11593 | -0.057 | -4.749
-14.5 | -0.538 | 0.10785 | -0.059 | -4.985
-14 | -0.52 | 0.10173 | -0.061 | -5.109
-13.5 | -0.497 | 0.09599 | -0.063 | -5.175
-13 | -0.47 | 0.08946 | -0.067 | -5.255
-12.5 | -0.439 | 0.08382 | -0.072 | -5.241
-12 | -0.405 | 0.0779 | -0.078 | -5.195
-11.5 | -0.419 | 0.0266 | -0.127 | -15.759
-11 | -0.379 | 0.02238 | -0.131 | -16.921
-10.5 | -0.331 | 0.02069 | -0.133 | -15.977
-10 | -0.279 | 0.01941 | -0.134 | -14.378
-9.5 | -0.226 | 0.01841 | -0.136 | -12.251
-9 | -0.17 | 0.01734 | -0.137 | -9.811
-8.5 | -0.113 | 0.01708 | -0.138 | -6.626
-8 | -0.055 | 0.01702 | -0.139 | -3.249
-7.5 | 0.003 | 0.01656 | -0.139 | 0.204
-7 | 0.063 | 0.01658 | -0.14 | 3.777
-6.5 | 0.123 | 0.01681 | -0.142 | 7.3
-6 | 0.187 | 0.01365 | -0.146 | 13.698
-5.5 | 0.248 | 0.01353 | -0.146 | 18.358
-5 | 0.31 | 0.01355 | -0.147 | 22.868
-4.5 | 0.371 | 0.01363 | -0.147 | 27.259
-4 | 0.433 | 0.01355 | -0.148 | 31.948
-3.5 | 0.494 | 0.01358 | -0.148 | 36.378
-3 | 0.554 | 0.01358 | -0.148 | 40.805
-2.5 | 0.615 | 0.01357 | -0.149 | 45.306
-2 | 0.675 | 0.01381 | -0.149 | 48.905
-1.5 | 0.735 | 0.01385 | -0.15 | 53.062
-1 | 0.794 | 0.0196 | -0.15 | 40.496
-0.5 | 0.852 | 0.021 | -0.15 | 40.575
0 | 0.909 | 0.02149 | -0.15 | 42.307
0.5 | 0.964 | 0.02196 | -0.151 | 43.914
1 | 1.017 | 0.02257 | -0.151 | 45.069
1.5 | 1.068 | 0.02323 | -0.151 | 45.978
2 | 1.116 | 0.0238 | -0.151 | 46.904
2.5 | 1.161 | 0.02455 | -0.151 | 47.308
3 | 1.203 | 0.02535 | -0.151 | 47.442
3.5 | 1.24 | 0.02618 | -0.152 | 47.361
4 | 1.273 | 0.02731 | -0.152 | 46.592
4.5 | 1.058 | 0.04559 | -0.089 | 23.204
5 | 1.073 | 0.04823 | -0.086 | 22.252
5.5 | 1.074 | 0.05242 | -0.075 | 20.484
6 | 1.073 | 0.05565 | -0.07 | 19.283
6.5 | 1.068 | 0.05985 | -0.069 | 17.839
7 | 1.055 | 0.0656 | -0.067 | 16.076
7.5 | 1.034 | 0.06917 | -0.065 | 14.952
8 | 1.007 | 0.09878 | -0.061 | 10.192
8.5 | 0.973 | 0.08053 | -0.06 | 12.083
9 | 0.933 | 0.08824 | -0.06 | 10.571

## 30. Re 500k Mach 0.25 (2)
BIGFOIL.COM POLAR EXPORT
sc21010
SC(2)-1010 |  |  |  | Cl Max: | 1.4032 | at alpha= | 7 | deg
XFOIL ncrit=9 |  |  |  | L/D Max: | 100.64 | at alpha= | -1 | deg
Re: | 500000 |  |  | Cd Min: | 0.20637 | at alpha= | 12 | deg
Mach: | 0.25 |  |  | Cl=0 at alpha= | -6.716 | deg
|  |  |  | @ Cl=0.1, Cd= | 0.0093653
|  |  |  | @ Cl=0.4, Cd= | 0.0083874
|  |  |  | @ Cl=0.6, Cd= | 0.0075157
alpha (deg) | Cl | Cd | Cm | Cl/Cd
-13.5 | -0.4949 | 0.10812 | -0.0398 | -4.5773
-13 | -0.5351 | 0.09095 | -0.0453 | -5.8835
-12.5 | -0.7336 | 0.05156 | -0.0627 | -14.2281
-12 | -0.7552 | 0.03939 | -0.0774 | -19.1724
-11.5 | -0.7061 | 0.02867 | -0.0922 | -24.6285
-11 | -0.6366 | 0.02425 | -0.0995 | -26.2515
-10.5 | -0.5625 | 0.0209 | -0.1055 | -26.9139
-10 | -0.4888 | 0.01805 | -0.1107 | -27.0803
-9.5 | -0.4221 | 0.01648 | -0.1134 | -25.6129
-9 | -0.348 | 0.01489 | -0.1178 | -23.3714
-8.5 | -0.2707 | 0.01355 | -0.1228 | -19.9779
-8 | -0.193 | 0.0126 | -0.1277 | -15.3175
-7.5 | -0.114 | 0.01178 | -0.1327 | -9.6774
-7 | -0.0439 | 0.01108 | -0.1359 | -3.9621
-6.5 | 0.0334 | 0.01021 | -0.141 | 3.2713
-6 | 0.1154 | 0.00917 | -0.1474 | 12.5845
-5.5 | 0.1923 | 0.00876 | -0.1518 | 21.9521
-5 | 0.2672 | 0.00851 | -0.1555 | 31.3984
-4.5 | 0.3314 | 0.00847 | -0.1567 | 39.1263
-4 | 0.3984 | 0.00839 | -0.1585 | 47.4851
-3.5 | 0.4673 | 0.00828 | -0.1606 | 56.4372
-3 | 0.528 | 0.00816 | -0.1606 | 64.7059
-2.5 | 0.5856 | 0.00757 | -0.1585 | 77.358
-2 | 0.6413 | 0.00736 | -0.1566 | 87.1332
-1.5 | 0.6988 | 0.00736 | -0.1555 | 94.9457
-1 | 0.7548 | 0.0075 | -0.154 | 100.64
-0.5 | 0.7917 | 0.0093 | -0.1487 | 85.129
0 | 0.8274 | 0.01203 | -0.1449 | 68.7781
0.5 | 0.8764 | 0.01342 | -0.1429 | 65.3055
1 | 0.9287 | 0.01427 | -0.1412 | 65.0806
1.5 | 0.9802 | 0.01522 | -0.1392 | 64.4021
2 | 1.0299 | 0.01639 | -0.1369 | 62.8371
2.5 | 1.0771 | 0.01791 | -0.1342 | 60.1396
3 | 1.1263 | 0.01909 | -0.1316 | 58.9995
3.5 | 1.1719 | 0.02102 | -0.1286 | 55.7517
4 | 1.2213 | 0.02265 | -0.126 | 53.9205
4.5 | 1.2689 | 0.02463 | -0.1232 | 51.5185
5 | 1.313 | 0.02797 | -0.12 | 46.9432
5.5 | 1.3531 | 0.03125 | -0.1159 | 43.2992
6 | 1.383 | 0.03553 | -0.1107 | 38.9249
6.5 | 1.4022 | 0.03986 | -0.1044 | 35.1781
7 | 1.4032 | 0.04501 | -0.0963 | 31.1753
7.5 | 1.3748 | 0.05089 | -0.085 | 27.0151
8 | 1.3331 | 0.05828 | -0.0757 | 22.8741
8.5 | 1.2842 | 0.06866 | -0.0716 | 18.7038
9 | 1.0848 | 0.12304 | -0.1033 | 8.8166
9.5 | 1.0296 | 0.15416 | -0.1212 | 6.6788
10 | 1.0399 | 0.16098 | -0.1235 | 6.4598
10.5 | 1.0403 | 0.17196 | -0.1281 | 6.0497
11 | 1.0356 | 0.19029 | -0.1426 | 5.4422
11.5 | 1.0472 | 0.19924 | -0.1478 | 5.256
12 | 1.0628 | 0.20637 | -0.1513 | 5.15

## 31. Re 500k Mach 0.50 (1)
BIGFOIL.COM POLAR EXPORT
sc21010
SC(2)-1010 |  |  |  | Cl Max: | 1.462 | at alpha= | 20 | deg
JavaFoil+Calcfoil stall+Eppler ext transition |  |  |  | L/D Max: | 56.202 | at alpha= | -1.5 | deg
Re: | 500000 |  |  | Cd Min: | 0.01405 | at alpha= | -5 | deg
Mach: | 0.5 |  |  | Cl=0 at alpha= | -7.5308 | deg
|  |  |  | @ Cl=0.1, Cd= | 0.01675
|  |  |  | @ Cl=0.4, Cd= | 0.014058
|  |  |  | @ Cl=0.6, Cd= | 0.014253
alpha (deg) | Cl | Cd | Cm | Cl/Cd
-20 | -0.679 | 0.2275 | -0.073 | -2.986
-19.5 | -0.653 | 0.22147 | -0.074 | -2.947
-19 | -0.625 | 0.20974 | -0.071 | -2.978
-18.5 | -0.598 | 0.19937 | -0.072 | -2.998
-18 | -0.571 | 0.19387 | -0.072 | -2.945
-17.5 | -0.544 | 0.1902 | -0.073 | -2.861
-17 | -0.516 | 0.18094 | -0.07 | -2.853
-16.5 | -0.489 | 0.17886 | -0.068 | -2.733
-16 | -0.462 | 0.17276 | -0.069 | -2.673
-15.5 | -0.435 | 0.16853 | -0.069 | -2.58
-15 | -0.408 | 0.16632 | -0.07 | -2.452
-14.5 | -0.38 | 0.15521 | -0.066 | -2.449
-14 | -0.353 | 0.14759 | -0.064 | -2.39
-13.5 | -0.326 | 0.13673 | -0.064 | -2.381
-13 | -0.299 | 0.12772 | -0.065 | -2.337
-12.5 | -0.271 | 0.12243 | -0.062 | -2.214
-12 | -0.244 | 0.1154 | -0.061 | -2.113
-11.5 | -0.273 | 0.09147 | -0.061 | -2.989
-11 | -0.309 | 0.08046 | -0.062 | -3.835
-10.5 | -0.286 | 0.07307 | -0.075 | -3.918
-10 | -0.251 | 0.06573 | -0.089 | -3.816
-9.5 | -0.239 | 0.02247 | -0.148 | -10.633
-9 | -0.184 | 0.02023 | -0.151 | -9.084
-8.5 | -0.124 | 0.01927 | -0.152 | -6.416
-8 | -0.061 | 0.01839 | -0.154 | -3.309
-7.5 | 0.004 | 0.01773 | -0.155 | 0.211
-7 | 0.069 | 0.01681 | -0.156 | 4.128
-6.5 | 0.136 | 0.01668 | -0.157 | 8.13
-6 | 0.202 | 0.01649 | -0.158 | 12.273
-5.5 | 0.272 | 0.01548 | -0.16 | 17.56
-5 | 0.346 | 0.01405 | -0.164 | 24.63
-4.5 | 0.415 | 0.01406 | -0.165 | 29.529
-4 | 0.484 | 0.01417 | -0.165 | 34.143
-3.5 | 0.552 | 0.01411 | -0.166 | 39.135
-3 | 0.619 | 0.01431 | -0.166 | 43.287
-2.5 | 0.687 | 0.0143 | -0.166 | 48.033
-2 | 0.754 | 0.01428 | -0.167 | 52.792
-1.5 | 0.82 | 0.01458 | -0.167 | 56.202
-1 | 0.884 | 0.02229 | -0.168 | 39.677
-0.5 | 0.947 | 0.02277 | -0.168 | 41.6
0 | 1.008 | 0.02359 | -0.168 | 42.713
0.5 | 1.063 | 0.02433 | -0.168 | 43.683
1 | 1.112 | 0.02541 | -0.169 | 43.752
1.5 | 1.152 | 0.02632 | -0.169 | 43.767
2 | 1.178 | 0.02763 | -0.169 | 42.639
2.5 | 0.953 | 0.04263 | -0.087 | 22.355
3 | 0.91 | 0.0464 | -0.073 | 19.601
3.5 | 0.598 | 0.05076 | -0.074 | 11.785
4 | 0.624 | 0.07969 | -0.068 | 7.832
4.5 | 0.651 | 0.08954 | -0.071 | 7.272
5 | 0.678 | 0.0909 | -0.071 | 7.454
5.5 | 0.704 | 0.09239 | -0.071 | 7.621
6 | 0.731 | 0.09964 | -0.073 | 7.335
6.5 | 0.759 | 0.11409 | -0.08 | 6.649
7 | 0.785 | 0.11433 | -0.079 | 6.865
7.5 | 0.811 | 0.11797 | -0.079 | 6.876
8 | 0.837 | 0.11835 | -0.079 | 7.074
8.5 | 0.865 | 0.12187 | -0.085 | 7.101
9 | 0.892 | 0.12367 | -0.086 | 7.211
9.5 | 0.918 | 0.13126 | -0.086 | 6.991
10 | 0.944 | 0.13755 | -0.085 | 6.859
10.5 | 0.972 | 0.14099 | -0.09 | 6.891
11 | 0.997 | 0.14792 | -0.09 | 6.743
11.5 | 1.023 | 0.15697 | -0.089 | 6.516
12 | 1.049 | 0.1576 | -0.09 | 6.657
12.5 | 1.077 | 0.15872 | -0.093 | 6.784
13 | 1.102 | 0.17763 | -0.092 | 6.203
13.5 | 1.128 | 0.17167 | -0.093 | 6.569
14 | 1.156 | 0.1778 | -0.095 | 6.499
14.5 | 1.181 | 0.18196 | -0.095 | 6.489
15 | 1.206 | 0.18721 | -0.095 | 6.441
15.5 | 1.233 | 0.19843 | -0.097 | 6.214
16 | 1.258 | 0.19251 | -0.097 | 6.537
16.5 | 1.283 | 0.20894 | -0.096 | 6.14
17 | 1.308 | 0.21609 | -0.096 | 6.052
17.5 | 1.336 | 0.21338 | -0.098 | 6.26
18 | 1.36 | 0.21846 | -0.098 | 6.226
18.5 | 1.385 | 0.22562 | -0.098 | 6.137
19 | 1.412 | 0.23009 | -0.099 | 6.137
19.5 | 1.436 | 0.2363 | -0.099 | 6.078
20 | 1.462 | 0.24445 | -0.099 | 5.979

## 32. Re 500k Mach 0.50 (2)
BIGFOIL.COM POLAR EXPORT
sc21010
SC(2)-1010 |  |  |  | Cl Max: | 1.4827 | at alpha= | 20 | deg
XFOIL ncrit=9 |  |  |  | L/D Max: | 99.7834 | at alpha= | -1.5 | deg
Re: | 500000 |  |  | Cd Min: | 0.38765 | at alpha= | 20 | deg
Mach: | 0.5 |  |  | Cl=0 at alpha= | -6.5855 | deg
|  |  |  | @ Cl=0.1, Cd= | 0.010616
|  |  |  | @ Cl=0.4, Cd= | 0.0089759
|  |  |  | @ Cl=0.6, Cd= | 0.0085618
alpha (deg) | Cl | Cd | Cm | Cl/Cd
-20 | -0.6323 | 0.2228 | 0.0005 | -2.838
-19.5 | -0.6112 | 0.21546 | -0.0034 | -2.8367
-19 | -0.5934 | 0.20693 | -0.0092 | -2.8676
-18.5 | -0.5783 | 0.19842 | -0.0145 | -2.9145
-18 | -0.555 | 0.19125 | -0.016 | -2.902
-17.5 | -0.536 | 0.18423 | -0.019 | -2.9094
-17 | -0.5207 | 0.17627 | -0.0231 | -2.954
-16.5 | -0.5145 | 0.16754 | -0.0285 | -3.0709
-16 | -0.493 | 0.16097 | -0.0286 | -3.0627
-15.5 | -0.4786 | 0.15445 | -0.0302 | -3.0987
-15 | -0.469 | 0.14714 | -0.0326 | -3.1874
-14.5 | -0.4734 | 0.13829 | -0.0377 | -3.4232
-14 | -0.4621 | 0.13146 | -0.037 | -3.5151
-13.5 | -0.45 | 0.12627 | -0.036 | -3.5638
-13 | -0.4483 | 0.11979 | -0.0363 | -3.7424
-12.5 | -0.4642 | 0.11087 | -0.0397 | -4.1869
-12 | -0.4658 | 0.1039 | -0.0368 | -4.4832
-11 | -0.5037 | 0.08116 | -0.0454 | -6.2063
-10.5 | -0.4894 | 0.07132 | -0.0555 | -6.862
-10 | -0.5047 | 0.0536 | -0.0734 | -9.416
-9.5 | -0.5032 | 0.03537 | -0.104 | -14.2267
-9 | -0.4437 | 0.02414 | -0.1226 | -18.3803
-8.5 | -0.3523 | 0.01828 | -0.1324 | -19.2724
-8 | -0.259 | 0.01565 | -0.1381 | -16.5495
-7.5 | -0.1628 | 0.01382 | -0.1444 | -11.78
-7 | -0.065 | 0.01237 | -0.1512 | -5.2546
-6.5 | 0.0134 | 0.01154 | -0.1539 | 1.1612
-6 | 0.1053 | 0.01056 | -0.1599 | 9.9716
-5.5 | 0.2011 | 0.00941 | -0.1674 | 21.3709
-5 | 0.2879 | 0.009 | -0.1718 | 31.9889
-4.5 | 0.358 | 0.00903 | -0.1725 | 39.6456
-4 | 0.4357 | 0.00893 | -0.1746 | 48.7906
-3.5 | 0.5103 | 0.00894 | -0.176 | 57.0805
-3 | 0.5833 | 0.00873 | -0.1764 | 66.8156
-2.5 | 0.6518 | 0.00804 | -0.1744 | 81.0697
-2 | 0.7174 | 0.00781 | -0.1722 | 91.8566
-1.5 | 0.7833 | 0.00785 | -0.1703 | 99.7834
-1 | 0.8203 | 0.00963 | -0.1626 | 85.1817
-0.5 | 0.8497 | 0.01279 | -0.1557 | 66.4347
0 | 0.9042 | 0.01416 | -0.1523 | 63.8559
0.5 | 0.9612 | 0.01531 | -0.1488 | 62.7825
1 | 1.0155 | 0.01668 | -0.1446 | 60.8813
1.5 | 1.0668 | 0.01851 | -0.1396 | 57.6337
2 | 1.1197 | 0.02077 | -0.1347 | 53.9095
2.5 | 1.1787 | 0.02383 | -0.1304 | 49.4629
3 | 1.228 | 0.02783 | -0.1249 | 44.125
3.5 | 1.2577 | 0.03446 | -0.1171 | 36.4974
4 | 1.2555 | 0.04211 | -0.107 | 29.8148
4.5 | 1.2253 | 0.04919 | -0.095 | 24.9095
5 | 1.1867 | 0.05771 | -0.0869 | 20.5632
5.5 | 1.1433 | 0.06827 | -0.0844 | 16.7467
6 | 1.0987 | 0.08216 | -0.0894 | 13.3727
6.5 | 1.0617 | 0.10263 | -0.1048 | 10.3449
7 | 1.0406 | 0.11933 | -0.1152 | 8.7204
7.5 | 1.0281 | 0.1337 | -0.1232 | 7.6896
8 | 1.0212 | 0.14761 | -0.1308 | 6.9182
8.5 | 1.0256 | 0.15827 | -0.1357 | 6.4801
9 | 1.0344 | 0.16889 | -0.138 | 6.1247
9.5 | 1.0418 | 0.18107 | -0.1455 | 5.7536
10.5 | 1.07 | 0.20174 | -0.1598 | 5.3039
11 | 1.093 | 0.21036 | -0.1618 | 5.1959
11.5 | 1.1062 | 0.2229 | -0.1729 | 4.9628
12 | 1.1251 | 0.23396 | -0.1815 | 4.8089
12.5 | 1.1471 | 0.24285 | -0.1869 | 4.7235
13 | 1.1731 | 0.25088 | -0.1883 | 4.6759
13.5 | 1.1895 | 0.26267 | -0.1997 | 4.5285
14 | 1.2118 | 0.27269 | -0.2067 | 4.4439
14.5 | 1.2345 | 0.28156 | -0.2123 | 4.3845
15 | 1.2578 | 0.28999 | -0.2162 | 4.3374
15.5 | 1.2796 | 0.30035 | -0.2231 | 4.2604
16 | 1.3025 | 0.31127 | -0.2323 | 4.1845
16.5 | 1.3254 | 0.32039 | -0.2384 | 4.1368
17 | 1.3479 | 0.32895 | -0.2435 | 4.0976
17.5 | 1.3706 | 0.33874 | -0.2484 | 4.0462
18 | 1.3939 | 0.34983 | -0.2584 | 3.9845
18.5 | 1.4168 | 0.35948 | -0.2651 | 3.9412
19 | 1.439 | 0.36841 | -0.2713 | 3.906
19.5 | 1.4603 | 0.37733 | -0.276 | 3.8701
20 | 1.4827 | 0.38765 | -0.2839 | 3.8248

## 33. Re 750k Mach 0.00 (1)
BIGFOIL.COM POLAR EXPORT
sc21010
SC(2)-1010 |  |  |  | Cl Max: | 1.37 | at alpha= | 6 | deg
JavaFoil+Calcfoil stall+Eppler ext transition |  |  |  | L/D Max: | 59.939 | at alpha= | -1 | deg
Re: | 750000 |  |  | Cd Min: | 0.01252 | at alpha= | -5.5 | deg
Mach: | 0 |  |  | Cl=0 at alpha= | -7.5263 | deg
|  |  |  | @ Cl=0.1, Cd= | 0.014388
|  |  |  | @ Cl=0.4, Cd= | 0.012648
|  |  |  | @ Cl=0.6, Cd= | 0.012673
alpha (deg) | Cl | Cd | Cm | Cl/Cd
-20 | -0.661 | 0.17804 | -0.053 | -3.711
-19.5 | -0.665 | 0.16962 | -0.054 | -3.92
-19 | -0.667 | 0.16086 | -0.055 | -4.146
-18.5 | -0.667 | 0.15241 | -0.056 | -4.375
-18 | -0.664 | 0.14343 | -0.057 | -4.629
-17.5 | -0.658 | 0.13662 | -0.058 | -4.82
-17 | -0.65 | 0.12984 | -0.059 | -5.006
-16.5 | -0.639 | 0.12299 | -0.062 | -5.197
-16 | -0.624 | 0.11691 | -0.062 | -5.339
-15.5 | -0.606 | 0.11265 | -0.062 | -5.381
-15 | -0.586 | 0.10537 | -0.066 | -5.565
-14.5 | -0.562 | 0.09998 | -0.067 | -5.625
-14 | -0.538 | 0.09198 | -0.074 | -5.848
-13.5 | -0.509 | 0.0861 | -0.077 | -5.911
-13 | -0.525 | 0.03875 | -0.114 | -13.537
-12.5 | -0.506 | 0.02533 | -0.123 | -19.988
-12 | -0.466 | 0.02267 | -0.125 | -20.56
-11.5 | -0.423 | 0.02017 | -0.128 | -20.99
-11 | -0.375 | 0.01915 | -0.129 | -19.606
-10.5 | -0.326 | 0.01805 | -0.13 | -18.052
-10 | -0.274 | 0.01663 | -0.131 | -16.479
-9.5 | -0.221 | 0.01639 | -0.132 | -13.461
-9 | -0.166 | 0.01635 | -0.133 | -10.148
-8.5 | -0.11 | 0.01597 | -0.134 | -6.905
-8 | -0.054 | 0.01683 | -0.135 | -3.207
-7.5 | 0.003 | 0.01627 | -0.136 | 0.203
-7 | 0.062 | 0.01466 | -0.14 | 4.259
-6.5 | 0.122 | 0.01423 | -0.141 | 8.553
-6 | 0.181 | 0.01276 | -0.141 | 14.198
-5.5 | 0.241 | 0.01252 | -0.142 | 19.209
-5 | 0.3 | 0.01268 | -0.142 | 23.659
-4.5 | 0.36 | 0.01256 | -0.143 | 28.635
-4 | 0.419 | 0.01269 | -0.143 | 33.027
-3.5 | 0.478 | 0.01257 | -0.143 | 38.07
-3 | 0.537 | 0.01275 | -0.144 | 42.118
-2.5 | 0.596 | 0.01267 | -0.144 | 47.023
-2 | 0.654 | 0.01271 | -0.145 | 51.441
-1.5 | 0.712 | 0.01288 | -0.145 | 55.268
-1 | 0.769 | 0.01284 | -0.145 | 59.939
-0.5 | 0.826 | 0.01952 | -0.145 | 42.325
0 | 0.882 | 0.01993 | -0.146 | 44.24
0.5 | 0.936 | 0.02031 | -0.146 | 46.073
1 | 0.989 | 0.02081 | -0.146 | 47.505
1.5 | 1.039 | 0.02133 | -0.146 | 48.737
2 | 1.088 | 0.02184 | -0.146 | 49.833
2.5 | 1.135 | 0.02239 | -0.147 | 50.694
3 | 1.179 | 0.02308 | -0.147 | 51.091
3.5 | 1.221 | 0.02363 | -0.147 | 51.662
4 | 1.259 | 0.0247 | -0.147 | 50.984
4.5 | 1.294 | 0.0253 | -0.147 | 51.163
5 | 1.326 | 0.02616 | -0.147 | 50.695
5.5 | 1.35 | 0.02704 | -0.147 | 49.935
6 | 1.37 | 0.02798 | -0.147 | 48.971
6.5 | 1.133 | 0.05171 | -0.091 | 21.908
7 | 1.129 | 0.05684 | -0.08 | 19.863
7.5 | 1.132 | 0.0604 | -0.079 | 18.74
8 | 1.13 | 0.06394 | -0.077 | 17.681
8.5 | 1.125 | 0.06859 | -0.073 | 16.395
9 | 1.117 | 0.07214 | -0.073 | 15.488
9.5 | 1.106 | 0.0779 | -0.071 | 14.192
10 | 1.092 | 0.08374 | -0.071 | 13.039
10.5 | 1.073 | 0.08835 | -0.066 | 12.148
11 | 1.054 | 0.09357 | -0.065 | 11.268

## 34. Re 750k Mach 0.00 (2)
BIGFOIL.COM POLAR EXPORT
sc21010
SC(2)-1010 |  |  |  | Cl Max: | 1.5864 | at alpha= | 10 | deg
XFOIL ncrit=9 |  |  |  | L/D Max: | 109.325 | at alpha= | -1.5 | deg
Re: | 750000 |  |  | Cd Min: | 0.25169 | at alpha= | 15 | deg
Mach: | 0 |  |  | Cl=0 at alpha= | -7.1413 | deg
|  |  |  | @ Cl=0.1, Cd= | 0.0076433
|  |  |  | @ Cl=0.4, Cd= | 0.006361
|  |  |  | @ Cl=0.6, Cd= | 0.0060584
alpha (deg) | Cl | Cd | Cm | Cl/Cd
-20 | -0.6113 | 0.19872 | -0.0023 | -3.0762
-19.5 | -0.5935 | 0.19285 | -0.0039 | -3.0775
-19 | -0.5766 | 0.18745 | -0.0066 | -3.076
-18.5 | -0.562 | 0.1811 | -0.0098 | -3.1033
-18 | -0.561 | 0.16934 | -0.0166 | -3.3129
-17.5 | -0.5491 | 0.1623 | -0.0185 | -3.3832
-17 | -0.5332 | 0.15704 | -0.0203 | -3.3953
-16 | -0.9081 | 0.05046 | -0.075 | -17.9964
-15.5 | -0.9431 | 0.04147 | -0.0786 | -22.7417
-15 | -0.9879 | 0.0365 | -0.0734 | -27.0658
-14.5 | -0.9847 | 0.03212 | -0.0748 | -30.6569
-14 | -0.9319 | 0.02826 | -0.082 | -32.9759
-13.5 | -0.871 | 0.02491 | -0.0884 | -34.9659
-13 | -0.806 | 0.02257 | -0.0939 | -35.7111
-12.5 | -0.7452 | 0.01929 | -0.0987 | -38.6314
-12 | -0.6799 | 0.0178 | -0.1028 | -38.1966
-11.5 | -0.6126 | 0.01643 | -0.1069 | -37.2855
-11 | -0.5432 | 0.0148 | -0.1117 | -36.7027
-10.5 | -0.4731 | 0.01387 | -0.116 | -34.1096
-10 | -0.4014 | 0.0127 | -0.1206 | -31.6063
-9.5 | -0.3382 | 0.01198 | -0.1231 | -28.2304
-9 | -0.268 | 0.01112 | -0.1271 | -24.1007
-8.5 | -0.1962 | 0.01039 | -0.1313 | -18.8835
-8 | -0.1236 | 0.00976 | -0.1356 | -12.6639
-7.5 | -0.0518 | 0.00915 | -0.1397 | -5.6612
-7 | 0.0204 | 0.0085 | -0.1439 | 2.4
-6.5 | 0.085 | 0.00781 | -0.1465 | 10.8835
-6 | 0.1552 | 0.00703 | -0.1504 | 22.0768
-5.5 | 0.2217 | 0.00668 | -0.1529 | 33.1886
-5 | 0.2813 | 0.00652 | -0.1537 | 43.1442
-4.5 | 0.3425 | 0.0064 | -0.1548 | 53.5156
-4 | 0.4015 | 0.00636 | -0.1553 | 63.1289
-3.5 | 0.4602 | 0.00628 | -0.1555 | 73.2803
-3 | 0.5134 | 0.00608 | -0.154 | 84.4408
-2.5 | 0.5684 | 0.00603 | -0.153 | 94.262
-2 | 0.6241 | 0.00608 | -0.1524 | 102.648
-1.5 | 0.68 | 0.00622 | -0.1518 | 109.3248
-1 | 0.7319 | 0.0067 | -0.1504 | 109.2388
-0.5 | 0.7686 | 0.00916 | -0.1468 | 83.9083
0 | 0.814 | 0.01085 | -0.145 | 75.023
0.5 | 0.8647 | 0.01179 | -0.1439 | 73.3418
1 | 0.917 | 0.01249 | -0.143 | 73.4187
1.5 | 0.9691 | 0.01319 | -0.142 | 73.4723
2 | 1.0209 | 0.01388 | -0.141 | 73.5519
2.5 | 1.0717 | 0.0146 | -0.1397 | 73.4041
3 | 1.1201 | 0.01562 | -0.138 | 71.7093
3.5 | 1.1706 | 0.01633 | -0.1367 | 71.684
4 | 1.2152 | 0.01769 | -0.1343 | 68.6942
4.5 | 1.2632 | 0.0186 | -0.1325 | 67.914
5 | 1.3094 | 0.01965 | -0.1305 | 66.6361
5.5 | 1.3499 | 0.0215 | -0.1276 | 62.786
6 | 1.3942 | 0.02272 | -0.1253 | 61.3644
6.5 | 1.4354 | 0.0242 | -0.1224 | 59.314
7 | 1.4748 | 0.02567 | -0.1194 | 57.4523
7.5 | 1.51 | 0.02764 | -0.1159 | 54.631
8 | 1.5374 | 0.03109 | -0.1114 | 49.45
8.5 | 1.5631 | 0.03323 | -0.1063 | 47.0388
9 | 1.5749 | 0.03541 | -0.099 | 44.4761
9.5 | 1.5837 | 0.03854 | -0.0922 | 41.0924
10 | 1.5864 | 0.04221 | -0.0855 | 37.5835
10.5 | 1.5833 | 0.04645 | -0.0792 | 34.0861
11 | 1.5731 | 0.05164 | -0.0737 | 30.4628
11.5 | 1.5567 | 0.058 | -0.0696 | 26.8397
12 | 1.53 | 0.06643 | -0.0676 | 23.0318
12.5 | 1.4867 | 0.07882 | -0.0695 | 18.862
13.5 | 1.0918 | 0.22385 | -0.1605 | 4.8774
14 | 1.1085 | 0.2293 | -0.1631 | 4.8343
14.5 | 1.1201 | 0.23829 | -0.1679 | 4.7006
15 | 1.1301 | 0.25169 | -0.1786 | 4.49

## 35. Re 750k Mach 0.10 (1)
BIGFOIL.COM POLAR EXPORT
sc21010
SC(2)-1010 |  |  |  | Cl Max: | 1.362 | at alpha= | 6 | deg
JavaFoil+Calcfoil stall+Eppler ext transition |  |  |  | L/D Max: | 60.158 | at alpha= | -1 | deg
Re: | 750000 |  |  | Cd Min: | 0.01255 | at alpha= | -5.5 | deg
Mach: | 0.1 |  |  | Cl=0 at alpha= | -7.5263 | deg
|  |  |  | @ Cl=0.1, Cd= | 0.014374
|  |  |  | @ Cl=0.4, Cd= | 0.012644
|  |  |  | @ Cl=0.6, Cd= | 0.012711
alpha (deg) | Cl | Cd | Cm | Cl/Cd
-20 | -0.634 | 0.17946 | -0.053 | -3.532
-19.5 | -0.641 | 0.17047 | -0.054 | -3.761
-19 | -0.646 | 0.16338 | -0.055 | -3.955
-18.5 | -0.648 | 0.15373 | -0.054 | -4.218
-18 | -0.649 | 0.14573 | -0.056 | -4.451
-17.5 | -0.646 | 0.13867 | -0.057 | -4.655
-17 | -0.64 | 0.13073 | -0.06 | -4.896
-16.5 | -0.631 | 0.12525 | -0.061 | -5.035
-16 | -0.617 | 0.11955 | -0.061 | -5.165
-15.5 | -0.601 | 0.11362 | -0.061 | -5.291
-15 | -0.584 | 0.10527 | -0.067 | -5.543
-14.5 | -0.561 | 0.10009 | -0.069 | -5.603
-14 | -0.536 | 0.09329 | -0.073 | -5.746
-13.5 | -0.507 | 0.08783 | -0.075 | -5.777
-13 | -0.516 | 0.04519 | -0.111 | -11.417
-12.5 | -0.503 | 0.02735 | -0.122 | -18.401
-12 | -0.465 | 0.02356 | -0.125 | -19.75
-11.5 | -0.423 | 0.02061 | -0.128 | -20.545
-11 | -0.376 | 0.0193 | -0.129 | -19.5
-10.5 | -0.327 | 0.01815 | -0.131 | -18.008
-10 | -0.275 | 0.01669 | -0.132 | -16.486
-9.5 | -0.221 | 0.01647 | -0.133 | -13.446
-9 | -0.167 | 0.01641 | -0.134 | -10.16
-8.5 | -0.111 | 0.01602 | -0.135 | -6.914
-8 | -0.054 | 0.01606 | -0.136 | -3.367
-7.5 | 0.003 | 0.01632 | -0.137 | 0.203
-7 | 0.063 | 0.01465 | -0.141 | 4.281
-6.5 | 0.122 | 0.01421 | -0.141 | 8.603
-6 | 0.182 | 0.01275 | -0.142 | 14.271
-5.5 | 0.242 | 0.01255 | -0.142 | 19.268
-5 | 0.302 | 0.01266 | -0.143 | 23.823
-4.5 | 0.362 | 0.01256 | -0.143 | 28.778
-4 | 0.421 | 0.01269 | -0.144 | 33.186
-3.5 | 0.481 | 0.01257 | -0.144 | 38.252
-3 | 0.54 | 0.01273 | -0.145 | 42.385
-2.5 | 0.599 | 0.01271 | -0.145 | 47.092
-2 | 0.657 | 0.01276 | -0.145 | 51.516
-1.5 | 0.715 | 0.0129 | -0.146 | 55.486
-1 | 0.773 | 0.01285 | -0.146 | 60.158
-0.5 | 0.83 | 0.01952 | -0.146 | 42.53
0 | 0.886 | 0.01995 | -0.146 | 44.411
0.5 | 0.94 | 0.02043 | -0.147 | 46.018
1 | 0.993 | 0.02083 | -0.147 | 47.662
1.5 | 1.044 | 0.02145 | -0.147 | 48.666
2 | 1.093 | 0.02188 | -0.147 | 49.943
2.5 | 1.139 | 0.02261 | -0.147 | 50.383
3 | 1.183 | 0.02324 | -0.147 | 50.909
3.5 | 1.224 | 0.02384 | -0.148 | 51.351
4 | 1.262 | 0.02486 | -0.148 | 50.759
4.5 | 1.296 | 0.02548 | -0.148 | 50.878
5 | 1.327 | 0.02627 | -0.148 | 50.515
5.5 | 1.35 | 0.02734 | -0.148 | 49.355
6 | 1.362 | 0.02635 | -0.147 | 51.685
6.5 | 1.123 | 0.05317 | -0.086 | 21.115
7 | 1.123 | 0.05685 | -0.081 | 19.759
7.5 | 1.124 | 0.06078 | -0.08 | 18.487
8 | 1.115 | 0.06646 | -0.072 | 16.781
8.5 | 1.109 | 0.0694 | -0.072 | 15.976
9 | 1.098 | 0.07435 | -0.072 | 14.774
9.5 | 1.083 | 0.0787 | -0.07 | 13.762
10 | 1.065 | 0.08396 | -0.069 | 12.686
10.5 | 1.044 | 0.08955 | -0.067 | 11.656
11 | 1.02 | 0.09541 | -0.064 | 10.69

## 36. Re 750k Mach 0.10 (2)
BIGFOIL.COM POLAR EXPORT
sc21010
SC(2)-1010 |  |  |  | Cl Max: | 1.562 | at alpha= | 9.5 | deg
XFOIL ncrit=9 |  |  |  | L/D Max: | 109.36 | at alpha= | -1.5 | deg
Re: | 750000 |  |  | Cd Min: | 0.23989 | at alpha= | 14.5 | deg
Mach: | 0.1 |  |  | Cl=0 at alpha= | -7.1236 | deg
|  |  |  | @ Cl=0.1, Cd= | 0.0076856
|  |  |  | @ Cl=0.4, Cd= | 0.0063816
|  |  |  | @ Cl=0.6, Cd= | 0.0060707
alpha (deg) | Cl | Cd | Cm | Cl/Cd
-19.5 | -0.5935 | 0.19351 | -0.004 | -3.067
-19 | -0.5765 | 0.18807 | -0.0067 | -3.0653
-18.5 | -0.5616 | 0.1817 | -0.0098 | -3.0908
-18 | -0.5602 | 0.17009 | -0.0166 | -3.2936
-17.5 | -0.5479 | 0.16303 | -0.0186 | -3.3607
-17 | -0.5319 | 0.15774 | -0.0203 | -3.372
-16.5 | -0.5195 | 0.15142 | -0.0228 | -3.4309
-16 | -0.5246 | 0.13907 | -0.0294 | -3.7722
-15.5 | -0.8723 | 0.05111 | -0.0742 | -17.0671
-15 | -0.9201 | 0.04148 | -0.0769 | -22.1818
-14.5 | -0.9669 | 0.03637 | -0.072 | -26.5851
-14 | -0.9367 | 0.03104 | -0.0795 | -30.1772
-13.5 | -0.8778 | 0.02664 | -0.0876 | -32.9505
-13 | -0.8138 | 0.02357 | -0.0938 | -34.5269
-12.5 | -0.7523 | 0.0201 | -0.0989 | -37.4279
-12 | -0.6864 | 0.01828 | -0.1033 | -37.5492
-11.5 | -0.6184 | 0.01679 | -0.1075 | -36.8314
-11 | -0.5483 | 0.01513 | -0.1121 | -36.2393
-10.5 | -0.4773 | 0.01406 | -0.1166 | -33.9474
-10 | -0.4091 | 0.013 | -0.1202 | -31.4692
-9.5 | -0.3416 | 0.01207 | -0.1237 | -28.3016
-9 | -0.2705 | 0.0112 | -0.1278 | -24.1518
-8.5 | -0.1979 | 0.01045 | -0.132 | -18.9378
-8 | -0.1246 | 0.0098 | -0.1364 | -12.7143
-7.5 | -0.0524 | 0.0092 | -0.1404 | -5.6957
-7 | 0.0172 | 0.00856 | -0.1439 | 2.0093
-6.5 | 0.0845 | 0.00786 | -0.147 | 10.7506
-6 | 0.1556 | 0.00706 | -0.1511 | 22.0397
-5.5 | 0.2225 | 0.0067 | -0.1537 | 33.209
-5 | 0.2823 | 0.00653 | -0.1544 | 43.2312
-4.5 | 0.344 | 0.00641 | -0.1555 | 53.6661
-4 | 0.4031 | 0.00638 | -0.156 | 63.1818
-3.5 | 0.4625 | 0.0063 | -0.1562 | 73.4127
-3 | 0.5159 | 0.0061 | -0.1547 | 84.5738
-2.5 | 0.5713 | 0.00604 | -0.1538 | 94.5861
-2 | 0.6273 | 0.0061 | -0.153 | 102.8361
-1.5 | 0.6835 | 0.00625 | -0.1525 | 109.36
-1 | 0.7352 | 0.00677 | -0.1509 | 108.5968
-0.5 | 0.7717 | 0.0093 | -0.1472 | 82.9785
0 | 0.8177 | 0.01094 | -0.1455 | 74.7441
0.5 | 0.869 | 0.01185 | -0.1444 | 73.3333
1 | 0.9216 | 0.01255 | -0.1434 | 73.4343
1.5 | 0.9741 | 0.01326 | -0.1423 | 73.4615
2 | 1.0253 | 0.01408 | -0.1411 | 72.8196
2.5 | 1.0771 | 0.01471 | -0.1398 | 73.2223
3 | 1.1259 | 0.01574 | -0.1381 | 71.5311
3.5 | 1.1763 | 0.0165 | -0.1366 | 71.2909
4 | 1.2213 | 0.01787 | -0.1341 | 68.3436
4.5 | 1.2691 | 0.01888 | -0.1321 | 67.2193
5 | 1.3152 | 0.02 | -0.13 | 65.76
5.5 | 1.3563 | 0.02186 | -0.127 | 62.0448
6 | 1.4 | 0.02329 | -0.1243 | 60.1116
6.5 | 1.4409 | 0.02488 | -0.1213 | 57.914
7 | 1.4796 | 0.0265 | -0.118 | 55.834
7.5 | 1.511 | 0.02943 | -0.1139 | 51.3422
8 | 1.5381 | 0.03247 | -0.109 | 47.3699
8.5 | 1.5579 | 0.03504 | -0.103 | 44.4606
9 | 1.561 | 0.03777 | -0.0944 | 41.3291
9.5 | 1.562 | 0.04169 | -0.087 | 37.467
10 | 1.5557 | 0.04631 | -0.0801 | 33.5932
10.5 | 1.5414 | 0.05193 | -0.0741 | 29.6823
11 | 1.5163 | 0.05935 | -0.0697 | 25.5484
11.5 | 1.4803 | 0.06926 | -0.0683 | 21.3731
12 | 1.4165 | 0.08616 | -0.0739 | 16.4403
13 | 1.0788 | 0.2186 | -0.1581 | 4.935
13.5 | 1.094 | 0.22519 | -0.1619 | 4.8581
14 | 1.1111 | 0.23066 | -0.1645 | 4.817
14.5 | 1.1229 | 0.23989 | -0.1695 | 4.6809

## 37. Re 750k Mach 0.25 (1)
BIGFOIL.COM POLAR EXPORT
sc21010
SC(2)-1010 |  |  |  | Cl Max: | 1.322 | at alpha= | 5 | deg
JavaFoil+Calcfoil stall+Eppler ext transition |  |  |  | L/D Max: | 56.576 | at alpha= | -1.5 | deg
Re: | 750000 |  |  | Cd Min: | 0.01272 | at alpha= | -5.5 | deg
Mach: | 0.25 |  |  | Cl=0 at alpha= | -7.5259 | deg
|  |  |  | @ Cl=0.1, Cd= | 0.015162
|  |  |  | @ Cl=0.4, Cd= | 0.012739
|  |  |  | @ Cl=0.6, Cd= | 0.0128
alpha (deg) | Cl | Cd | Cm | Cl/Cd
-20 | -0.388 | 0.20001 | -0.051 | -1.94
-19.5 | -0.426 | 0.19446 | -0.053 | -2.189
-19 | -0.459 | 0.18299 | -0.054 | -2.51
-18.5 | -0.488 | 0.16902 | -0.052 | -2.889
-18 | -0.513 | 0.16038 | -0.054 | -3.2
-17.5 | -0.533 | 0.14864 | -0.054 | -3.586
-17 | -0.547 | 0.13997 | -0.053 | -3.911
-16.5 | -0.557 | 0.13228 | -0.057 | -4.211
-16 | -0.561 | 0.12453 | -0.058 | -4.504
-15.5 | -0.559 | 0.11819 | -0.059 | -4.728
-15 | -0.551 | 0.11115 | -0.061 | -4.96
-14.5 | -0.539 | 0.1043 | -0.064 | -5.166
-14 | -0.521 | 0.09836 | -0.067 | -5.298
-13.5 | -0.498 | 0.0928 | -0.069 | -5.369
-13 | -0.474 | 0.08371 | -0.079 | -5.664
-12.5 | -0.452 | 0.06828 | -0.095 | -6.625
-12 | -0.456 | 0.03115 | -0.123 | -14.627
-11.5 | -0.427 | 0.0221 | -0.13 | -19.313
-11 | -0.381 | 0.02046 | -0.132 | -18.606
-10.5 | -0.332 | 0.019 | -0.134 | -17.465
-10 | -0.28 | 0.01798 | -0.135 | -15.582
-9.5 | -0.226 | 0.01656 | -0.136 | -13.663
-9 | -0.17 | 0.01657 | -0.137 | -10.287
-8.5 | -0.113 | 0.01633 | -0.138 | -6.945
-8 | -0.055 | 0.016 | -0.139 | -3.461
-7.5 | 0.003 | 0.01594 | -0.14 | 0.213
-7 | 0.063 | 0.01629 | -0.141 | 3.863
-6.5 | 0.126 | 0.01437 | -0.145 | 8.743
-6 | 0.187 | 0.01287 | -0.146 | 14.533
-5.5 | 0.248 | 0.01272 | -0.146 | 19.529
-5 | 0.31 | 0.01278 | -0.147 | 24.249
-4.5 | 0.372 | 0.01273 | -0.147 | 29.184
-4 | 0.433 | 0.01275 | -0.148 | 33.948
-3.5 | 0.494 | 0.01279 | -0.148 | 38.64
-3 | 0.554 | 0.01283 | -0.149 | 43.215
-2.5 | 0.615 | 0.01279 | -0.149 | 48.089
-2 | 0.675 | 0.01285 | -0.149 | 52.556
-1.5 | 0.735 | 0.01299 | -0.15 | 56.576
-1 | 0.794 | 0.01855 | -0.15 | 42.789
-0.5 | 0.852 | 0.01986 | -0.15 | 42.909
0 | 0.909 | 0.02035 | -0.15 | 44.682
0.5 | 0.964 | 0.02086 | -0.151 | 46.214
1 | 1.017 | 0.02131 | -0.151 | 47.727
1.5 | 1.068 | 0.02202 | -0.151 | 48.504
2 | 1.116 | 0.02252 | -0.151 | 49.57
2.5 | 1.161 | 0.02321 | -0.151 | 50.039
3 | 1.203 | 0.02397 | -0.152 | 50.178
3.5 | 1.24 | 0.02476 | -0.152 | 50.078
4 | 1.273 | 0.02591 | -0.152 | 49.113
4.5 | 1.3 | 0.02688 | -0.152 | 48.369
5 | 1.322 | 0.02769 | -0.152 | 47.745
5.5 | 1.083 | 0.04972 | -0.088 | 21.786
6 | 1.077 | 0.05368 | -0.078 | 20.069
6.5 | 1.071 | 0.0579 | -0.076 | 18.494
7 | 1.057 | 0.06167 | -0.072 | 17.134
7.5 | 1.036 | 0.06641 | -0.071 | 15.605
8 | 1.007 | 0.08865 | -0.061 | 11.356
8.5 | 0.975 | 0.07616 | -0.066 | 12.796
9 | 0.934 | 0.08344 | -0.064 | 11.192
9.5 | 0.887 | 0.0873 | -0.06 | 10.155
10 | 0.834 | 0.09511 | -0.06 | 8.773

## 38. Re 750k Mach 0.25 (2)
BIGFOIL.COM POLAR EXPORT
sc21010
SC(2)-1010 |  |  |  | Cl Max: | 1.479 | at alpha= | 7 | deg
XFOIL ncrit=9 |  |  |  | L/D Max: | 110.946 | at alpha= | -1.5 | deg
Re: | 750000 |  |  | Cd Min: | 0.20058 | at alpha= | 12 | deg
Mach: | 0.25 |  |  | Cl=0 at alpha= | -7.0731 | deg
|  |  |  | @ Cl=0.1, Cd= | 0.0079192
|  |  |  | @ Cl=0.4, Cd= | 0.0064544
|  |  |  | @ Cl=0.6, Cd= | 0.0061408
alpha (deg) | Cl | Cd | Cm | Cl/Cd
-18 | -0.557 | 0.17399 | -0.017 | -3.2013
-17.5 | -0.5426 | 0.16688 | -0.0189 | -3.2514
-17 | -0.5259 | 0.16138 | -0.0207 | -3.2588
-16.5 | -0.5128 | 0.15496 | -0.0233 | -3.3092
-16 | -0.5152 | 0.14355 | -0.0295 | -3.589
-15.5 | -0.513 | 0.13448 | -0.0322 | -3.8147
-15 | -0.5007 | 0.12918 | -0.0331 | -3.876
-14.5 | -0.4922 | 0.12314 | -0.0344 | -3.9971
-14 | -0.6531 | 0.07742 | -0.0534 | -8.4358
-13.5 | -0.7527 | 0.05363 | -0.0662 | -14.0351
-13 | -0.8136 | 0.04472 | -0.0664 | -18.1932
-12.5 | -0.7839 | 0.02935 | -0.0938 | -26.7087
-12 | -0.7217 | 0.02252 | -0.1039 | -32.0471
-11.5 | -0.6505 | 0.01966 | -0.1097 | -33.0875
-11 | -0.5765 | 0.01738 | -0.1148 | -33.1703
-10.5 | -0.5063 | 0.01533 | -0.1189 | -33.0267
-10 | -0.4355 | 0.01408 | -0.1224 | -30.9304
-9.5 | -0.3604 | 0.01268 | -0.1269 | -28.4227
-9 | -0.2857 | 0.01194 | -0.1309 | -23.928
-8.5 | -0.2078 | 0.01088 | -0.1359 | -19.0993
-8 | -0.1312 | 0.0101 | -0.1403 | -12.9901
-7.5 | -0.059 | 0.00944 | -0.1438 | -6.25
-7 | 0.0101 | 0.00883 | -0.1466 | 1.1438
-6.5 | 0.083 | 0.00812 | -0.1503 | 10.2217
-6 | 0.1575 | 0.00724 | -0.1548 | 21.7541
-5.5 | 0.2228 | 0.00683 | -0.1567 | 32.6208
-5 | 0.2881 | 0.0066 | -0.1582 | 43.6515
-4.5 | 0.3507 | 0.00651 | -0.1591 | 53.871
-4 | 0.4128 | 0.00644 | -0.1598 | 64.0994
-3 | 0.5302 | 0.0062 | -0.1586 | 85.5161
-2.5 | 0.5874 | 0.00613 | -0.1576 | 95.8238
-2 | 0.6455 | 0.00618 | -0.1568 | 104.4498
-1.5 | 0.7034 | 0.00634 | -0.1561 | 110.9464
-1 | 0.7506 | 0.00742 | -0.1532 | 101.159
-0.5 | 0.789 | 0.00997 | -0.1497 | 79.1374
0 | 0.8379 | 0.01141 | -0.1479 | 73.4356
0.5 | 0.8919 | 0.01222 | -0.1467 | 72.9869
1 | 0.9465 | 0.01293 | -0.1455 | 73.2019
1.5 | 1.0007 | 0.01368 | -0.1441 | 73.1506
2 | 1.0531 | 0.01457 | -0.1422 | 72.2787
2.5 | 1.104 | 0.01564 | -0.1401 | 70.5882
3 | 1.1559 | 0.01656 | -0.1381 | 69.8007
3.5 | 1.2025 | 0.01808 | -0.1351 | 66.51
4 | 1.2518 | 0.01928 | -0.1325 | 64.9274
4.5 | 1.2996 | 0.02074 | -0.1296 | 62.6615
5 | 1.3421 | 0.023 | -0.1259 | 58.3522
5.5 | 1.3867 | 0.02507 | -0.1224 | 55.3131
6 | 1.4266 | 0.0276 | -0.1183 | 51.6884
6.5 | 1.4607 | 0.0303 | -0.1134 | 48.2079
7 | 1.479 | 0.03465 | -0.1068 | 42.684
8 | 1.4459 | 0.04637 | -0.0859 | 31.1818
8.5 | 1.3996 | 0.05522 | -0.0769 | 25.3459
9.5 | 1.2809 | 0.08142 | -0.0763 | 15.732
10 | 1.218 | 0.10681 | -0.0952 | 11.4034
10.5 | 1.0391 | 0.17652 | -0.1359 | 5.8866
11 | 1.0484 | 0.18585 | -0.1412 | 5.6411
11.5 | 1.062 | 0.19311 | -0.1448 | 5.4995
12 | 1.0726 | 0.20058 | -0.1479 | 5.3475

## 39. Re 750k Mach 0.50 (1)
BIGFOIL.COM POLAR EXPORT
sc21010
SC(2)-1010 |  |  |  | Cl Max: | 1.462 | at alpha= | 20 | deg
JavaFoil+Calcfoil stall+Eppler ext transition |  |  |  | L/D Max: | 60.647 | at alpha= | -1.5 | deg
Re: | 750000 |  |  | Cd Min: | 0.01307 | at alpha= | -5 | deg
Mach: | 0.5 |  |  | Cl=0 at alpha= | -7.5308 | deg
|  |  |  | @ Cl=0.1, Cd= | 0.016024
|  |  |  | @ Cl=0.4, Cd= | 0.013148
|  |  |  | @ Cl=0.6, Cd= | 0.013283
alpha (deg) | Cl | Cd | Cm | Cl/Cd
-20 | -0.679 | 0.21273 | -0.073 | -3.194
-19.5 | -0.653 | 0.20676 | -0.074 | -3.157
-19 | -0.625 | 0.19477 | -0.072 | -3.207
-18.5 | -0.598 | 0.18553 | -0.072 | -3.222
-18 | -0.571 | 0.18021 | -0.072 | -3.168
-17.5 | -0.544 | 0.17656 | -0.073 | -3.082
-17 | -0.516 | 0.1689 | -0.071 | -3.057
-16.5 | -0.489 | 0.16609 | -0.069 | -2.943
-16 | -0.462 | 0.16006 | -0.069 | -2.886
-15.5 | -0.435 | 0.15582 | -0.07 | -2.791
-15 | -0.408 | 0.15352 | -0.07 | -2.656
-14.5 | -0.38 | 0.14479 | -0.067 | -2.626
-14 | -0.353 | 0.13538 | -0.065 | -2.606
-13.5 | -0.326 | 0.12751 | -0.065 | -2.554
-13 | -0.299 | 0.11977 | -0.066 | -2.493
-12.5 | -0.271 | 0.11629 | -0.064 | -2.332
-12 | -0.244 | 0.09322 | -0.064 | -2.617
-11.5 | -0.274 | 0.08298 | -0.067 | -3.298
-11 | -0.309 | 0.07834 | -0.067 | -3.944
-10.5 | -0.287 | 0.07062 | -0.082 | -4.067
-10 | -0.288 | 0.02424 | -0.145 | -11.889
-9.5 | -0.241 | 0.02014 | -0.15 | -11.974
-9 | -0.185 | 0.01864 | -0.151 | -9.905
-8.5 | -0.124 | 0.01804 | -0.153 | -6.876
-8 | -0.061 | 0.01721 | -0.154 | -3.54
-7.5 | 0.004 | 0.01626 | -0.155 | 0.231
-7 | 0.069 | 0.01607 | -0.156 | 4.323
-6.5 | 0.136 | 0.01597 | -0.157 | 8.503
-6 | 0.203 | 0.01553 | -0.158 | 13.049
-5.5 | 0.277 | 0.01326 | -0.163 | 20.928
-5 | 0.346 | 0.01307 | -0.164 | 26.479
-4.5 | 0.415 | 0.01317 | -0.165 | 31.528
-4 | 0.484 | 0.01321 | -0.165 | 36.618
-3.5 | 0.552 | 0.01329 | -0.166 | 41.544
-3 | 0.619 | 0.01328 | -0.166 | 46.626
-2.5 | 0.687 | 0.01332 | -0.166 | 51.549
-2 | 0.754 | 0.01339 | -0.167 | 56.294
-1.5 | 0.82 | 0.01352 | -0.167 | 60.647
-1 | 0.884 | 0.02119 | -0.168 | 41.738
-0.5 | 0.947 | 0.02165 | -0.168 | 43.755
0 | 1.008 | 0.02228 | -0.168 | 45.217
0.5 | 1.063 | 0.02307 | -0.168 | 46.061
1 | 1.112 | 0.02407 | -0.169 | 46.19
1.5 | 1.152 | 0.02488 | -0.169 | 46.299
2 | 1.178 | 0.0262 | -0.169 | 44.972
2.5 | 1.181 | 0.02707 | -0.169 | 43.607
3 | 0.911 | 0.04513 | -0.08 | 20.193
3.5 | 0.599 | 0.04875 | -0.078 | 12.287
4 | 0.624 | 0.05971 | -0.071 | 10.458
4.5 | 0.651 | 0.08172 | -0.072 | 7.97
5 | 0.678 | 0.08305 | -0.072 | 8.161
5.5 | 0.704 | 0.08457 | -0.072 | 8.328
6 | 0.731 | 0.09016 | -0.074 | 8.108
6.5 | 0.759 | 0.1016 | -0.08 | 7.467
7 | 0.785 | 0.1019 | -0.08 | 7.703
7.5 | 0.811 | 0.10547 | -0.08 | 7.691
8 | 0.837 | 0.10594 | -0.08 | 7.903
8.5 | 0.866 | 0.11037 | -0.086 | 7.844
9 | 0.892 | 0.11014 | -0.086 | 8.097
9.5 | 0.918 | 0.11769 | -0.086 | 7.797
10 | 0.944 | 0.12343 | -0.086 | 7.645
10.5 | 0.972 | 0.12879 | -0.09 | 7.546
11 | 0.997 | 0.13048 | -0.09 | 7.645
11.5 | 1.023 | 0.14242 | -0.089 | 7.182
12 | 1.049 | 0.13927 | -0.09 | 7.534
12.5 | 1.077 | 0.14473 | -0.093 | 7.44
13 | 1.102 | 0.15828 | -0.092 | 6.961
13.5 | 1.128 | 0.15681 | -0.093 | 7.192
14 | 1.156 | 0.15915 | -0.095 | 7.261
14.5 | 1.181 | 0.16316 | -0.095 | 7.236
15 | 1.206 | 0.16986 | -0.095 | 7.099
15.5 | 1.233 | 0.17963 | -0.097 | 6.865
16 | 1.259 | 0.17414 | -0.097 | 7.227
16.5 | 1.283 | 0.18899 | -0.096 | 6.788
17 | 1.308 | 0.19541 | -0.096 | 6.693
17.5 | 1.336 | 0.19359 | -0.098 | 6.9
18 | 1.36 | 0.19848 | -0.098 | 6.853
18.5 | 1.385 | 0.20655 | -0.098 | 6.704
19 | 1.412 | 0.20944 | -0.099 | 6.742
19.5 | 1.436 | 0.21398 | -0.099 | 6.713
20 | 1.462 | 0.22281 | -0.099 | 6.561

## 40. Re 750k Mach 0.50 (2)
BIGFOIL.COM POLAR EXPORT
sc21010
SC(2)-1010 |  |  |  | Cl Max: | 1.4871 | at alpha= | 20 | deg
XFOIL ncrit=9 |  |  |  | L/D Max: | 111.317 | at alpha= | -1.5 | deg
Re: | 750000 |  |  | Cd Min: | 0.38966 | at alpha= | 20 | deg
Mach: | 0.5 |  |  | Cl=0 at alpha= | -6.8832 | deg
|  |  |  | @ Cl=0.1, Cd= | 0.0087922
|  |  |  | @ Cl=0.4, Cd= | 0.0068992
|  |  |  | @ Cl=0.6, Cd= | 0.0065986
alpha (deg) | Cl | Cd | Cm | Cl/Cd
-20 | -0.6341 | 0.22053 | -0.0015 | -2.8753
-19.5 | -0.6116 | 0.21365 | -0.0042 | -2.8626
-19 | -0.5909 | 0.20646 | -0.0081 | -2.8621
-18.5 | -0.5736 | 0.1975 | -0.0135 | -2.9043
-18 | -0.5605 | 0.18856 | -0.019 | -2.9725
-17.5 | -0.5381 | 0.18184 | -0.0201 | -2.9592
-17 | -0.52 | 0.17514 | -0.0228 | -2.9691
-16.5 | -0.5048 | 0.16775 | -0.0257 | -3.0092
-16 | -0.5015 | 0.15791 | -0.0314 | -3.1759
-15.5 | -0.4858 | 0.15117 | -0.0318 | -3.2136
-15 | -0.4725 | 0.1451 | -0.0327 | -3.2564
-14.5 | -0.4633 | 0.13847 | -0.0339 | -3.3459
-14 | -0.4674 | 0.12932 | -0.0374 | -3.6143
-13.5 | -0.4681 | 0.12082 | -0.0374 | -3.8744
-13 | -0.4703 | 0.11385 | -0.0373 | -4.1309
-12.5 | -0.4767 | 0.10697 | -0.0368 | -4.4564
-11 | -0.4818 | 0.07181 | -0.062 | -6.7094
-10.5 | -0.5105 | 0.05217 | -0.0806 | -9.7853
-9.5 | -0.4566 | 0.02225 | -0.1326 | -20.5213
-9 | -0.371 | 0.01636 | -0.1418 | -22.6773
-8.5 | -0.2796 | 0.01367 | -0.1475 | -20.4535
-8 | -0.1872 | 0.01183 | -0.1529 | -15.8242
-7.5 | -0.1012 | 0.01068 | -0.1567 | -9.4757
-7 | -0.0197 | 0.00986 | -0.1596 | -1.998
-6.5 | 0.0646 | 0.0091 | -0.1633 | 7.0989
-6 | 0.1451 | 0.0084 | -0.1665 | 17.2738
-5.5 | 0.2291 | 0.00748 | -0.1712 | 30.6283
-5 | 0.3084 | 0.00703 | -0.174 | 43.8691
-4.5 | 0.381 | 0.00692 | -0.1752 | 55.0578
-4 | 0.454 | 0.00684 | -0.1763 | 66.3743
-3.5 | 0.5248 | 0.00683 | -0.1769 | 76.8375
-3 | 0.5925 | 0.00661 | -0.1759 | 89.6369
-2.5 | 0.6583 | 0.00651 | -0.1743 | 101.1214
-1.5 | 0.7859 | 0.00706 | -0.1705 | 111.3173
-1 | 0.8131 | 0.01029 | -0.1628 | 79.0185
0 | 0.9251 | 0.01291 | -0.1569 | 71.6576
0.5 | 0.9849 | 0.01391 | -0.154 | 70.8052
1 | 1.0439 | 0.015 | -0.1505 | 69.5933
1.5 | 1.0997 | 0.01641 | -0.1461 | 67.014
2 | 1.1519 | 0.01833 | -0.1409 | 62.8423
2.5 | 1.2066 | 0.02069 | -0.1357 | 58.318
3 | 1.2591 | 0.02432 | -0.1302 | 51.7722
3.5 | 1.2936 | 0.03082 | -0.1227 | 41.9727
4 | 1.2957 | 0.03832 | -0.1124 | 33.8126
4.5 | 1.2726 | 0.04478 | -0.1003 | 28.4189
5 | 1.2411 | 0.05179 | -0.0906 | 23.9641
5.5 | 1.2037 | 0.06058 | -0.0856 | 19.8696
6 | 1.1614 | 0.07219 | -0.0869 | 16.0881
6.5 | 1.117 | 0.08971 | -0.0977 | 12.4512
7 | 1.0832 | 0.11144 | -0.1131 | 9.72
7.5 | 1.0601 | 0.12803 | -0.1226 | 8.2801
8 | 1.0488 | 0.14256 | -0.1308 | 7.3569
8.5 | 1.0459 | 0.15558 | -0.1378 | 6.7226
9 | 1.0511 | 0.16693 | -0.1438 | 6.2967
9.5 | 1.057 | 0.17866 | -0.1486 | 5.9163
10 | 1.0692 | 0.18964 | -0.1544 | 5.6381
11 | 1.0947 | 0.21441 | -0.1714 | 5.1056
11.5 | 1.1104 | 0.22289 | -0.1757 | 4.9818
12 | 1.1323 | 0.23132 | -0.1804 | 4.895
12.5 | 1.1547 | 0.24031 | -0.1842 | 4.805
13 | 1.1722 | 0.25331 | -0.1953 | 4.6275
13.5 | 1.1943 | 0.2627 | -0.2014 | 4.5463
14 | 1.2167 | 0.27109 | -0.2065 | 4.4882
14.5 | 1.2405 | 0.27928 | -0.2093 | 4.4418
15 | 1.2603 | 0.29114 | -0.2195 | 4.3288
15.5 | 1.2835 | 0.30175 | -0.227 | 4.2535
16 | 1.3062 | 0.31062 | -0.2329 | 4.2051
16.5 | 1.3285 | 0.31881 | -0.2376 | 4.1671
17 | 1.3507 | 0.32884 | -0.2438 | 4.1075
17.5 | 1.3746 | 0.34072 | -0.253 | 4.0344
18 | 1.3973 | 0.35014 | -0.2595 | 3.9907
18.5 | 1.4193 | 0.3589 | -0.2656 | 3.9546
19 | 1.4405 | 0.36737 | -0.27 | 3.9211
19.5 | 1.4631 | 0.37811 | -0.2783 | 3.8695
20 | 1.4871 | 0.38966 | -0.2866 | 3.8164

## 41. Re 1M Mach 0.00 (1)
BIGFOIL.COM POLAR EXPORT
sc21010
SC(2)-1010 |  |  |  | Cl Max: | 1.385 | at alpha= | 6.5 | deg
JavaFoil+Calcfoil stall+Eppler ext transition |  |  |  | L/D Max: | 62.721 | at alpha= | -1 | deg
Re: | 1000000 |  |  | Cd Min: | 0.01212 | at alpha= | -5.5 | deg
Mach: | 0 |  |  | Cl=0 at alpha= | -7.5263 | deg
|  |  |  | @ Cl=0.1, Cd= | 0.013874
|  |  |  | @ Cl=0.4, Cd= | 0.012189
|  |  |  | @ Cl=0.6, Cd= | 0.012142
alpha (deg) | Cl | Cd | Cm | Cl/Cd
-20 | -0.662 | 0.17277 | -0.056 | -3.829
-19.5 | -0.666 | 0.16465 | -0.057 | -4.044
-19 | -0.668 | 0.1563 | -0.058 | -4.274
-18.5 | -0.668 | 0.14776 | -0.059 | -4.521
-18 | -0.665 | 0.14061 | -0.06 | -4.731
-17.5 | -0.66 | 0.13415 | -0.062 | -4.918
-17 | -0.651 | 0.12717 | -0.063 | -5.122
-16.5 | -0.641 | 0.12001 | -0.066 | -5.339
-16 | -0.626 | 0.1142 | -0.066 | -5.482
-15.5 | -0.608 | 0.10866 | -0.067 | -5.596
-15 | -0.589 | 0.10092 | -0.073 | -5.841
-14.5 | -0.566 | 0.09441 | -0.076 | -6
-14 | -0.546 | 0.08237 | -0.086 | -6.63
-13.5 | -0.539 | 0.05617 | -0.104 | -9.594
-13 | -0.545 | 0.0269 | -0.122 | -20.25
-12.5 | -0.511 | 0.02261 | -0.125 | -22.606
-12 | -0.469 | 0.02103 | -0.126 | -22.282
-11.5 | -0.424 | 0.01913 | -0.128 | -22.188
-11 | -0.377 | 0.01807 | -0.129 | -20.846
-10.5 | -0.327 | 0.01723 | -0.131 | -18.961
-10 | -0.274 | 0.01623 | -0.132 | -16.904
-9.5 | -0.221 | 0.01604 | -0.133 | -13.778
-9 | -0.166 | 0.01571 | -0.133 | -10.575
-8.5 | -0.111 | 0.01572 | -0.134 | -7.031
-8 | -0.054 | 0.01606 | -0.135 | -3.365
-7.5 | 0.003 | 0.01427 | -0.139 | 0.237
-7 | 0.062 | 0.01407 | -0.14 | 4.435
-6.5 | 0.122 | 0.01376 | -0.141 | 8.84
-6 | 0.181 | 0.01236 | -0.141 | 14.648
-5.5 | 0.241 | 0.01212 | -0.142 | 19.844
-5 | 0.3 | 0.01216 | -0.142 | 24.666
-4.5 | 0.36 | 0.01223 | -0.143 | 29.419
-4 | 0.419 | 0.01217 | -0.143 | 34.439
-3.5 | 0.478 | 0.01226 | -0.143 | 39.01
-3 | 0.537 | 0.0122 | -0.144 | 43.991
-2.5 | 0.596 | 0.01213 | -0.144 | 49.085
-2 | 0.654 | 0.01231 | -0.145 | 53.15
-1.5 | 0.712 | 0.01233 | -0.145 | 57.735
-1 | 0.769 | 0.01227 | -0.145 | 62.721
-0.5 | 0.826 | 0.0188 | -0.145 | 43.949
0 | 0.882 | 0.01925 | -0.146 | 45.81
0.5 | 0.936 | 0.01963 | -0.146 | 47.682
1 | 0.989 | 0.02009 | -0.146 | 49.215
1.5 | 1.039 | 0.02049 | -0.146 | 50.728
2 | 1.088 | 0.02095 | -0.146 | 51.956
2.5 | 1.135 | 0.0215 | -0.147 | 52.795
3 | 1.179 | 0.02213 | -0.147 | 53.285
3.5 | 1.221 | 0.02284 | -0.147 | 53.446
4 | 1.259 | 0.02369 | -0.147 | 53.153
4.5 | 1.294 | 0.02426 | -0.147 | 53.349
5 | 1.326 | 0.0251 | -0.147 | 52.832
5.5 | 1.35 | 0.02608 | -0.147 | 51.783
6 | 1.37 | 0.02685 | -0.147 | 51.026
6.5 | 1.385 | 0.02779 | -0.147 | 49.82
7 | 1.374 | 0.02531 | -0.145 | 54.301
7.5 | 1.149 | 0.05549 | -0.094 | 20.714
8 | 1.139 | 0.06083 | -0.086 | 18.731
8.5 | 1.129 | 0.06583 | -0.08 | 17.153
9 | 1.121 | 0.07012 | -0.079 | 15.99
9.5 | 1.108 | 0.07559 | -0.076 | 14.661
10 | 1.094 | 0.07926 | -0.075 | 13.806
10.5 | 1.075 | 0.08743 | -0.071 | 12.301
11 | 1.056 | 0.0903 | -0.069 | 11.695
11.5 | 1.035 | 0.09769 | -0.07 | 10.596

## 42. Re 1M Mach 0.00 (2)
BIGFOIL.COM POLAR EXPORT
sc21010
SC(2)-1010 |  |  |  | Cl Max: | 1.6569 | at alpha= | 11 | deg
XFOIL ncrit=9 |  |  |  | L/D Max: | 116.325 | at alpha= | -1.5 | deg
Re: | 1000000 |  |  | Cd Min: | 0.26567 | at alpha= | 16 | deg
Mach: | 0 |  |  | Cl=0 at alpha= | -7.2194 | deg
|  |  |  | @ Cl=0.1, Cd= | 0.0069945
|  |  |  | @ Cl=0.4, Cd= | 0.0055794
|  |  |  | @ Cl=0.6, Cd= | 0.0055356
alpha (deg) | Cl | Cd | Cm | Cl/Cd
-20 | -0.6077 | 0.19954 | 0 | -3.0455
-19.5 | -0.5913 | 0.19376 | -0.0032 | -3.0517
-19 | -0.5764 | 0.18721 | -0.0066 | -3.0789
-18.5 | -0.573 | 0.17529 | -0.0128 | -3.2689
-17 | -0.9508 | 0.05779 | -0.0685 | -16.4527
-16.5 | -0.9861 | 0.04525 | -0.0773 | -21.7923
-16 | -1.0127 | 0.03764 | -0.0795 | -26.9049
-15.5 | -1.0516 | 0.03314 | -0.0741 | -31.732
-15 | -1.0267 | 0.02845 | -0.0796 | -36.0879
-14.5 | -0.9679 | 0.02494 | -0.0871 | -38.8091
-14 | -0.9052 | 0.02267 | -0.0926 | -39.9294
-13.5 | -0.8433 | 0.01921 | -0.0989 | -43.899
-13 | -0.7805 | 0.01783 | -0.1026 | -43.7745
-12.5 | -0.715 | 0.0164 | -0.1067 | -43.5976
-12 | -0.6483 | 0.01526 | -0.1106 | -42.4836
-11.5 | -0.5794 | 0.01361 | -0.1155 | -42.5716
-11 | -0.5103 | 0.0128 | -0.1194 | -39.8672
-10.5 | -0.4395 | 0.01172 | -0.1239 | -37.5
-10 | -0.3716 | 0.01109 | -0.1274 | -33.5077
-9.5 | -0.305 | 0.01029 | -0.1306 | -29.6404
-9 | -0.2366 | 0.00969 | -0.134 | -24.4169
-8.5 | -0.1683 | 0.00917 | -0.1372 | -18.3533
-8 | -0.0998 | 0.00861 | -0.1405 | -11.5912
-7.5 | -0.0358 | 0.00811 | -0.1427 | -4.4143
-7 | 0.028 | 0.0076 | -0.1448 | 3.6842
-6.5 | 0.0928 | 0.00707 | -0.1472 | 13.1259
-6 | 0.1567 | 0.0064 | -0.1496 | 24.4844
-5.5 | 0.2197 | 0.00596 | -0.1515 | 36.8624
-5 | 0.2802 | 0.00577 | -0.1525 | 48.5615
-4.5 | 0.34 | 0.00564 | -0.1533 | 60.2837
-4 | 0.3996 | 0.00558 | -0.154 | 71.6129
-3.5 | 0.4562 | 0.00549 | -0.1536 | 83.0965
-3 | 0.5117 | 0.00544 | -0.1529 | 94.0625
-2.5 | 0.5685 | 0.00548 | -0.1527 | 103.7409
-2 | 0.6252 | 0.00558 | -0.1524 | 112.043
-1.5 | 0.6805 | 0.00585 | -0.1518 | 116.3248
-1 | 0.7241 | 0.00751 | -0.1493 | 96.4181
-0.5 | 0.7692 | 0.00934 | -0.1475 | 82.3555
0 | 0.8194 | 0.01045 | -0.1465 | 78.4115
0.5 | 0.8722 | 0.01115 | -0.1458 | 78.2242
1 | 0.9256 | 0.01173 | -0.145 | 78.9088
1.5 | 0.979 | 0.01226 | -0.1443 | 79.8532
2 | 1.0317 | 0.01286 | -0.1434 | 80.2255
2.5 | 1.0828 | 0.01361 | -0.1422 | 79.5591
3 | 1.1351 | 0.01414 | -0.1413 | 80.2758
3.5 | 1.1844 | 0.01505 | -0.1398 | 78.6977
4 | 1.2346 | 0.01573 | -0.1384 | 78.487
4.5 | 1.281 | 0.0169 | -0.1364 | 75.7988
5 | 1.3285 | 0.01779 | -0.1345 | 74.6768
5.5 | 1.3756 | 0.01866 | -0.1327 | 73.7192
6 | 1.4203 | 0.01975 | -0.1304 | 71.9139
6.5 | 1.458 | 0.02167 | -0.127 | 67.282
7 | 1.4998 | 0.0229 | -0.1243 | 65.4934
7.5 | 1.5384 | 0.02435 | -0.1211 | 63.1786
8 | 1.5743 | 0.02586 | -0.1175 | 60.8778
8.5 | 1.6065 | 0.02733 | -0.1134 | 58.7816
9 | 1.6293 | 0.02938 | -0.1079 | 55.4561
9.5 | 1.6326 | 0.03296 | -0.0995 | 49.5328
10 | 1.6439 | 0.03516 | -0.0928 | 46.7548
10.5 | 1.654 | 0.03818 | -0.0869 | 43.3211
11 | 1.6569 | 0.04198 | -0.081 | 39.4688
11.5 | 1.653 | 0.04662 | -0.0755 | 35.4569
12 | 1.6422 | 0.05232 | -0.071 | 31.3876
12.5 | 1.6226 | 0.05961 | -0.068 | 27.2203
13 | 1.5919 | 0.0694 | -0.0675 | 22.938
13.5 | 1.5503 | 0.08303 | -0.0717 | 18.6716
14 | 1.4808 | 0.1062 | -0.0854 | 13.9435
15.5 | 1.1478 | 0.25894 | -0.1841 | 4.4327
16 | 1.1635 | 0.26567 | -0.1888 | 4.3795

## 43. Re 1M Mach 0.10 (1)
BIGFOIL.COM POLAR EXPORT
sc21010
SC(2)-1010 |  |  |  | Cl Max: | 1.379 | at alpha= | 6.5 | deg
JavaFoil+Calcfoil stall+Eppler ext transition |  |  |  | L/D Max: | 62.961 | at alpha= | -1 | deg
Re: | 1000000 |  |  | Cd Min: | 0.01214 | at alpha= | -5 | deg
Mach: | 0.1 |  |  | Cl=0 at alpha= | -7.5263 | deg
|  |  |  | @ Cl=0.1, Cd= | 0.01391
|  |  |  | @ Cl=0.4, Cd= | 0.012198
|  |  |  | @ Cl=0.6, Cd= | 0.012241
alpha (deg) | Cl | Cd | Cm | Cl/Cd
-20 | -0.634 | 0.17404 | -0.055 | -3.645
-19.5 | -0.642 | 0.16545 | -0.056 | -3.879
-19 | -0.647 | 0.1585 | -0.058 | -4.082
-18.5 | -0.649 | 0.15117 | -0.058 | -4.296
-18 | -0.65 | 0.14141 | -0.06 | -4.594
-17.5 | -0.647 | 0.13433 | -0.061 | -4.815
-17 | -0.641 | 0.12692 | -0.064 | -5.053
-16.5 | -0.632 | 0.12153 | -0.064 | -5.2
-16 | -0.619 | 0.11581 | -0.064 | -5.342
-15.5 | -0.603 | 0.10979 | -0.065 | -5.489
-15 | -0.587 | 0.10097 | -0.073 | -5.809
-14.5 | -0.565 | 0.09478 | -0.076 | -5.957
-14 | -0.542 | 0.08632 | -0.082 | -6.273
-13.5 | -0.519 | 0.07443 | -0.091 | -6.976
-13 | -0.543 | 0.0279 | -0.122 | -19.474
-12.5 | -0.509 | 0.02401 | -0.124 | -21.201
-12 | -0.469 | 0.02131 | -0.127 | -22.018
-11.5 | -0.425 | 0.0193 | -0.129 | -22.048
-11 | -0.378 | 0.01822 | -0.13 | -20.73
-10.5 | -0.328 | 0.01729 | -0.131 | -18.96
-10 | -0.275 | 0.01599 | -0.132 | -17.231
-9.5 | -0.222 | 0.01579 | -0.133 | -14.047
-9 | -0.167 | 0.01579 | -0.134 | -10.569
-8.5 | -0.111 | 0.01581 | -0.135 | -7.018
-8 | -0.054 | 0.01614 | -0.136 | -3.364
-7.5 | 0.003 | 0.01434 | -0.14 | 0.237
-7 | 0.063 | 0.01418 | -0.141 | 4.426
-6.5 | 0.122 | 0.01375 | -0.141 | 8.892
-6 | 0.182 | 0.01234 | -0.142 | 14.748
-5.5 | 0.242 | 0.01216 | -0.142 | 19.879
-5 | 0.302 | 0.01214 | -0.143 | 24.834
-4.5 | 0.362 | 0.01225 | -0.143 | 29.512
-4 | 0.421 | 0.01217 | -0.144 | 34.608
-3.5 | 0.481 | 0.01231 | -0.144 | 39.062
-3 | 0.54 | 0.01221 | -0.145 | 44.192
-2.5 | 0.599 | 0.01224 | -0.145 | 48.916
-2 | 0.657 | 0.01232 | -0.145 | 53.375
-1.5 | 0.716 | 0.01234 | -0.146 | 57.971
-1 | 0.773 | 0.01228 | -0.146 | 62.961
-0.5 | 0.83 | 0.01886 | -0.146 | 44.005
0 | 0.886 | 0.01928 | -0.146 | 45.944
0.5 | 0.94 | 0.01972 | -0.147 | 47.676
1 | 0.993 | 0.02021 | -0.147 | 49.135
1.5 | 1.044 | 0.02061 | -0.147 | 50.654
2 | 1.093 | 0.02107 | -0.147 | 51.856
2.5 | 1.139 | 0.02168 | -0.147 | 52.561
3 | 1.183 | 0.02229 | -0.147 | 53.095
3.5 | 1.224 | 0.02295 | -0.148 | 53.347
4 | 1.262 | 0.02394 | -0.148 | 52.71
4.5 | 1.296 | 0.02453 | -0.148 | 52.839
5 | 1.327 | 0.02536 | -0.148 | 52.327
5.5 | 1.35 | 0.02634 | -0.148 | 51.241
6 | 1.367 | 0.02714 | -0.148 | 50.383
6.5 | 1.379 | 0.02818 | -0.148 | 48.954
7 | 1.351 | 0.0265 | -0.144 | 50.996
7.5 | 1.135 | 0.05719 | -0.09 | 19.841
8 | 1.119 | 0.0635 | -0.077 | 17.622
8.5 | 1.112 | 0.06677 | -0.077 | 16.656
9 | 1.101 | 0.071 | -0.077 | 15.509
9.5 | 1.086 | 0.07672 | -0.075 | 14.15
10 | 1.067 | 0.0816 | -0.073 | 13.079
10.5 | 1.046 | 0.08643 | -0.072 | 12.102
11 | 1.021 | 0.09256 | -0.068 | 11.035
11.5 | 0.997 | 0.0989 | -0.07 | 10.081

## 44. Re 1M Mach 0.10 (2)
BIGFOIL.COM POLAR EXPORT
sc21010
SC(2)-1010 |  |  |  | Cl Max: | 1.6338 | at alpha= | 10.5 | deg
XFOIL ncrit=9 |  |  |  | L/D Max: | 116.741 | at alpha= | -1.5 | deg
Re: | 1000000 |  |  | Cd Min: | 0.26024 | at alpha= | 15.5 | deg
Mach: | 0.1 |  |  | Cl=0 at alpha= | -7.2113 | deg
|  |  |  | @ Cl=0.1, Cd= | 0.0070268
|  |  |  | @ Cl=0.4, Cd= | 0.0055916
|  |  |  | @ Cl=0.6, Cd= | 0.005545
alpha (deg) | Cl | Cd | Cm | Cl/Cd
-20 | -0.608 | 0.20021 | 0 | -3.0368
-19.5 | -0.5913 | 0.19441 | -0.0032 | -3.0415
-19 | -0.5763 | 0.18785 | -0.0066 | -3.0679
-18 | -0.5591 | 0.16961 | -0.015 | -3.2964
-16.5 | -0.9221 | 0.05679 | -0.0697 | -16.237
-16 | -0.9614 | 0.04424 | -0.078 | -21.7315
-15.5 | -0.9977 | 0.0372 | -0.0777 | -26.8199
-15 | -1.0319 | 0.03249 | -0.0737 | -31.7605
-14.5 | -0.9753 | 0.02698 | -0.0856 | -36.149
-14 | -0.9136 | 0.02382 | -0.0923 | -38.3543
-13.5 | -0.8521 | 0.02004 | -0.0989 | -42.52
-13 | -0.7886 | 0.01846 | -0.1029 | -42.7194
-12.5 | -0.7223 | 0.01688 | -0.1071 | -42.7903
-12 | -0.6548 | 0.01561 | -0.1111 | -41.9475
-11.5 | -0.585 | 0.01384 | -0.1161 | -42.2688
-11 | -0.5151 | 0.01297 | -0.1201 | -39.7147
-10.5 | -0.4435 | 0.01187 | -0.1246 | -37.3631
-10 | -0.3768 | 0.01118 | -0.1277 | -33.703
-9.5 | -0.3081 | 0.01036 | -0.1312 | -29.7394
-9 | -0.2394 | 0.00981 | -0.1345 | -24.4037
-8.5 | -0.1699 | 0.0092 | -0.1379 | -18.4674
-8 | -0.1011 | 0.00865 | -0.1412 | -11.6879
-7.5 | -0.0373 | 0.00814 | -0.1432 | -4.5823
-7 | 0.0273 | 0.00763 | -0.1454 | 3.578
-6.5 | 0.0921 | 0.00711 | -0.1477 | 12.9536
-6 | 0.1567 | 0.00643 | -0.1502 | 24.3701
-5.5 | 0.2203 | 0.00598 | -0.1522 | 36.8395
-5 | 0.2811 | 0.00578 | -0.1532 | 48.6332
-4.5 | 0.3415 | 0.00566 | -0.154 | 60.3357
-4 | 0.4014 | 0.00559 | -0.1547 | 71.8068
-3.5 | 0.4584 | 0.0055 | -0.1544 | 83.3455
-3 | 0.5143 | 0.00546 | -0.1536 | 94.1941
-2.5 | 0.5715 | 0.00549 | -0.1534 | 104.0984
-2 | 0.6285 | 0.0056 | -0.1531 | 112.2321
-1.5 | 0.6841 | 0.00586 | -0.1525 | 116.7406
-1 | 0.7273 | 0.00762 | -0.1498 | 95.4462
-0.5 | 0.7726 | 0.00943 | -0.148 | 81.93
0 | 0.8233 | 0.01053 | -0.147 | 78.1861
0.5 | 0.8766 | 0.0112 | -0.1462 | 78.2679
1 | 0.9302 | 0.01181 | -0.1454 | 78.7638
1.5 | 0.984 | 0.01235 | -0.1447 | 79.6761
2 | 1.0371 | 0.01294 | -0.1437 | 80.1468
2.5 | 1.0886 | 0.01369 | -0.1425 | 79.5179
3 | 1.1411 | 0.01427 | -0.1414 | 79.965
3.5 | 1.1907 | 0.01518 | -0.1398 | 78.4387
4 | 1.241 | 0.01591 | -0.1383 | 78.0013
4.5 | 1.2867 | 0.01723 | -0.136 | 74.6779
5 | 1.3351 | 0.01805 | -0.1341 | 73.9668
5.5 | 1.3822 | 0.019 | -0.1321 | 72.7474
6 | 1.4254 | 0.02034 | -0.1294 | 70.0787
6.5 | 1.4644 | 0.02216 | -0.1259 | 66.083
7 | 1.5053 | 0.02358 | -0.1229 | 63.838
7.5 | 1.543 | 0.02519 | -0.1193 | 61.2545
8 | 1.5775 | 0.02683 | -0.1153 | 58.7961
8.5 | 1.6068 | 0.02848 | -0.1106 | 56.4185
9 | 1.6169 | 0.03169 | -0.103 | 51.0224
9.5 | 1.6252 | 0.0347 | -0.0956 | 46.8357
10 | 1.6311 | 0.03751 | -0.0883 | 43.4844
10.5 | 1.6338 | 0.04137 | -0.082 | 39.4924
11 | 1.6271 | 0.04631 | -0.0761 | 35.135
11.5 | 1.6119 | 0.0525 | -0.0711 | 30.7029
12 | 1.5875 | 0.06044 | -0.068 | 26.2657
12.5 | 1.5516 | 0.07118 | -0.0682 | 21.7983
13 | 1.498 | 0.0877 | -0.0749 | 17.081
13.5 | 1.398 | 0.121 | -0.0973 | 11.5537
14 | 1.1106 | 0.23299 | -0.1678 | 4.7667
14.5 | 1.1268 | 0.2389 | -0.1713 | 4.7166
15 | 1.1394 | 0.24709 | -0.1757 | 4.6113
15.5 | 1.1515 | 0.26024 | -0.1855 | 4.4248

## 45. Re 1M Mach 0.25 (1)
BIGFOIL.COM POLAR EXPORT
sc21010
SC(2)-1010 |  |  |  | Cl Max: | 1.332 | at alpha= | 5.5 | deg
JavaFoil+Calcfoil stall+Eppler ext transition |  |  |  | L/D Max: | 58.981 | at alpha= | -1.5 | deg
Re: | 1000000 |  |  | Cd Min: | 0.01222 | at alpha= | -4 | deg
Mach: | 0.25 |  |  | Cl=0 at alpha= | -7.5259 | deg
|  |  |  | @ Cl=0.1, Cd= | 0.014718
|  |  |  | @ Cl=0.4, Cd= | 0.012274
|  |  |  | @ Cl=0.6, Cd= | 0.012308
alpha (deg) | Cl | Cd | Cm | Cl/Cd
-20 | -0.388 | 0.1974 | -0.054 | -1.967
-19.5 | -0.426 | 0.18474 | -0.055 | -2.306
-19 | -0.46 | 0.17343 | -0.056 | -2.65
-18.5 | -0.489 | 0.16726 | -0.056 | -2.923
-18 | -0.514 | 0.15519 | -0.056 | -3.31
-17.5 | -0.534 | 0.14625 | -0.057 | -3.649
-17 | -0.548 | 0.13782 | -0.057 | -3.977
-16.5 | -0.558 | 0.12862 | -0.06 | -4.336
-16 | -0.562 | 0.12131 | -0.062 | -4.631
-15.5 | -0.56 | 0.11518 | -0.063 | -4.86
-15 | -0.552 | 0.10814 | -0.065 | -5.107
-14.5 | -0.54 | 0.10235 | -0.068 | -5.276
-14 | -0.523 | 0.09525 | -0.072 | -5.49
-13.5 | -0.501 | 0.08886 | -0.076 | -5.638
-13 | -0.488 | 0.0685 | -0.097 | -7.12
-12.5 | -0.501 | 0.02952 | -0.124 | -16.969
-12 | -0.468 | 0.02439 | -0.128 | -19.171
-11.5 | -0.429 | 0.02061 | -0.131 | -20.8
-11 | -0.382 | 0.0191 | -0.133 | -20.03
-10.5 | -0.333 | 0.01805 | -0.134 | -18.449
-10 | -0.281 | 0.01711 | -0.136 | -16.425
-9.5 | -0.227 | 0.01588 | -0.136 | -14.266
-9 | -0.171 | 0.01589 | -0.137 | -10.742
-8.5 | -0.114 | 0.01574 | -0.138 | -7.214
-8 | -0.055 | 0.01582 | -0.139 | -3.506
-7.5 | 0.003 | 0.01601 | -0.14 | 0.213
-7 | 0.063 | 0.01591 | -0.142 | 3.968
-6.5 | 0.126 | 0.01388 | -0.145 | 9.05
-6 | 0.187 | 0.01245 | -0.146 | 15.019
-5.5 | 0.248 | 0.01225 | -0.146 | 20.281
-5 | 0.31 | 0.0123 | -0.147 | 25.184
-4.5 | 0.372 | 0.01232 | -0.147 | 30.156
-4 | 0.433 | 0.01222 | -0.148 | 35.43
-3.5 | 0.494 | 0.01237 | -0.148 | 39.934
-3 | 0.554 | 0.0123 | -0.149 | 45.084
-2.5 | 0.615 | 0.01231 | -0.149 | 49.946
-2 | 0.675 | 0.01242 | -0.149 | 54.354
-1.5 | 0.735 | 0.01246 | -0.15 | 58.981
-1 | 0.794 | 0.01799 | -0.15 | 44.123
-0.5 | 0.852 | 0.01919 | -0.15 | 44.408
0 | 0.909 | 0.01964 | -0.15 | 46.287
0.5 | 0.964 | 0.02015 | -0.151 | 47.856
1 | 1.017 | 0.02059 | -0.151 | 49.412
1.5 | 1.068 | 0.02127 | -0.151 | 50.214
2 | 1.116 | 0.02169 | -0.151 | 51.474
2.5 | 1.161 | 0.02245 | -0.151 | 51.725
3 | 1.203 | 0.02314 | -0.152 | 51.977
3.5 | 1.24 | 0.0237 | -0.152 | 52.306
4 | 1.273 | 0.02495 | -0.152 | 51.01
4.5 | 1.3 | 0.02579 | -0.152 | 50.404
5 | 1.322 | 0.02644 | -0.152 | 50.002
5.5 | 1.332 | 0.02775 | -0.152 | 48.018
6 | 1.089 | 0.05045 | -0.091 | 21.578
6.5 | 1.075 | 0.05555 | -0.083 | 19.357
7 | 1.059 | 0.06044 | -0.077 | 17.523
7.5 | 1.038 | 0.06448 | -0.075 | 16.105
8 | 1.007 | 0.08533 | -0.061 | 11.8
8.5 | 0.976 | 0.07509 | -0.07 | 12.998
9 | 0.935 | 0.07949 | -0.068 | 11.761
9.5 | 0.888 | 0.08384 | -0.066 | 10.589
10 | 0.835 | 0.09179 | -0.064 | 9.1
10.5 | 0.779 | 0.0986 | -0.066 | 7.897

## 46. Re 1M Mach 0.25 (2)
BIGFOIL.COM POLAR EXPORT
sc21010
SC(2)-1010 |  |  |  | Cl Max: | 1.5495 | at alpha= | 8 | deg
XFOIL ncrit=9 |  |  |  | L/D Max: | 116.86 | at alpha= | -1.5 | deg
Re: | 1000000 |  |  | Cd Min: | 0.1998 | at alpha= | 12 | deg
Mach: | 0.25 |  |  | Cl=0 at alpha= | -7.1694 | deg
|  |  |  | @ Cl=0.1, Cd= | 0.0072146
|  |  |  | @ Cl=0.4, Cd= | 0.0056846
|  |  |  | @ Cl=0.6, Cd= | 0.0055946
alpha (deg) | Cl | Cd | Cm | Cl/Cd
-18.5 | -0.5698 | 0.18014 | -0.0131 | -3.1631
-18 | -0.5556 | 0.1733 | -0.0154 | -3.206
-17.5 | -0.5391 | 0.1676 | -0.0178 | -3.2166
-17 | -0.5253 | 0.1611 | -0.0206 | -3.2607
-16.5 | -0.524 | 0.15001 | -0.0261 | -3.4931
-16 | -0.5193 | 0.14071 | -0.0296 | -3.6906
-15.5 | -0.5125 | 0.13403 | -0.0312 | -3.8238
-15 | -0.7332 | 0.07599 | -0.0568 | -9.6486
-14.5 | -0.8057 | 0.05587 | -0.0687 | -14.421
-14 | -0.8586 | 0.04499 | -0.072 | -19.0842
-13.5 | -0.8806 | 0.03424 | -0.0827 | -25.7185
-13 | -0.8295 | 0.02444 | -0.1011 | -33.9403
-12.5 | -0.7618 | 0.02112 | -0.1078 | -36.0701
-12 | -0.6909 | 0.01831 | -0.1134 | -37.7335
-11.5 | -0.6178 | 0.01626 | -0.1182 | -37.9951
-11 | -0.5426 | 0.01417 | -0.1236 | -38.2922
-10.5 | -0.4736 | 0.01311 | -0.1265 | -36.1251
-10 | -0.4 | 0.0118 | -0.1307 | -33.8983
-9.5 | -0.3267 | 0.01104 | -0.1343 | -29.5924
-8.5 | -0.1796 | 0.00941 | -0.1419 | -19.0861
-8 | -0.1119 | 0.00884 | -0.1442 | -12.6584
-7.5 | -0.0449 | 0.00835 | -0.1463 | -5.3772
-7 | 0.023 | 0.00781 | -0.1487 | 2.9449
-6.5 | 0.0878 | 0.00734 | -0.1505 | 11.9619
-6 | 0.1559 | 0.00664 | -0.1533 | 23.4789
-5.5 | 0.2229 | 0.0061 | -0.1557 | 36.541
-5 | 0.2864 | 0.00586 | -0.1569 | 48.8737
-4.5 | 0.3493 | 0.00575 | -0.1578 | 60.7478
-4 | 0.4113 | 0.00567 | -0.1585 | 72.5397
-3.5 | 0.4709 | 0.00558 | -0.1584 | 84.3907
-3 | 0.5289 | 0.00552 | -0.1576 | 95.8152
-2.5 | 0.5879 | 0.00557 | -0.1573 | 105.5476
-2 | 0.6468 | 0.00569 | -0.1569 | 113.6731
-1.5 | 0.7035 | 0.00602 | -0.1561 | 116.8605
-1 | 0.7443 | 0.00821 | -0.1527 | 90.6577
-0.5 | 0.7917 | 0.00991 | -0.1508 | 79.889
0 | 0.8451 | 0.01086 | -0.1497 | 77.8177
0.5 | 0.9005 | 0.01152 | -0.1487 | 78.1684
1 | 0.9563 | 0.01212 | -0.1477 | 78.9026
1.5 | 1.0113 | 0.0128 | -0.1465 | 79.0078
2 | 1.0657 | 0.0135 | -0.145 | 78.9407
2.5 | 1.1196 | 0.01422 | -0.1434 | 78.7342
3 | 1.1714 | 0.01522 | -0.1414 | 76.9645
3.5 | 1.2236 | 0.01607 | -0.1393 | 76.1419
4 | 1.2708 | 0.01754 | -0.1364 | 72.4515
4.5 | 1.3204 | 0.01868 | -0.1337 | 70.6852
5 | 1.3686 | 0.01989 | -0.1308 | 68.8084
5.5 | 1.412 | 0.02171 | -0.1271 | 65.0392
6 | 1.4519 | 0.02403 | -0.1228 | 60.4203
6.5 | 1.4896 | 0.02651 | -0.1182 | 56.1901
7 | 1.5205 | 0.02942 | -0.1127 | 51.6825
7.5 | 1.5415 | 0.03244 | -0.1058 | 47.5185
8 | 1.5495 | 0.03534 | -0.0973 | 43.8455
9 | 1.504 | 0.04776 | -0.0786 | 31.4908
9.5 | 1.4663 | 0.05645 | -0.0727 | 25.9752
10 | 1.4169 | 0.06792 | -0.0713 | 20.8613
10.5 | 1.363 | 0.0836 | -0.0776 | 16.3038
11 | 1.2998 | 0.11013 | -0.097 | 11.8024
12 | 1.0795 | 0.1998 | -0.1499 | 5.4029
12.5 | 0.7944 | 0.18558 | -0.1144 | 4.2806
13 | 0.8005 | 0.19106 | -0.1163 | 4.1898

## 47. Re 1M Mach 0.50 (1)
BIGFOIL.COM POLAR EXPORT
sc21010
SC(2)-1010 |  |  |  | Cl Max: | 1.462 | at alpha= | 20 | deg
JavaFoil+Calcfoil stall+Eppler ext transition |  |  |  | L/D Max: | 62.313 | at alpha= | -1.5 | deg
Re: | 1000000 |  |  | Cd Min: | 0.01267 | at alpha= | -5 | deg
Mach: | 0.5 |  |  | Cl=0 at alpha= | -7.5308 | deg
|  |  |  | @ Cl=0.1, Cd= | 0.015395
|  |  |  | @ Cl=0.4, Cd= | 0.01274
|  |  |  | @ Cl=0.6, Cd= | 0.012713
alpha (deg) | Cl | Cd | Cm | Cl/Cd
-20 | -0.679 | 0.20141 | -0.073 | -3.374
-19.5 | -0.653 | 0.19552 | -0.074 | -3.339
-19 | -0.625 | 0.18567 | -0.072 | -3.365
-18.5 | -0.598 | 0.17732 | -0.072 | -3.372
-18 | -0.571 | 0.1721 | -0.072 | -3.318
-17.5 | -0.544 | 0.16849 | -0.073 | -3.23
-17 | -0.517 | 0.16333 | -0.072 | -3.163
-16.5 | -0.489 | 0.15822 | -0.069 | -3.09
-16 | -0.462 | 0.15395 | -0.069 | -3
-15.5 | -0.435 | 0.1497 | -0.07 | -2.905
-15 | -0.408 | 0.14558 | -0.07 | -2.801
-14.5 | -0.38 | 0.13761 | -0.069 | -2.764
-14 | -0.353 | 0.13059 | -0.065 | -2.702
-13.5 | -0.326 | 0.12352 | -0.066 | -2.637
-13 | -0.299 | 0.11481 | -0.067 | -2.601
-12.5 | -0.271 | 0.11153 | -0.065 | -2.432
-12 | -0.244 | 0.09156 | -0.067 | -2.667
-11.5 | -0.274 | 0.08125 | -0.07 | -3.373
-11 | -0.309 | 0.07682 | -0.072 | -4.027
-10.5 | -0.289 | 0.06706 | -0.091 | -4.312
-10 | -0.291 | 0.02203 | -0.147 | -13.199
-9.5 | -0.242 | 0.01921 | -0.15 | -12.57
-9 | -0.185 | 0.01795 | -0.152 | -10.303
-8.5 | -0.124 | 0.0173 | -0.153 | -7.181
-8 | -0.061 | 0.01613 | -0.154 | -3.788
-7.5 | 0.004 | 0.01573 | -0.155 | 0.238
-7 | 0.07 | 0.01539 | -0.156 | 4.52
-6.5 | 0.136 | 0.0154 | -0.157 | 8.832
-6 | 0.203 | 0.01522 | -0.158 | 13.335
-5.5 | 0.277 | 0.01284 | -0.163 | 21.614
-5 | 0.346 | 0.01267 | -0.164 | 27.317
-4.5 | 0.415 | 0.01276 | -0.165 | 32.554
-4 | 0.484 | 0.01277 | -0.165 | 37.876
-3.5 | 0.552 | 0.01272 | -0.166 | 43.406
-3 | 0.619 | 0.01271 | -0.166 | 48.73
-2.5 | 0.687 | 0.01284 | -0.166 | 53.489
-2 | 0.754 | 0.01285 | -0.167 | 58.671
-1.5 | 0.82 | 0.01315 | -0.167 | 62.313
-1 | 0.884 | 0.02047 | -0.168 | 43.211
-0.5 | 0.947 | 0.02089 | -0.168 | 45.353
0 | 1.008 | 0.02149 | -0.168 | 46.895
0.5 | 1.063 | 0.02225 | -0.168 | 47.76
1 | 1.112 | 0.02318 | -0.169 | 47.961
1.5 | 1.152 | 0.02395 | -0.169 | 48.107
2 | 1.178 | 0.02518 | -0.169 | 46.783
2.5 | 1.181 | 0.02625 | -0.169 | 44.979
3 | 0.913 | 0.0438 | -0.084 | 20.847
3.5 | 0.6 | 0.04701 | -0.083 | 12.766
4 | 0.625 | 0.05713 | -0.073 | 10.937
4.5 | 0.651 | 0.0762 | -0.073 | 8.549
5 | 0.678 | 0.07756 | -0.073 | 8.741
5.5 | 0.704 | 0.07905 | -0.073 | 8.911
6 | 0.731 | 0.08397 | -0.076 | 8.708
6.5 | 0.759 | 0.09386 | -0.08 | 8.084
7 | 0.785 | 0.09593 | -0.08 | 8.183
7.5 | 0.811 | 0.09773 | -0.08 | 8.301
8 | 0.837 | 0.09998 | -0.08 | 8.376
8.5 | 0.866 | 0.10344 | -0.086 | 8.371
9 | 0.892 | 0.10402 | -0.086 | 8.574
9.5 | 0.918 | 0.10963 | -0.086 | 8.371
10 | 0.944 | 0.11499 | -0.086 | 8.206
10.5 | 0.972 | 0.11887 | -0.09 | 8.177
11 | 0.998 | 0.12265 | -0.09 | 8.133
11.5 | 1.023 | 0.13122 | -0.089 | 7.795
12 | 1.049 | 0.13109 | -0.091 | 8.006
12.5 | 1.077 | 0.13386 | -0.093 | 8.045
13 | 1.102 | 0.14686 | -0.092 | 7.503
13.5 | 1.128 | 0.14787 | -0.093 | 7.628
14 | 1.156 | 0.14821 | -0.095 | 7.797
14.5 | 1.181 | 0.15214 | -0.095 | 7.761
15 | 1.206 | 0.15978 | -0.095 | 7.548
15.5 | 1.233 | 0.16304 | -0.097 | 7.565
16 | 1.259 | 0.16337 | -0.097 | 7.704
16.5 | 1.283 | 0.17825 | -0.096 | 7.198
17 | 1.308 | 0.1832 | -0.096 | 7.14
17.5 | 1.336 | 0.1821 | -0.098 | 7.335
18 | 1.36 | 0.18686 | -0.098 | 7.279
18.5 | 1.385 | 0.19014 | -0.098 | 7.282
19 | 1.412 | 0.19356 | -0.099 | 7.296
19.5 | 1.437 | 0.2028 | -0.099 | 7.084
20 | 1.462 | 0.20919 | -0.1 | 6.99

## 48. Re 1M Mach 0.50 (2)
BIGFOIL.COM POLAR EXPORT
sc21010
SC(2)-1010 |  |  |  | Cl Max: | 1.4867 | at alpha= | 20 | deg
XFOIL ncrit=9 |  |  |  | L/D Max: | 119.868 | at alpha= | -2 | deg
Re: | 1000000 |  |  | Cd Min: | 0.38794 | at alpha= | 20 | deg
Mach: | 0.5 |  |  | Cl=0 at alpha= | -6.9519 | deg
|  |  |  | @ Cl=0.1, Cd= | 0.0078996
|  |  |  | @ Cl=0.4, Cd= | 0.0060619
|  |  |  | @ Cl=0.6, Cd= | 0.0058552
alpha (deg) | Cl | Cd | Cm | Cl/Cd
-20 | -0.6317 | 0.22094 | -0.0001 | -2.8591
-19.5 | -0.6105 | 0.21369 | -0.0042 | -2.8569
-19 | -0.5906 | 0.20562 | -0.0085 | -2.8723
-18.5 | -0.5765 | 0.19547 | -0.0147 | -2.9493
-18 | -0.5558 | 0.18848 | -0.0169 | -2.9489
-17.5 | -0.5368 | 0.18173 | -0.0199 | -2.9538
-17 | -0.52 | 0.17444 | -0.023 | -2.981
-16.5 | -0.512 | 0.16456 | -0.0281 | -3.1113
-16 | -0.5021 | 0.15619 | -0.0311 | -3.2147
-15.5 | -0.4852 | 0.15078 | -0.0312 | -3.2179
-15 | -0.4742 | 0.14428 | -0.0325 | -3.2867
-14.5 | -0.476 | 0.13422 | -0.0352 | -3.5464
-14 | -0.4709 | 0.1278 | -0.0355 | -3.6847
-13.5 | -0.4727 | 0.12029 | -0.036 | -3.9297
-13 | -0.4798 | 0.1125 | -0.0363 | -4.2649
-12.5 | -0.4806 | 0.10226 | -0.0412 | -4.6998
-12 | -0.4803 | 0.08988 | -0.0502 | -5.3438
-11.5 | -0.4933 | 0.0749 | -0.0624 | -6.5861
-11 | -0.5077 | 0.06028 | -0.0763 | -8.4224
-10.5 | -0.5242 | 0.04053 | -0.1007 | -12.9336
-10 | -0.4971 | 0.02522 | -0.1309 | -19.7105
-9.5 | -0.4287 | 0.01684 | -0.1434 | -25.4572
-9 | -0.3409 | 0.01338 | -0.1493 | -25.4783
-8.5 | -0.2522 | 0.01146 | -0.1536 | -22.007
-8 | -0.1709 | 0.01037 | -0.156 | -16.4802
-7.5 | -0.0884 | 0.00944 | -0.1589 | -9.3644
-7 | -0.0075 | 0.00869 | -0.1616 | -0.86306
-6.5 | 0.0704 | 0.00811 | -0.1637 | 8.6806
-6 | 0.1492 | 0.00755 | -0.1664 | 19.7616
-5.5 | 0.2298 | 0.0068 | -0.17 | 33.7941
-5 | 0.3087 | 0.00626 | -0.173 | 49.3131
-4.5 | 0.3828 | 0.00608 | -0.1746 | 62.9605
-3.5 | 0.5255 | 0.00593 | -0.1759 | 88.6172
-3 | 0.593 | 0.00585 | -0.1751 | 101.3675
-2.5 | 0.6604 | 0.0059 | -0.1743 | 111.9322
-2 | 0.7276 | 0.00607 | -0.1735 | 119.8682
-1.5 | 0.7709 | 0.008 | -0.1682 | 96.3625
-1 | 0.8159 | 0.01025 | -0.164 | 79.6
-0.5 | 0.8745 | 0.01137 | -0.1617 | 76.9129
0 | 0.9373 | 0.01214 | -0.1595 | 77.2076
0.5 | 0.9998 | 0.01295 | -0.157 | 77.2046
1 | 1.0606 | 0.01393 | -0.1538 | 76.1378
1.5 | 1.1187 | 0.01518 | -0.1498 | 73.6957
2 | 1.175 | 0.01664 | -0.1451 | 70.613
2.5 | 1.2277 | 0.01885 | -0.1394 | 65.13
3 | 1.2807 | 0.02195 | -0.1336 | 58.3462
3.5 | 1.3209 | 0.02698 | -0.1265 | 48.9585
4 | 1.3239 | 0.03565 | -0.116 | 37.136
4.5 | 1.2981 | 0.04316 | -0.1034 | 30.0765
5 | 1.2603 | 0.05099 | -0.0927 | 24.7166
5.5 | 1.2187 | 0.06035 | -0.0871 | 20.1939
6 | 1.175 | 0.07213 | -0.0878 | 16.29
6.5 | 1.133 | 0.08838 | -0.0973 | 12.8196
7 | 1.1046 | 0.10856 | -0.1125 | 10.175
7.5 | 1.0862 | 0.12337 | -0.1211 | 8.8044
8 | 1.0729 | 0.13729 | -0.1289 | 7.8148
8.5 | 1.063 | 0.15191 | -0.137 | 6.9976
9 | 1.0621 | 0.16511 | -0.1444 | 6.4327
9.5 | 1.0656 | 0.1787 | -0.1523 | 5.9631
10 | 1.0756 | 0.19002 | -0.1586 | 5.6605
10.5 | 1.09 | 0.19985 | -0.1639 | 5.4541
11 | 1.1015 | 0.2132 | -0.1716 | 5.1665
11.5 | 1.1191 | 0.22395 | -0.1784 | 4.9971
12 | 1.1396 | 0.23176 | -0.1827 | 4.9172
13.5 | 1.1969 | 0.26292 | -0.2022 | 4.5523
14 | 1.2191 | 0.27199 | -0.2081 | 4.4822
14.5 | 1.2415 | 0.28017 | -0.2132 | 4.4312
15 | 1.2635 | 0.28922 | -0.218 | 4.3686
15.5 | 1.2857 | 0.30179 | -0.2276 | 4.2602
16 | 1.3085 | 0.31152 | -0.234 | 4.2004
16.5 | 1.3311 | 0.32039 | -0.24 | 4.1546
17 | 1.353 | 0.32847 | -0.245 | 4.1191
17.5 | 1.3752 | 0.33874 | -0.2518 | 4.0598
18 | 1.3992 | 0.35069 | -0.2603 | 3.9898
18.5 | 1.4218 | 0.36032 | -0.2668 | 3.9459
19 | 1.4437 | 0.36918 | -0.2731 | 3.9106
19.5 | 1.4647 | 0.37753 | -0.2786 | 3.8797
20 | 1.4867 | 0.38794 | -0.2858 | 3.8323

## 49. Re 2M Mach 0.00 (1)
BIGFOIL.COM POLAR EXPORT
sc21010
SC(2)-1010 |  |  |  | Cl Max: | 1.399 | at alpha= | 7.5 | deg
JavaFoil+Calcfoil stall+Eppler ext transition |  |  |  | L/D Max: | 65.61 | at alpha= | -1 | deg
Re: | 2000000 |  |  | Cd Min: | 0.01141 | at alpha= | -3 | deg
Mach: | 0 |  |  | Cl=0 at alpha= | -7.5259 | deg
|  |  |  | @ Cl=0.1, Cd= | 0.013003
|  |  |  | @ Cl=0.4, Cd= | 0.011477
|  |  |  | @ Cl=0.6, Cd= | 0.011685
alpha (deg) | Cl | Cd | Cm | Cl/Cd
-20 | -0.664 | 0.16089 | -0.062 | -4.128
-19.5 | -0.668 | 0.15567 | -0.063 | -4.293
-19 | -0.671 | 0.14722 | -0.064 | -4.556
-18.5 | -0.672 | 0.13801 | -0.068 | -4.87
-18 | -0.67 | 0.12953 | -0.07 | -5.176
-17.5 | -0.665 | 0.12394 | -0.071 | -5.364
-17 | -0.658 | 0.11637 | -0.074 | -5.652
-16.5 | -0.65 | 0.10595 | -0.079 | -6.137
-16 | -0.64 | 0.09603 | -0.084 | -6.661
-15.5 | -0.625 | 0.08764 | -0.088 | -7.133
-15 | -0.611 | 0.07636 | -0.094 | -8.003
-14.5 | -0.621 | 0.04364 | -0.111 | -14.24
-14 | -0.611 | 0.03039 | -0.118 | -20.109
-13.5 | -0.588 | 0.02426 | -0.122 | -24.221
-13 | -0.555 | 0.02116 | -0.125 | -26.239
-12.5 | -0.517 | 0.0193 | -0.126 | -26.773
-12 | -0.472 | 0.01844 | -0.128 | -25.615
-11.5 | -0.427 | 0.0171 | -0.129 | -24.983
-11 | -0.378 | 0.01566 | -0.13 | -24.158
-10.5 | -0.328 | 0.01524 | -0.131 | -21.513
-10 | -0.275 | 0.01523 | -0.132 | -18.076
-9.5 | -0.222 | 0.01522 | -0.133 | -14.573
-9 | -0.167 | 0.0156 | -0.134 | -10.719
-8.5 | -0.114 | 0.01387 | -0.138 | -8.19
-8 | -0.055 | 0.01358 | -0.139 | -4.076
-7.5 | 0.003 | 0.01331 | -0.139 | 0.254
-7 | 0.062 | 0.01325 | -0.14 | 4.713
-6.5 | 0.122 | 0.01286 | -0.141 | 9.467
-6 | 0.181 | 0.01199 | -0.141 | 15.108
-5.5 | 0.241 | 0.01175 | -0.142 | 20.467
-5 | 0.3 | 0.01154 | -0.142 | 26.01
-4.5 | 0.36 | 0.01145 | -0.143 | 31.416
-4 | 0.419 | 0.01149 | -0.143 | 36.47
-3.5 | 0.478 | 0.01152 | -0.143 | 41.544
-3 | 0.537 | 0.01141 | -0.144 | 47.043
-2.5 | 0.596 | 0.01168 | -0.144 | 50.992
-2 | 0.654 | 0.01176 | -0.145 | 55.634
-1.5 | 0.712 | 0.01179 | -0.145 | 60.392
-1 | 0.769 | 0.01173 | -0.145 | 65.61
-0.5 | 0.826 | 0.01754 | -0.145 | 47.096
0 | 0.882 | 0.01793 | -0.146 | 49.178
0.5 | 0.936 | 0.01822 | -0.146 | 51.369
1 | 0.989 | 0.01857 | -0.146 | 53.23
1.5 | 1.039 | 0.01905 | -0.146 | 54.554
2 | 1.088 | 0.01946 | -0.146 | 55.938
2.5 | 1.135 | 0.01998 | -0.147 | 56.807
3 | 1.179 | 0.02051 | -0.147 | 57.512
3.5 | 1.221 | 0.02093 | -0.147 | 58.333
4 | 1.259 | 0.02181 | -0.147 | 57.748
4.5 | 1.294 | 0.02226 | -0.147 | 58.153
5 | 1.326 | 0.02307 | -0.147 | 57.478
5.5 | 1.35 | 0.02378 | -0.147 | 56.79
6 | 1.37 | 0.02429 | -0.147 | 56.399
6.5 | 1.385 | 0.02523 | -0.147 | 54.89
7 | 1.394 | 0.02609 | -0.147 | 53.44
7.5 | 1.399 | 0.02678 | -0.147 | 52.258
8 | 1.399 | 0.0279 | -0.147 | 50.164
8.5 | 1.383 | 0.02456 | -0.145 | 56.328
9 | 1.352 | 0.02752 | -0.142 | 49.111
9.5 | 1.126 | 0.06706 | -0.093 | 16.796
10 | 1.113 | 0.06995 | -0.093 | 15.907
10.5 | 1.084 | 0.07887 | -0.083 | 13.747
11 | 1.063 | 0.0845 | -0.08 | 12.577
11.5 | 1.04 | 0.08942 | -0.078 | 11.633
12 | 1.018 | 0.09337 | -0.079 | 10.903
12.5 | 0.993 | 0.09974 | -0.078 | 9.951

## 50. Re 2M Mach 0.00 (2)
BIGFOIL.COM POLAR EXPORT
sc21010
SC(2)-1010 |  |  |  | Cl Max: | 1.8834 | at alpha= | 13.5 | deg
XFOIL ncrit=9 |  |  |  | L/D Max: | 116.996 | at alpha= | -2.5 | deg
Re: | 2000000 |  |  | Cd Min: | 0.13783 | at alpha= | 17 | deg
Mach: | 0 |  |  | Cl=0 at alpha= | -7.206 | deg
|  |  |  | @ Cl=0.1, Cd= | 0.0059778
|  |  |  | @ Cl=0.4, Cd= | 0.0046
|  |  |  | @ Cl=0.6, Cd= | 0.0053221
alpha (deg) | Cl | Cd | Cm | Cl/Cd
-20 | -0.9911 | 0.10035 | -0.0412 | -9.8764
-19.5 | -1.0853 | 0.0753 | -0.0555 | -14.413
-19 | -1.1429 | 0.05763 | -0.0668 | -19.8317
-18.5 | -1.1828 | 0.044 | -0.0764 | -26.8818
-18 | -1.2074 | 0.03435 | -0.0827 | -35.1499
-17.5 | -1.2412 | 0.02909 | -0.0793 | -42.6676
-17 | -1.2225 | 0.02481 | -0.0832 | -49.2745
-16.5 | -1.163 | 0.02197 | -0.0907 | -52.9358
-16 | -1.1031 | 0.02002 | -0.0957 | -55.0999
-15.5 | -1.0416 | 0.01839 | -0.1002 | -56.6395
-15 | -0.9785 | 0.01698 | -0.1044 | -57.6266
-14.5 | -0.9149 | 0.01584 | -0.1082 | -57.7588
-14 | -0.853 | 0.01414 | -0.1121 | -60.3253
-13.5 | -0.789 | 0.01305 | -0.1156 | -60.4598
-13 | -0.724 | 0.01223 | -0.1189 | -59.1987
-12.5 | -0.6583 | 0.0115 | -0.1221 | -57.2435
-12 | -0.5913 | 0.01059 | -0.1258 | -55.8357
-11.5 | -0.5253 | 0.00992 | -0.129 | -52.9536
-11 | -0.4599 | 0.00942 | -0.1318 | -48.8217
-10.5 | -0.3991 | 0.00882 | -0.1336 | -45.2494
-10 | -0.338 | 0.00845 | -0.1352 | -40
-9.5 | -0.2765 | 0.00798 | -0.1369 | -34.6491
-9 | -0.2169 | 0.00762 | -0.138 | -28.4646
-8.5 | -0.157 | 0.00734 | -0.1392 | -21.3896
-8 | -0.0965 | 0.007 | -0.1405 | -13.7857
-7.5 | -0.0361 | 0.0067 | -0.1417 | -5.3881
-7 | 0.0253 | 0.00635 | -0.1432 | 3.9843
-6.5 | 0.0865 | 0.00606 | -0.1445 | 14.2739
-6 | 0.1489 | 0.00568 | -0.1463 | 26.2148
-5.5 | 0.2123 | 0.00523 | -0.1483 | 40.5927
-5 | 0.2754 | 0.00485 | -0.1502 | 56.7835
-4 | 0.3947 | 0.0046 | -0.1517 | 85.8043
-3.5 | 0.4533 | 0.0046 | -0.152 | 98.5435
-3 | 0.5116 | 0.00465 | -0.1523 | 110.0215
-2.5 | 0.5686 | 0.00486 | -0.1523 | 116.9959
-2 | 0.6216 | 0.00564 | -0.1517 | 110.2128
-1.5 | 0.6707 | 0.00712 | -0.1506 | 94.1994
-1 | 0.7225 | 0.00818 | -0.15 | 88.3252
-0.5 | 0.7763 | 0.0089 | -0.1496 | 87.2247
0 | 0.8312 | 0.0094 | -0.1493 | 88.4255
0.5 | 0.8863 | 0.00983 | -0.1489 | 90.1628
1 | 0.9413 | 0.01022 | -0.1486 | 92.1037
1.5 | 0.996 | 0.01063 | -0.1481 | 93.6971
2 | 1.0506 | 0.01101 | -0.1476 | 95.4223
2.5 | 1.1042 | 0.01148 | -0.1469 | 96.1847
3 | 1.1576 | 0.01194 | -0.1462 | 96.9514
3.5 | 1.2101 | 0.01248 | -0.1453 | 96.9631
4 | 1.2623 | 0.013 | -0.1443 | 97.1
4.5 | 1.3127 | 0.01373 | -0.143 | 95.6082
5 | 1.3637 | 0.01428 | -0.1418 | 95.4972
5.5 | 1.4135 | 0.01495 | -0.1404 | 94.5485
6 | 1.4605 | 0.01592 | -0.1385 | 91.7399
6.5 | 1.5075 | 0.01678 | -0.1366 | 89.8391
7 | 1.5542 | 0.01757 | -0.1347 | 88.4576
7.5 | 1.5992 | 0.01846 | -0.1325 | 86.6306
8 | 1.6428 | 0.0194 | -0.13 | 84.6804
8.5 | 1.6837 | 0.0205 | -0.1272 | 82.1317
9 | 1.7139 | 0.02257 | -0.1225 | 75.9371
9.5 | 1.7491 | 0.0237 | -0.1187 | 73.8017
10 | 1.7796 | 0.02497 | -0.1142 | 71.2695
10.5 | 1.8027 | 0.02638 | -0.1084 | 68.3359
11 | 1.8229 | 0.02804 | -0.1024 | 65.0107
11.5 | 1.8413 | 0.02992 | -0.0967 | 61.5408
12 | 1.8553 | 0.03198 | -0.0906 | 58.0144
12.5 | 1.8687 | 0.03453 | -0.0853 | 54.1182
13 | 1.8778 | 0.03757 | -0.08 | 49.9814
13.5 | 1.8834 | 0.04112 | -0.0752 | 45.8025
14 | 1.8817 | 0.04557 | -0.0707 | 41.2925
14.5 | 1.8709 | 0.0514 | -0.0669 | 36.3988
15 | 1.8478 | 0.0593 | -0.0645 | 31.1602
15.5 | 1.8099 | 0.07064 | -0.0653 | 25.6215
16 | 1.7593 | 0.08638 | -0.0711 | 20.367
16.5 | 1.6952 | 0.10749 | -0.0827 | 15.7708
17 | 1.5974 | 0.13783 | -0.1014 | 11.5896

## 51. Re 2M Mach 0.10 (1)
BIGFOIL.COM POLAR EXPORT
sc21010
SC(2)-1010 |  |  |  | Cl Max: | 1.388 | at alpha= | 7.5 | deg
JavaFoil+Calcfoil stall+Eppler ext transition |  |  |  | L/D Max: | 65.702 | at alpha= | -1 | deg
Re: | 2000000 |  |  | Cd Min: | 0.01145 | at alpha= | -4.5 | deg
Mach: | 0.1 |  |  | Cl=0 at alpha= | -7.5254 | deg
|  |  |  | @ Cl=0.1, Cd= | 0.013033
|  |  |  | @ Cl=0.4, Cd= | 0.011482
|  |  |  | @ Cl=0.6, Cd= | 0.011701
alpha (deg) | Cl | Cd | Cm | Cl/Cd
-20 | -0.636 | 0.1649 | -0.061 | -3.86
-19.5 | -0.644 | 0.15659 | -0.062 | -4.112
-19 | -0.649 | 0.14969 | -0.063 | -4.338
-18.5 | -0.653 | 0.14038 | -0.066 | -4.652
-18 | -0.654 | 0.13295 | -0.068 | -4.916
-17.5 | -0.651 | 0.1254 | -0.07 | -5.195
-17 | -0.648 | 0.11543 | -0.075 | -5.616
-16.5 | -0.64 | 0.10851 | -0.078 | -5.898
-16 | -0.627 | 0.10339 | -0.079 | -6.067
-15.5 | -0.616 | 0.0932 | -0.084 | -6.604
-15 | -0.612 | 0.07233 | -0.097 | -8.461
-14.5 | -0.604 | 0.05491 | -0.106 | -11.008
-14 | -0.605 | 0.03321 | -0.117 | -18.207
-13.5 | -0.586 | 0.02499 | -0.122 | -23.447
-13 | -0.554 | 0.02194 | -0.125 | -25.235
-12.5 | -0.515 | 0.02009 | -0.126 | -25.661
-12 | -0.473 | 0.01861 | -0.128 | -25.423
-11.5 | -0.428 | 0.01729 | -0.13 | -24.739
-11 | -0.379 | 0.01576 | -0.131 | -24.079
-10.5 | -0.329 | 0.01532 | -0.132 | -21.472
-10 | -0.276 | 0.01528 | -0.133 | -18.088
-9.5 | -0.223 | 0.01531 | -0.134 | -14.542
-9 | -0.168 | 0.01568 | -0.135 | -10.709
-8.5 | -0.114 | 0.01391 | -0.139 | -8.202
-8 | -0.056 | 0.01364 | -0.14 | -4.077
-7.5 | 0.003 | 0.01337 | -0.14 | 0.254
-7 | 0.063 | 0.01324 | -0.141 | 4.738
-6.5 | 0.122 | 0.01291 | -0.141 | 9.476
-6 | 0.182 | 0.01201 | -0.142 | 15.151
-5.5 | 0.242 | 0.01178 | -0.142 | 20.53
-5 | 0.302 | 0.01156 | -0.143 | 26.09
-4.5 | 0.362 | 0.01145 | -0.143 | 31.574
-4 | 0.421 | 0.0115 | -0.144 | 36.642
-3.5 | 0.481 | 0.0115 | -0.144 | 41.824
-3 | 0.54 | 0.01145 | -0.145 | 47.128
-2.5 | 0.599 | 0.0117 | -0.145 | 51.182
-2 | 0.657 | 0.01177 | -0.145 | 55.866
-1.5 | 0.716 | 0.01178 | -0.146 | 60.755
-1 | 0.773 | 0.01177 | -0.146 | 65.702
-0.5 | 0.83 | 0.0176 | -0.146 | 47.16
0 | 0.886 | 0.01793 | -0.146 | 49.426
0.5 | 0.94 | 0.0183 | -0.147 | 51.368
1 | 0.993 | 0.01868 | -0.147 | 53.162
1.5 | 1.044 | 0.01908 | -0.147 | 54.713
2 | 1.093 | 0.01957 | -0.147 | 55.845
2.5 | 1.139 | 0.02007 | -0.147 | 56.777
3 | 1.183 | 0.02065 | -0.147 | 57.296
3.5 | 1.224 | 0.0211 | -0.148 | 58.034
4 | 1.262 | 0.02198 | -0.148 | 57.403
4.5 | 1.296 | 0.02241 | -0.148 | 57.836
5 | 1.327 | 0.0232 | -0.148 | 57.19
5.5 | 1.35 | 0.02389 | -0.148 | 56.492
6 | 1.367 | 0.02457 | -0.148 | 55.639
6.5 | 1.379 | 0.02543 | -0.148 | 54.241
7 | 1.387 | 0.0265 | -0.147 | 52.319
7.5 | 1.388 | 0.0276 | -0.147 | 50.303
8 | 1.373 | 0.02424 | -0.146 | 56.661
8.5 | 1.36 | 0.02433 | -0.145 | 55.906
9 | 1.148 | 0.05559 | -0.108 | 20.648
9.5 | 1.1 | 0.06857 | -0.09 | 16.035
10 | 1.08 | 0.07329 | -0.088 | 14.731
10.5 | 1.055 | 0.07889 | -0.084 | 13.372
11 | 1.027 | 0.08657 | -0.078 | 11.862
11.5 | 1.001 | 0.09127 | -0.077 | 10.971
12 | 0.974 | 0.09654 | -0.078 | 10.093
12.5 | 0.945 | 0.10251 | -0.076 | 9.217

## 52. Re 2M Mach 0.10 (2)
BIGFOIL.COM POLAR EXPORT
sc21010
SC(2)-1010 |  |  |  | Cl Max: | 1.8549 | at alpha= | 13 | deg
XFOIL ncrit=9 |  |  |  | L/D Max: | 117.372 | at alpha= | -2.5 | deg
Re: | 2000000 |  |  | Cd Min: | 0.32461 | at alpha= | 20 | deg
Mach: | 0.1 |  |  | Cl=0 at alpha= | -7.1982 | deg
|  |  |  | @ Cl=0.1, Cd= | 0.0059913
|  |  |  | @ Cl=0.4, Cd= | 0.00461
|  |  |  | @ Cl=0.6, Cd= | 0.0053094
alpha (deg) | Cl | Cd | Cm | Cl/Cd
-19.5 | -0.9619 | 0.09964 | -0.0428 | -9.6538
-19 | -1.0652 | 0.07323 | -0.0581 | -14.546
-18.5 | -1.1235 | 0.05549 | -0.0697 | -20.2469
-18 | -1.1612 | 0.04232 | -0.0792 | -27.4386
-17.5 | -1.1852 | 0.03358 | -0.0839 | -35.2948
-17 | -1.2233 | 0.02881 | -0.0788 | -42.461
-16.5 | -1.1762 | 0.02417 | -0.0882 | -48.6636
-16 | -1.1151 | 0.02143 | -0.0952 | -52.0345
-15.5 | -1.0532 | 0.01943 | -0.1002 | -54.2048
-15 | -0.9896 | 0.01774 | -0.1048 | -55.7835
-14.5 | -0.9259 | 0.01638 | -0.1086 | -56.5263
-14 | -0.8634 | 0.01496 | -0.1121 | -57.7139
-13.5 | -0.7979 | 0.01338 | -0.1162 | -59.6338
-13 | -0.7319 | 0.0125 | -0.1196 | -58.552
-12.5 | -0.6652 | 0.01169 | -0.1229 | -56.9033
-12 | -0.5977 | 0.01084 | -0.1264 | -55.1384
-11.5 | -0.5307 | 0.01003 | -0.1297 | -52.9113
-11 | -0.4654 | 0.0095 | -0.1323 | -48.9895
-10.5 | -0.4035 | 0.0089 | -0.1342 | -45.3371
-10 | -0.3416 | 0.00849 | -0.1358 | -40.2356
-9.5 | -0.2799 | 0.00802 | -0.1375 | -34.9002
-9 | -0.2198 | 0.00767 | -0.1386 | -28.6571
-8.5 | -0.1591 | 0.00736 | -0.1398 | -21.6168
-8 | -0.0982 | 0.00702 | -0.1411 | -13.9886
-7.5 | -0.0373 | 0.00673 | -0.1423 | -5.5423
-7 | 0.0245 | 0.00638 | -0.1437 | 3.8401
-6.5 | 0.0863 | 0.00607 | -0.1452 | 14.2175
-6 | 0.149 | 0.00571 | -0.1469 | 26.0946
-5.5 | 0.213 | 0.00525 | -0.149 | 40.5714
-5 | 0.2766 | 0.00486 | -0.1509 | 56.9136
-4.5 | 0.3378 | 0.00467 | -0.152 | 72.334
-4 | 0.3967 | 0.00461 | -0.1524 | 86.0521
-3.5 | 0.4556 | 0.00461 | -0.1528 | 98.8286
-3 | 0.5143 | 0.00466 | -0.1531 | 110.3648
-2.5 | 0.5716 | 0.00487 | -0.1531 | 117.3717
-2 | 0.6246 | 0.00569 | -0.1523 | 109.7715
-1.5 | 0.6739 | 0.00718 | -0.1513 | 93.8579
-1 | 0.7261 | 0.00822 | -0.1506 | 88.3333
-0.5 | 0.7802 | 0.00894 | -0.1502 | 87.2707
0 | 0.8355 | 0.00944 | -0.1499 | 88.5064
0.5 | 0.891 | 0.00986 | -0.1495 | 90.3651
1 | 0.9465 | 0.01026 | -0.1491 | 92.2515
1.5 | 1.0014 | 0.0107 | -0.1485 | 93.5888
2 | 1.0564 | 0.01107 | -0.148 | 95.4291
2.5 | 1.1105 | 0.01154 | -0.1472 | 96.2305
3 | 1.1641 | 0.01204 | -0.1464 | 96.686
3.5 | 1.2171 | 0.01257 | -0.1454 | 96.8258
4 | 1.2695 | 0.01314 | -0.1443 | 96.6134
4.5 | 1.3205 | 0.01385 | -0.1429 | 95.343
5 | 1.3718 | 0.01445 | -0.1416 | 94.9343
5.5 | 1.4217 | 0.01517 | -0.14 | 93.7179
6 | 1.4679 | 0.01631 | -0.1377 | 90
7 | 1.5628 | 0.01794 | -0.1336 | 87.1126
7.5 | 1.6078 | 0.01891 | -0.1311 | 85.0238
8 | 1.651 | 0.01993 | -0.1284 | 82.8399
8.5 | 1.6889 | 0.02141 | -0.1248 | 78.8837
9 | 1.7199 | 0.0233 | -0.12 | 73.8155
9.5 | 1.753 | 0.02457 | -0.1156 | 71.3472
10 | 1.7799 | 0.02605 | -0.1102 | 68.3263
10.5 | 1.7992 | 0.02773 | -0.1036 | 64.8828
11 | 1.8174 | 0.02971 | -0.0975 | 61.1713
11.5 | 1.8328 | 0.03196 | -0.0914 | 57.3467
12 | 1.8431 | 0.03446 | -0.0851 | 53.4852
12.5 | 1.8519 | 0.03761 | -0.0796 | 49.2396
13 | 1.8549 | 0.04148 | -0.0744 | 44.7179
13.5 | 1.8518 | 0.0462 | -0.0697 | 40.0823
14 | 1.8386 | 0.05243 | -0.0659 | 35.0677
14.5 | 1.8131 | 0.06086 | -0.0639 | 29.7913
15 | 1.7746 | 0.07266 | -0.0654 | 24.4233
15.5 | 1.722 | 0.08946 | -0.0726 | 19.2488
16 | 1.6519 | 0.11266 | -0.0862 | 14.6627
16.5 | 1.4669 | 0.16398 | -0.1202 | 8.9456
18.5 | 1.2496 | 0.30001 | -0.2155 | 4.1652
19 | 1.2651 | 0.30808 | -0.2212 | 4.1064
19.5 | 1.2824 | 0.31867 | -0.2284 | 4.0242
20 | 1.2982 | 0.32461 | -0.2334 | 3.9993

## 53. Re 2M Mach 0.25 (1)
BIGFOIL.COM POLAR EXPORT
sc21010
SC(2)-1010 |  |  |  | Cl Max: | 1.334 | at alpha= | 6 | deg
JavaFoil+Calcfoil stall+Eppler ext transition |  |  |  | L/D Max: | 61.892 | at alpha= | -1.5 | deg
Re: | 2000000 |  |  | Cd Min: | 0.01148 | at alpha= | -4.5 | deg
Mach: | 0.25 |  |  | Cl=0 at alpha= | -7.5254 | deg
|  |  |  | @ Cl=0.1, Cd= | 0.013122
|  |  |  | @ Cl=0.4, Cd= | 0.011508
|  |  |  | @ Cl=0.6, Cd= | 0.011711
alpha (deg) | Cl | Cd | Cm | Cl/Cd
-20 | -0.389 | 0.18069 | -0.058 | -2.153
-19.5 | -0.427 | 0.17423 | -0.059 | -2.45
-19 | -0.461 | 0.16527 | -0.06 | -2.787
-18.5 | -0.49 | 0.15594 | -0.061 | -3.142
-18 | -0.515 | 0.14598 | -0.062 | -3.528
-17.5 | -0.535 | 0.13829 | -0.063 | -3.87
-17 | -0.55 | 0.12915 | -0.065 | -4.259
-16.5 | -0.56 | 0.1215 | -0.068 | -4.611
-16 | -0.565 | 0.11402 | -0.071 | -4.953
-15.5 | -0.564 | 0.10755 | -0.073 | -5.239
-15 | -0.557 | 0.09976 | -0.077 | -5.588
-14.5 | -0.547 | 0.0913 | -0.082 | -5.994
-14 | -0.533 | 0.08209 | -0.088 | -6.493
-13.5 | -0.555 | 0.03887 | -0.118 | -14.269
-13 | -0.545 | 0.02553 | -0.126 | -21.346
-12.5 | -0.515 | 0.02159 | -0.129 | -23.839
-12 | -0.475 | 0.02011 | -0.131 | -23.591
-11.5 | -0.432 | 0.01826 | -0.132 | -23.642
-11 | -0.385 | 0.01711 | -0.134 | -22.486
-10.5 | -0.335 | 0.0156 | -0.135 | -21.45
-10 | -0.282 | 0.0154 | -0.136 | -18.3
-9.5 | -0.227 | 0.01526 | -0.137 | -14.894
-9 | -0.171 | 0.01533 | -0.138 | -11.174
-8.5 | -0.114 | 0.0156 | -0.139 | -7.322
-8 | -0.056 | 0.01533 | -0.141 | -3.649
-7.5 | 0.003 | 0.01349 | -0.144 | 0.259
-7 | 0.064 | 0.01336 | -0.145 | 4.824
-6.5 | 0.126 | 0.01295 | -0.145 | 9.7
-6 | 0.187 | 0.01219 | -0.146 | 15.338
-5.5 | 0.248 | 0.01182 | -0.146 | 21.009
-5 | 0.31 | 0.01162 | -0.147 | 26.674
-4.5 | 0.372 | 0.01148 | -0.147 | 32.355
-4 | 0.433 | 0.01154 | -0.148 | 37.508
-3.5 | 0.494 | 0.01156 | -0.148 | 42.755
-3 | 0.554 | 0.0115 | -0.149 | 48.218
-2.5 | 0.615 | 0.01178 | -0.149 | 52.223
-2 | 0.675 | 0.01193 | -0.149 | 56.606
-1.5 | 0.735 | 0.01188 | -0.15 | 61.892
-1 | 0.794 | 0.01667 | -0.15 | 47.637
-0.5 | 0.852 | 0.01791 | -0.15 | 47.597
0 | 0.909 | 0.01836 | -0.15 | 49.524
0.5 | 0.964 | 0.01876 | -0.151 | 51.407
1 | 1.017 | 0.01901 | -0.151 | 53.516
1.5 | 1.068 | 0.01953 | -0.151 | 54.68
2 | 1.116 | 0.02009 | -0.151 | 55.566
2.5 | 1.161 | 0.02068 | -0.151 | 56.146
3 | 1.203 | 0.02125 | -0.152 | 56.583
3.5 | 1.24 | 0.02178 | -0.152 | 56.938
4 | 1.273 | 0.02281 | -0.152 | 55.794
4.5 | 1.3 | 0.02345 | -0.152 | 55.433
5 | 1.322 | 0.02428 | -0.152 | 54.448
5.5 | 1.332 | 0.02519 | -0.152 | 52.892
6 | 1.334 | 0.02599 | -0.152 | 51.346
6.5 | 1.328 | 0.0277 | -0.152 | 47.937
7 | 1.081 | 0.05266 | -0.099 | 20.52
7.5 | 1.051 | 0.05818 | -0.091 | 18.06
8 | 1.007 | 0.07437 | -0.064 | 13.546
8.5 | 0.981 | 0.06859 | -0.081 | 14.304
9 | 0.939 | 0.07438 | -0.078 | 12.627
9.5 | 0.892 | 0.07915 | -0.077 | 11.267
10 | 0.838 | 0.08509 | -0.074 | 9.853
10.5 | 0.781 | 0.08958 | -0.074 | 8.719
11 | 0.719 | 0.09687 | -0.074 | 7.424

## 54. Re 2M Mach 0.25 (2)
BIGFOIL.COM POLAR EXPORT
sc21010
SC(2)-1010 |  |  |  | Cl Max: | 1.7052 | at alpha= | 9.5 | deg
XFOIL ncrit=9 |  |  |  | L/D Max: | 119.331 | at alpha= | -2.5 | deg
Re: | 2000000 |  |  | Cd Min: | 0.24642 | at alpha= | 14.5 | deg
Mach: | 0.25 |  |  | Cl=0 at alpha= | -7.157 | deg
|  |  |  | @ Cl=0.1, Cd= | 0.0061051
|  |  |  | @ Cl=0.4, Cd= | 0.0046937
|  |  |  | @ Cl=0.6, Cd= | 0.0051574
alpha (deg) | Cl | Cd | Cm | Cl/Cd
-20 | -0.6123 | 0.20131 | -0.0009 | -3.0416
-19.5 | -0.5985 | 0.19311 | -0.005 | -3.0993
-19 | -0.5864 | 0.18461 | -0.0089 | -3.1764
-17 | -0.7939 | 0.09714 | -0.0481 | -8.1727
-16.5 | -0.9096 | 0.0696 | -0.0645 | -13.069
-16 | -0.9802 | 0.05035 | -0.077 | -19.4677
-15.5 | -1.0278 | 0.03944 | -0.0814 | -26.0598
-15 | -1.0373 | 0.03038 | -0.0901 | -34.1442
-14.5 | -0.9796 | 0.02329 | -0.1056 | -42.061
-14 | -0.9176 | 0.01957 | -0.1125 | -46.8881
-13.5 | -0.8492 | 0.01713 | -0.1174 | -49.5738
-13 | -0.7777 | 0.01453 | -0.1229 | -53.5237
-12.5 | -0.7056 | 0.01318 | -0.1267 | -53.5357
-12 | -0.634 | 0.01203 | -0.1301 | -52.7016
-11.5 | -0.5623 | 0.01099 | -0.1335 | -51.1647
-11 | -0.4962 | 0.01008 | -0.1355 | -49.2262
-10.5 | -0.43 | 0.00948 | -0.1373 | -45.3586
-10 | -0.3631 | 0.00881 | -0.1394 | -41.2145
-9.5 | -0.2999 | 0.00838 | -0.1405 | -35.7876
-9 | -0.2354 | 0.00791 | -0.1419 | -29.7598
-8.5 | -0.1713 | 0.0075 | -0.1433 | -22.84
-8 | -0.1078 | 0.00717 | -0.1444 | -15.0349
-7.5 | -0.0439 | 0.00685 | -0.1457 | -6.4088
-7 | 0.0201 | 0.00652 | -0.1471 | 3.0828
-6.5 | 0.0849 | 0.00618 | -0.1487 | 13.7379
-6 | 0.1494 | 0.00586 | -0.1503 | 25.4949
-5.5 | 0.2163 | 0.00537 | -0.1526 | 40.2793
-5 | 0.2824 | 0.00496 | -0.1546 | 56.9355
-4.5 | 0.3466 | 0.00472 | -0.1561 | 73.4322
-3.5 | 0.4685 | 0.00466 | -0.1568 | 100.5365
-3 | 0.5291 | 0.00472 | -0.1571 | 112.0975
-2.5 | 0.5883 | 0.00493 | -0.1571 | 119.3306
-2 | 0.6413 | 0.00596 | -0.1559 | 107.6007
-1.5 | 0.6919 | 0.00745 | -0.1547 | 92.8725
-1 | 0.7456 | 0.00851 | -0.1539 | 87.6146
-0.5 | 0.802 | 0.00916 | -0.1534 | 87.5546
0 | 0.8592 | 0.00967 | -0.1529 | 88.8521
0.5 | 0.9168 | 0.01009 | -0.1523 | 90.8622
1 | 0.9745 | 0.0105 | -0.1517 | 92.8095
1.5 | 1.0316 | 0.01094 | -0.1508 | 94.2962
2 | 1.0881 | 0.01147 | -0.1498 | 94.8649
3 | 1.2001 | 0.01256 | -0.1473 | 95.5494
3.5 | 1.2552 | 0.01318 | -0.1458 | 95.2352
4 | 1.3084 | 0.01402 | -0.1438 | 93.3238
4.5 | 1.3622 | 0.01473 | -0.1418 | 92.4779
5 | 1.4143 | 0.01562 | -0.1395 | 90.5442
5.5 | 1.4626 | 0.01693 | -0.1364 | 86.391
6 | 1.5118 | 0.01804 | -0.1333 | 83.8027
6.5 | 1.5586 | 0.01934 | -0.1298 | 80.5895
7 | 1.603 | 0.02079 | -0.1259 | 77.1044
7.5 | 1.6434 | 0.0225 | -0.1213 | 73.04
8 | 1.6683 | 0.02538 | -0.1144 | 65.7329
8.5 | 1.6931 | 0.02768 | -0.1075 | 61.1669
9 | 1.7027 | 0.03053 | -0.0986 | 55.7714
9.5 | 1.7052 | 0.03424 | -0.0898 | 49.8014
10 | 1.6975 | 0.039 | -0.0813 | 43.5256
10.5 | 1.6798 | 0.04497 | -0.0739 | 37.3538
11 | 1.6496 | 0.05288 | -0.0684 | 31.1952
11.5 | 1.611 | 0.06304 | -0.0665 | 25.5552
12 | 1.5614 | 0.07708 | -0.0704 | 20.2569
12.5 | 1.4972 | 0.09926 | -0.0847 | 15.0836
13 | 1.3713 | 0.13832 | -0.1095 | 9.914
14.5 | 1.1499 | 0.24642 | -0.1811 | 4.6664

## 55. Re 2M Mach 0.50 (1)
BIGFOIL.COM POLAR EXPORT
sc21010
SC(2)-1010 |  |  |  | Cl Max: | 1.464 | at alpha= | 20 | deg
JavaFoil+Calcfoil stall+Eppler ext transition |  |  |  | L/D Max: | 66.935 | at alpha= | -1.5 | deg
Re: | 2000000 |  |  | Cd Min: | 0.01181 | at alpha= | -3.5 | deg
Mach: | 0.5 |  |  | Cl=0 at alpha= | -7.5308 | deg
|  |  |  | @ Cl=0.1, Cd= | 0.014905
|  |  |  | @ Cl=0.4, Cd= | 0.011951
|  |  |  | @ Cl=0.6, Cd= | 0.011996
alpha (deg) | Cl | Cd | Cm | Cl/Cd
-20 | -0.68 | 0.18324 | -0.074 | -3.71
-19.5 | -0.653 | 0.17664 | -0.074 | -3.697
-19 | -0.625 | 0.17013 | -0.073 | -3.675
-18.5 | -0.598 | 0.16247 | -0.072 | -3.681
-18 | -0.571 | 0.15762 | -0.073 | -3.624
-17.5 | -0.544 | 0.1528 | -0.073 | -3.562
-17 | -0.517 | 0.14807 | -0.073 | -3.492
-16.5 | -0.489 | 0.14465 | -0.07 | -3.381
-16 | -0.462 | 0.1394 | -0.07 | -3.315
-15.5 | -0.435 | 0.13516 | -0.071 | -3.219
-15 | -0.408 | 0.13202 | -0.071 | -3.09
-14.5 | -0.381 | 0.12752 | -0.071 | -2.986
-14 | -0.353 | 0.11899 | -0.067 | -2.967
-13.5 | -0.326 | 0.1141 | -0.069 | -2.857
-13 | -0.299 | 0.10673 | -0.07 | -2.801
-12.5 | -0.272 | 0.10256 | -0.068 | -2.647
-12 | -0.245 | 0.08595 | -0.071 | -2.845
-11.5 | -0.275 | 0.07684 | -0.081 | -3.583
-11 | -0.312 | 0.07178 | -0.086 | -4.341
-10.5 | -0.332 | 0.0235 | -0.145 | -14.116
-10 | -0.294 | 0.01916 | -0.149 | -15.344
-9.5 | -0.243 | 0.01747 | -0.151 | -13.912
-9 | -0.186 | 0.01634 | -0.153 | -11.367
-8.5 | -0.125 | 0.0153 | -0.154 | -8.153
-8 | -0.061 | 0.01515 | -0.155 | -4.044
-7.5 | 0.004 | 0.01493 | -0.156 | 0.252
-7 | 0.07 | 0.01452 | -0.157 | 4.805
-6.5 | 0.137 | 0.01538 | -0.158 | 8.887
-6 | 0.204 | 0.01475 | -0.159 | 13.859
-5.5 | 0.277 | 0.01239 | -0.163 | 22.402
-5 | 0.346 | 0.01192 | -0.164 | 29.044
-4.5 | 0.415 | 0.01196 | -0.165 | 34.712
-4 | 0.484 | 0.01186 | -0.165 | 40.802
-3.5 | 0.552 | 0.01181 | -0.166 | 46.784
-3 | 0.619 | 0.01207 | -0.166 | 51.334
-2.5 | 0.687 | 0.01226 | -0.166 | 56.006
-2 | 0.754 | 0.01226 | -0.167 | 61.49
-1.5 | 0.82 | 0.01225 | -0.167 | 66.935
-1 | 0.884 | 0.01891 | -0.168 | 46.771
-0.5 | 0.948 | 0.01933 | -0.168 | 49.02
0 | 1.008 | 0.01985 | -0.168 | 50.769
0.5 | 1.063 | 0.02048 | -0.168 | 51.893
1 | 1.112 | 0.02119 | -0.169 | 52.462
1.5 | 1.152 | 0.02201 | -0.169 | 52.336
2 | 1.178 | 0.02307 | -0.169 | 51.057
2.5 | 1.181 | 0.02409 | -0.169 | 49.012
3 | 1.133 | 0.02512 | -0.169 | 45.083
3.5 | 0.608 | 0.04236 | -0.103 | 14.354
4 | 0.626 | 0.05154 | -0.077 | 12.137
4.5 | 0.652 | 0.0659 | -0.076 | 9.894
5 | 0.679 | 0.06724 | -0.076 | 10.091
5.5 | 0.705 | 0.06875 | -0.076 | 10.256
6 | 0.732 | 0.07384 | -0.079 | 9.914
6.5 | 0.759 | 0.08074 | -0.081 | 9.401
7 | 0.785 | 0.08187 | -0.081 | 9.593
7.5 | 0.812 | 0.08461 | -0.081 | 9.593
8 | 0.838 | 0.08586 | -0.081 | 9.758
8.5 | 0.866 | 0.09049 | -0.088 | 9.575
9 | 0.892 | 0.08943 | -0.087 | 9.975
9.5 | 0.918 | 0.09532 | -0.086 | 9.63
10 | 0.944 | 0.09874 | -0.087 | 9.56
10.5 | 0.973 | 0.10779 | -0.091 | 9.023
11 | 0.998 | 0.10373 | -0.09 | 9.62
11.5 | 1.023 | 0.11349 | -0.09 | 9.017
12 | 1.05 | 0.11416 | -0.092 | 9.2
12.5 | 1.077 | 0.11437 | -0.093 | 9.418
13 | 1.102 | 0.12622 | -0.093 | 8.733
13.5 | 1.129 | 0.12751 | -0.095 | 8.857
14 | 1.156 | 0.12793 | -0.096 | 9.035
14.5 | 1.181 | 0.13163 | -0.095 | 8.972
15 | 1.207 | 0.13836 | -0.096 | 8.72
15.5 | 1.234 | 0.14708 | -0.098 | 8.393
16 | 1.259 | 0.14194 | -0.097 | 8.869
16.5 | 1.283 | 0.15232 | -0.097 | 8.425
17 | 1.309 | 0.1571 | -0.097 | 8.33
17.5 | 1.336 | 0.16015 | -0.099 | 8.342
18 | 1.36 | 0.16466 | -0.098 | 8.262
18.5 | 1.386 | 0.16792 | -0.098 | 8.252
19 | 1.412 | 0.16986 | -0.099 | 8.315
19.5 | 1.437 | 0.17892 | -0.099 | 8.032
20 | 1.464 | 0.18288 | -0.1 | 8.004

## 56. Re 2M Mach 0.50 (2)
BIGFOIL.COM POLAR EXPORT
sc21010
SC(2)-1010 |  |  |  | Cl Max: | 1.4911 | at alpha= | 20 | deg
XFOIL ncrit=9 |  |  |  | L/D Max: | 127.063 | at alpha= | -2.5 | deg
Re: | 2000000 |  |  | Cd Min: | 0.38938 | at alpha= | 20 | deg
Mach: | 0.5 |  |  | Cl=0 at alpha= | -6.9825 | deg
|  |  |  | @ Cl=0.1, Cd= | 0.0065657
|  |  |  | @ Cl=0.4, Cd= | 0.0049679
|  |  |  | @ Cl=0.6, Cd= | 0.0049509
alpha (deg) | Cl | Cd | Cm | Cl/Cd
-20 | -0.631 | 0.21926 | -0.0009 | -2.8779
-19.5 | -0.6126 | 0.21007 | -0.0058 | -2.9162
-19 | -0.5941 | 0.2015 | -0.0102 | -2.9484
-18.5 | -0.5769 | 0.19285 | -0.0143 | -2.9914
-18 | -0.5563 | 0.18696 | -0.0173 | -2.9755
-17.5 | -0.5381 | 0.17969 | -0.0207 | -2.9946
-17 | -0.5243 | 0.1716 | -0.0239 | -3.0554
-16.5 | -0.5152 | 0.16236 | -0.027 | -3.1732
-16 | -0.5059 | 0.15415 | -0.0296 | -3.2819
-15.5 | -0.4966 | 0.14693 | -0.0315 | -3.3798
-15 | -0.4929 | 0.13885 | -0.0332 | -3.5499
-14.5 | -0.4942 | 0.13058 | -0.0344 | -3.7847
-14 | -0.4987 | 0.12123 | -0.0366 | -4.1137
-13.5 | -0.5004 | 0.10878 | -0.044 | -4.6001
-13 | -0.4905 | 0.09916 | -0.0509 | -4.9466
-12.5 | -0.4865 | 0.08847 | -0.059 | -5.499
-12 | -0.4996 | 0.07459 | -0.0705 | -6.6979
-11.5 | -0.5304 | 0.05794 | -0.0859 | -9.1543
-11 | -0.5595 | 0.03734 | -0.1104 | -14.9839
-10.5 | -0.5623 | 0.02143 | -0.1373 | -26.2389
-10 | -0.4923 | 0.01411 | -0.1482 | -34.8901
-9.5 | -0.4069 | 0.01111 | -0.1525 | -36.6247
-9 | -0.3208 | 0.00953 | -0.1554 | -33.6621
-8.5 | -0.2387 | 0.00867 | -0.1571 | -27.5317
-8 | -0.1587 | 0.00804 | -0.1587 | -19.7388
-7.5 | -0.0799 | 0.0075 | -0.1604 | -10.6533
-7 | -0.0027 | 0.0071 | -0.1619 | -0.38028
-6.5 | 0.0743 | 0.00669 | -0.1637 | 11.1061
-6 | 0.1508 | 0.00632 | -0.1656 | 23.8608
-5.5 | 0.2276 | 0.00592 | -0.1679 | 38.4459
-5 | 0.3065 | 0.00539 | -0.1709 | 56.8646
-4.5 | 0.3834 | 0.005 | -0.1734 | 76.68
-4 | 0.4557 | 0.00486 | -0.1744 | 93.7654
-3.5 | 0.5256 | 0.00485 | -0.1747 | 108.3711
-3 | 0.595 | 0.00493 | -0.1748 | 120.6897
-2.5 | 0.662 | 0.00521 | -0.1743 | 127.0633
-2 | 0.712 | 0.00711 | -0.171 | 100.1406
-1.5 | 0.7674 | 0.0086 | -0.1688 | 89.2326
-1 | 0.8294 | 0.00949 | -0.1672 | 87.3973
-0.5 | 0.8946 | 0.01009 | -0.1659 | 88.662
0 | 0.9606 | 0.01063 | -0.1643 | 90.3669
0.5 | 1.0266 | 0.0112 | -0.1624 | 91.6607
1 | 1.0925 | 0.0118 | -0.16 | 92.5847
1.5 | 1.1571 | 0.0126 | -0.157 | 91.8333
2 | 1.2194 | 0.01364 | -0.153 | 89.3988
2.5 | 1.279 | 0.01501 | -0.1481 | 85.2099
3 | 1.3325 | 0.01721 | -0.1418 | 77.4259
3.5 | 1.3747 | 0.02193 | -0.134 | 62.6858
4.5 | 1.3822 | 0.03664 | -0.1123 | 37.7238
5 | 1.3464 | 0.04345 | -0.0989 | 30.9873
5.5 | 1.293 | 0.05325 | -0.0894 | 24.2817
6 | 1.2411 | 0.06459 | -0.0864 | 19.215
6.5 | 1.1933 | 0.07866 | -0.0912 | 15.1704
7 | 1.1537 | 0.09966 | -0.1074 | 11.5764
7.5 | 1.1221 | 0.11805 | -0.1193 | 9.5053
8 | 1.0999 | 0.13385 | -0.1284 | 8.2174
8.5 | 1.0883 | 0.14818 | -0.1366 | 7.3444
9 | 1.0876 | 0.16051 | -0.1435 | 6.7759
9.5 | 1.0948 | 0.17127 | -0.1495 | 6.3922
10 | 1.0999 | 0.18342 | -0.1567 | 5.9966
10.5 | 1.1065 | 0.19655 | -0.1643 | 5.6296
11 | 1.1177 | 0.20882 | -0.1715 | 5.3525
11.5 | 1.1325 | 0.22019 | -0.1783 | 5.1433
12 | 1.1501 | 0.23052 | -0.1845 | 4.9892
12.5 | 1.1684 | 0.241 | -0.1908 | 4.8481
13 | 1.1873 | 0.2517 | -0.1974 | 4.7171
13.5 | 1.2067 | 0.26252 | -0.204 | 4.5966
14 | 1.228 | 0.27176 | -0.2099 | 4.5187
14.5 | 1.2493 | 0.27962 | -0.215 | 4.4678
15 | 1.2685 | 0.28809 | -0.2199 | 4.4031
15.5 | 1.2902 | 0.29847 | -0.2266 | 4.3227
16 | 1.3122 | 0.309 | -0.2334 | 4.2466
16.5 | 1.3354 | 0.32147 | -0.2415 | 4.154
17 | 1.3579 | 0.33054 | -0.2477 | 4.1081
17.5 | 1.38 | 0.33903 | -0.2536 | 4.0704
18 | 1.4012 | 0.34753 | -0.2593 | 4.0319
18.5 | 1.4235 | 0.35827 | -0.2665 | 3.9733
19 | 1.4464 | 0.36965 | -0.2741 | 3.9129
19.5 | 1.4696 | 0.3805 | -0.2812 | 3.8623
20 | 1.4911 | 0.38938 | -0.2877 | 3.8294

## 57. Re 3M Mach 0.00 (1)
BIGFOIL.COM POLAR EXPORT
sc21010
SC(2)-1010 |  |  |  | Cl Max: | 1.399 | at alpha= | 7.5 | deg
JavaFoil+Calcfoil stall+Eppler ext transition |  |  |  | L/D Max: | 61.961 | at alpha= | -1.5 | deg
Re: | 3000000 |  |  | Cd Min: | 0.01119 | at alpha= | -4.5 | deg
Mach: | 0 |  |  | Cl=0 at alpha= | -7.5259 | deg
|  |  |  | @ Cl=0.1, Cd= | 0.012607
|  |  |  | @ Cl=0.4, Cd= | 0.011258
|  |  |  | @ Cl=0.6, Cd= | 0.011434
alpha (deg) | Cl | Cd | Cm | Cl/Cd
-20 | -0.666 | 0.15625 | -0.066 | -4.263
-19.5 | -0.672 | 0.14724 | -0.068 | -4.562
-19 | -0.675 | 0.13886 | -0.07 | -4.859
-18.5 | -0.676 | 0.13122 | -0.072 | -5.149
-18 | -0.675 | 0.12155 | -0.076 | -5.557
-17.5 | -0.67 | 0.11647 | -0.077 | -5.751
-17 | -0.664 | 0.10736 | -0.081 | -6.187
-16.5 | -0.663 | 0.09062 | -0.089 | -7.316
-16 | -0.67 | 0.06507 | -0.101 | -10.3
-15.5 | -0.664 | 0.05192 | -0.107 | -12.793
-15 | -0.653 | 0.04193 | -0.112 | -15.562
-14.5 | -0.643 | 0.03022 | -0.118 | -21.286
-14 | -0.621 | 0.02506 | -0.121 | -24.781
-13.5 | -0.593 | 0.02148 | -0.124 | -27.61
-13 | -0.558 | 0.01943 | -0.126 | -28.738
-12.5 | -0.519 | 0.01806 | -0.127 | -28.716
-12 | -0.474 | 0.01727 | -0.128 | -27.467
-11.5 | -0.428 | 0.01556 | -0.129 | -27.517
-11 | -0.379 | 0.01532 | -0.13 | -24.753
-10.5 | -0.328 | 0.01503 | -0.131 | -21.852
-10 | -0.277 | 0.01567 | -0.133 | -17.652
-9.5 | -0.223 | 0.01523 | -0.134 | -14.629
-9 | -0.171 | 0.01364 | -0.138 | -12.551
-8.5 | -0.114 | 0.01337 | -0.138 | -8.493
-8 | -0.055 | 0.01312 | -0.139 | -4.218
-7.5 | 0.003 | 0.01292 | -0.139 | 0.262
-7 | 0.062 | 0.01281 | -0.14 | 4.876
-6.5 | 0.122 | 0.01249 | -0.141 | 9.745
-6 | 0.181 | 0.01199 | -0.141 | 15.1
-5.5 | 0.241 | 0.01167 | -0.142 | 20.609
-5 | 0.3 | 0.0114 | -0.142 | 26.326
-4.5 | 0.36 | 0.01119 | -0.143 | 32.157
-4 | 0.419 | 0.01129 | -0.143 | 37.127
-3.5 | 0.478 | 0.01121 | -0.143 | 42.669
-3 | 0.537 | 0.0114 | -0.144 | 47.081
-2.5 | 0.596 | 0.01143 | -0.144 | 52.123
-2 | 0.654 | 0.01149 | -0.145 | 56.936
-1.5 | 0.712 | 0.01149 | -0.145 | 61.961
-1 | 0.769 | 0.01583 | -0.145 | 48.604
-0.5 | 0.826 | 0.01689 | -0.145 | 48.932
0 | 0.882 | 0.01719 | -0.146 | 51.301
0.5 | 0.936 | 0.01742 | -0.146 | 53.712
1 | 0.989 | 0.01775 | -0.146 | 55.681
1.5 | 1.039 | 0.01821 | -0.146 | 57.073
2 | 1.088 | 0.01863 | -0.146 | 58.432
2.5 | 1.135 | 0.0191 | -0.147 | 59.44
3 | 1.179 | 0.01962 | -0.147 | 60.105
3.5 | 1.221 | 0.02013 | -0.147 | 60.64
4 | 1.259 | 0.02082 | -0.147 | 60.497
4.5 | 1.294 | 0.02127 | -0.147 | 60.856
5 | 1.326 | 0.02188 | -0.147 | 60.609
5.5 | 1.35 | 0.0226 | -0.147 | 59.745
6 | 1.37 | 0.02306 | -0.147 | 59.409
6.5 | 1.385 | 0.02395 | -0.147 | 57.808
7 | 1.394 | 0.0246 | -0.147 | 56.686
7.5 | 1.399 | 0.02526 | -0.147 | 55.4
8 | 1.399 | 0.02608 | -0.147 | 53.664
8.5 | 1.395 | 0.02716 | -0.146 | 51.352
9 | 1.375 | 0.02411 | -0.145 | 57.013
9.5 | 1.322 | 0.02863 | -0.14 | 46.166
10 | 1.223 | 0.04043 | -0.127 | 30.255
10.5 | 1.096 | 0.07271 | -0.093 | 15.076
11 | 1.07 | 0.07894 | -0.088 | 13.56
11.5 | 1.047 | 0.08458 | -0.085 | 12.375
12 | 1.023 | 0.09034 | -0.085 | 11.322
12.5 | 0.998 | 0.09423 | -0.084 | 10.587

## 58. Re 3M Mach 0.00 (2)
BIGFOIL.COM POLAR EXPORT
sc21010
SC(2)-1010 |  |  |  | Cl Max: | 1.99 | at alpha= | 15 | deg
XFOIL ncrit=9 |  |  |  | L/D Max: | 112.33 | at alpha= | -3 | deg
Re: | 3000000 |  |  | Cd Min: | 0.108 | at alpha= | 18 | deg
Mach: | 0 |  |  | Cl=0 at alpha= | -7.2039 | deg
|  |  |  | @ Cl=0.1, Cd= | 0.005555
|  |  |  | @ Cl=0.4, Cd= | 0.004361
|  |  |  | @ Cl=0.6, Cd= | 0.0061581
alpha (deg) | Cl | Cd | Cm | Cl/Cd
-20 | -1.3151 | 0.04547 | -0.0756 | -28.9224
-19.5 | -1.3289 | 0.03681 | -0.0818 | -36.1016
-19 | -1.3295 | 0.03086 | -0.0853 | -43.0817
-18.5 | -1.3468 | 0.02681 | -0.0823 | -50.235
-18 | -1.3185 | 0.0237 | -0.0854 | -55.6329
-17.5 | -1.2605 | 0.02128 | -0.0921 | -59.234
-17 | -1.2018 | 0.01947 | -0.0968 | -61.7257
-16.5 | -1.142 | 0.01806 | -0.1008 | -63.2337
-16 | -1.081 | 0.01634 | -0.1052 | -66.1567
-15.5 | -1.0185 | 0.01468 | -0.1095 | -69.3801
-15 | -0.9551 | 0.01364 | -0.113 | -70.022
-14.5 | -0.8931 | 0.01277 | -0.1159 | -69.9374
-14 | -0.8306 | 0.01198 | -0.1188 | -69.3322
-13.5 | -0.7672 | 0.01131 | -0.1216 | -67.8338
-13 | -0.7034 | 0.01045 | -0.1246 | -67.311
-12.5 | -0.6399 | 0.00978 | -0.1273 | -65.4294
-12 | -0.577 | 0.00926 | -0.1296 | -62.311
-11.5 | -0.5182 | 0.00885 | -0.1309 | -58.5537
-11 | -0.4573 | 0.00828 | -0.1327 | -55.2295
-10.5 | -0.3976 | 0.00793 | -0.134 | -50.1387
-10 | -0.3377 | 0.00753 | -0.1353 | -44.8473
-9.5 | -0.2778 | 0.00723 | -0.1366 | -38.4232
-9 | -0.2174 | 0.00691 | -0.1379 | -31.4616
-8.5 | -0.1572 | 0.00664 | -0.1391 | -23.6747
-8 | -0.0969 | 0.0064 | -0.1403 | -15.1406
-7.5 | -0.0363 | 0.00617 | -0.1415 | -5.8833
-7 | 0.025 | 0.00588 | -0.1429 | 4.2517
-6.5 | 0.0865 | 0.00561 | -0.1443 | 15.4189
-6 | 0.1479 | 0.00536 | -0.1457 | 27.5933
-5.5 | 0.2106 | 0.00501 | -0.1475 | 42.0359
-5 | 0.2733 | 0.00466 | -0.1492 | 58.6481
-4.5 | 0.3344 | 0.00443 | -0.1505 | 75.4853
-4 | 0.3941 | 0.00436 | -0.1512 | 90.3899
-3.5 | 0.4533 | 0.00437 | -0.1519 | 103.73
-3 | 0.5111 | 0.00455 | -0.1521 | 112.3297
-2.5 | 0.5646 | 0.0054 | -0.1517 | 104.5556
-2 | 0.6169 | 0.00652 | -0.1513 | 94.6166
-1.5 | 0.6707 | 0.00736 | -0.151 | 91.1277
-1 | 0.7252 | 0.00803 | -0.1508 | 90.3113
-0.5 | 0.781 | 0.00847 | -0.1506 | 92.2078
0 | 0.8369 | 0.00885 | -0.1505 | 94.565
0.5 | 0.8927 | 0.00919 | -0.1503 | 97.1382
1 | 0.9485 | 0.0095 | -0.1501 | 99.8421
1.5 | 1.004 | 0.00982 | -0.1498 | 102.2403
2 | 1.0587 | 0.0102 | -0.1493 | 103.7941
3 | 1.1672 | 0.01099 | -0.1482 | 106.2056
3.5 | 1.2205 | 0.01144 | -0.1475 | 106.6871
4 | 1.2733 | 0.01193 | -0.1466 | 106.7309
4.5 | 1.3257 | 0.01241 | -0.1457 | 106.8251
5.5 | 1.4275 | 0.01363 | -0.1432 | 104.7322
6 | 1.4777 | 0.01421 | -0.1419 | 103.9901
6.5 | 1.5269 | 0.01486 | -0.1404 | 102.7524
7 | 1.5745 | 0.01563 | -0.1386 | 100.7358
7.5 | 1.6191 | 0.01671 | -0.1363 | 96.8941
8 | 1.6656 | 0.0174 | -0.1343 | 95.7241
8.5 | 1.7104 | 0.01821 | -0.1321 | 93.9264
9 | 1.7531 | 0.01911 | -0.1295 | 91.7373
9.5 | 1.7939 | 0.02007 | -0.1266 | 89.3822
10 | 1.8318 | 0.02111 | -0.1232 | 86.774
10.5 | 1.8653 | 0.02225 | -0.1191 | 83.8337
11 | 1.8931 | 0.02362 | -0.114 | 80.1482
11.5 | 1.9077 | 0.0255 | -0.1068 | 74.8118
12 | 1.919 | 0.02781 | -0.0997 | 69.004
12.5 | 1.939 | 0.02955 | -0.0943 | 65.6176
13 | 1.9539 | 0.0315 | -0.0886 | 62.0286
13.5 | 1.9682 | 0.03393 | -0.0834 | 58.0077
14 | 1.9807 | 0.0366 | -0.0785 | 54.1175
14.5 | 1.9872 | 0.03997 | -0.0737 | 49.7173
15 | 1.99 | 0.04387 | -0.0694 | 45.3613
15.5 | 1.9866 | 0.04871 | -0.0656 | 40.7842
16 | 1.9771 | 0.05463 | -0.0627 | 36.1907
16.5 | 1.961 | 0.0621 | -0.0613 | 31.5781
17 | 1.936 | 0.07172 | -0.0621 | 26.9939
17.5 | 1.8933 | 0.0856 | -0.0667 | 22.118
18 | 1.8153 | 0.108 | -0.0785 | 16.8083

## 59. Re 3M Mach 0.10 (1)
BIGFOIL.COM POLAR EXPORT
sc21010
SC(2)-1010 |  |  |  | Cl Max: | 1.388 | at alpha= | 7.5 | deg
JavaFoil+Calcfoil stall+Eppler ext transition |  |  |  | L/D Max: | 62.056 | at alpha= | -1.5 | deg
Re: | 3000000 |  |  | Cd Min: | 0.01119 | at alpha= | -4.5 | deg
Mach: | 0.1 |  |  | Cl=0 at alpha= | -7.5254 | deg
|  |  |  | @ Cl=0.1, Cd= | 0.012622
|  |  |  | @ Cl=0.4, Cd= | 0.011254
|  |  |  | @ Cl=0.6, Cd= | 0.011431
alpha (deg) | Cl | Cd | Cm | Cl/Cd
-20 | -0.639 | 0.15784 | -0.065 | -4.047
-19.5 | -0.647 | 0.14989 | -0.067 | -4.315
-19 | -0.653 | 0.14228 | -0.069 | -4.587
-18.5 | -0.655 | 0.13688 | -0.069 | -4.784
-18 | -0.657 | 0.12651 | -0.073 | -5.192
-17.5 | -0.656 | 0.11799 | -0.076 | -5.56
-17 | -0.655 | 0.1063 | -0.082 | -6.159
-16.5 | -0.649 | 0.097 | -0.086 | -6.69
-16 | -0.638 | 0.09002 | -0.088 | -7.09
-15.5 | -0.647 | 0.06171 | -0.103 | -10.485
-15 | -0.65 | 0.04144 | -0.113 | -15.682
-14.5 | -0.634 | 0.03434 | -0.116 | -18.451
-14 | -0.618 | 0.02608 | -0.121 | -23.69
-13.5 | -0.591 | 0.02202 | -0.124 | -26.863
-13 | -0.557 | 0.02018 | -0.126 | -27.589
-12.5 | -0.518 | 0.0185 | -0.127 | -28.028
-12 | -0.475 | 0.01739 | -0.129 | -27.333
-11.5 | -0.429 | 0.01562 | -0.13 | -27.492
-11 | -0.38 | 0.01545 | -0.131 | -24.623
-10.5 | -0.33 | 0.01512 | -0.132 | -21.787
-10 | -0.277 | 0.01494 | -0.133 | -18.547
-9.5 | -0.224 | 0.01519 | -0.134 | -14.723
-9 | -0.172 | 0.01363 | -0.138 | -12.618
-8.5 | -0.114 | 0.01334 | -0.139 | -8.551
-8 | -0.056 | 0.01316 | -0.14 | -4.226
-7.5 | 0.003 | 0.01302 | -0.14 | 0.261
-7 | 0.063 | 0.01286 | -0.141 | 4.877
-6.5 | 0.122 | 0.01248 | -0.141 | 9.801
-6 | 0.182 | 0.01202 | -0.142 | 15.139
-5.5 | 0.242 | 0.01171 | -0.142 | 20.644
-5 | 0.302 | 0.0114 | -0.143 | 26.464
-4.5 | 0.362 | 0.01119 | -0.143 | 32.314
-4 | 0.421 | 0.01129 | -0.144 | 37.308
-3.5 | 0.481 | 0.01125 | -0.144 | 42.742
-3 | 0.54 | 0.01141 | -0.145 | 47.296
-2.5 | 0.599 | 0.01143 | -0.145 | 52.359
-2 | 0.657 | 0.0115 | -0.145 | 57.183
-1.5 | 0.716 | 0.01153 | -0.146 | 62.056
-1 | 0.773 | 0.01588 | -0.146 | 48.701
-0.5 | 0.83 | 0.01695 | -0.146 | 48.996
0 | 0.886 | 0.01719 | -0.146 | 51.539
0.5 | 0.94 | 0.01763 | -0.147 | 53.34
1 | 0.993 | 0.01783 | -0.147 | 55.677
1.5 | 1.044 | 0.01824 | -0.147 | 57.222
2 | 1.093 | 0.01873 | -0.147 | 58.34
2.5 | 1.139 | 0.0192 | -0.147 | 59.352
3 | 1.183 | 0.01975 | -0.147 | 59.906
3.5 | 1.224 | 0.02021 | -0.148 | 60.584
4 | 1.262 | 0.0209 | -0.148 | 60.393
4.5 | 1.296 | 0.02137 | -0.148 | 60.672
5 | 1.327 | 0.02209 | -0.148 | 60.07
5.5 | 1.35 | 0.0227 | -0.148 | 59.453
6 | 1.367 | 0.0233 | -0.148 | 58.669
6.5 | 1.379 | 0.02418 | -0.148 | 57.062
7 | 1.387 | 0.02493 | -0.147 | 55.617
7.5 | 1.388 | 0.02592 | -0.147 | 53.561
8 | 1.385 | 0.02672 | -0.147 | 51.823
8.5 | 1.376 | 0.02776 | -0.147 | 49.582
9 | 1.349 | 0.02377 | -0.145 | 56.755
9.5 | 1.157 | 0.05103 | -0.115 | 22.671
10 | 1.106 | 0.06288 | -0.104 | 17.594
10.5 | 1.066 | 0.07331 | -0.093 | 14.541
11 | 1.033 | 0.08135 | -0.086 | 12.703
11.5 | 1.008 | 0.08568 | -0.086 | 11.771
12 | 0.978 | 0.09261 | -0.082 | 10.558
12.5 | 0.949 | 0.09769 | -0.082 | 9.713

## 60. Re 3M Mach 0.10 (2)
BIGFOIL.COM POLAR EXPORT
sc21010
SC(2)-1010 |  |  |  | Cl Max: | 1.9605 | at alpha= | 14 | deg
XFOIL ncrit=9 |  |  |  | L/D Max: | 106.581 | at alpha= | 4 | deg
Re: | 3000000 |  |  | Cd Min: | 0.15001 | at alpha= | 17.5 | deg
Mach: | 0.1 |  |  | Cl=0 at alpha= | -99 | deg
|  |  |  | @ Cl=0.1, Cd= | 0.00889
|  |  |  | @ Cl=0.4, Cd= | 0.00889
|  |  |  | @ Cl=0.6, Cd= | 0.00889
alpha (deg) | Cl | Cd | Cm | Cl/Cd
0 | 0.8413 | 0.00889 | -0.1511 | 94.6344
0.5 | 0.8976 | 0.00923 | -0.1509 | 97.2481
1 | 0.9537 | 0.00954 | -0.1506 | 99.9686
1.5 | 1.0096 | 0.00986 | -0.1503 | 102.3935
2 | 1.0648 | 0.01024 | -0.1498 | 103.9844
2.5 | 1.1196 | 0.01065 | -0.1492 | 105.1268
3 | 1.1741 | 0.01105 | -0.1485 | 106.2534
3.5 | 1.2276 | 0.01156 | -0.1476 | 106.1938
4 | 1.2811 | 0.01202 | -0.1467 | 106.5807
4.5 | 1.3338 | 0.01254 | -0.1456 | 106.3636
5 | 1.3848 | 0.01324 | -0.1442 | 104.5921
5.5 | 1.4365 | 0.01378 | -0.1429 | 104.2453
6 | 1.487 | 0.01441 | -0.1414 | 103.1922
6.5 | 1.5365 | 0.0151 | -0.1397 | 101.755
7 | 1.5835 | 0.01605 | -0.1376 | 98.6604
7.5 | 1.6294 | 0.01701 | -0.1352 | 95.7907
8 | 1.6759 | 0.01778 | -0.133 | 94.2576
8.5 | 1.7204 | 0.01868 | -0.1304 | 92.0985
9 | 1.7628 | 0.01967 | -0.1274 | 89.6187
9.5 | 1.803 | 0.02072 | -0.1241 | 87.0174
10 | 1.8389 | 0.02189 | -0.1201 | 84.0064
10.5 | 1.8694 | 0.02325 | -0.1152 | 80.4043
11 | 1.8872 | 0.02511 | -0.1081 | 75.1573
11.5 | 1.8967 | 0.02757 | -0.1003 | 68.7958
12 | 1.9167 | 0.02939 | -0.0945 | 65.2161
12.5 | 1.9339 | 0.03151 | -0.0888 | 61.3742
13 | 1.9443 | 0.03398 | -0.0827 | 57.219
13.5 | 1.9533 | 0.03706 | -0.0772 | 52.7064
14 | 1.9605 | 0.04049 | -0.0723 | 48.4194
14.5 | 1.9591 | 0.04492 | -0.0676 | 43.6131
15 | 1.954 | 0.05014 | -0.0639 | 38.9709
15.5 | 1.9402 | 0.05681 | -0.0612 | 34.1524
16 | 1.9183 | 0.06546 | -0.0606 | 29.3049
16.5 | 1.8832 | 0.07728 | -0.0631 | 24.3685
17 | 1.8254 | 0.09504 | -0.0713 | 19.2066
17.5 | 1.6036 | 0.15001 | -0.107 | 10.69

## 61. Re 3M Mach 0.25 (1)
BIGFOIL.COM POLAR EXPORT
sc21010
SC(2)-1010 |  |  |  | Cl Max: | 1.334 | at alpha= | 6 | deg
JavaFoil+Calcfoil stall+Eppler ext transition |  |  |  | L/D Max: | 63.387 | at alpha= | -1.5 | deg
Re: | 3000000 |  |  | Cd Min: | 0.01126 | at alpha= | -4.5 | deg
Mach: | 0.25 |  |  | Cl=0 at alpha= | -7.525 | deg
|  |  |  | @ Cl=0.1, Cd= | 0.012714
|  |  |  | @ Cl=0.4, Cd= | 0.011338
|  |  |  | @ Cl=0.6, Cd= | 0.011475
alpha (deg) | Cl | Cd | Cm | Cl/Cd
-18.5 | -0.491 | 0.15085 | -0.063 | -3.253
-18 | -0.516 | 0.14324 | -0.065 | -3.601
-17.5 | -0.536 | 0.13362 | -0.066 | -4.013
-17 | -0.551 | 0.12646 | -0.068 | -4.358
-16.5 | -0.562 | 0.11666 | -0.073 | -4.821
-16 | -0.567 | 0.10871 | -0.076 | -5.22
-15.5 | -0.567 | 0.10107 | -0.08 | -5.614
-15 | -0.564 | 0.09141 | -0.085 | -6.165
-14.5 | -0.56 | 0.07683 | -0.095 | -7.283
-14 | -0.566 | 0.05 | -0.111 | -11.33
-13.5 | -0.574 | 0.02715 | -0.124 | -21.143
-13 | -0.549 | 0.02284 | -0.127 | -24.05
-12.5 | -0.517 | 0.01992 | -0.13 | -25.968
-12 | -0.477 | 0.01855 | -0.131 | -25.725
-11.5 | -0.433 | 0.01724 | -0.133 | -25.146
-11 | -0.386 | 0.01566 | -0.134 | -24.646
-10.5 | -0.335 | 0.01533 | -0.135 | -21.869
-10 | -0.282 | 0.01501 | -0.136 | -18.821
-9.5 | -0.228 | 0.01484 | -0.137 | -15.355
-9 | -0.172 | 0.01533 | -0.139 | -11.222
-8.5 | -0.117 | 0.01357 | -0.143 | -8.62
-8 | -0.057 | 0.01342 | -0.143 | -4.253
-7.5 | 0.003 | 0.01314 | -0.144 | 0.266
-7 | 0.064 | 0.0129 | -0.145 | 4.994
-6.5 | 0.126 | 0.01258 | -0.145 | 9.985
-6 | 0.187 | 0.01207 | -0.146 | 15.493
-5.5 | 0.248 | 0.01175 | -0.146 | 21.143
-5 | 0.31 | 0.01143 | -0.147 | 27.119
-4.5 | 0.372 | 0.01126 | -0.147 | 33.004
-4 | 0.433 | 0.01143 | -0.148 | 37.857
-3.5 | 0.494 | 0.01143 | -0.148 | 43.215
-3 | 0.554 | 0.01146 | -0.149 | 48.404
-2.5 | 0.615 | 0.01148 | -0.149 | 53.572
-2 | 0.675 | 0.01158 | -0.149 | 58.307
-1.5 | 0.735 | 0.0116 | -0.15 | 63.387
-1 | 0.794 | 0.01638 | -0.15 | 48.486
-0.5 | 0.852 | 0.01722 | -0.15 | 49.493
0 | 0.909 | 0.01756 | -0.15 | 51.761
0.5 | 0.964 | 0.01798 | -0.151 | 53.62
1 | 1.017 | 0.01834 | -0.151 | 55.462
1.5 | 1.068 | 0.01873 | -0.151 | 57.014
2 | 1.116 | 0.01921 | -0.151 | 58.1
2.5 | 1.161 | 0.01975 | -0.151 | 58.792
3 | 1.203 | 0.02029 | -0.152 | 59.261
3.5 | 1.24 | 0.02082 | -0.152 | 59.554
4 | 1.273 | 0.02165 | -0.152 | 58.782
4.5 | 1.3 | 0.02234 | -0.152 | 58.203
5 | 1.322 | 0.02308 | -0.152 | 57.278
5.5 | 1.332 | 0.02387 | -0.152 | 55.826
6 | 1.334 | 0.02469 | -0.152 | 54.052
6.5 | 1.328 | 0.02583 | -0.152 | 51.401
7 | 1.307 | 0.02524 | -0.151 | 51.799
7.5 | 1.266 | 0.02506 | -0.149 | 50.498
8 | 1.008 | 0.07125 | -0.067 | 14.152
8.5 | 0.988 | 0.06507 | -0.089 | 15.181
9 | 0.943 | 0.07068 | -0.084 | 13.343
9.5 | 0.895 | 0.07544 | -0.082 | 11.859
10 | 0.841 | 0.08043 | -0.079 | 10.45
10.5 | 0.783 | 0.08807 | -0.078 | 8.889
11 | 0.72 | 0.09278 | -0.077 | 7.764

## 62. Re 3M Mach 0.25 (2)
BIGFOIL.COM POLAR EXPORT
sc21010
SC(2)-1010 |  |  |  | Cl Max: | 1.8087 | at alpha= | 9.5 | deg
XFOIL ncrit=9 |  |  |  | L/D Max: | 115.207 | at alpha= | -3 | deg
Re: | 3000000 |  |  | Cd Min: | 0.1997 | at alpha= | -20 | deg
Mach: | 0.25 |  |  | Cl=0 at alpha= | -7.1614 | deg
|  |  |  | @ Cl=0.1, Cd= | 0.0056624
|  |  |  | @ Cl=0.4, Cd= | 0.0044104
|  |  |  | @ Cl=0.6, Cd= | 0.0059063
alpha (deg) | Cl | Cd | Cm | Cl/Cd
-20 | -0.6168 | 0.1997 | -0.0008 | -3.0886
-19.5 | -0.6058 | 0.19044 | -0.0051 | -3.1811
-18 | -0.832 | 0.10657 | -0.044 | -7.8071
-17.5 | -0.9456 | 0.07981 | -0.0602 | -11.8481
-17 | -1.042 | 0.05619 | -0.0755 | -18.5442
-16.5 | -1.0941 | 0.04158 | -0.0854 | -26.3131
-16 | -1.131 | 0.03303 | -0.0881 | -34.2416
-15.5 | -1.0945 | 0.0248 | -0.1027 | -44.1331
-15 | -1.0279 | 0.02024 | -0.1134 | -50.7856
-14.5 | -0.9657 | 0.01652 | -0.1195 | -58.4564
-14 | -0.8965 | 0.01465 | -0.1233 | -61.1945
-13.5 | -0.8267 | 0.01326 | -0.1266 | -62.3454
-13 | -0.7575 | 0.01214 | -0.1293 | -62.397
-12.5 | -0.6882 | 0.01125 | -0.1319 | -61.1733
-12 | -0.6226 | 0.01013 | -0.1339 | -61.461
-11.5 | -0.5573 | 0.00946 | -0.1354 | -58.9112
-11 | -0.4925 | 0.00893 | -0.1368 | -55.1512
-10.5 | -0.4275 | 0.00831 | -0.1383 | -51.444
-10 | -0.3636 | 0.00792 | -0.1394 | -45.9091
-9.5 | -0.2989 | 0.00746 | -0.1408 | -40.067
-8.5 | -0.1711 | 0.00684 | -0.1432 | -25.0146
-7.5 | -0.0432 | 0.00627 | -0.1458 | -6.89
-7 | 0.0206 | 0.00602 | -0.147 | 3.4219
-6.5 | 0.0852 | 0.00572 | -0.1486 | 14.8951
-6 | 0.1494 | 0.00547 | -0.15 | 27.3126
-5.5 | 0.2148 | 0.00514 | -0.1518 | 41.7899
-5 | 0.2806 | 0.00476 | -0.1538 | 58.9496
-4.5 | 0.3448 | 0.00449 | -0.1552 | 76.7929
-4 | 0.4072 | 0.0044 | -0.1561 | 92.5455
-3.5 | 0.4687 | 0.00441 | -0.1567 | 106.2812
-3 | 0.5288 | 0.00459 | -0.1569 | 115.207
-2.5 | 0.5835 | 0.00554 | -0.1563 | 105.3249
-2 | 0.6371 | 0.00673 | -0.1557 | 94.6657
-1.5 | 0.6926 | 0.00759 | -0.1552 | 91.2516
-1 | 0.7494 | 0.00824 | -0.1548 | 90.9466
-0.5 | 0.8075 | 0.00869 | -0.1546 | 92.9229
0 | 0.8659 | 0.00906 | -0.1543 | 95.574
0.5 | 0.9245 | 0.00939 | -0.1539 | 98.4558
1 | 0.9827 | 0.00975 | -0.1534 | 100.7897
1.5 | 1.0405 | 0.01015 | -0.1527 | 102.5123
2 | 1.0982 | 0.01053 | -0.1519 | 104.2925
2.5 | 1.1552 | 0.01099 | -0.1509 | 105.1137
3 | 1.2117 | 0.0115 | -0.1497 | 105.3652
4 | 1.3234 | 0.01262 | -0.1468 | 104.8653
4.5 | 1.3773 | 0.0134 | -0.1448 | 102.7836
5 | 1.4316 | 0.01408 | -0.1427 | 101.6761
5.5 | 1.4849 | 0.01486 | -0.1405 | 99.926
6 | 1.5364 | 0.0158 | -0.1378 | 97.2405
6.5 | 1.5837 | 0.01719 | -0.1342 | 92.1291
7 | 1.6323 | 0.01831 | -0.1309 | 89.148
7.5 | 1.6788 | 0.01955 | -0.127 | 85.8721
8 | 1.7219 | 0.021 | -0.1226 | 81.9952
9 | 1.7915 | 0.02451 | -0.1111 | 73.0926
9.5 | 1.8087 | 0.02685 | -0.1028 | 67.3631
10 | 1.8076 | 0.03057 | -0.0927 | 59.1299
10.5 | 1.8002 | 0.03502 | -0.0833 | 51.4049
11 | 1.7925 | 0.0398 | -0.0753 | 45.0377
11.5 | 1.7744 | 0.04596 | -0.0685 | 38.6075
12.5 | 1.7045 | 0.06468 | -0.0628 | 26.3528

## 63. Re 3M Mach 0.50 (1)
BIGFOIL.COM POLAR EXPORT
sc21010
SC(2)-1010 |  |  |  | Cl Max: | 1.465 | at alpha= | 20 | deg
JavaFoil+Calcfoil stall+Eppler ext transition |  |  |  | L/D Max: | 63.059 | at alpha= | -2 | deg
Re: | 3000000 |  |  | Cd Min: | 0.01172 | at alpha= | -4 | deg
Mach: | 0.5 |  |  | Cl=0 at alpha= | -7.5308 | deg
|  |  |  | @ Cl=0.1, Cd= | 0.014852
|  |  |  | @ Cl=0.4, Cd= | 0.011813
|  |  |  | @ Cl=0.6, Cd= | 0.011741
alpha (deg) | Cl | Cd | Cm | Cl/Cd
-20 | -0.68 | 0.17292 | -0.074 | -3.932
-19.5 | -0.653 | 0.16978 | -0.075 | -3.848
-19 | -0.626 | 0.16169 | -0.074 | -3.869
-18.5 | -0.598 | 0.15626 | -0.073 | -3.829
-18 | -0.571 | 0.15165 | -0.074 | -3.768
-17.5 | -0.545 | 0.14606 | -0.074 | -3.728
-17 | -0.518 | 0.14289 | -0.075 | -3.622
-16.5 | -0.489 | 0.13859 | -0.071 | -3.532
-16 | -0.462 | 0.13272 | -0.072 | -3.485
-15.5 | -0.435 | 0.12859 | -0.072 | -3.386
-15 | -0.408 | 0.1262 | -0.073 | -3.235
-14.5 | -0.381 | 0.12185 | -0.072 | -3.127
-14 | -0.353 | 0.11216 | -0.069 | -3.149
-13.5 | -0.326 | 0.09952 | -0.072 | -3.28
-13 | -0.299 | 0.091 | -0.074 | -3.29
-12.5 | -0.272 | 0.09945 | -0.069 | -2.731
-12 | -0.245 | 0.08457 | -0.075 | -2.896
-11.5 | -0.277 | 0.0733 | -0.09 | -3.781
-11 | -0.316 | 0.06559 | -0.099 | -4.812
-10.5 | -0.335 | 0.02108 | -0.146 | -15.881
-10 | -0.296 | 0.01776 | -0.15 | -16.644
-9.5 | -0.244 | 0.01651 | -0.152 | -14.775
-9 | -0.186 | 0.01514 | -0.153 | -12.309
-8.5 | -0.125 | 0.01493 | -0.154 | -8.369
-8 | -0.061 | 0.01477 | -0.155 | -4.157
-7.5 | 0.004 | 0.01481 | -0.156 | 0.254
-7 | 0.07 | 0.015 | -0.158 | 4.67
-6.5 | 0.137 | 0.01467 | -0.159 | 9.344
-6 | 0.209 | 0.01294 | -0.163 | 16.13
-5.5 | 0.277 | 0.01241 | -0.163 | 22.361
-5 | 0.346 | 0.01193 | -0.164 | 29.01
-4.5 | 0.415 | 0.01178 | -0.165 | 35.265
-4 | 0.484 | 0.01172 | -0.165 | 41.3
-3.5 | 0.552 | 0.01177 | -0.166 | 46.921
-3 | 0.619 | 0.01173 | -0.166 | 52.809
-2.5 | 0.687 | 0.01177 | -0.166 | 58.371
-2 | 0.754 | 0.01196 | -0.167 | 63.059
-1.5 | 0.82 | 0.01695 | -0.167 | 48.355
-1 | 0.884 | 0.01822 | -0.168 | 48.542
-0.5 | 0.948 | 0.0186 | -0.168 | 50.949
0 | 1.008 | 0.01897 | -0.168 | 53.101
0.5 | 1.063 | 0.01958 | -0.168 | 54.284
1 | 1.112 | 0.02033 | -0.169 | 54.696
1.5 | 1.152 | 0.02106 | -0.169 | 54.688
2 | 1.178 | 0.02197 | -0.169 | 53.633
2.5 | 1.181 | 0.02289 | -0.169 | 51.575
3 | 1.133 | 0.02398 | -0.169 | 47.234
3.5 | 0.745 | 0.02499 | -0.169 | 29.812
4 | 0.626 | 0.0506 | -0.081 | 12.378
4.5 | 0.653 | 0.04859 | -0.081 | 13.437
5 | 0.679 | 0.05349 | -0.08 | 12.699
5.5 | 0.706 | 0.06115 | -0.08 | 11.541
6 | 0.733 | 0.06803 | -0.081 | 10.768
6.5 | 0.76 | 0.07511 | -0.083 | 10.113
7 | 0.786 | 0.07566 | -0.083 | 10.388
7.5 | 0.812 | 0.07897 | -0.083 | 10.285
8 | 0.838 | 0.07959 | -0.083 | 10.535
8.5 | 0.867 | 0.0866 | -0.088 | 10.008
9 | 0.893 | 0.08288 | -0.088 | 10.77
9.5 | 0.918 | 0.08688 | -0.087 | 10.571
10 | 0.945 | 0.09174 | -0.088 | 10.296
10.5 | 0.973 | 0.0989 | -0.092 | 9.839
11 | 0.998 | 0.09643 | -0.091 | 10.35
11.5 | 1.024 | 0.1034 | -0.09 | 9.899
12 | 1.052 | 0.10971 | -0.094 | 9.587
12.5 | 1.077 | 0.10836 | -0.094 | 9.942
13 | 1.103 | 0.11542 | -0.093 | 9.553
13.5 | 1.13 | 0.1212 | -0.096 | 9.326
14 | 1.156 | 0.11821 | -0.096 | 9.782
14.5 | 1.182 | 0.12526 | -0.096 | 9.433
15 | 1.207 | 0.12739 | -0.096 | 9.473
15.5 | 1.235 | 0.13271 | -0.098 | 9.307
16 | 1.259 | 0.13372 | -0.098 | 9.417
16.5 | 1.284 | 0.14191 | -0.097 | 9.047
17 | 1.31 | 0.14898 | -0.097 | 8.79
17.5 | 1.336 | 0.14972 | -0.099 | 8.926
18 | 1.361 | 0.15405 | -0.098 | 8.834
18.5 | 1.386 | 0.15732 | -0.099 | 8.812
19 | 1.413 | 0.16076 | -0.1 | 8.788
19.5 | 1.438 | 0.16763 | -0.1 | 8.577
20 | 1.465 | 0.17326 | -0.101 | 8.455

## 64. Re 3M Mach 0.50 (2)
BIGFOIL.COM POLAR EXPORT
sc21010
SC(2)-1010 |  |  |  | Cl Max: | 1.4926 | at alpha= | 20 | deg
XFOIL ncrit=9 |  |  |  | L/D Max: | 125.284 | at alpha= | -3 | deg
Re: | 3000000 |  |  | Cd Min: | 0.38994 | at alpha= | 20 | deg
Mach: | 0.5 |  |  | Cl=0 at alpha= | -7.0046 | deg
|  |  |  | @ Cl=0.1, Cd= | 0.0060626
|  |  |  | @ Cl=0.4, Cd= | 0.0047013
|  |  |  | @ Cl=0.6, Cd= | 0.0048686
alpha (deg) | Cl | Cd | Cm | Cl/Cd
-20 | -0.633 | 0.21814 | -0.001 | -2.9018
-19.5 | -0.613 | 0.21009 | -0.0054 | -2.9178
-19 | -0.5944 | 0.20161 | -0.0098 | -2.9483
-18.5 | -0.5771 | 0.19287 | -0.014 | -2.9922
-18 | -0.5638 | 0.18278 | -0.0184 | -3.0846
-17.5 | -0.5493 | 0.1748 | -0.022 | -3.1424
-17 | -0.5337 | 0.16772 | -0.0249 | -3.1821
-16.5 | -0.5217 | 0.16 | -0.0276 | -3.2606
-16 | -0.5132 | 0.15197 | -0.03 | -3.377
-15.5 | -0.5105 | 0.14322 | -0.0322 | -3.5644
-15 | -0.5144 | 0.13391 | -0.034 | -3.8414
-14.5 | -0.5128 | 0.12425 | -0.0382 | -4.1272
-14 | -0.5016 | 0.11485 | -0.0441 | -4.3674
-13.5 | -0.4977 | 0.10411 | -0.051 | -4.7805
-13 | -0.5116 | 0.09057 | -0.0603 | -5.6487
-12.5 | -0.5436 | 0.07453 | -0.0733 | -7.2937
-12 | -0.5697 | 0.05941 | -0.0877 | -9.5893
-11.5 | -0.59 | 0.04296 | -0.1041 | -13.7337
-11 | -0.6041 | 0.0299 | -0.1207 | -20.204
-10.5 | -0.5722 | 0.01712 | -0.1435 | -33.4229
-10 | -0.4881 | 0.01114 | -0.1524 | -43.8151
-9.5 | -0.3993 | 0.00926 | -0.1555 | -43.121
-9 | -0.3153 | 0.00834 | -0.1571 | -37.8058
-8.5 | -0.233 | 0.00764 | -0.1587 | -30.4974
-8 | -0.1538 | 0.00717 | -0.16 | -21.4505
-7.5 | -0.0759 | 0.00678 | -0.1613 | -11.1947
-7 | 0.0007 | 0.00647 | -0.1627 | 0.10819
-6.5 | 0.0768 | 0.00616 | -0.1642 | 12.4675
-6 | 0.153 | 0.00584 | -0.166 | 26.1986
-5.5 | 0.2288 | 0.00553 | -0.1678 | 41.3743
-5 | 0.3054 | 0.00515 | -0.1701 | 59.301
-4.5 | 0.3821 | 0.00475 | -0.1726 | 80.4421
-4 | 0.4556 | 0.00455 | -0.174 | 100.1319
-3.5 | 0.5265 | 0.00455 | -0.1747 | 115.7143
-3 | 0.5951 | 0.00475 | -0.1747 | 125.2842
-2.5 | 0.6521 | 0.00613 | -0.1728 | 106.3785
-2 | 0.7099 | 0.00749 | -0.1712 | 94.7797
-1.5 | 0.7719 | 0.00841 | -0.1699 | 91.7836
-1 | 0.8374 | 0.00898 | -0.1689 | 93.2517
-0.5 | 0.9043 | 0.00944 | -0.1678 | 95.7945
0 | 0.972 | 0.00985 | -0.1665 | 98.6802
1 | 1.107 | 0.01084 | -0.1628 | 102.1218
1.5 | 1.1737 | 0.0115 | -0.16 | 102.0609
2 | 1.2397 | 0.01227 | -0.1567 | 101.035
2.5 | 1.3024 | 0.01343 | -0.1521 | 96.9769
3 | 1.36 | 0.0152 | -0.1461 | 89.4737
3.5 | 1.4086 | 0.01846 | -0.1386 | 76.3055
4 | 1.4257 | 0.02625 | -0.1282 | 54.3124
4.5 | 1.4079 | 0.03539 | -0.1155 | 39.7824
5 | 1.3707 | 0.04254 | -0.1015 | 32.2214
5.5 | 1.329 | 0.05043 | -0.091 | 26.3534
6 | 1.2856 | 0.05991 | -0.0858 | 21.4589
6.5 | 1.2422 | 0.07174 | -0.0869 | 17.3153
7 | 1.2027 | 0.08742 | -0.0962 | 13.7577
7.5 | 1.1746 | 0.10769 | -0.1119 | 10.9072
8 | 1.1484 | 0.12395 | -0.1218 | 9.265
8.5 | 1.1221 | 0.14064 | -0.1318 | 7.9785
9.5 | 1.1023 | 0.1702 | -0.1493 | 6.4765
10 | 1.1078 | 0.1823 | -0.1563 | 6.0768
10.5 | 1.119 | 0.19293 | -0.1625 | 5.8
11 | 1.132 | 0.20345 | -0.1687 | 5.564
11.5 | 1.1426 | 0.21609 | -0.1764 | 5.2876
12 | 1.1564 | 0.22832 | -0.1837 | 5.0648
12.5 | 1.1738 | 0.23909 | -0.1902 | 4.9094
13 | 1.193 | 0.24915 | -0.1964 | 4.7883
14 | 1.2338 | 0.26707 | -0.208 | 4.6198
15 | 1.2739 | 0.29009 | -0.2222 | 4.3914
15.5 | 1.2954 | 0.30023 | -0.2287 | 4.3147
16 | 1.3171 | 0.31014 | -0.2351 | 4.2468
16.5 | 1.3377 | 0.31936 | -0.2409 | 4.1887
17 | 1.3599 | 0.32674 | -0.2464 | 4.162
17.5 | 1.382 | 0.33905 | -0.2541 | 4.0761
18 | 1.4042 | 0.34957 | -0.261 | 4.0169
18.5 | 1.4265 | 0.36 | -0.2678 | 3.9625
19 | 1.4487 | 0.36981 | -0.2745 | 3.9174
19.5 | 1.4708 | 0.38038 | -0.2815 | 3.8667
20 | 1.4926 | 0.38994 | -0.2881 | 3.8278

## 65. Re 4M Mach 0.00 (1)
BIGFOIL.COM POLAR EXPORT
sc21010
SC(2)-1010 |  |  |  | Cl Max: | 1.399 | at alpha= | 7.5 | deg
JavaFoil+Calcfoil stall+Eppler ext transition |  |  |  | L/D Max: | 62.854 | at alpha= | 4.5 | deg
Re: | 4000000 |  |  | Cd Min: | 0.01121 | at alpha= | -3.5 | deg
Mach: | 0 |  |  | Cl=0 at alpha= | -7.5259 | deg
|  |  |  | @ Cl=0.1, Cd= | 0.012364
|  |  |  | @ Cl=0.4, Cd= | 0.011281
|  |  |  | @ Cl=0.6, Cd= | 0.01132
alpha (deg) | Cl | Cd | Cm | Cl/Cd
-20 | -0.667 | 0.15187 | -0.068 | -4.395
-19.5 | -0.674 | 0.14185 | -0.071 | -4.752
-19 | -0.678 | 0.13333 | -0.074 | -5.083
-18.5 | -0.678 | 0.12601 | -0.076 | -5.384
-18 | -0.68 | 0.11467 | -0.08 | -5.931
-17.5 | -0.675 | 0.10954 | -0.081 | -6.158
-17 | -0.672 | 0.09808 | -0.086 | -6.846
-16.5 | -0.683 | 0.07003 | -0.1 | -9.756
-16 | -0.69 | 0.0492 | -0.108 | -14.019
-15.5 | -0.681 | 0.03989 | -0.112 | -17.076
-15 | -0.665 | 0.03375 | -0.115 | -19.718
-14.5 | -0.65 | 0.02643 | -0.12 | -24.611
-14 | -0.624 | 0.02336 | -0.122 | -26.714
-13.5 | -0.595 | 0.02027 | -0.124 | -29.346
-13 | -0.56 | 0.01856 | -0.126 | -30.149
-12.5 | -0.52 | 0.01727 | -0.127 | -30.1
-12 | -0.476 | 0.01678 | -0.129 | -28.349
-11.5 | -0.429 | 0.01528 | -0.13 | -28.071
-11 | -0.38 | 0.01509 | -0.131 | -25.167
-10.5 | -0.329 | 0.01485 | -0.132 | -22.167
-10 | -0.277 | 0.01512 | -0.133 | -18.328
-9.5 | -0.228 | 0.01343 | -0.137 | -16.975
-9 | -0.171 | 0.01328 | -0.138 | -12.893
-8.5 | -0.114 | 0.0131 | -0.138 | -8.673
-8 | -0.055 | 0.01295 | -0.139 | -4.274
-7.5 | 0.003 | 0.01268 | -0.139 | 0.267
-7 | 0.062 | 0.01256 | -0.14 | 4.971
-6.5 | 0.122 | 0.01225 | -0.141 | 9.933
-6 | 0.181 | 0.01183 | -0.141 | 15.311
-5.5 | 0.241 | 0.01158 | -0.142 | 20.775
-5 | 0.3 | 0.01154 | -0.142 | 26.003
-4.5 | 0.36 | 0.01141 | -0.143 | 31.538
-4 | 0.419 | 0.01122 | -0.143 | 37.348
-3.5 | 0.478 | 0.01121 | -0.143 | 42.686
-3 | 0.537 | 0.01121 | -0.144 | 47.895
-2.5 | 0.596 | 0.01123 | -0.144 | 53.06
-2 | 0.654 | 0.01254 | -0.145 | 52.171
-1.5 | 0.712 | 0.01528 | -0.145 | 46.605
-1 | 0.769 | 0.01582 | -0.145 | 48.626
-0.5 | 0.826 | 0.01654 | -0.145 | 49.964
0 | 0.882 | 0.01662 | -0.146 | 53.049
0.5 | 0.936 | 0.01699 | -0.146 | 55.091
1 | 0.989 | 0.01731 | -0.146 | 57.101
1.5 | 1.039 | 0.01776 | -0.146 | 58.53
2 | 1.088 | 0.01818 | -0.146 | 59.855
2.5 | 1.135 | 0.01849 | -0.147 | 61.396
3 | 1.179 | 0.01906 | -0.147 | 61.861
3.5 | 1.221 | 0.01948 | -0.147 | 62.678
4 | 1.259 | 0.02021 | -0.147 | 62.321
4.5 | 1.294 | 0.02059 | -0.147 | 62.854
5 | 1.326 | 0.02122 | -0.147 | 62.493
5.5 | 1.35 | 0.02175 | -0.147 | 62.089
6 | 1.37 | 0.02222 | -0.147 | 61.661
6.5 | 1.385 | 0.02308 | -0.147 | 59.992
7 | 1.394 | 0.0237 | -0.147 | 58.845
7.5 | 1.399 | 0.02432 | -0.147 | 57.544
8 | 1.399 | 0.02508 | -0.147 | 55.792
8.5 | 1.395 | 0.02599 | -0.146 | 53.664
9 | 1.386 | 0.02741 | -0.146 | 50.552
9.5 | 1.355 | 0.02526 | -0.144 | 53.632
10 | 1.331 | 0.02644 | -0.143 | 50.323
10.5 | 1.118 | 0.064 | -0.104 | 17.471
11 | 1.08 | 0.07439 | -0.094 | 14.515
11.5 | 1.054 | 0.0806 | -0.091 | 13.074
12 | 1.027 | 0.08653 | -0.088 | 11.867
12.5 | 1.001 | 0.09127 | -0.087 | 10.972

## 66. Re 4M Mach 0.00 (2)
BIGFOIL.COM POLAR EXPORT
sc21010
SC(2)-1010 |  |  |  | Cl Max: | 2.0139 | at alpha= | 13 | deg
XFOIL ncrit=9 |  |  |  | L/D Max: | 113.787 | at alpha= | 4 | deg
Re: | 4000000 |  |  | Cd Min: | 0.03437 | at alpha= | -20 | deg
Mach: | 0 |  |  | Cl=0 at alpha= | -7.2104 | deg
|  |  |  | @ Cl=0.1, Cd= | 0.0053281
|  |  |  | @ Cl=0.4, Cd= | 0.0042921
|  |  |  | @ Cl=0.6, Cd= | 0.0064968
alpha (deg) | Cl | Cd | Cm | Cl/Cd
-20 | -1.3949 | 0.03437 | -0.0834 | -40.5848
-19.5 | -1.4025 | 0.02816 | -0.0865 | -49.8047
-19 | -1.416 | 0.02432 | -0.0838 | -58.2237
-18.5 | -1.366 | 0.02114 | -0.0909 | -64.6168
-18 | -1.3089 | 0.01918 | -0.096 | -68.243
-17.5 | -1.2506 | 0.01774 | -0.0998 | -70.4961
-17 | -1.1909 | 0.01645 | -0.1035 | -72.3951
-16.5 | -1.1302 | 0.01534 | -0.1069 | -73.6767
-16 | -1.0685 | 0.01437 | -0.1102 | -74.3563
-15.5 | -1.0061 | 0.01353 | -0.1133 | -74.3607
-15 | -0.9427 | 0.0124 | -0.1169 | -76.0242
-14.5 | -0.8816 | 0.01146 | -0.1196 | -76.9284
-14 | -0.8202 | 0.01076 | -0.122 | -76.2268
-13.5 | -0.7587 | 0.01015 | -0.1243 | -74.7488
-13 | -0.6967 | 0.00965 | -0.1266 | -72.1969
-12.5 | -0.6371 | 0.00909 | -0.1282 | -70.088
-12 | -0.5774 | 0.00855 | -0.1298 | -67.5322
-11.5 | -0.5176 | 0.00815 | -0.1313 | -63.5092
-11 | -0.4579 | 0.00778 | -0.1326 | -58.856
-10.5 | -0.398 | 0.00739 | -0.134 | -53.8566
-10 | -0.3376 | 0.00708 | -0.1354 | -47.6836
-9.5 | -0.2775 | 0.00678 | -0.1367 | -40.9292
-9 | -0.2169 | 0.0065 | -0.138 | -33.3692
-8.5 | -0.157 | 0.00629 | -0.1391 | -24.9603
-8 | -0.0961 | 0.00605 | -0.1405 | -15.8843
-7 | 0.0256 | 0.0056 | -0.143 | 4.5714
-6.5 | 0.0867 | 0.00538 | -0.1443 | 16.1152
-6 | 0.1482 | 0.00514 | -0.1457 | 28.8327
-5.5 | 0.2097 | 0.00491 | -0.147 | 42.7088
-5 | 0.2716 | 0.00463 | -0.1485 | 58.6609
-4.5 | 0.3329 | 0.00442 | -0.1499 | 75.3167
-4 | 0.3938 | 0.00429 | -0.1511 | 91.7949
-3.5 | 0.4532 | 0.00431 | -0.1518 | 105.1508
-3 | 0.508 | 0.00503 | -0.1516 | 100.994
-2.5 | 0.5618 | 0.00598 | -0.1515 | 93.9465
-2 | 0.6165 | 0.00672 | -0.1514 | 91.7411
-1.5 | 0.6719 | 0.00734 | -0.1514 | 91.5395
-1 | 0.7277 | 0.00782 | -0.1513 | 93.0563
-0.5 | 0.784 | 0.00818 | -0.1513 | 95.8435
0 | 0.8403 | 0.0085 | -0.1512 | 98.8588
0.5 | 0.8968 | 0.00876 | -0.1512 | 102.3744
1 | 0.9529 | 0.00906 | -0.151 | 105.1766
1.5 | 1.0085 | 0.00936 | -0.1507 | 107.7457
2 | 1.0639 | 0.00967 | -0.1504 | 110.0207
2.5 | 1.1186 | 0.01005 | -0.1499 | 111.3035
3 | 1.173 | 0.01041 | -0.1494 | 112.6801
3.5 | 1.2267 | 0.01084 | -0.1487 | 113.1642
4 | 1.2801 | 0.01125 | -0.148 | 113.7867
4.5 | 1.3324 | 0.0118 | -0.147 | 112.9153
5 | 1.3848 | 0.01224 | -0.1461 | 113.1373
5.5 | 1.4365 | 0.01274 | -0.145 | 112.7551
6 | 1.487 | 0.01332 | -0.1438 | 111.6366
6.5 | 1.5356 | 0.01412 | -0.1421 | 108.7535
7 | 1.585 | 0.0147 | -0.1407 | 107.8231
7.5 | 1.6335 | 0.01531 | -0.139 | 106.695
8 | 1.6809 | 0.01598 | -0.1372 | 105.1877
8.5 | 1.7268 | 0.01673 | -0.1352 | 103.2158
9 | 1.7709 | 0.01757 | -0.1328 | 100.7911
9.5 | 1.8125 | 0.01856 | -0.13 | 97.6562
10 | 1.8498 | 0.01987 | -0.1265 | 93.0951
10.5 | 1.8857 | 0.02099 | -0.1227 | 89.838
11 | 1.9196 | 0.02198 | -0.1186 | 87.3339
11.5 | 1.9494 | 0.02306 | -0.1139 | 84.536
12 | 1.9715 | 0.02429 | -0.1078 | 81.1651
12.5 | 1.9937 | 0.02573 | -0.1022 | 77.4854
13 | 2.0139 | 0.0274 | -0.0966 | 73.5

## 67. Re 4M Mach 0.10 (1)
BIGFOIL.COM POLAR EXPORT
sc21010
SC(2)-1010 |  |  |  | Cl Max: | 1.388 | at alpha= | 7.5 | deg
JavaFoil+Calcfoil stall+Eppler ext transition |  |  |  | L/D Max: | 62.424 | at alpha= | 4.5 | deg
Re: | 4000000 |  |  | Cd Min: | 0.0112 | at alpha= | -4 | deg
Mach: | 0.1 |  |  | Cl=0 at alpha= | -7.5254 | deg
|  |  |  | @ Cl=0.1, Cd= | 0.012382
|  |  |  | @ Cl=0.4, Cd= | 0.011275
|  |  |  | @ Cl=0.6, Cd= | 0.011253
alpha (deg) | Cl | Cd | Cm | Cl/Cd
-20 | -0.64 | 0.1537 | -0.068 | -4.165
-19.5 | -0.648 | 0.14572 | -0.069 | -4.449
-19 | -0.655 | 0.13734 | -0.072 | -4.767
-18.5 | -0.657 | 0.13266 | -0.072 | -4.95
-18 | -0.66 | 0.12141 | -0.076 | -5.435
-17.5 | -0.66 | 0.1122 | -0.08 | -5.88
-17 | -0.662 | 0.09745 | -0.087 | -6.788
-16.5 | -0.663 | 0.08088 | -0.095 | -8.202
-16 | -0.661 | 0.06717 | -0.101 | -9.838
-15.5 | -0.67 | 0.04391 | -0.111 | -15.261
-15 | -0.662 | 0.03365 | -0.116 | -19.676
-14.5 | -0.645 | 0.02812 | -0.119 | -22.931
-14 | -0.622 | 0.02388 | -0.122 | -26.044
-13.5 | -0.594 | 0.02054 | -0.125 | -28.918
-13 | -0.559 | 0.01894 | -0.126 | -29.525
-12.5 | -0.52 | 0.01756 | -0.128 | -29.62
-12 | -0.477 | 0.01689 | -0.129 | -28.21
-11.5 | -0.43 | 0.0154 | -0.13 | -27.916
-11 | -0.381 | 0.01513 | -0.131 | -25.174
-10.5 | -0.33 | 0.01496 | -0.132 | -22.059
-10 | -0.278 | 0.0152 | -0.134 | -18.308
-9.5 | -0.229 | 0.01349 | -0.138 | -16.965
-9 | -0.172 | 0.01334 | -0.138 | -12.89
-8.5 | -0.114 | 0.01308 | -0.139 | -8.722
-8 | -0.056 | 0.01294 | -0.14 | -4.298
-7.5 | 0.003 | 0.01267 | -0.14 | 0.268
-7 | 0.063 | 0.01262 | -0.141 | 4.974
-6.5 | 0.122 | 0.01224 | -0.141 | 9.99
-6 | 0.182 | 0.01181 | -0.142 | 15.416
-5.5 | 0.242 | 0.01171 | -0.142 | 20.647
-5 | 0.302 | 0.01153 | -0.143 | 26.144
-4.5 | 0.362 | 0.01141 | -0.143 | 31.704
-4 | 0.421 | 0.0112 | -0.144 | 37.604
-3.5 | 0.481 | 0.01122 | -0.144 | 42.875
-3 | 0.54 | 0.0112 | -0.145 | 48.198
-2.5 | 0.599 | 0.01123 | -0.145 | 53.303
-2 | 0.657 | 0.01256 | -0.145 | 52.361
-1.5 | 0.716 | 0.01532 | -0.146 | 46.713
-1 | 0.773 | 0.01588 | -0.146 | 48.683
-0.5 | 0.83 | 0.01654 | -0.146 | 50.212
0 | 0.886 | 0.01663 | -0.146 | 53.279
0.5 | 0.94 | 0.017 | -0.147 | 55.313
1 | 0.993 | 0.01733 | -0.147 | 57.312
1.5 | 1.044 | 0.01785 | -0.147 | 58.481
2 | 1.093 | 0.01822 | -0.147 | 59.982
2.5 | 1.139 | 0.01866 | -0.147 | 61.076
3 | 1.183 | 0.01911 | -0.147 | 61.906
3.5 | 1.224 | 0.01963 | -0.148 | 62.366
4 | 1.262 | 0.02037 | -0.148 | 61.96
4.5 | 1.296 | 0.02077 | -0.148 | 62.424
5 | 1.327 | 0.02133 | -0.148 | 62.193
5.5 | 1.35 | 0.02197 | -0.148 | 61.42
6 | 1.367 | 0.02253 | -0.148 | 60.687
6.5 | 1.379 | 0.02328 | -0.148 | 59.25
7 | 1.387 | 0.02404 | -0.147 | 57.686
7.5 | 1.388 | 0.02488 | -0.147 | 55.787
8 | 1.385 | 0.02555 | -0.147 | 54.205
8.5 | 1.376 | 0.02629 | -0.147 | 52.351
9 | 1.355 | 0.02577 | -0.146 | 52.609
9.5 | 1.322 | 0.02592 | -0.144 | 51.008
10 | 1.275 | 0.02881 | -0.141 | 44.261
10.5 | 1.085 | 0.06517 | -0.104 | 16.656
11 | 1.039 | 0.07767 | -0.091 | 13.381
11.5 | 1.013 | 0.08167 | -0.09 | 12.408
12 | 0.981 | 0.08918 | -0.086 | 11.002
12.5 | 0.952 | 0.09343 | -0.085 | 10.19

## 68. Re 4M Mach 0.10 (2)
BIGFOIL.COM POLAR EXPORT
sc21010
SC(2)-1010 |  |  |  | Cl Max: | 2.0114 | at alpha= | 13 | deg
XFOIL ncrit=9 |  |  |  | L/D Max: | 113.48 | at alpha= | 4 | deg
Re: | 4000000 |  |  | Cd Min: | 0.04515 | at alpha= | -20 | deg
Mach: | 0.1 |  |  | Cl=0 at alpha= | -7.2026 | deg
|  |  |  | @ Cl=0.1, Cd= | 0.0053381
|  |  |  | @ Cl=0.4, Cd= | 0.0043014
|  |  |  | @ Cl=0.6, Cd= | 0.0063047
alpha (deg) | Cl | Cd | Cm | Cl/Cd
-20 | -1.3357 | 0.04515 | -0.0782 | -29.5836
-19.5 | -1.3618 | 0.03486 | -0.0855 | -39.0648
-19 | -1.3757 | 0.02835 | -0.088 | -48.5256
-18.5 | -1.3817 | 0.02416 | -0.0873 | -57.1896
-18 | -1.3254 | 0.02084 | -0.0954 | -63.5988
-17.5 | -1.2662 | 0.01891 | -0.1002 | -66.9593
-17 | -1.206 | 0.01736 | -0.1042 | -69.47
-16.5 | -1.1444 | 0.01603 | -0.1078 | -71.3911
-16 | -1.0818 | 0.01489 | -0.1111 | -72.6528
-15.5 | -1.0183 | 0.01393 | -0.1143 | -73.1012
-15 | -0.9545 | 0.01306 | -0.1174 | -73.0858
-14.5 | -0.8924 | 0.01178 | -0.1204 | -75.7555
-14 | -0.8299 | 0.01098 | -0.1229 | -75.5829
-13.5 | -0.7673 | 0.01033 | -0.1252 | -74.2788
-13 | -0.7044 | 0.00977 | -0.1274 | -72.0983
-12.5 | -0.6449 | 0.0093 | -0.1288 | -69.3441
-12 | -0.5839 | 0.00865 | -0.1305 | -67.5029
-11.5 | -0.5233 | 0.00822 | -0.132 | -63.6618
-11 | -0.4631 | 0.00787 | -0.1333 | -58.8437
-10.5 | -0.4023 | 0.00744 | -0.1347 | -54.0726
-10 | -0.3414 | 0.00714 | -0.1361 | -47.8151
-9.5 | -0.2806 | 0.00681 | -0.1374 | -41.2041
-9 | -0.2195 | 0.00653 | -0.1387 | -33.6141
-8.5 | -0.1591 | 0.00633 | -0.1398 | -25.1343
-8 | -0.0976 | 0.00607 | -0.1411 | -16.0791
-7.5 | -0.0367 | 0.00587 | -0.1423 | -6.2521
-7 | 0.025 | 0.00563 | -0.1436 | 4.4405
-6.5 | 0.0866 | 0.00539 | -0.145 | 16.0668
-6 | 0.1486 | 0.00515 | -0.1464 | 28.8544
-5.5 | 0.2105 | 0.00492 | -0.1478 | 42.7846
-5 | 0.2728 | 0.00464 | -0.1493 | 58.7931
-4.5 | 0.3345 | 0.00443 | -0.1506 | 75.5079
-4 | 0.3958 | 0.0043 | -0.1518 | 92.0465
-3.5 | 0.4556 | 0.00432 | -0.1525 | 105.463
-3 | 0.5106 | 0.00504 | -0.1524 | 101.3095
-1.5 | 0.6753 | 0.00737 | -0.1521 | 91.6282
-1 | 0.7315 | 0.00785 | -0.152 | 93.1847
-0.5 | 0.7882 | 0.0082 | -0.1519 | 96.122
0 | 0.8449 | 0.00852 | -0.1518 | 99.1667
0.5 | 0.9018 | 0.00879 | -0.1517 | 102.5939
1 | 0.9583 | 0.00908 | -0.1515 | 105.5396
1.5 | 1.0142 | 0.00941 | -0.1512 | 107.779
2 | 1.0701 | 0.00972 | -0.1509 | 110.0926
2.5 | 1.1252 | 0.0101 | -0.1503 | 111.4059
3 | 1.18 | 0.01048 | -0.1497 | 112.5954
3.5 | 1.2343 | 0.01091 | -0.1489 | 113.1347
4 | 1.288 | 0.01135 | -0.1481 | 113.4802
4.5 | 1.3408 | 0.01189 | -0.147 | 112.767
5 | 1.3937 | 0.01236 | -0.146 | 112.7589
5.5 | 1.4457 | 0.01289 | -0.1448 | 112.1567
6 | 1.4965 | 0.01353 | -0.1433 | 110.6061
6.5 | 1.5458 | 0.01431 | -0.1415 | 108.0224
7 | 1.5957 | 0.01492 | -0.1399 | 106.9504
7.5 | 1.6444 | 0.01559 | -0.138 | 105.4779
8 | 1.692 | 0.01631 | -0.136 | 103.74
8.5 | 1.7379 | 0.01713 | -0.1336 | 101.4536
9 | 1.7817 | 0.01808 | -0.1309 | 98.5454
9.5 | 1.8215 | 0.01933 | -0.1274 | 94.2318
10 | 1.8583 | 0.02066 | -0.1235 | 89.9468
10.5 | 1.8944 | 0.02167 | -0.1194 | 87.4204
11 | 1.9264 | 0.02279 | -0.1147 | 84.5283
11.5 | 1.951 | 0.02404 | -0.1087 | 81.1564
12 | 1.9727 | 0.02553 | -0.1025 | 77.2699
12.5 | 1.9935 | 0.02723 | -0.0966 | 73.2097
13 | 2.0114 | 0.02923 | -0.0907 | 68.8129

## 69. Re 4M Mach 0.25 (1)
BIGFOIL.COM POLAR EXPORT
sc21010
SC(2)-1010 |  |  |  | Cl Max: | 1.334 | at alpha= | 6 | deg
JavaFoil+Calcfoil stall+Eppler ext transition |  |  |  | L/D Max: | 61.342 | at alpha= | 3.5 | deg
Re: | 4000000 |  |  | Cd Min: | 0.01126 | at alpha= | -3 | deg
Mach: | 0.25 |  |  | Cl=0 at alpha= | -7.525 | deg
|  |  |  | @ Cl=0.1, Cd= | 0.01247
|  |  |  | @ Cl=0.4, Cd= | 0.011376
|  |  |  | @ Cl=0.6, Cd= | 0.011305
alpha (deg) | Cl | Cd | Cm | Cl/Cd
-19 | -0.462 | 0.1553 | -0.064 | -2.972
-18.5 | -0.491 | 0.14654 | -0.065 | -3.352
-18 | -0.516 | 0.13963 | -0.066 | -3.698
-17.5 | -0.537 | 0.13084 | -0.068 | -4.104
-17 | -0.553 | 0.12314 | -0.071 | -4.487
-16.5 | -0.564 | 0.11361 | -0.075 | -4.964
-16 | -0.57 | 0.10423 | -0.08 | -5.473
-15.5 | -0.571 | 0.09585 | -0.084 | -5.958
-15 | -0.573 | 0.08037 | -0.094 | -7.128
-14.5 | -0.586 | 0.05178 | -0.11 | -11.323
-14 | -0.588 | 0.03481 | -0.119 | -16.885
-13.5 | -0.579 | 0.02457 | -0.126 | -23.551
-13 | -0.553 | 0.02087 | -0.129 | -26.524
-12.5 | -0.52 | 0.01877 | -0.131 | -27.698
-12 | -0.478 | 0.01802 | -0.132 | -26.554
-11.5 | -0.435 | 0.01651 | -0.133 | -26.342
-11 | -0.386 | 0.01539 | -0.135 | -25.101
-10.5 | -0.336 | 0.01509 | -0.136 | -22.251
-10 | -0.283 | 0.01507 | -0.137 | -18.772
-9.5 | -0.229 | 0.01522 | -0.138 | -15.023
-9 | -0.173 | 0.01508 | -0.139 | -11.461
-8.5 | -0.117 | 0.01323 | -0.143 | -8.847
-8 | -0.057 | 0.01312 | -0.143 | -4.348
-7.5 | 0.003 | 0.01277 | -0.144 | 0.273
-7 | 0.064 | 0.01265 | -0.145 | 5.093
-6.5 | 0.126 | 0.01234 | -0.145 | 10.184
-6 | 0.187 | 0.01205 | -0.146 | 15.516
-5.5 | 0.248 | 0.01198 | -0.146 | 20.734
-5 | 0.31 | 0.01161 | -0.147 | 26.688
-4.5 | 0.372 | 0.01144 | -0.147 | 32.483
-4 | 0.433 | 0.0113 | -0.148 | 38.302
-3.5 | 0.494 | 0.01129 | -0.148 | 43.756
-3 | 0.554 | 0.01126 | -0.149 | 49.23
-2.5 | 0.615 | 0.01132 | -0.149 | 54.343
-2 | 0.675 | 0.01267 | -0.149 | 53.29
-1.5 | 0.735 | 0.01552 | -0.15 | 47.374
-1 | 0.794 | 0.01611 | -0.15 | 49.277
-0.5 | 0.852 | 0.0168 | -0.15 | 50.728
0 | 0.909 | 0.01713 | -0.15 | 53.07
0.5 | 0.964 | 0.01744 | -0.151 | 55.3
1 | 1.017 | 0.01778 | -0.151 | 57.21
1.5 | 1.068 | 0.01818 | -0.151 | 58.739
2 | 1.116 | 0.01868 | -0.151 | 59.761
2.5 | 1.161 | 0.01911 | -0.151 | 60.772
3 | 1.203 | 0.01971 | -0.152 | 61.014
3.5 | 1.24 | 0.02021 | -0.152 | 61.342
4 | 1.273 | 0.02109 | -0.152 | 60.351
4.5 | 1.3 | 0.02161 | -0.152 | 60.158
5 | 1.322 | 0.02225 | -0.152 | 59.424
5.5 | 1.332 | 0.02296 | -0.152 | 58.017
6 | 1.334 | 0.02375 | -0.152 | 56.191
6.5 | 1.328 | 0.02477 | -0.152 | 53.61
7 | 1.313 | 0.02592 | -0.152 | 50.631
7.5 | 1.282 | 0.02513 | -0.151 | 51.013
8 | 1.009 | 0.0684 | -0.068 | 14.749
8.5 | 0.996 | 0.06108 | -0.097 | 16.313
9 | 0.947 | 0.06782 | -0.089 | 13.967
9.5 | 0.898 | 0.07279 | -0.087 | 12.343
10 | 0.843 | 0.07876 | -0.082 | 10.698
10.5 | 0.784 | 0.08505 | -0.081 | 9.221
11 | 0.721 | 0.09013 | -0.079 | 8.002

## 70. Re 4M Mach 0.25 (2)
BIGFOIL.COM POLAR EXPORT
sc21010
SC(2)-1010 |  |  |  | Cl Max: | 1.8802 | at alpha= | 11 | deg
XFOIL ncrit=9 |  |  |  | L/D Max: | 112.379 | at alpha= | 3.5 | deg
Re: | 4000000 |  |  | Cd Min: | 0.3288 | at alpha= | 20 | deg
Mach: | 0.25 |  |  | Cl=0 at alpha= | -7.1682 | deg
|  |  |  | @ Cl=0.1, Cd= | 0.0054173
|  |  |  | @ Cl=0.4, Cd= | 0.0043274
|  |  |  | @ Cl=0.6, Cd= | 0.006358
alpha (deg) | Cl | Cd | Cm | Cl/Cd
-20 | -0.6306 | 0.19329 | -0.0024 | -3.2625
-19.5 | -0.6145 | 0.18674 | -0.0062 | -3.2907
-19 | -0.8165 | 0.12618 | -0.0337 | -6.4709
-18.5 | -0.9302 | 0.0979 | -0.0506 | -9.5015
-18 | -1.091 | 0.06474 | -0.0717 | -16.852
-17.5 | -1.1595 | 0.04641 | -0.0852 | -24.9838
-17 | -1.1958 | 0.03579 | -0.0916 | -33.4116
-16.5 | -1.2079 | 0.02826 | -0.0965 | -42.7424
-16 | -1.1542 | 0.02215 | -0.1091 | -52.1084
-15.5 | -1.087 | 0.01855 | -0.1171 | -58.5984
-15 | -1.0218 | 0.01627 | -0.121 | -62.8027
-14.5 | -0.9548 | 0.0146 | -0.1241 | -65.3973
-14 | -0.8872 | 0.01314 | -0.1269 | -67.519
-13.5 | -0.8181 | 0.01165 | -0.1299 | -70.2232
-13 | -0.7518 | 0.01077 | -0.1317 | -69.805
-12.5 | -0.6873 | 0.01004 | -0.133 | -68.4562
-12 | -0.6222 | 0.00944 | -0.1343 | -65.911
-11.5 | -0.5566 | 0.0087 | -0.1359 | -63.977
-11 | -0.4921 | 0.00821 | -0.1372 | -59.9391
-10.5 | -0.4275 | 0.00781 | -0.1384 | -54.7375
-10 | -0.3625 | 0.00735 | -0.1398 | -49.3197
-9.5 | -0.2982 | 0.00701 | -0.1411 | -42.5392
-9 | -0.2341 | 0.0067 | -0.1423 | -34.9403
-8.5 | -0.17 | 0.00642 | -0.1436 | -26.4798
-8 | -0.106 | 0.00617 | -0.1448 | -17.1799
-7.5 | -0.0424 | 0.00596 | -0.146 | -7.1141
-7 | 0.0215 | 0.00573 | -0.1472 | 3.7522
-6.5 | 0.0859 | 0.00547 | -0.1487 | 15.7038
-6 | 0.1501 | 0.00523 | -0.1501 | 28.6998
-5.5 | 0.2145 | 0.00499 | -0.1515 | 42.986
-5 | 0.2792 | 0.0047 | -0.1531 | 59.4043
-4.5 | 0.3433 | 0.00447 | -0.1546 | 76.8009
-4 | 0.4069 | 0.00431 | -0.1559 | 94.4084
-3.5 | 0.4687 | 0.00434 | -0.1566 | 107.9954
-3 | 0.5252 | 0.00509 | -0.1564 | 103.1827
-2.5 | 0.5804 | 0.00611 | -0.156 | 94.9918
-1.5 | 0.6942 | 0.00755 | -0.1557 | 91.947
-1 | 0.7525 | 0.00798 | -0.1555 | 94.2982
-0.5 | 0.8111 | 0.00837 | -0.1553 | 96.9056
0 | 0.8699 | 0.00869 | -0.1551 | 100.1036
1 | 0.9877 | 0.00927 | -0.1544 | 106.548
1.5 | 1.0461 | 0.00961 | -0.1538 | 108.8554
2 | 1.1039 | 0.01001 | -0.1531 | 110.2797
2.5 | 1.1616 | 0.01041 | -0.1522 | 111.585
3 | 1.2187 | 0.01087 | -0.1511 | 112.1159
3.5 | 1.2755 | 0.01135 | -0.1498 | 112.3789
4 | 1.3313 | 0.01194 | -0.1483 | 111.4992
4.5 | 1.3873 | 0.01249 | -0.1467 | 111.0729
5 | 1.4422 | 0.01313 | -0.1447 | 109.8401
5.5 | 1.4952 | 0.01401 | -0.1424 | 106.7238
6 | 1.5484 | 0.01479 | -0.1399 | 104.6924
6.5 | 1.6007 | 0.01564 | -0.1372 | 102.3465
7 | 1.6514 | 0.01661 | -0.1341 | 99.422
7.5 | 1.7008 | 0.01764 | -0.1307 | 96.4172
8 | 1.7472 | 0.0189 | -0.1267 | 92.4444
8.5 | 1.7843 | 0.02096 | -0.1213 | 85.1288
9 | 1.821 | 0.02261 | -0.1156 | 80.5396
9.5 | 1.8504 | 0.02447 | -0.1089 | 75.6191
10 | 1.8663 | 0.0267 | -0.1001 | 69.8989
10.5 | 1.8773 | 0.0295 | -0.0914 | 63.6373
11 | 1.8802 | 0.03307 | -0.0828 | 56.8552
11.5 | 1.8752 | 0.03752 | -0.0746 | 49.9787
12 | 1.8598 | 0.04322 | -0.0673 | 43.031
12.5 | 1.8359 | 0.05034 | -0.0618 | 36.47
13 | 1.7994 | 0.05983 | -0.0591 | 30.0752
13.5 | 1.7571 | 0.07204 | -0.0609 | 24.3906
14.5 | 1.6064 | 0.11828 | -0.089 | 13.5813
16.5 | 1.2247 | 0.27057 | -0.1991 | 4.5264
17 | 1.2406 | 0.2779 | -0.2044 | 4.4642
17.5 | 1.2535 | 0.28865 | -0.2116 | 4.3426
18 | 1.2676 | 0.29983 | -0.2189 | 4.2277
18.5 | 1.2844 | 0.30666 | -0.2241 | 4.1884
19 | 1.301 | 0.31348 | -0.2293 | 4.1502
19.5 | 1.3176 | 0.31964 | -0.2344 | 4.1221
20 | 1.3329 | 0.3288 | -0.241 | 4.0538

## 71. Re 4M Mach 0.50 (1)
BIGFOIL.COM POLAR EXPORT
sc21010
SC(2)-1010 |  |  |  | Cl Max: | 1.466 | at alpha= | 20 | deg
JavaFoil+Calcfoil stall+Eppler ext transition |  |  |  | L/D Max: | 59.23 | at alpha= | -2.5 | deg
Re: | 4000000 |  |  | Cd Min: | 0.01153 | at alpha= | -3.5 | deg
Mach: | 0.5 |  |  | Cl=0 at alpha= | -7.5308 | deg
|  |  |  | @ Cl=0.1, Cd= | 0.013884
|  |  |  | @ Cl=0.4, Cd= | 0.011815
|  |  |  | @ Cl=0.6, Cd= | 0.011559
alpha (deg) | Cl | Cd | Cm | Cl/Cd
-20 | -0.68 | 0.17011 | -0.075 | -4
-19.5 | -0.654 | 0.16351 | -0.076 | -3.998
-19 | -0.626 | 0.15801 | -0.075 | -3.964
-18.5 | -0.599 | 0.15179 | -0.074 | -3.943
-18 | -0.572 | 0.14736 | -0.074 | -3.879
-17.5 | -0.545 | 0.14231 | -0.075 | -3.828
-17 | -0.518 | 0.1365 | -0.075 | -3.792
-16.5 | -0.49 | 0.13335 | -0.073 | -3.673
-16 | -0.463 | 0.12118 | -0.074 | -3.82
-15.5 | -0.436 | 0.11266 | -0.074 | -3.869
-15 | -0.409 | 0.10609 | -0.075 | -3.853
-14.5 | -0.381 | 0.11637 | -0.073 | -3.275
-14 | -0.353 | 0.10671 | -0.071 | -3.313
-13.5 | -0.327 | 0.09666 | -0.074 | -3.38
-13 | -0.3 | 0.08914 | -0.077 | -3.363
-12.5 | -0.272 | 0.09679 | -0.07 | -2.807
-12 | -0.245 | 0.08259 | -0.077 | -2.968
-11.5 | -0.279 | 0.06897 | -0.098 | -4.052
-11 | -0.34 | 0.03745 | -0.131 | -9.084
-10.5 | -0.338 | 0.01908 | -0.148 | -17.715
-10 | -0.296 | 0.01725 | -0.15 | -17.158
-9.5 | -0.245 | 0.01591 | -0.152 | -15.372
-9 | -0.187 | 0.01491 | -0.153 | -12.511
-8.5 | -0.125 | 0.01492 | -0.154 | -8.391
-8 | -0.061 | 0.01438 | -0.155 | -4.272
-7.5 | 0.004 | 0.01504 | -0.157 | 0.252
-7 | 0.07 | 0.01457 | -0.158 | 4.816
-6.5 | 0.14 | 0.01297 | -0.162 | 10.804
-6 | 0.209 | 0.01257 | -0.163 | 16.613
-5.5 | 0.277 | 0.01224 | -0.164 | 22.666
-5 | 0.346 | 0.01187 | -0.164 | 29.172
-4.5 | 0.415 | 0.0118 | -0.165 | 35.208
-4 | 0.484 | 0.01159 | -0.165 | 41.76
-3.5 | 0.552 | 0.01153 | -0.166 | 47.891
-3 | 0.619 | 0.01157 | -0.166 | 53.519
-2.5 | 0.687 | 0.0116 | -0.166 | 59.23
-2 | 0.754 | 0.01624 | -0.167 | 46.417
-1.5 | 0.82 | 0.01685 | -0.167 | 48.642
-1 | 0.885 | 0.0177 | -0.168 | 49.968
-0.5 | 0.948 | 0.01811 | -0.168 | 52.335
0 | 1.008 | 0.01847 | -0.168 | 54.558
0.5 | 1.063 | 0.01902 | -0.168 | 55.874
1 | 1.112 | 0.01967 | -0.169 | 56.525
1.5 | 1.152 | 0.02037 | -0.169 | 56.548
2 | 1.178 | 0.02134 | -0.169 | 55.194
2.5 | 1.181 | 0.02225 | -0.169 | 53.067
3 | 1.133 | 0.02317 | -0.169 | 48.886
3.5 | 0.745 | 0.02409 | -0.169 | 30.92
4 | 0.627 | 0.04853 | -0.083 | 12.917
4.5 | 0.654 | 0.04751 | -0.084 | 13.761
5 | 0.68 | 0.05208 | -0.083 | 13.061
5.5 | 0.706 | 0.05787 | -0.082 | 12.205
6 | 0.733 | 0.06593 | -0.082 | 11.116
6.5 | 0.761 | 0.05655 | -0.086 | 13.452
7 | 0.787 | 0.06162 | -0.086 | 12.774
7.5 | 0.813 | 0.06723 | -0.085 | 12.092
8 | 0.839 | 0.078 | -0.085 | 10.759
8.5 | 0.867 | 0.08109 | -0.089 | 10.692
9 | 0.893 | 0.08023 | -0.088 | 11.129
9.5 | 0.919 | 0.08292 | -0.088 | 11.079
10 | 0.945 | 0.08847 | -0.088 | 10.681
10.5 | 0.973 | 0.0932 | -0.093 | 10.445
11 | 0.999 | 0.09254 | -0.092 | 10.791
11.5 | 1.024 | 0.10086 | -0.091 | 10.155
12 | 1.053 | 0.10325 | -0.095 | 10.196
12.5 | 1.078 | 0.10342 | -0.094 | 10.423
13 | 1.103 | 0.1133 | -0.094 | 9.736
13.5 | 1.131 | 0.11202 | -0.097 | 10.098
14 | 1.157 | 0.11533 | -0.096 | 10.029
14.5 | 1.182 | 0.11861 | -0.096 | 9.964
15 | 1.207 | 0.12208 | -0.096 | 9.891
15.5 | 1.236 | 0.13139 | -0.099 | 9.405
16 | 1.26 | 0.12848 | -0.098 | 9.803
16.5 | 1.284 | 0.13888 | -0.097 | 9.247
17 | 1.311 | 0.14187 | -0.098 | 9.239
17.5 | 1.337 | 0.14194 | -0.099 | 9.417
18 | 1.361 | 0.14621 | -0.099 | 9.309
18.5 | 1.387 | 0.153 | -0.099 | 9.069
19 | 1.413 | 0.15287 | -0.1 | 9.244
19.5 | 1.438 | 0.16079 | -0.1 | 8.944
20 | 1.466 | 0.16455 | -0.101 | 8.908

## 72. Re 4M Mach 0.50 (2)
BIGFOIL.COM POLAR EXPORT
sc21010
SC(2)-1010 |  |  |  | Cl Max: | 1.4929 | at alpha= | 20 | deg
XFOIL ncrit=9 |  |  |  | L/D Max: | 118.36 | at alpha= | -3.5 | deg
Re: | 4000000 |  |  | Cd Min: | 0.38896 | at alpha= | 20 | deg
Mach: | 0.5 |  |  | Cl=0 at alpha= | -7.0183 | deg
|  |  |  | @ Cl=0.1, Cd= | 0.0057692
|  |  |  | @ Cl=0.4, Cd= | 0.0046064
|  |  |  | @ Cl=0.6, Cd= | 0.0055591
alpha (deg) | Cl | Cd | Cm | Cl/Cd
-20 | -0.6352 | 0.2164 | -0.0015 | -2.9353
-19.5 | -0.6182 | 0.2067 | -0.0063 | -2.9908
-19 | -0.6006 | 0.19815 | -0.0108 | -3.031
-18.5 | -0.581 | 0.19083 | -0.0147 | -3.0446
-18 | -0.5629 | 0.18326 | -0.0184 | -3.0716
-17.5 | -0.5496 | 0.17453 | -0.0221 | -3.149
-17 | -0.541 | 0.16508 | -0.0257 | -3.2772
-16.5 | -0.5352 | 0.15581 | -0.0289 | -3.435
-16 | -0.5244 | 0.14897 | -0.0309 | -3.5202
-15.5 | -0.5187 | 0.14168 | -0.0323 | -3.6611
-15 | -0.5145 | 0.13242 | -0.0359 | -3.8854
-14.5 | -0.5175 | 0.1199 | -0.0429 | -4.3161
-14 | -0.5256 | 0.10717 | -0.0507 | -4.9044
-13.5 | -0.5261 | 0.09623 | -0.0582 | -5.4671
-13 | -0.5377 | 0.08377 | -0.0675 | -6.4188
-12.5 | -0.5609 | 0.06948 | -0.08 | -8.0728
-12 | -0.5851 | 0.05491 | -0.0936 | -10.6556
-11.5 | -0.6076 | 0.0393 | -0.1088 | -15.4606
-11 | -0.6264 | 0.02598 | -0.1271 | -24.1109
-10.5 | -0.5746 | 0.01328 | -0.1494 | -43.2681
-10 | -0.4832 | 0.00977 | -0.1548 | -49.4575
-9.5 | -0.3953 | 0.00847 | -0.1569 | -46.6706
-9 | -0.3109 | 0.00765 | -0.1584 | -40.6405
-8.5 | -0.2298 | 0.00712 | -0.1596 | -32.2753
-8 | -0.1512 | 0.00674 | -0.1607 | -22.4332
-7.5 | -0.0735 | 0.00641 | -0.1619 | -11.4665
-7 | 0.0028 | 0.00613 | -0.1632 | 0.45677
-6.5 | 0.0789 | 0.00585 | -0.1646 | 13.4872
-6 | 0.1546 | 0.00556 | -0.1663 | 27.8058
-5.5 | 0.2301 | 0.00528 | -0.168 | 43.5795
-4.5 | 0.3811 | 0.00466 | -0.172 | 81.7811
-4 | 0.4552 | 0.00445 | -0.1737 | 102.2921
-3.5 | 0.5267 | 0.00445 | -0.1746 | 118.3596
-3 | 0.5892 | 0.00533 | -0.1738 | 110.5441
-2.5 | 0.6486 | 0.00659 | -0.1725 | 98.4219
-2 | 0.7111 | 0.00751 | -0.1716 | 94.6871
-1.5 | 0.7758 | 0.00818 | -0.1708 | 94.8411
-1 | 0.8427 | 0.00864 | -0.17 | 97.5347
-0.5 | 0.9105 | 0.00902 | -0.169 | 100.9424
0 | 0.9788 | 0.0094 | -0.1678 | 104.1277
0.5 | 1.047 | 0.00983 | -0.1663 | 106.5107
1.5 | 1.1839 | 0.01082 | -0.1619 | 109.4177
2 | 1.2512 | 0.01153 | -0.1587 | 108.5169
2.5 | 1.3173 | 0.01243 | -0.1546 | 105.9775
3 | 1.3782 | 0.01392 | -0.149 | 99.0086
3.5 | 1.4268 | 0.01704 | -0.1412 | 83.7324
4 | 1.4484 | 0.02423 | -0.131 | 59.7771
4.5 | 1.4426 | 0.0324 | -0.119 | 44.5247
5 | 1.4111 | 0.03968 | -0.1051 | 35.562
5.5 | 1.3574 | 0.0481 | -0.0924 | 28.2204
6 | 1.3056 | 0.05798 | -0.0858 | 22.5181
6.5 | 1.2574 | 0.06986 | -0.086 | 17.9989
7 | 1.2145 | 0.08517 | -0.0943 | 14.2597
7.5 | 1.1847 | 0.10579 | -0.1105 | 11.1986
8 | 1.1572 | 0.12244 | -0.1208 | 9.4512
8.5 | 1.1352 | 0.13806 | -0.13 | 8.2225
9 | 1.1228 | 0.15242 | -0.1385 | 7.3665
9.5 | 1.1226 | 0.16471 | -0.1456 | 6.8156
10.5 | 1.1277 | 0.19037 | -0.161 | 5.9237
11 | 1.1333 | 0.20383 | -0.1692 | 5.56
11.5 | 1.1458 | 0.21551 | -0.1762 | 5.3167
12 | 1.1628 | 0.22555 | -0.1822 | 5.1554
12.5 | 1.1816 | 0.23502 | -0.188 | 5.0277
13 | 1.1983 | 0.24598 | -0.1949 | 4.8715
13.5 | 1.2154 | 0.25792 | -0.2022 | 4.7123
14 | 1.2347 | 0.26856 | -0.2089 | 4.5975
14.5 | 1.2556 | 0.27814 | -0.215 | 4.5143
15 | 1.277 | 0.2873 | -0.221 | 4.4448
16 | 1.3192 | 0.30756 | -0.2341 | 4.2892
16.5 | 1.3405 | 0.31904 | -0.2413 | 4.2017
17 | 1.3624 | 0.32888 | -0.2478 | 4.1425
17.5 | 1.3833 | 0.3382 | -0.2538 | 4.0902
18 | 1.4053 | 0.34754 | -0.2602 | 4.0436
18.5 | 1.427 | 0.35633 | -0.2664 | 4.0047
19 | 1.4492 | 0.36868 | -0.2742 | 3.9308
19.5 | 1.4711 | 0.37898 | -0.281 | 3.8817
20 | 1.4929 | 0.38896 | -0.2879 | 3.8382

## 73. Re 5M Mach 0.00 (1)
BIGFOIL.COM POLAR EXPORT
sc21010
SC(2)-1010 |  |  |  | Cl Max: | 1.399 | at alpha= | 7.5 | deg
JavaFoil+Calcfoil stall+Eppler ext transition |  |  |  | L/D Max: | 64.38 | at alpha= | 4.5 | deg
Re: | 5000000 |  |  | Cd Min: | 0.01114 | at alpha= | -3.5 | deg
Mach: | 0 |  |  | Cl=0 at alpha= | -7.5259 | deg
|  |  |  | @ Cl=0.1, Cd= | 0.012112
|  |  |  | @ Cl=0.4, Cd= | 0.011264
|  |  |  | @ Cl=0.6, Cd= | 0.012367
alpha (deg) | Cl | Cd | Cm | Cl/Cd
-20 | -0.669 | 0.14924 | -0.07 | -4.482
-19.5 | -0.676 | 0.13777 | -0.073 | -4.907
-19 | -0.68 | 0.12963 | -0.076 | -5.244
-18.5 | -0.68 | 0.1238 | -0.077 | -5.491
-18 | -0.685 | 0.10778 | -0.084 | -6.356
-17.5 | -0.681 | 0.10133 | -0.086 | -6.72
-17 | -0.685 | 0.08295 | -0.094 | -8.259
-16.5 | -0.695 | 0.05923 | -0.104 | -11.74
-16 | -0.7 | 0.04207 | -0.111 | -16.632
-15.5 | -0.689 | 0.03479 | -0.115 | -19.811
-15 | -0.677 | 0.0277 | -0.118 | -24.432
-14.5 | -0.655 | 0.02391 | -0.121 | -27.398
-14 | -0.629 | 0.02105 | -0.123 | -29.885
-13.5 | -0.597 | 0.01948 | -0.125 | -30.631
-13 | -0.561 | 0.01812 | -0.126 | -30.97
-12.5 | -0.521 | 0.01698 | -0.128 | -30.694
-12 | -0.476 | 0.01556 | -0.129 | -30.611
-11.5 | -0.43 | 0.01514 | -0.13 | -28.377
-11 | -0.38 | 0.01475 | -0.131 | -25.765
-10.5 | -0.33 | 0.01537 | -0.132 | -21.485
-10 | -0.278 | 0.01496 | -0.134 | -18.607
-9.5 | -0.228 | 0.01327 | -0.137 | -17.172
-9 | -0.171 | 0.01313 | -0.138 | -13.033
-8.5 | -0.114 | 0.01289 | -0.138 | -8.81
-8 | -0.055 | 0.01266 | -0.139 | -4.372
-7.5 | 0.003 | 0.0125 | -0.139 | 0.271
-7 | 0.062 | 0.01234 | -0.14 | 5.059
-6.5 | 0.122 | 0.01198 | -0.141 | 10.161
-6 | 0.181 | 0.01189 | -0.141 | 15.229
-5.5 | 0.241 | 0.01183 | -0.142 | 20.34
-5 | 0.3 | 0.01147 | -0.142 | 26.165
-4.5 | 0.36 | 0.01125 | -0.143 | 31.997
-4 | 0.419 | 0.01127 | -0.143 | 37.179
-3.5 | 0.479 | 0.01114 | -0.143 | 42.97
-3 | 0.537 | 0.01156 | -0.144 | 46.448
-2.5 | 0.596 | 0.01225 | -0.144 | 48.638
-2 | 0.654 | 0.01394 | -0.145 | 46.929
-1.5 | 0.712 | 0.01506 | -0.145 | 47.279
-1 | 0.77 | 0.01553 | -0.145 | 49.564
-0.5 | 0.826 | 0.01621 | -0.145 | 50.97
0 | 0.882 | 0.01636 | -0.146 | 53.884
0.5 | 0.936 | 0.01664 | -0.146 | 56.225
1 | 0.989 | 0.01689 | -0.146 | 58.53
1.5 | 1.039 | 0.01738 | -0.146 | 59.824
2 | 1.088 | 0.0178 | -0.146 | 61.156
2.5 | 1.135 | 0.01814 | -0.147 | 62.574
3 | 1.179 | 0.01861 | -0.147 | 63.357
3.5 | 1.221 | 0.01902 | -0.147 | 64.187
4 | 1.259 | 0.01971 | -0.147 | 63.903
4.5 | 1.294 | 0.02011 | -0.147 | 64.38
5 | 1.326 | 0.02071 | -0.147 | 64.028
5.5 | 1.35 | 0.02119 | -0.147 | 63.719
6 | 1.37 | 0.02173 | -0.147 | 63.06
6.5 | 1.385 | 0.02251 | -0.147 | 61.512
7 | 1.394 | 0.02309 | -0.147 | 60.395
7.5 | 1.399 | 0.02364 | -0.147 | 59.204
8 | 1.399 | 0.02436 | -0.147 | 57.449
8.5 | 1.395 | 0.02518 | -0.146 | 55.404
9 | 1.386 | 0.02632 | -0.146 | 52.661
9.5 | 1.362 | 0.02412 | -0.145 | 56.469
10 | 1.34 | 0.02514 | -0.144 | 53.3
10.5 | 1.26 | 0.03186 | -0.136 | 39.542
11 | 1.098 | 0.06674 | -0.104 | 16.459
11.5 | 1.059 | 0.07716 | -0.095 | 13.722
12 | 1.033 | 0.08267 | -0.093 | 12.494
12.5 | 1.005 | 0.08844 | -0.09 | 11.364

## 74. Re 5M Mach 0.00 (2)
BIGFOIL.COM POLAR EXPORT
sc21010
SC(2)-1010 |  |  |  | Cl Max: | 2.1034 | at alpha= | 15 | deg
XFOIL ncrit=9 |  |  |  | L/D Max: | 118.838 | at alpha= | 5 | deg
Re: | 5000000 |  |  | Cd Min: | 0.1164 | at alpha= | 19.5 | deg
Mach: | 0 |  |  | Cl=0 at alpha= | -7.2138 | deg
|  |  |  | @ Cl=0.1, Cd= | 0.0051608
|  |  |  | @ Cl=0.4, Cd= | 0.0043136
|  |  |  | @ Cl=0.6, Cd= | 0.0066027
alpha (deg) | Cl | Cd | Cm | Cl/Cd
-20 | -1.4424 | 0.02868 | -0.0868 | -50.2929
-19.5 | -1.4485 | 0.02515 | -0.0847 | -57.5944
-19 | -1.4144 | 0.0224 | -0.0882 | -63.1429
-18.5 | -1.3581 | 0.0197 | -0.0952 | -68.9391
-18 | -1.3023 | 0.01745 | -0.1 | -74.6304
-17.5 | -1.2435 | 0.01602 | -0.1037 | -77.6217
-17 | -1.1835 | 0.01489 | -0.1071 | -79.4829
-16.5 | -1.1225 | 0.01394 | -0.1102 | -80.5237
-16 | -1.0606 | 0.01307 | -0.1133 | -81.1477
-15.5 | -0.9981 | 0.0123 | -0.1163 | -81.1463
-15 | -0.9376 | 0.01162 | -0.1187 | -80.6885
-14.5 | -0.8776 | 0.01091 | -0.1209 | -80.44
-14 | -0.8163 | 0.0101 | -0.1234 | -80.8218
-13 | -0.6965 | 0.00904 | -0.127 | -77.0465
-12.5 | -0.6376 | 0.00863 | -0.1283 | -73.8818
-12 | -0.5777 | 0.00817 | -0.1299 | -70.7099
-11.5 | -0.5176 | 0.00773 | -0.1314 | -66.9599
-11 | -0.4581 | 0.00742 | -0.1327 | -61.7385
-10.5 | -0.3974 | 0.00705 | -0.1343 | -56.3688
-10 | -0.3375 | 0.00678 | -0.1355 | -49.7788
-9.5 | -0.2767 | 0.00647 | -0.1369 | -42.7666
-9 | -0.2168 | 0.00626 | -0.1381 | -34.6326
-8.5 | -0.1559 | 0.00602 | -0.1394 | -25.897
-8 | -0.0955 | 0.00582 | -0.1406 | -16.4089
-7.5 | -0.0348 | 0.00563 | -0.1418 | -6.1812
-7 | 0.026 | 0.00544 | -0.1431 | 4.7794
-6.5 | 0.0874 | 0.0052 | -0.1444 | 16.8077
-6 | 0.1485 | 0.00501 | -0.1457 | 29.6407
-5.5 | 0.2094 | 0.00482 | -0.1469 | 43.444
-5 | 0.2706 | 0.00463 | -0.1482 | 58.4449
-4.5 | 0.332 | 0.00445 | -0.1496 | 74.6067
-4 | 0.3933 | 0.0043 | -0.1509 | 91.4651
-3.5 | 0.4523 | 0.00442 | -0.1516 | 102.3303
-3 | 0.5052 | 0.00557 | -0.1513 | 90.7002
-2.5 | 0.5608 | 0.00624 | -0.1514 | 89.8718
-2 | 0.617 | 0.00676 | -0.1516 | 91.2722
-1.5 | 0.6731 | 0.00726 | -0.1517 | 92.7135
-1 | 0.7297 | 0.00762 | -0.1517 | 95.7612
-0.5 | 0.7862 | 0.00796 | -0.1517 | 98.7688
0 | 0.8428 | 0.00824 | -0.1517 | 102.2816
0.5 | 0.8995 | 0.00849 | -0.1517 | 105.9482
1 | 0.9559 | 0.00873 | -0.1516 | 109.496
1.5 | 1.0118 | 0.00903 | -0.1514 | 112.0487
2 | 1.0673 | 0.00933 | -0.1511 | 114.3944
2.5 | 1.1225 | 0.00965 | -0.1507 | 116.3212
3 | 1.1768 | 0.01004 | -0.1502 | 117.2112
3.5 | 1.2312 | 0.01039 | -0.1496 | 118.4986
4 | 1.2845 | 0.01084 | -0.1489 | 118.4963
4.5 | 1.3377 | 0.01126 | -0.1481 | 118.8011
5 | 1.3904 | 0.0117 | -0.1472 | 118.8376
5.5 | 1.4421 | 0.01222 | -0.1461 | 118.0115
6 | 1.4925 | 0.01285 | -0.1448 | 116.1479
6.5 | 1.5434 | 0.01336 | -0.1436 | 115.524
7 | 1.5933 | 0.0139 | -0.1423 | 114.6259
7.5 | 1.6424 | 0.01449 | -0.1407 | 113.3471
8.5 | 1.7362 | 0.01594 | -0.1369 | 108.921
9 | 1.7797 | 0.01692 | -0.1344 | 105.1832
9.5 | 1.823 | 0.01778 | -0.1319 | 102.5309
10 | 1.8655 | 0.01859 | -0.1293 | 100.3497
10.5 | 1.9059 | 0.01944 | -0.1263 | 98.0401
11 | 1.9428 | 0.02035 | -0.1227 | 95.4693
11.5 | 1.9756 | 0.02136 | -0.1184 | 92.4906
12 | 2.0043 | 0.02243 | -0.1134 | 89.358
13 | 2.0474 | 0.02513 | -0.1016 | 81.4723
13.5 | 2.0676 | 0.02677 | -0.096 | 77.2357
14.5 | 2.0962 | 0.03098 | -0.0845 | 67.663
15 | 2.1034 | 0.03395 | -0.0788 | 61.9558
15.5 | 2.1029 | 0.03775 | -0.0731 | 55.706
16 | 2.0949 | 0.04248 | -0.0677 | 49.315
16.5 | 2.0939 | 0.04692 | -0.0639 | 44.627
17 | 2.0891 | 0.05213 | -0.0608 | 40.0748
17.5 | 2.0773 | 0.05871 | -0.0589 | 35.3824
18 | 2.061 | 0.06656 | -0.0584 | 30.9645
18.5 | 2.0313 | 0.07719 | -0.0603 | 26.3156
19 | 1.9851 | 0.09177 | -0.0658 | 21.6313
19.5 | 1.8922 | 0.1164 | -0.0794 | 16.256

## 75. Re 5M Mach 0.10 (1)
BIGFOIL.COM POLAR EXPORT
sc21010
SC(2)-1010 |  |  |  | Cl Max: | 1.388 | at alpha= | 7.5 | deg
JavaFoil+Calcfoil stall+Eppler ext transition |  |  |  | L/D Max: | 63.933 | at alpha= | 4.5 | deg
Re: | 5000000 |  |  | Cd Min: | 0.01112 | at alpha= | -3.5 | deg
Mach: | 0.1 |  |  | Cl=0 at alpha= | -7.5254 | deg
|  |  |  | @ Cl=0.1, Cd= | 0.012136
|  |  |  | @ Cl=0.4, Cd= | 0.011259
|  |  |  | @ Cl=0.6, Cd= | 0.01229
alpha (deg) | Cl | Cd | Cm | Cl/Cd
-20 | -0.641 | 0.15082 | -0.069 | -4.253
-19.5 | -0.65 | 0.14194 | -0.072 | -4.58
-19 | -0.657 | 0.13341 | -0.074 | -4.923
-18.5 | -0.659 | 0.12856 | -0.074 | -5.125
-18 | -0.663 | 0.11677 | -0.079 | -5.676
-17.5 | -0.662 | 0.10945 | -0.082 | -6.045
-17 | -0.673 | 0.08416 | -0.094 | -8
-16.5 | -0.677 | 0.06751 | -0.101 | -10.029
-16 | -0.677 | 0.05376 | -0.107 | -12.584
-15.5 | -0.68 | 0.03744 | -0.114 | -18.15
-15 | -0.671 | 0.02881 | -0.119 | -23.291
-14.5 | -0.651 | 0.02504 | -0.121 | -25.986
-14 | -0.627 | 0.02162 | -0.123 | -28.991
-13.5 | -0.595 | 0.02005 | -0.125 | -29.671
-13 | -0.56 | 0.01854 | -0.127 | -30.226
-12.5 | -0.521 | 0.01753 | -0.128 | -29.696
-12 | -0.477 | 0.01567 | -0.129 | -30.457
-11.5 | -0.431 | 0.01524 | -0.13 | -28.252
-11 | -0.381 | 0.01485 | -0.131 | -25.676
-10.5 | -0.331 | 0.0155 | -0.133 | -21.375
-10 | -0.279 | 0.01491 | -0.134 | -18.705
-9.5 | -0.229 | 0.01327 | -0.138 | -17.258
-9 | -0.172 | 0.01312 | -0.138 | -13.102
-8.5 | -0.114 | 0.01288 | -0.139 | -8.861
-8 | -0.056 | 0.01271 | -0.14 | -4.375
-7.5 | 0.003 | 0.01247 | -0.14 | 0.272
-7 | 0.063 | 0.01233 | -0.141 | 5.091
-6.5 | 0.122 | 0.01202 | -0.141 | 10.175
-6 | 0.182 | 0.01194 | -0.142 | 15.249
-5.5 | 0.242 | 0.01181 | -0.142 | 20.479
-5 | 0.302 | 0.01145 | -0.143 | 26.338
-4.5 | 0.362 | 0.01124 | -0.143 | 32.162
-4 | 0.421 | 0.01127 | -0.144 | 37.366
-3.5 | 0.481 | 0.01112 | -0.144 | 43.257
-3 | 0.54 | 0.01157 | -0.145 | 46.642
-2.5 | 0.599 | 0.01226 | -0.145 | 48.828
-2 | 0.657 | 0.01397 | -0.145 | 47.072
-1.5 | 0.716 | 0.01505 | -0.146 | 47.543
-1 | 0.773 | 0.01552 | -0.146 | 49.825
-0.5 | 0.83 | 0.01621 | -0.146 | 51.224
0 | 0.886 | 0.01637 | -0.146 | 54.124
0.5 | 0.94 | 0.01671 | -0.147 | 56.252
1 | 0.993 | 0.01697 | -0.147 | 58.528
1.5 | 1.044 | 0.01747 | -0.147 | 59.768
2 | 1.093 | 0.01783 | -0.147 | 61.301
2.5 | 1.139 | 0.0183 | -0.147 | 62.255
3 | 1.183 | 0.01867 | -0.147 | 63.389
3.5 | 1.224 | 0.01917 | -0.148 | 63.869
4 | 1.262 | 0.01986 | -0.148 | 63.548
4.5 | 1.296 | 0.02028 | -0.148 | 63.933
5 | 1.327 | 0.0209 | -0.148 | 63.475
5.5 | 1.35 | 0.02132 | -0.148 | 63.299
6 | 1.367 | 0.022 | -0.148 | 62.152
6.5 | 1.379 | 0.0227 | -0.148 | 60.757
7 | 1.387 | 0.02337 | -0.147 | 59.328
7.5 | 1.388 | 0.02409 | -0.147 | 57.634
8 | 1.385 | 0.02472 | -0.147 | 56.015
8.5 | 1.376 | 0.02556 | -0.147 | 53.843
9 | 1.363 | 0.027 | -0.147 | 50.496
9.5 | 1.33 | 0.02322 | -0.145 | 57.284
10 | 1.301 | 0.02594 | -0.144 | 50.146
10.5 | 1.134 | 0.04959 | -0.12 | 22.873
11 | 1.046 | 0.07394 | -0.095 | 14.145
11.5 | 1.02 | 0.07838 | -0.095 | 13.009
12 | 0.984 | 0.08683 | -0.088 | 11.33
12.5 | 0.954 | 0.09199 | -0.087 | 10.37

## 76. Re 5M Mach 0.10 (2)
BIGFOIL.COM POLAR EXPORT
sc21010
SC(2)-1010 |  |  |  | Cl Max: | 2.0802 | at alpha= | 14.5 | deg
XFOIL ncrit=9 |  |  |  | L/D Max: | 118.617 | at alpha= | 4.5 | deg
Re: | 5000000 |  |  | Cd Min: | 0.21341 | at alpha= | 19 | deg
Mach: | 0.1 |  |  | Cl=0 at alpha= | -7.208 | deg
|  |  |  | @ Cl=0.1, Cd= | 0.0051688
|  |  |  | @ Cl=0.4, Cd= | 0.0043093
|  |  |  | @ Cl=0.6, Cd= | 0.0065908
alpha (deg) | Cl | Cd | Cm | Cl/Cd
-20 | -1.4166 | 0.0342 | -0.0862 | -41.4211
-19.5 | -1.4125 | 0.02894 | -0.0891 | -48.8079
-19 | -1.4285 | 0.02529 | -0.0854 | -56.4848
-18.5 | -1.3758 | 0.0222 | -0.0926 | -61.973
-18 | -1.318 | 0.0192 | -0.0998 | -68.6458
-17.5 | -1.2597 | 0.01702 | -0.1045 | -74.0129
-17 | -1.1989 | 0.01561 | -0.1081 | -76.8033
-16.5 | -1.1369 | 0.01448 | -0.1113 | -78.5152
-16 | -1.074 | 0.0135 | -0.1144 | -79.5556
-15.5 | -1.0104 | 0.01264 | -0.1174 | -79.9367
-15 | -0.9493 | 0.01189 | -0.1197 | -79.8402
-14.5 | -0.8885 | 0.01123 | -0.1217 | -79.1184
-14 | -0.8261 | 0.01034 | -0.1242 | -79.8936
-13.5 | -0.764 | 0.00967 | -0.1264 | -79.0072
-13 | -0.7046 | 0.00915 | -0.1278 | -77.0055
-12.5 | -0.6448 | 0.00872 | -0.1291 | -73.945
-12 | -0.5843 | 0.00829 | -0.1306 | -70.4825
-11.5 | -0.5234 | 0.0078 | -0.1322 | -67.1026
-11 | -0.4629 | 0.00746 | -0.1335 | -62.0509
-10.5 | -0.4017 | 0.0071 | -0.135 | -56.5775
-9.5 | -0.2798 | 0.0065 | -0.1376 | -43.0462
-9 | -0.2193 | 0.0063 | -0.1388 | -34.8095
-8.5 | -0.1578 | 0.00604 | -0.1401 | -26.1258
-8 | -0.0969 | 0.00583 | -0.1413 | -16.6209
-7.5 | -0.0358 | 0.00565 | -0.1425 | -6.3363
-7 | 0.0255 | 0.00545 | -0.1437 | 4.6789
-6.5 | 0.0873 | 0.00521 | -0.1451 | 16.7562
-6 | 0.1489 | 0.00501 | -0.1464 | 29.7206
-5.5 | 0.2102 | 0.00483 | -0.1476 | 43.5197
-5 | 0.2718 | 0.00464 | -0.1489 | 58.5776
-4.5 | 0.3336 | 0.00446 | -0.1503 | 74.7982
-4 | 0.3954 | 0.0043 | -0.1516 | 91.9535
-3.5 | 0.4547 | 0.00442 | -0.1523 | 102.8733
-3 | 0.5078 | 0.00558 | -0.152 | 91.0036
-2.5 | 0.5636 | 0.00625 | -0.1521 | 90.176
-2 | 0.6202 | 0.00678 | -0.1523 | 91.4749
-1.5 | 0.6767 | 0.00728 | -0.1524 | 92.9533
-1 | 0.7336 | 0.00765 | -0.1524 | 95.8954
-0.5 | 0.7904 | 0.00799 | -0.1524 | 98.9237
0 | 0.8474 | 0.00827 | -0.1523 | 102.4667
0.5 | 0.9045 | 0.00852 | -0.1523 | 106.162
1 | 0.9613 | 0.00876 | -0.1522 | 109.7374
1.5 | 1.0177 | 0.00906 | -0.1519 | 112.3289
2 | 1.0736 | 0.00938 | -0.1516 | 114.4563
2.5 | 1.1292 | 0.0097 | -0.1511 | 116.4124
3 | 1.184 | 0.0101 | -0.1505 | 117.2277
3.5 | 1.2388 | 0.01046 | -0.1499 | 118.4321
4 | 1.2924 | 0.01095 | -0.149 | 118.0274
4.5 | 1.3463 | 0.01135 | -0.1481 | 118.6167
5 | 1.3994 | 0.01181 | -0.1471 | 118.4928
6 | 1.5027 | 0.01299 | -0.1445 | 115.6813
6.5 | 1.554 | 0.01352 | -0.1431 | 114.9408
7 | 1.6043 | 0.01411 | -0.1415 | 113.6995
7.5 | 1.6537 | 0.01474 | -0.1398 | 112.1913
8 | 1.7016 | 0.01548 | -0.1378 | 109.9225
8.5 | 1.7472 | 0.0164 | -0.1353 | 106.5366
9 | 1.791 | 0.01741 | -0.1325 | 102.8719
9.5 | 1.8353 | 0.01822 | -0.1299 | 100.73
10 | 1.8775 | 0.01911 | -0.1268 | 98.247
10.5 | 1.9169 | 0.02006 | -0.1233 | 95.5583
11 | 1.952 | 0.02108 | -0.119 | 92.5996
11.5 | 1.9828 | 0.02221 | -0.114 | 89.2751
12 | 2.006 | 0.02346 | -0.1077 | 85.5072
13 | 2.0482 | 0.02666 | -0.0957 | 76.8267
13.5 | 2.0655 | 0.02869 | -0.0897 | 71.9937
14.5 | 2.0802 | 0.0344 | -0.077 | 60.4709
15 | 2.0744 | 0.03878 | -0.0707 | 53.4915
15.5 | 2.0721 | 0.04314 | -0.0657 | 48.032
16 | 2.069 | 0.04796 | -0.0617 | 43.1401
16.5 | 2.0598 | 0.05386 | -0.0587 | 38.2436
17 | 2.0453 | 0.0611 | -0.0571 | 33.4746
17.5 | 2.0199 | 0.0706 | -0.0576 | 28.6105
18 | 1.9827 | 0.08315 | -0.0613 | 23.8449
18.5 | 1.9101 | 0.10332 | -0.0713 | 18.4872
19 | 1.4616 | 0.21341 | -0.1539 | 6.8488

## 77. Re 5M Mach 0.25 (1)
BIGFOIL.COM POLAR EXPORT
sc21010
SC(2)-1010 |  |  |  | Cl Max: | 1.334 | at alpha= | 6 | deg
JavaFoil+Calcfoil stall+Eppler ext transition |  |  |  | L/D Max: | 62.863 | at alpha= | 3.5 | deg
Re: | 5000000 |  |  | Cd Min: | 0.01118 | at alpha= | -3.5 | deg
Mach: | 0.25 |  |  | Cl=0 at alpha= | -7.525 | deg
|  |  |  | @ Cl=0.1, Cd= | 0.012211
|  |  |  | @ Cl=0.4, Cd= | 0.01141
|  |  |  | @ Cl=0.6, Cd= | 0.012171
alpha (deg) | Cl | Cd | Cm | Cl/Cd
-19.5 | -0.428 | 0.16224 | -0.063 | -2.637
-19 | -0.462 | 0.15252 | -0.065 | -3.028
-18.5 | -0.492 | 0.14546 | -0.066 | -3.381
-18 | -0.517 | 0.1368 | -0.067 | -3.778
-17.5 | -0.538 | 0.12858 | -0.071 | -4.185
-17 | -0.554 | 0.12106 | -0.073 | -4.573
-16.5 | -0.566 | 0.10972 | -0.079 | -5.161
-16 | -0.573 | 0.1003 | -0.083 | -5.712
-15.5 | -0.576 | 0.08951 | -0.089 | -6.434
-15 | -0.587 | 0.0656 | -0.103 | -8.949
-14.5 | -0.601 | 0.04061 | -0.116 | -14.794
-14 | -0.601 | 0.02736 | -0.123 | -21.954
-13.5 | -0.581 | 0.02331 | -0.126 | -24.916
-13 | -0.555 | 0.02031 | -0.129 | -27.309
-12.5 | -0.521 | 0.0185 | -0.131 | -28.151
-12 | -0.479 | 0.01749 | -0.132 | -27.41
-11.5 | -0.435 | 0.01526 | -0.134 | -28.517
-11 | -0.387 | 0.01513 | -0.135 | -25.576
-10.5 | -0.336 | 0.01488 | -0.136 | -22.591
-10 | -0.284 | 0.01537 | -0.137 | -18.477
-9.5 | -0.229 | 0.01496 | -0.138 | -15.321
-9 | -0.176 | 0.01335 | -0.142 | -13.197
-8.5 | -0.117 | 0.01309 | -0.143 | -8.943
-8 | -0.057 | 0.01284 | -0.143 | -4.444
-7.5 | 0.003 | 0.01259 | -0.144 | 0.277
-7 | 0.064 | 0.01242 | -0.145 | 5.188
-6.5 | 0.126 | 0.01206 | -0.145 | 10.422
-6 | 0.187 | 0.01197 | -0.146 | 15.626
-5.5 | 0.248 | 0.01185 | -0.146 | 20.959
-5 | 0.31 | 0.0115 | -0.147 | 26.95
-4.5 | 0.372 | 0.01147 | -0.147 | 32.384
-4 | 0.433 | 0.01134 | -0.148 | 38.158
-3.5 | 0.494 | 0.01118 | -0.148 | 44.213
-3 | 0.554 | 0.01162 | -0.149 | 47.713
-2.5 | 0.615 | 0.01235 | -0.149 | 49.82
-2 | 0.675 | 0.01503 | -0.149 | 44.937
-1.5 | 0.735 | 0.01526 | -0.15 | 48.17
-1 | 0.794 | 0.01574 | -0.15 | 50.442
-0.5 | 0.852 | 0.01647 | -0.15 | 51.767
0 | 0.909 | 0.01685 | -0.15 | 53.949
0.5 | 0.964 | 0.01713 | -0.151 | 56.272
1 | 1.017 | 0.0173 | -0.151 | 58.806
1.5 | 1.068 | 0.01778 | -0.151 | 60.069
2 | 1.116 | 0.01827 | -0.151 | 61.111
2.5 | 1.161 | 0.01875 | -0.151 | 61.936
3 | 1.203 | 0.01925 | -0.152 | 62.486
3.5 | 1.24 | 0.01972 | -0.152 | 62.863
4 | 1.273 | 0.02055 | -0.152 | 61.917
4.5 | 1.3 | 0.02112 | -0.152 | 61.56
5 | 1.322 | 0.02173 | -0.152 | 60.844
5.5 | 1.332 | 0.02239 | -0.152 | 59.505
6 | 1.334 | 0.02315 | -0.152 | 57.653
6.5 | 1.328 | 0.02399 | -0.152 | 55.361
7 | 1.313 | 0.02499 | -0.152 | 52.523
7.5 | 1.288 | 0.02632 | -0.151 | 48.952
8 | 1.009 | 0.06658 | -0.07 | 15.158
8.5 | 1.032 | 0.0501 | -0.115 | 20.589
9 | 0.955 | 0.064 | -0.096 | 14.925
9.5 | 0.901 | 0.07054 | -0.09 | 12.77
10 | 0.845 | 0.07697 | -0.086 | 10.98
10.5 | 0.786 | 0.08253 | -0.083 | 9.518
11 | 0.722 | 0.08884 | -0.081 | 8.129

## 78. Re 5M Mach 0.25 (2)
BIGFOIL.COM POLAR EXPORT
sc21010
SC(2)-1010 |  |  |  | Cl Max: | 1.9443 | at alpha= | 11.5 | deg
XFOIL ncrit=9 |  |  |  | L/D Max: | 117.428 | at alpha= | 3 | deg
Re: | 5000000 |  |  | Cd Min: | 0.1494 | at alpha= | 15.5 | deg
Mach: | 0.25 |  |  | Cl=0 at alpha= | -7.175 | deg
|  |  |  | @ Cl=0.1, Cd= | 0.0052476
|  |  |  | @ Cl=0.4, Cd= | 0.004338
|  |  |  | @ Cl=0.6, Cd= | 0.006527
alpha (deg) | Cl | Cd | Cm | Cl/Cd
-20 | -0.791 | 0.14893 | -0.0216 | -5.3112
-19.5 | -0.8552 | 0.12728 | -0.0337 | -6.719
-19 | -0.9828 | 0.09723 | -0.0521 | -10.108
-18.5 | -1.0997 | 0.07143 | -0.0682 | -15.3955
-18 | -1.1656 | 0.05322 | -0.0808 | -21.9015
-17.5 | -1.2124 | 0.03939 | -0.0912 | -30.7794
-17 | -1.2534 | 0.03014 | -0.0951 | -41.5859
-16.5 | -1.2163 | 0.02182 | -0.1101 | -55.7424
-16 | -1.1495 | 0.01813 | -0.1181 | -63.4032
-15.5 | -1.0827 | 0.01598 | -0.1221 | -67.7534
-15 | -1.0173 | 0.01435 | -0.1246 | -70.892
-14.5 | -0.9505 | 0.01304 | -0.1269 | -72.8911
-14 | -0.8828 | 0.012 | -0.129 | -73.5667
-13.5 | -0.8176 | 0.0111 | -0.1305 | -73.6577
-13 | -0.7519 | 0.01004 | -0.1323 | -74.8904
-12.5 | -0.6866 | 0.00937 | -0.1336 | -73.2764
-12 | -0.6215 | 0.00881 | -0.1349 | -70.5448
-11.5 | -0.5571 | 0.00835 | -0.136 | -66.7186
-11 | -0.4912 | 0.00778 | -0.1376 | -63.1362
-10.5 | -0.4265 | 0.00739 | -0.1388 | -57.7131
-10 | -0.3617 | 0.00701 | -0.1401 | -51.5977
-9.5 | -0.2975 | 0.00671 | -0.1413 | -44.3368
-9 | -0.233 | 0.0064 | -0.1426 | -36.4062
-8.5 | -0.169 | 0.00615 | -0.1438 | -27.4797
-8 | -0.1051 | 0.00594 | -0.145 | -17.6936
-7.5 | -0.0416 | 0.00575 | -0.1462 | -7.2348
-7 | 0.0224 | 0.00553 | -0.1474 | 4.0506
-6.5 | 0.0865 | 0.0053 | -0.1488 | 16.3208
-6 | 0.1509 | 0.00505 | -0.1502 | 29.8812
-5.5 | 0.2145 | 0.00488 | -0.1515 | 43.9549
-5 | 0.2782 | 0.00469 | -0.1528 | 59.3177
-4.5 | 0.3423 | 0.0045 | -0.1543 | 76.0667
-4 | 0.4064 | 0.00432 | -0.1557 | 94.0741
-3.5 | 0.468 | 0.00442 | -0.1565 | 105.8824
-3 | 0.5222 | 0.00562 | -0.156 | 92.9181
-2.5 | 0.5796 | 0.00633 | -0.156 | 91.564
-2 | 0.6376 | 0.00689 | -0.1561 | 92.5399
-1.5 | 0.696 | 0.0074 | -0.1561 | 94.0541
-1 | 0.7549 | 0.00776 | -0.156 | 97.2809
-0.5 | 0.8136 | 0.00813 | -0.1558 | 100.0738
0 | 0.8729 | 0.0084 | -0.1557 | 103.9167
1 | 0.991 | 0.00897 | -0.155 | 110.4794
1.5 | 1.0499 | 0.00926 | -0.1546 | 113.3801
2 | 1.1082 | 0.00961 | -0.1539 | 115.3174
2.5 | 1.1659 | 0.01003 | -0.153 | 116.2413
3 | 1.2236 | 0.01042 | -0.152 | 117.428
3.5 | 1.2804 | 0.01094 | -0.1507 | 117.0384
4 | 1.3374 | 0.01139 | -0.1494 | 117.4188
4.5 | 1.3936 | 0.01193 | -0.1479 | 116.8148
5 | 1.4484 | 0.01263 | -0.1459 | 114.6793
5.5 | 1.5035 | 0.01327 | -0.1439 | 113.3007
6 | 1.558 | 0.01394 | -0.1416 | 111.7647
6.5 | 1.6113 | 0.01472 | -0.1391 | 109.4633
7 | 1.6632 | 0.01559 | -0.1362 | 106.6838
7.5 | 1.7123 | 0.01674 | -0.1327 | 102.2879
8 | 1.7587 | 0.01808 | -0.1286 | 97.2732
8.5 | 1.805 | 0.01927 | -0.1245 | 93.6689
9 | 1.8474 | 0.02066 | -0.1196 | 89.4192
9.5 | 1.8829 | 0.02227 | -0.1136 | 84.5487
10 | 1.9105 | 0.02414 | -0.1064 | 79.1425
10.5 | 1.926 | 0.02631 | -0.0975 | 73.2041
11 | 1.9381 | 0.02903 | -0.0889 | 66.762
11.5 | 1.9443 | 0.03236 | -0.0805 | 60.0834
12 | 1.9419 | 0.03657 | -0.0724 | 53.1009
12.5 | 1.9314 | 0.04181 | -0.0652 | 46.1947
13 | 1.908 | 0.04873 | -0.0593 | 39.1545
14 | 1.8344 | 0.06904 | -0.0567 | 26.5701
15.5 | 1.5416 | 0.1494 | -0.1063 | 10.3186

## 79. Re 5M Mach 0.50 (1)
BIGFOIL.COM POLAR EXPORT
sc21010
SC(2)-1010 |  |  |  | Cl Max: | 1.467 | at alpha= | 20 | deg
JavaFoil+Calcfoil stall+Eppler ext transition |  |  |  | L/D Max: | 57.912 | at alpha= | 1.5 | deg
Re: | 5000000 |  |  | Cd Min: | 0.01147 | at alpha= | -3.5 | deg
Mach: | 0.5 |  |  | Cl=0 at alpha= | -7.5303 | deg
|  |  |  | @ Cl=0.1, Cd= | 0.013703
|  |  |  | @ Cl=0.4, Cd= | 0.011806
|  |  |  | @ Cl=0.6, Cd= | 0.012265
alpha (deg) | Cl | Cd | Cm | Cl/Cd
-20 | -0.681 | 0.1651 | -0.075 | -4.122
-19.5 | -0.654 | 0.16168 | -0.076 | -4.044
-19 | -0.627 | 0.15347 | -0.076 | -4.084
-18.5 | -0.599 | 0.14482 | -0.075 | -4.137
-18 | -0.572 | 0.13478 | -0.076 | -4.247
-17.5 | -0.545 | 0.12843 | -0.076 | -4.245
-17 | -0.518 | 0.13418 | -0.076 | -3.859
-16.5 | -0.49 | 0.12837 | -0.074 | -3.818
-16 | -0.463 | 0.11889 | -0.075 | -3.897
-15.5 | -0.436 | 0.11079 | -0.076 | -3.939
-15 | -0.409 | 0.10393 | -0.078 | -3.939
-14.5 | -0.381 | 0.11442 | -0.073 | -3.331
-14 | -0.354 | 0.10463 | -0.072 | -3.38
-13.5 | -0.327 | 0.09521 | -0.076 | -3.435
-13 | -0.3 | 0.08792 | -0.08 | -3.417
-12.5 | -0.272 | 0.09231 | -0.071 | -2.944
-12 | -0.245 | 0.08151 | -0.08 | -3.011
-11.5 | -0.283 | 0.06221 | -0.107 | -4.557
-11 | -0.355 | 0.02529 | -0.142 | -14.058
-10.5 | -0.338 | 0.01861 | -0.148 | -18.185
-10 | -0.297 | 0.01658 | -0.151 | -17.913
-9.5 | -0.245 | 0.01504 | -0.152 | -16.277
-9 | -0.187 | 0.01456 | -0.154 | -12.832
-8.5 | -0.125 | 0.01453 | -0.155 | -8.623
-8 | -0.062 | 0.01438 | -0.156 | -4.277
-7.5 | 0.004 | 0.01463 | -0.157 | 0.259
-7 | 0.07 | 0.01435 | -0.159 | 4.911
-6.5 | 0.14 | 0.01284 | -0.162 | 10.915
-6 | 0.209 | 0.01245 | -0.163 | 16.768
-5.5 | 0.277 | 0.0123 | -0.164 | 22.561
-5 | 0.346 | 0.01208 | -0.164 | 28.65
-4.5 | 0.415 | 0.01173 | -0.165 | 35.422
-4 | 0.484 | 0.01159 | -0.165 | 41.764
-3.5 | 0.552 | 0.01147 | -0.166 | 48.176
-3 | 0.619 | 0.01258 | -0.166 | 49.248
-2.5 | 0.687 | 0.01331 | -0.166 | 51.613
-2 | 0.754 | 0.01587 | -0.167 | 47.5
-1.5 | 0.82 | 0.01653 | -0.167 | 49.588
-1 | 0.885 | 0.01733 | -0.168 | 51.034
-0.5 | 0.948 | 0.01765 | -0.168 | 53.681
0 | 1.008 | 0.01816 | -0.168 | 55.468
0.5 | 1.063 | 0.0186 | -0.168 | 57.127
1 | 1.112 | 0.01927 | -0.169 | 57.69
1.5 | 1.152 | 0.01989 | -0.169 | 57.912
2 | 1.178 | 0.02085 | -0.169 | 56.498
2.5 | 1.181 | 0.0216 | -0.169 | 54.65
3 | 1.133 | 0.02266 | -0.169 | 49.989
3.5 | 0.745 | 0.02342 | -0.169 | 31.802
4 | 0.627 | 0.04789 | -0.085 | 13.098
4.5 | 0.656 | 0.04711 | -0.09 | 13.917
5 | 0.681 | 0.05118 | -0.086 | 13.309
5.5 | 0.707 | 0.05718 | -0.084 | 12.361
6 | 0.733 | 0.06285 | -0.083 | 11.665
6.5 | 0.762 | 0.0546 | -0.089 | 13.956
7 | 0.788 | 0.05955 | -0.089 | 13.234
7.5 | 0.814 | 0.06536 | -0.087 | 12.451
8 | 0.84 | 0.07302 | -0.086 | 11.5
8.5 | 0.867 | 0.07672 | -0.09 | 11.307
9 | 0.893 | 0.06884 | -0.089 | 12.977
9.5 | 0.92 | 0.07663 | -0.09 | 12
10 | 0.946 | 0.08463 | -0.09 | 11.178
10.5 | 0.974 | 0.09027 | -0.094 | 10.795
11 | 0.999 | 0.09201 | -0.092 | 10.858
11.5 | 1.025 | 0.09605 | -0.092 | 10.667
12 | 1.054 | 0.09843 | -0.096 | 10.704
12.5 | 1.078 | 0.10071 | -0.095 | 10.706
13 | 1.103 | 0.10659 | -0.094 | 10.352
13.5 | 1.132 | 0.11043 | -0.097 | 10.25
14 | 1.157 | 0.11104 | -0.097 | 10.418
14.5 | 1.182 | 0.11425 | -0.096 | 10.345
15 | 1.208 | 0.11802 | -0.097 | 10.236
15.5 | 1.237 | 0.12682 | -0.1 | 9.755
16 | 1.26 | 0.12552 | -0.098 | 10.039
16.5 | 1.285 | 0.13471 | -0.098 | 9.537
17 | 1.312 | 0.1374 | -0.099 | 9.547
17.5 | 1.337 | 0.13767 | -0.099 | 9.712
18 | 1.362 | 0.14179 | -0.099 | 9.602
18.5 | 1.39 | 0.14707 | -0.101 | 9.454
19 | 1.413 | 0.15029 | -0.1 | 9.405
19.5 | 1.439 | 0.15525 | -0.1 | 9.269
20 | 1.467 | 0.1622 | -0.102 | 9.042

## 80. Re 5M Mach 0.50 (2)
BIGFOIL.COM POLAR EXPORT
sc21010
SC(2)-1010 |  |  |  | Cl Max: | 1.4926 | at alpha= | 20 | deg
XFOIL ncrit=9 |  |  |  | L/D Max: | 117.718 | at alpha= | -3.5 | deg
Re: | 5000000 |  |  | Cd Min: | 0.38634 | at alpha= | 20 | deg
Mach: | 0.5 |  |  | Cl=0 at alpha= | -7.0338 | deg
|  |  |  | @ Cl=0.1, Cd= | 0.0055461
|  |  |  | @ Cl=0.4, Cd= | 0.0045913
|  |  |  | @ Cl=0.6, Cd= | 0.0060775
alpha (deg) | Cl | Cd | Cm | Cl/Cd
-16 | -0.5363 | 0.14608 | -0.0317 | -3.6713
-15.5 | -0.53 | 0.13863 | -0.0336 | -3.8231
-15 | -0.5205 | 0.12877 | -0.0393 | -4.0421
-14.5 | -0.5262 | 0.11616 | -0.0466 | -4.53
-14 | -0.5495 | 0.10124 | -0.056 | -5.4277
-13.5 | -0.5576 | 0.08954 | -0.0644 | -6.2274
-13 | -0.5705 | 0.07723 | -0.0744 | -7.387
-12.5 | -0.5865 | 0.06415 | -0.0864 | -9.1426
-12 | -0.6068 | 0.05035 | -0.0981 | -12.0516
-11.5 | -0.6252 | 0.03687 | -0.1113 | -16.9569
-11 | -0.6362 | 0.02377 | -0.1313 | -26.7648
-10.5 | -0.5718 | 0.01136 | -0.1527 | -50.3345
-10 | -0.4786 | 0.00889 | -0.1565 | -53.8358
-9.5 | -0.3918 | 0.00791 | -0.158 | -49.5322
-9 | -0.3081 | 0.00724 | -0.1592 | -42.5552
-8.5 | -0.2278 | 0.00681 | -0.1602 | -33.4508
-8 | -0.1486 | 0.00643 | -0.1614 | -23.1104
-7 | 0.0052 | 0.00586 | -0.1637 | 0.88737
-6 | 0.1562 | 0.00536 | -0.1666 | 29.1418
-5.5 | 0.2311 | 0.00512 | -0.1682 | 45.1367
-5 | 0.3054 | 0.0049 | -0.1698 | 62.3265
-4.5 | 0.3801 | 0.00465 | -0.1717 | 81.7419
-4 | 0.4547 | 0.00443 | -0.1735 | 102.6411
-3.5 | 0.5262 | 0.00447 | -0.1745 | 117.7181
-3 | 0.5848 | 0.00586 | -0.1732 | 99.7952
-2.5 | 0.6477 | 0.00676 | -0.1726 | 95.8136
-2 | 0.7124 | 0.00747 | -0.1719 | 95.3681
-1.5 | 0.7792 | 0.00795 | -0.1714 | 98.0126
-0.5 | 0.9151 | 0.00871 | -0.1699 | 105.0631
0 | 0.9838 | 0.00906 | -0.1688 | 108.5872
0.5 | 1.0527 | 0.00944 | -0.1673 | 111.5148
1 | 1.1215 | 0.00989 | -0.1654 | 113.3974
1.5 | 1.1903 | 0.01041 | -0.1631 | 114.342
2 | 1.2593 | 0.01099 | -0.1601 | 114.586
2.5 | 1.3262 | 0.01186 | -0.1562 | 111.8212
3 | 1.39 | 0.01314 | -0.1509 | 105.7839
3.5 | 1.4409 | 0.01593 | -0.1432 | 90.452
4 | 1.469 | 0.02225 | -0.1334 | 66.0225
4.5 | 1.4589 | 0.03116 | -0.1208 | 46.8196
5 | 1.4167 | 0.03971 | -0.1059 | 35.6762
5.5 | 1.3678 | 0.04739 | -0.093 | 28.8626
6 | 1.3197 | 0.05667 | -0.0859 | 23.2875
6.5 | 1.2732 | 0.06791 | -0.0851 | 18.7483
7.5 | 1.2023 | 0.10206 | -0.1075 | 11.7803
8 | 1.1779 | 0.11842 | -0.1178 | 9.9468
8.5 | 1.1581 | 0.13323 | -0.1264 | 8.6925
9 | 1.1453 | 0.14729 | -0.1347 | 7.7758
9.5 | 1.1409 | 0.16012 | -0.1422 | 7.1253
10 | 1.1339 | 0.17481 | -0.1514 | 6.4865
10.5 | 1.1317 | 0.18943 | -0.1604 | 5.9742
11 | 1.1385 | 0.20214 | -0.1681 | 5.6322
11.5 | 1.1524 | 0.21288 | -0.1745 | 5.4134
12 | 1.1687 | 0.22303 | -0.1807 | 5.2401
12.5 | 1.1841 | 0.23416 | -0.1876 | 5.0568
13 | 1.1991 | 0.24648 | -0.1952 | 4.8649
13.5 | 1.2173 | 0.25728 | -0.2019 | 4.7314
14 | 1.2376 | 0.26671 | -0.2079 | 4.6402
14.5 | 1.2584 | 0.27601 | -0.2139 | 4.5593
15 | 1.2787 | 0.28594 | -0.2204 | 4.4719
15.5 | 1.2987 | 0.29771 | -0.2277 | 4.3623
16 | 1.3199 | 0.30825 | -0.2345 | 4.2819
16.5 | 1.3416 | 0.31803 | -0.2409 | 4.2185
17.5 | 1.3856 | 0.33575 | -0.2531 | 4.1269
19.5 | 1.4712 | 0.37717 | -0.2803 | 3.9006
20 | 1.4926 | 0.38634 | -0.2869 | 3.8634

## 81. Re 6M Mach 0.00 (1)
BIGFOIL.COM POLAR EXPORT
sc21010
SC(2)-1010 |  |  |  | Cl Max: | 1.399 | at alpha= | 7.5 | deg
JavaFoil+Calcfoil stall+Eppler ext transition |  |  |  | L/D Max: | 65.672 | at alpha= | 4.5 | deg
Re: | 6000000 |  |  | Cd Min: | 0.01111 | at alpha= | -4 | deg
Mach: | 0 |  |  | Cl=0 at alpha= | -7.5259 | deg
|  |  |  | @ Cl=0.1, Cd= | 0.012169
|  |  |  | @ Cl=0.4, Cd= | 0.011187
|  |  |  | @ Cl=0.6, Cd= | 0.012742
alpha (deg) | Cl | Cd | Cm | Cl/Cd
-20 | -0.67 | 0.14689 | -0.071 | -4.561
-19.5 | -0.677 | 0.13563 | -0.075 | -4.991
-19 | -0.682 | 0.12559 | -0.078 | -5.432
-18.5 | -0.682 | 0.11983 | -0.079 | -5.694
-18 | -0.69 | 0.10129 | -0.087 | -6.812
-17.5 | -0.689 | 0.09194 | -0.091 | -7.491
-17 | -0.699 | 0.0697 | -0.1 | -10.021
-16.5 | -0.706 | 0.0507 | -0.107 | -13.922
-16 | -0.706 | 0.03779 | -0.113 | -18.688
-15.5 | -0.697 | 0.03052 | -0.117 | -22.83
-15 | -0.68 | 0.02602 | -0.119 | -26.132
-14.5 | -0.658 | 0.02246 | -0.122 | -29.31
-14 | -0.63 | 0.02059 | -0.123 | -30.624
-13.5 | -0.598 | 0.01912 | -0.125 | -31.286
-13 | -0.562 | 0.01766 | -0.127 | -31.832
-12.5 | -0.522 | 0.01655 | -0.128 | -31.526
-12 | -0.477 | 0.01543 | -0.129 | -30.904
-11.5 | -0.43 | 0.015 | -0.13 | -28.665
-11 | -0.381 | 0.01489 | -0.131 | -25.572
-10.5 | -0.331 | 0.01517 | -0.132 | -21.794
-10 | -0.284 | 0.01327 | -0.136 | -21.384
-9.5 | -0.228 | 0.01301 | -0.137 | -17.527
-9 | -0.171 | 0.01288 | -0.138 | -13.292
-8.5 | -0.114 | 0.0127 | -0.138 | -8.945
-8 | -0.055 | 0.01247 | -0.139 | -4.438
-7.5 | 0.003 | 0.01231 | -0.14 | 0.275
-7 | 0.062 | 0.01227 | -0.14 | 5.09
-6.5 | 0.122 | 0.01211 | -0.141 | 10.051
-6 | 0.181 | 0.01184 | -0.141 | 15.297
-5.5 | 0.241 | 0.01161 | -0.142 | 20.723
-5 | 0.3 | 0.0116 | -0.142 | 25.871
-4.5 | 0.36 | 0.01135 | -0.143 | 31.715
-4 | 0.419 | 0.01111 | -0.143 | 37.736
-3.5 | 0.479 | 0.01141 | -0.143 | 41.935
-3 | 0.537 | 0.01214 | -0.144 | 44.245
-2.5 | 0.596 | 0.0126 | -0.144 | 47.261
-2 | 0.654 | 0.01466 | -0.145 | 44.632
-1.5 | 0.712 | 0.01508 | -0.145 | 47.239
-1 | 0.77 | 0.01532 | -0.145 | 50.231
-0.5 | 0.826 | 0.01591 | -0.145 | 51.946
0 | 0.882 | 0.01612 | -0.146 | 54.7
0.5 | 0.936 | 0.01645 | -0.146 | 56.88
1 | 0.989 | 0.01669 | -0.146 | 59.242
1.5 | 1.039 | 0.01716 | -0.146 | 60.576
2 | 1.088 | 0.01744 | -0.146 | 62.426
2.5 | 1.135 | 0.01784 | -0.147 | 63.64
3 | 1.179 | 0.01829 | -0.147 | 64.469
3.5 | 1.221 | 0.01866 | -0.147 | 65.412
4 | 1.259 | 0.01935 | -0.147 | 65.076
4.5 | 1.294 | 0.01971 | -0.147 | 65.672
5 | 1.326 | 0.02033 | -0.147 | 65.222
5.5 | 1.35 | 0.02085 | -0.147 | 64.76
6 | 1.37 | 0.02127 | -0.147 | 64.4
6.5 | 1.385 | 0.02202 | -0.147 | 62.892
7 | 1.394 | 0.02265 | -0.147 | 61.568
7.5 | 1.399 | 0.02321 | -0.147 | 60.297
8 | 1.399 | 0.0237 | -0.147 | 59.049
8.5 | 1.395 | 0.02457 | -0.146 | 56.773
9 | 1.386 | 0.02566 | -0.146 | 54.011
9.5 | 1.367 | 0.02483 | -0.145 | 55.036
10 | 1.343 | 0.02354 | -0.144 | 57.084
10.5 | 1.308 | 0.02623 | -0.142 | 49.87
11 | 1.144 | 0.05153 | -0.118 | 22.197
11.5 | 1.087 | 0.06575 | -0.108 | 16.525
12 | 1.035 | 0.08079 | -0.094 | 12.815
12.5 | 1.009 | 0.08541 | -0.093 | 11.811

## 82. Re 6M Mach 0.00 (2)
BIGFOIL.COM POLAR EXPORT
sc21010
SC(2)-1010 |  |  |  | Cl Max: | 2.1012 | at alpha= | 14 | deg
XFOIL ncrit=9 |  |  |  | L/D Max: | 123.309 | at alpha= | 4.5 | deg
Re: | 6000000 |  |  | Cd Min: | 0.02764 | at alpha= | 14 | deg
Mach: | 0 |  |  | Cl=0 at alpha= | -7.2188 | deg
|  |  |  | @ Cl=0.1, Cd= | 0.0050421
|  |  |  | @ Cl=0.4, Cd= | 0.0044083
|  |  |  | @ Cl=0.6, Cd= | 0.0065739
alpha (deg) | Cl | Cd | Cm | Cl/Cd
-20 | -1.5 | 0.02434 | -0.0858 | -61.627
-19.5 | -1.4678 | 0.02169 | -0.0887 | -67.6717
-19 | -1.4111 | 0.0196 | -0.0946 | -71.9949
-18.5 | -1.3546 | 0.01808 | -0.0986 | -74.9226
-18 | -1.2968 | 0.01682 | -0.1021 | -77.0987
-17.5 | -1.2383 | 0.01514 | -0.106 | -81.79
-17 | -1.1782 | 0.01397 | -0.1093 | -84.3379
-16.5 | -1.117 | 0.01304 | -0.1124 | -85.6595
-16 | -1.0552 | 0.01224 | -0.1154 | -86.2092
-15.5 | -0.9941 | 0.01153 | -0.118 | -86.2186
-15 | -0.9353 | 0.01091 | -0.1198 | -85.7287
-14.5 | -0.8753 | 0.01034 | -0.1219 | -84.6518
-14 | -0.8148 | 0.00976 | -0.1239 | -83.4836
-13.5 | -0.7558 | 0.00911 | -0.1256 | -82.9638
-13 | -0.6968 | 0.00864 | -0.1271 | -80.6481
-12.5 | -0.6373 | 0.00824 | -0.1286 | -77.3422
-12 | -0.5779 | 0.00789 | -0.13 | -73.2446
-11.5 | -0.5178 | 0.00747 | -0.1315 | -69.3173
-11 | -0.4573 | 0.00712 | -0.1331 | -64.2275
-10.5 | -0.3974 | 0.00684 | -0.1343 | -58.0994
-10 | -0.3366 | 0.00653 | -0.1358 | -51.5467
-9.5 | -0.2764 | 0.00628 | -0.1371 | -44.0127
-9 | -0.2159 | 0.00606 | -0.1384 | -35.6271
-8.5 | -0.1554 | 0.00584 | -0.1396 | -26.6096
-8 | -0.0947 | 0.00564 | -0.1409 | -16.7908
-7.5 | -0.0343 | 0.00549 | -0.142 | -6.2477
-7 | 0.0267 | 0.00529 | -0.1432 | 5.0473
-6.5 | 0.0878 | 0.00508 | -0.1445 | 17.2835
-6 | 0.1489 | 0.00489 | -0.1458 | 30.4499
-5.5 | 0.2093 | 0.00477 | -0.1468 | 43.8784
-5 | 0.2701 | 0.00464 | -0.148 | 58.2112
-4.5 | 0.3315 | 0.00448 | -0.1494 | 73.9955
-4 | 0.3928 | 0.00434 | -0.1507 | 90.5069
-3.5 | 0.4497 | 0.00488 | -0.1512 | 92.1516
-2 | 0.6174 | 0.00677 | -0.1517 | 91.1965
-1.5 | 0.6744 | 0.00715 | -0.1519 | 94.3217
-1 | 0.7313 | 0.00746 | -0.1521 | 98.0295
-0.5 | 0.788 | 0.00778 | -0.1521 | 101.2853
0 | 0.8448 | 0.00803 | -0.1521 | 105.2055
0.5 | 0.9015 | 0.00828 | -0.1521 | 108.8768
1 | 0.9581 | 0.00851 | -0.152 | 112.5852
1.5 | 1.0142 | 0.00877 | -0.1519 | 115.6442
2 | 1.0699 | 0.00908 | -0.1516 | 117.8304
2.5 | 1.1253 | 0.00937 | -0.1513 | 120.0961
3 | 1.18 | 0.00972 | -0.1508 | 121.3992
3.5 | 1.2344 | 0.01008 | -0.1503 | 122.4603
4 | 1.288 | 0.0105 | -0.1496 | 122.6667
4.5 | 1.3416 | 0.01088 | -0.1489 | 123.3088
5 | 1.3943 | 0.01133 | -0.148 | 123.0627
5.5 | 1.4459 | 0.01189 | -0.1469 | 121.6064
6 | 1.4978 | 0.01234 | -0.1459 | 121.3776
6.5 | 1.5489 | 0.01283 | -0.1447 | 120.7249
7 | 1.5993 | 0.01335 | -0.1434 | 119.7978
7.5 | 1.6485 | 0.01395 | -0.1419 | 118.172
8 | 1.6962 | 0.01466 | -0.1401 | 115.7026
8.5 | 1.742 | 0.01551 | -0.138 | 112.3146
9 | 1.7885 | 0.01616 | -0.136 | 110.6745
9.5 | 1.8336 | 0.01686 | -0.1338 | 108.7544
10 | 1.8771 | 0.01763 | -0.1314 | 106.4719
10.5 | 1.9188 | 0.01843 | -0.1286 | 104.1129
11 | 1.9579 | 0.0193 | -0.1254 | 101.4456
11.5 | 1.9929 | 0.02024 | -0.1214 | 98.4634
12 | 2.024 | 0.02126 | -0.1168 | 95.2023
12.5 | 2.048 | 0.02241 | -0.111 | 91.3878
13 | 2.0683 | 0.02382 | -0.1048 | 86.8304
13.5 | 2.0873 | 0.02551 | -0.0989 | 81.8228
14 | 2.1012 | 0.02764 | -0.0926 | 76.0203

## 83. Re 6M Mach 0.10 (1)
BIGFOIL.COM POLAR EXPORT
sc21010
SC(2)-1010 |  |  |  | Cl Max: | 1.388 | at alpha= | 7.5 | deg
JavaFoil+Calcfoil stall+Eppler ext transition |  |  |  | L/D Max: | 65.295 | at alpha= | 3.5 | deg
Re: | 6000000 |  |  | Cd Min: | 0.01111 | at alpha= | -4 | deg
Mach: | 0.1 |  |  | Cl=0 at alpha= | -7.5254 | deg
|  |  |  | @ Cl=0.1, Cd= | 0.012203
|  |  |  | @ Cl=0.4, Cd= | 0.011192
|  |  |  | @ Cl=0.6, Cd= | 0.012656
alpha (deg) | Cl | Cd | Cm | Cl/Cd
-20 | -0.642 | 0.14821 | -0.07 | -4.333
-19.5 | -0.651 | 0.13969 | -0.073 | -4.662
-19 | -0.658 | 0.13068 | -0.076 | -5.036
-18.5 | -0.662 | 0.12381 | -0.077 | -5.343
-18 | -0.666 | 0.11271 | -0.082 | -5.905
-17.5 | -0.665 | 0.10441 | -0.085 | -6.374
-17 | -0.682 | 0.07501 | -0.098 | -9.093
-16.5 | -0.687 | 0.05856 | -0.105 | -11.732
-16 | -0.683 | 0.04864 | -0.109 | -14.045
-15.5 | -0.687 | 0.03311 | -0.116 | -20.742
-15 | -0.674 | 0.02732 | -0.119 | -24.653
-14.5 | -0.653 | 0.0239 | -0.121 | -27.308
-14 | -0.629 | 0.02092 | -0.124 | -30.046
-13.5 | -0.597 | 0.01949 | -0.125 | -30.631
-13 | -0.562 | 0.01788 | -0.127 | -31.428
-12.5 | -0.522 | 0.01695 | -0.128 | -30.801
-12 | -0.478 | 0.01556 | -0.129 | -30.69
-11.5 | -0.431 | 0.0151 | -0.131 | -28.546
-11 | -0.382 | 0.01499 | -0.132 | -25.473
-10.5 | -0.332 | 0.01515 | -0.133 | -21.901
-10 | -0.285 | 0.01333 | -0.137 | -21.368
-9.5 | -0.229 | 0.01307 | -0.138 | -17.523
-9 | -0.172 | 0.01294 | -0.138 | -13.293
-8.5 | -0.114 | 0.01269 | -0.139 | -8.995
-8 | -0.056 | 0.01246 | -0.14 | -4.464
-7.5 | 0.003 | 0.0123 | -0.14 | 0.276
-7 | 0.063 | 0.01231 | -0.141 | 5.099
-6.5 | 0.122 | 0.01214 | -0.141 | 10.077
-6 | 0.182 | 0.01188 | -0.142 | 15.32
-5.5 | 0.242 | 0.01165 | -0.142 | 20.754
-5 | 0.302 | 0.01158 | -0.143 | 26.052
-4.5 | 0.362 | 0.01134 | -0.143 | 31.884
-4 | 0.421 | 0.01111 | -0.144 | 37.927
-3.5 | 0.481 | 0.01145 | -0.144 | 42.011
-3 | 0.54 | 0.01215 | -0.145 | 44.425
-2.5 | 0.599 | 0.01262 | -0.145 | 47.449
-2 | 0.657 | 0.01469 | -0.145 | 44.747
-1.5 | 0.716 | 0.01511 | -0.146 | 47.351
-1 | 0.773 | 0.01539 | -0.146 | 50.233
-0.5 | 0.83 | 0.01602 | -0.146 | 51.836
0 | 0.886 | 0.01618 | -0.146 | 54.754
0.5 | 0.94 | 0.01653 | -0.147 | 56.89
1 | 0.993 | 0.0167 | -0.147 | 59.452
1.5 | 1.044 | 0.01718 | -0.147 | 60.762
2 | 1.093 | 0.01753 | -0.147 | 62.335
2.5 | 1.139 | 0.01793 | -0.147 | 63.562
3 | 1.183 | 0.01841 | -0.147 | 64.273
3.5 | 1.224 | 0.01875 | -0.148 | 65.295
4 | 1.262 | 0.01942 | -0.148 | 64.978
4.5 | 1.296 | 0.01987 | -0.148 | 65.236
5 | 1.327 | 0.02043 | -0.148 | 64.934
5.5 | 1.35 | 0.02098 | -0.148 | 64.341
6 | 1.367 | 0.02153 | -0.148 | 63.499
6.5 | 1.379 | 0.0222 | -0.148 | 62.147
7 | 1.387 | 0.02283 | -0.147 | 60.731
7.5 | 1.388 | 0.02349 | -0.147 | 59.088
8 | 1.385 | 0.02398 | -0.147 | 57.744
8.5 | 1.376 | 0.02485 | -0.147 | 55.384
9 | 1.363 | 0.02615 | -0.147 | 52.121
9.5 | 1.334 | 0.02325 | -0.145 | 57.385
10 | 1.307 | 0.02497 | -0.145 | 52.359
10.5 | 1.251 | 0.02846 | -0.141 | 43.969
11 | 1.061 | 0.06768 | -0.104 | 15.682
11.5 | 1.026 | 0.07505 | -0.099 | 13.671
12 | 0.987 | 0.08471 | -0.091 | 11.654
12.5 | 0.956 | 0.0899 | -0.089 | 10.632

## 84. Re 6M Mach 0.10 (2)
BIGFOIL.COM POLAR EXPORT
sc21010
SC(2)-1010 |  |  |  | Cl Max: | 2.0944 | at alpha= | 14 | deg
XFOIL ncrit=9 |  |  |  | L/D Max: | 123.09 | at alpha= | 4.5 | deg
Re: | 6000000 |  |  | Cd Min: | 0.03004 | at alpha= | 14 | deg
Mach: | 0.1 |  |  | Cl=0 at alpha= | -7.2129 | deg
|  |  |  | @ Cl=0.1, Cd= | 0.0050523
|  |  |  | @ Cl=0.4, Cd= | 0.004389
|  |  |  | @ Cl=0.6, Cd= | 0.006631
alpha (deg) | Cl | Cd | Cm | Cl/Cd
-20 | -1.4699 | 0.02806 | -0.0899 | -52.3842
-19.5 | -1.4797 | 0.02451 | -0.087 | -60.3713
-19 | -1.4311 | 0.02157 | -0.0931 | -66.3468
-18.5 | -1.3725 | 0.01934 | -0.0991 | -70.9669
-18 | -1.314 | 0.01777 | -0.103 | -73.9449
-17.5 | -1.2543 | 0.01633 | -0.1066 | -76.8096
-17 | -1.1938 | 0.01467 | -0.1104 | -81.377
-16.5 | -1.1315 | 0.01353 | -0.1136 | -83.629
-16 | -1.0686 | 0.01262 | -0.1166 | -84.6751
-15.5 | -1.0069 | 0.01184 | -0.119 | -85.0422
-15 | -0.947 | 0.01115 | -0.1209 | -84.9327
-14.5 | -0.8858 | 0.01054 | -0.1229 | -84.0417
-14 | -0.8249 | 0.01 | -0.1248 | -82.49
-13.5 | -0.7648 | 0.00928 | -0.1265 | -82.4138
-13 | -0.7049 | 0.00876 | -0.128 | -80.468
-12.5 | -0.6444 | 0.00832 | -0.1295 | -77.4519
-12 | -0.5842 | 0.00796 | -0.1308 | -73.392
-11.5 | -0.5234 | 0.00754 | -0.1323 | -69.4164
-11 | -0.4621 | 0.00716 | -0.1338 | -64.5391
-10.5 | -0.4018 | 0.0069 | -0.135 | -58.2319
-10 | -0.3402 | 0.00656 | -0.1365 | -51.8598
-9.5 | -0.2795 | 0.00632 | -0.1377 | -44.2247
-9 | -0.2182 | 0.00607 | -0.1391 | -35.9473
-8.5 | -0.1572 | 0.00586 | -0.1403 | -26.8259
-8 | -0.0961 | 0.00566 | -0.1415 | -16.9788
-7.5 | -0.0352 | 0.0055 | -0.1427 | -6.4
-7 | 0.0261 | 0.00531 | -0.1439 | 4.9153
-6.5 | 0.0878 | 0.00509 | -0.1452 | 17.2495
-6 | 0.1493 | 0.0049 | -0.1465 | 30.4694
-5.5 | 0.2101 | 0.00477 | -0.1475 | 44.0461
-5 | 0.2713 | 0.00464 | -0.1487 | 58.4698
-4.5 | 0.3331 | 0.00448 | -0.1501 | 74.3527
-4 | 0.3948 | 0.00434 | -0.1515 | 90.9677
-3.5 | 0.4521 | 0.00488 | -0.1519 | 92.6434
-3 | 0.5069 | 0.0058 | -0.152 | 87.3966
-2.5 | 0.5636 | 0.00635 | -0.1522 | 88.7559
-2 | 0.6206 | 0.00679 | -0.1524 | 91.3991
-1.5 | 0.6779 | 0.00717 | -0.1526 | 94.5467
-1 | 0.7352 | 0.00748 | -0.1527 | 98.2888
-0.5 | 0.7922 | 0.00781 | -0.1527 | 101.4341
0 | 0.8495 | 0.00805 | -0.1527 | 105.528
0.5 | 0.9066 | 0.0083 | -0.1527 | 109.2289
1 | 0.9635 | 0.00854 | -0.1526 | 112.822
1.5 | 1.0201 | 0.0088 | -0.1524 | 115.9205
2 | 1.0762 | 0.00911 | -0.1521 | 118.1339
2.5 | 1.132 | 0.00942 | -0.1517 | 120.1699
3 | 1.1873 | 0.00977 | -0.1511 | 121.5251
3.5 | 1.242 | 0.01016 | -0.1505 | 122.2441
4 | 1.2962 | 0.01057 | -0.1497 | 122.6301
4.5 | 1.3503 | 0.01097 | -0.1489 | 123.0902
5 | 1.4033 | 0.01145 | -0.1479 | 122.559
5.5 | 1.4557 | 0.012 | -0.1467 | 121.3083
6 | 1.5081 | 0.01247 | -0.1455 | 120.9383
6.5 | 1.5597 | 0.01299 | -0.1442 | 120.0693
7 | 1.6105 | 0.01355 | -0.1427 | 118.8561
7.5 | 1.6599 | 0.01422 | -0.141 | 116.73
8 | 1.7075 | 0.01503 | -0.1388 | 113.6061
8.5 | 1.7546 | 0.0158 | -0.1367 | 111.0506
9 | 1.8014 | 0.01651 | -0.1344 | 109.1096
9.5 | 1.8466 | 0.01727 | -0.1319 | 106.9253
10 | 1.89 | 0.01811 | -0.129 | 104.3622
10.5 | 1.9314 | 0.019 | -0.1258 | 101.6526
11 | 1.9689 | 0.01996 | -0.1219 | 98.6423
11.5 | 2.0022 | 0.02101 | -0.1173 | 95.2975
12 | 2.0301 | 0.02219 | -0.1118 | 91.4872
12.5 | 2.0499 | 0.02362 | -0.105 | 86.7866
13 | 2.068 | 0.02541 | -0.0985 | 81.3853
13.5 | 2.0807 | 0.02772 | -0.0917 | 75.0613
14 | 2.0944 | 0.03004 | -0.0855 | 69.7204

## 85. Re 6M Mach 0.25 (1)
BIGFOIL.COM POLAR EXPORT
sc21010
SC(2)-1010 |  |  |  | Cl Max: | 1.334 | at alpha= | 6 | deg
JavaFoil+Calcfoil stall+Eppler ext transition |  |  |  | L/D Max: | 64.015 | at alpha= | 3.5 | deg
Re: | 6000000 |  |  | Cd Min: | 0.01122 | at alpha= | -4 | deg
Mach: | 0.25 |  |  | Cl=0 at alpha= | -7.525 | deg
|  |  |  | @ Cl=0.1, Cd= | 0.012275
|  |  |  | @ Cl=0.4, Cd= | 0.011323
|  |  |  | @ Cl=0.6, Cd= | 0.013465
alpha (deg) | Cl | Cd | Cm | Cl/Cd
-19.5 | -0.428 | 0.15974 | -0.064 | -2.679
-19 | -0.462 | 0.1501 | -0.065 | -3.079
-18.5 | -0.492 | 0.14253 | -0.068 | -3.453
-18 | -0.517 | 0.13533 | -0.069 | -3.824
-17.5 | -0.539 | 0.12693 | -0.072 | -4.244
-17 | -0.555 | 0.11789 | -0.075 | -4.706
-16.5 | -0.568 | 0.10743 | -0.081 | -5.283
-16 | -0.576 | 0.09655 | -0.086 | -5.962
-15.5 | -0.585 | 0.07922 | -0.096 | -7.382
-15 | -0.598 | 0.05554 | -0.109 | -10.769
-14.5 | -0.609 | 0.03518 | -0.119 | -17.309
-14 | -0.603 | 0.02609 | -0.124 | -23.127
-13.5 | -0.583 | 0.02243 | -0.127 | -26.001
-13 | -0.556 | 0.01982 | -0.129 | -28.035
-12.5 | -0.522 | 0.01792 | -0.131 | -29.122
-12 | -0.48 | 0.01706 | -0.132 | -28.123
-11.5 | -0.436 | 0.01537 | -0.134 | -28.34
-11 | -0.387 | 0.01507 | -0.135 | -25.702
-10.5 | -0.336 | 0.01498 | -0.136 | -22.451
-10 | -0.284 | 0.01508 | -0.137 | -18.85
-9.5 | -0.234 | 0.01321 | -0.142 | -17.738
-9 | -0.176 | 0.01308 | -0.142 | -13.466
-8.5 | -0.117 | 0.01283 | -0.143 | -9.123
-8 | -0.057 | 0.01263 | -0.143 | -4.519
-7.5 | 0.003 | 0.0124 | -0.144 | 0.281
-7 | 0.064 | 0.01242 | -0.145 | 5.188
-6.5 | 0.126 | 0.01217 | -0.145 | 10.32
-6 | 0.187 | 0.01191 | -0.146 | 15.696
-5.5 | 0.248 | 0.01168 | -0.146 | 21.269
-5 | 0.31 | 0.01167 | -0.147 | 26.551
-4.5 | 0.372 | 0.01141 | -0.147 | 32.558
-4 | 0.433 | 0.01122 | -0.148 | 38.593
-3.5 | 0.494 | 0.01206 | -0.148 | 40.962
-3 | 0.555 | 0.01222 | -0.149 | 45.381
-2.5 | 0.615 | 0.01388 | -0.149 | 44.311
-2 | 0.675 | 0.01485 | -0.149 | 45.492
-1.5 | 0.735 | 0.01535 | -0.15 | 47.88
-1 | 0.794 | 0.01563 | -0.15 | 50.795
-0.5 | 0.852 | 0.01622 | -0.15 | 52.554
0 | 0.909 | 0.01659 | -0.15 | 54.813
0.5 | 0.964 | 0.01674 | -0.151 | 57.588
1 | 1.017 | 0.01702 | -0.151 | 59.762
1.5 | 1.068 | 0.01756 | -0.151 | 60.839
2 | 1.116 | 0.01794 | -0.151 | 62.227
2.5 | 1.161 | 0.01842 | -0.151 | 63.027
3 | 1.203 | 0.01888 | -0.152 | 63.704
3.5 | 1.24 | 0.01937 | -0.152 | 64.015
4 | 1.273 | 0.02008 | -0.152 | 63.361
4.5 | 1.3 | 0.02063 | -0.152 | 63.022
5 | 1.322 | 0.02131 | -0.152 | 62.03
5.5 | 1.332 | 0.022 | -0.152 | 60.572
6 | 1.334 | 0.02262 | -0.152 | 58.981
6.5 | 1.328 | 0.0235 | -0.152 | 56.514
7 | 1.313 | 0.02433 | -0.152 | 53.948
7.5 | 1.288 | 0.02538 | -0.151 | 50.756
8 | 1.011 | 0.06431 | -0.073 | 15.716
8.5 | 1.184 | 0.02545 | -0.147 | 46.532
9 | 0.964 | 0.06041 | -0.102 | 15.951
9.5 | 0.904 | 0.06861 | -0.093 | 13.171
10 | 0.847 | 0.07501 | -0.088 | 11.289
10.5 | 0.788 | 0.08002 | -0.087 | 9.848
11 | 0.723 | 0.08872 | -0.081 | 8.144

## 86. Re 6M Mach 0.25 (2)
BIGFOIL.COM POLAR EXPORT
sc21010
SC(2)-1010 |  |  |  | Cl Max: | 1.9868 | at alpha= | 11.5 | deg
XFOIL ncrit=9 |  |  |  | L/D Max: | 121.982 | at alpha= | 4 | deg
Re: | 6000000 |  |  | Cd Min: | 0.20908 | at alpha= | 16.5 | deg
Mach: | 0.25 |  |  | Cl=0 at alpha= | -7.1824 | deg
|  |  |  | @ Cl=0.1, Cd= | 0.0051144
|  |  |  | @ Cl=0.4, Cd= | 0.0043647
|  |  |  | @ Cl=0.6, Cd= | 0.0065949
alpha (deg) | Cl | Cd | Cm | Cl/Cd
-20 | -0.8103 | 0.14482 | -0.0238 | -5.5952
-19.5 | -0.8844 | 0.12184 | -0.037 | -7.2587
-19 | -1.0742 | 0.0831 | -0.0615 | -12.9266
-18.5 | -1.2192 | 0.05329 | -0.0823 | -22.8786
-18 | -1.2635 | 0.03979 | -0.0927 | -31.7542
-17.5 | -1.2926 | 0.03176 | -0.0955 | -40.699
-17 | -1.2714 | 0.02529 | -0.1034 | -50.2728
-16.5 | -1.2111 | 0.02045 | -0.114 | -59.2225
-16 | -1.1457 | 0.01655 | -0.1215 | -69.2266
-15.5 | -1.0815 | 0.01455 | -0.1244 | -74.3299
-15 | -1.0154 | 0.01319 | -0.1265 | -76.9826
-14.5 | -0.948 | 0.01209 | -0.1285 | -78.4119
-14 | -0.8827 | 0.01119 | -0.1299 | -78.8829
-13.5 | -0.8177 | 0.01042 | -0.1311 | -78.4741
-13 | -0.7523 | 0.00969 | -0.1325 | -77.6367
-12.5 | -0.6862 | 0.00893 | -0.134 | -76.8421
-12 | -0.6213 | 0.0084 | -0.1352 | -73.9643
-11.5 | -0.5559 | 0.00796 | -0.1365 | -69.8367
-11 | -0.4906 | 0.0075 | -0.1378 | -65.4133
-10.5 | -0.4257 | 0.00711 | -0.1391 | -59.8734
-10 | -0.3611 | 0.00678 | -0.1404 | -53.2596
-9.5 | -0.2965 | 0.00647 | -0.1416 | -45.8269
-9 | -0.2321 | 0.0062 | -0.1429 | -37.4355
-8.5 | -0.1682 | 0.00597 | -0.1441 | -28.1742
-8 | -0.1045 | 0.00577 | -0.1452 | -18.1109
-7.5 | -0.0404 | 0.00556 | -0.1465 | -7.2662
-7 | 0.0232 | 0.00538 | -0.1476 | 4.3123
-6.5 | 0.0874 | 0.00515 | -0.149 | 16.9709
-6 | 0.1511 | 0.00497 | -0.1503 | 30.4024
-5.5 | 0.2144 | 0.00481 | -0.1514 | 44.5738
-5 | 0.2778 | 0.00467 | -0.1526 | 59.4861
-4 | 0.4059 | 0.00435 | -0.1555 | 93.3103
-3.5 | 0.4652 | 0.00486 | -0.156 | 95.7202
-3 | 0.5212 | 0.00585 | -0.156 | 89.094
-2.5 | 0.5794 | 0.00643 | -0.1561 | 90.1089
-2 | 0.6381 | 0.0069 | -0.1562 | 92.4783
-1.5 | 0.6973 | 0.0073 | -0.1563 | 95.5205
-1 | 0.7565 | 0.00762 | -0.1563 | 99.2782
-0.5 | 0.8157 | 0.00792 | -0.1562 | 102.9924
0 | 0.8752 | 0.00818 | -0.1561 | 106.9927
0.5 | 0.9345 | 0.00843 | -0.1559 | 110.8541
1 | 0.9937 | 0.00872 | -0.1555 | 113.9564
1.5 | 1.0526 | 0.00902 | -0.1551 | 116.6962
2 | 1.1113 | 0.00933 | -0.1545 | 119.1104
2.5 | 1.1694 | 0.00971 | -0.1537 | 120.4325
3 | 1.2273 | 0.0101 | -0.1527 | 121.5149
3.5 | 1.2845 | 0.01056 | -0.1516 | 121.6383
4 | 1.3418 | 0.011 | -0.1503 | 121.9818
4.5 | 1.398 | 0.01157 | -0.1487 | 120.8297
5 | 1.4539 | 0.01215 | -0.1469 | 119.6626
5.5 | 1.5097 | 0.01272 | -0.145 | 118.6871
6 | 1.5647 | 0.01336 | -0.1429 | 117.1183
6.5 | 1.6186 | 0.0141 | -0.1404 | 114.7943
7 | 1.6703 | 0.01506 | -0.1374 | 110.9097
7.5 | 1.7208 | 0.01607 | -0.1341 | 107.0815
8 | 1.7712 | 0.01703 | -0.1306 | 104.0047
8.5 | 1.8192 | 0.01812 | -0.1267 | 100.3974
9 | 1.8643 | 0.01937 | -0.1222 | 96.2468
9.5 | 1.9046 | 0.02078 | -0.1168 | 91.6554
10 | 1.9382 | 0.02238 | -0.1104 | 86.6041
10.5 | 1.9618 | 0.02419 | -0.1024 | 81.0996
11 | 1.9772 | 0.02648 | -0.0935 | 74.6677
11.5 | 1.9868 | 0.02943 | -0.0848 | 67.5093
12 | 1.9847 | 0.03344 | -0.0759 | 59.3511
12.5 | 1.966 | 0.03904 | -0.0672 | 50.3586
13 | 1.9324 | 0.04654 | -0.06 | 41.5213
13.5 | 1.9065 | 0.05431 | -0.0559 | 35.104
14 | 1.8754 | 0.06391 | -0.0547 | 29.3444
14.5 | 1.826 | 0.07788 | -0.0587 | 23.4463
15 | 1.7639 | 0.09716 | -0.0698 | 18.1546
15.5 | 1.6106 | 0.13653 | -0.0968 | 11.7967
16 | 1.4871 | 0.17058 | -0.1216 | 8.7179
16.5 | 1.3741 | 0.20908 | -0.1533 | 6.5721

## 87. Re 6M Mach 0.50 (1)
BIGFOIL.COM POLAR EXPORT
sc21010
SC(2)-1010 |  |  |  | Cl Max: | 1.468 | at alpha= | 20 | deg
JavaFoil+Calcfoil stall+Eppler ext transition |  |  |  | L/D Max: | 59.136 | at alpha= | 1.5 | deg
Re: | 6000000 |  |  | Cd Min: | 0.01166 | at alpha= | -4.5 | deg
Mach: | 0.5 |  |  | Cl=0 at alpha= | -7.5303 | deg
|  |  |  | @ Cl=0.1, Cd= | 0.012782
|  |  |  | @ Cl=0.4, Cd= | 0.011736
|  |  |  | @ Cl=0.6, Cd= | 0.013656
alpha (deg) | Cl | Cd | Cm | Cl/Cd
-20 | -0.681 | 0.16265 | -0.076 | -4.185
-19.5 | -0.654 | 0.14906 | -0.077 | -4.389
-19 | -0.627 | 0.15048 | -0.077 | -4.168
-18.5 | -0.6 | 0.14203 | -0.076 | -4.222
-18 | -0.573 | 0.13277 | -0.078 | -4.318
-17.5 | -0.546 | 0.12553 | -0.079 | -4.352
-17 | -0.518 | 0.13304 | -0.076 | -3.893
-16.5 | -0.49 | 0.12794 | -0.075 | -3.834
-16 | -0.464 | 0.11735 | -0.076 | -3.951
-15.5 | -0.437 | 0.10988 | -0.078 | -3.976
-15 | -0.411 | 0.10149 | -0.083 | -4.049
-14.5 | -0.381 | 0.11257 | -0.074 | -3.387
-14 | -0.354 | 0.1047 | -0.074 | -3.381
-13.5 | -0.327 | 0.09422 | -0.077 | -3.474
-13 | -0.301 | 0.08543 | -0.085 | -3.528
-12.5 | -0.272 | 0.09191 | -0.072 | -2.958
-12 | -0.246 | 0.08055 | -0.081 | -3.049
-11.5 | -0.298 | 0.04187 | -0.128 | -7.128
-11 | -0.359 | 0.02305 | -0.144 | -15.575
-10.5 | -0.34 | 0.01792 | -0.149 | -18.957
-10 | -0.297 | 0.0163 | -0.151 | -18.23
-9.5 | -0.245 | 0.01483 | -0.153 | -16.514
-9 | -0.187 | 0.0147 | -0.154 | -12.723
-8.5 | -0.125 | 0.01426 | -0.155 | -8.792
-8 | -0.062 | 0.01483 | -0.156 | -4.163
-7.5 | 0.004 | 0.01453 | -0.157 | 0.261
-7 | 0.072 | 0.01279 | -0.162 | 5.613
-6.5 | 0.14 | 0.01277 | -0.162 | 10.978
-6 | 0.209 | 0.01239 | -0.163 | 16.847
-5.5 | 0.277 | 0.01213 | -0.164 | 22.869
-5 | 0.346 | 0.01201 | -0.164 | 28.813
-4.5 | 0.415 | 0.01166 | -0.165 | 35.612
-4 | 0.484 | 0.01167 | -0.165 | 41.467
-3.5 | 0.552 | 0.01271 | -0.166 | 43.456
-3 | 0.619 | 0.01403 | -0.166 | 44.149
-2.5 | 0.687 | 0.01547 | -0.166 | 44.415
-2 | 0.754 | 0.01564 | -0.167 | 48.204
-1.5 | 0.82 | 0.01623 | -0.167 | 50.529
-1 | 0.885 | 0.01707 | -0.168 | 51.807
-0.5 | 0.948 | 0.01745 | -0.168 | 54.305
0 | 1.008 | 0.01779 | -0.168 | 56.622
0.5 | 1.063 | 0.0183 | -0.168 | 58.059
1 | 1.112 | 0.01897 | -0.169 | 58.609
1.5 | 1.152 | 0.01948 | -0.169 | 59.136
2 | 1.178 | 0.02043 | -0.169 | 57.676
2.5 | 1.181 | 0.0212 | -0.169 | 55.687
3 | 1.133 | 0.02222 | -0.169 | 50.983
3.5 | 0.745 | 0.02291 | -0.169 | 32.519
4 | 0.628 | 0.04696 | -0.087 | 13.37
4.5 | 0.659 | 0.04583 | -0.097 | 14.374
5 | 0.682 | 0.05085 | -0.089 | 13.41
5.5 | 0.707 | 0.05603 | -0.084 | 12.621
6 | 0.733 | 0.06319 | -0.084 | 11.605
6.5 | 0.766 | 0.05342 | -0.097 | 14.331
7 | 0.789 | 0.05825 | -0.092 | 13.553
7.5 | 0.814 | 0.06358 | -0.088 | 12.808
8 | 0.84 | 0.07232 | -0.087 | 11.617
8.5 | 0.868 | 0.07801 | -0.091 | 11.126
9 | 0.898 | 0.0684 | -0.097 | 13.134
9.5 | 0.921 | 0.0749 | -0.091 | 12.291
10 | 0.947 | 0.08344 | -0.091 | 11.345
10.5 | 0.975 | 0.08718 | -0.095 | 11.185
11 | 1 | 0.0825 | -0.093 | 12.116
11.5 | 1.025 | 0.09236 | -0.092 | 11.098
12 | 1.055 | 0.0977 | -0.098 | 10.8
12.5 | 1.078 | 0.0968 | -0.095 | 11.14
13 | 1.104 | 0.10563 | -0.095 | 10.451
13.5 | 1.133 | 0.10869 | -0.098 | 10.422
14 | 1.157 | 0.10818 | -0.097 | 10.698
14.5 | 1.182 | 0.11127 | -0.097 | 10.627
15 | 1.209 | 0.11598 | -0.098 | 10.429
15.5 | 1.238 | 0.12153 | -0.101 | 10.189
16 | 1.26 | 0.12279 | -0.098 | 10.264
16.5 | 1.285 | 0.13097 | -0.098 | 9.811
17 | 1.313 | 0.13475 | -0.1 | 9.747
17.5 | 1.337 | 0.13594 | -0.099 | 9.838
18 | 1.362 | 0.13994 | -0.099 | 9.731
18.5 | 1.392 | 0.14371 | -0.102 | 9.688
19 | 1.414 | 0.14573 | -0.1 | 9.7
19.5 | 1.44 | 0.15 | -0.101 | 9.598
20 | 1.468 | 0.16027 | -0.102 | 9.158

## 88. Re 6M Mach 0.50 (2)
BIGFOIL.COM POLAR EXPORT
sc21010
SC(2)-1010 |  |  |  | Cl Max: | 1.4928 | at alpha= | 20 | deg
XFOIL ncrit=9 |  |  |  | L/D Max: | 119.124 | at alpha= | 2 | deg
Re: | 6000000 |  |  | Cd Min: | 0.38623 | at alpha= | 20 | deg
Mach: | 0.5 |  |  | Cl=0 at alpha= | -7.0434 | deg
|  |  |  | @ Cl=0.1, Cd= | 0.0054028
|  |  |  | @ Cl=0.4, Cd= | 0.0045882
|  |  |  | @ Cl=0.6, Cd= | 0.0060158
alpha (deg) | Cl | Cd | Cm | Cl/Cd
-16.5 | -0.5422 | 0.15405 | -0.0294 | -3.5196
-16 | -0.546 | 0.14394 | -0.0324 | -3.7932
-15.5 | -0.5383 | 0.13502 | -0.0366 | -3.9868
-15 | -0.5317 | 0.12481 | -0.0425 | -4.2601
-14.5 | -0.541 | 0.11206 | -0.0501 | -4.8278
-14 | -0.5612 | 0.09808 | -0.0593 | -5.7219
-13.5 | -0.5835 | 0.08448 | -0.0695 | -6.907
-13 | -0.5964 | 0.07239 | -0.0797 | -8.2387
-12.5 | -0.6113 | 0.06011 | -0.0906 | -10.1697
-12 | -0.6289 | 0.04672 | -0.1014 | -13.461
-11.5 | -0.6456 | 0.03448 | -0.1138 | -18.7239
-11 | -0.6443 | 0.02082 | -0.1375 | -30.9462
-10.5 | -0.569 | 0.01045 | -0.1544 | -54.4498
-10 | -0.4754 | 0.00835 | -0.1576 | -56.9341
-9.5 | -0.3891 | 0.00752 | -0.1588 | -51.742
-9 | -0.3065 | 0.007 | -0.1597 | -43.7857
-8.5 | -0.2255 | 0.00654 | -0.1608 | -34.4801
-8 | -0.1469 | 0.00621 | -0.1618 | -23.6554
-7.5 | -0.0694 | 0.00592 | -0.163 | -11.723
-7 | 0.0066 | 0.00569 | -0.1641 | 1.1599
-6.5 | 0.0821 | 0.00546 | -0.1654 | 15.0366
-6 | 0.1572 | 0.00522 | -0.1669 | 30.1149
-5.5 | 0.2323 | 0.00497 | -0.1685 | 46.7404
-5 | 0.3056 | 0.00483 | -0.1698 | 63.2712
-4.5 | 0.3797 | 0.00464 | -0.1715 | 81.8319
-4 | 0.4542 | 0.00445 | -0.1733 | 102.0674
-3.5 | 0.5235 | 0.00475 | -0.1741 | 110.2105
-2.5 | 0.648 | 0.00681 | -0.1727 | 95.1542
-2 | 0.7139 | 0.00739 | -0.1723 | 96.6035
-1.5 | 0.7819 | 0.00777 | -0.172 | 100.6306
-1 | 0.8496 | 0.00817 | -0.1713 | 103.9902
-0.5 | 0.9183 | 0.00848 | -0.1705 | 108.2901
0 | 0.9876 | 0.0088 | -0.1695 | 112.2273
0.5 | 1.0569 | 0.00916 | -0.1681 | 115.3821
1 | 1.1262 | 0.00957 | -0.1663 | 117.6803
1.5 | 1.1956 | 0.01006 | -0.164 | 118.8469
2 | 1.2651 | 0.01062 | -0.1612 | 119.1243
2.5 | 1.3335 | 0.01139 | -0.1574 | 117.0764
3 | 1.399 | 0.01254 | -0.1524 | 111.563
3.5 | 1.4531 | 0.015 | -0.1449 | 96.8733
4 | 1.4847 | 0.02075 | -0.1352 | 71.5518
4.5 | 1.4672 | 0.03067 | -0.1218 | 47.8383
5 | 1.4313 | 0.03896 | -0.1075 | 36.7377
5.5 | 1.3845 | 0.0461 | -0.094 | 30.0325
6 | 1.3383 | 0.05491 | -0.0861 | 24.3726
7 | 1.2515 | 0.07889 | -0.0891 | 15.8639
7.5 | 1.2211 | 0.09718 | -0.103 | 12.5653
8 | 1.1994 | 0.11426 | -0.1144 | 10.4971
8.5 | 1.1795 | 0.12893 | -0.123 | 9.1484
9.5 | 1.1509 | 0.15785 | -0.1405 | 7.2911
10 | 1.1408 | 0.173 | -0.15 | 6.5942
10.5 | 1.1385 | 0.18738 | -0.159 | 6.0759
11 | 1.1455 | 0.1997 | -0.1665 | 5.7361
11.5 | 1.1589 | 0.21041 | -0.1729 | 5.5078
12 | 1.1736 | 0.22108 | -0.1795 | 5.3085
12.5 | 1.1854 | 0.23392 | -0.1875 | 5.0675
13 | 1.2011 | 0.24568 | -0.1948 | 4.8889
13.5 | 1.22 | 0.2558 | -0.2011 | 4.7694
14 | 1.2404 | 0.26497 | -0.207 | 4.6813
14.5 | 1.2606 | 0.27445 | -0.2131 | 4.5932
15 | 1.2792 | 0.28649 | -0.2207 | 4.4651
15.5 | 1.2995 | 0.29735 | -0.2276 | 4.3703
16 | 1.3209 | 0.3073 | -0.234 | 4.2984
16.5 | 1.3427 | 0.31657 | -0.2402 | 4.2414
17 | 1.3647 | 0.32529 | -0.2462 | 4.1953
17.5 | 1.3858 | 0.33676 | -0.2535 | 4.1151
18 | 1.4075 | 0.34787 | -0.2607 | 4.0461
19 | 1.45 | 0.36671 | -0.2734 | 3.9541
19.5 | 1.4714 | 0.37578 | -0.2798 | 3.9156
20 | 1.4928 | 0.38623 | -0.2869 | 3.8651

## 89. Re 7M Mach 0.00 (1)
BIGFOIL.COM POLAR EXPORT
sc21010
SC(2)-1010 |  |  |  | Cl Max: | 1.399 | at alpha= | 7.5 | deg
JavaFoil+Calcfoil stall+Eppler ext transition |  |  |  | L/D Max: | 66.624 | at alpha= | 4.5 | deg
Re: | 7000000 |  |  | Cd Min: | 0.0112 | at alpha= | -4.5 | deg
Mach: | 0 |  |  | Cl=0 at alpha= | -7.5259 | deg
|  |  |  | @ Cl=0.1, Cd= | 0.012055
|  |  |  | @ Cl=0.4, Cd= | 0.01181
|  |  |  | @ Cl=0.6, Cd= | 0.013772
alpha (deg) | Cl | Cd | Cm | Cl/Cd
-20 | -0.671 | 0.14519 | -0.072 | -4.62
-19.5 | -0.679 | 0.13285 | -0.076 | -5.108
-19 | -0.684 | 0.12311 | -0.079 | -5.553
-18.5 | -0.684 | 0.11668 | -0.081 | -5.866
-18 | -0.696 | 0.09453 | -0.09 | -7.358
-17.5 | -0.697 | 0.08282 | -0.095 | -8.418
-17 | -0.707 | 0.06178 | -0.103 | -11.447
-16.5 | -0.712 | 0.0457 | -0.109 | -15.589
-16 | -0.71 | 0.03499 | -0.114 | -20.307
-15.5 | -0.7 | 0.02851 | -0.117 | -24.565
-15 | -0.682 | 0.0249 | -0.12 | -27.393
-14.5 | -0.66 | 0.02182 | -0.122 | -30.274
-14 | -0.632 | 0.01996 | -0.124 | -31.664
-13.5 | -0.599 | 0.01867 | -0.125 | -32.063
-13 | -0.562 | 0.0173 | -0.127 | -32.507
-12.5 | -0.522 | 0.01541 | -0.128 | -33.887
-12 | -0.477 | 0.0155 | -0.129 | -30.805
-11.5 | -0.43 | 0.01509 | -0.13 | -28.507
-11 | -0.382 | 0.01539 | -0.132 | -24.822
-10.5 | -0.332 | 0.01494 | -0.133 | -22.208
-10 | -0.284 | 0.01323 | -0.136 | -21.452
-9.5 | -0.228 | 0.01296 | -0.137 | -17.588
-9 | -0.171 | 0.01271 | -0.138 | -13.464
-8.5 | -0.114 | 0.01263 | -0.138 | -8.997
-8 | -0.055 | 0.01247 | -0.139 | -4.439
-7.5 | 0.003 | 0.01226 | -0.14 | 0.276
-7 | 0.062 | 0.01222 | -0.14 | 5.108
-6.5 | 0.122 | 0.01196 | -0.141 | 10.175
-6 | 0.181 | 0.0117 | -0.141 | 15.482
-5.5 | 0.241 | 0.0117 | -0.142 | 20.563
-5 | 0.3 | 0.01156 | -0.142 | 25.962
-4.5 | 0.36 | 0.0112 | -0.143 | 32.119
-4 | 0.419 | 0.0121 | -0.143 | 34.64
-3.5 | 0.479 | 0.0121 | -0.143 | 39.535
-3 | 0.537 | 0.01318 | -0.144 | 40.753
-2.5 | 0.596 | 0.01372 | -0.144 | 43.431
-2 | 0.654 | 0.01448 | -0.145 | 45.183
-1.5 | 0.712 | 0.01489 | -0.145 | 47.839
-1 | 0.77 | 0.01514 | -0.145 | 50.833
-0.5 | 0.826 | 0.01571 | -0.145 | 52.583
0 | 0.882 | 0.01589 | -0.146 | 55.501
0.5 | 0.936 | 0.01626 | -0.146 | 57.555
1 | 0.989 | 0.01649 | -0.146 | 59.963
1.5 | 1.039 | 0.01688 | -0.146 | 61.585
2 | 1.088 | 0.01728 | -0.146 | 62.998
2.5 | 1.135 | 0.01754 | -0.147 | 64.704
3 | 1.179 | 0.01803 | -0.147 | 65.41
3.5 | 1.221 | 0.01841 | -0.147 | 66.311
4 | 1.259 | 0.019 | -0.147 | 66.281
4.5 | 1.294 | 0.01943 | -0.147 | 66.624
5 | 1.326 | 0.01995 | -0.147 | 66.476
5.5 | 1.35 | 0.02047 | -0.147 | 65.986
6 | 1.37 | 0.02099 | -0.147 | 65.272
6.5 | 1.385 | 0.02151 | -0.147 | 64.365
7 | 1.394 | 0.02215 | -0.147 | 62.955
7.5 | 1.399 | 0.02264 | -0.147 | 61.803
8 | 1.399 | 0.02328 | -0.147 | 60.1
8.5 | 1.395 | 0.02404 | -0.146 | 58.009
9 | 1.386 | 0.02496 | -0.146 | 55.528
9.5 | 1.373 | 0.02616 | -0.146 | 52.475
10 | 1.346 | 0.02374 | -0.145 | 56.688
10.5 | 1.315 | 0.02518 | -0.143 | 52.249
11 | 1.238 | 0.0321 | -0.136 | 38.561
11.5 | 1.105 | 0.05887 | -0.114 | 18.766
12 | 1.041 | 0.07826 | -0.098 | 13.298
12.5 | 1.011 | 0.08409 | -0.094 | 12.019

## 90. Re 7M Mach 0.00 (2)
BIGFOIL.COM POLAR EXPORT
sc21010
SC(2)-1010 |  |  |  | Cl Max: | 2.1885 | at alpha= | 17 | deg
XFOIL ncrit=9 |  |  |  | L/D Max: | 126.84 | at alpha= | 4.5 | deg
Re: | 7000000 |  |  | Cd Min: | 0.08811 | at alpha= | 20 | deg
Mach: | 0 |  |  | Cl=0 at alpha= | -7.225 | deg
|  |  |  | @ Cl=0.1, Cd= | 0.0049511
|  |  |  | @ Cl=0.4, Cd= | 0.0045574
|  |  |  | @ Cl=0.6, Cd= | 0.0066282
alpha (deg) | Cl | Cd | Cm | Cl/Cd
-20 | -1.521 | 0.02189 | -0.0873 | -69.4838
-19.5 | -1.4655 | 0.01966 | -0.0935 | -74.5422
-19 | -1.409 | 0.01806 | -0.0978 | -78.0177
-18.5 | -1.3521 | 0.01678 | -0.1012 | -80.5781
-18 | -1.2937 | 0.01567 | -0.1044 | -82.559
-17.5 | -1.2344 | 0.01473 | -0.1074 | -83.8018
-17 | -1.1743 | 0.01341 | -0.1109 | -87.569
-16.5 | -1.1131 | 0.01245 | -0.1139 | -89.4056
-16 | -1.0513 | 0.01166 | -0.1168 | -90.163
-15.5 | -0.9932 | 0.011 | -0.1187 | -90.2909
-15 | -0.9337 | 0.01041 | -0.1206 | -89.6926
-14.5 | -0.8738 | 0.00988 | -0.1226 | -88.4413
-14 | -0.8154 | 0.00941 | -0.1241 | -86.6525
-13.5 | -0.7564 | 0.00886 | -0.1257 | -85.3725
-13 | -0.6968 | 0.00836 | -0.1273 | -83.3493
-12.5 | -0.6371 | 0.00795 | -0.1288 | -80.1384
-12 | -0.5778 | 0.00763 | -0.1302 | -75.7274
-11.5 | -0.5173 | 0.00726 | -0.1317 | -71.2534
-11 | -0.4569 | 0.00691 | -0.1332 | -66.1216
-10.5 | -0.3968 | 0.00665 | -0.1345 | -59.6692
-10 | -0.3362 | 0.00635 | -0.136 | -52.9449
-9.5 | -0.2758 | 0.00612 | -0.1373 | -45.0654
-9 | -0.2153 | 0.0059 | -0.1386 | -36.4915
-8.5 | -0.1546 | 0.00569 | -0.1398 | -27.1705
-7.5 | -0.0335 | 0.00535 | -0.1422 | -6.2617
-6.5 | 0.0883 | 0.00498 | -0.1446 | 17.7309
-6 | 0.149 | 0.00483 | -0.1458 | 30.8489
-5.5 | 0.2091 | 0.00475 | -0.1468 | 44.0211
-5 | 0.2697 | 0.00466 | -0.1479 | 57.8755
-4.5 | 0.331 | 0.00451 | -0.1492 | 73.3925
-4 | 0.3919 | 0.00444 | -0.1505 | 88.2658
-3.5 | 0.4478 | 0.00525 | -0.151 | 85.2952
-3 | 0.5038 | 0.00592 | -0.1512 | 85.1014
-2 | 0.6179 | 0.00676 | -0.1518 | 91.4053
-1.5 | 0.6751 | 0.00709 | -0.1521 | 95.2186
-1 | 0.7324 | 0.00735 | -0.1523 | 99.6463
-0.5 | 0.7894 | 0.00763 | -0.1524 | 103.46
0 | 0.8464 | 0.00786 | -0.1524 | 107.6845
0.5 | 0.9032 | 0.00809 | -0.1524 | 111.644
1 | 0.9597 | 0.00834 | -0.1523 | 115.0719
2 | 1.072 | 0.00885 | -0.152 | 121.1299
2.5 | 1.1274 | 0.00915 | -0.1517 | 123.2131
3 | 1.1825 | 0.00947 | -0.1513 | 124.868
3.5 | 1.2368 | 0.00985 | -0.1507 | 125.5635
4 | 1.2909 | 0.01021 | -0.1501 | 126.4349
4.5 | 1.3445 | 0.0106 | -0.1494 | 126.8396
5 | 1.3972 | 0.01106 | -0.1486 | 126.3291
5.5 | 1.4496 | 0.01153 | -0.1476 | 125.7242
6 | 1.5018 | 0.01195 | -0.1466 | 125.6736
6.5 | 1.5532 | 0.01243 | -0.1455 | 124.9558
7 | 1.6036 | 0.01296 | -0.1442 | 123.7346
7.5 | 1.6528 | 0.01359 | -0.1427 | 121.6188
8 | 1.7005 | 0.01432 | -0.1409 | 118.75
8.5 | 1.7486 | 0.01491 | -0.1392 | 117.277
9 | 1.7956 | 0.01554 | -0.1374 | 115.547
9.5 | 1.8414 | 0.01621 | -0.1353 | 113.5965
10 | 1.8856 | 0.01693 | -0.1329 | 111.3763
10.5 | 1.9282 | 0.01771 | -0.1303 | 108.8763
11 | 1.9686 | 0.01855 | -0.1273 | 106.124
11.5 | 2.005 | 0.01947 | -0.1236 | 102.9789
12 | 2.0372 | 0.02049 | -0.1191 | 99.4241
12.5 | 2.0643 | 0.02166 | -0.1138 | 95.3047
13 | 2.0816 | 0.02311 | -0.107 | 90.0736
14 | 2.1195 | 0.02641 | -0.0951 | 80.2537
14.5 | 2.1383 | 0.02821 | -0.0898 | 75.7994
15 | 2.1536 | 0.03011 | -0.0843 | 71.5244
15.5 | 2.1674 | 0.03246 | -0.0792 | 66.7714
16 | 2.1779 | 0.03519 | -0.0743 | 61.8897
16.5 | 2.1853 | 0.03836 | -0.0696 | 56.9682
17 | 2.1885 | 0.04206 | -0.0653 | 52.0328
17.5 | 2.1878 | 0.04646 | -0.0615 | 47.09
18 | 2.1832 | 0.0516 | -0.0585 | 42.3101
18.5 | 2.1728 | 0.05793 | -0.0565 | 37.5073
19 | 2.1565 | 0.0656 | -0.0559 | 32.8735
19.5 | 2.1319 | 0.0751 | -0.0571 | 28.3875
20 | 2.0909 | 0.08811 | -0.0612 | 23.7306

## 91. Re 7M Mach 0.10 (1)
BIGFOIL.COM POLAR EXPORT
sc21010
SC(2)-1010 |  |  |  | Cl Max: | 1.388 | at alpha= | 7.5 | deg
JavaFoil+Calcfoil stall+Eppler ext transition |  |  |  | L/D Max: | 66.457 | at alpha= | 4.5 | deg
Re: | 7000000 |  |  | Cd Min: | 0.01124 | at alpha= | -4.5 | deg
Mach: | 0.1 |  |  | Cl=0 at alpha= | -7.5254 | deg
|  |  |  | @ Cl=0.1, Cd= | 0.012098
|  |  |  | @ Cl=0.4, Cd= | 0.011794
|  |  |  | @ Cl=0.6, Cd= | 0.013714
alpha (deg) | Cl | Cd | Cm | Cl/Cd
-20 | -0.643 | 0.14593 | -0.072 | -4.41
-19.5 | -0.652 | 0.13727 | -0.074 | -4.751
-19 | -0.659 | 0.12863 | -0.077 | -5.125
-18.5 | -0.663 | 0.12211 | -0.078 | -5.427
-18 | -0.669 | 0.10786 | -0.084 | -6.205
-17.5 | -0.67 | 0.09857 | -0.088 | -6.797
-17 | -0.693 | 0.06448 | -0.103 | -10.751
-16.5 | -0.696 | 0.05106 | -0.108 | -13.638
-16 | -0.69 | 0.04341 | -0.111 | -15.899
-15.5 | -0.692 | 0.03039 | -0.117 | -22.755
-15 | -0.676 | 0.02602 | -0.12 | -25.983
-14.5 | -0.655 | 0.02297 | -0.122 | -28.532
-14 | -0.629 | 0.02046 | -0.124 | -30.757
-13.5 | -0.598 | 0.01891 | -0.126 | -31.62
-13 | -0.563 | 0.01748 | -0.127 | -32.178
-12.5 | -0.522 | 0.01661 | -0.128 | -31.454
-12 | -0.478 | 0.0153 | -0.13 | -31.255
-11.5 | -0.431 | 0.01476 | -0.131 | -29.224
-11 | -0.383 | 0.01552 | -0.132 | -24.676
-10.5 | -0.332 | 0.01489 | -0.133 | -22.33
-10 | -0.285 | 0.01329 | -0.137 | -21.439
-9.5 | -0.229 | 0.01295 | -0.138 | -17.679
-9 | -0.172 | 0.01277 | -0.138 | -13.467
-8.5 | -0.114 | 0.01268 | -0.139 | -9.002
-8 | -0.056 | 0.01246 | -0.14 | -4.464
-7.5 | 0.003 | 0.01231 | -0.14 | 0.276
-7 | 0.063 | 0.01228 | -0.141 | 5.111
-6.5 | 0.122 | 0.01199 | -0.141 | 10.201
-6 | 0.182 | 0.01174 | -0.142 | 15.505
-5.5 | 0.242 | 0.01174 | -0.142 | 20.592
-5 | 0.302 | 0.01153 | -0.143 | 26.144
-4.5 | 0.362 | 0.01124 | -0.143 | 32.176
-4 | 0.421 | 0.0121 | -0.144 | 34.803
-3.5 | 0.481 | 0.01208 | -0.144 | 39.796
-3 | 0.54 | 0.01323 | -0.145 | 40.803
-2.5 | 0.599 | 0.0137 | -0.145 | 43.695
-2 | 0.657 | 0.01454 | -0.145 | 45.218
-1.5 | 0.716 | 0.01492 | -0.146 | 47.956
-1 | 0.773 | 0.01521 | -0.146 | 50.855
-0.5 | 0.83 | 0.01579 | -0.146 | 52.581
0 | 0.886 | 0.01594 | -0.146 | 55.565
0.5 | 0.94 | 0.01633 | -0.147 | 57.585
1 | 0.993 | 0.01656 | -0.147 | 59.965
1.5 | 1.044 | 0.01697 | -0.147 | 61.508
2 | 1.093 | 0.0173 | -0.147 | 63.156
2.5 | 1.139 | 0.0177 | -0.147 | 64.378
3 | 1.183 | 0.01807 | -0.147 | 65.467
3.5 | 1.224 | 0.01856 | -0.148 | 65.964
4 | 1.262 | 0.01914 | -0.148 | 65.924
4.5 | 1.296 | 0.01951 | -0.148 | 66.457
5 | 1.327 | 0.02013 | -0.148 | 65.927
5.5 | 1.35 | 0.02067 | -0.148 | 65.303
6 | 1.367 | 0.02124 | -0.148 | 64.38
6.5 | 1.379 | 0.02182 | -0.148 | 63.23
7 | 1.387 | 0.02228 | -0.147 | 62.229
7.5 | 1.388 | 0.02305 | -0.147 | 60.241
8 | 1.385 | 0.0235 | -0.147 | 58.92
8.5 | 1.376 | 0.02429 | -0.147 | 56.653
9 | 1.363 | 0.0254 | -0.147 | 53.664
9.5 | 1.338 | 0.02489 | -0.146 | 53.733
10 | 1.311 | 0.0235 | -0.145 | 55.785
10.5 | 1.265 | 0.02674 | -0.142 | 47.315
11 | 1.107 | 0.05167 | -0.119 | 21.43
11.5 | 1.036 | 0.07039 | -0.104 | 14.715
12 | 0.99 | 0.08317 | -0.093 | 11.898
12.5 | 0.96 | 0.08754 | -0.092 | 10.964

## 92. Re 7M Mach 0.10 (2)
BIGFOIL.COM POLAR EXPORT
sc21010
SC(2)-1010 |  |  |  | Cl Max: | 2.168 | at alpha= | 16.5 | deg
XFOIL ncrit=9 |  |  |  | L/D Max: | 126.586 | at alpha= | 4.5 | deg
Re: | 7000000 |  |  | Cd Min: | 0.12387 | at alpha= | 20 | deg
Mach: | 0.1 |  |  | Cl=0 at alpha= | -7.218 | deg
|  |  |  | @ Cl=0.1, Cd= | 0.0049613
|  |  |  | @ Cl=0.4, Cd= | 0.0045266
|  |  |  | @ Cl=0.6, Cd= | 0.0066353
alpha (deg) | Cl | Cd | Cm | Cl/Cd
-20 | -1.518 | 0.02486 | -0.0884 | -61.0619
-19.5 | -1.4863 | 0.02185 | -0.0917 | -68.0229
-19 | -1.4288 | 0.01947 | -0.098 | -73.3847
-18.5 | -1.3706 | 0.0178 | -0.1022 | -77
-18 | -1.3114 | 0.01646 | -0.1056 | -79.6719
-17.5 | -1.251 | 0.01536 | -0.1087 | -81.4453
-17 | -1.1898 | 0.01419 | -0.1118 | -83.8478
-16.5 | -1.1276 | 0.01294 | -0.1151 | -87.1406
-16 | -1.0649 | 0.01202 | -0.118 | -88.594
-15.5 | -1.006 | 0.01129 | -0.1198 | -89.1054
-15 | -0.9453 | 0.01063 | -0.1217 | -88.9276
-14.5 | -0.8844 | 0.01006 | -0.1236 | -87.9125
-14 | -0.8252 | 0.00955 | -0.125 | -86.4084
-13.5 | -0.7656 | 0.00905 | -0.1265 | -84.5967
-13 | -0.7048 | 0.00848 | -0.1282 | -83.1132
-12.5 | -0.6442 | 0.00804 | -0.1297 | -80.1244
-12 | -0.584 | 0.00769 | -0.131 | -75.9428
-11.5 | -0.523 | 0.00734 | -0.1325 | -71.2534
-11 | -0.4619 | 0.00696 | -0.1339 | -66.3649
-10.5 | -0.4009 | 0.00668 | -0.1353 | -60.015
-10 | -0.3399 | 0.00639 | -0.1367 | -53.1925
-9.5 | -0.2788 | 0.00615 | -0.138 | -45.3333
-8.5 | -0.1565 | 0.00571 | -0.1405 | -27.4081
-8 | -0.0957 | 0.00555 | -0.1417 | -17.2432
-7.5 | -0.0344 | 0.00536 | -0.1429 | -6.4179
-7 | 0.0266 | 0.0052 | -0.144 | 5.1154
-6.5 | 0.0883 | 0.00499 | -0.1453 | 17.6954
-6 | 0.1494 | 0.00484 | -0.1465 | 30.8678
-5.5 | 0.21 | 0.00475 | -0.1475 | 44.2105
-5 | 0.271 | 0.00466 | -0.1486 | 58.1545
-4.5 | 0.3326 | 0.00451 | -0.15 | 73.7472
-4 | 0.394 | 0.00444 | -0.1512 | 88.7387
-3.5 | 0.4501 | 0.00525 | -0.1517 | 85.7333
-3 | 0.5064 | 0.00593 | -0.152 | 85.3963
-2.5 | 0.5638 | 0.00637 | -0.1523 | 88.5086
-2 | 0.6211 | 0.00679 | -0.1525 | 91.4728
-1.5 | 0.6787 | 0.00711 | -0.1528 | 95.4571
-1 | 0.7363 | 0.00738 | -0.153 | 99.7696
-0.5 | 0.7937 | 0.00765 | -0.153 | 103.7516
0 | 0.8511 | 0.00788 | -0.1531 | 108.0076
0.5 | 0.9083 | 0.00811 | -0.153 | 111.9975
1 | 0.9652 | 0.00837 | -0.1529 | 115.3166
1.5 | 1.022 | 0.00861 | -0.1528 | 118.6992
2 | 1.0784 | 0.00888 | -0.1525 | 121.4414
2.5 | 1.1342 | 0.0092 | -0.1521 | 123.2826
3 | 1.1898 | 0.00952 | -0.1516 | 124.979
3.5 | 1.2445 | 0.00993 | -0.151 | 125.3273
4 | 1.2993 | 0.01027 | -0.1503 | 126.5141
4.5 | 1.3532 | 0.01069 | -0.1495 | 126.5856
5 | 1.4063 | 0.01119 | -0.1485 | 125.6747
5.5 | 1.4595 | 0.01163 | -0.1474 | 125.4944
6 | 1.5122 | 0.01208 | -0.1463 | 125.1821
6.5 | 1.5641 | 0.01259 | -0.145 | 124.2335
7 | 1.6149 | 0.01317 | -0.1436 | 122.6196
7.5 | 1.6642 | 0.01388 | -0.1418 | 119.8991
8.5 | 1.7616 | 0.01518 | -0.1379 | 116.0474
9 | 1.8089 | 0.01586 | -0.1358 | 114.0542
9.5 | 1.8549 | 0.01659 | -0.1334 | 111.8083
10 | 1.8992 | 0.01738 | -0.1306 | 109.275
10.5 | 1.9415 | 0.01824 | -0.1276 | 106.4419
11 | 1.9808 | 0.01918 | -0.124 | 103.2742
11.5 | 2.0151 | 0.02023 | -0.1195 | 99.6095
12 | 2.0442 | 0.02145 | -0.1142 | 95.3007
13 | 2.0809 | 0.02468 | -0.1004 | 84.3152
14 | 2.1219 | 0.02808 | -0.0889 | 75.5662
14.5 | 2.1381 | 0.03023 | -0.0832 | 70.7278
15 | 2.1507 | 0.03256 | -0.0776 | 66.0534
15.5 | 2.1607 | 0.03545 | -0.0723 | 60.9506
16 | 2.167 | 0.03885 | -0.0673 | 55.7786
16.5 | 2.168 | 0.0429 | -0.0627 | 50.5361
17 | 2.1651 | 0.04772 | -0.0588 | 45.3709
17.5 | 2.1565 | 0.05355 | -0.0558 | 40.2708
18 | 2.1427 | 0.06064 | -0.0542 | 35.3348
18.5 | 2.1203 | 0.06952 | -0.0543 | 30.4991
19 | 2.0851 | 0.08127 | -0.0572 | 25.6565
19.5 | 2.0322 | 0.09695 | -0.0639 | 20.9613
20 | 1.9246 | 0.12387 | -0.0798 | 15.5373

## 93. Re 7M Mach 0.25 (1)
BIGFOIL.COM POLAR EXPORT
sc21010
SC(2)-1010 |  |  |  | Cl Max: | 1.334 | at alpha= | 6 | deg
JavaFoil+Calcfoil stall+Eppler ext transition |  |  |  | L/D Max: | 64.942 | at alpha= | 3.5 | deg
Re: | 7000000 |  |  | Cd Min: | 0.01127 | at alpha= | -4.5 | deg
Mach: | 0.25 |  |  | Cl=0 at alpha= | -7.525 | deg
|  |  |  | @ Cl=0.1, Cd= | 0.012167
|  |  |  | @ Cl=0.4, Cd= | 0.011697
|  |  |  | @ Cl=0.6, Cd= | 0.01372
alpha (deg) | Cl | Cd | Cm | Cl/Cd
-19.5 | -0.428 | 0.15889 | -0.065 | -2.695
-19 | -0.462 | 0.14942 | -0.066 | -3.095
-18.5 | -0.493 | 0.14146 | -0.069 | -3.482
-18 | -0.518 | 0.13445 | -0.07 | -3.853
-17.5 | -0.539 | 0.12495 | -0.073 | -4.315
-17 | -0.556 | 0.11604 | -0.077 | -4.792
-16.5 | -0.569 | 0.10478 | -0.083 | -5.431
-16 | -0.579 | 0.09163 | -0.09 | -6.323
-15.5 | -0.593 | 0.07071 | -0.101 | -8.38
-15 | -0.606 | 0.04859 | -0.112 | -12.482
-14.5 | -0.613 | 0.03274 | -0.12 | -18.73
-14 | -0.606 | 0.02486 | -0.125 | -24.363
-13.5 | -0.585 | 0.02137 | -0.128 | -27.392
-13 | -0.558 | 0.01897 | -0.13 | -29.388
-12.5 | -0.523 | 0.0174 | -0.131 | -30.034
-12 | -0.481 | 0.01666 | -0.133 | -28.873
-11.5 | -0.436 | 0.01502 | -0.134 | -29.046
-11 | -0.388 | 0.01485 | -0.135 | -26.104
-10.5 | -0.337 | 0.01465 | -0.136 | -23.003
-10 | -0.285 | 0.01502 | -0.138 | -18.952
-9.5 | -0.234 | 0.01316 | -0.142 | -17.803
-9 | -0.176 | 0.0129 | -0.142 | -13.66
-8.5 | -0.117 | 0.01279 | -0.143 | -9.149
-8 | -0.057 | 0.01256 | -0.143 | -4.544
-7.5 | 0.003 | 0.0124 | -0.144 | 0.281
-7 | 0.064 | 0.01237 | -0.145 | 5.209
-6.5 | 0.126 | 0.01202 | -0.145 | 10.45
-6 | 0.187 | 0.01191 | -0.146 | 15.701
-5.5 | 0.248 | 0.01177 | -0.146 | 21.102
-5 | 0.31 | 0.01163 | -0.147 | 26.646
-4.5 | 0.372 | 0.01127 | -0.147 | 32.978
-4 | 0.433 | 0.0122 | -0.148 | 35.486
-3.5 | 0.494 | 0.01221 | -0.148 | 40.472
-3 | 0.555 | 0.01333 | -0.149 | 41.593
-2.5 | 0.615 | 0.01385 | -0.149 | 44.41
-2 | 0.675 | 0.01478 | -0.149 | 45.686
-1.5 | 0.735 | 0.01515 | -0.15 | 48.516
-1 | 0.794 | 0.01567 | -0.15 | 50.69
-0.5 | 0.852 | 0.01603 | -0.15 | 53.167
0 | 0.909 | 0.01639 | -0.15 | 55.462
0.5 | 0.964 | 0.01661 | -0.151 | 58.054
1 | 1.017 | 0.01682 | -0.151 | 60.494
1.5 | 1.068 | 0.01728 | -0.151 | 61.825
2 | 1.116 | 0.01773 | -0.151 | 62.973
2.5 | 1.161 | 0.01812 | -0.151 | 64.078
3 | 1.203 | 0.01863 | -0.152 | 64.558
3.5 | 1.24 | 0.01909 | -0.152 | 64.942
4 | 1.273 | 0.01979 | -0.152 | 64.312
4.5 | 1.3 | 0.02033 | -0.152 | 63.96
5 | 1.322 | 0.0209 | -0.152 | 63.26
5.5 | 1.332 | 0.02156 | -0.152 | 61.788
6 | 1.334 | 0.02228 | -0.152 | 59.882
6.5 | 1.328 | 0.02306 | -0.152 | 57.597
7 | 1.313 | 0.02381 | -0.152 | 55.134
7.5 | 1.288 | 0.02483 | -0.151 | 51.878
8 | 1.011 | 0.06299 | -0.075 | 16.056
8.5 | 1.197 | 0.02402 | -0.149 | 49.813
9 | 0.979 | 0.05494 | -0.11 | 17.815
9.5 | 0.907 | 0.06685 | -0.096 | 13.571
10 | 0.848 | 0.07367 | -0.09 | 11.513
10.5 | 0.788 | 0.07975 | -0.087 | 9.879
11 | 0.724 | 0.08673 | -0.083 | 8.343

## 94. Re 7M Mach 0.25 (2)
BIGFOIL.COM POLAR EXPORT
sc21010
SC(2)-1010 |  |  |  | Cl Max: | 2.0035 | at alpha= | 12 | deg
XFOIL ncrit=9 |  |  |  | L/D Max: | 125.593 | at alpha= | 4 | deg
Re: | 7000000 |  |  | Cd Min: | 0.23139 | at alpha= | 17 | deg
Mach: | 0.25 |  |  | Cl=0 at alpha= | -7.1887 | deg
|  |  |  | @ Cl=0.1, Cd= | 0.0050237
|  |  |  | @ Cl=0.4, Cd= | 0.0044463
|  |  |  | @ Cl=0.6, Cd= | 0.0065979
alpha (deg) | Cl | Cd | Cm | Cl/Cd
-20 | -0.8667 | 0.1335 | -0.0304 | -6.4921
-19.5 | -1.1074 | 0.08573 | -0.0609 | -12.9173
-19 | -1.2478 | 0.05704 | -0.0807 | -21.8759
-18.5 | -1.2979 | 0.0426 | -0.0917 | -30.4671
-18 | -1.3241 | 0.03307 | -0.098 | -40.0393
-17.5 | -1.3306 | 0.02646 | -0.1017 | -50.2872
-17 | -1.2768 | 0.02136 | -0.1118 | -59.7753
-16.5 | -1.2096 | 0.01804 | -0.1192 | -67.051
-16 | -1.1444 | 0.01598 | -0.1226 | -71.6145
-15.5 | -1.0808 | 0.01381 | -0.1255 | -78.2621
-15 | -1.0139 | 0.01243 | -0.1277 | -81.5688
-14.5 | -0.948 | 0.01144 | -0.1292 | -82.8671
-14 | -0.8829 | 0.01063 | -0.1304 | -83.0574
-13.5 | -0.8176 | 0.00992 | -0.1316 | -82.4194
-13 | -0.752 | 0.00931 | -0.1328 | -80.7734
-12.5 | -0.6862 | 0.00864 | -0.1342 | -79.4213
-12 | -0.6204 | 0.0081 | -0.1356 | -76.5926
-11.5 | -0.5551 | 0.00767 | -0.1369 | -72.3729
-11 | -0.4905 | 0.00732 | -0.138 | -67.0082
-10.5 | -0.4249 | 0.00689 | -0.1394 | -61.6691
-10 | -0.3606 | 0.00661 | -0.1406 | -54.5537
-9.5 | -0.2956 | 0.00629 | -0.1419 | -46.9952
-9 | -0.2315 | 0.00605 | -0.1431 | -38.2645
-8.5 | -0.1675 | 0.00583 | -0.1443 | -28.7307
-8 | -0.1034 | 0.00561 | -0.1455 | -18.4314
-7.5 | -0.0396 | 0.00543 | -0.1467 | -7.2928
-7 | 0.024 | 0.00525 | -0.1479 | 4.5714
-6.5 | 0.0878 | 0.00506 | -0.1491 | 17.3518
-6 | 0.1516 | 0.00487 | -0.1504 | 31.1294
-5.5 | 0.2146 | 0.00476 | -0.1515 | 45.084
-5 | 0.2776 | 0.00468 | -0.1526 | 59.3162
-4.5 | 0.3416 | 0.00452 | -0.154 | 75.5752
-4 | 0.405 | 0.00444 | -0.1553 | 91.2162
-3.5 | 0.4629 | 0.00525 | -0.1557 | 88.1714
-2.5 | 0.5797 | 0.00645 | -0.1562 | 89.876
-2 | 0.6387 | 0.00688 | -0.1564 | 92.8343
-1.5 | 0.6984 | 0.0072 | -0.1565 | 97
-1 | 0.7578 | 0.0075 | -0.1566 | 101.04
-0.5 | 0.8174 | 0.00776 | -0.1566 | 105.3351
0 | 0.877 | 0.00801 | -0.1564 | 109.4881
0.5 | 0.9365 | 0.00824 | -0.1563 | 113.6529
1 | 0.9958 | 0.00851 | -0.1559 | 117.0153
1.5 | 1.0547 | 0.00881 | -0.1555 | 119.7162
2 | 1.1135 | 0.00912 | -0.1549 | 122.0943
2.5 | 1.1721 | 0.00945 | -0.1542 | 124.0317
3 | 1.2299 | 0.00987 | -0.1532 | 124.6099
3.5 | 1.2878 | 0.01026 | -0.1522 | 125.5166
4 | 1.3451 | 0.01071 | -0.1509 | 125.5929
4.5 | 1.4015 | 0.01127 | -0.1493 | 124.3567
5 | 1.4583 | 0.01176 | -0.1477 | 124.0051
5.5 | 1.5144 | 0.01231 | -0.1459 | 123.0219
6 | 1.5697 | 0.01294 | -0.1438 | 121.306
6.5 | 1.6235 | 0.01372 | -0.1412 | 118.3309
7 | 1.676 | 0.01461 | -0.1384 | 114.7159
7.5 | 1.729 | 0.01538 | -0.1355 | 112.4187
8 | 1.7802 | 0.01628 | -0.1321 | 109.3489
8.5 | 1.8296 | 0.01729 | -0.1284 | 105.8184
9 | 1.8766 | 0.01843 | -0.1241 | 101.8231
9.5 | 1.9202 | 0.0197 | -0.1192 | 97.4721
10 | 1.957 | 0.02117 | -0.1131 | 92.4421
10.5 | 1.9854 | 0.02297 | -0.1058 | 86.4345
11 | 1.997 | 0.02537 | -0.0961 | 78.715
11.5 | 1.9981 | 0.0288 | -0.0861 | 69.3785
12 | 2.0035 | 0.03216 | -0.0776 | 62.2979
12.5 | 2.0017 | 0.03629 | -0.0696 | 55.1584
13 | 1.9889 | 0.0417 | -0.0623 | 47.6954
13.5 | 1.9703 | 0.04817 | -0.0565 | 40.9031
14 | 1.9447 | 0.05615 | -0.053 | 34.634
14.5 | 1.9053 | 0.06718 | -0.053 | 28.3611
15 | 1.8556 | 0.08177 | -0.0583 | 22.6929
16 | 1.6466 | 0.13844 | -0.0956 | 11.894
16.5 | 1.3769 | 0.20842 | -0.1527 | 6.6064
17 | 1.3399 | 0.23139 | -0.1709 | 5.7907

## 95. Re 7M Mach 0.50 (1)
BIGFOIL.COM POLAR EXPORT
sc21010
SC(2)-1010 |  |  |  | Cl Max: | 1.475 | at alpha= | 20 | deg
JavaFoil+Calcfoil stall+Eppler ext transition |  |  |  | L/D Max: | 60.168 | at alpha= | 1.5 | deg
Re: | 7000000 |  |  | Cd Min: | 0.01184 | at alpha= | -4.5 | deg
Mach: | 0.5 |  |  | Cl=0 at alpha= | -7.5303 | deg
|  |  |  | @ Cl=0.1, Cd= | 0.012688
|  |  |  | @ Cl=0.4, Cd= | 0.011844
|  |  |  | @ Cl=0.6, Cd= | 0.013923
alpha (deg) | Cl | Cd | Cm | Cl/Cd
-20 | -0.681 | 0.15538 | -0.077 | -4.384
-19.5 | -0.655 | 0.14631 | -0.078 | -4.475
-19 | -0.628 | 0.14897 | -0.078 | -4.214
-18.5 | -0.6 | 0.1416 | -0.077 | -4.238
-18 | -0.574 | 0.13131 | -0.08 | -4.373
-17.5 | -0.547 | 0.12407 | -0.081 | -4.413
-17 | -0.518 | 0.13256 | -0.077 | -3.909
-16.5 | -0.491 | 0.12533 | -0.076 | -3.916
-16 | -0.464 | 0.11623 | -0.079 | -3.995
-15.5 | -0.439 | 0.10701 | -0.083 | -4.098
-15 | -0.413 | 0.09775 | -0.089 | -4.227
-14.5 | -0.381 | 0.11245 | -0.074 | -3.391
-14 | -0.354 | 0.103 | -0.074 | -3.437
-13.5 | -0.328 | 0.09345 | -0.079 | -3.505
-13 | -0.302 | 0.08386 | -0.087 | -3.601
-12.5 | -0.272 | 0.09065 | -0.073 | -3
-12 | -0.246 | 0.08007 | -0.082 | -3.069
-11.5 | -0.307 | 0.03306 | -0.135 | -9.271
-11 | -0.361 | 0.02191 | -0.145 | -16.466
-10.5 | -0.34 | 0.01747 | -0.149 | -19.471
-10 | -0.297 | 0.01615 | -0.151 | -18.422
-9.5 | -0.245 | 0.01481 | -0.153 | -16.558
-9 | -0.187 | 0.01444 | -0.154 | -12.956
-8.5 | -0.125 | 0.01452 | -0.155 | -8.639
-8 | -0.062 | 0.01469 | -0.156 | -4.205
-7.5 | 0.004 | 0.01465 | -0.158 | 0.26
-7 | 0.072 | 0.01275 | -0.162 | 5.634
-6.5 | 0.14 | 0.0126 | -0.162 | 11.128
-6 | 0.209 | 0.01223 | -0.163 | 17.071
-5.5 | 0.277 | 0.01206 | -0.164 | 23.01
-5 | 0.346 | 0.01186 | -0.164 | 29.199
-4.5 | 0.415 | 0.01184 | -0.165 | 35.09
-4 | 0.484 | 0.01275 | -0.165 | 37.95
-3.5 | 0.552 | 0.01302 | -0.166 | 42.417
-3 | 0.619 | 0.01428 | -0.166 | 43.374
-2.5 | 0.687 | 0.01541 | -0.166 | 44.577
-2 | 0.754 | 0.01572 | -0.167 | 47.961
-1.5 | 0.82 | 0.01629 | -0.167 | 50.319
-1 | 0.885 | 0.0168 | -0.168 | 52.648
-0.5 | 0.948 | 0.01717 | -0.168 | 55.187
0 | 1.008 | 0.01765 | -0.168 | 57.072
0.5 | 1.063 | 0.01804 | -0.168 | 58.898
1 | 1.112 | 0.01871 | -0.169 | 59.439
1.5 | 1.152 | 0.01915 | -0.169 | 60.168
2 | 1.178 | 0.02004 | -0.169 | 58.78
2.5 | 1.181 | 0.02084 | -0.169 | 56.652
3 | 1.133 | 0.0217 | -0.169 | 52.203
3.5 | 0.745 | 0.02257 | -0.169 | 32.998
4 | 0.628 | 0.0471 | -0.087 | 13.335
4.5 | 0.662 | 0.04464 | -0.102 | 14.82
5 | 0.683 | 0.05001 | -0.09 | 13.647
5.5 | 0.708 | 0.05522 | -0.087 | 12.82
6 | 0.733 | 0.06103 | -0.084 | 12.018
6.5 | 0.776 | 0.05032 | -0.11 | 15.427
7 | 0.793 | 0.05684 | -0.098 | 13.957
7.5 | 0.816 | 0.06331 | -0.092 | 12.888
8 | 0.841 | 0.07129 | -0.089 | 11.792
8.5 | 0.868 | 0.07424 | -0.091 | 11.694
9 | 0.902 | 0.06606 | -0.102 | 13.659
9.5 | 0.922 | 0.07375 | -0.093 | 12.497
10 | 0.947 | 0.08043 | -0.092 | 11.776
10.5 | 0.976 | 0.0865 | -0.096 | 11.282
11 | 1.001 | 0.08186 | -0.096 | 12.234
11.5 | 1.026 | 0.09001 | -0.094 | 11.398
12 | 1.056 | 0.09447 | -0.099 | 11.179
12.5 | 1.081 | 0.0912 | -0.098 | 11.851
13 | 1.104 | 0.10333 | -0.095 | 10.688
13.5 | 1.134 | 0.10786 | -0.099 | 10.511
14 | 1.158 | 0.09968 | -0.098 | 11.615
14.5 | 1.183 | 0.10797 | -0.098 | 10.961
15 | 1.21 | 0.11339 | -0.099 | 10.672
15.5 | 1.242 | 0.12022 | -0.104 | 10.331
16 | 1.261 | 0.1213 | -0.099 | 10.392
16.5 | 1.285 | 0.12881 | -0.098 | 9.977
17 | 1.317 | 0.13262 | -0.103 | 9.934
17.5 | 1.337 | 0.13205 | -0.1 | 10.129
18 | 1.362 | 0.13604 | -0.099 | 10.011
18.5 | 1.394 | 0.14211 | -0.103 | 9.809
19 | 1.418 | 0.15224 | -0.103 | 9.317
19.5 | 1.444 | 0.15506 | -0.103 | 9.313
20 | 1.475 | 0.15998 | -0.106 | 9.218

## 96. Re 7M Mach 0.50 (2)
BIGFOIL.COM POLAR EXPORT
sc21010
SC(2)-1010 |  |  |  | Cl Max: | 1.4934 | at alpha= | 4 | deg
XFOIL ncrit=9 |  |  |  | L/D Max: | 122.533 | at alpha= | 1.5 | deg
Re: | 7000000 |  |  | Cd Min: | 0.15285 | at alpha= | -16.5 | deg
Mach: | 0.5 |  |  | Cl=0 at alpha= | -7.0526 | deg
|  |  |  | @ Cl=0.1, Cd= | 0.0052785
|  |  |  | @ Cl=0.4, Cd= | 0.0046095
|  |  |  | @ Cl=0.6, Cd= | 0.0063611
alpha (deg) | Cl | Cd | Cm | Cl/Cd
-16.5 | -0.5472 | 0.15285 | -0.0298 | -3.58
-16 | -0.549 | 0.14337 | -0.0325 | -3.8293
-15.5 | -0.5485 | 0.13163 | -0.0392 | -4.167
-15 | -0.5453 | 0.121 | -0.0455 | -4.5066
-14.5 | -0.5565 | 0.10827 | -0.0533 | -5.1399
-14 | -0.5754 | 0.09492 | -0.0625 | -6.0619
-13.5 | -0.5938 | 0.08218 | -0.0722 | -7.2256
-12.5 | -0.6296 | 0.05695 | -0.094 | -11.0553
-12 | -0.6472 | 0.04412 | -0.1039 | -14.6691
-11.5 | -0.6635 | 0.03242 | -0.1162 | -20.4658
-11 | -0.6515 | 0.01857 | -0.1415 | -35.0835
-10.5 | -0.5661 | 0.00974 | -0.1558 | -58.1211
-10 | -0.4736 | 0.00806 | -0.1582 | -58.7593
-9.5 | -0.387 | 0.00725 | -0.1594 | -53.3793
-9 | -0.3046 | 0.00676 | -0.1603 | -45.0592
-8.5 | -0.224 | 0.00636 | -0.1612 | -35.2201
-8 | -0.1453 | 0.00603 | -0.1623 | -24.0962
-7.5 | -0.0681 | 0.00577 | -0.1634 | -11.8024
-7 | 0.008 | 0.00554 | -0.1645 | 1.444
-6.5 | 0.0832 | 0.00533 | -0.1657 | 15.6098
-6 | 0.1583 | 0.0051 | -0.1672 | 31.0392
-5.5 | 0.2327 | 0.0049 | -0.1686 | 47.4898
-5 | 0.3059 | 0.00477 | -0.1699 | 64.13
-4.5 | 0.3791 | 0.00466 | -0.1713 | 81.3519
-4 | 0.4536 | 0.00448 | -0.1731 | 101.25
-3.5 | 0.5192 | 0.00525 | -0.1734 | 98.8952
-3 | 0.5826 | 0.0062 | -0.173 | 93.9677
-2.5 | 0.6485 | 0.00681 | -0.1728 | 95.2276
-2 | 0.7156 | 0.00728 | -0.1726 | 98.2967
-1.5 | 0.7836 | 0.00766 | -0.1723 | 102.2977
-1 | 0.852 | 0.008 | -0.1717 | 106.5
-0.5 | 0.921 | 0.0083 | -0.171 | 110.9639
0 | 0.9905 | 0.0086 | -0.17 | 115.1744
0.5 | 1.0601 | 0.00894 | -0.1687 | 118.5794
1 | 1.1298 | 0.00934 | -0.167 | 120.9636
1.5 | 1.1996 | 0.00979 | -0.1647 | 122.5332
2.5 | 1.3392 | 0.01102 | -0.1584 | 121.5245
3 | 1.4063 | 0.01205 | -0.1536 | 116.7054
3.5 | 1.4629 | 0.01426 | -0.1464 | 102.5877
4 | 1.4934 | 0.02009 | -0.1363 | 74.3355
4.5 | 1.4778 | 0.02984 | -0.1229 | 49.5241
5 | 1.4461 | 0.03801 | -0.1089 | 38.0453
5.5 | 1.4009 | 0.04484 | -0.0949 | 31.2422
6 | 1.3559 | 0.05327 | -0.0863 | 25.4534
6.5 | 1.3115 | 0.06349 | -0.0834 | 20.6568
7.5 | 1.2369 | 0.09245 | -0.0982 | 13.3791
8 | 1.2169 | 0.11085 | -0.1116 | 10.9779
8.5 | 1.1963 | 0.12565 | -0.1204 | 9.5209
9 | 1.1784 | 0.14027 | -0.1291 | 8.4009

## 97. Re 8M Mach 0.00 (1)
BIGFOIL.COM POLAR EXPORT
sc21010
SC(2)-1010 |  |  |  | Cl Max: | 1.399 | at alpha= | 7.5 | deg
JavaFoil+Calcfoil stall+Eppler ext transition |  |  |  | L/D Max: | 67.684 | at alpha= | 4.5 | deg
Re: | 8000000 |  |  | Cd Min: | 0.01163 | at alpha= | -5.5 | deg
Mach: | 0 |  |  | Cl=0 at alpha= | -7.5259 | deg
|  |  |  | @ Cl=0.1, Cd= | 0.011935
|  |  |  | @ Cl=0.4, Cd= | 0.012102
|  |  |  | @ Cl=0.6, Cd= | 0.01427
alpha (deg) | Cl | Cd | Cm | Cl/Cd
-20 | -0.672 | 0.14319 | -0.073 | -4.69
-19.5 | -0.68 | 0.13122 | -0.077 | -5.179
-19 | -0.685 | 0.12169 | -0.08 | -5.626
-18.5 | -0.687 | 0.11261 | -0.083 | -6.104
-18 | -0.703 | 0.08607 | -0.094 | -8.168
-17.5 | -0.705 | 0.07474 | -0.098 | -9.433
-17 | -0.712 | 0.05764 | -0.105 | -12.351
-16.5 | -0.717 | 0.0423 | -0.111 | -16.954
-16 | -0.715 | 0.03259 | -0.115 | -21.926
-15.5 | -0.703 | 0.02737 | -0.118 | -25.666
-15 | -0.683 | 0.02439 | -0.12 | -28.024
-14.5 | -0.662 | 0.02116 | -0.122 | -31.278
-14 | -0.633 | 0.01928 | -0.124 | -32.848
-13.5 | -0.6 | 0.01829 | -0.125 | -32.781
-13 | -0.564 | 0.01689 | -0.127 | -33.373
-12.5 | -0.523 | 0.01545 | -0.128 | -33.842
-12 | -0.478 | 0.01524 | -0.129 | -31.335
-11.5 | -0.431 | 0.01487 | -0.13 | -28.978
-11 | -0.382 | 0.01512 | -0.132 | -25.29
-10.5 | -0.338 | 0.01334 | -0.136 | -25.356
-10 | -0.284 | 0.01306 | -0.136 | -21.729
-9.5 | -0.228 | 0.0128 | -0.137 | -17.811
-9 | -0.171 | 0.01271 | -0.138 | -13.471
-8.5 | -0.114 | 0.01249 | -0.138 | -9.098
-8 | -0.055 | 0.01233 | -0.139 | -4.488
-7.5 | 0.003 | 0.01229 | -0.14 | 0.275
-7 | 0.062 | 0.0121 | -0.14 | 5.161
-6.5 | 0.122 | 0.01184 | -0.141 | 10.283
-6 | 0.181 | 0.01181 | -0.141 | 15.335
-5.5 | 0.241 | 0.01163 | -0.142 | 20.69
-5 | 0.3 | 0.01179 | -0.142 | 25.442
-4.5 | 0.36 | 0.01198 | -0.143 | 30.045
-4 | 0.419 | 0.01216 | -0.143 | 34.473
-3.5 | 0.479 | 0.01314 | -0.143 | 36.407
-3 | 0.537 | 0.01342 | -0.144 | 40.009
-2.5 | 0.596 | 0.01426 | -0.144 | 41.79
-2 | 0.654 | 0.0144 | -0.145 | 45.421
-1.5 | 0.712 | 0.01477 | -0.145 | 48.22
-1 | 0.77 | 0.01523 | -0.145 | 50.514
-0.5 | 0.826 | 0.01555 | -0.145 | 53.148
0 | 0.882 | 0.01575 | -0.146 | 55.989
0.5 | 0.936 | 0.01606 | -0.146 | 58.28
1 | 0.989 | 0.01628 | -0.146 | 60.715
1.5 | 1.039 | 0.01665 | -0.146 | 62.422
2 | 1.088 | 0.01704 | -0.146 | 63.861
2.5 | 1.135 | 0.01742 | -0.147 | 65.145
3 | 1.179 | 0.01778 | -0.147 | 66.336
3.5 | 1.221 | 0.01815 | -0.147 | 67.277
4 | 1.259 | 0.01886 | -0.147 | 66.775
4.5 | 1.294 | 0.01912 | -0.147 | 67.684
5 | 1.326 | 0.01972 | -0.147 | 67.259
5.5 | 1.35 | 0.02022 | -0.147 | 66.799
6 | 1.37 | 0.02066 | -0.147 | 66.31
6.5 | 1.385 | 0.02131 | -0.147 | 64.983
7 | 1.394 | 0.02184 | -0.147 | 63.863
7.5 | 1.399 | 0.0223 | -0.147 | 62.758
8 | 1.399 | 0.02292 | -0.147 | 61.043
8.5 | 1.395 | 0.02364 | -0.146 | 58.995
9 | 1.386 | 0.02447 | -0.146 | 56.64
9.5 | 1.373 | 0.02565 | -0.146 | 53.51
10 | 1.349 | 0.02468 | -0.145 | 54.66
10.5 | 1.32 | 0.02453 | -0.144 | 53.82
11 | 1.275 | 0.02722 | -0.141 | 46.836
11.5 | 1.153 | 0.04439 | -0.125 | 25.981
12 | 1.044 | 0.07626 | -0.099 | 13.689
12.5 | 1.018 | 0.08012 | -0.099 | 12.707

## 98. Re 8M Mach 0.00 (2)
BIGFOIL.COM POLAR EXPORT
sc21010
SC(2)-1010 |  |  |  | Cl Max: | 2.1758 | at alpha= | 15 | deg
XFOIL ncrit=9 |  |  |  | L/D Max: | 129.884 | at alpha= | 4.5 | deg
Re: | 8000000 |  |  | Cd Min: | 0.02868 | at alpha= | 15 | deg
Mach: | 0 |  |  | Cl=0 at alpha= | -99 | deg
|  |  |  | @ Cl=0.1, Cd= | 0.00772
|  |  |  | @ Cl=0.4, Cd= | 0.00772
|  |  |  | @ Cl=0.6, Cd= | 0.00772
alpha (deg) | Cl | Cd | Cm | Cl/Cd
0 | 0.8476 | 0.00772 | -0.1526 | 109.7927
0.5 | 0.9046 | 0.00793 | -0.1527 | 114.0731
1 | 0.9612 | 0.00818 | -0.1526 | 117.5061
1.5 | 1.0176 | 0.00841 | -0.1525 | 120.9988
2 | 1.0737 | 0.00867 | -0.1524 | 123.8408
2.5 | 1.1291 | 0.00898 | -0.152 | 125.735
3 | 1.1844 | 0.00927 | -0.1517 | 127.767
3.5 | 1.2389 | 0.00965 | -0.1512 | 128.3834
4 | 1.2932 | 0.00998 | -0.1506 | 129.5792
4.5 | 1.3469 | 0.01037 | -0.1499 | 129.8843
5 | 1.3996 | 0.01084 | -0.149 | 129.1144
5.5 | 1.4526 | 0.01123 | -0.1482 | 129.35
6 | 1.5049 | 0.01165 | -0.1473 | 129.176
6.5 | 1.5565 | 0.01213 | -0.1462 | 128.3182
7 | 1.607 | 0.01267 | -0.1449 | 126.835
7.5 | 1.6561 | 0.01333 | -0.1433 | 124.2386
8 | 1.7053 | 0.01389 | -0.1418 | 122.7718
8.5 | 1.7538 | 0.01445 | -0.1402 | 121.3702
9 | 1.8012 | 0.01506 | -0.1384 | 119.6016
9.5 | 1.8475 | 0.0157 | -0.1364 | 117.6752
10 | 1.8922 | 0.01641 | -0.1341 | 115.3077
10.5 | 1.9353 | 0.01717 | -0.1316 | 112.714
11 | 1.9762 | 0.01801 | -0.1286 | 109.7279
11.5 | 2.0139 | 0.01893 | -0.1251 | 106.3867
12 | 2.0464 | 0.01998 | -0.1208 | 102.4224
12.5 | 2.0739 | 0.02119 | -0.1155 | 97.8716
13 | 2.0939 | 0.02246 | -0.109 | 93.228
13.5 | 2.1164 | 0.02373 | -0.1033 | 89.1867
14 | 2.1385 | 0.02515 | -0.0978 | 85.0298
14.5 | 2.158 | 0.02682 | -0.0924 | 80.4623
15 | 2.1758 | 0.02868 | -0.0871 | 75.8647

## 99. Re 8M Mach 0.10 (1)
BIGFOIL.COM POLAR EXPORT
sc21010
SC(2)-1010 |  |  |  | Cl Max: | 1.388 | at alpha= | 7.5 | deg
JavaFoil+Calcfoil stall+Eppler ext transition |  |  |  | L/D Max: | 67.511 | at alpha= | 4.5 | deg
Re: | 8000000 |  |  | Cd Min: | 0.01162 | at alpha= | -5.5 | deg
Mach: | 0.1 |  |  | Cl=0 at alpha= | -7.5254 | deg
|  |  |  | @ Cl=0.1, Cd= | 0.011967
|  |  |  | @ Cl=0.4, Cd= | 0.012129
|  |  |  | @ Cl=0.6, Cd= | 0.014293
alpha (deg) | Cl | Cd | Cm | Cl/Cd
-20 | -0.644 | 0.14451 | -0.073 | -4.456
-19.5 | -0.653 | 0.13623 | -0.075 | -4.791
-19 | -0.66 | 0.12715 | -0.078 | -5.191
-18.5 | -0.664 | 0.1205 | -0.079 | -5.508
-18 | -0.671 | 0.10481 | -0.086 | -6.405
-17.5 | -0.673 | 0.09435 | -0.09 | -7.138
-17 | -0.7 | 0.05804 | -0.105 | -12.067
-16.5 | -0.702 | 0.04631 | -0.11 | -15.166
-16 | -0.697 | 0.0387 | -0.113 | -18.015
-15.5 | -0.689 | 0.03152 | -0.117 | -21.864
-15 | -0.678 | 0.02532 | -0.12 | -26.769
-14.5 | -0.657 | 0.02209 | -0.123 | -29.754
-14 | -0.631 | 0.0197 | -0.125 | -32.041
-13.5 | -0.598 | 0.01855 | -0.126 | -32.256
-13 | -0.563 | 0.01724 | -0.127 | -32.669
-12.5 | -0.523 | 0.01553 | -0.129 | -33.663
-12 | -0.479 | 0.01535 | -0.13 | -31.175
-11.5 | -0.432 | 0.015 | -0.131 | -28.775
-11 | -0.383 | 0.01521 | -0.132 | -25.215
-10.5 | -0.34 | 0.01341 | -0.136 | -25.327
-10 | -0.285 | 0.01305 | -0.137 | -21.834
-9.5 | -0.229 | 0.01279 | -0.138 | -17.903
-9 | -0.172 | 0.01276 | -0.138 | -13.474
-8.5 | -0.114 | 0.01252 | -0.139 | -9.115
-8 | -0.056 | 0.0123 | -0.14 | -4.52
-7.5 | 0.003 | 0.01228 | -0.14 | 0.277
-7 | 0.063 | 0.01213 | -0.141 | 5.173
-6.5 | 0.122 | 0.01187 | -0.141 | 10.31
-6 | 0.182 | 0.01185 | -0.142 | 15.356
-5.5 | 0.242 | 0.01162 | -0.142 | 20.805
-5 | 0.302 | 0.01183 | -0.143 | 25.482
-4.5 | 0.362 | 0.012 | -0.143 | 30.149
-4 | 0.421 | 0.0122 | -0.144 | 34.524
-3.5 | 0.481 | 0.01316 | -0.144 | 36.543
-3 | 0.54 | 0.01347 | -0.145 | 40.054
-2.5 | 0.599 | 0.01429 | -0.145 | 41.909
-2 | 0.657 | 0.01446 | -0.145 | 45.457
-1.5 | 0.716 | 0.01481 | -0.146 | 48.337
-1 | 0.773 | 0.01528 | -0.146 | 50.613
-0.5 | 0.83 | 0.0156 | -0.146 | 53.239
0 | 0.886 | 0.01577 | -0.146 | 56.182
0.5 | 0.94 | 0.01612 | -0.147 | 58.314
1 | 0.993 | 0.01635 | -0.147 | 60.721
1.5 | 1.044 | 0.01674 | -0.147 | 62.366
2 | 1.093 | 0.01707 | -0.147 | 64.015
2.5 | 1.139 | 0.01752 | -0.147 | 65.047
3 | 1.183 | 0.01789 | -0.147 | 66.129
3.5 | 1.224 | 0.01829 | -0.148 | 66.921
4 | 1.262 | 0.01892 | -0.148 | 66.688
4.5 | 1.296 | 0.0192 | -0.148 | 67.511
5 | 1.327 | 0.01981 | -0.148 | 66.972
5.5 | 1.35 | 0.02033 | -0.148 | 66.368
6 | 1.367 | 0.0209 | -0.148 | 65.401
6.5 | 1.379 | 0.02147 | -0.148 | 64.238
7 | 1.387 | 0.022 | -0.147 | 63.012
7.5 | 1.388 | 0.02256 | -0.147 | 61.529
8 | 1.385 | 0.02337 | -0.147 | 59.265
8.5 | 1.376 | 0.02392 | -0.147 | 57.546
9 | 1.363 | 0.02495 | -0.147 | 54.627
9.5 | 1.339 | 0.02441 | -0.146 | 54.859
10 | 1.312 | 0.02305 | -0.145 | 56.927
10.5 | 1.272 | 0.02563 | -0.143 | 49.647
11 | 1.16 | 0.03856 | -0.13 | 30.084
11.5 | 1.041 | 0.0679 | -0.106 | 15.334
12 | 0.992 | 0.08152 | -0.094 | 12.163
12.5 | 0.963 | 0.08426 | -0.095 | 11.432

## 100. Re 8M Mach 0.10 (2)
BIGFOIL.COM POLAR EXPORT
sc21010
SC(2)-1010 |  |  |  | Cl Max: | 2.1992 | at alpha= | 16.5 | deg
XFOIL ncrit=9 |  |  |  | L/D Max: | 129.512 | at alpha= | 4 | deg
Re: | 8000000 |  |  | Cd Min: | 0.10357 | at alpha= | 20 | deg
Mach: | 0.1 |  |  | Cl=0 at alpha= | -7.2234 | deg
|  |  |  | @ Cl=0.1, Cd= | 0.0048975
|  |  |  | @ Cl=0.4, Cd= | 0.0047404
|  |  |  | @ Cl=0.6, Cd= | 0.0066177
alpha (deg) | Cl | Cd | Cm | Cl/Cd
-20 | -1.5399 | 0.02279 | -0.0892 | -67.5691
-19.5 | -1.4854 | 0.02011 | -0.0957 | -73.8637
-19 | -1.4269 | 0.01817 | -0.1009 | -78.5305
-18.5 | -1.3687 | 0.01675 | -0.1043 | -81.7134
-18 | -1.3091 | 0.01554 | -0.1075 | -84.2407
-17.5 | -1.2484 | 0.01453 | -0.1104 | -85.9188
-17 | -1.1868 | 0.01363 | -0.1132 | -87.0726
-16.5 | -1.1246 | 0.01256 | -0.1162 | -89.5382
-16 | -1.0649 | 0.01163 | -0.1184 | -91.5649
-15.5 | -1.005 | 0.01089 | -0.1204 | -92.2865
-15 | -0.9444 | 0.01025 | -0.1223 | -92.1366
-14.5 | -0.8848 | 0.0097 | -0.1239 | -91.2165
-14 | -0.8254 | 0.00922 | -0.1252 | -89.5228
-13.5 | -0.7655 | 0.00878 | -0.1267 | -87.1868
-13 | -0.7047 | 0.00828 | -0.1283 | -85.1087
-12.5 | -0.6442 | 0.00783 | -0.1298 | -82.2733
-12 | -0.5833 | 0.00746 | -0.1313 | -78.1903
-11.5 | -0.5226 | 0.00715 | -0.1327 | -73.0909
-11 | -0.4615 | 0.00681 | -0.1341 | -67.768
-10.5 | -0.4004 | 0.00652 | -0.1355 | -61.411
-10 | -0.3393 | 0.00626 | -0.1368 | -54.2013
-9.5 | -0.2782 | 0.00602 | -0.1381 | -46.2126
-9 | -0.217 | 0.00579 | -0.1395 | -37.4784
-8.5 | -0.1561 | 0.00561 | -0.1407 | -27.8253
-8 | -0.0949 | 0.00543 | -0.1419 | -17.477
-7.5 | -0.0338 | 0.00526 | -0.1431 | -6.4259
-7 | 0.0273 | 0.00509 | -0.1442 | 5.3635
-6.5 | 0.0886 | 0.00492 | -0.1454 | 18.0081
-6 | 0.1495 | 0.0048 | -0.1465 | 31.1458
-5.5 | 0.2102 | 0.00472 | -0.1476 | 44.5339
-5 | 0.2707 | 0.00469 | -0.1486 | 57.7186
-4.5 | 0.3323 | 0.00455 | -0.1499 | 73.033
-4 | 0.3927 | 0.00463 | -0.151 | 84.8164
-3.5 | 0.4489 | 0.00548 | -0.1515 | 81.9161
-3 | 0.5062 | 0.006 | -0.152 | 84.3667
-2.5 | 0.5641 | 0.00638 | -0.1524 | 88.4169
-2 | 0.6215 | 0.00676 | -0.1526 | 91.9379
-1.5 | 0.6795 | 0.00703 | -0.1529 | 96.6572
-1 | 0.7373 | 0.00728 | -0.1531 | 101.2775
-0.5 | 0.7949 | 0.00752 | -0.1532 | 105.7048
0 | 0.8523 | 0.00775 | -0.1533 | 109.9742
0.5 | 0.9097 | 0.00796 | -0.1533 | 114.2839
1 | 0.9667 | 0.0082 | -0.1532 | 117.8902
1.5 | 1.0235 | 0.00845 | -0.153 | 121.1243
2 | 1.0801 | 0.00871 | -0.1528 | 124.0069
2.5 | 1.136 | 0.00902 | -0.1525 | 125.9424
3 | 1.1918 | 0.00932 | -0.152 | 127.8755
3.5 | 1.2467 | 0.0097 | -0.1514 | 128.5258
4 | 1.3016 | 0.01005 | -0.1508 | 129.5124
4.5 | 1.3556 | 0.01047 | -0.15 | 129.4747
5 | 1.4091 | 0.01093 | -0.149 | 128.9204
5.5 | 1.4627 | 0.01133 | -0.1481 | 129.0997
6 | 1.5155 | 0.01178 | -0.147 | 128.6503
6.5 | 1.5674 | 0.01229 | -0.1457 | 127.5346
7 | 1.6183 | 0.01288 | -0.1442 | 125.6444
7.5 | 1.6681 | 0.01354 | -0.1425 | 123.1979
8 | 1.7181 | 0.0141 | -0.1408 | 121.8511
8.5 | 1.767 | 0.01471 | -0.1389 | 120.1224
9 | 1.8149 | 0.01536 | -0.1368 | 118.1576
9.5 | 1.8614 | 0.01607 | -0.1345 | 115.8307
10 | 1.9062 | 0.01684 | -0.1319 | 113.1948
10.5 | 1.9491 | 0.01769 | -0.1289 | 110.1809
11 | 1.9892 | 0.01864 | -0.1255 | 106.7167
11.5 | 2.0243 | 0.01971 | -0.1211 | 102.7042
12 | 2.0531 | 0.02103 | -0.1157 | 97.6272
12.5 | 2.0774 | 0.02222 | -0.1095 | 93.4923
13 | 2.0996 | 0.02352 | -0.1032 | 89.2687
13.5 | 2.122 | 0.02499 | -0.0973 | 84.914
14 | 2.1427 | 0.02666 | -0.0916 | 80.3713
14.5 | 2.1601 | 0.02865 | -0.0858 | 75.3962
15 | 2.1757 | 0.03089 | -0.0803 | 70.4338
16.5 | 2.1992 | 0.04011 | -0.0646 | 54.8292
17 | 2.199 | 0.0444 | -0.0602 | 49.527
17.5 | 2.1941 | 0.04954 | -0.0567 | 44.2895
18 | 2.1839 | 0.05577 | -0.0542 | 39.159
18.5 | 2.1674 | 0.0634 | -0.0531 | 34.1861
19 | 2.1405 | 0.07314 | -0.054 | 29.2658
19.5 | 2.1023 | 0.0856 | -0.0577 | 24.5596
20 | 2.0366 | 0.10357 | -0.0661 | 19.664

## 101. Re 8M Mach 0.25 (1)
BIGFOIL.COM POLAR EXPORT
sc21010
SC(2)-1010 |  |  |  | Cl Max: | 1.334 | at alpha= | 6 | deg
JavaFoil+Calcfoil stall+Eppler ext transition |  |  |  | L/D Max: | 65.913 | at alpha= | 3.5 | deg
Re: | 8000000 |  |  | Cd Min: | 0.0117 | at alpha= | -5.5 | deg
Mach: | 0.25 |  |  | Cl=0 at alpha= | -7.525 | deg
|  |  |  | @ Cl=0.1, Cd= | 0.012106
|  |  |  | @ Cl=0.4, Cd= | 0.012141
|  |  |  | @ Cl=0.6, Cd= | 0.014265
alpha (deg) | Cl | Cd | Cm | Cl/Cd
-19.5 | -0.428 | 0.15825 | -0.064 | -2.705
-19 | -0.462 | 0.15056 | -0.065 | -3.069
-18.5 | -0.492 | 0.1414 | -0.068 | -3.483
-18 | -0.518 | 0.13376 | -0.07 | -3.872
-17.5 | -0.539 | 0.12454 | -0.073 | -4.331
-17 | -0.557 | 0.11456 | -0.078 | -4.86
-16.5 | -0.571 | 0.10213 | -0.085 | -5.589
-16 | -0.583 | 0.08694 | -0.093 | -6.705
-15.5 | -0.602 | 0.06174 | -0.106 | -9.749
-15 | -0.615 | 0.04214 | -0.115 | -14.593
-14.5 | -0.618 | 0.0302 | -0.121 | -20.45
-14 | -0.607 | 0.02391 | -0.125 | -25.403
-13.5 | -0.587 | 0.02067 | -0.128 | -28.383
-13 | -0.558 | 0.0186 | -0.13 | -30.008
-12.5 | -0.523 | 0.01716 | -0.132 | -30.477
-12 | -0.481 | 0.0164 | -0.133 | -29.356
-11.5 | -0.436 | 0.01514 | -0.134 | -28.831
-11 | -0.388 | 0.01474 | -0.135 | -26.316
-10.5 | -0.338 | 0.01528 | -0.137 | -22.11
-10 | -0.285 | 0.01486 | -0.138 | -19.205
-9.5 | -0.234 | 0.01299 | -0.142 | -18.034
-9 | -0.176 | 0.01289 | -0.142 | -13.67
-8.5 | -0.117 | 0.01265 | -0.143 | -9.254
-8 | -0.057 | 0.01242 | -0.143 | -4.595
-7.5 | 0.003 | 0.01237 | -0.144 | 0.282
-7 | 0.064 | 0.01224 | -0.145 | 5.267
-6.5 | 0.126 | 0.01201 | -0.145 | 10.464
-6 | 0.187 | 0.01188 | -0.146 | 15.742
-5.5 | 0.248 | 0.0117 | -0.146 | 21.234
-5 | 0.31 | 0.01187 | -0.147 | 26.097
-4.5 | 0.372 | 0.01204 | -0.147 | 30.865
-4 | 0.433 | 0.01226 | -0.148 | 35.309
-3.5 | 0.494 | 0.01325 | -0.148 | 37.303
-3 | 0.555 | 0.01359 | -0.149 | 40.817
-2.5 | 0.615 | 0.01449 | -0.149 | 42.44
-2 | 0.675 | 0.01461 | -0.149 | 46.236
-1.5 | 0.735 | 0.01501 | -0.15 | 48.987
-1 | 0.794 | 0.01549 | -0.15 | 51.281
-0.5 | 0.852 | 0.01586 | -0.15 | 53.756
0 | 0.909 | 0.01605 | -0.15 | 56.646
0.5 | 0.964 | 0.0164 | -0.151 | 58.782
1 | 1.017 | 0.0167 | -0.151 | 60.909
1.5 | 1.068 | 0.01704 | -0.151 | 62.668
2 | 1.116 | 0.01748 | -0.151 | 63.847
2.5 | 1.161 | 0.01793 | -0.151 | 64.782
3 | 1.203 | 0.01836 | -0.152 | 65.509
3.5 | 1.24 | 0.01881 | -0.152 | 65.913
4 | 1.273 | 0.01955 | -0.152 | 65.091
4.5 | 1.3 | 0.01999 | -0.152 | 65.025
5 | 1.322 | 0.02065 | -0.152 | 64.016
5.5 | 1.332 | 0.02129 | -0.152 | 62.569
6 | 1.334 | 0.02191 | -0.152 | 60.894
6.5 | 1.328 | 0.02266 | -0.152 | 58.605
7 | 1.313 | 0.02341 | -0.152 | 56.079
7.5 | 1.288 | 0.02436 | -0.151 | 52.888
8 | 1.013 | 0.06253 | -0.077 | 16.195
8.5 | 1.202 | 0.02292 | -0.15 | 52.448
9 | 1.043 | 0.03822 | -0.131 | 27.3
9.5 | 0.909 | 0.06551 | -0.098 | 13.884
10 | 0.849 | 0.07302 | -0.091 | 11.628
10.5 | 0.787 | 0.07994 | -0.086 | 9.847
11 | 0.724 | 0.08575 | -0.085 | 8.449

## 102. Re 8M Mach 0.25 (2)
BIGFOIL.COM POLAR EXPORT
sc21010
SC(2)-1010 |  |  |  | Cl Max: | 2.0389 | at alpha= | 12.5 | deg
XFOIL ncrit=9 |  |  |  | L/D Max: | 128.654 | at alpha= | 3.5 | deg
Re: | 8000000 |  |  | Cd Min: | 0.23866 | at alpha= | 17.5 | deg
Mach: | 0.25 |  |  | Cl=0 at alpha= | -7.1934 | deg
|  |  |  | @ Cl=0.1, Cd= | 0.0049524
|  |  |  | @ Cl=0.4, Cd= | 0.0046171
|  |  |  | @ Cl=0.6, Cd= | 0.0065815
alpha (deg) | Cl | Cd | Cm | Cl/Cd
-20 | -1.043 | 0.10319 | -0.0501 | -10.1076
-19.5 | -1.2574 | 0.06353 | -0.0769 | -19.7922
-19 | -1.3219 | 0.04695 | -0.0894 | -28.1555
-18.5 | -1.3514 | 0.03608 | -0.0976 | -37.4557
-18 | -1.3758 | 0.02911 | -0.099 | -47.2621
-17.5 | -1.3406 | 0.02294 | -0.1085 | -58.4394
-17 | -1.2756 | 0.01902 | -0.1173 | -67.0662
-16.5 | -1.2087 | 0.01659 | -0.122 | -72.8571
-16 | -1.1458 | 0.01489 | -0.1241 | -76.951
-15.5 | -1.08 | 0.01353 | -0.126 | -79.8226
-15 | -1.0138 | 0.01196 | -0.1283 | -84.7659
-14.5 | -0.9485 | 0.01098 | -0.1296 | -86.3843
-14 | -0.8832 | 0.01021 | -0.1308 | -86.5034
-13.5 | -0.8171 | 0.00954 | -0.1321 | -85.6499
-13 | -0.7516 | 0.00897 | -0.1332 | -83.7904
-12.5 | -0.6861 | 0.00845 | -0.1344 | -81.1953
-12 | -0.6197 | 0.00787 | -0.1359 | -78.7421
-11.5 | -0.5547 | 0.00746 | -0.1371 | -74.3566
-11 | -0.4896 | 0.00711 | -0.1383 | -68.8608
-10.5 | -0.4245 | 0.00674 | -0.1396 | -62.9822
-10 | -0.3596 | 0.00644 | -0.1409 | -55.8385
-9.5 | -0.2952 | 0.00616 | -0.1421 | -47.9221
-9 | -0.2308 | 0.00592 | -0.1433 | -38.9865
-8.5 | -0.1667 | 0.00571 | -0.1445 | -29.1944
-8 | -0.1026 | 0.00549 | -0.1457 | -18.6885
-7.5 | -0.039 | 0.00532 | -0.1469 | -7.3308
-7 | 0.0246 | 0.00516 | -0.148 | 4.7674
-6.5 | 0.0883 | 0.00498 | -0.1492 | 17.7309
-6 | 0.1518 | 0.00483 | -0.1504 | 31.4286
-5.5 | 0.2146 | 0.00474 | -0.1515 | 45.2743
-5 | 0.2775 | 0.00469 | -0.1526 | 59.1684
-4.5 | 0.341 | 0.00457 | -0.1538 | 74.6171
-4 | 0.4037 | 0.00462 | -0.155 | 87.381
-3.5 | 0.4616 | 0.00548 | -0.1555 | 84.2336
-3 | 0.5205 | 0.00605 | -0.1559 | 86.0331
-2.5 | 0.58 | 0.00645 | -0.1563 | 89.9225
-2 | 0.6393 | 0.00684 | -0.1565 | 93.4649
-1.5 | 0.6993 | 0.00712 | -0.1567 | 98.2163
-1 | 0.759 | 0.00739 | -0.1568 | 102.7064
-0.5 | 0.8187 | 0.00764 | -0.1568 | 107.1597
0 | 0.8784 | 0.00787 | -0.1567 | 111.6137
0.5 | 0.938 | 0.0081 | -0.1565 | 115.8025
1 | 0.9974 | 0.00835 | -0.1563 | 119.4491
1.5 | 1.0565 | 0.00864 | -0.1558 | 122.2801
2 | 1.1154 | 0.00895 | -0.1553 | 124.6257
2.5 | 1.1742 | 0.00926 | -0.1546 | 126.8035
3 | 1.2323 | 0.00966 | -0.1537 | 127.5673
3.5 | 1.2904 | 0.01003 | -0.1527 | 128.654
4 | 1.3477 | 0.0105 | -0.1514 | 128.3524
4.5 | 1.4048 | 0.01098 | -0.15 | 127.9417
5 | 1.4617 | 0.01146 | -0.1484 | 127.548
5.5 | 1.5181 | 0.012 | -0.1466 | 126.5083
6.5 | 1.6272 | 0.01345 | -0.1419 | 120.9814
7 | 1.6818 | 0.01411 | -0.1394 | 119.1921
7.5 | 1.7352 | 0.01486 | -0.1365 | 116.7699
8 | 1.7873 | 0.01571 | -0.1333 | 113.7683
8.5 | 1.8376 | 0.01666 | -0.1297 | 110.3001
9 | 1.886 | 0.01772 | -0.1256 | 106.4334
9.5 | 1.931 | 0.01895 | -0.1209 | 101.8997
10 | 1.9688 | 0.02048 | -0.1149 | 96.1328
10.5 | 1.9944 | 0.02258 | -0.1071 | 88.326
11 | 2.0111 | 0.02462 | -0.098 | 81.6856
11.5 | 2.0266 | 0.02697 | -0.0894 | 75.1428
12 | 2.0362 | 0.02993 | -0.0808 | 68.0321
12.5 | 2.0389 | 0.03358 | -0.0724 | 60.7177
13.5 | 2.0184 | 0.04393 | -0.0579 | 45.9458
14 | 1.9965 | 0.05103 | -0.053 | 39.124
14.5 | 1.962 | 0.06047 | -0.0508 | 32.4458
15 | 1.9194 | 0.07268 | -0.0527 | 26.4089
15.5 | 1.8669 | 0.08872 | -0.0601 | 21.0426
16.5 | 1.6016 | 0.15582 | -0.1066 | 10.2785
17 | 1.377 | 0.21931 | -0.1606 | 6.2788
17.5 | 1.3531 | 0.23866 | -0.1761 | 5.6696

## 103. Re 8M Mach 0.50 (1)
BIGFOIL.COM POLAR EXPORT
sc21010
SC(2)-1010 |  |  |  | Cl Max: | 1.47 | at alpha= | 20 | deg
JavaFoil+Calcfoil stall+Eppler ext transition |  |  |  | L/D Max: | 60.883 | at alpha= | 1.5 | deg
Re: | 8000000 |  |  | Cd Min: | 0.01192 | at alpha= | -5.5 | deg
Mach: | 0.5 |  |  | Cl=0 at alpha= | -7.5303 | deg
|  |  |  | @ Cl=0.1, Cd= | 0.012532
|  |  |  | @ Cl=0.4, Cd= | 0.012765
|  |  |  | @ Cl=0.6, Cd= | 0.014131
alpha (deg) | Cl | Cd | Cm | Cl/Cd
-20 | -0.682 | 0.15466 | -0.078 | -4.41
-19.5 | -0.656 | 0.14469 | -0.079 | -4.531
-19 | -0.628 | 0.14754 | -0.079 | -4.257
-18.5 | -0.601 | 0.14002 | -0.079 | -4.29
-18 | -0.575 | 0.12971 | -0.082 | -4.433
-17.5 | -0.549 | 0.12146 | -0.084 | -4.52
-17 | -0.519 | 0.1294 | -0.078 | -4.007
-16.5 | -0.491 | 0.12494 | -0.077 | -3.929
-16 | -0.465 | 0.1135 | -0.081 | -4.097
-15.5 | -0.439 | 0.10467 | -0.085 | -4.197
-15 | -0.415 | 0.09502 | -0.092 | -4.365
-14.5 | -0.381 | 0.11079 | -0.074 | -3.442
-14 | -0.354 | 0.10176 | -0.074 | -3.48
-13.5 | -0.328 | 0.09247 | -0.081 | -3.547
-13 | -0.303 | 0.08211 | -0.091 | -3.69
-12.5 | -0.272 | 0.08995 | -0.073 | -3.024
-12 | -0.246 | 0.07915 | -0.084 | -3.11
-11.5 | -0.311 | 0.0288 | -0.138 | -10.801
-11 | -0.362 | 0.02107 | -0.145 | -17.17
-10.5 | -0.34 | 0.01729 | -0.149 | -19.687
-10 | -0.298 | 0.01576 | -0.152 | -18.906
-9.5 | -0.245 | 0.01452 | -0.153 | -16.895
-9 | -0.187 | 0.01423 | -0.154 | -13.15
-8.5 | -0.126 | 0.01426 | -0.155 | -8.809
-8 | -0.062 | 0.01445 | -0.156 | -4.28
-7.5 | 0.004 | 0.01284 | -0.161 | 0.302
-7 | 0.072 | 0.01259 | -0.162 | 5.704
-6.5 | 0.14 | 0.01245 | -0.162 | 11.26
-6 | 0.209 | 0.01227 | -0.163 | 17.019
-5.5 | 0.277 | 0.01192 | -0.164 | 23.272
-5 | 0.346 | 0.01235 | -0.164 | 28.026
-4.5 | 0.415 | 0.01288 | -0.165 | 32.24
-4 | 0.484 | 0.0126 | -0.165 | 38.405
-3.5 | 0.552 | 0.01388 | -0.166 | 39.789
-3 | 0.619 | 0.01423 | -0.166 | 43.543
-2.5 | 0.687 | 0.01525 | -0.166 | 45.05
-2 | 0.754 | 0.01563 | -0.167 | 48.245
-1.5 | 0.82 | 0.01617 | -0.167 | 50.692
-1 | 0.885 | 0.0166 | -0.168 | 53.282
-0.5 | 0.948 | 0.01696 | -0.168 | 55.89
0 | 1.008 | 0.01741 | -0.168 | 57.884
0.5 | 1.063 | 0.01789 | -0.168 | 59.415
1 | 1.112 | 0.01851 | -0.169 | 60.06
1.5 | 1.152 | 0.01892 | -0.169 | 60.883
2 | 1.178 | 0.01975 | -0.169 | 59.659
2.5 | 1.181 | 0.02043 | -0.169 | 57.778
3 | 1.133 | 0.02136 | -0.169 | 53.033
3.5 | 0.745 | 0.02219 | -0.169 | 33.568
4 | 0.628 | 0.04617 | -0.088 | 13.609
4.5 | 0.667 | 0.0427 | -0.11 | 15.633
5 | 0.684 | 0.04946 | -0.092 | 13.819
5.5 | 0.708 | 0.05385 | -0.088 | 13.152
6 | 0.734 | 0.05999 | -0.084 | 12.228
6.5 | 0.932 | 0.02242 | -0.168 | 41.573
7 | 0.796 | 0.05568 | -0.102 | 14.294
7.5 | 0.817 | 0.06224 | -0.093 | 13.12
8 | 0.841 | 0.06958 | -0.089 | 12.085
8.5 | 0.869 | 0.07417 | -0.092 | 11.71
9 | 0.915 | 0.06137 | -0.114 | 14.912
9.5 | 0.924 | 0.07258 | -0.097 | 12.732
10 | 0.948 | 0.08094 | -0.094 | 11.716
10.5 | 0.977 | 0.08601 | -0.097 | 11.354
11 | 1.006 | 0.08033 | -0.1 | 12.519
11.5 | 1.028 | 0.09141 | -0.096 | 11.245
12 | 1.057 | 0.09446 | -0.1 | 11.188
12.5 | 1.082 | 0.08988 | -0.099 | 12.04
13 | 1.105 | 0.10253 | -0.096 | 10.779
13.5 | 1.135 | 0.10487 | -0.1 | 10.819
14 | 1.159 | 0.09872 | -0.099 | 11.743
14.5 | 1.184 | 0.1051 | -0.099 | 11.269
15 | 1.211 | 0.11335 | -0.099 | 10.682
15.5 | 1.243 | 0.11879 | -0.104 | 10.46
16 | 1.262 | 0.1147 | -0.1 | 11.002
16.5 | 1.285 | 0.12468 | -0.098 | 10.309
17 | 1.319 | 0.13205 | -0.104 | 9.989
17.5 | 1.348 | 0.13558 | -0.106 | 9.94
18 | 1.372 | 0.14346 | -0.105 | 9.563
18.5 | 1.401 | 0.14998 | -0.107 | 9.338
19 | 1.421 | 0.16059 | -0.104 | 8.846
19.5 | 1.446 | 0.16891 | -0.104 | 8.558
20 | 1.47 | 0.17987 | -0.103 | 8.171

## 104. Re 8M Mach 0.50 (2)
BIGFOIL.COM POLAR EXPORT
sc21010
SC(2)-1010 |  |  |  | Cl Max: | 1.4993 | at alpha= | 4 | deg
XFOIL ncrit=9 |  |  |  | L/D Max: | 125.935 | at alpha= | 2 | deg
Re: | 8000000 |  |  | Cd Min: | 0.15149 | at alpha= | -16.5 | deg
Mach: | 0.5 |  |  | Cl=0 at alpha= | -7.0599 | deg
|  |  |  | @ Cl=0.1, Cd= | 0.0051934
|  |  |  | @ Cl=0.4, Cd= | 0.0046442
|  |  |  | @ Cl=0.6, Cd= | 0.0064104
alpha (deg) | Cl | Cd | Cm | Cl/Cd
-16.5 | -0.553 | 0.15149 | -0.0302 | -3.6504
-16 | -0.5539 | 0.14113 | -0.0344 | -3.9248
-15.5 | -0.5598 | 0.12845 | -0.0417 | -4.3581
-15 | -0.5595 | 0.11752 | -0.0482 | -4.7609
-14.5 | -0.5712 | 0.10504 | -0.0562 | -5.4379
-14 | -0.5878 | 0.09234 | -0.0651 | -6.3656
-13.5 | -0.6049 | 0.07997 | -0.0747 | -7.5641
-13 | -0.6224 | 0.06737 | -0.0858 | -9.2385
-12.5 | -0.641 | 0.05492 | -0.0962 | -11.6715
-12 | -0.6602 | 0.04233 | -0.1057 | -15.5965
-11.5 | -0.6781 | 0.03097 | -0.1178 | -21.8954
-11 | -0.6556 | 0.01666 | -0.1448 | -39.3517
-10.5 | -0.5637 | 0.00921 | -0.1568 | -61.2052
-10 | -0.4714 | 0.00775 | -0.159 | -60.8258
-9.5 | -0.3856 | 0.00705 | -0.1599 | -54.695
-9 | -0.3029 | 0.00658 | -0.1607 | -46.0334
-8.5 | -0.2227 | 0.00621 | -0.1616 | -35.8615
-8 | -0.144 | 0.0059 | -0.1626 | -24.4068
-7.5 | -0.0669 | 0.00565 | -0.1637 | -11.8407
-7 | 0.0091 | 0.00542 | -0.1648 | 1.679
-6.5 | 0.0841 | 0.00524 | -0.1659 | 16.0496
-6 | 0.1591 | 0.00502 | -0.1673 | 31.6932
-5.5 | 0.2332 | 0.00484 | -0.1687 | 48.1818
-5 | 0.306 | 0.00476 | -0.1699 | 64.2857
-4.5 | 0.3789 | 0.00467 | -0.1712 | 81.1349
-4 | 0.4525 | 0.00458 | -0.1728 | 98.7991
-3.5 | 0.517 | 0.00551 | -0.1731 | 93.8294
-3 | 0.5823 | 0.00627 | -0.173 | 92.8708
-2.5 | 0.6491 | 0.0068 | -0.173 | 95.4559
-2 | 0.7166 | 0.00723 | -0.1728 | 99.1148
-1.5 | 0.7852 | 0.00755 | -0.1726 | 104
-1 | 0.854 | 0.00786 | -0.1721 | 108.6514
-0.5 | 0.9233 | 0.00814 | -0.1714 | 113.4275
0 | 0.9927 | 0.00845 | -0.1705 | 117.4793
0.5 | 1.0627 | 0.00877 | -0.1692 | 121.1745
1 | 1.1327 | 0.00914 | -0.1675 | 123.9278
1.5 | 1.2029 | 0.00958 | -0.1653 | 125.5637
2 | 1.2732 | 0.01011 | -0.1625 | 125.9347
2.5 | 1.3437 | 0.01072 | -0.1591 | 125.3451
3 | 1.4121 | 0.01166 | -0.1545 | 121.1063
3.5 | 1.471 | 0.01367 | -0.1475 | 107.6079
4 | 1.4993 | 0.01968 | -0.1371 | 76.1839
4.5 | 1.4882 | 0.029 | -0.124 | 51.3172
5 | 1.4596 | 0.03713 | -0.1102 | 39.3105
5.5 | 1.4156 | 0.04374 | -0.0959 | 32.364
6 | 1.3711 | 0.05191 | -0.0866 | 26.413
6.5 | 1.3266 | 0.06185 | -0.0828 | 21.4487
7 | 1.2842 | 0.07411 | -0.0855 | 17.3283
7.5 | 1.2493 | 0.0897 | -0.0955 | 13.9275
8 | 1.2293 | 0.10843 | -0.1096 | 11.3373
8.5 | 1.2056 | 0.12389 | -0.1189 | 9.7312
9 | 1.1858 | 0.13875 | -0.1278 | 8.5463

## 105. Re 10M Mach 0.00 (1)
BIGFOIL.COM POLAR EXPORT
sc21010
SC(2)-1010 |  |  |  | Cl Max: | 1.399 | at alpha= | 7.5 | deg
JavaFoil+Calcfoil stall+Eppler ext transition |  |  |  | L/D Max: | 69.059 | at alpha= | 4.5 | deg
Re: | 10000000 |  |  | Cd Min: | 0.0118 | at alpha= | -6.5 | deg
Mach: | 0 |  |  | Cl=0 at alpha= | -7.5259 | deg
|  |  |  | @ Cl=0.1, Cd= | 0.011873
|  |  |  | @ Cl=0.4, Cd= | 0.012865
|  |  |  | @ Cl=0.6, Cd= | 0.01416
alpha (deg) | Cl | Cd | Cm | Cl/Cd
-20 | -0.673 | 0.14026 | -0.074 | -4.799
-19.5 | -0.678 | 0.13422 | -0.075 | -5.049
-19 | -0.684 | 0.12202 | -0.08 | -5.607
-18.5 | -0.69 | 0.1086 | -0.085 | -6.354
-18 | -0.714 | 0.07413 | -0.099 | -9.636
-17.5 | -0.714 | 0.06613 | -0.101 | -10.794
-17 | -0.721 | 0.05035 | -0.107 | -14.316
-16.5 | -0.724 | 0.03745 | -0.113 | -19.348
-16 | -0.72 | 0.02971 | -0.116 | -24.229
-15.5 | -0.703 | 0.02701 | -0.118 | -26.038
-15 | -0.687 | 0.02254 | -0.121 | -30.492
-14.5 | -0.663 | 0.02057 | -0.123 | -32.224
-14 | -0.635 | 0.01868 | -0.124 | -33.974
-13.5 | -0.601 | 0.01752 | -0.126 | -34.32
-13 | -0.564 | 0.01648 | -0.127 | -34.262
-12.5 | -0.523 | 0.01538 | -0.128 | -34.035
-12 | -0.478 | 0.01492 | -0.129 | -32.046
-11.5 | -0.432 | 0.01526 | -0.131 | -28.327
-11 | -0.384 | 0.01494 | -0.132 | -25.684
-10.5 | -0.338 | 0.01305 | -0.136 | -25.923
-10 | -0.284 | 0.01291 | -0.136 | -21.975
-9.5 | -0.228 | 0.01266 | -0.137 | -18.002
-9 | -0.171 | 0.01247 | -0.138 | -13.731
-8.5 | -0.114 | 0.01239 | -0.138 | -9.168
-8 | -0.055 | 0.01219 | -0.139 | -4.542
-7.5 | 0.003 | 0.01215 | -0.14 | 0.278
-7 | 0.062 | 0.012 | -0.14 | 5.202
-6.5 | 0.122 | 0.0118 | -0.141 | 10.314
-6 | 0.181 | 0.01227 | -0.141 | 14.759
-5.5 | 0.241 | 0.01239 | -0.142 | 19.422
-5 | 0.3 | 0.01241 | -0.142 | 24.185
-4.5 | 0.36 | 0.01256 | -0.143 | 28.641
-4 | 0.419 | 0.01301 | -0.143 | 32.219
-3.5 | 0.479 | 0.01333 | -0.143 | 35.906
-3 | 0.537 | 0.01348 | -0.144 | 39.83
-2.5 | 0.596 | 0.01414 | -0.144 | 42.144
-2 | 0.654 | 0.01443 | -0.145 | 45.352
-1.5 | 0.712 | 0.0146 | -0.145 | 48.778
-1 | 0.77 | 0.01505 | -0.145 | 51.12
-0.5 | 0.826 | 0.01515 | -0.145 | 54.557
0 | 0.882 | 0.01548 | -0.146 | 56.964
0.5 | 0.936 | 0.01575 | -0.146 | 59.415
1 | 0.989 | 0.01602 | -0.146 | 61.719
1.5 | 1.039 | 0.01638 | -0.146 | 63.442
2 | 1.088 | 0.01674 | -0.146 | 65.037
2.5 | 1.135 | 0.0171 | -0.147 | 66.366
3 | 1.179 | 0.01744 | -0.147 | 67.623
3.5 | 1.221 | 0.01786 | -0.147 | 68.354
4 | 1.259 | 0.01842 | -0.147 | 68.37
4.5 | 1.294 | 0.01874 | -0.147 | 69.059
5 | 1.326 | 0.01929 | -0.147 | 68.759
5.5 | 1.35 | 0.0197 | -0.147 | 68.535
6 | 1.37 | 0.02014 | -0.147 | 68.013
6.5 | 1.385 | 0.02077 | -0.147 | 66.669
7 | 1.394 | 0.02137 | -0.147 | 65.265
7.5 | 1.399 | 0.02174 | -0.147 | 64.366
8 | 1.399 | 0.02232 | -0.147 | 62.684
8.5 | 1.395 | 0.02301 | -0.146 | 60.616
9 | 1.386 | 0.02373 | -0.146 | 58.396
9.5 | 1.373 | 0.02474 | -0.146 | 55.477
10 | 1.356 | 0.02589 | -0.146 | 52.372
10.5 | 1.321 | 0.02228 | -0.144 | 59.28
11 | 1.281 | 0.02597 | -0.142 | 49.313
11.5 | 1.128 | 0.05068 | -0.12 | 22.263
12 | 1.052 | 0.07246 | -0.103 | 14.516
12.5 | 1.037 | 0.07074 | -0.107 | 14.655

## 106. Re 10M Mach 0.00 (2)
BIGFOIL.COM POLAR EXPORT
sc21010
SC(2)-1010 |  |  |  | Cl Max: | 2.2615 | at alpha= | 17.5 | deg
XFOIL ncrit=9 |  |  |  | L/D Max: | 135.176 | at alpha= | 5.5 | deg
Re: | 10000000 |  |  | Cd Min: | 0.07043 | at alpha= | 20 | deg
Mach: | 0 |  |  | Cl=0 at alpha= | -7.2363 | deg
|  |  |  | @ Cl=0.1, Cd= | 0.0048172
|  |  |  | @ Cl=0.4, Cd= | 0.0052739
|  |  |  | @ Cl=0.6, Cd= | 0.0065425
alpha (deg) | Cl | Cd | Cm | Cl/Cd
-20 | -1.5162 | 0.01825 | -0.096 | -83.0795
-19.5 | -1.4609 | 0.01682 | -0.0996 | -86.8549
-19 | -1.4041 | 0.01564 | -0.1027 | -89.7762
-18.5 | -1.346 | 0.01463 | -0.1057 | -92.0027
-18 | -1.2871 | 0.01373 | -0.1085 | -93.7436
-17.5 | -1.2272 | 0.01294 | -0.1112 | -94.8377
-17 | -1.1668 | 0.01222 | -0.1139 | -95.4828
-16.5 | -1.1088 | 0.01154 | -0.1159 | -96.0832
-16 | -1.0504 | 0.01076 | -0.1179 | -97.6208
-15.5 | -0.9914 | 0.0101 | -0.1199 | -98.1584
-15 | -0.933 | 0.00953 | -0.1216 | -97.9014
-14.5 | -0.8746 | 0.00905 | -0.1231 | -96.6409
-14 | -0.8155 | 0.00862 | -0.1247 | -94.6056
-13.5 | -0.7562 | 0.00823 | -0.1262 | -91.8834
-13 | -0.6969 | 0.00787 | -0.1276 | -88.5515
-12.5 | -0.6363 | 0.00743 | -0.1293 | -85.6393
-12 | -0.5762 | 0.00709 | -0.1309 | -81.2694
-11.5 | -0.5163 | 0.00681 | -0.1322 | -75.815
-11 | -0.456 | 0.00653 | -0.1336 | -69.8315
-10.5 | -0.3953 | 0.00624 | -0.1351 | -63.3494
-10 | -0.335 | 0.00602 | -0.1364 | -55.6478
-9.5 | -0.2743 | 0.00579 | -0.1378 | -47.3748
-9 | -0.2138 | 0.00559 | -0.139 | -38.2469
-8.5 | -0.1531 | 0.00541 | -0.1403 | -28.2994
-8 | -0.0925 | 0.00524 | -0.1415 | -17.6527
-7.5 | -0.0318 | 0.00507 | -0.1427 | -6.2722
-7 | 0.0285 | 0.00496 | -0.1438 | 5.746
-6.5 | 0.089 | 0.00483 | -0.1448 | 18.4265
-6 | 0.1492 | 0.00476 | -0.1459 | 31.3445
-5.5 | 0.2094 | 0.00472 | -0.1469 | 44.3644
-5 | 0.2694 | 0.00471 | -0.1479 | 57.1975
-4.5 | 0.3293 | 0.00478 | -0.1489 | 68.8912
-4 | 0.3878 | 0.00514 | -0.1497 | 75.4475
-3.5 | 0.4452 | 0.00577 | -0.1506 | 77.1577
-3 | 0.5033 | 0.00611 | -0.1512 | 82.3732
-2.5 | 0.5617 | 0.00635 | -0.1518 | 88.4567
-2 | 0.6194 | 0.00664 | -0.1521 | 93.2831
-1.5 | 0.6772 | 0.00688 | -0.1525 | 98.4302
-1 | 0.7349 | 0.0071 | -0.1528 | 103.507
-0.5 | 0.7923 | 0.00732 | -0.1529 | 108.2377
0 | 0.8496 | 0.00751 | -0.153 | 113.1292
0.5 | 0.9067 | 0.0077 | -0.1531 | 117.7532
1 | 0.9635 | 0.00792 | -0.1531 | 121.654
1.5 | 1.0199 | 0.00817 | -0.153 | 124.8348
2 | 1.0762 | 0.0084 | -0.1528 | 128.119
2.5 | 1.132 | 0.00868 | -0.1526 | 130.4147
3 | 1.1873 | 0.00898 | -0.1523 | 132.216
3.5 | 1.2423 | 0.0093 | -0.1518 | 133.5806
4 | 1.2968 | 0.00963 | -0.1513 | 134.6625
4.5 | 1.3504 | 0.01004 | -0.1506 | 134.502
5.5 | 1.4572 | 0.01078 | -0.1491 | 135.1763
6 | 1.5097 | 0.01121 | -0.1482 | 134.6744
6.5 | 1.5612 | 0.0117 | -0.1471 | 133.4359
7 | 1.6119 | 0.01225 | -0.1458 | 131.5837
7.5 | 1.6626 | 0.01274 | -0.1446 | 130.5024
8 | 1.7125 | 0.01324 | -0.1432 | 129.3429
8.5 | 1.7615 | 0.01377 | -0.1417 | 127.923
9 | 1.8095 | 0.01435 | -0.1399 | 126.0976
9.5 | 1.8563 | 0.01498 | -0.138 | 123.9186
10 | 1.9016 | 0.01568 | -0.1358 | 121.2755
10.5 | 1.9452 | 0.01645 | -0.1333 | 118.2492
11 | 1.9867 | 0.0173 | -0.1305 | 114.8382
11.5 | 2.0258 | 0.01823 | -0.1273 | 111.1245
12 | 2.0609 | 0.01918 | -0.1233 | 107.4505
12.5 | 2.0941 | 0.02005 | -0.119 | 104.4439
13 | 2.1232 | 0.02101 | -0.1141 | 101.0566
13.5 | 2.1437 | 0.02213 | -0.1076 | 96.8685
14 | 2.1664 | 0.0234 | -0.102 | 92.5812
15 | 2.2068 | 0.02654 | -0.0911 | 83.15
15.5 | 2.2243 | 0.02843 | -0.0858 | 78.2378
17.5 | 2.2615 | 0.0395 | -0.0658 | 57.2532
18 | 2.2611 | 0.04365 | -0.0617 | 51.8007
18.5 | 2.2575 | 0.04848 | -0.0583 | 46.5656
19 | 2.2472 | 0.05445 | -0.0557 | 41.2709
19.5 | 2.2327 | 0.06151 | -0.0543 | 36.2982
20 | 2.2085 | 0.07043 | -0.0546 | 31.3574

## 107. Re 10M Mach 0.10 (1)
BIGFOIL.COM POLAR EXPORT
sc21010
SC(2)-1010 |  |  |  | Cl Max: | 1.388 | at alpha= | 7.5 | deg
JavaFoil+Calcfoil stall+Eppler ext transition |  |  |  | L/D Max: | 68.616 | at alpha= | 4.5 | deg
Re: | 10000000 |  |  | Cd Min: | 0.01184 | at alpha= | -6.5 | deg
Mach: | 0.1 |  |  | Cl=0 at alpha= | -7.5254 | deg
|  |  |  | @ Cl=0.1, Cd= | 0.0119
|  |  |  | @ Cl=0.4, Cd= | 0.012874
|  |  |  | @ Cl=0.6, Cd= | 0.014166
alpha (deg) | Cl | Cd | Cm | Cl/Cd
-20 | -0.643 | 0.14517 | -0.072 | -4.433
-19.5 | -0.653 | 0.13602 | -0.075 | -4.799
-19 | -0.658 | 0.13007 | -0.076 | -5.06
-18.5 | -0.665 | 0.11833 | -0.08 | -5.619
-18 | -0.678 | 0.09654 | -0.09 | -7.022
-17.5 | -0.681 | 0.08564 | -0.094 | -7.95
-17 | -0.707 | 0.05225 | -0.107 | -13.534
-16.5 | -0.71 | 0.0411 | -0.112 | -17.265
-16 | -0.702 | 0.03524 | -0.114 | -19.936
-15.5 | -0.695 | 0.02839 | -0.118 | -24.484
-15 | -0.68 | 0.02397 | -0.121 | -28.378
-14.5 | -0.66 | 0.02096 | -0.123 | -31.47
-14 | -0.633 | 0.01892 | -0.125 | -33.437
-13.5 | -0.6 | 0.01774 | -0.126 | -33.84
-13 | -0.564 | 0.01665 | -0.128 | -33.899
-12.5 | -0.524 | 0.0154 | -0.129 | -34
-12 | -0.479 | 0.01501 | -0.13 | -31.907
-11.5 | -0.433 | 0.01539 | -0.131 | -28.158
-11 | -0.384 | 0.01492 | -0.133 | -25.767
-10.5 | -0.34 | 0.0131 | -0.136 | -25.919
-10 | -0.285 | 0.01289 | -0.137 | -22.1
-9.5 | -0.229 | 0.01264 | -0.138 | -18.112
-9 | -0.172 | 0.01252 | -0.138 | -13.734
-8.5 | -0.114 | 0.01238 | -0.139 | -9.22
-8 | -0.056 | 0.01224 | -0.14 | -4.546
-7.5 | 0.003 | 0.01212 | -0.14 | 0.28
-7 | 0.063 | 0.012 | -0.141 | 5.232
-6.5 | 0.122 | 0.01184 | -0.141 | 10.332
-6 | 0.182 | 0.01225 | -0.142 | 14.861
-5.5 | 0.242 | 0.01243 | -0.142 | 19.449
-5 | 0.302 | 0.01238 | -0.143 | 24.351
-4.5 | 0.362 | 0.01261 | -0.143 | 28.678
-4 | 0.421 | 0.01302 | -0.144 | 32.349
-3.5 | 0.481 | 0.01334 | -0.144 | 36.043
-3 | 0.54 | 0.0135 | -0.145 | 39.984
-2.5 | 0.599 | 0.01416 | -0.145 | 42.271
-2 | 0.657 | 0.01449 | -0.145 | 45.382
-1.5 | 0.716 | 0.01464 | -0.146 | 48.893
-1 | 0.773 | 0.0151 | -0.146 | 51.222
-0.5 | 0.83 | 0.0152 | -0.146 | 54.637
0 | 0.886 | 0.01548 | -0.146 | 57.222
0.5 | 0.94 | 0.01582 | -0.147 | 59.45
1 | 0.993 | 0.01609 | -0.147 | 61.727
1.5 | 1.044 | 0.01647 | -0.147 | 63.402
2 | 1.093 | 0.01678 | -0.147 | 65.109
2.5 | 1.139 | 0.01714 | -0.147 | 66.49
3 | 1.183 | 0.01755 | -0.147 | 67.425
3.5 | 1.224 | 0.01793 | -0.148 | 68.283
4 | 1.262 | 0.01849 | -0.148 | 68.263
4.5 | 1.296 | 0.01889 | -0.148 | 68.616
5 | 1.327 | 0.01938 | -0.148 | 68.471
5.5 | 1.35 | 0.01981 | -0.148 | 68.118
6 | 1.367 | 0.02043 | -0.148 | 66.935
6.5 | 1.379 | 0.02093 | -0.148 | 65.902
7 | 1.387 | 0.02153 | -0.147 | 64.395
7.5 | 1.388 | 0.02201 | -0.147 | 63.07
8 | 1.385 | 0.02272 | -0.147 | 60.941
8.5 | 1.376 | 0.02337 | -0.147 | 58.905
9 | 1.363 | 0.0241 | -0.147 | 56.56
9.5 | 1.345 | 0.02551 | -0.147 | 52.751
10 | 1.317 | 0.02442 | -0.146 | 53.921
10.5 | 1.282 | 0.02431 | -0.144 | 52.721
11 | 1.116 | 0.04861 | -0.121 | 22.951
11.5 | 1.029 | 0.07298 | -0.1 | 14.094
12 | 0.994 | 0.0798 | -0.096 | 12.452
12.5 | 0.97 | 0.08075 | -0.099 | 12.008

## 108. Re 10M Mach 0.10 (2)
BIGFOIL.COM POLAR EXPORT
sc21010
SC(2)-1010 |  |  |  | Cl Max: | 2.2244 | at alpha= | 15.5 | deg
XFOIL ncrit=9 |  |  |  | L/D Max: | 134.895 | at alpha= | 5 | deg
Re: | 10000000 |  |  | Cd Min: | 0.03076 | at alpha= | 15.5 | deg
Mach: | 0.1 |  |  | Cl=0 at alpha= | -7.2311 | deg
|  |  |  | @ Cl=0.1, Cd= | 0.0048255
|  |  |  | @ Cl=0.4, Cd= | 0.0052516
|  |  |  | @ Cl=0.6, Cd= | 0.0065409
alpha (deg) | Cl | Cd | Cm | Cl/Cd
-20 | -1.5398 | 0.02029 | -0.0947 | -75.8896
-19.5 | -1.4819 | 0.01808 | -0.1006 | -81.9635
-19 | -1.4245 | 0.01659 | -0.1041 | -85.865
-18.5 | -1.3655 | 0.01536 | -0.1072 | -88.8997
-18 | -1.3054 | 0.01431 | -0.11 | -91.2229
-17.5 | -1.2443 | 0.0134 | -0.1128 | -92.8582
-17 | -1.1826 | 0.0126 | -0.1154 | -93.8571
-16.5 | -1.1239 | 0.0119 | -0.1171 | -94.4454
-16 | -1.0643 | 0.01112 | -0.1191 | -95.7104
-15.5 | -1.0042 | 0.01037 | -0.121 | -96.837
-15 | -0.9448 | 0.00974 | -0.1227 | -97.0021
-14.5 | -0.8854 | 0.00921 | -0.1242 | -96.1346
-14 | -0.8252 | 0.00874 | -0.1257 | -94.4165
-13.5 | -0.7649 | 0.00833 | -0.1272 | -91.8247
-13 | -0.7048 | 0.00797 | -0.1285 | -88.4316
-12.5 | -0.6434 | 0.00752 | -0.1302 | -85.5585
-12 | -0.5825 | 0.00715 | -0.1317 | -81.4685
-11 | -0.4609 | 0.00658 | -0.1344 | -70.0456
-10.5 | -0.3994 | 0.00628 | -0.1358 | -63.5987
-10 | -0.3386 | 0.00606 | -0.1371 | -55.8746
-9.5 | -0.2772 | 0.00581 | -0.1385 | -47.7108
-8.5 | -0.155 | 0.00543 | -0.141 | -28.5451
-8 | -0.0939 | 0.00525 | -0.1422 | -17.8857
-7.5 | -0.0327 | 0.00508 | -0.1434 | -6.437
-7 | 0.0281 | 0.00496 | -0.1445 | 5.6653
-6.5 | 0.089 | 0.00484 | -0.1456 | 18.3884
-6 | 0.1497 | 0.00476 | -0.1466 | 31.4496
-5.5 | 0.2103 | 0.00471 | -0.1477 | 44.6497
-5 | 0.2707 | 0.00471 | -0.1486 | 57.4735
-4.5 | 0.3309 | 0.00477 | -0.1496 | 69.3711
-4 | 0.3898 | 0.00514 | -0.1505 | 75.8366
-3.5 | 0.4474 | 0.00577 | -0.1513 | 77.539
-3 | 0.5059 | 0.00612 | -0.1519 | 82.6634
-2.5 | 0.5646 | 0.00637 | -0.1525 | 88.6342
-2 | 0.6226 | 0.00665 | -0.1528 | 93.6241
-1.5 | 0.6808 | 0.00689 | -0.1532 | 98.8099
-1 | 0.7389 | 0.00711 | -0.1534 | 103.9241
-0.5 | 0.7967 | 0.00733 | -0.1536 | 108.6903
0 | 0.8543 | 0.00753 | -0.1537 | 113.4529
0.5 | 0.9118 | 0.00773 | -0.1537 | 117.956
1 | 0.9691 | 0.00794 | -0.1537 | 122.0529
1.5 | 1.026 | 0.00819 | -0.1535 | 125.2747
2 | 1.0826 | 0.00844 | -0.1533 | 128.2701
2.5 | 1.1389 | 0.00872 | -0.153 | 130.6078
3 | 1.1947 | 0.00904 | -0.1526 | 132.1571
3.5 | 1.2502 | 0.00935 | -0.1521 | 133.7112
4 | 1.3052 | 0.0097 | -0.1515 | 134.5567
4.5 | 1.3593 | 0.01013 | -0.1507 | 134.1856
5 | 1.4137 | 0.01048 | -0.1499 | 134.895
5.5 | 1.4673 | 0.01089 | -0.149 | 134.7383
6 | 1.5203 | 0.01134 | -0.1479 | 134.0653
7 | 1.6237 | 0.01242 | -0.1452 | 130.7327
8 | 1.7256 | 0.01344 | -0.1422 | 128.3929
8.5 | 1.7752 | 0.01402 | -0.1404 | 126.6191
9 | 1.8236 | 0.01465 | -0.1384 | 124.4778
9.5 | 1.8706 | 0.01534 | -0.1362 | 121.9426
10 | 1.916 | 0.01611 | -0.1336 | 118.9323
10.5 | 1.9594 | 0.01697 | -0.1307 | 115.4626
11 | 2.0003 | 0.01794 | -0.1274 | 111.4994
11.5 | 2.0382 | 0.01894 | -0.1235 | 107.6135
12 | 2.0736 | 0.01982 | -0.1192 | 104.6216
12.5 | 2.1052 | 0.02078 | -0.1142 | 101.309
13 | 2.1283 | 0.0219 | -0.1078 | 97.1826
13.5 | 2.1507 | 0.02322 | -0.1016 | 92.6227
14 | 2.1729 | 0.02471 | -0.0957 | 87.9361
15 | 2.2094 | 0.02846 | -0.0841 | 77.6318
15.5 | 2.2244 | 0.03076 | -0.0786 | 72.3147

## 109. Re 10M Mach 0.25 (1)
BIGFOIL.COM POLAR EXPORT
sc21010
SC(2)-1010 |  |  |  | Cl Max: | 1.334 | at alpha= | 6 | deg
JavaFoil+Calcfoil stall+Eppler ext transition |  |  |  | L/D Max: | 67.301 | at alpha= | 3.5 | deg
Re: | 10000000 |  |  | Cd Min: | 0.01193 | at alpha= | -6.5 | deg
Mach: | 0.25 |  |  | Cl=0 at alpha= | -7.525 | deg
|  |  |  | @ Cl=0.1, Cd= | 0.011993
|  |  |  | @ Cl=0.4, Cd= | 0.012886
|  |  |  | @ Cl=0.6, Cd= | 0.014127
alpha (deg) | Cl | Cd | Cm | Cl/Cd
-20 | -0.39 | 0.16504 | -0.064 | -2.366
-19.5 | -0.428 | 0.15749 | -0.065 | -2.72
-19 | -0.462 | 0.14991 | -0.066 | -3.085
-18.5 | -0.492 | 0.14083 | -0.068 | -3.497
-18 | -0.518 | 0.1339 | -0.069 | -3.866
-17.5 | -0.54 | 0.12309 | -0.074 | -4.386
-17 | -0.559 | 0.11095 | -0.081 | -5.035
-16.5 | -0.574 | 0.09717 | -0.088 | -5.912
-16 | -0.588 | 0.08047 | -0.096 | -7.311
-15.5 | -0.612 | 0.05233 | -0.11 | -11.704
-15 | -0.623 | 0.03637 | -0.118 | -17.141
-14.5 | -0.622 | 0.02743 | -0.123 | -22.69
-14 | -0.61 | 0.02251 | -0.126 | -27.107
-13.5 | -0.588 | 0.01994 | -0.128 | -29.484
-13 | -0.559 | 0.0181 | -0.13 | -30.891
-12.5 | -0.524 | 0.01661 | -0.132 | -31.584
-12 | -0.482 | 0.01522 | -0.133 | -31.66
-11.5 | -0.437 | 0.01485 | -0.134 | -29.417
-11 | -0.389 | 0.01467 | -0.135 | -26.481
-10.5 | -0.338 | 0.01496 | -0.137 | -22.613
-10 | -0.291 | 0.01313 | -0.141 | -22.175
-9.5 | -0.234 | 0.01285 | -0.142 | -18.238
-9 | -0.176 | 0.01264 | -0.142 | -13.939
-8.5 | -0.117 | 0.01248 | -0.143 | -9.377
-8 | -0.057 | 0.01233 | -0.143 | -4.629
-7.5 | 0.003 | 0.01221 | -0.144 | 0.286
-7 | 0.064 | 0.01208 | -0.145 | 5.335
-6.5 | 0.126 | 0.01193 | -0.145 | 10.529
-6 | 0.187 | 0.01234 | -0.146 | 15.158
-5.5 | 0.248 | 0.01248 | -0.146 | 19.91
-5 | 0.31 | 0.01248 | -0.147 | 24.832
-4.5 | 0.372 | 0.01267 | -0.147 | 29.337
-4 | 0.433 | 0.01314 | -0.148 | 32.938
-3.5 | 0.494 | 0.01343 | -0.148 | 36.79
-3 | 0.555 | 0.01361 | -0.149 | 40.756
-2.5 | 0.615 | 0.0143 | -0.149 | 43.011
-2 | 0.675 | 0.01465 | -0.149 | 46.101
-1.5 | 0.735 | 0.01484 | -0.15 | 49.523
-1 | 0.794 | 0.0153 | -0.15 | 51.919
-0.5 | 0.852 | 0.01556 | -0.15 | 54.769
0 | 0.909 | 0.01577 | -0.15 | 57.656
0.5 | 0.964 | 0.01609 | -0.151 | 59.942
1 | 1.017 | 0.01639 | -0.151 | 62.061
1.5 | 1.068 | 0.01674 | -0.151 | 63.81
2 | 1.116 | 0.01717 | -0.151 | 65.03
2.5 | 1.161 | 0.01753 | -0.151 | 66.235
3 | 1.203 | 0.018 | -0.152 | 66.815
3.5 | 1.24 | 0.01842 | -0.152 | 67.301
4 | 1.273 | 0.01907 | -0.152 | 66.727
4.5 | 1.3 | 0.01958 | -0.152 | 66.413
5 | 1.322 | 0.02017 | -0.152 | 65.531
5.5 | 1.332 | 0.02073 | -0.152 | 64.278
6 | 1.334 | 0.0215 | -0.152 | 62.074
6.5 | 1.328 | 0.02212 | -0.152 | 60.025
7 | 1.313 | 0.02294 | -0.152 | 57.226
7.5 | 1.288 | 0.02372 | -0.151 | 54.319
8 | 1.018 | 0.06022 | -0.085 | 16.907
8.5 | 1.206 | 0.0243 | -0.15 | 49.659
9 | 1.132 | 0.02533 | -0.147 | 44.692
9.5 | 0.919 | 0.06101 | -0.104 | 15.069
10 | 0.851 | 0.07127 | -0.093 | 11.939
10.5 | 0.789 | 0.0783 | -0.088 | 10.073
11 | 0.724 | 0.0851 | -0.084 | 8.509

## 110. Re 10M Mach 0.25 (2)
BIGFOIL.COM POLAR EXPORT
sc21010
SC(2)-1010 |  |  |  | Cl Max: | 2.0926 | at alpha= | 13 | deg
XFOIL ncrit=9 |  |  |  | L/D Max: | 133.757 | at alpha= | 4.5 | deg
Re: | 10000000 |  |  | Cd Min: | 0.24202 | at alpha= | 18 | deg
Mach: | 0.25 |  |  | Cl=0 at alpha= | -7.2019 | deg
|  |  |  | @ Cl=0.1, Cd= | 0.0048524
|  |  |  | @ Cl=0.4, Cd= | 0.0051057
|  |  |  | @ Cl=0.6, Cd= | 0.00653
alpha (deg) | Cl | Cd | Cm | Cl/Cd
-20 | -1.3287 | 0.0613 | -0.0802 | -21.6754
-19.5 | -1.3867 | 0.04612 | -0.0917 | -30.0672
-19 | -1.414 | 0.03569 | -0.0995 | -39.6189
-18.5 | -1.4319 | 0.02874 | -0.1019 | -49.8225
-18 | -1.4056 | 0.02299 | -0.1088 | -61.1396
-17.5 | -1.3423 | 0.01894 | -0.1176 | -70.8712
-17 | -1.2748 | 0.01657 | -0.1222 | -76.9342
-16.5 | -1.2118 | 0.01484 | -0.1243 | -81.6577
-16 | -1.1462 | 0.01347 | -0.1261 | -85.0928
-15.5 | -1.0805 | 0.01236 | -0.1275 | -87.4191
-15 | -1.0152 | 0.01144 | -0.1286 | -88.7413
-14.5 | -0.9493 | 0.01039 | -0.1301 | -91.3667
-14 | -0.8827 | 0.00963 | -0.1315 | -91.6615
-13.5 | -0.8167 | 0.00901 | -0.1326 | -90.6437
-13 | -0.7507 | 0.00849 | -0.1338 | -88.4217
-12.5 | -0.6848 | 0.00804 | -0.135 | -85.1741
-11.5 | -0.5534 | 0.00714 | -0.1376 | -77.507
-11 | -0.4885 | 0.00682 | -0.1387 | -71.6276
-10.5 | -0.4234 | 0.00651 | -0.14 | -65.0384
-10 | -0.3586 | 0.00621 | -0.1412 | -57.7456
-9.5 | -0.294 | 0.00596 | -0.1424 | -49.3289
-9 | -0.2297 | 0.00573 | -0.1437 | -40.0873
-8.5 | -0.1654 | 0.0055 | -0.1449 | -30.0727
-8 | -0.1015 | 0.00532 | -0.1461 | -19.0789
-7.5 | -0.0378 | 0.00516 | -0.1472 | -7.3256
-7 | 0.0256 | 0.00501 | -0.1483 | 5.1098
-6.5 | 0.0889 | 0.00487 | -0.1494 | 18.2546
-6 | 0.1521 | 0.00477 | -0.1505 | 31.8868
-5.5 | 0.2151 | 0.0047 | -0.1516 | 45.766
-5 | 0.2775 | 0.00471 | -0.1526 | 58.9172
-4.5 | 0.3399 | 0.00474 | -0.1536 | 71.7089
-4 | 0.4007 | 0.00511 | -0.1545 | 78.4149
-3.5 | 0.46 | 0.00577 | -0.1553 | 79.7227
-3 | 0.5201 | 0.00615 | -0.1559 | 84.5691
-2.5 | 0.5807 | 0.00643 | -0.1564 | 90.311
-2 | 0.6405 | 0.00674 | -0.1567 | 95.0297
-1.5 | 0.7008 | 0.00695 | -0.157 | 100.8345
-1 | 0.7608 | 0.00722 | -0.1571 | 105.374
-0.5 | 0.8209 | 0.00742 | -0.1572 | 110.6334
0 | 0.8807 | 0.00763 | -0.1572 | 115.426
0.5 | 0.9404 | 0.00786 | -0.157 | 119.6438
1 | 1 | 0.0081 | -0.1567 | 123.4568
1.5 | 1.0594 | 0.00836 | -0.1564 | 126.7225
2 | 1.1184 | 0.00866 | -0.1558 | 129.1455
2.5 | 1.1773 | 0.00897 | -0.1552 | 131.2486
3 | 1.2361 | 0.0093 | -0.1544 | 132.914
3.5 | 1.2943 | 0.00969 | -0.1534 | 133.5707
4 | 1.352 | 0.01012 | -0.1522 | 133.5968
4.5 | 1.4098 | 0.01054 | -0.1509 | 133.7571
5 | 1.4671 | 0.011 | -0.1494 | 133.3727
5.5 | 1.5235 | 0.01155 | -0.1475 | 131.9048
6 | 1.5791 | 0.0122 | -0.1454 | 129.4344
6.5 | 1.635 | 0.01278 | -0.1433 | 127.9343
7 | 1.6903 | 0.0134 | -0.1409 | 126.1418
7.5 | 1.7446 | 0.0141 | -0.1381 | 123.7305
8 | 1.7977 | 0.01489 | -0.135 | 120.732
8.5 | 1.8493 | 0.01577 | -0.1316 | 117.267
9 | 1.8985 | 0.01682 | -0.1276 | 112.8716
9.5 | 1.943 | 0.01821 | -0.1227 | 106.6996
10 | 1.9854 | 0.01954 | -0.1174 | 101.607
10.5 | 2.0219 | 0.02093 | -0.1111 | 96.603
11 | 2.0514 | 0.02255 | -0.1036 | 90.9712
11.5 | 2.0679 | 0.02448 | -0.0944 | 84.473
12 | 2.0827 | 0.02693 | -0.0857 | 77.3375
12.5 | 2.0919 | 0.02995 | -0.0771 | 69.8464
13 | 2.0926 | 0.03379 | -0.0687 | 61.9296
13.5 | 2.0887 | 0.03827 | -0.0612 | 54.578
14 | 2.0746 | 0.04403 | -0.0546 | 47.1179
14.5 | 2.0496 | 0.05148 | -0.0498 | 39.8135
15 | 2.0168 | 0.06087 | -0.0478 | 33.1329
15.5 | 1.9769 | 0.07273 | -0.0496 | 27.1814
16 | 1.9251 | 0.0884 | -0.0566 | 21.7771
16.5 | 1.8542 | 0.10911 | -0.0695 | 16.9939
17 | 1.7361 | 0.13932 | -0.0906 | 12.4612
17.5 | 1.4171 | 0.21821 | -0.1582 | 6.4942
18 | 1.3771 | 0.24202 | -0.178 | 5.69

## 111. Re 10M Mach 0.50 (1)
BIGFOIL.COM POLAR EXPORT
sc21010
SC(2)-1010 |  |  |  | Cl Max: | 1.469 | at alpha= | 20 | deg
JavaFoil+Calcfoil stall+Eppler ext transition |  |  |  | L/D Max: | 62.049 | at alpha= | 1.5 | deg
Re: | 10000000 |  |  | Cd Min: | 0.01227 | at alpha= | -6.5 | deg
Mach: | 0.5 |  |  | Cl=0 at alpha= | -7.5303 | deg
|  |  |  | @ Cl=0.1, Cd= | 0.012417
|  |  |  | @ Cl=0.4, Cd= | 0.013027
|  |  |  | @ Cl=0.6, Cd= | 0.014729
alpha (deg) | Cl | Cd | Cm | Cl/Cd
-20 | -0.683 | 0.15084 | -0.079 | -4.527
-19.5 | -0.657 | 0.14159 | -0.082 | -4.642
-19 | -0.629 | 0.14457 | -0.08 | -4.349
-18.5 | -0.602 | 0.13651 | -0.081 | -4.408
-18 | -0.579 | 0.12323 | -0.087 | -4.695
-17.5 | -0.554 | 0.11265 | -0.092 | -4.921
-17 | -0.519 | 0.12853 | -0.079 | -4.039
-16.5 | -0.492 | 0.12143 | -0.079 | -4.049
-16 | -0.466 | 0.11127 | -0.083 | -4.188
-15.5 | -0.442 | 0.10048 | -0.09 | -4.395
-15 | -0.419 | 0.08813 | -0.099 | -4.751
-14.5 | -0.381 | 0.11059 | -0.074 | -3.448
-14 | -0.354 | 0.10068 | -0.076 | -3.52
-13.5 | -0.329 | 0.09079 | -0.084 | -3.62
-13 | -0.305 | 0.07885 | -0.096 | -3.863
-12.5 | -0.272 | 0.08954 | -0.074 | -3.039
-12 | -0.247 | 0.0777 | -0.087 | -3.174
-11.5 | -0.317 | 0.02419 | -0.142 | -13.094
-11 | -0.364 | 0.01963 | -0.147 | -18.544
-10.5 | -0.342 | 0.01657 | -0.15 | -20.616
-10 | -0.298 | 0.01492 | -0.152 | -19.985
-9.5 | -0.246 | 0.01462 | -0.153 | -16.797
-9 | -0.187 | 0.0144 | -0.154 | -13.015
-8.5 | -0.126 | 0.01469 | -0.156 | -8.582
-8 | -0.062 | 0.0144 | -0.157 | -4.308
-7.5 | 0.004 | 0.01274 | -0.161 | 0.305
-7 | 0.072 | 0.01252 | -0.162 | 5.738
-6.5 | 0.14 | 0.01227 | -0.162 | 11.421
-6 | 0.209 | 0.01279 | -0.163 | 16.324
-5.5 | 0.277 | 0.01299 | -0.164 | 21.369
-5 | 0.346 | 0.0128 | -0.164 | 27.051
-4.5 | 0.415 | 0.01309 | -0.165 | 31.727
-4 | 0.484 | 0.01369 | -0.165 | 35.354
-3.5 | 0.552 | 0.01412 | -0.166 | 39.116
-3 | 0.619 | 0.01497 | -0.166 | 41.372
-2.5 | 0.687 | 0.01498 | -0.166 | 45.86
-2 | 0.754 | 0.0155 | -0.167 | 48.648
-1.5 | 0.82 | 0.01602 | -0.167 | 51.168
-1 | 0.885 | 0.01637 | -0.168 | 54.02
-0.5 | 0.948 | 0.01664 | -0.168 | 56.952
0 | 1.008 | 0.01699 | -0.168 | 59.293
0.5 | 1.063 | 0.01755 | -0.168 | 60.56
1 | 1.112 | 0.0181 | -0.169 | 61.417
1.5 | 1.152 | 0.01857 | -0.169 | 62.049
2 | 1.178 | 0.01925 | -0.169 | 61.202
2.5 | 1.181 | 0.01996 | -0.169 | 59.155
3 | 1.133 | 0.02088 | -0.169 | 54.251
3.5 | 0.745 | 0.02177 | -0.169 | 34.222
4 | 0.629 | 0.04544 | -0.091 | 13.85
4.5 | 0.811 | 0.02356 | -0.17 | 34.43
5 | 0.686 | 0.04833 | -0.097 | 14.192
5.5 | 0.709 | 0.05336 | -0.09 | 13.286
6 | 0.734 | 0.05934 | -0.086 | 12.372
6.5 | 0.943 | 0.02625 | -0.17 | 35.916
7 | 0.81 | 0.05107 | -0.116 | 15.866
7.5 | 0.819 | 0.06053 | -0.098 | 13.537
8 | 0.842 | 0.06862 | -0.091 | 12.27
8.5 | 0.869 | 0.07245 | -0.092 | 11.993
9 | 1.08 | 0.0269 | -0.165 | 40.157
9.5 | 0.932 | 0.06915 | -0.106 | 13.475
10 | 0.952 | 0.07883 | -0.098 | 12.07
10.5 | 0.978 | 0.08318 | -0.098 | 11.752
11 | 1.015 | 0.07526 | -0.109 | 13.491
11.5 | 1.03 | 0.08787 | -0.098 | 11.72
12 | 1.059 | 0.09161 | -0.101 | 11.555
12.5 | 1.091 | 0.08559 | -0.107 | 12.753
13 | 1.106 | 0.09786 | -0.097 | 11.304
13.5 | 1.137 | 0.10112 | -0.102 | 11.244
14 | 1.181 | 0.09471 | -0.114 | 12.472
14.5 | 1.194 | 0.10658 | -0.106 | 11.202
15 | 1.216 | 0.1173 | -0.103 | 10.366
15.5 | 1.242 | 0.12469 | -0.103 | 9.958
16 | 1.271 | 0.1257 | -0.106 | 10.109
16.5 | 1.294 | 0.13793 | -0.104 | 9.385
17 | 1.321 | 0.13953 | -0.105 | 9.469
17.5 | 1.346 | 0.15278 | -0.105 | 8.81
18 | 1.368 | 0.17348 | -0.103 | 7.885
18.5 | 1.394 | 0.17572 | -0.103 | 7.931
19 | 1.419 | 0.18417 | -0.103 | 7.705
19.5 | 1.445 | 0.18626 | -0.103 | 7.756
20 | 1.469 | 0.20018 | -0.103 | 7.339

## 112. Re 10M Mach 0.50 (2)
BIGFOIL.COM POLAR EXPORT
sc21010
SC(2)-1010 |  |  |  | Cl Max: | 1.5117 | at alpha= | 4 | deg
XFOIL ncrit=9 |  |  |  | L/D Max: | 131.595 | at alpha= | 2 | deg
Re: | 10000000 |  |  | Cd Min: | 0.1487 | at alpha= | -16.5 | deg
Mach: | 0.5 |  |  | Cl=0 at alpha= | -7.0712 | deg
|  |  |  | @ Cl=0.1, Cd= | 0.0050277
|  |  |  | @ Cl=0.4, Cd= | 0.0047766
|  |  |  | @ Cl=0.6, Cd= | 0.0064738
alpha (deg) | Cl | Cd | Cm | Cl/Cd
-16.5 | -0.5657 | 0.1487 | -0.0313 | -3.8043
-15.5 | -0.5821 | 0.12287 | -0.0461 | -4.7375
-15 | -0.5853 | 0.11188 | -0.0529 | -5.2315
-14.5 | -0.5949 | 0.10023 | -0.0606 | -5.9353
-14 | -0.6081 | 0.08841 | -0.0692 | -6.8782
-13 | -0.6379 | 0.06496 | -0.0882 | -9.8199
-12.5 | -0.6549 | 0.05321 | -0.097 | -12.3078
-12 | -0.6715 | 0.04114 | -0.1064 | -16.3223
-11.5 | -0.6896 | 0.02941 | -0.12 | -23.4478
-10.5 | -0.559 | 0.00842 | -0.1586 | -66.3895
-10 | -0.4682 | 0.00732 | -0.16 | -63.9617
-9.5 | -0.3832 | 0.00677 | -0.1606 | -56.6027
-9 | -0.3006 | 0.00631 | -0.1614 | -47.6387
-8.5 | -0.2205 | 0.00598 | -0.1622 | -36.8729
-8 | -0.1422 | 0.0057 | -0.1631 | -24.9474
-7.5 | -0.065 | 0.00545 | -0.1642 | -11.9266
-7 | 0.0108 | 0.00525 | -0.1653 | 2.0571
-6.5 | 0.0859 | 0.00506 | -0.1664 | 16.9763
-6 | 0.1602 | 0.00489 | -0.1676 | 32.7607
-5.5 | 0.2338 | 0.00477 | -0.1689 | 49.0147
-5 | 0.3063 | 0.00473 | -0.17 | 64.7569
-4.5 | 0.3789 | 0.00468 | -0.1712 | 80.9615
-4 | 0.4488 | 0.005 | -0.1722 | 89.76
-3.5 | 0.5144 | 0.00585 | -0.1726 | 87.9316
-3 | 0.5818 | 0.00637 | -0.173 | 91.3344
-2.5 | 0.6502 | 0.00676 | -0.1733 | 96.1834
-2 | 0.7187 | 0.00708 | -0.1732 | 101.5113
-1.5 | 0.7875 | 0.00739 | -0.173 | 106.5629
-1 | 0.8572 | 0.00762 | -0.1727 | 112.4934
-0.5 | 0.9268 | 0.00788 | -0.1721 | 117.6142
0 | 0.9966 | 0.00817 | -0.1712 | 121.9829
0.5 | 1.0669 | 0.00848 | -0.17 | 125.8137
1 | 1.1373 | 0.00884 | -0.1683 | 128.6538
1.5 | 1.208 | 0.00925 | -0.1662 | 130.5946
2 | 1.2791 | 0.00972 | -0.1636 | 131.5947
2.5 | 1.3505 | 0.01028 | -0.1603 | 131.3716
3 | 1.4204 | 0.01112 | -0.1559 | 127.7338
3.5 | 1.4825 | 0.01288 | -0.1493 | 115.1009
4 | 1.5117 | 0.01869 | -0.1387 | 80.8828
4.5 | 1.5061 | 0.02754 | -0.1259 | 54.6877
5 | 1.4818 | 0.03568 | -0.1123 | 41.5303
5.5 | 1.4382 | 0.04218 | -0.0974 | 34.0967
6 | 1.3871 | 0.05056 | -0.087 | 27.4347
6.5 | 1.3387 | 0.06055 | -0.0825 | 22.109
7.5 | 1.2587 | 0.08776 | -0.0938 | 14.3425
8 | 1.24 | 0.1063 | -0.1079 | 11.6651
8.5 | 1.2178 | 0.12159 | -0.1171 | 10.0156
9 | 1.1993 | 0.13604 | -0.1256 | 8.8158

## 113. Re 12M Mach 0.00 (1)
BIGFOIL.COM POLAR EXPORT
sc21010
SC(2)-1010 |  |  |  | Cl Max: | 1.399 | at alpha= | 7.5 | deg
JavaFoil+Calcfoil stall+Eppler ext transition |  |  |  | L/D Max: | 70.162 | at alpha= | 4.5 | deg
Re: | 12000000 |  |  | Cd Min: | 0.01199 | at alpha= | -7.5 | deg
Mach: | 0 |  |  | Cl=0 at alpha= | -7.5259 | deg
|  |  |  | @ Cl=0.1, Cd= | 0.012532
|  |  |  | @ Cl=0.4, Cd= | 0.013247
|  |  |  | @ Cl=0.6, Cd= | 0.014013
alpha (deg) | Cl | Cd | Cm | Cl/Cd
-20 | -0.673 | 0.1402 | -0.074 | -4.8
-19.5 | -0.68 | 0.12996 | -0.077 | -5.233
-19 | -0.684 | 0.12236 | -0.079 | -5.589
-18.5 | -0.697 | 0.09949 | -0.089 | -7.008
-18 | -0.723 | 0.06571 | -0.102 | -11.003
-17.5 | -0.722 | 0.05897 | -0.104 | -12.244
-17 | -0.726 | 0.0465 | -0.109 | -15.615
-16.5 | -0.73 | 0.03438 | -0.114 | -21.221
-16 | -0.722 | 0.02849 | -0.117 | -25.347
-15.5 | -0.706 | 0.02568 | -0.119 | -27.492
-15 | -0.689 | 0.0219 | -0.121 | -31.45
-14.5 | -0.665 | 0.01965 | -0.123 | -33.839
-14 | -0.637 | 0.01794 | -0.125 | -35.477
-13.5 | -0.603 | 0.01703 | -0.126 | -35.394
-13 | -0.565 | 0.01551 | -0.127 | -36.441
-12.5 | -0.524 | 0.01507 | -0.129 | -34.772
-12 | -0.479 | 0.0149 | -0.13 | -32.133
-11.5 | -0.433 | 0.01501 | -0.131 | -28.849
-11 | -0.391 | 0.01327 | -0.135 | -29.504
-10.5 | -0.338 | 0.013 | -0.136 | -26.02
-10 | -0.284 | 0.01267 | -0.136 | -22.395
-9.5 | -0.228 | 0.01245 | -0.137 | -18.316
-9 | -0.171 | 0.01239 | -0.138 | -13.819
-8.5 | -0.114 | 0.01227 | -0.138 | -9.26
-8 | -0.055 | 0.01215 | -0.139 | -4.557
-7.5 | 0.003 | 0.01199 | -0.14 | 0.282
-7 | 0.062 | 0.01245 | -0.14 | 5.016
-6.5 | 0.122 | 0.01258 | -0.141 | 9.68
-6 | 0.181 | 0.01257 | -0.141 | 14.408
-5.5 | 0.241 | 0.0125 | -0.142 | 19.253
-5 | 0.3 | 0.01253 | -0.142 | 23.956
-4.5 | 0.36 | 0.01305 | -0.143 | 27.571
-4 | 0.419 | 0.01334 | -0.143 | 31.43
-3.5 | 0.479 | 0.01335 | -0.143 | 35.851
-3 | 0.537 | 0.01397 | -0.144 | 38.438
-2.5 | 0.596 | 0.01399 | -0.144 | 42.597
-2 | 0.654 | 0.01433 | -0.145 | 45.664
-1.5 | 0.712 | 0.01453 | -0.145 | 49.003
-1 | 0.77 | 0.01475 | -0.145 | 52.155
-0.5 | 0.826 | 0.01503 | -0.145 | 54.983
0 | 0.882 | 0.01527 | -0.146 | 57.727
0.5 | 0.936 | 0.01551 | -0.146 | 60.33
1 | 0.989 | 0.0158 | -0.146 | 62.572
1.5 | 1.039 | 0.01618 | -0.146 | 64.232
2 | 1.088 | 0.0165 | -0.146 | 65.971
2.5 | 1.135 | 0.01682 | -0.147 | 67.508
3 | 1.179 | 0.01721 | -0.147 | 68.514
3.5 | 1.221 | 0.01752 | -0.147 | 69.689
4 | 1.259 | 0.01815 | -0.147 | 69.391
4.5 | 1.294 | 0.01845 | -0.147 | 70.162
5 | 1.326 | 0.01894 | -0.147 | 70
5.5 | 1.35 | 0.01939 | -0.147 | 69.648
6 | 1.37 | 0.01975 | -0.147 | 69.364
6.5 | 1.385 | 0.02042 | -0.147 | 67.82
7 | 1.394 | 0.02093 | -0.147 | 66.621
7.5 | 1.399 | 0.02146 | -0.147 | 65.213
8 | 1.399 | 0.02183 | -0.147 | 64.11
8.5 | 1.395 | 0.02254 | -0.146 | 61.88
9 | 1.386 | 0.02319 | -0.146 | 59.763
9.5 | 1.373 | 0.02423 | -0.146 | 56.639
10 | 1.356 | 0.02508 | -0.146 | 54.061
10.5 | 1.323 | 0.02254 | -0.144 | 58.681
11 | 1.281 | 0.02574 | -0.142 | 49.775
11.5 | 1.113 | 0.05496 | -0.116 | 20.258
12 | 1.063 | 0.06698 | -0.108 | 15.875
12.5 | 1.044 | 0.06718 | -0.11 | 15.538

## 114. Re 12M Mach 0.00 (2)
BIGFOIL.COM POLAR EXPORT
sc21010
SC(2)-1010 |  |  |  | Cl Max: | 2.2866 | at alpha= | 17.5 | deg
XFOIL ncrit=9 |  |  |  | L/D Max: | 139.637 | at alpha= | 5.5 | deg
Re: | 12000000 |  |  | Cd Min: | 0.06594 | at alpha= | 20 | deg
Mach: | 0 |  |  | Cl=0 at alpha= | -7.2409 | deg
|  |  |  | @ Cl=0.1, Cd= | 0.0047992
|  |  |  | @ Cl=0.4, Cd= | 0.0055555
|  |  |  | @ Cl=0.6, Cd= | 0.0064978
alpha (deg) | Cl | Cd | Cm | Cl/Cd
-20 | -1.514 | 0.01726 | -0.0982 | -87.7173
-19.5 | -1.4586 | 0.01591 | -0.1015 | -91.6782
-19 | -1.4015 | 0.01477 | -0.1046 | -94.8883
-18.5 | -1.3433 | 0.01382 | -0.1074 | -97.1997
-18 | -1.2841 | 0.01298 | -0.1101 | -98.9291
-17.5 | -1.2241 | 0.01224 | -0.1128 | -100.0082
-17 | -1.1662 | 0.01159 | -0.1148 | -100.6212
-16.5 | -1.1085 | 0.01101 | -0.1165 | -100.6812
-16 | -1.0503 | 0.01041 | -0.1183 | -100.8934
-15.5 | -0.992 | 0.00978 | -0.1201 | -101.4315
-15 | -0.9336 | 0.00921 | -0.1217 | -101.3681
-14.5 | -0.8745 | 0.00872 | -0.1234 | -100.2867
-14 | -0.8151 | 0.00829 | -0.125 | -98.3233
-13.5 | -0.7559 | 0.00793 | -0.1265 | -95.3216
-13 | -0.696 | 0.00759 | -0.128 | -91.6996
-12.5 | -0.6359 | 0.00722 | -0.1296 | -88.0748
-12 | -0.5757 | 0.00688 | -0.1311 | -83.6773
-11.5 | -0.5155 | 0.00659 | -0.1325 | -78.2246
-11 | -0.4553 | 0.00636 | -0.1339 | -71.5881
-10.5 | -0.3946 | 0.00608 | -0.1354 | -64.9013
-10 | -0.3342 | 0.00587 | -0.1367 | -56.9336
-9.5 | -0.2735 | 0.00564 | -0.138 | -48.4929
-9 | -0.2128 | 0.00545 | -0.1393 | -39.0459
-8.5 | -0.1523 | 0.00528 | -0.1406 | -28.8447
-8 | -0.0915 | 0.0051 | -0.1418 | -17.9412
-7.5 | -0.0312 | 0.00498 | -0.1429 | -6.2651
-7 | 0.029 | 0.00488 | -0.1439 | 5.9426
-6.5 | 0.0891 | 0.00481 | -0.1449 | 18.5239
-6 | 0.1494 | 0.00475 | -0.146 | 31.4526
-5.5 | 0.2093 | 0.00477 | -0.147 | 43.8784
-5 | 0.269 | 0.00482 | -0.1479 | 55.8091
-4.5 | 0.3274 | 0.00515 | -0.1486 | 63.5728
-4 | 0.3863 | 0.00544 | -0.1496 | 71.011
-3.5 | 0.4444 | 0.00593 | -0.1504 | 74.941
-3 | 0.5032 | 0.00615 | -0.1512 | 81.8211
-2 | 0.6201 | 0.00657 | -0.1523 | 94.3836
-1.5 | 0.6781 | 0.00676 | -0.1526 | 100.3107
-1 | 0.736 | 0.00698 | -0.1529 | 105.4441
-0.5 | 0.7937 | 0.00715 | -0.1532 | 111.007
0 | 0.8511 | 0.00734 | -0.1533 | 115.9537
0.5 | 0.9082 | 0.00754 | -0.1534 | 120.4509
1 | 0.9653 | 0.00773 | -0.1534 | 124.8771
1.5 | 1.0218 | 0.00795 | -0.1533 | 128.5283
2 | 1.078 | 0.00821 | -0.1532 | 131.3033
2.5 | 1.134 | 0.00846 | -0.153 | 134.0426
3 | 1.1894 | 0.00876 | -0.1526 | 135.7763
3.5 | 1.2448 | 0.00904 | -0.1523 | 137.6991
4 | 1.2993 | 0.00938 | -0.1518 | 138.5181
4.5 | 1.3534 | 0.00974 | -0.1512 | 138.9528
5 | 1.4073 | 0.01009 | -0.1505 | 139.4747
5.5 | 1.4606 | 0.01046 | -0.1497 | 139.6367
6 | 1.513 | 0.01091 | -0.1488 | 138.6801
6.5 | 1.5648 | 0.01139 | -0.1478 | 137.3837
8 | 1.7178 | 0.01277 | -0.1442 | 134.5184
8.5 | 1.7671 | 0.01329 | -0.1427 | 132.9646
9 | 1.8154 | 0.01387 | -0.141 | 130.8868
9.5 | 1.8623 | 0.01452 | -0.1391 | 128.2576
10 | 1.908 | 0.01521 | -0.137 | 125.4438
10.5 | 1.9521 | 0.01596 | -0.1346 | 122.312
11 | 1.9942 | 0.0168 | -0.1318 | 118.7024
11.5 | 2.0355 | 0.01757 | -0.129 | 115.8509
12 | 2.0748 | 0.01832 | -0.1258 | 113.2533
12.5 | 2.1097 | 0.01914 | -0.1218 | 110.2247
13 | 2.1411 | 0.02003 | -0.1172 | 106.8947
13.5 | 2.1654 | 0.02102 | -0.1113 | 103.0162
14 | 2.1869 | 0.02221 | -0.1052 | 98.4647
14.5 | 2.2086 | 0.02357 | -0.0996 | 93.7039
15.5 | 2.2471 | 0.02688 | -0.0887 | 83.5975
16 | 2.2619 | 0.02894 | -0.0832 | 78.1583
16.5 | 2.2737 | 0.03122 | -0.0778 | 72.8283
17 | 2.2808 | 0.03413 | -0.0725 | 66.8268
17.5 | 2.2866 | 0.03735 | -0.0677 | 61.2209
18 | 2.2861 | 0.0413 | -0.0631 | 55.3535
18.5 | 2.2842 | 0.04578 | -0.0593 | 49.8952
19 | 2.2751 | 0.05135 | -0.0562 | 44.3057
19.5 | 2.2629 | 0.05782 | -0.0542 | 39.137
20 | 2.2423 | 0.06594 | -0.0536 | 34.0052

## 115. Re 12M Mach 0.10 (1)
BIGFOIL.COM POLAR EXPORT
sc21010
SC(2)-1010 |  |  |  | Cl Max: | 1.388 | at alpha= | 7.5 | deg
JavaFoil+Calcfoil stall+Eppler ext transition |  |  |  | L/D Max: | 69.974 | at alpha= | 4.5 | deg
Re: | 12000000 |  |  | Cd Min: | 0.01198 | at alpha= | -7.5 | deg
Mach: | 0.1 |  |  | Cl=0 at alpha= | -7.5254 | deg
|  |  |  | @ Cl=0.1, Cd= | 0.012549
|  |  |  | @ Cl=0.4, Cd= | 0.013247
|  |  |  | @ Cl=0.6, Cd= | 0.014005
alpha (deg) | Cl | Cd | Cm | Cl/Cd
-20 | -0.644 | 0.14516 | -0.072 | -4.434
-19.5 | -0.653 | 0.13534 | -0.075 | -4.824
-19 | -0.66 | 0.12596 | -0.078 | -5.244
-18.5 | -0.666 | 0.1166 | -0.081 | -5.711
-18 | -0.681 | 0.09319 | -0.091 | -7.302
-17.5 | -0.691 | 0.07487 | -0.098 | -9.234
-17 | -0.714 | 0.04704 | -0.109 | -15.177
-16.5 | -0.715 | 0.03762 | -0.113 | -19.002
-16 | -0.707 | 0.03249 | -0.116 | -21.771
-15.5 | -0.698 | 0.02692 | -0.119 | -25.933
-15 | -0.684 | 0.02239 | -0.122 | -30.547
-14.5 | -0.661 | 0.02036 | -0.123 | -32.441
-14 | -0.633 | 0.01857 | -0.125 | -34.109
-13.5 | -0.601 | 0.01735 | -0.127 | -34.655
-13 | -0.565 | 0.01537 | -0.128 | -36.773
-12.5 | -0.524 | 0.01536 | -0.129 | -34.141
-12 | -0.48 | 0.01504 | -0.13 | -31.894
-11.5 | -0.434 | 0.01501 | -0.132 | -28.903
-11 | -0.393 | 0.01333 | -0.136 | -29.457
-10.5 | -0.34 | 0.01299 | -0.136 | -26.133
-10 | -0.285 | 0.01274 | -0.137 | -22.364
-9.5 | -0.229 | 0.01249 | -0.138 | -18.329
-9 | -0.172 | 0.01245 | -0.138 | -13.812
-8.5 | -0.114 | 0.01232 | -0.139 | -9.267
-8 | -0.056 | 0.01214 | -0.14 | -4.583
-7.5 | 0.003 | 0.01198 | -0.14 | 0.284
-7 | 0.063 | 0.01243 | -0.141 | 5.049
-6.5 | 0.122 | 0.01262 | -0.141 | 9.691
-6 | 0.182 | 0.01255 | -0.142 | 14.505
-5.5 | 0.242 | 0.0125 | -0.142 | 19.351
-5 | 0.302 | 0.01254 | -0.143 | 24.041
-4.5 | 0.362 | 0.01306 | -0.143 | 27.692
-4 | 0.421 | 0.01335 | -0.144 | 31.554
-3.5 | 0.481 | 0.01337 | -0.144 | 35.983
-3 | 0.54 | 0.01403 | -0.145 | 38.466
-2.5 | 0.599 | 0.014 | -0.145 | 42.762
-2 | 0.658 | 0.01432 | -0.145 | 45.931
-1.5 | 0.716 | 0.01452 | -0.146 | 49.281
-1 | 0.773 | 0.0148 | -0.146 | 52.249
-0.5 | 0.83 | 0.01503 | -0.146 | 55.248
0 | 0.886 | 0.01533 | -0.146 | 57.785
0.5 | 0.94 | 0.01558 | -0.147 | 60.364
1 | 0.993 | 0.01587 | -0.147 | 62.568
1.5 | 1.044 | 0.0162 | -0.147 | 64.43
2 | 1.093 | 0.01652 | -0.147 | 66.141
2.5 | 1.139 | 0.01694 | -0.147 | 67.241
3 | 1.183 | 0.01726 | -0.147 | 68.566
3.5 | 1.224 | 0.01763 | -0.148 | 69.444
4 | 1.262 | 0.01821 | -0.148 | 69.31
4.5 | 1.296 | 0.01853 | -0.148 | 69.974
5 | 1.327 | 0.01903 | -0.148 | 69.717
5.5 | 1.35 | 0.01949 | -0.148 | 69.229
6 | 1.367 | 0.02002 | -0.148 | 68.281
6.5 | 1.379 | 0.02057 | -0.148 | 67.06
7 | 1.387 | 0.02109 | -0.147 | 65.74
7.5 | 1.388 | 0.02159 | -0.147 | 64.297
8 | 1.385 | 0.02219 | -0.147 | 62.42
8.5 | 1.376 | 0.02278 | -0.147 | 60.432
9 | 1.363 | 0.02352 | -0.147 | 57.959
9.5 | 1.345 | 0.02472 | -0.147 | 54.427
10 | 1.324 | 0.02569 | -0.147 | 51.529
10.5 | 1.286 | 0.02267 | -0.145 | 56.742
11 | 1.212 | 0.02917 | -0.139 | 41.56
11.5 | 1.042 | 0.06672 | -0.106 | 15.612
12 | 0.991 | 0.08084 | -0.094 | 12.262
12.5 | 0.969 | 0.08071 | -0.098 | 12.005

## 116. Re 12M Mach 0.10 (2)
BIGFOIL.COM POLAR EXPORT
sc21010
SC(2)-1010 |  |  |  | Cl Max: | 2.2594 | at alpha= | 16 | deg
XFOIL ncrit=9 |  |  |  | L/D Max: | 704.414 | at alpha= | -0.5 | deg
Re: | 12000000 |  |  | Cd Min: | 0.03165 | at alpha= | 16 | deg
Mach: | 0.1 |  |  | Cl=0 at alpha= | -7.2241 | deg
|  |  |  | @ Cl=0.1, Cd= | 0.00073557
|  |  |  | @ Cl=0.4, Cd= | 0.00084972
|  |  |  | @ Cl=0.6, Cd= | 0.0010103
alpha (deg) | Cl | Cd | Cm | Cl/Cd
-20 | -1.4671 | 0.00666 | -0.0915 | -220.2853
-19.5 | -1.4253 | 0.00514 | -0.0978 | -277.2957
-19 | -1.3733 | 0.00425 | -0.1031 | -323.1294
-18.5 | -1.3192 | 0.00362 | -0.1063 | -364.4199
-18 | -1.263 | 0.00313 | -0.1091 | -403.5144
-17.5 | -1.2089 | 0.00278 | -0.111 | -434.8561
-17 | -1.1536 | 0.00249 | -0.1128 | -463.2932
-16.5 | -1.0976 | 0.00226 | -0.1145 | -485.6637
-16 | -1.0417 | 0.00206 | -0.116 | -505.6796
-15.5 | -0.9854 | 0.00188 | -0.1175 | -524.1489
-15 | -0.9276 | 0.0017 | -0.1193 | -545.6471
-14.5 | -0.8695 | 0.00156 | -0.121 | -557.3718
-14 | -0.8112 | 0.00146 | -0.1225 | -555.6164
-13.5 | -0.7521 | 0.00137 | -0.1241 | -548.9781
-13 | -0.6931 | 0.0013 | -0.1256 | -533.1538
-12.5 | -0.6339 | 0.00123 | -0.127 | -515.3659
-12 | -0.5741 | 0.00116 | -0.1286 | -494.9138
-11.5 | -0.5143 | 0.0011 | -0.1301 | -467.5455
-11 | -0.4546 | 0.00106 | -0.1314 | -428.8679
-10.5 | -0.3943 | 0.001 | -0.1329 | -394.3
-10 | -0.3342 | 0.00096 | -0.1342 | -348.125
-9.5 | -0.2738 | 0.00091 | -0.1356 | -300.8791
-9 | -0.2137 | 0.00088 | -0.1368 | -242.8409
-8.5 | -0.1532 | 0.00084 | -0.1381 | -182.381
-8 | -0.0931 | 0.00081 | -0.1393 | -114.9383
-7.5 | -0.033 | 0.00078 | -0.1404 | -42.3077
-7 | 0.0268 | 0.00076 | -0.1414 | 35.2632
-6.5 | 0.0867 | 0.00074 | -0.1424 | 117.1622
-6 | 0.1467 | 0.00072 | -0.1435 | 203.75
-5.5 | 0.2061 | 0.00072 | -0.1444 | 286.25
-5 | 0.2654 | 0.00072 | -0.1452 | 368.6111
-4 | 0.3811 | 0.00083 | -0.1465 | 459.1566
-3 | 0.4961 | 0.00095 | -0.1476 | 522.2105
-2.5 | 0.554 | 0.00097 | -0.1481 | 571.134
-2 | 0.6111 | 0.00102 | -0.1483 | 599.1176
-1.5 | 0.6682 | 0.00105 | -0.1485 | 636.381
-1 | 0.7251 | 0.00108 | -0.1486 | 671.3889
-0.5 | 0.7819 | 0.00111 | -0.1486 | 704.4144
0 | 0.8559 | 0.00735 | -0.1539 | 116.449
0.5 | 0.9134 | 0.00756 | -0.154 | 120.8201
1 | 0.9709 | 0.00775 | -0.154 | 125.2774
1.5 | 1.0279 | 0.00798 | -0.1539 | 128.8095
2 | 1.0845 | 0.00824 | -0.1537 | 131.6141
2.5 | 1.141 | 0.0085 | -0.1534 | 134.2353
3 | 1.197 | 0.00881 | -0.153 | 135.8683
3.5 | 1.2528 | 0.00909 | -0.1526 | 137.8218
4 | 1.3078 | 0.00946 | -0.152 | 138.2452
4.5 | 1.3626 | 0.00981 | -0.1513 | 138.8991
5 | 1.417 | 0.01017 | -0.1505 | 139.3314
5.5 | 1.4708 | 0.01057 | -0.1496 | 139.1485
6 | 1.5237 | 0.01104 | -0.1485 | 138.0163
6.5 | 1.5761 | 0.01155 | -0.1473 | 136.4589
7 | 1.6285 | 0.01199 | -0.1461 | 135.8215
7.5 | 1.6802 | 0.01245 | -0.1447 | 134.9558
8 | 1.7311 | 0.01296 | -0.1432 | 133.5725
8.5 | 1.7809 | 0.01353 | -0.1415 | 131.626
9 | 1.8296 | 0.01417 | -0.1395 | 129.1179
9.5 | 1.8768 | 0.01487 | -0.1373 | 126.2139
10 | 1.9228 | 0.01563 | -0.1348 | 123.0198
10.5 | 1.9668 | 0.01648 | -0.132 | 119.3447
11 | 2.0098 | 0.01729 | -0.129 | 116.2406
11.5 | 2.0514 | 0.01808 | -0.1258 | 113.4624
12 | 2.089 | 0.0189 | -0.1218 | 110.5291
12.5 | 2.1228 | 0.0198 | -0.1172 | 107.2121
13 | 2.1515 | 0.02082 | -0.1117 | 103.3381
13.5 | 2.1723 | 0.02202 | -0.1049 | 98.6512
14 | 2.1942 | 0.02342 | -0.0988 | 93.6892
14.5 | 2.2145 | 0.02504 | -0.0928 | 88.4385
15.5 | 2.2474 | 0.0291 | -0.081 | 77.2302
16 | 2.2594 | 0.03165 | -0.0754 | 71.387

## 117. Re 12M Mach 0.25 (1)
BIGFOIL.COM POLAR EXPORT
sc21010
SC(2)-1010 |  |  |  | Cl Max: | 1.334 | at alpha= | 6 | deg
JavaFoil+Calcfoil stall+Eppler ext transition |  |  |  | L/D Max: | 68.459 | at alpha= | 3.5 | deg
Re: | 12000000 |  |  | Cd Min: | 0.01207 | at alpha= | -7.5 | deg
Mach: | 0.25 |  |  | Cl=0 at alpha= | -7.525 | deg
|  |  |  | @ Cl=0.1, Cd= | 0.012462
|  |  |  | @ Cl=0.4, Cd= | 0.013289
|  |  |  | @ Cl=0.6, Cd= | 0.01414
alpha (deg) | Cl | Cd | Cm | Cl/Cd
-20 | -0.391 | 0.16379 | -0.065 | -2.385
-19.5 | -0.429 | 0.15468 | -0.066 | -2.77
-19 | -0.463 | 0.14681 | -0.068 | -3.154
-18.5 | -0.493 | 0.14014 | -0.069 | -3.516
-18 | -0.519 | 0.12919 | -0.073 | -4.021
-17.5 | -0.54 | 0.12179 | -0.075 | -4.438
-17 | -0.558 | 0.11179 | -0.08 | -4.993
-16.5 | -0.577 | 0.09408 | -0.09 | -6.129
-16 | -0.598 | 0.07057 | -0.102 | -8.466
-15.5 | -0.619 | 0.04677 | -0.113 | -13.242
-15 | -0.628 | 0.03362 | -0.119 | -18.672
-14.5 | -0.625 | 0.02589 | -0.124 | -24.15
-14 | -0.613 | 0.02123 | -0.127 | -28.864
-13.5 | -0.59 | 0.01917 | -0.129 | -30.768
-13 | -0.561 | 0.01745 | -0.131 | -32.128
-12.5 | -0.525 | 0.01627 | -0.132 | -32.268
-12 | -0.483 | 0.01511 | -0.133 | -31.926
-11.5 | -0.437 | 0.01453 | -0.134 | -30.105
-11 | -0.39 | 0.01519 | -0.136 | -25.673
-10.5 | -0.34 | 0.01479 | -0.137 | -22.964
-10 | -0.291 | 0.01295 | -0.141 | -22.486
-9.5 | -0.234 | 0.01262 | -0.142 | -18.565
-9 | -0.176 | 0.01256 | -0.142 | -14.03
-8.5 | -0.117 | 0.01242 | -0.143 | -9.421
-8 | -0.057 | 0.01229 | -0.143 | -4.643
-7.5 | 0.003 | 0.01207 | -0.144 | 0.289
-7 | 0.064 | 0.01252 | -0.145 | 5.146
-6.5 | 0.126 | 0.01242 | -0.145 | 10.117
-6 | 0.187 | 0.01266 | -0.146 | 14.775
-5.5 | 0.248 | 0.01259 | -0.146 | 19.734
-5 | 0.31 | 0.0126 | -0.147 | 24.6
-4.5 | 0.372 | 0.01317 | -0.147 | 28.212
-4 | 0.433 | 0.01343 | -0.148 | 32.228
-3.5 | 0.494 | 0.01346 | -0.148 | 36.722
-3 | 0.555 | 0.01411 | -0.149 | 39.301
-2.5 | 0.615 | 0.01415 | -0.149 | 43.458
-2 | 0.675 | 0.01452 | -0.149 | 46.511
-1.5 | 0.735 | 0.01473 | -0.15 | 49.921
-1 | 0.794 | 0.01511 | -0.15 | 52.543
-0.5 | 0.852 | 0.01539 | -0.15 | 55.404
0 | 0.909 | 0.0155 | -0.15 | 58.642
0.5 | 0.964 | 0.01578 | -0.151 | 61.096
1 | 1.017 | 0.01611 | -0.151 | 63.163
1.5 | 1.068 | 0.01655 | -0.151 | 64.53
2 | 1.116 | 0.01691 | -0.151 | 65.995
2.5 | 1.161 | 0.01731 | -0.151 | 67.091
3 | 1.203 | 0.01773 | -0.152 | 67.847
3.5 | 1.24 | 0.01811 | -0.152 | 68.459
4 | 1.273 | 0.01878 | -0.152 | 67.763
4.5 | 1.3 | 0.01925 | -0.152 | 67.524
5 | 1.322 | 0.0198 | -0.152 | 66.756
5.5 | 1.332 | 0.02038 | -0.152 | 65.389
6 | 1.334 | 0.02105 | -0.152 | 63.388
6.5 | 1.328 | 0.02164 | -0.152 | 61.359
7 | 1.313 | 0.02241 | -0.152 | 58.585
7.5 | 1.288 | 0.02323 | -0.151 | 55.456
8 | 1.024 | 0.05743 | -0.091 | 17.833
8.5 | 1.213 | 0.02532 | -0.151 | 47.922
9 | 1.002 | 0.04707 | -0.119 | 21.296
9.5 | 0.93 | 0.05654 | -0.11 | 16.457
10 | 0.855 | 0.06907 | -0.096 | 12.373
10.5 | 0.791 | 0.07658 | -0.09 | 10.324
11 | 0.725 | 0.08384 | -0.086 | 8.649

## 118. Re 12M Mach 0.25 (2)
BIGFOIL.COM POLAR EXPORT
sc21010
SC(2)-1010 |  |  |  | Cl Max: | 2.1399 | at alpha= | 13.5 | deg
XFOIL ncrit=9 |  |  |  | L/D Max: | 138.443 | at alpha= | 4.5 | deg
Re: | 12000000 |  |  | Cd Min: | 0.24825 | at alpha= | 18.5 | deg
Mach: | 0.25 |  |  | Cl=0 at alpha= | -7.2085 | deg
|  |  |  | @ Cl=0.1, Cd= | 0.0048115
|  |  |  | @ Cl=0.4, Cd= | 0.0054685
|  |  |  | @ Cl=0.6, Cd= | 0.0064885
alpha (deg) | Cl | Cd | Cm | Cl/Cd
-20 | -1.3895 | 0.05324 | -0.087 | -26.0988
-19.5 | -1.4352 | 0.04023 | -0.0969 | -35.6749
-19 | -1.4579 | 0.03098 | -0.1034 | -47.0594
-18.5 | -1.4639 | 0.02476 | -0.1063 | -59.1236
-18 | -1.4098 | 0.01987 | -0.1156 | -70.9512
-17 | -1.278 | 0.01521 | -0.124 | -84.0237
-16.5 | -1.2128 | 0.01376 | -0.1257 | -88.1395
-16 | -1.1471 | 0.01258 | -0.1271 | -91.1844
-15.5 | -1.0815 | 0.01161 | -0.1282 | -93.1525
-15 | -1.0158 | 0.0108 | -0.1293 | -94.0556
-14.5 | -0.9492 | 0.01005 | -0.1305 | -94.4478
-14 | -0.8826 | 0.00927 | -0.1318 | -95.2104
-13.5 | -0.8161 | 0.00866 | -0.1331 | -94.2379
-13 | -0.7496 | 0.00814 | -0.1344 | -92.0885
-12.5 | -0.6841 | 0.00773 | -0.1354 | -88.4994
-12 | -0.6184 | 0.00736 | -0.1366 | -84.0217
-11.5 | -0.5528 | 0.00694 | -0.1379 | -79.6542
-11 | -0.4872 | 0.00659 | -0.1392 | -73.9302
-10.5 | -0.4226 | 0.00634 | -0.1403 | -66.6562
-10 | -0.3576 | 0.00604 | -0.1416 | -59.2053
-9.5 | -0.2931 | 0.00581 | -0.1427 | -50.4475
-9 | -0.2285 | 0.00557 | -0.144 | -41.0233
-8.5 | -0.1644 | 0.00536 | -0.1452 | -30.6716
-8 | -0.1006 | 0.00519 | -0.1464 | -19.3834
-7.5 | -0.0369 | 0.00503 | -0.1475 | -7.336
-7 | 0.0264 | 0.0049 | -0.1486 | 5.3878
-6.5 | 0.0893 | 0.00482 | -0.1496 | 18.527
-6 | 0.1522 | 0.00477 | -0.1506 | 31.9078
-5.5 | 0.2149 | 0.00475 | -0.1517 | 45.2421
-5 | 0.2771 | 0.0048 | -0.1526 | 57.7292
-4.5 | 0.3379 | 0.00509 | -0.1533 | 66.3851
-3 | 0.52 | 0.0062 | -0.1558 | 83.871
-2.5 | 0.5811 | 0.00641 | -0.1565 | 90.6552
-2 | 0.6413 | 0.00666 | -0.1568 | 96.2913
-1.5 | 0.7017 | 0.00686 | -0.1571 | 102.2886
-1 | 0.7622 | 0.00707 | -0.1574 | 107.8076
-0.5 | 0.8224 | 0.00726 | -0.1575 | 113.2782
0 | 0.8824 | 0.00745 | -0.1575 | 118.443
0.5 | 0.9423 | 0.00767 | -0.1573 | 122.8553
1 | 1.002 | 0.00791 | -0.1571 | 126.6751
1.5 | 1.0615 | 0.00815 | -0.1568 | 130.2454
2 | 1.1208 | 0.00843 | -0.1563 | 132.9537
2.5 | 1.1796 | 0.00876 | -0.1556 | 134.6575
3 | 1.2387 | 0.00905 | -0.1549 | 136.8729
3.5 | 1.2971 | 0.00944 | -0.1539 | 137.4047
4 | 1.3554 | 0.00981 | -0.1528 | 138.1651
4.5 | 1.4135 | 0.01021 | -0.1516 | 138.4427
5 | 1.4708 | 0.01068 | -0.15 | 137.7154
5.5 | 1.5275 | 0.01124 | -0.1483 | 135.8986
6 | 1.5842 | 0.01176 | -0.1463 | 134.7109
6.5 | 1.6407 | 0.0123 | -0.1443 | 133.3902
7.5 | 1.7513 | 0.01357 | -0.1393 | 129.0567
8 | 1.805 | 0.01433 | -0.1363 | 125.9595
8.5 | 1.8569 | 0.01523 | -0.1328 | 121.9238
9 | 1.9059 | 0.01635 | -0.1287 | 116.5688
9.5 | 1.9549 | 0.01735 | -0.1245 | 112.6744
10 | 2.0013 | 0.01847 | -0.1198 | 108.3541
10.5 | 2.0418 | 0.01972 | -0.114 | 103.5396
11 | 2.0756 | 0.02118 | -0.107 | 97.9981
11.5 | 2.098 | 0.02285 | -0.0984 | 91.8162
12 | 2.1155 | 0.02497 | -0.0895 | 84.7217
12.5 | 2.1294 | 0.02754 | -0.0808 | 77.3203
13 | 2.1362 | 0.03078 | -0.0723 | 69.4022
13.5 | 2.1399 | 0.0345 | -0.0644 | 62.0261
14 | 2.1328 | 0.03937 | -0.057 | 54.1732
14.5 | 2.1155 | 0.04554 | -0.0508 | 46.4537
15 | 2.0904 | 0.05324 | -0.0466 | 39.2637
15.5 | 2.0582 | 0.06291 | -0.0453 | 32.7166
16 | 2.0161 | 0.07533 | -0.0479 | 26.7636
16.5 | 1.9628 | 0.09136 | -0.0554 | 21.4842
17 | 1.8928 | 0.1116 | -0.0681 | 16.9606
17.5 | 1.7762 | 0.14079 | -0.0888 | 12.616
18 | 1.4175 | 0.22891 | -0.1664 | 6.1924
18.5 | 1.3924 | 0.24825 | -0.1825 | 5.6089

## 119. Re 12M Mach 0.50 (1)
BIGFOIL.COM POLAR EXPORT
sc21010
SC(2)-1010 |  |  |  | Cl Max: | 1.47 | at alpha= | 20 | deg
JavaFoil+Calcfoil stall+Eppler ext transition |  |  |  | L/D Max: | 62.886 | at alpha= | 1.5 | deg
Re: | 12000000 |  |  | Cd Min: | 0.01251 | at alpha= | -7.5 | deg
Mach: | 0.5 |  |  | Cl=0 at alpha= | -7.5298 | deg
|  |  |  | @ Cl=0.1, Cd= | 0.012733
|  |  |  | @ Cl=0.4, Cd= | 0.013569
|  |  |  | @ Cl=0.6, Cd= | 0.014548
alpha (deg) | Cl | Cd | Cm | Cl/Cd
-20 | -0.684 | 0.14773 | -0.081 | -4.631
-19.5 | -0.66 | 0.13743 | -0.085 | -4.802
-19 | -0.63 | 0.14317 | -0.081 | -4.397
-18.5 | -0.603 | 0.13407 | -0.083 | -4.498
-18 | -0.581 | 0.11834 | -0.091 | -4.911
-17.5 | -0.56 | 0.10437 | -0.098 | -5.362
-17 | -0.519 | 0.12768 | -0.08 | -4.069
-16.5 | -0.492 | 0.12158 | -0.08 | -4.048
-16 | -0.467 | 0.10893 | -0.086 | -4.288
-15.5 | -0.444 | 0.09681 | -0.094 | -4.583
-15 | -0.427 | 0.07619 | -0.109 | -5.6
-14.5 | -0.381 | 0.11008 | -0.075 | -3.465
-14 | -0.355 | 0.09878 | -0.077 | -3.59
-13.5 | -0.329 | 0.08927 | -0.085 | -3.686
-13 | -0.307 | 0.07471 | -0.101 | -4.105
-12.5 | -0.272 | 0.08924 | -0.074 | -3.05
-12 | -0.247 | 0.07721 | -0.087 | -3.195
-11.5 | -0.318 | 0.02296 | -0.143 | -13.849
-11 | -0.365 | 0.01892 | -0.147 | -19.311
-10.5 | -0.342 | 0.01631 | -0.15 | -20.957
-10 | -0.299 | 0.0146 | -0.152 | -20.45
-9.5 | -0.246 | 0.01431 | -0.153 | -17.174
-9 | -0.188 | 0.01415 | -0.154 | -13.263
-8.5 | -0.126 | 0.01452 | -0.156 | -8.685
-8 | -0.063 | 0.01274 | -0.16 | -4.966
-7.5 | 0.004 | 0.01251 | -0.161 | 0.31
-7 | 0.072 | 0.0127 | -0.162 | 5.655
-6.5 | 0.14 | 0.01278 | -0.162 | 10.966
-6 | 0.209 | 0.01315 | -0.163 | 15.878
-5.5 | 0.277 | 0.01298 | -0.164 | 21.384
-5 | 0.346 | 0.01299 | -0.164 | 26.655
-4.5 | 0.415 | 0.01373 | -0.165 | 30.253
-4 | 0.484 | 0.01402 | -0.165 | 34.522
-3.5 | 0.552 | 0.01414 | -0.166 | 39.069
-3 | 0.619 | 0.01471 | -0.166 | 42.099
-2.5 | 0.687 | 0.01502 | -0.166 | 45.732
-2 | 0.754 | 0.01526 | -0.167 | 49.403
-1.5 | 0.82 | 0.01583 | -0.167 | 51.798
-1 | 0.885 | 0.01608 | -0.168 | 55.016
-0.5 | 0.948 | 0.0164 | -0.168 | 57.8
0 | 1.008 | 0.01677 | -0.168 | 60.075
0.5 | 1.063 | 0.01726 | -0.168 | 61.555
1 | 1.112 | 0.01777 | -0.169 | 62.558
1.5 | 1.152 | 0.01832 | -0.169 | 62.886
2 | 1.178 | 0.01894 | -0.169 | 62.186
2.5 | 1.181 | 0.01975 | -0.169 | 59.786
3 | 1.133 | 0.0205 | -0.169 | 55.242
3.5 | 0.745 | 0.02136 | -0.169 | 34.882
4 | 0.629 | 0.04535 | -0.091 | 13.877
4.5 | 0.811 | 0.02308 | -0.17 | 35.156
5 | 0.688 | 0.04708 | -0.101 | 14.608
5.5 | 0.71 | 0.05191 | -0.092 | 13.674
6 | 0.734 | 0.05843 | -0.087 | 12.569
6.5 | 0.943 | 0.02537 | -0.17 | 37.167
7 | 0.959 | 0.02399 | -0.167 | 39.981
7.5 | 0.822 | 0.05893 | -0.101 | 13.947
8 | 0.843 | 0.06707 | -0.093 | 12.568
8.5 | 0.87 | 0.072 | -0.094 | 12.078
9 | 1.091 | 0.0254 | -0.167 | 42.949
9.5 | 0.944 | 0.06385 | -0.115 | 14.787
10 | 0.954 | 0.07583 | -0.101 | 12.576
10.5 | 0.979 | 0.08205 | -0.099 | 11.925
11 | 1.048 | 0.06311 | -0.127 | 16.603
11.5 | 1.032 | 0.08473 | -0.101 | 12.18
12 | 1.062 | 0.08948 | -0.104 | 11.868
12.5 | 1.092 | 0.08861 | -0.107 | 12.323
13 | 1.108 | 0.10805 | -0.099 | 10.257
13.5 | 1.135 | 0.11157 | -0.1 | 10.176
14 | 1.168 | 0.10928 | -0.106 | 10.692
14.5 | 1.187 | 0.12198 | -0.101 | 9.735
15 | 1.215 | 0.12785 | -0.102 | 9.501
15.5 | 1.24 | 0.13723 | -0.102 | 9.033
16 | 1.271 | 0.13449 | -0.106 | 9.449
16.5 | 1.291 | 0.15163 | -0.102 | 8.514
17 | 1.317 | 0.1607 | -0.103 | 8.198
17.5 | 1.346 | 0.15662 | -0.105 | 8.596
18 | 1.369 | 0.17566 | -0.104 | 7.795
18.5 | 1.394 | 0.18686 | -0.103 | 7.462
19 | 1.419 | 0.18512 | -0.103 | 7.668
19.5 | 1.444 | 0.19301 | -0.103 | 7.483
20 | 1.47 | 0.203 | -0.103 | 7.24

## 120. Re 12M Mach 0.50 (2)
BIGFOIL.COM POLAR EXPORT
sc21010
SC(2)-1010 |  |  |  | Cl Max: | 1.5223 | at alpha= | 4 | deg
XFOIL ncrit=9 |  |  |  | L/D Max: | 136.119 | at alpha= | 2 | deg
Re: | 12000000 |  |  | Cd Min: | 0.14518 | at alpha= | -16.5 | deg
Mach: | 0.5 |  |  | Cl=0 at alpha= | -7.0822 | deg
|  |  |  | @ Cl=0.1, Cd= | 0.0049144
|  |  |  | @ Cl=0.4, Cd= | 0.005003
|  |  |  | @ Cl=0.6, Cd= | 0.0064652
alpha (deg) | Cl | Cd | Cm | Cl/Cd
-16.5 | -0.5766 | 0.14518 | -0.0338 | -3.9716
-16 | -0.5829 | 0.1325 | -0.0412 | -4.3992
-15.5 | -0.5992 | 0.11893 | -0.0495 | -5.0383
-15 | -0.6048 | 0.10786 | -0.0565 | -5.6073
-14.5 | -0.6132 | 0.09671 | -0.0641 | -6.3406
-13.5 | -0.6354 | 0.07408 | -0.0817 | -8.5772
-13 | -0.6502 | 0.06305 | -0.0902 | -10.3125
-12.5 | -0.6675 | 0.05194 | -0.0973 | -12.8514
-12 | -0.6814 | 0.03989 | -0.1076 | -17.082
-11.5 | -0.6978 | 0.02824 | -0.1218 | -24.7096
-11 | -0.6577 | 0.012 | -0.153 | -54.8083
-10.5 | -0.5557 | 0.00791 | -0.1598 | -70.2528
-10 | -0.4655 | 0.007 | -0.1608 | -66.5
-9.5 | -0.381 | 0.00653 | -0.1612 | -58.3461
-9 | -0.2987 | 0.00612 | -0.1619 | -48.8072
-8.5 | -0.219 | 0.00582 | -0.1627 | -37.6289
-8 | -0.1404 | 0.00553 | -0.1636 | -25.3888
-7.5 | -0.0635 | 0.00531 | -0.1646 | -11.9586
-7 | 0.0125 | 0.00509 | -0.1657 | 2.4558
-6.5 | 0.0873 | 0.00493 | -0.1668 | 17.7079
-6 | 0.1608 | 0.00484 | -0.1678 | 33.2231
-5.5 | 0.2343 | 0.00473 | -0.1691 | 49.5349
-5 | 0.3067 | 0.00472 | -0.1702 | 64.9788
-4.5 | 0.3778 | 0.00483 | -0.1711 | 78.2195
-4 | 0.4458 | 0.00536 | -0.1718 | 83.1716
-3 | 0.582 | 0.00639 | -0.173 | 91.0798
-2.5 | 0.6514 | 0.00668 | -0.1735 | 97.515
-2 | 0.7204 | 0.00696 | -0.1735 | 103.5057
-1.5 | 0.7895 | 0.00724 | -0.1733 | 109.047
-1 | 0.8595 | 0.00745 | -0.1731 | 115.3691
-0.5 | 0.9295 | 0.00769 | -0.1726 | 120.8713
0 | 0.9996 | 0.00796 | -0.1717 | 125.5779
0.5 | 1.07 | 0.00826 | -0.1705 | 129.54
1 | 1.1408 | 0.0086 | -0.1689 | 132.6512
1.5 | 1.2118 | 0.00901 | -0.1669 | 134.495
2 | 1.2836 | 0.00943 | -0.1643 | 136.1188
2.5 | 1.3553 | 0.00998 | -0.1611 | 135.8016
3 | 1.4264 | 0.01074 | -0.1568 | 132.8119
3.5 | 1.4904 | 0.01235 | -0.1504 | 120.6802
4 | 1.5223 | 0.01781 | -0.1399 | 85.4745
4.5 | 1.5203 | 0.02638 | -0.1274 | 57.6308
5 | 1.4956 | 0.03481 | -0.1137 | 42.9647
5.5 | 1.4448 | 0.04175 | -0.0979 | 34.606
6 | 1.3945 | 0.0499 | -0.0872 | 27.9459
6.5 | 1.3471 | 0.05964 | -0.0823 | 22.5872
7 | 1.3031 | 0.07146 | -0.0838 | 18.2354
7.5 | 1.2674 | 0.08607 | -0.0922 | 14.7252
8 | 1.2492 | 0.1044 | -0.1062 | 11.9655
8.5 | 1.2286 | 0.11961 | -0.1155 | 10.2717
9 | 1.2112 | 0.13371 | -0.1236 | 9.0584

## 121. Re 14M Mach 0.00 (1)
BIGFOIL.COM POLAR EXPORT
sc21010
SC(2)-1010 |  |  |  | Cl Max: | 1.399 | at alpha= | 7.5 | deg
JavaFoil+Calcfoil stall+Eppler ext transition |  |  |  | L/D Max: | 71.16 | at alpha= | 5 | deg
Re: | 14000000 |  |  | Cd Min: | 0.01214 | at alpha= | -8.5 | deg
Mach: | 0 |  |  | Cl=0 at alpha= | -7.5259 | deg
|  |  |  | @ Cl=0.1, Cd= | 0.012575
|  |  |  | @ Cl=0.4, Cd= | 0.013319
|  |  |  | @ Cl=0.6, Cd= | 0.014143
alpha (deg) | Cl | Cd | Cm | Cl/Cd
-20 | -0.677 | 0.13377 | -0.077 | -5.057
-19.5 | -0.681 | 0.12832 | -0.078 | -5.308
-19 | -0.686 | 0.11839 | -0.081 | -5.799
-18.5 | -0.699 | 0.09725 | -0.09 | -7.186
-18 | -0.715 | 0.07375 | -0.099 | -9.691
-17.5 | -0.729 | 0.05348 | -0.106 | -13.624
-17 | -0.732 | 0.04239 | -0.11 | -17.263
-16.5 | -0.729 | 0.0345 | -0.114 | -21.141
-16 | -0.725 | 0.02724 | -0.117 | -26.604
-15.5 | -0.708 | 0.02465 | -0.119 | -28.715
-15 | -0.69 | 0.02111 | -0.122 | -32.705
-14.5 | -0.666 | 0.01903 | -0.123 | -35.018
-14 | -0.637 | 0.01766 | -0.125 | -36.072
-13.5 | -0.603 | 0.01667 | -0.126 | -36.191
-13 | -0.566 | 0.01514 | -0.128 | -37.372
-12.5 | -0.524 | 0.01476 | -0.129 | -35.525
-12 | -0.479 | 0.01482 | -0.13 | -32.327
-11.5 | -0.434 | 0.01491 | -0.132 | -29.133
-11 | -0.391 | 0.01312 | -0.135 | -29.842
-10.5 | -0.338 | 0.01289 | -0.136 | -26.254
-10 | -0.284 | 0.01263 | -0.136 | -22.468
-9.5 | -0.228 | 0.01249 | -0.137 | -18.26
-9 | -0.171 | 0.01235 | -0.138 | -13.866
-8.5 | -0.114 | 0.01214 | -0.138 | -9.36
-8 | -0.055 | 0.01267 | -0.139 | -4.368
-7.5 | 0.003 | 0.01236 | -0.14 | 0.274
-7 | 0.062 | 0.01255 | -0.14 | 4.975
-6.5 | 0.122 | 0.01259 | -0.141 | 9.67
-6 | 0.181 | 0.01258 | -0.141 | 14.396
-5.5 | 0.241 | 0.01266 | -0.142 | 19.011
-5 | 0.3 | 0.013 | -0.142 | 23.078
-4.5 | 0.36 | 0.01315 | -0.143 | 27.362
-4 | 0.419 | 0.0134 | -0.143 | 31.276
-3.5 | 0.479 | 0.0133 | -0.143 | 35.971
-3 | 0.537 | 0.01378 | -0.144 | 38.986
-2.5 | 0.596 | 0.01414 | -0.144 | 42.137
-2 | 0.654 | 0.01418 | -0.145 | 46.138
-1.5 | 0.712 | 0.01454 | -0.145 | 48.975
-1 | 0.77 | 0.01465 | -0.145 | 52.527
-0.5 | 0.826 | 0.01484 | -0.145 | 55.688
0 | 0.882 | 0.01517 | -0.146 | 58.12
0.5 | 0.936 | 0.01541 | -0.146 | 60.74
1 | 0.989 | 0.01561 | -0.146 | 63.336
1.5 | 1.039 | 0.01596 | -0.146 | 65.143
2 | 1.088 | 0.0163 | -0.146 | 66.788
2.5 | 1.135 | 0.01664 | -0.147 | 68.211
3 | 1.179 | 0.01698 | -0.147 | 69.443
3.5 | 1.221 | 0.01731 | -0.147 | 70.534
4 | 1.259 | 0.01791 | -0.147 | 70.312
4.5 | 1.294 | 0.01824 | -0.147 | 70.949
5 | 1.326 | 0.01864 | -0.147 | 71.16
5.5 | 1.35 | 0.01912 | -0.147 | 70.628
6 | 1.37 | 0.01956 | -0.147 | 70.032
6.5 | 1.385 | 0.0201 | -0.147 | 68.907
7 | 1.394 | 0.02058 | -0.147 | 67.754
7.5 | 1.399 | 0.02098 | -0.147 | 66.703
8 | 1.399 | 0.02151 | -0.147 | 65.048
8.5 | 1.395 | 0.02207 | -0.146 | 63.19
9 | 1.386 | 0.02283 | -0.146 | 60.701
9.5 | 1.373 | 0.02365 | -0.146 | 58.032
10 | 1.356 | 0.02442 | -0.146 | 55.516
10.5 | 1.325 | 0.02275 | -0.144 | 58.245
11 | 1.277 | 0.02594 | -0.141 | 49.227
11.5 | 1.217 | 0.03085 | -0.136 | 39.467
12 | 1.052 | 0.07165 | -0.103 | 14.686
12.5 | 1.042 | 0.06766 | -0.109 | 15.402

## 122. Re 14M Mach 0.00 (2)
BIGFOIL.COM POLAR EXPORT
sc21010
SC(2)-1010 |  |  |  | Cl Max: | 2.3043 | at alpha= | 18 | deg
XFOIL ncrit=9 |  |  |  | L/D Max: | 143.428 | at alpha= | 5 | deg
Re: | 14000000 |  |  | Cd Min: | 0.06246 | at alpha= | 20 | deg
Mach: | 0 |  |  | Cl=0 at alpha= | -7.2442 | deg
|  |  |  | @ Cl=0.1, Cd= | 0.0048093
|  |  |  | @ Cl=0.4, Cd= | 0.0057348
|  |  |  | @ Cl=0.6, Cd= | 0.006436
alpha (deg) | Cl | Cd | Cm | Cl/Cd
-20 | -1.5123 | 0.01661 | -0.0997 | -91.0476
-19.5 | -1.4566 | 0.01532 | -0.1029 | -95.0783
-19 | -1.3994 | 0.01419 | -0.1059 | -98.6187
-18.5 | -1.3411 | 0.01325 | -0.1086 | -101.2151
-18 | -1.2817 | 0.01243 | -0.1113 | -103.1134
-17.5 | -1.2233 | 0.01174 | -0.1135 | -104.1993
-17 | -1.1662 | 0.01112 | -0.1153 | -104.8741
-15.5 | -0.9926 | 0.00953 | -0.1202 | -104.1553
-15 | -0.9337 | 0.00898 | -0.1219 | -103.9755
-14.5 | -0.8743 | 0.00848 | -0.1236 | -103.1014
-14 | -0.815 | 0.00806 | -0.1252 | -101.1166
-13.5 | -0.7552 | 0.00768 | -0.1268 | -98.3333
-13 | -0.6953 | 0.00736 | -0.1283 | -94.4701
-12.5 | -0.6357 | 0.00707 | -0.1297 | -89.9151
-12 | -0.5752 | 0.00673 | -0.1313 | -85.4681
-11.5 | -0.5149 | 0.00643 | -0.1328 | -80.0778
-11 | -0.4546 | 0.0062 | -0.1342 | -73.3226
-10.5 | -0.394 | 0.00595 | -0.1356 | -66.2185
-10 | -0.3335 | 0.00574 | -0.1369 | -58.101
-9.5 | -0.2727 | 0.00552 | -0.1383 | -49.4022
-9 | -0.2122 | 0.00535 | -0.1395 | -39.6636
-8.5 | -0.1514 | 0.00516 | -0.1408 | -29.3411
-8 | -0.091 | 0.00502 | -0.142 | -18.1275
-7.5 | -0.0308 | 0.00492 | -0.143 | -6.2602
-7 | 0.0294 | 0.00483 | -0.1441 | 6.087
-6.5 | 0.0892 | 0.00482 | -0.145 | 18.5062
-6 | 0.1495 | 0.00476 | -0.1461 | 31.4076
-5.5 | 0.2086 | 0.00493 | -0.1469 | 42.3124
-5 | 0.2682 | 0.00503 | -0.1478 | 53.3201
-4.5 | 0.3266 | 0.00534 | -0.1486 | 61.161
-4 | 0.3854 | 0.00564 | -0.1494 | 68.3333
-3.5 | 0.4439 | 0.00602 | -0.1503 | 73.7375
-3 | 0.5033 | 0.00617 | -0.1512 | 81.5721
-2.5 | 0.5623 | 0.00632 | -0.1519 | 88.9715
-2 | 0.6208 | 0.0065 | -0.1524 | 95.5077
-1.5 | 0.6788 | 0.00669 | -0.1527 | 101.4649
-1 | 0.7368 | 0.00687 | -0.1531 | 107.2489
-0.5 | 0.7948 | 0.00702 | -0.1534 | 113.2194
0 | 0.8523 | 0.00719 | -0.1535 | 118.5396
0.5 | 0.9095 | 0.00739 | -0.1536 | 123.0717
1 | 0.9665 | 0.00759 | -0.1536 | 127.3386
1.5 | 1.0233 | 0.00779 | -0.1536 | 131.3607
2 | 1.0795 | 0.00804 | -0.1535 | 134.2662
2.5 | 1.1356 | 0.00829 | -0.1533 | 136.9843
3 | 1.1912 | 0.00857 | -0.153 | 138.9965
3.5 | 1.2467 | 0.00884 | -0.1527 | 141.0294
4 | 1.3014 | 0.00918 | -0.1522 | 141.7647
4.5 | 1.3558 | 0.0095 | -0.1516 | 142.7158
5 | 1.4099 | 0.00983 | -0.151 | 143.4283
5.5 | 1.4631 | 0.01023 | -0.1502 | 143.0205
6 | 1.5157 | 0.01067 | -0.1493 | 142.0525
6.5 | 1.5678 | 0.01111 | -0.1483 | 141.1161
7 | 1.6199 | 0.01151 | -0.1473 | 140.7385
7.5 | 1.6712 | 0.01195 | -0.1462 | 139.8494
8 | 1.7217 | 0.01242 | -0.1449 | 138.6232
8.5 | 1.7713 | 0.01293 | -0.1435 | 136.9915
9 | 1.8196 | 0.01353 | -0.1418 | 134.4863
9.5 | 1.8668 | 0.01417 | -0.1399 | 131.7431
10 | 1.9129 | 0.01485 | -0.1379 | 128.8148
10.5 | 1.9575 | 0.01558 | -0.1356 | 125.6418
11.5 | 2.0442 | 0.01695 | -0.1305 | 120.6018
12 | 2.085 | 0.01767 | -0.1276 | 117.9966
12.5 | 2.1216 | 0.01845 | -0.1239 | 114.9919
13 | 2.1546 | 0.0193 | -0.1195 | 111.6373
13.5 | 2.1836 | 0.02022 | -0.1146 | 107.9921
14 | 2.2033 | 0.02133 | -0.1079 | 103.2958
14.5 | 2.225 | 0.02262 | -0.1021 | 98.3643
15 | 2.2448 | 0.02412 | -0.0964 | 93.068
15.5 | 2.2625 | 0.02586 | -0.0907 | 87.4903
16 | 2.2776 | 0.02787 | -0.0851 | 81.7223
18 | 2.3043 | 0.03967 | -0.0643 | 58.0867
18.5 | 2.3033 | 0.04391 | -0.0602 | 52.455
19 | 2.2964 | 0.0491 | -0.0568 | 46.7699
19.5 | 2.2854 | 0.05519 | -0.0544 | 41.4097
20 | 2.2696 | 0.06246 | -0.0532 | 36.3369

## 123. Re 14M Mach 0.10 (1)
BIGFOIL.COM POLAR EXPORT
sc21010
SC(2)-1010 |  |  |  | Cl Max: | 1.388 | at alpha= | 7.5 | deg
JavaFoil+Calcfoil stall+Eppler ext transition |  |  |  | L/D Max: | 70.79 | at alpha= | 4.5 | deg
Re: | 14000000 |  |  | Cd Min: | 0.01219 | at alpha= | -8.5 | deg
Mach: | 0.1 |  |  | Cl=0 at alpha= | -7.5254 | deg
|  |  |  | @ Cl=0.1, Cd= | 0.012621
|  |  |  | @ Cl=0.4, Cd= | 0.013302
|  |  |  | @ Cl=0.6, Cd= | 0.014161
alpha (deg) | Cl | Cd | Cm | Cl/Cd
-20 | -0.644 | 0.14302 | -0.073 | -4.506
-19.5 | -0.653 | 0.1353 | -0.075 | -4.824
-19 | -0.661 | 0.12448 | -0.079 | -5.314
-18.5 | -0.667 | 0.11489 | -0.082 | -5.804
-18 | -0.69 | 0.0828 | -0.096 | -8.332
-17.5 | -0.699 | 0.06684 | -0.102 | -10.465
-17 | -0.719 | 0.04344 | -0.11 | -16.544
-16.5 | -0.715 | 0.03786 | -0.113 | -18.874
-16 | -0.713 | 0.02965 | -0.117 | -24.039
-15.5 | -0.7 | 0.02568 | -0.119 | -27.271
-15 | -0.684 | 0.02209 | -0.122 | -30.987
-14.5 | -0.663 | 0.01944 | -0.124 | -34.1
-14 | -0.635 | 0.01789 | -0.125 | -35.5
-13.5 | -0.603 | 0.01684 | -0.127 | -35.778
-13 | -0.566 | 0.01532 | -0.128 | -36.926
-12.5 | -0.525 | 0.0151 | -0.129 | -34.749
-12 | -0.48 | 0.01496 | -0.13 | -32.075
-11.5 | -0.435 | 0.0149 | -0.132 | -29.188
-11 | -0.393 | 0.01318 | -0.136 | -29.796
-10.5 | -0.34 | 0.01286 | -0.136 | -26.411
-10 | -0.285 | 0.01269 | -0.137 | -22.459
-9.5 | -0.229 | 0.01254 | -0.138 | -18.261
-9 | -0.172 | 0.01234 | -0.138 | -13.94
-8.5 | -0.114 | 0.01219 | -0.139 | -9.365
-8 | -0.056 | 0.01267 | -0.14 | -4.391
-7.5 | 0.003 | 0.01241 | -0.14 | 0.274
-7 | 0.063 | 0.01259 | -0.141 | 4.986
-6.5 | 0.122 | 0.01264 | -0.141 | 9.681
-6 | 0.182 | 0.01258 | -0.142 | 14.468
-5.5 | 0.242 | 0.01266 | -0.142 | 19.106
-5 | 0.302 | 0.01303 | -0.143 | 23.155
-4.5 | 0.362 | 0.01316 | -0.143 | 27.481
-4 | 0.421 | 0.01338 | -0.144 | 31.481
-3.5 | 0.481 | 0.01336 | -0.144 | 36.012
-3 | 0.54 | 0.01383 | -0.145 | 39.014
-2.5 | 0.599 | 0.01416 | -0.145 | 42.292
-2 | 0.658 | 0.01424 | -0.145 | 46.168
-1.5 | 0.716 | 0.01459 | -0.146 | 49.069
-1 | 0.773 | 0.01469 | -0.146 | 52.632
-0.5 | 0.83 | 0.01489 | -0.146 | 55.766
0 | 0.886 | 0.01518 | -0.146 | 58.382
0.5 | 0.94 | 0.01542 | -0.147 | 60.992
1 | 0.993 | 0.01568 | -0.147 | 63.346
1.5 | 1.044 | 0.01604 | -0.147 | 65.104
2 | 1.093 | 0.01638 | -0.147 | 66.704
2.5 | 1.139 | 0.01667 | -0.147 | 68.338
3 | 1.183 | 0.01711 | -0.147 | 69.155
3.5 | 1.224 | 0.01736 | -0.148 | 70.54
4 | 1.262 | 0.01797 | -0.148 | 70.234
4.5 | 1.296 | 0.01831 | -0.148 | 70.79
5 | 1.327 | 0.0188 | -0.148 | 70.595
5.5 | 1.35 | 0.0193 | -0.148 | 69.923
6 | 1.367 | 0.01977 | -0.148 | 69.137
6.5 | 1.379 | 0.02024 | -0.148 | 68.145
7 | 1.387 | 0.02074 | -0.147 | 66.857
7.5 | 1.388 | 0.02124 | -0.147 | 65.359
8 | 1.385 | 0.02185 | -0.147 | 63.374
8.5 | 1.376 | 0.02238 | -0.147 | 61.5
9 | 1.363 | 0.02316 | -0.147 | 58.861
9.5 | 1.345 | 0.02413 | -0.147 | 55.771
10 | 1.324 | 0.02508 | -0.147 | 52.789
10.5 | 1.288 | 0.02201 | -0.145 | 58.524
11 | 1.191 | 0.03212 | -0.136 | 37.069
11.5 | 1.055 | 0.06111 | -0.111 | 17.267
12 | 0.995 | 0.0788 | -0.096 | 12.622
12.5 | 0.973 | 0.0781 | -0.101 | 12.46

## 124. Re 14M Mach 0.10 (2)
BIGFOIL.COM POLAR EXPORT
sc21010
SC(2)-1010 |  |  |  | Cl Max: | 2.2882 | at alpha= | 17.5 | deg
XFOIL ncrit=9 |  |  |  | L/D Max: | 143.105 | at alpha= | 5 | deg
Re: | 14000000 |  |  | Cd Min: | 0.07557 | at alpha= | 20 | deg
Mach: | 0.1 |  |  | Cl=0 at alpha= | -7.2397 | deg
|  |  |  | @ Cl=0.1, Cd= | 0.0048012
|  |  |  | @ Cl=0.4, Cd= | 0.0057242
|  |  |  | @ Cl=0.6, Cd= | 0.0064364
alpha (deg) | Cl | Cd | Cm | Cl/Cd
-20 | -1.5349 | 0.01806 | -0.1005 | -84.9889
-19.5 | -1.4783 | 0.0164 | -0.1043 | -90.1402
-19 | -1.4202 | 0.01505 | -0.1074 | -94.3654
-18.5 | -1.3608 | 0.01392 | -0.1103 | -97.7586
-18 | -1.3003 | 0.01294 | -0.113 | -100.4869
-17.5 | -1.2409 | 0.01212 | -0.1151 | -102.3845
-17 | -1.1825 | 0.01143 | -0.1168 | -103.4558
-16.5 | -1.1235 | 0.01083 | -0.1184 | -103.7396
-16 | -1.0645 | 0.01027 | -0.12 | -103.6514
-15.5 | -1.0056 | 0.00976 | -0.1214 | -103.0328
-15 | -0.9456 | 0.00918 | -0.123 | -103.0065
-14.5 | -0.8851 | 0.00865 | -0.1247 | -102.3237
-14 | -0.8248 | 0.00818 | -0.1263 | -100.8313
-13.5 | -0.7639 | 0.00777 | -0.1278 | -98.314
-12.5 | -0.6427 | 0.00713 | -0.1306 | -90.1403
-12 | -0.5815 | 0.00679 | -0.1321 | -85.6406
-11.5 | -0.5203 | 0.00648 | -0.1336 | -80.2932
-11 | -0.4593 | 0.00623 | -0.135 | -73.7239
-10.5 | -0.3982 | 0.00599 | -0.1363 | -66.4775
-10 | -0.3369 | 0.00576 | -0.1377 | -58.4896
-9.5 | -0.2756 | 0.00555 | -0.139 | -49.6577
-9 | -0.2145 | 0.00537 | -0.1403 | -39.9441
-8.5 | -0.1532 | 0.00517 | -0.1415 | -29.6325
-8 | -0.0923 | 0.00503 | -0.1427 | -18.3499
-7.5 | -0.0316 | 0.00492 | -0.1437 | -6.4228
-7 | 0.0291 | 0.00483 | -0.1448 | 6.0248
-6.5 | 0.0893 | 0.00481 | -0.1457 | 18.5655
-6 | 0.15 | 0.00476 | -0.1468 | 31.5126
-5.5 | 0.2095 | 0.00493 | -0.1476 | 42.4949
-5 | 0.2694 | 0.00501 | -0.1485 | 53.7725
-4.5 | 0.3282 | 0.00534 | -0.1493 | 61.4607
-4 | 0.3873 | 0.00564 | -0.1502 | 68.6702
-3.5 | 0.4461 | 0.00603 | -0.151 | 73.9801
-3 | 0.5059 | 0.00617 | -0.1519 | 81.9935
-2.5 | 0.5652 | 0.00633 | -0.1526 | 89.2891
-2 | 0.6241 | 0.00651 | -0.1531 | 95.8679
-1.5 | 0.6825 | 0.0067 | -0.1534 | 101.8657
-1 | 0.7409 | 0.00688 | -0.1538 | 107.689
-0.5 | 0.7992 | 0.00704 | -0.154 | 113.5227
0 | 0.8572 | 0.00721 | -0.1542 | 118.8904
0.5 | 0.9147 | 0.00741 | -0.1542 | 123.4413
1 | 0.9722 | 0.00761 | -0.1542 | 127.753
1.5 | 1.0294 | 0.00782 | -0.1542 | 131.6368
2 | 1.0861 | 0.00807 | -0.154 | 134.5849
2.5 | 1.1426 | 0.00833 | -0.1537 | 137.1669
3 | 1.1988 | 0.00861 | -0.1534 | 139.2334
3.5 | 1.2547 | 0.0089 | -0.153 | 140.9775
4 | 1.3099 | 0.00925 | -0.1524 | 141.6108
4.5 | 1.365 | 0.00957 | -0.1518 | 142.6332
5 | 1.4196 | 0.00992 | -0.151 | 143.1048
5.5 | 1.4733 | 0.01034 | -0.1501 | 142.4855
6 | 1.5266 | 0.01079 | -0.1491 | 141.4829
7 | 1.6322 | 0.01164 | -0.1468 | 140.2234
7.5 | 1.6841 | 0.01211 | -0.1455 | 139.0669
8 | 1.7352 | 0.01261 | -0.144 | 137.6051
8.5 | 1.7852 | 0.01319 | -0.1423 | 135.345
9 | 1.834 | 0.01383 | -0.1403 | 132.6103
9.5 | 1.8817 | 0.01452 | -0.1382 | 129.5937
10 | 1.9281 | 0.01526 | -0.1358 | 126.3499
11.5 | 2.0609 | 0.01742 | -0.1274 | 118.3065
12 | 2.1007 | 0.01821 | -0.1239 | 115.3597
12.5 | 2.1358 | 0.01908 | -0.1194 | 111.9392
13 | 2.1669 | 0.02005 | -0.1143 | 108.0748
13.5 | 2.1891 | 0.02117 | -0.1076 | 103.4058
14 | 2.2102 | 0.02252 | -0.1012 | 98.1439
14.5 | 2.231 | 0.02406 | -0.0951 | 92.7265
15 | 2.2485 | 0.0259 | -0.0889 | 86.8147
15.5 | 2.2632 | 0.02803 | -0.0829 | 80.7421
16 | 2.2754 | 0.0305 | -0.077 | 74.6033
16.5 | 2.2839 | 0.03321 | -0.0713 | 68.7715
17 | 2.2877 | 0.03667 | -0.0658 | 62.3861
17.5 | 2.2882 | 0.04059 | -0.0609 | 56.3735
18 | 2.2829 | 0.04546 | -0.0566 | 50.2178
18.5 | 2.2737 | 0.05115 | -0.0532 | 44.4516
19 | 2.2613 | 0.05777 | -0.0511 | 39.1432
19.5 | 2.2448 | 0.06553 | -0.0505 | 34.2561
20 | 2.2161 | 0.07557 | -0.0518 | 29.3251

## 125. Re 14M Mach 0.25 (1)
BIGFOIL.COM POLAR EXPORT
sc21010
SC(2)-1010 |  |  |  | Cl Max: | 1.334 | at alpha= | 6 | deg
JavaFoil+Calcfoil stall+Eppler ext transition |  |  |  | L/D Max: | 69.543 | at alpha= | 3.5 | deg
Re: | 14000000 |  |  | Cd Min: | 0.0121 | at alpha= | -8 | deg
Mach: | 0.25 |  |  | Cl=0 at alpha= | -7.525 | deg
|  |  |  | @ Cl=0.1, Cd= | 0.012719
|  |  |  | @ Cl=0.4, Cd= | 0.013451
|  |  |  | @ Cl=0.6, Cd= | 0.014212
alpha (deg) | Cl | Cd | Cm | Cl/Cd
-20 | -0.391 | 0.16181 | -0.065 | -2.415
-19.5 | -0.429 | 0.15367 | -0.067 | -2.791
-19 | -0.463 | 0.14563 | -0.069 | -3.182
-18.5 | -0.493 | 0.13872 | -0.07 | -3.555
-18 | -0.52 | 0.12767 | -0.074 | -4.075
-17.5 | -0.54 | 0.12318 | -0.074 | -4.382
-17 | -0.558 | 0.11124 | -0.08 | -5.02
-16.5 | -0.579 | 0.09093 | -0.092 | -6.367
-16 | -0.602 | 0.06628 | -0.104 | -9.078
-15.5 | -0.625 | 0.042 | -0.115 | -14.89
-15 | -0.632 | 0.0313 | -0.12 | -20.18
-14.5 | -0.628 | 0.02463 | -0.124 | -25.478
-14 | -0.614 | 0.02043 | -0.127 | -30.074
-13.5 | -0.591 | 0.01858 | -0.129 | -31.802
-13 | -0.561 | 0.01707 | -0.131 | -32.876
-12.5 | -0.525 | 0.01512 | -0.132 | -34.737
-12 | -0.483 | 0.01495 | -0.133 | -32.294
-11.5 | -0.438 | 0.01477 | -0.135 | -29.65
-11 | -0.39 | 0.01487 | -0.136 | -26.248
-10.5 | -0.346 | 0.01308 | -0.14 | -26.464
-10 | -0.291 | 0.0129 | -0.141 | -22.564
-9.5 | -0.234 | 0.01267 | -0.142 | -18.495
-9 | -0.176 | 0.01251 | -0.142 | -14.082
-8.5 | -0.117 | 0.01229 | -0.143 | -9.522
-8 | -0.057 | 0.0121 | -0.143 | -4.717
-7.5 | 0.003 | 0.01251 | -0.144 | 0.279
-7 | 0.064 | 0.01269 | -0.145 | 5.081
-6.5 | 0.126 | 0.01274 | -0.145 | 9.864
-6 | 0.187 | 0.01268 | -0.146 | 14.75
-5.5 | 0.248 | 0.01276 | -0.146 | 19.473
-5 | 0.31 | 0.01313 | -0.147 | 23.599
-4.5 | 0.372 | 0.0134 | -0.147 | 27.735
-4 | 0.433 | 0.01351 | -0.148 | 32.047
-3.5 | 0.494 | 0.01381 | -0.148 | 35.786
-3 | 0.555 | 0.01395 | -0.149 | 39.759
-2.5 | 0.615 | 0.0143 | -0.149 | 43.02
-2 | 0.675 | 0.01435 | -0.149 | 47.069
-1.5 | 0.735 | 0.01478 | -0.15 | 49.736
-1 | 0.794 | 0.01507 | -0.15 | 52.706
-0.5 | 0.852 | 0.01523 | -0.15 | 55.981
0 | 0.909 | 0.01535 | -0.15 | 59.211
0.5 | 0.964 | 0.01573 | -0.151 | 61.294
1 | 1.017 | 0.01595 | -0.151 | 63.774
1.5 | 1.068 | 0.01632 | -0.151 | 65.443
2 | 1.116 | 0.01671 | -0.151 | 66.796
2.5 | 1.161 | 0.0171 | -0.151 | 67.92
3 | 1.203 | 0.01748 | -0.152 | 68.802
3.5 | 1.24 | 0.01783 | -0.152 | 69.543
4 | 1.273 | 0.01855 | -0.152 | 68.613
4.5 | 1.3 | 0.01903 | -0.152 | 68.317
5 | 1.322 | 0.01943 | -0.152 | 68.048
5.5 | 1.332 | 0.02006 | -0.152 | 66.402
6 | 1.334 | 0.02068 | -0.152 | 64.533
6.5 | 1.328 | 0.0212 | -0.152 | 62.627
7 | 1.313 | 0.02199 | -0.152 | 59.703
7.5 | 1.288 | 0.02273 | -0.151 | 56.674
8 | 1.043 | 0.05188 | -0.104 | 20.11
8.5 | 1.213 | 0.02487 | -0.151 | 48.779
9 | 1.129 | 0.02494 | -0.146 | 45.295
9.5 | 0.939 | 0.05343 | -0.114 | 17.569
10 | 0.857 | 0.06772 | -0.098 | 12.651
10.5 | 0.79 | 0.07603 | -0.09 | 10.395
11 | 0.726 | 0.08202 | -0.088 | 8.855

## 126. Re 14M Mach 0.25 (2)
BIGFOIL.COM POLAR EXPORT
sc21010
SC(2)-1010 |  |  |  | Cl Max: | 2.1783 | at alpha= | 13.5 | deg
XFOIL ncrit=9 |  |  |  | L/D Max: | 142.046 | at alpha= | 4.5 | deg
Re: | 14000000 |  |  | Cd Min: | 0.24304 | at alpha= | 18.5 | deg
Mach: | 0.25 |  |  | Cl=0 at alpha= | -7.2136 | deg
|  |  |  | @ Cl=0.1, Cd= | 0.0047901
|  |  |  | @ Cl=0.4, Cd= | 0.0056242
|  |  |  | @ Cl=0.6, Cd= | 0.006435
alpha (deg) | Cl | Cd | Cm | Cl/Cd
-20 | -1.4326 | 0.04786 | -0.0917 | -29.9331
-19.5 | -1.463 | 0.03701 | -0.0998 | -39.5299
-19 | -1.4749 | 0.02938 | -0.1045 | -50.2008
-18.5 | -1.4695 | 0.02292 | -0.1099 | -64.1143
-17.5 | -1.3434 | 0.01588 | -0.1235 | -84.597
-17 | -1.2794 | 0.01431 | -0.1252 | -89.406
-16.5 | -1.2139 | 0.01302 | -0.1266 | -93.2335
-16 | -1.1482 | 0.01197 | -0.1278 | -95.9231
-15 | -1.0155 | 0.01033 | -0.1299 | -98.3059
-14.5 | -0.9491 | 0.00969 | -0.1309 | -97.9463
-14 | -0.8824 | 0.00902 | -0.1321 | -97.8271
-13.5 | -0.8153 | 0.0084 | -0.1335 | -97.0595
-13 | -0.7491 | 0.0079 | -0.1347 | -94.8228
-12.5 | -0.6831 | 0.00748 | -0.1358 | -91.3235
-12 | -0.6177 | 0.00714 | -0.1369 | -86.5126
-11.5 | -0.5519 | 0.00678 | -0.1382 | -81.4012
-10.5 | -0.4216 | 0.00617 | -0.1406 | -68.3306
-10 | -0.3568 | 0.00592 | -0.1418 | -60.2703
-9.5 | -0.2921 | 0.00567 | -0.143 | -51.5168
-9 | -0.2277 | 0.00545 | -0.1443 | -41.7798
-8.5 | -0.1636 | 0.00526 | -0.1455 | -31.1027
-8 | -0.0998 | 0.0051 | -0.1466 | -19.5686
-7.5 | -0.0362 | 0.00495 | -0.1477 | -7.3131
-7 | 0.027 | 0.00484 | -0.1488 | 5.5785
-6.5 | 0.0896 | 0.0048 | -0.1497 | 18.6667
-6 | 0.1526 | 0.00474 | -0.1508 | 32.1941
-5.5 | 0.2142 | 0.00488 | -0.1516 | 43.8934
-5 | 0.2764 | 0.00495 | -0.1525 | 55.8384
-4.5 | 0.3368 | 0.00532 | -0.1533 | 63.3083
-4 | 0.398 | 0.00561 | -0.1542 | 70.9447
-3.5 | 0.4585 | 0.00604 | -0.155 | 75.9106
-2.5 | 0.5814 | 0.00638 | -0.1565 | 91.1285
-2 | 0.6423 | 0.00656 | -0.157 | 97.9116
-1.5 | 0.7026 | 0.00678 | -0.1573 | 103.6283
-1 | 0.7631 | 0.00696 | -0.1575 | 109.6408
-0.5 | 0.8236 | 0.00713 | -0.1577 | 115.5119
0 | 0.8838 | 0.00731 | -0.1577 | 120.9029
0.5 | 0.9437 | 0.00751 | -0.1576 | 125.6591
1 | 1.0036 | 0.00774 | -0.1574 | 129.6641
1.5 | 1.0632 | 0.00799 | -0.1571 | 133.0663
2 | 1.1226 | 0.00825 | -0.1566 | 136.0727
2.5 | 1.1817 | 0.00856 | -0.156 | 138.0491
3 | 1.2407 | 0.00887 | -0.1553 | 139.876
3.5 | 1.2994 | 0.00923 | -0.1543 | 140.7801
4 | 1.3581 | 0.00957 | -0.1533 | 141.9122
4.5 | 1.4162 | 0.00997 | -0.1521 | 142.0461
5 | 1.4738 | 0.01044 | -0.1506 | 141.1686
5.5 | 1.5309 | 0.01094 | -0.1489 | 139.936
6 | 1.5882 | 0.01142 | -0.1471 | 139.0718
6.5 | 1.645 | 0.01194 | -0.145 | 137.7722
7 | 1.7011 | 0.01252 | -0.1427 | 135.8706
7.5 | 1.7562 | 0.0132 | -0.1401 | 133.0455
8 | 1.8102 | 0.01395 | -0.1371 | 129.7634
8.5 | 1.8624 | 0.01486 | -0.1337 | 125.3297
9 | 1.9141 | 0.01574 | -0.13 | 121.6074
9.5 | 1.9646 | 0.01665 | -0.126 | 117.994
10 | 2.0127 | 0.01769 | -0.1215 | 113.7761
10.5 | 2.0565 | 0.01885 | -0.1161 | 109.0981
11 | 2.0935 | 0.02018 | -0.1096 | 103.7413
11.5 | 2.1235 | 0.0217 | -0.102 | 97.8571
12 | 2.1408 | 0.02355 | -0.0926 | 90.9045
12.5 | 2.1583 | 0.0258 | -0.084 | 83.655
13 | 2.1701 | 0.02861 | -0.0754 | 75.8511
13.5 | 2.1783 | 0.03186 | -0.0672 | 68.371
14 | 2.1768 | 0.03607 | -0.0593 | 60.3493
14.5 | 2.1654 | 0.04143 | -0.0523 | 52.2665
15 | 2.1457 | 0.04814 | -0.0468 | 44.5721
15.5 | 2.1167 | 0.05663 | -0.0436 | 37.3777
16.5 | 2.0314 | 0.08133 | -0.0483 | 24.9773
17 | 1.9704 | 0.09899 | -0.0579 | 19.905
17.5 | 1.8904 | 0.12097 | -0.0723 | 15.627
18 | 1.7409 | 0.15578 | -0.0986 | 11.1754
18.5 | 1.408 | 0.24304 | -0.1779 | 5.7933

## 127. Re 14M Mach 0.50 (1)
BIGFOIL.COM POLAR EXPORT
sc21010
SC(2)-1010 |  |  |  | Cl Max: | 1.469 | at alpha= | 20 | deg
JavaFoil+Calcfoil stall+Eppler ext transition |  |  |  | L/D Max: | 63.964 | at alpha= | 1.5 | deg
Re: | 14000000 |  |  | Cd Min: | 0.01262 | at alpha= | -8 | deg
Mach: | 0.5 |  |  | Cl=0 at alpha= | -7.5298 | deg
|  |  |  | @ Cl=0.1, Cd= | 0.013142
|  |  |  | @ Cl=0.4, Cd= | 0.013863
|  |  |  | @ Cl=0.6, Cd= | 0.014553
alpha (deg) | Cl | Cd | Cm | Cl/Cd
-20 | -0.684 | 0.15136 | -0.081 | -4.522
-19.5 | -0.661 | 0.1372 | -0.087 | -4.819
-19 | -0.63 | 0.1412 | -0.083 | -4.464
-18.5 | -0.605 | 0.13162 | -0.085 | -4.593
-18 | -0.584 | 0.11406 | -0.094 | -5.12
-17.5 | -0.566 | 0.09489 | -0.104 | -5.968
-17 | -0.52 | 0.12537 | -0.081 | -4.146
-16.5 | -0.492 | 0.11908 | -0.081 | -4.136
-16 | -0.469 | 0.10618 | -0.089 | -4.415
-15.5 | -0.446 | 0.09237 | -0.098 | -4.832
-15 | -0.434 | 0.0666 | -0.115 | -6.511
-14.5 | -0.381 | 0.10838 | -0.075 | -3.52
-14 | -0.355 | 0.09807 | -0.078 | -3.618
-13.5 | -0.329 | 0.08872 | -0.087 | -3.713
-13 | -0.309 | 0.07101 | -0.105 | -4.349
-12.5 | -0.272 | 0.08871 | -0.075 | -3.069
-12 | -0.247 | 0.07643 | -0.088 | -3.231
-11.5 | -0.319 | 0.0219 | -0.144 | -14.591
-11 | -0.365 | 0.01871 | -0.147 | -19.536
-10.5 | -0.342 | 0.016 | -0.15 | -21.389
-10 | -0.299 | 0.01467 | -0.152 | -20.369
-9.5 | -0.246 | 0.01434 | -0.153 | -17.149
-9 | -0.188 | 0.01482 | -0.155 | -12.7
-8.5 | -0.126 | 0.01437 | -0.156 | -8.794
-8 | -0.063 | 0.01262 | -0.16 | -5.013
-7.5 | 0.004 | 0.0131 | -0.161 | 0.296
-7 | 0.072 | 0.01315 | -0.162 | 5.463
-6.5 | 0.14 | 0.01313 | -0.162 | 10.675
-6 | 0.209 | 0.01316 | -0.163 | 15.87
-5.5 | 0.277 | 0.01315 | -0.164 | 21.108
-5 | 0.346 | 0.01391 | -0.164 | 24.896
-4.5 | 0.415 | 0.01385 | -0.165 | 29.999
-4 | 0.484 | 0.01394 | -0.165 | 34.709
-3.5 | 0.552 | 0.01456 | -0.166 | 37.944
-3 | 0.619 | 0.01455 | -0.166 | 42.563
-2.5 | 0.687 | 0.01495 | -0.166 | 45.942
-2 | 0.754 | 0.01515 | -0.167 | 49.77
-1.5 | 0.82 | 0.01565 | -0.167 | 52.399
-1 | 0.885 | 0.01589 | -0.168 | 55.665
-0.5 | 0.948 | 0.01621 | -0.168 | 58.477
0 | 1.008 | 0.01661 | -0.168 | 60.675
0.5 | 1.063 | 0.01703 | -0.168 | 62.41
1 | 1.112 | 0.01759 | -0.169 | 63.218
1.5 | 1.152 | 0.01801 | -0.169 | 63.964
2 | 1.178 | 0.01865 | -0.169 | 63.185
2.5 | 1.181 | 0.01936 | -0.169 | 60.978
3 | 1.133 | 0.02025 | -0.169 | 55.933
3.5 | 0.745 | 0.02096 | -0.169 | 35.539
4 | 0.63 | 0.04472 | -0.093 | 14.091
4.5 | 0.811 | 0.0227 | -0.17 | 35.736
5 | 0.689 | 0.04641 | -0.102 | 14.843
5.5 | 0.71 | 0.05254 | -0.091 | 13.506
6 | 0.735 | 0.05788 | -0.088 | 12.694
6.5 | 0.943 | 0.02485 | -0.17 | 37.937
7 | 0.968 | 0.02342 | -0.168 | 41.337
7.5 | 0.825 | 0.05781 | -0.105 | 14.266
8 | 0.844 | 0.06618 | -0.095 | 12.753
8.5 | 0.869 | 0.07141 | -0.093 | 12.174
9 | 1.095 | 0.024 | -0.167 | 45.626
9.5 | 0.978 | 0.05211 | -0.132 | 18.768
10 | 0.956 | 0.07385 | -0.104 | 12.948
10.5 | 0.979 | 0.08034 | -0.1 | 12.188
11 | 1.011 | 0.08125 | -0.105 | 12.442
11.5 | 1.031 | 0.09182 | -0.099 | 11.226
12 | 1.06 | 0.09456 | -0.103 | 11.208
12.5 | 1.085 | 0.09841 | -0.102 | 11.026
13 | 1.107 | 0.1219 | -0.098 | 9.081
13.5 | 1.135 | 0.11915 | -0.1 | 9.522
14 | 1.164 | 0.11862 | -0.103 | 9.812
14.5 | 1.187 | 0.13035 | -0.101 | 9.105
15 | 1.212 | 0.13885 | -0.1 | 8.729
15.5 | 1.238 | 0.15145 | -0.101 | 8.177
16 | 1.268 | 0.14276 | -0.104 | 8.88
16.5 | 1.291 | 0.16301 | -0.102 | 7.918
17 | 1.317 | 0.1732 | -0.103 | 7.604
17.5 | 1.345 | 0.1717 | -0.104 | 7.835
18 | 1.369 | 0.18298 | -0.104 | 7.482
18.5 | 1.394 | 0.19634 | -0.103 | 7.101
19 | 1.419 | 0.19577 | -0.103 | 7.249
19.5 | 1.444 | 0.21017 | -0.103 | 6.872
20 | 1.469 | 0.21818 | -0.103 | 6.733

## 128. Re 14M Mach 0.50 (2)
BIGFOIL.COM POLAR EXPORT
sc21010
SC(2)-1010 |  |  |  | Cl Max: | 1.5314 | at alpha= | 4.5 | deg
XFOIL ncrit=9 |  |  |  | L/D Max: | 139.75 | at alpha= | 2 | deg
Re: | 14000000 |  |  | Cd Min: | 0.14554 | at alpha= | 9.5 | deg
Mach: | 0.5 |  |  | Cl=0 at alpha= | -7.0899 | deg
|  |  |  | @ Cl=0.1, Cd= | 0.0048503
|  |  |  | @ Cl=0.4, Cd= | 0.0052965
|  |  |  | @ Cl=0.6, Cd= | 0.0064662
alpha (deg) | Cl | Cd | Cm | Cl/Cd
-16.5 | -0.5896 | 0.14148 | -0.0366 | -4.1674
-16 | -0.5969 | 0.12914 | -0.0439 | -4.6221
-15.5 | -0.6121 | 0.11612 | -0.052 | -5.2713
-15 | -0.6193 | 0.10498 | -0.0592 | -5.8992
-14.5 | -0.6273 | 0.09407 | -0.0668 | -6.6684
-14 | -0.6362 | 0.08319 | -0.075 | -7.6476
-13.5 | -0.6477 | 0.07236 | -0.0833 | -8.9511
-13 | -0.6617 | 0.06166 | -0.0913 | -10.7314
-12.5 | -0.6785 | 0.05085 | -0.0978 | -13.3432
-12 | -0.691 | 0.03879 | -0.1087 | -17.8139
-11.5 | -0.7052 | 0.027 | -0.1241 | -26.1185
-11 | -0.6553 | 0.01074 | -0.1555 | -61.0149
-10.5 | -0.5526 | 0.00753 | -0.1607 | -73.3865
-10 | -0.4636 | 0.00679 | -0.1613 | -68.2769
-9.5 | -0.3791 | 0.00633 | -0.1618 | -59.8894
-9 | -0.2974 | 0.00598 | -0.1623 | -49.7324
-8.5 | -0.2174 | 0.00567 | -0.1631 | -38.3422
-8 | -0.1391 | 0.00541 | -0.164 | -25.7116
-7.5 | -0.062 | 0.00517 | -0.165 | -11.9923
-7 | 0.0136 | 0.005 | -0.166 | 2.72
-6.5 | 0.0881 | 0.00486 | -0.167 | 18.1276
-6 | 0.1613 | 0.0048 | -0.168 | 33.6042
-5.5 | 0.2344 | 0.00474 | -0.1691 | 49.4515
-5 | 0.3058 | 0.00485 | -0.1701 | 63.0515
-4.5 | 0.3756 | 0.00514 | -0.1709 | 73.0739
-4 | 0.4442 | 0.00558 | -0.1716 | 79.6057
-3.5 | 0.5122 | 0.00614 | -0.1722 | 83.4202
-3 | 0.5819 | 0.00642 | -0.173 | 90.6386
-2.5 | 0.6524 | 0.0066 | -0.1736 | 98.8485
-2 | 0.7219 | 0.00683 | -0.1738 | 105.6955
-1.5 | 0.7911 | 0.00712 | -0.1736 | 111.1096
-1 | 0.8612 | 0.00732 | -0.1734 | 117.6503
-0.5 | 0.9316 | 0.00754 | -0.173 | 123.5544
0 | 1.002 | 0.00779 | -0.1722 | 128.6264
0.5 | 1.0725 | 0.00809 | -0.171 | 132.5711
1 | 1.1435 | 0.00842 | -0.1694 | 135.8076
1.5 | 1.215 | 0.00879 | -0.1674 | 138.2253
2 | 1.2871 | 0.00921 | -0.1649 | 139.7503
2.5 | 1.3592 | 0.00974 | -0.1617 | 139.5483
3 | 1.4314 | 0.01042 | -0.1576 | 137.3704
3.5 | 1.497 | 0.01192 | -0.1514 | 125.5872
4 | 1.5311 | 0.01708 | -0.141 | 89.6429
4.5 | 1.5314 | 0.02548 | -0.1286 | 60.102
5 | 1.5015 | 0.03445 | -0.1144 | 43.5849
5.5 | 1.4527 | 0.04122 | -0.0985 | 35.2426
6 | 1.4033 | 0.04916 | -0.0875 | 28.5456
6.5 | 1.3562 | 0.05868 | -0.0821 | 23.1118
7 | 1.3124 | 0.07024 | -0.083 | 18.6845
7.5 | 1.2762 | 0.08446 | -0.0908 | 15.1101
8 | 1.2578 | 0.10257 | -0.1047 | 12.2628
8.5 | 1.2383 | 0.11782 | -0.114 | 10.5101
9 | 1.2215 | 0.13171 | -0.1219 | 9.2742
9.5 | 1.2076 | 0.14554 | -0.1302 | 8.2974

## 129. Re 16M Mach 0.00 (1)
BIGFOIL.COM POLAR EXPORT
sc21010
SC(2)-1010 |  |  |  | Cl Max: | 1.399 | at alpha= | 7.5 | deg
JavaFoil+Calcfoil stall+Eppler ext transition |  |  |  | L/D Max: | 71.966 | at alpha= | 4.5 | deg
Re: | 16000000 |  |  | Cd Min: | 0.01225 | at alpha= | -9 | deg
Mach: | 0 |  |  | Cl=0 at alpha= | -7.5259 | deg
|  |  |  | @ Cl=0.1, Cd= | 0.012671
|  |  |  | @ Cl=0.4, Cd= | 0.013315
|  |  |  | @ Cl=0.6, Cd= | 0.014011
alpha (deg) | Cl | Cd | Cm | Cl/Cd
-20 | -0.678 | 0.13136 | -0.078 | -5.161
-19.5 | -0.685 | 0.12206 | -0.081 | -5.613
-19 | -0.688 | 0.11625 | -0.082 | -5.918
-18.5 | -0.709 | 0.08533 | -0.094 | -8.311
-18 | -0.72 | 0.06835 | -0.101 | -10.535
-17.5 | -0.731 | 0.0515 | -0.107 | -14.192
-17 | -0.735 | 0.04031 | -0.111 | -18.23
-16.5 | -0.733 | 0.03224 | -0.115 | -22.739
-16 | -0.727 | 0.02621 | -0.118 | -27.725
-15.5 | -0.709 | 0.02406 | -0.119 | -29.465
-15 | -0.691 | 0.02073 | -0.122 | -33.327
-14.5 | -0.666 | 0.01887 | -0.124 | -35.327
-14 | -0.637 | 0.01739 | -0.125 | -36.648
-13.5 | -0.604 | 0.01636 | -0.126 | -36.916
-13 | -0.566 | 0.01534 | -0.128 | -36.911
-12.5 | -0.525 | 0.01502 | -0.129 | -34.956
-12 | -0.481 | 0.01533 | -0.13 | -31.354
-11.5 | -0.443 | 0.01322 | -0.134 | -33.497
-11 | -0.391 | 0.01306 | -0.135 | -29.96
-10.5 | -0.338 | 0.01283 | -0.136 | -26.367
-10 | -0.284 | 0.01259 | -0.136 | -22.536
-9.5 | -0.228 | 0.01235 | -0.137 | -18.457
-9 | -0.171 | 0.01225 | -0.138 | -13.976
-8.5 | -0.114 | 0.01267 | -0.138 | -8.966
-8 | -0.055 | 0.01258 | -0.139 | -4.402
-7.5 | 0.003 | 0.01271 | -0.14 | 0.266
-7 | 0.062 | 0.01257 | -0.14 | 4.97
-6.5 | 0.122 | 0.01273 | -0.141 | 9.561
-6 | 0.181 | 0.01263 | -0.141 | 14.338
-5.5 | 0.241 | 0.01281 | -0.142 | 18.778
-5 | 0.3 | 0.01314 | -0.142 | 22.839
-4.5 | 0.36 | 0.01322 | -0.143 | 27.221
-4 | 0.419 | 0.01336 | -0.143 | 31.384
-3.5 | 0.479 | 0.01376 | -0.143 | 34.767
-3 | 0.537 | 0.01363 | -0.144 | 39.4
-2.5 | 0.596 | 0.014 | -0.144 | 42.554
-2 | 0.654 | 0.01416 | -0.145 | 46.205
-1.5 | 0.712 | 0.01425 | -0.145 | 49.98
-1 | 0.77 | 0.0145 | -0.145 | 53.084
-0.5 | 0.826 | 0.01475 | -0.145 | 56.026
0 | 0.882 | 0.01502 | -0.146 | 58.715
0.5 | 0.936 | 0.01529 | -0.146 | 61.227
1 | 0.989 | 0.01552 | -0.146 | 63.71
1.5 | 1.039 | 0.01581 | -0.146 | 65.753
2 | 1.088 | 0.01608 | -0.146 | 67.674
2.5 | 1.135 | 0.01647 | -0.147 | 68.93
3 | 1.179 | 0.01684 | -0.147 | 70.034
3.5 | 1.221 | 0.01711 | -0.147 | 71.332
4 | 1.259 | 0.01765 | -0.147 | 71.357
4.5 | 1.294 | 0.01799 | -0.147 | 71.966
5 | 1.326 | 0.01847 | -0.147 | 71.813
5.5 | 1.35 | 0.01889 | -0.147 | 71.474
6 | 1.37 | 0.01926 | -0.147 | 71.137
6.5 | 1.385 | 0.01983 | -0.147 | 69.821
7 | 1.394 | 0.02031 | -0.147 | 68.653
7.5 | 1.399 | 0.02074 | -0.147 | 67.455
8 | 1.399 | 0.02121 | -0.147 | 65.981
8.5 | 1.395 | 0.02177 | -0.146 | 64.075
9 | 1.386 | 0.02243 | -0.146 | 61.794
9.5 | 1.373 | 0.02332 | -0.146 | 58.853
10 | 1.356 | 0.02403 | -0.146 | 56.407
10.5 | 1.327 | 0.02235 | -0.145 | 59.358
11 | 1.289 | 0.02435 | -0.143 | 52.944
11.5 | 1.238 | 0.02767 | -0.139 | 44.736
12 | 1.062 | 0.06703 | -0.107 | 15.845
12.5 | 1.058 | 0.06078 | -0.114 | 17.403

## 130. Re 16M Mach 0.00 (2)
BIGFOIL.COM POLAR EXPORT
sc21010
SC(2)-1010 |  |  |  | Cl Max: | 2.3024 | at alpha= | 16.5 | deg
XFOIL ncrit=9 |  |  |  | L/D Max: | 146.463 | at alpha= | 5 | deg
Re: | 16000000 |  |  | Cd Min: | 0.02931 | at alpha= | 16.5 | deg
Mach: | 0 |  |  | Cl=0 at alpha= | -7.2467 | deg
|  |  |  | @ Cl=0.1, Cd= | 0.0048083
|  |  |  | @ Cl=0.4, Cd= | 0.0058106
|  |  |  | @ Cl=0.6, Cd= | 0.006418
alpha (deg) | Cl | Cd | Cm | Cl/Cd
-20 | -1.511 | 0.0161 | -0.1008 | -93.8509
-19.5 | -1.455 | 0.01488 | -0.1039 | -97.7823
-19 | -1.3977 | 0.01379 | -0.1068 | -101.3561
-18 | -1.2801 | 0.01203 | -0.1122 | -106.409
-17.5 | -1.2237 | 0.01136 | -0.1139 | -107.7201
-17 | -1.1664 | 0.01076 | -0.1157 | -108.4015
-16.5 | -1.1087 | 0.01024 | -0.1173 | -108.2715
-16 | -1.0509 | 0.00975 | -0.1189 | -107.7846
-15 | -0.9336 | 0.00879 | -0.1221 | -106.2116
-14.5 | -0.8744 | 0.00832 | -0.1238 | -105.0962
-14 | -0.8146 | 0.00787 | -0.1255 | -103.507
-13.5 | -0.7546 | 0.00749 | -0.1271 | -100.7477
-12.5 | -0.635 | 0.00691 | -0.13 | -91.8958
-12 | -0.5749 | 0.00662 | -0.1315 | -86.8429
-11.5 | -0.5142 | 0.0063 | -0.133 | -81.619
-11 | -0.454 | 0.00608 | -0.1344 | -74.6711
-10.5 | -0.3935 | 0.00586 | -0.1357 | -67.1502
-10 | -0.3327 | 0.00563 | -0.1372 | -59.0941
-9.5 | -0.2722 | 0.00544 | -0.1384 | -50.0368
-9 | -0.2115 | 0.00525 | -0.1398 | -40.2857
-8.5 | -0.1509 | 0.00508 | -0.141 | -29.7047
-8 | -0.0906 | 0.00496 | -0.1421 | -18.2661
-7.5 | -0.0304 | 0.00487 | -0.1432 | -6.2423
-7 | 0.0296 | 0.00482 | -0.1442 | 6.1411
-6.5 | 0.0895 | 0.00481 | -0.1451 | 18.6071
-6 | 0.1495 | 0.0048 | -0.1461 | 31.1458
-5.5 | 0.2079 | 0.00511 | -0.1469 | 40.6849
-5 | 0.2674 | 0.00522 | -0.1478 | 51.2261
-4.5 | 0.3263 | 0.00545 | -0.1486 | 59.8716
-4 | 0.385 | 0.00576 | -0.1494 | 66.8403
-3 | 0.5035 | 0.00616 | -0.1512 | 81.737
-1.5 | 0.6793 | 0.00663 | -0.1528 | 102.4585
-1 | 0.7375 | 0.00679 | -0.1532 | 108.6156
-0.5 | 0.7956 | 0.00692 | -0.1535 | 114.9711
0 | 0.8534 | 0.00707 | -0.1537 | 120.7072
0.5 | 0.9106 | 0.00726 | -0.1538 | 125.427
1 | 0.9675 | 0.00747 | -0.1538 | 129.5181
1.5 | 1.0244 | 0.00766 | -0.1538 | 133.7337
2 | 1.0809 | 0.0079 | -0.1537 | 136.8228
2.5 | 1.1369 | 0.00816 | -0.1535 | 139.326
3 | 1.1926 | 0.00842 | -0.1532 | 141.639
3.5 | 1.2481 | 0.00869 | -0.1529 | 143.6249
4 | 1.303 | 0.00901 | -0.1525 | 144.6171
4.5 | 1.3578 | 0.0093 | -0.152 | 146
5 | 1.4119 | 0.00964 | -0.1514 | 146.4627
5.5 | 1.4652 | 0.01004 | -0.1506 | 145.9363
6 | 1.5179 | 0.01047 | -0.1497 | 144.9761
6.5 | 1.5706 | 0.01085 | -0.1488 | 144.7558
7 | 1.6227 | 0.01125 | -0.1479 | 144.24
7.5 | 1.6743 | 0.01167 | -0.1468 | 143.4704
8 | 1.725 | 0.01214 | -0.1455 | 142.0923
8.5 | 1.7745 | 0.01267 | -0.1441 | 140.0552
9 | 1.8231 | 0.01326 | -0.1424 | 137.4887
9.5 | 1.8706 | 0.01389 | -0.1406 | 134.6724
10 | 1.917 | 0.01454 | -0.1386 | 131.8432
11 | 2.0078 | 0.01578 | -0.1343 | 127.237
11.5 | 2.0511 | 0.01645 | -0.1318 | 124.6869
12 | 2.0926 | 0.01715 | -0.129 | 122.0175
12.5 | 2.1309 | 0.01791 | -0.1255 | 118.9782
13 | 2.165 | 0.01872 | -0.1214 | 115.6517
13.5 | 2.1953 | 0.01962 | -0.1166 | 111.8909
14 | 2.2168 | 0.02068 | -0.1102 | 107.1954
14.5 | 2.2372 | 0.02194 | -0.104 | 101.969
15 | 2.2569 | 0.02343 | -0.0981 | 96.3252
15.5 | 2.2742 | 0.02513 | -0.0923 | 90.4974
16 | 2.289 | 0.0271 | -0.0865 | 84.4649
16.5 | 2.3024 | 0.02931 | -0.081 | 78.5534

## 131. Re 16M Mach 0.10 (1)
BIGFOIL.COM POLAR EXPORT
sc21010
SC(2)-1010 |  |  |  | Cl Max: | 1.388 | at alpha= | 7.5 | deg
JavaFoil+Calcfoil stall+Eppler ext transition |  |  |  | L/D Max: | 71.8 | at alpha= | 4.5 | deg
Re: | 16000000 |  |  | Cd Min: | 0.01222 | at alpha= | -9 | deg
Mach: | 0.1 |  |  | Cl=0 at alpha= | -7.5254 | deg
|  |  |  | @ Cl=0.1, Cd= | 0.012713
|  |  |  | @ Cl=0.4, Cd= | 0.013301
|  |  |  | @ Cl=0.6, Cd= | 0.014063
alpha (deg) | Cl | Cd | Cm | Cl/Cd
-20 | -0.645 | 0.14233 | -0.073 | -4.53
-19.5 | -0.654 | 0.13379 | -0.076 | -4.887
-19 | -0.663 | 0.12198 | -0.08 | -5.435
-18.5 | -0.67 | 0.11021 | -0.084 | -6.082
-18 | -0.691 | 0.08109 | -0.096 | -8.523
-17.5 | -0.708 | 0.05851 | -0.105 | -12.11
-17 | -0.724 | 0.04013 | -0.112 | -18.028
-16.5 | -0.72 | 0.03432 | -0.114 | -20.99
-16 | -0.714 | 0.02868 | -0.117 | -24.909
-15.5 | -0.702 | 0.02493 | -0.12 | -28.158
-15 | -0.686 | 0.02132 | -0.122 | -32.174
-14.5 | -0.663 | 0.01928 | -0.124 | -34.392
-14 | -0.636 | 0.01762 | -0.126 | -36.068
-13.5 | -0.603 | 0.01658 | -0.127 | -36.361
-13 | -0.566 | 0.01516 | -0.128 | -37.347
-12.5 | -0.525 | 0.01493 | -0.129 | -35.172
-12 | -0.481 | 0.01547 | -0.131 | -31.118
-11.5 | -0.444 | 0.01329 | -0.135 | -33.425
-11 | -0.393 | 0.01306 | -0.136 | -30.08
-10.5 | -0.34 | 0.01289 | -0.136 | -26.347
-10 | -0.285 | 0.01265 | -0.137 | -22.529
-9.5 | -0.229 | 0.01241 | -0.138 | -18.458
-9 | -0.172 | 0.01222 | -0.138 | -14.07
-8.5 | -0.114 | 0.01272 | -0.139 | -8.971
-8 | -0.056 | 0.01255 | -0.14 | -4.433
-7.5 | 0.003 | 0.0127 | -0.14 | 0.268
-7 | 0.063 | 0.0126 | -0.141 | 4.983
-6.5 | 0.122 | 0.01278 | -0.141 | 9.571
-6 | 0.182 | 0.01269 | -0.142 | 14.343
-5.5 | 0.242 | 0.01281 | -0.142 | 18.871
-5 | 0.302 | 0.01312 | -0.143 | 22.991
-4.5 | 0.362 | 0.01323 | -0.143 | 27.339
-4 | 0.421 | 0.01334 | -0.144 | 31.59
-3.5 | 0.481 | 0.01382 | -0.144 | 34.796
-3 | 0.54 | 0.01369 | -0.145 | 39.435
-2.5 | 0.599 | 0.01406 | -0.145 | 42.582
-2 | 0.658 | 0.01422 | -0.145 | 46.234
-1.5 | 0.716 | 0.01447 | -0.146 | 49.452
-1 | 0.773 | 0.01454 | -0.146 | 53.189
-0.5 | 0.83 | 0.01475 | -0.146 | 56.299
0 | 0.886 | 0.01499 | -0.146 | 59.105
0.5 | 0.94 | 0.01529 | -0.147 | 61.476
1 | 0.993 | 0.01553 | -0.147 | 63.944
1.5 | 1.044 | 0.01585 | -0.147 | 65.862
2 | 1.093 | 0.01617 | -0.147 | 67.595
2.5 | 1.139 | 0.01656 | -0.147 | 68.792
3 | 1.183 | 0.01688 | -0.147 | 70.11
3.5 | 1.224 | 0.01723 | -0.148 | 71.064
4 | 1.262 | 0.01771 | -0.148 | 71.271
4.5 | 1.296 | 0.01805 | -0.148 | 71.8
5 | 1.327 | 0.01855 | -0.148 | 71.529
5.5 | 1.35 | 0.01899 | -0.148 | 71.053
6 | 1.367 | 0.01945 | -0.148 | 70.286
6.5 | 1.379 | 0.01997 | -0.148 | 69.066
7 | 1.387 | 0.02032 | -0.147 | 68.235
7.5 | 1.388 | 0.02095 | -0.147 | 66.265
8 | 1.385 | 0.0215 | -0.147 | 64.407
8.5 | 1.376 | 0.02209 | -0.147 | 62.297
9 | 1.363 | 0.02271 | -0.147 | 60.028
9.5 | 1.345 | 0.02363 | -0.147 | 56.934
10 | 1.324 | 0.02497 | -0.147 | 53.01
10.5 | 1.288 | 0.02193 | -0.145 | 58.708
11 | 1.228 | 0.0267 | -0.141 | 45.98
11.5 | 1.087 | 0.04976 | -0.121 | 21.856
12 | 1.023 | 0.06532 | -0.11 | 15.658
12.5 | 0.973 | 0.07789 | -0.1 | 12.491

## 132. Re 16M Mach 0.10 (2)
BIGFOIL.COM POLAR EXPORT
sc21010
SC(2)-1010 |  |  |  | Cl Max: | 2.307 | at alpha= | 18 | deg
XFOIL ncrit=9 |  |  |  | L/D Max: | 146.105 | at alpha= | 5 | deg
Re: | 16000000 |  |  | Cd Min: | 0.06902 | at alpha= | 20 | deg
Mach: | 0.1 |  |  | Cl=0 at alpha= | -7.2425 | deg
|  |  |  | @ Cl=0.1, Cd= | 0.0048083
|  |  |  | @ Cl=0.4, Cd= | 0.005804
|  |  |  | @ Cl=0.6, Cd= | 0.0063817
alpha (deg) | Cl | Cd | Cm | Cl/Cd
-20 | -1.5334 | 0.01742 | -0.1021 | -88.0253
-19.5 | -1.4769 | 0.01589 | -0.1055 | -92.9452
-19 | -1.4187 | 0.0146 | -0.1084 | -97.1712
-18 | -1.2989 | 0.01254 | -0.1138 | -103.5805
-17.5 | -1.2414 | 0.01173 | -0.1155 | -105.8312
-17 | -1.1827 | 0.01106 | -0.1172 | -106.9349
-16.5 | -1.1238 | 0.01048 | -0.1188 | -107.2328
-16 | -1.0649 | 0.00995 | -0.1202 | -107.0251
-15.5 | -1.0056 | 0.00946 | -0.1217 | -106.3002
-15 | -0.9455 | 0.00898 | -0.1233 | -105.2895
-14.5 | -0.8852 | 0.00847 | -0.1248 | -104.51
-14 | -0.8243 | 0.008 | -0.1265 | -103.0375
-13.5 | -0.7633 | 0.00758 | -0.1281 | -100.6992
-12 | -0.5811 | 0.00668 | -0.1323 | -86.991
-11.5 | -0.5196 | 0.00635 | -0.1338 | -81.8268
-11 | -0.4587 | 0.00611 | -0.1352 | -75.0736
-10.5 | -0.3976 | 0.0059 | -0.1365 | -67.3898
-10 | -0.3362 | 0.00565 | -0.1379 | -59.5044
-9.5 | -0.2751 | 0.00546 | -0.1392 | -50.3846
-9 | -0.2138 | 0.00526 | -0.1405 | -40.6464
-8.5 | -0.1527 | 0.0051 | -0.1417 | -29.9412
-8 | -0.0919 | 0.00497 | -0.1428 | -18.4909
-7.5 | -0.0311 | 0.00487 | -0.1439 | -6.386
-7 | 0.0293 | 0.00482 | -0.1449 | 6.0788
-6.5 | 0.0895 | 0.00481 | -0.1458 | 18.6071
-6 | 0.15 | 0.0048 | -0.1469 | 31.25
-5 | 0.2687 | 0.00521 | -0.1485 | 51.5739
-4.5 | 0.3279 | 0.00544 | -0.1493 | 60.2757
-4 | 0.3869 | 0.00576 | -0.1501 | 67.1701
-3 | 0.5061 | 0.00616 | -0.1519 | 82.1591
-2 | 0.6247 | 0.00644 | -0.1532 | 97.0031
-1.5 | 0.683 | 0.00664 | -0.1535 | 102.8614
-1 | 0.7415 | 0.0068 | -0.1539 | 109.0441
-0.5 | 0.8001 | 0.00694 | -0.1542 | 115.2882
0 | 0.8582 | 0.00709 | -0.1544 | 121.0437
0.5 | 0.9159 | 0.00728 | -0.1544 | 125.8104
1 | 0.9732 | 0.00749 | -0.1544 | 129.9332
1.5 | 1.0306 | 0.00769 | -0.1544 | 134.0182
2 | 1.0875 | 0.00792 | -0.1542 | 137.3106
2.5 | 1.1439 | 0.0082 | -0.1539 | 139.5
3 | 1.2002 | 0.00846 | -0.1536 | 141.8676
3.5 | 1.2562 | 0.00875 | -0.1532 | 143.5657
4 | 1.3117 | 0.00906 | -0.1527 | 144.7792
4.5 | 1.367 | 0.00937 | -0.1521 | 145.8911
5 | 1.4216 | 0.00973 | -0.1514 | 146.1048
5.5 | 1.4755 | 0.01014 | -0.1505 | 145.5128
6 | 1.5289 | 0.01057 | -0.1495 | 144.6452
6.5 | 1.5824 | 0.01096 | -0.1485 | 144.3796
7 | 1.6352 | 0.01137 | -0.1473 | 143.8171
7.5 | 1.6873 | 0.01183 | -0.1461 | 142.6289
8 | 1.7385 | 0.01234 | -0.1446 | 140.8833
8.5 | 1.7885 | 0.01293 | -0.1429 | 138.3217
9 | 1.8377 | 0.01355 | -0.141 | 135.6236
9.5 | 1.8857 | 0.01422 | -0.1389 | 132.609
10.5 | 1.9798 | 0.0155 | -0.1343 | 127.729
11 | 2.0249 | 0.01618 | -0.1317 | 125.1483
11.5 | 2.0684 | 0.0169 | -0.1287 | 122.3905
12 | 2.1096 | 0.01768 | -0.1254 | 119.3213
12.5 | 2.1459 | 0.01852 | -0.1212 | 115.8693
13 | 2.1784 | 0.01946 | -0.1163 | 111.9424
13.5 | 2.2034 | 0.02054 | -0.1101 | 107.2736
14 | 2.2224 | 0.02189 | -0.1031 | 101.5258
14.5 | 2.2425 | 0.0234 | -0.0967 | 95.8333
15 | 2.2606 | 0.02517 | -0.0905 | 89.8133
15.5 | 2.2757 | 0.02722 | -0.0843 | 83.604
16 | 2.2888 | 0.02956 | -0.0784 | 77.429
16.5 | 2.2977 | 0.03232 | -0.0726 | 71.0922
17 | 2.3028 | 0.03546 | -0.067 | 64.9408
17.5 | 2.3061 | 0.03906 | -0.062 | 59.0399
18 | 2.307 | 0.04318 | -0.0576 | 53.4275
18.5 | 2.3049 | 0.04797 | -0.0541 | 48.0488
19 | 2.2963 | 0.05383 | -0.0513 | 42.6584
19.5 | 2.2854 | 0.06052 | -0.0498 | 37.7627
20 | 2.2644 | 0.06902 | -0.0498 | 32.8079

## 133. Re 16M Mach 0.25 (1)
BIGFOIL.COM POLAR EXPORT
sc21010
SC(2)-1010 |  |  |  | Cl Max: | 1.334 | at alpha= | 6 | deg
JavaFoil+Calcfoil stall+Eppler ext transition |  |  |  | L/D Max: | 70.063 | at alpha= | 3.5 | deg
Re: | 16000000 |  |  | Cd Min: | 0.0124 | at alpha= | -9 | deg
Mach: | 0.25 |  |  | Cl=0 at alpha= | -7.525 | deg
|  |  |  | @ Cl=0.1, Cd= | 0.01281
|  |  |  | @ Cl=0.4, Cd= | 0.0134
|  |  |  | @ Cl=0.6, Cd= | 0.014063
alpha (deg) | Cl | Cd | Cm | Cl/Cd
-20 | -0.391 | 0.16149 | -0.065 | -2.42
-19.5 | -0.429 | 0.15316 | -0.068 | -2.803
-19 | -0.464 | 0.14506 | -0.07 | -3.197
-18.5 | -0.494 | 0.13732 | -0.071 | -3.595
-18 | -0.519 | 0.13031 | -0.072 | -3.983
-17.5 | -0.54 | 0.12193 | -0.075 | -4.432
-17 | -0.559 | 0.1102 | -0.081 | -5.072
-16.5 | -0.583 | 0.08556 | -0.095 | -6.816
-16 | -0.604 | 0.06346 | -0.105 | -9.526
-15.5 | -0.632 | 0.03757 | -0.117 | -16.818
-15 | -0.637 | 0.02839 | -0.122 | -22.429
-14.5 | -0.629 | 0.02392 | -0.125 | -26.289
-14 | -0.614 | 0.02032 | -0.127 | -30.244
-13.5 | -0.592 | 0.01818 | -0.129 | -32.533
-13 | -0.562 | 0.01669 | -0.131 | -33.704
-12.5 | -0.526 | 0.01524 | -0.132 | -34.51
-12 | -0.483 | 0.0149 | -0.133 | -32.458
-11.5 | -0.439 | 0.01527 | -0.135 | -28.771
-11 | -0.391 | 0.01481 | -0.136 | -26.391
-10.5 | -0.346 | 0.01311 | -0.14 | -26.405
-10 | -0.291 | 0.01278 | -0.141 | -22.784
-9.5 | -0.234 | 0.01252 | -0.142 | -18.713
-9 | -0.176 | 0.0124 | -0.142 | -14.205
-8.5 | -0.117 | 0.01284 | -0.143 | -9.12
-8 | -0.057 | 0.01267 | -0.143 | -4.504
-7.5 | 0.003 | 0.0128 | -0.144 | 0.273
-7 | 0.064 | 0.0127 | -0.145 | 5.077
-6.5 | 0.126 | 0.01289 | -0.145 | 9.751
-6 | 0.187 | 0.01275 | -0.146 | 14.674
-5.5 | 0.248 | 0.01292 | -0.146 | 19.234
-5 | 0.31 | 0.01323 | -0.147 | 23.431
-4.5 | 0.372 | 0.01335 | -0.147 | 27.836
-4 | 0.433 | 0.01346 | -0.148 | 32.159
-3.5 | 0.494 | 0.01389 | -0.148 | 35.58
-3 | 0.555 | 0.0138 | -0.149 | 40.178
-2.5 | 0.615 | 0.01415 | -0.149 | 43.466
-2 | 0.675 | 0.01437 | -0.149 | 47.002
-1.5 | 0.735 | 0.01465 | -0.15 | 50.168
-1 | 0.794 | 0.01489 | -0.15 | 53.339
-0.5 | 0.852 | 0.0151 | -0.15 | 56.444
0 | 0.909 | 0.0152 | -0.15 | 59.813
0.5 | 0.964 | 0.01554 | -0.151 | 62.049
1 | 1.017 | 0.01582 | -0.151 | 64.305
1.5 | 1.068 | 0.01617 | -0.151 | 66.051
2 | 1.116 | 0.01649 | -0.151 | 67.691
2.5 | 1.161 | 0.01696 | -0.151 | 68.462
3 | 1.203 | 0.01726 | -0.152 | 69.658
3.5 | 1.24 | 0.0177 | -0.152 | 70.063
4 | 1.273 | 0.01825 | -0.152 | 69.713
4.5 | 1.3 | 0.01878 | -0.152 | 69.24
5 | 1.322 | 0.0193 | -0.152 | 68.509
5.5 | 1.332 | 0.0198 | -0.152 | 67.304
6 | 1.334 | 0.02042 | -0.152 | 65.343
6.5 | 1.328 | 0.02098 | -0.152 | 63.301
7 | 1.313 | 0.02157 | -0.152 | 60.863
7.5 | 1.288 | 0.02236 | -0.151 | 57.617
8 | 1.24 | 0.02065 | -0.149 | 60.072
8.5 | 1.213 | 0.02467 | -0.151 | 49.185
9 | 1.086 | 0.02988 | -0.139 | 36.364
9.5 | 0.984 | 0.03998 | -0.129 | 24.614
10 | 0.857 | 0.06764 | -0.098 | 12.663
10.5 | 0.792 | 0.07509 | -0.091 | 10.541
11 | 0.727 | 0.08151 | -0.088 | 8.917

## 134. Re 16M Mach 0.25 (2)
BIGFOIL.COM POLAR EXPORT
sc21010
SC(2)-1010 |  |  |  | Cl Max: | 2.2087 | at alpha= | 14 | deg
XFOIL ncrit=9 |  |  |  | L/D Max: | 145.176 | at alpha= | 4 | deg
Re: | 16000000 |  |  | Cd Min: | 0.25941 | at alpha= | 19 | deg
Mach: | 0.25 |  |  | Cl=0 at alpha= | -7.217 | deg
|  |  |  | @ Cl=0.1, Cd= | 0.0048134
|  |  |  | @ Cl=0.4, Cd= | 0.0057394
|  |  |  | @ Cl=0.6, Cd= | 0.0063776
alpha (deg) | Cl | Cd | Cm | Cl/Cd
-20 | -1.4869 | 0.0414 | -0.0974 | -35.9155
-19.5 | -1.5045 | 0.03246 | -0.1039 | -46.3494
-19 | -1.5134 | 0.02633 | -0.1059 | -57.4782
-18.5 | -1.4728 | 0.02133 | -0.1132 | -69.0483
-18 | -1.4071 | 0.01739 | -0.1218 | -80.9143
-17.5 | -1.3455 | 0.01521 | -0.1243 | -88.4615
-17 | -1.2806 | 0.0137 | -0.1259 | -93.4745
-16.5 | -1.215 | 0.01249 | -0.1272 | -97.2778
-16 | -1.1492 | 0.01152 | -0.1282 | -99.7569
-15.5 | -1.0822 | 0.01068 | -0.1293 | -101.3296
-15 | -1.0153 | 0.00997 | -0.1303 | -101.8355
-14.5 | -0.9488 | 0.00937 | -0.1313 | -101.2593
-14 | -0.8818 | 0.0088 | -0.1325 | -100.2045
-13.5 | -0.8149 | 0.00821 | -0.1338 | -99.257
-13 | -0.7485 | 0.00772 | -0.1349 | -96.956
-12.5 | -0.6824 | 0.0073 | -0.1361 | -93.4795
-12 | -0.6168 | 0.00697 | -0.1373 | -88.4935
-11.5 | -0.5514 | 0.00665 | -0.1384 | -82.9173
-11 | -0.4858 | 0.00632 | -0.1397 | -76.8671
-10.5 | -0.4209 | 0.00606 | -0.1409 | -69.4554
-10 | -0.3561 | 0.00581 | -0.1421 | -61.2909
-9.5 | -0.2914 | 0.00558 | -0.1433 | -52.2222
-9 | -0.2269 | 0.00535 | -0.1445 | -42.4112
-8 | -0.0991 | 0.00501 | -0.1468 | -19.7804
-7.5 | -0.0356 | 0.00488 | -0.1479 | -7.2951
-7 | 0.0273 | 0.00481 | -0.1489 | 5.6757
-6.5 | 0.0897 | 0.00482 | -0.1498 | 18.61
-6 | 0.1525 | 0.00478 | -0.1508 | 31.9038
-5.5 | 0.2134 | 0.00508 | -0.1516 | 42.0079
-5 | 0.2756 | 0.00515 | -0.1525 | 53.5146
-4.5 | 0.3366 | 0.00543 | -0.1533 | 61.989
-4 | 0.3975 | 0.00573 | -0.1541 | 69.3717
-3 | 0.5204 | 0.00619 | -0.1559 | 84.0711
-2.5 | 0.5818 | 0.00633 | -0.1566 | 91.9115
-2 | 0.643 | 0.00649 | -0.1571 | 99.0755
-1.5 | 0.7033 | 0.0067 | -0.1574 | 104.9701
-1 | 0.7639 | 0.00687 | -0.1577 | 111.1936
-0.5 | 0.8247 | 0.00702 | -0.1579 | 117.4786
0 | 0.885 | 0.00719 | -0.1579 | 123.0876
0.5 | 0.945 | 0.00739 | -0.1578 | 127.8755
1 | 1.0048 | 0.00761 | -0.1576 | 132.0368
1.5 | 1.0645 | 0.00786 | -0.1573 | 135.4326
2 | 1.124 | 0.00811 | -0.1569 | 138.5943
2.5 | 1.1833 | 0.0084 | -0.1563 | 140.869
3 | 1.2423 | 0.00872 | -0.1555 | 142.4656
3.5 | 1.3013 | 0.00905 | -0.1547 | 143.7901
4 | 1.3603 | 0.00937 | -0.1537 | 145.1761
4.5 | 1.4185 | 0.00978 | -0.1525 | 145.0409
5 | 1.4762 | 0.01024 | -0.151 | 144.1602
5.5 | 1.534 | 0.01068 | -0.1494 | 143.633
6 | 1.5914 | 0.01115 | -0.1476 | 142.7265
6.5 | 1.6485 | 0.01165 | -0.1456 | 141.5021
7 | 1.7047 | 0.01224 | -0.1433 | 139.2729
7.5 | 1.76 | 0.01291 | -0.1407 | 136.3284
8 | 1.8143 | 0.01366 | -0.1378 | 132.8184
8.5 | 1.8677 | 0.01446 | -0.1345 | 129.1632
9 | 1.9208 | 0.01524 | -0.1311 | 126.0367
9.5 | 1.9722 | 0.01611 | -0.1272 | 122.4209
10 | 2.0215 | 0.01708 | -0.1228 | 118.3548
10.5 | 2.0677 | 0.01818 | -0.1178 | 113.7349
11 | 2.1071 | 0.01942 | -0.1116 | 108.5015
11.5 | 2.1406 | 0.02081 | -0.1044 | 102.864
12 | 2.1614 | 0.02247 | -0.0953 | 96.1905
12.5 | 2.1808 | 0.0245 | -0.0865 | 89.0122
13 | 2.1963 | 0.027 | -0.0779 | 81.3444
13.5 | 2.207 | 0.02996 | -0.0696 | 73.6649
14 | 2.2087 | 0.03382 | -0.0614 | 65.3075
14.5 | 2.2009 | 0.03872 | -0.0538 | 56.8414
15 | 2.1827 | 0.04493 | -0.0474 | 48.58
15.5 | 2.1539 | 0.05296 | -0.0432 | 40.6703
16 | 2.1163 | 0.06323 | -0.0421 | 33.4699
17 | 2.0027 | 0.09407 | -0.054 | 21.2895
18 | 1.8088 | 0.14369 | -0.088 | 12.5882
18.5 | 1.4383 | 0.23353 | -0.1692 | 6.159
19 | 1.394 | 0.25941 | -0.1914 | 5.3737

## 135. Re 16M Mach 0.50 (1)
BIGFOIL.COM POLAR EXPORT
sc21010
SC(2)-1010 |  |  |  | Cl Max: | 1.469 | at alpha= | 20 | deg
JavaFoil+Calcfoil stall+Eppler ext transition |  |  |  | L/D Max: | 64.647 | at alpha= | 1.5 | deg
Re: | 16000000 |  |  | Cd Min: | 0.013 | at alpha= | -7.5 | deg
Mach: | 0.5 |  |  | Cl=0 at alpha= | -7.5298 | deg
|  |  |  | @ Cl=0.1, Cd= | 0.013142
|  |  |  | @ Cl=0.4, Cd= | 0.013872
|  |  |  | @ Cl=0.6, Cd= | 0.014558
alpha (deg) | Cl | Cd | Cm | Cl/Cd
-20 | -0.684 | 0.15656 | -0.081 | -4.369
-19.5 | -0.658 | 0.1475 | -0.083 | -4.461
-19 | -0.629 | 0.14691 | -0.081 | -4.282
-18.5 | -0.604 | 0.13441 | -0.084 | -4.494
-18 | -0.578 | 0.12465 | -0.087 | -4.639
-17.5 | -0.557 | 0.1099 | -0.095 | -5.065
-17 | -0.52 | 0.12551 | -0.081 | -4.143
-16.5 | -0.493 | 0.11788 | -0.082 | -4.181
-16 | -0.47 | 0.10442 | -0.091 | -4.497
-15.5 | -0.449 | 0.08757 | -0.102 | -5.132
-15 | -0.442 | 0.05646 | -0.121 | -7.823
-14.5 | -0.382 | 0.10825 | -0.076 | -3.525
-14 | -0.355 | 0.0979 | -0.079 | -3.626
-13.5 | -0.33 | 0.08796 | -0.087 | -3.747
-13 | -0.313 | 0.06432 | -0.111 | -4.864
-12.5 | -0.272 | 0.08755 | -0.075 | -3.109
-12 | -0.247 | 0.07539 | -0.09 | -3.282
-11.5 | -0.32 | 0.02125 | -0.144 | -15.07
-11 | -0.366 | 0.01834 | -0.148 | -19.962
-10.5 | -0.343 | 0.01586 | -0.151 | -21.624
-10 | -0.299 | 0.01453 | -0.152 | -20.587
-9.5 | -0.246 | 0.01411 | -0.153 | -17.446
-9 | -0.188 | 0.01453 | -0.155 | -12.958
-8.5 | -0.129 | 0.01352 | -0.16 | -9.552
-8 | -0.063 | 0.01322 | -0.16 | -4.786
-7.5 | 0.004 | 0.013 | -0.161 | 0.299
-7 | 0.072 | 0.01315 | -0.162 | 5.46
-6.5 | 0.14 | 0.01313 | -0.162 | 10.673
-6 | 0.209 | 0.01319 | -0.163 | 15.826
-5.5 | 0.278 | 0.01334 | -0.164 | 20.809
-5 | 0.346 | 0.01377 | -0.164 | 25.15
-4.5 | 0.415 | 0.0139 | -0.165 | 29.891
-4 | 0.484 | 0.01393 | -0.165 | 34.74
-3.5 | 0.552 | 0.01448 | -0.166 | 38.155
-3 | 0.62 | 0.01459 | -0.166 | 42.464
-2.5 | 0.687 | 0.01483 | -0.166 | 46.327
-2 | 0.754 | 0.01525 | -0.167 | 49.457
-1.5 | 0.82 | 0.01549 | -0.167 | 52.919
-1 | 0.885 | 0.01575 | -0.168 | 56.154
-0.5 | 0.948 | 0.0161 | -0.168 | 58.852
0 | 1.008 | 0.01638 | -0.168 | 61.5
0.5 | 1.063 | 0.01692 | -0.168 | 62.823
1 | 1.112 | 0.0174 | -0.169 | 63.888
1.5 | 1.152 | 0.01782 | -0.169 | 64.647
2 | 1.178 | 0.01847 | -0.169 | 63.778
2.5 | 1.181 | 0.01911 | -0.169 | 61.775
3 | 1.133 | 0.01994 | -0.169 | 56.813
3.5 | 0.745 | 0.02078 | -0.169 | 35.847
4 | 0.631 | 0.04397 | -0.095 | 14.355
4.5 | 0.811 | 0.02228 | -0.17 | 36.404
5 | 0.694 | 0.04487 | -0.109 | 15.46
5.5 | 0.71 | 0.05158 | -0.092 | 13.767
6 | 0.735 | 0.057 | -0.088 | 12.891
6.5 | 0.943 | 0.02438 | -0.17 | 38.674
7 | 0.976 | 0.02634 | -0.169 | 37.037
7.5 | 0.829 | 0.05609 | -0.109 | 14.781
8 | 0.845 | 0.06576 | -0.097 | 12.853
8.5 | 0.87 | 0.0706 | -0.094 | 12.323
9 | 1.096 | 0.02331 | -0.167 | 47.026
9.5 | 0.94 | 0.06646 | -0.112 | 14.143
10 | 0.951 | 0.0826 | -0.098 | 11.514
10.5 | 0.977 | 0.08695 | -0.098 | 11.237
11 | 1.007 | 0.0862 | -0.102 | 11.681
11.5 | 1.03 | 0.09544 | -0.099 | 10.795
12 | 1.056 | 0.10334 | -0.099 | 10.222
12.5 | 1.084 | 0.1061 | -0.101 | 10.214
13 | 1.108 | 0.12077 | -0.099 | 9.174
13.5 | 1.134 | 0.12575 | -0.1 | 9.02
14 | 1.163 | 0.12139 | -0.102 | 9.581
14.5 | 1.187 | 0.13243 | -0.101 | 8.967
15 | 1.213 | 0.14262 | -0.101 | 8.504
15.5 | 1.238 | 0.15143 | -0.101 | 8.175
16 | 1.267 | 0.15418 | -0.103 | 8.22
16.5 | 1.293 | 0.16017 | -0.103 | 8.07
17 | 1.318 | 0.16957 | -0.103 | 7.774
17.5 | 1.346 | 0.16867 | -0.105 | 7.982
18 | 1.369 | 0.18875 | -0.103 | 7.251
18.5 | 1.394 | 0.20206 | -0.104 | 6.901
19 | 1.419 | 0.20504 | -0.103 | 6.923
19.5 | 1.444 | 0.21093 | -0.103 | 6.848
20 | 1.469 | 0.22045 | -0.103 | 6.665

## 136. Re 16M Mach 0.50 (2)
BIGFOIL.COM POLAR EXPORT
sc21010
SC(2)-1010 |  |  |  | Cl Max: | 1.5404 | at alpha= | 4.5 | deg
XFOIL ncrit=9 |  |  |  | L/D Max: | 143.291 | at alpha= | 2.5 | deg
Re: | 16000000 |  |  | Cd Min: | 0.14364 | at alpha= | 9.5 | deg
Mach: | 0.5 |  |  | Cl=0 at alpha= | -99 | deg
|  |  |  | @ Cl=0.1, Cd= | 0.00766
|  |  |  | @ Cl=0.4, Cd= | 0.00766
|  |  |  | @ Cl=0.6, Cd= | 0.00766
alpha (deg) | Cl | Cd | Cm | Cl/Cd
0 | 1.0038 | 0.00766 | -0.1725 | 131.0444
0.5 | 1.0745 | 0.00795 | -0.1713 | 135.1572
1 | 1.1457 | 0.00827 | -0.1698 | 138.5369
1.5 | 1.2176 | 0.00862 | -0.1679 | 141.2529
2 | 1.2899 | 0.00903 | -0.1654 | 142.8461
2.5 | 1.3627 | 0.00951 | -0.1623 | 143.2913
3 | 1.4355 | 0.01015 | -0.1583 | 141.4286
3.5 | 1.5024 | 0.01155 | -0.1522 | 130.0779
4 | 1.5385 | 0.01647 | -0.1419 | 93.4123
4.5 | 1.5404 | 0.02477 | -0.1295 | 62.1881
5 | 1.5083 | 0.03399 | -0.115 | 44.3748
5.5 | 1.4607 | 0.0407 | -0.0992 | 35.8894
6 | 1.4117 | 0.04847 | -0.0877 | 29.1252
6.5 | 1.3649 | 0.0578 | -0.082 | 23.6142
7 | 1.3211 | 0.06912 | -0.0823 | 19.1131
7.5 | 1.2845 | 0.08301 | -0.0894 | 15.474
8 | 1.2652 | 0.10081 | -0.1031 | 12.5503
8.5 | 1.247 | 0.11626 | -0.1127 | 10.726
9 | 1.2305 | 0.13 | -0.1205 | 9.4654
9.5 | 1.2171 | 0.14364 | -0.1285 | 8.4733

## 137. Re 18M Mach 0.00 (1)
BIGFOIL.COM POLAR EXPORT
sc21010
SC(2)-1010 |  |  |  | Cl Max: | 1.399 | at alpha= | 7.5 | deg
JavaFoil+Calcfoil stall+Eppler ext transition |  |  |  | L/D Max: | 72.881 | at alpha= | 4.5 | deg
Re: | 18000000 |  |  | Cd Min: | 0.01224 | at alpha= | -9.5 | deg
Mach: | 0 |  |  | Cl=0 at alpha= | -7.5259 | deg
|  |  |  | @ Cl=0.1, Cd= | 0.012703
|  |  |  | @ Cl=0.4, Cd= | 0.013231
|  |  |  | @ Cl=0.6, Cd= | 0.013921
alpha (deg) | Cl | Cd | Cm | Cl/Cd
-20 | -0.676 | 0.13426 | -0.077 | -5.036
-19.5 | -0.687 | 0.11887 | -0.083 | -5.78
-19 | -0.69 | 0.11371 | -0.084 | -6.065
-18.5 | -0.71 | 0.08452 | -0.095 | -8.398
-18 | -0.728 | 0.0608 | -0.103 | -11.976
-17.5 | -0.735 | 0.04786 | -0.108 | -15.367
-17 | -0.737 | 0.03862 | -0.112 | -19.089
-16.5 | -0.738 | 0.02968 | -0.116 | -24.869
-16 | -0.727 | 0.02589 | -0.118 | -28.082
-15.5 | -0.712 | 0.02289 | -0.12 | -31.094
-15 | -0.692 | 0.02031 | -0.122 | -34.055
-14.5 | -0.667 | 0.01853 | -0.124 | -36.004
-14 | -0.638 | 0.01705 | -0.125 | -37.441
-13.5 | -0.604 | 0.01558 | -0.127 | -38.766
-13 | -0.566 | 0.01512 | -0.128 | -37.464
-12.5 | -0.525 | 0.01479 | -0.129 | -35.532
-12 | -0.481 | 0.01507 | -0.13 | -31.937
-11.5 | -0.443 | 0.01325 | -0.134 | -33.436
-11 | -0.391 | 0.01302 | -0.135 | -30.067
-10.5 | -0.338 | 0.0127 | -0.136 | -26.637
-10 | -0.284 | 0.01246 | -0.136 | -22.771
-9.5 | -0.228 | 0.01224 | -0.137 | -18.623
-9 | -0.171 | 0.01275 | -0.138 | -13.433
-8.5 | -0.114 | 0.01259 | -0.138 | -9.027
-8 | -0.055 | 0.01257 | -0.139 | -4.404
-7.5 | 0.003 | 0.01259 | -0.14 | 0.269
-7 | 0.062 | 0.01276 | -0.14 | 4.895
-6.5 | 0.122 | 0.01267 | -0.141 | 9.608
-6 | 0.181 | 0.0128 | -0.141 | 14.153
-5.5 | 0.241 | 0.01307 | -0.142 | 18.412
-5 | 0.3 | 0.01317 | -0.142 | 22.782
-4.5 | 0.36 | 0.01319 | -0.143 | 27.289
-4 | 0.419 | 0.01325 | -0.143 | 31.636
-3.5 | 0.479 | 0.01366 | -0.143 | 35.021
-3 | 0.537 | 0.01361 | -0.144 | 39.46
-2.5 | 0.596 | 0.01391 | -0.144 | 42.82
-2 | 0.654 | 0.01407 | -0.145 | 46.515
-1.5 | 0.712 | 0.01418 | -0.145 | 50.212
-1 | 0.77 | 0.01442 | -0.145 | 53.369
-0.5 | 0.826 | 0.01467 | -0.145 | 56.331
0 | 0.882 | 0.01485 | -0.146 | 59.383
0.5 | 0.936 | 0.01514 | -0.146 | 61.82
1 | 0.989 | 0.01537 | -0.146 | 64.309
1.5 | 1.039 | 0.01566 | -0.146 | 66.37
2 | 1.088 | 0.01593 | -0.146 | 68.317
2.5 | 1.135 | 0.01628 | -0.147 | 69.716
3 | 1.179 | 0.01668 | -0.147 | 70.708
3.5 | 1.221 | 0.01694 | -0.147 | 72.076
4 | 1.259 | 0.01753 | -0.147 | 71.828
4.5 | 1.294 | 0.01776 | -0.147 | 72.881
5 | 1.326 | 0.01823 | -0.147 | 72.738
5.5 | 1.35 | 0.01868 | -0.147 | 72.28
6 | 1.37 | 0.019 | -0.147 | 72.119
6.5 | 1.385 | 0.01956 | -0.147 | 70.797
7 | 1.394 | 0.02008 | -0.147 | 69.455
7.5 | 1.399 | 0.02043 | -0.147 | 68.48
8 | 1.399 | 0.02089 | -0.147 | 66.994
8.5 | 1.395 | 0.02154 | -0.146 | 64.757
9 | 1.386 | 0.02216 | -0.146 | 62.549
9.5 | 1.373 | 0.02303 | -0.146 | 59.605
10 | 1.356 | 0.02395 | -0.146 | 56.596
10.5 | 1.328 | 0.02349 | -0.145 | 56.519
11 | 1.293 | 0.0238 | -0.143 | 54.307
11.5 | 1.248 | 0.02623 | -0.141 | 47.582
12 | 1.19 | 0.031 | -0.136 | 38.403
12.5 | 1.07 | 0.05599 | -0.118 | 19.104

## 138. Re 18M Mach 0.00 (2)
BIGFOIL.COM POLAR EXPORT
sc21010
SC(2)-1010 |  |  |  | Cl Max: | 2.3232 | at alpha= | 17 | deg
XFOIL ncrit=9 |  |  |  | L/D Max: | 149.103 | at alpha= | 5 | deg
Re: | 18000000 |  |  | Cd Min: | 0.03107 | at alpha= | 17 | deg
Mach: | 0 |  |  | Cl=0 at alpha= | -7.2496 | deg
|  |  |  | @ Cl=0.1, Cd= | 0.004863
|  |  |  | @ Cl=0.4, Cd= | 0.0058993
|  |  |  | @ Cl=0.6, Cd= | 0.0063358
alpha (deg) | Cl | Cd | Cm | Cl/Cd
-20 | -1.5099 | 0.01568 | -0.1018 | -96.2946
-19.5 | -1.4537 | 0.01451 | -0.1048 | -100.1861
-19 | -1.3962 | 0.01346 | -0.1076 | -103.7296
-18.5 | -1.3375 | 0.01256 | -0.1103 | -106.4889
-18 | -1.2809 | 0.01173 | -0.1124 | -109.1986
-17.5 | -1.2239 | 0.01105 | -0.1142 | -110.7602
-17 | -1.1665 | 0.01048 | -0.1159 | -111.3073
-16.5 | -1.1089 | 0.00996 | -0.1175 | -111.3353
-15.5 | -0.9925 | 0.00905 | -0.1207 | -109.6685
-15 | -0.9336 | 0.00863 | -0.1223 | -108.1808
-14.5 | -0.8743 | 0.00817 | -0.1239 | -107.0135
-14 | -0.8141 | 0.00772 | -0.1257 | -105.4534
-13.5 | -0.7543 | 0.00735 | -0.1273 | -102.6259
-13 | -0.6945 | 0.00704 | -0.1288 | -98.6506
-12 | -0.5743 | 0.0065 | -0.1317 | -88.3538
-11 | -0.4533 | 0.00597 | -0.1346 | -75.9296
-10.5 | -0.393 | 0.00578 | -0.1359 | -67.9931
-10 | -0.3321 | 0.00553 | -0.1374 | -60.0542
-9.5 | -0.2717 | 0.00537 | -0.1386 | -50.5959
-9 | -0.2109 | 0.00517 | -0.1399 | -40.793
-8.5 | -0.1504 | 0.00502 | -0.1411 | -29.9602
-8 | -0.0902 | 0.00491 | -0.1422 | -18.3707
-7.5 | -0.03 | 0.00484 | -0.1433 | -6.1983
-7 | 0.0299 | 0.00481 | -0.1443 | 6.2162
-6.5 | 0.0895 | 0.00484 | -0.1452 | 18.4917
-6 | 0.1488 | 0.00497 | -0.1461 | 29.9396
-5.5 | 0.2077 | 0.00521 | -0.1469 | 39.8656
-5 | 0.2672 | 0.00533 | -0.1479 | 50.1313
-4.5 | 0.3263 | 0.00551 | -0.1487 | 59.2196
-4 | 0.3846 | 0.00585 | -0.1494 | 65.7436
-3.5 | 0.4439 | 0.00604 | -0.1503 | 73.4934
-2.5 | 0.5626 | 0.00626 | -0.1518 | 89.8722
-2 | 0.6218 | 0.00638 | -0.1525 | 97.4608
-1.5 | 0.6799 | 0.00656 | -0.1529 | 103.6433
-1 | 0.738 | 0.00672 | -0.1532 | 109.8214
-0.5 | 0.7963 | 0.00684 | -0.1536 | 116.4181
0 | 0.8541 | 0.00699 | -0.1538 | 122.1888
0.5 | 0.9115 | 0.00716 | -0.1539 | 127.3045
1.5 | 1.0254 | 0.00756 | -0.154 | 135.6349
2 | 1.082 | 0.00777 | -0.1539 | 139.2535
2.5 | 1.138 | 0.00803 | -0.1537 | 141.7186
3 | 1.1939 | 0.00828 | -0.1535 | 144.1908
3.5 | 1.2493 | 0.00857 | -0.1531 | 145.776
4 | 1.3045 | 0.00885 | -0.1528 | 147.4011
4.5 | 1.3593 | 0.00914 | -0.1523 | 148.7199
5 | 1.4135 | 0.00948 | -0.1517 | 149.1034
5.5 | 1.467 | 0.00987 | -0.151 | 148.6322
6 | 1.52 | 0.01027 | -0.1501 | 148.0039
6.5 | 1.5729 | 0.01063 | -0.1493 | 147.968
7 | 1.6252 | 0.01102 | -0.1483 | 147.4773
7.5 | 1.6768 | 0.01144 | -0.1472 | 146.5734
8 | 1.7275 | 0.01192 | -0.146 | 144.9245
8.5 | 1.7772 | 0.01246 | -0.1446 | 142.6324
9 | 1.826 | 0.01303 | -0.143 | 140.1381
9.5 | 1.8737 | 0.01364 | -0.1412 | 137.368
10.5 | 1.9676 | 0.0148 | -0.1374 | 132.9459
11 | 2.0129 | 0.0154 | -0.1352 | 130.7078
11.5 | 2.0567 | 0.01604 | -0.1328 | 128.2232
12 | 2.0988 | 0.01673 | -0.13 | 125.4513
12.5 | 2.1385 | 0.01747 | -0.1269 | 122.4098
13 | 2.1735 | 0.01826 | -0.1229 | 119.0307
13.5 | 2.2048 | 0.01915 | -0.1183 | 115.1332
14 | 2.2282 | 0.0202 | -0.1122 | 110.3069
14.5 | 2.2471 | 0.02144 | -0.1056 | 104.8088
15 | 2.2658 | 0.02291 | -0.0995 | 98.9
15.5 | 2.2838 | 0.02455 | -0.0936 | 93.0265
16 | 2.2998 | 0.02642 | -0.0879 | 87.0477
16.5 | 2.3127 | 0.02858 | -0.0822 | 80.9202
17 | 2.3232 | 0.03107 | -0.0767 | 74.7731

## 139. Re 18M Mach 0.10 (1)
BIGFOIL.COM POLAR EXPORT
sc21010
SC(2)-1010 |  |  |  | Cl Max: | 1.388 | at alpha= | 7.5 | deg
JavaFoil+Calcfoil stall+Eppler ext transition |  |  |  | L/D Max: | 72.422 | at alpha= | 4.5 | deg
Re: | 18000000 |  |  | Cd Min: | 0.01228 | at alpha= | -9.5 | deg
Mach: | 0.1 |  |  | Cl=0 at alpha= | -7.5254 | deg
|  |  |  | @ Cl=0.1, Cd= | 0.01269
|  |  |  | @ Cl=0.4, Cd= | 0.013234
|  |  |  | @ Cl=0.6, Cd= | 0.013943
alpha (deg) | Cl | Cd | Cm | Cl/Cd
-20 | -0.645 | 0.14123 | -0.074 | -4.57
-19.5 | -0.654 | 0.1331 | -0.076 | -4.915
-19 | -0.667 | 0.11545 | -0.083 | -5.78
-18.5 | -0.668 | 0.11341 | -0.083 | -5.89
-18 | -0.703 | 0.06923 | -0.101 | -10.15
-17.5 | -0.708 | 0.05859 | -0.104 | -12.087
-17 | -0.726 | 0.03829 | -0.112 | -18.966
-16.5 | -0.724 | 0.03233 | -0.115 | -22.387
-16 | -0.716 | 0.02756 | -0.118 | -25.995
-15.5 | -0.703 | 0.02423 | -0.12 | -29.02
-15 | -0.687 | 0.02077 | -0.122 | -33.068
-14.5 | -0.664 | 0.01883 | -0.124 | -35.258
-14 | -0.636 | 0.0174 | -0.126 | -36.551
-13.5 | -0.603 | 0.01638 | -0.127 | -36.834
-13 | -0.566 | 0.01528 | -0.128 | -37.072
-12.5 | -0.526 | 0.01504 | -0.129 | -34.947
-12 | -0.482 | 0.01521 | -0.131 | -31.692
-11.5 | -0.444 | 0.01332 | -0.135 | -33.348
-11 | -0.393 | 0.01301 | -0.136 | -30.186
-10.5 | -0.34 | 0.01276 | -0.136 | -26.616
-10 | -0.285 | 0.0125 | -0.137 | -22.787
-9.5 | -0.229 | 0.01228 | -0.138 | -18.644
-9 | -0.172 | 0.01272 | -0.138 | -13.523
-8.5 | -0.114 | 0.01262 | -0.139 | -9.047
-8 | -0.056 | 0.01256 | -0.14 | -4.427
-7.5 | 0.003 | 0.01259 | -0.14 | 0.27
-7 | 0.063 | 0.01274 | -0.141 | 4.927
-6.5 | 0.122 | 0.01266 | -0.141 | 9.661
-6 | 0.182 | 0.01284 | -0.142 | 14.176
-5.5 | 0.242 | 0.01305 | -0.142 | 18.537
-5 | 0.302 | 0.01319 | -0.143 | 22.86
-4.5 | 0.362 | 0.01324 | -0.143 | 27.321
-4 | 0.421 | 0.01323 | -0.144 | 31.848
-3.5 | 0.481 | 0.01368 | -0.144 | 35.154
-3 | 0.54 | 0.01367 | -0.145 | 39.495
-2.5 | 0.599 | 0.01394 | -0.145 | 42.952
-2 | 0.658 | 0.0141 | -0.145 | 46.649
-1.5 | 0.716 | 0.01422 | -0.146 | 50.325
-1 | 0.773 | 0.01442 | -0.146 | 53.644
-0.5 | 0.83 | 0.01467 | -0.146 | 56.602
0 | 0.886 | 0.01485 | -0.146 | 59.642
0.5 | 0.94 | 0.01515 | -0.147 | 62.066
1 | 0.993 | 0.01538 | -0.147 | 64.544
1.5 | 1.044 | 0.01568 | -0.147 | 66.577
2 | 1.093 | 0.01601 | -0.147 | 68.241
2.5 | 1.139 | 0.01643 | -0.147 | 69.347
3 | 1.183 | 0.01672 | -0.147 | 70.784
3.5 | 1.224 | 0.01705 | -0.148 | 71.812
4 | 1.262 | 0.01759 | -0.148 | 71.748
4.5 | 1.296 | 0.0179 | -0.148 | 72.422
5 | 1.327 | 0.01839 | -0.148 | 72.164
5.5 | 1.35 | 0.01879 | -0.148 | 71.835
6 | 1.367 | 0.01925 | -0.148 | 71.006
6.5 | 1.379 | 0.0197 | -0.148 | 70.034
7 | 1.387 | 0.02024 | -0.147 | 68.501
7.5 | 1.388 | 0.02063 | -0.147 | 67.289
8 | 1.385 | 0.02126 | -0.147 | 65.145
8.5 | 1.376 | 0.02174 | -0.147 | 63.307
9 | 1.363 | 0.02242 | -0.147 | 60.79
9.5 | 1.345 | 0.02331 | -0.147 | 57.715
10 | 1.324 | 0.0243 | -0.147 | 54.485
10.5 | 1.29 | 0.02227 | -0.145 | 57.927
11 | 1.238 | 0.02533 | -0.142 | 48.862
11.5 | 1.167 | 0.03162 | -0.136 | 36.916
12 | 1.036 | 0.05959 | -0.114 | 17.383
12.5 | 0.984 | 0.07201 | -0.106 | 13.663

## 140. Re 18M Mach 0.10 (2)
BIGFOIL.COM POLAR EXPORT
sc21010
SC(2)-1010 |  |  |  | Cl Max: | 2.3209 | at alpha= | 17 | deg
XFOIL ncrit=9 |  |  |  | L/D Max: | 148.715 | at alpha= | 5 | deg
Re: | 18000000 |  |  | Cd Min: | 0.03416 | at alpha= | 17 | deg
Mach: | 0.1 |  |  | Cl=0 at alpha= | -7.245 | deg
|  |  |  | @ Cl=0.1, Cd= | 0.0048592
|  |  |  | @ Cl=0.4, Cd= | 0.0058872
|  |  |  | @ Cl=0.6, Cd= | 0.0063336
alpha (deg) | Cl | Cd | Cm | Cl/Cd
-19.5 | -1.4758 | 0.01546 | -0.1064 | -95.4592
-19 | -1.4173 | 0.01423 | -0.1093 | -99.5994
-18.5 | -1.3575 | 0.0132 | -0.112 | -102.8409
-18 | -1.2998 | 0.01226 | -0.114 | -106.0196
-17.5 | -1.2416 | 0.01143 | -0.1158 | -108.6264
-17 | -1.183 | 0.01077 | -0.1175 | -109.8422
-16.5 | -1.1241 | 0.01019 | -0.119 | -110.314
-16 | -1.0652 | 0.00969 | -0.1204 | -109.9278
-15.5 | -1.0053 | 0.00921 | -0.122 | -109.1531
-14.5 | -0.885 | 0.00832 | -0.125 | -106.3702
-14 | -0.8239 | 0.00785 | -0.1267 | -104.9554
-13.5 | -0.7631 | 0.00744 | -0.1283 | -102.5672
-13 | -0.7022 | 0.00711 | -0.1298 | -98.7623
-12.5 | -0.6415 | 0.00683 | -0.1311 | -93.9239
-12 | -0.5805 | 0.00656 | -0.1325 | -88.4909
-11.5 | -0.5194 | 0.00627 | -0.134 | -82.8389
-11 | -0.458 | 0.00601 | -0.1354 | -76.2063
-10.5 | -0.3971 | 0.00581 | -0.1367 | -68.3477
-10 | -0.3356 | 0.00556 | -0.1381 | -60.3597
-9.5 | -0.2745 | 0.00539 | -0.1394 | -50.9276
-9 | -0.2132 | 0.00518 | -0.1407 | -41.1583
-8.5 | -0.1522 | 0.00503 | -0.1419 | -30.2584
-8 | -0.0914 | 0.00492 | -0.143 | -18.5772
-7.5 | -0.0308 | 0.00484 | -0.144 | -6.3636
-7 | 0.0296 | 0.00481 | -0.145 | 6.1538
-6.5 | 0.0896 | 0.00484 | -0.1459 | 18.5124
-6 | 0.1493 | 0.00495 | -0.1468 | 30.1616
-5.5 | 0.2085 | 0.00521 | -0.1477 | 40.0192
-5 | 0.2684 | 0.00533 | -0.1486 | 50.3565
-4.5 | 0.3278 | 0.00551 | -0.1494 | 59.4918
-4 | 0.3866 | 0.00584 | -0.1501 | 66.1986
-3.5 | 0.4462 | 0.00605 | -0.151 | 73.7521
-2.5 | 0.5656 | 0.00627 | -0.1526 | 90.2073
-2 | 0.6251 | 0.00638 | -0.1533 | 97.9781
-1.5 | 0.6836 | 0.00657 | -0.1536 | 104.0487
-1 | 0.7421 | 0.00673 | -0.1539 | 110.2675
-0.5 | 0.8008 | 0.00685 | -0.1543 | 116.9051
0 | 0.8589 | 0.007 | -0.1545 | 122.7
0.5 | 0.9167 | 0.00717 | -0.1546 | 127.8522
1 | 0.9741 | 0.00738 | -0.1546 | 131.9919
1.5 | 1.0315 | 0.00759 | -0.1545 | 135.9025
2 | 1.0886 | 0.0078 | -0.1544 | 139.5641
2.5 | 1.1451 | 0.00807 | -0.1542 | 141.8959
3 | 1.2015 | 0.00832 | -0.1539 | 144.4111
3.5 | 1.2574 | 0.00863 | -0.1534 | 145.701
4 | 1.3132 | 0.00891 | -0.153 | 147.385
4.5 | 1.3686 | 0.00921 | -0.1524 | 148.5993
5 | 1.4232 | 0.00957 | -0.1517 | 148.7147
5.5 | 1.4774 | 0.00997 | -0.1509 | 148.1846
6 | 1.5312 | 0.01036 | -0.1499 | 147.7992
6.5 | 1.5847 | 0.01074 | -0.1489 | 147.5512
7 | 1.6377 | 0.01115 | -0.1478 | 146.8789
7.5 | 1.6899 | 0.0116 | -0.1465 | 145.681
8 | 1.741 | 0.01213 | -0.145 | 143.5284
8.5 | 1.7913 | 0.0127 | -0.1434 | 141.0472
9 | 1.8408 | 0.01331 | -0.1415 | 138.302
10 | 1.9377 | 0.0145 | -0.1375 | 133.6345
10.5 | 1.9847 | 0.01513 | -0.1352 | 131.1765
11 | 2.0304 | 0.01578 | -0.1326 | 128.6692
11.5 | 2.0745 | 0.01648 | -0.1298 | 125.8799
12 | 2.1165 | 0.01724 | -0.1266 | 122.7668
12.5 | 2.1542 | 0.01807 | -0.1226 | 119.2142
13 | 2.1872 | 0.01902 | -0.1178 | 114.9947
13.5 | 2.2152 | 0.02009 | -0.1121 | 110.2638
14 | 2.2322 | 0.02141 | -0.1046 | 104.2597
14.5 | 2.2523 | 0.02287 | -0.0982 | 98.4827
15 | 2.2703 | 0.02458 | -0.0918 | 92.3637
15.5 | 2.2872 | 0.02652 | -0.0857 | 86.2443
16 | 2.2998 | 0.0288 | -0.0796 | 79.8542
16.5 | 2.3116 | 0.03132 | -0.0739 | 73.8059
17 | 2.3209 | 0.03416 | -0.0685 | 67.942

## 141. Re 18M Mach 0.25 (1)
BIGFOIL.COM POLAR EXPORT
sc21010
SC(2)-1010 |  |  |  | Cl Max: | 1.334 | at alpha= | 6 | deg
JavaFoil+Calcfoil stall+Eppler ext transition |  |  |  | L/D Max: | 70.895 | at alpha= | 3.5 | deg
Re: | 18000000 |  |  | Cd Min: | 0.0124 | at alpha= | -9.5 | deg
Mach: | 0.25 |  |  | Cl=0 at alpha= | -7.525 | deg
|  |  |  | @ Cl=0.1, Cd= | 0.012793
|  |  |  | @ Cl=0.4, Cd= | 0.013494
|  |  |  | @ Cl=0.6, Cd= | 0.014025
alpha (deg) | Cl | Cd | Cm | Cl/Cd
-20 | -0.391 | 0.16028 | -0.066 | -2.439
-19.5 | -0.429 | 0.15199 | -0.068 | -2.826
-19 | -0.463 | 0.14441 | -0.069 | -3.21
-18.5 | -0.494 | 0.13648 | -0.071 | -3.619
-18 | -0.519 | 0.12949 | -0.073 | -4.01
-17.5 | -0.543 | 0.11623 | -0.079 | -4.674
-17 | -0.559 | 0.11016 | -0.081 | -5.074
-16.5 | -0.584 | 0.08461 | -0.095 | -6.899
-16 | -0.611 | 0.05718 | -0.108 | -10.686
-15.5 | -0.634 | 0.03608 | -0.118 | -17.565
-15 | -0.638 | 0.02767 | -0.122 | -23.059
-14.5 | -0.63 | 0.02321 | -0.125 | -27.142
-14 | -0.615 | 0.02001 | -0.127 | -30.741
-13.5 | -0.592 | 0.01794 | -0.129 | -33.019
-13 | -0.563 | 0.01641 | -0.131 | -34.296
-12.5 | -0.526 | 0.01504 | -0.132 | -34.971
-12 | -0.484 | 0.01476 | -0.134 | -32.776
-11.5 | -0.44 | 0.01517 | -0.135 | -28.973
-11 | -0.393 | 0.015 | -0.137 | -26.17
-10.5 | -0.346 | 0.01298 | -0.14 | -26.683
-10 | -0.291 | 0.01271 | -0.141 | -22.906
-9.5 | -0.234 | 0.0124 | -0.142 | -18.905
-9 | -0.176 | 0.01292 | -0.142 | -13.644
-8.5 | -0.117 | 0.01274 | -0.143 | -9.187
-8 | -0.057 | 0.01272 | -0.143 | -4.487
-7.5 | 0.003 | 0.01269 | -0.144 | 0.275
-7 | 0.064 | 0.01284 | -0.145 | 5.021
-6.5 | 0.126 | 0.01276 | -0.145 | 9.847
-6 | 0.187 | 0.01293 | -0.146 | 14.462
-5.5 | 0.248 | 0.01315 | -0.146 | 18.893
-5 | 0.31 | 0.01331 | -0.147 | 23.289
-4.5 | 0.372 | 0.01331 | -0.147 | 27.914
-4 | 0.433 | 0.01371 | -0.148 | 31.578
-3.5 | 0.494 | 0.01378 | -0.148 | 35.864
-3 | 0.555 | 0.01392 | -0.149 | 39.827
-2.5 | 0.615 | 0.01406 | -0.149 | 43.756
-2 | 0.675 | 0.01428 | -0.149 | 47.316
-1.5 | 0.735 | 0.01457 | -0.15 | 50.441
-1 | 0.794 | 0.01474 | -0.15 | 53.875
-0.5 | 0.852 | 0.01479 | -0.15 | 57.618
0 | 0.909 | 0.01514 | -0.15 | 60.068
0.5 | 0.964 | 0.01536 | -0.151 | 62.784
1 | 1.017 | 0.01568 | -0.151 | 64.897
1.5 | 1.068 | 0.01602 | -0.151 | 66.666
2 | 1.116 | 0.01636 | -0.151 | 68.239
2.5 | 1.161 | 0.01677 | -0.151 | 69.259
3 | 1.203 | 0.01717 | -0.152 | 70.055
3.5 | 1.24 | 0.01749 | -0.152 | 70.895
4 | 1.273 | 0.01814 | -0.152 | 70.132
4.5 | 1.3 | 0.01857 | -0.152 | 70.016
5 | 1.322 | 0.01904 | -0.152 | 69.425
5.5 | 1.332 | 0.01957 | -0.152 | 68.09
6 | 1.334 | 0.02013 | -0.152 | 66.302
6.5 | 1.328 | 0.02066 | -0.152 | 64.259
7 | 1.313 | 0.02137 | -0.152 | 61.429
7.5 | 1.288 | 0.02207 | -0.151 | 58.372
8 | 1.255 | 0.02406 | -0.151 | 52.166
8.5 | 1.213 | 0.02455 | -0.151 | 49.414
9 | 1.14 | 0.02357 | -0.148 | 48.357
9.5 | 1.048 | 0.02819 | -0.142 | 37.17
10 | 0.861 | 0.06522 | -0.101 | 13.204
10.5 | 0.793 | 0.07411 | -0.093 | 10.702
11 | 0.728 | 0.08057 | -0.089 | 9.029

## 142. Re 18M Mach 0.25 (2)
BIGFOIL.COM POLAR EXPORT
sc21010
SC(2)-1010 |  |  |  | Cl Max: | 2.2301 | at alpha= | 14 | deg
XFOIL ncrit=9 |  |  |  | L/D Max: | 147.712 | at alpha= | 4 | deg
Re: | 18000000 |  |  | Cd Min: | 0.25804 | at alpha= | 19 | deg
Mach: | 0.25 |  |  | Cl=0 at alpha= | -7.2193 | deg
|  |  |  | @ Cl=0.1, Cd= | 0.0048297
|  |  |  | @ Cl=0.4, Cd= | 0.0058413
|  |  |  | @ Cl=0.6, Cd= | 0.0063564
alpha (deg) | Cl | Cd | Cm | Cl/Cd
-20 | -1.5267 | 0.0369 | -0.1015 | -41.374
-19.5 | -1.5366 | 0.02923 | -0.1066 | -52.5693
-19 | -1.5313 | 0.02381 | -0.1092 | -64.3133
-18 | -1.4087 | 0.01682 | -0.1227 | -83.7515
-17.5 | -1.3467 | 0.01475 | -0.1249 | -91.3017
-17 | -1.2818 | 0.01327 | -0.1264 | -96.5938
-16.5 | -1.216 | 0.01211 | -0.1275 | -100.4129
-16 | -1.1493 | 0.01116 | -0.1286 | -102.9839
-15.5 | -1.0821 | 0.01036 | -0.1297 | -104.4498
-15 | -1.0153 | 0.00969 | -0.1307 | -104.7781
-14.5 | -0.9481 | 0.00911 | -0.1317 | -104.0724
-14 | -0.8812 | 0.00859 | -0.1328 | -102.5844
-13 | -0.748 | 0.00758 | -0.1352 | -98.6807
-12.5 | -0.6819 | 0.00717 | -0.1364 | -95.1046
-12 | -0.616 | 0.00682 | -0.1376 | -90.3226
-11.5 | -0.5508 | 0.00654 | -0.1386 | -84.2202
-11 | -0.4854 | 0.00623 | -0.1399 | -77.9133
-10.5 | -0.4201 | 0.00594 | -0.1411 | -70.7239
-10 | -0.3555 | 0.00573 | -0.1422 | -62.0419
-9.5 | -0.2907 | 0.00548 | -0.1435 | -53.0474
-9 | -0.2264 | 0.00528 | -0.1447 | -42.8788
-8.5 | -0.1623 | 0.0051 | -0.1458 | -31.8235
-8 | -0.0986 | 0.00495 | -0.147 | -19.9192
-7.5 | -0.0352 | 0.00484 | -0.148 | -7.2727
-7 | 0.0275 | 0.00481 | -0.149 | 5.7173
-6.5 | 0.0899 | 0.00482 | -0.1499 | 18.6515
-6 | 0.1521 | 0.00488 | -0.1508 | 31.168
-5.5 | 0.2131 | 0.00518 | -0.1516 | 41.139
-5 | 0.2752 | 0.00528 | -0.1526 | 52.1212
-4.5 | 0.3364 | 0.0055 | -0.1533 | 61.1636
-4 | 0.3971 | 0.00583 | -0.1541 | 68.1132
-3.5 | 0.4585 | 0.00607 | -0.155 | 75.5354
-3 | 0.5205 | 0.0062 | -0.1559 | 83.9516
-2.5 | 0.5819 | 0.00633 | -0.1565 | 91.9273
-2 | 0.6436 | 0.00642 | -0.1572 | 100.2492
-1.5 | 0.704 | 0.00664 | -0.1575 | 106.0241
-1 | 0.7647 | 0.00678 | -0.1578 | 112.7876
-0.5 | 0.8255 | 0.00692 | -0.158 | 119.2919
0 | 0.8858 | 0.0071 | -0.1581 | 124.7606
0.5 | 0.9459 | 0.00729 | -0.158 | 129.7531
1 | 1.0058 | 0.0075 | -0.1578 | 134.1067
1.5 | 1.0657 | 0.00773 | -0.1575 | 137.8655
2 | 1.1253 | 0.00799 | -0.1571 | 140.8385
2.5 | 1.1848 | 0.00826 | -0.1566 | 143.4383
3 | 1.2437 | 0.00859 | -0.1558 | 144.7846
3.5 | 1.3029 | 0.00889 | -0.155 | 146.5579
4 | 1.3619 | 0.00922 | -0.154 | 147.7115
4.5 | 1.4202 | 0.00963 | -0.1528 | 147.4766
5 | 1.4783 | 0.01006 | -0.1514 | 146.9483
5.5 | 1.5365 | 0.01046 | -0.1499 | 146.8929
6 | 1.5942 | 0.01091 | -0.1481 | 146.1228
6.5 | 1.6513 | 0.01142 | -0.1461 | 144.5972
7 | 1.7076 | 0.01202 | -0.1438 | 142.0632
7.5 | 1.7632 | 0.01268 | -0.1413 | 139.0536
8 | 1.8178 | 0.01341 | -0.1384 | 135.5556
8.5 | 1.8726 | 0.01409 | -0.1353 | 132.9028
9 | 1.9262 | 0.01484 | -0.132 | 129.7978
9.5 | 1.9784 | 0.01567 | -0.1282 | 126.254
10 | 2.0287 | 0.0166 | -0.1239 | 122.2108
10.5 | 2.0763 | 0.01764 | -0.1191 | 117.7041
11 | 2.1182 | 0.01881 | -0.1132 | 112.6103
11.5 | 2.1542 | 0.02012 | -0.1063 | 107.0676
12 | 2.1789 | 0.02165 | -0.0976 | 100.642
12.5 | 2.1985 | 0.02353 | -0.0886 | 93.4339
13 | 2.2156 | 0.02584 | -0.0799 | 85.743
13.5 | 2.2276 | 0.02868 | -0.0714 | 77.6709
14 | 2.2301 | 0.03238 | -0.0629 | 68.8728
14.5 | 2.2233 | 0.03707 | -0.0549 | 59.9757
15 | 2.2037 | 0.04321 | -0.048 | 50.9998
15.5 | 2.169 | 0.05154 | -0.0431 | 42.0838
16 | 2.1352 | 0.06115 | -0.0414 | 34.9174
16.5 | 2.0933 | 0.07317 | -0.0433 | 28.6087
17.5 | 1.9764 | 0.10691 | -0.0606 | 18.4866
18 | 1.8805 | 0.13146 | -0.0776 | 14.3047
18.5 | 1.6033 | 0.19171 | -0.1294 | 8.3632
19 | 1.3979 | 0.25804 | -0.1901 | 5.4174

## 143. Re 18M Mach 0.50 (1)
BIGFOIL.COM POLAR EXPORT
sc21010
SC(2)-1010 |  |  |  | Cl Max: | 1.47 | at alpha= | 20 | deg
JavaFoil+Calcfoil stall+Eppler ext transition |  |  |  | L/D Max: | 64.666 | at alpha= | 1.5 | deg
Re: | 18000000 |  |  | Cd Min: | 0.01307 | at alpha= | -8 | deg
Mach: | 0.5 |  |  | Cl=0 at alpha= | -7.5298 | deg
|  |  |  | @ Cl=0.1, Cd= | 0.013173
|  |  |  | @ Cl=0.4, Cd= | 0.013813
|  |  |  | @ Cl=0.6, Cd= | 0.014502
alpha (deg) | Cl | Cd | Cm | Cl/Cd
-20 | -0.683 | 0.16446 | -0.079 | -4.151
-19.5 | -0.658 | 0.15 | -0.082 | -4.384
-19 | -0.628 | 0.15254 | -0.079 | -4.119
-18.5 | -0.601 | 0.14356 | -0.08 | -4.19
-18 | -0.577 | 0.12892 | -0.085 | -4.476
-17.5 | -0.551 | 0.12144 | -0.088 | -4.537
-17 | -0.52 | 0.12346 | -0.082 | -4.213
-16.5 | -0.493 | 0.11782 | -0.083 | -4.186
-16 | -0.471 | 0.10256 | -0.092 | -4.588
-15.5 | -0.454 | 0.08042 | -0.107 | -5.648
-15 | -0.447 | 0.0506 | -0.124 | -8.829
-14.5 | -0.382 | 0.10618 | -0.076 | -3.594
-14 | -0.355 | 0.09769 | -0.079 | -3.634
-13.5 | -0.33 | 0.08687 | -0.089 | -3.799
-13 | -0.318 | 0.0563 | -0.118 | -5.65
-12.5 | -0.272 | 0.08777 | -0.075 | -3.102
-12 | -0.248 | 0.07417 | -0.092 | -3.342
-11.5 | -0.321 | 0.02076 | -0.145 | -15.451
-11 | -0.366 | 0.01811 | -0.148 | -20.231
-10.5 | -0.343 | 0.01561 | -0.151 | -21.972
-10 | -0.299 | 0.01462 | -0.152 | -20.475
-9.5 | -0.246 | 0.01427 | -0.154 | -17.263
-9 | -0.188 | 0.01436 | -0.155 | -13.121
-8.5 | -0.129 | 0.01341 | -0.16 | -9.627
-8 | -0.063 | 0.01307 | -0.16 | -4.843
-7.5 | 0.004 | 0.01322 | -0.161 | 0.294
-7 | 0.072 | 0.01314 | -0.162 | 5.465
-6.5 | 0.14 | 0.01322 | -0.162 | 10.602
-6 | 0.209 | 0.01337 | -0.163 | 15.619
-5.5 | 0.278 | 0.01361 | -0.164 | 20.383
-5 | 0.346 | 0.01368 | -0.164 | 25.302
-4.5 | 0.415 | 0.01385 | -0.165 | 29.983
-4 | 0.484 | 0.01434 | -0.165 | 33.739
-3.5 | 0.552 | 0.01428 | -0.166 | 38.688
-3 | 0.619 | 0.01459 | -0.166 | 42.459
-2.5 | 0.687 | 0.01467 | -0.166 | 46.838
-2 | 0.754 | 0.0151 | -0.167 | 49.918
-1.5 | 0.82 | 0.01539 | -0.167 | 53.279
-1 | 0.885 | 0.01557 | -0.168 | 56.806
-0.5 | 0.948 | 0.01591 | -0.168 | 59.563
0 | 1.008 | 0.01627 | -0.168 | 61.941
0.5 | 1.063 | 0.01672 | -0.168 | 63.566
1 | 1.112 | 0.01724 | -0.169 | 64.494
1.5 | 1.152 | 0.01781 | -0.169 | 64.666
2 | 1.178 | 0.01831 | -0.169 | 64.334
2.5 | 1.181 | 0.01897 | -0.169 | 62.216
3 | 1.133 | 0.01974 | -0.169 | 57.366
3.5 | 0.745 | 0.02051 | -0.169 | 36.312
4 | 0.632 | 0.04348 | -0.098 | 14.545
4.5 | 0.811 | 0.02199 | -0.17 | 36.889
5 | 0.701 | 0.04224 | -0.117 | 16.6
5.5 | 0.711 | 0.05116 | -0.094 | 13.893
6 | 0.735 | 0.05735 | -0.088 | 12.817
6.5 | 0.943 | 0.024 | -0.17 | 39.288
7 | 0.976 | 0.02568 | -0.169 | 37.99
7.5 | 0.837 | 0.05324 | -0.116 | 15.72
8 | 0.846 | 0.06444 | -0.097 | 13.122
8.5 | 0.871 | 0.07051 | -0.095 | 12.348
9 | 1.092 | 0.0232 | -0.167 | 47.088
9.5 | 0.925 | 0.07765 | -0.098 | 11.913
10 | 0.949 | 0.08708 | -0.096 | 10.903
10.5 | 0.977 | 0.08874 | -0.097 | 11.008
11 | 1.006 | 0.08805 | -0.101 | 11.427
11.5 | 1.029 | 0.10367 | -0.098 | 9.927
12 | 1.056 | 0.10449 | -0.099 | 10.109
12.5 | 1.083 | 0.10738 | -0.1 | 10.085
13 | 1.107 | 0.12625 | -0.098 | 8.771
13.5 | 1.134 | 0.13288 | -0.099 | 8.534
14 | 1.163 | 0.12422 | -0.102 | 9.363
14.5 | 1.187 | 0.13604 | -0.101 | 8.726
15 | 1.213 | 0.14829 | -0.101 | 8.18
15.5 | 1.238 | 0.15503 | -0.101 | 7.988
16 | 1.268 | 0.15277 | -0.104 | 8.298
16.5 | 1.292 | 0.1662 | -0.103 | 7.773
17 | 1.317 | 0.17801 | -0.103 | 7.399
17.5 | 1.345 | 0.17379 | -0.104 | 7.741
18 | 1.369 | 0.19401 | -0.103 | 7.055
18.5 | 1.394 | 0.20128 | -0.104 | 6.928
19 | 1.42 | 0.1998 | -0.104 | 7.106
19.5 | 1.444 | 0.20799 | -0.103 | 6.945
20 | 1.47 | 0.22367 | -0.103 | 6.571

## 144. Re 18M Mach 0.50 (2)
BIGFOIL.COM POLAR EXPORT
sc21010
SC(2)-1010 |  |  |  | Cl Max: | 1.5448 | at alpha= | 4.5 | deg
XFOIL ncrit=9 |  |  |  | L/D Max: | 146.524 | at alpha= | 2.5 | deg
Re: | 18000000 |  |  | Cd Min: | 0.14204 | at alpha= | 9.5 | deg
Mach: | 0.5 |  |  | Cl=0 at alpha= | -99 | deg
|  |  |  | @ Cl=0.1, Cd= | 0.00754
|  |  |  | @ Cl=0.4, Cd= | 0.00754
|  |  |  | @ Cl=0.6, Cd= | 0.00754
alpha (deg) | Cl | Cd | Cm | Cl/Cd
0 | 1.0054 | 0.00754 | -0.1728 | 133.3422
0.5 | 1.0763 | 0.00782 | -0.1716 | 137.6343
1 | 1.1475 | 0.00814 | -0.1701 | 140.9705
2 | 1.2922 | 0.00888 | -0.1658 | 145.518
2.5 | 1.3656 | 0.00932 | -0.1628 | 146.5236
3 | 1.4389 | 0.00993 | -0.1588 | 144.9043
3.5 | 1.5069 | 0.01124 | -0.1529 | 134.0658
4 | 1.5446 | 0.01597 | -0.1427 | 96.7188
4.5 | 1.5448 | 0.02446 | -0.13 | 63.1562
5 | 1.5148 | 0.03354 | -0.1156 | 45.164
5.5 | 1.4681 | 0.04022 | -0.0998 | 36.5017
6 | 1.4195 | 0.04783 | -0.088 | 29.678
6.5 | 1.3728 | 0.057 | -0.0819 | 24.0842
7 | 1.329 | 0.06813 | -0.0818 | 19.5068
7.5 | 1.292 | 0.08175 | -0.0883 | 15.8043
8 | 1.2711 | 0.09903 | -0.1014 | 12.8355
8.5 | 1.2546 | 0.11489 | -0.1115 | 10.92
9 | 1.2384 | 0.12855 | -0.1192 | 9.6336
9.5 | 1.2252 | 0.14204 | -0.1271 | 8.6257

## 145. Re 20M Mach 0.00 (1)
BIGFOIL.COM POLAR EXPORT
sc21010
SC(2)-1010 |  |  |  | Cl Max: | 1.399 | at alpha= | 7.5 | deg
JavaFoil+Calcfoil stall+Eppler ext transition |  |  |  | L/D Max: | 73.281 | at alpha= | 5 | deg
Re: | 20000000 |  |  | Cd Min: | 0.01241 | at alpha= | -9.5 | deg
Mach: | 0 |  |  | Cl=0 at alpha= | -7.5259 | deg
|  |  |  | @ Cl=0.1, Cd= | 0.012758
|  |  |  | @ Cl=0.4, Cd= | 0.013376
|  |  |  | @ Cl=0.6, Cd= | 0.013866
alpha (deg) | Cl | Cd | Cm | Cl/Cd
-20 | -0.677 | 0.13222 | -0.078 | -5.123
-19.5 | -0.682 | 0.12623 | -0.079 | -5.405
-19 | -0.698 | 0.10335 | -0.088 | -6.75
-18.5 | -0.715 | 0.07896 | -0.097 | -9.055
-18 | -0.734 | 0.05621 | -0.105 | -13.051
-17.5 | -0.735 | 0.04805 | -0.108 | -15.3
-17 | -0.74 | 0.0367 | -0.112 | -20.169
-16.5 | -0.74 | 0.02869 | -0.116 | -25.787
-16 | -0.728 | 0.02522 | -0.118 | -28.884
-15.5 | -0.713 | 0.02222 | -0.12 | -32.098
-15 | -0.694 | 0.01966 | -0.122 | -35.283
-14.5 | -0.669 | 0.0181 | -0.124 | -36.941
-14 | -0.639 | 0.01676 | -0.125 | -38.137
-13.5 | -0.605 | 0.01534 | -0.127 | -39.419
-13 | -0.567 | 0.01498 | -0.128 | -37.834
-12.5 | -0.527 | 0.01557 | -0.129 | -33.828
-12 | -0.482 | 0.01501 | -0.131 | -32.111
-11.5 | -0.443 | 0.01313 | -0.134 | -33.72
-11 | -0.391 | 0.0129 | -0.135 | -30.338
-10.5 | -0.338 | 0.01258 | -0.136 | -26.886
-10 | -0.284 | 0.01263 | -0.136 | -22.466
-9.5 | -0.228 | 0.01241 | -0.137 | -18.369
-9 | -0.171 | 0.01264 | -0.138 | -13.55
-8.5 | -0.114 | 0.01278 | -0.138 | -8.893
-8 | -0.055 | 0.01261 | -0.139 | -4.389
-7.5 | 0.003 | 0.01273 | -0.14 | 0.266
-7 | 0.062 | 0.01265 | -0.14 | 4.936
-6.5 | 0.122 | 0.01282 | -0.141 | 9.497
-6 | 0.181 | 0.01308 | -0.141 | 13.855
-5.5 | 0.241 | 0.01295 | -0.142 | 18.589
-5 | 0.3 | 0.01319 | -0.142 | 22.746
-4.5 | 0.36 | 0.01322 | -0.143 | 27.227
-4 | 0.419 | 0.01345 | -0.143 | 31.162
-3.5 | 0.479 | 0.01356 | -0.143 | 35.295
-3 | 0.537 | 0.01371 | -0.144 | 39.158
-2.5 | 0.596 | 0.01386 | -0.144 | 42.973
-2 | 0.654 | 0.01395 | -0.145 | 46.892
-1.5 | 0.712 | 0.01415 | -0.145 | 50.318
-1 | 0.77 | 0.01434 | -0.145 | 53.646
-0.5 | 0.826 | 0.01455 | -0.145 | 56.796
0 | 0.882 | 0.01476 | -0.146 | 59.754
0.5 | 0.936 | 0.015 | -0.146 | 62.395
1 | 0.989 | 0.01523 | -0.146 | 64.891
1.5 | 1.039 | 0.01558 | -0.146 | 66.703
2 | 1.088 | 0.01584 | -0.146 | 68.71
2.5 | 1.135 | 0.01617 | -0.147 | 70.18
3 | 1.179 | 0.01651 | -0.147 | 71.428
3.5 | 1.221 | 0.01682 | -0.147 | 72.564
4 | 1.259 | 0.01735 | -0.147 | 72.594
4.5 | 1.294 | 0.01769 | -0.147 | 73.159
5 | 1.326 | 0.0181 | -0.147 | 73.281
5.5 | 1.35 | 0.01852 | -0.147 | 72.927
6 | 1.37 | 0.01887 | -0.147 | 72.61
6.5 | 1.385 | 0.01938 | -0.147 | 71.443
7 | 1.394 | 0.01983 | -0.147 | 70.317
7.5 | 1.399 | 0.02031 | -0.147 | 68.905
8 | 1.399 | 0.0207 | -0.147 | 67.591
8.5 | 1.395 | 0.02125 | -0.146 | 65.649
9 | 1.386 | 0.02184 | -0.146 | 63.453
9.5 | 1.373 | 0.02262 | -0.146 | 60.673
10 | 1.356 | 0.02349 | -0.146 | 57.713
10.5 | 1.328 | 0.02333 | -0.145 | 56.923
11 | 1.296 | 0.02321 | -0.144 | 55.832
11.5 | 1.255 | 0.02536 | -0.141 | 49.48
12 | 1.088 | 0.05683 | -0.116 | 19.137
12.5 | 1.106 | 0.0441 | -0.126 | 25.075

## 146. Re 20M Mach 0.00 (2)
BIGFOIL.COM POLAR EXPORT
sc21010
SC(2)-1010 |  |  |  | Cl Max: | 2.3363 | at alpha= | 17 | deg
XFOIL ncrit=9 |  |  |  | L/D Max: | 151.326 | at alpha= | 5 | deg
Re: | 20000000 |  |  | Cd Min: | 0.03011 | at alpha= | 17 | deg
Mach: | 0 |  |  | Cl=0 at alpha= | -7.2508 | deg
|  |  |  | @ Cl=0.1, Cd= | 0.0049488
|  |  |  | @ Cl=0.4, Cd= | 0.0059589
|  |  |  | @ Cl=0.6, Cd= | 0.0062977
alpha (deg) | Cl | Cd | Cm | Cl/Cd
-19.5 | -1.4526 | 0.0142 | -0.1055 | -102.2958
-18.5 | -1.3373 | 0.01232 | -0.1107 | -108.5471
-18 | -1.2812 | 0.01151 | -0.1126 | -111.3119
-17.5 | -1.2243 | 0.01081 | -0.1145 | -113.2562
-17 | -1.1668 | 0.01024 | -0.1162 | -113.9453
-16.5 | -1.1093 | 0.00974 | -0.1177 | -113.8912
-16 | -1.051 | 0.00928 | -0.1193 | -113.2543
-15.5 | -0.9923 | 0.00885 | -0.1209 | -112.1243
-14.5 | -0.8738 | 0.00803 | -0.1242 | -108.8169
-14 | -0.8139 | 0.00761 | -0.1259 | -106.9514
-13.5 | -0.754 | 0.00723 | -0.1275 | -104.2877
-13 | -0.6941 | 0.00692 | -0.129 | -100.3035
-12.5 | -0.6341 | 0.00666 | -0.1304 | -95.2102
-12 | -0.574 | 0.00641 | -0.1318 | -89.5476
-11.5 | -0.5134 | 0.00613 | -0.1333 | -83.752
-11 | -0.4529 | 0.00589 | -0.1348 | -76.893
-10.5 | -0.3924 | 0.00569 | -0.1361 | -68.9631
-10 | -0.3317 | 0.00547 | -0.1375 | -60.6399
-9.5 | -0.2711 | 0.00529 | -0.1388 | -51.2476
-9 | -0.2105 | 0.00511 | -0.1401 | -41.1937
-8.5 | -0.1501 | 0.00499 | -0.1412 | -30.0802
-8 | -0.0899 | 0.00488 | -0.1424 | -18.4221
-7.5 | -0.0297 | 0.00482 | -0.1434 | -6.1618
-7 | 0.0299 | 0.00484 | -0.1444 | 6.1777
-6.5 | 0.0894 | 0.0049 | -0.1452 | 18.2449
-6 | 0.1481 | 0.00517 | -0.1461 | 28.646
-5.5 | 0.2077 | 0.00527 | -0.147 | 39.4118
-5 | 0.2669 | 0.00543 | -0.1479 | 49.1529
-4.5 | 0.3262 | 0.00556 | -0.1487 | 58.6691
-4 | 0.3843 | 0.00593 | -0.1494 | 64.8061
-3 | 0.5037 | 0.00615 | -0.1512 | 81.9024
-2.5 | 0.5626 | 0.00626 | -0.1518 | 89.8722
-2 | 0.6222 | 0.00632 | -0.1526 | 98.4494
-1.5 | 0.6804 | 0.00651 | -0.153 | 104.5161
-1 | 0.7386 | 0.00664 | -0.1533 | 111.2349
-0.5 | 0.7969 | 0.00676 | -0.1537 | 117.8846
0 | 0.8548 | 0.0069 | -0.154 | 123.8841
0.5 | 0.9123 | 0.00706 | -0.1541 | 129.221
1 | 0.9693 | 0.00726 | -0.1541 | 133.5124
1.5 | 1.0261 | 0.00747 | -0.1541 | 137.3628
2 | 1.0829 | 0.00767 | -0.1541 | 141.1864
2.5 | 1.139 | 0.00793 | -0.1539 | 143.6318
3 | 1.1949 | 0.00817 | -0.1537 | 146.2546
3.5 | 1.2503 | 0.00846 | -0.1533 | 147.7896
4 | 1.3058 | 0.00872 | -0.153 | 149.7477
4.5 | 1.3607 | 0.009 | -0.1526 | 151.1889
5 | 1.4149 | 0.00935 | -0.152 | 151.3262
5.5 | 1.4684 | 0.00973 | -0.1512 | 150.9147
6 | 1.5219 | 0.01009 | -0.1505 | 150.8325
6.5 | 1.5748 | 0.01045 | -0.1496 | 150.6986
7 | 1.6272 | 0.01083 | -0.1487 | 150.2493
7.5 | 1.6789 | 0.01125 | -0.1476 | 149.2356
8 | 1.7296 | 0.01174 | -0.1464 | 147.3254
8.5 | 1.7794 | 0.01228 | -0.145 | 144.9023
9 | 1.8284 | 0.01283 | -0.1434 | 142.5097
10.5 | 1.9715 | 0.01449 | -0.1381 | 136.0594
11 | 2.0172 | 0.01507 | -0.136 | 133.8553
11.5 | 2.0614 | 0.0157 | -0.1336 | 131.2994
12 | 2.104 | 0.01637 | -0.131 | 128.5278
12.5 | 2.1445 | 0.0171 | -0.128 | 125.4094
13 | 2.1804 | 0.01789 | -0.1241 | 121.8781
13.5 | 2.2122 | 0.01878 | -0.1196 | 117.7955
14 | 2.238 | 0.01985 | -0.114 | 112.7456
14.5 | 2.2553 | 0.02105 | -0.107 | 107.1401
15 | 2.2742 | 0.02246 | -0.1007 | 101.2556
15.5 | 2.2921 | 0.02405 | -0.0948 | 95.3056
16 | 2.309 | 0.02584 | -0.089 | 89.3576
17 | 2.3363 | 0.03011 | -0.0781 | 77.5922

## 147. Re 20M Mach 0.10 (1)
BIGFOIL.COM POLAR EXPORT
sc21010
SC(2)-1010 |  |  |  | Cl Max: | 1.388 | at alpha= | 7.5 | deg
JavaFoil+Calcfoil stall+Eppler ext transition |  |  |  | L/D Max: | 73.001 | at alpha= | 4.5 | deg
Re: | 20000000 |  |  | Cd Min: | 0.01245 | at alpha= | -9.5 | deg
Mach: | 0.1 |  |  | Cl=0 at alpha= | -7.5254 | deg
|  |  |  | @ Cl=0.1, Cd= | 0.012749
|  |  |  | @ Cl=0.4, Cd= | 0.01341
|  |  |  | @ Cl=0.6, Cd= | 0.013891
alpha (deg) | Cl | Cd | Cm | Cl/Cd
-20 | -0.646 | 0.1392 | -0.075 | -4.642
-19.5 | -0.655 | 0.1313 | -0.077 | -4.988
-19 | -0.669 | 0.11353 | -0.084 | -5.888
-18.5 | -0.679 | 0.09954 | -0.089 | -6.817
-18 | -0.69 | 0.0822 | -0.096 | -8.394
-17.5 | -0.714 | 0.05407 | -0.106 | -13.197
-17 | -0.726 | 0.03828 | -0.112 | -18.967
-16.5 | -0.728 | 0.03015 | -0.116 | -24.132
-16 | -0.718 | 0.02672 | -0.118 | -26.878
-15.5 | -0.705 | 0.02345 | -0.12 | -30.052
-15 | -0.688 | 0.02046 | -0.122 | -33.607
-14.5 | -0.665 | 0.01861 | -0.124 | -35.71
-14 | -0.636 | 0.01728 | -0.126 | -36.82
-13.5 | -0.604 | 0.01552 | -0.127 | -38.906
-13 | -0.567 | 0.01513 | -0.128 | -37.464
-12.5 | -0.526 | 0.01495 | -0.13 | -35.19
-12 | -0.482 | 0.01519 | -0.131 | -31.753
-11.5 | -0.444 | 0.01317 | -0.135 | -33.722
-11 | -0.393 | 0.01288 | -0.136 | -30.485
-10.5 | -0.34 | 0.01263 | -0.136 | -26.887
-10 | -0.285 | 0.01267 | -0.137 | -22.481
-9.5 | -0.229 | 0.01245 | -0.138 | -18.389
-9 | -0.172 | 0.01269 | -0.138 | -13.556
-8.5 | -0.114 | 0.01277 | -0.139 | -8.939
-8 | -0.056 | 0.01266 | -0.14 | -4.393
-7.5 | 0.003 | 0.01273 | -0.14 | 0.267
-7 | 0.063 | 0.01263 | -0.141 | 4.97
-6.5 | 0.122 | 0.01282 | -0.141 | 9.545
-6 | 0.182 | 0.01308 | -0.142 | 13.916
-5.5 | 0.242 | 0.01299 | -0.142 | 18.612
-5 | 0.302 | 0.01317 | -0.143 | 22.901
-4.5 | 0.362 | 0.01323 | -0.143 | 27.337
-4 | 0.421 | 0.01351 | -0.144 | 31.196
-3.5 | 0.481 | 0.01354 | -0.144 | 35.526
-3 | 0.54 | 0.01374 | -0.145 | 39.294
-2.5 | 0.599 | 0.01389 | -0.145 | 43.105
-2 | 0.658 | 0.01398 | -0.145 | 47.032
-1.5 | 0.716 | 0.01419 | -0.146 | 50.439
-1 | 0.773 | 0.01434 | -0.146 | 53.92
-0.5 | 0.83 | 0.01455 | -0.146 | 57.07
0 | 0.886 | 0.01476 | -0.146 | 60.016
0.5 | 0.94 | 0.01501 | -0.147 | 62.645
1 | 0.993 | 0.01525 | -0.147 | 65.126
1.5 | 1.044 | 0.01563 | -0.147 | 66.811
2 | 1.093 | 0.01586 | -0.147 | 68.89
2.5 | 1.139 | 0.01627 | -0.147 | 70.042
3 | 1.183 | 0.01655 | -0.147 | 71.5
3.5 | 1.224 | 0.01693 | -0.148 | 72.299
4 | 1.262 | 0.0174 | -0.148 | 72.511
4.5 | 1.296 | 0.01776 | -0.148 | 73.001
5 | 1.327 | 0.01825 | -0.148 | 72.698
5.5 | 1.35 | 0.01862 | -0.148 | 72.498
6 | 1.367 | 0.01907 | -0.148 | 71.694
6.5 | 1.379 | 0.01952 | -0.148 | 70.671
7 | 1.387 | 0.01999 | -0.147 | 69.356
7.5 | 1.388 | 0.0205 | -0.147 | 67.73
8 | 1.385 | 0.02097 | -0.147 | 66.03
8.5 | 1.376 | 0.02152 | -0.147 | 63.948
9 | 1.363 | 0.02209 | -0.147 | 61.697
9.5 | 1.345 | 0.02302 | -0.147 | 58.447
10 | 1.324 | 0.02406 | -0.147 | 55.013
10.5 | 1.291 | 0.02345 | -0.145 | 55.063
11 | 1.243 | 0.02451 | -0.143 | 50.741
11.5 | 1.183 | 0.0288 | -0.139 | 41.084
12 | 1.009 | 0.07102 | -0.104 | 14.209
12.5 | 0.973 | 0.07716 | -0.101 | 12.615

## 148. Re 20M Mach 0.10 (2)
BIGFOIL.COM POLAR EXPORT
sc21010
SC(2)-1010 |  |  |  | Cl Max: | 2.3381 | at alpha= | 17 | deg
XFOIL ncrit=9 |  |  |  | L/D Max: | 151.047 | at alpha= | 4.5 | deg
Re: | 20000000 |  |  | Cd Min: | 0.03284 | at alpha= | 17 | deg
Mach: | 0.1 |  |  | Cl=0 at alpha= | -7.2463 | deg
|  |  |  | @ Cl=0.1, Cd= | 0.0049362
|  |  |  | @ Cl=0.4, Cd= | 0.0059564
|  |  |  | @ Cl=0.6, Cd= | 0.0063045
alpha (deg) | Cl | Cd | Cm | Cl/Cd
-20 | -1.533 | 0.01606 | -0.1047 | -95.4545
-18.5 | -1.3575 | 0.01293 | -0.1124 | -104.9884
-18 | -1.3002 | 0.01203 | -0.1142 | -108.0798
-17.5 | -1.242 | 0.01121 | -0.116 | -110.7939
-17 | -1.1833 | 0.01053 | -0.1177 | -112.3742
-16.5 | -1.1246 | 0.00997 | -0.1192 | -112.7984
-16 | -1.065 | 0.00946 | -0.1207 | -112.5793
-15.5 | -1.0051 | 0.009 | -0.1222 | -111.6778
-15 | -0.9452 | 0.00858 | -0.1237 | -110.1632
-14.5 | -0.8846 | 0.00817 | -0.1253 | -108.2742
-14 | -0.8236 | 0.00773 | -0.1269 | -106.5459
-13.5 | -0.7628 | 0.00733 | -0.1284 | -104.0655
-13 | -0.7018 | 0.00699 | -0.1299 | -100.4006
-12.5 | -0.641 | 0.00671 | -0.1314 | -95.5291
-12 | -0.5801 | 0.00646 | -0.1327 | -89.7988
-11.5 | -0.5189 | 0.00618 | -0.1342 | -83.9644
-11 | -0.4576 | 0.00593 | -0.1356 | -77.1669
-10.5 | -0.3964 | 0.00571 | -0.1369 | -69.4221
-10 | -0.3352 | 0.0055 | -0.1383 | -60.9455
-9.5 | -0.2739 | 0.0053 | -0.1395 | -51.6792
-9 | -0.2127 | 0.00513 | -0.1408 | -41.462
-8.5 | -0.1519 | 0.005 | -0.142 | -30.38
-8 | -0.0911 | 0.00489 | -0.1431 | -18.6299
-7.5 | -0.0305 | 0.00482 | -0.1441 | -6.3278
-7 | 0.0296 | 0.00484 | -0.1451 | 6.1157
-6.5 | 0.0895 | 0.00489 | -0.146 | 18.3027
-6 | 0.1486 | 0.00515 | -0.1468 | 28.8544
-5.5 | 0.2085 | 0.00527 | -0.1477 | 39.5636
-5 | 0.2681 | 0.00543 | -0.1486 | 49.3738
-4.5 | 0.3277 | 0.00556 | -0.1494 | 58.9388
-4 | 0.3862 | 0.00593 | -0.1501 | 65.1265
-3 | 0.5063 | 0.00616 | -0.1519 | 82.1916
-2.5 | 0.5656 | 0.00627 | -0.1525 | 90.2073
-2 | 0.6255 | 0.00633 | -0.1533 | 98.8152
-1.5 | 0.6841 | 0.00652 | -0.1537 | 104.9233
-1 | 0.7427 | 0.00665 | -0.154 | 111.6842
-0.5 | 0.8014 | 0.00677 | -0.1544 | 118.3752
0 | 0.8597 | 0.00692 | -0.1546 | 124.2341
0.5 | 0.9176 | 0.00708 | -0.1547 | 129.6045
1 | 0.9751 | 0.00728 | -0.1547 | 133.9423
1.5 | 1.0323 | 0.0075 | -0.1547 | 137.64
2 | 1.0895 | 0.0077 | -0.1546 | 141.4935
2.5 | 1.1461 | 0.00796 | -0.1543 | 143.9824
3 | 1.2025 | 0.00821 | -0.154 | 146.4677
3.5 | 1.2584 | 0.00851 | -0.1536 | 147.8731
4 | 1.3145 | 0.00877 | -0.1532 | 149.886
4.5 | 1.37 | 0.00907 | -0.1527 | 151.0474
5 | 1.4247 | 0.00944 | -0.152 | 150.9216
5.5 | 1.4789 | 0.00983 | -0.1511 | 150.4476
6 | 1.5331 | 0.01018 | -0.1503 | 150.5992
6.5 | 1.5867 | 0.01055 | -0.1493 | 150.3981
7 | 1.6398 | 0.01095 | -0.1482 | 149.7534
7.5 | 1.6919 | 0.01143 | -0.1469 | 148.0227
8 | 1.7432 | 0.01195 | -0.1454 | 145.8745
8.5 | 1.7938 | 0.01251 | -0.1438 | 143.3893
9 | 1.8436 | 0.01309 | -0.142 | 140.8403
9.5 | 1.8931 | 0.01363 | -0.1402 | 138.8921
10 | 1.9415 | 0.0142 | -0.1382 | 136.7254
10.5 | 1.9889 | 0.01481 | -0.1359 | 134.2944
11 | 2.0351 | 0.01544 | -0.1335 | 131.807
11.5 | 2.0796 | 0.01613 | -0.1307 | 128.9275
12 | 2.1222 | 0.01688 | -0.1276 | 125.7227
12.5 | 2.1608 | 0.01772 | -0.1237 | 121.9413
13 | 2.194 | 0.01868 | -0.1189 | 117.4518
13.5 | 2.2226 | 0.01975 | -0.1134 | 112.5367
14 | 2.2407 | 0.02101 | -0.106 | 106.6492
14.5 | 2.2612 | 0.0224 | -0.0995 | 100.9464
15 | 2.2795 | 0.02405 | -0.0931 | 94.7817
15.5 | 2.2964 | 0.02594 | -0.0869 | 88.5274
16 | 2.3132 | 0.0279 | -0.0811 | 82.9104
17 | 2.3381 | 0.03284 | -0.07 | 71.1967

## 149. Re 20M Mach 0.25 (1)
BIGFOIL.COM POLAR EXPORT
sc21010
SC(2)-1010 |  |  |  | Cl Max: | 1.334 | at alpha= | 6 | deg
JavaFoil+Calcfoil stall+Eppler ext transition |  |  |  | L/D Max: | 71.233 | at alpha= | 3.5 | deg
Re: | 20000000 |  |  | Cd Min: | 0.01257 | at alpha= | -9.5 | deg
Mach: | 0.25 |  |  | Cl=0 at alpha= | -7.525 | deg
|  |  |  | @ Cl=0.1, Cd= | 0.012846
|  |  |  | @ Cl=0.4, Cd= | 0.013494
|  |  |  | @ Cl=0.6, Cd= | 0.01395
alpha (deg) | Cl | Cd | Cm | Cl/Cd
-20 | -0.391 | 0.15949 | -0.067 | -2.452
-19.5 | -0.429 | 0.15226 | -0.068 | -2.82
-19 | -0.464 | 0.14372 | -0.07 | -3.226
-18.5 | -0.494 | 0.13591 | -0.072 | -3.636
-18 | -0.52 | 0.12875 | -0.073 | -4.037
-17.5 | -0.544 | 0.11505 | -0.08 | -4.727
-17 | -0.558 | 0.1109 | -0.08 | -5.035
-16.5 | -0.584 | 0.084 | -0.095 | -6.955
-16 | -0.615 | 0.05327 | -0.11 | -11.552
-15.5 | -0.636 | 0.03436 | -0.118 | -18.521
-15 | -0.64 | 0.02678 | -0.123 | -23.889
-14.5 | -0.632 | 0.02229 | -0.125 | -28.354
-14 | -0.616 | 0.01966 | -0.128 | -31.312
-13.5 | -0.593 | 0.01761 | -0.13 | -33.685
-13 | -0.563 | 0.01637 | -0.131 | -34.387
-12.5 | -0.527 | 0.01521 | -0.133 | -34.609
-12 | -0.484 | 0.01466 | -0.134 | -33.025
-11.5 | -0.44 | 0.01496 | -0.135 | -29.401
-11 | -0.399 | 0.01318 | -0.139 | -30.299
-10.5 | -0.346 | 0.01286 | -0.14 | -26.935
-10 | -0.291 | 0.01287 | -0.141 | -22.614
-9.5 | -0.234 | 0.01257 | -0.142 | -18.65
-9 | -0.176 | 0.0128 | -0.142 | -13.763
-8.5 | -0.117 | 0.01273 | -0.143 | -9.193
-8 | -0.057 | 0.01276 | -0.143 | -4.474
-7.5 | 0.003 | 0.01283 | -0.144 | 0.272
-7 | 0.064 | 0.01273 | -0.145 | 5.065
-6.5 | 0.126 | 0.01293 | -0.145 | 9.722
-6 | 0.187 | 0.01317 | -0.146 | 14.198
-5.5 | 0.248 | 0.0131 | -0.146 | 18.971
-5 | 0.31 | 0.01328 | -0.147 | 23.33
-4.5 | 0.372 | 0.01331 | -0.147 | 27.913
-4 | 0.433 | 0.01371 | -0.148 | 31.588
-3.5 | 0.494 | 0.01367 | -0.148 | 36.152
-3 | 0.555 | 0.01389 | -0.149 | 39.938
-2.5 | 0.615 | 0.01397 | -0.149 | 44.028
-2 | 0.675 | 0.01428 | -0.149 | 47.294
-1.5 | 0.735 | 0.01456 | -0.15 | 50.493
-1 | 0.794 | 0.01466 | -0.15 | 54.174
-0.5 | 0.852 | 0.01473 | -0.15 | 57.863
0 | 0.909 | 0.01505 | -0.15 | 60.421
0.5 | 0.964 | 0.01527 | -0.151 | 63.144
1 | 1.017 | 0.01554 | -0.151 | 65.476
1.5 | 1.068 | 0.01594 | -0.151 | 67.013
2 | 1.116 | 0.0162 | -0.151 | 68.896
2.5 | 1.161 | 0.0166 | -0.151 | 69.97
3 | 1.203 | 0.01703 | -0.152 | 70.61
3.5 | 1.24 | 0.01741 | -0.152 | 71.233
4 | 1.273 | 0.01795 | -0.152 | 70.896
4.5 | 1.3 | 0.01841 | -0.152 | 70.609
5 | 1.322 | 0.01882 | -0.152 | 70.234
5.5 | 1.332 | 0.01942 | -0.152 | 68.608
6 | 1.334 | 0.01992 | -0.152 | 67.001
6.5 | 1.328 | 0.0204 | -0.152 | 65.094
7 | 1.313 | 0.02112 | -0.152 | 62.145
7.5 | 1.288 | 0.02179 | -0.151 | 59.127
8 | 1.255 | 0.02323 | -0.151 | 54.033
8.5 | 1.213 | 0.02407 | -0.151 | 50.402
9 | 1.138 | 0.0236 | -0.148 | 48.214
9.5 | 1.028 | 0.03119 | -0.138 | 32.947
10 | 0.856 | 0.06777 | -0.097 | 12.626
10.5 | 0.793 | 0.07424 | -0.092 | 10.675
11 | 0.728 | 0.08011 | -0.089 | 9.081

## 150. Re 20M Mach 0.25 (2)
BIGFOIL.COM POLAR EXPORT
sc21010
SC(2)-1010 |  |  |  | Cl Max: | 2.2438 | at alpha= | 14 | deg
XFOIL ncrit=9 |  |  |  | L/D Max: | 149.989 | at alpha= | 4.5 | deg
Re: | 20000000 |  |  | Cd Min: | 0.25266 | at alpha= | 19 | deg
Mach: | 0.25 |  |  | Cl=0 at alpha= | -7.2204 | deg
|  |  |  | @ Cl=0.1, Cd= | 0.0048862
|  |  |  | @ Cl=0.4, Cd= | 0.0059194
|  |  |  | @ Cl=0.6, Cd= | 0.0063346
alpha (deg) | Cl | Cd | Cm | Cl/Cd
-20 | -1.5578 | 0.03355 | -0.1045 | -46.4322
-19.5 | -1.5647 | 0.02694 | -0.1078 | -58.0809
-19 | -1.5393 | 0.02188 | -0.1128 | -70.3519
-18 | -1.4115 | 0.01605 | -0.1237 | -87.9439
-17.5 | -1.3478 | 0.01441 | -0.1253 | -93.5323
-17 | -1.2828 | 0.01295 | -0.1267 | -99.0579
-16.5 | -1.2168 | 0.01182 | -0.1278 | -102.9442
-16 | -1.1493 | 0.01088 | -0.129 | -105.6342
-15.5 | -1.0821 | 0.01011 | -0.13 | -107.0326
-15 | -1.0149 | 0.00946 | -0.131 | -107.2833
-14.5 | -0.9475 | 0.00889 | -0.1321 | -106.5804
-14 | -0.8809 | 0.0084 | -0.1331 | -104.869
-13.5 | -0.8143 | 0.00793 | -0.1342 | -102.686
-13 | -0.7478 | 0.00747 | -0.1354 | -100.1071
-12.5 | -0.6812 | 0.00704 | -0.1366 | -96.7614
-12 | -0.6156 | 0.00672 | -0.1377 | -91.6071
-11.5 | -0.5501 | 0.00643 | -0.1389 | -85.5521
-11 | -0.4848 | 0.00615 | -0.14 | -78.8293
-10.5 | -0.4195 | 0.00586 | -0.1413 | -71.587
-10 | -0.3549 | 0.00565 | -0.1424 | -62.8142
-9.5 | -0.2901 | 0.0054 | -0.1437 | -53.7222
-9 | -0.2259 | 0.00522 | -0.1449 | -43.2759
-8.5 | -0.1619 | 0.00505 | -0.146 | -32.0594
-8 | -0.0982 | 0.00492 | -0.1471 | -19.9593
-7.5 | -0.035 | 0.00483 | -0.1481 | -7.2464
-7 | 0.0276 | 0.00483 | -0.149 | 5.7143
-6.5 | 0.0899 | 0.00485 | -0.15 | 18.5361
-6 | 0.1513 | 0.00507 | -0.1507 | 29.8422
-5.5 | 0.2129 | 0.00527 | -0.1517 | 40.3985
-5 | 0.2747 | 0.0054 | -0.1526 | 50.8704
-4.5 | 0.3364 | 0.00554 | -0.1534 | 60.722
-4 | 0.3968 | 0.00591 | -0.1541 | 67.1404
-3.5 | 0.4584 | 0.00609 | -0.1549 | 75.2709
-2.5 | 0.5819 | 0.00632 | -0.1565 | 92.0728
-2 | 0.644 | 0.00637 | -0.1573 | 101.0989
-1.5 | 0.7045 | 0.00657 | -0.1576 | 107.2298
-1 | 0.7653 | 0.00671 | -0.1579 | 114.0537
-0.5 | 0.8262 | 0.00684 | -0.1582 | 120.7895
0 | 0.8867 | 0.007 | -0.1583 | 126.6714
0.5 | 0.9469 | 0.0072 | -0.1582 | 131.5139
1 | 1.0068 | 0.0074 | -0.158 | 136.0541
1.5 | 1.0667 | 0.00763 | -0.1577 | 139.8034
2 | 1.1263 | 0.00789 | -0.1573 | 142.7503
2.5 | 1.1859 | 0.00815 | -0.1568 | 145.5092
3 | 1.245 | 0.00847 | -0.156 | 146.9894
3.5 | 1.3043 | 0.00876 | -0.1552 | 148.8927
4 | 1.3634 | 0.00909 | -0.1543 | 149.989
4.5 | 1.4219 | 0.00948 | -0.1531 | 149.9895
5 | 1.4803 | 0.00988 | -0.1517 | 149.8279
5.5 | 1.5385 | 0.01028 | -0.1502 | 149.6595
6 | 1.5965 | 0.01072 | -0.1485 | 148.9272
6.5 | 1.6536 | 0.01124 | -0.1465 | 147.1174
7 | 1.7101 | 0.01183 | -0.1443 | 144.5562
7.5 | 1.7659 | 0.01248 | -0.1417 | 141.4984
8 | 1.8215 | 0.01312 | -0.139 | 138.8338
8.5 | 1.8766 | 0.01378 | -0.136 | 136.1829
9 | 1.9308 | 0.01451 | -0.1327 | 133.0669
9.5 | 1.9836 | 0.0153 | -0.129 | 129.6471
10 | 2.0346 | 0.0162 | -0.1248 | 125.5926
10.5 | 2.0833 | 0.0172 | -0.1201 | 121.1221
11 | 2.1272 | 0.01832 | -0.1145 | 116.1135
11.5 | 2.1647 | 0.01958 | -0.1078 | 110.5567
12 | 2.1942 | 0.02103 | -0.0998 | 104.3367
12.5 | 2.2125 | 0.02281 | -0.0903 | 96.9969
13 | 2.2308 | 0.02501 | -0.0816 | 89.1963
13.5 | 2.242 | 0.02783 | -0.0727 | 80.5605
14 | 2.2438 | 0.0315 | -0.0639 | 71.2317
14.5 | 2.2339 | 0.0363 | -0.0555 | 61.5399
15 | 2.2219 | 0.04177 | -0.0485 | 53.1937
15.5 | 2.2011 | 0.04866 | -0.0432 | 45.2343
16 | 2.1714 | 0.05736 | -0.0403 | 37.8556
16.5 | 2.1329 | 0.06842 | -0.0408 | 31.1736
17 | 2.085 | 0.08225 | -0.0454 | 25.3495
17.5 | 2.0282 | 0.09898 | -0.0543 | 20.491
18 | 1.9501 | 0.11999 | -0.0678 | 16.2522
18.5 | 1.8257 | 0.14939 | -0.0898 | 12.221
19 | 1.4134 | 0.25266 | -0.1854 | 5.5941

## 151. Re 20M Mach 0.50 (1)
BIGFOIL.COM POLAR EXPORT
sc21010
SC(2)-1010 |  |  |  | Cl Max: | 1.47 | at alpha= | 20 | deg
JavaFoil+Calcfoil stall+Eppler ext transition |  |  |  | L/D Max: | 65.298 | at alpha= | 1.5 | deg
Re: | 20000000 |  |  | Cd Min: | 0.01311 | at alpha= | -7.5 | deg
Mach: | 0.5 |  |  | Cl=0 at alpha= | -7.5298 | deg
|  |  |  | @ Cl=0.1, Cd= | 0.013254
|  |  |  | @ Cl=0.4, Cd= | 0.01379
|  |  |  | @ Cl=0.6, Cd= | 0.014425
alpha (deg) | Cl | Cd | Cm | Cl/Cd
-20 | -0.683 | 0.16677 | -0.08 | -4.098
-19.5 | -0.657 | 0.15128 | -0.082 | -4.344
-19 | -0.628 | 0.15447 | -0.079 | -4.067
-18.5 | -0.601 | 0.14636 | -0.08 | -4.108
-18 | -0.575 | 0.13565 | -0.081 | -4.238
-17.5 | -0.549 | 0.12537 | -0.085 | -4.382
-17 | -0.52 | 0.1234 | -0.082 | -4.216
-16.5 | -0.493 | 0.11752 | -0.083 | -4.197
-16 | -0.472 | 0.10045 | -0.094 | -4.696
-15.5 | -0.458 | 0.07523 | -0.111 | -6.086
-15 | -0.451 | 0.04636 | -0.127 | -9.722
-14.5 | -0.382 | 0.10663 | -0.076 | -3.58
-14 | -0.355 | 0.09729 | -0.08 | -3.651
-13.5 | -0.329 | 0.08859 | -0.086 | -3.717
-13 | -0.324 | 0.04787 | -0.124 | -6.77
-12.5 | -0.272 | 0.08731 | -0.076 | -3.119
-12 | -0.248 | 0.07331 | -0.094 | -3.388
-11.5 | -0.321 | 0.02053 | -0.145 | -15.644
-11 | -0.368 | 0.01752 | -0.148 | -20.984
-10.5 | -0.343 | 0.01482 | -0.151 | -23.162
-10 | -0.299 | 0.01447 | -0.152 | -20.684
-9.5 | -0.247 | 0.0144 | -0.154 | -17.119
-9 | -0.189 | 0.01521 | -0.155 | -12.413
-8.5 | -0.129 | 0.01342 | -0.16 | -9.623
-8 | -0.063 | 0.01331 | -0.16 | -4.755
-7.5 | 0.004 | 0.01311 | -0.161 | 0.296
-7 | 0.072 | 0.01318 | -0.162 | 5.45
-6.5 | 0.14 | 0.01336 | -0.162 | 10.49
-6 | 0.209 | 0.01368 | -0.163 | 15.261
-5.5 | 0.278 | 0.0135 | -0.164 | 20.564
-5 | 0.346 | 0.01372 | -0.164 | 25.229
-4.5 | 0.415 | 0.01381 | -0.165 | 30.074
-4 | 0.484 | 0.01422 | -0.165 | 34.039
-3.5 | 0.552 | 0.01421 | -0.166 | 38.874
-3 | 0.619 | 0.01451 | -0.166 | 42.705
-2.5 | 0.687 | 0.01457 | -0.166 | 47.153
-2 | 0.754 | 0.01499 | -0.167 | 50.303
-1.5 | 0.82 | 0.01533 | -0.167 | 53.472
-1 | 0.885 | 0.01552 | -0.168 | 56.997
-0.5 | 0.948 | 0.01577 | -0.168 | 60.091
0 | 1.008 | 0.01615 | -0.168 | 62.373
0.5 | 1.063 | 0.01664 | -0.168 | 63.855
1 | 1.112 | 0.01707 | -0.169 | 65.128
1.5 | 1.152 | 0.01764 | -0.169 | 65.298
2 | 1.178 | 0.01813 | -0.169 | 64.977
2.5 | 1.181 | 0.01875 | -0.169 | 62.944
3 | 1.133 | 0.01953 | -0.169 | 58.008
3.5 | 0.745 | 0.02028 | -0.169 | 36.737
4 | 0.633 | 0.04284 | -0.099 | 14.78
4.5 | 0.811 | 0.02181 | -0.17 | 37.19
5 | 0.832 | 0.02078 | -0.167 | 40.042
5.5 | 0.711 | 0.05149 | -0.094 | 13.803
6 | 0.735 | 0.05694 | -0.089 | 12.912
6.5 | 0.943 | 0.0237 | -0.17 | 39.781
7 | 0.976 | 0.02518 | -0.169 | 38.741
7.5 | 0.849 | 0.04906 | -0.124 | 17.298
8 | 0.846 | 0.06365 | -0.099 | 13.299
8.5 | 0.871 | 0.06958 | -0.096 | 12.519
9 | 0.91 | 0.06412 | -0.11 | 14.19
9.5 | 0.925 | 0.07936 | -0.098 | 11.659
10 | 0.949 | 0.08975 | -0.096 | 10.579
10.5 | 0.976 | 0.09436 | -0.096 | 10.339
11 | 1.004 | 0.09508 | -0.099 | 10.564
11.5 | 1.029 | 0.10417 | -0.098 | 9.878
12 | 1.055 | 0.11218 | -0.098 | 9.409
12.5 | 1.083 | 0.11138 | -0.1 | 9.723
13 | 1.107 | 0.13018 | -0.098 | 8.507
13.5 | 1.134 | 0.13484 | -0.099 | 8.411
14 | 1.163 | 0.12645 | -0.102 | 9.197
14.5 | 1.187 | 0.14367 | -0.101 | 8.265
15 | 1.212 | 0.15456 | -0.101 | 7.844
15.5 | 1.238 | 0.15651 | -0.101 | 7.912
16 | 1.268 | 0.15387 | -0.104 | 8.238
16.5 | 1.291 | 0.17718 | -0.102 | 7.286
17 | 1.317 | 0.18688 | -0.103 | 7.048
17.5 | 1.346 | 0.17925 | -0.105 | 7.507
18 | 1.369 | 0.19786 | -0.103 | 6.919
18.5 | 1.395 | 0.20627 | -0.104 | 6.762
19 | 1.419 | 0.21057 | -0.103 | 6.739
19.5 | 1.444 | 0.21808 | -0.103 | 6.62
20 | 1.47 | 0.21931 | -0.103 | 6.702

## 152. Re 20M Mach 0.50 (2)
BIGFOIL.COM POLAR EXPORT
sc21010
SC(2)-1010 |  |  |  | Cl Max: | 1.55 | at alpha= | 4 | deg
XFOIL ncrit=9 |  |  |  | L/D Max: | 149.356 | at alpha= | 2.5 | deg
Re: | 20000000 |  |  | Cd Min: | 0.12729 | at alpha= | 9 | deg
Mach: | 0.5 |  |  | Cl=0 at alpha= | -7.104 | deg
|  |  |  | @ Cl=0.1, Cd= | 0.0047871
|  |  |  | @ Cl=0.4, Cd= | 0.0056817
|  |  |  | @ Cl=0.6, Cd= | 0.0064037
alpha (deg) | Cl | Cd | Cm | Cl/Cd
-11 | -0.6473 | 0.00882 | -0.1596 | -73.39
-10.5 | -0.5476 | 0.00695 | -0.1622 | -78.7914
-10 | -0.4595 | 0.00637 | -0.1625 | -72.135
-9.5 | -0.3753 | 0.00596 | -0.1629 | -62.9698
-9 | -0.294 | 0.00567 | -0.1633 | -51.8519
-8.5 | -0.2141 | 0.00538 | -0.164 | -39.7955
-8 | -0.1361 | 0.00515 | -0.1648 | -26.4272
-7.5 | -0.0594 | 0.00495 | -0.1658 | -12
-7 | 0.0156 | 0.00483 | -0.1666 | 3.2298
-6.5 | 0.0893 | 0.00479 | -0.1675 | 18.643
-6 | 0.1623 | 0.00477 | -0.1684 | 34.0252
-5.5 | 0.2313 | 0.00522 | -0.1689 | 44.3103
-4.5 | 0.3732 | 0.00555 | -0.1708 | 67.2432
-4 | 0.4424 | 0.00589 | -0.1714 | 75.1104
-3.5 | 0.5119 | 0.00621 | -0.1722 | 82.4316
-3 | 0.583 | 0.00637 | -0.1731 | 91.5228
-2.5 | 0.6536 | 0.00651 | -0.1737 | 100.3994
-2 | 0.7244 | 0.00665 | -0.1742 | 108.9323
-1.5 | 0.7945 | 0.00685 | -0.1742 | 115.9854
-1 | 0.865 | 0.00702 | -0.1741 | 123.2194
-0.5 | 0.936 | 0.00721 | -0.1737 | 129.8197
0 | 1.0068 | 0.00745 | -0.173 | 135.1409
0.5 | 1.0778 | 0.00772 | -0.1719 | 139.6114
1 | 1.149 | 0.00804 | -0.1703 | 142.9104
1.5 | 1.2215 | 0.00836 | -0.1685 | 146.1124
2 | 1.2943 | 0.00875 | -0.1661 | 147.92
2.5 | 1.3681 | 0.00916 | -0.1632 | 149.3559
3 | 1.442 | 0.00974 | -0.1593 | 148.0493
3.5 | 1.511 | 0.01097 | -0.1535 | 137.7393
4 | 1.55 | 0.01554 | -0.1433 | 99.7426
4.5 | 1.5495 | 0.02413 | -0.1305 | 64.2147
5 | 1.5207 | 0.03312 | -0.1162 | 45.9149
5.5 | 1.475 | 0.03978 | -0.1003 | 37.0789
6 | 1.4265 | 0.04726 | -0.0882 | 30.1841
6.5 | 1.3799 | 0.05629 | -0.0818 | 24.5141
7 | 1.3362 | 0.06725 | -0.0813 | 19.8691
7.5 | 1.2989 | 0.08065 | -0.0874 | 16.1054
8 | 1.2756 | 0.09716 | -0.0996 | 13.1289
8.5 | 1.2612 | 0.11366 | -0.1104 | 11.0963
9 | 1.2452 | 0.12729 | -0.1181 | 9.7824