## index
index | Re | Mach | Datasource
1 | 50000 | 0 | JavaFoil+Calcfoil stall+Eppler ext transition
2 | 50000 | 0 | XFOIL ncrit=9
3 | 50000 | 0.1 | JavaFoil+Calcfoil stall+Eppler ext transition
4 | 50000 | 0.1 | XFOIL ncrit=9
5 | 50000 | 0.25 | JavaFoil+Calcfoil stall+Eppler ext transition
6 | 50000 | 0.25 | XFOIL ncrit=9
7 | 50000 | 0.5 | JavaFoil+Calcfoil stall+Eppler ext transition
8 | 50000 | 0.5 | XFOIL ncrit=9
9 | 100000 | 0 | JavaFoil+Calcfoil stall+Eppler ext transition
10 | 100000 | 0 | XFOIL ncrit=9
11 | 100000 | 0.1 | JavaFoil+Calcfoil stall+Eppler ext transition
12 | 100000 | 0.1 | XFOIL ncrit=9
13 | 100000 | 0.25 | JavaFoil+Calcfoil stall+Eppler ext transition
14 | 100000 | 0.25 | XFOIL ncrit=9
15 | 100000 | 0.5 | JavaFoil+Calcfoil stall+Eppler ext transition
16 | 100000 | 0.5 | XFOIL ncrit=9
17 | 250000 | 0 | JavaFoil+Calcfoil stall+Eppler ext transition
18 | 250000 | 0 | XFOIL ncrit=9
19 | 250000 | 0.1 | JavaFoil+Calcfoil stall+Eppler ext transition
20 | 250000 | 0.1 | XFOIL ncrit=9
21 | 250000 | 0.25 | JavaFoil+Calcfoil stall+Eppler ext transition
22 | 250000 | 0.25 | XFOIL ncrit=9
23 | 250000 | 0.5 | JavaFoil+Calcfoil stall+Eppler ext transition
24 | 250000 | 0.5 | XFOIL ncrit=9
25 | 500000 | 0 | JavaFoil+Calcfoil stall+Eppler ext transition
26 | 500000 | 0 | XFOIL ncrit=9
27 | 500000 | 0.1 | JavaFoil+Calcfoil stall+Eppler ext transition
28 | 500000 | 0.1 | XFOIL ncrit=9
29 | 500000 | 0.25 | JavaFoil+Calcfoil stall+Eppler ext transition
30 | 500000 | 0.25 | XFOIL ncrit=9
31 | 500000 | 0.5 | JavaFoil+Calcfoil stall+Eppler ext transition
32 | 500000 | 0.5 | XFOIL ncrit=9
33 | 750000 | 0 | JavaFoil+Calcfoil stall+Eppler ext transition
34 | 750000 | 0 | XFOIL ncrit=9
35 | 750000 | 0.1 | JavaFoil+Calcfoil stall+Eppler ext transition
36 | 750000 | 0.1 | XFOIL ncrit=9
37 | 750000 | 0.25 | JavaFoil+Calcfoil stall+Eppler ext transition
38 | 750000 | 0.25 | XFOIL ncrit=9
39 | 750000 | 0.5 | JavaFoil+Calcfoil stall+Eppler ext transition
40 | 750000 | 0.5 | XFOIL ncrit=9
41 | 1000000 | 0 | JavaFoil+Calcfoil stall+Eppler ext transition
42 | 1000000 | 0 | XFOIL ncrit=9
43 | 1000000 | 0.1 | JavaFoil+Calcfoil stall+Eppler ext transition
44 | 1000000 | 0.1 | XFOIL ncrit=9
45 | 1000000 | 0.25 | JavaFoil+Calcfoil stall+Eppler ext transition
46 | 1000000 | 0.25 | XFOIL ncrit=9
47 | 1000000 | 0.5 | JavaFoil+Calcfoil stall+Eppler ext transition
48 | 1000000 | 0.5 | XFOIL ncrit=9
49 | 2000000 | 0 | JavaFoil+Calcfoil stall+Eppler ext transition
50 | 2000000 | 0 | XFOIL ncrit=9
51 | 2000000 | 0.1 | JavaFoil+Calcfoil stall+Eppler ext transition
52 | 2000000 | 0.1 | XFOIL ncrit=9
53 | 2000000 | 0.25 | JavaFoil+Calcfoil stall+Eppler ext transition
54 | 2000000 | 0.25 | XFOIL ncrit=9
55 | 2000000 | 0.5 | JavaFoil+Calcfoil stall+Eppler ext transition
56 | 2000000 | 0.5 | XFOIL ncrit=9
57 | 3000000 | 0 | JavaFoil+Calcfoil stall+Eppler ext transition
58 | 3000000 | 0 | XFOIL ncrit=9
59 | 3000000 | 0.1 | JavaFoil+Calcfoil stall+Eppler ext transition
60 | 3000000 | 0.1 | XFOIL ncrit=9
61 | 3000000 | 0.25 | JavaFoil+Calcfoil stall+Eppler ext transition
62 | 3000000 | 0.25 | XFOIL ncrit=9
63 | 3000000 | 0.5 | JavaFoil+Calcfoil stall+Eppler ext transition
64 | 3000000 | 0.5 | XFOIL ncrit=9
65 | 4000000 | 0 | JavaFoil+Calcfoil stall+Eppler ext transition
66 | 4000000 | 0 | XFOIL ncrit=9
67 | 4000000 | 0.1 | JavaFoil+Calcfoil stall+Eppler ext transition
68 | 4000000 | 0.1 | XFOIL ncrit=9
69 | 4000000 | 0.25 | JavaFoil+Calcfoil stall+Eppler ext transition
70 | 4000000 | 0.25 | XFOIL ncrit=9
71 | 4000000 | 0.5 | JavaFoil+Calcfoil stall+Eppler ext transition
72 | 4000000 | 0.5 | XFOIL ncrit=9
73 | 5000000 | 0 | JavaFoil+Calcfoil stall+Eppler ext transition
74 | 5000000 | 0 | XFOIL ncrit=9
75 | 5000000 | 0.1 | JavaFoil+Calcfoil stall+Eppler ext transition
76 | 5000000 | 0.1 | XFOIL ncrit=9
77 | 5000000 | 0.25 | JavaFoil+Calcfoil stall+Eppler ext transition
78 | 5000000 | 0.25 | XFOIL ncrit=9
79 | 5000000 | 0.5 | JavaFoil+Calcfoil stall+Eppler ext transition
80 | 5000000 | 0.5 | XFOIL ncrit=9
81 | 6000000 | 0 | JavaFoil+Calcfoil stall+Eppler ext transition
82 | 6000000 | 0 | XFOIL ncrit=9
83 | 6000000 | 0.1 | JavaFoil+Calcfoil stall+Eppler ext transition
84 | 6000000 | 0.1 | XFOIL ncrit=9
85 | 6000000 | 0.25 | JavaFoil+Calcfoil stall+Eppler ext transition
86 | 6000000 | 0.25 | XFOIL ncrit=9
87 | 6000000 | 0.5 | JavaFoil+Calcfoil stall+Eppler ext transition
88 | 6000000 | 0.5 | XFOIL ncrit=9
89 | 7000000 | 0 | JavaFoil+Calcfoil stall+Eppler ext transition
90 | 7000000 | 0 | XFOIL ncrit=9
91 | 7000000 | 0.1 | JavaFoil+Calcfoil stall+Eppler ext transition
92 | 7000000 | 0.1 | XFOIL ncrit=9
93 | 7000000 | 0.25 | JavaFoil+Calcfoil stall+Eppler ext transition
94 | 7000000 | 0.25 | XFOIL ncrit=9
95 | 7000000 | 0.5 | JavaFoil+Calcfoil stall+Eppler ext transition
96 | 7000000 | 0.5 | XFOIL ncrit=9
97 | 8000000 | 0 | JavaFoil+Calcfoil stall+Eppler ext transition
98 | 8000000 | 0 | XFOIL ncrit=9
99 | 8000000 | 0.1 | JavaFoil+Calcfoil stall+Eppler ext transition
100 | 8000000 | 0.1 | XFOIL ncrit=9
101 | 8000000 | 0.25 | JavaFoil+Calcfoil stall+Eppler ext transition
102 | 8000000 | 0.25 | XFOIL ncrit=9
103 | 8000000 | 0.5 | JavaFoil+Calcfoil stall+Eppler ext transition
104 | 8000000 | 0.5 | XFOIL ncrit=9
105 | 10000000 | 0 | JavaFoil+Calcfoil stall+Eppler ext transition
106 | 10000000 | 0 | XFOIL ncrit=9
107 | 10000000 | 0.1 | JavaFoil+Calcfoil stall+Eppler ext transition
108 | 10000000 | 0.1 | XFOIL ncrit=9
109 | 10000000 | 0.25 | JavaFoil+Calcfoil stall+Eppler ext transition
110 | 10000000 | 0.25 | XFOIL ncrit=9
111 | 10000000 | 0.5 | JavaFoil+Calcfoil stall+Eppler ext transition
112 | 10000000 | 0.5 | XFOIL ncrit=9
113 | 12000000 | 0 | JavaFoil+Calcfoil stall+Eppler ext transition
114 | 12000000 | 0 | XFOIL ncrit=9
115 | 12000000 | 0.1 | JavaFoil+Calcfoil stall+Eppler ext transition
116 | 12000000 | 0.1 | XFOIL ncrit=9
117 | 12000000 | 0.25 | JavaFoil+Calcfoil stall+Eppler ext transition
118 | 12000000 | 0.25 | XFOIL ncrit=9
119 | 12000000 | 0.5 | JavaFoil+Calcfoil stall+Eppler ext transition
120 | 12000000 | 0.5 | XFOIL ncrit=9
121 | 14000000 | 0 | JavaFoil+Calcfoil stall+Eppler ext transition
122 | 14000000 | 0 | XFOIL ncrit=9
123 | 14000000 | 0.1 | JavaFoil+Calcfoil stall+Eppler ext transition
124 | 14000000 | 0.1 | XFOIL ncrit=9
125 | 14000000 | 0.25 | JavaFoil+Calcfoil stall+Eppler ext transition
126 | 14000000 | 0.25 | XFOIL ncrit=9
127 | 14000000 | 0.5 | JavaFoil+Calcfoil stall+Eppler ext transition
128 | 14000000 | 0.5 | XFOIL ncrit=9
129 | 16000000 | 0 | JavaFoil+Calcfoil stall+Eppler ext transition
130 | 16000000 | 0 | XFOIL ncrit=9
131 | 16000000 | 0.1 | JavaFoil+Calcfoil stall+Eppler ext transition
132 | 16000000 | 0.1 | XFOIL ncrit=9
133 | 16000000 | 0.25 | JavaFoil+Calcfoil stall+Eppler ext transition
134 | 16000000 | 0.25 | XFOIL ncrit=9
135 | 16000000 | 0.5 | JavaFoil+Calcfoil stall+Eppler ext transition
136 | 16000000 | 0.5 | XFOIL ncrit=9
137 | 18000000 | 0 | JavaFoil+Calcfoil stall+Eppler ext transition
138 | 18000000 | 0 | XFOIL ncrit=9
139 | 18000000 | 0.1 | JavaFoil+Calcfoil stall+Eppler ext transition
140 | 18000000 | 0.1 | XFOIL ncrit=9
141 | 18000000 | 0.25 | JavaFoil+Calcfoil stall+Eppler ext transition
142 | 18000000 | 0.25 | XFOIL ncrit=9
143 | 18000000 | 0.5 | JavaFoil+Calcfoil stall+Eppler ext transition
144 | 18000000 | 0.5 | XFOIL ncrit=9
145 | 20000000 | 0 | JavaFoil+Calcfoil stall+Eppler ext transition
146 | 20000000 | 0 | XFOIL ncrit=9
147 | 20000000 | 0.1 | JavaFoil+Calcfoil stall+Eppler ext transition
148 | 20000000 | 0.1 | XFOIL ncrit=9
149 | 20000000 | 0.25 | JavaFoil+Calcfoil stall+Eppler ext transition
150 | 20000000 | 0.25 | XFOIL ncrit=9
151 | 20000000 | 0.5 | JavaFoil+Calcfoil stall+Eppler ext transition
152 | 20000000 | 0.5 | XFOIL ncrit=9

## 1. Re 50k Mach 0.00 (1)
BIGFOIL.COM POLAR EXPORT
SM8516m
SM8516m |  |  |  | Cl Max: | 0.924 | at alpha= | 7 | deg
JavaFoil+Calcfoil stall+Eppler ext transition |  |  |  | L/D Max: | 36.031 | at alpha= | 6.5 | deg
Re: | 50000 |  |  | Cd Min: | 0.01591 | at alpha= | -2 | deg
Mach: | 0 |  |  | Cl=0 at alpha= | -1.3879 | deg
|  |  |  | @ Cl=0.1, Cd= | 0.016485
|  |  |  | @ Cl=0.4, Cd= | 0.017679
|  |  |  | @ Cl=0.6, Cd= | 0.019898
alpha (deg) | Cl | Cd | Cm | Cl/Cd
-15 | -0.429 | 0.29757 | -0.006 | -1.443
-14.5 | -0.447 | 0.2793 | -0.006 | -1.602
-14 | -0.465 | 0.26237 | -0.006 | -1.773
-13.5 | -0.482 | 0.23049 | -0.006 | -2.093
-13 | -0.499 | 0.21521 | -0.006 | -2.317
-12.5 | -0.514 | 0.18979 | -0.006 | -2.706
-12 | -0.527 | 0.17599 | -0.006 | -2.992
-11.5 | -0.537 | 0.16261 | -0.007 | -3.305
-11 | -0.546 | 0.14575 | -0.007 | -3.743
-10.5 | -0.55 | 0.13245 | -0.007 | -4.155
-10 | -0.551 | 0.11839 | -0.007 | -4.651
-9.5 | -0.546 | 0.11187 | -0.007 | -4.883
-9 | -0.538 | 0.09926 | -0.007 | -5.419
-8.5 | -0.525 | 0.08957 | -0.007 | -5.865
-8 | -0.508 | 0.08158 | -0.007 | -6.231
-7.5 | -0.487 | 0.07331 | -0.007 | -6.644
-7 | -0.462 | 0.06877 | -0.007 | -6.715
-6.5 | -0.433 | 0.06308 | -0.008 | -6.857
-6 | -0.4 | 0.05774 | -0.008 | -6.922
-5.5 | -0.363 | 0.05387 | -0.008 | -6.743
-5 | -0.324 | 0.05006 | -0.008 | -6.477
-4.5 | -0.283 | 0.04677 | -0.008 | -6.055
-4 | -0.24 | 0.04426 | -0.009 | -5.43
-3.5 | -0.196 | 0.04187 | -0.009 | -4.684
-3 | -0.151 | 0.04006 | -0.01 | -3.765
-2.5 | -0.105 | 0.03784 | -0.01 | -2.768
-2 | -0.072 | 0.01591 | -0.024 | -4.526
-1.5 | -0.013 | 0.0164 | -0.024 | -0.823
-1 | 0.045 | 0.01641 | -0.025 | 2.756
-0.5 | 0.104 | 0.01649 | -0.025 | 6.307
0 | 0.163 | 0.01604 | -0.025 | 10.173
0.5 | 0.222 | 0.01625 | -0.025 | 13.662
1 | 0.281 | 0.01653 | -0.026 | 16.994
1.5 | 0.34 | 0.01692 | -0.026 | 20.078
2 | 0.398 | 0.01764 | -0.026 | 22.576
2.5 | 0.457 | 0.01878 | -0.026 | 24.329
3 | 0.515 | 0.01928 | -0.027 | 26.716
3.5 | 0.573 | 0.01981 | -0.027 | 28.94
4 | 0.631 | 0.02 | -0.027 | 31.543
4.5 | 0.688 | 0.0201 | -0.027 | 34.21
5 | 0.743 | 0.02136 | -0.028 | 34.811
5.5 | 0.798 | 0.02256 | -0.028 | 35.35
6 | 0.85 | 0.02418 | -0.028 | 35.147
6.5 | 0.891 | 0.02473 | -0.028 | 36.031
7 | 0.924 | 0.02651 | -0.028 | 34.836
7.5 | 0.796 | 0.05977 | -0.013 | 13.313
8 | 0.825 | 0.06432 | -0.011 | 12.831
8.5 | 0.852 | 0.06952 | -0.011 | 12.255
9 | 0.875 | 0.07438 | -0.01 | 11.758
9.5 | 0.893 | 0.08061 | -0.01 | 11.076
10 | 0.906 | 0.08913 | -0.01 | 10.168
10.5 | 0.913 | 0.09652 | -0.01 | 9.458
11 | 0.914 | 0.10646 | -0.01 | 8.585
11.5 | 0.91 | 0.11531 | -0.009 | 7.891
12 | 0.901 | 0.1251 | -0.009 | 7.202

## 2. Re 50k Mach 0.00 (2)
BIGFOIL.COM POLAR EXPORT
SM8516m
SM8516m |  |  |  | Cl Max: | 1.0429 | at alpha= | 9 | deg
XFOIL ncrit=9 |  |  |  | L/D Max: | 29.8955 | at alpha= | 6.5 | deg
Re: | 50000 |  |  | Cd Min: | 0.26259 | at alpha= | -20 | deg
Mach: | 0 |  |  | Cl=0 at alpha= | -0.75408 | deg
|  |  |  | @ Cl=0.1, Cd= | 0.01791
|  |  |  | @ Cl=0.4, Cd= | 0.020939
|  |  |  | @ Cl=0.6, Cd= | 0.022849
alpha (deg) | Cl | Cd | Cm | Cl/Cd
-20 | -0.8375 | 0.26259 | 0.0848 | -3.1894
-19.5 | -0.8215 | 0.2579 | 0.0798 | -3.1853
-19 | -0.8147 | 0.26049 | 0.0723 | -3.1276
-18.5 | -0.7873 | 0.2443 | 0.0719 | -3.2227
-18 | -0.7693 | 0.23762 | 0.0685 | -3.2375
-17.5 | -0.7564 | 0.23398 | 0.0631 | -3.2328
-17 | -0.7503 | 0.23257 | 0.0571 | -3.2261
-16.5 | -0.7202 | 0.21821 | 0.0572 | -3.3005
-16 | -0.7068 | 0.21308 | 0.0529 | -3.3171
-15.5 | -0.7121 | 0.21506 | 0.0459 | -3.3112
-15 | -0.6739 | 0.19846 | 0.047 | -3.3956
-14.5 | -0.6739 | 0.19688 | 0.0412 | -3.4229
-14 | -0.6461 | 0.18514 | 0.0409 | -3.4898
-13.5 | -0.6512 | 0.18348 | 0.0352 | -3.5492
-13 | -0.6212 | 0.1716 | 0.0353 | -3.62
-12.5 | -0.6352 | 0.17045 | 0.0291 | -3.7266
-12 | -0.6021 | 0.1584 | 0.0299 | -3.8011
-11.5 | -0.5904 | 0.15076 | 0.0279 | -3.9162
-11 | -0.6069 | 0.14817 | 0.0222 | -4.096
-10.5 | -0.5884 | 0.13929 | 0.0217 | -4.2243
-10 | -0.5817 | 0.13229 | 0.0199 | -4.3972
-9.5 | -0.5819 | 0.12608 | 0.0175 | -4.6153
-9 | -0.5496 | 0.1158 | 0.0193 | -4.7461
-8.5 | -0.5395 | 0.10881 | 0.0185 | -4.9582
-8 | -0.5525 | 0.10362 | 0.0154 | -5.332
-7.5 | -0.5294 | 0.09557 | 0.0168 | -5.5394
-7 | -0.5345 | 0.08992 | 0.0161 | -5.9442
-6.5 | -0.5045 | 0.08205 | 0.0197 | -6.1487
-5.5 | -0.4692 | 0.04641 | -0.0299 | -10.1099
-5 | -0.4245 | 0.03732 | -0.031 | -11.3746
-4.5 | -0.3751 | 0.03127 | -0.0301 | -11.9955
-4 | -0.3238 | 0.02665 | -0.0286 | -12.1501
-3.5 | -0.2719 | 0.02313 | -0.0267 | -11.7553
-3 | -0.2237 | 0.01876 | -0.0242 | -11.9243
-2.5 | -0.1147 | 0.01574 | -0.0269 | -7.2872
-2 | -0.0873 | 0.01539 | -0.0237 | -5.6725
-1.5 | -0.054 | 0.01536 | -0.0209 | -3.5156
-1 | -0.0181 | 0.01553 | -0.0185 | -1.1655
-0.5 | 0.0187 | 0.01592 | -0.0167 | 1.1746
0 | 0.0553 | 0.01659 | -0.0156 | 3.3333
0.5 | 0.0909 | 0.01762 | -0.0152 | 5.1589
1 | 0.1383 | 0.01913 | -0.0183 | 7.2295
1.5 | 0.2848 | 0.02053 | -0.0378 | 13.8724
2 | 0.4058 | 0.02096 | -0.0494 | 19.3607
2.5 | 0.4812 | 0.0213 | -0.0506 | 22.5915
3 | 0.5364 | 0.0218 | -0.0477 | 24.6055
3.5 | 0.5847 | 0.02254 | -0.044 | 25.9406
4 | 0.6312 | 0.02348 | -0.0402 | 26.8825
4.5 | 0.6777 | 0.02442 | -0.0364 | 27.7518
5 | 0.7236 | 0.02547 | -0.0328 | 28.4099
5.5 | 0.7693 | 0.02644 | -0.0289 | 29.0961
6 | 0.8147 | 0.02736 | -0.0249 | 29.777
6.5 | 0.858 | 0.0287 | -0.021 | 29.8955
7 | 0.8993 | 0.03085 | -0.0176 | 29.1507
7.5 | 0.94 | 0.03383 | -0.0147 | 27.786
8 | 0.9793 | 0.0379 | -0.0123 | 25.8391
8.5 | 1.0137 | 0.04354 | -0.01 | 23.282
9 | 1.0429 | 0.05023 | -0.0079 | 20.7625
9.5 | 1.0407 | 0.06057 | -0.0061 | 17.1818
10 | 1.0112 | 0.07254 | -0.0065 | 13.9399
10.5 | 0.9743 | 0.08471 | -0.0089 | 11.5016
11.5 | 0.7989 | 0.14721 | -0.0604 | 5.4269
12 | 0.8046 | 0.15577 | -0.062 | 5.1653
12.5 | 0.8012 | 0.16264 | -0.0643 | 4.9262
13 | 0.8144 | 0.17151 | -0.0658 | 4.7484
13.5 | 0.8221 | 0.17913 | -0.0679 | 4.5894
14 | 0.832 | 0.18678 | -0.0701 | 4.4544

## 3. Re 50k Mach 0.10 (1)
BIGFOIL.COM POLAR EXPORT
SM8516m
SM8516m |  |  |  | Cl Max: | 0.924 | at alpha= | 7 | deg
JavaFoil+Calcfoil stall+Eppler ext transition |  |  |  | L/D Max: | 35.92 | at alpha= | 6.5 | deg
Re: | 50000 |  |  | Cd Min: | 0.01596 | at alpha= | -2 | deg
Mach: | 0.1 |  |  | Cl=0 at alpha= | -1.3814 | deg
|  |  |  | @ Cl=0.1, Cd= | 0.016522
|  |  |  | @ Cl=0.4, Cd= | 0.01764
|  |  |  | @ Cl=0.6, Cd= | 0.019949
alpha (deg) | Cl | Cd | Cm | Cl/Cd
-15 | -0.387 | 0.2878 | -0.006 | -1.343
-14.5 | -0.407 | 0.27998 | -0.006 | -1.454
-14 | -0.428 | 0.27371 | -0.006 | -1.563
-13.5 | -0.448 | 0.25505 | -0.006 | -1.756
-13 | -0.467 | 0.23794 | -0.006 | -1.964
-12.5 | -0.485 | 0.2045 | -0.006 | -2.374
-12 | -0.502 | 0.19464 | -0.006 | -2.579
-11.5 | -0.516 | 0.16625 | -0.006 | -3.105
-11 | -0.528 | 0.15531 | -0.007 | -3.397
-10.5 | -0.536 | 0.13743 | -0.007 | -3.898
-10 | -0.539 | 0.12325 | -0.007 | -4.372
-9.5 | -0.537 | 0.11507 | -0.007 | -4.668
-9 | -0.531 | 0.1015 | -0.007 | -5.233
-8.5 | -0.521 | 0.09167 | -0.007 | -5.679
-8 | -0.505 | 0.08252 | -0.007 | -6.124
-7.5 | -0.485 | 0.07527 | -0.007 | -6.449
-7 | -0.461 | 0.07043 | -0.007 | -6.549
-6.5 | -0.433 | 0.06264 | -0.007 | -6.907
-6 | -0.4 | 0.05854 | -0.008 | -6.839
-5.5 | -0.364 | 0.05445 | -0.008 | -6.688
-5 | -0.325 | 0.05048 | -0.008 | -6.446
-4.5 | -0.284 | 0.04703 | -0.008 | -6.045
-4 | -0.241 | 0.04422 | -0.009 | -5.459
-3.5 | -0.197 | 0.04198 | -0.009 | -4.693
-3 | -0.152 | 0.04012 | -0.01 | -3.778
-2.5 | -0.105 | 0.03784 | -0.01 | -2.781
-2 | -0.072 | 0.01596 | -0.024 | -4.532
-1.5 | -0.014 | 0.01642 | -0.025 | -0.826
-1 | 0.045 | 0.01643 | -0.025 | 2.766
-0.5 | 0.105 | 0.01653 | -0.025 | 6.323
0 | 0.164 | 0.01605 | -0.025 | 10.222
0.5 | 0.223 | 0.01626 | -0.025 | 13.726
1 | 0.282 | 0.01653 | -0.026 | 17.073
1.5 | 0.341 | 0.01764 | -0.026 | 19.349
2 | 0.4 | 0.01764 | -0.026 | 22.694
2.5 | 0.459 | 0.01882 | -0.026 | 24.399
3 | 0.518 | 0.01934 | -0.027 | 26.774
3.5 | 0.576 | 0.01987 | -0.027 | 28.985
4 | 0.634 | 0.02006 | -0.027 | 31.593
4.5 | 0.691 | 0.02016 | -0.027 | 34.286
5 | 0.747 | 0.02146 | -0.028 | 34.816
5.5 | 0.801 | 0.02267 | -0.028 | 35.343
6 | 0.854 | 0.02432 | -0.028 | 35.111
6.5 | 0.894 | 0.02488 | -0.028 | 35.92
7 | 0.924 | 0.02682 | -0.028 | 34.44
7.5 | 0.798 | 0.0601 | -0.013 | 13.28
8 | 0.827 | 0.06474 | -0.011 | 12.78
8.5 | 0.853 | 0.06964 | -0.011 | 12.252
9 | 0.875 | 0.07496 | -0.01 | 11.672
9.5 | 0.892 | 0.08168 | -0.01 | 10.918
10 | 0.903 | 0.08982 | -0.01 | 10.059
10.5 | 0.908 | 0.09764 | -0.01 | 9.296
11 | 0.906 | 0.1081 | -0.01 | 8.383
11.5 | 0.899 | 0.1173 | -0.009 | 7.663
12 | 0.886 | 0.1283 | -0.009 | 6.909

## 4. Re 50k Mach 0.10 (2)
BIGFOIL.COM POLAR EXPORT
SM8516m
SM8516m |  |  |  | Cl Max: | 1.043 | at alpha= | 9 | deg
XFOIL ncrit=9 |  |  |  | L/D Max: | 29.6183 | at alpha= | 6.5 | deg
Re: | 50000 |  |  | Cd Min: | 0.18773 | at alpha= | 14 | deg
Mach: | 0.1 |  |  | Cl=0 at alpha= | -99 | deg
|  |  |  | @ Cl=0.1, Cd= | 0.01799
|  |  |  | @ Cl=0.4, Cd= | 0.020941
|  |  |  | @ Cl=0.6, Cd= | 0.022894
alpha (deg) | Cl | Cd | Cm | Cl/Cd
0 | 0.0543 | 0.01666 | -0.0156 | 3.2593
0.5 | 0.0899 | 0.01771 | -0.0153 | 5.0762
1 | 0.1458 | 0.01926 | -0.0199 | 7.5701
1.5 | 0.2934 | 0.02059 | -0.0393 | 14.2496
2 | 0.4117 | 0.02098 | -0.05 | 19.6235
2.5 | 0.4846 | 0.02133 | -0.0506 | 22.7192
3 | 0.5382 | 0.02193 | -0.0477 | 24.5417
3.5 | 0.5874 | 0.02262 | -0.0437 | 25.9682
4 | 0.6338 | 0.02363 | -0.0401 | 26.8218
4.5 | 0.681 | 0.02455 | -0.0362 | 27.7393
5 | 0.7272 | 0.02559 | -0.0325 | 28.4174
5.5 | 0.7732 | 0.02656 | -0.0286 | 29.1114
6 | 0.8179 | 0.02771 | -0.0247 | 29.5164
6.5 | 0.8613 | 0.02908 | -0.0207 | 29.6183
7 | 0.9034 | 0.03124 | -0.0172 | 28.9181
7.5 | 0.9446 | 0.03424 | -0.0143 | 27.5876
8 | 0.9837 | 0.03855 | -0.0118 | 25.5175
8.5 | 1.0163 | 0.04452 | -0.0095 | 22.8279
9 | 1.043 | 0.05152 | -0.0073 | 20.2446
9.5 | 1.0364 | 0.06206 | -0.0058 | 16.7
10 | 1.0051 | 0.07399 | -0.0065 | 13.5843
10.5 | 0.97 | 0.08609 | -0.0092 | 11.2673
11 | 0.7946 | 0.13913 | -0.0591 | 5.7112
11.5 | 0.7986 | 0.14778 | -0.0606 | 5.404
12 | 0.8054 | 0.15645 | -0.0622 | 5.148
12.5 | 0.8025 | 0.16335 | -0.0645 | 4.9128
13 | 0.8164 | 0.17232 | -0.066 | 4.7377
13.5 | 0.8243 | 0.18 | -0.0681 | 4.5794
14 | 0.8346 | 0.18773 | -0.0703 | 4.4457

## 5. Re 50k Mach 0.25 (1)
BIGFOIL.COM POLAR EXPORT
SM8516m
SM8516m |  |  |  | Cl Max: | 0.907 | at alpha= | 6.5 | deg
JavaFoil+Calcfoil stall+Eppler ext transition |  |  |  | L/D Max: | 35.942 | at alpha= | 5 | deg
Re: | 50000 |  |  | Cd Min: | 0.01615 | at alpha= | 0 | deg
Mach: | 0.25 |  |  | Cl=0 at alpha= | -1.3853 | deg
|  |  |  | @ Cl=0.1, Cd= | 0.016609
|  |  |  | @ Cl=0.4, Cd= | 0.017811
|  |  |  | @ Cl=0.6, Cd= | 0.020068
alpha (deg) | Cl | Cd | Cm | Cl/Cd
-13.5 | -0.069 | 0.2967 | -0.007 | -0.232
-13 | -0.139 | 0.36543 | -0.007 | -0.381
-12.5 | -0.214 | 0.3131 | -0.007 | -0.683
-12 | -0.271 | 0.26633 | -0.007 | -1.017
-11.5 | -0.321 | 0.23448 | -0.007 | -1.369
-11 | -0.366 | 0.22784 | -0.007 | -1.605
-10.5 | -0.404 | 0.20432 | -0.007 | -1.978
-10 | -0.434 | 0.17074 | -0.007 | -2.544
-9.5 | -0.457 | 0.14256 | -0.007 | -3.203
-9 | -0.471 | 0.12267 | -0.007 | -3.841
-8.5 | -0.478 | 0.10419 | -0.007 | -4.589
-8 | -0.477 | 0.0934 | -0.007 | -5.109
-7.5 | -0.469 | 0.08357 | -0.007 | -5.608
-7 | -0.453 | 0.07499 | -0.007 | -6.039
-6.5 | -0.431 | 0.06767 | -0.008 | -6.361
-6 | -0.402 | 0.06061 | -0.008 | -6.636
-5.5 | -0.368 | 0.05628 | -0.008 | -6.546
-5 | -0.331 | 0.05186 | -0.008 | -6.379
-4.5 | -0.29 | 0.04794 | -0.009 | -6.051
-4 | -0.247 | 0.04505 | -0.009 | -5.482
-3.5 | -0.202 | 0.04243 | -0.009 | -4.758
-3 | -0.155 | 0.04042 | -0.01 | -3.846
-2.5 | -0.108 | 0.03807 | -0.011 | -2.838
-2 | -0.074 | 0.017 | -0.025 | -4.372
-1.5 | -0.014 | 0.01656 | -0.025 | -0.841
-1 | 0.047 | 0.01653 | -0.025 | 2.824
-0.5 | 0.107 | 0.01662 | -0.026 | 6.464
0 | 0.169 | 0.01615 | -0.026 | 10.438
0.5 | 0.229 | 0.01635 | -0.026 | 14.031
1 | 0.29 | 0.01666 | -0.026 | 17.413
1.5 | 0.351 | 0.01777 | -0.027 | 19.742
2 | 0.411 | 0.01782 | -0.027 | 23.074
2.5 | 0.472 | 0.01907 | -0.027 | 24.737
3 | 0.532 | 0.01959 | -0.027 | 27.153
3.5 | 0.592 | 0.02017 | -0.028 | 29.335
4 | 0.651 | 0.01942 | -0.028 | 33.522
4.5 | 0.71 | 0.02051 | -0.028 | 34.592
5 | 0.767 | 0.02133 | -0.028 | 35.942
5.5 | 0.822 | 0.02347 | -0.029 | 35.017
6 | 0.867 | 0.025 | -0.029 | 34.683
6.5 | 0.907 | 0.02634 | -0.029 | 34.415
7 | 0.784 | 0.05609 | -0.016 | 13.975
7.5 | 0.81 | 0.06181 | -0.012 | 13.108
8 | 0.836 | 0.06687 | -0.011 | 12.509
8.5 | 0.857 | 0.07306 | -0.01 | 11.727
9 | 0.87 | 0.07994 | -0.01 | 10.889
9.5 | 0.876 | 0.08807 | -0.01 | 9.952
10 | 0.874 | 0.09825 | -0.01 | 8.899
10.5 | 0.86 | 0.10825 | -0.009 | 7.944
11 | 0.836 | 0.12298 | -0.009 | 6.795
11.5 | 0.802 | 0.14312 | -0.009 | 5.6

## 6. Re 50k Mach 0.25 (2)
BIGFOIL.COM POLAR EXPORT
SM8516m
SM8516m |  |  |  | Cl Max: | 1.0185 | at alpha= | 8.5 | deg
XFOIL ncrit=9 |  |  |  | L/D Max: | 28.9406 | at alpha= | 6 | deg
Re: | 50000 |  |  | Cd Min: | 0.26922 | at alpha= | -19.5 | deg
Mach: | 0.25 |  |  | Cl=0 at alpha= | -0.66485 | deg
|  |  |  | @ Cl=0.1, Cd= | 0.018509
|  |  |  | @ Cl=0.4, Cd= | 0.02117
|  |  |  | @ Cl=0.6, Cd= | 0.023408
alpha (deg) | Cl | Cd | Cm | Cl/Cd
-20 | -0.8566 | 0.26896 | 0.0881 | -3.1849
-19.5 | -0.8445 | 0.26922 | 0.081 | -3.1368
-19 | -0.8216 | 0.25647 | 0.0786 | -3.2035
-18.5 | -0.8014 | 0.24861 | 0.0755 | -3.2235
-18 | -0.7849 | 0.24353 | 0.0705 | -3.223
-17.5 | -0.7793 | 0.24528 | 0.0633 | -3.1772
-17 | -0.7484 | 0.22881 | 0.063 | -3.2708
-16.5 | -0.7308 | 0.22236 | 0.0592 | -3.2866
-16 | -0.7266 | 0.2223 | 0.0525 | -3.2686
-15.5 | -0.6971 | 0.20844 | 0.0519 | -3.3444
-15 | -0.6847 | 0.20355 | 0.0475 | -3.3638
-14.5 | -0.6664 | 0.19508 | 0.0449 | -3.416
-14 | -0.6555 | 0.19 | 0.0411 | -3.45
-13.5 | -0.6368 | 0.18119 | 0.0389 | -3.5145
-13 | -0.6317 | 0.17687 | 0.0348 | -3.5715
-12.5 | -0.609 | 0.16705 | 0.0336 | -3.6456
-12 | -0.6209 | 0.16539 | 0.028 | -3.7542
-11.5 | -0.5915 | 0.15423 | 0.0281 | -3.8352
-11 | -0.5756 | 0.14604 | 0.0266 | -3.9414
-10.5 | -0.5653 | 0.13893 | 0.0248 | -4.069
-10 | -0.5562 | 0.13196 | 0.0231 | -4.2149
-9.5 | -0.5485 | 0.12509 | 0.0215 | -4.3848
-9 | -0.547 | 0.11891 | 0.0194 | -4.6001
-8.5 | -0.5443 | 0.11214 | 0.0176 | -4.8538
-8 | -0.5202 | 0.10368 | 0.0184 | -5.0174
-7.5 | -0.5114 | 0.09682 | 0.0182 | -5.282
-7 | -0.502 | 0.09032 | 0.0189 | -5.558
-6.5 | -0.501 | 0.08423 | 0.0196 | -5.948
-5.5 | -0.4772 | 0.05046 | -0.0294 | -9.457
-5 | -0.4372 | 0.04077 | -0.0317 | -10.7236
-4.5 | -0.3905 | 0.03383 | -0.0314 | -11.543
-4 | -0.3396 | 0.02859 | -0.03 | -11.8783
-3.5 | -0.2862 | 0.02465 | -0.0281 | -11.6105
-3 | -0.2331 | 0.02116 | -0.0259 | -11.0161
-2.5 | -0.1094 | 0.01624 | -0.0283 | -6.7365
-2 | -0.0908 | 0.01564 | -0.0245 | -5.8056
-1.5 | -0.0598 | 0.01559 | -0.0212 | -3.8358
-1 | -0.0246 | 0.0158 | -0.0186 | -1.557
-0.5 | 0.0121 | 0.01628 | -0.0168 | 0.74324
0 | 0.0486 | 0.01707 | -0.0157 | 2.8471
0.5 | 0.0842 | 0.01825 | -0.0157 | 4.6137
1 | 0.188 | 0.01995 | -0.0285 | 9.4236
1.5 | 0.3311 | 0.0209 | -0.0455 | 15.8421
2 | 0.4305 | 0.02129 | -0.0515 | 20.2208
2.5 | 0.4966 | 0.0218 | -0.0504 | 22.7798
3 | 0.5506 | 0.02248 | -0.0471 | 24.4929
3.5 | 0.6001 | 0.02341 | -0.0433 | 25.6343
4 | 0.6488 | 0.02447 | -0.0395 | 26.5141
4.5 | 0.6972 | 0.02555 | -0.0356 | 27.2877
5 | 0.7449 | 0.02669 | -0.0315 | 27.9093
5.5 | 0.7929 | 0.02766 | -0.0271 | 28.6659
6 | 0.8387 | 0.02898 | -0.0227 | 28.9406
6.5 | 0.8828 | 0.03089 | -0.0186 | 28.5788
7 | 0.9244 | 0.03378 | -0.0151 | 27.3653
7.5 | 0.9654 | 0.03777 | -0.0121 | 25.56
8 | 0.9959 | 0.04377 | -0.0094 | 22.753
8.5 | 1.0185 | 0.05071 | -0.007 | 20.0848
9 | 1.0098 | 0.06095 | -0.006 | 16.5677
9.5 | 0.97 | 0.07302 | -0.0079 | 13.284
10 | 0.9263 | 0.08668 | -0.0142 | 10.6864
11.5 | 0.7981 | 0.15083 | -0.0617 | 5.2914
12 | 0.8105 | 0.16014 | -0.0632 | 5.0612
12.5 | 0.8107 | 0.16731 | -0.0655 | 4.8455
13 | 0.8272 | 0.17679 | -0.067 | 4.679
13.5 | 0.8373 | 0.18486 | -0.0692 | 4.5294

## 7. Re 50k Mach 0.50 (1)
BIGFOIL.COM POLAR EXPORT
SM8516m
SM8516m |  |  |  | Cl Max: | 1.147 | at alpha= | 20 | deg
JavaFoil+Calcfoil stall+Eppler ext transition |  |  |  | L/D Max: | 33.31 | at alpha= | 4.5 | deg
Re: | 50000 |  |  | Cd Min: | 0.01635 | at alpha= | -1 | deg
Mach: | 0.5 |  |  | Cl=0 at alpha= | -1.3823 | deg
|  |  |  | @ Cl=0.1, Cd= | 0.016992
|  |  |  | @ Cl=0.4, Cd= | 0.017936
|  |  |  | @ Cl=0.6, Cd= | 0.020932
alpha (deg) | Cl | Cd | Cm | Cl/Cd
-20 | -1.001 | 0.46757 | -0.012 | -2.141
-19.5 | -0.975 | 0.46301 | -0.012 | -2.106
-19 | -0.948 | 0.42613 | -0.012 | -2.226
-18.5 | -0.923 | 0.41504 | -0.012 | -2.223
-18 | -0.895 | 0.41221 | -0.012 | -2.172
-17.5 | -0.869 | 0.38942 | -0.012 | -2.232
-17 | -0.842 | 0.38576 | -0.012 | -2.184
-16.5 | -0.816 | 0.37935 | -0.012 | -2.152
-16 | -0.789 | 0.37352 | -0.012 | -2.113
-15.5 | -0.762 | 0.35315 | -0.011 | -2.158
-15 | -0.736 | 0.36369 | -0.012 | -2.023
-14.5 | -0.709 | 0.3319 | -0.011 | -2.136
-14 | -0.682 | 0.32488 | -0.011 | -2.1
-13.5 | -0.655 | 0.3185 | -0.011 | -2.057
-13 | -0.629 | 0.30672 | -0.011 | -2.05
-12.5 | -0.602 | 0.29623 | -0.011 | -2.031
-12 | -0.575 | 0.29583 | -0.011 | -1.943
-11.5 | -0.548 | 0.27833 | -0.011 | -1.968
-11 | -0.521 | 0.27156 | -0.011 | -1.918
-10.5 | -0.494 | 0.24647 | -0.011 | -2.004
-10 | -0.467 | 0.24525 | -0.011 | -1.903
-9.5 | -0.44 | 0.24968 | -0.01 | -1.761
-9 | -0.413 | 0.22215 | -0.011 | -1.858
-8.5 | -0.386 | 0.23421 | -0.01 | -1.647
-8 | -0.359 | 0.22816 | -0.01 | -1.572
-7.5 | -0.332 | 0.11353 | -0.01 | -2.921
-7 | -0.304 | 0.11499 | -0.01 | -2.648
-6.5 | -0.277 | 0.1295 | -0.009 | -2.142
-6 | -0.25 | 0.08411 | -0.009 | -2.976
-5.5 | -0.223 | 0.10873 | -0.009 | -2.052
-5 | -0.315 | 0.0682 | -0.009 | -4.612
-4.5 | -0.301 | 0.0572 | -0.009 | -5.266
-4 | -0.266 | 0.04976 | -0.009 | -5.343
-3.5 | -0.221 | 0.04548 | -0.01 | -4.866
-3 | -0.172 | 0.04225 | -0.01 | -4.071
-2.5 | -0.12 | 0.03999 | -0.011 | -3.002
-2 | -0.067 | 0.03825 | -0.013 | -1.746
-1.5 | -0.016 | 0.0166 | -0.028 | -0.937
-1 | 0.052 | 0.01635 | -0.028 | 3.191
-0.5 | 0.12 | 0.01726 | -0.029 | 6.958
0 | 0.188 | 0.01745 | -0.029 | 10.795
0.5 | 0.256 | 0.01701 | -0.029 | 15.068
1 | 0.324 | 0.01737 | -0.03 | 18.664
1.5 | 0.392 | 0.01777 | -0.03 | 22.053
2 | 0.46 | 0.01918 | -0.03 | 23.958
2.5 | 0.527 | 0.01924 | -0.03 | 27.38
3 | 0.594 | 0.02086 | -0.031 | 28.472
3.5 | 0.66 | 0.02165 | -0.031 | 30.5
4 | 0.726 | 0.02262 | -0.031 | 32.088
4.5 | 0.779 | 0.02338 | -0.031 | 33.31
5 | 0.838 | 0.02526 | -0.031 | 33.193
5.5 | 0.88 | 0.02728 | -0.031 | 32.252
6 | 0.894 | 0.03151 | -0.03 | 28.378
6.5 | 0.795 | 0.05916 | -0.013 | 13.431
7 | 0.801 | 0.06796 | -0.011 | 11.794
7.5 | 0.763 | 0.08468 | -0.01 | 9.008
8 | 0.507 | 0.10638 | -0.011 | 4.762
8.5 | 0.533 | 0.17057 | -0.012 | 3.127
9 | 0.56 | 0.14078 | -0.013 | 3.981
9.5 | 0.587 | 0.22743 | -0.014 | 2.582
10 | 0.614 | 0.23734 | -0.014 | 2.587
10.5 | 0.641 | 0.26635 | -0.016 | 2.408
11 | 0.668 | 0.27607 | -0.016 | 2.421
11.5 | 0.695 | 0.27957 | -0.017 | 2.487
12 | 0.722 | 0.30633 | -0.017 | 2.358
12.5 | 0.749 | 0.31343 | -0.018 | 2.39
13 | 0.775 | 0.32502 | -0.018 | 2.386
13.5 | 0.802 | 0.33289 | -0.019 | 2.41
14 | 0.829 | 0.35475 | -0.019 | 2.338
14.5 | 0.856 | 0.35966 | -0.02 | 2.381
15 | 0.883 | 0.36793 | -0.021 | 2.4
15.5 | 0.909 | 0.4009 | -0.021 | 2.268
16 | 0.936 | 0.40355 | -0.021 | 2.32
16.5 | 0.963 | 0.41801 | -0.022 | 2.304
17 | 0.989 | 0.42705 | -0.022 | 2.315
17.5 | 1.016 | 0.41975 | -0.023 | 2.42
18 | 1.043 | 0.44544 | -0.023 | 2.341
18.5 | 1.068 | 0.45223 | -0.023 | 2.362
19 | 1.095 | 0.46488 | -0.024 | 2.356
19.5 | 1.121 | 0.48281 | -0.024 | 2.322
20 | 1.147 | 0.48148 | -0.025 | 2.383

## 8. Re 50k Mach 0.50 (2)
BIGFOIL.COM POLAR EXPORT
SM8516m
SM8516m |  |  |  | Cl Max: | 0.9349 | at alpha= | 7 | deg
XFOIL ncrit=9 |  |  |  | L/D Max: | 24.7955 | at alpha= | 5 | deg
Re: | 50000 |  |  | Cd Min: | 0.2944 | at alpha= | -20 | deg
Mach: | 0.5 |  |  | Cl=0 at alpha= | -0.24867 | deg
|  |  |  | @ Cl=0.1, Cd= | 0.019903
|  |  |  | @ Cl=0.4, Cd= | 0.022244
|  |  |  | @ Cl=0.6, Cd= | 0.025811
alpha (deg) | Cl | Cd | Cm | Cl/Cd
-20 | -0.9362 | 0.2944 | 0.1033 | -3.18
-19.5 | -0.9137 | 0.28688 | 0.0979 | -3.185
-19 | -0.8965 | 0.28566 | 0.0902 | -3.1383
-18.5 | -0.87 | 0.27172 | 0.0868 | -3.2018
-18 | -0.8455 | 0.2621 | 0.0828 | -3.2259
-17.5 | -0.8256 | 0.25658 | 0.0768 | -3.2177
-17 | -0.8064 | 0.25021 | 0.0711 | -3.2229
-16.5 | -0.7787 | 0.23814 | 0.0684 | -3.2699
-16 | -0.762 | 0.23375 | 0.0624 | -3.2599
-15.5 | -0.7364 | 0.22275 | 0.0593 | -3.3059
-15 | -0.7191 | 0.21724 | 0.0543 | -3.3102
-14.5 | -0.6949 | 0.20715 | 0.0512 | -3.3546
-14 | -0.6804 | 0.20208 | 0.0463 | -3.367
-13.5 | -0.6548 | 0.19152 | 0.0437 | -3.419
-13 | -0.6497 | 0.18869 | 0.0384 | -3.4432
-12.5 | -0.6182 | 0.1764 | 0.037 | -3.5045
-12 | -0.6022 | 0.16886 | 0.0338 | -3.5663
-11.5 | -0.5926 | 0.16282 | 0.0304 | -3.6396
-11 | -0.5827 | 0.15645 | 0.0276 | -3.7245
-10.5 | -0.5716 | 0.1495 | 0.0252 | -3.8234
-10 | -0.5591 | 0.14199 | 0.0232 | -3.9376
-9.5 | -0.5398 | 0.13309 | 0.0219 | -4.0559
-9 | -0.5194 | 0.12434 | 0.0209 | -4.1773
-8.5 | -0.5044 | 0.11687 | 0.0201 | -4.3159
-8 | -0.4923 | 0.10953 | 0.0194 | -4.4947
-7.5 | -0.4899 | 0.10348 | 0.0185 | -4.7342
-7 | -0.4664 | 0.09513 | 0.0185 | -4.9028
-6.5 | -0.4639 | 0.08875 | 0.0177 | -5.227
-6 | -0.4821 | 0.07351 | -0.0129 | -6.5583
-5.5 | -0.476 | 0.06219 | -0.0248 | -7.654
-5 | -0.4546 | 0.05284 | -0.0288 | -8.6033
-4.5 | -0.4274 | 0.04403 | -0.0324 | -9.707
-4 | -0.3881 | 0.03681 | -0.0328 | -10.5433
-3.5 | -0.3389 | 0.03064 | -0.032 | -11.0607
-3 | -0.2843 | 0.02604 | -0.0298 | -10.9178
-2.5 | -0.2261 | 0.02244 | -0.0272 | -10.0758
-1.5 | -0.0846 | 0.0167 | -0.0222 | -5.0659
-1 | -0.0551 | 0.01703 | -0.0189 | -3.2355
-0.5 | -0.0189 | 0.01781 | -0.0172 | -1.0612
0 | 0.0187 | 0.01901 | -0.0168 | 0.98369
0.5 | 0.1807 | 0.02079 | -0.0379 | 8.6917
1 | 0.3204 | 0.02169 | -0.0517 | 14.7718
1.5 | 0.4152 | 0.02235 | -0.0549 | 18.5772
2 | 0.4828 | 0.02327 | -0.0531 | 20.7477
2.5 | 0.5418 | 0.02447 | -0.0499 | 22.1414
3 | 0.5993 | 0.02579 | -0.0463 | 23.2377
3.5 | 0.6535 | 0.02745 | -0.0425 | 23.8069
4 | 0.7086 | 0.02902 | -0.038 | 24.4176
4.5 | 0.7612 | 0.0308 | -0.0331 | 24.7143
5 | 0.8123 | 0.03276 | -0.0278 | 24.7955
5.5 | 0.8597 | 0.03528 | -0.0224 | 24.3679
6 | 0.9029 | 0.03875 | -0.0173 | 23.3006
6.5 | 0.9299 | 0.04426 | -0.0136 | 21.0099
7 | 0.9349 | 0.05178 | -0.0116 | 18.0552
7.5 | 0.8882 | 0.06417 | -0.016 | 13.8414
8 | 0.8634 | 0.07549 | -0.0207 | 11.4373
8.5 | 0.8264 | 0.0904 | -0.0313 | 9.1416
9 | 0.8238 | 0.10038 | -0.0342 | 8.2068
9.5 | 0.8097 | 0.11246 | -0.0405 | 7.1999
10 | 0.7998 | 0.12362 | -0.0461 | 6.4698
10.5 | 0.8025 | 0.13446 | -0.0504 | 5.9683
11.5 | 0.5988 | 0.14052 | -0.0432 | 4.2613
12 | 0.602 | 0.1463 | -0.0439 | 4.1148

## 9. Re 100k Mach 0.00 (1)
BIGFOIL.COM POLAR EXPORT
SM8516m
SM8516m |  |  |  | Cl Max: | 0.979 | at alpha= | 7.5 | deg
JavaFoil+Calcfoil stall+Eppler ext transition |  |  |  | L/D Max: | 43.536 | at alpha= | 6.5 | deg
Re: | 100000 |  |  | Cd Min: | 0.01071 | at alpha= | -2.5 | deg
Mach: | 0 |  |  | Cl=0 at alpha= | -1.3879 | deg
|  |  |  | @ Cl=0.1, Cd= | 0.012686
|  |  |  | @ Cl=0.4, Cd= | 0.013962
|  |  |  | @ Cl=0.6, Cd= | 0.015878
alpha (deg) | Cl | Cd | Cm | Cl/Cd
-15 | -0.429 | 0.22102 | -0.006 | -1.943
-14.5 | -0.447 | 0.21025 | -0.006 | -2.128
-14 | -0.465 | 0.19068 | -0.006 | -2.44
-13.5 | -0.482 | 0.18153 | -0.006 | -2.658
-13 | -0.499 | 0.17403 | -0.006 | -2.865
-12.5 | -0.514 | 0.15594 | -0.006 | -3.294
-12 | -0.527 | 0.1467 | -0.006 | -3.59
-11.5 | -0.537 | 0.13045 | -0.007 | -4.12
-11 | -0.546 | 0.11897 | -0.007 | -4.586
-10.5 | -0.55 | 0.11014 | -0.007 | -4.997
-10 | -0.551 | 0.10051 | -0.007 | -5.479
-9.5 | -0.546 | 0.09249 | -0.007 | -5.907
-9 | -0.538 | 0.0871 | -0.007 | -6.176
-8.5 | -0.525 | 0.07893 | -0.007 | -6.656
-8 | -0.508 | 0.07254 | -0.007 | -7.008
-7.5 | -0.487 | 0.06566 | -0.007 | -7.42
-7 | -0.462 | 0.06119 | -0.007 | -7.547
-6.5 | -0.433 | 0.05545 | -0.008 | -7.801
-6 | -0.4 | 0.05202 | -0.008 | -7.684
-5.5 | -0.363 | 0.04873 | -0.008 | -7.454
-5 | -0.324 | 0.04543 | -0.008 | -7.138
-4.5 | -0.283 | 0.04285 | -0.008 | -6.61
-4 | -0.24 | 0.04048 | -0.009 | -5.939
-3.5 | -0.196 | 0.03858 | -0.009 | -5.085
-3 | -0.151 | 0.03689 | -0.01 | -4.09
-2.5 | -0.13 | 0.01071 | -0.024 | -12.143
-2 | -0.072 | 0.01233 | -0.024 | -5.839
-1.5 | -0.013 | 0.01259 | -0.024 | -1.072
-1 | 0.045 | 0.01263 | -0.025 | 3.579
-0.5 | 0.104 | 0.01269 | -0.025 | 8.198
0 | 0.163 | 0.01241 | -0.025 | 13.156
0.5 | 0.222 | 0.01266 | -0.025 | 17.548
1 | 0.281 | 0.01294 | -0.026 | 21.71
1.5 | 0.34 | 0.01331 | -0.026 | 25.51
2 | 0.398 | 0.01393 | -0.026 | 28.602
2.5 | 0.457 | 0.01489 | -0.026 | 30.675
3 | 0.515 | 0.0153 | -0.027 | 33.666
3.5 | 0.573 | 0.01578 | -0.027 | 36.319
4 | 0.631 | 0.01599 | -0.027 | 39.447
4.5 | 0.688 | 0.01601 | -0.027 | 42.942
5 | 0.743 | 0.0171 | -0.028 | 43.475
5.5 | 0.798 | 0.01838 | -0.028 | 43.399
6 | 0.85 | 0.02001 | -0.028 | 42.475
6.5 | 0.9 | 0.02067 | -0.028 | 43.536
7 | 0.947 | 0.0221 | -0.029 | 42.848
7.5 | 0.979 | 0.02309 | -0.029 | 42.391
8 | 0.83 | 0.05852 | -0.014 | 14.176
8.5 | 0.853 | 0.06332 | -0.011 | 13.464
9 | 0.875 | 0.06773 | -0.011 | 12.916
9.5 | 0.893 | 0.07286 | -0.01 | 12.256
10 | 0.906 | 0.07913 | -0.01 | 11.454
10.5 | 0.913 | 0.08571 | -0.01 | 10.651
11 | 0.914 | 0.09344 | -0.01 | 9.783
11.5 | 0.91 | 0.10162 | -0.01 | 8.955
12 | 0.901 | 0.1098 | -0.01 | 8.205
12.5 | 0.887 | 0.11869 | -0.009 | 7.477

## 10. Re 100k Mach 0.00 (2)
BIGFOIL.COM POLAR EXPORT
SM8516m
SM8516m |  |  |  | Cl Max: | 1.1124 | at alpha= | 10 | deg
XFOIL ncrit=9 |  |  |  | L/D Max: | 45.2179 | at alpha= | 6 | deg
Re: | 100000 |  |  | Cd Min: | 0.26102 | at alpha= | -20 | deg
Mach: | 0 |  |  | Cl=0 at alpha= | -0.76737 | deg
|  |  |  | @ Cl=0.1, Cd= | 0.01217
|  |  |  | @ Cl=0.4, Cd= | 0.012468
|  |  |  | @ Cl=0.6, Cd= | 0.014742
alpha (deg) | Cl | Cd | Cm | Cl/Cd
-20 | -0.8387 | 0.26102 | 0.0868 | -3.2132
-19.5 | -0.8213 | 0.25487 | 0.0823 | -3.2224
-19 | -0.8054 | 0.25057 | 0.0763 | -3.2143
-18.5 | -0.7959 | 0.24966 | 0.0693 | -3.1879
-18 | -0.775 | 0.23784 | 0.0669 | -3.2585
-17.5 | -0.7539 | 0.22847 | 0.0656 | -3.2998
-17 | -0.7366 | 0.22181 | 0.0623 | -3.3209
-16.5 | -0.7203 | 0.21529 | 0.0585 | -3.3457
-16 | -0.7079 | 0.21056 | 0.0527 | -3.362
-15.5 | -0.7099 | 0.2102 | 0.045 | -3.3773
-15 | -0.676 | 0.19469 | 0.047 | -3.4722
-14.5 | -0.6599 | 0.18775 | 0.0444 | -3.5148
-14 | -0.6475 | 0.18122 | 0.0405 | -3.573
-13.5 | -0.6505 | 0.17803 | 0.0331 | -3.6539
-13 | -0.636 | 0.16809 | 0.0309 | -3.7837
-12.5 | -0.6118 | 0.15925 | 0.0315 | -3.8418
-12 | -0.6022 | 0.15235 | 0.0283 | -3.9527
-11.5 | -0.6133 | 0.14764 | 0.0195 | -4.154
-11 | -0.5885 | 0.13712 | 0.0216 | -4.2919
-10.5 | -0.5787 | 0.1302 | 0.0192 | -4.4447
-10 | -0.6002 | 0.12453 | 0.0073 | -4.8197
-9.5 | -0.5643 | 0.11496 | 0.0137 | -4.9087
-9 | -0.5884 | 0.10825 | 0.0006 | -5.4356
-8.5 | -0.556 | 0.0996 | 0.0066 | -5.5823
-8 | -0.5898 | 0.09023 | -0.0165 | -6.5366
-7.5 | -0.5521 | 0.08371 | -0.0039 | -6.5954
-7 | -0.5427 | 0.07458 | -0.0115 | -7.2767
-6.5 | -0.5255 | 0.06611 | -0.0172 | -7.9489
-6 | -0.5033 | 0.05837 | -0.021 | -8.6226
-5.5 | -0.4607 | 0.03748 | -0.0319 | -12.2919
-5 | -0.4149 | 0.02898 | -0.0304 | -14.3168
-4.5 | -0.3657 | 0.02409 | -0.0285 | -15.1806
-4 | -0.3155 | 0.02051 | -0.0267 | -15.3827
-3.5 | -0.2669 | 0.01787 | -0.0248 | -14.9356
-3 | -0.2203 | 0.0156 | -0.0228 | -14.1218
-2.5 | -0.1821 | 0.01193 | -0.0197 | -15.264
-2 | -0.0875 | 0.01113 | -0.0237 | -7.8616
-1.5 | -0.0577 | 0.01118 | -0.0202 | -5.161
-1 | -0.0221 | 0.01147 | -0.0179 | -1.9268
-0.5 | 0.0254 | 0.01202 | -0.0186 | 2.1131
0 | 0.1448 | 0.01226 | -0.032 | 11.8108
0.5 | 0.2484 | 0.01216 | -0.041 | 20.4276
1 | 0.3168 | 0.0121 | -0.0419 | 26.1818
1.5 | 0.3655 | 0.01224 | -0.0386 | 29.8611
2 | 0.4124 | 0.01255 | -0.0354 | 32.8606
2.5 | 0.4607 | 0.01301 | -0.0328 | 35.4112
3 | 0.5102 | 0.01357 | -0.0306 | 37.5976
3.5 | 0.5605 | 0.01421 | -0.0289 | 39.4441
4 | 0.611 | 0.01489 | -0.0273 | 41.0343
4.5 | 0.6616 | 0.01559 | -0.0259 | 42.4375
5 | 0.7118 | 0.01632 | -0.0245 | 43.6152
5.5 | 0.7613 | 0.01709 | -0.023 | 44.5465
6 | 0.8094 | 0.0179 | -0.0215 | 45.2179
6.5 | 0.855 | 0.01897 | -0.0199 | 45.0712
7 | 0.8979 | 0.02079 | -0.0181 | 43.189
7.5 | 0.9393 | 0.02341 | -0.0163 | 40.1239
8 | 0.9811 | 0.0265 | -0.0145 | 37.0226
8.5 | 1.0231 | 0.03041 | -0.0126 | 33.6435
9 | 1.0633 | 0.03509 | -0.0107 | 30.3021
9.5 | 1.0966 | 0.04056 | -0.0088 | 27.0365
10 | 1.1124 | 0.04794 | -0.0055 | 23.204
10.5 | 1.1095 | 0.05606 | -0.0026 | 19.7913
11 | 1.0791 | 0.0648 | -0.0002 | 16.6528
11.5 | 1.0181 | 0.07756 | -0.0049 | 13.1266
12 | 0.9677 | 0.09433 | -0.0161 | 10.2587
12.5 | 0.8877 | 0.12819 | -0.0374 | 6.9249
13 | 0.8393 | 0.1598 | -0.0558 | 5.2522
13.5 | 0.8344 | 0.16796 | -0.0613 | 4.9678
14 | 0.8483 | 0.1775 | -0.063 | 4.7792
14.5 | 0.8534 | 0.18426 | -0.0669 | 4.6315
15 | 0.8559 | 0.19281 | -0.0722 | 4.4391

## 11. Re 100k Mach 0.10 (1)
BIGFOIL.COM POLAR EXPORT
SM8516m
SM8516m |  |  |  | Cl Max: | 0.98 | at alpha= | 7.5 | deg
JavaFoil+Calcfoil stall+Eppler ext transition |  |  |  | L/D Max: | 43.507 | at alpha= | 5 | deg
Re: | 100000 |  |  | Cd Min: | 0.01233 | at alpha= | -2 | deg
Mach: | 0.1 |  |  | Cl=0 at alpha= | -1.3814 | deg
|  |  |  | @ Cl=0.1, Cd= | 0.012691
|  |  |  | @ Cl=0.4, Cd= | 0.01392
|  |  |  | @ Cl=0.6, Cd= | 0.015917
alpha (deg) | Cl | Cd | Cm | Cl/Cd
-15 | -0.387 | 0.23052 | -0.006 | -1.677
-14.5 | -0.407 | 0.2256 | -0.006 | -1.805
-14 | -0.428 | 0.20327 | -0.006 | -2.105
-13.5 | -0.448 | 0.19263 | -0.006 | -2.326
-13 | -0.467 | 0.17343 | -0.006 | -2.695
-12.5 | -0.486 | 0.1656 | -0.006 | -2.932
-12 | -0.502 | 0.14853 | -0.007 | -3.38
-11.5 | -0.516 | 0.13861 | -0.007 | -3.724
-11 | -0.528 | 0.12474 | -0.007 | -4.23
-10.5 | -0.536 | 0.11582 | -0.007 | -4.626
-10 | -0.539 | 0.10348 | -0.007 | -5.208
-9.5 | -0.537 | 0.09459 | -0.007 | -5.679
-9 | -0.531 | 0.0887 | -0.007 | -5.989
-8.5 | -0.521 | 0.08109 | -0.007 | -6.42
-8 | -0.505 | 0.07127 | -0.007 | -7.09
-7.5 | -0.485 | 0.06534 | -0.007 | -7.429
-7 | -0.461 | 0.06091 | -0.007 | -7.572
-6.5 | -0.433 | 0.05631 | -0.008 | -7.684
-6 | -0.4 | 0.05264 | -0.008 | -7.606
-5.5 | -0.364 | 0.04858 | -0.008 | -7.496
-5 | -0.325 | 0.04573 | -0.008 | -7.115
-4.5 | -0.284 | 0.04306 | -0.008 | -6.603
-4 | -0.241 | 0.0406 | -0.009 | -5.946
-3.5 | -0.197 | 0.03866 | -0.009 | -5.098
-3 | -0.152 | 0.03695 | -0.01 | -4.102
-2.5 | -0.131 | 0.01474 | -0.024 | -8.871
-2 | -0.072 | 0.01233 | -0.024 | -5.87
-1.5 | -0.014 | 0.01261 | -0.025 | -1.076
-1 | 0.045 | 0.01259 | -0.025 | 3.608
-0.5 | 0.105 | 0.0127 | -0.025 | 8.229
0 | 0.164 | 0.01242 | -0.025 | 13.206
0.5 | 0.223 | 0.01265 | -0.025 | 17.639
1 | 0.282 | 0.01294 | -0.026 | 21.822
1.5 | 0.341 | 0.01383 | -0.026 | 24.678
2 | 0.4 | 0.01392 | -0.026 | 28.764
2.5 | 0.459 | 0.01492 | -0.026 | 30.773
3 | 0.518 | 0.01534 | -0.027 | 33.752
3.5 | 0.576 | 0.01583 | -0.027 | 36.39
4 | 0.634 | 0.01604 | -0.027 | 39.526
4.5 | 0.691 | 0.01605 | -0.027 | 43.055
5 | 0.747 | 0.01717 | -0.028 | 43.507
5.5 | 0.801 | 0.01849 | -0.028 | 43.353
6 | 0.854 | 0.02012 | -0.028 | 42.44
6.5 | 0.904 | 0.02079 | -0.028 | 43.482
7 | 0.951 | 0.02225 | -0.029 | 42.732
7.5 | 0.98 | 0.02329 | -0.029 | 42.096
8 | 0.829 | 0.05927 | -0.013 | 13.99
8.5 | 0.854 | 0.06361 | -0.011 | 13.421
9 | 0.875 | 0.0681 | -0.011 | 12.849
9.5 | 0.892 | 0.07346 | -0.01 | 12.14
10 | 0.904 | 0.07994 | -0.01 | 11.303
10.5 | 0.908 | 0.08688 | -0.01 | 10.448
11 | 0.906 | 0.0951 | -0.01 | 9.529
11.5 | 0.899 | 0.10368 | -0.009 | 8.67
12 | 0.886 | 0.11291 | -0.009 | 7.851
12.5 | 0.869 | 0.12152 | -0.009 | 7.151

## 12. Re 100k Mach 0.10 (2)
BIGFOIL.COM POLAR EXPORT
SM8516m
SM8516m |  |  |  | Cl Max: | 1.1089 | at alpha= | 10 | deg
XFOIL ncrit=9 |  |  |  | L/D Max: | 45.1554 | at alpha= | 6 | deg
Re: | 100000 |  |  | Cd Min: | 0.26185 | at alpha= | -20 | deg
Mach: | 0.1 |  |  | Cl=0 at alpha= | -0.78224 | deg
|  |  |  | @ Cl=0.1, Cd= | 0.012186
|  |  |  | @ Cl=0.4, Cd= | 0.012504
|  |  |  | @ Cl=0.6, Cd= | 0.014779
alpha (deg) | Cl | Cd | Cm | Cl/Cd
-20 | -0.8415 | 0.26185 | 0.0874 | -3.2137
-19.5 | -0.8238 | 0.25572 | 0.0827 | -3.2215
-19 | -0.8083 | 0.25189 | 0.0765 | -3.2089
-18.5 | -0.7991 | 0.25115 | 0.0694 | -3.1818
-18 | -0.7754 | 0.23744 | 0.0681 | -3.2657
-17.5 | -0.7556 | 0.22907 | 0.0662 | -3.2986
-17 | -0.7382 | 0.2224 | 0.0627 | -3.3192
-16.5 | -0.7217 | 0.21588 | 0.0588 | -3.3431
-16 | -0.7103 | 0.2117 | 0.0526 | -3.3552
-15.5 | -0.7122 | 0.21129 | 0.045 | -3.3707
-15 | -0.6763 | 0.19513 | 0.0474 | -3.4659
-14.5 | -0.6604 | 0.18822 | 0.0446 | -3.5087
-14 | -0.6484 | 0.18184 | 0.0404 | -3.5658
-13.5 | -0.6527 | 0.17904 | 0.0328 | -3.6456
-13 | -0.6304 | 0.16759 | 0.0324 | -3.7616
-12.5 | -0.6111 | 0.15968 | 0.0317 | -3.827
-12 | -0.6025 | 0.15289 | 0.0281 | -3.9407
-11.5 | -0.615 | 0.14849 | 0.0189 | -4.1417
-11 | -0.5856 | 0.13757 | 0.0223 | -4.2567
-10.5 | -0.5794 | 0.1308 | 0.0187 | -4.4297
-10 | -0.6019 | 0.1253 | 0.0066 | -4.8037
-9.5 | -0.5629 | 0.11544 | 0.0138 | -4.8761
-9 | -0.591 | 0.10896 | -0.0006 | -5.424
-8.5 | -0.5534 | 0.10015 | 0.007 | -5.5257
-8 | -0.5814 | 0.0907 | -0.0116 | -6.4101
-7.5 | -0.5514 | 0.08428 | -0.0041 | -6.5425
-7 | -0.5408 | 0.07546 | -0.0103 | -7.1667
-6.5 | -0.5249 | 0.06687 | -0.0166 | -7.8496
-6 | -0.5035 | 0.0591 | -0.0203 | -8.5195
-5.5 | -0.4624 | 0.03811 | -0.032 | -12.1333
-5 | -0.4171 | 0.02947 | -0.0307 | -14.1534
-4.5 | -0.3681 | 0.02438 | -0.0288 | -15.0984
-4 | -0.3178 | 0.02076 | -0.0269 | -15.3083
-3.5 | -0.2687 | 0.01808 | -0.025 | -14.8617
-3 | -0.2221 | 0.01574 | -0.023 | -14.1105
-2.5 | -0.1826 | 0.01208 | -0.0202 | -15.1159
-2 | -0.0881 | 0.01116 | -0.0238 | -7.8943
-1.5 | -0.0587 | 0.01121 | -0.0202 | -5.2364
-1 | -0.0233 | 0.01152 | -0.0179 | -2.0226
-0.5 | 0.0302 | 0.01207 | -0.0197 | 2.5021
0 | 0.1505 | 0.01227 | -0.0332 | 12.2657
0.5 | 0.2517 | 0.01217 | -0.0415 | 20.682
1 | 0.318 | 0.01213 | -0.0418 | 26.216
1.5 | 0.3669 | 0.01228 | -0.0386 | 29.8779
2 | 0.4142 | 0.0126 | -0.0353 | 32.873
2.5 | 0.4628 | 0.01306 | -0.0327 | 35.4364
3 | 0.5128 | 0.01364 | -0.0306 | 37.5953
3.5 | 0.5634 | 0.01429 | -0.0288 | 39.4262
4 | 0.6143 | 0.01497 | -0.0273 | 41.0354
4.5 | 0.6651 | 0.01568 | -0.0258 | 42.4171
5 | 0.7157 | 0.01642 | -0.0244 | 43.5871
5.5 | 0.7655 | 0.01719 | -0.0229 | 44.5317
6 | 0.8137 | 0.01802 | -0.0213 | 45.1554
6.5 | 0.8593 | 0.01916 | -0.0196 | 44.8486
7 | 0.9021 | 0.02108 | -0.0177 | 42.7941
7.5 | 0.944 | 0.02377 | -0.0158 | 39.7139
8 | 0.9857 | 0.02713 | -0.014 | 36.3325
8.5 | 1.0278 | 0.03098 | -0.012 | 33.1762
9 | 1.0671 | 0.03594 | -0.01 | 29.6912
9.5 | 1.0978 | 0.0417 | -0.0078 | 26.3261
10 | 1.1089 | 0.04945 | -0.0045 | 22.4247
10.5 | 1.0976 | 0.05807 | -0.0016 | 18.9013
11 | 1.0573 | 0.06728 | -0.0001 | 15.7149
11.5 | 1.0043 | 0.08028 | -0.0068 | 12.51
12 | 0.9597 | 0.09678 | -0.0175 | 9.9163
12.5 | 0.8848 | 0.12925 | -0.0376 | 6.8456
13 | 0.842 | 0.16057 | -0.0555 | 5.2438
13.5 | 0.8332 | 0.16868 | -0.062 | 4.9395
14 | 0.8512 | 0.17836 | -0.0629 | 4.7724
14.5 | 0.8506 | 0.18496 | -0.0683 | 4.5988
15 | 0.8581 | 0.1936 | -0.0724 | 4.4323

## 13. Re 100k Mach 0.25 (1)
BIGFOIL.COM POLAR EXPORT
SM8516m
SM8516m |  |  |  | Cl Max: | 0.966 | at alpha= | 7.5 | deg
JavaFoil+Calcfoil stall+Eppler ext transition |  |  |  | L/D Max: | 45.117 | at alpha= | 5 | deg
Re: | 100000 |  |  | Cd Min: | 0.0106 | at alpha= | -2 | deg
Mach: | 0.25 |  |  | Cl=0 at alpha= | -1.3853 | deg
|  |  |  | @ Cl=0.1, Cd= | 0.012815
|  |  |  | @ Cl=0.4, Cd= | 0.014054
|  |  |  | @ Cl=0.6, Cd= | 0.015999
alpha (deg) | Cl | Cd | Cm | Cl/Cd
-13.5 | -0.069 | 0.23458 | -0.007 | -0.293
-13 | -0.139 | 0.22777 | -0.007 | -0.611
-12.5 | -0.214 | 0.23801 | -0.007 | -0.898
-12 | -0.271 | 0.21316 | -0.007 | -1.271
-11.5 | -0.321 | 0.18024 | -0.007 | -1.782
-11 | -0.366 | 0.15801 | -0.007 | -2.314
-10.5 | -0.404 | 0.14654 | -0.007 | -2.758
-10 | -0.434 | 0.13943 | -0.007 | -3.116
-9.5 | -0.457 | 0.11132 | -0.007 | -4.101
-9 | -0.471 | 0.10243 | -0.007 | -4.601
-8.5 | -0.478 | 0.08956 | -0.007 | -5.339
-8 | -0.477 | 0.08154 | -0.007 | -5.852
-7.5 | -0.469 | 0.07403 | -0.007 | -6.331
-7 | -0.453 | 0.06647 | -0.008 | -6.814
-6.5 | -0.431 | 0.06026 | -0.008 | -7.145
-6 | -0.402 | 0.05441 | -0.008 | -7.393
-5.5 | -0.368 | 0.04993 | -0.008 | -7.379
-5 | -0.331 | 0.04675 | -0.008 | -7.076
-4.5 | -0.29 | 0.04354 | -0.009 | -6.663
-4 | -0.247 | 0.04101 | -0.009 | -6.022
-3.5 | -0.202 | 0.03894 | -0.009 | -5.186
-3 | -0.156 | 0.03721 | -0.01 | -4.179
-2.5 | -0.134 | 0.01482 | -0.025 | -9.055
-2 | -0.074 | 0.0106 | -0.025 | -7.011
-1.5 | -0.014 | 0.01274 | -0.025 | -1.094
-1 | 0.047 | 0.0127 | -0.025 | 3.675
-0.5 | 0.107 | 0.01283 | -0.026 | 8.374
0 | 0.169 | 0.01251 | -0.026 | 13.473
0.5 | 0.229 | 0.01279 | -0.026 | 17.935
1 | 0.29 | 0.01303 | -0.026 | 22.256
1.5 | 0.351 | 0.01398 | -0.027 | 25.089
2 | 0.411 | 0.01407 | -0.027 | 29.226
2.5 | 0.472 | 0.01513 | -0.027 | 31.179
3 | 0.532 | 0.0156 | -0.027 | 34.09
3.5 | 0.592 | 0.01607 | -0.028 | 36.829
4 | 0.651 | 0.01555 | -0.028 | 41.871
4.5 | 0.71 | 0.01635 | -0.028 | 43.413
5 | 0.767 | 0.01699 | -0.028 | 45.117
5.5 | 0.822 | 0.01939 | -0.029 | 42.389
6 | 0.875 | 0.02076 | -0.029 | 42.134
6.5 | 0.924 | 0.02189 | -0.029 | 42.218
7 | 0.959 | 0.02272 | -0.029 | 42.209
7.5 | 0.966 | 0.02586 | -0.028 | 37.345
8 | 0.837 | 0.06093 | -0.012 | 13.739
8.5 | 0.857 | 0.06598 | -0.011 | 12.988
9 | 0.871 | 0.07166 | -0.01 | 12.148
9.5 | 0.877 | 0.07821 | -0.01 | 11.207
10 | 0.874 | 0.08683 | -0.01 | 10.071
10.5 | 0.86 | 0.09573 | -0.01 | 8.984
11 | 0.836 | 0.10547 | -0.009 | 7.923
11.5 | 0.802 | 0.12126 | -0.009 | 6.61
12 | 0.758 | 0.1349 | -0.009 | 5.619
12.5 | 0.706 | 0.15434 | -0.009 | 4.575

## 14. Re 100k Mach 0.25 (2)
BIGFOIL.COM POLAR EXPORT
SM8516m
SM8516m |  |  |  | Cl Max: | 1.0918 | at alpha= | 9.5 | deg
XFOIL ncrit=9 |  |  |  | L/D Max: | 44.445 | at alpha= | 6 | deg
Re: | 100000 |  |  | Cd Min: | 0.26669 | at alpha= | -20 | deg
Mach: | 0.25 |  |  | Cl=0 at alpha= | -0.82541 | deg
|  |  |  | @ Cl=0.1, Cd= | 0.012278
|  |  |  | @ Cl=0.4, Cd= | 0.012664
|  |  |  | @ Cl=0.6, Cd= | 0.014991
alpha (deg) | Cl | Cd | Cm | Cl/Cd
-20 | -0.8571 | 0.26669 | 0.0904 | -3.2138
-19.5 | -0.8391 | 0.26143 | 0.0847 | -3.2097
-19 | -0.8262 | 0.26013 | 0.0774 | -3.1761
-18 | -0.7846 | 0.23963 | 0.0722 | -3.2742
-17.5 | -0.7658 | 0.23256 | 0.0688 | -3.2929
-17 | -0.7477 | 0.22579 | 0.0648 | -3.3115
-16.5 | -0.7311 | 0.21971 | 0.0599 | -3.3276
-16 | -0.7254 | 0.21864 | 0.0522 | -3.3178
-15.5 | -0.6994 | 0.20536 | 0.0516 | -3.4057
-15 | -0.6802 | 0.19775 | 0.0494 | -3.4397
-14.5 | -0.6645 | 0.1909 | 0.0457 | -3.4809
-14 | -0.6592 | 0.18702 | 0.0392 | -3.5248
-13.5 | -0.6629 | 0.18415 | 0.0316 | -3.5998
-13 | -0.6231 | 0.16908 | 0.0353 | -3.6852
-12.5 | -0.6095 | 0.16201 | 0.0325 | -3.7621
-12 | -0.6126 | 0.15744 | 0.0256 | -3.891
-11.5 | -0.5986 | 0.14788 | 0.0236 | -4.0479
-11 | -0.5781 | 0.13996 | 0.0236 | -4.1305
-10.5 | -0.5915 | 0.13514 | 0.0144 | -4.3769
-10 | -0.562 | 0.12498 | 0.0177 | -4.4967
-9.5 | -0.5698 | 0.11885 | 0.0102 | -4.7943
-9 | -0.5512 | 0.10982 | 0.0109 | -5.0191
-8.5 | -0.5594 | 0.10328 | 0.003 | -5.4163
-8 | -0.5393 | 0.0948 | 0.0045 | -5.6888
-7.5 | -0.5566 | 0.08618 | -0.0089 | -6.4586
-7 | -0.5496 | 0.07759 | -0.0172 | -7.0834
-6.5 | -0.5289 | 0.06943 | -0.0183 | -7.6177
-6 | -0.5022 | 0.06292 | -0.0164 | -7.9816
-5.5 | -0.4704 | 0.04149 | -0.0329 | -11.3377
-5 | -0.4286 | 0.03214 | -0.0321 | -13.3354
-4.5 | -0.3813 | 0.02616 | -0.0304 | -14.5757
-4 | -0.3303 | 0.0223 | -0.0282 | -14.8117
-3.5 | -0.2799 | 0.01906 | -0.0261 | -14.6852
-3 | -0.2312 | 0.01653 | -0.0239 | -13.9867
-2.5 | -0.1862 | 0.01306 | -0.0221 | -14.2573
-2 | -0.148 | 0.01141 | -0.015 | -12.9711
-1.5 | -0.065 | 0.0114 | -0.0204 | -5.7018
-1 | -0.0301 | 0.01176 | -0.018 | -2.5595
-0.5 | 0.0561 | 0.01226 | -0.0255 | 4.5759
0 | 0.1774 | 0.01231 | -0.0382 | 14.411
0.5 | 0.2688 | 0.01218 | -0.0437 | 22.069
1 | 0.3262 | 0.01223 | -0.0417 | 26.6721
1.5 | 0.3749 | 0.01246 | -0.0381 | 30.0883
2 | 0.4242 | 0.01286 | -0.035 | 32.986
2.5 | 0.4751 | 0.01339 | -0.0326 | 35.4817
3 | 0.5271 | 0.01403 | -0.0305 | 37.5695
3.5 | 0.5797 | 0.01471 | -0.0288 | 39.4086
4 | 0.6324 | 0.01544 | -0.0271 | 40.9585
4.5 | 0.6851 | 0.01621 | -0.0255 | 42.264
5 | 0.7372 | 0.01699 | -0.0238 | 43.3902
5.5 | 0.7882 | 0.01783 | -0.022 | 44.2064
6 | 0.8369 | 0.01883 | -0.02 | 44.445
6.5 | 0.8825 | 0.02041 | -0.0178 | 43.2386
7 | 0.9259 | 0.02285 | -0.0156 | 40.5208
7.5 | 0.9687 | 0.02604 | -0.0133 | 37.2005
8 | 1.0113 | 0.02994 | -0.011 | 33.7776
8.5 | 1.0511 | 0.03511 | -0.0088 | 29.9373
9 | 1.0794 | 0.04099 | -0.0057 | 26.3333
9.5 | 1.0918 | 0.04817 | -0.0029 | 22.6656
10 | 1.076 | 0.05674 | 0 | 18.9637
10.5 | 1.0382 | 0.0656 | 0.0008 | 15.8262
11 | 0.9947 | 0.07761 | -0.0057 | 12.8166
11.5 | 0.9553 | 0.09273 | -0.0155 | 10.302
12 | 0.8677 | 0.12716 | -0.0401 | 6.8237
13 | 0.6698 | 0.14994 | -0.0344 | 4.4671
13.5 | 0.6235 | 0.1518 | -0.0392 | 4.1074
14 | 0.6467 | 0.16001 | -0.0386 | 4.0416
14.5 | 0.6282 | 0.16299 | -0.0423 | 3.8542

## 15. Re 100k Mach 0.50 (1)
BIGFOIL.COM POLAR EXPORT
SM8516m
SM8516m |  |  |  | Cl Max: | 1.147 | at alpha= | 20 | deg
JavaFoil+Calcfoil stall+Eppler ext transition |  |  |  | L/D Max: | 42.547 | at alpha= | 4.5 | deg
Re: | 100000 |  |  | Cd Min: | 0.01274 | at alpha= | -1 | deg
Mach: | 0.5 |  |  | Cl=0 at alpha= | -1.3823 | deg
|  |  |  | @ Cl=0.1, Cd= | 0.013206
|  |  |  | @ Cl=0.4, Cd= | 0.014213
|  |  |  | @ Cl=0.6, Cd= | 0.016654
alpha (deg) | Cl | Cd | Cm | Cl/Cd
-20 | -1.001 | 0.36107 | -0.012 | -2.772
-19.5 | -0.975 | 0.35643 | -0.012 | -2.736
-19 | -0.948 | 0.34392 | -0.012 | -2.758
-18.5 | -0.923 | 0.33449 | -0.012 | -2.758
-18 | -0.895 | 0.33091 | -0.012 | -2.706
-17.5 | -0.869 | 0.31761 | -0.012 | -2.736
-17 | -0.842 | 0.29714 | -0.012 | -2.835
-16.5 | -0.816 | 0.29136 | -0.012 | -2.802
-16 | -0.789 | 0.28594 | -0.012 | -2.76
-15.5 | -0.762 | 0.28074 | -0.011 | -2.715
-15 | -0.736 | 0.27529 | -0.012 | -2.673
-14.5 | -0.709 | 0.26295 | -0.011 | -2.696
-14 | -0.682 | 0.25696 | -0.011 | -2.656
-13.5 | -0.655 | 0.25063 | -0.011 | -2.614
-13 | -0.629 | 0.24157 | -0.011 | -2.603
-12.5 | -0.602 | 0.23283 | -0.011 | -2.584
-12 | -0.575 | 0.22614 | -0.011 | -2.541
-11.5 | -0.548 | 0.20915 | -0.011 | -2.619
-11 | -0.521 | 0.20324 | -0.011 | -2.562
-10.5 | -0.494 | 0.19317 | -0.011 | -2.557
-10 | -0.467 | 0.19142 | -0.011 | -2.439
-9.5 | -0.44 | 0.19232 | -0.01 | -2.286
-9 | -0.413 | 0.17268 | -0.011 | -2.391
-8.5 | -0.386 | 0.17925 | -0.01 | -2.152
-8 | -0.359 | 0.16759 | -0.01 | -2.141
-7.5 | -0.332 | 0.09045 | -0.01 | -3.666
-7 | -0.304 | 0.09632 | -0.01 | -3.161
-6.5 | -0.277 | 0.10451 | -0.01 | -2.654
-6 | -0.25 | 0.06902 | -0.009 | -3.627
-5.5 | -0.223 | 0.08905 | -0.009 | -2.506
-5 | -0.315 | 0.05967 | -0.009 | -5.271
-4.5 | -0.301 | 0.05042 | -0.009 | -5.975
-4 | -0.266 | 0.04484 | -0.009 | -5.929
-3.5 | -0.221 | 0.04108 | -0.01 | -5.388
-3 | -0.172 | 0.03852 | -0.01 | -4.466
-2.5 | -0.12 | 0.03674 | -0.011 | -3.268
-2 | -0.083 | 0.01581 | -0.028 | -5.241
-1.5 | -0.016 | 0.01305 | -0.028 | -1.193
-1 | 0.052 | 0.01274 | -0.028 | 4.096
-0.5 | 0.12 | 0.0134 | -0.029 | 8.959
0 | 0.188 | 0.01365 | -0.029 | 13.805
0.5 | 0.256 | 0.01337 | -0.029 | 19.175
1 | 0.324 | 0.0137 | -0.03 | 23.657
1.5 | 0.392 | 0.01408 | -0.03 | 27.839
2 | 0.46 | 0.01521 | -0.03 | 30.207
2.5 | 0.527 | 0.01529 | -0.03 | 34.451
3 | 0.594 | 0.0166 | -0.031 | 35.776
3.5 | 0.66 | 0.01719 | -0.031 | 38.414
4 | 0.726 | 0.01791 | -0.031 | 40.537
4.5 | 0.79 | 0.01856 | -0.032 | 42.547
5 | 0.85 | 0.02078 | -0.032 | 40.933
5.5 | 0.898 | 0.02222 | -0.032 | 40.42
6 | 0.934 | 0.02424 | -0.032 | 38.528
6.5 | 0.907 | 0.03173 | -0.029 | 28.573
7 | 0.802 | 0.06046 | -0.012 | 13.259
7.5 | 0.763 | 0.07138 | -0.01 | 10.688
8 | 0.507 | 0.09104 | -0.011 | 5.564
8.5 | 0.533 | 0.13642 | -0.012 | 3.91
9 | 0.56 | 0.11114 | -0.013 | 5.042
9.5 | 0.587 | 0.17613 | -0.014 | 3.334
10 | 0.614 | 0.19175 | -0.014 | 3.203
10.5 | 0.641 | 0.2057 | -0.016 | 3.118
11 | 0.668 | 0.20734 | -0.016 | 3.223
11.5 | 0.695 | 0.21957 | -0.017 | 3.166
12 | 0.722 | 0.22973 | -0.017 | 3.144
12.5 | 0.749 | 0.24579 | -0.018 | 3.048
13 | 0.775 | 0.25472 | -0.018 | 3.044
13.5 | 0.802 | 0.26186 | -0.019 | 3.064
14 | 0.829 | 0.26826 | -0.019 | 3.091
14.5 | 0.856 | 0.27301 | -0.02 | 3.136
15 | 0.883 | 0.29183 | -0.021 | 3.027
15.5 | 0.909 | 0.30293 | -0.021 | 3.001
16 | 0.936 | 0.30606 | -0.021 | 3.059
16.5 | 0.963 | 0.31746 | -0.022 | 3.034
17 | 0.989 | 0.32507 | -0.022 | 3.042
17.5 | 1.016 | 0.33625 | -0.023 | 3.021
18 | 1.043 | 0.34063 | -0.023 | 3.061
18.5 | 1.068 | 0.34671 | -0.023 | 3.081
19 | 1.095 | 0.35678 | -0.024 | 3.07
19.5 | 1.121 | 0.37559 | -0.024 | 2.985
20 | 1.147 | 0.38634 | -0.025 | 2.97

## 16. Re 100k Mach 0.50 (2)
BIGFOIL.COM POLAR EXPORT
SM8516m
SM8516m |  |  |  | Cl Max: | 1.1165 | at alpha= | 20 | deg
XFOIL ncrit=9 |  |  |  | L/D Max: | 41.7514 | at alpha= | 5 | deg
Re: | 100000 |  |  | Cd Min: | 0.30586 | at alpha= | 20 | deg
Mach: | 0.5 |  |  | Cl=0 at alpha= | -1.0843 | deg
|  |  |  | @ Cl=0.1, Cd= | 0.012664
|  |  |  | @ Cl=0.4, Cd= | 0.013432
|  |  |  | @ Cl=0.6, Cd= | 0.015927
alpha (deg) | Cl | Cd | Cm | Cl/Cd
-19.5 | -0.9143 | 0.28434 | 0.0993 | -3.2155
-19 | -0.891 | 0.27549 | 0.0949 | -3.2342
-18.5 | -0.8681 | 0.26731 | 0.0898 | -3.2475
-18 | -0.8454 | 0.25947 | 0.0844 | -3.2582
-17.5 | -0.8254 | 0.25463 | 0.0772 | -3.2416
-17 | -0.8124 | 0.25351 | 0.0692 | -3.2046
-16.5 | -0.7791 | 0.23505 | 0.0691 | -3.3146
-16 | -0.756 | 0.22663 | 0.0653 | -3.3358
-15.5 | -0.7351 | 0.21931 | 0.0601 | -3.3519
-15 | -0.7249 | 0.21735 | 0.052 | -3.3352
-14.5 | -0.6967 | 0.20394 | 0.0501 | -3.4162
-14 | -0.6726 | 0.19468 | 0.0477 | -3.4549
-13.5 | -0.6534 | 0.18714 | 0.0435 | -3.4915
-13 | -0.6517 | 0.18493 | 0.0354 | -3.524
-12.5 | -0.6194 | 0.17146 | 0.0351 | -3.6125
-12 | -0.5998 | 0.16356 | 0.0325 | -3.6672
-11.5 | -0.6093 | 0.16152 | 0.0236 | -3.7723
-11 | -0.5693 | 0.14803 | 0.026 | -3.8458
-10.5 | -0.5742 | 0.14373 | 0.0188 | -3.995
-10 | -0.5451 | 0.13274 | 0.0194 | -4.1065
-9.5 | -0.5462 | 0.12715 | 0.0136 | -4.2957
-9 | -0.5231 | 0.11752 | 0.0136 | -4.4512
-8.5 | -0.5396 | 0.11298 | 0.0046 | -4.7761
-8 | -0.5038 | 0.10273 | 0.0079 | -4.9041
-7.5 | -0.4945 | 0.09531 | 0.0055 | -5.1883
-7 | -0.4875 | 0.08798 | 0.0026 | -5.541
-6.5 | -0.4844 | 0.08063 | -0.0011 | -6.0077
-6 | -0.4814 | 0.07302 | -0.0064 | -6.5927
-5.5 | -0.4749 | 0.05437 | -0.0298 | -8.7346
-5 | -0.4542 | 0.04359 | -0.0347 | -10.4198
-4.5 | -0.4219 | 0.0354 | -0.0352 | -11.9181
-4 | -0.3808 | 0.02918 | -0.0334 | -13.05
-3.5 | -0.333 | 0.02381 | -0.0309 | -13.9857
-3 | -0.2789 | 0.02045 | -0.0278 | -13.6381
-2.5 | -0.226 | 0.01758 | -0.0251 | -12.8555
-2 | -0.1727 | 0.01507 | -0.0232 | -11.4599
-1.5 | -0.1307 | 0.01281 | -0.018 | -10.203
-1 | 0.0265 | 0.01272 | -0.0339 | 2.0833
-0.5 | 0.1578 | 0.01262 | -0.0462 | 12.504
0 | 0.2432 | 0.01255 | -0.0483 | 19.3785
0.5 | 0.3021 | 0.0127 | -0.0449 | 23.7874
1 | 0.3573 | 0.01304 | -0.0411 | 27.4003
1.5 | 0.4139 | 0.01356 | -0.0379 | 30.5236
2 | 0.4723 | 0.01421 | -0.0353 | 33.2372
2.5 | 0.5319 | 0.01497 | -0.033 | 35.5311
3 | 0.5922 | 0.01581 | -0.0308 | 37.4573
3.5 | 0.6528 | 0.01672 | -0.0285 | 39.0431
4 | 0.7129 | 0.0177 | -0.0262 | 40.2768
4.5 | 0.7724 | 0.01869 | -0.0233 | 41.3269
5 | 0.8296 | 0.01987 | -0.0201 | 41.7514
5.5 | 0.8832 | 0.02146 | -0.0164 | 41.1556
6 | 0.9329 | 0.02397 | -0.0126 | 38.9195
6.5 | 0.9777 | 0.02756 | -0.0086 | 35.4753
7 | 1.0139 | 0.03254 | -0.0045 | 31.1586
7.5 | 1.0298 | 0.03917 | -0.0007 | 26.2905
8 | 1.0159 | 0.04683 | 0.0019 | 21.6934
8.5 | 0.9934 | 0.05492 | 0.0023 | 18.0881
9 | 0.9505 | 0.06739 | -0.006 | 14.1045
9.5 | 0.9095 | 0.08269 | -0.0173 | 10.9989
10 | 0.8745 | 0.09924 | -0.0282 | 8.812
10.5 | 0.8537 | 0.11408 | -0.0363 | 7.4833
11 | 0.8423 | 0.12749 | -0.0433 | 6.6068
11.5 | 0.8345 | 0.1406 | -0.0507 | 5.9353
12 | 0.8304 | 0.15338 | -0.0582 | 5.414
12.5 | 0.8548 | 0.17124 | -0.0628 | 4.9918
13 | 0.8426 | 0.17817 | -0.0717 | 4.7292
13.5 | 0.8741 | 0.18927 | -0.0718 | 4.6183
14 | 0.8728 | 0.19562 | -0.08 | 4.4617
14.5 | 0.9119 | 0.2095 | -0.0789 | 4.3527
15 | 0.9073 | 0.21344 | -0.0891 | 4.2508
15.5 | 0.942 | 0.2268 | -0.0887 | 4.1534
16 | 0.9454 | 0.23118 | -0.0986 | 4.0895
16.5 | 0.9695 | 0.24064 | -0.1017 | 4.0288
17 | 0.9902 | 0.25098 | -0.1064 | 3.9453
17.5 | 1.007 | 0.25784 | -0.1135 | 3.9055
18 | 1.0419 | 0.27525 | -0.1128 | 3.7853
18.5 | 1.0497 | 0.27652 | -0.1238 | 3.7961
19 | 1.0704 | 0.28487 | -0.13 | 3.7575
19.5 | 1.0953 | 0.29551 | -0.1332 | 3.7065
20 | 1.1165 | 0.30586 | -0.1389 | 3.6504

## 17. Re 250k Mach 0.00 (1)
BIGFOIL.COM POLAR EXPORT
SM8516m
SM8516m |  |  |  | Cl Max: | 1.049 | at alpha= | 8.5 | deg
JavaFoil+Calcfoil stall+Eppler ext transition |  |  |  | L/D Max: | 55.914 | at alpha= | 5 | deg
Re: | 250000 |  |  | Cd Min: | 0.00572 | at alpha= | -1.5 | deg
Mach: | 0 |  |  | Cl=0 at alpha= | -1.3879 | deg
|  |  |  | @ Cl=0.1, Cd= | 0.0071127
|  |  |  | @ Cl=0.4, Cd= | 0.0078927
|  |  |  | @ Cl=0.6, Cd= | 0.012273
alpha (deg) | Cl | Cd | Cm | Cl/Cd
-15 | -0.43 | 0.16689 | -0.007 | -2.574
-14.5 | -0.448 | 0.15568 | -0.007 | -2.875
-14 | -0.465 | 0.15341 | -0.007 | -3.034
-13.5 | -0.483 | 0.14337 | -0.007 | -3.366
-13 | -0.499 | 0.13323 | -0.007 | -3.744
-12.5 | -0.514 | 0.12643 | -0.007 | -4.063
-12 | -0.527 | 0.11616 | -0.007 | -4.534
-11.5 | -0.538 | 0.10709 | -0.007 | -5.02
-11 | -0.546 | 0.1013 | -0.007 | -5.387
-10.5 | -0.55 | 0.09238 | -0.007 | -5.959
-10 | -0.551 | 0.08439 | -0.007 | -6.526
-9.5 | -0.546 | 0.07978 | -0.007 | -6.848
-9 | -0.538 | 0.07272 | -0.007 | -7.399
-8.5 | -0.525 | 0.06687 | -0.007 | -7.857
-8 | -0.508 | 0.06213 | -0.007 | -8.183
-7.5 | -0.487 | 0.05735 | -0.007 | -8.495
-7 | -0.462 | 0.05399 | -0.008 | -8.555
-6.5 | -0.433 | 0.04971 | -0.008 | -8.702
-6 | -0.4 | 0.04663 | -0.008 | -8.573
-5.5 | -0.363 | 0.04389 | -0.008 | -8.276
-5 | -0.324 | 0.04136 | -0.008 | -7.843
-4.5 | -0.283 | 0.03916 | -0.009 | -7.235
-4 | -0.24 | 0.03724 | -0.009 | -6.458
-3.5 | -0.196 | 0.03546 | -0.01 | -5.538
-3 | -0.188 | 0.00892 | -0.024 | -21.029
-2.5 | -0.13 | 0.00716 | -0.024 | -18.167
-2 | -0.072 | 0.00588 | -0.024 | -12.253
-1.5 | -0.013 | 0.00572 | -0.024 | -2.359
-1 | 0.045 | 0.00715 | -0.025 | 6.326
-0.5 | 0.104 | 0.00711 | -0.025 | 14.634
0 | 0.163 | 0.00715 | -0.025 | 22.833
0.5 | 0.222 | 0.00723 | -0.025 | 30.703
1 | 0.281 | 0.00732 | -0.026 | 38.352
1.5 | 0.34 | 0.00746 | -0.026 | 45.512
2 | 0.398 | 0.00777 | -0.026 | 51.293
2.5 | 0.457 | 0.01139 | -0.026 | 40.116
3 | 0.515 | 0.01175 | -0.027 | 43.846
3.5 | 0.573 | 0.01218 | -0.027 | 47.048
4 | 0.631 | 0.01238 | -0.027 | 50.955
4.5 | 0.688 | 0.01238 | -0.027 | 55.531
5 | 0.743 | 0.0133 | -0.028 | 55.914
5.5 | 0.798 | 0.0145 | -0.028 | 55.001
6 | 0.85 | 0.01607 | -0.028 | 52.883
6.5 | 0.9 | 0.01678 | -0.028 | 53.633
7 | 0.947 | 0.01803 | -0.029 | 52.529
7.5 | 0.991 | 0.01892 | -0.029 | 52.361
8 | 1.029 | 0.01991 | -0.029 | 51.708
8.5 | 1.049 | 0.02105 | -0.029 | 49.816
9 | 1.047 | 0.02356 | -0.028 | 44.448
9.5 | 0.894 | 0.06632 | -0.012 | 13.485
10 | 0.907 | 0.07153 | -0.011 | 12.682
10.5 | 0.913 | 0.07697 | -0.011 | 11.866
11 | 0.914 | 0.08292 | -0.011 | 11.028
11.5 | 0.91 | 0.08906 | -0.01 | 10.22
12 | 0.901 | 0.09619 | -0.01 | 9.369
12.5 | 0.888 | 0.1027 | -0.01 | 8.642
13 | 0.87 | 0.11056 | -0.01 | 7.869
13.5 | 0.849 | 0.12025 | -0.01 | 7.058

## 18. Re 250k Mach 0.00 (2)
BIGFOIL.COM POLAR EXPORT
SM8516m
SM8516m |  |  |  | Cl Max: | 1.2094 | at alpha= | 11.5 | deg
XFOIL ncrit=9 |  |  |  | L/D Max: | 65.9448 | at alpha= | 6 | deg
Re: | 250000 |  |  | Cd Min: | 0.26074 | at alpha= | -20 | deg
Mach: | 0 |  |  | Cl=0 at alpha= | -1.3901 | deg
|  |  |  | @ Cl=0.1, Cd= | 0.0071079
|  |  |  | @ Cl=0.4, Cd= | 0.0083145
|  |  |  | @ Cl=0.6, Cd= | 0.010004
alpha (deg) | Cl | Cd | Cm | Cl/Cd
-20 | -0.8427 | 0.26074 | 0.0891 | -3.232
-19.5 | -0.8252 | 0.25422 | 0.0848 | -3.246
-19 | -0.8072 | 0.24753 | 0.08 | -3.261
-18.5 | -0.7918 | 0.24194 | 0.0735 | -3.2727
-18 | -0.7767 | 0.23464 | 0.0689 | -3.3102
-17.5 | -0.7576 | 0.22681 | 0.0679 | -3.3402
-17 | -0.7409 | 0.22034 | 0.0645 | -3.3625
-16.5 | -0.7246 | 0.21358 | 0.0607 | -3.3926
-16 | -0.7086 | 0.20658 | 0.0568 | -3.4301
-15.5 | -0.6956 | 0.20003 | 0.0508 | -3.4775
-15 | -0.6882 | 0.19401 | 0.0447 | -3.5472
-14.5 | -0.6707 | 0.18425 | 0.0433 | -3.6402
-14 | -0.6532 | 0.1772 | 0.0423 | -3.6862
-13.5 | -0.6396 | 0.17029 | 0.0396 | -3.7559
-13 | -0.6279 | 0.16297 | 0.0363 | -3.8529
-12.5 | -0.6227 | 0.1555 | 0.0303 | -4.0045
-12 | -0.6194 | 0.14762 | 0.0234 | -4.1959
-11.5 | -0.6062 | 0.13864 | 0.0248 | -4.3725
-11 | -0.594 | 0.13171 | 0.0232 | -4.5099
-10.5 | -0.5858 | 0.1242 | 0.0203 | -4.7166
-10 | -0.5808 | 0.11601 | 0.0161 | -5.0065
-9.5 | -0.5829 | 0.10623 | 0.0061 | -5.4872
-9 | -0.5818 | 0.09623 | -0.0025 | -6.0459
-8.5 | -0.5866 | 0.0859 | -0.0044 | -6.8289
-8 | -0.5791 | 0.07892 | -0.0078 | -7.3378
-7.5 | -0.5679 | 0.06828 | -0.0184 | -8.3172
-7 | -0.5511 | 0.05584 | -0.0303 | -9.8693
-6.5 | -0.5312 | 0.04498 | -0.0319 | -11.8097
-6 | -0.4984 | 0.03828 | -0.0325 | -13.0199
-5.5 | -0.4564 | 0.02606 | -0.0299 | -17.5134
-5 | -0.4109 | 0.01998 | -0.0279 | -20.5656
-4.5 | -0.3624 | 0.01735 | -0.026 | -20.8876
-4 | -0.3142 | 0.01516 | -0.024 | -20.7256
-3.5 | -0.2681 | 0.0131 | -0.0223 | -20.4656
-3 | -0.2213 | 0.01177 | -0.0207 | -18.802
-2.5 | -0.1726 | 0.00992 | -0.0202 | -17.3992
-2 | -0.0934 | 0.00829 | -0.0261 | -11.2666
-1.5 | -0.0237 | 0.00727 | -0.0268 | -3.26
-1 | 0.0841 | 0.00713 | -0.0369 | 11.7952
-0.5 | 0.1416 | 0.00705 | -0.0365 | 20.0851
0.5 | 0.2375 | 0.0073 | -0.0318 | 32.5342
1 | 0.2878 | 0.00756 | -0.0301 | 38.0688
1.5 | 0.3392 | 0.00788 | -0.0289 | 43.0457
2 | 0.3913 | 0.00825 | -0.0278 | 47.4303
2.5 | 0.4439 | 0.00864 | -0.027 | 51.3773
3 | 0.4968 | 0.00907 | -0.0263 | 54.774
3.5 | 0.5497 | 0.00954 | -0.0256 | 57.6205
4 | 0.6028 | 0.01003 | -0.0251 | 60.0997
4.5 | 0.656 | 0.01052 | -0.0246 | 62.3574
5 | 0.7089 | 0.01105 | -0.0241 | 64.1538
5.5 | 0.7614 | 0.01163 | -0.0236 | 65.4686
6 | 0.8131 | 0.01233 | -0.0231 | 65.9448
6.5 | 0.8627 | 0.01342 | -0.0225 | 64.2846
7.5 | 0.9563 | 0.01661 | -0.0207 | 57.5738
8 | 1.0009 | 0.01848 | -0.0193 | 54.1613
8.5 | 1.043 | 0.02059 | -0.0178 | 50.6557
9 | 1.0828 | 0.02309 | -0.0158 | 46.8948
9.5 | 1.1186 | 0.02634 | -0.0136 | 42.4677
10 | 1.1553 | 0.02937 | -0.0115 | 39.3361
10.5 | 1.1816 | 0.03463 | -0.0092 | 34.1207
11 | 1.2046 | 0.03844 | -0.0062 | 31.3371
11.5 | 1.2094 | 0.04417 | -0.0026 | 27.3806
12 | 1.1896 | 0.0507 | 0.0011 | 23.4635
12.5 | 1.1568 | 0.0599 | -0.0003 | 19.3122
13 | 1.1147 | 0.07302 | -0.008 | 15.2657
13.5 | 1.0643 | 0.09056 | -0.0203 | 11.7524
14 | 1.003 | 0.11318 | -0.0352 | 8.862
14.5 | 0.8617 | 0.17507 | -0.0663 | 4.922
15 | 0.8734 | 0.18248 | -0.069 | 4.7863
15.5 | 0.8932 | 0.18797 | -0.0678 | 4.7518
16 | 0.8956 | 0.20022 | -0.0742 | 4.4731
16.5 | 0.8964 | 0.21054 | -0.0844 | 4.2576

## 19. Re 250k Mach 0.10 (1)
BIGFOIL.COM POLAR EXPORT
SM8516m
SM8516m |  |  |  | Cl Max: | 1.048 | at alpha= | 8.5 | deg
JavaFoil+Calcfoil stall+Eppler ext transition |  |  |  | L/D Max: | 55.988 | at alpha= | 5 | deg
Re: | 250000 |  |  | Cd Min: | 0.00582 | at alpha= | -2 | deg
Mach: | 0.1 |  |  | Cl=0 at alpha= | -1.3814 | deg
|  |  |  | @ Cl=0.1, Cd= | 0.007075
|  |  |  | @ Cl=0.4, Cd= | 0.00768
|  |  |  | @ Cl=0.6, Cd= | 0.012289
alpha (deg) | Cl | Cd | Cm | Cl/Cd
-15 | -0.387 | 0.17587 | -0.007 | -2.199
-14.5 | -0.407 | 0.1601 | -0.007 | -2.544
-14 | -0.428 | 0.15491 | -0.007 | -2.763
-13.5 | -0.448 | 0.14387 | -0.007 | -3.115
-13 | -0.468 | 0.14133 | -0.007 | -3.308
-12.5 | -0.486 | 0.12732 | -0.007 | -3.814
-12 | -0.502 | 0.12047 | -0.007 | -4.168
-11.5 | -0.516 | 0.10977 | -0.007 | -4.703
-11 | -0.528 | 0.1016 | -0.007 | -5.194
-10.5 | -0.536 | 0.09412 | -0.007 | -5.692
-10 | -0.539 | 0.08618 | -0.007 | -6.254
-9.5 | -0.537 | 0.08109 | -0.007 | -6.626
-9 | -0.531 | 0.07361 | -0.007 | -7.216
-8.5 | -0.521 | 0.06852 | -0.007 | -7.597
-8 | -0.505 | 0.0632 | -0.007 | -7.997
-7.5 | -0.485 | 0.05743 | -0.007 | -8.453
-7 | -0.461 | 0.054 | -0.008 | -8.542
-6.5 | -0.433 | 0.05036 | -0.008 | -8.593
-6 | -0.4 | 0.04707 | -0.008 | -8.507
-5.5 | -0.364 | 0.04421 | -0.008 | -8.24
-5 | -0.325 | 0.0416 | -0.008 | -7.824
-4.5 | -0.284 | 0.03933 | -0.009 | -7.231
-4 | -0.242 | 0.0373 | -0.009 | -6.475
-3.5 | -0.197 | 0.03552 | -0.01 | -5.553
-3 | -0.188 | 0.00882 | -0.024 | -21.368
-2.5 | -0.131 | 0.00851 | -0.024 | -15.358
-2 | -0.072 | 0.00582 | -0.024 | -12.429
-1.5 | -0.014 | 0.00767 | -0.025 | -1.77
-1 | 0.045 | 0.00713 | -0.025 | 6.377
-0.5 | 0.105 | 0.00707 | -0.025 | 14.781
0 | 0.164 | 0.00711 | -0.025 | 23.083
0.5 | 0.223 | 0.00717 | -0.025 | 31.128
1 | 0.282 | 0.00726 | -0.026 | 38.898
1.5 | 0.341 | 0.01052 | -0.026 | 32.44
2 | 0.4 | 0.00768 | -0.026 | 52.104
2.5 | 0.459 | 0.0114 | -0.026 | 40.275
3 | 0.518 | 0.01177 | -0.027 | 43.997
3.5 | 0.576 | 0.01221 | -0.027 | 47.177
4 | 0.634 | 0.0124 | -0.027 | 51.108
4.5 | 0.691 | 0.0124 | -0.027 | 55.738
5 | 0.747 | 0.01334 | -0.028 | 55.988
5.5 | 0.801 | 0.01463 | -0.028 | 54.763
6 | 0.854 | 0.01615 | -0.028 | 52.853
6.5 | 0.904 | 0.01687 | -0.028 | 53.565
7 | 0.951 | 0.01815 | -0.029 | 52.371
7.5 | 0.994 | 0.01906 | -0.029 | 52.149
8 | 1.026 | 0.02006 | -0.029 | 51.126
8.5 | 1.048 | 0.0213 | -0.029 | 49.209
9 | 0.926 | 0.04832 | -0.022 | 19.155
9.5 | 0.893 | 0.06674 | -0.012 | 13.385
10 | 0.904 | 0.07159 | -0.011 | 12.628
10.5 | 0.908 | 0.07723 | -0.01 | 11.758
11 | 0.907 | 0.08392 | -0.01 | 10.803
11.5 | 0.899 | 0.09042 | -0.01 | 9.944
12 | 0.887 | 0.09653 | -0.01 | 9.185
12.5 | 0.869 | 0.10586 | -0.01 | 8.211
13 | 0.847 | 0.11328 | -0.01 | 7.48
13.5 | 0.822 | 0.12341 | -0.01 | 6.66

## 20. Re 250k Mach 0.10 (2)
BIGFOIL.COM POLAR EXPORT
SM8516m
SM8516m |  |  |  | Cl Max: | 1.1999 | at alpha= | 11 | deg
XFOIL ncrit=9 |  |  |  | L/D Max: | 65.7315 | at alpha= | 6 | deg
Re: | 250000 |  |  | Cd Min: | 0.26158 | at alpha= | -20 | deg
Mach: | 0.1 |  |  | Cl=0 at alpha= | -1.3922 | deg
|  |  |  | @ Cl=0.1, Cd= | 0.0071202
|  |  |  | @ Cl=0.4, Cd= | 0.0083298
|  |  |  | @ Cl=0.6, Cd= | 0.010023
alpha (deg) | Cl | Cd | Cm | Cl/Cd
-20 | -0.8454 | 0.26158 | 0.0897 | -3.2319
-19.5 | -0.8277 | 0.255 | 0.0853 | -3.2459
-19 | -0.8095 | 0.24831 | 0.0804 | -3.26
-18.5 | -0.7942 | 0.24281 | 0.0738 | -3.2709
-18 | -0.7778 | 0.23483 | 0.07 | -3.3122
-17.5 | -0.7593 | 0.22749 | 0.0684 | -3.3377
-17 | -0.7425 | 0.22096 | 0.0649 | -3.3603
-16.5 | -0.726 | 0.21415 | 0.0611 | -3.3901
-16 | -0.7097 | 0.20711 | 0.057 | -3.4267
-15.5 | -0.6972 | 0.20073 | 0.0508 | -3.4733
-15 | -0.6893 | 0.19465 | 0.0448 | -3.5412
-14.5 | -0.6698 | 0.18468 | 0.0441 | -3.6268
-14 | -0.6532 | 0.17775 | 0.0426 | -3.6748
-13.5 | -0.6395 | 0.17078 | 0.0398 | -3.7446
-13 | -0.6276 | 0.16341 | 0.0365 | -3.8406
-12.5 | -0.6235 | 0.15607 | 0.0299 | -3.995
-12 | -0.6189 | 0.14819 | 0.0234 | -4.1764
-11.5 | -0.6038 | 0.13933 | 0.0254 | -4.3336
-11 | -0.5922 | 0.1323 | 0.0235 | -4.4762
-10.5 | -0.5841 | 0.12472 | 0.0205 | -4.6833
-10 | -0.5795 | 0.11644 | 0.0159 | -4.9768
-9.5 | -0.5813 | 0.10681 | 0.0058 | -5.4424
-9 | -0.5797 | 0.09695 | -0.0022 | -5.9794
-8.5 | -0.5796 | 0.088 | -0.0013 | -6.5864
-8 | -0.5732 | 0.08074 | -0.005 | -7.0993
-7.5 | -0.5655 | 0.06987 | -0.0166 | -8.0936
-7 | -0.5508 | 0.05679 | -0.0303 | -9.6989
-6.5 | -0.5313 | 0.04603 | -0.0318 | -11.5425
-6 | -0.4997 | 0.03898 | -0.0327 | -12.8194
-5.5 | -0.4582 | 0.02681 | -0.0303 | -17.0906
-5 | -0.4135 | 0.02039 | -0.0282 | -20.2795
-4.5 | -0.3649 | 0.01755 | -0.0263 | -20.792
-4 | -0.3163 | 0.01551 | -0.0243 | -20.3933
-3.5 | -0.2701 | 0.01319 | -0.0224 | -20.4776
-3 | -0.2233 | 0.01184 | -0.0208 | -18.8598
-2.5 | -0.1737 | 0.01006 | -0.0203 | -17.2664
-2 | -0.0915 | 0.00834 | -0.0268 | -10.9712
-1.5 | -0.0237 | 0.00727 | -0.0271 | -3.26
-1 | 0.0862 | 0.00714 | -0.0373 | 12.0728
-0.5 | 0.1421 | 0.00706 | -0.0366 | 20.1275
0 | 0.1897 | 0.00714 | -0.034 | 26.5686
0.5 | 0.2387 | 0.00732 | -0.0318 | 32.6093
1 | 0.2892 | 0.00759 | -0.0302 | 38.1028
1.5 | 0.341 | 0.00791 | -0.0289 | 43.11
2 | 0.3934 | 0.00828 | -0.0279 | 47.5121
2.5 | 0.4464 | 0.00868 | -0.027 | 51.4286
3 | 0.4994 | 0.00913 | -0.0263 | 54.6988
3.5 | 0.5528 | 0.00959 | -0.0257 | 57.6434
4 | 0.6062 | 0.01008 | -0.0251 | 60.1389
4.5 | 0.6596 | 0.01059 | -0.0246 | 62.2852
5 | 0.713 | 0.01112 | -0.0241 | 64.1187
5.5 | 0.7658 | 0.01171 | -0.0235 | 65.3971
6 | 0.8177 | 0.01244 | -0.023 | 65.7315
6.5 | 0.8674 | 0.0136 | -0.0223 | 63.7794
7 | 0.9149 | 0.01517 | -0.0214 | 60.3098
7.5 | 0.9605 | 0.017 | -0.0202 | 56.5
8 | 1.0059 | 0.01879 | -0.0188 | 53.5338
8.5 | 1.0462 | 0.02128 | -0.017 | 49.1635
9 | 1.0875 | 0.02355 | -0.0151 | 46.1783
9.5 | 1.1229 | 0.02699 | -0.0127 | 41.6043
10 | 1.1585 | 0.03022 | -0.0104 | 38.3355
10.5 | 1.1823 | 0.03563 | -0.0079 | 33.1827
11 | 1.1999 | 0.04003 | -0.0046 | 29.975
11.5 | 1.1945 | 0.04599 | -0.0004 | 25.973
12 | 1.1693 | 0.05338 | 0.0015 | 21.9052
12.5 | 1.1341 | 0.06391 | -0.0026 | 17.7453
13 | 1.091 | 0.07839 | -0.0121 | 13.9176
13.5 | 1.0401 | 0.09699 | -0.0251 | 10.7238
14 | 0.9798 | 0.12003 | -0.0394 | 8.163
14.5 | 0.8615 | 0.17606 | -0.067 | 4.8932
15 | 0.8731 | 0.18363 | -0.0698 | 4.7547
15.5 | 0.8931 | 0.18921 | -0.069 | 4.7202
16 | 0.8972 | 0.20113 | -0.0747 | 4.4608

## 21. Re 250k Mach 0.25 (1)
BIGFOIL.COM POLAR EXPORT
SM8516m
SM8516m |  |  |  | Cl Max: | 1.028 | at alpha= | 8 | deg
JavaFoil+Calcfoil stall+Eppler ext transition |  |  |  | L/D Max: | 58.108 | at alpha= | 5 | deg
Re: | 250000 |  |  | Cd Min: | 0.00697 | at alpha= | -2 | deg
Mach: | 0.25 |  |  | Cl=0 at alpha= | -1.3853 | deg
|  |  |  | @ Cl=0.1, Cd= | 0.0094895
|  |  |  | @ Cl=0.4, Cd= | 0.0081982
|  |  |  | @ Cl=0.6, Cd= | 0.012341
alpha (deg) | Cl | Cd | Cm | Cl/Cd
-13.5 | -0.069 | 0.16118 | -0.008 | -0.427
-13 | -0.139 | 0.15479 | -0.008 | -0.899
-12.5 | -0.214 | 0.15534 | -0.007 | -1.376
-12 | -0.271 | 0.13997 | -0.007 | -1.936
-11.5 | -0.321 | 0.1283 | -0.007 | -2.504
-11 | -0.366 | 0.11848 | -0.007 | -3.087
-10.5 | -0.404 | 0.11332 | -0.007 | -3.567
-10 | -0.434 | 0.10087 | -0.007 | -4.307
-9.5 | -0.457 | 0.09259 | -0.007 | -4.932
-9 | -0.471 | 0.08241 | -0.007 | -5.719
-8.5 | -0.478 | 0.07508 | -0.007 | -6.369
-8 | -0.477 | 0.06768 | -0.007 | -7.051
-7.5 | -0.469 | 0.06271 | -0.007 | -7.473
-7 | -0.453 | 0.05677 | -0.008 | -7.977
-6.5 | -0.431 | 0.05222 | -0.008 | -8.244
-6 | -0.402 | 0.04789 | -0.008 | -8.4
-5.5 | -0.368 | 0.04501 | -0.008 | -8.186
-5 | -0.331 | 0.04222 | -0.009 | -7.837
-4.5 | -0.29 | 0.03974 | -0.009 | -7.302
-4 | -0.247 | 0.03762 | -0.009 | -6.568
-3.5 | -0.202 | 0.03576 | -0.01 | -5.651
-3 | -0.193 | 0.00877 | -0.024 | -22.04
-2.5 | -0.134 | 0.00847 | -0.025 | -15.838
-2 | -0.074 | 0.00697 | -0.025 | -10.664
-1.5 | -0.014 | 0.00769 | -0.025 | -1.813
-1 | 0.047 | 0.00941 | -0.025 | 4.963
-0.5 | 0.107 | 0.0095 | -0.026 | 11.306
0 | 0.169 | 0.00707 | -0.026 | 23.824
0.5 | 0.229 | 0.00716 | -0.026 | 32.03
1 | 0.29 | 0.00725 | -0.026 | 39.998
1.5 | 0.351 | 0.01064 | -0.027 | 32.957
2 | 0.411 | 0.00765 | -0.027 | 53.757
2.5 | 0.472 | 0.01156 | -0.027 | 40.792
3 | 0.532 | 0.012 | -0.027 | 44.339
3.5 | 0.592 | 0.01239 | -0.028 | 47.74
4 | 0.651 | 0.01203 | -0.028 | 54.132
4.5 | 0.71 | 0.01264 | -0.028 | 56.124
5 | 0.767 | 0.01319 | -0.028 | 58.108
5.5 | 0.822 | 0.01556 | -0.029 | 52.819
6 | 0.875 | 0.0167 | -0.029 | 52.367
6.5 | 0.924 | 0.01776 | -0.029 | 52.052
7 | 0.97 | 0.01864 | -0.03 | 52.028
7.5 | 1.01 | 0.02 | -0.03 | 50.511
8 | 1.028 | 0.02119 | -0.03 | 48.546
8.5 | 0.963 | 0.03293 | -0.026 | 29.257
9 | 0.872 | 0.06449 | -0.012 | 13.515
9.5 | 0.877 | 0.07001 | -0.011 | 12.526
10 | 0.875 | 0.07606 | -0.011 | 11.5
10.5 | 0.86 | 0.08206 | -0.01 | 10.482
11 | 0.836 | 0.08988 | -0.01 | 9.299
11.5 | 0.802 | 0.09944 | -0.009 | 8.062
12 | 0.758 | 0.11039 | -0.009 | 6.868
12.5 | 0.706 | 0.12472 | -0.01 | 5.662
13 | 0.646 | 0.13559 | -0.009 | 4.768

## 22. Re 250k Mach 0.25 (2)
BIGFOIL.COM POLAR EXPORT
SM8516m
SM8516m |  |  |  | Cl Max: | 1.1622 | at alpha= | 10 | deg
XFOIL ncrit=9 |  |  |  | L/D Max: | 65.2145 | at alpha= | 5.5 | deg
Re: | 250000 |  |  | Cd Min: | 0.26632 | at alpha= | -20 | deg
Mach: | 0.25 |  |  | Cl=0 at alpha= | -1.4178 | deg
|  |  |  | @ Cl=0.1, Cd= | 0.0071802
|  |  |  | @ Cl=0.4, Cd= | 0.008444
|  |  |  | @ Cl=0.6, Cd= | 0.010117
alpha (deg) | Cl | Cd | Cm | Cl/Cd
-20 | -0.861 | 0.26632 | 0.0929 | -3.233
-19.5 | -0.8421 | 0.25944 | 0.0882 | -3.2458
-19 | -0.8235 | 0.25309 | 0.0822 | -3.2538
-18.5 | -0.8083 | 0.24782 | 0.0756 | -3.2616
-18 | -0.7878 | 0.238 | 0.0741 | -3.3101
-17.5 | -0.7697 | 0.23127 | 0.071 | -3.3281
-17 | -0.7517 | 0.2244 | 0.0671 | -3.3498
-16.5 | -0.7341 | 0.2173 | 0.063 | -3.3783
-16 | -0.7174 | 0.21044 | 0.0576 | -3.409
-15.5 | -0.7065 | 0.2047 | 0.051 | -3.4514
-15 | -0.6957 | 0.19818 | 0.0456 | -3.5104
-14.5 | -0.6702 | 0.18756 | 0.047 | -3.5733
-14 | -0.6544 | 0.18058 | 0.0442 | -3.6239
-13.5 | -0.64 | 0.17333 | 0.0409 | -3.6924
-13 | -0.6278 | 0.16584 | 0.0364 | -3.7856
-12.5 | -0.6252 | 0.15907 | 0.0289 | -3.9303
-12 | -0.6104 | 0.14952 | 0.0286 | -4.0824
-11.5 | -0.5953 | 0.14248 | 0.0275 | -4.1781
-11 | -0.5848 | 0.13506 | 0.0247 | -4.3299
-10.5 | -0.5772 | 0.1272 | 0.0208 | -4.5377
-10 | -0.5769 | 0.11871 | 0.0122 | -4.8597
-9.5 | -0.5731 | 0.10992 | 0.0057 | -5.2138
-9 | -0.5668 | 0.10093 | 0.007 | -5.6158
-8.5 | -0.5566 | 0.09404 | 0.0052 | -5.9188
-8 | -0.5523 | 0.08587 | 0.0003 | -6.4318
-7.5 | -0.5535 | 0.07416 | -0.0144 | -7.4636
-7 | -0.5549 | 0.0584 | -0.0301 | -9.5017
-6.5 | -0.5287 | 0.05236 | -0.0296 | -10.0974
-6 | -0.5043 | 0.04287 | -0.0334 | -11.7635
-5 | -0.4266 | 0.0229 | -0.0303 | -18.6288
-4.5 | -0.3786 | 0.01873 | -0.0278 | -20.2136
-4 | -0.329 | 0.01649 | -0.0255 | -19.9515
-3.5 | -0.2816 | 0.01376 | -0.0233 | -20.4651
-3 | -0.2339 | 0.01237 | -0.0213 | -18.9086
-2.5 | -0.1665 | 0.01075 | -0.0237 | -15.4884
-2 | -0.0835 | 0.00862 | -0.03 | -9.6868
-1.5 | -0.0175 | 0.00735 | -0.0299 | -2.381
-1 | 0.089 | 0.00719 | -0.038 | 12.3783
-0.5 | 0.1451 | 0.00714 | -0.0368 | 20.3221
0 | 0.1941 | 0.00725 | -0.0342 | 26.7724
0.5 | 0.245 | 0.00746 | -0.0322 | 32.8418
1 | 0.2974 | 0.00775 | -0.0306 | 38.3742
1.5 | 0.3509 | 0.00809 | -0.0293 | 43.3745
2 | 0.405 | 0.00848 | -0.0283 | 47.7594
2.5 | 0.4597 | 0.0089 | -0.0274 | 51.6517
3 | 0.5147 | 0.00935 | -0.0266 | 55.0481
3.5 | 0.5699 | 0.00984 | -0.0258 | 57.9167
4 | 0.6253 | 0.01035 | -0.0252 | 60.4155
4.5 | 0.6806 | 0.01089 | -0.0245 | 62.4977
5 | 0.7358 | 0.01146 | -0.0238 | 64.2059
5.5 | 0.7904 | 0.01212 | -0.023 | 65.2145
6 | 0.8435 | 0.01305 | -0.0221 | 64.636
6.5 | 0.8934 | 0.01458 | -0.021 | 61.2757
7 | 0.9415 | 0.01641 | -0.0196 | 57.3736
7.5 | 0.9875 | 0.01848 | -0.0178 | 53.4361
8 | 1.0319 | 0.02073 | -0.0157 | 49.7781
8.5 | 1.0713 | 0.02376 | -0.013 | 45.0884
9 | 1.1062 | 0.02742 | -0.0103 | 40.3428
9.5 | 1.1396 | 0.03136 | -0.0072 | 36.3393
10 | 1.1622 | 0.03591 | -0.0039 | 32.3642
10.5 | 1.1592 | 0.04274 | -0.0001 | 27.1221
11 | 1.1402 | 0.04892 | 0.0026 | 23.3074
11.5 | 1.1114 | 0.05843 | -0.0007 | 19.0211
12 | 1.0769 | 0.07113 | -0.0088 | 15.1399
12.5 | 1.0375 | 0.08657 | -0.0194 | 11.9845
13.5 | 0.8871 | 0.14564 | -0.0534 | 6.091
14 | 0.8806 | 0.15847 | -0.0588 | 5.5569
14.5 | 0.863 | 0.18093 | -0.0703 | 4.7698
15 | 0.8743 | 0.18922 | -0.0742 | 4.6205

## 23. Re 250k Mach 0.50 (1)
BIGFOIL.COM POLAR EXPORT
SM8516m
SM8516m |  |  |  | Cl Max: | 1.147 | at alpha= | 20 | deg
JavaFoil+Calcfoil stall+Eppler ext transition |  |  |  | L/D Max: | 54.876 | at alpha= | 4.5 | deg
Re: | 250000 |  |  | Cd Min: | 0.00591 | at alpha= | -1 | deg
Mach: | 0.5 |  |  | Cl=0 at alpha= | -1.3823 | deg
|  |  |  | @ Cl=0.1, Cd= | 0.0087971
|  |  |  | @ Cl=0.4, Cd= | 0.010822
|  |  |  | @ Cl=0.6, Cd= | 0.012825
alpha (deg) | Cl | Cd | Cm | Cl/Cd
-20 | -1.001 | 0.27542 | -0.012 | -3.635
-19.5 | -0.975 | 0.27072 | -0.012 | -3.603
-19 | -0.948 | 0.25355 | -0.012 | -3.74
-18.5 | -0.923 | 0.2459 | -0.012 | -3.752
-18 | -0.895 | 0.24949 | -0.012 | -3.589
-17.5 | -0.869 | 0.2369 | -0.012 | -3.669
-17 | -0.842 | 0.2256 | -0.012 | -3.734
-16.5 | -0.816 | 0.2204 | -0.012 | -3.704
-16 | -0.789 | 0.21544 | -0.012 | -3.664
-15.5 | -0.762 | 0.20881 | -0.011 | -3.65
-15 | -0.736 | 0.20965 | -0.012 | -3.51
-14.5 | -0.709 | 0.19441 | -0.011 | -3.646
-14 | -0.682 | 0.18928 | -0.011 | -3.605
-13.5 | -0.655 | 0.18883 | -0.011 | -3.47
-13 | -0.629 | 0.17661 | -0.011 | -3.56
-12.5 | -0.602 | 0.16956 | -0.011 | -3.548
-12 | -0.575 | 0.16556 | -0.011 | -3.471
-11.5 | -0.548 | 0.15728 | -0.011 | -3.483
-11 | -0.521 | 0.15198 | -0.011 | -3.427
-10.5 | -0.494 | 0.14422 | -0.011 | -3.425
-10 | -0.467 | 0.14176 | -0.011 | -3.293
-9.5 | -0.44 | 0.13951 | -0.01 | -3.152
-9 | -0.413 | 0.0864 | -0.011 | -4.779
-8.5 | -0.386 | 0.09164 | -0.01 | -4.209
-8 | -0.359 | 0.0742 | -0.01 | -4.836
-7.5 | -0.332 | 0.07297 | -0.01 | -4.545
-7 | -0.305 | 0.07516 | -0.01 | -4.051
-6.5 | -0.277 | 0.08378 | -0.01 | -3.311
-6 | -0.25 | 0.05928 | -0.01 | -4.223
-5.5 | -0.223 | 0.05773 | -0.009 | -3.866
-5 | -0.315 | 0.04998 | -0.009 | -6.294
-4.5 | -0.301 | 0.04374 | -0.009 | -6.888
-4 | -0.266 | 0.03984 | -0.01 | -6.673
-3.5 | -0.221 | 0.03729 | -0.01 | -5.937
-3 | -0.172 | 0.03534 | -0.011 | -4.87
-2.5 | -0.149 | 0.00918 | -0.028 | -16.253
-2 | -0.083 | 0.00935 | -0.028 | -8.865
-1.5 | -0.016 | 0.00616 | -0.028 | -2.525
-1 | 0.052 | 0.00591 | -0.028 | 8.823
-0.5 | 0.12 | 0.01 | -0.029 | 12.008
0 | 0.188 | 0.01024 | -0.029 | 18.405
0.5 | 0.256 | 0.00742 | -0.029 | 34.541
1 | 0.324 | 0.00753 | -0.03 | 43.054
1.5 | 0.392 | 0.01071 | -0.03 | 36.583
2 | 0.46 | 0.01166 | -0.03 | 39.397
2.5 | 0.527 | 0.0117 | -0.03 | 45.04
3 | 0.594 | 0.01278 | -0.031 | 46.461
3.5 | 0.66 | 0.01327 | -0.031 | 49.764
4 | 0.726 | 0.01381 | -0.031 | 52.561
4.5 | 0.79 | 0.01439 | -0.032 | 54.876
5 | 0.85 | 0.01662 | -0.032 | 51.18
5.5 | 0.906 | 0.01693 | -0.032 | 53.54
6 | 0.955 | 0.01957 | -0.032 | 48.774
6.5 | 0.973 | 0.02143 | -0.032 | 45.396
7 | 0.805 | 0.05392 | -0.016 | 14.936
7.5 | 0.763 | 0.06191 | -0.011 | 12.322
8 | 0.507 | 0.07341 | -0.011 | 6.901
8.5 | 0.533 | 0.10292 | -0.012 | 5.184
9 | 0.56 | 0.08893 | -0.013 | 6.302
9.5 | 0.587 | 0.10073 | -0.014 | 5.831
10 | 0.614 | 0.11864 | -0.015 | 5.177
10.5 | 0.641 | 0.15444 | -0.016 | 4.153
11 | 0.668 | 0.15611 | -0.016 | 4.281
11.5 | 0.695 | 0.16479 | -0.017 | 4.219
12 | 0.722 | 0.17297 | -0.017 | 4.175
12.5 | 0.749 | 0.17825 | -0.018 | 4.203
13 | 0.775 | 0.19083 | -0.018 | 4.063
13.5 | 0.802 | 0.19125 | -0.019 | 4.195
14 | 0.829 | 0.19851 | -0.019 | 4.178
14.5 | 0.856 | 0.20974 | -0.02 | 4.083
15 | 0.883 | 0.2156 | -0.021 | 4.097
15.5 | 0.909 | 0.22399 | -0.021 | 4.059
16 | 0.936 | 0.22759 | -0.021 | 4.113
16.5 | 0.963 | 0.23611 | -0.022 | 4.079
17 | 0.989 | 0.24262 | -0.022 | 4.076
17.5 | 1.016 | 0.25249 | -0.023 | 4.023
18 | 1.043 | 0.25659 | -0.023 | 4.064
18.5 | 1.068 | 0.26203 | -0.023 | 4.077
19 | 1.095 | 0.27 | -0.024 | 4.056
19.5 | 1.121 | 0.27696 | -0.024 | 4.049
20 | 1.147 | 0.29125 | -0.025 | 3.94

## 24. Re 250k Mach 0.50 (2)
BIGFOIL.COM POLAR EXPORT
SM8516m
SM8516m |  |  |  | Cl Max: | 1.0852 | at alpha= | 8 | deg
XFOIL ncrit=9 |  |  |  | L/D Max: | 171.111 | at alpha= | -0.5 | deg
Re: | 250000 |  |  | Cd Min: | 0.29322 | at alpha= | -20 | deg
Mach: | 0.5 |  |  | Cl=0 at alpha= | -1.4989 | deg
|  |  |  | @ Cl=0.1, Cd= | 0.00072293
|  |  |  | @ Cl=0.4, Cd= | 0.0089105
|  |  |  | @ Cl=0.6, Cd= | 0.010546
alpha (deg) | Cl | Cd | Cm | Cl/Cd
-20 | -0.9394 | 0.29322 | 0.106 | -3.2037
-19 | -0.8941 | 0.2746 | 0.0968 | -3.256
-18.5 | -0.8716 | 0.26634 | 0.0922 | -3.2725
-18 | -0.8489 | 0.25816 | 0.0873 | -3.2883
-17.5 | -0.8258 | 0.24988 | 0.082 | -3.3048
-17 | -0.8043 | 0.24296 | 0.0747 | -3.3104
-16.5 | -0.7862 | 0.23669 | 0.0678 | -3.3216
-16 | -0.7602 | 0.22478 | 0.0661 | -3.382
-15.5 | -0.7381 | 0.21643 | 0.0628 | -3.4103
-15 | -0.7167 | 0.20845 | 0.0586 | -3.4382
-14.5 | -0.6958 | 0.20038 | 0.0542 | -3.4724
-14 | -0.6768 | 0.19282 | 0.0482 | -3.51
-13.5 | -0.6662 | 0.18691 | 0.0408 | -3.5643
-13 | -0.6399 | 0.17555 | 0.0405 | -3.6451
-12.5 | -0.6204 | 0.16782 | 0.038 | -3.6968
-12 | -0.6034 | 0.15991 | 0.0343 | -3.7734
-11.5 | -0.5941 | 0.153 | 0.0275 | -3.883
-11 | -0.5865 | 0.14563 | 0.021 | -4.0273
-10.5 | -0.5661 | 0.1353 | 0.0216 | -4.184
-10 | -0.5493 | 0.12759 | 0.0201 | -4.3052
-9.5 | -0.5372 | 0.11988 | 0.017 | -4.4811
-9 | -0.5346 | 0.11211 | 0.0087 | -4.7685
-8.5 | -0.531 | 0.10371 | 0.001 | -5.12
-8 | -0.5125 | 0.09547 | 0.0052 | -5.3682
-7.5 | -0.5039 | 0.08785 | 0.0008 | -5.7359
-7 | -0.5133 | 0.07731 | -0.019 | -6.6395
-6.5 | -0.4997 | 0.07016 | -0.0126 | -7.1223
-6 | -0.4869 | 0.06125 | -0.0207 | -7.9494
-5.5 | -0.4354 | 0.03243 | -0.0343 | -13.4258
-5 | -0.433 | 0.02155 | -0.0354 | -20.0928
-4.5 | -0.4163 | 0.01487 | -0.0322 | -27.996
-4 | -0.3884 | 0.01021 | -0.0278 | -38.0411
-3.5 | -0.3007 | 0.00539 | -0.0322 | -55.7885
-3 | -0.2051 | 0.0031 | -0.037 | -66.1613
-2.5 | -0.121 | 0.00188 | -0.0399 | -64.3617
-2 | -0.0535 | 0.00117 | -0.0403 | -45.7265
-1.5 | -0.0001 | 0.0009 | -0.037 | -0.11111
-1 | 0.0439 | 0.00073 | -0.03 | 60.137
-0.5 | 0.1232 | 0.00072 | -0.0303 | 171.1111
0 | 0.2171 | 0.00782 | -0.0364 | 27.7621
0.5 | 0.2754 | 0.00812 | -0.0344 | 33.9163
1 | 0.3351 | 0.00847 | -0.0327 | 39.5632
1.5 | 0.3959 | 0.00888 | -0.0313 | 44.5833
2 | 0.4577 | 0.00934 | -0.03 | 49.0043
2.5 | 0.5202 | 0.00985 | -0.0287 | 52.8122
3 | 0.5833 | 0.01039 | -0.0275 | 56.1405
3.5 | 0.6466 | 0.01098 | -0.0261 | 58.8889
4 | 0.7103 | 0.01162 | -0.0247 | 61.1274
4.5 | 0.7741 | 0.01229 | -0.0231 | 62.9862
5 | 0.8368 | 0.01317 | -0.0211 | 63.5383
5.5 | 0.8958 | 0.01464 | -0.0188 | 61.1885
6 | 0.9509 | 0.01672 | -0.0159 | 56.872
6.5 | 0.9998 | 0.01944 | -0.0122 | 51.43
7 | 1.044 | 0.02271 | -0.0077 | 45.9709
7.5 | 1.0753 | 0.02734 | -0.0027 | 39.3307
8 | 1.0852 | 0.03281 | 0.0021 | 33.0753
8.5 | 1.0686 | 0.04017 | 0.0046 | 26.6019
9 | 1.0404 | 0.05074 | -0.0009 | 20.5045
9.5 | 1.0057 | 0.06427 | -0.0109 | 15.648
10 | 0.9656 | 0.07965 | -0.0218 | 12.123
10.5 | 0.9239 | 0.09619 | -0.032 | 9.6049
11 | 0.89 | 0.11258 | -0.0406 | 7.9055
11.5 | 0.8709 | 0.12709 | -0.0478 | 6.8526
12 | 0.8623 | 0.14034 | -0.0543 | 6.1444
12.5 | 0.8623 | 0.15238 | -0.0603 | 5.6589
13 | 0.8674 | 0.16368 | -0.0658 | 5.2994

## 25. Re 500k Mach 0.00 (1)
BIGFOIL.COM POLAR EXPORT
SM8516m
SM8516m |  |  |  | Cl Max: | 1.089 | at alpha= | 9.5 | deg
JavaFoil+Calcfoil stall+Eppler ext transition |  |  |  | L/D Max: | 94.783 | at alpha= | 4.5 | deg
Re: | 500000 |  |  | Cd Min: | 0.00491 | at alpha= | -1 | deg
Mach: | 0 |  |  | Cl=0 at alpha= | -1.3879 | deg
|  |  |  | @ Cl=0.1, Cd= | 0.0058608
|  |  |  | @ Cl=0.4, Cd= | 0.0065254
|  |  |  | @ Cl=0.6, Cd= | 0.0069693
alpha (deg) | Cl | Cd | Cm | Cl/Cd
-15.5 | -0.412 | 0.15208 | -0.007 | -2.707
-15 | -0.43 | 0.14109 | -0.007 | -3.046
-14.5 | -0.448 | 0.13529 | -0.007 | -3.311
-14 | -0.466 | 0.12555 | -0.007 | -3.709
-13.5 | -0.483 | 0.12042 | -0.007 | -4.009
-13 | -0.499 | 0.11428 | -0.007 | -4.366
-12.5 | -0.514 | 0.10764 | -0.007 | -4.774
-12 | -0.527 | 0.10022 | -0.007 | -5.257
-11.5 | -0.538 | 0.09358 | -0.007 | -5.747
-11 | -0.546 | 0.08806 | -0.007 | -6.198
-10.5 | -0.551 | 0.08228 | -0.007 | -6.692
-10 | -0.551 | 0.07615 | -0.007 | -7.234
-9.5 | -0.546 | 0.07133 | -0.007 | -7.66
-9 | -0.538 | 0.06712 | -0.007 | -8.016
-8.5 | -0.525 | 0.06201 | -0.007 | -8.473
-8 | -0.508 | 0.05714 | -0.007 | -8.898
-7.5 | -0.487 | 0.05325 | -0.007 | -9.15
-7 | -0.462 | 0.05011 | -0.008 | -9.22
-6.5 | -0.433 | 0.047 | -0.008 | -9.207
-6 | -0.4 | 0.04421 | -0.008 | -9.046
-5.5 | -0.363 | 0.04168 | -0.009 | -8.72
-5 | -0.325 | 0.03931 | -0.009 | -8.259
-4.5 | -0.284 | 0.03722 | -0.01 | -7.624
-4 | -0.299 | 0.00782 | -0.023 | -38.266
-3.5 | -0.244 | 0.00772 | -0.023 | -31.626
-3 | -0.188 | 0.00649 | -0.024 | -28.924
-2.5 | -0.13 | 0.00643 | -0.024 | -20.233
-2 | -0.072 | 0.00505 | -0.024 | -14.245
-1.5 | -0.013 | 0.00493 | -0.024 | -2.738
-1 | 0.045 | 0.00491 | -0.025 | 9.203
-0.5 | 0.104 | 0.00593 | -0.025 | 17.537
0 | 0.163 | 0.00593 | -0.025 | 27.527
0.5 | 0.222 | 0.00603 | -0.025 | 36.799
1 | 0.281 | 0.00614 | -0.026 | 45.742
1.5 | 0.34 | 0.00626 | -0.026 | 54.254
2 | 0.398 | 0.00652 | -0.026 | 61.118
2.5 | 0.457 | 0.00668 | -0.026 | 68.387
3 | 0.515 | 0.00682 | -0.027 | 75.486
3.5 | 0.573 | 0.00696 | -0.027 | 82.372
4 | 0.631 | 0.00698 | -0.027 | 90.322
4.5 | 0.688 | 0.00726 | -0.027 | 94.783
5 | 0.743 | 0.01128 | -0.028 | 65.884
5.5 | 0.798 | 0.01241 | -0.028 | 64.266
6 | 0.85 | 0.01388 | -0.028 | 61.236
6.5 | 0.9 | 0.01455 | -0.028 | 61.846
7 | 0.947 | 0.0157 | -0.029 | 60.315
7.5 | 0.991 | 0.0165 | -0.029 | 60.042
8 | 1.029 | 0.01734 | -0.029 | 59.358
8.5 | 1.063 | 0.01825 | -0.029 | 58.252
9 | 1.08 | 0.01918 | -0.029 | 56.289
9.5 | 1.089 | 0.02073 | -0.029 | 52.508
10 | 1.076 | 0.02462 | -0.029 | 43.71
10.5 | 0.924 | 0.07021 | -0.017 | 13.154
11 | 0.917 | 0.07733 | -0.014 | 11.864
11.5 | 0.911 | 0.08318 | -0.012 | 10.956
12 | 0.902 | 0.08917 | -0.012 | 10.116
12.5 | 0.888 | 0.09515 | -0.011 | 9.334
13 | 0.87 | 0.10248 | -0.011 | 8.494
13.5 | 0.849 | 0.10891 | -0.01 | 7.795
14 | 0.825 | 0.11697 | -0.01 | 7.051
14.5 | 0.798 | 0.12455 | -0.011 | 6.41

## 26. Re 500k Mach 0.00 (2)
BIGFOIL.COM POLAR EXPORT
SM8516m
SM8516m |  |  |  | Cl Max: | 1.2974 | at alpha= | 12.5 | deg
XFOIL ncrit=9 |  |  |  | L/D Max: | 80.6428 | at alpha= | 5.5 | deg
Re: | 500000 |  |  | Cd Min: | 0.2607 | at alpha= | -20 | deg
Mach: | 0 |  |  | Cl=0 at alpha= | -1.4671 | deg
|  |  |  | @ Cl=0.1, Cd= | 0.0053001
|  |  |  | @ Cl=0.4, Cd= | 0.0066444
|  |  |  | @ Cl=0.6, Cd= | 0.007995
alpha (deg) | Cl | Cd | Cm | Cl/Cd
-20 | -0.8445 | 0.2607 | 0.09 | -3.2394
-19.5 | -0.8268 | 0.25378 | 0.0848 | -3.2579
-18.5 | -0.7942 | 0.23935 | 0.0756 | -3.3182
-18 | -0.7774 | 0.23295 | 0.0731 | -3.3372
-17.5 | -0.7609 | 0.22664 | 0.0696 | -3.3573
-17 | -0.7445 | 0.21999 | 0.0658 | -3.3842
-16.5 | -0.7283 | 0.21298 | 0.062 | -3.4196
-16 | -0.7133 | 0.20518 | 0.0562 | -3.4765
-15.5 | -0.7014 | 0.19773 | 0.051 | -3.5473
-15 | -0.6885 | 0.18932 | 0.0477 | -3.6367
-14.5 | -0.6716 | 0.18267 | 0.0466 | -3.6766
-14 | -0.6577 | 0.17599 | 0.0439 | -3.7371
-13.5 | -0.645 | 0.16889 | 0.0409 | -3.8191
-13 | -0.6337 | 0.16136 | 0.0377 | -3.9272
-12.5 | -0.6278 | 0.15229 | 0.0318 | -4.1224
-12 | -0.6209 | 0.14331 | 0.027 | -4.3326
-11.5 | -0.6178 | 0.13387 | 0.0245 | -4.6149
-11 | -0.6057 | 0.12767 | 0.0234 | -4.7443
-10.5 | -0.5968 | 0.12062 | 0.0209 | -4.9478
-10 | -0.5906 | 0.11268 | 0.0173 | -5.2414
-9.5 | -0.5896 | 0.102 | 0.0099 | -5.7804
-9 | -0.5878 | 0.09151 | 0.0026 | -6.4233
-8.5 | -0.5898 | 0.0793 | -0.0075 | -7.4376
-8 | -0.6075 | 0.05837 | -0.0268 | -10.4077
-7.5 | -0.5955 | 0.04987 | -0.0297 | -11.941
-7 | -0.5687 | 0.04334 | -0.0313 | -13.1218
-6.5 | -0.5301 | 0.03775 | -0.0314 | -14.0424
-6 | -0.5087 | 0.01993 | -0.029 | -25.5243
-5.5 | -0.4605 | 0.01746 | -0.0277 | -26.3746
-5 | -0.4126 | 0.01469 | -0.0259 | -28.0871
-4.5 | -0.3646 | 0.01326 | -0.0241 | -27.4962
-4 | -0.3195 | 0.01134 | -0.0222 | -28.1746
-3.5 | -0.2536 | 0.01026 | -0.0244 | -24.7173
-3 | -0.1772 | 0.00913 | -0.0289 | -19.4085
-2.5 | -0.1093 | 0.00775 | -0.0318 | -14.1032
-2 | -0.0511 | 0.00688 | -0.0322 | -7.4273
-1.5 | -0.0028 | 0.00607 | -0.0303 | -0.46129
-1 | 0.0397 | 0.00531 | -0.0264 | 7.4765
-0.5 | 0.1008 | 0.0053 | -0.0262 | 19.0189
0 | 0.1751 | 0.0055 | -0.0299 | 31.8364
0.5 | 0.2271 | 0.00573 | -0.029 | 39.6335
1 | 0.2797 | 0.00597 | -0.0282 | 46.8509
1.5 | 0.3329 | 0.00625 | -0.0275 | 53.264
2 | 0.3866 | 0.00656 | -0.027 | 58.9329
2.5 | 0.4406 | 0.0069 | -0.0265 | 63.8551
3 | 0.4948 | 0.00726 | -0.0262 | 68.1543
3.5 | 0.549 | 0.00764 | -0.0259 | 71.8586
4 | 0.6036 | 0.00802 | -0.0257 | 75.2618
4.5 | 0.6578 | 0.00845 | -0.0254 | 77.8462
5 | 0.7119 | 0.00892 | -0.0252 | 79.8094
5.5 | 0.7653 | 0.00949 | -0.0249 | 80.6428
6 | 0.8175 | 0.01028 | -0.0246 | 79.5233
6.5 | 0.8682 | 0.01136 | -0.0242 | 76.4261
7 | 0.9188 | 0.01237 | -0.0237 | 74.2765
7.5 | 0.969 | 0.01344 | -0.0231 | 72.0982
8 | 1.0179 | 0.01467 | -0.0223 | 69.3865
8.5 | 1.0654 | 0.01602 | -0.0214 | 66.5044
9 | 1.1095 | 0.01781 | -0.02 | 62.2965
9.5 | 1.1522 | 0.01959 | -0.0186 | 58.8157
10 | 1.191 | 0.02178 | -0.0168 | 54.6832
10.5 | 1.2287 | 0.02384 | -0.0149 | 51.5394
11 | 1.2534 | 0.02736 | -0.012 | 45.8114
11.5 | 1.2774 | 0.03057 | -0.0091 | 41.7861
12 | 1.294 | 0.03351 | -0.0056 | 38.6153
12.5 | 1.2974 | 0.03747 | -0.0024 | 34.625
13 | 1.2947 | 0.04281 | -0.0016 | 30.2429
13.5 | 1.2862 | 0.04995 | -0.0036 | 25.7497
14 | 1.2696 | 0.05928 | -0.0079 | 21.417
14.5 | 1.2436 | 0.071 | -0.0142 | 17.5155
15 | 1.2087 | 0.08507 | -0.0221 | 14.2083
15.5 | 1.1628 | 0.10255 | -0.0322 | 11.3389
16 | 0.9388 | 0.17382 | -0.0705 | 5.401
16.5 | 0.9061 | 0.20544 | -0.0836 | 4.4105
17 | 0.9212 | 0.21154 | -0.0865 | 4.3547
17.5 | 0.9311 | 0.21972 | -0.0894 | 4.2377

## 27. Re 500k Mach 0.10 (1)
BIGFOIL.COM POLAR EXPORT
SM8516m
SM8516m |  |  |  | Cl Max: | 1.083 | at alpha= | 9.5 | deg
JavaFoil+Calcfoil stall+Eppler ext transition |  |  |  | L/D Max: | 95.571 | at alpha= | 4.5 | deg
Re: | 500000 |  |  | Cd Min: | 0.00486 | at alpha= | -1 | deg
Mach: | 0.1 |  |  | Cl=0 at alpha= | -1.3814 | deg
|  |  |  | @ Cl=0.1, Cd= | 0.0058133
|  |  |  | @ Cl=0.4, Cd= | 0.00645
|  |  |  | @ Cl=0.6, Cd= | 0.0083862
alpha (deg) | Cl | Cd | Cm | Cl/Cd
-15 | -0.387 | 0.13751 | -0.007 | -2.814
-14.5 | -0.408 | 0.13894 | -0.007 | -2.934
-14 | -0.428 | 0.12868 | -0.007 | -3.327
-13.5 | -0.448 | 0.12334 | -0.007 | -3.635
-13 | -0.468 | 0.11416 | -0.007 | -4.097
-12.5 | -0.486 | 0.10963 | -0.007 | -4.432
-12 | -0.502 | 0.10265 | -0.007 | -4.894
-11.5 | -0.516 | 0.09486 | -0.007 | -5.445
-11 | -0.528 | 0.09014 | -0.007 | -5.856
-10.5 | -0.536 | 0.08231 | -0.007 | -6.511
-10 | -0.539 | 0.07735 | -0.007 | -6.969
-9.5 | -0.537 | 0.0737 | -0.007 | -7.292
-9 | -0.531 | 0.06763 | -0.007 | -7.856
-8.5 | -0.521 | 0.06253 | -0.007 | -8.327
-8 | -0.505 | 0.05796 | -0.007 | -8.72
-7.5 | -0.486 | 0.05353 | -0.007 | -9.071
-7 | -0.461 | 0.05032 | -0.008 | -9.168
-6.5 | -0.433 | 0.04717 | -0.008 | -9.176
-6 | -0.401 | 0.04421 | -0.008 | -9.061
-5.5 | -0.364 | 0.04168 | -0.008 | -8.742
-5 | -0.326 | 0.03938 | -0.009 | -8.27
-4.5 | -0.285 | 0.03733 | -0.01 | -7.628
-4 | -0.3 | 0.00772 | -0.023 | -38.928
-3.5 | -0.245 | 0.00768 | -0.024 | -31.912
-3 | -0.188 | 0.0076 | -0.024 | -24.802
-2.5 | -0.131 | 0.00631 | -0.024 | -20.714
-2 | -0.072 | 0.00501 | -0.024 | -14.447
-1.5 | -0.014 | 0.00488 | -0.025 | -2.781
-1 | 0.045 | 0.00486 | -0.025 | 9.362
-0.5 | 0.105 | 0.0059 | -0.025 | 17.723
0 | 0.164 | 0.00592 | -0.025 | 27.684
0.5 | 0.223 | 0.00599 | -0.025 | 37.262
1 | 0.282 | 0.00609 | -0.026 | 46.358
1.5 | 0.341 | 0.00622 | -0.026 | 54.837
2 | 0.4 | 0.00645 | -0.026 | 62.031
2.5 | 0.459 | 0.00661 | -0.026 | 69.404
3 | 0.518 | 0.00676 | -0.027 | 76.627
3.5 | 0.576 | 0.00688 | -0.027 | 83.666
4 | 0.634 | 0.01052 | -0.027 | 60.239
4.5 | 0.691 | 0.00723 | -0.027 | 95.571
5 | 0.747 | 0.01132 | -0.028 | 66.016
5.5 | 0.801 | 0.01254 | -0.028 | 63.932
6 | 0.854 | 0.01394 | -0.028 | 61.233
6.5 | 0.904 | 0.01467 | -0.028 | 61.627
7 | 0.951 | 0.01581 | -0.029 | 60.143
7.5 | 0.994 | 0.01661 | -0.029 | 59.819
8 | 1.032 | 0.01749 | -0.029 | 59.02
8.5 | 1.065 | 0.01844 | -0.03 | 57.762
9 | 1.078 | 0.01942 | -0.029 | 55.512
9.5 | 1.083 | 0.02127 | -0.029 | 50.901
10 | 1.038 | 0.02994 | -0.027 | 34.679
10.5 | 0.912 | 0.07253 | -0.014 | 12.571
11 | 0.908 | 0.07834 | -0.013 | 11.593
11.5 | 0.9 | 0.0837 | -0.011 | 10.75
12 | 0.887 | 0.09028 | -0.011 | 9.827
12.5 | 0.87 | 0.09669 | -0.011 | 8.993
13 | 0.848 | 0.10315 | -0.011 | 8.218
13.5 | 0.822 | 0.11172 | -0.011 | 7.36
14 | 0.794 | 0.11821 | -0.01 | 6.713
14.5 | 0.763 | 0.12702 | -0.01 | 6.005

## 28. Re 500k Mach 0.10 (2)
BIGFOIL.COM POLAR EXPORT
SM8516m
SM8516m |  |  |  | Cl Max: | 1.2836 | at alpha= | 12 | deg
XFOIL ncrit=9 |  |  |  | L/D Max: | 80.6283 | at alpha= | 5.5 | deg
Re: | 500000 |  |  | Cd Min: | 0.2615 | at alpha= | -20 | deg
Mach: | 0.1 |  |  | Cl=0 at alpha= | -1.4674 | deg
|  |  |  | @ Cl=0.1, Cd= | 0.0053305
|  |  |  | @ Cl=0.4, Cd= | 0.0066501
|  |  |  | @ Cl=0.6, Cd= | 0.0080095
alpha (deg) | Cl | Cd | Cm | Cl/Cd
-20 | -0.8472 | 0.2615 | 0.0905 | -3.2398
-19.5 | -0.8293 | 0.25458 | 0.0853 | -3.2575
-19 | -0.8129 | 0.24777 | 0.0799 | -3.2809
-18.5 | -0.7963 | 0.24008 | 0.0763 | -3.3168
-18 | -0.7794 | 0.23369 | 0.0736 | -3.3352
-17.5 | -0.7626 | 0.22732 | 0.07 | -3.3547
-17 | -0.746 | 0.22061 | 0.0662 | -3.3815
-16.5 | -0.7296 | 0.21354 | 0.0623 | -3.4167
-16 | -0.7145 | 0.20575 | 0.0564 | -3.4727
-15.5 | -0.7024 | 0.19831 | 0.0512 | -3.5419
-15 | -0.688 | 0.18989 | 0.0486 | -3.6232
-14.5 | -0.6718 | 0.1833 | 0.047 | -3.665
-14 | -0.6577 | 0.17656 | 0.0442 | -3.7251
-13.5 | -0.6448 | 0.16941 | 0.0411 | -3.8062
-13 | -0.6333 | 0.16182 | 0.0378 | -3.9136
-12.5 | -0.6275 | 0.15273 | 0.0318 | -4.1086
-12 | -0.62 | 0.14386 | 0.0272 | -4.3097
-11.5 | -0.6158 | 0.13478 | 0.0251 | -4.5689
-11 | -0.6034 | 0.12848 | 0.0238 | -4.6965
-10.5 | -0.5945 | 0.12133 | 0.0212 | -4.8999
-10 | -0.5885 | 0.11328 | 0.0175 | -5.1951
-9.5 | -0.5873 | 0.10241 | 0.0096 | -5.7348
-9 | -0.5849 | 0.09232 | 0.0031 | -6.3356
-8.5 | -0.586 | 0.08058 | -0.0061 | -7.2723
-8 | -0.6057 | 0.05993 | -0.0255 | -10.1068
-7.5 | -0.5916 | 0.05238 | -0.0287 | -11.2944
-7 | -0.5673 | 0.04511 | -0.031 | -12.5759
-6.5 | -0.536 | 0.03671 | -0.032 | -14.6009
-6 | -0.5107 | 0.02105 | -0.0296 | -24.2613
-5.5 | -0.4631 | 0.01794 | -0.0282 | -25.8138
-5 | -0.4153 | 0.01496 | -0.0262 | -27.7607
-4.5 | -0.3672 | 0.01337 | -0.0243 | -27.4645
-4 | -0.3219 | 0.01143 | -0.0224 | -28.1627
-3.5 | -0.2537 | 0.01042 | -0.025 | -24.3474
-3 | -0.177 | 0.00917 | -0.0293 | -19.3021
-2.5 | -0.1092 | 0.0078 | -0.0321 | -14
-2 | -0.0516 | 0.00693 | -0.0324 | -7.4459
-1.5 | -0.0028 | 0.00611 | -0.0305 | -0.45827
-1 | 0.0402 | 0.00535 | -0.0266 | 7.514
-0.5 | 0.0998 | 0.00533 | -0.0259 | 18.7242
0 | 0.1761 | 0.00552 | -0.0301 | 31.9022
0.5 | 0.2284 | 0.00574 | -0.0291 | 39.7909
1 | 0.2813 | 0.00599 | -0.0283 | 46.9616
1.5 | 0.3348 | 0.00628 | -0.0276 | 53.3121
2 | 0.3888 | 0.00658 | -0.0271 | 59.0881
2.5 | 0.4431 | 0.00692 | -0.0266 | 64.0318
3 | 0.4976 | 0.00728 | -0.0263 | 68.3516
3.5 | 0.5523 | 0.00767 | -0.026 | 72.0078
4 | 0.6071 | 0.00806 | -0.0257 | 75.3226
4.5 | 0.6618 | 0.00848 | -0.0255 | 78.0425
5 | 0.7161 | 0.00897 | -0.0252 | 79.8328
5.5 | 0.77 | 0.00955 | -0.0249 | 80.6283
6.5 | 0.8733 | 0.01147 | -0.024 | 76.1378
7 | 0.9242 | 0.01255 | -0.0234 | 73.6414
7.5 | 0.9743 | 0.01369 | -0.0227 | 71.1687
8 | 1.024 | 0.01485 | -0.0219 | 68.9562
8.5 | 1.0715 | 0.01628 | -0.0208 | 65.817
9 | 1.1156 | 0.01814 | -0.0193 | 61.4994
9.5 | 1.154 | 0.02057 | -0.0174 | 56.1011
10 | 1.1956 | 0.02237 | -0.0157 | 53.4466
10.5 | 1.2319 | 0.02462 | -0.0136 | 50.0366
11 | 1.249 | 0.0292 | -0.0099 | 42.774
11.5 | 1.2748 | 0.03185 | -0.0072 | 40.0251
12 | 1.2836 | 0.03524 | -0.0033 | 36.4245
12.5 | 1.2822 | 0.04007 | -0.0011 | 31.999
13 | 1.2744 | 0.04668 | -0.002 | 27.3008
13.5 | 1.2598 | 0.05546 | -0.0058 | 22.7155
14 | 1.2366 | 0.06661 | -0.0119 | 18.5648
14.5 | 1.2025 | 0.08049 | -0.0199 | 14.9397
15 | 1.1559 | 0.0977 | -0.0298 | 11.8311
15.5 | 1.0873 | 0.12198 | -0.0439 | 8.9138
16 | 0.8961 | 0.19812 | -0.0799 | 4.523
16.5 | 0.9072 | 0.20656 | -0.0844 | 4.3919
17 | 0.9224 | 0.21279 | -0.0873 | 4.3348

## 29. Re 500k Mach 0.25 (1)
BIGFOIL.COM POLAR EXPORT
SM8516m
SM8516m |  |  |  | Cl Max: | 1.056 | at alpha= | 8.5 | deg
JavaFoil+Calcfoil stall+Eppler ext transition |  |  |  | L/D Max: | 71.594 | at alpha= | 2.5 | deg
Re: | 500000 |  |  | Cd Min: | 0.00482 | at alpha= | -1 | deg
Mach: | 0.25 |  |  | Cl=0 at alpha= | -1.3853 | deg
|  |  |  | @ Cl=0.1, Cd= | 0.0058005
|  |  |  | @ Cl=0.4, Cd= | 0.006386
|  |  |  | @ Cl=0.6, Cd= | 0.12765
alpha (deg) | Cl | Cd | Cm | Cl/Cd
-13.5 | -0.069 | 0.12647 | -0.008 | -0.545
-13 | -0.139 | 0.12126 | -0.008 | -1.149
-12.5 | -0.214 | 0.11428 | -0.008 | -1.872
-12 | -0.271 | 0.11505 | -0.008 | -2.357
-11.5 | -0.321 | 0.10482 | -0.008 | -3.066
-11 | -0.366 | 0.09827 | -0.008 | -3.723
-10.5 | -0.404 | 0.09362 | -0.008 | -4.319
-10 | -0.435 | 0.08692 | -0.008 | -5.001
-9.5 | -0.457 | 0.07752 | -0.008 | -5.892
-9 | -0.471 | 0.0715 | -0.008 | -6.593
-8.5 | -0.478 | 0.06584 | -0.008 | -7.264
-8 | -0.477 | 0.06221 | -0.008 | -7.673
-7.5 | -0.469 | 0.05737 | -0.008 | -8.171
-7 | -0.453 | 0.05215 | -0.008 | -8.685
-6.5 | -0.431 | 0.04879 | -0.008 | -8.827
-6 | -0.402 | 0.04496 | -0.008 | -8.95
-5.5 | -0.369 | 0.04238 | -0.008 | -8.697
-5 | -0.331 | 0.03985 | -0.009 | -8.308
-4.5 | -0.29 | 0.03773 | -0.01 | -7.698
-4 | -0.248 | 0.03555 | -0.011 | -6.969
-3.5 | -0.251 | 0.00763 | -0.024 | -32.919
-3 | -0.193 | 0.00761 | -0.024 | -25.419
-2.5 | -0.134 | 0.00628 | -0.025 | -21.359
-2 | -0.074 | 0.00624 | -0.025 | -11.912
-1.5 | -0.014 | 0.00489 | -0.025 | -2.85
-1 | 0.047 | 0.00482 | -0.025 | 9.679
-0.5 | 0.107 | 0.00593 | -0.026 | 18.13
0 | 0.169 | 0.0059 | -0.026 | 28.551
0.5 | 0.229 | 0.00598 | -0.026 | 38.321
1 | 0.29 | 0.00607 | -0.026 | 47.775
1.5 | 0.351 | 0.00619 | -0.027 | 56.658
2 | 0.411 | 0.00643 | -0.027 | 64.011
2.5 | 0.472 | 0.00659 | -0.027 | 71.594
3 | 0.532 | 0.01005 | -0.027 | 52.934
3.5 | 0.592 | 0.01047 | -0.028 | 56.501
4 | 0.651 | 0.01021 | -0.028 | 63.771
4.5 | 0.71 | 0.01066 | -0.028 | 66.541
5 | 0.767 | 0.01116 | -0.028 | 68.686
5.5 | 0.822 | 0.01342 | -0.029 | 61.239
6 | 0.875 | 0.01443 | -0.029 | 60.613
6.5 | 0.924 | 0.0154 | -0.029 | 60.022
7 | 0.97 | 0.01627 | -0.03 | 59.609
7.5 | 1.01 | 0.01741 | -0.03 | 58.02
8 | 1.044 | 0.01836 | -0.03 | 56.849
8.5 | 1.056 | 0.01963 | -0.03 | 53.774
9 | 1.055 | 0.02162 | -0.03 | 48.814
9.5 | 0.887 | 0.06387 | -0.017 | 13.892
10 | 0.876 | 0.07082 | -0.013 | 12.37
10.5 | 0.861 | 0.07633 | -0.011 | 11.276
11 | 0.836 | 0.08314 | -0.011 | 10.057
11.5 | 0.802 | 0.0913 | -0.01 | 8.782
12 | 0.758 | 0.09955 | -0.01 | 7.617
12.5 | 0.706 | 0.10877 | -0.01 | 6.493
13 | 0.647 | 0.1179 | -0.01 | 5.485
13.5 | 0.581 | 0.12765 | -0.011 | 4.549

## 30. Re 500k Mach 0.25 (2)
BIGFOIL.COM POLAR EXPORT
SM8516m
SM8516m |  |  |  | Cl Max: | 1.2326 | at alpha= | 10.5 | deg
XFOIL ncrit=9 |  |  |  | L/D Max: | 80.0649 | at alpha= | 5 | deg
Re: | 500000 |  |  | Cd Min: | 0.18802 | at alpha= | 15.5 | deg
Mach: | 0.25 |  |  | Cl=0 at alpha= | -1.4623 | deg
|  |  |  | @ Cl=0.1, Cd= | 0.005439
|  |  |  | @ Cl=0.4, Cd= | 0.0067248
|  |  |  | @ Cl=0.6, Cd= | 0.008073
alpha (deg) | Cl | Cd | Cm | Cl/Cd
-11.5 | -0.605 | 0.13911 | 0.0278 | -4.3491
-11 | -0.5938 | 0.13212 | 0.0255 | -4.4944
-10.5 | -0.5849 | 0.12454 | 0.0224 | -4.6965
-10 | -0.5807 | 0.11495 | 0.0159 | -5.0518
-9.5 | -0.5756 | 0.10562 | 0.0102 | -5.4497
-9 | -0.5717 | 0.09609 | 0.0049 | -5.9496
-8.5 | -0.5785 | 0.08615 | 0.0012 | -6.715
-8 | -0.5746 | 0.07835 | -0.0035 | -7.3338
-7.5 | -0.5705 | 0.06758 | -0.0153 | -8.4418
-7 | -0.5565 | 0.05511 | -0.0265 | -10.098
-6.5 | -0.5302 | 0.04364 | -0.0324 | -12.1494
-6 | -0.5156 | 0.02886 | -0.0329 | -17.8656
-5.5 | -0.4765 | 0.02084 | -0.0306 | -22.8647
-5 | -0.4299 | 0.01676 | -0.0282 | -25.6504
-4.5 | -0.3815 | 0.01421 | -0.0258 | -26.8473
-4 | -0.3351 | 0.012 | -0.0234 | -27.925
-3.5 | -0.2567 | 0.01075 | -0.0275 | -23.8791
-3 | -0.1792 | 0.00949 | -0.0313 | -18.883
-2.5 | -0.1099 | 0.00812 | -0.0336 | -13.5345
-2 | -0.0541 | 0.00718 | -0.033 | -7.5348
-1.5 | -0.0035 | 0.00639 | -0.0311 | -0.54773
-1 | 0.0429 | 0.00557 | -0.0279 | 7.702
-0.5 | 0.0965 | 0.00543 | -0.0253 | 17.7716
0 | 0.1819 | 0.00565 | -0.0308 | 32.1947
0.5 | 0.2358 | 0.00587 | -0.0298 | 40.1704
1 | 0.2902 | 0.00613 | -0.0289 | 47.3409
1.5 | 0.3453 | 0.00641 | -0.0282 | 53.869
2 | 0.4009 | 0.00673 | -0.0276 | 59.5691
2.5 | 0.457 | 0.00709 | -0.0271 | 64.457
3 | 0.5133 | 0.00746 | -0.0267 | 68.807
3.5 | 0.5699 | 0.00785 | -0.0263 | 72.5987
4 | 0.6266 | 0.00827 | -0.0259 | 75.7678
4.5 | 0.6834 | 0.00871 | -0.0255 | 78.4615
5 | 0.7398 | 0.00924 | -0.025 | 80.0649
5.5 | 0.7953 | 0.00994 | -0.0245 | 80.0101
6 | 0.8489 | 0.01098 | -0.0238 | 77.3133
6.5 | 0.9019 | 0.01213 | -0.023 | 74.3528
7 | 0.9548 | 0.01329 | -0.022 | 71.8435
7.5 | 1.0059 | 0.01469 | -0.0208 | 68.4752
8 | 1.0558 | 0.01622 | -0.0193 | 65.0925
8.5 | 1.1011 | 0.01828 | -0.0173 | 60.2352
9 | 1.145 | 0.02033 | -0.0151 | 56.3207
9.5 | 1.1801 | 0.02333 | -0.0122 | 50.5829
10 | 1.2124 | 0.02635 | -0.0091 | 46.0114
10.5 | 1.2326 | 0.03016 | -0.0054 | 40.8687
11 | 1.2213 | 0.03615 | -0.0003 | 33.7842
11.5 | 1.214 | 0.04226 | 0.0006 | 28.7269
12 | 1.1969 | 0.05126 | -0.0031 | 23.3496
12.5 | 1.1708 | 0.06322 | -0.0104 | 18.5195
13 | 1.1369 | 0.07744 | -0.0193 | 14.681
13.5 | 1.0968 | 0.09338 | -0.0288 | 11.7456
14 | 1.0538 | 0.11096 | -0.0388 | 9.4971
14.5 | 1.0058 | 0.13125 | -0.0498 | 7.6632
15 | 0.8995 | 0.17613 | -0.0708 | 5.107
15.5 | 0.902 | 0.18802 | -0.0764 | 4.7974

## 31. Re 500k Mach 0.50 (1)
BIGFOIL.COM POLAR EXPORT
SM8516m
SM8516m |  |  |  | Cl Max: | 1.147 | at alpha= | 20 | deg
JavaFoil+Calcfoil stall+Eppler ext transition |  |  |  | L/D Max: | 76.706 | at alpha= | 2.5 | deg
Re: | 500000 |  |  | Cd Min: | 0.00514 | at alpha= | -1 | deg
Mach: | 0.5 |  |  | Cl=0 at alpha= | -1.3823 | deg
|  |  |  | @ Cl=0.1, Cd= | 0.00514
|  |  |  | @ Cl=0.4, Cd= | 0.0068465
|  |  |  | @ Cl=0.6, Cd= | 0.010789
alpha (deg) | Cl | Cd | Cm | Cl/Cd
-20 | -1.001 | 0.23067 | -0.012 | -4.34
-19.5 | -0.975 | 0.22594 | -0.012 | -4.317
-19 | -0.948 | 0.21818 | -0.012 | -4.347
-18.5 | -0.923 | 0.21121 | -0.012 | -4.368
-18 | -0.896 | 0.20688 | -0.012 | -4.329
-17.5 | -0.869 | 0.20266 | -0.012 | -4.289
-17 | -0.843 | 0.1925 | -0.012 | -4.377
-16.5 | -0.816 | 0.18761 | -0.012 | -4.352
-16 | -0.789 | 0.1828 | -0.012 | -4.318
-15.5 | -0.762 | 0.17501 | -0.011 | -4.356
-15 | -0.736 | 0.17358 | -0.012 | -4.24
-14.5 | -0.709 | 0.16205 | -0.011 | -4.375
-14 | -0.682 | 0.1574 | -0.011 | -4.336
-13.5 | -0.655 | 0.15468 | -0.011 | -4.237
-13 | -0.629 | 0.14588 | -0.011 | -4.311
-12.5 | -0.602 | 0.14274 | -0.011 | -4.216
-12 | -0.575 | 0.1387 | -0.011 | -4.144
-11.5 | -0.548 | 0.13136 | -0.011 | -4.171
-11 | -0.521 | 0.12613 | -0.011 | -4.129
-10.5 | -0.494 | 0.11945 | -0.011 | -4.136
-10 | -0.467 | 0.08743 | -0.011 | -5.34
-9.5 | -0.44 | 0.10016 | -0.011 | -4.391
-9 | -0.413 | 0.07503 | -0.011 | -5.504
-8.5 | -0.386 | 0.07987 | -0.01 | -4.83
-8 | -0.359 | 0.06469 | -0.011 | -5.547
-7.5 | -0.332 | 0.06491 | -0.01 | -5.11
-7 | -0.305 | 0.06701 | -0.01 | -4.545
-6.5 | -0.277 | 0.05582 | -0.01 | -4.971
-6 | -0.25 | 0.05301 | -0.01 | -4.723
-5.5 | -0.223 | 0.05171 | -0.009 | -4.317
-5 | -0.315 | 0.04531 | -0.009 | -6.944
-4.5 | -0.301 | 0.04093 | -0.009 | -7.361
-4 | -0.266 | 0.03764 | -0.01 | -7.065
-3.5 | -0.222 | 0.03533 | -0.011 | -6.271
-3 | -0.214 | 0.00659 | -0.027 | -32.459
-2.5 | -0.149 | 0.00655 | -0.028 | -22.792
-2 | -0.083 | 0.00653 | -0.028 | -12.684
-1.5 | -0.016 | 0.00537 | -0.028 | -2.897
-1 | 0.052 | 0.00514 | -0.028 | 10.148
-0.5 | 0.12 | 0.00514 | -0.029 | 23.363
0 | 0.188 | 0.00623 | -0.029 | 30.227
0.5 | 0.256 | 0.00628 | -0.029 | 40.847
1 | 0.324 | 0.00633 | -0.03 | 51.18
1.5 | 0.392 | 0.00645 | -0.03 | 60.788
2 | 0.46 | 0.00982 | -0.03 | 46.804
2.5 | 0.527 | 0.00687 | -0.03 | 76.706
3 | 0.594 | 0.01075 | -0.031 | 55.256
3.5 | 0.66 | 0.01118 | -0.031 | 59.038
4 | 0.726 | 0.01166 | -0.031 | 62.252
4.5 | 0.79 | 0.01216 | -0.032 | 64.964
5 | 0.85 | 0.0143 | -0.032 | 59.487
5.5 | 0.906 | 0.01462 | -0.032 | 61.983
6 | 0.955 | 0.017 | -0.032 | 56.164
6.5 | 0.983 | 0.01854 | -0.032 | 53.042
7 | 0.978 | 0.02078 | -0.032 | 47.075
7.5 | 0.763 | 0.05683 | -0.011 | 13.428
8 | 0.507 | 0.06609 | -0.011 | 7.666
8.5 | 0.534 | 0.07187 | -0.012 | 7.424
9 | 0.561 | 0.07876 | -0.013 | 7.116
9.5 | 0.587 | 0.08719 | -0.014 | 6.737
10 | 0.614 | 0.1012 | -0.015 | 6.07
10.5 | 0.642 | 0.0907 | -0.016 | 7.073
11 | 0.668 | 0.12747 | -0.016 | 5.243
11.5 | 0.695 | 0.13422 | -0.017 | 5.181
12 | 0.722 | 0.1415 | -0.018 | 5.104
12.5 | 0.749 | 0.14643 | -0.018 | 5.117
13 | 0.775 | 0.15553 | -0.018 | 4.986
13.5 | 0.802 | 0.15803 | -0.019 | 5.077
14 | 0.829 | 0.16607 | -0.019 | 4.994
14.5 | 0.856 | 0.17032 | -0.02 | 5.028
15 | 0.883 | 0.17568 | -0.021 | 5.028
15.5 | 0.909 | 0.18747 | -0.021 | 4.85
16 | 0.936 | 0.18657 | -0.021 | 5.018
16.5 | 0.963 | 0.19857 | -0.022 | 4.85
17 | 0.989 | 0.20464 | -0.022 | 4.832
17.5 | 1.016 | 0.20859 | -0.023 | 4.87
18 | 1.043 | 0.21263 | -0.023 | 4.904
18.5 | 1.068 | 0.21774 | -0.023 | 4.906
19 | 1.095 | 0.22467 | -0.024 | 4.875
19.5 | 1.122 | 0.2388 | -0.024 | 4.697
20 | 1.147 | 0.24157 | -0.025 | 4.75

## 32. Re 500k Mach 0.50 (2)
BIGFOIL.COM POLAR EXPORT
SM8516m
SM8516m |  |  |  | Cl Max: | 1.1397 | at alpha= | 8 | deg
XFOIL ncrit=9 |  |  |  | L/D Max: | 79.5617 | at alpha= | 4.5 | deg
Re: | 500000 |  |  | Cd Min: | 0.28285 | at alpha= | -19.5 | deg
Mach: | 0.5 |  |  | Cl=0 at alpha= | -1.4434 | deg
|  |  |  | @ Cl=0.1, Cd= | 0.006092
|  |  |  | @ Cl=0.4, Cd= | 0.0070452
|  |  |  | @ Cl=0.6, Cd= | 0.0083053
alpha (deg) | Cl | Cd | Cm | Cl/Cd
-19.5 | -0.9193 | 0.28285 | 0.1037 | -3.2501
-19 | -0.8972 | 0.27474 | 0.0989 | -3.2656
-18.5 | -0.8747 | 0.26658 | 0.0938 | -3.2812
-18 | -0.8519 | 0.25824 | 0.0888 | -3.2989
-17.5 | -0.829 | 0.24971 | 0.0836 | -3.3199
-17 | -0.8059 | 0.24103 | 0.0773 | -3.3436
-16.5 | -0.7853 | 0.23293 | 0.0709 | -3.3714
-16 | -0.7628 | 0.22381 | 0.0685 | -3.4082
-15.5 | -0.7414 | 0.21593 | 0.0645 | -3.4335
-15 | -0.7203 | 0.20787 | 0.0601 | -3.4651
-14.5 | -0.6996 | 0.19965 | 0.0558 | -3.5041
-14 | -0.6793 | 0.19111 | 0.0505 | -3.5545
-13.5 | -0.6633 | 0.18293 | 0.0442 | -3.626
-13 | -0.6471 | 0.17412 | 0.0398 | -3.7164
-12.5 | -0.626 | 0.16589 | 0.0389 | -3.7736
-12 | -0.6088 | 0.1582 | 0.0357 | -3.8483
-11.5 | -0.5933 | 0.15018 | 0.0322 | -3.9506
-11 | -0.584 | 0.14168 | 0.025 | -4.122
-10.5 | -0.5737 | 0.13253 | 0.021 | -4.3288
-10 | -0.5581 | 0.1247 | 0.0204 | -4.4755
-9.5 | -0.5453 | 0.11718 | 0.018 | -4.6535
-9 | -0.5347 | 0.10932 | 0.0147 | -4.8911
-8.5 | -0.5262 | 0.10092 | 0.0102 | -5.214
-8 | -0.5195 | 0.09136 | 0.0018 | -5.6863
-7 | -0.5148 | 0.07322 | -0.0073 | -7.0309
-6.5 | -0.5106 | 0.06471 | -0.0143 | -7.8906
-6 | -0.4973 | 0.0537 | -0.0263 | -9.2607
-5.5 | -0.4854 | 0.03764 | -0.036 | -12.8959
-4.5 | -0.4343 | 0.02215 | -0.0331 | -19.6072
-4 | -0.3568 | 0.01609 | -0.0357 | -22.1753
-3.5 | -0.2696 | 0.01265 | -0.0389 | -21.3123
-3 | -0.1905 | 0.01047 | -0.0399 | -18.1948
-2.5 | -0.1263 | 0.00938 | -0.0379 | -13.4648
-2 | -0.0668 | 0.00827 | -0.0355 | -8.0774
-1.5 | -0.0067 | 0.00745 | -0.0339 | -0.89933
-1 | 0.0525 | 0.00667 | -0.0322 | 7.8711
-0.5 | 0.1051 | 0.00603 | -0.0281 | 17.4295
0 | 0.1776 | 0.00611 | -0.028 | 29.0671
0.5 | 0.2693 | 0.00639 | -0.0331 | 42.144
1 | 0.3303 | 0.00667 | -0.0319 | 49.5202
1.5 | 0.3923 | 0.007 | -0.0308 | 56.0429
2 | 0.4554 | 0.00737 | -0.0298 | 61.791
2.5 | 0.5192 | 0.00777 | -0.0289 | 66.8211
3 | 0.584 | 0.00819 | -0.028 | 71.3065
3.5 | 0.6492 | 0.00866 | -0.027 | 74.9654
4 | 0.7148 | 0.00918 | -0.0259 | 77.8649
4.5 | 0.7805 | 0.00981 | -0.0246 | 79.5617
5 | 0.8445 | 0.01077 | -0.023 | 78.4123
5.5 | 0.9067 | 0.01209 | -0.021 | 74.9959
6 | 0.9681 | 0.01357 | -0.0186 | 71.3412
6.5 | 1.0271 | 0.01539 | -0.0155 | 66.7381
7 | 1.0793 | 0.01788 | -0.0115 | 60.3635
7.5 | 1.1186 | 0.02149 | -0.0063 | 52.0521
8 | 1.1397 | 0.02627 | -0.0008 | 43.3841
8.5 | 1.1308 | 0.03261 | 0.0041 | 34.6765
9 | 1.1076 | 0.04218 | 0.0008 | 26.2589
9.5 | 1.0781 | 0.05486 | -0.0083 | 19.6518
10 | 1.0434 | 0.06884 | -0.0178 | 15.1569
10.5 | 1.0059 | 0.08342 | -0.0267 | 12.0583
11 | 0.9673 | 0.09872 | -0.0353 | 9.7984
11.5 | 0.9303 | 0.11478 | -0.0437 | 8.1051
12 | 0.9043 | 0.13022 | -0.0514 | 6.9444
12.5 | 0.8924 | 0.14397 | -0.0582 | 6.1985
13 | 0.8944 | 0.15496 | -0.0636 | 5.7718

## 33. Re 750k Mach 0.00 (1)
BIGFOIL.COM POLAR EXPORT
SM8516m
SM8516m |  |  |  | Cl Max: | 1.101 | at alpha= | 10 | deg
JavaFoil+Calcfoil stall+Eppler ext transition |  |  |  | L/D Max: | 102.774 | at alpha= | 4.5 | deg
Re: | 750000 |  |  | Cd Min: | 0.00471 | at alpha= | -0.5 | deg
Mach: | 0 |  |  | Cl=0 at alpha= | -1.3814 | deg
|  |  |  | @ Cl=0.1, Cd= | 0.0047134
|  |  |  | @ Cl=0.4, Cd= | 0.0059644
|  |  |  | @ Cl=0.6, Cd= | 0.0064233
alpha (deg) | Cl | Cd | Cm | Cl/Cd
-15.5 | -0.412 | 0.13842 | -0.008 | -2.976
-15 | -0.43 | 0.13015 | -0.008 | -3.304
-14.5 | -0.448 | 0.12261 | -0.008 | -3.655
-14 | -0.466 | 0.11899 | -0.008 | -3.915
-13.5 | -0.483 | 0.11237 | -0.008 | -4.299
-13 | -0.499 | 0.10717 | -0.008 | -4.659
-12.5 | -0.514 | 0.09927 | -0.008 | -5.179
-12 | -0.527 | 0.09492 | -0.007 | -5.553
-11.5 | -0.538 | 0.08748 | -0.008 | -6.149
-11 | -0.546 | 0.08311 | -0.007 | -6.569
-10.5 | -0.551 | 0.07767 | -0.007 | -7.09
-10 | -0.551 | 0.07364 | -0.008 | -7.483
-9.5 | -0.547 | 0.06788 | -0.007 | -8.052
-9 | -0.538 | 0.06433 | -0.008 | -8.367
-8.5 | -0.526 | 0.05973 | -0.008 | -8.799
-8 | -0.509 | 0.05591 | -0.008 | -9.096
-7.5 | -0.487 | 0.05161 | -0.008 | -9.443
-7 | -0.462 | 0.04876 | -0.008 | -9.478
-6.5 | -0.433 | 0.04569 | -0.008 | -9.473
-6 | -0.4 | 0.04293 | -0.009 | -9.32
-5.5 | -0.364 | 0.0406 | -0.009 | -8.957
-5 | -0.325 | 0.03728 | -0.011 | -8.732
-4.5 | -0.353 | 0.00651 | -0.023 | -54.127
-4 | -0.299 | 0.0064 | -0.023 | -46.772
-3.5 | -0.244 | 0.00625 | -0.023 | -39.029
-3 | -0.188 | 0.00618 | -0.024 | -30.342
-2.5 | -0.13 | 0.00615 | -0.024 | -21.172
-2 | -0.072 | 0.00508 | -0.024 | -14.164
-1.5 | -0.014 | 0.00484 | -0.024 | -2.79
-1 | 0.045 | 0.00476 | -0.025 | 9.511
-0.5 | 0.104 | 0.00471 | -0.025 | 22.111
0 | 0.163 | 0.00471 | -0.025 | 34.654
0.5 | 0.222 | 0.00558 | -0.025 | 39.773
1 | 0.281 | 0.00565 | -0.026 | 49.734
1.5 | 0.34 | 0.00576 | -0.026 | 58.957
2 | 0.398 | 0.00596 | -0.026 | 66.824
2.5 | 0.457 | 0.00609 | -0.026 | 75.063
3 | 0.515 | 0.00623 | -0.027 | 82.742
3.5 | 0.573 | 0.0064 | -0.027 | 89.567
4 | 0.631 | 0.00645 | -0.027 | 97.841
4.5 | 0.688 | 0.00669 | -0.027 | 102.774
5 | 0.743 | 0.01032 | -0.028 | 72.054
5.5 | 0.798 | 0.0114 | -0.028 | 69.954
6 | 0.85 | 0.01281 | -0.028 | 66.36
6.5 | 0.9 | 0.01347 | -0.028 | 66.825
7 | 0.947 | 0.01456 | -0.029 | 65.048
7.5 | 0.991 | 0.01531 | -0.029 | 64.714
8 | 1.029 | 0.01607 | -0.029 | 64.046
8.5 | 1.063 | 0.01691 | -0.029 | 62.89
9 | 1.092 | 0.0177 | -0.03 | 61.702
9.5 | 1.1 | 0.01885 | -0.03 | 58.347
10 | 1.101 | 0.0208 | -0.029 | 52.947
10.5 | 1.083 | 0.02455 | -0.029 | 44.126
11 | 1.025 | 0.03803 | -0.027 | 26.95
11.5 | 0.919 | 0.0786 | -0.017 | 11.693
12 | 0.905 | 0.08564 | -0.014 | 10.567
12.5 | 0.89 | 0.0922 | -0.013 | 9.649
13 | 0.871 | 0.09823 | -0.013 | 8.872
13.5 | 0.849 | 0.10441 | -0.011 | 8.135
14 | 0.825 | 0.1121 | -0.011 | 7.361
14.5 | 0.799 | 0.1196 | -0.012 | 6.679
15 | 0.77 | 0.12728 | -0.011 | 6.052

## 34. Re 750k Mach 0.00 (2)
BIGFOIL.COM POLAR EXPORT
SM8516m
SM8516m |  |  |  | Cl Max: | 1.3662 | at alpha= | 13 | deg
XFOIL ncrit=9 |  |  |  | L/D Max: | 88.646 | at alpha= | 5 | deg
Re: | 750000 |  |  | Cd Min: | 0.26005 | at alpha= | -20 | deg
Mach: | 0 |  |  | Cl=0 at alpha= | -1.429 | deg
|  |  |  | @ Cl=0.1, Cd= | 0.0048463
|  |  |  | @ Cl=0.4, Cd= | 0.0059602
|  |  |  | @ Cl=0.6, Cd= | 0.0071803
alpha (deg) | Cl | Cd | Cm | Cl/Cd
-20 | -0.8453 | 0.26005 | 0.0895 | -3.2505
-19.5 | -0.8286 | 0.25309 | 0.0846 | -3.2739
-19 | -0.8123 | 0.24571 | 0.0811 | -3.3059
-18.5 | -0.7959 | 0.23962 | 0.0778 | -3.3215
-18 | -0.7792 | 0.23339 | 0.0741 | -3.3386
-17.5 | -0.7626 | 0.22683 | 0.0702 | -3.362
-17 | -0.7463 | 0.21991 | 0.0664 | -3.3937
-16.5 | -0.7299 | 0.21184 | 0.0615 | -3.4455
-16 | -0.716 | 0.20402 | 0.0565 | -3.5095
-15.5 | -0.7023 | 0.19638 | 0.0523 | -3.5762
-15 | -0.6879 | 0.18913 | 0.0506 | -3.6372
-14.5 | -0.6737 | 0.18261 | 0.0478 | -3.6893
-14 | -0.6603 | 0.17565 | 0.0447 | -3.7592
-13.5 | -0.648 | 0.16834 | 0.0415 | -3.8494
-13 | -0.6371 | 0.16061 | 0.0383 | -3.9668
-12.5 | -0.6309 | 0.15081 | 0.0327 | -4.1834
-12 | -0.6236 | 0.14182 | 0.0287 | -4.3971
-11.5 | -0.6223 | 0.13236 | 0.0259 | -4.7016
-11 | -0.6114 | 0.12604 | 0.024 | -4.8508
-10.5 | -0.6035 | 0.11877 | 0.0212 | -5.0812
-10 | -0.5982 | 0.11067 | 0.0176 | -5.4053
-9.5 | -0.5958 | 0.10164 | 0.013 | -5.8619
-9 | -0.5966 | 0.08937 | 0.0045 | -6.6756
-8.5 | -0.6005 | 0.07707 | -0.0052 | -7.7916
-7.5 | -0.6417 | 0.02903 | -0.0313 | -22.1047
-7 | -0.6054 | 0.02205 | -0.0298 | -27.4558
-6.5 | -0.5626 | 0.01716 | -0.0286 | -32.7855
-6 | -0.5136 | 0.01505 | -0.0276 | -34.1262
-5.5 | -0.464 | 0.01366 | -0.0264 | -33.9678
-5 | -0.4155 | 0.01231 | -0.0248 | -33.753
-4.5 | -0.3698 | 0.01054 | -0.0229 | -35.0854
-4 | -0.2977 | 0.00964 | -0.0265 | -30.8817
-3.5 | -0.2273 | 0.0087 | -0.0296 | -26.1264
-3 | -0.1623 | 0.00805 | -0.0313 | -20.1615
-1.5 | -0.0073 | 0.00603 | -0.0282 | -1.2106
-1 | 0.0441 | 0.00538 | -0.0273 | 8.197
-0.5 | 0.0908 | 0.00484 | -0.0246 | 18.7603
0 | 0.1494 | 0.00488 | -0.0244 | 30.6148
0.5 | 0.2246 | 0.00511 | -0.0286 | 43.953
1 | 0.2776 | 0.00534 | -0.0279 | 51.985
1.5 | 0.3313 | 0.00559 | -0.0274 | 59.2665
2 | 0.3854 | 0.00588 | -0.027 | 65.5442
2.5 | 0.44 | 0.00618 | -0.0267 | 71.1974
3 | 0.4947 | 0.00652 | -0.0264 | 75.8742
3.5 | 0.5496 | 0.00684 | -0.0263 | 80.3509
4 | 0.6044 | 0.00721 | -0.0261 | 83.828
4.5 | 0.6593 | 0.00759 | -0.026 | 86.8643
5 | 0.7136 | 0.00805 | -0.0258 | 88.646
5.5 | 0.7672 | 0.00867 | -0.0256 | 88.489
6 | 0.8194 | 0.00952 | -0.0253 | 86.0714
6.5 | 0.8713 | 0.01039 | -0.025 | 83.8595
7 | 0.9231 | 0.01124 | -0.0246 | 82.1263
7.5 | 0.9747 | 0.01209 | -0.0241 | 80.6203
8 | 1.0249 | 0.01311 | -0.0235 | 78.177
8.5 | 1.0742 | 0.01423 | -0.0228 | 75.4884
9 | 1.1213 | 0.01562 | -0.0218 | 71.7862
9.5 | 1.1691 | 0.01674 | -0.021 | 69.8387
10 | 1.21 | 0.01877 | -0.0193 | 64.4646
10.5 | 1.2527 | 0.02032 | -0.018 | 61.6486
11 | 1.2923 | 0.02205 | -0.0164 | 58.6077
11.5 | 1.3167 | 0.02532 | -0.0134 | 52.0024
12 | 1.3459 | 0.02761 | -0.011 | 48.7468
12.5 | 1.3616 | 0.03042 | -0.0073 | 44.76
13 | 1.3662 | 0.03406 | -0.0041 | 40.1116
13.5 | 1.3661 | 0.03915 | -0.0036 | 34.894
14 | 1.3597 | 0.04624 | -0.0059 | 29.4053
14.5 | 1.3442 | 0.05572 | -0.0106 | 24.1242
15 | 1.3186 | 0.06739 | -0.0166 | 19.5667
15.5 | 1.286 | 0.08063 | -0.0234 | 15.9494
16 | 1.249 | 0.09524 | -0.0309 | 13.1142
16.5 | 1.2095 | 0.11143 | -0.0394 | 10.8543
17 | 1.1642 | 0.13008 | -0.0493 | 8.9499
18 | 0.944 | 0.23023 | -0.0982 | 4.1002

## 35. Re 750k Mach 0.10 (1)
BIGFOIL.COM POLAR EXPORT
SM8516m
SM8516m |  |  |  | Cl Max: | 1.096 | at alpha= | 9.5 | deg
JavaFoil+Calcfoil stall+Eppler ext transition |  |  |  | L/D Max: | 104.466 | at alpha= | 4.5 | deg
Re: | 750000 |  |  | Cd Min: | 0.00466 | at alpha= | -0.5 | deg
Mach: | 0.1 |  |  | Cl=0 at alpha= | -1.3814 | deg
|  |  |  | @ Cl=0.1, Cd= | 0.0046625
|  |  |  | @ Cl=0.4, Cd= | 0.0059
|  |  |  | @ Cl=0.6, Cd= | 0.0063466
alpha (deg) | Cl | Cd | Cm | Cl/Cd
-15 | -0.387 | 0.13167 | -0.008 | -2.941
-14.5 | -0.408 | 0.12393 | -0.008 | -3.291
-14 | -0.428 | 0.12025 | -0.008 | -3.563
-13.5 | -0.449 | 0.11325 | -0.008 | -3.961
-13 | -0.468 | 0.10669 | -0.008 | -4.386
-12.5 | -0.486 | 0.10211 | -0.008 | -4.76
-12 | -0.503 | 0.09466 | -0.008 | -5.309
-11.5 | -0.517 | 0.09 | -0.008 | -5.741
-11 | -0.528 | 0.08453 | -0.007 | -6.247
-10.5 | -0.536 | 0.07898 | -0.008 | -6.788
-10 | -0.539 | 0.07431 | -0.008 | -7.256
-9.5 | -0.537 | 0.06952 | -0.007 | -7.731
-9 | -0.531 | 0.06455 | -0.008 | -8.233
-8.5 | -0.521 | 0.06048 | -0.008 | -8.611
-8 | -0.506 | 0.05604 | -0.008 | -9.022
-7.5 | -0.486 | 0.05202 | -0.008 | -9.336
-7 | -0.461 | 0.04891 | -0.008 | -9.435
-6.5 | -0.433 | 0.04584 | -0.008 | -9.446
-6 | -0.401 | 0.04312 | -0.009 | -9.294
-5.5 | -0.365 | 0.04064 | -0.009 | -8.97
-5 | -0.326 | 0.03834 | -0.01 | -8.511
-4.5 | -0.354 | 0.0064 | -0.023 | -55.319
-4 | -0.3 | 0.00629 | -0.023 | -47.769
-3.5 | -0.245 | 0.00621 | -0.024 | -39.499
-3 | -0.188 | 0.00608 | -0.024 | -30.981
-2.5 | -0.131 | 0.00604 | -0.024 | -21.629
-2 | -0.072 | 0.00506 | -0.024 | -14.315
-1.5 | -0.014 | 0.00483 | -0.025 | -2.809
-1 | 0.045 | 0.00469 | -0.025 | 9.682
-0.5 | 0.105 | 0.00466 | -0.025 | 22.429
0 | 0.164 | 0.00468 | -0.025 | 35.035
0.5 | 0.223 | 0.00554 | -0.025 | 40.293
1 | 0.282 | 0.0056 | -0.026 | 50.421
1.5 | 0.341 | 0.0057 | -0.026 | 59.931
2 | 0.4 | 0.0059 | -0.026 | 67.894
2.5 | 0.459 | 0.00606 | -0.026 | 75.741
3 | 0.518 | 0.0062 | -0.027 | 83.554
3.5 | 0.576 | 0.00633 | -0.027 | 90.99
4 | 0.634 | 0.00637 | -0.027 | 99.525
4.5 | 0.691 | 0.00662 | -0.027 | 104.466
5 | 0.747 | 0.01034 | -0.028 | 72.247
5.5 | 0.801 | 0.01152 | -0.028 | 69.593
6 | 0.854 | 0.01286 | -0.028 | 66.391
6.5 | 0.904 | 0.01358 | -0.028 | 66.542
7 | 0.951 | 0.01465 | -0.029 | 64.895
7.5 | 0.994 | 0.01541 | -0.029 | 64.508
8 | 1.032 | 0.01621 | -0.029 | 63.664
8.5 | 1.065 | 0.01707 | -0.03 | 62.394
9 | 1.085 | 0.0179 | -0.03 | 60.621
9.5 | 1.096 | 0.0192 | -0.03 | 57.079
10 | 1.094 | 0.0212 | -0.029 | 51.582
10.5 | 1.064 | 0.02669 | -0.028 | 39.861
11 | 0.965 | 0.0549 | -0.024 | 17.572
11.5 | 0.903 | 0.0809 | -0.014 | 11.164
12 | 0.889 | 0.08691 | -0.013 | 10.226
12.5 | 0.87 | 0.09294 | -0.012 | 9.365
13 | 0.848 | 0.10015 | -0.012 | 8.471
13.5 | 0.823 | 0.10691 | -0.012 | 7.695
14 | 0.794 | 0.11406 | -0.011 | 6.96
14.5 | 0.763 | 0.12198 | -0.011 | 6.255

## 36. Re 750k Mach 0.10 (2)
BIGFOIL.COM POLAR EXPORT
SM8516m
SM8516m |  |  |  | Cl Max: | 1.3498 | at alpha= | 13 | deg
XFOIL ncrit=9 |  |  |  | L/D Max: | 88.642 | at alpha= | 5 | deg
Re: | 750000 |  |  | Cd Min: | 0.26091 | at alpha= | -20 | deg
Mach: | 0.1 |  |  | Cl=0 at alpha= | -1.4286 | deg
|  |  |  | @ Cl=0.1, Cd= | 0.0048744
|  |  |  | @ Cl=0.4, Cd= | 0.0059673
|  |  |  | @ Cl=0.6, Cd= | 0.0071787
alpha (deg) | Cl | Cd | Cm | Cl/Cd
-20 | -0.848 | 0.26091 | 0.09 | -3.2502
-19.5 | -0.8312 | 0.25392 | 0.0851 | -3.2735
-19 | -0.8146 | 0.24654 | 0.0817 | -3.3041
-18.5 | -0.798 | 0.24042 | 0.0783 | -3.3192
-18 | -0.7812 | 0.23412 | 0.0745 | -3.3368
-17.5 | -0.7644 | 0.2275 | 0.0707 | -3.36
-17 | -0.7478 | 0.22052 | 0.0668 | -3.3911
-16.5 | -0.7312 | 0.21242 | 0.0618 | -3.4422
-16 | -0.7171 | 0.20461 | 0.0568 | -3.5047
-15.5 | -0.7032 | 0.19696 | 0.0526 | -3.5703
-15 | -0.6883 | 0.18981 | 0.051 | -3.6263
-14.5 | -0.6739 | 0.18322 | 0.0481 | -3.6781
-14 | -0.6603 | 0.17622 | 0.045 | -3.747
-13.5 | -0.6478 | 0.16887 | 0.0417 | -3.8361
-13 | -0.6367 | 0.16109 | 0.0384 | -3.9524
-12.5 | -0.6302 | 0.15132 | 0.0328 | -4.1647
-12 | -0.6226 | 0.14241 | 0.0289 | -4.3719
-11.5 | -0.6203 | 0.13325 | 0.0262 | -4.6552
-11 | -0.6091 | 0.12688 | 0.0244 | -4.8006
-10.5 | -0.6011 | 0.11955 | 0.0215 | -5.028
-10 | -0.5956 | 0.11142 | 0.0179 | -5.3455
-9.5 | -0.5931 | 0.10227 | 0.0133 | -5.7994
-9 | -0.593 | 0.09027 | 0.005 | -6.5692
-8.5 | -0.5959 | 0.07847 | -0.0037 | -7.594
-8 | -0.6011 | 0.05828 | -0.0244 | -10.314
-7.5 | -0.6144 | 0.04137 | -0.0315 | -14.8513
-7 | -0.6062 | 0.02351 | -0.0305 | -25.7848
-6.5 | -0.5653 | 0.01785 | -0.0292 | -31.6695
-6 | -0.5166 | 0.01548 | -0.0281 | -33.3721
-5.5 | -0.467 | 0.01393 | -0.0268 | -33.5248
-5 | -0.4183 | 0.01247 | -0.0251 | -33.5445
-4.5 | -0.3724 | 0.01066 | -0.0232 | -34.9343
-4 | -0.2989 | 0.00969 | -0.0269 | -30.8462
-3.5 | -0.2282 | 0.00873 | -0.03 | -26.1397
-3 | -0.1634 | 0.00807 | -0.0315 | -20.2478
-2.5 | -0.1109 | 0.00728 | -0.0304 | -15.2335
-2 | -0.0599 | 0.00662 | -0.0292 | -9.0483
-1.5 | -0.0074 | 0.00607 | -0.0284 | -1.2191
-1 | 0.0444 | 0.00543 | -0.0274 | 8.1768
-0.5 | 0.0916 | 0.00487 | -0.0249 | 18.809
0 | 0.1493 | 0.0049 | -0.0243 | 30.4694
0.5 | 0.226 | 0.00513 | -0.0287 | 44.0546
1 | 0.2793 | 0.00535 | -0.028 | 52.2056
1.5 | 0.3332 | 0.00561 | -0.0275 | 59.3939
2 | 0.3877 | 0.0059 | -0.0271 | 65.7119
2.5 | 0.4425 | 0.0062 | -0.0268 | 71.371
3 | 0.4976 | 0.00654 | -0.0265 | 76.0856
3.5 | 0.5528 | 0.00688 | -0.0263 | 80.3488
4 | 0.6081 | 0.00723 | -0.0261 | 84.1079
4.5 | 0.6632 | 0.00763 | -0.026 | 86.9201
5 | 0.718 | 0.0081 | -0.0258 | 88.642
5.5 | 0.7718 | 0.00873 | -0.0255 | 88.4078
6 | 0.8243 | 0.00961 | -0.0252 | 85.7752
6.5 | 0.8765 | 0.01051 | -0.0248 | 83.3968
7 | 0.9288 | 0.01136 | -0.0244 | 81.7606
7.5 | 0.9806 | 0.01226 | -0.0238 | 79.9837
8 | 1.0315 | 0.01325 | -0.0232 | 77.8491
8.5 | 1.081 | 0.01442 | -0.0223 | 74.9653
9 | 1.1284 | 0.01584 | -0.0212 | 71.2374
9.5 | 1.1755 | 0.01713 | -0.0202 | 68.6223
10 | 1.2164 | 0.0192 | -0.0184 | 63.3542
10.5 | 1.2581 | 0.0209 | -0.0168 | 60.1962
11 | 1.2943 | 0.02304 | -0.0148 | 56.1762
11.5 | 1.3185 | 0.02625 | -0.0117 | 50.2286
12 | 1.3425 | 0.02895 | -0.0087 | 46.3731
12.5 | 1.3496 | 0.03225 | -0.0046 | 41.8481
13 | 1.3498 | 0.03687 | -0.0028 | 36.6097
13.5 | 1.3451 | 0.04336 | -0.0041 | 31.0217
14 | 1.333 | 0.05211 | -0.0082 | 25.5805
14.5 | 1.3112 | 0.06316 | -0.0141 | 20.76
15 | 1.2804 | 0.07613 | -0.021 | 16.8186
15.5 | 1.2433 | 0.09058 | -0.0285 | 13.726
16 | 1.2015 | 0.10699 | -0.0371 | 11.23
16.5 | 1.1516 | 0.12639 | -0.0474 | 9.1115
17 | 1.0742 | 0.15501 | -0.063 | 6.9299
17.5 | 0.935 | 0.21899 | -0.0916 | 4.2696
18 | 0.9462 | 0.23129 | -0.0989 | 4.091

## 37. Re 750k Mach 0.25 (1)
BIGFOIL.COM POLAR EXPORT
SM8516m
SM8516m |  |  |  | Cl Max: | 1.068 | at alpha= | 9 | deg
JavaFoil+Calcfoil stall+Eppler ext transition |  |  |  | L/D Max: | 107.93 | at alpha= | 4.5 | deg
Re: | 750000 |  |  | Cd Min: | 0.00463 | at alpha= | -0.5 | deg
Mach: | 0.25 |  |  | Cl=0 at alpha= | -1.3853 | deg
|  |  |  | @ Cl=0.1, Cd= | 0.0046358
|  |  |  | @ Cl=0.4, Cd= | 0.0058315
|  |  |  | @ Cl=0.6, Cd= | 0.12866
alpha (deg) | Cl | Cd | Cm | Cl/Cd
-13.5 | -0.069 | 0.11583 | -0.008 | -0.595
-13 | -0.139 | 0.11238 | -0.008 | -1.24
-12.5 | -0.214 | 0.10657 | -0.008 | -2.009
-12 | -0.271 | 0.10115 | -0.008 | -2.682
-11.5 | -0.322 | 0.09517 | -0.008 | -3.379
-11 | -0.366 | 0.09127 | -0.008 | -4.01
-10.5 | -0.405 | 0.08474 | -0.008 | -4.774
-10 | -0.435 | 0.0789 | -0.008 | -5.51
-9.5 | -0.457 | 0.07272 | -0.008 | -6.283
-9 | -0.472 | 0.06816 | -0.008 | -6.918
-8.5 | -0.478 | 0.06381 | -0.008 | -7.498
-8 | -0.477 | 0.05805 | -0.008 | -8.224
-7.5 | -0.469 | 0.05461 | -0.008 | -8.584
-7 | -0.453 | 0.05054 | -0.008 | -8.965
-6.5 | -0.431 | 0.04717 | -0.008 | -9.131
-6 | -0.402 | 0.04385 | -0.008 | -9.179
-5.5 | -0.369 | 0.04119 | -0.009 | -8.951
-5 | -0.331 | 0.03894 | -0.01 | -8.511
-4.5 | -0.361 | 0.00727 | -0.024 | -49.683
-4 | -0.307 | 0.0062 | -0.024 | -49.579
-3.5 | -0.251 | 0.00612 | -0.024 | -41.076
-3 | -0.193 | 0.00607 | -0.024 | -31.855
-2.5 | -0.134 | 0.00601 | -0.025 | -22.332
-2 | -0.074 | 0.00598 | -0.025 | -12.425
-1.5 | -0.014 | 0.00481 | -0.025 | -2.899
-1 | 0.047 | 0.00468 | -0.025 | 9.974
-0.5 | 0.107 | 0.00463 | -0.026 | 23.191
0 | 0.169 | 0.00463 | -0.026 | 36.402
0.5 | 0.229 | 0.00553 | -0.026 | 41.482
1 | 0.29 | 0.00559 | -0.026 | 51.93
1.5 | 0.351 | 0.00566 | -0.027 | 61.938
2 | 0.411 | 0.00587 | -0.027 | 70.052
2.5 | 0.472 | 0.00603 | -0.027 | 78.18
3 | 0.532 | 0.00616 | -0.027 | 86.335
3.5 | 0.592 | 0.0063 | -0.028 | 93.934
4 | 0.651 | 0.00634 | -0.028 | 102.659
4.5 | 0.71 | 0.00657 | -0.028 | 107.93
5 | 0.767 | 0.01018 | -0.028 | 75.283
5.5 | 0.822 | 0.01237 | -0.029 | 66.454
6 | 0.875 | 0.01337 | -0.029 | 65.434
6.5 | 0.924 | 0.01424 | -0.029 | 64.896
7 | 0.97 | 0.0151 | -0.03 | 64.207
7.5 | 1.01 | 0.01614 | -0.03 | 62.589
8 | 1.044 | 0.01701 | -0.03 | 61.383
8.5 | 1.062 | 0.01808 | -0.03 | 58.763
9 | 1.068 | 0.01949 | -0.03 | 54.797
9.5 | 1.055 | 0.0221 | -0.03 | 47.711
10 | 0.965 | 0.03975 | -0.026 | 24.286
10.5 | 0.863 | 0.07379 | -0.014 | 11.697
11 | 0.837 | 0.08 | -0.012 | 10.459
11.5 | 0.802 | 0.08704 | -0.011 | 9.215
12 | 0.758 | 0.09497 | -0.011 | 7.987
12.5 | 0.707 | 0.10391 | -0.011 | 6.799
13 | 0.647 | 0.11054 | -0.011 | 5.852
13.5 | 0.581 | 0.12071 | -0.012 | 4.813
14 | 0.509 | 0.12866 | -0.012 | 3.959

## 38. Re 750k Mach 0.25 (2)
BIGFOIL.COM POLAR EXPORT
SM8516m
SM8516m |  |  |  | Cl Max: | 1.2824 | at alpha= | 11 | deg
XFOIL ncrit=9 |  |  |  | L/D Max: | 88.626 | at alpha= | 5 | deg
Re: | 750000 |  |  | Cd Min: | 0.26579 | at alpha= | -20 | deg
Mach: | 0.25 |  |  | Cl=0 at alpha= | -1.4251 | deg
|  |  |  | @ Cl=0.1, Cd= | 0.005047
|  |  |  | @ Cl=0.4, Cd= | 0.00603
|  |  |  | @ Cl=0.6, Cd= | 0.0072243
alpha (deg) | Cl | Cd | Cm | Cl/Cd
-20 | -0.8637 | 0.26579 | 0.0931 | -3.2496
-19 | -0.8282 | 0.25131 | 0.0851 | -3.2955
-18.5 | -0.8105 | 0.24487 | 0.0812 | -3.3099
-18 | -0.7926 | 0.2382 | 0.0772 | -3.3275
-17.5 | -0.7747 | 0.23124 | 0.0731 | -3.3502
-17 | -0.7569 | 0.22391 | 0.0689 | -3.3804
-16.5 | -0.7393 | 0.21567 | 0.0636 | -3.4279
-16 | -0.7241 | 0.20789 | 0.0586 | -3.4831
-15.5 | -0.7084 | 0.19977 | 0.0554 | -3.5461
-15 | -0.6918 | 0.19334 | 0.053 | -3.5782
-14.5 | -0.6762 | 0.18642 | 0.0497 | -3.6273
-14 | -0.6616 | 0.17917 | 0.0464 | -3.6926
-13.5 | -0.6478 | 0.17159 | 0.0429 | -3.7753
-13 | -0.6356 | 0.16299 | 0.0386 | -3.8996
-12.5 | -0.6277 | 0.154 | 0.0335 | -4.076
-12 | -0.6183 | 0.14535 | 0.0297 | -4.2539
-11.5 | -0.6099 | 0.13765 | 0.0284 | -4.4308
-11 | -0.599 | 0.13076 | 0.026 | -4.5809
-10.5 | -0.5905 | 0.1231 | 0.0229 | -4.7969
-10 | -0.5842 | 0.11473 | 0.0192 | -5.092
-9.5 | -0.5809 | 0.10402 | 0.0124 | -5.5845
-9 | -0.5777 | 0.09437 | 0.0071 | -6.1216
-8.5 | -0.5869 | 0.08243 | 0.0001 | -7.12
-8 | -0.5932 | 0.07202 | -0.0082 | -8.2366
-7.5 | -0.5865 | 0.05781 | -0.0239 | -10.1453
-7 | -0.5714 | 0.04653 | -0.0307 | -12.2802
-6.5 | -0.5743 | 0.02362 | -0.0326 | -24.3141
-6 | -0.5308 | 0.01886 | -0.031 | -28.1442
-5.5 | -0.4827 | 0.01573 | -0.0292 | -30.6866
-5 | -0.4336 | 0.0137 | -0.027 | -31.6496
-4.5 | -0.3801 | 0.01163 | -0.0258 | -32.6827
-4 | -0.3052 | 0.01005 | -0.0293 | -30.3682
-3.5 | -0.2326 | 0.00896 | -0.032 | -25.9598
-3 | -0.1689 | 0.00826 | -0.0326 | -20.4479
-2 | -0.0626 | 0.00682 | -0.0298 | -9.1789
-1.5 | -0.0081 | 0.00629 | -0.029 | -1.2878
-1 | 0.046 | 0.00566 | -0.0282 | 8.1272
-0.5 | 0.096 | 0.00505 | -0.026 | 19.0099
0 | 0.1501 | 0.00501 | -0.0242 | 29.9601
0.5 | 0.2311 | 0.00523 | -0.029 | 44.1874
1 | 0.2885 | 0.00547 | -0.0288 | 52.7422
1.5 | 0.3439 | 0.00573 | -0.0282 | 60.0175
2 | 0.4 | 0.00603 | -0.0277 | 66.335
2.5 | 0.4566 | 0.00634 | -0.0273 | 72.0189
3 | 0.5135 | 0.00668 | -0.0269 | 76.8713
3.5 | 0.5707 | 0.00703 | -0.0266 | 81.1807
4 | 0.628 | 0.00741 | -0.0263 | 84.7503
4.5 | 0.6851 | 0.00784 | -0.026 | 87.3852
5 | 0.7418 | 0.00837 | -0.0257 | 88.626
5.5 | 0.7973 | 0.00913 | -0.0252 | 87.3275
6 | 0.8517 | 0.01009 | -0.0246 | 84.4103
6.5 | 0.9063 | 0.01101 | -0.0239 | 82.3161
7 | 0.9607 | 0.01195 | -0.0231 | 80.3933
7.5 | 1.0137 | 0.01311 | -0.022 | 77.3227
8 | 1.0659 | 0.01435 | -0.0208 | 74.2787
8.5 | 1.1147 | 0.01602 | -0.0191 | 69.5818
9 | 1.1641 | 0.01745 | -0.0175 | 66.7106
9.5 | 1.2038 | 0.02001 | -0.0149 | 60.1599
10 | 1.2425 | 0.02242 | -0.0122 | 55.4193
10.5 | 1.2751 | 0.02513 | -0.0093 | 50.7402
11 | 1.2824 | 0.02964 | -0.0045 | 43.2659
11.5 | 1.2818 | 0.03415 | -0.0006 | 37.5344
12 | 1.271 | 0.0412 | -0.0012 | 30.8495
12.5 | 1.2519 | 0.05127 | -0.0063 | 24.4178
13 | 1.2241 | 0.06389 | -0.0139 | 19.1595
13.5 | 1.1889 | 0.07816 | -0.0222 | 15.2111
14 | 1.1496 | 0.09348 | -0.0305 | 12.2978
14.5 | 1.1086 | 0.11009 | -0.0395 | 10.0699
15 | 1.0665 | 0.12827 | -0.0491 | 8.3145
15.5 | 1.0181 | 0.14961 | -0.0603 | 6.805
16 | 0.941 | 0.18373 | -0.0773 | 5.1216

## 39. Re 750k Mach 0.50 (1)
BIGFOIL.COM POLAR EXPORT
SM8516m
SM8516m |  |  |  | Cl Max: | 1.147 | at alpha= | 20 | deg
JavaFoil+Calcfoil stall+Eppler ext transition |  |  |  | L/D Max: | 83.625 | at alpha= | 2.5 | deg
Re: | 750000 |  |  | Cd Min: | 0.00491 | at alpha= | -0.5 | deg
Mach: | 0.5 |  |  | Cl=0 at alpha= | -1.3823 | deg
|  |  |  | @ Cl=0.1, Cd= | 0.0049277
|  |  |  | @ Cl=0.4, Cd= | 0.0059529
|  |  |  | @ Cl=0.6, Cd= | 0.0098718
alpha (deg) | Cl | Cd | Cm | Cl/Cd
-20 | -1.001 | 0.2113 | -0.012 | -4.738
-19.5 | -0.975 | 0.20656 | -0.012 | -4.722
-19 | -0.948 | 0.1995 | -0.012 | -4.754
-18.5 | -0.923 | 0.19287 | -0.012 | -4.784
-18 | -0.896 | 0.18837 | -0.012 | -4.754
-17.5 | -0.869 | 0.18154 | -0.012 | -4.789
-17 | -0.843 | 0.17499 | -0.012 | -4.815
-16.5 | -0.816 | 0.17024 | -0.012 | -4.796
-16 | -0.789 | 0.16545 | -0.012 | -4.771
-15.5 | -0.762 | 0.16045 | -0.011 | -4.751
-15 | -0.736 | 0.15797 | -0.012 | -4.659
-14.5 | -0.709 | 0.14795 | -0.011 | -4.792
-14 | -0.683 | 0.14355 | -0.012 | -4.754
-13.5 | -0.655 | 0.14239 | -0.011 | -4.603
-13 | -0.629 | 0.13498 | -0.011 | -4.659
-12.5 | -0.602 | 0.12859 | -0.011 | -4.68
-12 | -0.575 | 0.12199 | -0.011 | -4.712
-11.5 | -0.548 | 0.09324 | -0.011 | -5.878
-11 | -0.521 | 0.0966 | -0.011 | -5.392
-10.5 | -0.494 | 0.08056 | -0.011 | -6.133
-10 | -0.467 | 0.08096 | -0.011 | -5.767
-9.5 | -0.44 | 0.09251 | -0.011 | -4.755
-9 | -0.413 | 0.07001 | -0.011 | -5.898
-8.5 | -0.386 | 0.07247 | -0.01 | -5.324
-8 | -0.359 | 0.06182 | -0.011 | -5.805
-7.5 | -0.332 | 0.06132 | -0.01 | -5.409
-7 | -0.305 | 0.06163 | -0.01 | -4.942
-6.5 | -0.278 | 0.05302 | -0.01 | -5.234
-6 | -0.25 | 0.04745 | -0.01 | -5.278
-5.5 | -0.223 | 0.04666 | -0.01 | -4.785
-5 | -0.315 | 0.04312 | -0.009 | -7.298
-4.5 | -0.301 | 0.03855 | -0.009 | -7.817
-4 | -0.266 | 0.03563 | -0.01 | -7.466
-3.5 | -0.276 | 0.00642 | -0.027 | -42.89
-3 | -0.214 | 0.00632 | -0.027 | -33.87
-2.5 | -0.149 | 0.00628 | -0.028 | -23.768
-2 | -0.083 | 0.00623 | -0.028 | -13.313
-1.5 | -0.016 | 0.0052 | -0.028 | -2.995
-1 | 0.052 | 0.00497 | -0.028 | 10.492
-0.5 | 0.12 | 0.00491 | -0.029 | 24.483
0 | 0.188 | 0.00493 | -0.029 | 38.244
0.5 | 0.256 | 0.00497 | -0.029 | 51.607
1 | 0.324 | 0.00584 | -0.03 | 55.477
1.5 | 0.392 | 0.00594 | -0.03 | 66.029
2 | 0.46 | 0.00605 | -0.03 | 75.935
2.5 | 0.527 | 0.0063 | -0.03 | 83.625
3 | 0.594 | 0.00984 | -0.031 | 60.369
3.5 | 0.66 | 0.01019 | -0.031 | 64.812
4 | 0.726 | 0.01064 | -0.031 | 68.241
4.5 | 0.79 | 0.01112 | -0.032 | 71.047
5 | 0.85 | 0.01318 | -0.032 | 64.529
5.5 | 0.906 | 0.01351 | -0.032 | 67.08
6 | 0.955 | 0.01574 | -0.032 | 60.652
6.5 | 0.99 | 0.01717 | -0.033 | 57.688
7 | 0.986 | 0.01903 | -0.033 | 51.814
7.5 | 0.763 | 0.05471 | -0.012 | 13.953
8 | 0.507 | 0.0613 | -0.012 | 8.267
8.5 | 0.534 | 0.06849 | -0.013 | 7.792
9 | 0.561 | 0.07423 | -0.013 | 7.552
9.5 | 0.587 | 0.08329 | -0.014 | 7.053
10 | 0.614 | 0.09338 | -0.015 | 6.579
10.5 | 0.642 | 0.08404 | -0.016 | 7.635
11 | 0.668 | 0.11698 | -0.016 | 5.714
11.5 | 0.695 | 0.12073 | -0.017 | 5.76
12 | 0.722 | 0.12773 | -0.018 | 5.655
12.5 | 0.749 | 0.13257 | -0.018 | 5.652
13 | 0.776 | 0.14012 | -0.018 | 5.534
13.5 | 0.802 | 0.14367 | -0.019 | 5.585
14 | 0.829 | 0.14891 | -0.019 | 5.57
14.5 | 0.856 | 0.15317 | -0.02 | 5.591
15 | 0.883 | 0.15834 | -0.021 | 5.579
15.5 | 0.909 | 0.16823 | -0.021 | 5.405
16 | 0.936 | 0.17244 | -0.021 | 5.429
16.5 | 0.963 | 0.1789 | -0.022 | 5.384
17 | 0.989 | 0.18471 | -0.022 | 5.354
17.5 | 1.016 | 0.18967 | -0.023 | 5.356
18 | 1.043 | 0.19371 | -0.023 | 5.384
18.5 | 1.068 | 0.19866 | -0.023 | 5.378
19 | 1.095 | 0.20521 | -0.024 | 5.337
19.5 | 1.122 | 0.21323 | -0.024 | 5.261
20 | 1.147 | 0.21539 | -0.025 | 5.327

## 40. Re 750k Mach 0.50 (2)
BIGFOIL.COM POLAR EXPORT
SM8516m
SM8516m |  |  |  | Cl Max: | 1.1719 | at alpha= | 8 | deg
XFOIL ncrit=9 |  |  |  | L/D Max: | 88.8775 | at alpha= | 4.5 | deg
Re: | 750000 |  |  | Cd Min: | 0.29145 | at alpha= | -20 | deg
Mach: | 0.5 |  |  | Cl=0 at alpha= | -1.4142 | deg
|  |  |  | @ Cl=0.1, Cd= | 0.0060168
|  |  |  | @ Cl=0.4, Cd= | 0.0062703
|  |  |  | @ Cl=0.6, Cd= | 0.0073729
alpha (deg) | Cl | Cd | Cm | Cl/Cd
-20 | -0.9437 | 0.29145 | 0.11 | -3.2379
-19.5 | -0.9215 | 0.28337 | 0.1049 | -3.2519
-19 | -0.899 | 0.27517 | 0.0997 | -3.2671
-18.5 | -0.8763 | 0.26687 | 0.0945 | -3.2836
-18 | -0.8535 | 0.25839 | 0.0894 | -3.3031
-17.5 | -0.8302 | 0.24953 | 0.0841 | -3.3271
-17 | -0.8074 | 0.2406 | 0.078 | -3.3558
-16.5 | -0.7862 | 0.23196 | 0.0722 | -3.3894
-16 | -0.7646 | 0.22335 | 0.0691 | -3.4233
-15.5 | -0.7435 | 0.21565 | 0.0651 | -3.4477
-15 | -0.7224 | 0.20771 | 0.0608 | -3.4779
-14.5 | -0.7018 | 0.19939 | 0.0564 | -3.5197
-14 | -0.6814 | 0.19054 | 0.0512 | -3.5762
-13.5 | -0.6639 | 0.18189 | 0.0458 | -3.65
-13 | -0.6478 | 0.17328 | 0.041 | -3.7385
-12.5 | -0.6292 | 0.16494 | 0.0393 | -3.8147
-12 | -0.6122 | 0.15741 | 0.0363 | -3.8892
-11.5 | -0.5967 | 0.14951 | 0.033 | -3.991
-11 | -0.5832 | 0.14069 | 0.0282 | -4.1453
-10.5 | -0.5736 | 0.13173 | 0.0228 | -4.3544
-10 | -0.5644 | 0.12291 | 0.0201 | -4.592
-9.5 | -0.5506 | 0.11576 | 0.0184 | -4.7564
-9 | -0.5401 | 0.10797 | 0.0152 | -5.0023
-8.5 | -0.5313 | 0.09984 | 0.0114 | -5.3215
-8 | -0.5242 | 0.09111 | 0.0066 | -5.7535
-7.5 | -0.5174 | 0.081 | -0.0012 | -6.3877
-7 | -0.513 | 0.07145 | -0.0078 | -7.1798
-6 | -0.511 | 0.04724 | -0.0302 | -10.8171
-5.5 | -0.4949 | 0.03561 | -0.0364 | -13.8978
-5 | -0.4733 | 0.026 | -0.0362 | -18.2038
-4.5 | -0.412 | 0.01791 | -0.0381 | -23.0039
-4 | -0.3334 | 0.01279 | -0.0403 | -26.0672
-3.5 | -0.2602 | 0.01067 | -0.0398 | -24.3861
-3 | -0.1996 | 0.00931 | -0.0369 | -21.4393
-2.5 | -0.1373 | 0.00855 | -0.0346 | -16.0585
-2 | -0.0736 | 0.00795 | -0.033 | -9.2579
-1.5 | -0.0109 | 0.00713 | -0.0322 | -1.5288
-1 | 0.0526 | 0.00658 | -0.0315 | 7.9939
-0.5 | 0.1132 | 0.00586 | -0.0303 | 19.3174
0 | 0.1698 | 0.00553 | -0.0274 | 30.7052
0.5 | 0.2426 | 0.00565 | -0.0278 | 42.9381
1 | 0.3298 | 0.00593 | -0.0321 | 55.6155
1.5 | 0.392 | 0.00623 | -0.031 | 62.9213
2 | 0.4555 | 0.00655 | -0.0301 | 69.542
2.5 | 0.5201 | 0.00689 | -0.0293 | 75.4862
3 | 0.5854 | 0.00728 | -0.0285 | 80.4121
3.5 | 0.6514 | 0.0077 | -0.0276 | 84.5974
4 | 0.7178 | 0.00818 | -0.0266 | 87.7506
4.5 | 0.7839 | 0.00882 | -0.0254 | 88.8776
5 | 0.8481 | 0.00982 | -0.0239 | 86.3646
5.5 | 0.912 | 0.01098 | -0.022 | 83.0601
6 | 0.9766 | 0.01214 | -0.0198 | 80.4448
6.5 | 1.0394 | 0.01361 | -0.017 | 76.3703
7 | 1.0971 | 0.0157 | -0.0133 | 69.879
7.5 | 1.1449 | 0.01867 | -0.0085 | 61.323
8 | 1.1719 | 0.02317 | -0.0027 | 50.5783
8.5 | 1.1686 | 0.02912 | 0.0034 | 40.1305
9 | 1.1456 | 0.03791 | 0.0022 | 30.2189
9.5 | 1.1176 | 0.05029 | -0.0065 | 22.2231
10 | 1.0849 | 0.06396 | -0.0159 | 16.9622
10.5 | 1.0494 | 0.0779 | -0.0244 | 13.4711
11 | 1.0141 | 0.09206 | -0.0322 | 11.0156
11.5 | 0.9796 | 0.10667 | -0.0399 | 9.1835
12 | 0.9493 | 0.12161 | -0.0476 | 7.8061
12.5 | 0.9285 | 0.13593 | -0.0549 | 6.8307
13 | 0.9186 | 0.14904 | -0.0616 | 6.1634

## 41. Re 1M Mach 0.00 (1)
BIGFOIL.COM POLAR EXPORT
SM8516m
SM8516m |  |  |  | Cl Max: | 1.111 | at alpha= | 10 | deg
JavaFoil+Calcfoil stall+Eppler ext transition |  |  |  | L/D Max: | 116.124 | at alpha= | 5 | deg
Re: | 1000000 |  |  | Cd Min: | 0.00469 | at alpha= | -0.5 | deg
Mach: | 0 |  |  | Cl=0 at alpha= | -1.3814 | deg
|  |  |  | @ Cl=0.1, Cd= | 0.0046934
|  |  |  | @ Cl=0.4, Cd= | 0.0056724
|  |  |  | @ Cl=0.6, Cd= | 0.0060579
alpha (deg) | Cl | Cd | Cm | Cl/Cd
-15.5 | -0.412 | 0.13212 | -0.008 | -3.119
-15 | -0.43 | 0.12538 | -0.008 | -3.431
-14.5 | -0.448 | 0.11977 | -0.008 | -3.743
-14 | -0.466 | 0.11238 | -0.008 | -4.147
-13.5 | -0.483 | 0.1065 | -0.008 | -4.537
-13 | -0.499 | 0.10053 | -0.008 | -4.968
-12.5 | -0.514 | 0.09609 | -0.008 | -5.352
-12 | -0.527 | 0.09206 | -0.008 | -5.728
-11.5 | -0.538 | 0.08564 | -0.008 | -6.283
-11 | -0.546 | 0.08114 | -0.008 | -6.731
-10.5 | -0.551 | 0.07516 | -0.008 | -7.33
-10 | -0.551 | 0.07028 | -0.008 | -7.842
-9.5 | -0.547 | 0.06609 | -0.008 | -8.272
-9 | -0.538 | 0.06173 | -0.008 | -8.72
-8.5 | -0.526 | 0.05817 | -0.008 | -9.036
-8 | -0.509 | 0.05448 | -0.008 | -9.337
-7.5 | -0.487 | 0.05072 | -0.008 | -9.611
-7 | -0.462 | 0.04765 | -0.009 | -9.702
-6.5 | -0.433 | 0.0448 | -0.009 | -9.666
-6 | -0.401 | 0.04215 | -0.01 | -9.503
-5.5 | -0.364 | 0.03906 | -0.01 | -9.329
-5 | -0.404 | 0.00641 | -0.023 | -63.009
-4.5 | -0.353 | 0.00627 | -0.023 | -56.272
-4 | -0.299 | 0.00617 | -0.023 | -48.519
-3.5 | -0.244 | 0.00611 | -0.023 | -39.952
-3 | -0.188 | 0.00602 | -0.024 | -31.176
-2.5 | -0.13 | 0.00599 | -0.024 | -21.711
-2 | -0.072 | 0.00513 | -0.024 | -14.03
-1.5 | -0.014 | 0.00485 | -0.024 | -2.782
-1 | 0.045 | 0.00474 | -0.025 | 9.534
-0.5 | 0.104 | 0.00469 | -0.025 | 22.205
0 | 0.163 | 0.00469 | -0.025 | 34.818
0.5 | 0.222 | 0.00469 | -0.025 | 47.335
1 | 0.281 | 0.00477 | -0.026 | 58.836
1.5 | 0.34 | 0.0055 | -0.026 | 61.806
2 | 0.398 | 0.00567 | -0.026 | 70.255
2.5 | 0.457 | 0.00574 | -0.026 | 79.572
3 | 0.515 | 0.0059 | -0.027 | 87.239
3.5 | 0.573 | 0.00603 | -0.027 | 94.979
4 | 0.631 | 0.00609 | -0.027 | 103.637
4.5 | 0.688 | 0.00632 | -0.027 | 108.845
5 | 0.743 | 0.0064 | -0.028 | 116.124
5.5 | 0.798 | 0.01077 | -0.028 | 74.05
6 | 0.85 | 0.01214 | -0.028 | 70.034
6.5 | 0.9 | 0.01279 | -0.028 | 70.396
7 | 0.947 | 0.01383 | -0.029 | 68.481
7.5 | 0.991 | 0.01452 | -0.029 | 68.201
8 | 1.029 | 0.01526 | -0.029 | 67.477
8.5 | 1.063 | 0.01605 | -0.029 | 66.259
9 | 1.092 | 0.01681 | -0.03 | 64.973
9.5 | 1.105 | 0.01777 | -0.03 | 62.178
10 | 1.111 | 0.01928 | -0.03 | 57.601
10.5 | 1.101 | 0.02161 | -0.029 | 50.965
11 | 1.071 | 0.02697 | -0.029 | 39.706
11.5 | 1.002 | 0.04477 | -0.026 | 22.38
12 | 0.921 | 0.07736 | -0.019 | 11.906
12.5 | 0.894 | 0.08855 | -0.016 | 10.1
13 | 0.874 | 0.09572 | -0.015 | 9.131
13.5 | 0.85 | 0.10223 | -0.013 | 8.319
14 | 0.826 | 0.10892 | -0.012 | 7.582
14.5 | 0.8 | 0.11576 | -0.013 | 6.907
15 | 0.771 | 0.12295 | -0.012 | 6.269

## 42. Re 1M Mach 0.00 (2)
BIGFOIL.COM POLAR EXPORT
SM8516m
SM8516m |  |  |  | Cl Max: | 1.4135 | at alpha= | 13.5 | deg
XFOIL ncrit=9 |  |  |  | L/D Max: | 94.2744 | at alpha= | 5 | deg
Re: | 1000000 |  |  | Cd Min: | 0.25791 | at alpha= | 20 | deg
Mach: | 0 |  |  | Cl=0 at alpha= | -1.4093 | deg
|  |  |  | @ Cl=0.1, Cd= | 0.0048696
|  |  |  | @ Cl=0.4, Cd= | 0.0055595
|  |  |  | @ Cl=0.6, Cd= | 0.006688
alpha (deg) | Cl | Cd | Cm | Cl/Cd
-8.5 | -0.6387 | 0.06215 | -0.0192 | -10.2767
-8 | -0.7077 | 0.02252 | -0.0304 | -31.4254
-7.5 | -0.6627 | 0.01968 | -0.0298 | -33.6738
-7 | -0.6147 | 0.01737 | -0.029 | -35.3886
-6.5 | -0.5658 | 0.01501 | -0.028 | -37.6949
-6 | -0.516 | 0.01321 | -0.0269 | -39.0613
-5.5 | -0.4677 | 0.01142 | -0.0255 | -40.9545
-5 | -0.4194 | 0.01043 | -0.0241 | -40.2109
-4.5 | -0.3521 | 0.00955 | -0.0266 | -36.8691
-4 | -0.2834 | 0.00851 | -0.0294 | -33.302
-3.5 | -0.2204 | 0.00801 | -0.0307 | -27.5156
-3 | -0.168 | 0.00755 | -0.0294 | -22.2517
-2.5 | -0.1162 | 0.00703 | -0.0283 | -16.5292
-2 | -0.0635 | 0.00644 | -0.0276 | -9.8602
-1.5 | -0.0096 | 0.00602 | -0.0273 | -1.5947
-0.5 | 0.0962 | 0.00489 | -0.0262 | 19.6728
0 | 0.1447 | 0.00463 | -0.0239 | 31.2527
0.5 | 0.2072 | 0.00474 | -0.0249 | 43.7131
1 | 0.2769 | 0.00497 | -0.0279 | 55.7143
1.5 | 0.3306 | 0.00521 | -0.0274 | 63.4549
2 | 0.385 | 0.00548 | -0.027 | 70.2555
2.5 | 0.4397 | 0.00577 | -0.0268 | 76.2045
3 | 0.4947 | 0.00608 | -0.0266 | 81.3651
3.5 | 0.55 | 0.00638 | -0.0265 | 86.2069
4 | 0.6052 | 0.00672 | -0.0264 | 90.0595
4.5 | 0.6601 | 0.00711 | -0.0263 | 92.8411
5 | 0.7146 | 0.00758 | -0.0261 | 94.2744
5.5 | 0.7681 | 0.00825 | -0.026 | 93.103
6.5 | 0.8735 | 0.00979 | -0.0254 | 89.2237
7 | 0.9261 | 0.01051 | -0.0251 | 88.1161
7.5 | 0.9781 | 0.0113 | -0.0247 | 86.5575
8 | 1.0292 | 0.01218 | -0.0243 | 84.4992
8.5 | 1.0794 | 0.01318 | -0.0236 | 81.8968
9 | 1.1293 | 0.01414 | -0.023 | 79.8656
9.5 | 1.1763 | 0.01548 | -0.022 | 75.9884
10 | 1.2238 | 0.01659 | -0.0212 | 73.7673
10.5 | 1.2636 | 0.01868 | -0.0195 | 67.6445
11 | 1.3082 | 0.01989 | -0.0184 | 65.7717
11.5 | 1.3483 | 0.0215 | -0.0168 | 62.7116
12 | 1.3838 | 0.02342 | -0.0149 | 59.0863
12.5 | 1.3927 | 0.02761 | -0.0106 | 50.4419
13 | 1.4086 | 0.03004 | -0.0069 | 46.8908
13.5 | 1.4135 | 0.03376 | -0.0044 | 41.8691
14 | 1.4113 | 0.03937 | -0.0046 | 35.8471
14.5 | 1.4016 | 0.04736 | -0.0079 | 29.5946
15 | 1.383 | 0.05773 | -0.0133 | 23.9563
15.5 | 1.354 | 0.07025 | -0.0198 | 19.274
16 | 1.3151 | 0.08465 | -0.0271 | 15.5357
16.5 | 1.2709 | 0.10065 | -0.035 | 12.6269
17 | 1.2272 | 0.11759 | -0.0436 | 10.4363
17.5 | 1.1825 | 0.13585 | -0.0531 | 8.7045
18 | 1.1332 | 0.1569 | -0.0645 | 7.2224
19.5 | 0.9887 | 0.25256 | -0.1121 | 3.9147
20 | 1.0046 | 0.25791 | -0.1157 | 3.8952

## 43. Re 1M Mach 0.10 (1)
BIGFOIL.COM POLAR EXPORT
SM8516m
SM8516m |  |  |  | Cl Max: | 1.104 | at alpha= | 10 | deg
JavaFoil+Calcfoil stall+Eppler ext transition |  |  |  | L/D Max: | 118.112 | at alpha= | 5 | deg
Re: | 1000000 |  |  | Cd Min: | 0.00462 | at alpha= | 0 | deg
Mach: | 0.1 |  |  | Cl=0 at alpha= | -1.3814 | deg
|  |  |  | @ Cl=0.1, Cd= | 0.0046367
|  |  |  | @ Cl=0.4, Cd= | 0.00565
|  |  |  | @ Cl=0.6, Cd= | 0.0059907
alpha (deg) | Cl | Cd | Cm | Cl/Cd
-15 | -0.387 | 0.12472 | -0.008 | -3.106
-14.5 | -0.408 | 0.11978 | -0.008 | -3.406
-14 | -0.429 | 0.11428 | -0.008 | -3.75
-13.5 | -0.449 | 0.10738 | -0.008 | -4.179
-13 | -0.468 | 0.10156 | -0.008 | -4.609
-12.5 | -0.486 | 0.0962 | -0.008 | -5.054
-12 | -0.503 | 0.09235 | -0.008 | -5.444
-11.5 | -0.517 | 0.08762 | -0.008 | -5.899
-11 | -0.528 | 0.08189 | -0.008 | -6.45
-10.5 | -0.536 | 0.07637 | -0.008 | -7.022
-10 | -0.539 | 0.07165 | -0.008 | -7.527
-9.5 | -0.538 | 0.06742 | -0.008 | -7.973
-9 | -0.532 | 0.06301 | -0.008 | -8.436
-8.5 | -0.521 | 0.05831 | -0.008 | -8.932
-8 | -0.506 | 0.05475 | -0.008 | -9.236
-7.5 | -0.486 | 0.05101 | -0.008 | -9.523
-7 | -0.462 | 0.04783 | -0.008 | -9.651
-6.5 | -0.433 | 0.04499 | -0.009 | -9.627
-6 | -0.401 | 0.04233 | -0.009 | -9.476
-5.5 | -0.365 | 0.03925 | -0.01 | -9.3
-5 | -0.405 | 0.00635 | -0.023 | -63.819
-4.5 | -0.354 | 0.00621 | -0.023 | -56.973
-4 | -0.3 | 0.00607 | -0.023 | -49.504
-3.5 | -0.245 | 0.006 | -0.024 | -40.865
-3 | -0.188 | 0.00595 | -0.024 | -31.665
-2.5 | -0.131 | 0.00594 | -0.024 | -22.008
-2 | -0.072 | 0.00508 | -0.024 | -14.249
-1.5 | -0.014 | 0.00481 | -0.025 | -2.82
-1 | 0.045 | 0.00471 | -0.025 | 9.659
-0.5 | 0.105 | 0.00463 | -0.025 | 22.61
0 | 0.164 | 0.00462 | -0.025 | 35.5
0.5 | 0.223 | 0.00466 | -0.025 | 47.906
1 | 0.282 | 0.00474 | -0.026 | 59.53
1.5 | 0.341 | 0.00546 | -0.026 | 62.485
2 | 0.4 | 0.00565 | -0.026 | 70.846
2.5 | 0.459 | 0.00572 | -0.026 | 80.302
3 | 0.518 | 0.00584 | -0.027 | 88.632
3.5 | 0.576 | 0.00597 | -0.027 | 96.541
4 | 0.634 | 0.00602 | -0.027 | 105.373
4.5 | 0.691 | 0.00624 | -0.027 | 110.744
5 | 0.747 | 0.00632 | -0.028 | 118.112
5.5 | 0.801 | 0.01088 | -0.028 | 73.633
6 | 0.854 | 0.01218 | -0.028 | 70.11
6.5 | 0.904 | 0.0129 | -0.028 | 70.087
7 | 0.951 | 0.01391 | -0.029 | 68.317
7.5 | 0.994 | 0.01461 | -0.029 | 68.017
8 | 1.032 | 0.0154 | -0.029 | 67.044
8.5 | 1.065 | 0.01619 | -0.03 | 65.774
9 | 1.092 | 0.01697 | -0.03 | 64.379
9.5 | 1.101 | 0.01806 | -0.03 | 60.984
10 | 1.104 | 0.01958 | -0.03 | 56.349
10.5 | 1.089 | 0.02249 | -0.029 | 48.415
11 | 1.047 | 0.02995 | -0.028 | 34.965
11.5 | 0.946 | 0.06185 | -0.023 | 15.289
12 | 0.896 | 0.08292 | -0.017 | 10.802
12.5 | 0.873 | 0.0906 | -0.015 | 9.636
13 | 0.85 | 0.09743 | -0.013 | 8.721
13.5 | 0.824 | 0.10393 | -0.013 | 7.926
14 | 0.794 | 0.11107 | -0.012 | 7.151
14.5 | 0.763 | 0.11868 | -0.012 | 6.433
15 | 0.731 | 0.12453 | -0.012 | 5.868

## 44. Re 1M Mach 0.10 (2)
BIGFOIL.COM POLAR EXPORT
SM8516m
SM8516m |  |  |  | Cl Max: | 1.3951 | at alpha= | 13 | deg
XFOIL ncrit=9 |  |  |  | L/D Max: | 94.357 | at alpha= | 5 | deg
Re: | 1000000 |  |  | Cd Min: | 0.17855 | at alpha= | 18 | deg
Mach: | 0.1 |  |  | Cl=0 at alpha= | -1.4107 | deg
|  |  |  | @ Cl=0.1, Cd= | 0.0049029
|  |  |  | @ Cl=0.4, Cd= | 0.0055674
|  |  |  | @ Cl=0.6, Cd= | 0.006705
alpha (deg) | Cl | Cd | Cm | Cl/Cd
-9 | -0.6201 | 0.08356 | 0.0027 | -7.421
-8.5 | -0.635 | 0.06857 | -0.0122 | -9.2606
-8 | -0.7042 | 0.02552 | -0.0314 | -27.594
-7.5 | -0.6644 | 0.02096 | -0.0306 | -31.6985
-7 | -0.6173 | 0.01828 | -0.0297 | -33.7691
-6.5 | -0.5689 | 0.01558 | -0.0286 | -36.5148
-6 | -0.5192 | 0.01353 | -0.0274 | -38.374
-5.5 | -0.4699 | 0.01195 | -0.026 | -39.3222
-5 | -0.4223 | 0.01056 | -0.0244 | -39.9905
-4.5 | -0.3537 | 0.00962 | -0.0271 | -36.7672
-4 | -0.2849 | 0.00856 | -0.0297 | -33.2827
-3.5 | -0.2217 | 0.00813 | -0.0309 | -27.2694
-3 | -0.1693 | 0.00762 | -0.0296 | -22.2178
-2 | -0.0639 | 0.00647 | -0.0278 | -9.8764
-1.5 | -0.0097 | 0.00605 | -0.0274 | -1.6033
-1 | 0.0446 | 0.00555 | -0.0271 | 8.036
-0.5 | 0.0969 | 0.00492 | -0.0263 | 19.6951
0 | 0.1458 | 0.00465 | -0.0241 | 31.3548
0.5 | 0.2076 | 0.00476 | -0.0248 | 43.6134
1 | 0.2785 | 0.005 | -0.028 | 55.7
1.5 | 0.3325 | 0.00524 | -0.0275 | 63.4542
2 | 0.3872 | 0.0055 | -0.0271 | 70.4
2.5 | 0.4423 | 0.00579 | -0.0269 | 76.3903
3 | 0.4977 | 0.0061 | -0.0267 | 81.5902
3.5 | 0.5533 | 0.00641 | -0.0265 | 86.3183
4 | 0.6087 | 0.00676 | -0.0264 | 90.0444
4.5 | 0.6641 | 0.00714 | -0.0263 | 93.0112
5 | 0.719 | 0.00762 | -0.0261 | 94.357
5.5 | 0.7728 | 0.0083 | -0.0259 | 93.1084
6 | 0.8258 | 0.00912 | -0.0256 | 90.5482
6.5 | 0.8788 | 0.00989 | -0.0253 | 88.8574
7 | 0.9318 | 0.01062 | -0.0249 | 87.7401
7.5 | 0.9843 | 0.01141 | -0.0245 | 86.2664
8 | 1.0354 | 0.01241 | -0.0239 | 83.4327
8.5 | 1.0857 | 0.01348 | -0.0231 | 80.5415
9 | 1.1363 | 0.01439 | -0.0224 | 78.9646
9.5 | 1.1837 | 0.01574 | -0.0213 | 75.2033
10 | 1.2309 | 0.01697 | -0.0203 | 72.5339
10.5 | 1.2709 | 0.01907 | -0.0185 | 66.6439
11 | 1.314 | 0.02051 | -0.0171 | 64.0663
11.5 | 1.3529 | 0.02229 | -0.0153 | 60.6954
12 | 1.3829 | 0.02473 | -0.0128 | 55.9199
12.5 | 1.3873 | 0.02887 | -0.0079 | 48.0533
13 | 1.3951 | 0.0321 | -0.0044 | 43.4611
13.5 | 1.3945 | 0.03712 | -0.0034 | 37.5673
14 | 1.3865 | 0.04452 | -0.0059 | 31.1433
14.5 | 1.3691 | 0.05454 | -0.0111 | 25.1027
15 | 1.3412 | 0.06689 | -0.0177 | 20.0508
15.5 | 1.3043 | 0.08096 | -0.025 | 16.1104
16 | 1.2613 | 0.09657 | -0.0328 | 13.061
16.5 | 1.2168 | 0.11352 | -0.0414 | 10.7188
17 | 1.1731 | 0.13142 | -0.0507 | 8.9263
17.5 | 1.1283 | 0.151 | -0.0611 | 7.4722
18 | 1.0639 | 0.17855 | -0.0764 | 5.9586

## 45. Re 1M Mach 0.25 (1)
BIGFOIL.COM POLAR EXPORT
SM8516m
SM8516m |  |  |  | Cl Max: | 1.074 | at alpha= | 9 | deg
JavaFoil+Calcfoil stall+Eppler ext transition |  |  |  | L/D Max: | 119.545 | at alpha= | 5 | deg
Re: | 1000000 |  |  | Cd Min: | 0.0046 | at alpha= | 0 | deg
Mach: | 0.25 |  |  | Cl=0 at alpha= | -1.3853 | deg
|  |  |  | @ Cl=0.1, Cd= | 0.0046258
|  |  |  | @ Cl=0.4, Cd= | 0.005587
|  |  |  | @ Cl=0.6, Cd= | 0.12279
alpha (deg) | Cl | Cd | Cm | Cl/Cd
-13.5 | -0.069 | 0.1123 | -0.009 | -0.614
-13 | -0.139 | 0.107 | -0.009 | -1.303
-12.5 | -0.214 | 0.10072 | -0.009 | -2.126
-12 | -0.271 | 0.09594 | -0.008 | -2.829
-11.5 | -0.322 | 0.08912 | -0.008 | -3.609
-11 | -0.366 | 0.08463 | -0.008 | -4.327
-10.5 | -0.405 | 0.07977 | -0.008 | -5.073
-10 | -0.435 | 0.07658 | -0.008 | -5.679
-9.5 | -0.457 | 0.06986 | -0.008 | -6.542
-9 | -0.472 | 0.06536 | -0.008 | -7.216
-8.5 | -0.479 | 0.06087 | -0.008 | -7.861
-8 | -0.478 | 0.05673 | -0.008 | -8.417
-7.5 | -0.469 | 0.05297 | -0.008 | -8.851
-7 | -0.453 | 0.04948 | -0.008 | -9.158
-6.5 | -0.431 | 0.04629 | -0.009 | -9.307
-6 | -0.403 | 0.04246 | -0.009 | -9.481
-5.5 | -0.369 | 0.03987 | -0.009 | -9.251
-5 | -0.333 | 0.0368 | -0.012 | -9.046
-4.5 | -0.361 | 0.00614 | -0.024 | -58.861
-4 | -0.307 | 0.00604 | -0.024 | -50.925
-3.5 | -0.251 | 0.00594 | -0.024 | -42.305
-3 | -0.193 | 0.00588 | -0.024 | -32.898
-2.5 | -0.134 | 0.00585 | -0.025 | -22.955
-2 | -0.074 | 0.00583 | -0.025 | -12.755
-1.5 | -0.014 | 0.00481 | -0.025 | -2.898
-1 | 0.047 | 0.00467 | -0.025 | 9.995
-0.5 | 0.107 | 0.00462 | -0.026 | 23.265
0 | 0.169 | 0.0046 | -0.026 | 36.644
0.5 | 0.229 | 0.00462 | -0.026 | 49.625
1 | 0.29 | 0.00472 | -0.026 | 61.513
1.5 | 0.351 | 0.00544 | -0.027 | 64.47
2 | 0.411 | 0.00562 | -0.027 | 73.234
2.5 | 0.472 | 0.00568 | -0.027 | 82.999
3 | 0.532 | 0.0058 | -0.027 | 91.736
3.5 | 0.592 | 0.00598 | -0.028 | 99.018
4 | 0.651 | 0.00599 | -0.028 | 108.763
4.5 | 0.71 | 0.00625 | -0.028 | 113.497
5 | 0.767 | 0.00641 | -0.028 | 119.545
5.5 | 0.822 | 0.01171 | -0.029 | 70.19
6 | 0.875 | 0.01267 | -0.029 | 69.054
6.5 | 0.924 | 0.01351 | -0.029 | 68.408
7 | 0.97 | 0.01436 | -0.03 | 67.54
7.5 | 1.01 | 0.01533 | -0.03 | 65.913
8 | 1.044 | 0.01614 | -0.03 | 64.693
8.5 | 1.07 | 0.01714 | -0.03 | 62.417
9 | 1.074 | 0.01833 | -0.03 | 58.606
9.5 | 1.066 | 0.02025 | -0.03 | 52.631
10 | 1.033 | 0.02469 | -0.029 | 41.842
10.5 | 0.902 | 0.05804 | -0.023 | 15.538
11 | 0.839 | 0.07807 | -0.014 | 10.743
11.5 | 0.803 | 0.085 | -0.012 | 9.443
12 | 0.759 | 0.09188 | -0.011 | 8.258
12.5 | 0.707 | 0.09883 | -0.012 | 7.152
13 | 0.647 | 0.10577 | -0.012 | 6.118
13.5 | 0.581 | 0.11468 | -0.012 | 5.068
14 | 0.51 | 0.12279 | -0.013 | 4.15

## 46. Re 1M Mach 0.25 (2)
BIGFOIL.COM POLAR EXPORT
SM8516m
SM8516m |  |  |  | Cl Max: | 1.3425 | at alpha= | 11.5 | deg
XFOIL ncrit=9 |  |  |  | L/D Max: | 94.2766 | at alpha= | 5 | deg
Re: | 1000000 |  |  | Cd Min: | 0.16599 | at alpha= | 16.5 | deg
Mach: | 0.25 |  |  | Cl=0 at alpha= | -1.4087 | deg
|  |  |  | @ Cl=0.1, Cd= | 0.0051048
|  |  |  | @ Cl=0.4, Cd= | 0.0056116
|  |  |  | @ Cl=0.6, Cd= | 0.0067197
alpha (deg) | Cl | Cd | Cm | Cl/Cd
-9.5 | -0.5966 | 0.10006 | 0.0122 | -5.9624
-9 | -0.5932 | 0.09236 | 0.0085 | -6.4227
-8.5 | -0.588 | 0.08481 | 0.0043 | -6.9331
-8 | -0.5882 | 0.07554 | -0.0027 | -7.7866
-7.5 | -0.5853 | 0.06119 | -0.0198 | -9.5653
-7 | -0.5924 | 0.03692 | -0.0328 | -16.0455
-6.5 | -0.5791 | 0.02135 | -0.0323 | -27.1241
-6 | -0.5351 | 0.01619 | -0.0303 | -33.0513
-5.5 | -0.4859 | 0.0136 | -0.0283 | -35.7279
-5 | -0.437 | 0.01142 | -0.0263 | -38.2662
-4.5 | -0.3631 | 0.01012 | -0.0294 | -35.8794
-4 | -0.2926 | 0.00893 | -0.0317 | -32.766
-3.5 | -0.2301 | 0.00828 | -0.0321 | -27.7899
-3 | -0.1764 | 0.00775 | -0.0304 | -22.7613
-2.5 | -0.1215 | 0.00735 | -0.0292 | -16.5306
-2 | -0.0664 | 0.00667 | -0.0285 | -9.955
-1.5 | -0.0103 | 0.00623 | -0.0281 | -1.6533
-1 | 0.0461 | 0.00575 | -0.0279 | 8.0174
-0.5 | 0.1004 | 0.0051 | -0.0272 | 19.6863
0 | 0.1519 | 0.00479 | -0.0252 | 31.7119
0.5 | 0.2114 | 0.00485 | -0.0249 | 43.5876
1 | 0.2878 | 0.00509 | -0.0288 | 56.5422
1.5 | 0.3434 | 0.00535 | -0.0282 | 64.1869
2 | 0.3997 | 0.00561 | -0.0278 | 71.2478
2.5 | 0.4566 | 0.00591 | -0.0274 | 77.2589
3 | 0.5138 | 0.00622 | -0.0271 | 82.6045
3.5 | 0.5713 | 0.00654 | -0.0269 | 87.3547
4 | 0.6288 | 0.0069 | -0.0267 | 91.1304
4.5 | 0.6862 | 0.00732 | -0.0264 | 93.7432
5 | 0.7429 | 0.00788 | -0.026 | 94.2766
5.5 | 0.7984 | 0.00869 | -0.0256 | 91.8757
6 | 0.8537 | 0.00952 | -0.025 | 89.6744
6.5 | 0.9091 | 0.01034 | -0.0244 | 87.9207
7 | 0.9643 | 0.01117 | -0.0237 | 86.3295
7.5 | 1.0188 | 0.0121 | -0.0228 | 84.1983
8 | 1.072 | 0.01321 | -0.0217 | 81.1506
8.5 | 1.1243 | 0.01442 | -0.0204 | 77.9681
9 | 1.1731 | 0.01606 | -0.0187 | 73.0448
9.5 | 1.2213 | 0.01762 | -0.0169 | 69.3133
10 | 1.2587 | 0.02034 | -0.0141 | 61.883
10.5 | 1.2985 | 0.02249 | -0.0115 | 57.7368
11 | 1.3288 | 0.02529 | -0.0083 | 52.5425
11.5 | 1.3425 | 0.02876 | -0.0039 | 46.6794
12 | 1.3267 | 0.03468 | -0.0006 | 38.2555
12.5 | 1.3008 | 0.04447 | -0.0041 | 29.2512
13 | 1.2796 | 0.05577 | -0.0107 | 22.9442
13.5 | 1.2478 | 0.06925 | -0.0186 | 18.0188
14 | 1.21 | 0.0838 | -0.0264 | 14.4391
14.5 | 1.169 | 0.09925 | -0.0344 | 11.7783
15 | 1.1295 | 0.11548 | -0.0427 | 9.7809
16 | 1.0673 | 0.14764 | -0.0593 | 7.2291
16.5 | 1.0351 | 0.16599 | -0.0691 | 6.2359

## 47. Re 1M Mach 0.50 (1)
BIGFOIL.COM POLAR EXPORT
SM8516m
SM8516m |  |  |  | Cl Max: | 1.147 | at alpha= | 20 | deg
JavaFoil+Calcfoil stall+Eppler ext transition |  |  |  | L/D Max: | 88.452 | at alpha= | 2.5 | deg
Re: | 1000000 |  |  | Cd Min: | 0.00487 | at alpha= | 0 | deg
Mach: | 0.5 |  |  | Cl=0 at alpha= | -1.3823 | deg
|  |  |  | @ Cl=0.1, Cd= | 0.0049335
|  |  |  | @ Cl=0.4, Cd= | 0.0056806
|  |  |  | @ Cl=0.6, Cd= | 0.00927
alpha (deg) | Cl | Cd | Cm | Cl/Cd
-20 | -1.001 | 0.19989 | -0.012 | -5.008
-19.5 | -0.975 | 0.19515 | -0.012 | -4.998
-19 | -0.949 | 0.1885 | -0.012 | -5.032
-18.5 | -0.923 | 0.18207 | -0.012 | -5.068
-18 | -0.896 | 0.1805 | -0.012 | -4.962
-17.5 | -0.869 | 0.17559 | -0.012 | -4.952
-17 | -0.843 | 0.16461 | -0.012 | -5.119
-16.5 | -0.816 | 0.15994 | -0.012 | -5.105
-16 | -0.789 | 0.15516 | -0.012 | -5.088
-15.5 | -0.762 | 0.15184 | -0.012 | -5.021
-15 | -0.736 | 0.14868 | -0.012 | -4.951
-14.5 | -0.709 | 0.14189 | -0.011 | -4.997
-14 | -0.683 | 0.13528 | -0.012 | -5.046
-13.5 | -0.655 | 0.13273 | -0.011 | -4.938
-13 | -0.629 | 0.12633 | -0.011 | -4.978
-12.5 | -0.602 | 0.09907 | -0.011 | -6.075
-12 | -0.575 | 0.11575 | -0.011 | -4.967
-11.5 | -0.548 | 0.08923 | -0.011 | -6.142
-11 | -0.521 | 0.09101 | -0.011 | -5.724
-10.5 | -0.494 | 0.07706 | -0.011 | -6.413
-10 | -0.467 | 0.07884 | -0.011 | -5.924
-9.5 | -0.44 | 0.08769 | -0.011 | -5.016
-9 | -0.413 | 0.06696 | -0.011 | -6.167
-8.5 | -0.386 | 0.06952 | -0.011 | -5.55
-8 | -0.359 | 0.05894 | -0.011 | -6.09
-7.5 | -0.332 | 0.05915 | -0.01 | -5.609
-7 | -0.305 | 0.05408 | -0.01 | -5.634
-6.5 | -0.278 | 0.05101 | -0.01 | -5.441
-6 | -0.25 | 0.04614 | -0.01 | -5.428
-5.5 | -0.223 | 0.04456 | -0.01 | -5.012
-5 | -0.315 | 0.04125 | -0.01 | -7.63
-4.5 | -0.301 | 0.03777 | -0.01 | -7.98
-4 | -0.266 | 0.03519 | -0.011 | -7.565
-3.5 | -0.276 | 0.00631 | -0.027 | -43.642
-3 | -0.214 | 0.00618 | -0.027 | -34.607
-2.5 | -0.149 | 0.0061 | -0.028 | -24.461
-2 | -0.083 | 0.00603 | -0.028 | -13.753
-1.5 | -0.016 | 0.00524 | -0.028 | -2.968
-1 | 0.052 | 0.00499 | -0.028 | 10.453
-0.5 | 0.12 | 0.00491 | -0.029 | 24.451
0 | 0.188 | 0.00487 | -0.029 | 38.719
0.5 | 0.256 | 0.0049 | -0.029 | 52.35
1 | 0.324 | 0.00494 | -0.03 | 65.672
1.5 | 0.392 | 0.00567 | -0.03 | 69.135
2 | 0.46 | 0.00576 | -0.03 | 79.755
2.5 | 0.527 | 0.00596 | -0.03 | 88.452
3 | 0.594 | 0.00924 | -0.031 | 64.255
3.5 | 0.66 | 0.00957 | -0.031 | 69.003
4 | 0.726 | 0.01 | -0.031 | 72.597
4.5 | 0.79 | 0.01047 | -0.032 | 75.431
5 | 0.85 | 0.01248 | -0.032 | 68.167
5.5 | 0.906 | 0.01281 | -0.032 | 70.76
6 | 0.955 | 0.01494 | -0.032 | 63.909
6.5 | 0.99 | 0.0163 | -0.033 | 60.764
7 | 0.991 | 0.01797 | -0.033 | 55.129
7.5 | 0.767 | 0.05379 | -0.016 | 14.254
8 | 0.507 | 0.05954 | -0.012 | 8.513
8.5 | 0.534 | 0.06694 | -0.013 | 7.974
9 | 0.561 | 0.07142 | -0.014 | 7.85
9.5 | 0.588 | 0.07894 | -0.014 | 7.443
10 | 0.614 | 0.08849 | -0.015 | 6.943
10.5 | 0.642 | 0.08086 | -0.016 | 7.936
11 | 0.669 | 0.08644 | -0.016 | 7.733
11.5 | 0.695 | 0.09098 | -0.017 | 7.644
12 | 0.722 | 0.11942 | -0.018 | 6.049
12.5 | 0.749 | 0.12426 | -0.018 | 6.03
13 | 0.776 | 0.13087 | -0.018 | 5.926
13.5 | 0.803 | 0.13514 | -0.019 | 5.938
14 | 0.829 | 0.14139 | -0.019 | 5.866
14.5 | 0.856 | 0.14571 | -0.02 | 5.877
15 | 0.883 | 0.15088 | -0.021 | 5.855
15.5 | 0.909 | 0.15686 | -0.021 | 5.797
16 | 0.936 | 0.16119 | -0.021 | 5.808
16.5 | 0.963 | 0.1673 | -0.022 | 5.757
17 | 0.989 | 0.17297 | -0.022 | 5.717
17.5 | 1.016 | 0.17504 | -0.023 | 5.804
18 | 1.043 | 0.18265 | -0.023 | 5.71
18.5 | 1.068 | 0.1875 | -0.023 | 5.698
19 | 1.095 | 0.19387 | -0.024 | 5.65
19.5 | 1.122 | 0.19872 | -0.024 | 5.645
20 | 1.147 | 0.20373 | -0.025 | 5.632

## 48. Re 1M Mach 0.50 (2)
BIGFOIL.COM POLAR EXPORT
SM8516m
SM8516m |  |  |  | Cl Max: | 1.201 | at alpha= | 8.5 | deg
XFOIL ncrit=9 |  |  |  | L/D Max: | 94.7648 | at alpha= | 4.5 | deg
Re: | 1000000 |  |  | Cd Min: | 0.29255 | at alpha= | -20 | deg
Mach: | 0.5 |  |  | Cl=0 at alpha= | -1.4003 | deg
|  |  |  | @ Cl=0.1, Cd= | 0.0059876
|  |  |  | @ Cl=0.4, Cd= | 0.0058051
|  |  |  | @ Cl=0.6, Cd= | 0.0068193
alpha (deg) | Cl | Cd | Cm | Cl/Cd
-20 | -0.9454 | 0.29255 | 0.1108 | -3.2316
-19.5 | -0.9214 | 0.28349 | 0.1051 | -3.2502
-19 | -0.8983 | 0.27474 | 0.0994 | -3.2696
-18.5 | -0.8756 | 0.26607 | 0.0938 | -3.2909
-18 | -0.8532 | 0.2573 | 0.0883 | -3.316
-17.5 | -0.8313 | 0.24848 | 0.0838 | -3.3455
-17 | -0.8097 | 0.24063 | 0.0796 | -3.3649
-16.5 | -0.7878 | 0.23263 | 0.075 | -3.3865
-16 | -0.7659 | 0.22434 | 0.0703 | -3.414
-15.5 | -0.7437 | 0.21543 | 0.0652 | -3.4522
-15 | -0.7233 | 0.20663 | 0.0597 | -3.5005
-14.5 | -0.7041 | 0.19795 | 0.0545 | -3.557
-14 | -0.6845 | 0.18934 | 0.0513 | -3.6152
-13.5 | -0.6654 | 0.18163 | 0.0481 | -3.6635
-13 | -0.6471 | 0.17383 | 0.0444 | -3.7226
-12.5 | -0.6297 | 0.16579 | 0.0407 | -3.7982
-12 | -0.6133 | 0.15737 | 0.0369 | -3.8972
-11.5 | -0.6009 | 0.14784 | 0.0311 | -4.0645
-11 | -0.5882 | 0.13905 | 0.0272 | -4.2301
-10.5 | -0.5765 | 0.13095 | 0.0253 | -4.4024
-10 | -0.5635 | 0.12354 | 0.0226 | -4.5613
-9.5 | -0.5517 | 0.11587 | 0.0194 | -4.7614
-9 | -0.5431 | 0.10642 | 0.0137 | -5.1034
-8.5 | -0.5351 | 0.09752 | 0.0093 | -5.4871
-8 | -0.5284 | 0.08863 | 0.0048 | -5.9619
-7.5 | -0.5236 | 0.07955 | -0.0002 | -6.582
-7 | -0.5211 | 0.07008 | -0.0065 | -7.4358
-6.5 | -0.5272 | 0.06012 | -0.0162 | -8.7691
-6 | -0.5191 | 0.04335 | -0.0323 | -11.9746
-5.5 | -0.5044 | 0.03144 | -0.0373 | -16.0433
-5 | -0.4742 | 0.0218 | -0.0382 | -21.7523
-4.5 | -0.4004 | 0.01555 | -0.0412 | -25.7492
-4 | -0.3298 | 0.01154 | -0.0406 | -28.5789
-3.5 | -0.2699 | 0.00963 | -0.0373 | -28.027
-3 | -0.207 | 0.00877 | -0.0349 | -23.6032
-2.5 | -0.1425 | 0.0081 | -0.0332 | -17.5926
-2 | -0.077 | 0.00766 | -0.0321 | -10.0522
-1.5 | -0.0128 | 0.00691 | -0.0315 | -1.8524
-0.5 | 0.1156 | 0.00586 | -0.0307 | 19.727
0 | 0.1774 | 0.00544 | -0.0295 | 32.6103
0.5 | 0.2342 | 0.00528 | -0.0265 | 44.3561
1 | 0.3151 | 0.00549 | -0.0291 | 57.3953
1.5 | 0.3923 | 0.00577 | -0.0312 | 67.9896
2 | 0.456 | 0.00606 | -0.0303 | 75.2475
2.5 | 0.5207 | 0.0064 | -0.0296 | 81.3594
3 | 0.5865 | 0.00674 | -0.0288 | 87.0178
3.5 | 0.6529 | 0.00713 | -0.028 | 91.5708
4 | 0.7195 | 0.00761 | -0.027 | 94.5466
4.5 | 0.7856 | 0.00829 | -0.0259 | 94.7648
5 | 0.8504 | 0.00926 | -0.0244 | 91.8359
5.5 | 0.9157 | 0.01027 | -0.0226 | 89.1626
6 | 0.9814 | 0.01133 | -0.0205 | 86.6196
6.5 | 1.0461 | 0.01263 | -0.0179 | 82.8266
7 | 1.1077 | 0.01436 | -0.0144 | 77.1379
7.5 | 1.1594 | 0.0171 | -0.0097 | 67.8012
8 | 1.1937 | 0.0212 | -0.0038 | 56.3066
8.5 | 1.201 | 0.02665 | 0.0023 | 45.0657
9 | 1.1776 | 0.03456 | 0.0036 | 34.0741
9.5 | 1.1484 | 0.04678 | -0.0048 | 24.549
10 | 1.1145 | 0.06062 | -0.0145 | 18.385
10.5 | 1.0782 | 0.0745 | -0.0228 | 14.4725
11 | 1.042 | 0.08846 | -0.0305 | 11.7793
11.5 | 1.0071 | 0.10271 | -0.0379 | 9.8053
12 | 0.9742 | 0.11753 | -0.0456 | 8.2889
12.5 | 0.9448 | 0.13301 | -0.0537 | 7.1032
13 | 0.9247 | 0.14818 | -0.0615 | 6.2404
13.5 | 0.9179 | 0.16168 | -0.0685 | 5.6773

## 49. Re 2M Mach 0.00 (1)
BIGFOIL.COM POLAR EXPORT
SM8516m
SM8516m |  |  |  | Cl Max: | 1.124 | at alpha= | 10 | deg
JavaFoil+Calcfoil stall+Eppler ext transition |  |  |  | L/D Max: | 128.063 | at alpha= | 5.5 | deg
Re: | 2000000 |  |  | Cd Min: | 0.00471 | at alpha= | 0.5 | deg
Mach: | 0 |  |  | Cl=0 at alpha= | -1.3814 | deg
|  |  |  | @ Cl=0.1, Cd= | 0.0048154
|  |  |  | @ Cl=0.4, Cd= | 0.0047724
|  |  |  | @ Cl=0.6, Cd= | 0.0054633
alpha (deg) | Cl | Cd | Cm | Cl/Cd
-15 | -0.431 | 0.1166 | -0.009 | -3.695
-14.5 | -0.449 | 0.11176 | -0.009 | -4.017
-14 | -0.467 | 0.10644 | -0.009 | -4.385
-13.5 | -0.484 | 0.10029 | -0.009 | -4.825
-13 | -0.5 | 0.09533 | -0.009 | -5.245
-12.5 | -0.515 | 0.0896 | -0.009 | -5.748
-12 | -0.528 | 0.08495 | -0.008 | -6.214
-11.5 | -0.539 | 0.07991 | -0.009 | -6.742
-11 | -0.547 | 0.07579 | -0.009 | -7.214
-10.5 | -0.551 | 0.07102 | -0.008 | -7.765
-10 | -0.552 | 0.06692 | -0.009 | -8.246
-9.5 | -0.547 | 0.06282 | -0.008 | -8.712
-9 | -0.539 | 0.05915 | -0.009 | -9.11
-8.5 | -0.526 | 0.05535 | -0.009 | -9.51
-8 | -0.51 | 0.05187 | -0.009 | -9.823
-7.5 | -0.489 | 0.04828 | -0.009 | -10.119
-7 | -0.466 | 0.04417 | -0.012 | -10.546
-6.5 | -0.539 | 0.00635 | -0.022 | -84.853
-6 | -0.498 | 0.0062 | -0.022 | -80.355
-5.5 | -0.452 | 0.00608 | -0.023 | -74.416
-5 | -0.404 | 0.006 | -0.023 | -67.287
-4.5 | -0.353 | 0.00592 | -0.023 | -59.549
-4 | -0.299 | 0.00587 | -0.023 | -50.95
-3.5 | -0.244 | 0.00585 | -0.023 | -41.701
-3 | -0.188 | 0.00574 | -0.024 | -32.659
-2.5 | -0.13 | 0.00574 | -0.024 | -22.661
-2 | -0.072 | 0.0052 | -0.024 | -13.842
-1.5 | -0.014 | 0.00505 | -0.024 | -2.675
-1 | 0.045 | 0.00489 | -0.025 | 9.243
-0.5 | 0.104 | 0.00481 | -0.025 | 21.647
0 | 0.163 | 0.00475 | -0.025 | 34.336
0.5 | 0.222 | 0.00471 | -0.025 | 47.13
1 | 0.281 | 0.00472 | -0.026 | 59.574
1.5 | 0.34 | 0.00473 | -0.026 | 71.838
2 | 0.398 | 0.00477 | -0.026 | 83.49
2.5 | 0.457 | 0.00484 | -0.026 | 94.322
3 | 0.515 | 0.0054 | -0.027 | 95.375
3.5 | 0.573 | 0.00544 | -0.027 | 105.444
4 | 0.631 | 0.00549 | -0.027 | 114.838
4.5 | 0.688 | 0.0057 | -0.027 | 120.68
5 | 0.743 | 0.00583 | -0.028 | 127.603
5.5 | 0.798 | 0.00623 | -0.028 | 128.063
6 | 0.85 | 0.01073 | -0.028 | 79.238
6.5 | 0.9 | 0.01134 | -0.028 | 79.346
7 | 0.947 | 0.01225 | -0.029 | 77.308
7.5 | 0.991 | 0.01292 | -0.029 | 76.697
8 | 1.029 | 0.01353 | -0.029 | 76.094
8.5 | 1.063 | 0.01421 | -0.029 | 74.825
9 | 1.092 | 0.01488 | -0.03 | 73.394
9.5 | 1.115 | 0.01567 | -0.03 | 71.165
10 | 1.124 | 0.01668 | -0.03 | 67.388
10.5 | 1.122 | 0.01795 | -0.03 | 62.503
11 | 1.108 | 0.02 | -0.03 | 55.387
11.5 | 1.08 | 0.02385 | -0.029 | 45.283
12 | 1.037 | 0.03152 | -0.028 | 32.907
12.5 | 0.981 | 0.04582 | -0.027 | 21.419
13 | 0.923 | 0.06627 | -0.024 | 13.924
13.5 | 0.87 | 0.0874 | -0.02 | 9.955
14 | 0.837 | 0.09828 | -0.018 | 8.513
14.5 | 0.807 | 0.1064 | -0.018 | 7.585
15 | 0.776 | 0.11465 | -0.017 | 6.768

## 50. Re 2M Mach 0.00 (2)
BIGFOIL.COM POLAR EXPORT
SM8516m
SM8516m |  |  |  | Cl Max: | 1.6019 | at alpha= | 15.5 | deg
XFOIL ncrit=9 |  |  |  | L/D Max: | 106.042 | at alpha= | 4.5 | deg
Re: | 2000000 |  |  | Cd Min: | 0.18281 | at alpha= | 20 | deg
Mach: | 0 |  |  | Cl=0 at alpha= | -1.3913 | deg
|  |  |  | @ Cl=0.1, Cd= | 0.0052177
|  |  |  | @ Cl=0.4, Cd= | 0.0048314
|  |  |  | @ Cl=0.6, Cd= | 0.0058127
alpha (deg) | Cl | Cd | Cm | Cl/Cd
-11 | -0.9689 | 0.03402 | -0.0316 | -28.4803
-10.5 | -0.9594 | 0.02509 | -0.0315 | -38.2383
-10 | -0.923 | 0.02109 | -0.0306 | -43.7648
-9.5 | -0.8775 | 0.01888 | -0.03 | -46.4778
-9 | -0.8281 | 0.01749 | -0.0295 | -47.3471
-8.5 | -0.7843 | 0.01415 | -0.0284 | -55.4276
-8 | -0.733 | 0.01293 | -0.0279 | -56.6899
-7.5 | -0.6804 | 0.01202 | -0.0275 | -56.6057
-7 | -0.628 | 0.01106 | -0.027 | -56.7812
-6.5 | -0.5756 | 0.01016 | -0.0263 | -56.6535
-6 | -0.5236 | 0.00948 | -0.0255 | -55.2321
-5.5 | -0.4598 | 0.00838 | -0.0274 | -54.8687
-5 | -0.3954 | 0.00793 | -0.0292 | -49.8613
-4.5 | -0.3412 | 0.0076 | -0.0286 | -44.8947
-4 | -0.2892 | 0.00715 | -0.0274 | -40.4476
-3.5 | -0.2347 | 0.00699 | -0.0268 | -33.5765
-3 | -0.1795 | 0.00678 | -0.0264 | -26.4749
-2.5 | -0.1237 | 0.00659 | -0.0262 | -18.7709
-2 | -0.0681 | 0.00621 | -0.0262 | -10.9662
-1.5 | -0.0122 | 0.00587 | -0.0263 | -2.0784
-1 | 0.0439 | 0.0056 | -0.0264 | 7.8393
-0.5 | 0.0996 | 0.00522 | -0.0266 | 19.0805
0.5 | 0.2099 | 0.00459 | -0.0264 | 45.7298
1 | 0.2621 | 0.00445 | -0.0253 | 58.8989
2 | 0.3842 | 0.00476 | -0.0272 | 80.7143
2.5 | 0.4395 | 0.00501 | -0.027 | 87.7246
3 | 0.4951 | 0.00526 | -0.027 | 94.1255
3.5 | 0.5508 | 0.00553 | -0.0269 | 99.6022
4 | 0.6065 | 0.00585 | -0.0269 | 103.6752
4.5 | 0.6617 | 0.00624 | -0.0269 | 106.0417
5 | 0.7162 | 0.00681 | -0.0268 | 105.1689
5.5 | 0.7703 | 0.00742 | -0.0267 | 103.814
6 | 0.8242 | 0.00802 | -0.0265 | 102.7681
6.5 | 0.8784 | 0.00855 | -0.0264 | 102.7368
7 | 0.932 | 0.00915 | -0.0262 | 101.8579
7.5 | 0.9852 | 0.00976 | -0.026 | 100.9426
8 | 1.0376 | 0.01049 | -0.0256 | 98.9133
8.5 | 1.0896 | 0.01122 | -0.0253 | 97.1123
9 | 1.1415 | 0.01189 | -0.0249 | 96.005
9.5 | 1.1919 | 0.01276 | -0.0243 | 93.4091
10 | 1.2423 | 0.01352 | -0.0238 | 91.8861
10.5 | 1.2894 | 0.01476 | -0.0229 | 87.3577
11 | 1.3378 | 0.01563 | -0.0222 | 85.5918
11.5 | 1.3845 | 0.01666 | -0.0213 | 83.1032
12 | 1.4289 | 0.01787 | -0.0202 | 79.9608
12.5 | 1.4632 | 0.02018 | -0.018 | 72.5074
13 | 1.5033 | 0.0215 | -0.0165 | 69.9209
13.5 | 1.5399 | 0.02298 | -0.0147 | 67.0104
14 | 1.5713 | 0.02472 | -0.0124 | 63.5639
14.5 | 1.5898 | 0.02682 | -0.0087 | 59.2767
15 | 1.5985 | 0.02967 | -0.0052 | 53.876
15.5 | 1.6019 | 0.03382 | -0.0038 | 47.3655
16 | 1.5969 | 0.04015 | -0.0051 | 39.7733
16.5 | 1.5785 | 0.04963 | -0.0095 | 31.8054
17 | 1.5423 | 0.06275 | -0.0162 | 24.5785
17.5 | 1.4873 | 0.07929 | -0.0244 | 18.7577
18 | 1.4167 | 0.09915 | -0.0341 | 14.2885
18.5 | 1.341 | 0.12129 | -0.0451 | 11.0561
19 | 1.2732 | 0.1434 | -0.0567 | 8.8787
19.5 | 1.2203 | 0.16406 | -0.0683 | 7.4381
20 | 1.1827 | 0.18281 | -0.0794 | 6.4696

## 51. Re 2M Mach 0.10 (1)
BIGFOIL.COM POLAR EXPORT
SM8516m
SM8516m |  |  |  | Cl Max: | 1.119 | at alpha= | 10 | deg
JavaFoil+Calcfoil stall+Eppler ext transition |  |  |  | L/D Max: | 128.813 | at alpha= | 5 | deg
Re: | 2000000 |  |  | Cd Min: | 0.00464 | at alpha= | 1 | deg
Mach: | 0.1 |  |  | Cl=0 at alpha= | -1.3814 | deg
|  |  |  | @ Cl=0.1, Cd= | 0.0047608
|  |  |  | @ Cl=0.4, Cd= | 0.0047
|  |  |  | @ Cl=0.6, Cd= | 0.0053907
alpha (deg) | Cl | Cd | Cm | Cl/Cd
-15 | -0.388 | 0.11756 | -0.009 | -3.3
-14.5 | -0.409 | 0.11204 | -0.009 | -3.647
-14 | -0.429 | 0.10615 | -0.009 | -4.043
-13.5 | -0.449 | 0.10161 | -0.009 | -4.422
-13 | -0.469 | 0.09519 | -0.009 | -4.924
-12.5 | -0.487 | 0.09081 | -0.009 | -5.361
-12 | -0.503 | 0.08543 | -0.009 | -5.892
-11.5 | -0.517 | 0.08065 | -0.009 | -6.416
-11 | -0.529 | 0.07651 | -0.009 | -6.912
-10.5 | -0.537 | 0.07211 | -0.009 | -7.446
-10 | -0.54 | 0.06705 | -0.009 | -8.053
-9.5 | -0.538 | 0.06316 | -0.008 | -8.52
-9 | -0.532 | 0.05964 | -0.009 | -8.922
-8.5 | -0.521 | 0.05576 | -0.009 | -9.351
-8 | -0.506 | 0.05201 | -0.009 | -9.735
-7.5 | -0.487 | 0.04855 | -0.009 | -10.023
-7 | -0.464 | 0.04503 | -0.011 | -10.298
-6.5 | -0.539 | 0.00617 | -0.022 | -87.349
-6 | -0.499 | 0.00615 | -0.023 | -81.036
-5.5 | -0.454 | 0.00604 | -0.023 | -75.111
-5 | -0.405 | 0.00591 | -0.023 | -68.597
-4.5 | -0.354 | 0.00586 | -0.023 | -60.377
-4 | -0.301 | 0.00578 | -0.023 | -52.024
-3.5 | -0.245 | 0.00574 | -0.024 | -42.717
-3 | -0.188 | 0.00569 | -0.024 | -33.152
-2.5 | -0.131 | 0.00566 | -0.024 | -23.106
-2 | -0.072 | 0.00514 | -0.024 | -14.076
-1.5 | -0.014 | 0.005 | -0.025 | -2.715
-1 | 0.045 | 0.00488 | -0.025 | 9.323
-0.5 | 0.105 | 0.00475 | -0.025 | 22.005
0 | 0.164 | 0.0047 | -0.025 | 34.929
0.5 | 0.223 | 0.00467 | -0.025 | 47.813
1 | 0.282 | 0.00464 | -0.026 | 60.818
1.5 | 0.341 | 0.00468 | -0.026 | 72.939
2 | 0.4 | 0.0047 | -0.026 | 85.193
2.5 | 0.459 | 0.00477 | -0.026 | 96.243
3 | 0.518 | 0.00534 | -0.027 | 96.966
3.5 | 0.576 | 0.00537 | -0.027 | 107.278
4 | 0.634 | 0.00542 | -0.027 | 116.958
4.5 | 0.691 | 0.00567 | -0.027 | 121.916
5 | 0.747 | 0.0058 | -0.028 | 128.813
5.5 | 0.801 | 0.00622 | -0.028 | 128.779
6 | 0.854 | 0.01075 | -0.028 | 79.409
6.5 | 0.904 | 0.01145 | -0.028 | 78.969
7 | 0.951 | 0.01237 | -0.029 | 76.856
7.5 | 0.994 | 0.01299 | -0.029 | 76.53
8 | 1.032 | 0.01366 | -0.029 | 75.574
8.5 | 1.065 | 0.01435 | -0.03 | 74.238
9 | 1.092 | 0.01503 | -0.03 | 72.694
9.5 | 1.114 | 0.01589 | -0.03 | 70.076
10 | 1.119 | 0.01685 | -0.03 | 66.409
10.5 | 1.113 | 0.01834 | -0.03 | 60.662
11 | 1.094 | 0.02073 | -0.03 | 52.761
11.5 | 1.057 | 0.02568 | -0.029 | 41.165
12 | 1.006 | 0.03556 | -0.028 | 28.3
12.5 | 0.94 | 0.05464 | -0.025 | 17.211
13 | 0.877 | 0.07875 | -0.022 | 11.136
13.5 | 0.836 | 0.09306 | -0.019 | 8.978
14 | 0.801 | 0.10278 | -0.017 | 7.791
14.5 | 0.768 | 0.11008 | -0.016 | 6.979
15 | 0.734 | 0.11755 | -0.016 | 6.247

## 52. Re 2M Mach 0.10 (2)
BIGFOIL.COM POLAR EXPORT
SM8516m
SM8516m |  |  |  | Cl Max: | 1.577 | at alpha= | 15 | deg
XFOIL ncrit=9 |  |  |  | L/D Max: | 106.188 | at alpha= | 4.5 | deg
Re: | 2000000 |  |  | Cd Min: | 0.19776 | at alpha= | 20 | deg
Mach: | 0.1 |  |  | Cl=0 at alpha= | -1.391 | deg
|  |  |  | @ Cl=0.1, Cd= | 0.0052413
|  |  |  | @ Cl=0.4, Cd= | 0.0048383
|  |  |  | @ Cl=0.6, Cd= | 0.0058123
alpha (deg) | Cl | Cd | Cm | Cl/Cd
-10 | -0.9108 | 0.02622 | -0.0322 | -34.7368
-9.5 | -0.8781 | 0.02089 | -0.0313 | -42.0345
-9 | -0.8314 | 0.01868 | -0.0305 | -44.5075
-8.5 | -0.781 | 0.01724 | -0.0299 | -45.3016
-8 | -0.7378 | 0.01338 | -0.0287 | -55.142
-7.5 | -0.6849 | 0.0124 | -0.0282 | -55.2339
-7 | -0.6321 | 0.01137 | -0.0276 | -55.5937
-6.5 | -0.5795 | 0.01039 | -0.0269 | -55.7748
-6 | -0.5273 | 0.0096 | -0.0259 | -54.9271
-5.5 | -0.4627 | 0.00848 | -0.0278 | -54.5637
-5 | -0.3979 | 0.00799 | -0.0296 | -49.7997
-4.5 | -0.3435 | 0.00763 | -0.0288 | -45.0197
-4 | -0.2911 | 0.00718 | -0.0276 | -40.5432
-3.5 | -0.2362 | 0.00701 | -0.027 | -33.6947
-3 | -0.1807 | 0.0068 | -0.0266 | -26.5735
-2.5 | -0.1245 | 0.0066 | -0.0264 | -18.8636
-2 | -0.0685 | 0.00623 | -0.0264 | -10.9952
-1.5 | -0.0123 | 0.00588 | -0.0264 | -2.0918
-1 | 0.0441 | 0.00562 | -0.0266 | 7.847
-0.5 | 0.1002 | 0.00524 | -0.0267 | 19.1221
0 | 0.1558 | 0.00483 | -0.0268 | 32.2567
0.5 | 0.2112 | 0.00461 | -0.0265 | 45.8134
1 | 0.2638 | 0.00446 | -0.0255 | 59.148
1.5 | 0.3188 | 0.00454 | -0.0248 | 70.2203
2 | 0.3865 | 0.00478 | -0.0273 | 80.8577
2.5 | 0.4421 | 0.00502 | -0.0271 | 88.0677
3 | 0.4981 | 0.00527 | -0.027 | 94.5161
3.5 | 0.5541 | 0.00555 | -0.027 | 99.8378
4 | 0.6101 | 0.00587 | -0.027 | 103.9353
4.5 | 0.6658 | 0.00627 | -0.0269 | 106.1882
5 | 0.7206 | 0.00684 | -0.0268 | 105.3509
5.5 | 0.775 | 0.00747 | -0.0266 | 103.7483
6 | 0.8294 | 0.00807 | -0.0265 | 102.7757
6.5 | 0.8839 | 0.00862 | -0.0263 | 102.5406
7 | 0.9381 | 0.00921 | -0.026 | 101.8567
7.5 | 0.9915 | 0.00987 | -0.0257 | 100.4559
8 | 1.0446 | 0.01058 | -0.0253 | 98.7335
8.5 | 1.0971 | 0.01133 | -0.0249 | 96.8314
9 | 1.1491 | 0.01208 | -0.0244 | 95.1242
9.5 | 1.2002 | 0.01293 | -0.0237 | 92.8229
10 | 1.2507 | 0.01379 | -0.023 | 90.6962
10.5 | 1.2983 | 0.01502 | -0.022 | 86.4381
11 | 1.3467 | 0.01599 | -0.0211 | 84.2214
11.5 | 1.3932 | 0.01712 | -0.02 | 81.3785
12 | 1.4357 | 0.01864 | -0.0185 | 77.0225
12.5 | 1.4703 | 0.02087 | -0.0162 | 70.4504
13 | 1.5082 | 0.02244 | -0.0143 | 67.2103
13.5 | 1.5414 | 0.02421 | -0.012 | 63.6679
14 | 1.5652 | 0.02628 | -0.0087 | 59.5586
14.5 | 1.5738 | 0.02906 | -0.0046 | 54.1569
15 | 1.577 | 0.03315 | -0.0028 | 47.5716
15.5 | 1.5728 | 0.03935 | -0.0039 | 39.9695
16 | 1.5549 | 0.04885 | -0.0084 | 31.8301
16.5 | 1.5195 | 0.062 | -0.0153 | 24.5081
17 | 1.4662 | 0.07831 | -0.0236 | 18.723
17.5 | 1.3981 | 0.09759 | -0.033 | 14.3263
18 | 1.3244 | 0.11918 | -0.0438 | 11.1126
18.5 | 1.2604 | 0.14034 | -0.0548 | 8.981
19 | 1.2091 | 0.16045 | -0.0659 | 7.5357
19.5 | 1.1713 | 0.17902 | -0.0768 | 6.5428
20 | 1.1398 | 0.19776 | -0.0883 | 5.7636

## 53. Re 2M Mach 0.25 (1)
BIGFOIL.COM POLAR EXPORT
SM8516m
SM8516m |  |  |  | Cl Max: | 1.087 | at alpha= | 9 | deg
JavaFoil+Calcfoil stall+Eppler ext transition |  |  |  | L/D Max: | 130.386 | at alpha= | 5 | deg
Re: | 2000000 |  |  | Cd Min: | 0.00463 | at alpha= | 0.5 | deg
Mach: | 0.25 |  |  | Cl=0 at alpha= | -1.3853 | deg
|  |  |  | @ Cl=0.1, Cd= | 0.0047328
|  |  |  | @ Cl=0.4, Cd= | 0.0046563
|  |  |  | @ Cl=0.6, Cd= | 0.11418
alpha (deg) | Cl | Cd | Cm | Cl/Cd
-13.5 | -0.069 | 0.10367 | -0.009 | -0.666
-13 | -0.14 | 0.10037 | -0.009 | -1.391
-12.5 | -0.214 | 0.09546 | -0.009 | -2.246
-12 | -0.272 | 0.08974 | -0.009 | -3.028
-11.5 | -0.322 | 0.08441 | -0.009 | -3.815
-11 | -0.367 | 0.07956 | -0.009 | -4.607
-10.5 | -0.405 | 0.07436 | -0.009 | -5.448
-10 | -0.435 | 0.07058 | -0.009 | -6.169
-9.5 | -0.457 | 0.06547 | -0.009 | -6.988
-9 | -0.472 | 0.06161 | -0.009 | -7.665
-8.5 | -0.479 | 0.05753 | -0.009 | -8.326
-8 | -0.478 | 0.05355 | -0.009 | -8.925
-7.5 | -0.469 | 0.05045 | -0.009 | -9.301
-7 | -0.454 | 0.04684 | -0.009 | -9.689
-6.5 | -0.432 | 0.04377 | -0.01 | -9.863
-6 | -0.405 | 0.04032 | -0.012 | -10.045
-5.5 | -0.459 | 0.00601 | -0.023 | -76.297
-5 | -0.412 | 0.00592 | -0.024 | -69.623
-4.5 | -0.361 | 0.0058 | -0.024 | -62.304
-4 | -0.307 | 0.00574 | -0.024 | -53.517
-3.5 | -0.251 | 0.00571 | -0.024 | -44.028
-3 | -0.193 | 0.00565 | -0.024 | -34.233
-2.5 | -0.134 | 0.0056 | -0.025 | -23.975
-2 | -0.074 | 0.00556 | -0.025 | -13.359
-1.5 | -0.014 | 0.005 | -0.025 | -2.787
-1 | 0.047 | 0.00483 | -0.025 | 9.676
-0.5 | 0.107 | 0.00472 | -0.026 | 22.78
0 | 0.169 | 0.00465 | -0.026 | 36.274
0.5 | 0.229 | 0.00463 | -0.026 | 49.572
1 | 0.29 | 0.00464 | -0.026 | 62.569
1.5 | 0.351 | 0.00464 | -0.027 | 75.535
2 | 0.411 | 0.00466 | -0.027 | 88.323
2.5 | 0.472 | 0.00476 | -0.027 | 99.134
3 | 0.532 | 0.00534 | -0.027 | 99.66
3.5 | 0.592 | 0.00537 | -0.028 | 110.261
4 | 0.651 | 0.00544 | -0.028 | 119.766
4.5 | 0.71 | 0.00564 | -0.028 | 125.864
5 | 0.767 | 0.00588 | -0.028 | 130.386
5.5 | 0.822 | 0.0104 | -0.029 | 79.06
6 | 0.875 | 0.0112 | -0.029 | 78.093
6.5 | 0.924 | 0.01197 | -0.029 | 77.244
7 | 0.97 | 0.01274 | -0.03 | 76.139
7.5 | 1.01 | 0.01359 | -0.03 | 74.364
8 | 1.044 | 0.01429 | -0.03 | 73.057
8.5 | 1.07 | 0.01514 | -0.03 | 70.639
9 | 1.087 | 0.01608 | -0.031 | 67.576
9.5 | 1.083 | 0.01724 | -0.031 | 62.788
10 | 1.065 | 0.01911 | -0.03 | 55.735
10.5 | 1.022 | 0.02296 | -0.03 | 44.501
11 | 0.946 | 0.03444 | -0.028 | 27.466
11.5 | 0.822 | 0.07289 | -0.02 | 11.274
12 | 0.764 | 0.08549 | -0.016 | 8.937
12.5 | 0.71 | 0.09271 | -0.016 | 7.659
13 | 0.649 | 0.09983 | -0.015 | 6.505
13.5 | 0.583 | 0.10715 | -0.015 | 5.441
14 | 0.511 | 0.11418 | -0.015 | 4.476

## 54. Re 2M Mach 0.25 (2)
BIGFOIL.COM POLAR EXPORT
SM8516m
SM8516m |  |  |  | Cl Max: | 1.4549 | at alpha= | 12.5 | deg
XFOIL ncrit=9 |  |  |  | L/D Max: | 106.848 | at alpha= | 4.5 | deg
Re: | 2000000 |  |  | Cd Min: | 0.26694 | at alpha= | -20 | deg
Mach: | 0.25 |  |  | Cl=0 at alpha= | -1.3902 | deg
|  |  |  | @ Cl=0.1, Cd= | 0.0053811
|  |  |  | @ Cl=0.4, Cd= | 0.0048531
|  |  |  | @ Cl=0.6, Cd= | 0.0058168
alpha (deg) | Cl | Cd | Cm | Cl/Cd
-20 | -0.8686 | 0.26694 | 0.0957 | -3.2539
-19.5 | -0.8502 | 0.26007 | 0.0913 | -3.2691
-19 | -0.8313 | 0.25269 | 0.0869 | -3.2898
-18.5 | -0.8125 | 0.24507 | 0.0823 | -3.3154
-18 | -0.7946 | 0.23748 | 0.0778 | -3.346
-17.5 | -0.7771 | 0.22978 | 0.0735 | -3.3819
-17 | -0.7602 | 0.22198 | 0.0692 | -3.4246
-16.5 | -0.7458 | 0.21396 | 0.0654 | -3.4857
-16 | -0.7288 | 0.20758 | 0.0618 | -3.5109
-15.5 | -0.7121 | 0.20079 | 0.0582 | -3.5465
-15 | -0.6962 | 0.19357 | 0.0545 | -3.5966
-14.5 | -0.6807 | 0.18543 | 0.0507 | -3.6709
-14 | -0.6673 | 0.17703 | 0.0467 | -3.7694
-13.5 | -0.6545 | 0.16893 | 0.0431 | -3.8744
-13 | -0.6433 | 0.16071 | 0.0397 | -4.0029
-12.5 | -0.6334 | 0.1523 | 0.0363 | -4.1589
-12 | -0.6255 | 0.14353 | 0.033 | -4.358
-11.5 | -0.6225 | 0.13468 | 0.0297 | -4.6221
-11 | -0.6118 | 0.12792 | 0.027 | -4.7827
-10.5 | -0.6035 | 0.12022 | 0.0237 | -5.02
-9 | -0.6397 | 0.0817 | 0.0048 | -7.8299
-8.5 | -0.6488 | 0.07024 | -0.0044 | -9.2369
-8 | -0.7213 | 0.02838 | -0.0338 | -25.4158
-7.5 | -0.7057 | 0.01592 | -0.0325 | -44.3279
-7 | -0.6531 | 0.01393 | -0.0314 | -46.8844
-6.5 | -0.5998 | 0.0122 | -0.0301 | -49.1639
-6 | -0.5471 | 0.01072 | -0.0285 | -51.0354
-5 | -0.412 | 0.00836 | -0.0317 | -49.2823
-4.5 | -0.3571 | 0.0079 | -0.0302 | -45.2025
-4 | -0.3021 | 0.00742 | -0.0289 | -40.7143
-3.5 | -0.245 | 0.00713 | -0.0281 | -34.3619
-3 | -0.1872 | 0.0069 | -0.0276 | -27.1304
-2.5 | -0.1289 | 0.00674 | -0.0273 | -19.1246
-2 | -0.0707 | 0.0064 | -0.0272 | -11.0469
-1.5 | -0.0128 | 0.00599 | -0.0272 | -2.1369
-1 | 0.0455 | 0.00572 | -0.0273 | 7.9545
-0.5 | 0.1034 | 0.00536 | -0.0275 | 19.291
0 | 0.1608 | 0.00495 | -0.0275 | 32.4848
0.5 | 0.2181 | 0.00472 | -0.0273 | 46.2076
1 | 0.273 | 0.00457 | -0.0263 | 59.7374
1.5 | 0.3279 | 0.00461 | -0.0251 | 71.128
2 | 0.3993 | 0.00485 | -0.028 | 82.3299
2.5 | 0.4566 | 0.0051 | -0.0277 | 89.5294
3.5 | 0.5724 | 0.00566 | -0.0274 | 101.1307
4 | 0.6305 | 0.00599 | -0.0272 | 105.2588
4.5 | 0.6881 | 0.00644 | -0.027 | 106.8478
5 | 0.7448 | 0.00708 | -0.0267 | 105.1977
5.5 | 0.8015 | 0.00773 | -0.0264 | 103.6869
6 | 0.8584 | 0.00836 | -0.026 | 102.6794
6.5 | 0.9154 | 0.00894 | -0.0255 | 102.3937
7 | 0.9718 | 0.00963 | -0.0249 | 100.9138
7.5 | 1.0277 | 0.0104 | -0.0242 | 98.8173
8 | 1.0829 | 0.01125 | -0.0233 | 96.2578
8.5 | 1.1383 | 0.01205 | -0.0224 | 94.4647
9 | 1.1921 | 0.01308 | -0.0212 | 91.1391
9.5 | 1.245 | 0.01415 | -0.0199 | 87.9859
10 | 1.2945 | 0.01566 | -0.0181 | 82.6628
10.5 | 1.3435 | 0.01709 | -0.0162 | 78.6132
11 | 1.3889 | 0.01881 | -0.014 | 73.8384
11.5 | 1.4181 | 0.02202 | -0.0104 | 64.4005
12 | 1.4468 | 0.02476 | -0.0069 | 58.433
12.5 | 1.4549 | 0.02819 | -0.0017 | 51.6105
13 | 1.4479 | 0.03343 | 0.0008 | 43.3114
13.5 | 1.4338 | 0.04182 | -0.0023 | 34.285
14 | 1.4092 | 0.05364 | -0.0094 | 26.2714
14.5 | 1.3685 | 0.06836 | -0.0179 | 20.019
15 | 1.3162 | 0.0848 | -0.0264 | 15.5212
15.5 | 1.2625 | 0.10178 | -0.0349 | 12.4042
16 | 1.2122 | 0.11926 | -0.0437 | 10.1643
16.5 | 1.1663 | 0.13694 | -0.0528 | 8.5169
17 | 1.1285 | 0.15421 | -0.0622 | 7.3179
17.5 | 1.0957 | 0.17169 | -0.072 | 6.3819

## 55. Re 2M Mach 0.50 (1)
BIGFOIL.COM POLAR EXPORT
SM8516m
SM8516m |  |  |  | Cl Max: | 1.148 | at alpha= | 20 | deg
JavaFoil+Calcfoil stall+Eppler ext transition |  |  |  | L/D Max: | 126.023 | at alpha= | 4 | deg
Re: | 2000000 |  |  | Cd Min: | 0.00484 | at alpha= | 1 | deg
Mach: | 0.5 |  |  | Cl=0 at alpha= | -1.3823 | deg
|  |  |  | @ Cl=0.1, Cd= | 0.0050082
|  |  |  | @ Cl=0.4, Cd= | 0.0048512
|  |  |  | @ Cl=0.6, Cd= | 0.00556
alpha (deg) | Cl | Cd | Cm | Cl/Cd
-20 | -1.001 | 0.17747 | -0.012 | -5.643
-19.5 | -0.976 | 0.17273 | -0.012 | -5.649
-19 | -0.949 | 0.16617 | -0.012 | -5.71
-18.5 | -0.923 | 0.16409 | -0.012 | -5.625
-18 | -0.896 | 0.1581 | -0.012 | -5.666
-17.5 | -0.87 | 0.15577 | -0.012 | -5.585
-17 | -0.843 | 0.14929 | -0.012 | -5.647
-16.5 | -0.817 | 0.14098 | -0.012 | -5.794
-16 | -0.79 | 0.13915 | -0.012 | -5.675
-15.5 | -0.763 | 0.13052 | -0.012 | -5.843
-15 | -0.736 | 0.13027 | -0.012 | -5.652
-14.5 | -0.709 | 0.11452 | -0.012 | -6.193
-14 | -0.683 | 0.09999 | -0.012 | -6.828
-13.5 | -0.656 | 0.10434 | -0.011 | -6.284
-13 | -0.629 | 0.09149 | -0.012 | -6.877
-12.5 | -0.602 | 0.09038 | -0.011 | -6.661
-12 | -0.575 | 0.08531 | -0.011 | -6.743
-11.5 | -0.548 | 0.08136 | -0.011 | -6.738
-11 | -0.521 | 0.08291 | -0.011 | -6.286
-10.5 | -0.494 | 0.07211 | -0.011 | -6.855
-10 | -0.467 | 0.07236 | -0.011 | -6.456
-9.5 | -0.44 | 0.06784 | -0.011 | -6.488
-9 | -0.413 | 0.06247 | -0.011 | -6.613
-8.5 | -0.386 | 0.05909 | -0.011 | -6.533
-8 | -0.359 | 0.05452 | -0.011 | -6.587
-7.5 | -0.332 | 0.05256 | -0.011 | -6.315
-7 | -0.305 | 0.04953 | -0.011 | -6.154
-6.5 | -0.278 | 0.0472 | -0.011 | -5.886
-6 | -0.251 | 0.04351 | -0.011 | -5.76
-5.5 | -0.223 | 0.04186 | -0.01 | -5.339
-5 | -0.315 | 0.03945 | -0.01 | -7.984
-4.5 | -0.302 | 0.03667 | -0.011 | -8.23
-4 | -0.331 | 0.00607 | -0.027 | -54.513
-3.5 | -0.276 | 0.00599 | -0.027 | -46.027
-3 | -0.214 | 0.00585 | -0.027 | -36.575
-2.5 | -0.149 | 0.00579 | -0.028 | -25.78
-2 | -0.083 | 0.00571 | -0.028 | -14.514
-1.5 | -0.016 | 0.00525 | -0.028 | -2.967
-1 | 0.052 | 0.0051 | -0.028 | 10.226
-0.5 | 0.12 | 0.00497 | -0.029 | 24.186
0 | 0.188 | 0.00489 | -0.029 | 38.538
0.5 | 0.256 | 0.00486 | -0.029 | 52.777
1 | 0.324 | 0.00484 | -0.03 | 67.023
1.5 | 0.392 | 0.00485 | -0.03 | 80.816
2 | 0.46 | 0.00486 | -0.03 | 94.463
2.5 | 0.527 | 0.00495 | -0.03 | 106.34
3 | 0.594 | 0.00555 | -0.031 | 107.052
3.5 | 0.66 | 0.00566 | -0.031 | 116.75
4 | 0.726 | 0.00576 | -0.031 | 126.023
4.5 | 0.79 | 0.0096 | -0.032 | 82.251
5 | 0.85 | 0.01101 | -0.032 | 77.266
5.5 | 0.906 | 0.01134 | -0.032 | 79.915
6 | 0.955 | 0.01326 | -0.032 | 71.976
6.5 | 0.99 | 0.01446 | -0.033 | 68.517
7 | 1.001 | 0.01585 | -0.033 | 63.129
7.5 | 0.937 | 0.01776 | -0.033 | 52.75
8 | 0.534 | 0.04489 | -0.025 | 11.9
8.5 | 0.535 | 0.06171 | -0.015 | 8.673
9 | 0.561 | 0.06449 | -0.015 | 8.703
9.5 | 0.588 | 0.06916 | -0.015 | 8.505
10 | 0.615 | 0.07493 | -0.015 | 8.204
10.5 | 0.643 | 0.07561 | -0.017 | 8.499
11 | 0.669 | 0.07929 | -0.017 | 8.435
11.5 | 0.696 | 0.08284 | -0.017 | 8.4
12 | 0.723 | 0.08775 | -0.018 | 8.236
12.5 | 0.75 | 0.09083 | -0.018 | 8.253
13 | 0.776 | 0.11259 | -0.018 | 6.89
13.5 | 0.803 | 0.10835 | -0.019 | 7.408
14 | 0.83 | 0.11026 | -0.02 | 7.525
14.5 | 0.857 | 0.12717 | -0.02 | 6.737
15 | 0.884 | 0.13339 | -0.021 | 6.625
15.5 | 0.91 | 0.13874 | -0.021 | 6.556
16 | 0.937 | 0.14027 | -0.021 | 6.677
16.5 | 0.963 | 0.14625 | -0.022 | 6.588
17 | 0.989 | 0.1519 | -0.022 | 6.512
17.5 | 1.016 | 0.15468 | -0.023 | 6.57
18 | 1.043 | 0.15856 | -0.023 | 6.579
18.5 | 1.069 | 0.16316 | -0.023 | 6.55
19 | 1.096 | 0.16961 | -0.024 | 6.459
19.5 | 1.122 | 0.17768 | -0.025 | 6.317
20 | 1.148 | 0.17986 | -0.025 | 6.381

## 56. Re 2M Mach 0.50 (2)
BIGFOIL.COM POLAR EXPORT
SM8516m
SM8516m |  |  |  | Cl Max: | 1.254 | at alpha= | 8.5 | deg
XFOIL ncrit=9 |  |  |  | L/D Max: | 109.319 | at alpha= | 4 | deg
Re: | 2000000 |  |  | Cd Min: | 0.19259 | at alpha= | -17 | deg
Mach: | 0.5 |  |  | Cl=0 at alpha= | -1.3885 | deg
|  |  |  | @ Cl=0.1, Cd= | 0.0059137
|  |  |  | @ Cl=0.4, Cd= | 0.0050162
|  |  |  | @ Cl=0.6, Cd= | 0.0058117
alpha (deg) | Cl | Cd | Cm | Cl/Cd
-17 | -0.5381 | 0.19259 | 0.0371 | -2.794
-16.5 | -0.5262 | 0.18679 | 0.0344 | -2.8171
-16 | -0.5149 | 0.18037 | 0.0316 | -2.8547
-15.5 | -0.5046 | 0.17417 | 0.0288 | -2.8972
-15 | -0.4949 | 0.16808 | 0.026 | -2.9444
-14.5 | -0.4852 | 0.16216 | 0.0235 | -2.9921
-14 | -0.476 | 0.1563 | 0.0211 | -3.0454
-13.5 | -0.4698 | 0.1502 | 0.0188 | -3.1278
-13 | -0.4612 | 0.14537 | 0.0171 | -3.1726
-12.5 | -0.4555 | 0.14088 | 0.0155 | -3.2332
-12 | -0.6206 | 0.15549 | 0.0374 | -3.9913
-11.5 | -0.6053 | 0.14787 | 0.0342 | -4.0935
-11 | -0.5911 | 0.13984 | 0.0307 | -4.227
-10.5 | -0.5801 | 0.13009 | 0.0261 | -4.4592
-10 | -0.5699 | 0.12144 | 0.0226 | -4.6929
-9.5 | -0.5608 | 0.1128 | 0.0191 | -4.9716
-9 | -0.5544 | 0.1046 | 0.0159 | -5.3002
-8.5 | -0.5483 | 0.09617 | 0.012 | -5.7014
-8 | -0.5446 | 0.08718 | 0.0074 | -6.2468
-7.5 | -0.5437 | 0.07777 | 0.0019 | -6.9911
-7 | -0.5464 | 0.06771 | -0.0055 | -8.0697
-6.5 | -0.5447 | 0.05506 | -0.0212 | -9.8928
-6 | -0.5328 | 0.04081 | -0.0342 | -13.0556
-5.5 | -0.5079 | 0.02691 | -0.0412 | -18.874
-5 | -0.4662 | 0.01585 | -0.0421 | -29.4132
-4.5 | -0.4141 | 0.01125 | -0.0387 | -36.8089
-4 | -0.3509 | 0.00924 | -0.0359 | -37.9762
-3.5 | -0.2847 | 0.00815 | -0.034 | -34.9325
-3 | -0.2172 | 0.00756 | -0.0327 | -28.7302
-2.5 | -0.1492 | 0.0072 | -0.0318 | -20.7222
-2 | -0.0814 | 0.00696 | -0.0312 | -11.6954
-1.5 | -0.0148 | 0.0065 | -0.0309 | -2.2769
-1 | 0.0516 | 0.00614 | -0.0307 | 8.4039
-0.5 | 0.1179 | 0.00583 | -0.0307 | 20.223
0 | 0.1834 | 0.00541 | -0.0306 | 33.9002
0.5 | 0.249 | 0.00518 | -0.0304 | 48.0695
1 | 0.3132 | 0.00501 | -0.0297 | 62.515
1.5 | 0.3719 | 0.00493 | -0.0273 | 75.4361
2 | 0.4501 | 0.00517 | -0.0294 | 87.06
2.5 | 0.5221 | 0.00544 | -0.0301 | 95.9743
3 | 0.5885 | 0.00575 | -0.0294 | 102.3478
3.5 | 0.6556 | 0.00611 | -0.0287 | 107.2995
4 | 0.7226 | 0.00661 | -0.0279 | 109.3192
5 | 0.8557 | 0.00811 | -0.0254 | 105.5117
5.5 | 0.9236 | 0.00884 | -0.0239 | 104.4796
6 | 0.9918 | 0.00967 | -0.022 | 102.5646
6.5 | 1.0597 | 0.01066 | -0.0196 | 99.409
7 | 1.1268 | 0.01191 | -0.0165 | 94.6096
7.5 | 1.1896 | 0.01378 | -0.0124 | 86.328
8 | 1.2385 | 0.01699 | -0.0069 | 72.8958
8.5 | 1.254 | 0.02263 | 0.0001 | 55.4132
9 | 1.2299 | 0.02973 | 0.0057 | 41.369
9.5 | 1.1984 | 0.04078 | -0.0003 | 29.387
10 | 1.166 | 0.05457 | -0.0107 | 21.3671
10.5 | 1.1313 | 0.06833 | -0.0194 | 16.5564
11 | 1.0967 | 0.08182 | -0.0268 | 13.4038
11.5 | 1.0636 | 0.09527 | -0.0337 | 11.1641
12 | 1.0333 | 0.10875 | -0.0405 | 9.5016
12.5 | 1.0067 | 0.12247 | -0.0476 | 8.22
13 | 0.9847 | 0.13636 | -0.055 | 7.2213
13.5 | 0.9687 | 0.15024 | -0.0625 | 6.4477

## 57. Re 3M Mach 0.00 (1)
BIGFOIL.COM POLAR EXPORT
SM8516m
SM8516m |  |  |  | Cl Max: | 1.132 | at alpha= | 10 | deg
JavaFoil+Calcfoil stall+Eppler ext transition |  |  |  | L/D Max: | 133.18 | at alpha= | 6 | deg
Re: | 3000000 |  |  | Cd Min: | 0.00475 | at alpha= | 2 | deg
Mach: | 0 |  |  | Cl=0 at alpha= | -1.3814 | deg
|  |  |  | @ Cl=0.1, Cd= | 0.0049461
|  |  |  | @ Cl=0.4, Cd= | 0.0047514
|  |  |  | @ Cl=0.6, Cd= | 0.0049412
alpha (deg) | Cl | Cd | Cm | Cl/Cd
-12.5 | -0.516 | 0.08671 | -0.009 | -5.947
-12 | -0.529 | 0.08209 | -0.009 | -6.439
-11.5 | -0.54 | 0.07765 | -0.009 | -6.948
-11 | -0.548 | 0.07323 | -0.009 | -7.476
-10.5 | -0.552 | 0.06921 | -0.009 | -7.98
-10 | -0.553 | 0.06493 | -0.009 | -8.513
-9.5 | -0.548 | 0.06132 | -0.009 | -8.939
-9 | -0.54 | 0.0573 | -0.009 | -9.422
-8.5 | -0.528 | 0.05343 | -0.01 | -9.881
-8 | -0.511 | 0.05004 | -0.011 | -10.222
-7.5 | -0.607 | 0.01018 | -0.022 | -59.6
-7 | -0.575 | 0.00625 | -0.022 | -92.041
-6.5 | -0.539 | 0.00613 | -0.022 | -87.837
-6 | -0.498 | 0.00606 | -0.022 | -82.175
-5.5 | -0.452 | 0.00597 | -0.023 | -75.777
-5 | -0.404 | 0.00587 | -0.023 | -68.833
-4.5 | -0.353 | 0.00584 | -0.023 | -60.397
-4 | -0.299 | 0.00572 | -0.023 | -52.308
-3.5 | -0.244 | 0.00568 | -0.023 | -42.974
-3 | -0.188 | 0.00562 | -0.024 | -33.373
-2.5 | -0.13 | 0.0056 | -0.024 | -23.226
-2 | -0.072 | 0.00519 | -0.024 | -13.866
-1.5 | -0.014 | 0.00512 | -0.024 | -2.639
-1 | 0.045 | 0.00503 | -0.025 | 8.991
-0.5 | 0.104 | 0.00494 | -0.025 | 21.084
0 | 0.163 | 0.00489 | -0.025 | 33.402
0.5 | 0.222 | 0.00482 | -0.025 | 46.037
1 | 0.281 | 0.00479 | -0.026 | 58.588
1.5 | 0.34 | 0.00477 | -0.026 | 71.181
2 | 0.398 | 0.00475 | -0.026 | 83.91
2.5 | 0.457 | 0.00479 | -0.026 | 95.336
3 | 0.515 | 0.00483 | -0.027 | 106.549
3.5 | 0.573 | 0.00489 | -0.027 | 117.226
4 | 0.631 | 0.005 | -0.027 | 126.15
4.5 | 0.688 | 0.00546 | -0.027 | 126.059
5 | 0.743 | 0.00572 | -0.028 | 129.948
5.5 | 0.798 | 0.00602 | -0.028 | 132.503
6 | 0.85 | 0.00638 | -0.028 | 133.18
6.5 | 0.9 | 0.01062 | -0.028 | 84.761
7 | 0.947 | 0.01147 | -0.029 | 82.555
7.5 | 0.991 | 0.01206 | -0.029 | 82.164
8 | 1.029 | 0.01267 | -0.029 | 81.244
8.5 | 1.063 | 0.0133 | -0.029 | 79.94
9 | 1.092 | 0.0139 | -0.03 | 78.534
9.5 | 1.115 | 0.01463 | -0.03 | 76.213
10 | 1.132 | 0.01552 | -0.03 | 72.934
10.5 | 1.13 | 0.0165 | -0.03 | 68.482
11 | 1.12 | 0.01794 | -0.03 | 62.438
11.5 | 1.098 | 0.02028 | -0.03 | 54.178
12 | 1.064 | 0.0247 | -0.029 | 43.063
12.5 | 1.017 | 0.03293 | -0.028 | 30.898
13 | 0.963 | 0.04661 | -0.027 | 20.654
13.5 | 0.91 | 0.06315 | -0.025 | 14.406
14 | 0.862 | 0.07996 | -0.023 | 10.78
14.5 | 0.819 | 0.09531 | -0.021 | 8.595
15 | 0.784 | 0.10557 | -0.02 | 7.427

## 58. Re 3M Mach 0.00 (2)
BIGFOIL.COM POLAR EXPORT
SM8516m
SM8516m |  |  |  | Cl Max: | 1.6817 | at alpha= | 16.5 | deg
XFOIL ncrit=9 |  |  |  | L/D Max: | 111.498 | at alpha= | 4.5 | deg
Re: | 3000000 |  |  | Cd Min: | 0.16292 | at alpha= | 20 | deg
Mach: | 0 |  |  | Cl=0 at alpha= | -1.3858 | deg
|  |  |  | @ Cl=0.1, Cd= | 0.00531
|  |  |  | @ Cl=0.4, Cd= | 0.0045436
|  |  |  | @ Cl=0.6, Cd= | 0.0054393
alpha (deg) | Cl | Cd | Cm | Cl/Cd
-12.5 | -1.1084 | 0.03525 | -0.0324 | -31.444
-12 | -1.0948 | 0.02903 | -0.0324 | -37.7127
-11.5 | -1.0793 | 0.02187 | -0.0312 | -49.3507
-11 | -1.0489 | 0.0167 | -0.0297 | -62.8084
-10.5 | -1.0003 | 0.01524 | -0.0291 | -65.6365
-10 | -0.9486 | 0.01439 | -0.0287 | -65.9208
-9.5 | -0.8964 | 0.01361 | -0.0284 | -65.8633
-9 | -0.8441 | 0.01272 | -0.028 | -66.3601
-8.5 | -0.7909 | 0.01202 | -0.0277 | -65.7987
-8 | -0.7376 | 0.01126 | -0.0273 | -65.5062
-7.5 | -0.6838 | 0.01064 | -0.027 | -64.2669
-7 | -0.6328 | 0.00906 | -0.0263 | -69.8455
-6.5 | -0.579 | 0.00841 | -0.0258 | -68.8466
-6 | -0.5136 | 0.00791 | -0.028 | -64.9305
-5.5 | -0.4554 | 0.00754 | -0.0283 | -60.3979
-5 | -0.4039 | 0.00717 | -0.027 | -56.3319
-4.5 | -0.3498 | 0.0069 | -0.0264 | -50.6957
-4 | -0.2944 | 0.00676 | -0.0261 | -43.5503
-3.5 | -0.2385 | 0.00656 | -0.0259 | -36.3567
-3 | -0.1822 | 0.00644 | -0.0259 | -28.2919
-2.5 | -0.1257 | 0.00632 | -0.0259 | -19.8892
-2 | -0.0692 | 0.00609 | -0.026 | -11.3629
-1.5 | -0.0129 | 0.00576 | -0.0261 | -2.2396
-1 | 0.0436 | 0.00554 | -0.0263 | 7.87
-0.5 | 0.1 | 0.00531 | -0.0265 | 18.8324
0 | 0.1561 | 0.00496 | -0.0267 | 31.4718
0.5 | 0.2123 | 0.00474 | -0.0269 | 44.789
1 | 0.2683 | 0.0046 | -0.0269 | 58.3261
1.5 | 0.3229 | 0.00449 | -0.0265 | 71.9154
2 | 0.3731 | 0.00447 | -0.0249 | 83.4676
2.5 | 0.4389 | 0.00465 | -0.027 | 94.3871
3 | 0.4953 | 0.0049 | -0.0271 | 101.0816
3.5 | 0.5513 | 0.00516 | -0.0271 | 106.8411
4 | 0.6071 | 0.00548 | -0.0271 | 110.7847
4.5 | 0.6623 | 0.00594 | -0.0271 | 111.4983
5 | 0.7171 | 0.00647 | -0.0271 | 110.8346
5.5 | 0.7717 | 0.00699 | -0.027 | 110.4006
6 | 0.8264 | 0.00749 | -0.027 | 110.3338
6.5 | 0.881 | 0.00796 | -0.0269 | 110.6784
7 | 0.935 | 0.00851 | -0.0267 | 109.8707
7.5 | 0.9888 | 0.00904 | -0.0266 | 109.3805
8 | 1.042 | 0.00964 | -0.0263 | 108.0913
8.5 | 1.0949 | 0.01024 | -0.0261 | 106.9238
9 | 1.1471 | 0.01091 | -0.0257 | 105.1421
9.5 | 1.199 | 0.01156 | -0.0254 | 103.7197
10 | 1.2496 | 0.01236 | -0.0249 | 101.1003
10.5 | 1.3003 | 0.01305 | -0.0244 | 99.6398
11 | 1.3495 | 0.0139 | -0.0238 | 97.0863
11.5 | 1.3954 | 0.01515 | -0.0227 | 92.1056
12 | 1.4431 | 0.01599 | -0.022 | 90.2502
12.5 | 1.4889 | 0.01699 | -0.021 | 87.6339
13 | 1.5329 | 0.01808 | -0.0199 | 84.7843
13.5 | 1.5741 | 0.01935 | -0.0185 | 81.3488
14 | 1.6089 | 0.02112 | -0.0164 | 76.179
14.5 | 1.6329 | 0.02361 | -0.0133 | 69.1614
15 | 1.6583 | 0.0253 | -0.0102 | 65.5455
15.5 | 1.6714 | 0.0275 | -0.0062 | 60.7782
16 | 1.6795 | 0.03071 | -0.0038 | 54.689
16.5 | 1.6817 | 0.0354 | -0.0034 | 47.5056
17 | 1.6767 | 0.04201 | -0.0053 | 39.9119
17.5 | 1.6572 | 0.05161 | -0.0097 | 32.1101
18 | 1.6171 | 0.06499 | -0.0162 | 24.8823
18.5 | 1.5497 | 0.08322 | -0.0251 | 18.6217
19 | 1.4585 | 0.10677 | -0.0368 | 13.6602
19.5 | 1.3571 | 0.13405 | -0.051 | 10.1238
20 | 1.2628 | 0.16292 | -0.0673 | 7.751

## 59. Re 3M Mach 0.10 (1)
BIGFOIL.COM POLAR EXPORT
SM8516m
SM8516m |  |  |  | Cl Max: | 1.128 | at alpha= | 10 | deg
JavaFoil+Calcfoil stall+Eppler ext transition |  |  |  | L/D Max: | 133.756 | at alpha= | 5.5 | deg
Re: | 3000000 |  |  | Cd Min: | 0.0047 | at alpha= | 1.5 | deg
Mach: | 0.1 |  |  | Cl=0 at alpha= | -1.3814 | deg
|  |  |  | @ Cl=0.1, Cd= | 0.0048808
|  |  |  | @ Cl=0.4, Cd= | 0.00471
|  |  |  | @ Cl=0.6, Cd= | 0.0048655
alpha (deg) | Cl | Cd | Cm | Cl/Cd
-12 | -0.504 | 0.083 | -0.009 | -6.071
-11.5 | -0.518 | 0.07831 | -0.009 | -6.616
-11 | -0.529 | 0.07377 | -0.009 | -7.177
-10.5 | -0.538 | 0.0694 | -0.009 | -7.745
-10 | -0.541 | 0.06532 | -0.009 | -8.28
-9.5 | -0.539 | 0.06161 | -0.009 | -8.747
-9 | -0.533 | 0.05773 | -0.009 | -9.232
-8.5 | -0.522 | 0.05413 | -0.01 | -9.65
-8 | -0.508 | 0.05046 | -0.01 | -10.066
-7.5 | -0.493 | 0.04479 | -0.013 | -10.999
-7 | -0.574 | 0.00623 | -0.022 | -92.273
-6.5 | -0.539 | 0.00609 | -0.022 | -88.558
-6 | -0.499 | 0.00595 | -0.023 | -83.755
-5.5 | -0.454 | 0.00586 | -0.023 | -77.37
-5 | -0.405 | 0.00582 | -0.023 | -69.607
-4.5 | -0.354 | 0.00574 | -0.023 | -61.647
-4 | -0.301 | 0.00567 | -0.023 | -53.023
-3.5 | -0.245 | 0.00562 | -0.024 | -43.606
-3 | -0.189 | 0.00556 | -0.024 | -33.9
-2.5 | -0.131 | 0.00554 | -0.024 | -23.593
-2 | -0.072 | 0.00513 | -0.024 | -14.096
-1.5 | -0.014 | 0.00509 | -0.025 | -2.668
-1 | 0.045 | 0.005 | -0.025 | 9.091
-0.5 | 0.105 | 0.00487 | -0.025 | 21.466
0 | 0.164 | 0.0048 | -0.025 | 34.164
0.5 | 0.223 | 0.00477 | -0.025 | 46.8
1 | 0.282 | 0.00472 | -0.026 | 59.762
1.5 | 0.341 | 0.0047 | -0.026 | 72.693
2 | 0.4 | 0.00471 | -0.026 | 84.97
2.5 | 0.459 | 0.00472 | -0.026 | 97.194
3 | 0.518 | 0.00476 | -0.027 | 108.765
3.5 | 0.576 | 0.00482 | -0.027 | 119.442
4 | 0.634 | 0.00493 | -0.027 | 128.669
4.5 | 0.691 | 0.00538 | -0.027 | 128.366
5 | 0.747 | 0.00565 | -0.028 | 132.168
5.5 | 0.801 | 0.00599 | -0.028 | 133.756
6 | 0.854 | 0.01011 | -0.028 | 84.481
6.5 | 0.904 | 0.01071 | -0.028 | 84.367
7 | 0.951 | 0.01158 | -0.029 | 82.065
7.5 | 0.994 | 0.01217 | -0.029 | 81.69
8 | 1.032 | 0.01275 | -0.029 | 80.932
8.5 | 1.065 | 0.0134 | -0.03 | 79.473
9 | 1.092 | 0.01404 | -0.03 | 77.782
9.5 | 1.114 | 0.01482 | -0.03 | 75.136
10 | 1.128 | 0.01564 | -0.03 | 72.125
10.5 | 1.121 | 0.01679 | -0.03 | 66.766
11 | 1.106 | 0.01845 | -0.03 | 59.958
11.5 | 1.079 | 0.02128 | -0.03 | 50.691
12 | 1.037 | 0.0269 | -0.029 | 38.532
12.5 | 0.981 | 0.0378 | -0.028 | 25.962
13 | 0.92 | 0.05465 | -0.026 | 16.842
13.5 | 0.862 | 0.07464 | -0.023 | 11.554
14 | 0.813 | 0.09194 | -0.021 | 8.844
14.5 | 0.776 | 0.10141 | -0.019 | 7.654
15 | 0.74 | 0.10974 | -0.019 | 6.744

## 60. Re 3M Mach 0.10 (2)
BIGFOIL.COM POLAR EXPORT
SM8516m
SM8516m |  |  |  | Cl Max: | 1.6573 | at alpha= | 16 | deg
XFOIL ncrit=9 |  |  |  | L/D Max: | 111.812 | at alpha= | 4.5 | deg
Re: | 3000000 |  |  | Cd Min: | 0.18107 | at alpha= | 20 | deg
Mach: | 0.1 |  |  | Cl=0 at alpha= | -1.3856 | deg
|  |  |  | @ Cl=0.1, Cd= | 0.0053323
|  |  |  | @ Cl=0.4, Cd= | 0.0045471
|  |  |  | @ Cl=0.6, Cd= | 0.0054452
alpha (deg) | Cl | Cd | Cm | Cl/Cd
-11 | -1.0464 | 0.0198 | -0.0318 | -52.8485
-10.5 | -1.0057 | 0.01647 | -0.0307 | -61.0625
-10 | -0.9552 | 0.01514 | -0.03 | -63.0911
-9.5 | -0.9027 | 0.01424 | -0.0295 | -63.3919
-9 | -0.8501 | 0.01325 | -0.029 | -64.1585
-8.5 | -0.7967 | 0.0124 | -0.0285 | -64.25
-8 | -0.7431 | 0.01153 | -0.0281 | -64.4493
-7.5 | -0.6889 | 0.01085 | -0.0276 | -63.4931
-7 | -0.6373 | 0.0093 | -0.0269 | -68.5269
-6.5 | -0.583 | 0.00853 | -0.0264 | -68.347
-6 | -0.5171 | 0.00799 | -0.0284 | -64.7184
-5.5 | -0.4587 | 0.00759 | -0.0286 | -60.4348
-5 | -0.4067 | 0.00725 | -0.0273 | -56.0966
-4.5 | -0.3522 | 0.00694 | -0.0267 | -50.7493
-4 | -0.2964 | 0.00678 | -0.0264 | -43.7168
-3.5 | -0.2401 | 0.00658 | -0.0261 | -36.4894
-3 | -0.1834 | 0.00646 | -0.0261 | -28.3901
-2.5 | -0.1265 | 0.00633 | -0.0261 | -19.9842
-2 | -0.0697 | 0.00611 | -0.0261 | -11.4075
-1.5 | -0.013 | 0.00578 | -0.0263 | -2.2491
-1 | 0.0438 | 0.00555 | -0.0264 | 7.8919
-0.5 | 0.1006 | 0.00533 | -0.0266 | 18.8743
0 | 0.157 | 0.00498 | -0.0269 | 31.5261
0.5 | 0.2135 | 0.00476 | -0.027 | 44.8529
1 | 0.2698 | 0.00462 | -0.027 | 58.3983
1.5 | 0.3248 | 0.00451 | -0.0266 | 72.0177
2 | 0.3754 | 0.00448 | -0.025 | 83.7946
2.5 | 0.4414 | 0.00466 | -0.0271 | 94.721
3 | 0.4983 | 0.00491 | -0.0272 | 101.4868
3.5 | 0.5546 | 0.00517 | -0.0272 | 107.2727
4 | 0.6107 | 0.00551 | -0.0272 | 110.8348
4.5 | 0.6664 | 0.00596 | -0.0272 | 111.8121
5 | 0.7215 | 0.00651 | -0.0271 | 110.8295
5.5 | 0.7766 | 0.00702 | -0.027 | 110.6268
6 | 0.8317 | 0.00752 | -0.0269 | 110.5984
6.5 | 0.8866 | 0.00802 | -0.0268 | 110.5486
7 | 0.9412 | 0.00855 | -0.0266 | 110.0819
7.5 | 0.9954 | 0.00912 | -0.0263 | 109.1447
8 | 1.049 | 0.00975 | -0.026 | 107.5897
8.5 | 1.1024 | 0.01036 | -0.0257 | 106.4093
9 | 1.1553 | 0.01102 | -0.0253 | 104.8367
9.5 | 1.2073 | 0.01175 | -0.0248 | 102.7489
10 | 1.2588 | 0.01252 | -0.0242 | 100.5431
10.5 | 1.3097 | 0.01328 | -0.0236 | 98.622
11 | 1.3587 | 0.01426 | -0.0227 | 95.2805
11.5 | 1.4056 | 0.01545 | -0.0216 | 90.9773
12 | 1.4531 | 0.01641 | -0.0206 | 88.5497
12.5 | 1.4985 | 0.01754 | -0.0194 | 85.4333
13 | 1.5418 | 0.01877 | -0.018 | 82.1417
13.5 | 1.5803 | 0.02036 | -0.0161 | 77.6179
14 | 1.6047 | 0.02308 | -0.0128 | 69.5277
14.5 | 1.6337 | 0.02488 | -0.01 | 65.6632
15 | 1.6478 | 0.02703 | -0.0057 | 60.9619
15.5 | 1.6557 | 0.0302 | -0.0028 | 54.8245
16 | 1.6573 | 0.03494 | -0.0021 | 47.4327
16.5 | 1.6495 | 0.04204 | -0.0043 | 39.2364
17 | 1.6289 | 0.05203 | -0.009 | 31.3069
17.5 | 1.5857 | 0.0661 | -0.0162 | 23.9894
18 | 1.5157 | 0.08484 | -0.0255 | 17.8654
18.5 | 1.4272 | 0.10792 | -0.0371 | 13.2246
19 | 1.3321 | 0.13399 | -0.0507 | 9.9418
19.5 | 1.2507 | 0.15984 | -0.0652 | 7.8247
20 | 1.2005 | 0.18107 | -0.0779 | 6.63

## 61. Re 3M Mach 0.25 (1)
BIGFOIL.COM POLAR EXPORT
SM8516m
SM8516m |  |  |  | Cl Max: | 1.095 | at alpha= | 9.5 | deg
JavaFoil+Calcfoil stall+Eppler ext transition |  |  |  | L/D Max: | 133.678 | at alpha= | 5 | deg
Re: | 3000000 |  |  | Cd Min: | 0.00466 | at alpha= | 2 | deg
Mach: | 0.25 |  |  | Cl=0 at alpha= | -1.3853 | deg
|  |  |  | @ Cl=0.1, Cd= | 0.0048375
|  |  |  | @ Cl=0.4, Cd= | 0.0046637
|  |  |  | @ Cl=0.6, Cd= | 0.11598
alpha (deg) | Cl | Cd | Cm | Cl/Cd
-11.5 | -0.322 | 0.08113 | -0.009 | -3.973
-11 | -0.367 | 0.07666 | -0.009 | -4.786
-10.5 | -0.406 | 0.07211 | -0.009 | -5.623
-10 | -0.436 | 0.06818 | -0.009 | -6.392
-9.5 | -0.458 | 0.06366 | -0.01 | -7.194
-9 | -0.473 | 0.0598 | -0.01 | -7.904
-8.5 | -0.48 | 0.05576 | -0.01 | -8.6
-8 | -0.479 | 0.05253 | -0.01 | -9.11
-7.5 | -0.47 | 0.04925 | -0.01 | -9.542
-7 | -0.455 | 0.04538 | -0.011 | -10.035
-6.5 | -0.536 | 0.00603 | -0.023 | -88.929
-6 | -0.501 | 0.00597 | -0.023 | -83.928
-5.5 | -0.459 | 0.00585 | -0.023 | -78.437
-5 | -0.412 | 0.00576 | -0.024 | -71.545
-4.5 | -0.361 | 0.0057 | -0.024 | -63.319
-4 | -0.307 | 0.00564 | -0.024 | -54.526
-3.5 | -0.251 | 0.00554 | -0.024 | -45.383
-3 | -0.193 | 0.00549 | -0.024 | -35.248
-2.5 | -0.134 | 0.00545 | -0.025 | -24.641
-2 | -0.074 | 0.00542 | -0.025 | -13.709
-1.5 | -0.014 | 0.005 | -0.025 | -2.79
-1 | 0.047 | 0.00497 | -0.025 | 9.391
-0.5 | 0.107 | 0.00482 | -0.026 | 22.296
0 | 0.169 | 0.0048 | -0.026 | 35.094
0.5 | 0.229 | 0.00472 | -0.026 | 48.556
1 | 0.29 | 0.00469 | -0.026 | 61.796
1.5 | 0.351 | 0.00468 | -0.027 | 74.99
2 | 0.411 | 0.00466 | -0.027 | 88.304
2.5 | 0.472 | 0.00471 | -0.027 | 100.212
3 | 0.532 | 0.00474 | -0.027 | 112.158
3.5 | 0.592 | 0.00481 | -0.028 | 123.075
4 | 0.651 | 0.00493 | -0.028 | 132.041
4.5 | 0.71 | 0.0054 | -0.028 | 131.317
5 | 0.767 | 0.00574 | -0.028 | 133.678
5.5 | 0.822 | 0.00972 | -0.029 | 84.576
6 | 0.875 | 0.01046 | -0.029 | 83.624
6.5 | 0.924 | 0.01118 | -0.029 | 82.647
7 | 0.97 | 0.01193 | -0.03 | 81.285
7.5 | 1.01 | 0.01272 | -0.03 | 79.456
8 | 1.044 | 0.01337 | -0.03 | 78.093
8.5 | 1.07 | 0.01414 | -0.03 | 75.636
9 | 1.087 | 0.01499 | -0.031 | 72.517
9.5 | 1.095 | 0.01596 | -0.031 | 68.612
10 | 1.076 | 0.01731 | -0.031 | 62.14
10.5 | 1.04 | 0.01964 | -0.03 | 52.945
11 | 0.981 | 0.02523 | -0.03 | 38.866
11.5 | 0.885 | 0.0431 | -0.027 | 20.525
12 | 0.781 | 0.07437 | -0.021 | 10.496
12.5 | 0.716 | 0.08681 | -0.018 | 8.25
13 | 0.653 | 0.09458 | -0.017 | 6.905
13.5 | 0.585 | 0.10206 | -0.017 | 5.735
14 | 0.513 | 0.10918 | -0.017 | 4.695
14.5 | 0.435 | 0.11598 | -0.017 | 3.754

## 62. Re 3M Mach 0.25 (2)
BIGFOIL.COM POLAR EXPORT
SM8516m
SM8516m |  |  |  | Cl Max: | 1.5355 | at alpha= | 13 | deg
XFOIL ncrit=9 |  |  |  | L/D Max: | 112.513 | at alpha= | 4 | deg
Re: | 3000000 |  |  | Cd Min: | 0.26574 | at alpha= | -20 | deg
Mach: | 0.25 |  |  | Cl=0 at alpha= | -1.385 | deg
|  |  |  | @ Cl=0.1, Cd= | 0.0054246
|  |  |  | @ Cl=0.4, Cd= | 0.004592
|  |  |  | @ Cl=0.6, Cd= | 0.0054277
alpha (deg) | Cl | Cd | Cm | Cl/Cd
-20 | -0.8679 | 0.26574 | 0.0958 | -3.266
-19.5 | -0.8497 | 0.25854 | 0.0912 | -3.2865
-19 | -0.8317 | 0.25124 | 0.0868 | -3.3104
-18.5 | -0.8158 | 0.24353 | 0.0824 | -3.3499
-18 | -0.798 | 0.23703 | 0.0783 | -3.3667
-17.5 | -0.7802 | 0.23033 | 0.0743 | -3.3873
-17 | -0.7627 | 0.22346 | 0.0703 | -3.4131
-16.5 | -0.7449 | 0.21567 | 0.0662 | -3.4539
-16 | -0.7286 | 0.20728 | 0.062 | -3.5151
-15.5 | -0.7128 | 0.19946 | 0.0581 | -3.5736
-15 | -0.6978 | 0.19166 | 0.0543 | -3.6408
-14.5 | -0.6838 | 0.18381 | 0.0507 | -3.7201
-14 | -0.6754 | 0.1743 | 0.0468 | -3.8749
-13.5 | -0.6614 | 0.16759 | 0.0437 | -3.9465
-13 | -0.6491 | 0.16035 | 0.0406 | -4.048
-12.5 | -0.638 | 0.1526 | 0.0374 | -4.1809
-12 | -0.6287 | 0.14458 | 0.0342 | -4.3485
-11.5 | -0.6251 | 0.13472 | 0.0304 | -4.64
-11 | -0.6187 | 0.12628 | 0.027 | -4.8994
-10.5 | -0.6166 | 0.11669 | 0.0231 | -5.2841
-10 | -0.6179 | 0.10659 | 0.0186 | -5.797
-9.5 | -0.6254 | 0.09525 | 0.013 | -6.5659
-8.5 | -0.8114 | 0.01945 | -0.0345 | -41.7172
-8 | -0.7673 | 0.01515 | -0.0331 | -50.6469
-7.5 | -0.7149 | 0.01288 | -0.0317 | -55.5047
-7 | -0.6595 | 0.01155 | -0.0306 | -57.0996
-6.5 | -0.605 | 0.00955 | -0.0296 | -63.3508
-6 | -0.5363 | 0.0086 | -0.0312 | -62.3605
-5.5 | -0.4771 | 0.00799 | -0.0307 | -59.7121
-5 | -0.4223 | 0.00762 | -0.0291 | -55.4199
-4.5 | -0.3655 | 0.00714 | -0.0282 | -51.1905
-4 | -0.3074 | 0.00691 | -0.0277 | -44.4863
-3.5 | -0.2488 | 0.0067 | -0.0273 | -37.1343
-3 | -0.1899 | 0.00658 | -0.0271 | -28.8602
-2.5 | -0.1309 | 0.00642 | -0.027 | -20.3894
-2 | -0.072 | 0.00622 | -0.027 | -11.5756
-1.5 | -0.0135 | 0.00587 | -0.0271 | -2.2998
-1 | 0.0452 | 0.00563 | -0.0272 | 8.0284
-0.5 | 0.1039 | 0.00541 | -0.0274 | 19.2052
0 | 0.1621 | 0.00506 | -0.0276 | 32.0356
0.5 | 0.2204 | 0.00484 | -0.0277 | 45.5372
1 | 0.2786 | 0.0047 | -0.0277 | 59.2766
1.5 | 0.3355 | 0.00458 | -0.0273 | 73.2533
2 | 0.3879 | 0.00455 | -0.0257 | 85.2527
3 | 0.5147 | 0.00499 | -0.0277 | 103.1463
3.5 | 0.573 | 0.00527 | -0.0276 | 108.7287
4 | 0.6312 | 0.00561 | -0.0275 | 112.5134
4.5 | 0.6887 | 0.00613 | -0.0273 | 112.3491
5 | 0.746 | 0.0067 | -0.0271 | 111.3433
5.5 | 0.8034 | 0.00725 | -0.0268 | 110.8138
6 | 0.861 | 0.00777 | -0.0264 | 110.8108
6.5 | 0.9185 | 0.0083 | -0.026 | 110.6627
7 | 0.9754 | 0.00894 | -0.0255 | 109.1051
7.5 | 1.0323 | 0.00957 | -0.0249 | 107.8683
8 | 1.0887 | 0.01025 | -0.0242 | 106.2146
8.5 | 1.1447 | 0.01101 | -0.0233 | 103.9691
9 | 1.2 | 0.01184 | -0.0223 | 101.3514
9.5 | 1.2546 | 0.01275 | -0.0211 | 98.4
10 | 1.3083 | 0.01373 | -0.0198 | 95.2877
10.5 | 1.3572 | 0.01532 | -0.0178 | 88.5901
11 | 1.4074 | 0.0166 | -0.016 | 84.7831
11.5 | 1.4536 | 0.01823 | -0.0137 | 79.7367
12 | 1.495 | 0.02019 | -0.011 | 74.0466
12.5 | 1.5298 | 0.02251 | -0.0078 | 67.9609
13 | 1.5355 | 0.0264 | -0.0021 | 58.1629
13.5 | 1.5245 | 0.03137 | 0.0021 | 48.5974
14 | 1.5123 | 0.03881 | 0.0005 | 38.9668
14.5 | 1.4865 | 0.05026 | -0.0061 | 29.5762
15 | 1.4436 | 0.06511 | -0.0147 | 22.1717
15.5 | 1.3889 | 0.08166 | -0.0234 | 17.0083
16 | 1.3248 | 0.09994 | -0.0327 | 13.256
16.5 | 1.259 | 0.11965 | -0.0428 | 10.5224
17 | 1.2167 | 0.13619 | -0.0513 | 8.9338
17.5 | 1.1797 | 0.15261 | -0.0603 | 7.7302
18 | 1.1477 | 0.16907 | -0.0697 | 6.7883

## 63. Re 3M Mach 0.50 (1)
BIGFOIL.COM POLAR EXPORT
SM8516m
SM8516m |  |  |  | Cl Max: | 1.148 | at alpha= | 20 | deg
JavaFoil+Calcfoil stall+Eppler ext transition |  |  |  | L/D Max: | 139.147 | at alpha= | 4 | deg
Re: | 3000000 |  |  | Cd Min: | 0.00486 | at alpha= | 1.5 | deg
Mach: | 0.5 |  |  | Cl=0 at alpha= | -1.3823 | deg
|  |  |  | @ Cl=0.1, Cd= | 0.0050876
|  |  |  | @ Cl=0.4, Cd= | 0.00486
|  |  |  | @ Cl=0.6, Cd= | 0.0049573
alpha (deg) | Cl | Cd | Cm | Cl/Cd
-20 | -1.002 | 0.16933 | -0.012 | -5.917
-19.5 | -0.976 | 0.16462 | -0.012 | -5.93
-19 | -0.949 | 0.14724 | -0.012 | -6.448
-18.5 | -0.924 | 0.13572 | -0.012 | -6.807
-18 | -0.896 | 0.15171 | -0.012 | -5.907
-17.5 | -0.871 | 0.13171 | -0.012 | -6.614
-17 | -0.843 | 0.1262 | -0.012 | -6.682
-16.5 | -0.817 | 0.1159 | -0.012 | -7.051
-16 | -0.79 | 0.11632 | -0.012 | -6.791
-15.5 | -0.763 | 0.12133 | -0.012 | -6.288
-15 | -0.737 | 0.1065 | -0.012 | -6.918
-14.5 | -0.71 | 0.11019 | -0.012 | -6.439
-14 | -0.683 | 0.09714 | -0.012 | -7.034
-13.5 | -0.656 | 0.0992 | -0.012 | -6.613
-13 | -0.63 | 0.08821 | -0.012 | -7.138
-12.5 | -0.602 | 0.08667 | -0.012 | -6.949
-12 | -0.576 | 0.08206 | -0.012 | -7.02
-11.5 | -0.548 | 0.07863 | -0.011 | -6.975
-11 | -0.521 | 0.07576 | -0.011 | -6.882
-10.5 | -0.495 | 0.06926 | -0.011 | -7.14
-10 | -0.467 | 0.06674 | -0.011 | -7.004
-9.5 | -0.44 | 0.0649 | -0.011 | -6.785
-9 | -0.413 | 0.05953 | -0.011 | -6.944
-8.5 | -0.386 | 0.05709 | -0.011 | -6.766
-8 | -0.359 | 0.05275 | -0.011 | -6.814
-7.5 | -0.332 | 0.05068 | -0.011 | -6.554
-7 | -0.305 | 0.04808 | -0.011 | -6.345
-6.5 | -0.278 | 0.04576 | -0.011 | -6.077
-6 | -0.251 | 0.04271 | -0.011 | -5.875
-5.5 | -0.224 | 0.0411 | -0.011 | -5.443
-5 | -0.315 | 0.03867 | -0.011 | -8.155
-4.5 | -0.375 | 0.00598 | -0.027 | -62.7
-4 | -0.331 | 0.00593 | -0.027 | -55.837
-3.5 | -0.276 | 0.00579 | -0.027 | -47.625
-3 | -0.214 | 0.00572 | -0.027 | -37.437
-2.5 | -0.149 | 0.00564 | -0.028 | -26.487
-2 | -0.083 | 0.00559 | -0.028 | -14.824
-1.5 | -0.016 | 0.00521 | -0.028 | -2.989
-1 | 0.052 | 0.00513 | -0.028 | 10.178
-0.5 | 0.12 | 0.00507 | -0.029 | 23.687
0 | 0.188 | 0.00492 | -0.029 | 38.292
0.5 | 0.256 | 0.00488 | -0.029 | 52.565
1 | 0.324 | 0.00487 | -0.03 | 66.559
1.5 | 0.392 | 0.00486 | -0.03 | 80.571
2 | 0.46 | 0.00486 | -0.03 | 94.607
2.5 | 0.527 | 0.00489 | -0.03 | 107.672
3 | 0.594 | 0.00495 | -0.031 | 119.934
3.5 | 0.66 | 0.00503 | -0.031 | 131.272
4 | 0.726 | 0.00522 | -0.031 | 139.147
4.5 | 0.79 | 0.00583 | -0.032 | 135.486
5 | 0.85 | 0.01035 | -0.032 | 82.161
5.5 | 0.906 | 0.0106 | -0.032 | 85.515
6 | 0.955 | 0.01238 | -0.032 | 77.116
6.5 | 0.99 | 0.01351 | -0.033 | 73.324
7 | 1.001 | 0.01478 | -0.033 | 67.706
7.5 | 0.944 | 0.01641 | -0.033 | 57.522
8 | 0.611 | 0.01929 | -0.032 | 31.657
8.5 | 0.576 | 0.04041 | -0.027 | 14.264
9 | 0.573 | 0.05802 | -0.022 | 9.88
9.5 | 0.592 | 0.0663 | -0.018 | 8.928
10 | 0.615 | 0.0725 | -0.016 | 8.489
10.5 | 0.65 | 0.07051 | -0.021 | 9.216
11 | 0.671 | 0.07667 | -0.019 | 8.757
11.5 | 0.698 | 0.08041 | -0.019 | 8.686
12 | 0.724 | 0.08452 | -0.019 | 8.564
12.5 | 0.751 | 0.0876 | -0.019 | 8.576
13 | 0.776 | 0.10573 | -0.019 | 7.341
13.5 | 0.803 | 0.10424 | -0.019 | 7.705
14 | 0.83 | 0.10651 | -0.02 | 7.793
14.5 | 0.857 | 0.10644 | -0.02 | 8.053
15 | 0.884 | 0.10809 | -0.021 | 8.179
15.5 | 0.91 | 0.12803 | -0.021 | 7.107
16 | 0.937 | 0.13114 | -0.021 | 7.143
16.5 | 0.964 | 0.12294 | -0.022 | 7.842
17 | 0.99 | 0.14156 | -0.022 | 6.991
17.5 | 1.017 | 0.13705 | -0.023 | 7.418
18 | 1.044 | 0.14914 | -0.023 | 6.997
18.5 | 1.069 | 0.15352 | -0.024 | 6.964
19 | 1.096 | 0.16141 | -0.024 | 6.79
19.5 | 1.123 | 0.16385 | -0.025 | 6.853
20 | 1.148 | 0.17178 | -0.025 | 6.684

## 64. Re 3M Mach 0.50 (2)
BIGFOIL.COM POLAR EXPORT
SM8516m
SM8516m |  |  |  | Cl Max: | 1.2778 | at alpha= | 8.5 | deg
XFOIL ncrit=9 |  |  |  | L/D Max: | 115.962 | at alpha= | 4 | deg
Re: | 3000000 |  |  | Cd Min: | 0.29161 | at alpha= | -20 | deg
Mach: | 0.5 |  |  | Cl=0 at alpha= | -1.384 | deg
|  |  |  | @ Cl=0.1, Cd= | 0.0057876
|  |  |  | @ Cl=0.4, Cd= | 0.0049038
|  |  |  | @ Cl=0.6, Cd= | 0.0053856
alpha (deg) | Cl | Cd | Cm | Cl/Cd
-20 | -0.9467 | 0.29161 | 0.1116 | -3.2465
-19.5 | -0.9241 | 0.28291 | 0.1061 | -3.2664
-19 | -0.9028 | 0.27441 | 0.101 | -3.29
-18.5 | -0.8806 | 0.26649 | 0.0959 | -3.3044
-18 | -0.8581 | 0.25839 | 0.0909 | -3.3209
-17.5 | -0.8356 | 0.25002 | 0.0859 | -3.3421
-17 | -0.8132 | 0.2415 | 0.081 | -3.3673
-16.5 | -0.7905 | 0.23228 | 0.076 | -3.4032
-16 | -0.769 | 0.22323 | 0.0711 | -3.4449
-15.5 | -0.7483 | 0.2143 | 0.0663 | -3.4918
-15 | -0.728 | 0.20572 | 0.0618 | -3.5388
-14.5 | -0.7097 | 0.19701 | 0.0575 | -3.6024
-14 | -0.6901 | 0.18924 | 0.0535 | -3.6467
-13.5 | -0.6709 | 0.18143 | 0.0496 | -3.6978
-13 | -0.6528 | 0.17344 | 0.0458 | -3.7638
-12.5 | -0.6353 | 0.16454 | 0.0418 | -3.8611
-12 | -0.6204 | 0.15567 | 0.0378 | -3.9854
-11.5 | -0.6077 | 0.14763 | 0.0346 | -4.1164
-11 | -0.5966 | 0.1386 | 0.0309 | -4.3045
-10.5 | -0.5861 | 0.12983 | 0.0274 | -4.5144
-10 | -0.577 | 0.12099 | 0.0238 | -4.769
-9.5 | -0.5694 | 0.11211 | 0.02 | -5.0789
-9 | -0.5635 | 0.10315 | 0.0161 | -5.4629
-8.5 | -0.5596 | 0.09403 | 0.0117 | -5.9513
-8 | -0.5583 | 0.08451 | 0.0067 | -6.6063
-7.5 | -0.5597 | 0.07476 | 0.0007 | -7.4866
-7 | -0.5651 | 0.06433 | -0.0079 | -8.7844
-6.5 | -0.5601 | 0.05012 | -0.0263 | -11.1752
-6 | -0.5452 | 0.03521 | -0.0382 | -15.4842
-5.5 | -0.5194 | 0.0228 | -0.0421 | -22.7807
-5 | -0.4797 | 0.01482 | -0.0399 | -32.3684
-4.5 | -0.424 | 0.00983 | -0.037 | -43.1333
-4 | -0.358 | 0.00811 | -0.0347 | -44.143
-3.5 | -0.2892 | 0.00746 | -0.0333 | -38.7668
-3 | -0.2201 | 0.00703 | -0.0322 | -31.3087
-2.5 | -0.1513 | 0.00681 | -0.0315 | -22.2173
-2 | -0.0829 | 0.0066 | -0.031 | -12.5606
-1.5 | -0.0155 | 0.00631 | -0.0307 | -2.4564
-1 | 0.0513 | 0.00594 | -0.0306 | 8.6364
-0.5 | 0.1184 | 0.00573 | -0.0306 | 20.6632
0 | 0.1847 | 0.00541 | -0.0307 | 34.1405
0.5 | 0.2513 | 0.00518 | -0.0307 | 48.5135
1 | 0.3177 | 0.00504 | -0.0306 | 63.0357
1.5 | 0.3834 | 0.00492 | -0.0302 | 77.9268
2 | 0.4449 | 0.00486 | -0.0286 | 91.5432
3 | 0.5893 | 0.00533 | -0.0297 | 110.5629
3.5 | 0.6567 | 0.00568 | -0.029 | 115.6162
4 | 0.7236 | 0.00624 | -0.0282 | 115.9615
4.5 | 0.7908 | 0.00688 | -0.0272 | 114.9419
5 | 0.8588 | 0.00753 | -0.026 | 114.0505
5.5 | 0.9276 | 0.00817 | -0.0245 | 113.5373
6 | 0.9967 | 0.00892 | -0.0226 | 111.7377
6.5 | 1.0659 | 0.0098 | -0.0204 | 108.7653
7 | 1.1354 | 0.01081 | -0.0175 | 105.0324
7.5 | 1.2022 | 0.01233 | -0.0137 | 97.502
8 | 1.2567 | 0.01521 | -0.0082 | 82.6233
8.5 | 1.2778 | 0.02069 | -0.001 | 61.7593
9 | 1.2598 | 0.02748 | 0.0059 | 45.8443
9.5 | 1.2286 | 0.03724 | 0.0028 | 32.9914
10 | 1.1984 | 0.05071 | -0.0078 | 23.6324
10.5 | 1.1654 | 0.06439 | -0.0168 | 18.0991
11 | 1.1296 | 0.07791 | -0.0243 | 14.4988
11.5 | 1.0953 | 0.09127 | -0.0311 | 12.0007
12 | 1.0637 | 0.1046 | -0.0378 | 10.1692
12.5 | 1.0355 | 0.11807 | -0.0447 | 8.7702
13 | 1.0117 | 0.1318 | -0.0521 | 7.676
13.5 | 0.9921 | 0.14572 | -0.0597 | 6.8083

## 65. Re 4M Mach 0.00 (1)
BIGFOIL.COM POLAR EXPORT
SM8516m
SM8516m |  |  |  | Cl Max: | 1.14 | at alpha= | 10.5 | deg
JavaFoil+Calcfoil stall+Eppler ext transition |  |  |  | L/D Max: | 140.997 | at alpha= | 6.5 | deg
Re: | 4000000 |  |  | Cd Min: | 0.00482 | at alpha= | 1.5 | deg
Mach: | 0 |  |  | Cl=0 at alpha= | -1.3814 | deg
|  |  |  | @ Cl=0.1, Cd= | 0.0050334
|  |  |  | @ Cl=0.4, Cd= | 0.00483
|  |  |  | @ Cl=0.6, Cd= | 0.0048872
alpha (deg) | Cl | Cd | Cm | Cl/Cd
-13 | -0.501 | 0.08994 | -0.009 | -5.573
-12.5 | -0.516 | 0.08539 | -0.009 | -6.046
-12 | -0.529 | 0.08059 | -0.01 | -6.568
-11.5 | -0.54 | 0.07592 | -0.01 | -7.116
-11 | -0.548 | 0.07168 | -0.01 | -7.65
-10.5 | -0.553 | 0.06754 | -0.01 | -8.191
-10 | -0.554 | 0.06363 | -0.01 | -8.702
-9.5 | -0.549 | 0.05963 | -0.01 | -9.213
-9 | -0.541 | 0.0559 | -0.011 | -9.685
-8.5 | -0.53 | 0.05178 | -0.011 | -10.238
-8 | -0.633 | 0.01055 | -0.022 | -60.007
-7.5 | -0.607 | 0.00626 | -0.022 | -96.918
-7 | -0.575 | 0.00616 | -0.022 | -93.405
-6.5 | -0.539 | 0.00605 | -0.022 | -89.028
-6 | -0.498 | 0.00598 | -0.022 | -83.205
-5.5 | -0.452 | 0.0059 | -0.023 | -76.72
-5 | -0.404 | 0.00578 | -0.023 | -69.836
-4.5 | -0.353 | 0.00572 | -0.023 | -61.608
-4 | -0.299 | 0.00566 | -0.023 | -52.866
-3.5 | -0.244 | 0.00558 | -0.023 | -43.718
-3 | -0.188 | 0.00555 | -0.024 | -33.817
-2.5 | -0.13 | 0.00553 | -0.024 | -23.536
-2 | -0.072 | 0.00516 | -0.024 | -13.952
-1.5 | -0.014 | 0.00514 | -0.024 | -2.628
-1 | 0.045 | 0.00508 | -0.025 | 8.912
-0.5 | 0.104 | 0.00503 | -0.025 | 20.711
0 | 0.163 | 0.00494 | -0.025 | 33.048
0.5 | 0.222 | 0.00491 | -0.025 | 45.231
1 | 0.281 | 0.00484 | -0.026 | 58.068
1.5 | 0.34 | 0.00482 | -0.026 | 70.406
2 | 0.398 | 0.00483 | -0.026 | 82.461
2.5 | 0.457 | 0.00483 | -0.026 | 94.639
3 | 0.515 | 0.00484 | -0.027 | 106.488
3.5 | 0.573 | 0.00485 | -0.027 | 118.138
4 | 0.631 | 0.00493 | -0.027 | 127.836
4.5 | 0.688 | 0.00513 | -0.027 | 133.948
5 | 0.743 | 0.00559 | -0.028 | 132.932
5.5 | 0.798 | 0.00589 | -0.028 | 135.537
6 | 0.85 | 0.00614 | -0.028 | 138.357
6.5 | 0.9 | 0.00638 | -0.028 | 140.997
7 | 0.947 | 0.01098 | -0.029 | 86.273
7.5 | 0.991 | 0.01154 | -0.029 | 85.874
8 | 1.029 | 0.01212 | -0.029 | 84.908
8.5 | 1.063 | 0.01268 | -0.029 | 83.845
9 | 1.092 | 0.01326 | -0.03 | 82.339
9.5 | 1.115 | 0.01395 | -0.03 | 79.926
10 | 1.132 | 0.01477 | -0.03 | 76.633
10.5 | 1.14 | 0.01564 | -0.03 | 72.879
11 | 1.126 | 0.01681 | -0.03 | 67.021
11.5 | 1.107 | 0.01864 | -0.03 | 59.402
12 | 1.078 | 0.02167 | -0.03 | 49.736
12.5 | 1.036 | 0.02759 | -0.029 | 37.534
13 | 0.985 | 0.03767 | -0.028 | 26.136
13.5 | 0.933 | 0.05097 | -0.027 | 18.294
14 | 0.883 | 0.066 | -0.025 | 13.379
14.5 | 0.835 | 0.08261 | -0.023 | 10.111
15 | 0.794 | 0.09633 | -0.022 | 8.238
15.5 | 0.756 | 0.10775 | -0.02 | 7.021

## 66. Re 4M Mach 0.00 (2)
BIGFOIL.COM POLAR EXPORT
SM8516m
SM8516m |  |  |  | Cl Max: | 1.7555 | at alpha= | 17 | deg
XFOIL ncrit=9 |  |  |  | L/D Max: | 116.451 | at alpha= | 6.5 | deg
Re: | 4000000 |  |  | Cd Min: | 0.11496 | at alpha= | 20 | deg
Mach: | 0 |  |  | Cl=0 at alpha= | -1.3825 | deg
|  |  |  | @ Cl=0.1, Cd= | 0.0052548
|  |  |  | @ Cl=0.4, Cd= | 0.0045252
|  |  |  | @ Cl=0.6, Cd= | 0.0052376
alpha (deg) | Cl | Cd | Cm | Cl/Cd
-15 | -1.3144 | 0.03799 | -0.0366 | -34.5986
-14.5 | -1.3269 | 0.03166 | -0.0354 | -41.9109
-14 | -1.3071 | 0.02754 | -0.0342 | -47.4619
-13.5 | -1.276 | 0.02439 | -0.0331 | -52.3165
-13 | -1.2382 | 0.02189 | -0.032 | -56.5646
-12.5 | -1.196 | 0.01986 | -0.0312 | -60.2216
-12 | -1.1507 | 0.01819 | -0.0304 | -63.26
-11.5 | -1.103 | 0.0168 | -0.0298 | -65.6548
-11 | -1.0536 | 0.01563 | -0.0293 | -67.4088
-10.5 | -1.0029 | 0.01463 | -0.0288 | -68.5509
-10 | -0.9569 | 0.01222 | -0.0279 | -78.3061
-9.5 | -0.9038 | 0.01155 | -0.0276 | -78.2511
-9 | -0.8503 | 0.01089 | -0.0273 | -78.0808
-8.5 | -0.7963 | 0.0103 | -0.027 | -77.3107
-8 | -0.7425 | 0.00962 | -0.0267 | -77.183
-7.5 | -0.6882 | 0.00904 | -0.0264 | -76.1283
-7 | -0.6339 | 0.00853 | -0.0261 | -74.3142
-6.5 | -0.5704 | 0.00789 | -0.0279 | -72.294
-6 | -0.5155 | 0.00728 | -0.0275 | -70.8104
-5.5 | -0.463 | 0.00704 | -0.0265 | -65.767
-5 | -0.4082 | 0.00687 | -0.0261 | -59.4178
-4.5 | -0.3527 | 0.00661 | -0.0258 | -53.3585
-3.5 | -0.2401 | 0.00636 | -0.0257 | -37.7516
-3 | -0.1834 | 0.00626 | -0.0257 | -29.2971
-2.5 | -0.1267 | 0.00612 | -0.0258 | -20.7026
-2 | -0.0699 | 0.00597 | -0.0259 | -11.7085
-1.5 | -0.0133 | 0.00568 | -0.0261 | -2.3415
-1 | 0.0433 | 0.00548 | -0.0262 | 7.9015
0 | 0.1566 | 0.00503 | -0.0267 | 31.1332
0.5 | 0.2131 | 0.00483 | -0.027 | 44.1201
1 | 0.2696 | 0.00469 | -0.0271 | 57.484
1.5 | 0.3258 | 0.00462 | -0.0272 | 70.5195
2 | 0.3811 | 0.00454 | -0.027 | 83.9427
2.5 | 0.432 | 0.0045 | -0.0256 | 96
3 | 0.4952 | 0.00469 | -0.0272 | 105.5864
3.5 | 0.5515 | 0.00496 | -0.0273 | 111.1895
4 | 0.6074 | 0.00528 | -0.0273 | 115.0379
4.5 | 0.6627 | 0.00575 | -0.0273 | 115.2522
5 | 0.7178 | 0.00625 | -0.0273 | 114.848
5.5 | 0.7729 | 0.00669 | -0.0273 | 115.5306
6 | 0.8279 | 0.00713 | -0.0272 | 116.115
6.5 | 0.8827 | 0.00758 | -0.0272 | 116.4512
7 | 0.9372 | 0.00807 | -0.0271 | 116.1338
7.5 | 0.991 | 0.00862 | -0.0269 | 114.9652
8 | 1.0446 | 0.00917 | -0.0267 | 113.9149
8.5 | 1.0979 | 0.00972 | -0.0265 | 112.9527
9 | 1.1509 | 0.01025 | -0.0263 | 112.2829
9.5 | 1.2028 | 0.01094 | -0.0259 | 109.9452
10 | 1.2549 | 0.01151 | -0.0256 | 109.0269
10.5 | 1.3057 | 0.01223 | -0.0252 | 106.7621
11 | 1.3548 | 0.01314 | -0.0245 | 103.105
11.5 | 1.4045 | 0.01385 | -0.0239 | 101.4079
12 | 1.453 | 0.01466 | -0.0233 | 99.1132
12.5 | 1.4998 | 0.01559 | -0.0224 | 96.2027
13 | 1.5437 | 0.01678 | -0.0213 | 91.9964
13.5 | 1.5841 | 0.01826 | -0.0197 | 86.7525
14 | 1.6257 | 0.01939 | -0.0183 | 83.8422
14.5 | 1.6644 | 0.02065 | -0.0167 | 80.6005
15 | 1.6992 | 0.02208 | -0.0147 | 76.9565
15.5 | 1.7283 | 0.02371 | -0.0121 | 72.8933
16 | 1.7423 | 0.02567 | -0.0076 | 67.873
16.5 | 1.7511 | 0.02847 | -0.0043 | 61.5068
17 | 1.7555 | 0.03244 | -0.0029 | 54.1153
17.5 | 1.7524 | 0.03821 | -0.0036 | 45.8623
18 | 1.7384 | 0.04637 | -0.0066 | 37.4898
18.5 | 1.7077 | 0.05769 | -0.0118 | 29.6013
19 | 1.656 | 0.07268 | -0.0189 | 22.7848
19.5 | 1.5833 | 0.09177 | -0.0281 | 17.2529
20 | 1.4941 | 0.11496 | -0.0398 | 12.9967

## 67. Re 4M Mach 0.10 (1)
BIGFOIL.COM POLAR EXPORT
SM8516m
SM8516m |  |  |  | Cl Max: | 1.128 | at alpha= | 10 | deg
JavaFoil+Calcfoil stall+Eppler ext transition |  |  |  | L/D Max: | 139.752 | at alpha= | 6 | deg
Re: | 4000000 |  |  | Cd Min: | 0.00478 | at alpha= | 1.5 | deg
Mach: | 0.1 |  |  | Cl=0 at alpha= | -1.3814 | deg
|  |  |  | @ Cl=0.1, Cd= | 0.0049667
|  |  |  | @ Cl=0.4, Cd= | 0.00478
|  |  |  | @ Cl=0.6, Cd= | 0.0048531
alpha (deg) | Cl | Cd | Cm | Cl/Cd
-12.5 | -0.488 | 0.08563 | -0.01 | -5.699
-12 | -0.505 | 0.08097 | -0.01 | -6.231
-11.5 | -0.519 | 0.07646 | -0.01 | -6.784
-11 | -0.53 | 0.0722 | -0.01 | -7.343
-10.5 | -0.538 | 0.06816 | -0.01 | -7.899
-10 | -0.542 | 0.06392 | -0.01 | -8.473
-9.5 | -0.54 | 0.05999 | -0.01 | -9.002
-9 | -0.534 | 0.05633 | -0.01 | -9.484
-8.5 | -0.524 | 0.05263 | -0.011 | -9.96
-8 | -0.516 | 0.04535 | -0.013 | -11.38
-7.5 | -0.605 | 0.00623 | -0.022 | -97.118
-7 | -0.574 | 0.0061 | -0.022 | -94.188
-6.5 | -0.539 | 0.006 | -0.022 | -89.901
-6 | -0.499 | 0.00587 | -0.023 | -84.884
-5.5 | -0.454 | 0.00579 | -0.023 | -78.375
-5 | -0.405 | 0.00573 | -0.023 | -70.683
-4.5 | -0.354 | 0.00567 | -0.023 | -62.402
-4 | -0.301 | 0.00556 | -0.023 | -54.021
-3.5 | -0.245 | 0.00553 | -0.024 | -44.38
-3 | -0.189 | 0.00549 | -0.024 | -34.354
-2.5 | -0.131 | 0.00547 | -0.024 | -23.918
-2 | -0.072 | 0.0051 | -0.024 | -14.193
-1.5 | -0.014 | 0.00505 | -0.025 | -2.687
-1 | 0.045 | 0.00504 | -0.025 | 9.021
-0.5 | 0.105 | 0.00496 | -0.025 | 21.091
0 | 0.164 | 0.00487 | -0.025 | 33.674
0.5 | 0.223 | 0.00484 | -0.025 | 46.136
1 | 0.282 | 0.0048 | -0.026 | 58.844
1.5 | 0.341 | 0.00478 | -0.026 | 71.458
2 | 0.4 | 0.00478 | -0.026 | 83.817
2.5 | 0.459 | 0.00478 | -0.026 | 96.083
3 | 0.518 | 0.00479 | -0.027 | 108.06
3.5 | 0.576 | 0.00482 | -0.027 | 119.558
4 | 0.634 | 0.0049 | -0.027 | 129.467
4.5 | 0.691 | 0.00506 | -0.027 | 136.604
5 | 0.747 | 0.00556 | -0.028 | 134.239
5.5 | 0.801 | 0.00581 | -0.028 | 138.035
6 | 0.854 | 0.00611 | -0.028 | 139.752
6.5 | 0.904 | 0.01025 | -0.028 | 88.188
7 | 0.951 | 0.01102 | -0.029 | 86.27
7.5 | 0.994 | 0.01164 | -0.029 | 85.381
8 | 1.032 | 0.01219 | -0.029 | 84.638
8.5 | 1.065 | 0.01281 | -0.03 | 83.153
9 | 1.092 | 0.0134 | -0.03 | 81.531
9.5 | 1.114 | 0.01413 | -0.03 | 78.816
10 | 1.128 | 0.01491 | -0.03 | 75.698
10.5 | 1.126 | 0.01588 | -0.03 | 70.906
11 | 1.114 | 0.0172 | -0.03 | 64.757
11.5 | 1.089 | 0.01932 | -0.03 | 56.374
12 | 1.052 | 0.02321 | -0.03 | 45.328
12.5 | 1.002 | 0.03096 | -0.029 | 32.36
13 | 0.944 | 0.0437 | -0.027 | 21.598
13.5 | 0.884 | 0.06136 | -0.025 | 14.403
14 | 0.831 | 0.07841 | -0.023 | 10.6
14.5 | 0.786 | 0.09224 | -0.022 | 8.524
15 | 0.746 | 0.10276 | -0.02 | 7.262

## 68. Re 4M Mach 0.10 (2)
BIGFOIL.COM POLAR EXPORT
SM8516m
SM8516m |  |  |  | Cl Max: | 1.7313 | at alpha= | 16.5 | deg
XFOIL ncrit=9 |  |  |  | L/D Max: | 116.448 | at alpha= | 6.5 | deg
Re: | 4000000 |  |  | Cd Min: | 0.14435 | at alpha= | 20 | deg
Mach: | 0.1 |  |  | Cl=0 at alpha= | -1.3825 | deg
|  |  |  | @ Cl=0.1, Cd= | 0.0053221
|  |  |  | @ Cl=0.4, Cd= | 0.004537
|  |  |  | @ Cl=0.6, Cd= | 0.0052429
alpha (deg) | Cl | Cd | Cm | Cl/Cd
-13.5 | -1.2249 | 0.03449 | -0.0356 | -35.5146
-13 | -1.2169 | 0.0281 | -0.035 | -43.306
-12.5 | -1.1884 | 0.02396 | -0.0339 | -49.5993
-12 | -1.1503 | 0.02097 | -0.0328 | -54.8546
-11.5 | -1.1066 | 0.01872 | -0.0319 | -59.1132
-11 | -1.0592 | 0.01697 | -0.031 | -62.416
-10.5 | -1.0095 | 0.01558 | -0.0303 | -64.7946
-10 | -0.9636 | 0.01302 | -0.0293 | -74.0092
-9.5 | -0.9112 | 0.01192 | -0.0287 | -76.443
-9 | -0.8571 | 0.01121 | -0.0283 | -76.4585
-8.5 | -0.8026 | 0.01059 | -0.0279 | -75.7885
-7.5 | -0.6935 | 0.00922 | -0.0271 | -75.2169
-7 | -0.6387 | 0.00865 | -0.0267 | -73.8382
-6.5 | -0.5741 | 0.00814 | -0.0284 | -70.5283
-6 | -0.5193 | 0.00734 | -0.0279 | -70.7493
-5.5 | -0.4664 | 0.00709 | -0.0268 | -65.7828
-5 | -0.4111 | 0.0069 | -0.0264 | -59.5797
-4.5 | -0.3551 | 0.00665 | -0.0261 | -53.3985
-4 | -0.2986 | 0.0065 | -0.0259 | -45.9385
-3.5 | -0.2417 | 0.00638 | -0.0259 | -37.884
-3 | -0.1846 | 0.00627 | -0.0259 | -29.4418
-2.5 | -0.1274 | 0.00614 | -0.026 | -20.7492
-2 | -0.0703 | 0.00599 | -0.0261 | -11.7362
-1.5 | -0.0134 | 0.00569 | -0.0262 | -2.355
-1 | 0.0436 | 0.00549 | -0.0264 | 7.9417
-0.5 | 0.1007 | 0.00532 | -0.0266 | 18.9286
0 | 0.1575 | 0.00505 | -0.0269 | 31.1881
0.5 | 0.2143 | 0.00484 | -0.0271 | 44.2769
1 | 0.2711 | 0.0047 | -0.0273 | 57.6809
1.5 | 0.3278 | 0.00463 | -0.0273 | 70.7991
2 | 0.3834 | 0.00455 | -0.0271 | 84.2637
2.5 | 0.4346 | 0.00451 | -0.0257 | 96.3636
3 | 0.4981 | 0.0047 | -0.0272 | 105.9787
3.5 | 0.5549 | 0.00497 | -0.0273 | 111.6499
4 | 0.6111 | 0.00531 | -0.0274 | 115.0847
4.5 | 0.6668 | 0.00578 | -0.0273 | 115.3633
5 | 0.7222 | 0.00627 | -0.0273 | 115.1834
5.5 | 0.7778 | 0.00672 | -0.0272 | 115.744
6 | 0.8332 | 0.00718 | -0.0272 | 116.0446
6.5 | 0.8885 | 0.00763 | -0.0271 | 116.4482
7 | 0.9433 | 0.00814 | -0.0269 | 115.8845
7.5 | 0.9977 | 0.00869 | -0.0267 | 114.8101
8 | 1.0519 | 0.00923 | -0.0265 | 113.9653
8.5 | 1.1055 | 0.00983 | -0.0261 | 112.4619
9 | 1.1591 | 0.01038 | -0.0258 | 111.6667
10 | 1.2641 | 0.01168 | -0.0249 | 108.2277
10.5 | 1.315 | 0.0125 | -0.0243 | 105.2
11 | 1.3651 | 0.01336 | -0.0236 | 102.1781
11.5 | 1.4151 | 0.01413 | -0.0228 | 100.1486
12 | 1.4637 | 0.01503 | -0.022 | 97.3852
12.5 | 1.5102 | 0.0161 | -0.0209 | 93.8012
13 | 1.5509 | 0.01776 | -0.0191 | 87.3255
13.5 | 1.5942 | 0.01891 | -0.0177 | 84.3046
14 | 1.6346 | 0.02019 | -0.016 | 80.9609
14.5 | 1.6712 | 0.02167 | -0.0139 | 77.1204
15 | 1.7023 | 0.02336 | -0.0112 | 72.8724
15.5 | 1.7196 | 0.02532 | -0.0069 | 67.9147
16 | 1.728 | 0.02811 | -0.0031 | 61.4728
16.5 | 1.7313 | 0.0322 | -0.0014 | 53.7671
17 | 1.7272 | 0.0382 | -0.0022 | 45.2147
17.5 | 1.7102 | 0.047 | -0.0057 | 36.3872
18 | 1.6758 | 0.0591 | -0.0115 | 28.3553
18.5 | 1.6206 | 0.07481 | -0.0192 | 21.6629
19 | 1.5473 | 0.0941 | -0.0286 | 16.4431
19.5 | 1.4591 | 0.1172 | -0.0404 | 12.4497
20 | 1.3598 | 0.14435 | -0.0552 | 9.4202

## 69. Re 4M Mach 0.25 (1)
BIGFOIL.COM POLAR EXPORT
SM8516m
SM8516m |  |  |  | Cl Max: | 1.095 | at alpha= | 9.5 | deg
JavaFoil+Calcfoil stall+Eppler ext transition |  |  |  | L/D Max: | 141.45 | at alpha= | 5.5 | deg
Re: | 4000000 |  |  | Cd Min: | 0.00471 | at alpha= | 1.5 | deg
Mach: | 0.25 |  |  | Cl=0 at alpha= | -1.3853 | deg
|  |  |  | @ Cl=0.1, Cd= | 0.0048993
|  |  |  | @ Cl=0.4, Cd= | 0.0047182
|  |  |  | @ Cl=0.6, Cd= | 0.11249
alpha (deg) | Cl | Cd | Cm | Cl/Cd
-11.5 | -0.323 | 0.07946 | -0.01 | -4.06
-11 | -0.367 | 0.07503 | -0.01 | -4.895
-10.5 | -0.406 | 0.07052 | -0.01 | -5.755
-10 | -0.436 | 0.0665 | -0.01 | -6.559
-9.5 | -0.458 | 0.06226 | -0.01 | -7.364
-9 | -0.473 | 0.05843 | -0.01 | -8.099
-8.5 | -0.48 | 0.05467 | -0.01 | -8.784
-8 | -0.479 | 0.05121 | -0.01 | -9.363
-7.5 | -0.471 | 0.04803 | -0.011 | -9.809
-7 | -0.464 | 0.04017 | -0.014 | -11.552
-6.5 | -0.536 | 0.00598 | -0.023 | -89.663
-6 | -0.501 | 0.0059 | -0.023 | -84.989
-5.5 | -0.459 | 0.00577 | -0.023 | -79.54
-5 | -0.412 | 0.00571 | -0.024 | -72.135
-4.5 | -0.361 | 0.00558 | -0.024 | -64.68
-4 | -0.307 | 0.00553 | -0.024 | -55.609
-3.5 | -0.251 | 0.00548 | -0.024 | -45.861
-3 | -0.193 | 0.00545 | -0.024 | -35.483
-2.5 | -0.134 | 0.00541 | -0.025 | -24.804
-2 | -0.074 | 0.00537 | -0.025 | -13.851
-1.5 | -0.014 | 0.00501 | -0.025 | -2.78
-1 | 0.047 | 0.00497 | -0.025 | 9.406
-0.5 | 0.107 | 0.00489 | -0.026 | 21.959
0 | 0.169 | 0.0048 | -0.026 | 35.101
0.5 | 0.229 | 0.0048 | -0.026 | 47.808
1 | 0.29 | 0.00472 | -0.026 | 61.411
1.5 | 0.351 | 0.00471 | -0.027 | 74.53
2 | 0.411 | 0.00472 | -0.027 | 87.089
2.5 | 0.472 | 0.00471 | -0.027 | 100.041
3 | 0.532 | 0.00473 | -0.027 | 112.367
3.5 | 0.592 | 0.00476 | -0.028 | 124.188
4 | 0.651 | 0.00486 | -0.028 | 133.9
4.5 | 0.71 | 0.00508 | -0.028 | 139.635
5 | 0.767 | 0.00564 | -0.028 | 135.832
5.5 | 0.822 | 0.00581 | -0.029 | 141.45
6 | 0.875 | 0.00999 | -0.029 | 87.526
6.5 | 0.924 | 0.01069 | -0.029 | 86.48
7 | 0.97 | 0.01141 | -0.03 | 84.955
7.5 | 1.01 | 0.01216 | -0.03 | 83.104
8 | 1.044 | 0.01274 | -0.03 | 81.95
8.5 | 1.07 | 0.01348 | -0.03 | 79.326
9 | 1.087 | 0.01428 | -0.031 | 76.121
9.5 | 1.095 | 0.01519 | -0.031 | 72.047
10 | 1.082 | 0.01629 | -0.031 | 66.39
10.5 | 1.048 | 0.01814 | -0.031 | 57.799
11 | 0.996 | 0.02181 | -0.03 | 45.69
11.5 | 0.912 | 0.03293 | -0.028 | 27.709
12 | 0.812 | 0.0565 | -0.025 | 14.364
12.5 | 0.726 | 0.07915 | -0.021 | 9.167
13 | 0.657 | 0.08966 | -0.019 | 7.331
13.5 | 0.588 | 0.09804 | -0.018 | 5.993
14 | 0.514 | 0.10549 | -0.018 | 4.873
14.5 | 0.436 | 0.11249 | -0.018 | 3.879

## 70. Re 4M Mach 0.25 (2)
BIGFOIL.COM POLAR EXPORT
SM8516m
SM8516m |  |  |  | Cl Max: | 1.5955 | at alpha= | 13.5 | deg
XFOIL ncrit=9 |  |  |  | L/D Max: | 117.083 | at alpha= | 6 | deg
Re: | 4000000 |  |  | Cd Min: | 0.17639 | at alpha= | -14 | deg
Mach: | 0.25 |  |  | Cl=0 at alpha= | -1.382 | deg
|  |  |  | @ Cl=0.1, Cd= | 0.0053913
|  |  |  | @ Cl=0.4, Cd= | 0.0046069
|  |  |  | @ Cl=0.6, Cd= | 0.0052191
alpha (deg) | Cl | Cd | Cm | Cl/Cd
-14 | -0.6711 | 0.17639 | 0.0476 | -3.8046
-13.5 | -0.6591 | 0.16823 | 0.0442 | -3.9179
-13 | -0.6518 | 0.1596 | 0.0407 | -4.084
-12.5 | -0.6456 | 0.15015 | 0.037 | -4.2997
-12 | -0.6447 | 0.13913 | 0.033 | -4.6338
-11.5 | -0.6463 | 0.12821 | 0.0287 | -5.0409
-11 | -0.6485 | 0.11777 | 0.0244 | -5.5065
-10.5 | -0.6629 | 0.10473 | 0.0185 | -6.3296
-9 | -0.8827 | 0.01655 | -0.0349 | -53.3353
-8.5 | -0.8332 | 0.01361 | -0.0335 | -61.2197
-8 | -0.7781 | 0.01199 | -0.0322 | -64.8957
-7.5 | -0.7216 | 0.01077 | -0.0311 | -67.0009
-7 | -0.6647 | 0.00971 | -0.0301 | -68.4552
-6.5 | -0.5966 | 0.00886 | -0.0315 | -67.3363
-6 | -0.54 | 0.00797 | -0.0304 | -67.7541
-5.5 | -0.485 | 0.00739 | -0.0289 | -65.6292
-5 | -0.427 | 0.0071 | -0.0281 | -60.1408
-4.5 | -0.3684 | 0.00694 | -0.0277 | -53.0836
-4 | -0.3096 | 0.00662 | -0.0273 | -46.7674
-3 | -0.1912 | 0.00634 | -0.027 | -30.1577
-2.5 | -0.1319 | 0.00621 | -0.0269 | -21.2399
-2 | -0.0727 | 0.00606 | -0.0269 | -11.9967
-1.5 | -0.0139 | 0.00578 | -0.027 | -2.4048
-1 | 0.045 | 0.00555 | -0.0272 | 8.1081
-0.5 | 0.1039 | 0.00538 | -0.0273 | 19.3123
0 | 0.1626 | 0.0051 | -0.0276 | 31.8824
0.5 | 0.2212 | 0.00491 | -0.0278 | 45.0509
1 | 0.2799 | 0.00477 | -0.0279 | 58.6792
1.5 | 0.3384 | 0.00468 | -0.028 | 72.3077
2 | 0.3959 | 0.00461 | -0.0278 | 85.8785
2.5 | 0.4493 | 0.00457 | -0.0264 | 98.3151
3 | 0.5141 | 0.00476 | -0.0276 | 108.0042
3.5 | 0.5734 | 0.00505 | -0.0278 | 113.5446
4 | 0.6316 | 0.00542 | -0.0277 | 116.5314
4.5 | 0.6893 | 0.00593 | -0.0275 | 116.2395
5 | 0.747 | 0.00644 | -0.0273 | 115.9938
5.5 | 0.8049 | 0.00692 | -0.0271 | 116.315
6 | 0.8629 | 0.00737 | -0.0268 | 117.0828
6.5 | 0.9205 | 0.00792 | -0.0264 | 116.2247
7 | 0.978 | 0.00846 | -0.0259 | 115.6028
7.5 | 1.035 | 0.0091 | -0.0253 | 113.7363
8 | 1.092 | 0.00973 | -0.0246 | 112.2302
8.5 | 1.1489 | 0.01035 | -0.0239 | 111.0048
9 | 1.2049 | 0.01111 | -0.0229 | 108.4518
9.5 | 1.2607 | 0.01186 | -0.0219 | 106.2985
10 | 1.3139 | 0.01298 | -0.0205 | 101.225
10.5 | 1.368 | 0.0139 | -0.0191 | 98.4173
11 | 1.4201 | 0.01503 | -0.0174 | 94.4844
11.5 | 1.4696 | 0.01639 | -0.0154 | 89.6644
12 | 1.5111 | 0.01853 | -0.0126 | 81.5488
12.5 | 1.5506 | 0.02058 | -0.0096 | 75.345
13 | 1.5829 | 0.02297 | -0.0061 | 68.9116
13.5 | 1.5955 | 0.02601 | -0.0007 | 61.3418
14 | 1.5898 | 0.03051 | 0.0034 | 52.1075
14.5 | 1.5752 | 0.03799 | 0.0022 | 41.4635
15 | 1.5478 | 0.04936 | -0.004 | 31.3574
15.5 | 1.5062 | 0.06366 | -0.0122 | 23.6601
16 | 1.451 | 0.07994 | -0.0207 | 18.1511
16.5 | 1.3877 | 0.09769 | -0.0298 | 14.2051
17 | 1.3234 | 0.1166 | -0.0395 | 11.3499
17.5 | 1.2613 | 0.13628 | -0.0501 | 9.2552
18 | 1.2055 | 0.15633 | -0.0616 | 7.7113
18.5 | 1.163 | 0.1752 | -0.073 | 6.6381

## 71. Re 4M Mach 0.50 (1)
BIGFOIL.COM POLAR EXPORT
SM8516m
SM8516m |  |  |  | Cl Max: | 1.148 | at alpha= | 20 | deg
JavaFoil+Calcfoil stall+Eppler ext transition |  |  |  | L/D Max: | 142.586 | at alpha= | 4.5 | deg
Re: | 4000000 |  |  | Cd Min: | 0.00487 | at alpha= | 1.5 | deg
Mach: | 0.5 |  |  | Cl=0 at alpha= | -1.3823 | deg
|  |  |  | @ Cl=0.1, Cd= | 0.0050988
|  |  |  | @ Cl=0.4, Cd= | 0.0048724
|  |  |  | @ Cl=0.6, Cd= | 0.0049373
alpha (deg) | Cl | Cd | Cm | Cl/Cd
-20 | -1.002 | 0.15239 | -0.012 | -6.577
-19.5 | -0.977 | 0.14198 | -0.012 | -6.881
-19 | -0.95 | 0.1435 | -0.012 | -6.618
-18.5 | -0.924 | 0.13218 | -0.012 | -6.994
-18 | -0.897 | 0.13386 | -0.012 | -6.701
-17.5 | -0.873 | 0.12784 | -0.012 | -6.827
-17 | -0.844 | 0.12203 | -0.012 | -6.916
-16.5 | -0.82 | 0.11265 | -0.013 | -7.28
-16 | -0.791 | 0.11344 | -0.012 | -6.969
-15.5 | -0.763 | 0.11942 | -0.012 | -6.391
-15 | -0.737 | 0.10426 | -0.012 | -7.071
-14.5 | -0.71 | 0.10545 | -0.012 | -6.731
-14 | -0.684 | 0.09472 | -0.012 | -7.218
-13.5 | -0.656 | 0.09394 | -0.012 | -6.986
-13 | -0.63 | 0.0859 | -0.012 | -7.337
-12.5 | -0.603 | 0.08462 | -0.012 | -7.12
-12 | -0.578 | 0.07961 | -0.013 | -7.255
-11.5 | -0.549 | 0.07599 | -0.012 | -7.224
-11 | -0.522 | 0.07357 | -0.012 | -7.093
-10.5 | -0.495 | 0.06775 | -0.012 | -7.312
-10 | -0.468 | 0.06504 | -0.012 | -7.198
-9.5 | -0.441 | 0.06307 | -0.012 | -6.989
-9 | -0.414 | 0.05818 | -0.012 | -7.115
-8.5 | -0.387 | 0.05606 | -0.012 | -6.9
-8 | -0.36 | 0.05159 | -0.012 | -6.979
-7.5 | -0.332 | 0.04979 | -0.012 | -6.677
-7 | -0.305 | 0.04721 | -0.012 | -6.47
-6.5 | -0.278 | 0.04494 | -0.012 | -6.197
-6 | -0.252 | 0.0417 | -0.013 | -6.032
-5.5 | -0.224 | 0.04038 | -0.012 | -5.55
-5 | -0.317 | 0.03756 | -0.013 | -8.428
-4.5 | -0.375 | 0.00597 | -0.027 | -62.848
-4 | -0.331 | 0.00579 | -0.027 | -57.147
-3.5 | -0.276 | 0.00571 | -0.027 | -48.225
-3 | -0.214 | 0.00562 | -0.027 | -38.067
-2.5 | -0.149 | 0.00557 | -0.028 | -26.802
-2 | -0.083 | 0.00553 | -0.028 | -14.994
-1.5 | -0.016 | 0.00515 | -0.028 | -3.024
-1 | 0.052 | 0.00512 | -0.028 | 10.198
-0.5 | 0.12 | 0.00509 | -0.029 | 23.589
0 | 0.188 | 0.00499 | -0.029 | 37.746
0.5 | 0.256 | 0.00494 | -0.029 | 51.851
1 | 0.324 | 0.00488 | -0.03 | 66.43
1.5 | 0.392 | 0.00487 | -0.03 | 80.432
2 | 0.46 | 0.00489 | -0.03 | 93.983
2.5 | 0.527 | 0.00491 | -0.03 | 107.256
3 | 0.594 | 0.00493 | -0.031 | 120.349
3.5 | 0.66 | 0.00501 | -0.031 | 131.69
4 | 0.726 | 0.00522 | -0.031 | 139.143
4.5 | 0.79 | 0.00554 | -0.032 | 142.586
5 | 0.85 | 0.00973 | -0.032 | 87.377
5.5 | 0.906 | 0.01013 | -0.032 | 89.467
6 | 0.955 | 0.01184 | -0.032 | 80.654
6.5 | 0.99 | 0.01291 | -0.033 | 76.743
7 | 1.001 | 0.01409 | -0.033 | 71.033
7.5 | 0.953 | 0.01558 | -0.033 | 61.155
8 | 0.617 | 0.0178 | -0.033 | 34.663
8.5 | 0.621 | 0.0241 | -0.031 | 25.759
9 | 0.646 | 0.02638 | -0.031 | 24.487
9.5 | 0.634 | 0.04377 | -0.028 | 14.488
10 | 0.619 | 0.06962 | -0.019 | 8.895
10.5 | 0.704 | 0.04202 | -0.029 | 16.761
11 | 0.698 | 0.06141 | -0.026 | 11.372
11.5 | 0.721 | 0.06692 | -0.025 | 10.78
12 | 0.73 | 0.08072 | -0.021 | 9.041
12.5 | 0.761 | 0.08171 | -0.023 | 9.315
13 | 0.777 | 0.09615 | -0.019 | 8.076
13.5 | 0.803 | 0.10107 | -0.019 | 7.949
14 | 0.831 | 0.10276 | -0.02 | 8.083
14.5 | 0.86 | 0.1031 | -0.021 | 8.338
15 | 0.888 | 0.10504 | -0.022 | 8.457
15.5 | 0.91 | 0.12192 | -0.021 | 7.466
16 | 0.938 | 0.11813 | -0.022 | 7.938
16.5 | 0.965 | 0.11998 | -0.022 | 8.044
17 | 0.99 | 0.13574 | -0.022 | 7.293
17.5 | 1.017 | 0.13212 | -0.023 | 7.699
18 | 1.044 | 0.13224 | -0.023 | 7.895
18.5 | 1.069 | 0.1469 | -0.024 | 7.28
19 | 1.096 | 0.15244 | -0.024 | 7.191
19.5 | 1.124 | 0.15522 | -0.025 | 7.24
20 | 1.148 | 0.16258 | -0.025 | 7.063

## 72. Re 4M Mach 0.50 (2)
BIGFOIL.COM POLAR EXPORT
SM8516m
SM8516m |  |  |  | Cl Max: | 1.2963 | at alpha= | 8.5 | deg
XFOIL ncrit=9 |  |  |  | L/D Max: | 120.952 | at alpha= | 4 | deg
Re: | 4000000 |  |  | Cd Min: | 0.23155 | at alpha= | -16.5 | deg
Mach: | 0.5 |  |  | Cl=0 at alpha= | -1.3809 | deg
|  |  |  | @ Cl=0.1, Cd= | 0.0056777
|  |  |  | @ Cl=0.4, Cd= | 0.0049453
|  |  |  | @ Cl=0.6, Cd= | 0.0051397
alpha (deg) | Cl | Cd | Cm | Cl/Cd
-16.5 | -0.7931 | 0.23155 | 0.0761 | -3.4252
-16 | -0.7712 | 0.22374 | 0.0715 | -3.4469
-15.5 | -0.7491 | 0.21501 | 0.0669 | -3.484
-15 | -0.7287 | 0.20622 | 0.0623 | -3.5336
-14.5 | -0.7087 | 0.1976 | 0.0579 | -3.5865
-14 | -0.6896 | 0.18904 | 0.0537 | -3.6479
-13.5 | -0.6714 | 0.18051 | 0.0496 | -3.7195
-13 | -0.6546 | 0.17196 | 0.0457 | -3.8067
-12.5 | -0.6399 | 0.16361 | 0.042 | -3.9111
-12 | -0.626 | 0.1548 | 0.0382 | -4.0439
-11.5 | -0.6143 | 0.14558 | 0.0344 | -4.2197
-11 | -0.6058 | 0.13578 | 0.0304 | -4.4616
-10.5 | -0.5926 | 0.12821 | 0.0272 | -4.6221
-10 | -0.5816 | 0.12019 | 0.0238 | -4.839
-9.5 | -0.5735 | 0.11153 | 0.0201 | -5.1421
-9 | -0.5678 | 0.10257 | 0.0161 | -5.5357
-8.5 | -0.5642 | 0.0934 | 0.0117 | -6.0407
-8 | -0.5622 | 0.08414 | 0.0067 | -6.6817
-7.5 | -0.5634 | 0.07444 | 0.0007 | -7.5685
-7 | -0.5693 | 0.0639 | -0.0083 | -8.9092
-6.5 | -0.5627 | 0.04937 | -0.0273 | -11.3976
-6 | -0.5476 | 0.03424 | -0.039 | -15.993
-5.5 | -0.5304 | 0.02133 | -0.0409 | -24.8664
-5 | -0.4902 | 0.01253 | -0.039 | -39.1221
-4.5 | -0.4292 | 0.00895 | -0.0363 | -47.9553
-4 | -0.3608 | 0.00771 | -0.0343 | -46.7964
-3.5 | -0.2913 | 0.00703 | -0.033 | -41.4367
-3 | -0.2216 | 0.00674 | -0.0321 | -32.8783
-2.5 | -0.1525 | 0.00652 | -0.0314 | -23.3896
-2 | -0.0838 | 0.00638 | -0.031 | -13.1348
-1.5 | -0.016 | 0.00616 | -0.0307 | -2.5974
-1 | 0.0512 | 0.00583 | -0.0306 | 8.7822
-0.5 | 0.1185 | 0.00562 | -0.0306 | 21.0854
0 | 0.1854 | 0.00537 | -0.0307 | 34.5251
0.5 | 0.2522 | 0.00518 | -0.0308 | 48.6873
1 | 0.3192 | 0.00505 | -0.0308 | 63.2079
1.5 | 0.3861 | 0.00496 | -0.0308 | 77.8427
2 | 0.4523 | 0.00489 | -0.0304 | 92.4949
2.5 | 0.5147 | 0.00486 | -0.0288 | 105.9053
3 | 0.5858 | 0.00506 | -0.029 | 115.7708
3.5 | 0.6571 | 0.00546 | -0.0292 | 120.348
4 | 0.7245 | 0.00599 | -0.0284 | 120.9516
4.5 | 0.7922 | 0.00659 | -0.0275 | 120.2124
5 | 0.8607 | 0.00718 | -0.0263 | 119.8747
5.5 | 0.9301 | 0.00777 | -0.0248 | 119.704
6 | 0.9998 | 0.00846 | -0.0231 | 118.1797
6.5 | 1.0699 | 0.00925 | -0.0209 | 115.6649
7 | 1.1406 | 0.01016 | -0.0181 | 112.2638
7.5 | 1.2103 | 0.0114 | -0.0145 | 106.1667
8 | 1.2697 | 0.01391 | -0.0092 | 91.2797
8.5 | 1.2963 | 0.01916 | -0.0019 | 67.6566
9 | 1.2764 | 0.02638 | 0.0056 | 48.3851
9.5 | 1.2407 | 0.03584 | 0.004 | 34.6177
10 | 1.2083 | 0.04942 | -0.0068 | 24.4496
10.5 | 1.1746 | 0.06323 | -0.0161 | 18.5766
11 | 1.141 | 0.07651 | -0.0235 | 14.9131
11.5 | 1.1091 | 0.08953 | -0.0301 | 12.388
12 | 1.08 | 0.10243 | -0.0364 | 10.5438
12.5 | 1.0539 | 0.11539 | -0.0429 | 9.1334
13 | 1.0321 | 0.12846 | -0.0498 | 8.0344
13.5 | 1.0147 | 0.14155 | -0.0568 | 7.1685

## 73. Re 5M Mach 0.00 (1)
BIGFOIL.COM POLAR EXPORT
SM8516m
SM8516m |  |  |  | Cl Max: | 1.14 | at alpha= | 10.5 | deg
JavaFoil+Calcfoil stall+Eppler ext transition |  |  |  | L/D Max: | 145.509 | at alpha= | 6.5 | deg
Re: | 5000000 |  |  | Cd Min: | 0.00486 | at alpha= | 2.5 | deg
Mach: | 0 |  |  | Cl=0 at alpha= | -1.3814 | deg
|  |  |  | @ Cl=0.1, Cd= | 0.00508
|  |  |  | @ Cl=0.4, Cd= | 0.0048697
|  |  |  | @ Cl=0.6, Cd= | 0.0049333
alpha (deg) | Cl | Cd | Cm | Cl/Cd
-13 | -0.502 | 0.08855 | -0.01 | -5.666
-12.5 | -0.517 | 0.08376 | -0.01 | -6.169
-12 | -0.53 | 0.07906 | -0.01 | -6.703
-11.5 | -0.541 | 0.0747 | -0.01 | -7.242
-11 | -0.549 | 0.0704 | -0.01 | -7.801
-10.5 | -0.554 | 0.066 | -0.01 | -8.398
-10 | -0.555 | 0.06198 | -0.011 | -8.953
-9.5 | -0.551 | 0.05809 | -0.011 | -9.486
-9 | -0.544 | 0.05374 | -0.012 | -10.127
-8.5 | -0.554 | 0.03809 | -0.016 | -14.538
-8 | -0.633 | 0.01006 | -0.022 | -62.958
-7.5 | -0.607 | 0.00621 | -0.022 | -97.69
-7 | -0.575 | 0.00609 | -0.022 | -94.469
-6.5 | -0.539 | 0.00597 | -0.022 | -90.215
-6 | -0.498 | 0.00591 | -0.022 | -84.271
-5.5 | -0.452 | 0.0058 | -0.023 | -77.996
-5 | -0.404 | 0.00574 | -0.023 | -70.358
-4.5 | -0.353 | 0.00564 | -0.023 | -62.524
-4 | -0.299 | 0.00558 | -0.023 | -53.596
-3.5 | -0.244 | 0.00555 | -0.023 | -43.974
-3 | -0.188 | 0.00551 | -0.024 | -34.065
-2.5 | -0.13 | 0.00547 | -0.024 | -23.767
-2 | -0.072 | 0.00516 | -0.024 | -13.962
-1.5 | -0.014 | 0.0051 | -0.024 | -2.65
-1 | 0.045 | 0.00508 | -0.025 | 8.908
-0.5 | 0.104 | 0.00508 | -0.025 | 20.505
0 | 0.163 | 0.00498 | -0.025 | 32.762
0.5 | 0.222 | 0.00493 | -0.025 | 45.077
1 | 0.281 | 0.0049 | -0.026 | 57.301
1.5 | 0.34 | 0.00487 | -0.026 | 69.754
2 | 0.398 | 0.00487 | -0.026 | 81.804
2.5 | 0.457 | 0.00486 | -0.026 | 93.915
3 | 0.515 | 0.00488 | -0.027 | 105.52
3.5 | 0.573 | 0.00491 | -0.027 | 116.725
4 | 0.631 | 0.00496 | -0.027 | 127.058
4.5 | 0.688 | 0.00516 | -0.027 | 133.263
5 | 0.743 | 0.00537 | -0.028 | 138.428
5.5 | 0.798 | 0.00554 | -0.028 | 143.946
6 | 0.85 | 0.00603 | -0.028 | 141.013
6.5 | 0.9 | 0.00619 | -0.028 | 145.509
7 | 0.947 | 0.01059 | -0.029 | 89.438
7.5 | 0.991 | 0.01113 | -0.029 | 88.977
8 | 1.029 | 0.01171 | -0.029 | 87.935
8.5 | 1.063 | 0.01224 | -0.029 | 86.868
9 | 1.092 | 0.0128 | -0.03 | 85.324
9.5 | 1.115 | 0.01345 | -0.03 | 82.859
10 | 1.132 | 0.01423 | -0.03 | 79.52
10.5 | 1.14 | 0.01506 | -0.03 | 75.731
11 | 1.131 | 0.01606 | -0.03 | 70.433
11.5 | 1.114 | 0.01752 | -0.03 | 63.569
12 | 1.087 | 0.01993 | -0.03 | 54.521
12.5 | 1.048 | 0.02447 | -0.03 | 42.811
13 | 0.999 | 0.0326 | -0.029 | 30.641
13.5 | 0.948 | 0.04364 | -0.028 | 21.722
14 | 0.898 | 0.05709 | -0.026 | 15.725
14.5 | 0.847 | 0.0734 | -0.025 | 11.547
15 | 0.803 | 0.08809 | -0.023 | 9.116
15.5 | 0.762 | 0.10136 | -0.022 | 7.522

## 74. Re 5M Mach 0.00 (2)
BIGFOIL.COM POLAR EXPORT
SM8516m
SM8516m |  |  |  | Cl Max: | 1.7891 | at alpha= | 17 | deg
XFOIL ncrit=9 |  |  |  | L/D Max: | 120.765 | at alpha= | 6.5 | deg
Re: | 5000000 |  |  | Cd Min: | 0.10561 | at alpha= | 20 | deg
Mach: | 0 |  |  | Cl=0 at alpha= | -1.3803 | deg
|  |  |  | @ Cl=0.1, Cd= | 0.0052803
|  |  |  | @ Cl=0.4, Cd= | 0.0046089
|  |  |  | @ Cl=0.6, Cd= | 0.0051196
alpha (deg) | Cl | Cd | Cm | Cl/Cd
-16.5 | -1.4326 | 0.03999 | -0.0372 | -35.824
-16 | -1.4622 | 0.03257 | -0.0379 | -44.8941
-15.5 | -1.4483 | 0.02869 | -0.0363 | -50.481
-15 | -1.4209 | 0.02575 | -0.0348 | -55.1806
-14.5 | -1.3867 | 0.0233 | -0.0336 | -59.515
-14 | -1.3478 | 0.0212 | -0.0325 | -63.5755
-13.5 | -1.3054 | 0.01939 | -0.0315 | -67.3234
-13 | -1.2605 | 0.01782 | -0.0307 | -70.7351
-12.5 | -1.2134 | 0.01646 | -0.03 | -73.7181
-12 | -1.1646 | 0.01529 | -0.0294 | -76.1674
-11.5 | -1.1144 | 0.01429 | -0.0289 | -77.9846
-11 | -1.063 | 0.01344 | -0.0284 | -79.0923
-10.5 | -1.0106 | 0.01272 | -0.0281 | -79.4497
-10 | -0.9575 | 0.01211 | -0.0278 | -79.0669
-9.5 | -0.9075 | 0.01052 | -0.0271 | -86.2643
-9 | -0.8537 | 0.00987 | -0.0269 | -86.4944
-8.5 | -0.7993 | 0.00935 | -0.0267 | -85.4866
-8 | -0.745 | 0.00877 | -0.0264 | -84.9487
-7.5 | -0.6903 | 0.00825 | -0.0261 | -83.6727
-7 | -0.6289 | 0.00777 | -0.0274 | -80.9395
-6.5 | -0.573 | 0.00743 | -0.0272 | -77.1198
-5.5 | -0.4661 | 0.00677 | -0.0258 | -68.8479
-5 | -0.4104 | 0.0066 | -0.0256 | -62.1818
-4.5 | -0.3542 | 0.00651 | -0.0256 | -54.4086
-4 | -0.2978 | 0.00631 | -0.0255 | -47.1949
-3.5 | -0.2411 | 0.00623 | -0.0256 | -38.6998
-3 | -0.1842 | 0.0061 | -0.0256 | -30.1967
-2.5 | -0.1273 | 0.00599 | -0.0257 | -21.2521
-2 | -0.0704 | 0.00587 | -0.0259 | -11.9932
-1.5 | -0.0136 | 0.00563 | -0.026 | -2.4156
-1 | 0.0432 | 0.00544 | -0.0262 | 7.9412
-0.5 | 0.1001 | 0.00528 | -0.0265 | 18.9583
0 | 0.1568 | 0.00506 | -0.0267 | 30.9881
0.5 | 0.2135 | 0.00488 | -0.027 | 43.75
1 | 0.2702 | 0.00476 | -0.0272 | 56.7647
1.5 | 0.3269 | 0.00469 | -0.0274 | 69.7015
2 | 0.3833 | 0.00463 | -0.0275 | 82.7862
2.5 | 0.4386 | 0.00456 | -0.0273 | 96.1842
3 | 0.4895 | 0.00457 | -0.0259 | 107.1116
3.5 | 0.5518 | 0.0048 | -0.0273 | 114.9583
4 | 0.6076 | 0.00517 | -0.0274 | 117.5242
4.5 | 0.6631 | 0.00561 | -0.0274 | 118.1996
5 | 0.7184 | 0.00607 | -0.0274 | 118.3526
5.5 | 0.7738 | 0.00648 | -0.0274 | 119.4136
6 | 0.8291 | 0.00687 | -0.0274 | 120.6841
6.5 | 0.884 | 0.00732 | -0.0274 | 120.765
7 | 0.9385 | 0.0078 | -0.0273 | 120.3205
7.5 | 0.9928 | 0.00827 | -0.0272 | 120.0484
8 | 1.0468 | 0.00877 | -0.0271 | 119.3615
8.5 | 1.1003 | 0.00931 | -0.0269 | 118.1847
9 | 1.1533 | 0.00985 | -0.0267 | 117.0863
9.5 | 1.2061 | 0.01041 | -0.0264 | 115.8598
10 | 1.2582 | 0.01099 | -0.0261 | 114.4859
10.5 | 1.3088 | 0.01178 | -0.0256 | 111.1036
11 | 1.3599 | 0.01239 | -0.0252 | 109.7579
11.5 | 1.41 | 0.01308 | -0.0247 | 107.7982
12 | 1.4588 | 0.01388 | -0.0241 | 105.1009
12.5 | 1.5054 | 0.01489 | -0.0232 | 101.1014
13 | 1.5506 | 0.01597 | -0.0221 | 97.0946
13.5 | 1.5958 | 0.0169 | -0.0211 | 94.426
14 | 1.6391 | 0.01794 | -0.0199 | 91.3657
14.5 | 1.6799 | 0.0191 | -0.0185 | 87.9529
15 | 1.7176 | 0.02039 | -0.0167 | 84.2374
15.5 | 1.7511 | 0.02186 | -0.0145 | 80.1052
16 | 1.7762 | 0.02356 | -0.0113 | 75.3905
16.5 | 1.7862 | 0.02576 | -0.0066 | 69.3401
17 | 1.7891 | 0.02918 | -0.0035 | 61.3125
17.5 | 1.7831 | 0.03452 | -0.0027 | 51.6541
18 | 1.7618 | 0.0431 | -0.0052 | 40.877
18.5 | 1.7329 | 0.0539 | -0.0099 | 32.1503
19 | 1.6871 | 0.06783 | -0.0165 | 24.8725
19.5 | 1.6151 | 0.08652 | -0.0255 | 18.6674
20 | 1.5465 | 0.10561 | -0.0349 | 14.6435

## 75. Re 5M Mach 0.10 (1)
BIGFOIL.COM POLAR EXPORT
SM8516m
SM8516m |  |  |  | Cl Max: | 1.134 | at alpha= | 10.5 | deg
JavaFoil+Calcfoil stall+Eppler ext transition |  |  |  | L/D Max: | 146.941 | at alpha= | 6.5 | deg
Re: | 5000000 |  |  | Cd Min: | 0.00478 | at alpha= | 2.5 | deg
Mach: | 0.1 |  |  | Cl=0 at alpha= | -1.3814 | deg
|  |  |  | @ Cl=0.1, Cd= | 0.004985
|  |  |  | @ Cl=0.4, Cd= | 0.00479
|  |  |  | @ Cl=0.6, Cd= | 0.0048714
alpha (deg) | Cl | Cd | Cm | Cl/Cd
-13 | -0.47 | 0.08895 | -0.01 | -5.285
-12.5 | -0.488 | 0.08436 | -0.01 | -5.79
-12 | -0.505 | 0.07984 | -0.01 | -6.326
-11.5 | -0.519 | 0.07517 | -0.01 | -6.909
-11 | -0.531 | 0.07087 | -0.01 | -7.491
-10.5 | -0.539 | 0.06663 | -0.01 | -8.092
-10 | -0.543 | 0.06251 | -0.011 | -8.681
-9.5 | -0.541 | 0.05866 | -0.011 | -9.229
-9 | -0.536 | 0.05459 | -0.011 | -9.826
-8.5 | -0.529 | 0.04927 | -0.013 | -10.744
-8 | -0.629 | 0.01019 | -0.022 | -61.795
-7.5 | -0.605 | 0.00614 | -0.022 | -98.447
-7 | -0.574 | 0.00604 | -0.022 | -95.071
-6.5 | -0.539 | 0.00593 | -0.022 | -90.919
-6 | -0.499 | 0.00586 | -0.023 | -85.074
-5.5 | -0.454 | 0.00575 | -0.023 | -78.846
-5 | -0.405 | 0.00569 | -0.023 | -71.24
-4.5 | -0.354 | 0.00559 | -0.023 | -63.362
-4 | -0.301 | 0.00553 | -0.023 | -54.372
-3.5 | -0.245 | 0.00549 | -0.024 | -44.666
-3 | -0.189 | 0.00546 | -0.024 | -34.529
-2.5 | -0.131 | 0.00541 | -0.024 | -24.174
-2 | -0.072 | 0.00511 | -0.024 | -14.16
-1.5 | -0.014 | 0.00506 | -0.025 | -2.682
-1 | 0.045 | 0.00504 | -0.025 | 9.022
-0.5 | 0.105 | 0.00498 | -0.025 | 20.997
0 | 0.164 | 0.00491 | -0.025 | 33.403
0.5 | 0.223 | 0.00485 | -0.025 | 45.996
1 | 0.282 | 0.00486 | -0.026 | 58.111
1.5 | 0.341 | 0.00482 | -0.026 | 70.825
2 | 0.4 | 0.00479 | -0.026 | 83.505
2.5 | 0.459 | 0.00478 | -0.026 | 96.122
3 | 0.518 | 0.0048 | -0.027 | 107.906
3.5 | 0.576 | 0.00483 | -0.027 | 119.353
4 | 0.634 | 0.00493 | -0.027 | 128.496
4.5 | 0.691 | 0.00508 | -0.027 | 136.076
5 | 0.747 | 0.00533 | -0.028 | 140.09
5.5 | 0.801 | 0.0055 | -0.028 | 145.578
6 | 0.854 | 0.00594 | -0.028 | 143.672
6.5 | 0.904 | 0.00615 | -0.028 | 146.941
7 | 0.951 | 0.01069 | -0.029 | 88.905
7.5 | 0.994 | 0.01124 | -0.029 | 88.461
8 | 1.032 | 0.01177 | -0.029 | 87.701
8.5 | 1.065 | 0.01236 | -0.03 | 86.143
9 | 1.092 | 0.01293 | -0.03 | 84.485
9.5 | 1.114 | 0.01363 | -0.03 | 81.706
10 | 1.128 | 0.01436 | -0.03 | 78.604
10.5 | 1.134 | 0.01527 | -0.031 | 74.25
11 | 1.118 | 0.01639 | -0.03 | 68.252
11.5 | 1.096 | 0.01814 | -0.03 | 60.392
12 | 1.063 | 0.02106 | -0.03 | 50.467
12.5 | 1.015 | 0.02709 | -0.029 | 37.461
13 | 0.96 | 0.03725 | -0.028 | 25.758
13.5 | 0.899 | 0.05279 | -0.027 | 17.028
14 | 0.845 | 0.06869 | -0.025 | 12.302
14.5 | 0.798 | 0.0826 | -0.023 | 9.659
15 | 0.752 | 0.09658 | -0.022 | 7.79
15.5 | 0.713 | 0.10653 | -0.021 | 6.691

## 76. Re 5M Mach 0.10 (2)
BIGFOIL.COM POLAR EXPORT
SM8516m
SM8516m |  |  |  | Cl Max: | 1.7637 | at alpha= | 16.5 | deg
XFOIL ncrit=9 |  |  |  | L/D Max: | 120.942 | at alpha= | 6 | deg
Re: | 5000000 |  |  | Cd Min: | 0.12838 | at alpha= | 20 | deg
Mach: | 0.1 |  |  | Cl=0 at alpha= | -1.3802 | deg
|  |  |  | @ Cl=0.1, Cd= | 0.005292
|  |  |  | @ Cl=0.4, Cd= | 0.0046219
|  |  |  | @ Cl=0.6, Cd= | 0.0051056
alpha (deg) | Cl | Cd | Cm | Cl/Cd
-15 | -1.3356 | 0.03767 | -0.039 | -35.4553
-14.5 | -1.3496 | 0.03115 | -0.0377 | -43.3258
-14 | -1.3306 | 0.02674 | -0.0363 | -49.7607
-13.5 | -1.2993 | 0.02339 | -0.0349 | -55.5494
-13 | -1.2609 | 0.02073 | -0.0337 | -60.8249
-12.5 | -1.2177 | 0.0186 | -0.0326 | -65.4677
-12 | -1.1712 | 0.01683 | -0.0316 | -69.59
-11.5 | -1.1223 | 0.01538 | -0.0308 | -72.9714
-11 | -1.0715 | 0.01421 | -0.0301 | -75.4046
-10.5 | -1.0191 | 0.01326 | -0.0295 | -76.8552
-10 | -0.9657 | 0.0125 | -0.029 | -77.256
-9.5 | -0.9146 | 0.01101 | -0.0283 | -83.0699
-9 | -0.8609 | 0.01013 | -0.0278 | -84.9852
-8.5 | -0.8058 | 0.00957 | -0.0275 | -84.2006
-8 | -0.7509 | 0.00895 | -0.0271 | -83.8994
-7.5 | -0.6957 | 0.0084 | -0.0268 | -82.8214
-7 | -0.6336 | 0.00787 | -0.028 | -80.5083
-6 | -0.5246 | 0.00713 | -0.0266 | -73.5764
-5.5 | -0.4695 | 0.00681 | -0.0261 | -68.9427
-5 | -0.4132 | 0.00663 | -0.0259 | -62.3228
-4.5 | -0.3566 | 0.00653 | -0.0258 | -54.6095
-4 | -0.2998 | 0.00633 | -0.0258 | -47.3618
-3.5 | -0.2426 | 0.00624 | -0.0258 | -38.8782
-3 | -0.1854 | 0.00611 | -0.0258 | -30.3437
-2.5 | -0.1281 | 0.00601 | -0.0259 | -21.3145
-2 | -0.0708 | 0.00588 | -0.026 | -12.0408
-1.5 | -0.0137 | 0.00565 | -0.0262 | -2.4248
-1 | 0.0435 | 0.00545 | -0.0264 | 7.9817
-0.5 | 0.1007 | 0.00529 | -0.0266 | 19.0359
0 | 0.1578 | 0.00507 | -0.0268 | 31.1243
0.5 | 0.2148 | 0.00489 | -0.0271 | 43.9264
1 | 0.2718 | 0.00476 | -0.0273 | 57.1008
1.5 | 0.3288 | 0.0047 | -0.0275 | 69.9574
2 | 0.3856 | 0.00464 | -0.0276 | 83.1034
2.5 | 0.4412 | 0.00457 | -0.0274 | 96.5427
3 | 0.4924 | 0.00458 | -0.026 | 107.5109
3.5 | 0.5551 | 0.00481 | -0.0274 | 115.4054
4 | 0.6113 | 0.00518 | -0.0275 | 118.0116
4.5 | 0.6672 | 0.00563 | -0.0275 | 118.508
5 | 0.7229 | 0.00609 | -0.0274 | 118.7028
5.5 | 0.7787 | 0.00652 | -0.0274 | 119.4325
6 | 0.8345 | 0.0069 | -0.0274 | 120.942
6.5 | 0.8897 | 0.00738 | -0.0273 | 120.5556
7 | 0.9449 | 0.00784 | -0.0272 | 120.523
7.5 | 0.9996 | 0.00834 | -0.027 | 119.8561
8 | 1.054 | 0.00885 | -0.0268 | 119.096
8.5 | 1.1081 | 0.00938 | -0.0265 | 118.1343
9 | 1.1615 | 0.00998 | -0.0262 | 116.3828
9.5 | 1.215 | 0.01052 | -0.0259 | 115.4943
10 | 1.2675 | 0.01117 | -0.0254 | 113.4736
10.5 | 1.3189 | 0.01193 | -0.0248 | 110.5532
11 | 1.3704 | 0.0126 | -0.0243 | 108.7619
11.5 | 1.4208 | 0.01335 | -0.0236 | 106.427
12 | 1.4696 | 0.01425 | -0.0227 | 103.1298
12.5 | 1.5153 | 0.01549 | -0.0215 | 97.8244
13 | 1.5622 | 0.01642 | -0.0204 | 95.1401
13.5 | 1.6071 | 0.01747 | -0.0192 | 91.992
14 | 1.6497 | 0.01865 | -0.0176 | 88.4558
14.5 | 1.6892 | 0.01998 | -0.0158 | 84.5445
15 | 1.7245 | 0.02149 | -0.0136 | 80.2466
15.5 | 1.753 | 0.02326 | -0.0106 | 75.3654
16 | 1.763 | 0.02552 | -0.0055 | 69.0831
16.5 | 1.7637 | 0.02913 | -0.002 | 60.5458
17 | 1.7496 | 0.03548 | -0.0014 | 49.3123
17.5 | 1.7321 | 0.04393 | -0.0042 | 39.4286
18 | 1.7065 | 0.0545 | -0.0091 | 31.3119
18.5 | 1.6566 | 0.06923 | -0.0163 | 23.9289
19 | 1.5795 | 0.08882 | -0.0259 | 17.7832
19.5 | 1.5047 | 0.10908 | -0.036 | 13.7945
20 | 1.4409 | 0.12838 | -0.046 | 11.2237

## 77. Re 5M Mach 0.25 (1)
BIGFOIL.COM POLAR EXPORT
SM8516m
SM8516m |  |  |  | Cl Max: | 1.095 | at alpha= | 9.5 | deg
JavaFoil+Calcfoil stall+Eppler ext transition |  |  |  | L/D Max: | 148.847 | at alpha= | 5.5 | deg
Re: | 5000000 |  |  | Cd Min: | 0.00475 | at alpha= | 2 | deg
Mach: | 0.25 |  |  | Cl=0 at alpha= | -1.3853 | deg
|  |  |  | @ Cl=0.1, Cd= | 0.0049335
|  |  |  | @ Cl=0.4, Cd= | 0.0047518
|  |  |  | @ Cl=0.6, Cd= | 0.10961
alpha (deg) | Cl | Cd | Cm | Cl/Cd
-12 | -0.272 | 0.08303 | -0.01 | -3.28
-11.5 | -0.323 | 0.07811 | -0.01 | -4.133
-11 | -0.368 | 0.07369 | -0.01 | -4.988
-10.5 | -0.406 | 0.06957 | -0.01 | -5.839
-10 | -0.437 | 0.06533 | -0.01 | -6.683
-9.5 | -0.459 | 0.06124 | -0.01 | -7.495
-9 | -0.474 | 0.05732 | -0.011 | -8.266
-8.5 | -0.481 | 0.05371 | -0.011 | -8.958
-8 | -0.481 | 0.05005 | -0.011 | -9.608
-7.5 | -0.474 | 0.04615 | -0.012 | -10.267
-7 | -0.564 | 0.00602 | -0.023 | -93.638
-6.5 | -0.536 | 0.00593 | -0.023 | -90.445
-6 | -0.501 | 0.00583 | -0.023 | -86.004
-5.5 | -0.459 | 0.00573 | -0.023 | -80.146
-5 | -0.412 | 0.00561 | -0.024 | -73.409
-4.5 | -0.361 | 0.00554 | -0.024 | -65.216
-4 | -0.307 | 0.00547 | -0.024 | -56.178
-3.5 | -0.251 | 0.00541 | -0.024 | -46.437
-3 | -0.193 | 0.00535 | -0.024 | -36.12
-2.5 | -0.134 | 0.00531 | -0.025 | -25.284
-2 | -0.074 | 0.00532 | -0.025 | -13.972
-1.5 | -0.014 | 0.00499 | -0.025 | -2.792
-1 | 0.047 | 0.00496 | -0.025 | 9.415
-0.5 | 0.107 | 0.00493 | -0.026 | 21.793
0 | 0.169 | 0.00486 | -0.026 | 34.661
0.5 | 0.229 | 0.00483 | -0.026 | 47.5
1 | 0.29 | 0.00479 | -0.026 | 60.499
1.5 | 0.351 | 0.00476 | -0.027 | 73.708
2 | 0.411 | 0.00475 | -0.027 | 86.515
2.5 | 0.472 | 0.00475 | -0.027 | 99.22
3 | 0.532 | 0.00477 | -0.027 | 111.454
3.5 | 0.592 | 0.00481 | -0.028 | 123.12
4 | 0.651 | 0.00489 | -0.028 | 133.055
4.5 | 0.71 | 0.00507 | -0.028 | 139.833
5 | 0.767 | 0.00528 | -0.028 | 145.166
5.5 | 0.822 | 0.00552 | -0.029 | 148.847
6 | 0.875 | 0.006 | -0.029 | 145.712
6.5 | 0.924 | 0.01037 | -0.029 | 89.152
7 | 0.97 | 0.01101 | -0.03 | 88.095
7.5 | 1.01 | 0.01173 | -0.03 | 86.142
8 | 1.044 | 0.01233 | -0.03 | 84.656
8.5 | 1.07 | 0.01301 | -0.03 | 82.199
9 | 1.087 | 0.01377 | -0.031 | 78.953
9.5 | 1.095 | 0.01462 | -0.031 | 74.862
10 | 1.085 | 0.01562 | -0.031 | 69.469
10.5 | 1.055 | 0.01712 | -0.031 | 61.621
11 | 1.006 | 0.01995 | -0.03 | 50.413
11.5 | 0.928 | 0.02809 | -0.029 | 33.037
12 | 0.832 | 0.04629 | -0.027 | 17.963
12.5 | 0.74 | 0.06902 | -0.023 | 10.72
13 | 0.663 | 0.08451 | -0.021 | 7.84
13.5 | 0.59 | 0.0947 | -0.019 | 6.229
14 | 0.516 | 0.10235 | -0.019 | 5.037
14.5 | 0.437 | 0.10961 | -0.018 | 3.989

## 78. Re 5M Mach 0.25 (2)
BIGFOIL.COM POLAR EXPORT
SM8516m
SM8516m |  |  |  | Cl Max: | 1.645 | at alpha= | 14 | deg
XFOIL ncrit=9 |  |  |  | L/D Max: | 121.192 | at alpha= | 6 | deg
Re: | 5000000 |  |  | Cd Min: | 0.18099 | at alpha= | 19 | deg
Mach: | 0.25 |  |  | Cl=0 at alpha= | -1.3805 | deg
|  |  |  | @ Cl=0.1, Cd= | 0.0053499
|  |  |  | @ Cl=0.4, Cd= | 0.0046974
|  |  |  | @ Cl=0.6, Cd= | 0.0050814
alpha (deg) | Cl | Cd | Cm | Cl/Cd
-13 | -0.6624 | 0.15593 | 0.0399 | -4.2481
-12.5 | -0.654 | 0.14747 | 0.0365 | -4.4348
-12 | -0.6481 | 0.13851 | 0.0329 | -4.6791
-11.5 | -0.6465 | 0.12855 | 0.0291 | -5.0292
-11 | -0.6483 | 0.11811 | 0.0248 | -5.489
-10.5 | -0.6672 | 0.10396 | 0.0183 | -6.4179
-10 | -0.8214 | 0.0588 | -0.0212 | -13.9694
-9.5 | -0.93 | 0.01968 | -0.0362 | -47.2561
-9 | -0.8881 | 0.01518 | -0.0346 | -58.5046
-8.5 | -0.84 | 0.01176 | -0.0329 | -71.4286
-8 | -0.7835 | 0.01042 | -0.0317 | -75.1919
-7.5 | -0.7254 | 0.00957 | -0.0307 | -75.7994
-7 | -0.6599 | 0.00871 | -0.0314 | -75.7635
-6.5 | -0.6014 | 0.00808 | -0.0306 | -74.4307
-6 | -0.5457 | 0.00765 | -0.0291 | -71.3333
-5.5 | -0.4881 | 0.00712 | -0.0282 | -68.5534
-5 | -0.4293 | 0.00681 | -0.0277 | -63.0396
-4.5 | -0.3702 | 0.00665 | -0.0273 | -55.6692
-4 | -0.3109 | 0.00645 | -0.0271 | -48.2016
-3.5 | -0.2514 | 0.0063 | -0.027 | -39.9048
-3 | -0.192 | 0.00617 | -0.0269 | -31.1183
-2.5 | -0.1326 | 0.00606 | -0.0269 | -21.8812
-2 | -0.0732 | 0.00595 | -0.0269 | -12.3025
-1.5 | -0.0141 | 0.00573 | -0.027 | -2.4607
-1 | 0.0449 | 0.00549 | -0.0271 | 8.1785
-0.5 | 0.1039 | 0.00534 | -0.0273 | 19.4569
0 | 0.1629 | 0.00512 | -0.0276 | 31.8164
0.5 | 0.2217 | 0.00493 | -0.0278 | 44.9696
1 | 0.2806 | 0.00481 | -0.028 | 58.3368
1.5 | 0.3394 | 0.00476 | -0.0282 | 71.3025
2 | 0.3981 | 0.0047 | -0.0282 | 84.7021
2.5 | 0.4557 | 0.00462 | -0.028 | 98.6364
3 | 0.5086 | 0.00463 | -0.0265 | 109.8488
3.5 | 0.5736 | 0.0049 | -0.0279 | 117.0612
4 | 0.6318 | 0.0053 | -0.0278 | 119.2075
4.5 | 0.6898 | 0.00577 | -0.0276 | 119.5494
5 | 0.7479 | 0.00623 | -0.0275 | 120.0482
5.5 | 0.8061 | 0.00666 | -0.0273 | 121.036
6 | 0.8641 | 0.00713 | -0.027 | 121.1921
6.5 | 0.9221 | 0.00761 | -0.0266 | 121.1695
7 | 0.9797 | 0.00817 | -0.0262 | 119.9143
7.5 | 1.0373 | 0.00871 | -0.0256 | 119.093
8 | 1.0946 | 0.0093 | -0.025 | 117.6989
8.5 | 1.1516 | 0.00993 | -0.0242 | 115.9718
9 | 1.2085 | 0.01056 | -0.0234 | 114.4413
9.5 | 1.2644 | 0.01134 | -0.0224 | 111.4991
10 | 1.3196 | 0.01219 | -0.0212 | 108.2527
10.5 | 1.3744 | 0.01306 | -0.0199 | 105.2374
11 | 1.4275 | 0.01411 | -0.0183 | 101.1694
11.5 | 1.4753 | 0.01576 | -0.0161 | 93.6104
12 | 1.524 | 0.01714 | -0.0139 | 88.9148
12.5 | 1.5695 | 0.01873 | -0.0114 | 83.796
13 | 1.6082 | 0.02076 | -0.0083 | 77.4663
13.5 | 1.6375 | 0.02327 | -0.0044 | 70.3696
14 | 1.645 | 0.02631 | 0.0015 | 62.5238
14.5 | 1.6388 | 0.03117 | 0.0048 | 52.5762
15 | 1.6218 | 0.03926 | 0.0028 | 41.3092
15.5 | 1.5922 | 0.05095 | -0.0036 | 31.2502
16 | 1.5474 | 0.06543 | -0.0116 | 23.6497
16.5 | 1.4905 | 0.08168 | -0.0201 | 18.248
17 | 1.4269 | 0.09931 | -0.0291 | 14.3681
17.5 | 1.3584 | 0.11875 | -0.0393 | 11.4392
18 | 1.2904 | 0.13929 | -0.0506 | 9.2641
18.5 | 1.2283 | 0.16048 | -0.0632 | 7.6539
19 | 1.1793 | 0.18099 | -0.0761 | 6.5158

## 79. Re 5M Mach 0.50 (1)
BIGFOIL.COM POLAR EXPORT
SM8516m
SM8516m |  |  |  | Cl Max: | 1.15 | at alpha= | 20 | deg
JavaFoil+Calcfoil stall+Eppler ext transition |  |  |  | L/D Max: | 143.113 | at alpha= | 4.5 | deg
Re: | 5000000 |  |  | Cd Min: | 0.00488 | at alpha= | 1.5 | deg
Mach: | 0.5 |  |  | Cl=0 at alpha= | -1.3823 | deg
|  |  |  | @ Cl=0.1, Cd= | 0.0050771
|  |  |  | @ Cl=0.4, Cd= | 0.0048847
|  |  |  | @ Cl=0.6, Cd= | 0.0049782
alpha (deg) | Cl | Cd | Cm | Cl/Cd
-20 | -1.003 | 0.15017 | -0.012 | -6.678
-19.5 | -0.979 | 0.13942 | -0.012 | -7.019
-19 | -0.95 | 0.14121 | -0.012 | -6.728
-18.5 | -0.927 | 0.12913 | -0.013 | -7.179
-18 | -0.897 | 0.13086 | -0.012 | -6.857
-17.5 | -0.875 | 0.12405 | -0.013 | -7.053
-17 | -0.845 | 0.12059 | -0.012 | -7.007
-16.5 | -0.827 | 0.10632 | -0.014 | -7.777
-16 | -0.791 | 0.11222 | -0.012 | -7.05
-15.5 | -0.764 | 0.11095 | -0.012 | -6.885
-15 | -0.739 | 0.10166 | -0.012 | -7.272
-14.5 | -0.711 | 0.10082 | -0.012 | -7.048
-14 | -0.686 | 0.09211 | -0.013 | -7.452
-13.5 | -0.657 | 0.09162 | -0.012 | -7.168
-13 | -0.632 | 0.08393 | -0.013 | -7.53
-12.5 | -0.603 | 0.08301 | -0.012 | -7.263
-12 | -0.579 | 0.07713 | -0.013 | -7.51
-11.5 | -0.55 | 0.0745 | -0.012 | -7.378
-11 | -0.522 | 0.07216 | -0.012 | -7.24
-10.5 | -0.497 | 0.06585 | -0.013 | -7.545
-10 | -0.469 | 0.06382 | -0.012 | -7.351
-9.5 | -0.441 | 0.06198 | -0.012 | -7.122
-9 | -0.415 | 0.05667 | -0.013 | -7.329
-8.5 | -0.387 | 0.05513 | -0.012 | -7.025
-8 | -0.362 | 0.04982 | -0.014 | -7.263
-7.5 | -0.333 | 0.04889 | -0.012 | -6.811
-7 | -0.306 | 0.04637 | -0.013 | -6.601
-6.5 | -0.279 | 0.0441 | -0.013 | -6.327
-6 | -0.254 | 0.03883 | -0.015 | -6.554
-5.5 | -0.225 | 0.03952 | -0.013 | -5.685
-5 | -0.392 | 0.006 | -0.026 | -65.277
-4.5 | -0.375 | 0.00586 | -0.027 | -64.004
-4 | -0.331 | 0.00575 | -0.027 | -57.617
-3.5 | -0.276 | 0.00563 | -0.027 | -48.954
-3 | -0.214 | 0.00558 | -0.027 | -38.397
-2.5 | -0.149 | 0.00548 | -0.028 | -27.221
-2 | -0.083 | 0.00544 | -0.028 | -15.243
-1.5 | -0.016 | 0.00512 | -0.028 | -3.04
-1 | 0.052 | 0.00507 | -0.028 | 10.286
-0.5 | 0.12 | 0.00508 | -0.029 | 23.668
0 | 0.188 | 0.00502 | -0.029 | 37.502
0.5 | 0.256 | 0.00496 | -0.029 | 51.709
1 | 0.324 | 0.00491 | -0.03 | 66.059
1.5 | 0.392 | 0.00488 | -0.03 | 80.278
2 | 0.46 | 0.00492 | -0.03 | 93.36
2.5 | 0.527 | 0.00491 | -0.03 | 107.295
3 | 0.594 | 0.00497 | -0.031 | 119.588
3.5 | 0.66 | 0.00506 | -0.031 | 130.598
4 | 0.726 | 0.00524 | -0.031 | 138.527
4.5 | 0.79 | 0.00552 | -0.032 | 143.113
5 | 0.85 | 0.00948 | -0.032 | 89.74
5.5 | 0.906 | 0.00968 | -0.032 | 93.662
6 | 0.955 | 0.01142 | -0.032 | 83.629
6.5 | 0.99 | 0.01246 | -0.033 | 79.504
7 | 1.001 | 0.01357 | -0.033 | 73.729
7.5 | 0.953 | 0.01499 | -0.033 | 63.562
8 | 0.621 | 0.01683 | -0.033 | 36.919
8.5 | 0.634 | 0.02069 | -0.032 | 30.642
9 | 0.661 | 0.02215 | -0.032 | 29.856
9.5 | 0.665 | 0.03078 | -0.031 | 21.616
10 | 0.633 | 0.06135 | -0.023 | 10.319
10.5 | 0.724 | 0.03369 | -0.031 | 21.483
11 | 0.735 | 0.04232 | -0.03 | 17.374
11.5 | 0.758 | 0.04701 | -0.03 | 16.121
12 | 0.777 | 0.05397 | -0.029 | 14.4
12.5 | 0.811 | 0.0536 | -0.03 | 15.121
13 | 0.778 | 0.09424 | -0.02 | 8.259
13.5 | 0.804 | 0.0981 | -0.02 | 8.199
14 | 0.832 | 0.10055 | -0.02 | 8.271
14.5 | 0.868 | 0.09737 | -0.024 | 8.917
15 | 0.914 | 0.0886 | -0.027 | 10.312
15.5 | 0.911 | 0.1192 | -0.021 | 7.639
16 | 0.938 | 0.11644 | -0.022 | 8.059
16.5 | 0.968 | 0.11644 | -0.023 | 8.316
17 | 0.99 | 0.13201 | -0.022 | 7.501
17.5 | 1.018 | 0.12965 | -0.023 | 7.849
18 | 1.05 | 0.12827 | -0.025 | 8.183
18.5 | 1.07 | 0.1428 | -0.024 | 7.494
19 | 1.098 | 0.1416 | -0.024 | 7.752
19.5 | 1.126 | 0.15168 | -0.025 | 7.422
20 | 1.15 | 0.15437 | -0.025 | 7.447

## 80. Re 5M Mach 0.50 (2)
BIGFOIL.COM POLAR EXPORT
SM8516m
SM8516m |  |  |  | Cl Max: | 1.3039 | at alpha= | 8.5 | deg
XFOIL ncrit=9 |  |  |  | L/D Max: | 125.167 | at alpha= | 5 | deg
Re: | 5000000 |  |  | Cd Min: | 0.22209 | at alpha= | -16 | deg
Mach: | 0.5 |  |  | Cl=0 at alpha= | -1.3791 | deg
|  |  |  | @ Cl=0.1, Cd= | 0.0055921
|  |  |  | @ Cl=0.4, Cd= | 0.0049705
|  |  |  | @ Cl=0.6, Cd= | 0.0050097
alpha (deg) | Cl | Cd | Cm | Cl/Cd
-16 | -0.773 | 0.22209 | 0.0713 | -3.4806
-15.5 | -0.7514 | 0.21485 | 0.0671 | -3.4973
-15 | -0.7295 | 0.20666 | 0.0627 | -3.53
-14.5 | -0.7093 | 0.19793 | 0.0583 | -3.5836
-14 | -0.6902 | 0.18933 | 0.054 | -3.6455
-13.5 | -0.6721 | 0.18079 | 0.0499 | -3.7176
-13 | -0.6562 | 0.17249 | 0.0461 | -3.8043
-12.5 | -0.641 | 0.16361 | 0.0421 | -3.9179
-12 | -0.6281 | 0.15439 | 0.0382 | -4.0683
-11.5 | -0.6158 | 0.14551 | 0.0345 | -4.232
-11 | -0.6054 | 0.13641 | 0.0309 | -4.4381
-10.5 | -0.596 | 0.12731 | 0.0272 | -4.6815
-10 | -0.5874 | 0.11851 | 0.0236 | -4.9565
-9.5 | -0.5842 | 0.10896 | 0.0194 | -5.3616
-9 | -0.5802 | 0.09984 | 0.0152 | -5.8113
-8.5 | -0.5771 | 0.09078 | 0.0106 | -6.3571
-8 | -0.5738 | 0.08196 | 0.0057 | -7.001
-7.5 | -0.5758 | 0.07223 | -0.0007 | -7.9718
-7 | -0.5809 | 0.06152 | -0.0114 | -9.4425
-6.5 | -0.5668 | 0.04624 | -0.0314 | -12.2578
-6 | -0.5565 | 0.03326 | -0.0385 | -16.7318
-5.5 | -0.5348 | 0.02076 | -0.0406 | -25.7611
-5 | -0.497 | 0.01099 | -0.0384 | -45.2229
-4.5 | -0.4326 | 0.00826 | -0.0359 | -52.3729
-4 | -0.3628 | 0.00731 | -0.0341 | -49.6306
-3.5 | -0.2925 | 0.00682 | -0.0328 | -42.8886
-3 | -0.2226 | 0.00651 | -0.032 | -34.1935
-2.5 | -0.1533 | 0.00633 | -0.0313 | -24.218
-2 | -0.0845 | 0.00621 | -0.0309 | -13.6071
-1.5 | -0.0163 | 0.00604 | -0.0307 | -2.6987
-1 | 0.0511 | 0.00573 | -0.0306 | 8.918
-0.5 | 0.1185 | 0.00554 | -0.0306 | 21.3899
0 | 0.1857 | 0.00534 | -0.0307 | 34.7753
0.5 | 0.2529 | 0.00516 | -0.0308 | 49.0116
1 | 0.3201 | 0.00504 | -0.0309 | 63.5119
1.5 | 0.3873 | 0.00498 | -0.0309 | 77.7711
2 | 0.4545 | 0.00493 | -0.0308 | 92.1907
2.5 | 0.5209 | 0.00489 | -0.0303 | 106.5235
3 | 0.5822 | 0.00492 | -0.0283 | 118.3333
3.5 | 0.6576 | 0.0053 | -0.0294 | 124.0755
4 | 0.7252 | 0.00581 | -0.0286 | 124.8193
4.5 | 0.7933 | 0.00636 | -0.0277 | 124.7327
5 | 0.8624 | 0.00689 | -0.0265 | 125.1669
5.5 | 0.9321 | 0.00746 | -0.0251 | 124.9464
6 | 1.0022 | 0.00813 | -0.0234 | 123.2718
6.5 | 1.0728 | 0.00888 | -0.0212 | 120.8108
7 | 1.1444 | 0.00969 | -0.0186 | 118.1011
7.5 | 1.2156 | 0.01078 | -0.0151 | 112.7644
8 | 1.2775 | 0.01313 | -0.0099 | 97.2963
8.5 | 1.3039 | 0.01851 | -0.0023 | 70.443
9 | 1.2869 | 0.02574 | 0.0052 | 49.9961
9.5 | 1.2512 | 0.03468 | 0.005 | 36.0784
10 | 1.2195 | 0.04801 | -0.0057 | 25.401
10.5 | 1.1873 | 0.06172 | -0.015 | 19.2369
11 | 1.1548 | 0.07487 | -0.0224 | 15.4241
11.5 | 1.1236 | 0.08775 | -0.0289 | 12.8046
12 | 1.0952 | 0.10046 | -0.0351 | 10.9019
12.5 | 1.07 | 0.11313 | -0.0413 | 9.4581
13 | 1.048 | 0.12594 | -0.048 | 8.3214
13.5 | 1.0278 | 0.13928 | -0.0553 | 7.3794

## 81. Re 6M Mach 0.00 (1)
BIGFOIL.COM POLAR EXPORT
SM8516m
SM8516m |  |  |  | Cl Max: | 1.14 | at alpha= | 10.5 | deg
JavaFoil+Calcfoil stall+Eppler ext transition |  |  |  | L/D Max: | 148.499 | at alpha= | 6 | deg
Re: | 6000000 |  |  | Cd Min: | 0.00489 | at alpha= | 2 | deg
Mach: | 0 |  |  | Cl=0 at alpha= | -1.3814 | deg
|  |  |  | @ Cl=0.1, Cd= | 0.0050507
|  |  |  | @ Cl=0.4, Cd= | 0.00489
|  |  |  | @ Cl=0.6, Cd= | 0.0050019
alpha (deg) | Cl | Cd | Cm | Cl/Cd
-13.5 | -0.486 | 0.09213 | -0.01 | -5.273
-13 | -0.502 | 0.08718 | -0.01 | -5.76
-12.5 | -0.517 | 0.08255 | -0.01 | -6.266
-12 | -0.531 | 0.07786 | -0.01 | -6.815
-11.5 | -0.542 | 0.07349 | -0.01 | -7.372
-11 | -0.55 | 0.06892 | -0.011 | -7.981
-10.5 | -0.555 | 0.0648 | -0.011 | -8.572
-10 | -0.557 | 0.0605 | -0.011 | -9.2
-9.5 | -0.554 | 0.05594 | -0.012 | -9.903
-9 | -0.555 | 0.04712 | -0.014 | -11.774
-8.5 | -0.654 | 0.01042 | -0.021 | -62.806
-8 | -0.633 | 0.0063 | -0.022 | -100.447
-7.5 | -0.607 | 0.00615 | -0.022 | -98.619
-7 | -0.575 | 0.00608 | -0.022 | -94.68
-6.5 | -0.539 | 0.00595 | -0.022 | -90.519
-6 | -0.498 | 0.00586 | -0.022 | -84.956
-5.5 | -0.452 | 0.00576 | -0.023 | -78.567
-5 | -0.404 | 0.00568 | -0.023 | -71.086
-4.5 | -0.353 | 0.00561 | -0.023 | -62.898
-4 | -0.299 | 0.00556 | -0.023 | -53.825
-3.5 | -0.244 | 0.00552 | -0.023 | -44.234
-3 | -0.188 | 0.00547 | -0.024 | -34.315
-2.5 | -0.13 | 0.00545 | -0.024 | -23.876
-2 | -0.072 | 0.00515 | -0.024 | -13.981
-1.5 | -0.014 | 0.00508 | -0.024 | -2.656
-1 | 0.045 | 0.00506 | -0.025 | 8.932
-0.5 | 0.104 | 0.00505 | -0.025 | 20.629
0 | 0.163 | 0.00502 | -0.025 | 32.537
0.5 | 0.222 | 0.00497 | -0.025 | 44.704
1 | 0.281 | 0.00493 | -0.026 | 57.019
1.5 | 0.34 | 0.00492 | -0.026 | 69.001
2 | 0.398 | 0.00489 | -0.026 | 81.399
2.5 | 0.457 | 0.00489 | -0.026 | 93.386
3 | 0.515 | 0.00493 | -0.027 | 104.573
3.5 | 0.573 | 0.00496 | -0.027 | 115.505
4 | 0.631 | 0.00505 | -0.027 | 124.927
4.5 | 0.688 | 0.0052 | -0.027 | 132.332
5 | 0.743 | 0.00535 | -0.028 | 138.845
5.5 | 0.798 | 0.00551 | -0.028 | 144.816
6 | 0.85 | 0.00572 | -0.028 | 148.499
6.5 | 0.9 | 0.00607 | -0.028 | 148.203
7 | 0.947 | 0.00646 | -0.029 | 146.694
7.5 | 0.991 | 0.01086 | -0.029 | 91.24
8 | 1.029 | 0.01136 | -0.029 | 90.614
8.5 | 1.063 | 0.01192 | -0.029 | 89.175
9 | 1.092 | 0.01246 | -0.03 | 87.629
9.5 | 1.115 | 0.01307 | -0.03 | 85.313
10 | 1.132 | 0.01381 | -0.03 | 81.939
10.5 | 1.14 | 0.01459 | -0.03 | 78.125
11 | 1.134 | 0.01551 | -0.031 | 73.127
11.5 | 1.119 | 0.01677 | -0.03 | 66.681
12 | 1.093 | 0.01883 | -0.03 | 58.033
12.5 | 1.056 | 0.02244 | -0.03 | 47.086
13 | 1.009 | 0.02925 | -0.029 | 34.495
13.5 | 0.96 | 0.03858 | -0.028 | 24.876
14 | 0.909 | 0.0508 | -0.027 | 17.897
14.5 | 0.856 | 0.06751 | -0.025 | 12.675
15 | 0.812 | 0.0808 | -0.024 | 10.044
15.5 | 0.769 | 0.09497 | -0.023 | 8.094

## 82. Re 6M Mach 0.00 (2)
BIGFOIL.COM POLAR EXPORT
SM8516m
SM8516m |  |  |  | Cl Max: | 1.8114 | at alpha= | 18 | deg
XFOIL ncrit=9 |  |  |  | L/D Max: | 124.477 | at alpha= | 7 | deg
Re: | 6000000 |  |  | Cd Min: | 0.0852 | at alpha= | 20 | deg
Mach: | 0 |  |  | Cl=0 at alpha= | -1.3787 | deg
|  |  |  | @ Cl=0.1, Cd= | 0.0052502
|  |  |  | @ Cl=0.4, Cd= | 0.0046788
|  |  |  | @ Cl=0.6, Cd= | 0.0050228
alpha (deg) | Cl | Cd | Cm | Cl/Cd
-17 | -1.5201 | 0.03497 | -0.0412 | -43.4687
-16.5 | -1.5325 | 0.03013 | -0.0383 | -50.8629
-16 | -1.5131 | 0.02682 | -0.0364 | -56.4169
-15.5 | -1.4836 | 0.02415 | -0.0348 | -61.4327
-15 | -1.4475 | 0.02197 | -0.0335 | -65.8853
-14.5 | -1.4072 | 0.02012 | -0.0324 | -69.9404
-14 | -1.3639 | 0.01851 | -0.0314 | -73.6845
-13.5 | -1.3182 | 0.01711 | -0.0306 | -77.0427
-13 | -1.2708 | 0.01588 | -0.0299 | -80.0252
-12.5 | -1.2218 | 0.01479 | -0.0293 | -82.6099
-12 | -1.1716 | 0.01383 | -0.0288 | -84.7144
-11.5 | -1.1203 | 0.01299 | -0.0283 | -86.2433
-11 | -1.068 | 0.01228 | -0.0279 | -86.9707
-10.5 | -1.0149 | 0.01166 | -0.0276 | -87.0412
-10 | -0.9613 | 0.01113 | -0.0274 | -86.3702
-9.5 | -0.9088 | 0.01019 | -0.027 | -89.1855
-9 | -0.8557 | 0.00931 | -0.0266 | -91.9119
-8.5 | -0.8012 | 0.00876 | -0.0264 | -91.4612
-8 | -0.7465 | 0.00823 | -0.0262 | -90.7047
-7.5 | -0.6877 | 0.00776 | -0.0269 | -88.6211
-7 | -0.6296 | 0.00736 | -0.0273 | -85.5435
-6.5 | -0.5778 | 0.00712 | -0.0261 | -81.1517
-6 | -0.5231 | 0.00694 | -0.0257 | -75.3746
-5.5 | -0.4677 | 0.0066 | -0.0255 | -70.8636
-5 | -0.4117 | 0.00644 | -0.0254 | -63.9286
-4.5 | -0.3552 | 0.00634 | -0.0254 | -56.0252
-4 | -0.2986 | 0.00619 | -0.0254 | -48.2391
-3.5 | -0.2417 | 0.00609 | -0.0255 | -39.688
-3 | -0.1848 | 0.00597 | -0.0256 | -30.9548
-2.5 | -0.1277 | 0.00589 | -0.0257 | -21.6808
-2 | -0.0707 | 0.00579 | -0.0259 | -12.2107
-1.5 | -0.0138 | 0.00559 | -0.026 | -2.4687
-1 | 0.0431 | 0.00539 | -0.0262 | 7.9963
-0.5 | 0.1001 | 0.00525 | -0.0264 | 19.0667
0 | 0.157 | 0.00508 | -0.0267 | 30.9055
0.5 | 0.2138 | 0.0049 | -0.027 | 43.6327
1 | 0.2706 | 0.0048 | -0.0272 | 56.375
1.5 | 0.3275 | 0.00474 | -0.0274 | 69.0928
2 | 0.3842 | 0.00469 | -0.0276 | 81.919
2.5 | 0.4405 | 0.00465 | -0.0277 | 94.7312
3 | 0.4954 | 0.00462 | -0.0274 | 107.2294
3.5 | 0.5467 | 0.0047 | -0.0262 | 116.3191
4 | 0.6078 | 0.00507 | -0.0275 | 119.8817
4.5 | 0.6635 | 0.0055 | -0.0275 | 120.6364
5 | 0.7191 | 0.00591 | -0.0276 | 121.6751
5.5 | 0.7746 | 0.00629 | -0.0276 | 123.1479
6 | 0.83 | 0.00669 | -0.0276 | 124.0658
6.5 | 0.885 | 0.00712 | -0.0276 | 124.2978
7 | 0.9398 | 0.00755 | -0.0275 | 124.4768
7.5 | 0.9942 | 0.00803 | -0.0274 | 123.8107
8 | 1.0483 | 0.0085 | -0.0273 | 123.3294
8.5 | 1.1021 | 0.00898 | -0.0272 | 122.7283
9 | 1.1552 | 0.00955 | -0.0269 | 120.9634
9.5 | 1.2084 | 0.01003 | -0.0268 | 120.4786
10 | 1.2605 | 0.01064 | -0.0264 | 118.468
10.5 | 1.3121 | 0.01128 | -0.0261 | 116.3209
11 | 1.3634 | 0.01187 | -0.0257 | 114.861
11.5 | 1.4137 | 0.01256 | -0.0252 | 112.5557
12 | 1.4625 | 0.01339 | -0.0246 | 109.2233
12.5 | 1.5097 | 0.01435 | -0.0237 | 105.2056
13 | 1.5573 | 0.01514 | -0.023 | 102.86
13.5 | 1.6033 | 0.01603 | -0.0221 | 100.0187
14 | 1.6475 | 0.01701 | -0.021 | 96.8548
14.5 | 1.6895 | 0.01811 | -0.0196 | 93.291
15 | 1.7285 | 0.01936 | -0.018 | 89.282
15.5 | 1.7635 | 0.0208 | -0.0159 | 84.7837
16 | 1.7918 | 0.02254 | -0.0132 | 79.4942
16.5 | 1.802 | 0.02471 | -0.0081 | 72.9259
17 | 1.8048 | 0.02783 | -0.0041 | 64.8509
17.5 | 1.8107 | 0.03158 | -0.0026 | 57.3369
18 | 1.8114 | 0.03671 | -0.0029 | 49.3435
18.5 | 1.8024 | 0.0439 | -0.0052 | 41.0569
19 | 1.7791 | 0.05375 | -0.0094 | 33.0995
19.5 | 1.7358 | 0.06701 | -0.0154 | 25.9036
20 | 1.665 | 0.0852 | -0.0241 | 19.5423

## 83. Re 6M Mach 0.10 (1)
BIGFOIL.COM POLAR EXPORT
SM8516m
SM8516m |  |  |  | Cl Max: | 1.134 | at alpha= | 10.5 | deg
JavaFoil+Calcfoil stall+Eppler ext transition |  |  |  | L/D Max: | 151.461 | at alpha= | 6 | deg
Re: | 6000000 |  |  | Cd Min: | 0.00482 | at alpha= | 2 | deg
Mach: | 0.1 |  |  | Cl=0 at alpha= | -1.3814 | deg
|  |  |  | @ Cl=0.1, Cd= | 0.0049742
|  |  |  | @ Cl=0.4, Cd= | 0.00482
|  |  |  | @ Cl=0.6, Cd= | 0.0049379
alpha (deg) | Cl | Cd | Cm | Cl/Cd
-13.5 | -0.451 | 0.09286 | -0.01 | -4.856
-13 | -0.471 | 0.08792 | -0.01 | -5.352
-12.5 | -0.489 | 0.08319 | -0.01 | -5.877
-12 | -0.506 | 0.07847 | -0.01 | -6.443
-11.5 | -0.52 | 0.07405 | -0.01 | -7.022
-11 | -0.532 | 0.06949 | -0.011 | -7.652
-10.5 | -0.54 | 0.06556 | -0.011 | -8.238
-10 | -0.544 | 0.06133 | -0.011 | -8.87
-9.5 | -0.543 | 0.05707 | -0.012 | -9.52
-9 | -0.541 | 0.05149 | -0.013 | -10.506
-8.5 | -0.648 | 0.01075 | -0.021 | -60.307
-8 | -0.629 | 0.00997 | -0.022 | -63.103
-7.5 | -0.605 | 0.00608 | -0.022 | -99.442
-7 | -0.574 | 0.00596 | -0.022 | -96.359
-6.5 | -0.539 | 0.00591 | -0.022 | -91.265
-6 | -0.499 | 0.00576 | -0.023 | -86.542
-5.5 | -0.454 | 0.00571 | -0.023 | -79.462
-5 | -0.405 | 0.00558 | -0.023 | -72.568
-4.5 | -0.354 | 0.00554 | -0.023 | -63.951
-4 | -0.301 | 0.0055 | -0.023 | -54.625
-3.5 | -0.245 | 0.00542 | -0.024 | -45.276
-3 | -0.189 | 0.00536 | -0.024 | -35.161
-2.5 | -0.131 | 0.00538 | -0.024 | -24.293
-2 | -0.072 | 0.00508 | -0.024 | -14.25
-1.5 | -0.014 | 0.00505 | -0.025 | -2.69
-1 | 0.045 | 0.00502 | -0.025 | 9.049
-0.5 | 0.105 | 0.00497 | -0.025 | 21.033
0 | 0.164 | 0.00494 | -0.025 | 33.183
0.5 | 0.223 | 0.00489 | -0.025 | 45.621
1 | 0.282 | 0.00488 | -0.026 | 57.852
1.5 | 0.341 | 0.00487 | -0.026 | 70.083
2 | 0.4 | 0.00482 | -0.026 | 83.13
2.5 | 0.459 | 0.00482 | -0.026 | 95.319
3 | 0.518 | 0.00485 | -0.027 | 106.656
3.5 | 0.576 | 0.00488 | -0.027 | 118.144
4 | 0.634 | 0.00502 | -0.027 | 126.397
4.5 | 0.691 | 0.00512 | -0.027 | 135.082
5 | 0.747 | 0.00532 | -0.028 | 140.404
5.5 | 0.801 | 0.00548 | -0.028 | 146.311
6 | 0.854 | 0.00564 | -0.028 | 151.461
6.5 | 0.904 | 0.00604 | -0.028 | 149.675
7 | 0.951 | 0.01036 | -0.029 | 91.754
7.5 | 0.994 | 0.01089 | -0.029 | 91.234
8 | 1.032 | 0.01147 | -0.029 | 90.003
8.5 | 1.065 | 0.012 | -0.03 | 88.763
9 | 1.092 | 0.01255 | -0.03 | 87.006
9.5 | 1.114 | 0.01324 | -0.03 | 84.132
10 | 1.128 | 0.01393 | -0.03 | 80.984
10.5 | 1.134 | 0.0148 | -0.031 | 76.628
11 | 1.122 | 0.0158 | -0.031 | 71.02
11.5 | 1.101 | 0.01726 | -0.031 | 63.801
12 | 1.07 | 0.01969 | -0.03 | 54.334
12.5 | 1.025 | 0.02454 | -0.03 | 41.756
13 | 0.971 | 0.03309 | -0.029 | 29.333
13.5 | 0.911 | 0.04676 | -0.027 | 19.475
14 | 0.856 | 0.06159 | -0.026 | 13.896
14.5 | 0.807 | 0.07563 | -0.024 | 10.664
15 | 0.76 | 0.08962 | -0.023 | 8.477
15.5 | 0.717 | 0.10169 | -0.022 | 7.05

## 84. Re 6M Mach 0.10 (2)
BIGFOIL.COM POLAR EXPORT
SM8516m
SM8516m |  |  |  | Cl Max: | 1.7903 | at alpha= | 17 | deg
XFOIL ncrit=9 |  |  |  | L/D Max: | 124.601 | at alpha= | 6.5 | deg
Re: | 6000000 |  |  | Cd Min: | 0.1111 | at alpha= | 20 | deg
Mach: | 0.1 |  |  | Cl=0 at alpha= | -1.3785 | deg
|  |  |  | @ Cl=0.1, Cd= | 0.0052518
|  |  |  | @ Cl=0.4, Cd= | 0.0046904
|  |  |  | @ Cl=0.6, Cd= | 0.0050184
alpha (deg) | Cl | Cd | Cm | Cl/Cd
-16 | -1.4237 | 0.03796 | -0.0411 | -37.5053
-15.5 | -1.447 | 0.03146 | -0.0398 | -45.9949
-15 | -1.4307 | 0.02733 | -0.038 | -52.3491
-14.5 | -1.4014 | 0.02415 | -0.0364 | -58.029
-14 | -1.3646 | 0.0216 | -0.035 | -63.1759
-13.5 | -1.3229 | 0.01949 | -0.0338 | -67.8758
-13 | -1.2779 | 0.01771 | -0.0327 | -72.157
-12.5 | -1.2303 | 0.0162 | -0.0317 | -75.9444
-12 | -1.1809 | 0.01488 | -0.0309 | -79.3616
-11.5 | -1.1299 | 0.01375 | -0.0302 | -82.1745
-11 | -1.0776 | 0.01281 | -0.0295 | -84.1218
-10.5 | -1.0243 | 0.01204 | -0.029 | -85.0748
-10 | -0.97 | 0.01141 | -0.0286 | -85.0131
-9.5 | -0.9155 | 0.01081 | -0.0282 | -84.6901
-9 | -0.8628 | 0.0096 | -0.0276 | -89.875
-8.5 | -0.8079 | 0.00895 | -0.0272 | -90.2682
-8 | -0.7526 | 0.00838 | -0.0269 | -89.8091
-7.5 | -0.6931 | 0.00788 | -0.0275 | -87.9569
-7 | -0.6345 | 0.00745 | -0.0278 | -85.1678
-6.5 | -0.5822 | 0.00718 | -0.0266 | -81.0864
-6 | -0.527 | 0.00698 | -0.0261 | -75.5014
-5.5 | -0.4711 | 0.00664 | -0.0258 | -70.9488
-5 | -0.4146 | 0.00647 | -0.0257 | -64.0804
-4.5 | -0.3576 | 0.00636 | -0.0257 | -56.2264
-4 | -0.3006 | 0.00621 | -0.0257 | -48.4058
-3.5 | -0.2433 | 0.0061 | -0.0257 | -39.8852
-3 | -0.186 | 0.00599 | -0.0258 | -31.0518
-2.5 | -0.1285 | 0.0059 | -0.0259 | -21.7797
-2 | -0.0712 | 0.0058 | -0.026 | -12.2759
-1.5 | -0.0139 | 0.0056 | -0.0262 | -2.4821
-1 | 0.0433 | 0.0054 | -0.0264 | 8.0185
-0.5 | 0.1007 | 0.00525 | -0.0266 | 19.181
0 | 0.1579 | 0.00509 | -0.0268 | 31.0216
0.5 | 0.215 | 0.0049 | -0.0271 | 43.8776
1 | 0.2722 | 0.00481 | -0.0274 | 56.5904
1.5 | 0.3294 | 0.00475 | -0.0276 | 69.3474
2 | 0.3864 | 0.0047 | -0.0277 | 82.2128
2.5 | 0.4431 | 0.00466 | -0.0278 | 95.0858
3 | 0.4984 | 0.00463 | -0.0275 | 107.6458
3.5 | 0.55 | 0.00471 | -0.0263 | 116.7728
4 | 0.6116 | 0.00509 | -0.0275 | 120.1572
4.5 | 0.6676 | 0.00552 | -0.0276 | 120.942
5 | 0.7235 | 0.00594 | -0.0276 | 121.8013
5.5 | 0.7796 | 0.00632 | -0.0276 | 123.3544
6 | 0.8353 | 0.00673 | -0.0275 | 124.1159
6.5 | 0.8909 | 0.00715 | -0.0275 | 124.6014
7 | 0.9461 | 0.0076 | -0.0274 | 124.4868
7.5 | 1.0009 | 0.0081 | -0.0272 | 123.5679
8 | 1.0556 | 0.00858 | -0.027 | 123.0303
8.5 | 1.11 | 0.00906 | -0.0268 | 122.5166
9 | 1.1637 | 0.00963 | -0.0265 | 120.8411
9.5 | 1.2174 | 0.01015 | -0.0262 | 119.9409
10 | 1.2698 | 0.01083 | -0.0257 | 117.2484
10.5 | 1.3223 | 0.01143 | -0.0253 | 115.6868
11 | 1.3741 | 0.01207 | -0.0248 | 113.8442
11.5 | 1.4247 | 0.01283 | -0.0241 | 111.0444
12 | 1.4731 | 0.01383 | -0.0232 | 106.5148
12.5 | 1.5218 | 0.01467 | -0.0223 | 103.7355
13 | 1.5695 | 0.01556 | -0.0213 | 100.8676
13.5 | 1.6154 | 0.01655 | -0.0202 | 97.6073
14 | 1.6591 | 0.01766 | -0.0187 | 93.9468
14.5 | 1.7 | 0.01893 | -0.017 | 89.8045
15 | 1.7367 | 0.02042 | -0.0149 | 85.049
15.5 | 1.7662 | 0.02227 | -0.012 | 79.3085
16 | 1.7742 | 0.02482 | -0.0065 | 71.4827
16.5 | 1.784 | 0.02744 | -0.0028 | 65.0146
17 | 1.7903 | 0.03114 | -0.001 | 57.492
17.5 | 1.7893 | 0.03656 | -0.0012 | 48.9415
18 | 1.779 | 0.04411 | -0.0038 | 40.331
18.5 | 1.7523 | 0.05466 | -0.0085 | 32.0582
19 | 1.7035 | 0.06892 | -0.0152 | 24.7171
19.5 | 1.6301 | 0.08762 | -0.0243 | 18.6042
20 | 1.5348 | 0.1111 | -0.0363 | 13.8146

## 85. Re 6M Mach 0.25 (1)
BIGFOIL.COM POLAR EXPORT
SM8516m
SM8516m |  |  |  | Cl Max: | 1.095 | at alpha= | 9.5 | deg
JavaFoil+Calcfoil stall+Eppler ext transition |  |  |  | L/D Max: | 155.169 | at alpha= | 6 | deg
Re: | 6000000 |  |  | Cd Min: | 0.00478 | at alpha= | 2 | deg
Mach: | 0.25 |  |  | Cl=0 at alpha= | -1.3853 | deg
|  |  |  | @ Cl=0.1, Cd= | 0.0049135
|  |  |  | @ Cl=0.4, Cd= | 0.0047818
|  |  |  | @ Cl=0.6, Cd= | 0.10712
alpha (deg) | Cl | Cd | Cm | Cl/Cd
-12.5 | -0.215 | 0.08731 | -0.01 | -2.461
-12 | -0.273 | 0.08224 | -0.01 | -3.314
-11.5 | -0.323 | 0.07744 | -0.01 | -4.171
-11 | -0.368 | 0.07258 | -0.01 | -5.068
-10.5 | -0.407 | 0.06846 | -0.01 | -5.938
-10 | -0.437 | 0.06441 | -0.01 | -6.784
-9.5 | -0.459 | 0.06037 | -0.011 | -7.611
-9 | -0.475 | 0.05653 | -0.011 | -8.395
-8.5 | -0.482 | 0.05266 | -0.012 | -9.158
-8 | -0.483 | 0.04827 | -0.013 | -10.014
-7.5 | -0.584 | 0.01012 | -0.023 | -57.671
-7 | -0.564 | 0.00604 | -0.023 | -93.345
-6.5 | -0.536 | 0.00591 | -0.023 | -90.742
-6 | -0.501 | 0.00577 | -0.023 | -86.771
-5.5 | -0.459 | 0.00568 | -0.023 | -80.819
-5 | -0.412 | 0.00556 | -0.024 | -74.052
-4.5 | -0.361 | 0.0055 | -0.024 | -65.682
-4 | -0.307 | 0.0054 | -0.024 | -56.952
-3.5 | -0.251 | 0.00537 | -0.024 | -46.783
-3 | -0.193 | 0.00531 | -0.024 | -36.418
-2.5 | -0.134 | 0.00528 | -0.025 | -25.423
-2 | -0.074 | 0.00528 | -0.025 | -14.084
-1.5 | -0.014 | 0.00499 | -0.025 | -2.791
-1 | 0.047 | 0.00494 | -0.025 | 9.455
-0.5 | 0.107 | 0.00491 | -0.026 | 21.868
0 | 0.169 | 0.00489 | -0.026 | 34.499
0.5 | 0.229 | 0.00484 | -0.026 | 47.391
1 | 0.29 | 0.00479 | -0.026 | 60.581
1.5 | 0.351 | 0.00479 | -0.027 | 73.287
2 | 0.411 | 0.00478 | -0.027 | 85.975
2.5 | 0.472 | 0.00478 | -0.027 | 98.744
3 | 0.532 | 0.00482 | -0.027 | 110.289
3.5 | 0.592 | 0.00485 | -0.028 | 122.003
4 | 0.651 | 0.00498 | -0.028 | 130.804
4.5 | 0.71 | 0.00511 | -0.028 | 138.783
5 | 0.767 | 0.00532 | -0.028 | 144.115
5.5 | 0.822 | 0.00546 | -0.029 | 150.396
6 | 0.875 | 0.00564 | -0.029 | 155.169
6.5 | 0.924 | 0.01004 | -0.029 | 92.08
7 | 0.97 | 0.01074 | -0.03 | 90.33
7.5 | 1.01 | 0.01143 | -0.03 | 88.399
8 | 1.044 | 0.01197 | -0.03 | 87.238
8.5 | 1.07 | 0.01263 | -0.03 | 84.702
9 | 1.087 | 0.01336 | -0.031 | 81.341
9.5 | 1.095 | 0.01419 | -0.031 | 77.168
10 | 1.092 | 0.01511 | -0.031 | 72.269
10.5 | 1.059 | 0.01643 | -0.031 | 64.448
11 | 1.012 | 0.01879 | -0.031 | 53.878
11.5 | 0.939 | 0.02508 | -0.03 | 37.451
12 | 0.846 | 0.03975 | -0.028 | 21.287
12.5 | 0.751 | 0.06124 | -0.025 | 12.27
13 | 0.669 | 0.07862 | -0.022 | 8.512
13.5 | 0.592 | 0.09153 | -0.02 | 6.471
14 | 0.517 | 0.09971 | -0.019 | 5.185
14.5 | 0.438 | 0.10712 | -0.019 | 4.09

## 86. Re 6M Mach 0.25 (2)
BIGFOIL.COM POLAR EXPORT
SM8516m
SM8516m |  |  |  | Cl Max: | 1.6784 | at alpha= | 14 | deg
XFOIL ncrit=9 |  |  |  | L/D Max: | 125.224 | at alpha= | 6 | deg
Re: | 6000000 |  |  | Cd Min: | 0.26685 | at alpha= | -20 | deg
Mach: | 0.25 |  |  | Cl=0 at alpha= | -1.3782 | deg
|  |  |  | @ Cl=0.1, Cd= | 0.0053008
|  |  |  | @ Cl=0.4, Cd= | 0.0047491
|  |  |  | @ Cl=0.6, Cd= | 0.004999
alpha (deg) | Cl | Cd | Cm | Cl/Cd
-20 | -0.8709 | 0.26685 | 0.0964 | -3.2636
-19.5 | -0.8526 | 0.26009 | 0.0919 | -3.2781
-19 | -0.8338 | 0.25277 | 0.0876 | -3.2987
-18.5 | -0.8157 | 0.2454 | 0.0833 | -3.324
-18 | -0.7979 | 0.23789 | 0.079 | -3.3541
-17.5 | -0.7807 | 0.23031 | 0.0748 | -3.3898
-17 | -0.7661 | 0.22188 | 0.0704 | -3.4528
-16.5 | -0.7501 | 0.21343 | 0.0663 | -3.5145
-14.5 | -0.6955 | 0.18045 | 0.0506 | -3.8543
-14 | -0.6844 | 0.17164 | 0.0469 | -3.9874
-13.5 | -0.6807 | 0.16113 | 0.0426 | -4.2245
-13 | -0.6688 | 0.15382 | 0.0394 | -4.3479
-12.5 | -0.659 | 0.14603 | 0.0362 | -4.5128
-12 | -0.6519 | 0.13757 | 0.0327 | -4.7387
-11 | -0.8598 | 0.07266 | -0.0046 | -11.8332
-10.5 | -0.8918 | 0.0505 | -0.0295 | -17.6594
-10 | -0.9821 | 0.02149 | -0.0374 | -45.7003
-9.5 | -0.948 | 0.01558 | -0.0357 | -60.8472
-9 | -0.8969 | 0.01302 | -0.0341 | -68.8863
-8.5 | -0.8403 | 0.01169 | -0.0329 | -71.882
-8 | -0.7864 | 0.00959 | -0.0315 | -82.0021
-7.5 | -0.7235 | 0.00878 | -0.0314 | -82.4032
-7 | -0.6618 | 0.00813 | -0.0312 | -81.4022
-6.5 | -0.6067 | 0.00767 | -0.0294 | -79.1004
-6 | -0.5487 | 0.00728 | -0.0285 | -75.3709
-5.5 | -0.4897 | 0.007 | -0.028 | -69.9571
-5 | -0.4307 | 0.00664 | -0.0275 | -64.8645
-4.5 | -0.3713 | 0.00647 | -0.0272 | -57.3879
-4 | -0.3117 | 0.00636 | -0.027 | -49.0094
-3.5 | -0.2522 | 0.00616 | -0.0269 | -40.9416
-3 | -0.1925 | 0.00605 | -0.0268 | -31.8182
-2.5 | -0.133 | 0.00596 | -0.0268 | -22.3154
-2 | -0.0736 | 0.00585 | -0.0269 | -12.5812
-1.5 | -0.0144 | 0.00567 | -0.027 | -2.5397
-1 | 0.0447 | 0.00545 | -0.0271 | 8.2018
-0.5 | 0.104 | 0.00529 | -0.0273 | 19.6597
0 | 0.163 | 0.00512 | -0.0276 | 31.8359
0.5 | 0.222 | 0.00494 | -0.0278 | 44.9393
1 | 0.281 | 0.00486 | -0.028 | 57.8189
1.5 | 0.34 | 0.0048 | -0.0282 | 70.8333
2 | 0.399 | 0.00475 | -0.0284 | 84
2.5 | 0.4576 | 0.0047 | -0.0284 | 97.3617
3 | 0.5148 | 0.00467 | -0.028 | 110.2355
3.5 | 0.5683 | 0.00479 | -0.0267 | 118.643
4 | 0.632 | 0.00521 | -0.0279 | 121.3052
4.5 | 0.6902 | 0.00565 | -0.0277 | 122.1593
5 | 0.7485 | 0.00607 | -0.0276 | 123.3114
5.5 | 0.8069 | 0.0065 | -0.0274 | 124.1385
6 | 0.8653 | 0.00691 | -0.0272 | 125.2243
6.5 | 0.9232 | 0.00741 | -0.0268 | 124.5884
7 | 0.9812 | 0.00791 | -0.0264 | 124.0455
7.5 | 1.039 | 0.00843 | -0.0259 | 123.2503
8 | 1.0966 | 0.00897 | -0.0253 | 122.252
8.5 | 1.1538 | 0.00959 | -0.0245 | 120.3128
9 | 1.2111 | 0.01018 | -0.0238 | 118.9686
9.5 | 1.2671 | 0.01096 | -0.0227 | 115.6113
10 | 1.3235 | 0.01166 | -0.0217 | 113.5077
10.5 | 1.3787 | 0.01249 | -0.0204 | 110.3843
11 | 1.4317 | 0.0136 | -0.0188 | 105.2721
11.5 | 1.483 | 0.01484 | -0.0169 | 99.9326
12 | 1.5338 | 0.01606 | -0.0149 | 95.5044
12.5 | 1.5814 | 0.01751 | -0.0126 | 90.3141
13 | 1.6244 | 0.01926 | -0.0098 | 84.3406
13.5 | 1.6602 | 0.02143 | -0.0063 | 77.4708
14 | 1.6784 | 0.02432 | -0.0012 | 69.0132
14.5 | 1.6674 | 0.02871 | 0.0046 | 58.0773
15 | 1.6414 | 0.03687 | 0.0042 | 44.5186
15.5 | 1.6086 | 0.0486 | -0.002 | 33.0988
16 | 1.5659 | 0.06276 | -0.01 | 24.9506
16.5 | 1.5078 | 0.07917 | -0.0186 | 19.0451
17 | 1.4522 | 0.09539 | -0.0268 | 15.2238
17.5 | 1.3969 | 0.1123 | -0.0354 | 12.439
18 | 1.3416 | 0.13004 | -0.0449 | 10.3168
18.5 | 1.2835 | 0.14927 | -0.0558 | 8.5985
19 | 1.2298 | 0.16925 | -0.0681 | 7.2662

## 87. Re 6M Mach 0.50 (1)
BIGFOIL.COM POLAR EXPORT
SM8516m
SM8516m |  |  |  | Cl Max: | 1.15 | at alpha= | 20 | deg
JavaFoil+Calcfoil stall+Eppler ext transition |  |  |  | L/D Max: | 151.877 | at alpha= | 5.5 | deg
Re: | 6000000 |  |  | Cd Min: | 0.00491 | at alpha= | 1 | deg
Mach: | 0.5 |  |  | Cl=0 at alpha= | -1.3823 | deg
|  |  |  | @ Cl=0.1, Cd= | 0.00504
|  |  |  | @ Cl=0.4, Cd= | 0.0049112
|  |  |  | @ Cl=0.6, Cd= | 0.0050018
alpha (deg) | Cl | Cd | Cm | Cl/Cd
-20 | -1.005 | 0.1468 | -0.012 | -6.846
-19.5 | -0.99 | 0.12912 | -0.014 | -7.665
-19 | -0.952 | 0.13792 | -0.012 | -6.9
-18.5 | -0.941 | 0.11674 | -0.014 | -8.057
-18 | -0.898 | 0.12918 | -0.012 | -6.954
-17.5 | -0.879 | 0.11957 | -0.013 | -7.349
-17 | -0.846 | 0.11813 | -0.013 | -7.165
-16.5 | -0.838 | 0.09585 | -0.015 | -8.744
-16 | -0.792 | 0.10974 | -0.012 | -7.22
-15.5 | -0.764 | 0.10935 | -0.012 | -6.989
-15 | -0.742 | 0.0987 | -0.013 | -7.516
-14.5 | -0.711 | 0.09949 | -0.012 | -7.149
-14 | -0.69 | 0.08841 | -0.014 | -7.805
-13.5 | -0.658 | 0.09053 | -0.012 | -7.271
-13 | -0.64 | 0.07745 | -0.015 | -8.261
-12.5 | -0.605 | 0.08168 | -0.012 | -7.402
-12 | -0.582 | 0.0743 | -0.014 | -7.837
-11.5 | -0.551 | 0.0728 | -0.013 | -7.568
-11 | -0.523 | 0.07074 | -0.012 | -7.396
-10.5 | -0.5 | 0.06313 | -0.014 | -7.918
-10 | -0.471 | 0.06215 | -0.013 | -7.572
-9.5 | -0.442 | 0.06098 | -0.013 | -7.25
-9 | -0.418 | 0.05464 | -0.014 | -7.643
-8.5 | -0.389 | 0.05369 | -0.013 | -7.239
-8 | -0.38 | 0.03578 | -0.019 | -10.622
-7.5 | -0.335 | 0.04744 | -0.014 | -7.057
-7 | -0.307 | 0.04515 | -0.014 | -6.805
-6.5 | -0.28 | 0.04302 | -0.014 | -6.508
-6 | -0.312 | 0.00972 | -0.026 | -32.054
-5.5 | -0.226 | 0.03768 | -0.015 | -6.007
-5 | -0.392 | 0.00594 | -0.026 | -65.918
-4.5 | -0.375 | 0.00582 | -0.027 | -64.517
-4 | -0.331 | 0.00571 | -0.027 | -58.031
-3.5 | -0.276 | 0.00558 | -0.027 | -49.39
-3 | -0.214 | 0.00548 | -0.027 | -39.04
-2.5 | -0.149 | 0.00544 | -0.028 | -27.458
-2 | -0.083 | 0.0054 | -0.028 | -15.361
-1.5 | -0.016 | 0.0051 | -0.028 | -3.054
-1 | 0.052 | 0.00504 | -0.028 | 10.365
-0.5 | 0.12 | 0.00504 | -0.029 | 23.823
0 | 0.188 | 0.00499 | -0.029 | 37.755
0.5 | 0.256 | 0.00498 | -0.029 | 51.508
1 | 0.324 | 0.00491 | -0.03 | 65.994
1.5 | 0.392 | 0.00491 | -0.03 | 79.755
2 | 0.46 | 0.00492 | -0.03 | 93.352
2.5 | 0.527 | 0.00497 | -0.03 | 106.066
3 | 0.594 | 0.00499 | -0.031 | 118.91
3.5 | 0.66 | 0.00512 | -0.031 | 128.918
4 | 0.726 | 0.00532 | -0.031 | 136.319
4.5 | 0.79 | 0.00556 | -0.032 | 141.971
5 | 0.85 | 0.00572 | -0.032 | 148.777
5.5 | 0.906 | 0.00597 | -0.032 | 151.877
6 | 0.955 | 0.01097 | -0.032 | 87.052
6.5 | 0.99 | 0.01209 | -0.033 | 81.906
7 | 1.001 | 0.01319 | -0.033 | 75.837
7.5 | 0.953 | 0.01454 | -0.033 | 65.545
8 | 0.624 | 0.01618 | -0.033 | 38.558
8.5 | 0.641 | 0.01905 | -0.033 | 33.644
9 | 0.668 | 0.02055 | -0.033 | 32.482
9.5 | 0.678 | 0.02645 | -0.031 | 25.628
10 | 0.663 | 0.04529 | -0.028 | 14.635
10.5 | 0.735 | 0.02962 | -0.032 | 24.804
11 | 0.751 | 0.03559 | -0.031 | 21.102
11.5 | 0.774 | 0.03947 | -0.031 | 19.621
12 | 0.794 | 0.04506 | -0.03 | 17.631
12.5 | 0.826 | 0.04585 | -0.031 | 18.003
13 | 0.781 | 0.09193 | -0.021 | 8.492
13.5 | 0.806 | 0.09638 | -0.02 | 8.359
14 | 0.834 | 0.09807 | -0.021 | 8.503
14.5 | 0.896 | 0.07932 | -0.028 | 11.291
15 | 0.941 | 0.07054 | -0.03 | 13.344
15.5 | 0.911 | 0.1153 | -0.021 | 7.898
16 | 0.94 | 0.11391 | -0.023 | 8.255
16.5 | 1.004 | 0.09247 | -0.029 | 10.862
17 | 0.991 | 0.13196 | -0.023 | 7.508
17.5 | 1.021 | 0.12633 | -0.024 | 8.085
18 | 1.071 | 0.11261 | -0.028 | 9.512
18.5 | 1.071 | 0.14166 | -0.024 | 7.558
19 | 1.1 | 0.13861 | -0.025 | 7.934
19.5 | 1.128 | 0.14711 | -0.026 | 7.671
20 | 1.15 | 0.15052 | -0.025 | 7.641

## 88. Re 6M Mach 0.50 (2)
BIGFOIL.COM POLAR EXPORT
SM8516m
SM8516m |  |  |  | Cl Max: | 1.3116 | at alpha= | 8.5 | deg
XFOIL ncrit=9 |  |  |  | L/D Max: | 129.321 | at alpha= | 5.5 | deg
Re: | 6000000 |  |  | Cd Min: | 0.29288 | at alpha= | -20 | deg
Mach: | 0.5 |  |  | Cl=0 at alpha= | -1.3772 | deg
|  |  |  | @ Cl=0.1, Cd= | 0.0055248
|  |  |  | @ Cl=0.4, Cd= | 0.0049847
|  |  |  | @ Cl=0.6, Cd= | 0.0049991
alpha (deg) | Cl | Cd | Cm | Cl/Cd
-20 | -0.9496 | 0.29288 | 0.1123 | -3.2423
-19.5 | -0.9269 | 0.28467 | 0.1071 | -3.2561
-19 | -0.9037 | 0.27582 | 0.1018 | -3.2764
-18.5 | -0.8811 | 0.26709 | 0.0966 | -3.2989
-18 | -0.8586 | 0.25831 | 0.0914 | -3.3239
-17.5 | -0.8363 | 0.24955 | 0.0864 | -3.3512
-17 | -0.8152 | 0.24099 | 0.0814 | -3.3827
-16.5 | -0.7939 | 0.232 | 0.0764 | -3.422
-16 | -0.7729 | 0.22303 | 0.0717 | -3.4655
-15.5 | -0.7529 | 0.21371 | 0.0669 | -3.523
-15 | -0.7317 | 0.2063 | 0.0627 | -3.5468
-14.5 | -0.7101 | 0.19824 | 0.0585 | -3.582
-14 | -0.6906 | 0.18958 | 0.0542 | -3.6428
-13.5 | -0.6725 | 0.181 | 0.0502 | -3.7155
-13 | -0.6572 | 0.17247 | 0.0462 | -3.8105
-12.5 | -0.6471 | 0.16131 | 0.0416 | -4.0115
-12 | -0.6327 | 0.15297 | 0.038 | -4.1361
-11.5 | -0.6187 | 0.14474 | 0.0345 | -4.2746
-11 | -0.6067 | 0.13629 | 0.031 | -4.4515
-10.5 | -0.5977 | 0.12721 | 0.0273 | -4.6985
-10 | -0.5902 | 0.1182 | 0.0236 | -4.9932
-9.5 | -0.5841 | 0.10919 | 0.0197 | -5.3494
-9 | -0.5798 | 0.10006 | 0.0156 | -5.7945
-8.5 | -0.5776 | 0.09078 | 0.011 | -6.3626
-8 | -0.5816 | 0.08055 | 0.0051 | -7.2204
-7.5 | -0.5886 | 0.06999 | -0.0023 | -8.4098
-7 | -0.5919 | 0.05833 | -0.0162 | -10.1474
-6.5 | -0.5813 | 0.04411 | -0.032 | -13.1784
-6 | -0.5653 | 0.03131 | -0.0391 | -18.0549
-5.5 | -0.5395 | 0.01981 | -0.0405 | -27.2337
-5 | -0.4996 | 0.01052 | -0.0382 | -47.4905
-4.5 | -0.435 | 0.00777 | -0.0356 | -55.9846
-4 | -0.3642 | 0.00702 | -0.034 | -51.8803
-3.5 | -0.2934 | 0.00663 | -0.0328 | -44.2534
-3 | -0.2234 | 0.00634 | -0.0319 | -35.2366
-2.5 | -0.1538 | 0.00619 | -0.0313 | -24.8465
-2 | -0.0849 | 0.00608 | -0.0309 | -13.9638
-1.5 | -0.0166 | 0.00594 | -0.0307 | -2.7946
-1 | 0.051 | 0.00567 | -0.0306 | 8.9947
-0.5 | 0.1185 | 0.00547 | -0.0306 | 21.6636
0 | 0.186 | 0.0053 | -0.0307 | 35.0943
0.5 | 0.2532 | 0.00513 | -0.0309 | 49.3567
1 | 0.3206 | 0.00504 | -0.031 | 63.6111
1.5 | 0.3881 | 0.00499 | -0.031 | 77.7756
2 | 0.4557 | 0.00496 | -0.031 | 91.875
2.5 | 0.5232 | 0.00492 | -0.0307 | 106.3415
3 | 0.589 | 0.00496 | -0.0299 | 118.75
3.5 | 0.6509 | 0.00518 | -0.028 | 125.6564
4 | 0.7257 | 0.00568 | -0.0287 | 127.7641
4.5 | 0.7941 | 0.0062 | -0.0278 | 128.0806
5 | 0.8635 | 0.0067 | -0.0267 | 128.8806
5.5 | 0.9337 | 0.00722 | -0.0253 | 129.3213
6 | 1.004 | 0.00787 | -0.0236 | 127.5731
6.5 | 1.0752 | 0.00857 | -0.0215 | 125.4609
7 | 1.1475 | 0.00932 | -0.0189 | 123.1223
7.5 | 1.2191 | 0.01038 | -0.0155 | 117.447
8 | 1.2833 | 0.01254 | -0.0104 | 102.3365
8.5 | 1.3116 | 0.01786 | -0.0027 | 73.4378
9 | 1.2972 | 0.02516 | 0.0048 | 51.558
9.5 | 1.2611 | 0.03363 | 0.0058 | 37.4993
10 | 1.23 | 0.04669 | -0.0045 | 26.344
10.5 | 1.1985 | 0.0604 | -0.014 | 19.8427
11 | 1.1662 | 0.07354 | -0.0215 | 15.858
11.5 | 1.1353 | 0.08635 | -0.028 | 13.1477
12 | 1.1068 | 0.099 | -0.0341 | 11.1798
12.5 | 1.0798 | 0.11178 | -0.0404 | 9.66
13 | 1.0554 | 0.12484 | -0.0472 | 8.454
13.5 | 1.0352 | 0.13806 | -0.0544 | 7.4982

## 89. Re 7M Mach 0.00 (1)
BIGFOIL.COM POLAR EXPORT
SM8516m
SM8516m |  |  |  | Cl Max: | 1.142 | at alpha= | 11 | deg
JavaFoil+Calcfoil stall+Eppler ext transition |  |  |  | L/D Max: | 153.996 | at alpha= | 6.5 | deg
Re: | 7000000 |  |  | Cd Min: | 0.00492 | at alpha= | 1.5 | deg
Mach: | 0 |  |  | Cl=0 at alpha= | -1.3814 | deg
|  |  |  | @ Cl=0.1, Cd= | 0.005022
|  |  |  | @ Cl=0.4, Cd= | 0.0049297
|  |  |  | @ Cl=0.6, Cd= | 0.0050565
alpha (deg) | Cl | Cd | Cm | Cl/Cd
-14 | -0.469 | 0.09615 | -0.01 | -4.876
-13.5 | -0.486 | 0.09092 | -0.01 | -5.348
-13 | -0.503 | 0.08631 | -0.01 | -5.824
-12.5 | -0.518 | 0.08159 | -0.01 | -6.346
-12 | -0.531 | 0.07677 | -0.011 | -6.921
-11.5 | -0.543 | 0.07219 | -0.011 | -7.515
-11 | -0.551 | 0.06778 | -0.011 | -8.132
-10.5 | -0.557 | 0.06339 | -0.011 | -8.785
-10 | -0.559 | 0.05863 | -0.012 | -9.533
-9.5 | -0.56 | 0.05163 | -0.013 | -10.852
-9 | -0.664 | 0.01125 | -0.021 | -59.036
-8.5 | -0.654 | 0.01022 | -0.021 | -64.049
-8 | -0.633 | 0.00627 | -0.022 | -101.051
-7.5 | -0.607 | 0.00614 | -0.022 | -98.842
-7 | -0.575 | 0.006 | -0.022 | -95.877
-6.5 | -0.539 | 0.0059 | -0.022 | -91.279
-6 | -0.498 | 0.00582 | -0.022 | -85.601
-5.5 | -0.452 | 0.00571 | -0.023 | -79.24
-5 | -0.404 | 0.0056 | -0.023 | -72.097
-4.5 | -0.353 | 0.00558 | -0.023 | -63.218
-4 | -0.299 | 0.00553 | -0.023 | -54.161
-3.5 | -0.244 | 0.00548 | -0.023 | -44.58
-3 | -0.188 | 0.00544 | -0.024 | -34.475
-2.5 | -0.13 | 0.00539 | -0.024 | -24.15
-2 | -0.072 | 0.00513 | -0.024 | -14.044
-1.5 | -0.014 | 0.00509 | -0.024 | -2.655
-1 | 0.045 | 0.00505 | -0.025 | 8.965
-0.5 | 0.104 | 0.00502 | -0.025 | 20.739
0 | 0.163 | 0.00502 | -0.025 | 32.521
0.5 | 0.222 | 0.00498 | -0.025 | 44.591
1 | 0.281 | 0.00493 | -0.026 | 56.929
1.5 | 0.34 | 0.00492 | -0.026 | 69.008
2 | 0.398 | 0.00493 | -0.026 | 80.777
2.5 | 0.457 | 0.00492 | -0.026 | 92.754
3 | 0.515 | 0.00494 | -0.027 | 104.173
3.5 | 0.573 | 0.00501 | -0.027 | 114.504
4 | 0.631 | 0.00511 | -0.027 | 123.437
4.5 | 0.688 | 0.00526 | -0.027 | 130.772
5 | 0.743 | 0.00538 | -0.028 | 138.286
5.5 | 0.798 | 0.00549 | -0.028 | 145.285
6 | 0.85 | 0.00563 | -0.028 | 150.959
6.5 | 0.9 | 0.00584 | -0.028 | 153.996
7 | 0.947 | 0.00629 | -0.029 | 150.559
7.5 | 0.991 | 0.01062 | -0.029 | 93.23
8 | 1.029 | 0.01112 | -0.029 | 92.611
8.5 | 1.063 | 0.01162 | -0.029 | 91.532
9 | 1.092 | 0.01215 | -0.03 | 89.877
9.5 | 1.115 | 0.01274 | -0.03 | 87.495
10 | 1.132 | 0.01347 | -0.03 | 84.033
10.5 | 1.14 | 0.01422 | -0.03 | 80.151
11 | 1.142 | 0.01426 | -0.031 | 80.08
11.5 | 1.122 | 0.01621 | -0.031 | 69.202
12 | 1.097 | 0.01801 | -0.03 | 60.896
12.5 | 1.063 | 0.02099 | -0.03 | 50.66
13 | 1.017 | 0.0268 | -0.029 | 37.963
13.5 | 0.969 | 0.035 | -0.029 | 27.677
14 | 0.918 | 0.0461 | -0.028 | 19.917
14.5 | 0.864 | 0.06203 | -0.026 | 13.926
15 | 0.819 | 0.07515 | -0.025 | 10.893
15.5 | 0.775 | 0.08929 | -0.024 | 8.676
16 | 0.734 | 0.10131 | -0.023 | 7.247

## 90. Re 7M Mach 0.00 (2)
BIGFOIL.COM POLAR EXPORT
SM8516m
SM8516m |  |  |  | Cl Max: | 1.8468 | at alpha= | 18 | deg
XFOIL ncrit=9 |  |  |  | L/D Max: | 127.85 | at alpha= | 6.5 | deg
Re: | 7000000 |  |  | Cd Min: | 0.07118 | at alpha= | 20 | deg
Mach: | 0 |  |  | Cl=0 at alpha= | -1.3772 | deg
|  |  |  | @ Cl=0.1, Cd= | 0.00523
|  |  |  | @ Cl=0.4, Cd= | 0.0047346
|  |  |  | @ Cl=0.6, Cd= | 0.0049707
alpha (deg) | Cl | Cd | Cm | Cl/Cd
-17.5 | -1.5139 | 0.04172 | -0.0366 | -36.2872
-17 | -1.5496 | 0.03253 | -0.0407 | -47.636
-16.5 | -1.5489 | 0.02839 | -0.0377 | -54.5579
-16 | -1.526 | 0.02525 | -0.0358 | -60.4356
-15.5 | -1.4945 | 0.02268 | -0.0342 | -65.8951
-15 | -1.4571 | 0.02056 | -0.0329 | -70.8706
-14.5 | -1.4159 | 0.01875 | -0.0318 | -75.5147
-14 | -1.3716 | 0.0172 | -0.0309 | -79.7442
-13.5 | -1.325 | 0.0159 | -0.0301 | -83.3333
-13 | -1.2766 | 0.01476 | -0.0294 | -86.4905
-12.5 | -1.2268 | 0.01378 | -0.0288 | -89.0276
-12 | -1.1759 | 0.01292 | -0.0283 | -91.0139
-11.5 | -1.124 | 0.01216 | -0.0279 | -92.4342
-11 | -1.0713 | 0.01152 | -0.0276 | -92.9948
-10.5 | -1.0179 | 0.01095 | -0.0273 | -92.9589
-10 | -0.9639 | 0.01046 | -0.0271 | -92.1511
-9.5 | -0.9097 | 0.00995 | -0.0269 | -91.4271
-9 | -0.8567 | 0.00904 | -0.0265 | -94.7677
-8.5 | -0.8024 | 0.00841 | -0.0263 | -95.4102
-8 | -0.7475 | 0.00788 | -0.026 | -94.8604
-7.5 | -0.6857 | 0.00743 | -0.0274 | -92.288
-7 | -0.6344 | 0.00714 | -0.0262 | -88.8515
-6.5 | -0.5803 | 0.00692 | -0.0256 | -83.8584
-6 | -0.5247 | 0.00675 | -0.0254 | -77.7333
-5.5 | -0.4688 | 0.0065 | -0.0253 | -72.1231
-5 | -0.4126 | 0.00633 | -0.0253 | -65.1817
-4.5 | -0.356 | 0.00622 | -0.0253 | -57.2347
-4 | -0.2992 | 0.0061 | -0.0254 | -49.0492
-3.5 | -0.2423 | 0.00599 | -0.0255 | -40.4508
-3 | -0.1852 | 0.00588 | -0.0256 | -31.4966
-2.5 | -0.1281 | 0.00581 | -0.0257 | -22.0482
-2 | -0.071 | 0.0057 | -0.0258 | -12.4561
-1.5 | -0.014 | 0.00555 | -0.026 | -2.5225
-1 | 0.043 | 0.00535 | -0.0262 | 8.0374
-0.5 | 0.1 | 0.00523 | -0.0264 | 19.1205
0 | 0.157 | 0.00507 | -0.0267 | 30.9665
0.5 | 0.214 | 0.00491 | -0.027 | 43.5845
1 | 0.2709 | 0.00482 | -0.0272 | 56.2033
1.5 | 0.3278 | 0.00478 | -0.0275 | 68.5774
2 | 0.3847 | 0.00474 | -0.0277 | 81.1603
2.5 | 0.4413 | 0.00472 | -0.0279 | 93.4958
3 | 0.4974 | 0.0047 | -0.0279 | 105.8298
3.5 | 0.5512 | 0.00474 | -0.0274 | 116.2869
4 | 0.6062 | 0.005 | -0.0271 | 121.24
4.5 | 0.6638 | 0.00542 | -0.0276 | 122.4723
5 | 0.7195 | 0.0058 | -0.0276 | 124.0517
5.5 | 0.7752 | 0.00616 | -0.0277 | 125.8442
6 | 0.8307 | 0.00655 | -0.0277 | 126.8244
6.5 | 0.886 | 0.00693 | -0.0277 | 127.8499
7 | 0.9407 | 0.00739 | -0.0277 | 127.2936
7.5 | 0.9952 | 0.00784 | -0.0276 | 126.9388
8 | 1.0495 | 0.00829 | -0.0275 | 126.5983
8.5 | 1.1036 | 0.00874 | -0.0274 | 126.27
9 | 1.157 | 0.00926 | -0.0272 | 124.946
9.5 | 1.2102 | 0.00974 | -0.027 | 124.2505
10 | 1.2624 | 0.01037 | -0.0267 | 121.7358
10.5 | 1.3146 | 0.0109 | -0.0264 | 120.6055
11 | 1.3661 | 0.01149 | -0.0261 | 118.8947
11.5 | 1.4164 | 0.01219 | -0.0256 | 116.1936
12 | 1.4651 | 0.01307 | -0.0249 | 112.0964
12.5 | 1.5141 | 0.01378 | -0.0243 | 109.8766
13 | 1.5621 | 0.01454 | -0.0236 | 107.4347
13.5 | 1.6087 | 0.0154 | -0.0227 | 104.461
14 | 1.6535 | 0.01636 | -0.0217 | 101.0697
14.5 | 1.696 | 0.01745 | -0.0204 | 97.192
15 | 1.7355 | 0.0187 | -0.0188 | 92.8075
15.5 | 1.7709 | 0.02016 | -0.0168 | 87.8423
16 | 1.7991 | 0.02199 | -0.0139 | 81.8145
16.5 | 1.8208 | 0.02359 | -0.0101 | 77.1852
17 | 1.8334 | 0.02564 | -0.006 | 71.5055
17.5 | 1.842 | 0.02861 | -0.0033 | 64.3831
18 | 1.8468 | 0.03268 | -0.0023 | 56.5116
18.5 | 1.8447 | 0.03836 | -0.0031 | 48.0892
19 | 1.8321 | 0.04617 | -0.0058 | 39.6816
19.5 | 1.8038 | 0.05673 | -0.0103 | 31.7962
20 | 1.7522 | 0.07118 | -0.0169 | 24.6165

## 91. Re 7M Mach 0.10 (1)
BIGFOIL.COM POLAR EXPORT
SM8516m
SM8516m |  |  |  | Cl Max: | 1.134 | at alpha= | 10.5 | deg
JavaFoil+Calcfoil stall+Eppler ext transition |  |  |  | L/D Max: | 155.617 | at alpha= | 6.5 | deg
Re: | 7000000 |  |  | Cd Min: | 0.00485 | at alpha= | 2 | deg
Mach: | 0.1 |  |  | Cl=0 at alpha= | -1.3814 | deg
|  |  |  | @ Cl=0.1, Cd= | 0.004945
|  |  |  | @ Cl=0.4, Cd= | 0.00485
|  |  |  | @ Cl=0.6, Cd= | 0.0050072
alpha (deg) | Cl | Cd | Cm | Cl/Cd
-13.5 | -0.451 | 0.09179 | -0.01 | -4.917
-13 | -0.471 | 0.08688 | -0.01 | -5.42
-12.5 | -0.489 | 0.08215 | -0.01 | -5.957
-12 | -0.506 | 0.07756 | -0.01 | -6.525
-11.5 | -0.521 | 0.0729 | -0.011 | -7.141
-11 | -0.533 | 0.06854 | -0.011 | -7.77
-10.5 | -0.541 | 0.06441 | -0.011 | -8.401
-10 | -0.546 | 0.05988 | -0.012 | -9.11
-9.5 | -0.547 | 0.05455 | -0.013 | -10.021
-9 | -0.559 | 0.04047 | -0.016 | -13.815
-8.5 | -0.648 | 0.01032 | -0.022 | -62.833
-8 | -0.629 | 0.00618 | -0.022 | -101.798
-7.5 | -0.605 | 0.00607 | -0.022 | -99.652
-7 | -0.575 | 0.00594 | -0.022 | -96.757
-6.5 | -0.539 | 0.00586 | -0.022 | -92.042
-6 | -0.499 | 0.00572 | -0.023 | -87.178
-5.5 | -0.454 | 0.00566 | -0.023 | -80.157
-5 | -0.405 | 0.00555 | -0.023 | -73.052
-4.5 | -0.354 | 0.0055 | -0.023 | -64.313
-4 | -0.301 | 0.00547 | -0.023 | -54.98
-3.5 | -0.245 | 0.00537 | -0.024 | -45.637
-3 | -0.189 | 0.00534 | -0.024 | -35.334
-2.5 | -0.131 | 0.00534 | -0.024 | -24.491
-2 | -0.072 | 0.00508 | -0.024 | -14.254
-1.5 | -0.014 | 0.00502 | -0.025 | -2.705
-1 | 0.045 | 0.005 | -0.025 | 9.086
-0.5 | 0.105 | 0.00494 | -0.025 | 21.153
0 | 0.164 | 0.00494 | -0.025 | 33.194
0.5 | 0.223 | 0.00493 | -0.025 | 45.248
1 | 0.282 | 0.00489 | -0.026 | 57.781
1.5 | 0.341 | 0.00487 | -0.026 | 70.112
2 | 0.4 | 0.00485 | -0.026 | 82.511
2.5 | 0.459 | 0.00485 | -0.026 | 94.711
3 | 0.518 | 0.00487 | -0.027 | 106.326
3.5 | 0.576 | 0.00497 | -0.027 | 115.995
4 | 0.634 | 0.00506 | -0.027 | 125.216
4.5 | 0.691 | 0.00522 | -0.027 | 132.334
5 | 0.747 | 0.00533 | -0.028 | 140.153
5.5 | 0.801 | 0.00545 | -0.028 | 147.04
6 | 0.854 | 0.00559 | -0.028 | 152.685
6.5 | 0.904 | 0.00581 | -0.029 | 155.617
7 | 0.951 | 0.00626 | -0.029 | 151.857
7.5 | 0.994 | 0.01066 | -0.029 | 93.239
8 | 1.032 | 0.01116 | -0.029 | 92.454
8.5 | 1.065 | 0.01173 | -0.03 | 90.768
9 | 1.092 | 0.01227 | -0.03 | 89
9.5 | 1.114 | 0.01291 | -0.03 | 86.273
10 | 1.128 | 0.01359 | -0.03 | 83.04
10.5 | 1.134 | 0.01442 | -0.031 | 78.633
11 | 1.124 | 0.01534 | -0.031 | 73.298
11.5 | 1.105 | 0.01664 | -0.031 | 66.418
12 | 1.074 | 0.01874 | -0.03 | 57.32
12.5 | 1.032 | 0.02276 | -0.03 | 45.338
13 | 0.979 | 0.03017 | -0.029 | 32.466
13.5 | 0.92 | 0.04226 | -0.028 | 21.774
14 | 0.865 | 0.05611 | -0.027 | 15.413
14.5 | 0.814 | 0.06984 | -0.025 | 11.657
15 | 0.764 | 0.08529 | -0.024 | 8.964
15.5 | 0.721 | 0.09686 | -0.023 | 7.447

## 92. Re 7M Mach 0.10 (2)
BIGFOIL.COM POLAR EXPORT
SM8516m
SM8516m |  |  |  | Cl Max: | 1.8258 | at alpha= | 17.5 | deg
XFOIL ncrit=9 |  |  |  | L/D Max: | 127.948 | at alpha= | 6.5 | deg
Re: | 7000000 |  |  | Cd Min: | 0.09312 | at alpha= | 20 | deg
Mach: | 0.1 |  |  | Cl=0 at alpha= | -1.377 | deg
|  |  |  | @ Cl=0.1, Cd= | 0.0052314
|  |  |  | @ Cl=0.4, Cd= | 0.0047454
|  |  |  | @ Cl=0.6, Cd= | 0.0049717
alpha (deg) | Cl | Cd | Cm | Cl/Cd
-16.5 | -1.4383 | 0.0429 | -0.0367 | -33.5268
-16 | -1.4795 | 0.03308 | -0.0413 | -44.7249
-15.5 | -1.4755 | 0.02819 | -0.0392 | -52.3413
-15 | -1.4517 | 0.02458 | -0.0373 | -59.0602
-14.5 | -1.4179 | 0.02176 | -0.0357 | -65.1608
-14 | -1.3779 | 0.01949 | -0.0343 | -70.6978
-13.5 | -1.3337 | 0.01766 | -0.0331 | -75.521
-13 | -1.2865 | 0.01613 | -0.0321 | -79.7582
-12.5 | -1.2373 | 0.01485 | -0.0312 | -83.3199
-12 | -1.1865 | 0.01372 | -0.0304 | -86.4796
-11.5 | -1.1345 | 0.01276 | -0.0297 | -88.9107
-11 | -1.0815 | 0.01194 | -0.0292 | -90.5779
-10.5 | -1.0276 | 0.01126 | -0.0287 | -91.2611
-10 | -0.9729 | 0.01069 | -0.0283 | -91.0103
-9.5 | -0.918 | 0.01013 | -0.0279 | -90.6219
-9 | -0.8633 | 0.00949 | -0.0276 | -90.9694
-8.5 | -0.8091 | 0.0086 | -0.0271 | -94.0814
-8 | -0.7537 | 0.00801 | -0.0268 | -94.0949
-7.5 | -0.6912 | 0.00753 | -0.028 | -91.7928
-7 | -0.6393 | 0.00722 | -0.0267 | -88.5457
-6.5 | -0.5847 | 0.00697 | -0.0261 | -83.8881
-6 | -0.5286 | 0.00678 | -0.0258 | -77.9646
-5.5 | -0.4722 | 0.00655 | -0.0257 | -72.0916
-5 | -0.4154 | 0.00636 | -0.0256 | -65.3145
-4.5 | -0.3584 | 0.00623 | -0.0256 | -57.5281
-4 | -0.3012 | 0.00612 | -0.0256 | -49.2157
-3.5 | -0.2438 | 0.006 | -0.0257 | -40.6333
-3 | -0.1864 | 0.00589 | -0.0258 | -31.6469
-2.5 | -0.1289 | 0.00582 | -0.0259 | -22.1478
-2 | -0.0714 | 0.00571 | -0.026 | -12.5044
-1.5 | -0.0141 | 0.00556 | -0.0262 | -2.536
-1 | 0.0432 | 0.00536 | -0.0264 | 8.0597
-0.5 | 0.1006 | 0.00523 | -0.0266 | 19.2352
0 | 0.158 | 0.00508 | -0.0268 | 31.1024
0.5 | 0.2152 | 0.00491 | -0.0271 | 43.8289
1 | 0.2725 | 0.00483 | -0.0274 | 56.4182
1.5 | 0.3298 | 0.00478 | -0.0276 | 68.9958
2 | 0.387 | 0.00475 | -0.0278 | 81.4737
2.5 | 0.4439 | 0.00473 | -0.028 | 93.8478
3 | 0.5004 | 0.00471 | -0.028 | 106.242
3.5 | 0.5545 | 0.00475 | -0.0275 | 116.7368
4 | 0.6099 | 0.00502 | -0.0272 | 121.494
4.5 | 0.6679 | 0.00543 | -0.0276 | 123.0018
5 | 0.7241 | 0.00581 | -0.0277 | 124.6299
5.5 | 0.7801 | 0.00619 | -0.0277 | 126.0258
6 | 0.8361 | 0.00657 | -0.0277 | 127.2603
6.5 | 0.8918 | 0.00697 | -0.0276 | 127.9484
7 | 0.947 | 0.00745 | -0.0275 | 127.1141
7.5 | 1.0021 | 0.0079 | -0.0274 | 126.8481
8 | 1.0568 | 0.00837 | -0.0272 | 126.2605
8.5 | 1.1114 | 0.00883 | -0.027 | 125.8664
9 | 1.1655 | 0.00934 | -0.0268 | 124.7859
9.5 | 1.2192 | 0.00987 | -0.0265 | 123.5258
10 | 1.272 | 0.0105 | -0.0261 | 121.1429
10.5 | 1.3249 | 0.01105 | -0.0257 | 119.9005
11 | 1.3768 | 0.01169 | -0.0252 | 117.7759
11.5 | 1.4274 | 0.01247 | -0.0245 | 114.4667
12 | 1.4768 | 0.01334 | -0.0237 | 110.7046
12.5 | 1.5265 | 0.01409 | -0.0229 | 108.3392
13 | 1.5747 | 0.01493 | -0.022 | 105.4722
13.5 | 1.6212 | 0.0159 | -0.0209 | 101.9623
14 | 1.6655 | 0.01699 | -0.0195 | 98.0283
14.5 | 1.7069 | 0.01825 | -0.0178 | 93.5288
15 | 1.7438 | 0.01979 | -0.0157 | 88.1152
15.5 | 1.7743 | 0.02163 | -0.0128 | 82.0296
16 | 1.8013 | 0.02324 | -0.0095 | 77.5086
16.5 | 1.8136 | 0.02528 | -0.0048 | 71.7405
17 | 1.8225 | 0.02822 | -0.0017 | 64.5819
17.5 | 1.8258 | 0.03247 | -0.0005 | 56.2304
18 | 1.8224 | 0.03845 | -0.0014 | 47.3966
18.5 | 1.8068 | 0.04688 | -0.0046 | 38.541
19 | 1.7741 | 0.05832 | -0.0097 | 30.4201
19.5 | 1.7181 | 0.07356 | -0.0168 | 23.3564
20 | 1.6399 | 0.09312 | -0.0264 | 17.6106

## 93. Re 7M Mach 0.25 (1)
BIGFOIL.COM POLAR EXPORT
SM8516m
SM8516m |  |  |  | Cl Max: | 1.095 | at alpha= | 9.5 | deg
JavaFoil+Calcfoil stall+Eppler ext transition |  |  |  | L/D Max: | 158.879 | at alpha= | 6.5 | deg
Re: | 7000000 |  |  | Cd Min: | 0.00478 | at alpha= | 1.5 | deg
Mach: | 0.25 |  |  | Cl=0 at alpha= | -1.3853 | deg
|  |  |  | @ Cl=0.1, Cd= | 0.00492
|  |  |  | @ Cl=0.4, Cd= | 0.0047963
|  |  |  | @ Cl=0.6, Cd= | 0.10551
alpha (deg) | Cl | Cd | Cm | Cl/Cd
-12.5 | -0.215 | 0.08686 | -0.01 | -2.475
-12 | -0.273 | 0.0813 | -0.01 | -3.353
-11.5 | -0.323 | 0.07639 | -0.01 | -4.231
-11 | -0.368 | 0.07202 | -0.011 | -5.11
-10.5 | -0.407 | 0.06775 | -0.011 | -6.005
-10 | -0.437 | 0.06386 | -0.011 | -6.849
-9.5 | -0.46 | 0.05968 | -0.011 | -7.709
-9 | -0.475 | 0.05574 | -0.011 | -8.528
-8.5 | -0.484 | 0.0514 | -0.012 | -9.413
-8 | -0.496 | 0.04072 | -0.015 | -12.169
-7.5 | -0.584 | 0.0098 | -0.023 | -59.581
-7 | -0.564 | 0.00599 | -0.023 | -94.205
-6.5 | -0.536 | 0.00586 | -0.023 | -91.459
-6 | -0.501 | 0.00573 | -0.023 | -87.479
-5.5 | -0.459 | 0.00562 | -0.023 | -81.59
-5 | -0.412 | 0.00552 | -0.024 | -74.634
-4.5 | -0.361 | 0.00547 | -0.024 | -66.071
-4 | -0.307 | 0.00536 | -0.024 | -57.347
-3.5 | -0.251 | 0.00532 | -0.024 | -47.204
-3 | -0.193 | 0.00528 | -0.024 | -36.631
-2.5 | -0.134 | 0.00524 | -0.025 | -25.64
-2 | -0.074 | 0.00522 | -0.025 | -14.232
-1.5 | -0.014 | 0.00497 | -0.025 | -2.808
-1 | 0.047 | 0.00492 | -0.025 | 9.503
-0.5 | 0.107 | 0.00492 | -0.026 | 21.841
0 | 0.169 | 0.00491 | -0.026 | 34.331
0.5 | 0.229 | 0.00484 | -0.026 | 47.349
1 | 0.29 | 0.00483 | -0.026 | 60.116
1.5 | 0.351 | 0.00478 | -0.027 | 73.356
2 | 0.411 | 0.0048 | -0.027 | 85.675
2.5 | 0.472 | 0.0048 | -0.027 | 98.222
3 | 0.532 | 0.00482 | -0.027 | 110.322
3.5 | 0.592 | 0.0049 | -0.028 | 120.717
4 | 0.651 | 0.00505 | -0.028 | 128.984
4.5 | 0.71 | 0.00521 | -0.028 | 136.193
5 | 0.767 | 0.00532 | -0.028 | 144.148
5.5 | 0.822 | 0.00544 | -0.029 | 151.194
6 | 0.875 | 0.00559 | -0.029 | 156.517
6.5 | 0.924 | 0.00582 | -0.029 | 158.879
7 | 0.97 | 0.0105 | -0.03 | 92.317
7.5 | 1.01 | 0.01112 | -0.03 | 90.858
8 | 1.044 | 0.0117 | -0.03 | 89.222
8.5 | 1.07 | 0.01234 | -0.03 | 86.672
9 | 1.087 | 0.01303 | -0.031 | 83.451
9.5 | 1.095 | 0.01383 | -0.031 | 79.143
10 | 1.092 | 0.01472 | -0.031 | 74.171
10.5 | 1.062 | 0.0159 | -0.031 | 66.77
11 | 1.016 | 0.01798 | -0.031 | 56.522
11.5 | 0.947 | 0.02303 | -0.03 | 41.14
12 | 0.857 | 0.03518 | -0.028 | 24.368
12.5 | 0.761 | 0.05516 | -0.026 | 13.798
13 | 0.677 | 0.07248 | -0.024 | 9.335
13.5 | 0.595 | 0.08828 | -0.021 | 6.74
14 | 0.517 | 0.09871 | -0.02 | 5.242
14.5 | 0.439 | 0.10551 | -0.019 | 4.158

## 94. Re 7M Mach 0.25 (2)
BIGFOIL.COM POLAR EXPORT
SM8516m
SM8516m |  |  |  | Cl Max: | 1.6884 | at alpha= | 14 | deg
XFOIL ncrit=9 |  |  |  | L/D Max: | 128.311 | at alpha= | 6 | deg
Re: | 7000000 |  |  | Cd Min: | 0.19863 | at alpha= | -15.5 | deg
Mach: | 0.25 |  |  | Cl=0 at alpha= | -1.3765 | deg
|  |  |  | @ Cl=0.1, Cd= | 0.00081113
|  |  |  | @ Cl=0.4, Cd= | 0.0047799
|  |  |  | @ Cl=0.6, Cd= | 0.0049659
alpha (deg) | Cl | Cd | Cm | Cl/Cd
-15.5 | -0.7174 | 0.19863 | 0.0588 | -3.6117
-14.5 | -0.5111 | 0.1528 | 0.0223 | -3.3449
-14 | -0.5099 | 0.14901 | 0.0209 | -3.4219
-13.5 | -0.5087 | 0.14504 | 0.0196 | -3.5073
-12.5 | -0.7484 | 0.08179 | -0.0059 | -9.1503
-12 | -0.8294 | 0.06035 | -0.0156 | -13.7432
-11.5 | -0.9017 | 0.03497 | -0.0309 | -25.785
-11 | -0.9277 | 0.02724 | -0.0396 | -34.0565
-10.5 | -0.9861 | 0.01185 | -0.0402 | -83.2152
-10 | -0.9709 | 0.00586 | -0.038 | -165.6826
-9.5 | -0.9297 | 0.00367 | -0.0359 | -253.3243
-9 | -0.8789 | 0.00272 | -0.0343 | -323.125
-8.5 | -0.8232 | 0.00232 | -0.033 | -354.8276
-8 | -0.7646 | 0.00173 | -0.0328 | -441.9653
-7.5 | -0.7095 | 0.00146 | -0.0314 | -485.9589
-7 | -0.6549 | 0.00135 | -0.0299 | -485.1111
-6.5 | -0.598 | 0.00125 | -0.0289 | -478.4
-6 | -0.5403 | 0.00118 | -0.0282 | -457.8814
-5.5 | -0.4822 | 0.00112 | -0.0277 | -430.5357
-5 | -0.4241 | 0.00106 | -0.0273 | -400.0943
-4.5 | -0.3657 | 0.00103 | -0.027 | -355.0485
-4 | -0.3071 | 0.00101 | -0.0267 | -304.0594
-3.5 | -0.2486 | 0.00097 | -0.0266 | -256.2887
-3 | -0.1899 | 0.00095 | -0.0265 | -199.8947
-2.5 | -0.1313 | 0.00094 | -0.0265 | -139.6809
-2 | -0.0728 | 0.00092 | -0.0265 | -79.1304
-1.5 | -0.0144 | 0.00088 | -0.0265 | -16.3636
-1 | 0.0439 | 0.00084 | -0.0266 | 52.2619
-0.5 | 0.1022 | 0.00081 | -0.0267 | 126.1728
0 | 0.1631 | 0.00511 | -0.0276 | 31.9178
0.5 | 0.2222 | 0.00495 | -0.0278 | 44.8889
1 | 0.2813 | 0.00487 | -0.028 | 57.7618
1.5 | 0.3405 | 0.00483 | -0.0283 | 70.4969
2 | 0.3996 | 0.00478 | -0.0284 | 83.5983
2.5 | 0.4585 | 0.00476 | -0.0286 | 96.3235
3 | 0.5169 | 0.00475 | -0.0285 | 108.8211
3.5 | 0.5728 | 0.00482 | -0.0278 | 118.8382
4 | 0.6306 | 0.00513 | -0.0276 | 122.924
4.5 | 0.6907 | 0.00553 | -0.0278 | 124.9005
5 | 0.7492 | 0.00594 | -0.0277 | 126.1279
5.5 | 0.8077 | 0.00633 | -0.0275 | 127.5987
6 | 0.8661 | 0.00675 | -0.0273 | 128.3111
6.5 | 0.9243 | 0.00722 | -0.027 | 128.0194
7 | 0.9824 | 0.00771 | -0.0266 | 127.4189
7.5 | 1.0403 | 0.00822 | -0.0261 | 126.5572
8 | 1.0982 | 0.00873 | -0.0255 | 125.7961
8.5 | 1.1558 | 0.00929 | -0.0248 | 124.4133
9 | 1.213 | 0.0099 | -0.024 | 122.5253
9.5 | 1.2698 | 0.01058 | -0.0231 | 120.0189
10 | 1.3264 | 0.01126 | -0.0221 | 117.7975
10.5 | 1.3818 | 0.01209 | -0.0208 | 114.2928
11 | 1.4351 | 0.01318 | -0.0192 | 108.8847
11.5 | 1.4887 | 0.01416 | -0.0176 | 105.1342
12 | 1.5406 | 0.01529 | -0.0157 | 100.7587
12.5 | 1.5898 | 0.01664 | -0.0135 | 95.5409
13 | 1.6351 | 0.01825 | -0.0108 | 89.5945
13.5 | 1.6713 | 0.0205 | -0.0073 | 81.5268
14 | 1.6884 | 0.02378 | -0.0021 | 71.0008
14.5 | 1.6878 | 0.02717 | 0.004 | 62.12
15 | 1.6766 | 0.03304 | 0.0058 | 50.7446
15.5 | 1.657 | 0.04207 | 0.0024 | 39.3867
16 | 1.6222 | 0.05461 | -0.0045 | 29.7052
16.5 | 1.5725 | 0.06962 | -0.0126 | 22.5869
17 | 1.5116 | 0.0863 | -0.0212 | 17.5156
17.5 | 1.4431 | 0.10479 | -0.0308 | 13.7714
18 | 1.3695 | 0.12516 | -0.0418 | 10.942
18.5 | 1.2953 | 0.14707 | -0.0544 | 8.8074
19 | 1.2371 | 0.16775 | -0.0671 | 7.3747

## 95. Re 7M Mach 0.50 (1)
BIGFOIL.COM POLAR EXPORT
SM8516m
SM8516m |  |  |  | Cl Max: | 1.152 | at alpha= | 20 | deg
JavaFoil+Calcfoil stall+Eppler ext transition |  |  |  | L/D Max: | 153.139 | at alpha= | 5.5 | deg
Re: | 7000000 |  |  | Cd Min: | 0.00494 | at alpha= | 1.5 | deg
Mach: | 0.5 |  |  | Cl=0 at alpha= | -1.3823 | deg
|  |  |  | @ Cl=0.1, Cd= | 0.00501
|  |  |  | @ Cl=0.4, Cd= | 0.0049423
|  |  |  | @ Cl=0.6, Cd= | 0.0050182
alpha (deg) | Cl | Cd | Cm | Cl/Cd
-20 | -1.007 | 0.14338 | -0.013 | -7.026
-19.5 | -1 | 0.11895 | -0.015 | -8.405
-19 | -0.954 | 0.13519 | -0.013 | -7.054
-18.5 | -0.95 | 0.1071 | -0.015 | -8.874
-18 | -0.902 | 0.12503 | -0.013 | -7.215
-17.5 | -0.883 | 0.11514 | -0.014 | -7.668
-17 | -0.853 | 0.11245 | -0.013 | -7.583
-16.5 | -0.851 | 0.08441 | -0.016 | -10.085
-16 | -0.794 | 0.10754 | -0.013 | -7.386
-15.5 | -0.765 | 0.10802 | -0.012 | -7.082
-15 | -0.746 | 0.09454 | -0.014 | -7.893
-14.5 | -0.712 | 0.09807 | -0.012 | -7.263
-14 | -0.696 | 0.08308 | -0.015 | -8.378
-13.5 | -0.66 | 0.08853 | -0.013 | -7.451
-13 | -0.648 | 0.07087 | -0.016 | -9.137
-12.5 | -0.606 | 0.08001 | -0.013 | -7.574
-12 | -0.585 | 0.07127 | -0.015 | -8.212
-11.5 | -0.556 | 0.06899 | -0.014 | -8.055
-11 | -0.525 | 0.06896 | -0.013 | -7.616
-10.5 | -0.51 | 0.05527 | -0.016 | -9.224
-10 | -0.473 | 0.05974 | -0.014 | -7.922
-9.5 | -0.443 | 0.05997 | -0.013 | -7.387
-9 | -0.423 | 0.05011 | -0.016 | -8.441
-8.5 | -0.39 | 0.05224 | -0.014 | -7.467
-8 | -0.446 | 0.01159 | -0.025 | -38.462
-7.5 | -0.338 | 0.04448 | -0.016 | -7.601
-7 | -0.311 | 0.04233 | -0.016 | -7.336
-6.5 | -0.282 | 0.0407 | -0.015 | -6.939
-6 | -0.312 | 0.00609 | -0.026 | -51.185
-5.5 | -0.278 | 0.00598 | -0.026 | -46.439
-5 | -0.392 | 0.00592 | -0.026 | -66.17
-4.5 | -0.375 | 0.00578 | -0.027 | -64.977
-4 | -0.331 | 0.00565 | -0.027 | -58.57
-3.5 | -0.276 | 0.00553 | -0.027 | -49.862
-3 | -0.214 | 0.00544 | -0.027 | -39.386
-2.5 | -0.149 | 0.00539 | -0.028 | -27.699
-2 | -0.083 | 0.00535 | -0.028 | -15.494
-1.5 | -0.016 | 0.00505 | -0.028 | -3.083
-1 | 0.052 | 0.00501 | -0.028 | 10.422
-0.5 | 0.12 | 0.00501 | -0.029 | 23.958
0 | 0.188 | 0.00502 | -0.029 | 37.499
0.5 | 0.256 | 0.00498 | -0.029 | 51.5
1 | 0.324 | 0.00496 | -0.03 | 65.395
1.5 | 0.392 | 0.00494 | -0.03 | 79.322
2 | 0.46 | 0.00496 | -0.03 | 92.732
2.5 | 0.527 | 0.00496 | -0.03 | 106.145
3 | 0.594 | 0.005 | -0.031 | 118.649
3.5 | 0.66 | 0.0052 | -0.031 | 126.911
4 | 0.726 | 0.00536 | -0.031 | 135.511
4.5 | 0.79 | 0.00557 | -0.032 | 141.788
5 | 0.85 | 0.00569 | -0.032 | 149.571
5.5 | 0.906 | 0.00592 | -0.032 | 153.139
6 | 0.955 | 0.01076 | -0.032 | 88.688
6.5 | 0.99 | 0.01182 | -0.033 | 83.765
7 | 1.001 | 0.01286 | -0.033 | 77.793
7.5 | 0.953 | 0.01417 | -0.033 | 67.237
8 | 0.625 | 0.01573 | -0.033 | 39.757
8.5 | 0.645 | 0.01806 | -0.033 | 35.734
9 | 0.673 | 0.01931 | -0.033 | 34.833
9.5 | 0.686 | 0.02392 | -0.032 | 28.678
10 | 0.681 | 0.03679 | -0.03 | 18.512
10.5 | 0.742 | 0.02703 | -0.032 | 27.451
11 | 0.76 | 0.03195 | -0.032 | 23.795
11.5 | 0.784 | 0.03534 | -0.032 | 22.185
12 | 0.805 | 0.03989 | -0.031 | 20.193
12.5 | 0.836 | 0.04108 | -0.032 | 20.336
13 | 0.785 | 0.08856 | -0.022 | 8.864
13.5 | 0.808 | 0.09403 | -0.021 | 8.595
14 | 0.84 | 0.09379 | -0.023 | 8.957
14.5 | 0.914 | 0.06725 | -0.03 | 13.597
15 | 0.957 | 0.06118 | -0.031 | 15.646
15.5 | 0.912 | 0.11489 | -0.022 | 7.936
16 | 0.959 | 0.10215 | -0.026 | 9.385
16.5 | 1.022 | 0.08019 | -0.031 | 12.743
17 | 0.991 | 0.12854 | -0.023 | 7.712
17.5 | 1.03 | 0.1202 | -0.026 | 8.566
18 | 1.095 | 0.09449 | -0.031 | 11.592
18.5 | 1.071 | 0.13882 | -0.024 | 7.717
19 | 1.107 | 0.13326 | -0.026 | 8.306
19.5 | 1.135 | 0.14173 | -0.027 | 8.006
20 | 1.152 | 0.14868 | -0.026 | 7.746

## 96. Re 7M Mach 0.50 (2)
BIGFOIL.COM POLAR EXPORT
SM8516m
SM8516m |  |  |  | Cl Max: | 1.3184 | at alpha= | 8.5 | deg
XFOIL ncrit=9 |  |  |  | L/D Max: | 132.408 | at alpha= | 5.5 | deg
Re: | 7000000 |  |  | Cd Min: | 0.29215 | at alpha= | -20 | deg
Mach: | 0.5 |  |  | Cl=0 at alpha= | -1.3761 | deg
|  |  |  | @ Cl=0.1, Cd= | 0.0054578
|  |  |  | @ Cl=0.4, Cd= | 0.004985
|  |  |  | @ Cl=0.6, Cd= | 0.0050323
alpha (deg) | Cl | Cd | Cm | Cl/Cd
-20 | -0.9498 | 0.29215 | 0.1123 | -3.2511
-19.5 | -0.9273 | 0.28423 | 0.107 | -3.2625
-19 | -0.9048 | 0.27611 | 0.1018 | -3.277
-18.5 | -0.8817 | 0.26736 | 0.0967 | -3.2978
-18 | -0.859 | 0.25857 | 0.0916 | -3.3221
-17.5 | -0.8367 | 0.24981 | 0.0865 | -3.3493
-17 | -0.8156 | 0.24115 | 0.0815 | -3.3821
-16.5 | -0.7948 | 0.23133 | 0.0764 | -3.4358
-16 | -0.7735 | 0.22281 | 0.0717 | -3.4716
-15.5 | -0.753 | 0.21407 | 0.0671 | -3.5175
-14.5 | -0.7126 | 0.19748 | 0.0584 | -3.6085
-13.5 | -0.679 | 0.17855 | 0.0496 | -3.8029
-13 | -0.6612 | 0.17046 | 0.0459 | -3.8789
-12.5 | -0.6474 | 0.16121 | 0.0418 | -4.0159
-12 | -0.6362 | 0.15192 | 0.0378 | -4.1877
-11.5 | -0.6215 | 0.14399 | 0.0343 | -4.3163
-11 | -0.6088 | 0.13587 | 0.0309 | -4.4808
-10.5 | -0.5987 | 0.12716 | 0.0273 | -4.7082
-10 | -0.5916 | 0.11808 | 0.0236 | -5.0102
-9.5 | -0.5865 | 0.10886 | 0.0197 | -5.3877
-9 | -0.5835 | 0.09946 | 0.0153 | -5.8667
-8.5 | -0.5825 | 0.08994 | 0.0105 | -6.4765
-8 | -0.583 | 0.08043 | 0.0052 | -7.2485
-7.5 | -0.5879 | 0.07024 | -0.0019 | -8.3699
-7 | -0.5922 | 0.05844 | -0.0159 | -10.1335
-6.5 | -0.5895 | 0.04235 | -0.0333 | -13.9197
-6 | -0.5732 | 0.02945 | -0.0397 | -19.4635
-5.5 | -0.5444 | 0.01869 | -0.0404 | -29.1279
-5 | -0.5024 | 0.00995 | -0.038 | -50.4925
-4.5 | -0.4363 | 0.00752 | -0.0355 | -58.0186
-4 | -0.3652 | 0.00681 | -0.0339 | -53.627
-3.5 | -0.2942 | 0.00646 | -0.0327 | -45.5418
-3 | -0.2239 | 0.00621 | -0.0319 | -36.0548
-2.5 | -0.1543 | 0.00609 | -0.0313 | -25.3366
-2 | -0.0853 | 0.00597 | -0.0309 | -14.2881
-1.5 | -0.0168 | 0.00584 | -0.0307 | -2.8767
-1 | 0.051 | 0.00561 | -0.0306 | 9.0909
-0.5 | 0.1186 | 0.0054 | -0.0306 | 21.963
0 | 0.1861 | 0.00526 | -0.0307 | 35.3802
0.5 | 0.2535 | 0.0051 | -0.0309 | 49.7059
1 | 0.321 | 0.00503 | -0.031 | 63.8171
1.5 | 0.3887 | 0.00499 | -0.0311 | 77.8958
2 | 0.4565 | 0.00496 | -0.0311 | 92.0363
2.5 | 0.5243 | 0.00495 | -0.0309 | 105.9192
3 | 0.5916 | 0.00501 | -0.0305 | 118.0838
3.5 | 0.6555 | 0.00518 | -0.0291 | 126.5444
4 | 0.7251 | 0.00558 | -0.0286 | 129.9462
4.5 | 0.795 | 0.00604 | -0.0279 | 131.6225
5 | 0.8646 | 0.00653 | -0.0269 | 132.4043
5.5 | 0.9348 | 0.00706 | -0.0255 | 132.4079
6 | 1.0054 | 0.00768 | -0.0238 | 130.9115
6.5 | 1.0771 | 0.00833 | -0.0217 | 129.3037
7 | 1.1498 | 0.00903 | -0.0192 | 127.3311
7.5 | 1.2225 | 0.01 | -0.0159 | 122.25
8 | 1.2881 | 0.01204 | -0.0108 | 106.985
8.5 | 1.3184 | 0.01728 | -0.0031 | 76.2963
9 | 1.3062 | 0.02465 | 0.0044 | 52.9899
9.5 | 1.2698 | 0.03276 | 0.0066 | 38.7607
10 | 1.2387 | 0.04561 | -0.0035 | 27.1585
10.5 | 1.2073 | 0.05935 | -0.0132 | 20.342
11 | 1.1748 | 0.07255 | -0.0208 | 16.193
11.5 | 1.142 | 0.08556 | -0.0275 | 13.3474
12 | 1.1118 | 0.0984 | -0.0337 | 11.2988
12.5 | 1.0847 | 0.11114 | -0.04 | 9.7598
13 | 1.0612 | 0.124 | -0.0467 | 8.5581
13.5 | 1.0418 | 0.137 | -0.0537 | 7.6044

## 97. Re 8M Mach 0.00 (1)
BIGFOIL.COM POLAR EXPORT
SM8516m
SM8516m |  |  |  | Cl Max: | 1.142 | at alpha= | 11 | deg
JavaFoil+Calcfoil stall+Eppler ext transition |  |  |  | L/D Max: | 156.92 | at alpha= | 7 | deg
Re: | 8000000 |  |  | Cd Min: | 0.00492 | at alpha= | 1.5 | deg
Mach: | 0 |  |  | Cl=0 at alpha= | -1.3814 | deg
|  |  |  | @ Cl=0.1, Cd= | 0.005022
|  |  |  | @ Cl=0.4, Cd= | 0.0049307
|  |  |  | @ Cl=0.6, Cd= | 0.0050998
alpha (deg) | Cl | Cd | Cm | Cl/Cd
-14 | -0.469 | 0.09549 | -0.01 | -4.912
-13.5 | -0.487 | 0.09028 | -0.01 | -5.389
-13 | -0.503 | 0.08547 | -0.01 | -5.884
-12.5 | -0.518 | 0.08061 | -0.011 | -6.429
-12 | -0.532 | 0.07567 | -0.011 | -7.031
-11.5 | -0.543 | 0.07138 | -0.011 | -7.61
-11 | -0.552 | 0.06667 | -0.011 | -8.284
-10.5 | -0.559 | 0.06177 | -0.012 | -9.047
-10 | -0.563 | 0.05584 | -0.013 | -10.077
-9.5 | -0.577 | 0.04165 | -0.016 | -13.841
-9 | -0.67 | 0.01065 | -0.021 | -62.93
-8.5 | -0.654 | 0.01 | -0.021 | -65.454
-8 | -0.633 | 0.00622 | -0.022 | -101.846
-7.5 | -0.607 | 0.00611 | -0.022 | -99.252
-7 | -0.575 | 0.00595 | -0.022 | -96.625
-6.5 | -0.539 | 0.00586 | -0.022 | -91.952
-6 | -0.498 | 0.00577 | -0.022 | -86.352
-5.5 | -0.452 | 0.00567 | -0.023 | -79.804
-5 | -0.404 | 0.00561 | -0.023 | -71.935
-4.5 | -0.353 | 0.00554 | -0.023 | -63.653
-4 | -0.299 | 0.00548 | -0.023 | -54.586
-3.5 | -0.244 | 0.00545 | -0.023 | -44.802
-3 | -0.188 | 0.0054 | -0.024 | -34.75
-2.5 | -0.13 | 0.00535 | -0.024 | -24.306
-2 | -0.072 | 0.00513 | -0.024 | -14.047
-1.5 | -0.014 | 0.00506 | -0.024 | -2.671
-1 | 0.045 | 0.00505 | -0.025 | 8.966
-0.5 | 0.104 | 0.00502 | -0.025 | 20.72
0 | 0.163 | 0.005 | -0.025 | 32.653
0.5 | 0.222 | 0.00499 | -0.025 | 44.507
1 | 0.281 | 0.00494 | -0.026 | 56.873
1.5 | 0.34 | 0.00492 | -0.026 | 69.064
2 | 0.398 | 0.00493 | -0.026 | 80.87
2.5 | 0.457 | 0.00495 | -0.026 | 92.28
3 | 0.515 | 0.00497 | -0.027 | 103.624
3.5 | 0.573 | 0.00503 | -0.027 | 113.992
4 | 0.631 | 0.00518 | -0.027 | 121.852
4.5 | 0.688 | 0.00529 | -0.027 | 129.927
5 | 0.743 | 0.0054 | -0.028 | 137.655
5.5 | 0.798 | 0.00549 | -0.028 | 145.351
6 | 0.85 | 0.00566 | -0.028 | 150.237
6.5 | 0.9 | 0.00582 | -0.028 | 154.591
7 | 0.947 | 0.00603 | -0.029 | 156.92
7.5 | 0.991 | 0.00645 | -0.029 | 153.662
8 | 1.029 | 0.0109 | -0.029 | 94.409
8.5 | 1.063 | 0.01139 | -0.029 | 93.327
9 | 1.092 | 0.01191 | -0.03 | 91.654
9.5 | 1.115 | 0.01249 | -0.03 | 89.278
10 | 1.132 | 0.01319 | -0.03 | 85.816
10.5 | 1.14 | 0.01391 | -0.03 | 81.944
11 | 1.142 | 0.01394 | -0.031 | 81.895
11.5 | 1.125 | 0.01577 | -0.031 | 71.331
12 | 1.101 | 0.01732 | -0.031 | 63.579
12.5 | 1.068 | 0.01993 | -0.03 | 53.596
13 | 1.025 | 0.02485 | -0.03 | 41.224
13.5 | 0.976 | 0.03228 | -0.029 | 30.241
14 | 0.926 | 0.04236 | -0.028 | 21.855
14.5 | 0.872 | 0.05677 | -0.027 | 15.363
15 | 0.826 | 0.0696 | -0.026 | 11.864
15.5 | 0.78 | 0.08472 | -0.024 | 9.201
16 | 0.74 | 0.09548 | -0.024 | 7.747

## 98. Re 8M Mach 0.00 (2)
BIGFOIL.COM POLAR EXPORT
SM8516m
SM8516m |  |  |  | Cl Max: | 1.8743 | at alpha= | 18.5 | deg
XFOIL ncrit=9 |  |  |  | L/D Max: | 130.397 | at alpha= | 6.5 | deg
Re: | 8000000 |  |  | Cd Min: | 0.06251 | at alpha= | 20 | deg
Mach: | 0 |  |  | Cl=0 at alpha= | -1.3763 | deg
|  |  |  | @ Cl=0.1, Cd= | 0.0052
|  |  |  | @ Cl=0.4, Cd= | 0.0047774
|  |  |  | @ Cl=0.6, Cd= | 0.0049751
alpha (deg) | Cl | Cd | Cm | Cl/Cd
-17.5 | -1.5164 | 0.04132 | -0.0369 | -36.6989
-17 | -1.5528 | 0.03231 | -0.0406 | -48.0594
-16.5 | -1.5526 | 0.028 | -0.0375 | -55.45
-16 | -1.5302 | 0.02476 | -0.0356 | -61.8013
-15.5 | -1.4987 | 0.02214 | -0.034 | -67.692
-15 | -1.4612 | 0.01998 | -0.0326 | -73.1331
-14.5 | -1.4198 | 0.01815 | -0.0315 | -78.2259
-14 | -1.3754 | 0.01657 | -0.0306 | -83.0054
-13.5 | -1.3287 | 0.01524 | -0.0297 | -87.185
-13 | -1.2802 | 0.01409 | -0.0291 | -90.8588
-12.5 | -1.2302 | 0.01312 | -0.0285 | -93.7652
-12 | -1.1789 | 0.01229 | -0.028 | -95.9235
-11.5 | -1.1267 | 0.01158 | -0.0276 | -97.2971
-11 | -1.0737 | 0.01097 | -0.0273 | -97.876
-10.5 | -1.0201 | 0.01043 | -0.0271 | -97.8044
-10 | -0.9659 | 0.00996 | -0.0269 | -96.9779
-9.5 | -0.9115 | 0.00947 | -0.0267 | -96.2513
-9 | -0.857 | 0.00897 | -0.0265 | -95.5407
-8.5 | -0.8031 | 0.0082 | -0.0262 | -97.939
-8 | -0.744 | 0.00763 | -0.0269 | -97.5098
-7.5 | -0.69 | 0.00726 | -0.0264 | -95.0413
-7 | -0.6369 | 0.00699 | -0.0256 | -91.1159
-6.5 | -0.5817 | 0.00677 | -0.0254 | -85.9232
-6 | -0.5258 | 0.00661 | -0.0253 | -79.5461
-5.5 | -0.4696 | 0.00645 | -0.0252 | -72.8062
-5 | -0.4132 | 0.00625 | -0.0252 | -66.112
-4.5 | -0.3565 | 0.00613 | -0.0253 | -58.1566
-4 | -0.2996 | 0.00603 | -0.0253 | -49.6849
-3.5 | -0.2426 | 0.0059 | -0.0254 | -41.1186
-3 | -0.1856 | 0.00582 | -0.0256 | -31.89
-2.5 | -0.1284 | 0.00574 | -0.0257 | -22.3693
-2 | -0.0712 | 0.00564 | -0.0258 | -12.6241
-1.5 | -0.0141 | 0.00552 | -0.026 | -2.5543
-1 | 0.0429 | 0.00533 | -0.0262 | 8.0488
-0.5 | 0.1 | 0.0052 | -0.0264 | 19.2308
0 | 0.1571 | 0.00506 | -0.0267 | 31.0474
0.5 | 0.2141 | 0.00492 | -0.027 | 43.5163
1 | 0.2711 | 0.00484 | -0.0272 | 56.0124
1.5 | 0.3281 | 0.0048 | -0.0275 | 68.3542
2 | 0.385 | 0.00478 | -0.0277 | 80.5439
2.5 | 0.4418 | 0.00477 | -0.0279 | 92.6205
3 | 0.4983 | 0.00477 | -0.0281 | 104.4654
3.5 | 0.5538 | 0.00484 | -0.028 | 114.4215
4 | 0.6051 | 0.00499 | -0.0269 | 121.2625
4.5 | 0.6641 | 0.00532 | -0.0277 | 124.8308
5 | 0.72 | 0.00568 | -0.0277 | 126.7606
5.5 | 0.7757 | 0.00605 | -0.0278 | 128.2149
6 | 0.8314 | 0.0064 | -0.0278 | 129.9062
6.5 | 0.8867 | 0.0068 | -0.0278 | 130.3971
7 | 0.9415 | 0.00725 | -0.0278 | 129.8621
7.5 | 0.9962 | 0.00767 | -0.0277 | 129.8827
8 | 1.0506 | 0.00812 | -0.0277 | 129.3842
8.5 | 1.1048 | 0.00855 | -0.0276 | 129.2164
9 | 1.1584 | 0.00902 | -0.0274 | 128.4257
9.5 | 1.2116 | 0.00953 | -0.0272 | 127.1354
10 | 1.2642 | 0.01009 | -0.027 | 125.2924
10.5 | 1.3166 | 0.0106 | -0.0267 | 124.2075
11 | 1.3682 | 0.0112 | -0.0264 | 122.1607
11.5 | 1.4185 | 0.01191 | -0.0259 | 119.1016
12 | 1.468 | 0.01267 | -0.0253 | 115.8642
12.5 | 1.5175 | 0.01334 | -0.0247 | 113.7556
13 | 1.5659 | 0.01408 | -0.0241 | 111.2145
13.5 | 1.6127 | 0.01492 | -0.0233 | 108.0898
14 | 1.6577 | 0.01589 | -0.0222 | 104.3235
14.5 | 1.7005 | 0.01698 | -0.021 | 100.1472
15 | 1.7404 | 0.01823 | -0.0194 | 95.469
15.5 | 1.7761 | 0.01971 | -0.0173 | 90.1116
16 | 1.8108 | 0.02104 | -0.0152 | 86.0646
16.5 | 1.8405 | 0.02248 | -0.0126 | 81.8728
17 | 1.8552 | 0.02419 | -0.0079 | 76.6928
17.5 | 1.8655 | 0.02666 | -0.0044 | 69.9737
18 | 1.8728 | 0.03007 | -0.0025 | 62.2813
18.5 | 1.8743 | 0.03484 | -0.0023 | 53.7974
19 | 1.8674 | 0.04142 | -0.0039 | 45.0845
19.5 | 1.8476 | 0.05039 | -0.0073 | 36.666
20 | 1.8092 | 0.06251 | -0.0126 | 28.9426

## 99. Re 8M Mach 0.10 (1)
BIGFOIL.COM POLAR EXPORT
SM8516m
SM8516m |  |  |  | Cl Max: | 1.134 | at alpha= | 10.5 | deg
JavaFoil+Calcfoil stall+Eppler ext transition |  |  |  | L/D Max: | 158.466 | at alpha= | 7 | deg
Re: | 8000000 |  |  | Cd Min: | 0.00486 | at alpha= | 1.5 | deg
Mach: | 0.1 |  |  | Cl=0 at alpha= | -1.3814 | deg
|  |  |  | @ Cl=0.1, Cd= | 0.0049792
|  |  |  | @ Cl=0.4, Cd= | 0.00488
|  |  |  | @ Cl=0.6, Cd= | 0.0050314
alpha (deg) | Cl | Cd | Cm | Cl/Cd
-14 | -0.431 | 0.09615 | -0.01 | -4.484
-13.5 | -0.451 | 0.09149 | -0.01 | -4.935
-13 | -0.471 | 0.08631 | -0.01 | -5.459
-12.5 | -0.49 | 0.08129 | -0.01 | -6.025
-12 | -0.507 | 0.07653 | -0.011 | -6.619
-11.5 | -0.521 | 0.07221 | -0.011 | -7.217
-11 | -0.533 | 0.06749 | -0.011 | -7.905
-10.5 | -0.542 | 0.06328 | -0.012 | -8.57
-10 | -0.548 | 0.05809 | -0.012 | -9.429
-9.5 | -0.554 | 0.04973 | -0.014 | -11.139
-9 | -0.661 | 0.01102 | -0.021 | -60.043
-8.5 | -0.648 | 0.01012 | -0.022 | -64.077
-8 | -0.629 | 0.00619 | -0.022 | -101.754
-7.5 | -0.605 | 0.00605 | -0.022 | -99.917
-7 | -0.575 | 0.0059 | -0.022 | -97.298
-6.5 | -0.539 | 0.00581 | -0.022 | -92.759
-6 | -0.499 | 0.00567 | -0.023 | -87.977
-5.5 | -0.454 | 0.00562 | -0.023 | -80.735
-5 | -0.405 | 0.00552 | -0.023 | -73.471
-4.5 | -0.354 | 0.00548 | -0.023 | -64.55
-4 | -0.301 | 0.00542 | -0.023 | -55.432
-3.5 | -0.245 | 0.00538 | -0.024 | -45.556
-3 | -0.189 | 0.00533 | -0.024 | -35.364
-2.5 | -0.131 | 0.0053 | -0.024 | -24.65
-2 | -0.072 | 0.00508 | -0.024 | -14.258
-1.5 | -0.014 | 0.00499 | -0.025 | -2.719
-1 | 0.045 | 0.00497 | -0.025 | 9.146
-0.5 | 0.105 | 0.00498 | -0.025 | 21.005
0 | 0.164 | 0.00495 | -0.025 | 33.134
0.5 | 0.223 | 0.00494 | -0.025 | 45.178
1 | 0.282 | 0.00489 | -0.026 | 57.755
1.5 | 0.341 | 0.00486 | -0.026 | 70.188
2 | 0.4 | 0.00488 | -0.026 | 82.095
2.5 | 0.459 | 0.0049 | -0.026 | 93.624
3 | 0.518 | 0.00493 | -0.027 | 105.052
3.5 | 0.576 | 0.00499 | -0.027 | 115.511
4 | 0.634 | 0.00509 | -0.027 | 124.591
4.5 | 0.691 | 0.00524 | -0.027 | 131.869
5 | 0.747 | 0.00535 | -0.028 | 139.525
5.5 | 0.801 | 0.00544 | -0.028 | 147.182
6 | 0.854 | 0.00557 | -0.028 | 153.345
6.5 | 0.904 | 0.00578 | -0.029 | 156.323
7 | 0.951 | 0.006 | -0.029 | 158.466
7.5 | 0.994 | 0.01045 | -0.029 | 95.068
8 | 1.032 | 0.01095 | -0.029 | 94.27
8.5 | 1.065 | 0.01151 | -0.03 | 92.562
9 | 1.092 | 0.01199 | -0.03 | 91.067
9.5 | 1.114 | 0.01265 | -0.03 | 88.046
10 | 1.128 | 0.0133 | -0.03 | 84.813
10.5 | 1.134 | 0.0141 | -0.031 | 80.383
11 | 1.132 | 0.01414 | -0.031 | 80.042
11.5 | 1.108 | 0.01615 | -0.031 | 68.61
12 | 1.078 | 0.01803 | -0.031 | 59.784
12.5 | 1.038 | 0.02144 | -0.03 | 48.417
13 | 0.987 | 0.02776 | -0.029 | 35.557
13.5 | 0.928 | 0.03868 | -0.028 | 23.998
14 | 0.872 | 0.05173 | -0.027 | 16.862
14.5 | 0.82 | 0.06586 | -0.026 | 12.444
15 | 0.77 | 0.08072 | -0.024 | 9.534
15.5 | 0.726 | 0.09229 | -0.023 | 7.864

## 100. Re 8M Mach 0.10 (2)
BIGFOIL.COM POLAR EXPORT
SM8516m
SM8516m |  |  |  | Cl Max: | 1.8524 | at alpha= | 18 | deg
XFOIL ncrit=9 |  |  |  | L/D Max: | 130.292 | at alpha= | 6.5 | deg
Re: | 8000000 |  |  | Cd Min: | 0.20188 | at alpha= | -19 | deg
Mach: | 0.1 |  |  | Cl=0 at alpha= | -1.3761 | deg
|  |  |  | @ Cl=0.1, Cd= | 0.0052112
|  |  |  | @ Cl=0.4, Cd= | 0.0047917
|  |  |  | @ Cl=0.6, Cd= | 0.004983
alpha (deg) | Cl | Cd | Cm | Cl/Cd
-19 | -0.5579 | 0.20188 | 0.0426 | -2.7635
-18.5 | -0.5485 | 0.19716 | 0.0402 | -2.782
-18 | -0.5395 | 0.1923 | 0.0379 | -2.8055
-17.5 | -0.5314 | 0.18703 | 0.0356 | -2.8413
-16.5 | -1.4486 | 0.0411 | -0.0388 | -35.2457
-16 | -1.4864 | 0.03251 | -0.041 | -45.7213
-15.5 | -1.4819 | 0.02746 | -0.039 | -53.9658
-15 | -1.4579 | 0.02376 | -0.037 | -61.3594
-14.5 | -1.4237 | 0.02091 | -0.0354 | -68.087
-14 | -1.3833 | 0.01864 | -0.034 | -74.2114
-13.5 | -1.3387 | 0.01681 | -0.0328 | -79.6371
-13 | -1.2912 | 0.01529 | -0.0317 | -84.4474
-12.5 | -1.2414 | 0.01404 | -0.0308 | -88.4188
-12 | -1.1902 | 0.01298 | -0.0301 | -91.6949
-11.5 | -1.1377 | 0.01209 | -0.0294 | -94.1026
-11 | -1.0842 | 0.01134 | -0.0289 | -95.6085
-10.5 | -1.03 | 0.01069 | -0.0284 | -96.3517
-10 | -0.9751 | 0.01016 | -0.0281 | -95.9744
-9.5 | -0.9199 | 0.00963 | -0.0277 | -95.5244
-9 | -0.8644 | 0.0092 | -0.0274 | -93.9565
-8.5 | -0.8098 | 0.0084 | -0.027 | -96.4048
-8 | -0.7501 | 0.00776 | -0.0277 | -96.6624
-7.5 | -0.6956 | 0.00736 | -0.027 | -94.5109
-7 | -0.6419 | 0.00706 | -0.0262 | -90.9207
-6.5 | -0.5861 | 0.00682 | -0.0258 | -85.9384
-6 | -0.5297 | 0.00664 | -0.0257 | -79.7741
-5.5 | -0.4729 | 0.00651 | -0.0256 | -72.6421
-5 | -0.4161 | 0.00628 | -0.0255 | -66.258
-4.5 | -0.359 | 0.00614 | -0.0255 | -58.4691
-4 | -0.3016 | 0.00606 | -0.0256 | -49.769
-3.5 | -0.2442 | 0.00591 | -0.0256 | -41.3198
-3 | -0.1867 | 0.00583 | -0.0257 | -32.024
-2.5 | -0.1292 | 0.00575 | -0.0259 | -22.4696
-2 | -0.0717 | 0.00565 | -0.026 | -12.6903
-1.5 | -0.0142 | 0.00553 | -0.0262 | -2.5678
-1 | 0.0431 | 0.00533 | -0.0264 | 8.0863
-0.5 | 0.1006 | 0.00521 | -0.0266 | 19.309
0 | 0.158 | 0.00506 | -0.0268 | 31.2253
0.5 | 0.2154 | 0.00493 | -0.0271 | 43.6917
1 | 0.2727 | 0.00485 | -0.0274 | 56.2268
1.5 | 0.3301 | 0.00481 | -0.0276 | 68.6279
2.5 | 0.4445 | 0.00478 | -0.028 | 92.9916
3 | 0.5013 | 0.00478 | -0.0282 | 104.8745
3.5 | 0.5571 | 0.00485 | -0.0281 | 114.866
4 | 0.6087 | 0.00501 | -0.027 | 121.497
4.5 | 0.6682 | 0.00535 | -0.0277 | 124.8972
5 | 0.7246 | 0.0057 | -0.0278 | 127.1228
5.5 | 0.7807 | 0.00607 | -0.0278 | 128.6161
6 | 0.8368 | 0.00643 | -0.0278 | 130.14
6.5 | 0.8925 | 0.00685 | -0.0277 | 130.292
7 | 0.9479 | 0.00729 | -0.0276 | 130.0274
7.5 | 1.0031 | 0.00772 | -0.0275 | 129.9352
8 | 1.058 | 0.00817 | -0.0274 | 129.4982
8.5 | 1.1126 | 0.00864 | -0.0272 | 128.7731
9 | 1.167 | 0.0091 | -0.027 | 128.2418
9.5 | 1.2206 | 0.00965 | -0.0267 | 126.487
10 | 1.274 | 0.0102 | -0.0263 | 124.902
10.5 | 1.3269 | 0.01075 | -0.026 | 123.4326
11 | 1.3789 | 0.01141 | -0.0254 | 120.8501
11.5 | 1.4295 | 0.0122 | -0.0248 | 117.1721
12 | 1.4802 | 0.0129 | -0.0241 | 114.7442
12.5 | 1.5301 | 0.01363 | -0.0234 | 112.2597
13 | 1.5786 | 0.01446 | -0.0225 | 109.1701
13.5 | 1.6254 | 0.01542 | -0.0214 | 105.4086
14 | 1.67 | 0.01652 | -0.02 | 101.0896
14.5 | 1.7117 | 0.01779 | -0.0184 | 96.217
15 | 1.7488 | 0.01935 | -0.0162 | 90.3773
15.5 | 1.786 | 0.02066 | -0.0141 | 86.4472
16 | 1.8183 | 0.02214 | -0.0115 | 82.1274
16.5 | 1.836 | 0.02387 | -0.0069 | 76.9166
17 | 1.8463 | 0.02632 | -0.0029 | 70.1482
17.5 | 1.8521 | 0.02988 | -0.0006 | 61.9846
18 | 1.8524 | 0.03491 | -0.0004 | 53.0622
18.5 | 1.8432 | 0.04198 | -0.0023 | 43.9066
19 | 1.8197 | 0.05174 | -0.0063 | 35.1701
19.5 | 1.7763 | 0.06478 | -0.0123 | 27.4205
20 | 1.7112 | 0.08163 | -0.0203 | 20.9629

## 101. Re 8M Mach 0.25 (1)
BIGFOIL.COM POLAR EXPORT
SM8516m
SM8516m |  |  |  | Cl Max: | 1.095 | at alpha= | 9.5 | deg
JavaFoil+Calcfoil stall+Eppler ext transition |  |  |  | L/D Max: | 160.303 | at alpha= | 6.5 | deg
Re: | 8000000 |  |  | Cd Min: | 0.0048 | at alpha= | 1.5 | deg
Mach: | 0.25 |  |  | Cl=0 at alpha= | -1.3853 | deg
|  |  |  | @ Cl=0.1, Cd= | 0.0048912
|  |  |  | @ Cl=0.4, Cd= | 0.0048082
|  |  |  | @ Cl=0.6, Cd= | 0.10465
alpha (deg) | Cl | Cd | Cm | Cl/Cd
-13 | -0.14 | 0.09128 | -0.01 | -1.533
-12.5 | -0.215 | 0.08604 | -0.01 | -2.499
-12 | -0.273 | 0.08078 | -0.01 | -3.376
-11.5 | -0.323 | 0.0757 | -0.011 | -4.272
-11 | -0.368 | 0.07139 | -0.011 | -5.158
-10.5 | -0.407 | 0.06732 | -0.011 | -6.048
-10 | -0.438 | 0.06323 | -0.011 | -6.924
-9.5 | -0.461 | 0.05892 | -0.011 | -7.817
-9 | -0.476 | 0.05484 | -0.012 | -8.685
-8.5 | -0.487 | 0.04937 | -0.013 | -9.857
-8 | -0.594 | 0.01041 | -0.022 | -57.11
-7.5 | -0.584 | 0.00967 | -0.023 | -60.377
-7 | -0.564 | 0.00596 | -0.023 | -94.679
-6.5 | -0.536 | 0.00576 | -0.023 | -93.046
-6 | -0.501 | 0.00567 | -0.023 | -88.347
-5.5 | -0.459 | 0.00558 | -0.023 | -82.268
-5 | -0.412 | 0.00548 | -0.024 | -75.137
-4.5 | -0.361 | 0.00543 | -0.024 | -66.585
-4 | -0.307 | 0.00536 | -0.024 | -57.399
-3.5 | -0.251 | 0.00529 | -0.024 | -47.501
-3 | -0.193 | 0.00523 | -0.024 | -36.957
-2.5 | -0.134 | 0.0052 | -0.025 | -25.827
-2 | -0.074 | 0.00518 | -0.025 | -14.349
-1.5 | -0.014 | 0.00493 | -0.025 | -2.826
-1 | 0.047 | 0.0049 | -0.025 | 9.528
-0.5 | 0.107 | 0.00489 | -0.026 | 21.976
0 | 0.169 | 0.00488 | -0.026 | 34.52
0.5 | 0.229 | 0.00487 | -0.026 | 47.105
1 | 0.29 | 0.00482 | -0.026 | 60.166
1.5 | 0.351 | 0.0048 | -0.027 | 73.025
2 | 0.411 | 0.00481 | -0.027 | 85.56
2.5 | 0.472 | 0.00482 | -0.027 | 97.845
3 | 0.532 | 0.00484 | -0.027 | 109.84
3.5 | 0.592 | 0.00496 | -0.028 | 119.365
4 | 0.651 | 0.00507 | -0.028 | 128.473
4.5 | 0.71 | 0.00522 | -0.028 | 136.021
5 | 0.767 | 0.00533 | -0.028 | 143.834
5.5 | 0.822 | 0.00544 | -0.029 | 151.086
6 | 0.875 | 0.00556 | -0.029 | 157.262
6.5 | 0.924 | 0.00577 | -0.029 | 160.303
7 | 0.97 | 0.01017 | -0.03 | 95.336
7.5 | 1.01 | 0.0109 | -0.03 | 92.66
8 | 1.044 | 0.01142 | -0.03 | 91.431
8.5 | 1.07 | 0.0121 | -0.03 | 88.424
9 | 1.087 | 0.01276 | -0.031 | 85.189
9.5 | 1.095 | 0.01353 | -0.031 | 80.918
10 | 1.092 | 0.0144 | -0.031 | 75.825
10.5 | 1.064 | 0.01549 | -0.031 | 68.737
11 | 1.02 | 0.0173 | -0.031 | 58.986
11.5 | 0.954 | 0.02156 | -0.03 | 44.251
12 | 0.867 | 0.03174 | -0.029 | 27.303
12.5 | 0.769 | 0.05029 | -0.027 | 15.299
13 | 0.679 | 0.07017 | -0.024 | 9.682
13.5 | 0.598 | 0.08502 | -0.022 | 7.032
14 | 0.519 | 0.09661 | -0.02 | 5.369
14.5 | 0.439 | 0.10465 | -0.02 | 4.196

## 102. Re 8M Mach 0.25 (2)
BIGFOIL.COM POLAR EXPORT
SM8516m
SM8516m |  |  |  | Cl Max: | 1.7167 | at alpha= | 14.5 | deg
XFOIL ncrit=9 |  |  |  | L/D Max: | 131.048 | at alpha= | 6.5 | deg
Re: | 8000000 |  |  | Cd Min: | 0.19746 | at alpha= | -15.5 | deg
Mach: | 0.25 |  |  | Cl=0 at alpha= | -1.376 | deg
|  |  |  | @ Cl=0.1, Cd= | 0.0052299
|  |  |  | @ Cl=0.4, Cd= | 0.00481
|  |  |  | @ Cl=0.6, Cd= | 0.0049824
alpha (deg) | Cl | Cd | Cm | Cl/Cd
-15.5 | -0.721 | 0.19746 | 0.0585 | -3.6514
-15 | -0.7082 | 0.18891 | 0.0546 | -3.7489
-14.5 | -0.6996 | 0.17897 | 0.0504 | -3.909
-14 | -0.6934 | 0.16851 | 0.0461 | -4.1149
-13.5 | -0.687 | 0.15923 | 0.0422 | -4.3145
-13 | -0.6754 | 0.15186 | 0.039 | -4.4475
-12.5 | -0.8242 | 0.10538 | 0.0162 | -7.8212
-12 | -0.9237 | 0.07798 | -0.0025 | -11.8453
-11.5 | -0.9731 | 0.05103 | -0.0295 | -19.0692
-11 | -1.0322 | 0.03396 | -0.0388 | -30.3946
-10.5 | -1.0501 | 0.02014 | -0.0386 | -52.14
-10 | -1.0132 | 0.01496 | -0.0366 | -67.7273
-9.5 | -0.9622 | 0.01232 | -0.0349 | -78.1006
-9 | -0.9056 | 0.01088 | -0.0335 | -83.2353
-8.5 | -0.8468 | 0.00997 | -0.0323 | -84.9348
-8 | -0.7835 | 0.00913 | -0.0323 | -85.816
-7.5 | -0.7267 | 0.00807 | -0.0309 | -90.0496
-7 | -0.6701 | 0.00756 | -0.0294 | -88.6376
-6.5 | -0.6111 | 0.00719 | -0.0286 | -84.993
-6 | -0.5517 | 0.00688 | -0.028 | -80.189
-5.5 | -0.4921 | 0.00666 | -0.0276 | -73.8889
-5 | -0.4323 | 0.00645 | -0.0273 | -67.0233
-4.5 | -0.3727 | 0.00624 | -0.027 | -59.7276
-4 | -0.3129 | 0.00612 | -0.0269 | -51.1275
-3.5 | -0.2531 | 0.00597 | -0.0268 | -42.3953
-3 | -0.1934 | 0.00588 | -0.0268 | -32.8912
-2.5 | -0.1337 | 0.0058 | -0.0268 | -23.0517
-2 | -0.0742 | 0.0057 | -0.0269 | -13.0175
-1.5 | -0.0147 | 0.00557 | -0.027 | -2.6391
-1 | 0.0446 | 0.00537 | -0.0271 | 8.3054
-0.5 | 0.1039 | 0.00522 | -0.0273 | 19.9042
0 | 0.1632 | 0.00509 | -0.0276 | 32.0629
0.5 | 0.2224 | 0.00496 | -0.0278 | 44.8387
1 | 0.2816 | 0.00487 | -0.0281 | 57.8234
1.5 | 0.3408 | 0.00483 | -0.0283 | 70.559
2 | 0.4 | 0.00481 | -0.0285 | 83.1601
2.5 | 0.459 | 0.00482 | -0.0286 | 95.2282
3 | 0.5178 | 0.00483 | -0.0287 | 107.205
3.5 | 0.5756 | 0.0049 | -0.0285 | 117.4694
4 | 0.6289 | 0.00508 | -0.0272 | 123.7992
4.5 | 0.691 | 0.00546 | -0.0279 | 126.5568
5 | 0.7496 | 0.00584 | -0.0278 | 128.3562
5.5 | 0.8084 | 0.0062 | -0.0276 | 130.3871
6 | 0.8667 | 0.00664 | -0.0274 | 130.5271
6.5 | 0.9252 | 0.00706 | -0.0271 | 131.0482
7 | 0.9832 | 0.00756 | -0.0267 | 130.0529
7.5 | 1.0414 | 0.00805 | -0.0262 | 129.3665
8 | 1.0994 | 0.00854 | -0.0257 | 128.7354
8.5 | 1.1574 | 0.00906 | -0.025 | 127.7483
9 | 1.2146 | 0.00968 | -0.0242 | 125.4752
9.5 | 1.2719 | 0.01028 | -0.0234 | 123.7257
10 | 1.3287 | 0.01095 | -0.0224 | 121.3425
10.5 | 1.3841 | 0.01181 | -0.0211 | 117.1973
11 | 1.4388 | 0.01272 | -0.0196 | 113.1132
11.5 | 1.4931 | 0.01365 | -0.0181 | 109.3846
12 | 1.5457 | 0.01472 | -0.0163 | 105.0068
12.5 | 1.5959 | 0.016 | -0.0141 | 99.7438
13 | 1.6416 | 0.01762 | -0.0114 | 93.1669
13.5 | 1.6768 | 0.02004 | -0.0077 | 83.6727
14 | 1.7082 | 0.02237 | -0.0038 | 76.3612
14.5 | 1.7167 | 0.02527 | 0.0024 | 67.9343
15 | 1.7084 | 0.03004 | 0.0063 | 56.8708
15.5 | 1.6926 | 0.03767 | 0.0051 | 44.9323
16 | 1.6638 | 0.04885 | -0.0006 | 34.0594
16.5 | 1.6205 | 0.06277 | -0.0082 | 25.8165
17 | 1.5645 | 0.07852 | -0.0164 | 19.9249
17.5 | 1.4995 | 0.09591 | -0.0253 | 15.6344
18 | 1.4309 | 0.11473 | -0.0353 | 12.4719
18.5 | 1.3586 | 0.1353 | -0.0468 | 10.0414
19 | 1.2865 | 0.15752 | -0.0602 | 8.1672
19.5 | 1.2199 | 0.18104 | -0.0754 | 6.7383

## 103. Re 8M Mach 0.50 (1)
BIGFOIL.COM POLAR EXPORT
SM8516m
SM8516m |  |  |  | Cl Max: | 1.177 | at alpha= | 20 | deg
JavaFoil+Calcfoil stall+Eppler ext transition |  |  |  | L/D Max: | 153.96 | at alpha= | 5.5 | deg
Re: | 8000000 |  |  | Cd Min: | 0.00493 | at alpha= | 1.5 | deg
Mach: | 0.5 |  |  | Cl=0 at alpha= | -1.3823 | deg
|  |  |  | @ Cl=0.1, Cd= | 0.0050029
|  |  |  | @ Cl=0.4, Cd= | 0.00493
|  |  |  | @ Cl=0.6, Cd= | 0.0050818
alpha (deg) | Cl | Cd | Cm | Cl/Cd
-20 | -1.011 | 0.13909 | -0.013 | -7.27
-19.5 | -1.009 | 0.10974 | -0.015 | -9.196
-19 | -0.957 | 0.13196 | -0.013 | -7.249
-18.5 | -0.959 | 0.09891 | -0.016 | -9.696
-18 | -0.906 | 0.12116 | -0.013 | -7.476
-17.5 | -0.886 | 0.11124 | -0.014 | -7.968
-17 | -0.858 | 0.1072 | -0.014 | -8.002
-16.5 | -0.859 | 0.07778 | -0.017 | -11.044
-16 | -0.801 | 0.10163 | -0.014 | -7.882
-15.5 | -0.767 | 0.10595 | -0.013 | -7.24
-15 | -0.752 | 0.0893 | -0.015 | -8.418
-14.5 | -0.714 | 0.09621 | -0.013 | -7.419
-14 | -0.703 | 0.07712 | -0.016 | -9.112
-13.5 | -0.661 | 0.08658 | -0.013 | -7.64
-13 | -0.655 | 0.0644 | -0.017 | -10.176
-12.5 | -0.608 | 0.07781 | -0.014 | -7.816
-12 | -0.589 | 0.06802 | -0.015 | -8.657
-11.5 | -0.561 | 0.06481 | -0.015 | -8.65
-11 | -0.527 | 0.0671 | -0.014 | -7.855
-10.5 | -0.519 | 0.04803 | -0.018 | -10.81
-10 | -0.479 | 0.05498 | -0.016 | -8.715
-9.5 | -0.444 | 0.05882 | -0.014 | -7.549
-9 | -0.434 | 0.04143 | -0.018 | -10.481
-8.5 | -0.392 | 0.05079 | -0.015 | -7.712
-8 | -0.446 | 0.0112 | -0.025 | -39.814
-7.5 | -0.354 | 0.03203 | -0.02 | -11.052
-7 | -0.332 | 0.02593 | -0.021 | -12.802
-6.5 | -0.311 | 0.01983 | -0.022 | -15.68
-6 | -0.312 | 0.00608 | -0.026 | -51.285
-5.5 | -0.278 | 0.00598 | -0.026 | -46.486
-5 | -0.392 | 0.00589 | -0.026 | -66.487
-4.5 | -0.375 | 0.00572 | -0.027 | -65.562
-4 | -0.331 | 0.00562 | -0.027 | -58.967
-3.5 | -0.276 | 0.00548 | -0.027 | -50.274
-3 | -0.214 | 0.00542 | -0.027 | -39.463
-2.5 | -0.149 | 0.00535 | -0.028 | -27.932
-2 | -0.083 | 0.0053 | -0.028 | -15.632
-1.5 | -0.016 | 0.00503 | -0.028 | -3.094
-1 | 0.052 | 0.00501 | -0.028 | 10.416
-0.5 | 0.12 | 0.005 | -0.029 | 24.007
0 | 0.188 | 0.00499 | -0.029 | 37.781
0.5 | 0.256 | 0.00495 | -0.029 | 51.795
1 | 0.324 | 0.00494 | -0.03 | 65.588
1.5 | 0.392 | 0.00493 | -0.03 | 79.539
2 | 0.46 | 0.00493 | -0.03 | 93.135
2.5 | 0.527 | 0.00498 | -0.03 | 105.721
3 | 0.594 | 0.00507 | -0.031 | 117.101
3.5 | 0.66 | 0.0052 | -0.031 | 126.936
4 | 0.726 | 0.00537 | -0.031 | 135.21
4.5 | 0.79 | 0.00557 | -0.032 | 141.74
5 | 0.85 | 0.00568 | -0.032 | 149.685
5.5 | 0.906 | 0.00589 | -0.032 | 153.96
6 | 0.955 | 0.01054 | -0.032 | 90.555
6.5 | 0.99 | 0.01148 | -0.033 | 86.25
7 | 1.001 | 0.0126 | -0.033 | 79.393
7.5 | 0.953 | 0.01386 | -0.033 | 68.73
8 | 0.627 | 0.01533 | -0.033 | 40.905
8.5 | 0.647 | 0.01749 | -0.033 | 37.022
9 | 0.676 | 0.01844 | -0.033 | 36.67
9.5 | 0.692 | 0.0222 | -0.032 | 31.18
10 | 0.693 | 0.03185 | -0.031 | 21.772
10.5 | 0.746 | 0.02562 | -0.032 | 29.128
11 | 0.767 | 0.02945 | -0.032 | 26.034
11.5 | 0.791 | 0.03252 | -0.032 | 24.322
12 | 0.813 | 0.0364 | -0.032 | 22.346
12.5 | 0.843 | 0.03777 | -0.032 | 22.313
13 | 0.793 | 0.08263 | -0.024 | 9.603
13.5 | 0.814 | 0.09018 | -0.023 | 9.022
14 | 0.866 | 0.07728 | -0.028 | 11.208
14.5 | 0.927 | 0.0599 | -0.031 | 15.478
15 | 0.966 | 0.05627 | -0.032 | 17.161
15.5 | 0.913 | 0.11302 | -0.022 | 8.074
16 | 0.977 | 0.08908 | -0.029 | 10.967
16.5 | 1.033 | 0.07264 | -0.032 | 14.223
17 | 0.992 | 0.12654 | -0.023 | 7.839
17.5 | 1.048 | 0.10649 | -0.028 | 9.839
18 | 1.11 | 0.08413 | -0.032 | 13.192
18.5 | 1.072 | 0.13675 | -0.024 | 7.843
19 | 1.126 | 0.11827 | -0.029 | 9.523
19.5 | 1.142 | 0.13484 | -0.028 | 8.468
20 | 1.177 | 0.13071 | -0.029 | 9.004

## 104. Re 8M Mach 0.50 (2)
BIGFOIL.COM POLAR EXPORT
SM8516m
SM8516m |  |  |  | Cl Max: | 1.3243 | at alpha= | 8.5 | deg
XFOIL ncrit=9 |  |  |  | L/D Max: | 135.674 | at alpha= | 5 | deg
Re: | 8000000 |  |  | Cd Min: | 0.29127 | at alpha= | -20 | deg
Mach: | 0.5 |  |  | Cl=0 at alpha= | -1.3748 | deg
|  |  |  | @ Cl=0.1, Cd= | 0.0054004
|  |  |  | @ Cl=0.4, Cd= | 0.0049784
|  |  |  | @ Cl=0.6, Cd= | 0.0050784
alpha (deg) | Cl | Cd | Cm | Cl/Cd
-20 | -0.9498 | 0.29127 | 0.1122 | -3.2609
-19.5 | -0.9276 | 0.28343 | 0.1069 | -3.2728
-19 | -0.9051 | 0.27547 | 0.1018 | -3.2857
-18.5 | -0.8826 | 0.26722 | 0.0966 | -3.3029
-18 | -0.86 | 0.25882 | 0.0916 | -3.3228
-17.5 | -0.8391 | 0.24735 | 0.086 | -3.3924
-17 | -0.8176 | 0.23853 | 0.0809 | -3.4277
-16.5 | -0.7957 | 0.23055 | 0.0763 | -3.4513
-16 | -0.7741 | 0.2225 | 0.0717 | -3.4791
-15.5 | -0.7533 | 0.2142 | 0.0672 | -3.5168
-15 | -0.7334 | 0.20537 | 0.0627 | -3.5711
-14.5 | -0.7139 | 0.19658 | 0.0583 | -3.6316
-14 | -0.6957 | 0.18776 | 0.054 | -3.7053
-13.5 | -0.6785 | 0.17899 | 0.0499 | -3.7907
-13 | -0.6636 | 0.1698 | 0.0457 | -3.9081
-12.5 | -0.6499 | 0.16053 | 0.0417 | -4.0485
-12 | -0.6386 | 0.15127 | 0.0377 | -4.2216
-11.5 | -0.6239 | 0.14337 | 0.0342 | -4.3517
-11 | -0.6108 | 0.1354 | 0.0309 | -4.5111
-10.5 | -0.6002 | 0.12689 | 0.0273 | -4.7301
-10 | -0.5927 | 0.11794 | 0.0236 | -5.0254
-9.5 | -0.5879 | 0.10867 | 0.0196 | -5.41
-9 | -0.5856 | 0.09913 | 0.0152 | -5.9074
-8.5 | -0.5858 | 0.0894 | 0.0103 | -6.5526
-8 | -0.5881 | 0.07956 | 0.0046 | -7.3919
-7.5 | -0.594 | 0.06923 | -0.0027 | -8.5801
-7 | -0.5992 | 0.05747 | -0.017 | -10.4263
-6.5 | -0.5899 | 0.04255 | -0.033 | -13.8637
-6 | -0.5793 | 0.02803 | -0.0402 | -20.6671
-5.5 | -0.5489 | 0.01762 | -0.0404 | -31.1521
-5 | -0.5045 | 0.0095 | -0.0379 | -53.1053
-4.5 | -0.4371 | 0.00739 | -0.0354 | -59.1475
-4 | -0.366 | 0.00663 | -0.0338 | -55.2036
-3.5 | -0.2948 | 0.00633 | -0.0326 | -46.5719
-3 | -0.2244 | 0.00612 | -0.0318 | -36.6667
-2.5 | -0.1547 | 0.006 | -0.0313 | -25.7833
-2 | -0.0856 | 0.00588 | -0.0309 | -14.5578
-1.5 | -0.017 | 0.00576 | -0.0307 | -2.9514
-1 | 0.0509 | 0.00556 | -0.0306 | 9.1547
-0.5 | 0.1186 | 0.00534 | -0.0306 | 22.2097
0 | 0.1863 | 0.00521 | -0.0307 | 35.7582
0.5 | 0.2538 | 0.00508 | -0.0309 | 49.9606
1 | 0.3214 | 0.00501 | -0.031 | 64.1517
1.5 | 0.3891 | 0.00498 | -0.0311 | 78.1325
2 | 0.457 | 0.00497 | -0.0311 | 91.9517
2.5 | 0.5249 | 0.00499 | -0.031 | 105.1904
3 | 0.5928 | 0.00506 | -0.0307 | 117.1542
3.5 | 0.6593 | 0.00523 | -0.0299 | 126.0612
4 | 0.7208 | 0.00547 | -0.0276 | 131.7733
4.5 | 0.7957 | 0.00592 | -0.028 | 134.4088
5 | 0.8656 | 0.00638 | -0.027 | 135.674
5.5 | 0.9359 | 0.00691 | -0.0256 | 135.4414
6 | 1.0067 | 0.00752 | -0.0239 | 133.8697
6.5 | 1.0786 | 0.00814 | -0.0219 | 132.5061
7 | 1.1517 | 0.00881 | -0.0194 | 130.7264
7.5 | 1.2251 | 0.00969 | -0.0162 | 126.4293
8 | 1.2922 | 0.01162 | -0.0112 | 111.2048
8.5 | 1.3243 | 0.01677 | -0.0035 | 78.9684
9 | 1.3136 | 0.02417 | 0.0041 | 54.3484
9.5 | 1.2771 | 0.03205 | 0.0071 | 39.8471
10 | 1.2452 | 0.0448 | -0.0027 | 27.7946
10.5 | 1.2115 | 0.05885 | -0.0129 | 20.5862
11 | 1.1778 | 0.07221 | -0.0206 | 16.3108
11.5 | 1.1457 | 0.08514 | -0.0273 | 13.4567
12 | 1.1162 | 0.09787 | -0.0334 | 11.4049
12.5 | 1.0896 | 0.11049 | -0.0396 | 9.8615
13 | 1.0667 | 0.1232 | -0.0461 | 8.6583
13.5 | 1.0479 | 0.13603 | -0.053 | 7.7034

## 105. Re 10M Mach 0.00 (1)
BIGFOIL.COM POLAR EXPORT
SM8516m
SM8516m |  |  |  | Cl Max: | 1.142 | at alpha= | 11 | deg
JavaFoil+Calcfoil stall+Eppler ext transition |  |  |  | L/D Max: | 160.931 | at alpha= | 7.5 | deg
Re: | 10000000 |  |  | Cd Min: | 0.00492 | at alpha= | 2 | deg
Mach: | 0 |  |  | Cl=0 at alpha= | -1.3814 | deg
|  |  |  | @ Cl=0.1, Cd= | 0.0049927
|  |  |  | @ Cl=0.4, Cd= | 0.004922
|  |  |  | @ Cl=0.6, Cd= | 0.0051665
alpha (deg) | Cl | Cd | Cm | Cl/Cd
-14.5 | -0.452 | 0.09876 | -0.01 | -4.573
-14 | -0.47 | 0.09341 | -0.01 | -5.03
-13.5 | -0.487 | 0.08889 | -0.01 | -5.481
-13 | -0.504 | 0.08412 | -0.011 | -5.988
-12.5 | -0.519 | 0.07915 | -0.011 | -6.559
-12 | -0.533 | 0.0741 | -0.011 | -7.196
-11.5 | -0.545 | 0.0694 | -0.012 | -7.851
-11 | -0.556 | 0.06369 | -0.012 | -8.723
-10.5 | -0.564 | 0.05799 | -0.013 | -9.718
-10 | -0.581 | 0.04406 | -0.015 | -13.179
-9.5 | -0.68 | 0.01036 | -0.021 | -65.695
-9 | -0.67 | 0.0103 | -0.021 | -65.057
-8.5 | -0.654 | 0.00627 | -0.021 | -104.286
-8 | -0.633 | 0.00616 | -0.022 | -102.727
-7.5 | -0.607 | 0.00602 | -0.022 | -100.806
-7 | -0.575 | 0.00587 | -0.022 | -97.999
-6.5 | -0.539 | 0.00578 | -0.022 | -93.279
-6 | -0.498 | 0.00569 | -0.022 | -87.506
-5.5 | -0.452 | 0.00561 | -0.023 | -80.674
-5 | -0.404 | 0.00555 | -0.023 | -72.813
-4.5 | -0.353 | 0.00549 | -0.023 | -64.238
-4 | -0.299 | 0.00541 | -0.023 | -55.333
-3.5 | -0.244 | 0.00536 | -0.023 | -45.532
-3 | -0.188 | 0.00532 | -0.024 | -35.241
-2.5 | -0.13 | 0.00529 | -0.024 | -24.607
-2 | -0.072 | 0.00524 | -0.024 | -13.756
-1.5 | -0.014 | 0.00504 | -0.024 | -2.679
-1 | 0.045 | 0.00503 | -0.025 | 8.989
-0.5 | 0.104 | 0.00499 | -0.025 | 20.863
0 | 0.163 | 0.005 | -0.025 | 32.67
0.5 | 0.222 | 0.00497 | -0.025 | 44.679
1 | 0.281 | 0.00495 | -0.026 | 56.736
1.5 | 0.34 | 0.00494 | -0.026 | 68.748
2 | 0.398 | 0.00492 | -0.026 | 80.991
2.5 | 0.457 | 0.00498 | -0.026 | 91.764
3 | 0.515 | 0.00504 | -0.027 | 102.207
3.5 | 0.573 | 0.00512 | -0.027 | 111.992
4 | 0.631 | 0.00522 | -0.027 | 120.885
4.5 | 0.688 | 0.00534 | -0.027 | 128.76
5 | 0.743 | 0.00543 | -0.028 | 136.786
5.5 | 0.798 | 0.00556 | -0.028 | 143.575
6 | 0.85 | 0.00566 | -0.028 | 150.04
6.5 | 0.9 | 0.00582 | -0.028 | 154.559
7 | 0.947 | 0.00601 | -0.029 | 157.517
7.5 | 0.991 | 0.00616 | -0.029 | 160.931
8 | 1.029 | 0.01055 | -0.029 | 97.604
8.5 | 1.063 | 0.01102 | -0.029 | 96.506
9 | 1.092 | 0.01152 | -0.03 | 94.759
9.5 | 1.115 | 0.01207 | -0.03 | 92.332
10 | 1.132 | 0.01272 | -0.03 | 89.008
10.5 | 1.14 | 0.01342 | -0.03 | 84.953
11 | 1.142 | 0.01344 | -0.031 | 84.959
11.5 | 1.129 | 0.01509 | -0.031 | 74.775
12 | 1.107 | 0.01637 | -0.031 | 67.607
12.5 | 1.076 | 0.01849 | -0.031 | 58.163
13 | 1.035 | 0.02228 | -0.03 | 46.449
13.5 | 0.984 | 0.02938 | -0.029 | 33.491
14 | 0.933 | 0.03896 | -0.028 | 23.945
14.5 | 0.884 | 0.04995 | -0.028 | 17.687
15 | 0.832 | 0.06497 | -0.026 | 12.801
15.5 | 0.788 | 0.07732 | -0.025 | 10.187
16 | 0.746 | 0.08875 | -0.024 | 8.406

## 106. Re 10M Mach 0.00 (2)
BIGFOIL.COM POLAR EXPORT
SM8516m
SM8516m |  |  |  | Cl Max: | 1.9137 | at alpha= | 18.5 | deg
XFOIL ncrit=9 |  |  |  | L/D Max: | 135.217 | at alpha= | 7.5 | deg
Re: | 10000000 |  |  | Cd Min: | 0.05293 | at alpha= | 20 | deg
Mach: | 0 |  |  | Cl=0 at alpha= | -1.3748 | deg
|  |  |  | @ Cl=0.1, Cd= | 0.00513
|  |  |  | @ Cl=0.4, Cd= | 0.0048151
|  |  |  | @ Cl=0.6, Cd= | 0.0050828
alpha (deg) | Cl | Cd | Cm | Cl/Cd
-17 | -1.5379 | 0.03341 | -0.0411 | -46.0311
-16.5 | -1.5427 | 0.02914 | -0.0378 | -52.941
-16 | -1.5228 | 0.02575 | -0.0359 | -59.1379
-15.5 | -1.4975 | 0.02237 | -0.034 | -66.9423
-15 | -1.4628 | 0.01981 | -0.0325 | -73.8415
-14.5 | -1.4226 | 0.01776 | -0.0313 | -80.1014
-14 | -1.3788 | 0.01607 | -0.0303 | -85.7996
-13.5 | -1.3321 | 0.01469 | -0.0295 | -90.6807
-13 | -1.2838 | 0.01347 | -0.0287 | -95.3081
-12.5 | -1.2338 | 0.01242 | -0.0281 | -99.3398
-12 | -1.1829 | 0.01149 | -0.0276 | -102.9504
-11.5 | -1.1304 | 0.01079 | -0.0272 | -104.7637
-11 | -1.0771 | 0.01021 | -0.027 | -105.4946
-10.5 | -1.0232 | 0.0097 | -0.0267 | -105.4845
-9.5 | -0.9141 | 0.00879 | -0.0264 | -103.9932
-9 | -0.8591 | 0.0084 | -0.0262 | -102.2738
-8.5 | -0.8004 | 0.00797 | -0.0269 | -100.4266
-8 | -0.7476 | 0.00744 | -0.0261 | -100.4839
-7.5 | -0.6944 | 0.0071 | -0.0254 | -97.8028
-7 | -0.6393 | 0.00679 | -0.0252 | -94.1532
-6.5 | -0.5835 | 0.00658 | -0.0251 | -88.6778
-6 | -0.5273 | 0.00643 | -0.0251 | -82.0062
-5 | -0.4141 | 0.00614 | -0.0251 | -67.443
-4.5 | -0.3574 | 0.00599 | -0.0252 | -59.6661
-4 | -0.3003 | 0.00589 | -0.0253 | -50.9847
-3.5 | -0.2433 | 0.00577 | -0.0254 | -42.1664
-3 | -0.1861 | 0.0057 | -0.0255 | -32.6491
-2.5 | -0.1288 | 0.00562 | -0.0257 | -22.9181
-2 | -0.0716 | 0.00553 | -0.0258 | -12.9476
-1.5 | -0.0143 | 0.00544 | -0.026 | -2.6287
-1 | 0.0428 | 0.00526 | -0.0262 | 8.1369
-0.5 | 0.1 | 0.00513 | -0.0265 | 19.4932
0 | 0.1572 | 0.00504 | -0.0267 | 31.1905
0.5 | 0.2143 | 0.00493 | -0.027 | 43.4686
1 | 0.2714 | 0.00485 | -0.0272 | 55.9588
1.5 | 0.3286 | 0.00481 | -0.0275 | 68.316
2 | 0.3856 | 0.00481 | -0.0278 | 80.1663
2.5 | 0.4425 | 0.00483 | -0.028 | 91.6149
3 | 0.4991 | 0.00489 | -0.0282 | 102.0654
3.5 | 0.5553 | 0.00497 | -0.0283 | 111.7304
4 | 0.6108 | 0.00511 | -0.0283 | 119.5303
4.5 | 0.6631 | 0.00523 | -0.0275 | 126.7878
5 | 0.7207 | 0.00552 | -0.0279 | 130.5616
5.5 | 0.7768 | 0.00584 | -0.028 | 133.0137
6 | 0.8323 | 0.00622 | -0.028 | 133.8103
6.5 | 0.8878 | 0.00659 | -0.028 | 134.7193
7 | 0.943 | 0.00698 | -0.028 | 135.1003
7.5 | 0.9979 | 0.00738 | -0.028 | 135.2168
8 | 1.0525 | 0.0078 | -0.0279 | 134.9359
8.5 | 1.1066 | 0.00825 | -0.0278 | 134.1333
9 | 1.1607 | 0.00867 | -0.0277 | 133.8754
9.5 | 1.2139 | 0.00919 | -0.0275 | 132.0892
10.5 | 1.3196 | 0.01016 | -0.0271 | 129.8819
11 | 1.3712 | 0.01078 | -0.0268 | 127.1985
11.5 | 1.4219 | 0.01146 | -0.0263 | 124.075
12 | 1.4727 | 0.01205 | -0.0259 | 122.2158
12.5 | 1.5226 | 0.01269 | -0.0254 | 119.9842
13 | 1.5712 | 0.01342 | -0.0248 | 117.079
13.5 | 1.6183 | 0.01428 | -0.024 | 113.3263
14 | 1.6636 | 0.01525 | -0.023 | 109.0885
14.5 | 1.707 | 0.01632 | -0.0217 | 104.5956
16 | 1.8272 | 0.01965 | -0.0171 | 92.9873
16.5 | 1.8614 | 0.02093 | -0.015 | 88.9345
17 | 1.8876 | 0.02236 | -0.0117 | 84.4186
17.5 | 1.8996 | 0.02423 | -0.007 | 78.3987
18 | 1.9089 | 0.02689 | -0.0038 | 70.9892
18.5 | 1.9137 | 0.03064 | -0.0021 | 62.4576
19 | 1.9124 | 0.03586 | -0.0022 | 53.3296
19.5 | 1.9005 | 0.04317 | -0.0042 | 44.0236
20 | 1.8751 | 0.05293 | -0.008 | 35.426

## 107. Re 10M Mach 0.10 (1)
BIGFOIL.COM POLAR EXPORT
SM8516m
SM8516m |  |  |  | Cl Max: | 1.134 | at alpha= | 10.5 | deg
JavaFoil+Calcfoil stall+Eppler ext transition |  |  |  | L/D Max: | 162.589 | at alpha= | 7.5 | deg
Re: | 10000000 |  |  | Cd Min: | 0.00487 | at alpha= | 2 | deg
Mach: | 0.1 |  |  | Cl=0 at alpha= | -1.3814 | deg
|  |  |  | @ Cl=0.1, Cd= | 0.0049417
|  |  |  | @ Cl=0.4, Cd= | 0.00487
|  |  |  | @ Cl=0.6, Cd= | 0.0051038
alpha (deg) | Cl | Cd | Cm | Cl/Cd
-14.5 | -0.411 | 0.09986 | -0.01 | -4.114
-14 | -0.432 | 0.09449 | -0.01 | -4.569
-13.5 | -0.452 | 0.0895 | -0.01 | -5.053
-13 | -0.472 | 0.085 | -0.011 | -5.55
-12.5 | -0.49 | 0.08039 | -0.011 | -6.098
-12 | -0.507 | 0.07553 | -0.011 | -6.716
-11.5 | -0.523 | 0.07059 | -0.011 | -7.402
-11 | -0.536 | 0.06522 | -0.012 | -8.214
-10.5 | -0.545 | 0.06051 | -0.012 | -9.014
-10 | -0.56 | 0.04927 | -0.015 | -11.371
-9.5 | -0.663 | 0.0114 | -0.021 | -58.144
-9 | -0.662 | 0.01045 | -0.021 | -63.292
-8.5 | -0.648 | 0.00984 | -0.022 | -65.88
-8 | -0.629 | 0.0061 | -0.022 | -103.277
-7.5 | -0.605 | 0.00596 | -0.022 | -101.481
-7 | -0.575 | 0.00581 | -0.022 | -98.901
-6.5 | -0.539 | 0.00573 | -0.022 | -94.136
-6 | -0.499 | 0.00564 | -0.023 | -88.429
-5.5 | -0.454 | 0.00555 | -0.023 | -81.69
-5 | -0.405 | 0.00549 | -0.023 | -73.817
-4.5 | -0.354 | 0.00539 | -0.023 | -65.674
-4 | -0.301 | 0.00535 | -0.023 | -56.217
-3.5 | -0.245 | 0.0053 | -0.024 | -46.312
-3 | -0.189 | 0.00525 | -0.024 | -35.883
-2.5 | -0.131 | 0.00522 | -0.024 | -25.053
-2 | -0.072 | 0.00518 | -0.024 | -13.978
-1.5 | -0.014 | 0.00498 | -0.025 | -2.727
-1 | 0.045 | 0.00496 | -0.025 | 9.171
-0.5 | 0.105 | 0.00494 | -0.025 | 21.167
0 | 0.164 | 0.00495 | -0.025 | 33.165
0.5 | 0.223 | 0.00492 | -0.025 | 45.386
1 | 0.282 | 0.0049 | -0.026 | 57.647
1.5 | 0.341 | 0.00488 | -0.026 | 69.879
2 | 0.4 | 0.00487 | -0.026 | 82.265
2.5 | 0.459 | 0.0049 | -0.026 | 93.751
3 | 0.518 | 0.00496 | -0.027 | 104.372
3.5 | 0.576 | 0.00505 | -0.027 | 113.963
4 | 0.634 | 0.00518 | -0.027 | 122.469
4.5 | 0.691 | 0.0053 | -0.027 | 130.481
5 | 0.747 | 0.0054 | -0.028 | 138.41
5.5 | 0.801 | 0.00551 | -0.028 | 145.399
6 | 0.854 | 0.00562 | -0.028 | 151.817
6.5 | 0.904 | 0.00573 | -0.029 | 157.755
7 | 0.951 | 0.00592 | -0.029 | 160.497
7.5 | 0.994 | 0.00611 | -0.029 | 162.589
8 | 1.032 | 0.01058 | -0.029 | 97.528
8.5 | 1.065 | 0.01113 | -0.03 | 95.723
9 | 1.092 | 0.01159 | -0.03 | 94.211
9.5 | 1.114 | 0.01219 | -0.03 | 91.348
10 | 1.128 | 0.01283 | -0.03 | 87.926
10.5 | 1.134 | 0.0136 | -0.031 | 83.374
11 | 1.132 | 0.01362 | -0.031 | 83.078
11.5 | 1.112 | 0.01541 | -0.031 | 72.171
12 | 1.085 | 0.01693 | -0.031 | 64.068
12.5 | 1.045 | 0.01989 | -0.03 | 52.532
13 | 0.998 | 0.02456 | -0.03 | 40.641
13.5 | 0.941 | 0.03363 | -0.029 | 27.972
14 | 0.88 | 0.04741 | -0.028 | 18.557
14.5 | 0.827 | 0.06056 | -0.026 | 13.654
15 | 0.778 | 0.07328 | -0.025 | 10.618
15.5 | 0.733 | 0.08486 | -0.024 | 8.638

## 108. Re 10M Mach 0.10 (2)
BIGFOIL.COM POLAR EXPORT
SM8516m
SM8516m |  |  |  | Cl Max: | 1.8915 | at alpha= | 18 | deg
XFOIL ncrit=9 |  |  |  | L/D Max: | 135.04 | at alpha= | 7.5 | deg
Re: | 10000000 |  |  | Cd Min: | 0.06946 | at alpha= | 20 | deg
Mach: | 0.1 |  |  | Cl=0 at alpha= | -1.3748 | deg
|  |  |  | @ Cl=0.1, Cd= | 0.0051414
|  |  |  | @ Cl=0.4, Cd= | 0.0048163
|  |  |  | @ Cl=0.6, Cd= | 0.0050834
alpha (deg) | Cl | Cd | Cm | Cl/Cd
-16 | -1.4445 | 0.03583 | -0.042 | -40.3154
-15.5 | -1.4639 | 0.02963 | -0.0393 | -49.406
-15 | -1.4535 | 0.02443 | -0.0372 | -59.4965
-14.5 | -1.4248 | 0.02082 | -0.0353 | -68.4342
-14 | -1.3865 | 0.0182 | -0.0338 | -76.1813
-13.5 | -1.3425 | 0.01622 | -0.0325 | -82.7682
-13 | -1.2952 | 0.01461 | -0.0314 | -88.6516
-12.5 | -1.2454 | 0.01332 | -0.0305 | -93.4985
-12 | -1.1944 | 0.01216 | -0.0297 | -98.2237
-11.5 | -1.1417 | 0.01125 | -0.029 | -101.4844
-11 | -1.0879 | 0.01053 | -0.0285 | -103.3143
-10.5 | -1.0333 | 0.00993 | -0.0281 | -104.0584
-10 | -0.9781 | 0.00942 | -0.0277 | -103.8323
-9.5 | -0.9227 | 0.00893 | -0.0274 | -103.3259
-9 | -0.8668 | 0.00852 | -0.0271 | -101.7371
-8.5 | -0.807 | 0.00818 | -0.0277 | -98.6553
-8 | -0.7537 | 0.00758 | -0.0269 | -99.4327
-7.5 | -0.7 | 0.00719 | -0.0261 | -97.3574
-7 | -0.6443 | 0.00686 | -0.0257 | -93.9213
-6.5 | -0.5879 | 0.00662 | -0.0255 | -88.8066
-6 | -0.5312 | 0.00646 | -0.0254 | -82.2291
-5.5 | -0.4742 | 0.00632 | -0.0254 | -75.0316
-5 | -0.4171 | 0.00616 | -0.0254 | -67.711
-4.5 | -0.3598 | 0.006 | -0.0254 | -59.9667
-4 | -0.3024 | 0.0059 | -0.0255 | -51.2542
-3.5 | -0.2449 | 0.00579 | -0.0256 | -42.2971
-3 | -0.1873 | 0.00571 | -0.0257 | -32.8021
-2.5 | -0.1296 | 0.00563 | -0.0259 | -23.0195
-2 | -0.072 | 0.00554 | -0.026 | -12.9964
-1.5 | -0.0144 | 0.00544 | -0.0262 | -2.6471
-1 | 0.0431 | 0.00527 | -0.0264 | 8.1784
-0.5 | 0.1006 | 0.00514 | -0.0266 | 19.572
0 | 0.1581 | 0.00505 | -0.0268 | 31.3069
0.5 | 0.2156 | 0.00493 | -0.0271 | 43.7323
1 | 0.273 | 0.00486 | -0.0274 | 56.1728
1.5 | 0.3305 | 0.00482 | -0.0276 | 68.5685
2 | 0.3879 | 0.00481 | -0.0279 | 80.6445
2.5 | 0.4451 | 0.00484 | -0.0281 | 91.9628
3 | 0.5021 | 0.0049 | -0.0283 | 102.4694
3.5 | 0.5587 | 0.00498 | -0.0284 | 112.1888
4 | 0.6146 | 0.00512 | -0.0284 | 120.0391
4.5 | 0.6671 | 0.00525 | -0.0275 | 127.0667
5 | 0.7253 | 0.00554 | -0.0279 | 130.9206
5.5 | 0.7817 | 0.00586 | -0.0279 | 133.3959
6 | 0.8378 | 0.00625 | -0.0279 | 134.048
6.5 | 0.8937 | 0.00662 | -0.0279 | 135
7 | 0.9493 | 0.00703 | -0.0279 | 135.0356
7.5 | 1.0047 | 0.00744 | -0.0278 | 135.0403
8 | 1.0599 | 0.00785 | -0.0277 | 135.0191
8.5 | 1.1146 | 0.00832 | -0.0275 | 133.9663
9 | 1.1692 | 0.00876 | -0.0273 | 133.4703
9.5 | 1.223 | 0.0093 | -0.027 | 131.5054
10 | 1.2769 | 0.00976 | -0.0267 | 130.8299
10.5 | 1.33 | 0.01032 | -0.0264 | 128.876
11 | 1.382 | 0.01098 | -0.0259 | 125.8652
12 | 1.4851 | 0.01227 | -0.0248 | 121.035
12.5 | 1.5354 | 0.01298 | -0.0241 | 118.2897
13 | 1.5842 | 0.01381 | -0.0232 | 114.714
13.5 | 1.6312 | 0.01478 | -0.0221 | 110.3654
14 | 1.6763 | 0.01586 | -0.0208 | 105.6936
14.5 | 1.7195 | 0.01702 | -0.0193 | 101.0282
15 | 1.7621 | 0.0181 | -0.0177 | 97.3536
15.5 | 1.8019 | 0.01928 | -0.0159 | 93.4595
16 | 1.8379 | 0.02061 | -0.0136 | 89.1752
16.5 | 1.8678 | 0.02213 | -0.0106 | 84.4013
17 | 1.8803 | 0.02401 | -0.0055 | 78.3132
17.5 | 1.8882 | 0.02678 | -0.0018 | 70.5078
18 | 1.8915 | 0.03078 | 0 | 61.4522
18.5 | 1.8876 | 0.03649 | -0.0004 | 51.7292
19 | 1.873 | 0.04445 | -0.0029 | 42.1372
19.5 | 1.8408 | 0.05546 | -0.0076 | 33.1915
20 | 1.7907 | 0.06946 | -0.0139 | 25.7803

## 109. Re 10M Mach 0.25 (1)
BIGFOIL.COM POLAR EXPORT
SM8516m
SM8516m |  |  |  | Cl Max: | 1.095 | at alpha= | 9.5 | deg
JavaFoil+Calcfoil stall+Eppler ext transition |  |  |  | L/D Max: | 160.058 | at alpha= | 6.5 | deg
Re: | 10000000 |  |  | Cd Min: | 0.00481 | at alpha= | 1.5 | deg
Mach: | 0.25 |  |  | Cl=0 at alpha= | -1.3853 | deg
|  |  |  | @ Cl=0.1, Cd= | 0.0048812
|  |  |  | @ Cl=0.4, Cd= | 0.0048263
|  |  |  | @ Cl=0.6, Cd= | 0.10134
alpha (deg) | Cl | Cd | Cm | Cl/Cd
-13 | -0.14 | 0.08971 | -0.01 | -1.561
-12.5 | -0.215 | 0.08498 | -0.01 | -2.532
-12 | -0.273 | 0.07968 | -0.011 | -3.425
-11.5 | -0.324 | 0.07498 | -0.011 | -4.317
-11 | -0.369 | 0.07018 | -0.011 | -5.253
-10.5 | -0.408 | 0.06614 | -0.011 | -6.164
-10 | -0.438 | 0.06226 | -0.011 | -7.041
-9.5 | -0.462 | 0.05742 | -0.012 | -8.047
-9 | -0.479 | 0.05236 | -0.013 | -9.153
-8.5 | -0.503 | 0.0387 | -0.016 | -13.004
-8 | -0.594 | 0.00941 | -0.022 | -63.186
-7.5 | -0.584 | 0.006 | -0.023 | -97.253
-7 | -0.564 | 0.00587 | -0.023 | -96.082
-6.5 | -0.536 | 0.00573 | -0.023 | -93.627
-6 | -0.501 | 0.00559 | -0.023 | -89.663
-5.5 | -0.459 | 0.00551 | -0.023 | -83.349
-5 | -0.412 | 0.00545 | -0.024 | -75.583
-4.5 | -0.361 | 0.00535 | -0.024 | -67.568
-4 | -0.307 | 0.00529 | -0.024 | -58.117
-3.5 | -0.251 | 0.00524 | -0.024 | -48.005
-3 | -0.193 | 0.00521 | -0.024 | -37.139
-2.5 | -0.134 | 0.00515 | -0.025 | -26.078
-2 | -0.074 | 0.00512 | -0.025 | -14.532
-1.5 | -0.014 | 0.00492 | -0.025 | -2.836
-1 | 0.047 | 0.00489 | -0.025 | 9.559
-0.5 | 0.107 | 0.00488 | -0.026 | 22.034
0 | 0.169 | 0.00485 | -0.026 | 34.775
0.5 | 0.229 | 0.00484 | -0.026 | 47.342
1 | 0.29 | 0.00485 | -0.026 | 59.855
1.5 | 0.351 | 0.00481 | -0.027 | 72.912
2 | 0.411 | 0.00483 | -0.027 | 85.235
2.5 | 0.472 | 0.00486 | -0.027 | 97.034
3 | 0.532 | 0.00493 | -0.027 | 107.936
3.5 | 0.592 | 0.00503 | -0.028 | 117.673
4 | 0.651 | 0.00515 | -0.028 | 126.341
4.5 | 0.71 | 0.00527 | -0.028 | 134.707
5 | 0.767 | 0.00538 | -0.028 | 142.613
5.5 | 0.822 | 0.00549 | -0.029 | 149.805
6 | 0.875 | 0.00561 | -0.029 | 155.967
6.5 | 0.924 | 0.00578 | -0.029 | 160.058
7 | 0.97 | 0.00991 | -0.03 | 97.857
7.5 | 1.01 | 0.01041 | -0.03 | 97.039
8 | 1.044 | 0.01109 | -0.03 | 94.131
8.5 | 1.07 | 0.01165 | -0.03 | 91.859
9 | 1.087 | 0.01233 | -0.031 | 88.186
9.5 | 1.095 | 0.01306 | -0.031 | 83.853
10 | 1.092 | 0.01389 | -0.031 | 78.611
10.5 | 1.074 | 0.01485 | -0.031 | 72.325
11 | 1.026 | 0.01634 | -0.031 | 62.804
11.5 | 0.962 | 0.01989 | -0.031 | 48.338
12 | 0.875 | 0.02858 | -0.029 | 30.632
12.5 | 0.783 | 0.04303 | -0.028 | 18.19
13 | 0.689 | 0.06252 | -0.025 | 11.021
13.5 | 0.602 | 0.08076 | -0.023 | 7.452
14 | 0.521 | 0.09256 | -0.021 | 5.632
14.5 | 0.44 | 0.10134 | -0.02 | 4.347

## 110. Re 10M Mach 0.25 (2)
BIGFOIL.COM POLAR EXPORT
SM8516m
SM8516m |  |  |  | Cl Max: | 1.7587 | at alpha= | 14.5 | deg
XFOIL ncrit=9 |  |  |  | L/D Max: | 135.853 | at alpha= | 6 | deg
Re: | 10000000 |  |  | Cd Min: | 0.20575 | at alpha= | -16 | deg
Mach: | 0.25 |  |  | Cl=0 at alpha= | -1.374 | deg
|  |  |  | @ Cl=0.1, Cd= | 0.0051696
|  |  |  | @ Cl=0.4, Cd= | 0.0048301
|  |  |  | @ Cl=0.6, Cd= | 0.0051011
alpha (deg) | Cl | Cd | Cm | Cl/Cd
-16 | -0.7362 | 0.20575 | 0.0625 | -3.5781
-15.5 | -0.7217 | 0.19755 | 0.0585 | -3.6533
-14.5 | -0.7101 | 0.17471 | 0.0492 | -4.0644
-14 | -0.6969 | 0.16745 | 0.0459 | -4.1618
-13.5 | -0.8281 | 0.12219 | 0.0245 | -6.7772
-13 | -0.94 | 0.09184 | 0.0053 | -10.2352
-12.5 | -1.0128 | 0.07002 | -0.0109 | -14.4644
-12 | -1.0567 | 0.04516 | -0.0368 | -23.399
-11.5 | -1.1088 | 0.03093 | -0.0409 | -35.8487
-11 | -1.1111 | 0.02037 | -0.04 | -54.5459
-10.5 | -1.0753 | 0.0152 | -0.0379 | -70.7434
-10 | -1.0249 | 0.01247 | -0.036 | -82.1893
-9.5 | -0.9689 | 0.0108 | -0.0344 | -89.713
-9 | -0.9102 | 0.00976 | -0.0331 | -93.2582
-8.5 | -0.8468 | 0.00904 | -0.0328 | -93.6726
-8 | -0.7885 | 0.00845 | -0.0314 | -93.3136
-7.5 | -0.731 | 0.00804 | -0.03 | -90.9204
-7 | -0.6728 | 0.00731 | -0.029 | -92.0383
-6.5 | -0.6132 | 0.00694 | -0.0283 | -88.3573
-6 | -0.5534 | 0.00666 | -0.0278 | -83.0931
-5.5 | -0.4934 | 0.00645 | -0.0274 | -76.4961
-5 | -0.4334 | 0.00631 | -0.0272 | -68.6846
-4.5 | -0.3736 | 0.0061 | -0.027 | -61.2459
-4 | -0.3137 | 0.00596 | -0.0268 | -52.6342
-3.5 | -0.2538 | 0.00585 | -0.0268 | -43.3846
-3 | -0.194 | 0.00574 | -0.0268 | -33.7979
-2.5 | -0.1342 | 0.00566 | -0.0268 | -23.7102
-2 | -0.0745 | 0.00559 | -0.0269 | -13.3274
-1.5 | -0.015 | 0.00548 | -0.027 | -2.7372
-1 | 0.0445 | 0.00531 | -0.0271 | 8.3804
-0.5 | 0.1038 | 0.00516 | -0.0273 | 20.1163
0 | 0.1632 | 0.00507 | -0.0276 | 32.1893
0.5 | 0.2226 | 0.00495 | -0.0278 | 44.9697
1 | 0.2819 | 0.00488 | -0.0281 | 57.7664
1.5 | 0.3413 | 0.00484 | -0.0283 | 70.5165
2 | 0.4006 | 0.00483 | -0.0285 | 82.94
2.5 | 0.4598 | 0.00487 | -0.0287 | 94.4148
3 | 0.5187 | 0.00493 | -0.0288 | 105.213
3.5 | 0.5772 | 0.00505 | -0.0289 | 114.297
4 | 0.6352 | 0.00518 | -0.0287 | 122.6255
4.5 | 0.6892 | 0.00535 | -0.0275 | 128.8224
5 | 0.7506 | 0.00563 | -0.028 | 133.3215
5.5 | 0.8093 | 0.00602 | -0.0278 | 134.4352
6 | 0.8681 | 0.00639 | -0.0276 | 135.8529
6.5 | 0.9265 | 0.00684 | -0.0273 | 135.4532
7 | 0.9849 | 0.00729 | -0.0269 | 135.1029
7.5 | 1.0433 | 0.00774 | -0.0265 | 134.7933
8 | 1.1015 | 0.00823 | -0.0259 | 133.8396
8.5 | 1.1597 | 0.00871 | -0.0254 | 133.1458
9 | 1.2174 | 0.00929 | -0.0246 | 131.0441
9.5 | 1.2752 | 0.00983 | -0.0238 | 129.7253
10 | 1.332 | 0.01051 | -0.0228 | 126.7364
10.5 | 1.3881 | 0.0113 | -0.0216 | 122.8407
11 | 1.4443 | 0.01205 | -0.0203 | 119.8589
11.5 | 1.4993 | 0.01291 | -0.0188 | 116.1348
12 | 1.5528 | 0.01393 | -0.0171 | 111.4716
12.5 | 1.6037 | 0.01519 | -0.0149 | 105.576
13 | 1.6501 | 0.01682 | -0.0123 | 98.1034
13.5 | 1.6951 | 0.01842 | -0.0094 | 92.025
14 | 1.733 | 0.02042 | -0.0059 | 84.8678
14.5 | 1.7587 | 0.02297 | -0.0013 | 76.5651
15 | 1.7555 | 0.02638 | 0.0053 | 66.5466
15.5 | 1.7449 | 0.03204 | 0.0075 | 54.46
16 | 1.7245 | 0.04092 | 0.0047 | 42.1432
16.5 | 1.6908 | 0.05297 | -0.0017 | 31.92
17 | 1.6431 | 0.06733 | -0.0093 | 24.4037
17.5 | 1.5841 | 0.0833 | -0.0175 | 19.0168
18 | 1.5192 | 0.10075 | -0.0265 | 15.0789
18.5 | 1.4503 | 0.11961 | -0.0367 | 12.1252
19 | 1.3816 | 0.13948 | -0.048 | 9.9054
19.5 | 1.3093 | 0.16164 | -0.0618 | 8.1001

## 111. Re 10M Mach 0.50 (1)
BIGFOIL.COM POLAR EXPORT
SM8516m
SM8516m |  |  |  | Cl Max: | 1.161 | at alpha= | 20 | deg
JavaFoil+Calcfoil stall+Eppler ext transition |  |  |  | L/D Max: | 152.89 | at alpha= | 5.5 | deg
Re: | 10000000 |  |  | Cd Min: | 0.00493 | at alpha= | 0 | deg
Mach: | 0.5 |  |  | Cl=0 at alpha= | -1.3823 | deg
|  |  |  | @ Cl=0.1, Cd= | 0.0049771
|  |  |  | @ Cl=0.4, Cd= | 0.0049612
|  |  |  | @ Cl=0.6, Cd= | 0.0051509
alpha (deg) | Cl | Cd | Cm | Cl/Cd
-20 | -1.026 | 0.12489 | -0.014 | -8.219
-19.5 | -1.02 | 0.10006 | -0.016 | -10.198
-19 | -0.966 | 0.12223 | -0.014 | -7.9
-18.5 | -0.973 | 0.08633 | -0.016 | -11.272
-18 | -0.915 | 0.11161 | -0.014 | -8.197
-17.5 | -0.893 | 0.10453 | -0.015 | -8.539
-17 | -0.868 | 0.09704 | -0.015 | -8.945
-16.5 | -0.872 | 0.06713 | -0.017 | -12.996
-16 | -0.811 | 0.0922 | -0.015 | -8.794
-15.5 | -0.771 | 0.10164 | -0.013 | -7.581
-15 | -0.764 | 0.07877 | -0.016 | -9.693
-14.5 | -0.719 | 0.09064 | -0.014 | -7.938
-14 | -0.716 | 0.06641 | -0.017 | -10.776
-13.5 | -0.668 | 0.08068 | -0.015 | -8.276
-13 | -0.67 | 0.05358 | -0.018 | -12.499
-12.5 | -0.615 | 0.07155 | -0.015 | -8.593
-12 | -0.595 | 0.06223 | -0.016 | -9.568
-11.5 | -0.572 | 0.05509 | -0.017 | -10.392
-11 | -0.533 | 0.06211 | -0.015 | -8.575
-10.5 | -0.546 | 0.03116 | -0.02 | -17.524
-10 | -0.491 | 0.04546 | -0.018 | -10.807
-9.5 | -0.446 | 0.05698 | -0.014 | -7.827
-9 | -0.484 | 0.01632 | -0.023 | -29.676
-8.5 | -0.4 | 0.04377 | -0.017 | -9.143
-8 | -0.446 | 0.01078 | -0.025 | -41.34
-7.5 | -0.412 | 0.01009 | -0.025 | -40.862
-7 | -0.379 | 0.01021 | -0.025 | -37.087
-6.5 | -0.345 | 0.00979 | -0.026 | -35.262
-6 | -0.312 | 0.00601 | -0.026 | -51.84
-5.5 | -0.278 | 0.00592 | -0.026 | -46.963
-5 | -0.392 | 0.00581 | -0.026 | -67.425
-4.5 | -0.375 | 0.00568 | -0.027 | -66.085
-4 | -0.331 | 0.00551 | -0.027 | -60.088
-3.5 | -0.276 | 0.00544 | -0.027 | -50.663
-3 | -0.214 | 0.00535 | -0.027 | -40.032
-2.5 | -0.149 | 0.00529 | -0.028 | -28.247
-2 | -0.083 | 0.00525 | -0.028 | -15.794
-1.5 | -0.016 | 0.00503 | -0.028 | -3.092
-1 | 0.052 | 0.00497 | -0.028 | 10.502
-0.5 | 0.12 | 0.00498 | -0.029 | 24.116
0 | 0.188 | 0.00493 | -0.029 | 38.181
0.5 | 0.256 | 0.00493 | -0.029 | 51.986
1 | 0.324 | 0.00496 | -0.03 | 65.407
1.5 | 0.392 | 0.00496 | -0.03 | 79.038
2 | 0.46 | 0.00497 | -0.03 | 92.531
2.5 | 0.527 | 0.00502 | -0.03 | 104.98
3 | 0.594 | 0.00514 | -0.031 | 115.619
3.5 | 0.66 | 0.00526 | -0.031 | 125.541
4 | 0.726 | 0.0054 | -0.031 | 134.322
4.5 | 0.79 | 0.00554 | -0.032 | 142.481
5 | 0.85 | 0.00572 | -0.032 | 148.658
5.5 | 0.906 | 0.00593 | -0.032 | 152.89
6 | 0.955 | 0.0104 | -0.032 | 91.774
6.5 | 0.99 | 0.01118 | -0.033 | 88.579
7 | 1.001 | 0.01208 | -0.033 | 82.844
7.5 | 0.953 | 0.01326 | -0.033 | 71.834
8 | 0.633 | 0.01472 | -0.034 | 42.984
8.5 | 0.652 | 0.01643 | -0.033 | 39.706
9 | 0.681 | 0.0173 | -0.033 | 39.357
9.5 | 0.699 | 0.0204 | -0.033 | 34.258
10 | 0.706 | 0.02741 | -0.032 | 25.741
10.5 | 0.755 | 0.02296 | -0.033 | 32.874
11 | 0.777 | 0.02605 | -0.033 | 29.81
11.5 | 0.801 | 0.02874 | -0.033 | 27.858
12 | 0.823 | 0.03247 | -0.032 | 25.34
12.5 | 0.852 | 0.0339 | -0.033 | 25.124
13 | 0.819 | 0.06635 | -0.028 | 12.345
13.5 | 0.843 | 0.07125 | -0.028 | 11.831
14 | 0.889 | 0.06284 | -0.03 | 14.144
14.5 | 0.941 | 0.05216 | -0.032 | 18.035
15 | 0.977 | 0.04974 | -0.033 | 19.648
15.5 | 0.916 | 0.10934 | -0.023 | 8.378
16 | 0.999 | 0.07362 | -0.031 | 13.575
16.5 | 1.048 | 0.06332 | -0.033 | 16.549
17 | 0.995 | 0.12252 | -0.024 | 8.121
17.5 | 1.067 | 0.09472 | -0.03 | 11.26
18 | 1.095 | 0.09741 | -0.031 | 11.245
18.5 | 1.084 | 0.13623 | -0.027 | 7.959
19 | 1.118 | 0.13509 | -0.028 | 8.279
19.5 | 1.134 | 0.15514 | -0.027 | 7.306
20 | 1.161 | 0.15969 | -0.027 | 7.271

## 112. Re 10M Mach 0.50 (2)
BIGFOIL.COM POLAR EXPORT
SM8516m
SM8516m |  |  |  | Cl Max: | 1.3339 | at alpha= | 8.5 | deg
XFOIL ncrit=9 |  |  |  | L/D Max: | 141.008 | at alpha= | 5.5 | deg
Re: | 10000000 |  |  | Cd Min: | 0.29236 | at alpha= | -20 | deg
Mach: | 0.5 |  |  | Cl=0 at alpha= | -1.373 | deg
|  |  |  | @ Cl=0.1, Cd= | 0.0053176
|  |  |  | @ Cl=0.4, Cd= | 0.0049615
|  |  |  | @ Cl=0.6, Cd= | 0.0051559
alpha (deg) | Cl | Cd | Cm | Cl/Cd
-20 | -0.9502 | 0.29236 | 0.1125 | -3.2501
-19.5 | -0.9271 | 0.28364 | 0.1072 | -3.2686
-19 | -0.9046 | 0.27502 | 0.1019 | -3.2892
-18.5 | -0.8831 | 0.26582 | 0.0965 | -3.3222
-18 | -0.8611 | 0.25677 | 0.0913 | -3.3536
-17.5 | -0.8395 | 0.24759 | 0.0861 | -3.3907
-17 | -0.8181 | 0.23825 | 0.0811 | -3.4338
-16.5 | -0.7969 | 0.22977 | 0.0762 | -3.4683
-16 | -0.7751 | 0.222 | 0.0717 | -3.4914
-15.5 | -0.7541 | 0.21405 | 0.0673 | -3.523
-15 | -0.7339 | 0.20556 | 0.0628 | -3.5702
-14.5 | -0.7145 | 0.1968 | 0.0584 | -3.6306
-14 | -0.6962 | 0.18795 | 0.0541 | -3.7042
-13.5 | -0.6794 | 0.17903 | 0.05 | -3.7949
-13 | -0.6646 | 0.16973 | 0.0458 | -3.9156
-12.5 | -0.6527 | 0.1598 | 0.0415 | -4.0845
-12 | -0.6392 | 0.15126 | 0.0379 | -4.2258
-11.5 | -0.6277 | 0.14242 | 0.0341 | -4.4074
-11 | -0.6148 | 0.13448 | 0.0307 | -4.5717
-10.5 | -0.6038 | 0.12614 | 0.0272 | -4.7867
-10 | -0.5959 | 0.11735 | 0.0235 | -5.078
-9.5 | -0.5913 | 0.10808 | 0.0195 | -5.4709
-9 | -0.5897 | 0.09844 | 0.015 | -5.9905
-8.5 | -0.5909 | 0.08855 | 0.0099 | -6.6731
-8 | -0.5952 | 0.07837 | 0.0039 | -7.5947
-7.5 | -0.6048 | 0.06841 | -0.0027 | -8.8408
-7 | -0.6066 | 0.05567 | -0.0196 | -10.8964
-6.5 | -0.5972 | 0.04069 | -0.0345 | -14.6768
-6 | -0.5835 | 0.02717 | -0.0404 | -21.4759
-5.5 | -0.5566 | 0.0158 | -0.0404 | -35.2278
-5 | -0.5078 | 0.00882 | -0.0377 | -57.5737
-4.5 | -0.439 | 0.00701 | -0.0353 | -62.6248
-4 | -0.3671 | 0.00641 | -0.0337 | -57.2699
-3.5 | -0.2957 | 0.00613 | -0.0326 | -48.2382
-3 | -0.2251 | 0.00598 | -0.0318 | -37.6421
-2.5 | -0.1553 | 0.00584 | -0.0313 | -26.5925
-1.5 | -0.0173 | 0.00564 | -0.0307 | -3.0674
-1 | 0.0508 | 0.00547 | -0.0306 | 9.287
-0.5 | 0.1186 | 0.00526 | -0.0307 | 22.5475
0 | 0.1864 | 0.00516 | -0.0308 | 36.124
0.5 | 0.2541 | 0.00505 | -0.0309 | 50.3168
1 | 0.3219 | 0.00498 | -0.031 | 64.6386
1.5 | 0.3898 | 0.00496 | -0.0311 | 78.5887
2 | 0.4578 | 0.00497 | -0.0312 | 92.1127
2.5 | 0.5259 | 0.00503 | -0.0311 | 104.5527
3 | 0.594 | 0.00514 | -0.0309 | 115.5642
3.5 | 0.6618 | 0.00532 | -0.0304 | 124.3985
4 | 0.729 | 0.00553 | -0.0295 | 131.8264
4.5 | 0.7923 | 0.00575 | -0.0273 | 137.7913
5 | 0.8669 | 0.00617 | -0.0272 | 140.5024
5.5 | 0.9377 | 0.00665 | -0.0259 | 141.0075
6 | 1.0089 | 0.00723 | -0.0242 | 139.5436
6.5 | 1.0811 | 0.00784 | -0.0222 | 137.8954
7 | 1.1546 | 0.00847 | -0.0197 | 136.3164
7.5 | 1.2293 | 0.00922 | -0.0166 | 133.3297
8 | 1.2987 | 0.01095 | -0.0118 | 118.6027
8.5 | 1.3339 | 0.01594 | -0.004 | 83.6826
9 | 1.3235 | 0.02349 | 0.0038 | 56.3431
9.5 | 1.2843 | 0.03135 | 0.0076 | 40.9665
10 | 1.2508 | 0.04408 | -0.0022 | 28.3757
10.5 | 1.2184 | 0.05803 | -0.0124 | 20.996
11 | 1.1853 | 0.07134 | -0.0201 | 16.6148
11.5 | 1.1538 | 0.0842 | -0.0267 | 13.7031
12 | 1.1248 | 0.09682 | -0.0328 | 11.6174
12.5 | 1.0987 | 0.10929 | -0.0388 | 10.0531
13 | 1.0764 | 0.1218 | -0.0451 | 8.8374
13.5 | 1.0583 | 0.1344 | -0.0518 | 7.8743

## 113. Re 12M Mach 0.00 (1)
BIGFOIL.COM POLAR EXPORT
SM8516m
SM8516m |  |  |  | Cl Max: | 1.142 | at alpha= | 11 | deg
JavaFoil+Calcfoil stall+Eppler ext transition |  |  |  | L/D Max: | 163.466 | at alpha= | 8 | deg
Re: | 12000000 |  |  | Cd Min: | 0.00494 | at alpha= | 2 | deg
Mach: | 0 |  |  | Cl=0 at alpha= | -1.3814 | deg
|  |  |  | @ Cl=0.1, Cd= | 0.0049707
|  |  |  | @ Cl=0.4, Cd= | 0.0049414
|  |  |  | @ Cl=0.6, Cd= | 0.0051919
alpha (deg) | Cl | Cd | Cm | Cl/Cd
-14.5 | -0.452 | 0.09774 | -0.01 | -4.625
-14 | -0.47 | 0.09212 | -0.011 | -5.107
-13.5 | -0.488 | 0.08768 | -0.011 | -5.562
-13 | -0.504 | 0.08308 | -0.011 | -6.069
-12.5 | -0.52 | 0.07779 | -0.011 | -6.686
-12 | -0.535 | 0.07234 | -0.012 | -7.39
-11.5 | -0.547 | 0.06747 | -0.012 | -8.105
-11 | -0.56 | 0.06015 | -0.013 | -9.305
-10.5 | -0.572 | 0.05178 | -0.014 | -11.05
-10 | -0.649 | 0.01574 | -0.02 | -41.234
-9.5 | -0.68 | 0.01014 | -0.021 | -67.104
-9 | -0.67 | 0.01003 | -0.021 | -66.809
-8.5 | -0.654 | 0.00622 | -0.021 | -105.228
-8 | -0.633 | 0.00609 | -0.022 | -104.005
-7.5 | -0.607 | 0.00593 | -0.022 | -102.256
-7 | -0.575 | 0.00584 | -0.022 | -98.536
-6.5 | -0.539 | 0.00575 | -0.022 | -93.679
-6 | -0.498 | 0.00567 | -0.022 | -87.865
-5.5 | -0.452 | 0.00556 | -0.023 | -81.449
-5 | -0.404 | 0.00551 | -0.023 | -73.261
-4.5 | -0.353 | 0.00542 | -0.023 | -65.021
-4 | -0.299 | 0.00537 | -0.023 | -55.727
-3.5 | -0.244 | 0.00532 | -0.023 | -45.915
-3 | -0.188 | 0.00528 | -0.024 | -35.568
-2.5 | -0.13 | 0.00524 | -0.024 | -24.825
-2 | -0.072 | 0.00522 | -0.024 | -13.808
-1.5 | -0.014 | 0.00503 | -0.024 | -2.685
-1 | 0.045 | 0.00498 | -0.025 | 9.075
-0.5 | 0.104 | 0.00497 | -0.025 | 20.945
0 | 0.163 | 0.00497 | -0.025 | 32.809
0.5 | 0.222 | 0.00495 | -0.025 | 44.878
1 | 0.281 | 0.00495 | -0.026 | 56.737
1.5 | 0.34 | 0.00496 | -0.026 | 68.44
2 | 0.398 | 0.00494 | -0.026 | 80.563
2.5 | 0.457 | 0.00498 | -0.026 | 91.771
3 | 0.515 | 0.00508 | -0.027 | 101.458
3.5 | 0.573 | 0.00515 | -0.027 | 111.27
4 | 0.631 | 0.00524 | -0.027 | 120.365
4.5 | 0.688 | 0.00536 | -0.027 | 128.225
5 | 0.743 | 0.00546 | -0.028 | 136.148
5.5 | 0.798 | 0.00557 | -0.028 | 143.09
6 | 0.85 | 0.00569 | -0.028 | 149.358
6.5 | 0.9 | 0.00582 | -0.028 | 154.724
7 | 0.947 | 0.00602 | -0.029 | 157.331
7.5 | 0.991 | 0.00615 | -0.029 | 161.15
8 | 1.029 | 0.0063 | -0.029 | 163.466
8.5 | 1.063 | 0.01059 | -0.029 | 100.418
9 | 1.092 | 0.0112 | -0.03 | 97.467
9.5 | 1.115 | 0.01174 | -0.03 | 94.97
10 | 1.132 | 0.01236 | -0.03 | 91.605
10.5 | 1.14 | 0.01302 | -0.03 | 87.546
11 | 1.142 | 0.01304 | -0.031 | 87.519
11.5 | 1.137 | 0.01465 | -0.031 | 77.575
12 | 1.11 | 0.01582 | -0.031 | 70.159
12.5 | 1.079 | 0.0177 | -0.031 | 60.982
13 | 1.043 | 0.02055 | -0.03 | 50.742
13.5 | 0.993 | 0.0265 | -0.03 | 37.488
14 | 0.942 | 0.03487 | -0.029 | 27.027
14.5 | 0.888 | 0.04722 | -0.028 | 18.807
15 | 0.84 | 0.05924 | -0.027 | 14.177
15.5 | 0.79 | 0.07499 | -0.026 | 10.537
16 | 0.749 | 0.0857 | -0.025 | 8.737

## 114. Re 12M Mach 0.00 (2)
BIGFOIL.COM POLAR EXPORT
SM8516m
SM8516m |  |  |  | Cl Max: | 1.9379 | at alpha= | 18.5 | deg
XFOIL ncrit=9 |  |  |  | L/D Max: | 139.405 | at alpha= | 8 | deg
Re: | 12000000 |  |  | Cd Min: | 0.04849 | at alpha= | 20 | deg
Mach: | 0 |  |  | Cl=0 at alpha= | -1.3726 | deg
|  |  |  | @ Cl=0.1, Cd= | 0.0051249
|  |  |  | @ Cl=0.4, Cd= | 0.0048299
|  |  |  | @ Cl=0.6, Cd= | 0.0051933
alpha (deg) | Cl | Cd | Cm | Cl/Cd
-18.5 | -1.5902 | 0.0448 | -0.0344 | -35.4955
-18 | -1.6258 | 0.03332 | -0.0433 | -48.7935
-17.5 | -1.6382 | 0.02907 | -0.0396 | -56.3536
-17 | -1.6163 | 0.0264 | -0.0376 | -61.2235
-16.5 | -1.5867 | 0.02406 | -0.0358 | -65.9476
-16 | -1.551 | 0.02212 | -0.0344 | -70.1175
-15.5 | -1.5117 | 0.02037 | -0.0331 | -74.2121
-15 | -1.4696 | 0.0188 | -0.032 | -78.1702
-14.5 | -1.4252 | 0.01739 | -0.0311 | -81.9551
-14 | -1.3792 | 0.01606 | -0.0302 | -85.878
-13.5 | -1.3332 | 0.01456 | -0.0294 | -91.5659
-13 | -1.2853 | 0.01324 | -0.0286 | -97.077
-12.5 | -1.2355 | 0.01216 | -0.028 | -101.6036
-12 | -1.1851 | 0.01107 | -0.0274 | -107.0551
-11.5 | -1.1328 | 0.0103 | -0.027 | -109.9806
-11 | -1.0794 | 0.00971 | -0.0267 | -111.1637
-10.5 | -1.0253 | 0.00921 | -0.0265 | -111.3246
-10 | -0.9707 | 0.00877 | -0.0263 | -110.6842
-9.5 | -0.916 | 0.00832 | -0.0261 | -110.0962
-9 | -0.8583 | 0.00794 | -0.0266 | -108.0982
-8 | -0.7509 | 0.0074 | -0.0254 | -101.473
-7.5 | -0.6961 | 0.00701 | -0.0251 | -99.301
-7 | -0.6406 | 0.00669 | -0.025 | -95.7549
-6.5 | -0.5846 | 0.00647 | -0.0249 | -90.3555
-6 | -0.5282 | 0.0063 | -0.0249 | -83.8413
-5.5 | -0.4716 | 0.00617 | -0.025 | -76.4344
-5 | -0.4148 | 0.00605 | -0.0251 | -68.562
-4.5 | -0.3579 | 0.00588 | -0.0251 | -60.8673
-4 | -0.3009 | 0.00577 | -0.0253 | -52.149
-3.5 | -0.2437 | 0.00568 | -0.0254 | -42.9049
-3 | -0.1865 | 0.00561 | -0.0255 | -33.2442
-2.5 | -0.1292 | 0.00553 | -0.0257 | -23.3635
-2 | -0.0719 | 0.00545 | -0.0258 | -13.1927
-1 | 0.0427 | 0.00523 | -0.0262 | 8.1644
0 | 0.1572 | 0.00502 | -0.0267 | 31.3147
0.5 | 0.2144 | 0.00491 | -0.027 | 43.666
1 | 0.2716 | 0.00487 | -0.0272 | 55.77
1.5 | 0.3288 | 0.00482 | -0.0275 | 68.2158
2 | 0.3859 | 0.00482 | -0.0278 | 80.0622
2.5 | 0.4429 | 0.00486 | -0.028 | 91.1317
3 | 0.4996 | 0.00495 | -0.0282 | 100.9293
3.5 | 0.556 | 0.00506 | -0.0284 | 109.8814
4 | 0.6121 | 0.00523 | -0.0285 | 117.0363
4.5 | 0.6676 | 0.00534 | -0.0285 | 125.0187
5 | 0.7195 | 0.00541 | -0.0276 | 132.9945
5.5 | 0.7774 | 0.00572 | -0.0281 | 135.9091
6 | 0.8333 | 0.00605 | -0.0281 | 137.7355
6.5 | 0.8888 | 0.0064 | -0.0282 | 138.875
7 | 0.944 | 0.00681 | -0.0282 | 138.6197
7.5 | 0.999 | 0.00719 | -0.0282 | 138.943
8 | 1.0539 | 0.00756 | -0.0281 | 139.4048
8.5 | 1.1082 | 0.00799 | -0.0281 | 138.6984
9 | 1.1623 | 0.00842 | -0.028 | 138.0404
9.5 | 1.2158 | 0.0089 | -0.0278 | 136.6067
10 | 1.2692 | 0.00933 | -0.0277 | 136.0343
10.5 | 1.3217 | 0.00986 | -0.0274 | 134.0467
11 | 1.3735 | 0.01047 | -0.0271 | 131.1843
12.5 | 1.5262 | 0.01223 | -0.0259 | 124.7915
13 | 1.5749 | 0.01299 | -0.0253 | 121.2394
13.5 | 1.6221 | 0.01385 | -0.0245 | 117.1191
14 | 1.6678 | 0.01479 | -0.0235 | 112.7654
15 | 1.7567 | 0.01663 | -0.0213 | 105.6344
15.5 | 1.7986 | 0.01761 | -0.02 | 102.1352
16 | 1.8382 | 0.01869 | -0.0184 | 98.3521
16.5 | 1.8746 | 0.01988 | -0.0165 | 94.2958
17 | 1.9063 | 0.02122 | -0.014 | 89.8351
17.5 | 1.9233 | 0.02281 | -0.0094 | 84.3183
18 | 1.9327 | 0.02508 | -0.0052 | 77.0614
18.5 | 1.9379 | 0.02836 | -0.0026 | 68.3322
19 | 1.9378 | 0.03298 | -0.0018 | 58.7568
19.5 | 1.9271 | 0.03971 | -0.003 | 48.5293
20 | 1.9068 | 0.04849 | -0.0061 | 39.3236

## 115. Re 12M Mach 0.10 (1)
BIGFOIL.COM POLAR EXPORT
SM8516m
SM8516m |  |  |  | Cl Max: | 1.134 | at alpha= | 10.5 | deg
JavaFoil+Calcfoil stall+Eppler ext transition |  |  |  | L/D Max: | 162.746 | at alpha= | 7.5 | deg
Re: | 12000000 |  |  | Cd Min: | 0.00486 | at alpha= | 0.5 | deg
Mach: | 0.1 |  |  | Cl=0 at alpha= | -1.3814 | deg
|  |  |  | @ Cl=0.1, Cd= | 0.0049192
|  |  |  | @ Cl=0.4, Cd= | 0.00489
|  |  |  | @ Cl=0.6, Cd= | 0.0051331
alpha (deg) | Cl | Cd | Cm | Cl/Cd
-14.5 | -0.411 | 0.09872 | -0.01 | -4.165
-14 | -0.432 | 0.09302 | -0.011 | -4.647
-13.5 | -0.453 | 0.08824 | -0.011 | -5.131
-13 | -0.472 | 0.08399 | -0.011 | -5.623
-12.5 | -0.491 | 0.0791 | -0.011 | -6.206
-12 | -0.508 | 0.07455 | -0.011 | -6.814
-11.5 | -0.524 | 0.06891 | -0.012 | -7.603
-11 | -0.539 | 0.06264 | -0.013 | -8.597
-10.5 | -0.551 | 0.05611 | -0.014 | -9.822
-10 | -0.588 | 0.03311 | -0.017 | -17.75
-9.5 | -0.669 | 0.01038 | -0.021 | -64.456
-9 | -0.662 | 0.01014 | -0.021 | -65.235
-8.5 | -0.648 | 0.00618 | -0.022 | -104.904
-8 | -0.63 | 0.00602 | -0.022 | -104.518
-7.5 | -0.605 | 0.00587 | -0.022 | -102.952
-7 | -0.575 | 0.00577 | -0.022 | -99.498
-6.5 | -0.539 | 0.00565 | -0.022 | -95.369
-6 | -0.499 | 0.00555 | -0.023 | -89.878
-5.5 | -0.454 | 0.0055 | -0.023 | -82.48
-5 | -0.405 | 0.00541 | -0.023 | -74.867
-4.5 | -0.354 | 0.00536 | -0.023 | -66.003
-4 | -0.301 | 0.00531 | -0.023 | -56.626
-3.5 | -0.245 | 0.00527 | -0.024 | -46.552
-3 | -0.189 | 0.00522 | -0.024 | -36.108
-2.5 | -0.131 | 0.00519 | -0.024 | -25.202
-2 | -0.072 | 0.00511 | -0.024 | -14.175
-1.5 | -0.014 | 0.00497 | -0.025 | -2.733
-1 | 0.045 | 0.00491 | -0.025 | 9.266
-0.5 | 0.105 | 0.00492 | -0.025 | 21.248
0 | 0.164 | 0.00489 | -0.025 | 33.527
0.5 | 0.223 | 0.00486 | -0.025 | 45.882
1 | 0.282 | 0.0049 | -0.026 | 57.665
1.5 | 0.341 | 0.00491 | -0.026 | 69.592
2 | 0.4 | 0.00489 | -0.026 | 81.847
2.5 | 0.459 | 0.00493 | -0.026 | 93.199
3 | 0.518 | 0.005 | -0.027 | 103.605
3.5 | 0.576 | 0.0051 | -0.027 | 112.886
4 | 0.634 | 0.00518 | -0.027 | 122.373
4.5 | 0.691 | 0.00531 | -0.027 | 130.089
5 | 0.747 | 0.00536 | -0.028 | 139.385
5.5 | 0.801 | 0.00548 | -0.028 | 146.142
6 | 0.854 | 0.0056 | -0.028 | 152.475
6.5 | 0.904 | 0.00578 | -0.029 | 156.308
7 | 0.951 | 0.00592 | -0.029 | 160.483
7.5 | 0.994 | 0.00611 | -0.029 | 162.746
8 | 1.032 | 0.01027 | -0.029 | 100.538
8.5 | 1.065 | 0.01069 | -0.03 | 99.609
9 | 1.092 | 0.01126 | -0.03 | 96.975
9.5 | 1.114 | 0.01189 | -0.03 | 93.685
10 | 1.128 | 0.01249 | -0.03 | 90.327
10.5 | 1.134 | 0.01324 | -0.031 | 85.627
11 | 1.132 | 0.01322 | -0.031 | 85.629
11.5 | 1.115 | 0.01495 | -0.031 | 74.59
12 | 1.088 | 0.01632 | -0.031 | 66.666
12.5 | 1.052 | 0.01863 | -0.031 | 56.454
13 | 1.002 | 0.02338 | -0.03 | 42.864
13.5 | 0.95 | 0.03019 | -0.029 | 31.468
14 | 0.89 | 0.04235 | -0.028 | 21.005
14.5 | 0.835 | 0.05488 | -0.027 | 15.223
15 | 0.785 | 0.06726 | -0.026 | 11.678
15.5 | 0.735 | 0.08274 | -0.025 | 8.882

## 116. Re 12M Mach 0.10 (2)
BIGFOIL.COM POLAR EXPORT
SM8516m
SM8516m |  |  |  | Cl Max: | 1.9142 | at alpha= | 18 | deg
XFOIL ncrit=9 |  |  |  | L/D Max: | 139.096 | at alpha= | 8 | deg
Re: | 12000000 |  |  | Cd Min: | 0.06366 | at alpha= | 20 | deg
Mach: | 0.1 |  |  | Cl=0 at alpha= | -1.3733 | deg
|  |  |  | @ Cl=0.1, Cd= | 0.0051012
|  |  |  | @ Cl=0.4, Cd= | 0.0048382
|  |  |  | @ Cl=0.6, Cd= | 0.0051853
alpha (deg) | Cl | Cd | Cm | Cl/Cd
-17 | -1.517 | 0.03809 | -0.0426 | -39.8267
-16.5 | -1.5511 | 0.03094 | -0.0419 | -50.1325
-16 | -1.5342 | 0.02741 | -0.0399 | -55.9723
-15.5 | -1.5065 | 0.02444 | -0.038 | -61.6408
-15 | -1.4709 | 0.02203 | -0.0364 | -66.768
-14.5 | -1.4308 | 0.01995 | -0.0349 | -71.7193
-14 | -1.3875 | 0.01809 | -0.0337 | -76.6998
-13.5 | -1.342 | 0.01637 | -0.0325 | -81.9792
-13 | -1.2963 | 0.01447 | -0.0313 | -89.5853
-12.5 | -1.2471 | 0.01306 | -0.0303 | -95.49
-12 | -1.1963 | 0.01182 | -0.0295 | -101.2098
-11.5 | -1.144 | 0.01081 | -0.0288 | -105.8279
-11 | -1.0903 | 0.01002 | -0.0282 | -108.8124
-10.5 | -1.0356 | 0.00942 | -0.0278 | -109.9363
-10 | -0.9802 | 0.00893 | -0.0275 | -109.7648
-9.5 | -0.9246 | 0.00845 | -0.0272 | -109.4201
-9 | -0.8662 | 0.00805 | -0.0275 | -107.6025
-8.5 | -0.8111 | 0.00779 | -0.0269 | -104.1207
-8 | -0.7572 | 0.00749 | -0.0262 | -101.0948
-7.5 | -0.7017 | 0.00711 | -0.0258 | -98.692
-7 | -0.6457 | 0.00676 | -0.0255 | -95.5178
-6.5 | -0.5891 | 0.00652 | -0.0254 | -90.3528
-6 | -0.5322 | 0.00633 | -0.0253 | -84.0758
-5.5 | -0.475 | 0.00619 | -0.0253 | -76.7367
-5 | -0.4177 | 0.00608 | -0.0254 | -68.7007
-4.5 | -0.3604 | 0.0059 | -0.0254 | -61.0847
-4 | -0.3029 | 0.00578 | -0.0255 | -52.4048
-3.5 | -0.2453 | 0.00569 | -0.0256 | -43.1107
-3 | -0.1877 | 0.00562 | -0.0257 | -33.3986
-2.5 | -0.13 | 0.00553 | -0.0259 | -23.5081
-2 | -0.0723 | 0.00546 | -0.026 | -13.2418
-1.5 | -0.0146 | 0.00537 | -0.0262 | -2.7188
-1 | 0.043 | 0.00524 | -0.0264 | 8.2061
-0.5 | 0.1005 | 0.0051 | -0.0266 | 19.7059
0 | 0.1581 | 0.00502 | -0.0268 | 31.494
0.5 | 0.2157 | 0.00491 | -0.0271 | 43.9308
1 | 0.2732 | 0.00488 | -0.0274 | 55.9836
1.5 | 0.3308 | 0.00482 | -0.0276 | 68.6307
2 | 0.3882 | 0.00483 | -0.0279 | 80.3727
2.5 | 0.4456 | 0.00487 | -0.0281 | 91.499
3 | 0.5026 | 0.00495 | -0.0283 | 101.5354
3.5 | 0.5593 | 0.00507 | -0.0285 | 110.3156
4 | 0.6158 | 0.00523 | -0.0286 | 117.7438
4.5 | 0.6717 | 0.00535 | -0.0286 | 125.5514
5 | 0.7238 | 0.00543 | -0.0275 | 133.2965
5.5 | 0.7824 | 0.00574 | -0.0281 | 136.3066
6 | 0.8387 | 0.00607 | -0.0281 | 138.1713
6.5 | 0.8947 | 0.00644 | -0.0281 | 138.9286
7 | 0.9503 | 0.00686 | -0.028 | 138.5277
7.5 | 1.0059 | 0.00724 | -0.028 | 138.9365
8 | 1.0613 | 0.00763 | -0.0279 | 139.0957
8.5 | 1.1163 | 0.00805 | -0.0277 | 138.6708
9 | 1.1708 | 0.00851 | -0.0275 | 137.5793
9.5 | 1.2251 | 0.00898 | -0.0273 | 136.4254
10 | 1.2791 | 0.00944 | -0.0271 | 135.4979
10.5 | 1.3321 | 0.01002 | -0.0267 | 132.9441
11 | 1.3845 | 0.01065 | -0.0262 | 130
11.5 | 1.437 | 0.0112 | -0.0258 | 128.3036
12 | 1.4886 | 0.01181 | -0.0252 | 126.0457
12.5 | 1.539 | 0.01253 | -0.0245 | 122.8252
13 | 1.5879 | 0.01338 | -0.0237 | 118.6771
13.5 | 1.6353 | 0.01432 | -0.0226 | 114.1969
14.5 | 1.7273 | 0.01622 | -0.0202 | 106.492
15 | 1.7711 | 0.01723 | -0.0188 | 102.7916
15.5 | 1.8125 | 0.01834 | -0.0171 | 98.8277
16 | 1.8506 | 0.01958 | -0.015 | 94.5148
16.5 | 1.8838 | 0.02101 | -0.0124 | 89.6621
17 | 1.9032 | 0.0227 | -0.0079 | 83.8414
17.5 | 1.9111 | 0.02509 | -0.0032 | 76.1698
18 | 1.9142 | 0.02865 | -0.0004 | 66.8133
18.5 | 1.9116 | 0.03375 | 0.0003 | 56.64
19 | 1.9002 | 0.0409 | -0.0014 | 46.4597
19.5 | 1.8735 | 0.05086 | -0.0053 | 36.8364
20 | 1.8302 | 0.06366 | -0.011 | 28.7496

## 117. Re 12M Mach 0.25 (1)
BIGFOIL.COM POLAR EXPORT
SM8516m
SM8516m |  |  |  | Cl Max: | 1.095 | at alpha= | 9.5 | deg
JavaFoil+Calcfoil stall+Eppler ext transition |  |  |  | L/D Max: | 161.693 | at alpha= | 7 | deg
Re: | 12000000 |  |  | Cd Min: | 0.00482 | at alpha= | 0 | deg
Mach: | 0.25 |  |  | Cl=0 at alpha= | -1.3853 | deg
|  |  |  | @ Cl=0.1, Cd= | 0.00485
|  |  |  | @ Cl=0.4, Cd= | 0.0048463
|  |  |  | @ Cl=0.6, Cd= | 0.09976
alpha (deg) | Cl | Cd | Cm | Cl/Cd
-13.5 | -0.069 | 0.09267 | -0.011 | -0.748
-13 | -0.14 | 0.08906 | -0.01 | -1.573
-12.5 | -0.215 | 0.08452 | -0.01 | -2.547
-12 | -0.273 | 0.07912 | -0.011 | -3.452
-11.5 | -0.324 | 0.07405 | -0.011 | -4.374
-11 | -0.369 | 0.06989 | -0.011 | -5.277
-10.5 | -0.408 | 0.06515 | -0.011 | -6.267
-10 | -0.439 | 0.06122 | -0.012 | -7.174
-9.5 | -0.464 | 0.05576 | -0.013 | -8.318
-9 | -0.485 | 0.04784 | -0.014 | -10.146
-8.5 | -0.595 | 0.01057 | -0.022 | -56.352
-8 | -0.594 | 0.00608 | -0.022 | -97.842
-7.5 | -0.584 | 0.00595 | -0.023 | -98.055
-7 | -0.564 | 0.00579 | -0.023 | -97.459
-6.5 | -0.536 | 0.00565 | -0.023 | -94.945
-6 | -0.501 | 0.00556 | -0.023 | -90.105
-5.5 | -0.459 | 0.00547 | -0.023 | -83.962
-5 | -0.412 | 0.00537 | -0.024 | -76.78
-4.5 | -0.361 | 0.00529 | -0.024 | -68.23
-4 | -0.307 | 0.00525 | -0.024 | -58.534
-3.5 | -0.251 | 0.0052 | -0.024 | -48.32
-3 | -0.193 | 0.00515 | -0.024 | -37.552
-2.5 | -0.134 | 0.00512 | -0.025 | -26.243
-2 | -0.074 | 0.00506 | -0.025 | -14.691
-1.5 | -0.014 | 0.0049 | -0.025 | -2.847
-1 | 0.047 | 0.00485 | -0.025 | 9.635
-0.5 | 0.107 | 0.00485 | -0.026 | 22.145
0 | 0.169 | 0.00482 | -0.026 | 34.946
0.5 | 0.229 | 0.00482 | -0.026 | 47.601
1 | 0.29 | 0.00484 | -0.026 | 59.922
1.5 | 0.351 | 0.00483 | -0.027 | 72.668
2 | 0.411 | 0.00485 | -0.027 | 84.878
2.5 | 0.472 | 0.00487 | -0.027 | 96.884
3 | 0.532 | 0.00494 | -0.027 | 107.622
3.5 | 0.592 | 0.00506 | -0.028 | 116.921
4 | 0.651 | 0.00514 | -0.028 | 126.565
4.5 | 0.71 | 0.00527 | -0.028 | 134.62
5 | 0.767 | 0.00533 | -0.028 | 143.823
5.5 | 0.822 | 0.00545 | -0.029 | 150.81
6 | 0.875 | 0.00562 | -0.029 | 155.496
6.5 | 0.924 | 0.00581 | -0.029 | 158.978
7 | 0.97 | 0.006 | -0.03 | 161.693
7.5 | 1.01 | 0.01025 | -0.03 | 98.53
8 | 1.044 | 0.01068 | -0.03 | 97.722
8.5 | 1.07 | 0.01136 | -0.03 | 94.15
9 | 1.087 | 0.01197 | -0.031 | 90.769
9.5 | 1.095 | 0.01268 | -0.031 | 86.329
10 | 1.092 | 0.01348 | -0.031 | 80.991
10.5 | 1.074 | 0.01439 | -0.031 | 74.679
11 | 1.029 | 0.01579 | -0.031 | 65.208
11.5 | 0.968 | 0.01856 | -0.031 | 52.162
12 | 0.885 | 0.02549 | -0.03 | 34.726
12.5 | 0.788 | 0.04018 | -0.028 | 19.61
13 | 0.697 | 0.05649 | -0.026 | 12.343
13.5 | 0.608 | 0.07499 | -0.024 | 8.103
14 | 0.523 | 0.09048 | -0.022 | 5.776
14.5 | 0.441 | 0.09976 | -0.021 | 4.422

## 118. Re 12M Mach 0.25 (2)
BIGFOIL.COM POLAR EXPORT
SM8516m
SM8516m |  |  |  | Cl Max: | 1.791 | at alpha= | 15 | deg
XFOIL ncrit=9 |  |  |  | L/D Max: | 139.491 | at alpha= | 7 | deg
Re: | 12000000 |  |  | Cd Min: | 0.21305 | at alpha= | -16.5 | deg
Mach: | 0.25 |  |  | Cl=0 at alpha= | -1.3731 | deg
|  |  |  | @ Cl=0.1, Cd= | 0.005119
|  |  |  | @ Cl=0.4, Cd= | 0.0048398
|  |  |  | @ Cl=0.6, Cd= | 0.0051863
alpha (deg) | Cl | Cd | Cm | Cl/Cd
-16.5 | -0.753 | 0.21305 | 0.0664 | -3.5344
-16 | -0.7369 | 0.20557 | 0.0625 | -3.5847
-15.5 | -0.7225 | 0.19734 | 0.0586 | -3.6612
-13.5 | -0.9695 | 0.09481 | 0.0059 | -10.2257
-13 | -1.0518 | 0.07189 | -0.0108 | -14.6307
-12.5 | -1.1052 | 0.04531 | -0.037 | -24.392
-12 | -1.1504 | 0.03335 | -0.0422 | -34.4948
-11.5 | -1.1638 | 0.0221 | -0.0417 | -52.6606
-11 | -1.1343 | 0.01615 | -0.0394 | -70.2353
-10.5 | -1.0864 | 0.013 | -0.0373 | -83.5692
-10 | -1.0311 | 0.01115 | -0.0355 | -92.4753
-9.5 | -0.9728 | 0.00992 | -0.034 | -98.0645
-9 | -0.9115 | 0.00907 | -0.0331 | -100.4961
-8.5 | -0.8508 | 0.00853 | -0.0321 | -99.7421
-8 | -0.7934 | 0.00806 | -0.0305 | -98.4367
-7.5 | -0.7337 | 0.00771 | -0.0296 | -95.1621
-7 | -0.6742 | 0.00723 | -0.0288 | -93.2503
-6.5 | -0.6145 | 0.00683 | -0.0282 | -89.9707
-5.5 | -0.4944 | 0.00631 | -0.0273 | -78.3518
-5 | -0.4342 | 0.00616 | -0.0271 | -70.487
-4.5 | -0.3742 | 0.006 | -0.0269 | -62.3667
-4 | -0.3142 | 0.00583 | -0.0268 | -53.8937
-3 | -0.1944 | 0.00564 | -0.0268 | -34.4681
-2.5 | -0.1345 | 0.00556 | -0.0268 | -24.1906
-2 | -0.0748 | 0.00549 | -0.0269 | -13.6248
-1.5 | -0.0151 | 0.0054 | -0.027 | -2.7963
-1 | 0.0444 | 0.00525 | -0.0272 | 8.4571
-0.5 | 0.1038 | 0.00511 | -0.0274 | 20.3131
0 | 0.1633 | 0.00504 | -0.0276 | 32.4008
0.5 | 0.2227 | 0.00493 | -0.0278 | 45.1724
1 | 0.2821 | 0.00489 | -0.0281 | 57.6892
1.5 | 0.3416 | 0.00483 | -0.0283 | 70.7246
2 | 0.4009 | 0.00484 | -0.0285 | 82.8306
2.5 | 0.4602 | 0.0049 | -0.0287 | 93.9184
3 | 0.5193 | 0.00499 | -0.0289 | 104.0681
3.5 | 0.578 | 0.00513 | -0.029 | 112.6706
4 | 0.6366 | 0.00528 | -0.029 | 120.5682
4.5 | 0.6947 | 0.0054 | -0.0288 | 128.6481
5 | 0.748 | 0.00553 | -0.0273 | 135.2622
5.5 | 0.8102 | 0.00585 | -0.0279 | 138.4957
6 | 0.8689 | 0.00625 | -0.0277 | 139.024
6.5 | 0.9276 | 0.00665 | -0.0275 | 139.4887
7 | 0.9862 | 0.00707 | -0.0271 | 139.4908
7.5 | 1.0448 | 0.0075 | -0.0267 | 139.3067
8 | 1.1032 | 0.00797 | -0.0262 | 138.4191
8.5 | 1.1614 | 0.00846 | -0.0256 | 137.2813
9 | 1.2196 | 0.00897 | -0.0249 | 135.9643
9.5 | 1.2775 | 0.00951 | -0.0241 | 134.3323
10 | 1.3345 | 0.01019 | -0.0231 | 130.9617
10.5 | 1.3915 | 0.01086 | -0.022 | 128.1308
11 | 1.4481 | 0.01157 | -0.0208 | 125.1599
11.5 | 1.5036 | 0.01241 | -0.0193 | 121.1604
12 | 1.5574 | 0.01342 | -0.0176 | 116.0507
12.5 | 1.6084 | 0.01471 | -0.0154 | 109.3406
13 | 1.6593 | 0.0159 | -0.0132 | 104.3585
13.5 | 1.7068 | 0.01734 | -0.0106 | 98.4314
14 | 1.7487 | 0.01912 | -0.0073 | 91.4592
14.5 | 1.7816 | 0.02137 | -0.0033 | 83.3692
15 | 1.791 | 0.02419 | 0.0032 | 74.0389
15.5 | 1.7847 | 0.02852 | 0.0079 | 62.5771
16 | 1.7696 | 0.03562 | 0.0077 | 49.68
16.5 | 1.7436 | 0.04596 | 0.003 | 37.9373
17 | 1.7036 | 0.05902 | -0.0039 | 28.8648
17.5 | 1.6499 | 0.07407 | -0.0117 | 22.2749
18 | 1.589 | 0.09035 | -0.02 | 17.5872
18.5 | 1.5225 | 0.10816 | -0.0294 | 14.0764
19 | 1.4528 | 0.12732 | -0.04 | 11.4106
19.5 | 1.3821 | 0.14779 | -0.0522 | 9.3518
20 | 1.3112 | 0.1701 | -0.0667 | 7.7084

## 119. Re 12M Mach 0.50 (1)
BIGFOIL.COM POLAR EXPORT
SM8516m
SM8516m |  |  |  | Cl Max: | 1.158 | at alpha= | 20 | deg
JavaFoil+Calcfoil stall+Eppler ext transition |  |  |  | L/D Max: | 153.464 | at alpha= | 5.5 | deg
Re: | 12000000 |  |  | Cd Min: | 0.0049 | at alpha= | 0 | deg
Mach: | 0.5 |  |  | Cl=0 at alpha= | -1.3823 | deg
|  |  |  | @ Cl=0.1, Cd= | 0.00494
|  |  |  | @ Cl=0.4, Cd= | 0.0049423
|  |  |  | @ Cl=0.6, Cd= | 0.0051627
alpha (deg) | Cl | Cd | Cm | Cl/Cd
-20 | -1.013 | 0.14692 | -0.013 | -6.894
-19.5 | -0.995 | 0.12886 | -0.014 | -7.724
-19 | -0.961 | 0.13315 | -0.014 | -7.22
-18.5 | -0.95 | 0.10921 | -0.015 | -8.702
-18 | -0.918 | 0.11002 | -0.015 | -8.345
-17.5 | -0.898 | 0.09872 | -0.015 | -9.097
-17 | -0.877 | 0.08858 | -0.016 | -9.902
-16.5 | -0.884 | 0.05894 | -0.018 | -14.992
-16 | -0.82 | 0.08387 | -0.016 | -9.776
-15.5 | -0.775 | 0.09683 | -0.014 | -8.005
-15 | -0.772 | 0.07129 | -0.017 | -10.833
-14.5 | -0.725 | 0.08511 | -0.015 | -8.518
-14 | -0.726 | 0.05826 | -0.018 | -12.463
-13.5 | -0.674 | 0.07521 | -0.015 | -8.957
-13 | -0.683 | 0.04448 | -0.019 | -15.358
-12.5 | -0.623 | 0.06471 | -0.016 | -9.628
-12 | -0.602 | 0.05663 | -0.017 | -10.635
-11.5 | -0.584 | 0.04659 | -0.018 | -12.538
-11 | -0.539 | 0.05668 | -0.016 | -9.511
-10.5 | -0.574 | 0.01947 | -0.022 | -29.466
-10 | -0.511 | 0.0326 | -0.02 | -15.681
-9.5 | -0.45 | 0.05363 | -0.016 | -8.385
-9 | -0.509 | 0.01194 | -0.024 | -42.655
-8.5 | -0.422 | 0.02885 | -0.021 | -14.62
-8 | -0.446 | 0.01056 | -0.025 | -42.231
-7.5 | -0.412 | 0.00984 | -0.025 | -41.908
-7 | -0.379 | 0.00994 | -0.025 | -38.097
-6.5 | -0.345 | 0.00956 | -0.026 | -36.106
-6 | -0.312 | 0.00595 | -0.026 | -52.415
-5.5 | -0.278 | 0.00586 | -0.026 | -47.411
-5 | -0.392 | 0.00572 | -0.026 | -68.567
-4.5 | -0.375 | 0.00559 | -0.027 | -67.171
-4 | -0.331 | 0.00546 | -0.027 | -60.609
-3.5 | -0.276 | 0.00535 | -0.027 | -51.466
-3 | -0.214 | 0.00528 | -0.027 | -40.53
-2.5 | -0.149 | 0.00525 | -0.028 | -28.454
-2 | -0.083 | 0.00521 | -0.028 | -15.925
-1.5 | -0.016 | 0.00503 | -0.028 | -3.093
-1 | 0.052 | 0.00494 | -0.028 | 10.577
-0.5 | 0.12 | 0.00494 | -0.029 | 24.305
0 | 0.188 | 0.0049 | -0.029 | 38.424
0.5 | 0.256 | 0.0049 | -0.029 | 52.289
1 | 0.324 | 0.00494 | -0.03 | 65.561
1.5 | 0.392 | 0.00494 | -0.03 | 79.299
2 | 0.46 | 0.00496 | -0.03 | 92.609
2.5 | 0.527 | 0.00502 | -0.03 | 104.851
3 | 0.594 | 0.00515 | -0.031 | 115.4
3.5 | 0.66 | 0.00529 | -0.031 | 124.838
4 | 0.726 | 0.00541 | -0.031 | 134.213
4.5 | 0.79 | 0.00555 | -0.032 | 142.188
5 | 0.85 | 0.00572 | -0.032 | 148.66
5.5 | 0.906 | 0.00591 | -0.032 | 153.464
6 | 0.955 | 0.01021 | -0.032 | 93.543
6.5 | 0.99 | 0.01097 | -0.033 | 90.33
7 | 1.001 | 0.01181 | -0.033 | 84.699
7.5 | 0.953 | 0.01295 | -0.033 | 73.601
8 | 0.633 | 0.01419 | -0.034 | 44.571
8.5 | 0.656 | 0.01573 | -0.033 | 41.671
9 | 0.684 | 0.01659 | -0.033 | 41.23
9.5 | 0.705 | 0.01895 | -0.033 | 37.193
10 | 0.715 | 0.0243 | -0.032 | 29.429
10.5 | 0.761 | 0.02123 | -0.033 | 35.842
11 | 0.782 | 0.02419 | -0.033 | 32.34
11.5 | 0.807 | 0.02666 | -0.033 | 30.252
12 | 0.831 | 0.02949 | -0.033 | 28.158
12.5 | 0.859 | 0.03091 | -0.033 | 27.796
13 | 0.833 | 0.05754 | -0.029 | 14.483
13.5 | 0.86 | 0.06069 | -0.03 | 14.168
14 | 0.903 | 0.05464 | -0.031 | 16.524
14.5 | 0.95 | 0.04707 | -0.033 | 20.185
15 | 0.986 | 0.04521 | -0.033 | 21.807
15.5 | 0.932 | 0.0987 | -0.026 | 9.44
16 | 0.985 | 0.08516 | -0.029 | 11.562
16.5 | 1.011 | 0.0899 | -0.03 | 11.241
17 | 0.997 | 0.13313 | -0.024 | 7.49
17.5 | 1.032 | 0.12882 | -0.026 | 8.012
18 | 1.067 | 0.12474 | -0.028 | 8.558
18.5 | 1.077 | 0.15333 | -0.025 | 7.025
19 | 1.109 | 0.15156 | -0.027 | 7.32
19.5 | 1.13 | 0.17058 | -0.026 | 6.623
20 | 1.158 | 0.17368 | -0.027 | 6.666

## 120. Re 12M Mach 0.50 (2)
BIGFOIL.COM POLAR EXPORT
SM8516m
SM8516m |  |  |  | Cl Max: | 1.3412 | at alpha= | 8.5 | deg
XFOIL ncrit=9 |  |  |  | L/D Max: | 144.907 | at alpha= | 5.5 | deg
Re: | 12000000 |  |  | Cd Min: | 0.29258 | at alpha= | -20 | deg
Mach: | 0.5 |  |  | Cl=0 at alpha= | -1.3712 | deg
|  |  |  | @ Cl=0.1, Cd= | 0.0052521
|  |  |  | @ Cl=0.4, Cd= | 0.0049514
|  |  |  | @ Cl=0.6, Cd= | 0.005214
alpha (deg) | Cl | Cd | Cm | Cl/Cd
-20 | -0.9505 | 0.29258 | 0.1126 | -3.2487
-19.5 | -0.9281 | 0.28383 | 0.1072 | -3.2699
-19 | -0.9058 | 0.27503 | 0.1019 | -3.2935
-18.5 | -0.8835 | 0.26616 | 0.0966 | -3.3194
-18 | -0.8614 | 0.25712 | 0.0914 | -3.3502
-17.5 | -0.8397 | 0.24793 | 0.0862 | -3.3868
-16.5 | -0.7976 | 0.22935 | 0.0761 | -3.4777
-16 | -0.7759 | 0.22163 | 0.0717 | -3.5009
-15.5 | -0.7548 | 0.21381 | 0.0673 | -3.5302
-15 | -0.7345 | 0.20547 | 0.0629 | -3.5747
-14.5 | -0.715 | 0.19679 | 0.0585 | -3.6333
-14 | -0.6968 | 0.18789 | 0.0542 | -3.7086
-13.5 | -0.6801 | 0.17898 | 0.05 | -3.7999
-13 | -0.6657 | 0.1695 | 0.0458 | -3.9274
-12.5 | -0.6547 | 0.15929 | 0.0414 | -4.1101
-11.5 | -0.6308 | 0.14166 | 0.0339 | -4.4529
-11 | -0.6185 | 0.13362 | 0.0305 | -4.6288
-10.5 | -0.6077 | 0.12526 | 0.027 | -4.8515
-10 | -0.5999 | 0.11651 | 0.0233 | -5.1489
-9.5 | -0.5957 | 0.10722 | 0.0192 | -5.5559
-9 | -0.5947 | 0.0975 | 0.0146 | -6.0995
-8.5 | -0.5962 | 0.08764 | 0.0095 | -6.8028
-8 | -0.6036 | 0.07796 | 0.0044 | -7.7424
-7.5 | -0.6115 | 0.06753 | -0.0035 | -9.0552
-7 | -0.6113 | 0.05436 | -0.0216 | -11.2454
-6.5 | -0.6021 | 0.03949 | -0.0355 | -15.2469
-6 | -0.5889 | 0.02591 | -0.0408 | -22.7287
-5.5 | -0.5625 | 0.01444 | -0.0403 | -38.9543
-5 | -0.5103 | 0.0083 | -0.0375 | -61.4819
-4.5 | -0.4403 | 0.00674 | -0.0352 | -65.3264
-4 | -0.3678 | 0.0063 | -0.0336 | -58.381
-3.5 | -0.2964 | 0.006 | -0.0325 | -49.4
-3 | -0.2257 | 0.00585 | -0.0318 | -38.5812
-2.5 | -0.1557 | 0.00572 | -0.0312 | -27.2203
-2 | -0.0864 | 0.00562 | -0.0309 | -15.3737
-1.5 | -0.0176 | 0.00553 | -0.0307 | -3.1826
-1 | 0.0507 | 0.00539 | -0.0306 | 9.4063
-0.5 | 0.1186 | 0.0052 | -0.0307 | 22.8077
0 | 0.1865 | 0.00511 | -0.0308 | 36.4971
0.5 | 0.2543 | 0.005 | -0.0309 | 50.86
1 | 0.3222 | 0.00495 | -0.0311 | 65.0909
1.5 | 0.3902 | 0.00495 | -0.0312 | 78.8283
2 | 0.4584 | 0.00496 | -0.0312 | 92.4194
2.5 | 0.5265 | 0.00505 | -0.0311 | 104.2574
3 | 0.5947 | 0.0052 | -0.0309 | 114.3654
3.5 | 0.6629 | 0.00538 | -0.0305 | 123.2156
4 | 0.7314 | 0.00558 | -0.0299 | 131.0753
4.5 | 0.7994 | 0.00574 | -0.0288 | 139.2683
5 | 0.8678 | 0.00601 | -0.0273 | 144.3927
5.5 | 0.939 | 0.00648 | -0.026 | 144.9074
6 | 1.0105 | 0.00703 | -0.0244 | 143.7411
6.5 | 1.0831 | 0.00759 | -0.0224 | 142.7009
7 | 1.1571 | 0.00818 | -0.02 | 141.4548
7.5 | 1.2324 | 0.00888 | -0.017 | 138.7838
8 | 1.3035 | 0.01044 | -0.0123 | 124.8563
8.5 | 1.3412 | 0.01531 | -0.0045 | 87.6029
9 | 1.3287 | 0.02313 | 0.0036 | 57.4449
9.5 | 1.2903 | 0.0308 | 0.008 | 41.8929
10 | 1.257 | 0.04332 | -0.0015 | 29.0166
10.5 | 1.225 | 0.05726 | -0.0118 | 21.3936
11 | 1.1922 | 0.07054 | -0.0196 | 16.901
11.5 | 1.1609 | 0.08336 | -0.0261 | 13.9263
12 | 1.1321 | 0.09591 | -0.0322 | 11.8038
12.5 | 1.1064 | 0.10829 | -0.0381 | 10.217
13 | 1.0844 | 0.12066 | -0.0443 | 8.9872
13.5 | 1.0666 | 0.13313 | -0.0509 | 8.0117

## 121. Re 14M Mach 0.00 (1)
BIGFOIL.COM POLAR EXPORT
SM8516m
SM8516m |  |  |  | Cl Max: | 1.142 | at alpha= | 11 | deg
JavaFoil+Calcfoil stall+Eppler ext transition |  |  |  | L/D Max: | 165.081 | at alpha= | 8 | deg
Re: | 14000000 |  |  | Cd Min: | 0.00493 | at alpha= | 0.5 | deg
Mach: | 0 |  |  | Cl=0 at alpha= | -1.3814 | deg
|  |  |  | @ Cl=0.1, Cd= | 0.0049414
|  |  |  | @ Cl=0.4, Cd= | 0.0049517
|  |  |  | @ Cl=0.6, Cd= | 0.0052119
alpha (deg) | Cl | Cd | Cm | Cl/Cd
-15 | -0.434 | 0.10191 | -0.01 | -4.258
-14.5 | -0.452 | 0.09655 | -0.011 | -4.686
-14 | -0.47 | 0.09193 | -0.011 | -5.117
-13.5 | -0.488 | 0.08697 | -0.011 | -5.612
-13 | -0.505 | 0.08184 | -0.011 | -6.17
-12.5 | -0.521 | 0.07672 | -0.011 | -6.79
-12 | -0.535 | 0.07217 | -0.012 | -7.409
-11.5 | -0.549 | 0.06524 | -0.013 | -8.419
-11 | -0.565 | 0.05576 | -0.014 | -10.139
-10.5 | -0.587 | 0.042 | -0.016 | -13.979
-10 | -0.686 | 0.01062 | -0.021 | -64.587
-9.5 | -0.68 | 0.00989 | -0.021 | -68.786
-9 | -0.67 | 0.00983 | -0.021 | -68.179
-8.5 | -0.654 | 0.00615 | -0.021 | -106.414
-8 | -0.633 | 0.006 | -0.022 | -105.572
-7.5 | -0.607 | 0.00591 | -0.022 | -102.647
-7 | -0.575 | 0.00581 | -0.022 | -99.069
-6.5 | -0.539 | 0.00567 | -0.022 | -95.058
-6 | -0.498 | 0.00558 | -0.022 | -89.234
-5.5 | -0.452 | 0.00552 | -0.023 | -81.995
-5 | -0.404 | 0.00544 | -0.023 | -74.275
-4.5 | -0.353 | 0.00539 | -0.023 | -65.478
-4 | -0.299 | 0.00534 | -0.023 | -56.083
-3.5 | -0.244 | 0.00528 | -0.023 | -46.23
-3 | -0.188 | 0.00524 | -0.024 | -35.785
-2.5 | -0.13 | 0.0052 | -0.024 | -25.008
-2 | -0.072 | 0.00514 | -0.024 | -14.018
-1.5 | -0.014 | 0.00501 | -0.024 | -2.694
-1 | 0.045 | 0.00496 | -0.025 | 9.127
-0.5 | 0.104 | 0.00494 | -0.025 | 21.084
0 | 0.163 | 0.00494 | -0.025 | 33.017
0.5 | 0.222 | 0.00493 | -0.025 | 45.063
1 | 0.281 | 0.00493 | -0.026 | 56.921
1.5 | 0.34 | 0.00496 | -0.026 | 68.449
2 | 0.398 | 0.00495 | -0.026 | 80.397
2.5 | 0.457 | 0.005 | -0.026 | 91.313
3 | 0.515 | 0.00509 | -0.027 | 101.213
3.5 | 0.573 | 0.00517 | -0.027 | 110.897
4 | 0.631 | 0.00526 | -0.027 | 120.002
4.5 | 0.688 | 0.00535 | -0.027 | 128.565
5 | 0.743 | 0.00546 | -0.028 | 136.207
5.5 | 0.798 | 0.00552 | -0.028 | 144.418
6 | 0.85 | 0.0057 | -0.028 | 149.249
6.5 | 0.9 | 0.00584 | -0.028 | 154.216
7 | 0.947 | 0.00602 | -0.029 | 157.212
7.5 | 0.991 | 0.00616 | -0.029 | 160.718
8 | 1.029 | 0.00624 | -0.029 | 165.081
8.5 | 1.063 | 0.01046 | -0.029 | 101.663
9 | 1.092 | 0.01087 | -0.03 | 100.479
9.5 | 1.115 | 0.01146 | -0.03 | 97.246
10 | 1.132 | 0.0121 | -0.03 | 93.513
10.5 | 1.14 | 0.01275 | -0.03 | 89.427
11 | 1.142 | 0.01272 | -0.031 | 89.725
11.5 | 1.137 | 0.01427 | -0.031 | 79.659
12 | 1.113 | 0.01531 | -0.031 | 72.731
12.5 | 1.084 | 0.01689 | -0.031 | 64.192
13 | 1.045 | 0.01988 | -0.03 | 52.578
13.5 | 1.001 | 0.02437 | -0.03 | 41.064
14 | 0.95 | 0.03184 | -0.029 | 29.837
14.5 | 0.896 | 0.04308 | -0.028 | 20.798
15 | 0.847 | 0.05464 | -0.027 | 15.495
15.5 | 0.796 | 0.07015 | -0.026 | 11.345
16 | 0.754 | 0.08094 | -0.025 | 9.31

## 122. Re 14M Mach 0.00 (2)
BIGFOIL.COM POLAR EXPORT
SM8516m
SM8516m |  |  |  | Cl Max: | 1.9531 | at alpha= | 19 | deg
XFOIL ncrit=9 |  |  |  | L/D Max: | 142.747 | at alpha= | 8 | deg
Re: | 14000000 |  |  | Cd Min: | 0.04582 | at alpha= | 20 | deg
Mach: | 0 |  |  | Cl=0 at alpha= | -1.3717 | deg
|  |  |  | @ Cl=0.1, Cd= | 0.0050898
|  |  |  | @ Cl=0.4, Cd= | 0.0048445
|  |  |  | @ Cl=0.6, Cd= | 0.0052361
alpha (deg) | Cl | Cd | Cm | Cl/Cd
-19 | -1.6842 | 0.03693 | -0.0429 | -45.6052
-18.5 | -1.7064 | 0.03038 | -0.0437 | -56.1685
-18 | -1.7013 | 0.02756 | -0.0398 | -61.7308
-17.5 | -1.6768 | 0.02515 | -0.0377 | -66.672
-17 | -1.6446 | 0.02316 | -0.036 | -71.0104
-16.5 | -1.608 | 0.02138 | -0.0346 | -75.2105
-16 | -1.5679 | 0.01981 | -0.0333 | -79.1469
-15.5 | -1.5252 | 0.01839 | -0.0322 | -82.9364
-15 | -1.4806 | 0.01708 | -0.0312 | -86.6862
-14.5 | -1.4342 | 0.0159 | -0.0304 | -90.2013
-14 | -1.3866 | 0.01478 | -0.0296 | -93.816
-13.5 | -1.3375 | 0.0138 | -0.029 | -96.9203
-12 | -1.1859 | 0.01097 | -0.0273 | -108.1039
-11.5 | -1.1344 | 0.00997 | -0.0268 | -113.7813
-11 | -1.0811 | 0.00935 | -0.0265 | -115.6257
-10.5 | -1.0269 | 0.00885 | -0.0263 | -116.0339
-10 | -0.9722 | 0.00841 | -0.0261 | -115.6005
-9.5 | -0.9171 | 0.00798 | -0.026 | -114.9248
-9 | -0.8606 | 0.00765 | -0.0261 | -112.4967
-8.5 | -0.8077 | 0.00746 | -0.0254 | -108.2708
-8 | -0.7528 | 0.00719 | -0.0251 | -104.701
-7.5 | -0.6972 | 0.00696 | -0.025 | -100.1724
-7 | -0.6415 | 0.00664 | -0.0249 | -96.6114
-6.5 | -0.5854 | 0.00639 | -0.0248 | -91.6119
-6 | -0.529 | 0.0062 | -0.0249 | -85.3226
-5.5 | -0.4722 | 0.00607 | -0.0249 | -77.7924
-4.5 | -0.3584 | 0.00581 | -0.0251 | -61.6867
-3.5 | -0.244 | 0.0056 | -0.0254 | -43.5714
-3 | -0.1868 | 0.00552 | -0.0255 | -33.8406
-2.5 | -0.1294 | 0.00544 | -0.0257 | -23.7868
-2 | -0.072 | 0.00538 | -0.0259 | -13.3829
-1.5 | -0.0147 | 0.00531 | -0.026 | -2.7684
-1 | 0.0426 | 0.00518 | -0.0262 | 8.2239
0 | 0.1572 | 0.005 | -0.0267 | 31.44
0.5 | 0.2145 | 0.0049 | -0.027 | 43.7755
1 | 0.2717 | 0.00486 | -0.0272 | 55.9053
1.5 | 0.329 | 0.00482 | -0.0275 | 68.2573
2 | 0.3862 | 0.00483 | -0.0278 | 79.9586
2.5 | 0.4432 | 0.00489 | -0.028 | 90.6339
3 | 0.5 | 0.005 | -0.0282 | 100
3.5 | 0.5565 | 0.00512 | -0.0284 | 108.6914
4 | 0.6127 | 0.00527 | -0.0286 | 116.2619
4.5 | 0.6689 | 0.00538 | -0.0287 | 124.3309
5 | 0.7242 | 0.00552 | -0.0287 | 131.1957
5.5 | 0.7758 | 0.00559 | -0.0276 | 138.7835
6 | 0.834 | 0.00591 | -0.0282 | 141.1168
6.5 | 0.8895 | 0.00629 | -0.0283 | 141.4149
7 | 0.9448 | 0.00666 | -0.0283 | 141.8619
7.5 | 1 | 0.00703 | -0.0283 | 142.2475
8 | 1.0549 | 0.00739 | -0.0283 | 142.747
8.5 | 1.1095 | 0.00778 | -0.0283 | 142.6093
9 | 1.1635 | 0.00822 | -0.0282 | 141.545
9.5 | 1.2174 | 0.00865 | -0.0281 | 140.7399
10 | 1.2709 | 0.00908 | -0.0279 | 139.967
10.5 | 1.3234 | 0.00963 | -0.0277 | 137.4247
11.5 | 1.4275 | 0.01069 | -0.0271 | 133.536
12 | 1.4787 | 0.01125 | -0.0267 | 131.44
12.5 | 1.5289 | 0.01189 | -0.0263 | 128.587
13 | 1.5775 | 0.01267 | -0.0256 | 124.5067
13.5 | 1.6251 | 0.0135 | -0.0248 | 120.3778
14.5 | 1.718 | 0.01514 | -0.0231 | 113.4742
15 | 1.7627 | 0.01601 | -0.0221 | 110.0999
15.5 | 1.8056 | 0.01695 | -0.0208 | 106.5251
16 | 1.8462 | 0.01797 | -0.0193 | 102.7379
16.5 | 1.8839 | 0.01911 | -0.0175 | 98.5819
17 | 1.9174 | 0.02041 | -0.0153 | 93.9441
17.5 | 1.9407 | 0.02191 | -0.0116 | 88.576
18 | 1.9485 | 0.024 | -0.0065 | 81.1875
18.5 | 1.9529 | 0.02707 | -0.0032 | 72.1426
19 | 1.9531 | 0.03137 | -0.0017 | 62.2601
19.5 | 1.9437 | 0.03766 | -0.0023 | 51.6118
20 | 1.9264 | 0.04582 | -0.0049 | 42.0428

## 123. Re 14M Mach 0.10 (1)
BIGFOIL.COM POLAR EXPORT
SM8516m
SM8516m |  |  |  | Cl Max: | 1.134 | at alpha= | 10.5 | deg
JavaFoil+Calcfoil stall+Eppler ext transition |  |  |  | L/D Max: | 166.602 | at alpha= | 8 | deg
Re: | 14000000 |  |  | Cd Min: | 0.00487 | at alpha= | 0.5 | deg
Mach: | 0.1 |  |  | Cl=0 at alpha= | -1.3814 | deg
|  |  |  | @ Cl=0.1, Cd= | 0.0048892
|  |  |  | @ Cl=0.4, Cd= | 0.0049
|  |  |  | @ Cl=0.6, Cd= | 0.005149
alpha (deg) | Cl | Cd | Cm | Cl/Cd
-14.5 | -0.411 | 0.09768 | -0.011 | -4.213
-14 | -0.432 | 0.09289 | -0.011 | -4.654
-13.5 | -0.453 | 0.08806 | -0.011 | -5.142
-13 | -0.473 | 0.08287 | -0.011 | -5.704
-12.5 | -0.491 | 0.07829 | -0.011 | -6.276
-12 | -0.509 | 0.07357 | -0.011 | -6.914
-11.5 | -0.526 | 0.06718 | -0.012 | -7.823
-11 | -0.539 | 0.06181 | -0.013 | -8.728
-10.5 | -0.558 | 0.05085 | -0.015 | -10.977
-10 | -0.631 | 0.01675 | -0.019 | -37.671
-9.5 | -0.669 | 0.01004 | -0.021 | -66.65
-9 | -0.662 | 0.00996 | -0.021 | -66.429
-8.5 | -0.648 | 0.00609 | -0.022 | -106.461
-8 | -0.63 | 0.00598 | -0.022 | -105.21
-7.5 | -0.605 | 0.00585 | -0.022 | -103.418
-7 | -0.575 | 0.00574 | -0.022 | -100.038
-6.5 | -0.539 | 0.00562 | -0.022 | -95.992
-6 | -0.499 | 0.00551 | -0.023 | -90.58
-5.5 | -0.454 | 0.00546 | -0.023 | -83.044
-5 | -0.405 | 0.00538 | -0.023 | -75.381
-4.5 | -0.354 | 0.00532 | -0.023 | -66.488
-4 | -0.301 | 0.00527 | -0.023 | -57.001
-3.5 | -0.245 | 0.00523 | -0.024 | -46.888
-3 | -0.189 | 0.00519 | -0.024 | -36.335
-2.5 | -0.131 | 0.00513 | -0.024 | -25.488
-2 | -0.072 | 0.00508 | -0.024 | -14.252
-1.5 | -0.014 | 0.00497 | -0.025 | -2.732
-1 | 0.045 | 0.00488 | -0.025 | 9.321
-0.5 | 0.105 | 0.00489 | -0.025 | 21.394
0 | 0.164 | 0.00489 | -0.025 | 33.532
0.5 | 0.223 | 0.00487 | -0.025 | 45.8
1 | 0.282 | 0.00488 | -0.026 | 57.872
1.5 | 0.341 | 0.0049 | -0.026 | 69.627
2 | 0.4 | 0.0049 | -0.026 | 81.718
2.5 | 0.459 | 0.00495 | -0.026 | 92.758
3 | 0.518 | 0.00504 | -0.027 | 102.728
3.5 | 0.576 | 0.00512 | -0.027 | 112.532
4 | 0.634 | 0.00519 | -0.027 | 122.034
4.5 | 0.691 | 0.0053 | -0.027 | 130.469
5 | 0.747 | 0.00536 | -0.028 | 139.44
5.5 | 0.801 | 0.00547 | -0.028 | 146.408
6 | 0.854 | 0.00561 | -0.028 | 152.322
6.5 | 0.904 | 0.00578 | -0.029 | 156.267
7 | 0.951 | 0.00593 | -0.029 | 160.44
7.5 | 0.994 | 0.00607 | -0.029 | 163.792
8 | 1.032 | 0.0062 | -0.029 | 166.602
8.5 | 1.065 | 0.01049 | -0.03 | 101.484
9 | 1.092 | 0.01099 | -0.03 | 99.4
9.5 | 1.114 | 0.01159 | -0.03 | 96.052
10 | 1.128 | 0.01222 | -0.03 | 92.369
10.5 | 1.134 | 0.01292 | -0.031 | 87.77
11 | 1.132 | 0.01293 | -0.031 | 87.56
11.5 | 1.123 | 0.01453 | -0.031 | 77.265
12 | 1.092 | 0.01575 | -0.031 | 69.337
12.5 | 1.056 | 0.01778 | -0.031 | 59.386
13 | 1.009 | 0.02167 | -0.03 | 46.57
13.5 | 0.954 | 0.02878 | -0.03 | 33.141
14 | 0.898 | 0.03847 | -0.029 | 23.333
14.5 | 0.843 | 0.05029 | -0.028 | 16.758
15 | 0.787 | 0.06603 | -0.026 | 11.916
15.5 | 0.74 | 0.07801 | -0.025 | 9.483

## 124. Re 14M Mach 0.10 (2)
BIGFOIL.COM POLAR EXPORT
SM8516m
SM8516m |  |  |  | Cl Max: | 1.9295 | at alpha= | 18 | deg
XFOIL ncrit=9 |  |  |  | L/D Max: | 142.551 | at alpha= | 8.5 | deg
Re: | 14000000 |  |  | Cd Min: | 0.0598 | at alpha= | 20 | deg
Mach: | 0.1 |  |  | Cl=0 at alpha= | -1.3718 | deg
|  |  |  | @ Cl=0.1, Cd= | 0.005061
|  |  |  | @ Cl=0.4, Cd= | 0.004842
|  |  |  | @ Cl=0.6, Cd= | 0.0052393
alpha (deg) | Cl | Cd | Cm | Cl/Cd
-17.5 | -1.6072 | 0.03354 | -0.0464 | -47.9189
-17 | -1.6175 | 0.02927 | -0.0428 | -55.2614
-16.5 | -1.5979 | 0.02604 | -0.0405 | -61.3633
-16 | -1.5666 | 0.02356 | -0.0386 | -66.4941
-15.5 | -1.5297 | 0.02138 | -0.0369 | -71.5482
-15 | -1.4886 | 0.0195 | -0.0354 | -76.3385
-14.5 | -1.4443 | 0.01785 | -0.0341 | -80.9132
-14 | -1.398 | 0.01635 | -0.033 | -85.5046
-13.5 | -1.3496 | 0.01505 | -0.0319 | -89.6744
-13 | -1.2998 | 0.01387 | -0.031 | -93.713
-12.5 | -1.2485 | 0.01285 | -0.0302 | -97.1595
-12 | -1.1973 | 0.01169 | -0.0294 | -102.4209
-11.5 | -1.1451 | 0.01063 | -0.0287 | -107.7234
-11 | -1.0919 | 0.00968 | -0.0281 | -112.7996
-10.5 | -1.0372 | 0.00906 | -0.0276 | -114.4812
-10 | -0.9817 | 0.00857 | -0.0273 | -114.5508
-9.5 | -0.9258 | 0.00811 | -0.027 | -114.1554
-9 | -0.8684 | 0.00776 | -0.0271 | -111.9072
-8.5 | -0.8148 | 0.00755 | -0.0262 | -107.9205
-8 | -0.7592 | 0.00727 | -0.0258 | -104.4292
-7.5 | -0.7029 | 0.00702 | -0.0256 | -100.1282
-7 | -0.6466 | 0.0067 | -0.0254 | -96.5075
-6.5 | -0.5899 | 0.00645 | -0.0253 | -91.4574
-6 | -0.5329 | 0.00622 | -0.0253 | -85.6752
-5.5 | -0.4757 | 0.00609 | -0.0253 | -78.1117
-4.5 | -0.3608 | 0.00582 | -0.0254 | -61.9931
-4 | -0.3033 | 0.00569 | -0.0255 | -53.304
-3.5 | -0.2457 | 0.00561 | -0.0256 | -43.7968
-3 | -0.188 | 0.00552 | -0.0257 | -34.058
-2.5 | -0.1302 | 0.00545 | -0.0259 | -23.8899
-2 | -0.0725 | 0.00539 | -0.026 | -13.4508
-1.5 | -0.0148 | 0.00531 | -0.0262 | -2.7872
-1 | 0.0429 | 0.00518 | -0.0264 | 8.2819
-0.5 | 0.1005 | 0.00506 | -0.0266 | 19.8617
0 | 0.1582 | 0.005 | -0.0268 | 31.64
0.5 | 0.2158 | 0.0049 | -0.0271 | 44.0408
1 | 0.2733 | 0.00486 | -0.0274 | 56.2346
1.5 | 0.3309 | 0.00482 | -0.0276 | 68.6515
2 | 0.3885 | 0.00483 | -0.0279 | 80.4348
2.5 | 0.4459 | 0.00489 | -0.0281 | 91.1861
3 | 0.503 | 0.005 | -0.0283 | 100.6
4 | 0.6165 | 0.00528 | -0.0287 | 116.7614
4.5 | 0.673 | 0.00539 | -0.0288 | 124.8609
5 | 0.7288 | 0.00553 | -0.0287 | 131.7902
5.5 | 0.7809 | 0.0056 | -0.0277 | 139.4464
6 | 0.8394 | 0.00594 | -0.0282 | 141.3131
6.5 | 0.8954 | 0.00633 | -0.0282 | 141.4534
7 | 0.9513 | 0.00669 | -0.0282 | 142.1973
7.5 | 1.0069 | 0.00707 | -0.0281 | 142.4187
8 | 1.0624 | 0.00746 | -0.028 | 142.4129
8.5 | 1.1176 | 0.00784 | -0.0279 | 142.551
9 | 1.1722 | 0.00831 | -0.0277 | 141.059
9.5 | 1.2268 | 0.00873 | -0.0276 | 140.5269
10 | 1.2808 | 0.0092 | -0.0273 | 139.2174
10.5 | 1.3339 | 0.00978 | -0.0269 | 136.3906
11 | 1.3869 | 0.01032 | -0.0265 | 134.3895
11.5 | 1.4395 | 0.01086 | -0.0261 | 132.5506
12 | 1.4913 | 0.01147 | -0.0256 | 130.0174
12.5 | 1.5417 | 0.01221 | -0.0249 | 126.2654
13 | 1.5908 | 0.01305 | -0.024 | 121.9004
14 | 1.6867 | 0.01474 | -0.022 | 114.4301
14.5 | 1.7331 | 0.01562 | -0.0209 | 110.9539
15 | 1.7778 | 0.01658 | -0.0195 | 107.2256
15.5 | 1.8202 | 0.01764 | -0.0179 | 103.1859
16 | 1.8595 | 0.01884 | -0.016 | 98.6996
16.5 | 1.894 | 0.02024 | -0.0135 | 93.5771
17 | 1.9185 | 0.02194 | -0.0098 | 87.443
17.5 | 1.926 | 0.0241 | -0.0043 | 79.917
18 | 1.9295 | 0.02735 | -0.0008 | 70.5484
18.5 | 1.9278 | 0.03203 | 0.0005 | 60.1873
19 | 1.9188 | 0.03859 | -0.0005 | 49.7227
19.5 | 1.8954 | 0.04787 | -0.0039 | 39.5947
20 | 1.857 | 0.0598 | -0.009 | 31.0535

## 125. Re 14M Mach 0.25 (1)
BIGFOIL.COM POLAR EXPORT
SM8516m
SM8516m |  |  |  | Cl Max: | 1.095 | at alpha= | 9.5 | deg
JavaFoil+Calcfoil stall+Eppler ext transition |  |  |  | L/D Max: | 161.989 | at alpha= | 7 | deg
Re: | 14000000 |  |  | Cd Min: | 0.00479 | at alpha= | 0 | deg
Mach: | 0.25 |  |  | Cl=0 at alpha= | -1.3853 | deg
|  |  |  | @ Cl=0.1, Cd= | 0.0048212
|  |  |  | @ Cl=0.4, Cd= | 0.0048445
|  |  |  | @ Cl=0.6, Cd= | 0.0972
alpha (deg) | Cl | Cd | Cm | Cl/Cd
-13.5 | -0.069 | 0.09169 | -0.011 | -0.757
-13 | -0.14 | 0.08823 | -0.01 | -1.589
-12.5 | -0.215 | 0.08358 | -0.011 | -2.577
-12 | -0.273 | 0.07832 | -0.011 | -3.489
-11.5 | -0.324 | 0.07327 | -0.011 | -4.424
-11 | -0.369 | 0.06915 | -0.011 | -5.339
-10.5 | -0.408 | 0.06509 | -0.011 | -6.273
-10 | -0.44 | 0.06066 | -0.012 | -7.248
-9.5 | -0.466 | 0.05361 | -0.013 | -8.699
-9 | -0.513 | 0.031 | -0.018 | -16.534
-8.5 | -0.596 | 0.00963 | -0.022 | -61.817
-8 | -0.594 | 0.0095 | -0.022 | -62.551
-7.5 | -0.584 | 0.00588 | -0.023 | -99.369
-7 | -0.564 | 0.00577 | -0.023 | -97.796
-6.5 | -0.536 | 0.00561 | -0.023 | -95.642
-6 | -0.501 | 0.00552 | -0.023 | -90.836
-5.5 | -0.459 | 0.00543 | -0.023 | -84.582
-5 | -0.412 | 0.00532 | -0.024 | -77.38
-4.5 | -0.361 | 0.00525 | -0.024 | -68.755
-4 | -0.307 | 0.00522 | -0.024 | -58.929
-3.5 | -0.251 | 0.00516 | -0.024 | -48.701
-3 | -0.193 | 0.00511 | -0.024 | -37.818
-2.5 | -0.134 | 0.00508 | -0.025 | -26.45
-2 | -0.074 | 0.00503 | -0.025 | -14.792
-1.5 | -0.014 | 0.00487 | -0.025 | -2.86
-1 | 0.047 | 0.00483 | -0.025 | 9.664
-0.5 | 0.107 | 0.00482 | -0.026 | 22.308
0 | 0.169 | 0.00479 | -0.026 | 35.193
0.5 | 0.229 | 0.00479 | -0.026 | 47.847
1 | 0.29 | 0.00482 | -0.026 | 60.196
1.5 | 0.351 | 0.00482 | -0.027 | 72.74
2 | 0.411 | 0.00485 | -0.027 | 84.776
2.5 | 0.472 | 0.00489 | -0.027 | 96.497
3 | 0.532 | 0.00494 | -0.027 | 107.597
3.5 | 0.592 | 0.00507 | -0.028 | 116.747
4 | 0.651 | 0.00517 | -0.028 | 126.014
4.5 | 0.71 | 0.00525 | -0.028 | 135.166
5 | 0.767 | 0.00534 | -0.028 | 143.488
5.5 | 0.822 | 0.00543 | -0.029 | 151.222
6 | 0.875 | 0.00564 | -0.029 | 155.153
6.5 | 0.924 | 0.00575 | -0.029 | 160.774
7 | 0.97 | 0.00599 | -0.03 | 161.989
7.5 | 1.01 | 0.01015 | -0.03 | 99.509
8 | 1.044 | 0.01055 | -0.03 | 98.927
8.5 | 1.07 | 0.01102 | -0.03 | 97.071
9 | 1.087 | 0.01161 | -0.031 | 93.596
9.5 | 1.095 | 0.01242 | -0.031 | 88.161
10 | 1.092 | 0.01318 | -0.031 | 82.882
10.5 | 1.074 | 0.01408 | -0.031 | 76.308
11 | 1.033 | 0.01527 | -0.031 | 67.608
11.5 | 0.973 | 0.01767 | -0.031 | 55.039
12 | 0.893 | 0.0233 | -0.03 | 38.326
12.5 | 0.797 | 0.03606 | -0.029 | 22.096
13 | 0.7 | 0.05451 | -0.026 | 12.839
13.5 | 0.612 | 0.07027 | -0.025 | 8.715
14 | 0.525 | 0.08701 | -0.022 | 6.036
14.5 | 0.442 | 0.0972 | -0.021 | 4.552

## 126. Re 14M Mach 0.25 (2)
BIGFOIL.COM POLAR EXPORT
SM8516m
SM8516m |  |  |  | Cl Max: | 1.8198 | at alpha= | 15 | deg
XFOIL ncrit=9 |  |  |  | L/D Max: | 143.082 | at alpha= | 6.5 | deg
Re: | 14000000 |  |  | Cd Min: | 0.18787 | at alpha= | -15.5 | deg
Mach: | 0.25 |  |  | Cl=0 at alpha= | -1.3716 | deg
|  |  |  | @ Cl=0.1, Cd= | 0.0050789
|  |  |  | @ Cl=0.4, Cd= | 0.0048496
|  |  |  | @ Cl=0.6, Cd= | 0.0052322
alpha (deg) | Cl | Cd | Cm | Cl/Cd
-15.5 | -0.7417 | 0.18787 | 0.0558 | -3.9479
-15 | -0.7279 | 0.18068 | 0.0524 | -4.0287
-14 | -0.8977 | 0.11662 | 0.0198 | -7.6977
-13.5 | -1.0095 | 0.08783 | 0.0006 | -11.4938
-13 | -1.1006 | 0.06302 | -0.0176 | -17.4643
-12.5 | -1.1372 | 0.04147 | -0.041 | -27.4222
-12 | -1.1887 | 0.02786 | -0.0432 | -42.6669
-11.5 | -1.1839 | 0.01874 | -0.0414 | -63.175
-11 | -1.1439 | 0.01439 | -0.039 | -79.4927
-10.5 | -1.0917 | 0.01195 | -0.037 | -91.3556
-10 | -1.0346 | 0.01041 | -0.0353 | -99.3852
-9.5 | -0.9753 | 0.00936 | -0.0338 | -104.1987
-9 | -0.9129 | 0.00864 | -0.033 | -105.6597
-8.5 | -0.8554 | 0.00822 | -0.0313 | -104.0633
-8 | -0.7958 | 0.00778 | -0.0302 | -102.2879
-7.5 | -0.7355 | 0.00745 | -0.0294 | -98.7248
-7 | -0.6753 | 0.00713 | -0.0287 | -94.7125
-6.5 | -0.6154 | 0.00675 | -0.0281 | -91.1704
-6 | -0.5553 | 0.00642 | -0.0276 | -86.4953
-5.5 | -0.4951 | 0.00621 | -0.0273 | -79.7262
-5 | -0.4349 | 0.00605 | -0.0271 | -71.8843
-4.5 | -0.3747 | 0.00592 | -0.0269 | -63.2939
-4 | -0.3147 | 0.00575 | -0.0268 | -54.7304
-3.5 | -0.2546 | 0.00566 | -0.0267 | -44.9823
-3 | -0.1947 | 0.00556 | -0.0267 | -35.018
-2.5 | -0.1348 | 0.00548 | -0.0268 | -24.5985
-2 | -0.075 | 0.0054 | -0.0269 | -13.8889
-1.5 | -0.0153 | 0.00532 | -0.027 | -2.8759
-1 | 0.0443 | 0.00521 | -0.0272 | 8.5029
-0.5 | 0.1038 | 0.00507 | -0.0274 | 20.4734
0 | 0.1633 | 0.00501 | -0.0276 | 32.5948
0.5 | 0.2228 | 0.00491 | -0.0278 | 45.3768
1 | 0.2822 | 0.00488 | -0.0281 | 57.8279
1.5 | 0.3418 | 0.00483 | -0.0283 | 70.766
2 | 0.4012 | 0.00485 | -0.0285 | 82.7216
2.5 | 0.4605 | 0.00492 | -0.0287 | 93.5976
3 | 0.5197 | 0.00503 | -0.0289 | 103.3201
3.5 | 0.5785 | 0.00517 | -0.029 | 111.8956
4 | 0.6373 | 0.00534 | -0.029 | 119.3446
4.5 | 0.696 | 0.00547 | -0.029 | 127.2395
5 | 0.754 | 0.00558 | -0.0287 | 135.1254
5.5 | 0.81 | 0.00573 | -0.0278 | 141.3613
6 | 0.8697 | 0.00612 | -0.0278 | 142.1078
6.5 | 0.9286 | 0.00649 | -0.0276 | 143.0817
7 | 0.9872 | 0.00692 | -0.0273 | 142.659
7.5 | 1.046 | 0.00732 | -0.0269 | 142.8962
8 | 1.1046 | 0.00776 | -0.0264 | 142.3454
8.5 | 1.1629 | 0.00825 | -0.0258 | 140.9576
9 | 1.2214 | 0.00872 | -0.0251 | 140.0688
9.5 | 1.2793 | 0.00927 | -0.0243 | 138.0043
10 | 1.3366 | 0.00992 | -0.0234 | 134.7379
10.5 | 1.3942 | 0.01052 | -0.0223 | 132.5285
11 | 1.4511 | 0.01121 | -0.0211 | 129.4469
11.5 | 1.5067 | 0.01205 | -0.0197 | 125.0373
12 | 1.5608 | 0.01306 | -0.0179 | 119.51
12.5 | 1.6139 | 0.01412 | -0.016 | 114.2989
13 | 1.666 | 0.01523 | -0.0139 | 109.3894
13.5 | 1.7152 | 0.01656 | -0.0114 | 103.5749
14 | 1.7598 | 0.01818 | -0.0084 | 96.7987
14.5 | 1.7973 | 0.02018 | -0.0046 | 89.0634
15 | 1.8198 | 0.02273 | 0.0006 | 80.0616
15.5 | 1.8165 | 0.02615 | 0.0071 | 69.4646
16 | 1.8058 | 0.03191 | 0.0091 | 56.5904
16.5 | 1.7851 | 0.04077 | 0.0064 | 43.7846
17 | 1.7511 | 0.05265 | 0.0003 | 33.2593
17.5 | 1.7033 | 0.06671 | -0.007 | 25.5329
18 | 1.6462 | 0.08211 | -0.0148 | 20.0487
18.5 | 1.5809 | 0.09926 | -0.0237 | 15.9269
19 | 1.5123 | 0.11762 | -0.0337 | 12.8575
19.5 | 1.4412 | 0.1373 | -0.0451 | 10.4967
20 | 1.3701 | 0.15847 | -0.0584 | 8.6458

## 127. Re 14M Mach 0.50 (1)
BIGFOIL.COM POLAR EXPORT
SM8516m
SM8516m |  |  |  | Cl Max: | 1.157 | at alpha= | 20 | deg
JavaFoil+Calcfoil stall+Eppler ext transition |  |  |  | L/D Max: | 152.989 | at alpha= | 5.5 | deg
Re: | 14000000 |  |  | Cd Min: | 0.00486 | at alpha= | 0 | deg
Mach: | 0.5 |  |  | Cl=0 at alpha= | -1.3823 | deg
|  |  |  | @ Cl=0.1, Cd= | 0.0049129
|  |  |  | @ Cl=0.4, Cd= | 0.0049347
|  |  |  | @ Cl=0.6, Cd= | 0.0051527
alpha (deg) | Cl | Cd | Cm | Cl/Cd
-20 | -1.01 | 0.15539 | -0.013 | -6.502
-19.5 | -0.99 | 0.13874 | -0.014 | -7.134
-19 | -0.957 | 0.14341 | -0.013 | -6.674
-18.5 | -0.939 | 0.12317 | -0.014 | -7.628
-18 | -0.907 | 0.12605 | -0.013 | -7.195
-17.5 | -0.883 | 0.11752 | -0.014 | -7.512
-17 | -0.861 | 0.10563 | -0.014 | -8.154
-16.5 | -0.853 | 0.0836 | -0.016 | -10.198
-16 | -0.816 | 0.08812 | -0.015 | -9.259
-15.5 | -0.78 | 0.09189 | -0.015 | -8.488
-15 | -0.78 | 0.06478 | -0.017 | -12.046
-14.5 | -0.731 | 0.07998 | -0.015 | -9.134
-14 | -0.736 | 0.05123 | -0.018 | -14.369
-13.5 | -0.679 | 0.07011 | -0.016 | -9.689
-13 | -0.696 | 0.03719 | -0.02 | -18.703
-12.5 | -0.63 | 0.05873 | -0.017 | -10.735
-12 | -0.609 | 0.05128 | -0.018 | -11.88
-11.5 | -0.597 | 0.03828 | -0.019 | -15.602
-11 | -0.545 | 0.05185 | -0.017 | -10.516
-10.5 | -0.587 | 0.0158 | -0.023 | -37.149
-10 | -0.537 | 0.02049 | -0.022 | -26.216
-9.5 | -0.455 | 0.04923 | -0.017 | -9.242
-9 | -0.513 | 0.01151 | -0.024 | -44.555
-8.5 | -0.467 | 0.01256 | -0.024 | -37.148
-8 | -0.446 | 0.01032 | -0.025 | -43.219
-7.5 | -0.412 | 0.00957 | -0.025 | -43.086
-7 | -0.379 | 0.00979 | -0.025 | -38.698
-6.5 | -0.345 | 0.00603 | -0.026 | -57.231
-6 | -0.312 | 0.00585 | -0.026 | -53.236
-5.5 | -0.278 | 0.00578 | -0.026 | -48.085
-5 | -0.392 | 0.00569 | -0.026 | -68.89
-4.5 | -0.375 | 0.00554 | -0.027 | -67.796
-4 | -0.331 | 0.00542 | -0.027 | -61.126
-3.5 | -0.276 | 0.00531 | -0.027 | -51.918
-3 | -0.214 | 0.00524 | -0.027 | -40.864
-2.5 | -0.149 | 0.0052 | -0.028 | -28.705
-2 | -0.083 | 0.00515 | -0.028 | -16.106
-1.5 | -0.016 | 0.00505 | -0.028 | -3.083
-1 | 0.052 | 0.00492 | -0.028 | 10.616
-0.5 | 0.12 | 0.00491 | -0.029 | 24.457
0 | 0.188 | 0.00486 | -0.029 | 38.729
0.5 | 0.256 | 0.00487 | -0.029 | 52.621
1 | 0.324 | 0.00492 | -0.03 | 65.931
1.5 | 0.392 | 0.00493 | -0.03 | 79.517
2 | 0.46 | 0.00497 | -0.03 | 92.485
2.5 | 0.527 | 0.00505 | -0.03 | 104.404
3 | 0.594 | 0.00514 | -0.031 | 115.433
3.5 | 0.66 | 0.00528 | -0.031 | 124.971
4 | 0.726 | 0.00542 | -0.031 | 134.018
4.5 | 0.79 | 0.00552 | -0.032 | 143.03
5 | 0.85 | 0.00572 | -0.032 | 148.706
5.5 | 0.906 | 0.00592 | -0.032 | 152.989
6 | 0.955 | 0.01009 | -0.032 | 94.59
6.5 | 0.99 | 0.01084 | -0.033 | 91.414
7 | 1.001 | 0.01162 | -0.033 | 86.144
7.5 | 0.953 | 0.01276 | -0.033 | 74.702
8 | 0.633 | 0.01393 | -0.034 | 45.411
8.5 | 0.657 | 0.01524 | -0.033 | 43.125
9 | 0.687 | 0.01596 | -0.034 | 43.026
9.5 | 0.709 | 0.01796 | -0.033 | 39.469
10 | 0.722 | 0.02222 | -0.033 | 32.501
10.5 | 0.764 | 0.02023 | -0.034 | 37.785
11 | 0.788 | 0.02252 | -0.033 | 34.978
11.5 | 0.813 | 0.02461 | -0.033 | 33.029
12 | 0.837 | 0.02725 | -0.033 | 30.709
12.5 | 0.865 | 0.02864 | -0.033 | 30.208
13 | 0.844 | 0.05149 | -0.03 | 16.391
13.5 | 0.872 | 0.05381 | -0.031 | 16.198
14 | 0.91 | 0.05074 | -0.032 | 17.936
14.5 | 0.929 | 0.05852 | -0.031 | 15.871
15 | 0.94 | 0.07142 | -0.03 | 13.169
15.5 | 0.918 | 0.11626 | -0.023 | 7.894
16 | 0.955 | 0.11064 | -0.026 | 8.634
16.5 | 0.989 | 0.10957 | -0.027 | 9.025
17 | 0.995 | 0.14352 | -0.024 | 6.934
17.5 | 1.028 | 0.13769 | -0.025 | 7.468
18 | 1.061 | 0.13551 | -0.027 | 7.827
18.5 | 1.076 | 0.16309 | -0.025 | 6.597
19 | 1.108 | 0.15771 | -0.026 | 7.027
19.5 | 1.13 | 0.17711 | -0.026 | 6.38
20 | 1.157 | 0.18039 | -0.027 | 6.416

## 128. Re 14M Mach 0.50 (2)
BIGFOIL.COM POLAR EXPORT
SM8516m
SM8516m |  |  |  | Cl Max: | 1.3452 | at alpha= | 8.5 | deg
XFOIL ncrit=9 |  |  |  | L/D Max: | 148.031 | at alpha= | 5.5 | deg
Re: | 14000000 |  |  | Cd Min: | 0.14115 | at alpha= | -11.5 | deg
Mach: | 0.5 |  |  | Cl=0 at alpha= | -1.3699 | deg
|  |  |  | @ Cl=0.1, Cd= | 0.005182
|  |  |  | @ Cl=0.4, Cd= | 0.0049141
|  |  |  | @ Cl=0.6, Cd= | 0.005234
alpha (deg) | Cl | Cd | Cm | Cl/Cd
-11.5 | -0.633 | 0.14115 | 0.0338 | -4.4846
-11 | -0.6218 | 0.13282 | 0.0303 | -4.6815
-10.5 | -0.6117 | 0.12437 | 0.0267 | -4.9184
-10 | -0.6045 | 0.11553 | 0.023 | -5.2324
-9.5 | -0.6008 | 0.10617 | 0.0188 | -5.6588
-9 | -0.6005 | 0.0964 | 0.0141 | -6.2293
-8.5 | -0.6038 | 0.0873 | 0.01 | -6.9164
-8 | -0.6099 | 0.07707 | 0.0037 | -7.9136
-7.5 | -0.6176 | 0.0666 | -0.0046 | -9.2733
-7 | -0.6154 | 0.05317 | -0.0233 | -11.5742
-6.5 | -0.606 | 0.03851 | -0.0362 | -15.7362
-6 | -0.593 | 0.025 | -0.041 | -23.72
-5.5 | -0.5669 | 0.01341 | -0.0403 | -42.2744
-5 | -0.5122 | 0.00791 | -0.0374 | -64.7535
-4.5 | -0.4412 | 0.00654 | -0.0351 | -67.4618
-4 | -0.3685 | 0.00615 | -0.0336 | -59.9187
-3.5 | -0.2969 | 0.00589 | -0.0325 | -50.4075
-3 | -0.2261 | 0.00574 | -0.0318 | -39.3902
-2.5 | -0.156 | 0.00561 | -0.0312 | -27.8075
-2 | -0.0866 | 0.00552 | -0.0309 | -15.6884
-1.5 | -0.0178 | 0.00545 | -0.0307 | -3.2661
-1 | 0.0506 | 0.00532 | -0.0307 | 9.5113
-0.5 | 0.1186 | 0.00513 | -0.0307 | 23.1189
0 | 0.1866 | 0.00505 | -0.0308 | 36.9505
0.5 | 0.2545 | 0.00495 | -0.0309 | 51.4141
1 | 0.3224 | 0.00493 | -0.0311 | 65.3955
1.5 | 0.3906 | 0.00491 | -0.0312 | 79.5519
2 | 0.4588 | 0.00494 | -0.0312 | 92.8745
2.5 | 0.527 | 0.00505 | -0.0312 | 104.3564
3 | 0.5952 | 0.00522 | -0.031 | 114.023
3.5 | 0.6636 | 0.00542 | -0.0306 | 122.4354
4 | 0.7326 | 0.00562 | -0.03 | 130.3559
4.5 | 0.8018 | 0.0058 | -0.0292 | 138.2414
5 | 0.8691 | 0.00594 | -0.0275 | 146.3131
5.5 | 0.94 | 0.00635 | -0.0262 | 148.0315
6 | 1.0117 | 0.00687 | -0.0246 | 147.2635
6.5 | 1.0848 | 0.00739 | -0.0226 | 146.793
7 | 1.1591 | 0.00795 | -0.0202 | 145.7987
7.5 | 1.2347 | 0.00862 | -0.0173 | 143.2367
8 | 1.3072 | 0.01006 | -0.0127 | 129.9404
8.5 | 1.3452 | 0.01495 | -0.0048 | 89.9799
9 | 1.3332 | 0.02282 | 0.0035 | 58.4224
9.5 | 1.2955 | 0.03035 | 0.0083 | 42.6853
10 | 1.2622 | 0.04268 | -0.0008 | 29.5736
10.5 | 1.2306 | 0.05659 | -0.0113 | 21.7459
11 | 1.198 | 0.06987 | -0.0191 | 17.1461
11.5 | 1.1669 | 0.08266 | -0.0257 | 14.1169
12 | 1.1383 | 0.09516 | -0.0317 | 11.962
12.5 | 1.1127 | 0.10747 | -0.0375 | 10.3536
13 | 1.091 | 0.11975 | -0.0436 | 9.1106
13.5 | 1.0732 | 0.13213 | -0.0501 | 8.1223

## 129. Re 16M Mach 0.00 (1)
BIGFOIL.COM POLAR EXPORT
SM8516m
SM8516m |  |  |  | Cl Max: | 1.142 | at alpha= | 11 | deg
JavaFoil+Calcfoil stall+Eppler ext transition |  |  |  | L/D Max: | 164.357 | at alpha= | 8 | deg
Re: | 16000000 |  |  | Cd Min: | 0.00491 | at alpha= | 0 | deg
Mach: | 0 |  |  | Cl=0 at alpha= | -1.3814 | deg
|  |  |  | @ Cl=0.1, Cd= | 0.00493
|  |  |  | @ Cl=0.4, Cd= | 0.004992
|  |  |  | @ Cl=0.6, Cd= | 0.0052259
alpha (deg) | Cl | Cd | Cm | Cl/Cd
-15 | -0.434 | 0.10093 | -0.011 | -4.303
-14.5 | -0.453 | 0.09557 | -0.011 | -4.739
-14 | -0.471 | 0.09089 | -0.011 | -5.181
-13.5 | -0.489 | 0.08596 | -0.011 | -5.684
-13 | -0.505 | 0.08116 | -0.011 | -6.227
-12.5 | -0.522 | 0.07544 | -0.012 | -6.918
-12 | -0.536 | 0.07062 | -0.012 | -7.592
-11.5 | -0.552 | 0.06265 | -0.013 | -8.814
-11 | -0.566 | 0.05519 | -0.014 | -10.255
-10.5 | -0.617 | 0.02661 | -0.018 | -23.182
-10 | -0.686 | 0.01023 | -0.021 | -67.031
-9.5 | -0.681 | 0.00969 | -0.021 | -70.212
-9 | -0.67 | 0.00629 | -0.021 | -106.589
-8.5 | -0.654 | 0.00613 | -0.021 | -106.839
-8 | -0.633 | 0.00597 | -0.022 | -106.021
-7.5 | -0.607 | 0.00587 | -0.022 | -103.312
-7 | -0.575 | 0.00577 | -0.022 | -99.782
-6.5 | -0.539 | 0.00562 | -0.022 | -95.83
-6 | -0.498 | 0.00554 | -0.022 | -89.854
-5.5 | -0.452 | 0.00548 | -0.023 | -82.639
-5 | -0.404 | 0.0054 | -0.023 | -74.837
-4.5 | -0.353 | 0.00535 | -0.023 | -65.934
-4 | -0.299 | 0.0053 | -0.023 | -56.51
-3.5 | -0.244 | 0.00525 | -0.023 | -46.543
-3 | -0.188 | 0.0052 | -0.024 | -36.058
-2.5 | -0.13 | 0.00517 | -0.024 | -25.182
-2 | -0.072 | 0.00515 | -0.024 | -13.992
-1.5 | -0.014 | 0.00501 | -0.024 | -2.694
-1 | 0.045 | 0.00493 | -0.025 | 9.185
-0.5 | 0.104 | 0.00493 | -0.025 | 21.099
0 | 0.163 | 0.00491 | -0.025 | 33.235
0.5 | 0.222 | 0.00491 | -0.025 | 45.258
1 | 0.281 | 0.00491 | -0.026 | 57.164
1.5 | 0.34 | 0.00495 | -0.026 | 68.655
2 | 0.398 | 0.00499 | -0.026 | 79.75
2.5 | 0.457 | 0.00505 | -0.026 | 90.534
3 | 0.515 | 0.00509 | -0.027 | 101.165
3.5 | 0.573 | 0.00517 | -0.027 | 110.969
4 | 0.631 | 0.00529 | -0.027 | 119.227
4.5 | 0.688 | 0.00536 | -0.027 | 128.314
5 | 0.743 | 0.00546 | -0.028 | 136.118
5.5 | 0.798 | 0.00556 | -0.028 | 143.423
6 | 0.85 | 0.00569 | -0.028 | 149.346
6.5 | 0.9 | 0.00583 | -0.028 | 154.403
7 | 0.947 | 0.00596 | -0.029 | 158.892
7.5 | 0.991 | 0.00612 | -0.029 | 161.924
8 | 1.029 | 0.00626 | -0.029 | 164.357
8.5 | 1.063 | 0.01039 | -0.029 | 102.336
9 | 1.092 | 0.01076 | -0.03 | 101.475
9.5 | 1.115 | 0.01122 | -0.03 | 99.331
10 | 1.132 | 0.01184 | -0.03 | 95.607
10.5 | 1.14 | 0.01247 | -0.03 | 91.397
11 | 1.142 | 0.01248 | -0.031 | 91.478
11.5 | 1.137 | 0.01396 | -0.031 | 81.442
12 | 1.116 | 0.0149 | -0.031 | 74.891
12.5 | 1.088 | 0.0163 | -0.031 | 66.775
13 | 1.05 | 0.01889 | -0.031 | 55.594
13.5 | 1.003 | 0.02352 | -0.03 | 42.666
14 | 0.953 | 0.03056 | -0.029 | 31.189
14.5 | 0.903 | 0.03977 | -0.029 | 22.695
15 | 0.853 | 0.05073 | -0.028 | 16.811
15.5 | 0.801 | 0.06604 | -0.027 | 12.127
16 | 0.758 | 0.07683 | -0.026 | 9.864

## 130. Re 16M Mach 0.00 (2)
BIGFOIL.COM POLAR EXPORT
SM8516m
SM8516m |  |  |  | Cl Max: | 1.9641 | at alpha= | 18.5 | deg
XFOIL ncrit=9 |  |  |  | L/D Max: | 145.94 | at alpha= | 8.5 | deg
Re: | 16000000 |  |  | Cd Min: | 0.0432 | at alpha= | 20 | deg
Mach: | 0 |  |  | Cl=0 at alpha= | -1.3709 | deg
|  |  |  | @ Cl=0.1, Cd= | 0.0050298
|  |  |  | @ Cl=0.4, Cd= | 0.0048491
|  |  |  | @ Cl=0.6, Cd= | 0.0052619
alpha (deg) | Cl | Cd | Cm | Cl/Cd
-19.5 | -1.736 | 0.03621 | -0.0441 | -47.9426
-19 | -1.7551 | 0.02996 | -0.0448 | -58.5814
-18.5 | -1.754 | 0.02705 | -0.0405 | -64.8429
-18 | -1.7287 | 0.02485 | -0.0383 | -69.5654
-17.5 | -1.697 | 0.02292 | -0.0365 | -74.0401
-17 | -1.6605 | 0.02124 | -0.035 | -78.178
-16.5 | -1.6206 | 0.01973 | -0.0337 | -82.1389
-16 | -1.5782 | 0.01836 | -0.0326 | -85.9586
-15.5 | -1.5337 | 0.01712 | -0.0316 | -89.5853
-15 | -1.4877 | 0.01597 | -0.0307 | -93.1559
-14.5 | -1.4401 | 0.01492 | -0.0299 | -96.5214
-14 | -1.3915 | 0.01393 | -0.0292 | -99.8923
-13.5 | -1.3416 | 0.01304 | -0.0286 | -102.8834
-13 | -1.2909 | 0.01221 | -0.0281 | -105.7248
-12.5 | -1.2393 | 0.01147 | -0.0276 | -108.0471
-12 | -1.1871 | 0.01074 | -0.0272 | -110.5307
-11.5 | -1.1348 | 0.00995 | -0.0268 | -114.0503
-11 | -1.0824 | 0.00908 | -0.0263 | -119.207
-10.5 | -1.0282 | 0.00857 | -0.0261 | -119.9767
-10 | -0.9734 | 0.00814 | -0.026 | -119.5823
-9.5 | -0.9159 | 0.00774 | -0.0264 | -118.3333
-9 | -0.8643 | 0.0075 | -0.0253 | -115.24
-8.5 | -0.8095 | 0.00729 | -0.0251 | -111.0425
-8 | -0.754 | 0.00704 | -0.0249 | -107.1023
-7.5 | -0.6982 | 0.00682 | -0.0249 | -102.3754
-7 | -0.6422 | 0.0066 | -0.0248 | -97.303
-6.5 | -0.586 | 0.00634 | -0.0248 | -92.429
-6 | -0.5295 | 0.00612 | -0.0248 | -86.5196
-5.5 | -0.4728 | 0.00599 | -0.0249 | -78.9316
-5 | -0.4158 | 0.00587 | -0.025 | -70.8348
-4.5 | -0.3587 | 0.00574 | -0.0251 | -62.4913
-4 | -0.3016 | 0.00561 | -0.0252 | -53.7611
-3.5 | -0.2443 | 0.00554 | -0.0254 | -44.0975
-3 | -0.187 | 0.00545 | -0.0255 | -34.3119
-2.5 | -0.1296 | 0.00538 | -0.0257 | -24.0892
-2 | -0.0722 | 0.00532 | -0.0259 | -13.5714
-1.5 | -0.0148 | 0.00524 | -0.026 | -2.8244
-1 | 0.0425 | 0.00514 | -0.0262 | 8.2685
-0.5 | 0.0998 | 0.00503 | -0.0265 | 19.841
0 | 0.1573 | 0.00496 | -0.0267 | 31.7137
0.5 | 0.2146 | 0.00488 | -0.027 | 43.9754
1 | 0.2718 | 0.00484 | -0.0272 | 56.157
1.5 | 0.3291 | 0.00483 | -0.0275 | 68.1366
2 | 0.3864 | 0.00483 | -0.0278 | 80
2.5 | 0.4434 | 0.00491 | -0.028 | 90.3055
3.5 | 0.5568 | 0.00517 | -0.0284 | 107.6983
4 | 0.6132 | 0.00529 | -0.0286 | 115.9168
4.5 | 0.6695 | 0.00543 | -0.0288 | 123.2965
5 | 0.7255 | 0.00555 | -0.0289 | 130.7207
5.5 | 0.7802 | 0.00563 | -0.0287 | 138.579
6 | 0.8345 | 0.00582 | -0.0283 | 143.3849
6.5 | 0.8901 | 0.00617 | -0.0284 | 144.2626
7 | 0.9456 | 0.00652 | -0.0284 | 145.0307
7.5 | 1.0009 | 0.00688 | -0.0284 | 145.4797
8 | 1.0558 | 0.00725 | -0.0284 | 145.6276
8.5 | 1.1106 | 0.00761 | -0.0284 | 145.9396
9 | 1.1647 | 0.00805 | -0.0283 | 144.6832
9.5 | 1.2188 | 0.00844 | -0.0282 | 144.4076
10 | 1.2722 | 0.00889 | -0.0281 | 143.1046
10.5 | 1.3249 | 0.00943 | -0.0279 | 140.4984
11 | 1.3774 | 0.00993 | -0.0276 | 138.711
11.5 | 1.4295 | 0.01042 | -0.0274 | 137.1881
12 | 1.4808 | 0.01097 | -0.027 | 134.9863
12.5 | 1.5309 | 0.01164 | -0.0265 | 131.5206
13 | 1.5798 | 0.0124 | -0.0259 | 127.4032
14 | 1.6757 | 0.01391 | -0.0245 | 120.4673
14.5 | 1.7222 | 0.01469 | -0.0236 | 117.2362
15 | 1.7674 | 0.01552 | -0.0227 | 113.8789
15.5 | 1.8109 | 0.01643 | -0.0215 | 110.2191
16 | 1.8524 | 0.01742 | -0.0201 | 106.3375
16.5 | 1.891 | 0.01852 | -0.0184 | 102.1058
17 | 1.9252 | 0.01981 | -0.0162 | 97.1832
17.5 | 1.9521 | 0.02134 | -0.0131 | 91.4761
18 | 1.96 | 0.02328 | -0.0075 | 84.1924
18.5 | 1.9641 | 0.02617 | -0.0037 | 75.0516
19 | 1.9641 | 0.03027 | -0.0018 | 64.886
20 | 1.9464 | 0.0432 | -0.0039 | 45.0556

## 131. Re 16M Mach 0.10 (1)
BIGFOIL.COM POLAR EXPORT
SM8516m
SM8516m |  |  |  | Cl Max: | 1.134 | at alpha= | 10.5 | deg
JavaFoil+Calcfoil stall+Eppler ext transition |  |  |  | L/D Max: | 165.947 | at alpha= | 8 | deg
Re: | 16000000 |  |  | Cd Min: | 0.00485 | at alpha= | -0.5 | deg
Mach: | 0.1 |  |  | Cl=0 at alpha= | -1.3814 | deg
|  |  |  | @ Cl=0.1, Cd= | 0.0048525
|  |  |  | @ Cl=0.4, Cd= | 0.00491
|  |  |  | @ Cl=0.6, Cd= | 0.0051431
alpha (deg) | Cl | Cd | Cm | Cl/Cd
-14.5 | -0.412 | 0.09663 | -0.011 | -4.261
-14 | -0.433 | 0.09192 | -0.011 | -4.706
-13.5 | -0.453 | 0.08714 | -0.011 | -5.2
-13 | -0.473 | 0.08223 | -0.011 | -5.753
-12.5 | -0.492 | 0.07737 | -0.011 | -6.361
-12 | -0.51 | 0.07244 | -0.012 | -7.034
-11.5 | -0.525 | 0.06727 | -0.012 | -7.812
-11 | -0.543 | 0.05902 | -0.013 | -9.196
-10.5 | -0.568 | 0.04385 | -0.016 | -12.966
-10 | -0.668 | 0.01124 | -0.021 | -59.386
-9.5 | -0.669 | 0.00981 | -0.021 | -68.218
-9 | -0.662 | 0.00623 | -0.021 | -106.178
-8.5 | -0.648 | 0.00608 | -0.022 | -106.746
-8 | -0.63 | 0.00591 | -0.022 | -106.609
-7.5 | -0.605 | 0.00581 | -0.022 | -104.058
-7 | -0.575 | 0.00565 | -0.022 | -101.675
-6.5 | -0.539 | 0.00557 | -0.022 | -96.81
-6 | -0.499 | 0.00549 | -0.023 | -90.921
-5.5 | -0.454 | 0.00542 | -0.023 | -83.712
-5 | -0.405 | 0.00533 | -0.023 | -75.972
-4.5 | -0.354 | 0.00529 | -0.023 | -66.975
-4 | -0.301 | 0.00523 | -0.023 | -57.455
-3.5 | -0.245 | 0.00519 | -0.024 | -47.215
-3 | -0.189 | 0.00513 | -0.024 | -36.741
-2.5 | -0.131 | 0.0051 | -0.024 | -25.665
-2 | -0.072 | 0.00509 | -0.024 | -14.226
-1.5 | -0.014 | 0.00496 | -0.025 | -2.737
-1 | 0.045 | 0.00488 | -0.025 | 9.326
-0.5 | 0.105 | 0.00485 | -0.025 | 21.549
0 | 0.164 | 0.00486 | -0.025 | 33.763
0.5 | 0.223 | 0.00485 | -0.025 | 46.017
1 | 0.282 | 0.00486 | -0.026 | 58.134
1.5 | 0.341 | 0.00489 | -0.026 | 69.846
2 | 0.4 | 0.00491 | -0.026 | 81.607
2.5 | 0.459 | 0.00499 | -0.026 | 91.988
3 | 0.518 | 0.00504 | -0.027 | 102.701
3.5 | 0.576 | 0.00511 | -0.027 | 112.626
4 | 0.634 | 0.00519 | -0.027 | 122.164
4.5 | 0.691 | 0.00531 | -0.027 | 130.142
5 | 0.747 | 0.00541 | -0.028 | 138.022
5.5 | 0.801 | 0.00546 | -0.028 | 146.762
6 | 0.854 | 0.00564 | -0.028 | 151.284
6.5 | 0.904 | 0.00578 | -0.029 | 156.503
7 | 0.951 | 0.00591 | -0.029 | 160.841
7.5 | 0.994 | 0.00607 | -0.029 | 163.751
8 | 1.032 | 0.00622 | -0.029 | 165.947
8.5 | 1.065 | 0.01041 | -0.03 | 102.3
9 | 1.092 | 0.01086 | -0.03 | 100.541
9.5 | 1.114 | 0.01136 | -0.03 | 98.064
10 | 1.128 | 0.01197 | -0.03 | 94.267
10.5 | 1.134 | 0.01267 | -0.031 | 89.514
11 | 1.132 | 0.01265 | -0.031 | 89.512
11.5 | 1.123 | 0.01425 | -0.031 | 78.802
12 | 1.094 | 0.01537 | -0.031 | 71.183
12.5 | 1.058 | 0.01731 | -0.031 | 61.118
13 | 1.015 | 0.02039 | -0.03 | 49.77
13.5 | 0.96 | 0.02663 | -0.03 | 36.053
14 | 0.904 | 0.03546 | -0.029 | 25.504
14.5 | 0.849 | 0.04659 | -0.028 | 18.228
15 | 0.792 | 0.06194 | -0.027 | 12.787
15.5 | 0.742 | 0.07616 | -0.025 | 9.738

## 132. Re 16M Mach 0.10 (2)
BIGFOIL.COM POLAR EXPORT
SM8516m
SM8516m |  |  |  | Cl Max: | 1.9413 | at alpha= | 18 | deg
XFOIL ncrit=9 |  |  |  | L/D Max: | 145.664 | at alpha= | 8.5 | deg
Re: | 16000000 |  |  | Cd Min: | 0.04418 | at alpha= | -18.5 | deg
Mach: | 0.1 |  |  | Cl=0 at alpha= | -1.3709 | deg
|  |  |  | @ Cl=0.1, Cd= | 0.0050308
|  |  |  | @ Cl=0.4, Cd= | 0.0048458
|  |  |  | @ Cl=0.6, Cd= | 0.0052611
alpha (deg) | Cl | Cd | Cm | Cl/Cd
-18.5 | -1.626 | 0.04418 | -0.039 | -36.804
-18 | -1.6608 | 0.03294 | -0.0478 | -50.4189
-17.5 | -1.6744 | 0.0286 | -0.0438 | -58.5455
-17 | -1.6524 | 0.02575 | -0.0414 | -64.1709
-16.5 | -1.6217 | 0.02331 | -0.0394 | -69.571
-16 | -1.5845 | 0.02128 | -0.0376 | -74.4596
-15.5 | -1.5434 | 0.0195 | -0.0361 | -79.1487
-15 | -1.4994 | 0.0179 | -0.0347 | -83.7654
-14.5 | -1.4529 | 0.0165 | -0.0335 | -88.0545
-14 | -1.4049 | 0.0152 | -0.0324 | -92.4276
-13.5 | -1.3551 | 0.01408 | -0.0315 | -96.2429
-13 | -1.3042 | 0.01304 | -0.0306 | -100.0153
-12.5 | -1.2521 | 0.01214 | -0.0299 | -103.1384
-12 | -1.1994 | 0.01127 | -0.0292 | -106.4241
-11 | -1.0931 | 0.00946 | -0.0279 | -115.5497
-10.5 | -1.0385 | 0.00879 | -0.0275 | -118.1456
-10 | -0.983 | 0.00829 | -0.0272 | -118.5766
-9.5 | -0.9244 | 0.00786 | -0.0275 | -117.6081
-9 | -0.8722 | 0.0076 | -0.0263 | -114.7632
-8.5 | -0.8166 | 0.00738 | -0.0259 | -110.6504
-8 | -0.7604 | 0.00711 | -0.0256 | -106.948
-7.5 | -0.704 | 0.00688 | -0.0255 | -102.3256
-7 | -0.6473 | 0.00665 | -0.0254 | -97.3383
-6.5 | -0.5905 | 0.00639 | -0.0253 | -92.41
-6 | -0.5335 | 0.00614 | -0.0252 | -86.8893
-5.5 | -0.4762 | 0.00601 | -0.0252 | -79.2346
-5 | -0.4187 | 0.00588 | -0.0253 | -71.2075
-4.5 | -0.3612 | 0.00575 | -0.0254 | -62.8174
-4 | -0.3036 | 0.00562 | -0.0255 | -54.0214
-3.5 | -0.2459 | 0.00555 | -0.0256 | -44.3063
-3 | -0.1882 | 0.00545 | -0.0257 | -34.5321
-2.5 | -0.1304 | 0.00538 | -0.0259 | -24.2379
-2 | -0.0727 | 0.00532 | -0.026 | -13.6654
-1.5 | -0.0149 | 0.00525 | -0.0262 | -2.8381
-1 | 0.0428 | 0.00514 | -0.0264 | 8.3268
-0.5 | 0.1004 | 0.00503 | -0.0266 | 19.9602
0 | 0.1582 | 0.00497 | -0.0268 | 31.831
0.5 | 0.2158 | 0.00488 | -0.0271 | 44.2213
1 | 0.2735 | 0.00484 | -0.0274 | 56.5083
1.5 | 0.3311 | 0.00483 | -0.0276 | 68.5507
2 | 0.3887 | 0.00483 | -0.0279 | 80.4762
2.5 | 0.446 | 0.00491 | -0.0281 | 90.835
3 | 0.5032 | 0.00502 | -0.0284 | 100.239
3.5 | 0.5602 | 0.00517 | -0.0285 | 108.3559
4 | 0.617 | 0.0053 | -0.0287 | 116.4151
5 | 0.7301 | 0.00556 | -0.0289 | 131.3129
5.5 | 0.7851 | 0.00565 | -0.0287 | 138.9558
6 | 0.8399 | 0.00585 | -0.0283 | 143.5726
6.5 | 0.8961 | 0.0062 | -0.0283 | 144.5323
7 | 0.9521 | 0.00655 | -0.0283 | 145.3588
7.5 | 1.0079 | 0.00692 | -0.0282 | 145.6503
8 | 1.0633 | 0.00731 | -0.0282 | 145.4583
8.5 | 1.1187 | 0.00768 | -0.0281 | 145.6641
9 | 1.1734 | 0.00813 | -0.0279 | 144.3296
9.5 | 1.2281 | 0.00852 | -0.0277 | 144.1432
10 | 1.2821 | 0.00901 | -0.0275 | 142.2974
10.5 | 1.3354 | 0.00957 | -0.0271 | 139.5402
11 | 1.3888 | 0.01006 | -0.0268 | 138.0517
11.5 | 1.4416 | 0.01058 | -0.0264 | 136.2571
12 | 1.4934 | 0.0112 | -0.0259 | 133.3393
12.5 | 1.5438 | 0.01195 | -0.0252 | 129.1883
13 | 1.5932 | 0.01277 | -0.0243 | 124.7612
14 | 1.6907 | 0.0143 | -0.0225 | 118.2308
14.5 | 1.7377 | 0.01515 | -0.0214 | 114.6997
15 | 1.783 | 0.01607 | -0.0202 | 110.9521
15.5 | 1.8261 | 0.0171 | -0.0186 | 106.7895
16 | 1.866 | 0.01828 | -0.0167 | 102.0788
16.5 | 1.901 | 0.0197 | -0.0143 | 96.4975
17 | 1.9286 | 0.0214 | -0.011 | 90.1215
17.5 | 1.9377 | 0.02338 | -0.0054 | 82.8785
18 | 1.9413 | 0.0264 | -0.0013 | 73.5341
18.5 | 1.9404 | 0.03077 | 0.0005 | 63.0614

## 133. Re 16M Mach 0.25 (1)
BIGFOIL.COM POLAR EXPORT
SM8516m
SM8516m |  |  |  | Cl Max: | 1.095 | at alpha= | 9.5 | deg
JavaFoil+Calcfoil stall+Eppler ext transition |  |  |  | L/D Max: | 165.424 | at alpha= | 7.5 | deg
Re: | 16000000 |  |  | Cd Min: | 0.00475 | at alpha= | 0 | deg
Mach: | 0.25 |  |  | Cl=0 at alpha= | -1.3853 | deg
|  |  |  | @ Cl=0.1, Cd= | 0.0047912
|  |  |  | @ Cl=0.4, Cd= | 0.004849
|  |  |  | @ Cl=0.6, Cd= | 0.0948
alpha (deg) | Cl | Cd | Cm | Cl/Cd
-13.5 | -0.069 | 0.09137 | -0.011 | -0.76
-13 | -0.14 | 0.08778 | -0.011 | -1.598
-12.5 | -0.215 | 0.0835 | -0.011 | -2.58
-12 | -0.273 | 0.07758 | -0.011 | -3.524
-11.5 | -0.324 | 0.073 | -0.011 | -4.443
-11 | -0.37 | 0.06837 | -0.011 | -5.405
-10.5 | -0.409 | 0.06438 | -0.012 | -6.349
-10 | -0.441 | 0.05967 | -0.012 | -7.382
-9.5 | -0.467 | 0.05286 | -0.014 | -8.838
-9 | -0.579 | 0.0112 | -0.022 | -51.686
-8.5 | -0.596 | 0.00941 | -0.022 | -63.28
-8 | -0.594 | 0.00597 | -0.022 | -99.494
-7.5 | -0.584 | 0.00586 | -0.023 | -99.653
-7 | -0.564 | 0.00567 | -0.023 | -99.446
-6.5 | -0.536 | 0.00557 | -0.023 | -96.221
-6 | -0.501 | 0.00548 | -0.023 | -91.518
-5.5 | -0.459 | 0.00538 | -0.023 | -85.321
-5 | -0.412 | 0.00528 | -0.024 | -78.046
-4.5 | -0.361 | 0.00523 | -0.024 | -69.033
-4 | -0.307 | 0.00517 | -0.024 | -59.429
-3.5 | -0.251 | 0.00512 | -0.024 | -49.073
-3 | -0.193 | 0.00507 | -0.024 | -38.136
-2.5 | -0.134 | 0.00504 | -0.025 | -26.65
-2 | -0.074 | 0.00499 | -0.025 | -14.902
-1.5 | -0.014 | 0.00492 | -0.025 | -2.831
-1 | 0.047 | 0.0048 | -0.025 | 9.743
-0.5 | 0.107 | 0.00479 | -0.026 | 22.454
0 | 0.169 | 0.00475 | -0.026 | 35.47
0.5 | 0.229 | 0.00477 | -0.026 | 48.11
1 | 0.29 | 0.00479 | -0.026 | 60.507
1.5 | 0.351 | 0.0048 | -0.027 | 73.025
2 | 0.411 | 0.00486 | -0.027 | 84.705
2.5 | 0.472 | 0.00489 | -0.027 | 96.433
3 | 0.532 | 0.00498 | -0.027 | 106.76
3.5 | 0.592 | 0.00506 | -0.028 | 116.866
4 | 0.651 | 0.00515 | -0.028 | 126.364
4.5 | 0.71 | 0.00527 | -0.028 | 134.67
5 | 0.767 | 0.00531 | -0.028 | 144.279
5.5 | 0.822 | 0.00549 | -0.029 | 149.771
6 | 0.875 | 0.00561 | -0.029 | 155.85
6.5 | 0.924 | 0.0058 | -0.029 | 159.35
7 | 0.97 | 0.00591 | -0.03 | 164.011
7.5 | 1.01 | 0.00611 | -0.03 | 165.424
8 | 1.044 | 0.01039 | -0.03 | 100.47
8.5 | 1.07 | 0.01093 | -0.03 | 97.856
9 | 1.087 | 0.01143 | -0.031 | 95.06
9.5 | 1.095 | 0.01206 | -0.031 | 90.758
10 | 1.092 | 0.01291 | -0.031 | 84.625
10.5 | 1.074 | 0.01377 | -0.031 | 78.009
11 | 1.035 | 0.01487 | -0.031 | 69.62
11.5 | 0.974 | 0.01731 | -0.031 | 56.257
12 | 0.899 | 0.0217 | -0.03 | 41.443
12.5 | 0.804 | 0.03292 | -0.029 | 24.42
13 | 0.706 | 0.05036 | -0.027 | 14.017
13.5 | 0.613 | 0.06919 | -0.025 | 8.864
14 | 0.528 | 0.08347 | -0.023 | 6.326
14.5 | 0.444 | 0.0948 | -0.022 | 4.681

## 134. Re 16M Mach 0.25 (2)
BIGFOIL.COM POLAR EXPORT
SM8516m
SM8516m |  |  |  | Cl Max: | 1.8424 | at alpha= | 15.5 | deg
XFOIL ncrit=9 |  |  |  | L/D Max: | 145.884 | at alpha= | 8 | deg
Re: | 16000000 |  |  | Cd Min: | 0.20178 | at alpha= | -16.5 | deg
Mach: | 0.25 |  |  | Cl=0 at alpha= | -1.3708 | deg
|  |  |  | @ Cl=0.1, Cd= | 0.0050381
|  |  |  | @ Cl=0.4, Cd= | 0.00484
|  |  |  | @ Cl=0.6, Cd= | 0.0052535
alpha (deg) | Cl | Cd | Cm | Cl/Cd
-16.5 | -0.7724 | 0.20178 | 0.0631 | -3.8279
-16 | -0.7577 | 0.19444 | 0.0593 | -3.8968
-15.5 | -0.7433 | 0.18734 | 0.0557 | -3.9677
-14 | -0.8963 | 0.117 | 0.0201 | -7.6607
-13.5 | -0.9996 | 0.08961 | 0.002 | -11.155
-13 | -1.0817 | 0.0664 | -0.015 | -16.2907
-12.5 | -1.1211 | 0.043 | -0.0399 | -26.0721
-12 | -1.1895 | 0.02775 | -0.0432 | -42.8649
-11.5 | -1.1896 | 0.01778 | -0.0412 | -66.9066
-11 | -1.1473 | 0.01376 | -0.0388 | -83.3794
-10.5 | -1.0941 | 0.01149 | -0.0368 | -95.2219
-10 | -1.0366 | 0.01 | -0.0351 | -103.66
-9.5 | -0.9736 | 0.00899 | -0.0344 | -108.2981
-9 | -0.9175 | 0.0084 | -0.0322 | -109.2262
-8.5 | -0.8577 | 0.008 | -0.0309 | -107.2125
-8 | -0.7973 | 0.00758 | -0.03 | -105.1847
-7.5 | -0.7368 | 0.00727 | -0.0292 | -101.348
-7 | -0.6764 | 0.00697 | -0.0286 | -97.0445
-6.5 | -0.616 | 0.00671 | -0.0281 | -91.8033
-6 | -0.5559 | 0.00635 | -0.0276 | -87.5433
-5.5 | -0.4956 | 0.00613 | -0.0272 | -80.8483
-5 | -0.4353 | 0.00596 | -0.027 | -73.0369
-4 | -0.315 | 0.00568 | -0.0268 | -55.4577
-3 | -0.195 | 0.00549 | -0.0267 | -35.5191
-2.5 | -0.135 | 0.00542 | -0.0268 | -24.9077
-2 | -0.0752 | 0.00534 | -0.0269 | -14.0824
-1.5 | -0.0154 | 0.00527 | -0.027 | -2.9222
-1 | 0.0442 | 0.00516 | -0.0272 | 8.5659
-0.5 | 0.1037 | 0.00503 | -0.0274 | 20.6163
0 | 0.1634 | 0.00497 | -0.0276 | 32.8773
0.5 | 0.2229 | 0.00488 | -0.0278 | 45.6762
1 | 0.2824 | 0.00485 | -0.0281 | 58.2268
1.5 | 0.3419 | 0.00484 | -0.0283 | 70.6405
2 | 0.4014 | 0.00484 | -0.0285 | 82.9339
2.5 | 0.4608 | 0.00493 | -0.0287 | 93.4686
3 | 0.5199 | 0.00506 | -0.0289 | 102.747
3.5 | 0.579 | 0.0052 | -0.029 | 111.3462
4 | 0.6379 | 0.00535 | -0.0291 | 119.2336
4.5 | 0.6968 | 0.0055 | -0.0291 | 126.6909
5 | 0.7555 | 0.00564 | -0.029 | 133.9539
5.5 | 0.8124 | 0.00575 | -0.0284 | 141.287
6 | 0.8705 | 0.00599 | -0.028 | 145.3255
6.5 | 0.9293 | 0.00638 | -0.0277 | 145.6583
7 | 0.9881 | 0.00679 | -0.0274 | 145.5228
7.5 | 1.0469 | 0.00718 | -0.027 | 145.8078
8 | 1.1058 | 0.00758 | -0.0265 | 145.8839
8.5 | 1.1642 | 0.00807 | -0.026 | 144.2627
9 | 1.2228 | 0.00852 | -0.0253 | 143.5211
9.5 | 1.2807 | 0.00908 | -0.0245 | 141.0463
10 | 1.3386 | 0.00966 | -0.0236 | 138.5714
10.5 | 1.3964 | 0.01024 | -0.0226 | 136.3672
11 | 1.4534 | 0.01093 | -0.0214 | 132.9735
11.5 | 1.5091 | 0.01178 | -0.02 | 128.107
12 | 1.5637 | 0.01274 | -0.0183 | 122.7394
12.5 | 1.6182 | 0.01366 | -0.0165 | 118.4627
13 | 1.6712 | 0.01471 | -0.0144 | 113.6098
13.5 | 1.7216 | 0.01596 | -0.012 | 107.8697
14 | 1.7682 | 0.01746 | -0.0092 | 101.2715
14.5 | 1.8088 | 0.01929 | -0.0057 | 93.7688
15 | 1.839 | 0.02161 | -0.0012 | 85.0995
15.5 | 1.8424 | 0.0245 | 0.0058 | 75.2
16 | 1.8344 | 0.02931 | 0.0096 | 62.5861
16.5 | 1.8175 | 0.037 | 0.0085 | 49.1216
17 | 1.7879 | 0.04791 | 0.0034 | 37.3179
17.5 | 1.7448 | 0.06118 | -0.0034 | 28.5191
18 | 1.6904 | 0.07603 | -0.0109 | 22.2333
18.5 | 1.6269 | 0.09255 | -0.0194 | 17.5786
19 | 1.5589 | 0.11039 | -0.029 | 14.1218
19.5 | 1.485 | 0.13006 | -0.0402 | 11.4178
20 | 1.4123 | 0.15074 | -0.0529 | 9.3691

## 135. Re 16M Mach 0.50 (1)
BIGFOIL.COM POLAR EXPORT
SM8516m
SM8516m |  |  |  | Cl Max: | 1.157 | at alpha= | 20 | deg
JavaFoil+Calcfoil stall+Eppler ext transition |  |  |  | L/D Max: | 153.913 | at alpha= | 5.5 | deg
Re: | 16000000 |  |  | Cd Min: | 0.00486 | at alpha= | -0.5 | deg
Mach: | 0.5 |  |  | Cl=0 at alpha= | -1.3823 | deg
|  |  |  | @ Cl=0.1, Cd= | 0.0048718
|  |  |  | @ Cl=0.4, Cd= | 0.0049171
|  |  |  | @ Cl=0.6, Cd= | 0.00516
alpha (deg) | Cl | Cd | Cm | Cl/Cd
-20 | -1.009 | 0.16062 | -0.013 | -6.284
-19.5 | -0.988 | 0.14415 | -0.013 | -6.852
-19 | -0.956 | 0.14889 | -0.013 | -6.422
-18.5 | -0.936 | 0.12975 | -0.014 | -7.215
-18 | -0.904 | 0.133 | -0.013 | -6.798
-17.5 | -0.879 | 0.12559 | -0.013 | -6.995
-17 | -0.854 | 0.11592 | -0.014 | -7.367
-16.5 | -0.838 | 0.09855 | -0.015 | -8.5
-16 | -0.802 | 0.10377 | -0.014 | -7.728
-15.5 | -0.771 | 0.10382 | -0.013 | -7.427
-15 | -0.766 | 0.07706 | -0.016 | -9.937
-14.5 | -0.735 | 0.0759 | -0.016 | -9.686
-14 | -0.743 | 0.04685 | -0.019 | -15.856
-13.5 | -0.685 | 0.06539 | -0.017 | -10.474
-13 | -0.707 | 0.03124 | -0.02 | -22.64
-12.5 | -0.638 | 0.05304 | -0.018 | -12.028
-12 | -0.614 | 0.048 | -0.018 | -12.788
-11.5 | -0.611 | 0.03063 | -0.02 | -19.957
-11 | -0.553 | 0.04626 | -0.018 | -11.949
-10.5 | -0.599 | 0.01363 | -0.023 | -43.921
-10 | -0.549 | 0.01672 | -0.023 | -32.856
-9.5 | -0.462 | 0.04392 | -0.018 | -10.515
-9 | -0.513 | 0.01122 | -0.024 | -45.68
-8.5 | -0.479 | 0.01128 | -0.025 | -42.494
-8 | -0.446 | 0.01014 | -0.025 | -43.955
-7.5 | -0.412 | 0.00939 | -0.025 | -43.906
-7 | -0.379 | 0.00959 | -0.025 | -39.49
-6.5 | -0.345 | 0.00599 | -0.026 | -57.608
-6 | -0.312 | 0.00581 | -0.026 | -53.593
-5.5 | -0.278 | 0.00576 | -0.026 | -48.228
-5 | -0.392 | 0.00563 | -0.026 | -69.646
-4.5 | -0.375 | 0.00549 | -0.027 | -68.42
-4 | -0.331 | 0.00536 | -0.027 | -61.739
-3.5 | -0.276 | 0.00526 | -0.027 | -52.377
-3 | -0.214 | 0.00519 | -0.027 | -41.246
-2.5 | -0.149 | 0.00516 | -0.028 | -28.934
-2 | -0.083 | 0.00511 | -0.028 | -16.237
-1.5 | -0.016 | 0.00504 | -0.028 | -3.089
-1 | 0.052 | 0.0049 | -0.028 | 10.664
-0.5 | 0.12 | 0.00486 | -0.029 | 24.704
0 | 0.188 | 0.00486 | -0.029 | 38.783
0.5 | 0.256 | 0.00487 | -0.029 | 52.611
1 | 0.324 | 0.00489 | -0.03 | 66.3
1.5 | 0.392 | 0.00491 | -0.03 | 79.891
2 | 0.46 | 0.00497 | -0.03 | 92.489
2.5 | 0.527 | 0.00504 | -0.03 | 104.593
3 | 0.594 | 0.00515 | -0.031 | 115.28
3.5 | 0.66 | 0.00526 | -0.031 | 125.551
4 | 0.726 | 0.00538 | -0.031 | 134.921
4.5 | 0.79 | 0.00551 | -0.032 | 143.296
5 | 0.85 | 0.00569 | -0.032 | 149.462
5.5 | 0.906 | 0.00589 | -0.032 | 153.913
6 | 0.955 | 0.00999 | -0.032 | 95.547
6.5 | 0.99 | 0.01072 | -0.033 | 92.43
7 | 1.001 | 0.01148 | -0.033 | 87.163
7.5 | 0.953 | 0.01257 | -0.033 | 75.799
8 | 0.633 | 0.01372 | -0.034 | 46.107
8.5 | 0.659 | 0.01488 | -0.034 | 44.3
9 | 0.689 | 0.01541 | -0.034 | 44.712
9.5 | 0.712 | 0.01727 | -0.034 | 41.206
10 | 0.725 | 0.02128 | -0.033 | 34.093
10.5 | 0.768 | 0.01925 | -0.034 | 39.904
11 | 0.792 | 0.02125 | -0.034 | 37.286
11.5 | 0.818 | 0.02315 | -0.034 | 35.315
12 | 0.842 | 0.02553 | -0.034 | 32.98
12.5 | 0.87 | 0.02687 | -0.034 | 32.384
13 | 0.852 | 0.04697 | -0.031 | 18.149
13.5 | 0.848 | 0.06786 | -0.028 | 12.504
14 | 0.864 | 0.07994 | -0.027 | 10.804
14.5 | 0.896 | 0.08011 | -0.028 | 11.188
15 | 0.916 | 0.08993 | -0.027 | 10.183
15.5 | 0.915 | 0.12472 | -0.023 | 7.339
16 | 0.949 | 0.11961 | -0.025 | 7.934
16.5 | 0.981 | 0.11868 | -0.026 | 8.27
17 | 0.995 | 0.15046 | -0.024 | 6.611
17.5 | 1.027 | 0.14302 | -0.025 | 7.18
18 | 1.059 | 0.14076 | -0.026 | 7.52
18.5 | 1.076 | 0.16897 | -0.025 | 6.366
19 | 1.108 | 0.16165 | -0.026 | 6.852
19.5 | 1.13 | 0.18223 | -0.026 | 6.199
20 | 1.157 | 0.18553 | -0.027 | 6.237

## 136. Re 16M Mach 0.50 (2)
BIGFOIL.COM POLAR EXPORT
SM8516m
SM8516m |  |  |  | Cl Max: | 1.3566 | at alpha= | 8 | deg
XFOIL ncrit=9 |  |  |  | L/D Max: | 167.689 | at alpha= | 8 | deg
Re: | 16000000 |  |  | Cd Min: | 0.29256 | at alpha= | -20 | deg
Mach: | 0.5 |  |  | Cl=0 at alpha= | -1.3693 | deg
|  |  |  | @ Cl=0.1, Cd= | 0.0051365
|  |  |  | @ Cl=0.4, Cd= | 0.0048881
|  |  |  | @ Cl=0.6, Cd= | 0.0052602
alpha (deg) | Cl | Cd | Cm | Cl/Cd
-20 | -0.9509 | 0.29256 | 0.1127 | -3.2503
-19.5 | -0.9285 | 0.284 | 0.1073 | -3.2694
-19 | -0.9062 | 0.27522 | 0.102 | -3.2926
-18.5 | -0.8839 | 0.26623 | 0.0967 | -3.3201
-18 | -0.8619 | 0.25706 | 0.0915 | -3.3529
-17.5 | -0.8404 | 0.24758 | 0.0863 | -3.3945
-17 | -0.8198 | 0.23745 | 0.081 | -3.4525
-16.5 | -0.7987 | 0.2288 | 0.0761 | -3.4908
-16 | -0.7771 | 0.22102 | 0.0716 | -3.516
-15.5 | -0.756 | 0.21331 | 0.0673 | -3.5441
-15 | -0.7356 | 0.20509 | 0.0629 | -3.5867
-14.5 | -0.7162 | 0.19647 | 0.0585 | -3.6453
-14 | -0.6986 | 0.18727 | 0.0541 | -3.7304
-13.5 | -0.6827 | 0.17813 | 0.0499 | -3.8326
-13 | -0.6694 | 0.16825 | 0.0455 | -3.9786
-12.5 | -0.6585 | 0.15824 | 0.0412 | -4.1614
-12 | -0.6446 | 0.14999 | 0.0377 | -4.2976
-11.5 | -0.6307 | 0.1419 | 0.0342 | -4.4447
-11 | -0.6248 | 0.13211 | 0.0301 | -4.7294
-10.5 | -0.6157 | 0.1235 | 0.0265 | -4.9854
-10 | -0.6091 | 0.11454 | 0.0226 | -5.3178
-9.5 | -0.6062 | 0.10507 | 0.0183 | -5.7695
-9 | -0.6086 | 0.09586 | 0.0145 | -6.3488
-8.5 | -0.6097 | 0.08639 | 0.0094 | -7.0575
-8 | -0.6159 | 0.07611 | 0.0028 | -8.0922
-7.5 | -0.6233 | 0.06568 | -0.0057 | -9.49
-7 | -0.6193 | 0.05203 | -0.0249 | -11.9027
-6.5 | -0.6096 | 0.03761 | -0.0369 | -16.2085
-6 | -0.5962 | 0.02426 | -0.0412 | -24.5754
-5.5 | -0.5705 | 0.01262 | -0.0402 | -45.206
-5 | -0.5137 | 0.00758 | -0.0373 | -67.7704
-4.5 | -0.442 | 0.00639 | -0.035 | -69.1706
-4 | -0.3691 | 0.00603 | -0.0335 | -61.2106
-3.5 | -0.2973 | 0.0058 | -0.0325 | -51.2586
-3 | -0.2264 | 0.00565 | -0.0317 | -40.0708
-2.5 | -0.1563 | 0.00553 | -0.0312 | -28.264
-2 | -0.0868 | 0.00545 | -0.0309 | -15.9266
-1.5 | -0.0179 | 0.00538 | -0.0307 | -3.3271
-1 | 0.0506 | 0.00526 | -0.0307 | 9.6198
-0.5 | 0.1186 | 0.00509 | -0.0307 | 23.3006
0 | 0.1867 | 0.00501 | -0.0308 | 37.2655
0.5 | 0.2546 | 0.00492 | -0.0309 | 51.748
1 | 0.3226 | 0.00491 | -0.0311 | 65.7026
1.5 | 0.3908 | 0.00488 | -0.0312 | 80.082
2 | 0.459 | 0.00494 | -0.0312 | 92.915
2.5 | 0.5274 | 0.00505 | -0.0312 | 104.4356
3 | 0.5956 | 0.00525 | -0.031 | 113.4476
3.5 | 0.6644 | 0.00541 | -0.0307 | 122.8096
4 | 0.7335 | 0.00561 | -0.0301 | 130.7487
4.5 | 0.803 | 0.00582 | -0.0294 | 137.9725
5 | 0.8729 | 0.00601 | -0.0283 | 145.2413
5.5 | 0.9377 | 0.00621 | -0.0256 | 150.9984
6 | 1.0128 | 0.00673 | -0.0247 | 150.4903
6.5 | 1.0862 | 0.00722 | -0.0228 | 150.4432
7 | 1.1608 | 0.00776 | -0.0204 | 149.5876
7.5 | 1.2366 | 0.00842 | -0.0175 | 146.8646
8 | 1.3566 | 0.00809 | -0.0082 | 167.6885
8.5 | 1.3436 | 0.01516 | -0.0045 | 88.628
9 | 1.3307 | 0.02306 | 0.0036 | 57.706
9.5 | 1.299 | 0.03006 | 0.0085 | 43.2136
10 | 1.2664 | 0.04217 | -0.0004 | 30.0308
10.5 | 1.2352 | 0.05605 | -0.0109 | 22.0375
11 | 1.2029 | 0.06932 | -0.0187 | 17.3529
11.5 | 1.1719 | 0.08207 | -0.0253 | 14.2793
12 | 1.1435 | 0.09453 | -0.0313 | 12.0967
12.5 | 1.118 | 0.1068 | -0.0371 | 10.4682
13 | 1.0963 | 0.11903 | -0.0431 | 9.2103

## 137. Re 18M Mach 0.00 (1)
BIGFOIL.COM POLAR EXPORT
SM8516m
SM8516m |  |  |  | Cl Max: | 1.142 | at alpha= | 11 | deg
JavaFoil+Calcfoil stall+Eppler ext transition |  |  |  | L/D Max: | 165.987 | at alpha= | 8.5 | deg
Re: | 18000000 |  |  | Cd Min: | 0.00488 | at alpha= | 0 | deg
Mach: | 0 |  |  | Cl=0 at alpha= | -1.3814 | deg
|  |  |  | @ Cl=0.1, Cd= | 0.004892
|  |  |  | @ Cl=0.4, Cd= | 0.0049917
|  |  |  | @ Cl=0.6, Cd= | 0.0052065
alpha (deg) | Cl | Cd | Cm | Cl/Cd
-15 | -0.434 | 0.10069 | -0.011 | -4.314
-14.5 | -0.453 | 0.09457 | -0.011 | -4.794
-14 | -0.471 | 0.08998 | -0.011 | -5.239
-13.5 | -0.489 | 0.08491 | -0.011 | -5.762
-13 | -0.506 | 0.0802 | -0.011 | -6.31
-12.5 | -0.522 | 0.07488 | -0.012 | -6.977
-12 | -0.538 | 0.06909 | -0.012 | -7.783
-11.5 | -0.551 | 0.06327 | -0.013 | -8.714
-11 | -0.572 | 0.05075 | -0.015 | -11.272
-10.5 | -0.658 | 0.01415 | -0.02 | -46.496
-10 | -0.686 | 0.01004 | -0.021 | -68.34
-9.5 | -0.681 | 0.00951 | -0.021 | -71.549
-9 | -0.67 | 0.00622 | -0.021 | -107.709
-8.5 | -0.654 | 0.00604 | -0.021 | -108.327
-8 | -0.633 | 0.00594 | -0.022 | -106.667
-7.5 | -0.607 | 0.00584 | -0.022 | -103.927
-7 | -0.575 | 0.00572 | -0.022 | -100.648
-6.5 | -0.539 | 0.00558 | -0.022 | -96.573
-6 | -0.498 | 0.0055 | -0.022 | -90.586
-5.5 | -0.452 | 0.00545 | -0.023 | -83.017
-5 | -0.404 | 0.00536 | -0.023 | -75.387
-4.5 | -0.353 | 0.00531 | -0.023 | -66.472
-4 | -0.299 | 0.00526 | -0.023 | -56.933
-3.5 | -0.244 | 0.0052 | -0.023 | -46.926
-3 | -0.188 | 0.00517 | -0.024 | -36.319
-2.5 | -0.13 | 0.00513 | -0.024 | -25.376
-2 | -0.072 | 0.00511 | -0.024 | -14.085
-1.5 | -0.014 | 0.00502 | -0.024 | -2.692
-1 | 0.045 | 0.00492 | -0.025 | 9.191
-0.5 | 0.104 | 0.00489 | -0.025 | 21.271
0 | 0.163 | 0.00488 | -0.025 | 33.455
0.5 | 0.222 | 0.00488 | -0.025 | 45.545
1 | 0.281 | 0.00489 | -0.026 | 57.473
1.5 | 0.34 | 0.00493 | -0.026 | 68.954
2 | 0.398 | 0.00499 | -0.026 | 79.865
2.5 | 0.457 | 0.00504 | -0.026 | 90.559
3 | 0.515 | 0.00509 | -0.027 | 101.226
3.5 | 0.573 | 0.00516 | -0.027 | 111.078
4 | 0.631 | 0.00526 | -0.027 | 119.829
4.5 | 0.688 | 0.00533 | -0.027 | 128.941
5 | 0.743 | 0.00545 | -0.028 | 136.384
5.5 | 0.798 | 0.00556 | -0.028 | 143.573
6 | 0.85 | 0.00568 | -0.028 | 149.761
6.5 | 0.9 | 0.00582 | -0.028 | 154.724
7 | 0.947 | 0.006 | -0.029 | 157.914
7.5 | 0.991 | 0.0061 | -0.029 | 162.477
8 | 1.029 | 0.00625 | -0.029 | 164.825
8.5 | 1.063 | 0.00641 | -0.029 | 165.987
9 | 1.092 | 0.01069 | -0.03 | 102.153
9.5 | 1.115 | 0.01113 | -0.03 | 100.179
10 | 1.132 | 0.01161 | -0.03 | 97.477
10.5 | 1.14 | 0.01228 | -0.03 | 92.83
11 | 1.142 | 0.01226 | -0.031 | 93.126
11.5 | 1.137 | 0.01373 | -0.031 | 82.765
12 | 1.118 | 0.01464 | -0.031 | 76.335
12.5 | 1.089 | 0.01603 | -0.031 | 67.951
13 | 1.054 | 0.01814 | -0.031 | 58.085
13.5 | 1.009 | 0.02218 | -0.03 | 45.481
14 | 0.959 | 0.02852 | -0.03 | 33.624
14.5 | 0.908 | 0.03708 | -0.029 | 24.492
15 | 0.853 | 0.05052 | -0.028 | 16.882
15.5 | 0.803 | 0.06455 | -0.027 | 12.433
16 | 0.762 | 0.07329 | -0.026 | 10.392

## 138. Re 18M Mach 0.00 (2)
BIGFOIL.COM POLAR EXPORT
SM8516m
SM8516m |  |  |  | Cl Max: | 1.979 | at alpha= | 19.5 | deg
XFOIL ncrit=9 |  |  |  | L/D Max: | 148.583 | at alpha= | 8.5 | deg
Re: | 18000000 |  |  | Cd Min: | 0.03992 | at alpha= | 20 | deg
Mach: | 0 |  |  | Cl=0 at alpha= | -1.3702 | deg
|  |  |  | @ Cl=0.1, Cd= | 0.0049998
|  |  |  | @ Cl=0.4, Cd= | 0.0048613
|  |  |  | @ Cl=0.6, Cd= | 0.0052812
alpha (deg) | Cl | Cd | Cm | Cl/Cd
-20 | -1.7711 | 0.03773 | -0.0435 | -46.9414
-19.5 | -1.7898 | 0.03065 | -0.0462 | -58.3948
-19 | -1.7972 | 0.02732 | -0.0418 | -65.7833
-18.5 | -1.7755 | 0.02504 | -0.0393 | -70.9065
-18 | -1.745 | 0.02315 | -0.0373 | -75.378
-17.5 | -1.7097 | 0.02146 | -0.0357 | -79.6692
-17 | -1.6707 | 0.01996 | -0.0343 | -83.7024
-16.5 | -1.629 | 0.01861 | -0.0331 | -87.5336
-16 | -1.5852 | 0.01737 | -0.032 | -91.2608
-15.5 | -1.5396 | 0.01624 | -0.0311 | -94.803
-15 | -1.4926 | 0.01519 | -0.0302 | -98.262
-14.5 | -1.4443 | 0.01422 | -0.0295 | -101.5682
-14 | -1.395 | 0.01332 | -0.0289 | -104.7297
-13.5 | -1.3446 | 0.0125 | -0.0283 | -107.568
-13 | -1.2935 | 0.01173 | -0.0278 | -110.2728
-12.5 | -1.2415 | 0.01103 | -0.0274 | -112.5567
-12 | -1.189 | 0.01036 | -0.027 | -114.7683
-11.5 | -1.1359 | 0.00975 | -0.0267 | -116.5026
-11 | -1.0834 | 0.00888 | -0.0262 | -122.0045
-10.5 | -1.0292 | 0.00835 | -0.026 | -123.2575
-10 | -0.9717 | 0.00792 | -0.0264 | -122.6894
-9.5 | -0.9202 | 0.00763 | -0.0254 | -120.6029
-9 | -0.866 | 0.00738 | -0.025 | -117.3442
-8.5 | -0.8106 | 0.00715 | -0.0249 | -113.3706
-8 | -0.755 | 0.00692 | -0.0248 | -109.104
-7.5 | -0.699 | 0.00672 | -0.0248 | -104.0179
-6.5 | -0.5864 | 0.00631 | -0.0248 | -92.9319
-6 | -0.53 | 0.00605 | -0.0248 | -87.6033
-5.5 | -0.4732 | 0.00591 | -0.0249 | -80.0677
-5 | -0.4162 | 0.0058 | -0.025 | -71.7586
-4.5 | -0.359 | 0.00568 | -0.0251 | -63.2042
-4 | -0.3019 | 0.00556 | -0.0252 | -54.2986
-3.5 | -0.2446 | 0.00548 | -0.0254 | -44.635
-3 | -0.1872 | 0.00538 | -0.0255 | -34.7955
-2.5 | -0.1298 | 0.00532 | -0.0257 | -24.3985
-2 | -0.0723 | 0.00526 | -0.0259 | -13.7452
-1.5 | -0.0149 | 0.0052 | -0.0261 | -2.8654
-1 | 0.0425 | 0.00512 | -0.0263 | 8.3008
-0.5 | 0.0998 | 0.005 | -0.0265 | 19.96
0 | 0.1573 | 0.00493 | -0.0267 | 31.9067
0.5 | 0.2146 | 0.00486 | -0.027 | 44.1564
1 | 0.2719 | 0.00483 | -0.0273 | 56.294
1.5 | 0.3293 | 0.00482 | -0.0275 | 68.3195
2 | 0.3865 | 0.00484 | -0.0278 | 79.8554
2.5 | 0.4435 | 0.00493 | -0.028 | 89.9594
3 | 0.5005 | 0.00502 | -0.0283 | 99.7012
3.5 | 0.557 | 0.00519 | -0.0285 | 107.3218
4 | 0.6136 | 0.00531 | -0.0287 | 115.5556
4.5 | 0.67 | 0.00545 | -0.0288 | 122.9358
5 | 0.7262 | 0.00558 | -0.029 | 130.1434
5.5 | 0.7818 | 0.00572 | -0.029 | 136.6783
6 | 0.8349 | 0.00579 | -0.0284 | 144.1969
6.5 | 0.8908 | 0.00606 | -0.0285 | 146.9967
7 | 0.9463 | 0.0064 | -0.0285 | 147.8594
7.5 | 1.0016 | 0.00675 | -0.0286 | 148.3852
8 | 1.0566 | 0.00712 | -0.0286 | 148.3989
8.5 | 1.1114 | 0.00748 | -0.0285 | 148.5829
9 | 1.1657 | 0.0079 | -0.0285 | 147.557
9.5 | 1.2199 | 0.00827 | -0.0284 | 147.5091
10 | 1.2733 | 0.00873 | -0.0283 | 145.8534
10.5 | 1.3261 | 0.00925 | -0.028 | 143.3622
11.5 | 1.4311 | 0.0102 | -0.0276 | 140.3039
12 | 1.4825 | 0.01075 | -0.0273 | 137.907
12.5 | 1.5326 | 0.01143 | -0.0268 | 134.0857
13 | 1.5817 | 0.01217 | -0.0262 | 129.9671
14 | 1.6787 | 0.01356 | -0.0249 | 123.7979
14.5 | 1.7256 | 0.01432 | -0.0241 | 120.5028
15 | 1.7713 | 0.01513 | -0.0231 | 117.072
15.5 | 1.8153 | 0.016 | -0.022 | 113.4562
16 | 1.8573 | 0.01697 | -0.0207 | 109.4461
16.5 | 1.8964 | 0.01806 | -0.019 | 105.0055
17 | 1.9308 | 0.01938 | -0.0168 | 99.6285
17.5 | 1.9591 | 0.02091 | -0.014 | 93.692
18 | 1.9698 | 0.02271 | -0.0085 | 86.7371
18.5 | 1.9717 | 0.02558 | -0.0041 | 77.0797
19 | 1.9781 | 0.02895 | -0.002 | 68.3282
19.5 | 1.979 | 0.0336 | -0.0015 | 58.8988
20 | 1.972 | 0.03992 | -0.0027 | 49.3988

## 139. Re 18M Mach 0.10 (1)
BIGFOIL.COM POLAR EXPORT
SM8516m
SM8516m |  |  |  | Cl Max: | 1.134 | at alpha= | 10.5 | deg
JavaFoil+Calcfoil stall+Eppler ext transition |  |  |  | L/D Max: | 166.486 | at alpha= | 8 | deg
Re: | 18000000 |  |  | Cd Min: | 0.00481 | at alpha= | -0.5 | deg
Mach: | 0.1 |  |  | Cl=0 at alpha= | -1.3814 | deg
|  |  |  | @ Cl=0.1, Cd= | 0.004815
|  |  |  | @ Cl=0.4, Cd= | 0.00493
|  |  |  | @ Cl=0.6, Cd= | 0.0051514
alpha (deg) | Cl | Cd | Cm | Cl/Cd
-15 | -0.391 | 0.10092 | -0.011 | -3.876
-14.5 | -0.412 | 0.09655 | -0.011 | -4.266
-14 | -0.433 | 0.09113 | -0.011 | -4.751
-13.5 | -0.454 | 0.08634 | -0.011 | -5.254
-13 | -0.474 | 0.08132 | -0.011 | -5.825
-12.5 | -0.493 | 0.07642 | -0.012 | -6.448
-12 | -0.511 | 0.07127 | -0.012 | -7.164
-11.5 | -0.527 | 0.06575 | -0.013 | -8.015
-11 | -0.547 | 0.05594 | -0.014 | -9.769
-10.5 | -0.57 | 0.04308 | -0.016 | -13.223
-10 | -0.671 | 0.011 | -0.021 | -60.998
-9.5 | -0.669 | 0.00966 | -0.021 | -69.302
-9 | -0.662 | 0.00617 | -0.021 | -107.17
-8.5 | -0.649 | 0.00599 | -0.022 | -108.204
-8 | -0.63 | 0.00587 | -0.022 | -107.242
-7.5 | -0.605 | 0.00578 | -0.022 | -104.677
-7 | -0.575 | 0.00566 | -0.022 | -101.431
-6.5 | -0.539 | 0.00552 | -0.022 | -97.593
-6 | -0.499 | 0.00544 | -0.023 | -91.672
-5.5 | -0.454 | 0.00539 | -0.023 | -84.141
-5 | -0.405 | 0.0053 | -0.023 | -76.522
-4.5 | -0.354 | 0.00524 | -0.023 | -67.552
-4 | -0.301 | 0.00519 | -0.023 | -57.9
-3.5 | -0.245 | 0.00515 | -0.024 | -47.616
-3 | -0.189 | 0.00509 | -0.024 | -37.022
-2.5 | -0.131 | 0.00506 | -0.024 | -25.867
-2 | -0.072 | 0.00505 | -0.024 | -14.324
-1.5 | -0.014 | 0.00494 | -0.025 | -2.745
-1 | 0.045 | 0.00487 | -0.025 | 9.329
-0.5 | 0.105 | 0.00481 | -0.025 | 21.739
0 | 0.164 | 0.00482 | -0.025 | 34
0.5 | 0.223 | 0.00484 | -0.025 | 46.087
1 | 0.282 | 0.00483 | -0.026 | 58.464
1.5 | 0.341 | 0.00487 | -0.026 | 70.153
2 | 0.4 | 0.00493 | -0.026 | 81.21
2.5 | 0.459 | 0.00499 | -0.026 | 92.029
3 | 0.518 | 0.00504 | -0.027 | 102.777
3.5 | 0.576 | 0.00511 | -0.027 | 112.804
4 | 0.634 | 0.00521 | -0.027 | 121.562
4.5 | 0.691 | 0.00528 | -0.027 | 130.954
5 | 0.747 | 0.00539 | -0.028 | 138.645
5.5 | 0.801 | 0.0055 | -0.028 | 145.676
6 | 0.854 | 0.00563 | -0.028 | 151.716
6.5 | 0.904 | 0.00576 | -0.029 | 156.86
7 | 0.951 | 0.0059 | -0.029 | 161.158
7.5 | 0.994 | 0.00605 | -0.029 | 164.334
8 | 1.032 | 0.0062 | -0.029 | 166.486
8.5 | 1.065 | 0.01032 | -0.03 | 103.234
9 | 1.092 | 0.01078 | -0.03 | 101.29
9.5 | 1.114 | 0.01124 | -0.03 | 99.055
10 | 1.128 | 0.01175 | -0.03 | 96.064
10.5 | 1.134 | 0.01244 | -0.031 | 91.124
11 | 1.132 | 0.01242 | -0.031 | 91.155
11.5 | 1.123 | 0.01398 | -0.031 | 80.339
12 | 1.097 | 0.015 | -0.031 | 73.125
12.5 | 1.062 | 0.01668 | -0.031 | 63.649
13 | 1.017 | 0.01975 | -0.031 | 51.521
13.5 | 0.966 | 0.02492 | -0.03 | 38.767
14 | 0.906 | 0.03474 | -0.029 | 26.069
14.5 | 0.851 | 0.04557 | -0.028 | 18.669
15 | 0.797 | 0.05838 | -0.027 | 13.65
15.5 | 0.745 | 0.07259 | -0.026 | 10.27

## 140. Re 18M Mach 0.10 (2)
BIGFOIL.COM POLAR EXPORT
SM8516m
SM8516m |  |  |  | Cl Max: | 1.9589 | at alpha= | 19 | deg
XFOIL ncrit=9 |  |  |  | L/D Max: | 148.557 | at alpha= | 7.5 | deg
Re: | 18000000 |  |  | Cd Min: | 0.0501 | at alpha= | 20 | deg
Mach: | 0.1 |  |  | Cl=0 at alpha= | -1.37 | deg
|  |  |  | @ Cl=0.1, Cd= | 0.0050008
|  |  |  | @ Cl=0.4, Cd= | 0.0048656
|  |  |  | @ Cl=0.6, Cd= | 0.0052834
alpha (deg) | Cl | Cd | Cm | Cl/Cd
-19 | -1.6561 | 0.04775 | -0.0363 | -34.6827
-18.5 | -1.706 | 0.03314 | -0.0489 | -51.4786
-18 | -1.7194 | 0.02889 | -0.0455 | -59.5154
-17.5 | -1.7022 | 0.02594 | -0.0427 | -65.6207
-17 | -1.6723 | 0.02359 | -0.0405 | -70.8902
-16.5 | -1.6365 | 0.02155 | -0.0386 | -75.9397
-16 | -1.596 | 0.01978 | -0.037 | -80.6876
-15.5 | -1.5525 | 0.01822 | -0.0355 | -85.2086
-15 | -1.5067 | 0.01681 | -0.0342 | -89.6312
-14.5 | -1.4589 | 0.01556 | -0.0331 | -93.7596
-14 | -1.4097 | 0.0144 | -0.0321 | -97.8958
-13.5 | -1.3591 | 0.01338 | -0.0311 | -101.577
-13 | -1.3075 | 0.01244 | -0.0303 | -105.1045
-12.5 | -1.2549 | 0.01162 | -0.0296 | -107.9948
-12 | -1.2017 | 0.01082 | -0.029 | -111.0628
-11.5 | -1.1478 | 0.01012 | -0.0284 | -113.419
-10.5 | -1.0395 | 0.00858 | -0.0274 | -121.1538
-10 | -0.9814 | 0.00807 | -0.0276 | -121.6109
-9.5 | -0.9289 | 0.00774 | -0.0265 | -120.0129
-9 | -0.8739 | 0.00747 | -0.026 | -116.988
-8.5 | -0.8178 | 0.00723 | -0.0257 | -113.112
-8 | -0.7614 | 0.00699 | -0.0255 | -108.927
-7.5 | -0.7048 | 0.00677 | -0.0254 | -104.1064
-7 | -0.648 | 0.00655 | -0.0253 | -98.9313
-6.5 | -0.5909 | 0.00635 | -0.0252 | -93.0551
-6 | -0.534 | 0.00608 | -0.0252 | -87.8289
-5.5 | -0.4766 | 0.00593 | -0.0252 | -80.371
-4.5 | -0.3615 | 0.0057 | -0.0254 | -63.4211
-4 | -0.3039 | 0.00557 | -0.0254 | -54.5601
-3 | -0.1884 | 0.00539 | -0.0257 | -34.9536
-2.5 | -0.1306 | 0.00533 | -0.0259 | -24.5028
-2 | -0.0728 | 0.00526 | -0.026 | -13.8403
-1.5 | -0.015 | 0.0052 | -0.0262 | -2.8846
-1 | 0.0427 | 0.00512 | -0.0264 | 8.3398
-0.5 | 0.1004 | 0.005 | -0.0266 | 20.08
0 | 0.1582 | 0.00493 | -0.0269 | 32.0892
0.5 | 0.2159 | 0.00486 | -0.0271 | 44.4239
1 | 0.2735 | 0.00483 | -0.0274 | 56.6253
1.5 | 0.3312 | 0.00482 | -0.0276 | 68.7137
2 | 0.3888 | 0.00485 | -0.0279 | 80.1649
2.5 | 0.4462 | 0.00493 | -0.0281 | 90.5071
3 | 0.5035 | 0.00503 | -0.0284 | 100.0994
3.5 | 0.5604 | 0.0052 | -0.0285 | 107.7692
4 | 0.6174 | 0.00532 | -0.0287 | 116.0526
4.5 | 0.6742 | 0.00545 | -0.0289 | 123.7064
5 | 0.7307 | 0.0056 | -0.029 | 130.4821
5.5 | 0.7868 | 0.00573 | -0.029 | 137.3124
6 | 0.8402 | 0.00581 | -0.0283 | 144.6127
6.5 | 0.8967 | 0.00609 | -0.0284 | 147.2414
7 | 0.9528 | 0.00644 | -0.0284 | 147.9503
7.5 | 1.0087 | 0.00679 | -0.0284 | 148.5567
8 | 1.0642 | 0.00717 | -0.0283 | 148.424
8.5 | 1.1195 | 0.00755 | -0.0282 | 148.2781
9 | 1.1745 | 0.00796 | -0.0281 | 147.5503
9.5 | 1.2293 | 0.00836 | -0.0279 | 147.0455
10 | 1.2832 | 0.00886 | -0.0276 | 144.8307
10.5 | 1.3369 | 0.00936 | -0.0273 | 142.8312
11 | 1.3904 | 0.00984 | -0.027 | 141.3008
11.5 | 1.4433 | 0.01036 | -0.0266 | 139.3147
12 | 1.495 | 0.011 | -0.0261 | 135.9091
12.5 | 1.5457 | 0.01173 | -0.0254 | 131.7732
13.5 | 1.6454 | 0.01317 | -0.0239 | 124.9355
14 | 1.694 | 0.01393 | -0.023 | 121.608
14.5 | 1.7414 | 0.01476 | -0.0219 | 117.981
15 | 1.7872 | 0.01566 | -0.0207 | 114.1252
15.5 | 1.8307 | 0.01667 | -0.0192 | 109.82
16 | 1.8709 | 0.01787 | -0.0173 | 104.695
16.5 | 1.9062 | 0.0193 | -0.0149 | 98.7668
17 | 1.9356 | 0.02095 | -0.0118 | 92.3914
17.5 | 1.9472 | 0.02284 | -0.0063 | 85.2539
19 | 1.9589 | 0.03397 | 0.0008 | 57.6656
19.5 | 1.9497 | 0.04081 | -0.0008 | 47.7751
20 | 1.9268 | 0.0501 | -0.0043 | 38.4591

## 141. Re 18M Mach 0.25 (1)
BIGFOIL.COM POLAR EXPORT
SM8516m
SM8516m |  |  |  | Cl Max: | 1.095 | at alpha= | 9.5 | deg
JavaFoil+Calcfoil stall+Eppler ext transition |  |  |  | L/D Max: | 166.069 | at alpha= | 7.5 | deg
Re: | 18000000 |  |  | Cd Min: | 0.00476 | at alpha= | 1 | deg
Mach: | 0.25 |  |  | Cl=0 at alpha= | -1.3853 | deg
|  |  |  | @ Cl=0.1, Cd= | 0.0047712
|  |  |  | @ Cl=0.4, Cd= | 0.0048345
|  |  |  | @ Cl=0.6, Cd= | 0.09241
alpha (deg) | Cl | Cd | Cm | Cl/Cd
-13.5 | -0.069 | 0.09069 | -0.011 | -0.766
-13 | -0.14 | 0.08759 | -0.011 | -1.601
-12.5 | -0.215 | 0.08278 | -0.011 | -2.603
-12 | -0.273 | 0.07748 | -0.011 | -3.53
-11.5 | -0.325 | 0.07231 | -0.011 | -4.488
-11 | -0.37 | 0.06777 | -0.012 | -5.458
-10.5 | -0.409 | 0.06364 | -0.012 | -6.431
-10 | -0.441 | 0.05868 | -0.013 | -7.523
-9.5 | -0.471 | 0.05014 | -0.014 | -9.385
-9 | -0.578 | 0.01114 | -0.022 | -51.906
-8.5 | -0.596 | 0.00925 | -0.022 | -64.4
-8 | -0.594 | 0.00596 | -0.022 | -99.711
-7.5 | -0.584 | 0.00577 | -0.023 | -101.252
-7 | -0.564 | 0.00564 | -0.023 | -100.122
-6.5 | -0.536 | 0.00552 | -0.023 | -97.141
-6 | -0.501 | 0.00544 | -0.023 | -92.053
-5.5 | -0.459 | 0.00533 | -0.023 | -86.161
-5 | -0.412 | 0.00523 | -0.024 | -78.72
-4.5 | -0.361 | 0.00519 | -0.024 | -69.652
-4 | -0.307 | 0.00513 | -0.024 | -59.928
-3.5 | -0.251 | 0.00508 | -0.024 | -49.523
-3 | -0.193 | 0.00503 | -0.024 | -38.446
-2.5 | -0.134 | 0.005 | -0.025 | -26.875
-2 | -0.074 | 0.00497 | -0.025 | -14.961
-1.5 | -0.014 | 0.0049 | -0.025 | -2.848
-1 | 0.047 | 0.00478 | -0.025 | 9.778
-0.5 | 0.107 | 0.00477 | -0.026 | 22.538
0 | 0.169 | 0.00477 | -0.026 | 35.299
0.5 | 0.229 | 0.00477 | -0.026 | 48.126
1 | 0.29 | 0.00476 | -0.026 | 60.907
1.5 | 0.351 | 0.00481 | -0.027 | 72.884
2 | 0.411 | 0.00484 | -0.027 | 84.908
2.5 | 0.472 | 0.00492 | -0.027 | 95.879
3 | 0.532 | 0.00498 | -0.027 | 106.883
3.5 | 0.592 | 0.00505 | -0.028 | 117.163
4 | 0.651 | 0.00512 | -0.028 | 127.177
4.5 | 0.71 | 0.00523 | -0.028 | 135.656
5 | 0.767 | 0.00535 | -0.028 | 143.36
5.5 | 0.822 | 0.00546 | -0.029 | 150.508
6 | 0.875 | 0.00559 | -0.029 | 156.337
6.5 | 0.924 | 0.00577 | -0.029 | 160.268
7 | 0.97 | 0.00589 | -0.03 | 164.508
7.5 | 1.01 | 0.00608 | -0.03 | 166.069
8 | 1.044 | 0.01029 | -0.03 | 101.446
8.5 | 1.07 | 0.01081 | -0.03 | 98.994
9 | 1.087 | 0.01133 | -0.031 | 95.902
9.5 | 1.095 | 0.01194 | -0.031 | 91.678
10 | 1.092 | 0.01264 | -0.031 | 86.423
10.5 | 1.074 | 0.0135 | -0.031 | 79.551
11 | 1.036 | 0.01461 | -0.031 | 70.917
11.5 | 0.978 | 0.0167 | -0.031 | 58.556
12 | 0.901 | 0.02116 | -0.031 | 42.573
12.5 | 0.81 | 0.03044 | -0.029 | 26.617
13 | 0.711 | 0.04687 | -0.027 | 15.178
13.5 | 0.617 | 0.06567 | -0.025 | 9.397
14 | 0.531 | 0.08015 | -0.024 | 6.621
14.5 | 0.445 | 0.09241 | -0.022 | 4.816

## 142. Re 18M Mach 0.25 (2)
BIGFOIL.COM POLAR EXPORT
SM8516m
SM8516m |  |  |  | Cl Max: | 1.8629 | at alpha= | 15.5 | deg
XFOIL ncrit=9 |  |  |  | L/D Max: | 148.55 | at alpha= | 8 | deg
Re: | 18000000 |  |  | Cd Min: | 0.20098 | at alpha= | -16.5 | deg
Mach: | 0.25 |  |  | Cl=0 at alpha= | -1.3702 | deg
|  |  |  | @ Cl=0.1, Cd= | 0.0050175
|  |  |  | @ Cl=0.4, Cd= | 0.0048492
|  |  |  | @ Cl=0.6, Cd= | 0.0052893
alpha (deg) | Cl | Cd | Cm | Cl/Cd
-16.5 | -0.7744 | 0.20098 | 0.0629 | -3.8531
-16 | -0.7591 | 0.19394 | 0.0592 | -3.9141
-15.5 | -0.7446 | 0.18691 | 0.0556 | -3.9837
-15 | -0.7308 | 0.17975 | 0.0521 | -4.0656
-14 | -0.7637 | 0.14726 | 0.0377 | -5.1861
-13.5 | -0.7219 | 0.14883 | 0.0386 | -4.8505
-13 | -1.0526 | 0.07187 | -0.0105 | -14.6459
-12.5 | -1.1157 | 0.04358 | -0.0392 | -25.6012
-12 | -1.1666 | 0.03106 | -0.0426 | -37.5596
-11.5 | -1.185 | 0.01859 | -0.0413 | -63.7439
-11 | -1.1477 | 0.01373 | -0.0388 | -83.5907
-10.5 | -1.0951 | 0.01132 | -0.0367 | -96.7403
-10 | -1.0365 | 0.00976 | -0.0353 | -106.1988
-9.5 | -0.9785 | 0.00885 | -0.0334 | -110.565
-9 | -0.9198 | 0.00824 | -0.0318 | -111.6262
-8.5 | -0.8592 | 0.00781 | -0.0307 | -110.0128
-8 | -0.7986 | 0.00743 | -0.0298 | -107.4832
-7.5 | -0.7378 | 0.00713 | -0.0291 | -103.4783
-7 | -0.6772 | 0.00684 | -0.0285 | -99.0058
-6.5 | -0.6167 | 0.00659 | -0.028 | -93.5812
-6 | -0.5564 | 0.00629 | -0.0275 | -88.4579
-5.5 | -0.4961 | 0.00606 | -0.0272 | -81.8647
-5 | -0.4357 | 0.00588 | -0.027 | -74.0986
-4.5 | -0.3754 | 0.00576 | -0.0269 | -65.1736
-4 | -0.3153 | 0.00563 | -0.0268 | -56.0036
-3.5 | -0.2552 | 0.00552 | -0.0267 | -46.2319
-3 | -0.1952 | 0.00542 | -0.0267 | -36.0148
-2.5 | -0.1352 | 0.00536 | -0.0268 | -25.2239
-2 | -0.0753 | 0.00528 | -0.0269 | -14.2614
-1.5 | -0.0155 | 0.00522 | -0.027 | -2.9693
-1 | 0.0442 | 0.00513 | -0.0272 | 8.616
-0.5 | 0.1037 | 0.00501 | -0.0274 | 20.6986
0 | 0.1634 | 0.00493 | -0.0276 | 33.144
0.5 | 0.2229 | 0.00486 | -0.0278 | 45.8642
1 | 0.2825 | 0.00484 | -0.0281 | 58.3678
1.5 | 0.3421 | 0.00482 | -0.0283 | 70.9751
2 | 0.4016 | 0.00485 | -0.0285 | 82.8041
3.5 | 0.5792 | 0.00524 | -0.029 | 110.5344
4 | 0.6383 | 0.00538 | -0.0291 | 118.6431
4.5 | 0.6974 | 0.0055 | -0.0291 | 126.8
5 | 0.7562 | 0.00568 | -0.0291 | 133.1338
5.5 | 0.8148 | 0.0058 | -0.0289 | 140.4828
6 | 0.8692 | 0.00591 | -0.0276 | 147.0728
6.5 | 0.9299 | 0.00629 | -0.0278 | 147.8378
7 | 0.9888 | 0.00667 | -0.0275 | 148.2459
7.5 | 1.0478 | 0.00706 | -0.0271 | 148.4136
8 | 1.1067 | 0.00745 | -0.0267 | 148.5503
8.5 | 1.1653 | 0.00791 | -0.0261 | 147.3198
9 | 1.224 | 0.00835 | -0.0255 | 146.5868
9.5 | 1.282 | 0.00891 | -0.0247 | 143.8833
10 | 1.3402 | 0.00945 | -0.0238 | 141.8201
10.5 | 1.3982 | 0.01002 | -0.0228 | 139.5409
11 | 1.4552 | 0.01071 | -0.0216 | 135.873
11.5 | 1.5112 | 0.01155 | -0.0202 | 130.8398
12 | 1.5667 | 0.0124 | -0.0186 | 126.3468
12.5 | 1.6217 | 0.01329 | -0.0169 | 122.0241
13 | 1.6753 | 0.0143 | -0.0149 | 117.1538
13.5 | 1.7266 | 0.01548 | -0.0125 | 111.5375
14 | 1.7745 | 0.0169 | -0.0098 | 105
14.5 | 1.8174 | 0.0186 | -0.0065 | 97.7097
15 | 1.8515 | 0.02074 | -0.0023 | 89.2719
15.5 | 1.8629 | 0.02337 | 0.0043 | 79.7133
16 | 1.8568 | 0.02751 | 0.0094 | 67.4955
16.5 | 1.8421 | 0.03432 | 0.0099 | 53.6742
17 | 1.815 | 0.04448 | 0.0057 | 40.8049
17.5 | 1.7743 | 0.0573 | -0.0009 | 30.9651
18 | 1.7207 | 0.07201 | -0.0084 | 23.8953
18.5 | 1.6571 | 0.08832 | -0.0168 | 18.7625
19 | 1.5886 | 0.10599 | -0.0261 | 14.9882
19.5 | 1.5142 | 0.12536 | -0.037 | 12.0788
20 | 1.4412 | 0.14559 | -0.0493 | 9.899

## 143. Re 18M Mach 0.50 (1)
BIGFOIL.COM POLAR EXPORT
SM8516m
SM8516m |  |  |  | Cl Max: | 1.157 | at alpha= | 20 | deg
JavaFoil+Calcfoil stall+Eppler ext transition |  |  |  | L/D Max: | 156.005 | at alpha= | 6 | deg
Re: | 18000000 |  |  | Cd Min: | 0.00483 | at alpha= | -0.5 | deg
Mach: | 0.5 |  |  | Cl=0 at alpha= | -1.3823 | deg
|  |  |  | @ Cl=0.1, Cd= | 0.0048506
|  |  |  | @ Cl=0.4, Cd= | 0.0049059
|  |  |  | @ Cl=0.6, Cd= | 0.0051773
alpha (deg) | Cl | Cd | Cm | Cl/Cd
-20 | -1.009 | 0.16497 | -0.013 | -6.117
-19.5 | -0.987 | 0.14736 | -0.013 | -6.697
-19 | -0.955 | 0.15403 | -0.013 | -6.203
-18.5 | -0.935 | 0.13321 | -0.014 | -7.017
-18 | -0.903 | 0.13773 | -0.013 | -6.557
-17.5 | -0.877 | 0.1301 | -0.013 | -6.743
-17 | -0.851 | 0.12123 | -0.013 | -7.024
-16.5 | -0.832 | 0.10522 | -0.014 | -7.912
-16 | -0.798 | 0.11037 | -0.013 | -7.23
-15.5 | -0.769 | 0.10901 | -0.013 | -7.053
-15 | -0.751 | 0.09179 | -0.015 | -8.181
-14.5 | -0.719 | 0.09199 | -0.014 | -7.821
-14 | -0.709 | 0.07193 | -0.016 | -9.856
-13.5 | -0.687 | 0.06391 | -0.017 | -10.745
-13 | -0.704 | 0.03263 | -0.02 | -21.577
-12.5 | -0.646 | 0.04745 | -0.018 | -13.613
-12 | -0.621 | 0.04327 | -0.019 | -14.35
-11.5 | -0.625 | 0.0246 | -0.021 | -25.391
-11 | -0.562 | 0.04022 | -0.019 | -13.968
-10.5 | -0.605 | 0.01277 | -0.024 | -47.374
-10 | -0.563 | 0.01368 | -0.023 | -41.157
-9.5 | -0.466 | 0.04091 | -0.018 | -11.386
-9 | -0.513 | 0.01106 | -0.024 | -46.355
-8.5 | -0.479 | 0.01097 | -0.025 | -43.699
-8 | -0.446 | 0.00998 | -0.025 | -44.693
-7.5 | -0.412 | 0.00621 | -0.025 | -66.456
-7 | -0.379 | 0.00607 | -0.025 | -62.458
-6.5 | -0.345 | 0.00593 | -0.026 | -58.207
-6 | -0.312 | 0.00578 | -0.026 | -53.899
-5.5 | -0.278 | 0.00571 | -0.026 | -48.685
-5 | -0.392 | 0.00559 | -0.026 | -70.123
-4.5 | -0.375 | 0.00545 | -0.027 | -68.82
-4 | -0.331 | 0.00534 | -0.027 | -62.034
-3.5 | -0.276 | 0.00525 | -0.027 | -52.48
-3 | -0.214 | 0.00517 | -0.027 | -41.448
-2.5 | -0.149 | 0.00511 | -0.028 | -29.192
-2 | -0.083 | 0.00506 | -0.028 | -16.37
-1.5 | -0.016 | 0.00501 | -0.028 | -3.108
-1 | 0.052 | 0.0049 | -0.028 | 10.653
-0.5 | 0.12 | 0.00483 | -0.029 | 24.86
0 | 0.188 | 0.00485 | -0.029 | 38.869
0.5 | 0.256 | 0.00484 | -0.029 | 53.008
1 | 0.324 | 0.00486 | -0.03 | 66.773
1.5 | 0.392 | 0.0049 | -0.03 | 79.939
2 | 0.46 | 0.00495 | -0.03 | 92.767
2.5 | 0.527 | 0.00506 | -0.03 | 104.087
3 | 0.594 | 0.00517 | -0.031 | 114.755
3.5 | 0.66 | 0.00525 | -0.031 | 125.785
4 | 0.726 | 0.00536 | -0.031 | 135.368
4.5 | 0.79 | 0.00554 | -0.032 | 142.588
5 | 0.85 | 0.00567 | -0.032 | 150.115
5.5 | 0.906 | 0.00587 | -0.032 | 154.481
6 | 0.955 | 0.00612 | -0.032 | 156.005
6.5 | 0.99 | 0.01059 | -0.033 | 93.494
7 | 1.001 | 0.01135 | -0.033 | 88.168
7.5 | 0.953 | 0.0124 | -0.033 | 76.822
8 | 0.633 | 0.01351 | -0.034 | 46.819
8.5 | 0.66 | 0.01462 | -0.034 | 45.17
9 | 0.691 | 0.01507 | -0.034 | 45.821
9.5 | 0.714 | 0.01663 | -0.034 | 42.936
10 | 0.73 | 0.02009 | -0.033 | 36.345
10.5 | 0.771 | 0.01849 | -0.034 | 41.717
11 | 0.796 | 0.02025 | -0.034 | 39.32
11.5 | 0.822 | 0.022 | -0.034 | 37.338
12 | 0.842 | 0.0252 | -0.034 | 33.427
12.5 | 0.852 | 0.03291 | -0.033 | 25.901
13 | 0.824 | 0.06265 | -0.029 | 13.159
13.5 | 0.819 | 0.08933 | -0.024 | 9.168
14 | 0.844 | 0.09626 | -0.024 | 8.766
14.5 | 0.881 | 0.09289 | -0.026 | 9.48
15 | 0.906 | 0.09917 | -0.026 | 9.133
15.5 | 0.915 | 0.1281 | -0.023 | 7.144
16 | 0.947 | 0.1243 | -0.024 | 7.623
16.5 | 0.979 | 0.12363 | -0.026 | 7.917
17 | 0.994 | 0.15417 | -0.024 | 6.451
17.5 | 1.026 | 0.14734 | -0.025 | 6.966
18 | 1.058 | 0.14438 | -0.026 | 7.325
18.5 | 1.076 | 0.17296 | -0.025 | 6.219
19 | 1.107 | 0.16643 | -0.026 | 6.65
19.5 | 1.129 | 0.18755 | -0.026 | 6.022
20 | 1.157 | 0.18966 | -0.027 | 6.101

## 144. Re 18M Mach 0.50 (2)
BIGFOIL.COM POLAR EXPORT
SM8516m
SM8516m |  |  |  | Cl Max: | 1.3125 | at alpha= | 8 | deg
XFOIL ncrit=9 |  |  |  | L/D Max: | 153.621 | at alpha= | 6 | deg
Re: | 18000000 |  |  | Cd Min: | 0.11844 | at alpha= | 13 | deg
Mach: | 0.5 |  |  | Cl=0 at alpha= | -99 | deg
|  |  |  | @ Cl=0.1, Cd= | 0.00497
|  |  |  | @ Cl=0.4, Cd= | 0.0048753
|  |  |  | @ Cl=0.6, Cd= | 0.0052408
alpha (deg) | Cl | Cd | Cm | Cl/Cd
0 | 0.1867 | 0.00497 | -0.0308 | 37.5654
0.5 | 0.2547 | 0.00488 | -0.031 | 52.1926
1 | 0.3227 | 0.00488 | -0.0311 | 66.127
1.5 | 0.391 | 0.00487 | -0.0312 | 80.2875
2 | 0.4594 | 0.00491 | -0.0313 | 93.5642
2.5 | 0.5276 | 0.00506 | -0.0312 | 104.2688
3 | 0.5961 | 0.00523 | -0.031 | 113.9771
3.5 | 0.6648 | 0.00542 | -0.0307 | 122.6568
4 | 0.7341 | 0.00561 | -0.0302 | 130.8556
4.5 | 0.804 | 0.00581 | -0.0295 | 138.3821
5 | 0.8742 | 0.00605 | -0.0285 | 144.4959
5.5 | 0.9436 | 0.00623 | -0.0268 | 151.4607
6 | 1.0139 | 0.0066 | -0.0248 | 153.6212
6.5 | 1.0873 | 0.00709 | -0.0229 | 153.3568
7 | 1.1622 | 0.0076 | -0.0206 | 152.9211
7.5 | 1.2383 | 0.00823 | -0.0176 | 150.4617
8 | 1.3125 | 0.00951 | -0.0132 | 138.0126
9.5 | 1.2983 | 0.03013 | 0.0085 | 43.0899
10 | 1.2688 | 0.04189 | -0.0001 | 30.2889
10.5 | 1.2388 | 0.05564 | -0.0106 | 22.2646
11 | 1.2068 | 0.06888 | -0.0184 | 17.5203
11.5 | 1.176 | 0.08159 | -0.025 | 14.4135
12 | 1.1477 | 0.09402 | -0.0309 | 12.207
12.5 | 1.1223 | 0.10625 | -0.0367 | 10.5628
13 | 1.1006 | 0.11844 | -0.0427 | 9.2925

## 145. Re 20M Mach 0.00 (1)
BIGFOIL.COM POLAR EXPORT
SM8516m
SM8516m |  |  |  | Cl Max: | 1.142 | at alpha= | 11 | deg
JavaFoil+Calcfoil stall+Eppler ext transition |  |  |  | L/D Max: | 166.764 | at alpha= | 8.5 | deg
Re: | 20000000 |  |  | Cd Min: | 0.00486 | at alpha= | -0.5 | deg
Mach: | 0 |  |  | Cl=0 at alpha= | -1.3814 | deg
|  |  |  | @ Cl=0.1, Cd= | 0.0048641
|  |  |  | @ Cl=0.4, Cd= | 0.0049717
|  |  |  | @ Cl=0.6, Cd= | 0.0052072
alpha (deg) | Cl | Cd | Cm | Cl/Cd
-15 | -0.435 | 0.09987 | -0.011 | -4.353
-14.5 | -0.453 | 0.0945 | -0.011 | -4.798
-14 | -0.472 | 0.08908 | -0.011 | -5.297
-13.5 | -0.49 | 0.08407 | -0.011 | -5.826
-13 | -0.507 | 0.07925 | -0.012 | -6.395
-12.5 | -0.523 | 0.07368 | -0.012 | -7.103
-12 | -0.539 | 0.06743 | -0.013 | -7.998
-11.5 | -0.554 | 0.06102 | -0.013 | -9.078
-11 | -0.579 | 0.04551 | -0.016 | -12.732
-10.5 | -0.654 | 0.01473 | -0.02 | -44.419
-10 | -0.686 | 0.00997 | -0.021 | -68.799
-9.5 | -0.681 | 0.00634 | -0.021 | -107.394
-9 | -0.67 | 0.00615 | -0.021 | -108.96
-8.5 | -0.654 | 0.00602 | -0.021 | -108.744
-8 | -0.633 | 0.0059 | -0.022 | -107.287
-7.5 | -0.607 | 0.00579 | -0.022 | -104.826
-7 | -0.575 | 0.00567 | -0.022 | -101.404
-6.5 | -0.539 | 0.00555 | -0.022 | -97.048
-6 | -0.498 | 0.00549 | -0.022 | -90.715
-5.5 | -0.452 | 0.00541 | -0.023 | -83.667
-5 | -0.404 | 0.00535 | -0.023 | -75.46
-4.5 | -0.353 | 0.00526 | -0.023 | -67.029
-4 | -0.299 | 0.00521 | -0.023 | -57.403
-3.5 | -0.244 | 0.00516 | -0.023 | -47.308
-3 | -0.188 | 0.00513 | -0.024 | -36.596
-2.5 | -0.13 | 0.00509 | -0.024 | -25.56
-2 | -0.072 | 0.00508 | -0.024 | -14.191
-1.5 | -0.014 | 0.00499 | -0.024 | -2.707
-1 | 0.045 | 0.00492 | -0.025 | 9.202
-0.5 | 0.104 | 0.00486 | -0.025 | 21.438
0 | 0.163 | 0.00488 | -0.025 | 33.464
0.5 | 0.222 | 0.00487 | -0.025 | 45.618
1 | 0.281 | 0.00489 | -0.026 | 57.411
1.5 | 0.34 | 0.00491 | -0.026 | 69.216
2 | 0.398 | 0.00497 | -0.026 | 80.107
2.5 | 0.457 | 0.00502 | -0.026 | 90.953
3 | 0.515 | 0.00509 | -0.027 | 101.123
3.5 | 0.573 | 0.00517 | -0.027 | 110.894
4 | 0.631 | 0.00525 | -0.027 | 120.237
4.5 | 0.688 | 0.00531 | -0.027 | 129.604
5 | 0.743 | 0.00542 | -0.028 | 137.103
5.5 | 0.798 | 0.00554 | -0.028 | 143.997
6 | 0.85 | 0.00565 | -0.028 | 150.413
6.5 | 0.9 | 0.00579 | -0.028 | 155.537
7 | 0.947 | 0.00597 | -0.029 | 158.582
7.5 | 0.991 | 0.00606 | -0.029 | 163.342
8 | 1.029 | 0.00623 | -0.029 | 165.274
8.5 | 1.063 | 0.00638 | -0.029 | 166.764
9 | 1.092 | 0.01059 | -0.03 | 103.132
9.5 | 1.115 | 0.01104 | -0.03 | 100.976
10 | 1.132 | 0.0115 | -0.03 | 98.415
10.5 | 1.14 | 0.01206 | -0.03 | 94.552
11 | 1.142 | 0.01209 | -0.031 | 94.406
11.5 | 1.137 | 0.0135 | -0.031 | 84.184
12 | 1.126 | 0.01433 | -0.031 | 78.532
12.5 | 1.092 | 0.01563 | -0.031 | 69.877
13 | 1.055 | 0.01776 | -0.031 | 59.434
13.5 | 1.013 | 0.02107 | -0.03 | 48.099
14 | 0.964 | 0.02686 | -0.03 | 35.894
14.5 | 0.913 | 0.03483 | -0.029 | 26.217
15 | 0.858 | 0.04763 | -0.028 | 18.006
15.5 | 0.807 | 0.06136 | -0.027 | 13.148
16 | 0.762 | 0.07283 | -0.026 | 10.462

## 146. Re 20M Mach 0.00 (2)
BIGFOIL.COM POLAR EXPORT
SM8516m
SM8516m |  |  |  | Cl Max: | 1.9962 | at alpha= | 19.5 | deg
XFOIL ncrit=9 |  |  |  | L/D Max: | 151.114 | at alpha= | 8.5 | deg
Re: | 20000000 |  |  | Cd Min: | 0.03741 | at alpha= | 20 | deg
Mach: | 0 |  |  | Cl=0 at alpha= | -1.3693 | deg
|  |  |  | @ Cl=0.1, Cd= | 0.0049598
|  |  |  | @ Cl=0.4, Cd= | 0.0048812
|  |  |  | @ Cl=0.6, Cd= | 0.0052981
alpha (deg) | Cl | Cd | Cm | Cl/Cd
-20 | -1.8165 | 0.03232 | -0.0468 | -56.2036
-19.5 | -1.8265 | 0.02805 | -0.0446 | -65.1159
-19 | -1.8172 | 0.02564 | -0.0406 | -70.8736
-18.5 | -1.7897 | 0.02365 | -0.0384 | -75.6744
-18 | -1.7562 | 0.02194 | -0.0366 | -80.0456
-17.5 | -1.7187 | 0.02041 | -0.0351 | -84.2087
-17 | -1.6781 | 0.01903 | -0.0337 | -88.1818
-16.5 | -1.6351 | 0.01779 | -0.0326 | -91.9112
-16 | -1.5904 | 0.01664 | -0.0316 | -95.5769
-15.5 | -1.544 | 0.01559 | -0.0307 | -99.0378
-15 | -1.4963 | 0.0146 | -0.0299 | -102.4863
-14.5 | -1.4475 | 0.0137 | -0.0292 | -105.6569
-14 | -1.3977 | 0.01285 | -0.0286 | -108.7704
-13.5 | -1.3469 | 0.01208 | -0.0281 | -111.4983
-13 | -1.2955 | 0.01136 | -0.0276 | -114.0405
-12.5 | -1.2433 | 0.0107 | -0.0272 | -116.1963
-12 | -1.1905 | 0.01006 | -0.0268 | -118.34
-11.5 | -1.1372 | 0.00948 | -0.0265 | -119.9578
-11 | -1.0841 | 0.00873 | -0.0261 | -124.181
-10.5 | -1.03 | 0.00817 | -0.0259 | -126.071
-10 | -0.9752 | 0.00781 | -0.0257 | -124.8656
-9.5 | -0.9221 | 0.00753 | -0.0251 | -122.4568
-9 | -0.867 | 0.00727 | -0.0249 | -119.2572
-8.5 | -0.8115 | 0.00705 | -0.0248 | -115.1064
-8 | -0.7557 | 0.00683 | -0.0247 | -110.6442
-7.5 | -0.6997 | 0.00663 | -0.0247 | -105.5354
-7 | -0.6434 | 0.00643 | -0.0247 | -100.0622
-6.5 | -0.5869 | 0.00625 | -0.0248 | -93.904
-6 | -0.5304 | 0.00599 | -0.0248 | -88.5476
-5.5 | -0.4735 | 0.00586 | -0.0249 | -80.802
-5 | -0.4165 | 0.00574 | -0.025 | -72.561
-4 | -0.3021 | 0.00551 | -0.0252 | -54.8276
-3 | -0.1874 | 0.00533 | -0.0255 | -35.1595
-2.5 | -0.1299 | 0.00528 | -0.0257 | -24.6023
-2 | -0.0725 | 0.00522 | -0.0259 | -13.8889
-1.5 | -0.015 | 0.00516 | -0.0261 | -2.907
-1 | 0.0424 | 0.00507 | -0.0263 | 8.3629
-0.5 | 0.0998 | 0.00496 | -0.0265 | 20.121
0 | 0.1573 | 0.00491 | -0.0267 | 32.0367
0.5 | 0.2146 | 0.00486 | -0.027 | 44.1564
1 | 0.272 | 0.0048 | -0.0273 | 56.6667
1.5 | 0.3294 | 0.00481 | -0.0275 | 68.4823
2 | 0.3866 | 0.00486 | -0.0278 | 79.5473
2.5 | 0.4436 | 0.00495 | -0.028 | 89.6162
3.5 | 0.5573 | 0.0052 | -0.0285 | 107.1731
4 | 0.6139 | 0.00533 | -0.0287 | 115.1782
5 | 0.7266 | 0.00561 | -0.029 | 129.5187
5.5 | 0.7826 | 0.00575 | -0.0291 | 136.1043
6.5 | 0.8895 | 0.00597 | -0.0281 | 148.995
7 | 0.9469 | 0.00631 | -0.0286 | 150.0634
7.5 | 1.0023 | 0.00664 | -0.0287 | 150.9488
8 | 1.0573 | 0.00701 | -0.0287 | 150.8274
8.5 | 1.1122 | 0.00736 | -0.0287 | 151.1141
9 | 1.1666 | 0.00776 | -0.0286 | 150.3351
9.5 | 1.2208 | 0.00813 | -0.0286 | 150.1599
10 | 1.2743 | 0.0086 | -0.0284 | 148.1744
11 | 1.3802 | 0.00952 | -0.028 | 144.979
11.5 | 1.4325 | 0.01001 | -0.0278 | 143.1069
12 | 1.4839 | 0.01057 | -0.0275 | 140.3879
12.5 | 1.5341 | 0.01125 | -0.027 | 136.3644
13.5 | 1.633 | 0.01258 | -0.0259 | 129.8092
14 | 1.6813 | 0.01327 | -0.0252 | 126.6993
14.5 | 1.7285 | 0.014 | -0.0244 | 123.4643
15 | 1.7745 | 0.01479 | -0.0235 | 119.9797
15.5 | 1.8189 | 0.01565 | -0.0225 | 116.2236
16 | 1.8612 | 0.0166 | -0.0212 | 112.1205
16.5 | 1.9005 | 0.01771 | -0.0195 | 107.3123
17 | 1.9351 | 0.01905 | -0.0173 | 101.5801
17.5 | 1.9648 | 0.02053 | -0.0146 | 95.7038
18 | 1.9768 | 0.02233 | -0.0093 | 88.5266
19 | 1.9934 | 0.02757 | -0.0024 | 72.3032
19.5 | 1.9962 | 0.03175 | -0.0013 | 62.8724
20 | 1.9924 | 0.03741 | -0.0019 | 53.2585

## 147. Re 20M Mach 0.10 (1)
BIGFOIL.COM POLAR EXPORT
SM8516m
SM8516m |  |  |  | Cl Max: | 1.134 | at alpha= | 10.5 | deg
JavaFoil+Calcfoil stall+Eppler ext transition |  |  |  | L/D Max: | 168.242 | at alpha= | 8.5 | deg
Re: | 20000000 |  |  | Cd Min: | 0.00481 | at alpha= | 0.5 | deg
Mach: | 0.1 |  |  | Cl=0 at alpha= | -1.3814 | deg
|  |  |  | @ Cl=0.1, Cd= | 0.00483
|  |  |  | @ Cl=0.4, Cd= | 0.00491
|  |  |  | @ Cl=0.6, Cd= | 0.005139
alpha (deg) | Cl | Cd | Cm | Cl/Cd
-15 | -0.391 | 0.10002 | -0.011 | -3.913
-14.5 | -0.412 | 0.09575 | -0.011 | -4.304
-14 | -0.433 | 0.091 | -0.011 | -4.759
-13.5 | -0.454 | 0.08549 | -0.011 | -5.311
-13 | -0.474 | 0.0805 | -0.011 | -5.89
-12.5 | -0.493 | 0.07546 | -0.012 | -6.539
-12 | -0.511 | 0.07038 | -0.012 | -7.266
-11.5 | -0.529 | 0.06407 | -0.013 | -8.252
-11 | -0.547 | 0.05531 | -0.014 | -9.893
-10.5 | -0.585 | 0.03381 | -0.017 | -17.313
-10 | -0.671 | 0.01073 | -0.021 | -62.52
-9.5 | -0.669 | 0.00949 | -0.021 | -70.524
-9 | -0.662 | 0.00611 | -0.021 | -108.376
-8.5 | -0.649 | 0.00597 | -0.022 | -108.549
-8 | -0.63 | 0.00584 | -0.022 | -107.853
-7.5 | -0.605 | 0.00574 | -0.022 | -105.435
-7 | -0.575 | 0.00562 | -0.022 | -102.213
-6.5 | -0.539 | 0.00553 | -0.022 | -97.484
-6 | -0.499 | 0.00543 | -0.023 | -91.818
-5.5 | -0.454 | 0.00535 | -0.023 | -84.825
-5 | -0.405 | 0.00529 | -0.023 | -76.594
-4.5 | -0.354 | 0.0052 | -0.023 | -68.121
-4 | -0.301 | 0.00515 | -0.023 | -58.402
-3.5 | -0.245 | 0.00511 | -0.024 | -48.008
-3 | -0.189 | 0.00505 | -0.024 | -37.31
-2.5 | -0.131 | 0.00502 | -0.024 | -26.074
-2 | -0.072 | 0.00502 | -0.024 | -14.433
-1.5 | -0.014 | 0.00493 | -0.025 | -2.751
-1 | 0.045 | 0.00483 | -0.025 | 9.405
-0.5 | 0.105 | 0.00483 | -0.025 | 21.652
0 | 0.164 | 0.00482 | -0.025 | 34.02
0.5 | 0.223 | 0.00481 | -0.025 | 46.399
1 | 0.282 | 0.00486 | -0.026 | 58.127
1.5 | 0.341 | 0.00485 | -0.026 | 70.427
2 | 0.4 | 0.00491 | -0.026 | 81.474
2.5 | 0.459 | 0.00496 | -0.026 | 92.476
3 | 0.518 | 0.00502 | -0.027 | 103.164
3.5 | 0.576 | 0.00511 | -0.027 | 112.642
4 | 0.634 | 0.00518 | -0.027 | 122.269
4.5 | 0.691 | 0.00525 | -0.027 | 131.661
5 | 0.747 | 0.00536 | -0.028 | 139.451
5.5 | 0.801 | 0.00549 | -0.028 | 146.033
6 | 0.854 | 0.00559 | -0.028 | 152.829
6.5 | 0.904 | 0.00573 | -0.029 | 157.714
7 | 0.951 | 0.0059 | -0.029 | 161.113
7.5 | 0.994 | 0.00602 | -0.029 | 165.224
8 | 1.032 | 0.00618 | -0.029 | 167.002
8.5 | 1.065 | 0.00633 | -0.03 | 168.242
9 | 1.092 | 0.01068 | -0.03 | 102.24
9.5 | 1.114 | 0.01116 | -0.03 | 99.749
10 | 1.128 | 0.01165 | -0.03 | 96.849
10.5 | 1.134 | 0.01223 | -0.031 | 92.687
11 | 1.132 | 0.01225 | -0.031 | 92.414
11.5 | 1.123 | 0.01373 | -0.031 | 81.804
12 | 1.099 | 0.01468 | -0.031 | 74.811
12.5 | 1.065 | 0.0162 | -0.031 | 65.733
13 | 1.021 | 0.01894 | -0.031 | 53.941
13.5 | 0.971 | 0.02354 | -0.03 | 41.24
14 | 0.911 | 0.03259 | -0.029 | 27.948
14.5 | 0.856 | 0.04275 | -0.028 | 20.019
15 | 0.798 | 0.05737 | -0.027 | 13.912
15.5 | 0.749 | 0.06945 | -0.026 | 10.784

## 148. Re 20M Mach 0.10 (2)
BIGFOIL.COM POLAR EXPORT
SM8516m
SM8516m |  |  |  | Cl Max: | 1.9775 | at alpha= | 19 | deg
XFOIL ncrit=9 |  |  |  | L/D Max: | 151.093 | at alpha= | 7.5 | deg
Re: | 20000000 |  |  | Cd Min: | 0.04635 | at alpha= | 20 | deg
Mach: | 0.1 |  |  | Cl=0 at alpha= | -1.3694 | deg
|  |  |  | @ Cl=0.1, Cd= | 0.0049608
|  |  |  | @ Cl=0.4, Cd= | 0.0048774
|  |  |  | @ Cl=0.6, Cd= | 0.0052967
alpha (deg) | Cl | Cd | Cm | Cl/Cd
-19 | -1.7313 | 0.03563 | -0.0485 | -48.5911
-18.5 | -1.7529 | 0.02953 | -0.0484 | -59.36
-18 | -1.746 | 0.02664 | -0.0443 | -65.5405
-17.5 | -1.7197 | 0.02417 | -0.0418 | -71.1502
-17 | -1.6855 | 0.02211 | -0.0398 | -76.2325
-16.5 | -1.6465 | 0.0203 | -0.038 | -81.1084
-16 | -1.6041 | 0.01872 | -0.0364 | -85.6891
-15.5 | -1.559 | 0.0173 | -0.0351 | -90.1156
-15 | -1.512 | 0.01602 | -0.0338 | -94.382
-14.5 | -1.4633 | 0.01487 | -0.0327 | -98.4062
-14 | -1.4133 | 0.0138 | -0.0318 | -102.413
-13.5 | -1.3621 | 0.01286 | -0.0309 | -105.9176
-13 | -1.31 | 0.01199 | -0.0301 | -109.2577
-12.5 | -1.257 | 0.01122 | -0.0294 | -112.0321
-12 | -1.2035 | 0.01048 | -0.0288 | -114.8378
-11.5 | -1.1492 | 0.00982 | -0.0283 | -117.0265
-11 | -1.0946 | 0.00921 | -0.0278 | -118.8491
-10.5 | -1.0402 | 0.00843 | -0.0273 | -123.3926
-10 | -0.9847 | 0.00795 | -0.0269 | -123.8616
-9.5 | -0.9308 | 0.00765 | -0.0261 | -121.6732
-9 | -0.875 | 0.00736 | -0.0258 | -118.8859
-8.5 | -0.8187 | 0.00713 | -0.0256 | -114.8247
-8 | -0.7622 | 0.00689 | -0.0254 | -110.6241
-7.5 | -0.7054 | 0.00668 | -0.0253 | -105.5988
-7 | -0.6485 | 0.00647 | -0.0252 | -100.2318
-6.5 | -0.5914 | 0.00628 | -0.0252 | -94.172
-6 | -0.5343 | 0.00602 | -0.0252 | -88.7542
-5.5 | -0.477 | 0.00587 | -0.0252 | -81.2606
-5 | -0.4194 | 0.00575 | -0.0253 | -72.9391
-4 | -0.3042 | 0.00552 | -0.0254 | -55.1087
-3.5 | -0.2464 | 0.00543 | -0.0256 | -45.3775
-3 | -0.1886 | 0.00534 | -0.0257 | -35.3184
-2.5 | -0.1307 | 0.00528 | -0.0259 | -24.7538
-2 | -0.0729 | 0.00522 | -0.026 | -13.9655
-1.5 | -0.0151 | 0.00516 | -0.0262 | -2.9264
-1 | 0.0427 | 0.00507 | -0.0264 | 8.4221
-0.5 | 0.1004 | 0.00496 | -0.0266 | 20.2419
0 | 0.1582 | 0.00491 | -0.0269 | 32.22
0.5 | 0.2159 | 0.00486 | -0.0271 | 44.4239
1 | 0.2737 | 0.0048 | -0.0274 | 57.0208
1.5 | 0.3313 | 0.00481 | -0.0276 | 68.8773
2 | 0.3889 | 0.00486 | -0.0279 | 80.0206
2.5 | 0.4463 | 0.00495 | -0.0281 | 90.1616
3.5 | 0.5607 | 0.0052 | -0.0285 | 107.8269
4 | 0.6176 | 0.00534 | -0.0287 | 115.6554
4.5 | 0.6746 | 0.00546 | -0.0289 | 123.5531
5 | 0.7312 | 0.00563 | -0.029 | 129.8757
5.5 | 0.7876 | 0.00577 | -0.0291 | 136.4991
6 | 0.8434 | 0.00585 | -0.029 | 144.1709
6.5 | 0.8956 | 0.00601 | -0.0281 | 149.0183
7 | 0.9533 | 0.00635 | -0.0285 | 150.126
7.5 | 1.0093 | 0.00668 | -0.0285 | 151.0928
8 | 1.0649 | 0.00705 | -0.0284 | 151.0496
8.5 | 1.1203 | 0.00743 | -0.0283 | 150.7806
9 | 1.1754 | 0.00782 | -0.0282 | 150.3069
9.5 | 1.2302 | 0.00821 | -0.028 | 149.8417
10 | 1.2842 | 0.00871 | -0.0278 | 147.4397
10.5 | 1.3382 | 0.00918 | -0.0275 | 145.7734
11 | 1.3918 | 0.00965 | -0.0272 | 144.228
11.5 | 1.4447 | 0.01017 | -0.0268 | 142.0551
12 | 1.4964 | 0.01083 | -0.0263 | 138.1717
12.5 | 1.5473 | 0.01153 | -0.0256 | 134.1977
13.5 | 1.6479 | 0.01288 | -0.0242 | 127.9425
14 | 1.6968 | 0.01363 | -0.0233 | 124.4901
14.5 | 1.7445 | 0.01443 | -0.0223 | 120.894
15 | 1.7906 | 0.01531 | -0.0211 | 116.9562
15.5 | 1.8344 | 0.01633 | -0.0196 | 112.3331
16 | 1.8746 | 0.01755 | -0.0177 | 106.8148
16.5 | 1.9107 | 0.01895 | -0.0154 | 100.8285
17 | 1.9408 | 0.02059 | -0.0124 | 94.2593
18 | 1.9679 | 0.02447 | -0.0029 | 80.4209
18.5 | 1.975 | 0.0276 | 0 | 71.558
19 | 1.9775 | 0.03198 | 0.001 | 61.8355
19.5 | 1.9719 | 0.03808 | 0.0002 | 51.7831
20 | 1.9548 | 0.04635 | -0.0026 | 42.1748

## 149. Re 20M Mach 0.25 (1)
BIGFOIL.COM POLAR EXPORT
SM8516m
SM8516m |  |  |  | Cl Max: | 1.095 | at alpha= | 9.5 | deg
JavaFoil+Calcfoil stall+Eppler ext transition |  |  |  | L/D Max: | 166.688 | at alpha= | 7.5 | deg
Re: | 20000000 |  |  | Cd Min: | 0.00473 | at alpha= | -0.5 | deg
Mach: | 0.25 |  |  | Cl=0 at alpha= | -1.3853 | deg
|  |  |  | @ Cl=0.1, Cd= | 0.0047358
|  |  |  | @ Cl=0.4, Cd= | 0.0048472
|  |  |  | @ Cl=0.6, Cd= | 0.09212
alpha (deg) | Cl | Cd | Cm | Cl/Cd
-13.5 | -0.069 | 0.09011 | -0.011 | -0.771
-13 | -0.14 | 0.08691 | -0.011 | -1.614
-12.5 | -0.216 | 0.08227 | -0.011 | -2.62
-12 | -0.274 | 0.07688 | -0.011 | -3.559
-11.5 | -0.325 | 0.07186 | -0.012 | -4.519
-11 | -0.37 | 0.06791 | -0.012 | -5.445
-10.5 | -0.41 | 0.06291 | -0.012 | -6.514
-10 | -0.442 | 0.05757 | -0.013 | -7.686
-9.5 | -0.475 | 0.04688 | -0.015 | -10.124
-9 | -0.587 | 0.00994 | -0.022 | -59.005
-8.5 | -0.596 | 0.00914 | -0.022 | -65.154
-8 | -0.594 | 0.00589 | -0.022 | -100.899
-7.5 | -0.584 | 0.00573 | -0.023 | -101.926
-7 | -0.564 | 0.00564 | -0.023 | -99.962
-6.5 | -0.536 | 0.00548 | -0.023 | -97.842
-6 | -0.501 | 0.00539 | -0.023 | -92.929
-5.5 | -0.459 | 0.0053 | -0.023 | -86.539
-5 | -0.412 | 0.00525 | -0.024 | -78.476
-4.5 | -0.361 | 0.00514 | -0.024 | -70.292
-4 | -0.307 | 0.00509 | -0.024 | -60.465
-3.5 | -0.251 | 0.00503 | -0.024 | -49.986
-3 | -0.193 | 0.00499 | -0.024 | -38.782
-2.5 | -0.134 | 0.00495 | -0.025 | -27.102
-2 | -0.074 | 0.00495 | -0.025 | -15.028
-1.5 | -0.014 | 0.00487 | -0.025 | -2.863
-1 | 0.047 | 0.00478 | -0.025 | 9.77
-0.5 | 0.107 | 0.00473 | -0.026 | 22.733
0 | 0.169 | 0.00474 | -0.026 | 35.553
0.5 | 0.229 | 0.00476 | -0.026 | 48.214
1 | 0.29 | 0.00477 | -0.026 | 60.855
1.5 | 0.351 | 0.00479 | -0.027 | 73.2
2 | 0.411 | 0.00486 | -0.027 | 84.621
2.5 | 0.472 | 0.00492 | -0.027 | 95.929
3 | 0.532 | 0.00498 | -0.027 | 106.859
3.5 | 0.592 | 0.00508 | -0.028 | 116.525
4 | 0.651 | 0.00514 | -0.028 | 126.57
4.5 | 0.71 | 0.0052 | -0.028 | 136.455
5 | 0.767 | 0.00531 | -0.028 | 144.265
5.5 | 0.822 | 0.00544 | -0.029 | 151.013
6 | 0.875 | 0.00557 | -0.029 | 156.905
6.5 | 0.924 | 0.00575 | -0.029 | 160.872
7 | 0.97 | 0.00586 | -0.03 | 165.462
7.5 | 1.01 | 0.00606 | -0.03 | 166.688
8 | 1.044 | 0.01025 | -0.03 | 101.89
8.5 | 1.07 | 0.01069 | -0.03 | 100.035
9 | 1.087 | 0.01123 | -0.031 | 96.825
9.5 | 1.095 | 0.01184 | -0.031 | 92.462
10 | 1.092 | 0.0125 | -0.031 | 87.359
10.5 | 1.074 | 0.01329 | -0.031 | 80.815
11 | 1.044 | 0.01432 | -0.032 | 72.886
11.5 | 0.981 | 0.01618 | -0.031 | 60.622
12 | 0.906 | 0.02008 | -0.031 | 45.115
12.5 | 0.811 | 0.0299 | -0.029 | 27.131
13 | 0.716 | 0.04386 | -0.028 | 16.33
13.5 | 0.621 | 0.06253 | -0.026 | 9.926
14 | 0.531 | 0.07985 | -0.024 | 6.647
14.5 | 0.445 | 0.09212 | -0.022 | 4.833

## 150. Re 20M Mach 0.25 (2)
BIGFOIL.COM POLAR EXPORT
SM8516m
SM8516m |  |  |  | Cl Max: | 1.8784 | at alpha= | 15.5 | deg
XFOIL ncrit=9 |  |  |  | L/D Max: | 151.084 | at alpha= | 7 | deg
Re: | 20000000 |  |  | Cd Min: | 0.20754 | at alpha= | -17 | deg
Mach: | 0.25 |  |  | Cl=0 at alpha= | -1.3694 | deg
|  |  |  | @ Cl=0.1, Cd= | 0.0049768
|  |  |  | @ Cl=0.4, Cd= | 0.0048687
|  |  |  | @ Cl=0.6, Cd= | 0.0052819
alpha (deg) | Cl | Cd | Cm | Cl/Cd
-17 | -0.7912 | 0.20754 | 0.0666 | -3.8123
-16.5 | -0.7755 | 0.20054 | 0.0628 | -3.8671
-16 | -0.7603 | 0.19354 | 0.059 | -3.9284
-15.5 | -0.7458 | 0.18652 | 0.0555 | -3.9985
-15 | -0.7322 | 0.17932 | 0.052 | -4.0832
-14.5 | -0.7191 | 0.17191 | 0.0485 | -4.183
-14 | -0.9125 | 0.11392 | 0.0182 | -8.01
-13.5 | -1.0349 | 0.08362 | -0.0026 | -12.3762
-13 | -1.1313 | 0.05831 | -0.021 | -19.4015
-12.5 | -1.1581 | 0.03944 | -0.0417 | -29.3636
-12 | -1.1988 | 0.0264 | -0.0432 | -45.4091
-11.5 | -1.1869 | 0.01828 | -0.0412 | -64.9289
-11 | -1.1458 | 0.01409 | -0.0389 | -81.3201
-10.5 | -1.0951 | 0.01135 | -0.0367 | -96.4846
-10 | -1.0376 | 0.00968 | -0.0351 | -107.1901
-9.5 | -0.9809 | 0.00878 | -0.033 | -111.7198
-9 | -0.9211 | 0.0081 | -0.0316 | -113.716
-8.5 | -0.8603 | 0.00768 | -0.0306 | -112.0182
-8 | -0.7995 | 0.00731 | -0.0297 | -109.3707
-7.5 | -0.7386 | 0.00702 | -0.029 | -105.2137
-7 | -0.6779 | 0.00674 | -0.0284 | -100.5786
-6.5 | -0.6172 | 0.00649 | -0.0279 | -95.1002
-6 | -0.5568 | 0.00625 | -0.0275 | -89.088
-5.5 | -0.4964 | 0.006 | -0.0272 | -82.7333
-5 | -0.4361 | 0.00582 | -0.027 | -74.9313
-4.5 | -0.3758 | 0.0057 | -0.0268 | -65.9298
-4 | -0.3155 | 0.00558 | -0.0268 | -56.5412
-3.5 | -0.2554 | 0.00546 | -0.0267 | -46.7766
-3 | -0.1953 | 0.00537 | -0.0267 | -36.3687
-2.5 | -0.1354 | 0.0053 | -0.0268 | -25.5472
-2 | -0.0754 | 0.00524 | -0.0269 | -14.3893
-1.5 | -0.0156 | 0.00518 | -0.027 | -3.0116
-1 | 0.0441 | 0.00508 | -0.0272 | 8.6811
-0.5 | 0.1037 | 0.00497 | -0.0274 | 20.8652
0 | 0.1634 | 0.00491 | -0.0276 | 33.279
0.5 | 0.223 | 0.00486 | -0.0278 | 45.8848
1 | 0.2826 | 0.00481 | -0.0281 | 58.7526
1.5 | 0.3422 | 0.00482 | -0.0283 | 70.9959
2 | 0.4016 | 0.00487 | -0.0285 | 82.4641
2.5 | 0.461 | 0.00497 | -0.0287 | 92.7565
3 | 0.5204 | 0.00508 | -0.0289 | 102.4409
3.5 | 0.5795 | 0.00523 | -0.029 | 110.8031
4 | 0.6387 | 0.00538 | -0.0291 | 118.7175
4.5 | 0.6978 | 0.00552 | -0.0292 | 126.413
5 | 0.7568 | 0.00569 | -0.0291 | 133.0053
5.5 | 0.8157 | 0.00584 | -0.029 | 139.6747
6 | 0.8737 | 0.00597 | -0.0287 | 146.3484
6.5 | 0.9305 | 0.00619 | -0.0279 | 150.3231
7 | 0.9896 | 0.00655 | -0.0276 | 151.084
7.5 | 1.0485 | 0.00694 | -0.0272 | 151.0807
8 | 1.1075 | 0.00734 | -0.0268 | 150.8856
8.5 | 1.1663 | 0.00776 | -0.0262 | 150.2964
9 | 1.225 | 0.00821 | -0.0256 | 149.2083
9.5 | 1.2832 | 0.00876 | -0.0248 | 146.484
10 | 1.3416 | 0.00926 | -0.024 | 144.8812
10.5 | 1.3997 | 0.00983 | -0.023 | 142.3906
11 | 1.4567 | 0.01053 | -0.0218 | 138.3381
11.5 | 1.5129 | 0.01135 | -0.0204 | 133.2952
12.5 | 1.6247 | 0.01297 | -0.0172 | 125.266
13 | 1.6787 | 0.01395 | -0.0153 | 120.3369
13.5 | 1.7307 | 0.0151 | -0.013 | 114.6159
14 | 1.7796 | 0.01645 | -0.0103 | 108.1824
14.5 | 1.8239 | 0.01808 | -0.0071 | 100.8794
15 | 1.8605 | 0.0201 | -0.0031 | 92.5622
15.5 | 1.8784 | 0.02261 | 0.0029 | 83.0783
16 | 1.8729 | 0.02632 | 0.0091 | 71.1588
16.5 | 1.8596 | 0.03257 | 0.0106 | 57.0955
17 | 1.833 | 0.04228 | 0.0071 | 43.3538
17.5 | 1.7927 | 0.05491 | 0.0007 | 32.648
18 | 1.7385 | 0.06963 | -0.0069 | 24.9677
18.5 | 1.6749 | 0.08583 | -0.0152 | 19.5142
19 | 1.6048 | 0.10361 | -0.0246 | 15.4889
19.5 | 1.5327 | 0.12243 | -0.0351 | 12.519
20 | 1.4571 | 0.14288 | -0.0473 | 10.1981

## 151. Re 20M Mach 0.50 (1)
BIGFOIL.COM POLAR EXPORT
SM8516m
SM8516m |  |  |  | Cl Max: | 1.157 | at alpha= | 20 | deg
JavaFoil+Calcfoil stall+Eppler ext transition |  |  |  | L/D Max: | 157.214 | at alpha= | 6 | deg
Re: | 20000000 |  |  | Cd Min: | 0.00481 | at alpha= | -0.5 | deg
Mach: | 0.5 |  |  | Cl=0 at alpha= | -1.3823 | deg
|  |  |  | @ Cl=0.1, Cd= | 0.0048277
|  |  |  | @ Cl=0.4, Cd= | 0.0049282
|  |  |  | @ Cl=0.6, Cd= | 0.00516
alpha (deg) | Cl | Cd | Cm | Cl/Cd
-20 | -1.009 | 0.16656 | -0.013 | -6.058
-19.5 | -0.987 | 0.14977 | -0.013 | -6.588
-19 | -0.956 | 0.15505 | -0.013 | -6.163
-18.5 | -0.934 | 0.13569 | -0.014 | -6.884
-18 | -0.903 | 0.14077 | -0.013 | -6.412
-17.5 | -0.877 | 0.13286 | -0.013 | -6.599
-17 | -0.851 | 0.12458 | -0.013 | -6.828
-16.5 | -0.83 | 0.10906 | -0.014 | -7.611
-16 | -0.797 | 0.11363 | -0.013 | -7.013
-15.5 | -0.767 | 0.11438 | -0.013 | -6.708
-15 | -0.746 | 0.09765 | -0.014 | -7.644
-14.5 | -0.716 | 0.09722 | -0.013 | -7.366
-14 | -0.697 | 0.08309 | -0.015 | -8.393
-13.5 | -0.669 | 0.07976 | -0.015 | -8.39
-13 | -0.662 | 0.05845 | -0.017 | -11.333
-12.5 | -0.635 | 0.05542 | -0.017 | -11.451
-12 | -0.628 | 0.03872 | -0.019 | -16.224
-11.5 | -0.636 | 0.02038 | -0.022 | -31.216
-11 | -0.572 | 0.03412 | -0.02 | -16.766
-10.5 | -0.609 | 0.01231 | -0.024 | -49.463
-10 | -0.571 | 0.01257 | -0.024 | -45.387
-9.5 | -0.476 | 0.03438 | -0.02 | -13.833
-9 | -0.513 | 0.01086 | -0.024 | -47.199
-8.5 | -0.479 | 0.01085 | -0.025 | -44.178
-8 | -0.446 | 0.00987 | -0.025 | -45.179
-7.5 | -0.412 | 0.00613 | -0.025 | -67.24
-7 | -0.379 | 0.00604 | -0.025 | -62.675
-6.5 | -0.345 | 0.00592 | -0.026 | -58.325
-6 | -0.312 | 0.00574 | -0.026 | -54.302
-5.5 | -0.278 | 0.00566 | -0.026 | -49.122
-5 | -0.392 | 0.00555 | -0.026 | -70.574
-4.5 | -0.375 | 0.0054 | -0.027 | -69.544
-4 | -0.331 | 0.00529 | -0.027 | -62.651
-3.5 | -0.276 | 0.00522 | -0.027 | -52.755
-3 | -0.214 | 0.00512 | -0.027 | -41.847
-2.5 | -0.149 | 0.00507 | -0.028 | -29.452
-2 | -0.083 | 0.00502 | -0.028 | -16.52
-1.5 | -0.016 | 0.005 | -0.028 | -3.113
-1 | 0.052 | 0.00487 | -0.028 | 10.719
-0.5 | 0.12 | 0.00481 | -0.029 | 24.976
0 | 0.188 | 0.00481 | -0.029 | 39.142
0.5 | 0.256 | 0.00482 | -0.029 | 53.171
1 | 0.324 | 0.00486 | -0.03 | 66.743
1.5 | 0.392 | 0.00492 | -0.03 | 79.738
2 | 0.46 | 0.00499 | -0.03 | 92.077
2.5 | 0.527 | 0.00506 | -0.03 | 104.096
3 | 0.594 | 0.00515 | -0.031 | 115.243
3.5 | 0.66 | 0.00526 | -0.031 | 125.508
4 | 0.726 | 0.00539 | -0.031 | 134.684
4.5 | 0.79 | 0.0055 | -0.032 | 143.468
5 | 0.85 | 0.00565 | -0.032 | 150.521
5.5 | 0.906 | 0.00583 | -0.032 | 155.521
6 | 0.955 | 0.00607 | -0.032 | 157.214
6.5 | 0.99 | 0.01048 | -0.033 | 94.539
7 | 1.001 | 0.01121 | -0.033 | 89.293
7.5 | 0.953 | 0.01226 | -0.033 | 77.748
8 | 0.633 | 0.01333 | -0.034 | 47.446
8.5 | 0.662 | 0.01438 | -0.034 | 46.013
9 | 0.692 | 0.01483 | -0.034 | 46.67
9.5 | 0.715 | 0.01637 | -0.034 | 43.698
10 | 0.734 | 0.0191 | -0.033 | 38.416
10.5 | 0.774 | 0.01789 | -0.034 | 43.264
11 | 0.799 | 0.01946 | -0.034 | 41.078
11.5 | 0.825 | 0.02104 | -0.034 | 39.214
12 | 0.819 | 0.03312 | -0.032 | 24.716
12.5 | 0.827 | 0.04367 | -0.031 | 18.935
13 | 0.796 | 0.08188 | -0.025 | 9.727
13.5 | 0.813 | 0.09592 | -0.023 | 8.478
14 | 0.84 | 0.10103 | -0.023 | 8.32
14.5 | 0.874 | 0.09899 | -0.025 | 8.833
15 | 0.904 | 0.10165 | -0.026 | 8.893
15.5 | 0.914 | 0.13307 | -0.022 | 6.871
16 | 0.946 | 0.12795 | -0.024 | 7.395
16.5 | 0.978 | 0.12599 | -0.025 | 7.762
17 | 0.994 | 0.15862 | -0.024 | 6.269
17.5 | 1.026 | 0.14981 | -0.025 | 6.847
18 | 1.058 | 0.14575 | -0.026 | 7.256
18.5 | 1.076 | 0.17542 | -0.025 | 6.132
19 | 1.107 | 0.16786 | -0.026 | 6.596
19.5 | 1.13 | 0.18829 | -0.026 | 6.001
20 | 1.157 | 0.19041 | -0.027 | 6.078

## 152. Re 20M Mach 0.50 (2)
BIGFOIL.COM POLAR EXPORT
SM8516m
SM8516m |  |  |  | Cl Max: | 1.3529 | at alpha= | 8.5 | deg
XFOIL ncrit=9 |  |  |  | L/D Max: | 155.917 | at alpha= | 6.5 | deg
Re: | 20000000 |  |  | Cd Min: | 0.01431 | at alpha= | 8.5 | deg
Mach: | 0.5 |  |  | Cl=0 at alpha= | -99 | deg
|  |  |  | @ Cl=0.1, Cd= | 0.00493
|  |  |  | @ Cl=0.4, Cd= | 0.0048678
|  |  |  | @ Cl=0.6, Cd= | 0.0052502
alpha (deg) | Cl | Cd | Cm | Cl/Cd
0 | 0.1868 | 0.00493 | -0.0308 | 37.8905
0.5 | 0.2548 | 0.00487 | -0.031 | 52.3203
1 | 0.3229 | 0.00486 | -0.0311 | 66.4403
1.5 | 0.3911 | 0.00486 | -0.0312 | 80.4733
2 | 0.4595 | 0.00492 | -0.0313 | 93.3943
2.5 | 0.5279 | 0.00504 | -0.0312 | 104.7421
3 | 0.5963 | 0.00524 | -0.031 | 113.7977
3.5 | 0.6652 | 0.00543 | -0.0307 | 122.5046
4 | 0.7346 | 0.00563 | -0.0302 | 130.4796
4.5 | 0.8048 | 0.0058 | -0.0295 | 138.7586
5 | 0.8751 | 0.00606 | -0.0285 | 144.4059
5.5 | 0.9458 | 0.00629 | -0.0272 | 150.3657
6 | 1.0126 | 0.00651 | -0.0245 | 155.5453
6.5 | 1.0883 | 0.00698 | -0.023 | 155.9169
7 | 1.1634 | 0.00747 | -0.0207 | 155.743
7.5 | 1.2398 | 0.00807 | -0.0178 | 153.6307
8 | 1.3146 | 0.00929 | -0.0134 | 141.507
8.5 | 1.3529 | 0.01431 | -0.0052 | 94.5423