## index
index | Re | Mach | Datasource
1 | 50000 | 0 | JavaFoil+Calcfoil stall+Eppler ext transition
2 | 50000 | 0 | XFOIL ncrit=9
3 | 50000 | 0.1 | JavaFoil+Calcfoil stall+Eppler ext transition
4 | 50000 | 0.1 | XFOIL ncrit=9
5 | 50000 | 0.25 | JavaFoil+Calcfoil stall+Eppler ext transition
6 | 50000 | 0.25 | XFOIL ncrit=9
7 | 50000 | 0.5 | JavaFoil+Calcfoil stall+Eppler ext transition
8 | 50000 | 0.5 | XFOIL ncrit=9
9 | 100000 | 0 | JavaFoil+Calcfoil stall+Eppler ext transition
10 | 100000 | 0 | XFOIL ncrit=9
11 | 100000 | 0.1 | JavaFoil+Calcfoil stall+Eppler ext transition
12 | 100000 | 0.1 | XFOIL ncrit=9
13 | 100000 | 0.25 | JavaFoil+Calcfoil stall+Eppler ext transition
14 | 100000 | 0.25 | XFOIL ncrit=9
15 | 100000 | 0.5 | JavaFoil+Calcfoil stall+Eppler ext transition
16 | 100000 | 0.5 | XFOIL ncrit=9
17 | 250000 | 0 | JavaFoil+Calcfoil stall+Eppler ext transition
18 | 250000 | 0 | XFOIL ncrit=9
19 | 250000 | 0.1 | JavaFoil+Calcfoil stall+Eppler ext transition
20 | 250000 | 0.1 | XFOIL ncrit=9
21 | 250000 | 0.25 | JavaFoil+Calcfoil stall+Eppler ext transition
22 | 250000 | 0.25 | XFOIL ncrit=9
23 | 250000 | 0.5 | JavaFoil+Calcfoil stall+Eppler ext transition
24 | 250000 | 0.5 | XFOIL ncrit=9
25 | 500000 | 0 | JavaFoil+Calcfoil stall+Eppler ext transition
26 | 500000 | 0 | XFOIL ncrit=9
27 | 500000 | 0.1 | JavaFoil+Calcfoil stall+Eppler ext transition
28 | 500000 | 0.1 | XFOIL ncrit=9
29 | 500000 | 0.25 | JavaFoil+Calcfoil stall+Eppler ext transition
30 | 500000 | 0.25 | XFOIL ncrit=9
31 | 500000 | 0.5 | JavaFoil+Calcfoil stall+Eppler ext transition
32 | 500000 | 0.5 | XFOIL ncrit=9
33 | 750000 | 0 | JavaFoil+Calcfoil stall+Eppler ext transition
34 | 750000 | 0 | XFOIL ncrit=9
35 | 750000 | 0.1 | JavaFoil+Calcfoil stall+Eppler ext transition
36 | 750000 | 0.1 | XFOIL ncrit=9
37 | 750000 | 0.25 | JavaFoil+Calcfoil stall+Eppler ext transition
38 | 750000 | 0.25 | XFOIL ncrit=9
39 | 750000 | 0.5 | JavaFoil+Calcfoil stall+Eppler ext transition
40 | 750000 | 0.5 | XFOIL ncrit=9
41 | 1000000 | 0 | JavaFoil+Calcfoil stall+Eppler ext transition
42 | 1000000 | 0 | XFOIL ncrit=9
43 | 1000000 | 0.1 | JavaFoil+Calcfoil stall+Eppler ext transition
44 | 1000000 | 0.1 | XFOIL ncrit=9
45 | 1000000 | 0.25 | JavaFoil+Calcfoil stall+Eppler ext transition
46 | 1000000 | 0.25 | XFOIL ncrit=9
47 | 1000000 | 0.5 | JavaFoil+Calcfoil stall+Eppler ext transition
48 | 1000000 | 0.5 | XFOIL ncrit=9
49 | 2000000 | 0 | JavaFoil+Calcfoil stall+Eppler ext transition
50 | 2000000 | 0 | XFOIL ncrit=9
51 | 2000000 | 0.1 | JavaFoil+Calcfoil stall+Eppler ext transition
52 | 2000000 | 0.1 | XFOIL ncrit=9
53 | 2000000 | 0.25 | JavaFoil+Calcfoil stall+Eppler ext transition
54 | 2000000 | 0.25 | XFOIL ncrit=9
55 | 2000000 | 0.5 | JavaFoil+Calcfoil stall+Eppler ext transition
56 | 2000000 | 0.5 | XFOIL ncrit=9
57 | 3000000 | 0 | JavaFoil+Calcfoil stall+Eppler ext transition
58 | 3000000 | 0 | XFOIL ncrit=9
59 | 3000000 | 0.1 | JavaFoil+Calcfoil stall+Eppler ext transition
60 | 3000000 | 0.1 | XFOIL ncrit=9
61 | 3000000 | 0.25 | JavaFoil+Calcfoil stall+Eppler ext transition
62 | 3000000 | 0.25 | XFOIL ncrit=9
63 | 3000000 | 0.5 | JavaFoil+Calcfoil stall+Eppler ext transition
64 | 3000000 | 0.5 | XFOIL ncrit=9
65 | 4000000 | 0 | JavaFoil+Calcfoil stall+Eppler ext transition
66 | 4000000 | 0 | XFOIL ncrit=9
67 | 4000000 | 0.1 | JavaFoil+Calcfoil stall+Eppler ext transition
68 | 4000000 | 0.1 | XFOIL ncrit=9
69 | 4000000 | 0.25 | JavaFoil+Calcfoil stall+Eppler ext transition
70 | 4000000 | 0.25 | XFOIL ncrit=9
71 | 4000000 | 0.5 | JavaFoil+Calcfoil stall+Eppler ext transition
72 | 4000000 | 0.5 | XFOIL ncrit=9
73 | 5000000 | 0 | JavaFoil+Calcfoil stall+Eppler ext transition
74 | 5000000 | 0 | XFOIL ncrit=9
75 | 5000000 | 0.1 | JavaFoil+Calcfoil stall+Eppler ext transition
76 | 5000000 | 0.1 | XFOIL ncrit=9
77 | 5000000 | 0.25 | JavaFoil+Calcfoil stall+Eppler ext transition
78 | 5000000 | 0.25 | XFOIL ncrit=9
79 | 5000000 | 0.5 | JavaFoil+Calcfoil stall+Eppler ext transition
80 | 5000000 | 0.5 | XFOIL ncrit=9
81 | 6000000 | 0 | JavaFoil+Calcfoil stall+Eppler ext transition
82 | 6000000 | 0 | XFOIL ncrit=9
83 | 6000000 | 0.1 | JavaFoil+Calcfoil stall+Eppler ext transition
84 | 6000000 | 0.1 | XFOIL ncrit=9
85 | 6000000 | 0.25 | JavaFoil+Calcfoil stall+Eppler ext transition
86 | 6000000 | 0.25 | XFOIL ncrit=9
87 | 6000000 | 0.5 | JavaFoil+Calcfoil stall+Eppler ext transition
88 | 6000000 | 0.5 | XFOIL ncrit=9
89 | 7000000 | 0 | JavaFoil+Calcfoil stall+Eppler ext transition
90 | 7000000 | 0 | XFOIL ncrit=9
91 | 7000000 | 0.1 | JavaFoil+Calcfoil stall+Eppler ext transition
92 | 7000000 | 0.1 | XFOIL ncrit=9
93 | 7000000 | 0.25 | JavaFoil+Calcfoil stall+Eppler ext transition
94 | 7000000 | 0.25 | XFOIL ncrit=9
95 | 7000000 | 0.5 | JavaFoil+Calcfoil stall+Eppler ext transition
96 | 7000000 | 0.5 | XFOIL ncrit=9
97 | 8000000 | 0 | JavaFoil+Calcfoil stall+Eppler ext transition
98 | 8000000 | 0 | XFOIL ncrit=9
99 | 8000000 | 0.1 | JavaFoil+Calcfoil stall+Eppler ext transition
100 | 8000000 | 0.1 | XFOIL ncrit=9
101 | 8000000 | 0.25 | JavaFoil+Calcfoil stall+Eppler ext transition
102 | 8000000 | 0.25 | XFOIL ncrit=9
103 | 8000000 | 0.5 | JavaFoil+Calcfoil stall+Eppler ext transition
104 | 8000000 | 0.5 | XFOIL ncrit=9
105 | 10000000 | 0 | JavaFoil+Calcfoil stall+Eppler ext transition
106 | 10000000 | 0 | XFOIL ncrit=9
107 | 10000000 | 0.1 | JavaFoil+Calcfoil stall+Eppler ext transition
108 | 10000000 | 0.1 | XFOIL ncrit=9
109 | 10000000 | 0.25 | JavaFoil+Calcfoil stall+Eppler ext transition
110 | 10000000 | 0.25 | XFOIL ncrit=9
111 | 10000000 | 0.5 | JavaFoil+Calcfoil stall+Eppler ext transition
112 | 10000000 | 0.5 | XFOIL ncrit=9
113 | 12000000 | 0 | JavaFoil+Calcfoil stall+Eppler ext transition
114 | 12000000 | 0 | XFOIL ncrit=9
115 | 12000000 | 0.1 | JavaFoil+Calcfoil stall+Eppler ext transition
116 | 12000000 | 0.1 | XFOIL ncrit=9
117 | 12000000 | 0.25 | JavaFoil+Calcfoil stall+Eppler ext transition
118 | 12000000 | 0.25 | XFOIL ncrit=9
119 | 12000000 | 0.5 | JavaFoil+Calcfoil stall+Eppler ext transition
120 | 12000000 | 0.5 | XFOIL ncrit=9
121 | 14000000 | 0 | JavaFoil+Calcfoil stall+Eppler ext transition
122 | 14000000 | 0 | XFOIL ncrit=9
123 | 14000000 | 0.1 | JavaFoil+Calcfoil stall+Eppler ext transition
124 | 14000000 | 0.1 | XFOIL ncrit=9
125 | 14000000 | 0.25 | JavaFoil+Calcfoil stall+Eppler ext transition
126 | 14000000 | 0.25 | XFOIL ncrit=9
127 | 14000000 | 0.5 | JavaFoil+Calcfoil stall+Eppler ext transition
128 | 14000000 | 0.5 | XFOIL ncrit=9
129 | 16000000 | 0 | JavaFoil+Calcfoil stall+Eppler ext transition
130 | 16000000 | 0 | XFOIL ncrit=9
131 | 16000000 | 0.1 | JavaFoil+Calcfoil stall+Eppler ext transition
132 | 16000000 | 0.1 | XFOIL ncrit=9
133 | 16000000 | 0.25 | JavaFoil+Calcfoil stall+Eppler ext transition
134 | 16000000 | 0.25 | XFOIL ncrit=9
135 | 16000000 | 0.5 | JavaFoil+Calcfoil stall+Eppler ext transition
136 | 16000000 | 0.5 | XFOIL ncrit=9
137 | 18000000 | 0 | JavaFoil+Calcfoil stall+Eppler ext transition
138 | 18000000 | 0 | XFOIL ncrit=9
139 | 18000000 | 0.1 | JavaFoil+Calcfoil stall+Eppler ext transition
140 | 18000000 | 0.1 | XFOIL ncrit=9
141 | 18000000 | 0.25 | JavaFoil+Calcfoil stall+Eppler ext transition
142 | 18000000 | 0.25 | XFOIL ncrit=9
143 | 18000000 | 0.5 | JavaFoil+Calcfoil stall+Eppler ext transition
144 | 18000000 | 0.5 | XFOIL ncrit=9
145 | 20000000 | 0 | JavaFoil+Calcfoil stall+Eppler ext transition
146 | 20000000 | 0 | XFOIL ncrit=9
147 | 20000000 | 0.1 | JavaFoil+Calcfoil stall+Eppler ext transition
148 | 20000000 | 0.1 | XFOIL ncrit=9
149 | 20000000 | 0.25 | JavaFoil+Calcfoil stall+Eppler ext transition
150 | 20000000 | 0.25 | XFOIL ncrit=9
151 | 20000000 | 0.5 | JavaFoil+Calcfoil stall+Eppler ext transition
152 | 20000000 | 0.5 | XFOIL ncrit=9

## 1. Re 50k Mach 0.00 (1)
BIGFOIL.COM POLAR EXPORT
NACA64-115 a=0.6
NACA64-115 a=0.6 |  |  |  | Cl Max: | 1.058 | at alpha= | 14 | deg
JavaFoil+Calcfoil stall+Eppler ext transition |  |  |  | L/D Max: | 30.839 | at alpha= | 6 | deg
Re: | 50000 |  |  | Cd Min: | 0.01843 | at alpha= | -0.5 | deg
Mach: | 0 |  |  | Cl=0 at alpha= | -0.69491 | deg
|  |  |  | @ Cl=0.1, Cd= | 0.018954
|  |  |  | @ Cl=0.4, Cd= | 0.020808
|  |  |  | @ Cl=0.6, Cd= | 0.023233
alpha (deg) | Cl | Cd | Cm | Cl/Cd
-20 | -0.851 | 0.31281 | 0.003 | -2.72
-19.5 | -0.872 | 0.29404 | 0.003 | -2.965
-19 | -0.888 | 0.28446 | 0.003 | -3.123
-18.5 | -0.904 | 0.26021 | 0.003 | -3.473
-18 | -0.918 | 0.24975 | 0.003 | -3.674
-17.5 | -0.93 | 0.22733 | 0.003 | -4.091
-17 | -0.941 | 0.21268 | 0.002 | -4.423
-16.5 | -0.949 | 0.19881 | 0.002 | -4.775
-16 | -0.956 | 0.19003 | 0.002 | -5.03
-15.5 | -0.96 | 0.17408 | 0.002 | -5.515
-15 | -0.962 | 0.16612 | 0.002 | -5.788
-14.5 | -0.96 | 0.15133 | 0.001 | -6.346
-14 | -0.956 | 0.13968 | 0.001 | -6.847
-13.5 | -0.95 | 0.13537 | 0.001 | -7.014
-13 | -0.939 | 0.12244 | 0.001 | -7.673
-12.5 | -0.926 | 0.11786 | 0 | -7.86
-12 | -0.91 | 0.10962 | 0 | -8.301
-11.5 | -0.891 | 0.10279 | 0 | -8.665
-11 | -0.868 | 0.09479 | 0 | -9.157
-10.5 | -0.843 | 0.0886 | -0.001 | -9.512
-10 | -0.815 | 0.0811 | -0.001 | -10.044
-9.5 | -0.784 | 0.07737 | -0.001 | -10.127
-9 | -0.75 | 0.0715 | -0.001 | -10.49
-8.5 | -0.714 | 0.0669 | -0.002 | -10.679
-8 | -0.677 | 0.06204 | -0.002 | -10.907
-7.5 | -0.637 | 0.05888 | -0.002 | -10.819
-7 | -0.595 | 0.05488 | -0.003 | -10.843
-6.5 | -0.552 | 0.05152 | -0.003 | -10.708
-6 | -0.507 | 0.04867 | -0.003 | -10.424
-5.5 | -0.463 | 0.0457 | -0.004 | -10.128
-5 | -0.503 | 0.0217 | -0.008 | -23.171
-4.5 | -0.448 | 0.02106 | -0.009 | -21.257
-4 | -0.392 | 0.02047 | -0.009 | -19.13
-3.5 | -0.318 | 0.02125 | -0.01 | -14.983
-3 | -0.264 | 0.02046 | -0.01 | -12.901
-2.5 | -0.208 | 0.01987 | -0.011 | -10.472
-2 | -0.151 | 0.01935 | -0.011 | -7.827
-1.5 | -0.094 | 0.01894 | -0.012 | -4.965
-1 | -0.036 | 0.01865 | -0.013 | -1.924
-0.5 | 0.023 | 0.01843 | -0.013 | 1.251
0 | 0.081 | 0.01889 | -0.014 | 4.308
0.5 | 0.14 | 0.01909 | -0.015 | 7.309
1 | 0.197 | 0.01935 | -0.015 | 10.198
1.5 | 0.255 | 0.01967 | -0.016 | 12.95
2 | 0.312 | 0.02008 | -0.017 | 15.524
2.5 | 0.367 | 0.02046 | -0.017 | 17.951
3 | 0.422 | 0.02104 | -0.018 | 20.074
3.5 | 0.477 | 0.02167 | -0.018 | 22.011
4 | 0.531 | 0.02244 | -0.019 | 23.647
4.5 | 0.583 | 0.02327 | -0.019 | 25.068
5 | 0.661 | 0.0231 | -0.021 | 28.606
5.5 | 0.714 | 0.02399 | -0.021 | 29.765
6 | 0.766 | 0.02484 | -0.022 | 30.839
6.5 | 0.686 | 0.05023 | -0.011 | 13.648
7 | 0.727 | 0.05358 | -0.011 | 13.573
7.5 | 0.768 | 0.05703 | -0.011 | 13.459
8 | 0.806 | 0.06111 | -0.011 | 13.194
8.5 | 0.843 | 0.06525 | -0.011 | 12.92
9 | 0.878 | 0.07014 | -0.011 | 12.517
9.5 | 0.91 | 0.07553 | -0.012 | 12.052
10 | 0.94 | 0.08098 | -0.012 | 11.609
10.5 | 0.967 | 0.08726 | -0.012 | 11.088
11 | 0.992 | 0.09183 | -0.012 | 10.799
11.5 | 1.013 | 0.09894 | -0.012 | 10.239
12 | 1.031 | 0.10701 | -0.012 | 9.639
12.5 | 1.044 | 0.1159 | -0.012 | 9.011
13 | 1.053 | 0.12343 | -0.012 | 8.527
13.5 | 1.057 | 0.1282 | -0.012 | 8.244
14 | 1.058 | 0.13837 | -0.012 | 7.644
14.5 | 1.055 | 0.15079 | -0.012 | 6.997
15 | 1.049 | 0.16069 | -0.012 | 6.528
15.5 | 1.04 | 0.17088 | -0.013 | 6.087
16 | 1.028 | 0.18711 | -0.013 | 5.497
16.5 | 1.014 | 0.2015 | -0.013 | 5.033
17 | 0.998 | 0.21518 | -0.013 | 4.636
17.5 | 0.979 | 0.22553 | -0.013 | 4.341
18 | 0.959 | 0.24207 | -0.013 | 3.961
18.5 | 0.937 | 0.25936 | -0.013 | 3.613
19 | 0.914 | 0.27134 | -0.014 | 3.37

## 2. Re 50k Mach 0.00 (2)
BIGFOIL.COM POLAR EXPORT
NACA64-115 a=0.6
NACA64-115 a=0.6 |  |  |  | Cl Max: | 0.1804 | at alpha= | 2 | deg
XFOIL ncrit=9 |  |  |  | L/D Max: | 4.3004 | at alpha= | 1.5 | deg
Re: | 50000 |  |  | Cd Min: | 0.15786 | at alpha= | -13.5 | deg
Mach: | 0 |  |  | Cl=0 at alpha= | -0.058959 | deg
|  |  |  | @ Cl=0.1, Cd= | 0.040802
|  |  |  | @ Cl=0.4, Cd= | 0.0424
|  |  |  | @ Cl=0.6, Cd= | 0.0424
alpha (deg) | Cl | Cd | Cm | Cl/Cd
-13.5 | -0.5269 | 0.15786 | 0.0073 | -3.3378
-13 | -0.5132 | 0.15091 | 0.0053 | -3.4007
-12.5 | -0.5175 | 0.146 | 0.0031 | -3.5445
-11.5 | -0.4873 | 0.13069 | 0 | -3.7287
-11 | -0.6113 | 0.09166 | -0.033 | -6.6692
-10.5 | -0.7388 | 0.07222 | -0.0445 | -10.2299
-10 | -0.7691 | 0.06393 | -0.0428 | -12.0303
-9.5 | -0.7906 | 0.0566 | -0.0397 | -13.9682
-9 | -0.7959 | 0.0505 | -0.0354 | -15.7604
-8.5 | -0.7975 | 0.04573 | -0.0292 | -17.4393
-8 | -0.7939 | 0.04184 | -0.0225 | -18.9747
-7.5 | -0.7747 | 0.03814 | -0.0178 | -20.312
-7 | -0.7469 | 0.03512 | -0.0136 | -21.2671
-6.5 | -0.7058 | 0.03219 | -0.0111 | -21.9261
-6 | -0.6773 | 0.02975 | -0.0067 | -22.7664
-5.5 | -0.6792 | 0.02581 | 0.0008 | -26.3154
-5 | -0.6853 | 0.0292 | 0.019 | -23.4692
-4.5 | -0.6555 | 0.0342 | 0.0327 | -19.1667
-4 | -0.5527 | 0.04129 | 0.0394 | -13.3858
-3.5 | -0.4467 | 0.04278 | 0.0338 | -10.4418
-3 | -0.3878 | 0.04204 | 0.0305 | -9.2245
-2.5 | -0.3699 | 0.04094 | 0.0327 | -9.0352
-2 | -0.268 | 0.04062 | 0.0198 | -6.5977
-1.5 | -0.1875 | 0.04031 | 0.0103 | -4.6515
-1 | -0.1211 | 0.04008 | 0.0032 | -3.0215
-0.5 | -0.0576 | 0.04003 | -0.0034 | -1.4389
0 | 0.0077 | 0.04021 | -0.0104 | 0.19149
0.5 | 0.0875 | 0.04071 | -0.0202 | 2.1493
1 | 0.1569 | 0.04122 | -0.0284 | 3.8064
1.5 | 0.1801 | 0.04188 | -0.0286 | 4.3004
2 | 0.1804 | 0.04248 | -0.0246 | 4.2467
2.5 | 0.1613 | 0.04276 | -0.0177 | 3.7722
3 | 0.1232 | 0.0424 | -0.0079 | 2.9057

## 3. Re 50k Mach 0.10 (1)
BIGFOIL.COM POLAR EXPORT
NACA64-115 a=0.6
NACA64-115 a=0.6 |  |  |  | Cl Max: | 1.047 | at alpha= | 13.5 | deg
JavaFoil+Calcfoil stall+Eppler ext transition |  |  |  | L/D Max: | 30.785 | at alpha= | 6 | deg
Re: | 50000 |  |  | Cd Min: | 0.0185 | at alpha= | -0.5 | deg
Mach: | 0.1 |  |  | Cl=0 at alpha= | -0.69491 | deg
|  |  |  | @ Cl=0.1, Cd= | 0.019012
|  |  |  | @ Cl=0.4, Cd= | 0.020866
|  |  |  | @ Cl=0.6, Cd= | 0.023402
alpha (deg) | Cl | Cd | Cm | Cl/Cd
-19.5 | -0.823 | 0.31928 | 0.003 | -2.578
-19 | -0.843 | 0.29775 | 0.003 | -2.832
-18.5 | -0.862 | 0.27423 | 0.003 | -3.143
-18 | -0.879 | 0.25993 | 0.003 | -3.383
-17.5 | -0.895 | 0.24255 | 0.003 | -3.692
-17 | -0.91 | 0.22102 | 0.002 | -4.115
-16.5 | -0.922 | 0.21204 | 0.002 | -4.347
-16 | -0.931 | 0.19617 | 0.002 | -4.748
-15.5 | -0.939 | 0.18352 | 0.002 | -5.116
-15 | -0.943 | 0.1665 | 0.001 | -5.666
-14.5 | -0.945 | 0.15804 | 0.001 | -5.981
-14 | -0.944 | 0.14612 | 0.001 | -6.46
-13.5 | -0.939 | 0.13704 | 0.001 | -6.855
-13 | -0.932 | 0.12681 | 0.001 | -7.347
-12.5 | -0.921 | 0.12102 | 0 | -7.606
-12 | -0.906 | 0.1104 | 0 | -8.205
-11.5 | -0.888 | 0.10153 | 0 | -8.746
-11 | -0.867 | 0.0955 | 0 | -9.077
-10.5 | -0.843 | 0.09047 | -0.001 | -9.313
-10 | -0.815 | 0.08223 | -0.001 | -9.913
-9.5 | -0.785 | 0.07871 | -0.001 | -9.971
-9 | -0.752 | 0.07231 | -0.001 | -10.397
-8.5 | -0.716 | 0.06759 | -0.002 | -10.601
-8 | -0.679 | 0.06261 | -0.002 | -10.845
-7.5 | -0.639 | 0.05883 | -0.002 | -10.867
-7 | -0.597 | 0.05523 | -0.003 | -10.818
-6.5 | -0.554 | 0.05178 | -0.003 | -10.7
-6 | -0.51 | 0.04858 | -0.003 | -10.489
-5.5 | -0.464 | 0.04622 | -0.004 | -10.043
-5 | -0.505 | 0.02177 | -0.008 | -23.203
-4.5 | -0.45 | 0.02115 | -0.009 | -21.264
-4 | -0.393 | 0.02054 | -0.009 | -19.14
-3.5 | -0.32 | 0.02133 | -0.01 | -14.996
-3 | -0.265 | 0.02059 | -0.01 | -12.865
-2.5 | -0.209 | 0.01994 | -0.011 | -10.485
-2 | -0.152 | 0.01942 | -0.012 | -7.835
-1.5 | -0.094 | 0.01903 | -0.012 | -4.961
-1 | -0.036 | 0.01872 | -0.013 | -1.924
-0.5 | 0.023 | 0.0185 | -0.014 | 1.253
0 | 0.082 | 0.01895 | -0.014 | 4.314
0.5 | 0.14 | 0.01915 | -0.015 | 7.32
1 | 0.198 | 0.01941 | -0.015 | 10.213
1.5 | 0.256 | 0.01975 | -0.016 | 12.956
2 | 0.313 | 0.02014 | -0.017 | 15.548
2.5 | 0.369 | 0.02055 | -0.017 | 17.942
3 | 0.424 | 0.02111 | -0.018 | 20.101
3.5 | 0.479 | 0.02175 | -0.018 | 22.039
4 | 0.533 | 0.02251 | -0.019 | 23.672
4.5 | 0.586 | 0.02344 | -0.019 | 24.986
5 | 0.663 | 0.02323 | -0.021 | 28.563
5.5 | 0.717 | 0.02408 | -0.022 | 29.776
6 | 0.769 | 0.02499 | -0.022 | 30.785
6.5 | 0.689 | 0.05043 | -0.011 | 13.655
7 | 0.73 | 0.05375 | -0.011 | 13.59
7.5 | 0.771 | 0.05748 | -0.011 | 13.407
8 | 0.809 | 0.06164 | -0.011 | 13.126
8.5 | 0.846 | 0.06589 | -0.011 | 12.835
9 | 0.88 | 0.06982 | -0.011 | 12.604
9.5 | 0.912 | 0.07489 | -0.012 | 12.178
10 | 0.941 | 0.08052 | -0.012 | 11.687
10.5 | 0.968 | 0.08671 | -0.012 | 11.159
11 | 0.991 | 0.09428 | -0.012 | 10.511
11.5 | 1.011 | 0.10168 | -0.012 | 9.942
12 | 1.028 | 0.1105 | -0.012 | 9.301
12.5 | 1.039 | 0.11577 | -0.012 | 8.972
13 | 1.045 | 0.12318 | -0.012 | 8.482
13.5 | 1.047 | 0.1339 | -0.012 | 7.816
14 | 1.045 | 0.1448 | -0.012 | 7.213
14.5 | 1.039 | 0.15476 | -0.013 | 6.713
15 | 1.029 | 0.16602 | -0.013 | 6.201
15.5 | 1.017 | 0.17814 | -0.013 | 5.71
16 | 1.002 | 0.18913 | -0.013 | 5.296
16.5 | 0.983 | 0.20429 | -0.013 | 4.814
17 | 0.963 | 0.21924 | -0.013 | 4.392
17.5 | 0.941 | 0.24293 | -0.013 | 3.872
18 | 0.916 | 0.24658 | -0.013 | 3.716
18.5 | 0.891 | 0.27186 | -0.013 | 3.277

## 4. Re 50k Mach 0.10 (2)
BIGFOIL.COM POLAR EXPORT
NACA64-115 a=0.6
NACA64-115 a=0.6 |  |  |  | Cl Max: | 0.9915 | at alpha= | 10.5 | deg
XFOIL ncrit=9 |  |  |  | L/D Max: | 24.4409 | at alpha= | 7.5 | deg
Re: | 50000 |  |  | Cd Min: | 0.18798 | at alpha= | 15.5 | deg
Mach: | 0.1 |  |  | Cl=0 at alpha= | -0.033333 | deg
|  |  |  | @ Cl=0.1, Cd= | 0.041048
|  |  |  | @ Cl=0.4, Cd= | 0.055551
|  |  |  | @ Cl=0.6, Cd= | 0.048548
alpha (deg) | Cl | Cd | Cm | Cl/Cd
-13.5 | -0.5286 | 0.15869 | 0.0072 | -3.331
-13 | -0.5142 | 0.15162 | 0.0052 | -3.3914
-12.5 | -0.5165 | 0.14649 | 0.003 | -3.5258
-12 | -0.4881 | 0.13735 | 0.0017 | -3.5537
-11.5 | -0.4866 | 0.13123 | -0.0002 | -3.708
-11 | -0.6113 | 0.09218 | -0.0336 | -6.6316
-10.5 | -0.7276 | 0.0732 | -0.0451 | -9.9399
-10 | -0.7593 | 0.06487 | -0.0438 | -11.7049
-9.5 | -0.7834 | 0.05749 | -0.0409 | -13.6267
-9 | -0.7921 | 0.05127 | -0.0366 | -15.4496
-8.5 | -0.7961 | 0.04643 | -0.0302 | -17.1462
-8 | -0.7952 | 0.0425 | -0.0233 | -18.7106
-7.5 | -0.7787 | 0.03874 | -0.0183 | -20.1007
-7 | -0.751 | 0.03559 | -0.0142 | -21.1014
-6.5 | -0.7116 | 0.03266 | -0.0113 | -21.7881
-6 | -0.6802 | 0.03019 | -0.0072 | -22.5306
-5.5 | -0.6768 | 0.02665 | -0.0003 | -25.3959
-5 | -0.6876 | 0.0288 | 0.0174 | -23.875
-4.5 | -0.6611 | 0.03368 | 0.0314 | -19.6289
-4 | -0.5871 | 0.03995 | 0.0413 | -14.6959
-3.5 | -0.4359 | 0.04316 | 0.0319 | -10.0996
-3 | -0.3876 | 0.0423 | 0.0302 | -9.1631
-2.5 | -0.3693 | 0.04123 | 0.0322 | -8.9571
-2 | -0.2674 | 0.0409 | 0.0194 | -6.5379
-1.5 | -0.1853 | 0.04059 | 0.0097 | -4.5652
-1 | -0.1201 | 0.04034 | 0.0029 | -2.9772
-0.5 | -0.0588 | 0.04027 | -0.0032 | -1.4601
0 | 0.0042 | 0.04042 | -0.0098 | 0.10391
0.5 | 0.0814 | 0.0409 | -0.019 | 1.9902
1 | 0.1541 | 0.04148 | -0.0278 | 3.715
1.5 | 0.181 | 0.04212 | -0.0286 | 4.2972
2 | 0.192 | 0.04291 | -0.0264 | 4.4745
2.5 | 0.1621 | 0.043 | -0.0177 | 3.7698
3 | 0.1254 | 0.04266 | -0.0081 | 2.9395
3.5 | 0.1076 | 0.04295 | -0.0015 | 2.5052
5 | 0.2399 | 0.05028 | -0.0078 | 4.7713
5.5 | 0.3074 | 0.0528 | -0.0108 | 5.822
6 | 0.3731 | 0.05497 | -0.0126 | 6.7873
6.5 | 0.4389 | 0.05639 | -0.0132 | 7.7833
7 | 0.5301 | 0.05534 | -0.0127 | 9.579
7.5 | 0.7738 | 0.03166 | -0.0025 | 24.4409
8 | 0.766 | 0.03156 | 0.0119 | 24.2712
8.5 | 0.8227 | 0.03596 | 0.0131 | 22.8782
9 | 0.9086 | 0.04089 | 0.0107 | 22.2206
9.5 | 0.9604 | 0.04645 | 0.0109 | 20.676
10 | 0.9803 | 0.05238 | 0.0139 | 18.7152
10.5 | 0.9915 | 0.05869 | 0.0168 | 16.8938
11 | 0.9646 | 0.06578 | 0.0213 | 14.664
11.5 | 0.9005 | 0.07453 | 0.024 | 12.0824
12 | 0.8295 | 0.0876 | 0.0201 | 9.4692
13 | 0.6262 | 0.15552 | -0.0267 | 4.0265
14 | 0.6405 | 0.16891 | -0.0312 | 3.792
14.5 | 0.6458 | 0.17494 | -0.034 | 3.6916
15 | 0.6538 | 0.1812 | -0.0371 | 3.6082
15.5 | 0.6682 | 0.18798 | -0.0398 | 3.5546

## 5. Re 50k Mach 0.25 (1)
BIGFOIL.COM POLAR EXPORT
NACA64-115 a=0.6
NACA64-115 a=0.6 |  |  |  | Cl Max: | 0.991 | at alpha= | 12 | deg
JavaFoil+Calcfoil stall+Eppler ext transition |  |  |  | L/D Max: | 30.43 | at alpha= | 6 | deg
Re: | 50000 |  |  | Cd Min: | 0.01888 | at alpha= | -0.5 | deg
Mach: | 0.25 |  |  | Cl=0 at alpha= | -0.69672 | deg
|  |  |  | @ Cl=0.1, Cd= | 0.019349
|  |  |  | @ Cl=0.4, Cd= | 0.021325
|  |  |  | @ Cl=0.6, Cd= | 0.02414
alpha (deg) | Cl | Cd | Cm | Cl/Cd
-17.5 | -0.58 | 0.35332 | 0.002 | -1.643
-17 | -0.629 | 0.31858 | 0.002 | -1.974
-16.5 | -0.674 | 0.27708 | 0.002 | -2.432
-16 | -0.715 | 0.24771 | 0.002 | -2.886
-15.5 | -0.752 | 0.22246 | 0.002 | -3.38
-15 | -0.784 | 0.209 | 0.001 | -3.751
-14.5 | -0.811 | 0.18967 | 0.001 | -4.278
-14 | -0.833 | 0.17343 | 0.001 | -4.805
-13.5 | -0.85 | 0.15642 | 0.001 | -5.435
-13 | -0.861 | 0.13935 | 0.001 | -6.181
-12.5 | -0.867 | 0.13338 | 0 | -6.499
-12 | -0.867 | 0.12133 | 0 | -7.143
-11.5 | -0.861 | 0.11338 | 0 | -7.592
-11 | -0.85 | 0.10381 | 0 | -8.187
-10.5 | -0.834 | 0.0949 | -0.001 | -8.786
-10 | -0.813 | 0.08684 | -0.001 | -9.364
-9.5 | -0.788 | 0.08192 | -0.001 | -9.619
-9 | -0.759 | 0.07643 | -0.001 | -9.929
-8.5 | -0.726 | 0.06943 | -0.002 | -10.459
-8 | -0.69 | 0.06548 | -0.002 | -10.543
-7.5 | -0.652 | 0.06038 | -0.002 | -10.796
-7 | -0.61 | 0.05666 | -0.003 | -10.77
-6.5 | -0.567 | 0.05277 | -0.003 | -10.742
-6 | -0.522 | 0.04965 | -0.003 | -10.511
-5.5 | -0.476 | 0.04678 | -0.004 | -10.171
-5 | -0.429 | 0.04393 | -0.004 | -9.775
-4.5 | -0.46 | 0.02167 | -0.009 | -21.22
-4 | -0.402 | 0.021 | -0.01 | -19.162
-3.5 | -0.327 | 0.02201 | -0.01 | -14.85
-3 | -0.271 | 0.02114 | -0.01 | -12.817
-2.5 | -0.214 | 0.02048 | -0.011 | -10.433
-2 | -0.156 | 0.01992 | -0.012 | -7.809
-1.5 | -0.097 | 0.01947 | -0.012 | -4.964
-1 | -0.037 | 0.0191 | -0.013 | -1.931
-0.5 | 0.024 | 0.01888 | -0.014 | 1.256
0 | 0.084 | 0.01929 | -0.014 | 4.343
0.5 | 0.144 | 0.01951 | -0.015 | 7.364
1 | 0.203 | 0.01978 | -0.016 | 10.27
1.5 | 0.262 | 0.02017 | -0.016 | 12.998
2 | 0.321 | 0.02061 | -0.017 | 15.568
2.5 | 0.378 | 0.02112 | -0.018 | 17.891
3 | 0.435 | 0.02165 | -0.018 | 20.08
3.5 | 0.491 | 0.02238 | -0.019 | 21.916
4 | 0.545 | 0.02321 | -0.019 | 23.496
4.5 | 0.6 | 0.02414 | -0.02 | 24.832
5 | 0.679 | 0.0239 | -0.022 | 28.411
5.5 | 0.733 | 0.02489 | -0.022 | 29.461
6 | 0.786 | 0.02584 | -0.023 | 30.43
6.5 | 0.705 | 0.05096 | -0.011 | 13.83
7 | 0.746 | 0.05472 | -0.011 | 13.641
7.5 | 0.786 | 0.05876 | -0.011 | 13.38
8 | 0.824 | 0.06341 | -0.011 | 12.988
8.5 | 0.858 | 0.06773 | -0.011 | 12.671
9 | 0.89 | 0.07277 | -0.011 | 12.224
9.5 | 0.918 | 0.07824 | -0.012 | 11.728
10 | 0.942 | 0.0855 | -0.012 | 11.014
10.5 | 0.961 | 0.09189 | -0.012 | 10.461
11 | 0.976 | 0.10121 | -0.012 | 9.648
11.5 | 0.986 | 0.10826 | -0.012 | 9.11
12 | 0.991 | 0.11798 | -0.012 | 8.401
12.5 | 0.986 | 0.12934 | -0.012 | 7.627
13 | 0.974 | 0.14087 | -0.012 | 6.913
13.5 | 0.954 | 0.15269 | -0.012 | 6.249
14 | 0.928 | 0.16919 | -0.012 | 5.485
14.5 | 0.896 | 0.18267 | -0.012 | 4.903
15 | 0.857 | 0.20619 | -0.012 | 4.156
15.5 | 0.813 | 0.22422 | -0.012 | 3.624
16 | 0.763 | 0.2412 | -0.012 | 3.164
16.5 | 0.709 | 0.28104 | -0.013 | 2.524
17 | 0.651 | 0.32009 | -0.013 | 2.035

## 6. Re 50k Mach 0.25 (2)
BIGFOIL.COM POLAR EXPORT
NACA64-115 a=0.6
NACA64-115 a=0.6 |  |  |  | Cl Max: | 0.9526 | at alpha= | 9.5 | deg
XFOIL ncrit=9 |  |  |  | L/D Max: | 25.492 | at alpha= | 7.5 | deg
Re: | 50000 |  |  | Cd Min: | 0.17734 | at alpha= | 14.5 | deg
Mach: | 0.25 |  |  | Cl=0 at alpha= | 0.030797 | deg
|  |  |  | @ Cl=0.1, Cd= | 0.042457
|  |  |  | @ Cl=0.4, Cd= | 0.056234
|  |  |  | @ Cl=0.6, Cd= | 0.049344
alpha (deg) | Cl | Cd | Cm | Cl/Cd
-13 | -0.3623 | 0.14058 | -0.0059 | -2.5772
-12.5 | -0.3601 | 0.13615 | -0.0077 | -2.6449
-12 | -0.3582 | 0.13123 | -0.0095 | -2.7296
-11.5 | -0.3513 | 0.12524 | -0.011 | -2.805
-10.5 | -0.5869 | 0.08671 | -0.0372 | -6.7685
-10 | -0.7115 | 0.06951 | -0.0482 | -10.2359
-9.5 | -0.7417 | 0.06189 | -0.0464 | -11.9842
-9 | -0.7644 | 0.05517 | -0.0428 | -13.8554
-8.5 | -0.7803 | 0.04999 | -0.0364 | -15.6091
-8 | -0.7953 | 0.04606 | -0.0282 | -17.2666
-7.5 | -0.7952 | 0.04215 | -0.0214 | -18.866
-7 | -0.7728 | 0.0385 | -0.0168 | -20.0727
-6.5 | -0.7403 | 0.0352 | -0.0131 | -21.0312
-6 | -0.701 | 0.03253 | -0.0096 | -21.5493
-5.5 | -0.6794 | 0.02988 | -0.0042 | -22.7376
-5 | -0.6909 | 0.02628 | 0.0062 | -26.29
-4.5 | -0.6795 | 0.03197 | 0.0246 | -21.2543
-4 | -0.6333 | 0.03801 | 0.0389 | -16.6614
-3.5 | -0.4602 | 0.04436 | 0.0333 | -10.3742
-3 | -0.4132 | 0.04361 | 0.0326 | -9.4749
-2.5 | -0.3293 | 0.04293 | 0.0239 | -7.6706
-2 | -0.2542 | 0.04235 | 0.0159 | -6.0024
-1.5 | -0.1893 | 0.04189 | 0.0095 | -4.519
-1 | -0.1271 | 0.04163 | 0.0035 | -3.0531
-0.5 | -0.0612 | 0.04161 | -0.0031 | -1.4708
0 | -0.0034 | 0.04172 | -0.0085 | -0.081496
0.5 | 0.0518 | 0.04205 | -0.0136 | 1.2319
1 | 0.1323 | 0.04273 | -0.0235 | 3.0962
1.5 | 0.1996 | 0.04357 | -0.0313 | 4.5811
2 | 0.1897 | 0.04413 | -0.0254 | 4.2987
2.5 | 0.1938 | 0.04486 | -0.0219 | 4.3201
3 | 0.1614 | 0.0448 | -0.0127 | 3.6027
3.5 | 0.1269 | 0.04452 | -0.0033 | 2.8504
4 | 0.1326 | 0.04565 | -0.0003 | 2.9047
4.5 | 0.1726 | 0.04802 | -0.002 | 3.5943
5 | 0.2417 | 0.05099 | -0.0062 | 4.7401
5.5 | 0.3093 | 0.0537 | -0.0092 | 5.7598
6 | 0.3745 | 0.05591 | -0.0108 | 6.6983
6.5 | 0.458 | 0.05697 | -0.012 | 8.0393
7 | 0.5575 | 0.05446 | -0.0099 | 10.2369
7.5 | 0.7617 | 0.02988 | 0.0092 | 25.492
8 | 0.7599 | 0.03421 | 0.0169 | 22.2128
8.5 | 0.8489 | 0.03879 | 0.0157 | 21.8845
9 | 0.9127 | 0.04421 | 0.0154 | 20.6447
9.5 | 0.9526 | 0.05042 | 0.0166 | 18.8933
10 | 0.9493 | 0.05685 | 0.0207 | 16.6983
10.5 | 0.9214 | 0.06359 | 0.025 | 14.4897
11 | 0.8765 | 0.0721 | 0.0262 | 12.1567
11.5 | 0.8245 | 0.08351 | 0.0232 | 9.8731
12.5 | 0.6484 | 0.13216 | -0.0093 | 4.9062
13 | 0.6118 | 0.15707 | -0.0274 | 3.8951
14 | 0.6319 | 0.17075 | -0.0325 | 3.7007
14.5 | 0.6419 | 0.17734 | -0.0354 | 3.6196

## 7. Re 50k Mach 0.50 (1)
BIGFOIL.COM POLAR EXPORT
NACA64-115 a=0.6
NACA64-115 a=0.6 |  |  |  | Cl Max: | 1.133 | at alpha= | 20 | deg
JavaFoil+Calcfoil stall+Eppler ext transition |  |  |  | L/D Max: | 27.135 | at alpha= | 5 | deg
Re: | 50000 |  |  | Cd Min: | 0.02064 | at alpha= | -0.5 | deg
Mach: | 0.5 |  |  | Cl=0 at alpha= | -0.69403 | deg
|  |  |  | @ Cl=0.1, Cd= | 0.020883
|  |  |  | @ Cl=0.4, Cd= | 0.023144
|  |  |  | @ Cl=0.6, Cd= | 0.026261
alpha (deg) | Cl | Cd | Cm | Cl/Cd
-20 | -1.067 | 0.46471 | 0.006 | -2.296
-19.5 | -1.038 | 0.45067 | 0.006 | -2.303
-19 | -1.011 | 0.42039 | 0.005 | -2.404
-18.5 | -0.984 | 0.41992 | 0.005 | -2.343
-18 | -0.957 | 0.41484 | 0.005 | -2.307
-17.5 | -0.931 | 0.40118 | 0.004 | -2.32
-17 | -0.901 | 0.40418 | 0.004 | -2.23
-16.5 | -0.874 | 0.38673 | 0.003 | -2.26
-16 | -0.847 | 0.38071 | 0.003 | -2.225
-15.5 | -0.82 | 0.3699 | 0.003 | -2.217
-15 | -0.792 | 0.34412 | 0.002 | -2.301
-14.5 | -0.764 | 0.32502 | 0.002 | -2.351
-14 | -0.737 | 0.33716 | 0.002 | -2.185
-13.5 | -0.71 | 0.33346 | 0.001 | -2.128
-13 | -0.682 | 0.33296 | 0.001 | -2.05
-12.5 | -0.654 | 0.28501 | 0 | -2.294
-12 | -0.627 | 0.26557 | 0 | -2.359
-11.5 | -0.599 | 0.2643 | 0 | -2.267
-11 | -0.572 | 0.25715 | 0 | -2.224
-10.5 | -0.544 | 0.2536 | -0.001 | -2.147
-10 | -0.516 | 0.20988 | -0.001 | -2.458
-9.5 | -0.489 | 0.36344 | -0.001 | -1.344
-9 | -0.461 | 0.20096 | -0.002 | -2.293
-8.5 | -0.581 | 0.11268 | -0.002 | -5.158
-8 | -0.67 | 0.08608 | -0.002 | -7.784
-7.5 | -0.672 | 0.07405 | -0.002 | -9.074
-7 | -0.647 | 0.06587 | -0.003 | -9.822
-6.5 | -0.611 | 0.0593 | -0.003 | -10.304
-6 | -0.569 | 0.05432 | -0.004 | -10.476
-5.5 | -0.523 | 0.04974 | -0.004 | -10.51
-5 | -0.474 | 0.04656 | -0.004 | -10.171
-4.5 | -0.423 | 0.04361 | -0.005 | -9.695
-4 | -0.442 | 0.02334 | -0.011 | -18.929
-3.5 | -0.378 | 0.02245 | -0.011 | -16.843
-3 | -0.297 | 0.02384 | -0.011 | -12.47
-2.5 | -0.235 | 0.02297 | -0.012 | -10.208
-2 | -0.171 | 0.02219 | -0.013 | -7.702
-1.5 | -0.106 | 0.02151 | -0.013 | -4.941
-1 | -0.041 | 0.02103 | -0.014 | -1.93
-0.5 | 0.026 | 0.02064 | -0.015 | 1.265
0 | 0.093 | 0.02085 | -0.016 | 4.45
0.5 | 0.159 | 0.02116 | -0.016 | 7.515
1 | 0.225 | 0.02153 | -0.017 | 10.438
1.5 | 0.29 | 0.02205 | -0.018 | 13.151
2 | 0.355 | 0.02265 | -0.019 | 15.654
2.5 | 0.417 | 0.02333 | -0.019 | 17.884
3 | 0.48 | 0.02418 | -0.02 | 19.842
3.5 | 0.541 | 0.02515 | -0.021 | 21.506
4 | 0.601 | 0.02628 | -0.021 | 22.857
4.5 | 0.686 | 0.02619 | -0.023 | 26.187
5 | 0.745 | 0.02745 | -0.024 | 27.135
5.5 | 0.678 | 0.04795 | -0.012 | 14.147
6 | 0.724 | 0.0518 | -0.012 | 13.982
6.5 | 0.765 | 0.05644 | -0.012 | 13.555
7 | 0.798 | 0.0616 | -0.012 | 12.952
7.5 | 0.819 | 0.06803 | -0.012 | 12.039
8 | 0.819 | 0.07909 | -0.012 | 10.357
8.5 | 0.768 | 0.09487 | -0.011 | 8.092
9 | 0.535 | 0.15831 | -0.011 | 3.379
9.5 | 0.563 | 0.23051 | -0.013 | 2.441
10 | 0.59 | 0.23307 | -0.013 | 2.531
10.5 | 0.617 | 0.23669 | -0.013 | 2.607
11 | 0.645 | 0.24169 | -0.015 | 2.67
11.5 | 0.672 | 0.26172 | -0.015 | 2.569
12 | 0.699 | 0.26572 | -0.016 | 2.631
12.5 | 0.726 | 0.28634 | -0.016 | 2.536
13 | 0.754 | 0.29599 | -0.017 | 2.546
13.5 | 0.781 | 0.32848 | -0.018 | 2.379
14 | 0.808 | 0.3258 | -0.018 | 2.48
14.5 | 0.835 | 0.33488 | -0.019 | 2.493
15 | 0.864 | 0.36071 | -0.02 | 2.394
15.5 | 0.89 | 0.35327 | -0.021 | 2.52
16 | 0.917 | 0.37701 | -0.021 | 2.432
16.5 | 0.943 | 0.36516 | -0.022 | 2.584
17 | 0.972 | 0.42836 | -0.023 | 2.27
17.5 | 0.999 | 0.42403 | -0.023 | 2.355
18 | 1.025 | 0.42642 | -0.024 | 2.403
18.5 | 1.051 | 0.44065 | -0.024 | 2.385
19 | 1.081 | 0.43944 | -0.026 | 2.459
19.5 | 1.107 | 0.47218 | -0.026 | 2.344
20 | 1.133 | 0.47826 | -0.027 | 2.369

## 8. Re 50k Mach 0.50 (2)
BIGFOIL.COM POLAR EXPORT
NACA64-115 a=0.6
NACA64-115 a=0.6 |  |  |  | Cl Max: | 0.9052 | at alpha= | 20 | deg
XFOIL ncrit=9 |  |  |  | L/D Max: | 18.1839 | at alpha= | 7.5 | deg
Re: | 50000 |  |  | Cd Min: | 0.28504 | at alpha= | 20 | deg
Mach: | 0.5 |  |  | Cl=0 at alpha= | 0.49376 | deg
|  |  |  | @ Cl=0.1, Cd= | 0.0484
|  |  |  | @ Cl=0.4, Cd= | 0.06029
|  |  |  | @ Cl=0.6, Cd= | 0.16735
alpha (deg) | Cl | Cd | Cm | Cl/Cd
-11 | -0.4666 | 0.12229 | -0.0226 | -3.8155
-10.5 | -0.4751 | 0.1105 | -0.0303 | -4.2995
-10 | -0.4662 | 0.10055 | -0.0345 | -4.6365
-9.5 | -0.4767 | 0.08895 | -0.0412 | -5.3592
-9 | -0.5466 | 0.07234 | -0.0548 | -7.556
-8.5 | -0.5862 | 0.06245 | -0.0591 | -9.3867
-8 | -0.6377 | 0.05636 | -0.0564 | -11.3148
-7.5 | -0.702 | 0.05408 | -0.0451 | -12.9808
-7 | -0.7544 | 0.05102 | -0.0347 | -14.7864
-6.5 | -0.772 | 0.04707 | -0.0268 | -16.4011
-6 | -0.7768 | 0.04317 | -0.0198 | -17.994
-5.5 | -0.7547 | 0.03937 | -0.0145 | -19.1694
-5 | -0.7238 | 0.03622 | -0.0092 | -19.9834
-4.5 | -0.7098 | 0.03317 | -0.0021 | -21.3989
-4 | -0.7156 | 0.03085 | 0.0101 | -23.1961
-3.5 | -0.5619 | 0.04706 | 0.0301 | -11.9401
-3 | -0.356 | 0.05009 | 0.0149 | -7.1072
-2.5 | -0.275 | 0.04912 | 0.0083 | -5.5985
-2 | -0.2181 | 0.04829 | 0.0047 | -4.5165
-1.5 | -0.1774 | 0.04768 | 0.0036 | -3.7206
-1 | -0.1192 | 0.0473 | -0.0005 | -2.5201
-0.5 | -0.0909 | 0.04698 | 0.0005 | -1.9349
0 | -0.0475 | 0.04702 | -0.0013 | -1.0102
0.5 | 0.0006 | 0.04725 | -0.0041 | 0.012698
1 | 0.0488 | 0.0477 | -0.0073 | 1.0231
1.5 | 0.1205 | 0.04868 | -0.0148 | 2.4753
2 | 0.1987 | 0.05006 | -0.0237 | 3.9692
2.5 | 0.2457 | 0.05139 | -0.027 | 4.7811
3 | 0.2369 | 0.05199 | -0.0206 | 4.5566
3.5 | 0.2315 | 0.05261 | -0.0147 | 4.4003
4 | 0.2332 | 0.05337 | -0.0095 | 4.3695
4.5 | 0.2203 | 0.05368 | -0.002 | 4.1039
5 | 0.2565 | 0.05561 | -0.0012 | 4.6125
5.5 | 0.3181 | 0.05814 | -0.0026 | 5.4713
6 | 0.3773 | 0.06029 | -0.0026 | 6.2581
6.5 | 0.477 | 0.06029 | -0.0017 | 7.9118
7 | 0.5928 | 0.05237 | 0.0085 | 11.3195
7.5 | 0.7219 | 0.0397 | 0.0283 | 18.1839
8 | 0.76 | 0.04453 | 0.0317 | 17.0671
8.5 | 0.7757 | 0.05107 | 0.0334 | 15.189
9 | 0.7798 | 0.05862 | 0.034 | 13.3026
9.5 | 0.7334 | 0.0696 | 0.0303 | 10.5374
10 | 0.6828 | 0.08363 | 0.0227 | 8.1645
10.5 | 0.6446 | 0.09895 | 0.0134 | 6.5144
11 | 0.6262 | 0.11285 | 0.0055 | 5.549
11.5 | 0.6267 | 0.12454 | -0.0001 | 5.0321
12 | 0.6104 | 0.13795 | -0.0092 | 4.4248
12.5 | 0.6307 | 0.14857 | -0.013 | 4.2451
13 | 0.5977 | 0.16632 | -0.0301 | 3.5937
13.5 | 0.6155 | 0.1743 | -0.0338 | 3.5313
14 | 0.6321 | 0.18209 | -0.0376 | 3.4714
14.5 | 0.654 | 0.1903 | -0.0411 | 3.4367
15 | 0.6882 | 0.20165 | -0.0439 | 3.4128
15.5 | 0.7092 | 0.20945 | -0.0475 | 3.386
16 | 0.7222 | 0.21488 | -0.0521 | 3.3609
16.5 | 0.7386 | 0.22174 | -0.0571 | 3.3309
17 | 0.765 | 0.23155 | -0.0608 | 3.3038
17.5 | 0.8001 | 0.2448 | -0.0635 | 3.2684
18 | 0.8058 | 0.24598 | -0.0702 | 3.2759
18.5 | 0.8304 | 0.25566 | -0.0746 | 3.2481
19 | 0.8528 | 0.26334 | -0.0793 | 3.2384
19.5 | 0.8711 | 0.27032 | -0.085 | 3.2225
20 | 0.9052 | 0.28504 | -0.0878 | 3.1757

## 9. Re 100k Mach 0.00 (1)
BIGFOIL.COM POLAR EXPORT
NACA64-115 a=0.6
NACA64-115 a=0.6 |  |  |  | Cl Max: | 1.058 | at alpha= | 14 | deg
JavaFoil+Calcfoil stall+Eppler ext transition |  |  |  | L/D Max: | 37.929 | at alpha= | 6.5 | deg
Re: | 100000 |  |  | Cd Min: | 0.01356 | at alpha= | -0.5 | deg
Mach: | 0 |  |  | Cl=0 at alpha= | -0.69672 | deg
|  |  |  | @ Cl=0.1, Cd= | 0.013684
|  |  |  | @ Cl=0.4, Cd= | 0.01469
|  |  |  | @ Cl=0.6, Cd= | 0.016426
alpha (deg) | Cl | Cd | Cm | Cl/Cd
-20 | -0.851 | 0.26308 | 0.004 | -3.234
-19.5 | -0.872 | 0.24803 | 0.003 | -3.515
-19 | -0.889 | 0.23503 | 0.003 | -3.781
-18.5 | -0.904 | 0.22583 | 0.003 | -4.002
-18 | -0.918 | 0.21084 | 0.003 | -4.353
-17.5 | -0.93 | 0.19683 | 0.003 | -4.727
-17 | -0.941 | 0.186 | 0.002 | -5.059
-16.5 | -0.95 | 0.17574 | 0.002 | -5.404
-16 | -0.956 | 0.16596 | 0.002 | -5.761
-15.5 | -0.96 | 0.15285 | 0.002 | -6.283
-15 | -0.962 | 0.14493 | 0.002 | -6.637
-14.5 | -0.961 | 0.13328 | 0.001 | -7.208
-14 | -0.957 | 0.12447 | 0.001 | -7.686
-13.5 | -0.95 | 0.1167 | 0.001 | -8.138
-13 | -0.94 | 0.11025 | 0.001 | -8.524
-12.5 | -0.926 | 0.10317 | 0 | -8.98
-12 | -0.91 | 0.09645 | 0 | -9.436
-11.5 | -0.891 | 0.09048 | 0 | -9.845
-11 | -0.868 | 0.08527 | 0 | -10.182
-10.5 | -0.843 | 0.07873 | -0.001 | -10.706
-10 | -0.815 | 0.07371 | -0.001 | -11.055
-9.5 | -0.784 | 0.06922 | -0.001 | -11.322
-9 | -0.75 | 0.06528 | -0.001 | -11.494
-8.5 | -0.715 | 0.06097 | -0.002 | -11.724
-8 | -0.677 | 0.05676 | -0.002 | -11.93
-7.5 | -0.637 | 0.05358 | -0.002 | -11.898
-7 | -0.596 | 0.05013 | -0.003 | -11.879
-6.5 | -0.552 | 0.0472 | -0.003 | -11.702
-6 | -0.614 | 0.01905 | -0.007 | -32.227
-5.5 | -0.561 | 0.01835 | -0.008 | -30.572
-5 | -0.506 | 0.0178 | -0.008 | -28.451
-4.5 | -0.451 | 0.01723 | -0.009 | -26.17
-4 | -0.394 | 0.01669 | -0.01 | -23.615
-3.5 | -0.33 | 0.01448 | -0.01 | -22.786
-3 | -0.273 | 0.01418 | -0.011 | -19.28
-2.5 | -0.216 | 0.01391 | -0.012 | -15.497
-2 | -0.157 | 0.01381 | -0.012 | -11.359
-1.5 | -0.098 | 0.01369 | -0.013 | -7.148
-1 | -0.037 | 0.01367 | -0.014 | -2.715
-0.5 | 0.024 | 0.01356 | -0.014 | 1.751
0 | 0.084 | 0.01366 | -0.015 | 6.118
0.5 | 0.143 | 0.01375 | -0.016 | 10.416
1 | 0.203 | 0.01383 | -0.016 | 14.65
1.5 | 0.261 | 0.014 | -0.017 | 18.672
2 | 0.32 | 0.01426 | -0.017 | 22.425
2.5 | 0.377 | 0.01455 | -0.018 | 25.897
3 | 0.433 | 0.01489 | -0.018 | 29.115
3.5 | 0.489 | 0.01526 | -0.019 | 32.07
4 | 0.544 | 0.01578 | -0.019 | 34.499
4.5 | 0.598 | 0.01634 | -0.02 | 36.625
5 | 0.664 | 0.01919 | -0.021 | 34.626
5.5 | 0.718 | 0.01996 | -0.022 | 35.972
6 | 0.771 | 0.02077 | -0.022 | 37.092
6.5 | 0.821 | 0.02165 | -0.023 | 37.929
7 | 0.73 | 0.04882 | -0.012 | 14.949
7.5 | 0.769 | 0.0522 | -0.012 | 14.724
8 | 0.807 | 0.05588 | -0.012 | 14.44
8.5 | 0.843 | 0.05981 | -0.012 | 14.104
9 | 0.878 | 0.06358 | -0.012 | 13.817
9.5 | 0.91 | 0.06785 | -0.012 | 13.417
10 | 0.94 | 0.07245 | -0.012 | 12.978
10.5 | 0.968 | 0.07798 | -0.012 | 12.411
11 | 0.992 | 0.08394 | -0.012 | 11.82
11.5 | 1.013 | 0.08838 | -0.012 | 11.467
12 | 1.032 | 0.09512 | -0.012 | 10.847
12.5 | 1.045 | 0.10153 | -0.013 | 10.29
13 | 1.053 | 0.10718 | -0.013 | 9.821
13.5 | 1.057 | 0.11735 | -0.013 | 9.011
14 | 1.058 | 0.12377 | -0.013 | 8.548
14.5 | 1.055 | 0.1341 | -0.013 | 7.87
15 | 1.049 | 0.14261 | -0.013 | 7.358
15.5 | 1.04 | 0.1517 | -0.013 | 6.859
16 | 1.029 | 0.16071 | -0.013 | 6.401
16.5 | 1.014 | 0.17427 | -0.013 | 5.82
17 | 0.998 | 0.18418 | -0.013 | 5.417
17.5 | 0.979 | 0.19616 | -0.013 | 4.991
18 | 0.959 | 0.20249 | -0.014 | 4.736
18.5 | 0.937 | 0.21834 | -0.014 | 4.293
19 | 0.915 | 0.23304 | -0.014 | 3.925

## 10. Re 100k Mach 0.00 (2)
BIGFOIL.COM POLAR EXPORT
NACA64-115 a=0.6
NACA64-115 a=0.6 |  |  |  | Cl Max: | 1.0703 | at alpha= | 11 | deg
XFOIL ncrit=9 |  |  |  | L/D Max: | 45.9316 | at alpha= | 6.5 | deg
Re: | 100000 |  |  | Cd Min: | 0.18612 | at alpha= | 16 | deg
Mach: | 0 |  |  | Cl=0 at alpha= | -0.35489 | deg
|  |  |  | @ Cl=0.1, Cd= | 0.026556
|  |  |  | @ Cl=0.4, Cd= | 0.030643
|  |  |  | @ Cl=0.6, Cd= | 0.027891
alpha (deg) | Cl | Cd | Cm | Cl/Cd
-15 | -0.5891 | 0.16814 | 0.0089 | -3.5036
-14.5 | -0.5659 | 0.16118 | 0.0072 | -3.511
-14 | -0.5686 | 0.15311 | 0.0019 | -3.7137
-13.5 | -0.5767 | 0.14648 | -0.0039 | -3.9371
-13 | -0.5414 | 0.13837 | -0.003 | -3.9127
-12.5 | -0.5592 | 0.12932 | -0.0096 | -4.3242
-12 | -0.5316 | 0.12268 | -0.0096 | -4.3332
-11.5 | -0.7183 | 0.0774 | -0.0439 | -9.2804
-11 | -0.8001 | 0.06448 | -0.0463 | -12.4085
-10.5 | -0.8359 | 0.05679 | -0.0425 | -14.7191
-10 | -0.8416 | 0.04913 | -0.0394 | -17.1301
-9.5 | -0.8379 | 0.04281 | -0.0353 | -19.5725
-9 | -0.8359 | 0.03944 | -0.0287 | -21.1942
-8.5 | -0.8383 | 0.03679 | -0.021 | -22.7861
-8 | -0.8265 | 0.03392 | -0.0152 | -24.3662
-7.5 | -0.7818 | 0.03061 | -0.0147 | -25.5407
-7 | -0.6987 | 0.02757 | -0.0207 | -25.3428
-6.5 | -0.6213 | 0.02474 | -0.0259 | -25.1132
-6 | -0.5627 | 0.02199 | -0.0287 | -25.5889
-5.5 | -0.545 | 0.01922 | -0.0243 | -28.3559
-5 | -0.4785 | 0.02101 | -0.0239 | -22.7749
-4.5 | -0.4095 | 0.0233 | -0.0225 | -17.5751
-4 | -0.33 | 0.02552 | -0.022 | -12.931
-3.5 | -0.2746 | 0.02644 | -0.0199 | -10.3858
-3 | -0.2261 | 0.02643 | -0.0186 | -8.5547
-2.5 | -0.1855 | 0.02618 | -0.0169 | -7.0856
-2 | -0.1422 | 0.0261 | -0.0154 | -5.4483
-1.5 | -0.0969 | 0.0261 | -0.0142 | -3.7126
-1 | -0.0515 | 0.02589 | -0.0134 | -1.9892
-0.5 | -0.0092 | 0.02571 | -0.0124 | -0.35784
0 | 0.0225 | 0.02601 | -0.0103 | 0.86505
0.5 | 0.0621 | 0.02644 | -0.0087 | 2.3487
1 | 0.1144 | 0.0266 | -0.0085 | 4.3008
1.5 | 0.1388 | 0.02744 | -0.0054 | 5.0583
2 | 0.1702 | 0.02824 | -0.0031 | 6.0269
2.5 | 0.2343 | 0.02843 | -0.0043 | 8.2413
3 | 0.2783 | 0.02953 | -0.0045 | 9.4243
3.5 | 0.3423 | 0.03048 | -0.008 | 11.2303
4 | 0.4412 | 0.03076 | -0.016 | 14.3433
4.5 | 0.5515 | 0.02975 | -0.024 | 18.5378
5 | 0.6765 | 0.02496 | -0.0287 | 27.1034
5.5 | 0.7765 | 0.02091 | -0.032 | 37.1353
6 | 0.8206 | 0.01906 | -0.0288 | 43.0535
6.5 | 0.8332 | 0.01814 | -0.0209 | 45.9316
7 | 0.8088 | 0.01894 | -0.0078 | 42.7033
7.5 | 0.7786 | 0.02301 | 0.0027 | 33.8375
8 | 0.7839 | 0.02596 | 0.0086 | 30.1965
8.5 | 0.8216 | 0.02843 | 0.0108 | 28.8991
9 | 0.8867 | 0.03151 | 0.0096 | 28.1403
9.5 | 0.9542 | 0.03564 | 0.0078 | 26.7733
10 | 0.998 | 0.03942 | 0.0089 | 25.3171
10.5 | 1.0403 | 0.04419 | 0.0096 | 23.5415
11 | 1.0703 | 0.05165 | 0.0107 | 20.7222
11.5 | 1.0652 | 0.05709 | 0.0155 | 18.6583
12 | 1.0469 | 0.06336 | 0.0203 | 16.523
12.5 | 1.0295 | 0.07045 | 0.0233 | 14.6132
13 | 0.8945 | 0.08358 | 0.0217 | 10.7023
13.5 | 0.8268 | 0.10074 | 0.0133 | 8.2073
14 | 0.6964 | 0.15356 | -0.0181 | 4.535
14.5 | 0.6762 | 0.16254 | -0.0257 | 4.1602
15 | 0.6791 | 0.17095 | -0.0302 | 3.9725
15.5 | 0.7056 | 0.17798 | -0.0311 | 3.9645
16 | 0.6992 | 0.18612 | -0.0379 | 3.7567

## 11. Re 100k Mach 0.10 (1)
BIGFOIL.COM POLAR EXPORT
NACA64-115 a=0.6
NACA64-115 a=0.6 |  |  |  | Cl Max: | 1.047 | at alpha= | 13.5 | deg
JavaFoil+Calcfoil stall+Eppler ext transition |  |  |  | L/D Max: | 38.339 | at alpha= | 7 | deg
Re: | 100000 |  |  | Cd Min: | 0.01321 | at alpha= | -1 | deg
Mach: | 0.1 |  |  | Cl=0 at alpha= | -0.69672 | deg
|  |  |  | @ Cl=0.1, Cd= | 0.013717
|  |  |  | @ Cl=0.4, Cd= | 0.014737
|  |  |  | @ Cl=0.6, Cd= | 0.016429
alpha (deg) | Cl | Cd | Cm | Cl/Cd
-19.5 | -0.823 | 0.26292 | 0.003 | -3.131
-19 | -0.843 | 0.25109 | 0.003 | -3.359
-18.5 | -0.862 | 0.22886 | 0.003 | -3.767
-18 | -0.88 | 0.21937 | 0.003 | -4.01
-17.5 | -0.896 | 0.20271 | 0.003 | -4.418
-17 | -0.91 | 0.19127 | 0.002 | -4.757
-16.5 | -0.922 | 0.17932 | 0.002 | -5.141
-16 | -0.932 | 0.16934 | 0.002 | -5.502
-15.5 | -0.939 | 0.15494 | 0.002 | -6.061
-15 | -0.944 | 0.14678 | 0.002 | -6.429
-14.5 | -0.946 | 0.13895 | 0.001 | -6.804
-14 | -0.944 | 0.13032 | 0.001 | -7.246
-13.5 | -0.94 | 0.11848 | 0.001 | -7.931
-13 | -0.932 | 0.11029 | 0.001 | -8.448
-12.5 | -0.921 | 0.10542 | 0 | -8.734
-12 | -0.906 | 0.09886 | 0 | -9.165
-11.5 | -0.888 | 0.09249 | 0 | -9.603
-11 | -0.867 | 0.0865 | 0 | -10.025
-10.5 | -0.843 | 0.08005 | -0.001 | -10.526
-10 | -0.815 | 0.07475 | -0.001 | -10.909
-9.5 | -0.785 | 0.07016 | -0.001 | -11.189
-9 | -0.752 | 0.06604 | -0.001 | -11.387
-8.5 | -0.717 | 0.06121 | -0.002 | -11.71
-8 | -0.679 | 0.05693 | -0.002 | -11.934
-7.5 | -0.64 | 0.05366 | -0.002 | -11.923
-7 | -0.598 | 0.05044 | -0.003 | -11.855
-6.5 | -0.555 | 0.04723 | -0.003 | -11.741
-6 | -0.511 | 0.04427 | -0.004 | -11.546
-5.5 | -0.563 | 0.01853 | -0.008 | -30.389
-5 | -0.509 | 0.01784 | -0.008 | -28.512
-4.5 | -0.453 | 0.0173 | -0.009 | -26.165
-4 | -0.396 | 0.0168 | -0.01 | -23.561
-3.5 | -0.331 | 0.01454 | -0.01 | -22.796
-3 | -0.274 | 0.01424 | -0.011 | -19.272
-2.5 | -0.216 | 0.014 | -0.012 | -15.464
-2 | -0.158 | 0.01384 | -0.012 | -11.382
-1.5 | -0.098 | 0.01333 | -0.013 | -7.34
-1 | -0.037 | 0.01321 | -0.014 | -2.824
-0.5 | 0.024 | 0.01364 | -0.014 | 1.748
0 | 0.084 | 0.01369 | -0.015 | 6.131
0.5 | 0.144 | 0.01379 | -0.016 | 10.435
1 | 0.203 | 0.01388 | -0.016 | 14.653
1.5 | 0.263 | 0.01411 | -0.017 | 18.611
2 | 0.321 | 0.0143 | -0.017 | 22.457
2.5 | 0.378 | 0.01461 | -0.018 | 25.898
3 | 0.435 | 0.01494 | -0.018 | 29.152
3.5 | 0.492 | 0.01537 | -0.019 | 31.984
4 | 0.547 | 0.01584 | -0.02 | 34.518
4.5 | 0.601 | 0.01644 | -0.02 | 36.529
5 | 0.667 | 0.01931 | -0.021 | 34.555
5.5 | 0.721 | 0.0201 | -0.022 | 35.879
6 | 0.774 | 0.02092 | -0.022 | 36.988
6.5 | 0.824 | 0.02183 | -0.023 | 37.766
7 | 0.873 | 0.02276 | -0.023 | 38.339
7.5 | 0.771 | 0.0524 | -0.012 | 14.721
8 | 0.81 | 0.0561 | -0.012 | 14.432
8.5 | 0.846 | 0.05985 | -0.011 | 14.135
9 | 0.881 | 0.06387 | -0.012 | 13.785
9.5 | 0.912 | 0.06868 | -0.012 | 13.286
10 | 0.941 | 0.0734 | -0.012 | 12.824
10.5 | 0.968 | 0.07797 | -0.012 | 12.413
11 | 0.991 | 0.08376 | -0.012 | 11.835
11.5 | 1.011 | 0.09057 | -0.012 | 11.166
12 | 1.028 | 0.09794 | -0.012 | 10.498
12.5 | 1.039 | 0.10223 | -0.013 | 10.164
13 | 1.045 | 0.10843 | -0.013 | 9.638
13.5 | 1.047 | 0.11873 | -0.013 | 8.817
14 | 1.045 | 0.12513 | -0.013 | 8.349
14.5 | 1.039 | 0.13638 | -0.013 | 7.62
15 | 1.03 | 0.14585 | -0.013 | 7.061
15.5 | 1.017 | 0.15298 | -0.013 | 6.65
16 | 1.002 | 0.16527 | -0.013 | 6.063
16.5 | 0.984 | 0.1762 | -0.013 | 5.583
17 | 0.963 | 0.19063 | -0.013 | 5.052
17.5 | 0.941 | 0.20053 | -0.013 | 4.691
18 | 0.916 | 0.20967 | -0.013 | 4.371
18.5 | 0.891 | 0.22527 | -0.014 | 3.956

## 12. Re 100k Mach 0.10 (2)
BIGFOIL.COM POLAR EXPORT
NACA64-115 a=0.6
NACA64-115 a=0.6 |  |  |  | Cl Max: | 1.0646 | at alpha= | 11 | deg
XFOIL ncrit=9 |  |  |  | L/D Max: | 45.9361 | at alpha= | 6.5 | deg
Re: | 100000 |  |  | Cd Min: | 0.18688 | at alpha= | 16 | deg
Mach: | 0.1 |  |  | Cl=0 at alpha= | -0.3697 | deg
|  |  |  | @ Cl=0.1, Cd= | 0.026689
|  |  |  | @ Cl=0.4, Cd= | 0.030978
|  |  |  | @ Cl=0.6, Cd= | 0.02806
alpha (deg) | Cl | Cd | Cm | Cl/Cd
-13.5 | -0.579 | 0.14726 | -0.0043 | -3.9318
-13 | -0.5389 | 0.13907 | -0.0028 | -3.875
-12.5 | -0.5552 | 0.13013 | -0.0093 | -4.2665
-12 | -0.5297 | 0.12336 | -0.0096 | -4.2939
-11.5 | -0.5228 | 0.11541 | -0.0122 | -4.5299
-11 | -0.8324 | 0.0662 | -0.0448 | -12.574
-10.5 | -0.8246 | 0.05762 | -0.044 | -14.311
-10 | -0.8348 | 0.05007 | -0.0408 | -16.6727
-9.5 | -0.8341 | 0.04366 | -0.0367 | -19.1044
-9 | -0.8341 | 0.04013 | -0.0301 | -20.7849
-8.5 | -0.8394 | 0.03747 | -0.022 | -22.4019
-8 | -0.8299 | 0.03453 | -0.0159 | -24.0342
-7.5 | -0.7828 | 0.03109 | -0.0158 | -25.1785
-7 | -0.6988 | 0.02784 | -0.0219 | -25.1006
-6.5 | -0.6199 | 0.02499 | -0.0271 | -24.8059
-6 | -0.5611 | 0.02233 | -0.0297 | -25.1276
-5.5 | -0.5444 | 0.01926 | -0.0253 | -28.2658
-5 | -0.4794 | 0.02102 | -0.0246 | -22.8069
-4.5 | -0.4119 | 0.02327 | -0.0229 | -17.7009
-4 | -0.3377 | 0.02553 | -0.0215 | -13.2276
-3.5 | -0.2747 | 0.02651 | -0.0204 | -10.3621
-3 | -0.2263 | 0.02652 | -0.0189 | -8.5332
-2.5 | -0.1859 | 0.02627 | -0.0171 | -7.0765
-2 | -0.1383 | 0.02635 | -0.0158 | -5.2486
-1.5 | -0.097 | 0.02625 | -0.0142 | -3.6952
-1 | -0.0564 | 0.02608 | -0.013 | -2.1626
-0.5 | -0.0086 | 0.0258 | -0.0125 | -0.33333
0 | 0.0244 | 0.02618 | -0.0104 | 0.93201
0.5 | 0.0608 | 0.02664 | -0.0085 | 2.2823
1 | 0.1165 | 0.02671 | -0.0087 | 4.3617
1.5 | 0.1403 | 0.02758 | -0.0055 | 5.087
2 | 0.166 | 0.02845 | -0.0025 | 5.8348
2.5 | 0.235 | 0.02851 | -0.0041 | 8.2427
3 | 0.2787 | 0.02963 | -0.0043 | 9.406
3.5 | 0.3382 | 0.03065 | -0.0071 | 11.0343
4 | 0.4342 | 0.03116 | -0.015 | 13.9345
4.5 | 0.5457 | 0.03025 | -0.0232 | 18.0397
5 | 0.6781 | 0.02491 | -0.0279 | 27.222
5.5 | 0.778 | 0.02089 | -0.0311 | 37.2427
6 | 0.8246 | 0.01902 | -0.0283 | 43.3544
6.5 | 0.8342 | 0.01816 | -0.0199 | 45.9361
7 | 0.802 | 0.01945 | -0.006 | 41.2339
7.5 | 0.7744 | 0.02337 | 0.0041 | 33.1365
8 | 0.7827 | 0.02629 | 0.0096 | 29.7718
8.5 | 0.8225 | 0.02878 | 0.0116 | 28.5789
9 | 0.8893 | 0.03194 | 0.0104 | 27.8428
9.5 | 0.9569 | 0.03622 | 0.0086 | 26.4191
10 | 0.9989 | 0.04014 | 0.01 | 24.8854
10.5 | 1.0388 | 0.0451 | 0.0109 | 23.0333
11 | 1.0646 | 0.05232 | 0.0125 | 20.3479
11.5 | 1.057 | 0.05831 | 0.0171 | 18.1273
12 | 1.0335 | 0.06446 | 0.022 | 16.0332
12.5 | 1.0108 | 0.07157 | 0.0245 | 14.1232
13 | 0.8683 | 0.08704 | 0.0201 | 9.9759
13.5 | 0.8156 | 0.10337 | 0.0121 | 7.8901
14 | 0.693 | 0.15454 | -0.0188 | 4.4843
14.5 | 0.6743 | 0.1634 | -0.0262 | 4.1267
15 | 0.6792 | 0.1717 | -0.0305 | 3.9557
15.5 | 0.704 | 0.17879 | -0.0318 | 3.9376
16 | 0.6998 | 0.18688 | -0.0382 | 3.7446

## 13. Re 100k Mach 0.25 (1)
BIGFOIL.COM POLAR EXPORT
NACA64-115 a=0.6
NACA64-115 a=0.6 |  |  |  | Cl Max: | 0.991 | at alpha= | 12 | deg
JavaFoil+Calcfoil stall+Eppler ext transition |  |  |  | L/D Max: | 37.164 | at alpha= | 6.5 | deg
Re: | 100000 |  |  | Cd Min: | 0.01357 | at alpha= | -1.5 | deg
Mach: | 0.25 |  |  | Cl=0 at alpha= | -0.69841 | deg
|  |  |  | @ Cl=0.1, Cd= | 0.013945
|  |  |  | @ Cl=0.4, Cd= | 0.015034
|  |  |  | @ Cl=0.6, Cd= | 0.016859
alpha (deg) | Cl | Cd | Cm | Cl/Cd
-17.5 | -0.581 | 0.28219 | 0.002 | -2.057
-17 | -0.629 | 0.25955 | 0.002 | -2.424
-16.5 | -0.674 | 0.23294 | 0.002 | -2.894
-16 | -0.715 | 0.20988 | 0.002 | -3.407
-15.5 | -0.752 | 0.19082 | 0.002 | -3.941
-15 | -0.784 | 0.17569 | 0.002 | -4.463
-14.5 | -0.812 | 0.16436 | 0.001 | -4.938
-14 | -0.834 | 0.14442 | 0.001 | -5.772
-13.5 | -0.85 | 0.1326 | 0.001 | -6.413
-13 | -0.862 | 0.12288 | 0.001 | -7.011
-12.5 | -0.867 | 0.11223 | 0 | -7.725
-12 | -0.867 | 0.10593 | 0 | -8.183
-11.5 | -0.861 | 0.09748 | 0 | -8.832
-11 | -0.85 | 0.09145 | 0 | -9.295
-10.5 | -0.834 | 0.08398 | -0.001 | -9.93
-10 | -0.813 | 0.07721 | -0.001 | -10.532
-9.5 | -0.788 | 0.07294 | -0.001 | -10.806
-9 | -0.759 | 0.06777 | -0.001 | -11.2
-8.5 | -0.726 | 0.06321 | -0.002 | -11.492
-8 | -0.691 | 0.05867 | -0.002 | -11.769
-7.5 | -0.652 | 0.05482 | -0.002 | -11.9
-7 | -0.611 | 0.05124 | -0.003 | -11.916
-6.5 | -0.567 | 0.04801 | -0.003 | -11.817
-6 | -0.522 | 0.0451 | -0.004 | -11.581
-5.5 | -0.575 | 0.01907 | -0.008 | -30.168
-5 | -0.52 | 0.01839 | -0.009 | -28.278
-4.5 | -0.463 | 0.01779 | -0.009 | -26.038
-4 | -0.405 | 0.01716 | -0.01 | -23.612
-3.5 | -0.339 | 0.01499 | -0.01 | -22.593
-3 | -0.281 | 0.01455 | -0.011 | -19.282
-2.5 | -0.221 | 0.0143 | -0.012 | -15.475
-2 | -0.161 | 0.01414 | -0.013 | -11.394
-1.5 | -0.1 | 0.01357 | -0.013 | -7.368
-1 | -0.038 | 0.01389 | -0.014 | -2.76
-0.5 | 0.025 | 0.0138 | -0.015 | 1.776
0 | 0.086 | 0.01392 | -0.015 | 6.178
0.5 | 0.147 | 0.01403 | -0.016 | 10.503
1 | 0.208 | 0.01414 | -0.017 | 14.738
1.5 | 0.269 | 0.01436 | -0.017 | 18.725
2 | 0.329 | 0.01465 | -0.018 | 22.459
2.5 | 0.387 | 0.01495 | -0.018 | 25.908
3 | 0.446 | 0.01533 | -0.019 | 29.078
3.5 | 0.503 | 0.01578 | -0.019 | 31.87
4 | 0.559 | 0.01636 | -0.02 | 34.182
4.5 | 0.614 | 0.01703 | -0.021 | 36.091
5 | 0.683 | 0.01991 | -0.022 | 34.302
5.5 | 0.738 | 0.0208 | -0.022 | 35.459
6 | 0.791 | 0.02175 | -0.023 | 36.359
6.5 | 0.842 | 0.02265 | -0.023 | 37.164
7 | 0.747 | 0.05002 | -0.012 | 14.942
7.5 | 0.787 | 0.05347 | -0.012 | 14.719
8 | 0.824 | 0.05745 | -0.012 | 14.342
8.5 | 0.858 | 0.06122 | -0.012 | 14.024
9 | 0.89 | 0.06591 | -0.012 | 13.501
9.5 | 0.918 | 0.07115 | -0.012 | 12.9
10 | 0.942 | 0.07651 | -0.012 | 12.314
10.5 | 0.962 | 0.08245 | -0.012 | 11.663
11 | 0.977 | 0.08721 | -0.012 | 11.199
11.5 | 0.987 | 0.09524 | -0.012 | 10.36
12 | 0.991 | 0.10266 | -0.012 | 9.658
12.5 | 0.987 | 0.11445 | -0.012 | 8.622
13 | 0.974 | 0.12496 | -0.013 | 7.795
13.5 | 0.954 | 0.13279 | -0.012 | 7.187
14 | 0.928 | 0.14301 | -0.012 | 6.491
14.5 | 0.896 | 0.15427 | -0.013 | 5.806
15 | 0.857 | 0.17069 | -0.012 | 5.021
15.5 | 0.813 | 0.18443 | -0.012 | 4.406
16 | 0.763 | 0.20678 | -0.013 | 3.692
16.5 | 0.709 | 0.22941 | -0.013 | 3.092
17 | 0.651 | 0.24933 | -0.013 | 2.612

## 14. Re 100k Mach 0.25 (2)
BIGFOIL.COM POLAR EXPORT
NACA64-115 a=0.6
NACA64-115 a=0.6 |  |  |  | Cl Max: | 1.0008 | at alpha= | 10.5 | deg
XFOIL ncrit=9 |  |  |  | L/D Max: | 44.168 | at alpha= | 6 | deg
Re: | 100000 |  |  | Cd Min: | 0.18283 | at alpha= | 15.5 | deg
Mach: | 0.25 |  |  | Cl=0 at alpha= | -0.30287 | deg
|  |  |  | @ Cl=0.1, Cd= | 0.028114
|  |  |  | @ Cl=0.4, Cd= | 0.03164
|  |  |  | @ Cl=0.6, Cd= | 0.028851
alpha (deg) | Cl | Cd | Cm | Cl/Cd
-13 | -0.5278 | 0.14251 | -0.002 | -3.7036
-12.5 | -0.536 | 0.13406 | -0.0077 | -3.9982
-12 | -0.5652 | 0.12651 | -0.0154 | -4.4676
-11.5 | -0.5647 | 0.10287 | -0.0252 | -5.4895
-11 | -0.7173 | 0.07043 | -0.0493 | -10.1846
-10.5 | -0.75 | 0.06138 | -0.051 | -12.219
-10 | -0.7853 | 0.05429 | -0.0486 | -14.4649
-9.5 | -0.8016 | 0.04803 | -0.0448 | -16.6896
-9 | -0.8115 | 0.04364 | -0.0386 | -18.5953
-8.5 | -0.8351 | 0.0411 | -0.0285 | -20.3187
-8 | -0.8409 | 0.038 | -0.0205 | -22.1289
-7.5 | -0.7879 | 0.03378 | -0.0218 | -23.3245
-7 | -0.7044 | 0.02945 | -0.0274 | -23.9185
-6.5 | -0.6203 | 0.02638 | -0.0325 | -23.514
-6 | -0.5519 | 0.02368 | -0.0357 | -23.3066
-5.5 | -0.5372 | 0.01937 | -0.0323 | -27.7336
-5 | -0.4811 | 0.02107 | -0.0293 | -22.8334
-4.5 | -0.4127 | 0.02358 | -0.0266 | -17.5021
-4 | -0.3448 | 0.02598 | -0.0236 | -13.2717
-3.5 | -0.2752 | 0.02773 | -0.0215 | -9.9243
-3 | -0.2236 | 0.02781 | -0.02 | -8.0403
-2.5 | -0.1779 | 0.02757 | -0.0186 | -6.4527
-1.5 | -0.0965 | 0.0269 | -0.0151 | -3.5874
-1 | -0.064 | 0.02679 | -0.0128 | -2.389
-0.5 | -0.022 | 0.02707 | -0.0111 | -0.81271
0 | 0.0338 | 0.02691 | -0.0113 | 1.256
0.5 | 0.06 | 0.02741 | -0.0084 | 2.189
1 | 0.0874 | 0.0281 | -0.0054 | 3.1103
1.5 | 0.1489 | 0.02817 | -0.0061 | 5.2858
2 | 0.1697 | 0.02925 | -0.0023 | 5.8017
2.5 | 0.1957 | 0.03028 | 0.0007 | 6.463
3 | 0.242 | 0.0312 | 0.001 | 7.7564
3.5 | 0.3411 | 0.03116 | -0.005 | 10.9467
4 | 0.4257 | 0.03185 | -0.011 | 13.3658
4.5 | 0.5428 | 0.03079 | -0.0191 | 17.6291
5 | 0.6676 | 0.02656 | -0.0239 | 25.1355
5.5 | 0.7854 | 0.0211 | -0.0267 | 37.2227
6 | 0.8414 | 0.01905 | -0.0249 | 44.168
6.5 | 0.8211 | 0.01897 | -0.0119 | 43.2841
7 | 0.7711 | 0.02184 | 0.0024 | 35.3068
7.5 | 0.7549 | 0.02529 | 0.0106 | 29.8497
8 | 0.7788 | 0.02807 | 0.0145 | 27.7449
8.5 | 0.8332 | 0.03082 | 0.0156 | 27.0344
9 | 0.9032 | 0.0344 | 0.0146 | 26.2558
9.5 | 0.9631 | 0.03952 | 0.0141 | 24.3699
10 | 0.9882 | 0.04413 | 0.017 | 22.3929
10.5 | 1.0008 | 0.0494 | 0.0206 | 20.2591
11 | 0.9868 | 0.05548 | 0.0249 | 17.7866
11.5 | 0.9513 | 0.06283 | 0.0276 | 15.1409
12 | 0.8977 | 0.07276 | 0.0267 | 12.3378
12.5 | 0.8351 | 0.08632 | 0.0209 | 9.6745
13 | 0.7854 | 0.10226 | 0.0123 | 7.6804
13.5 | 0.6477 | 0.15161 | -0.0218 | 4.2721
14 | 0.6785 | 0.15926 | -0.0221 | 4.2603
14.5 | 0.667 | 0.1676 | -0.0288 | 3.9797
15 | 0.6868 | 0.17599 | -0.0312 | 3.9025
15.5 | 0.6969 | 0.18283 | -0.0353 | 3.8117

## 15. Re 100k Mach 0.50 (1)
BIGFOIL.COM POLAR EXPORT
NACA64-115 a=0.6
NACA64-115 a=0.6 |  |  |  | Cl Max: | 1.133 | at alpha= | 20 | deg
JavaFoil+Calcfoil stall+Eppler ext transition |  |  |  | L/D Max: | 33.134 | at alpha= | 5.5 | deg
Re: | 100000 |  |  | Cd Min: | 0.01479 | at alpha= | -0.5 | deg
Mach: | 0.5 |  |  | Cl=0 at alpha= | -0.69565 | deg
|  |  |  | @ Cl=0.1, Cd= | 0.015164
|  |  |  | @ Cl=0.4, Cd= | 0.016436
|  |  |  | @ Cl=0.6, Cd= | 0.018502
alpha (deg) | Cl | Cd | Cm | Cl/Cd
-20 | -1.067 | 0.35751 | 0.006 | -2.985
-19.5 | -1.038 | 0.34962 | 0.006 | -2.969
-19 | -1.011 | 0.34037 | 0.005 | -2.97
-18.5 | -0.984 | 0.3224 | 0.005 | -3.052
-18 | -0.957 | 0.33287 | 0.005 | -2.876
-17.5 | -0.931 | 0.30969 | 0.004 | -3.005
-17 | -0.901 | 0.31385 | 0.004 | -2.872
-16.5 | -0.874 | 0.30592 | 0.003 | -2.857
-16 | -0.847 | 0.30574 | 0.003 | -2.771
-15.5 | -0.82 | 0.29839 | 0.003 | -2.749
-15 | -0.792 | 0.26684 | 0.002 | -2.968
-14.5 | -0.764 | 0.24722 | 0.002 | -3.091
-14 | -0.737 | 0.25496 | 0.002 | -2.89
-13.5 | -0.71 | 0.25124 | 0.001 | -2.825
-13 | -0.682 | 0.24978 | 0.001 | -2.732
-12.5 | -0.654 | 0.22487 | 0 | -2.908
-12 | -0.627 | 0.20128 | 0 | -3.113
-11.5 | -0.599 | 0.19935 | 0 | -3.006
-11 | -0.572 | 0.19342 | 0 | -2.956
-10.5 | -0.544 | 0.18996 | -0.001 | -2.866
-10 | -0.516 | 0.16517 | -0.001 | -3.124
-9.5 | -0.489 | 0.26878 | -0.001 | -1.818
-9 | -0.461 | 0.15537 | -0.002 | -2.966
-8.5 | -0.581 | 0.0966 | -0.002 | -6.018
-8 | -0.67 | 0.07411 | -0.002 | -9.042
-7.5 | -0.672 | 0.06374 | -0.003 | -10.542
-7 | -0.647 | 0.05795 | -0.003 | -11.166
-6.5 | -0.611 | 0.05258 | -0.003 | -11.624
-6 | -0.569 | 0.04858 | -0.004 | -11.72
-5.5 | -0.523 | 0.04519 | -0.004 | -11.576
-5 | -0.474 | 0.04235 | -0.005 | -11.189
-4.5 | -0.507 | 0.02008 | -0.01 | -25.248
-4 | -0.445 | 0.01931 | -0.011 | -23.035
-3.5 | -0.381 | 0.01799 | -0.012 | -21.149
-3 | -0.307 | 0.01651 | -0.012 | -18.602
-2.5 | -0.242 | 0.01596 | -0.013 | -15.188
-2 | -0.177 | 0.01551 | -0.014 | -11.388
-1.5 | -0.11 | 0.01516 | -0.014 | -7.242
-1 | -0.042 | 0.01493 | -0.015 | -2.807
-0.5 | 0.027 | 0.01479 | -0.016 | 1.822
0 | 0.095 | 0.01515 | -0.017 | 6.271
0.5 | 0.163 | 0.01534 | -0.017 | 10.607
1 | 0.23 | 0.01553 | -0.018 | 14.818
1.5 | 0.297 | 0.01581 | -0.019 | 18.771
2 | 0.363 | 0.01617 | -0.02 | 22.447
2.5 | 0.427 | 0.01663 | -0.02 | 25.68
3 | 0.491 | 0.01719 | -0.021 | 28.564
3.5 | 0.553 | 0.01787 | -0.021 | 30.96
4 | 0.614 | 0.01869 | -0.022 | 32.858
4.5 | 0.689 | 0.02185 | -0.023 | 31.546
5 | 0.749 | 0.02303 | -0.024 | 32.509
5.5 | 0.805 | 0.0243 | -0.025 | 33.134
6 | 0.725 | 0.04711 | -0.013 | 15.395
6.5 | 0.765 | 0.051 | -0.012 | 15.007
7 | 0.798 | 0.0558 | -0.012 | 14.304
7.5 | 0.819 | 0.06151 | -0.012 | 13.319
8 | 0.819 | 0.06829 | -0.012 | 11.995
8.5 | 0.768 | 0.08074 | -0.012 | 9.51
9 | 0.535 | 0.12694 | -0.011 | 4.215
9.5 | 0.563 | 0.17785 | -0.013 | 3.164
10 | 0.59 | 0.18046 | -0.013 | 3.269
10.5 | 0.617 | 0.18573 | -0.013 | 3.322
11 | 0.645 | 0.19406 | -0.015 | 3.325
11.5 | 0.672 | 0.19735 | -0.015 | 3.407
12 | 0.699 | 0.20119 | -0.016 | 3.475
12.5 | 0.726 | 0.21666 | -0.016 | 3.351
13 | 0.754 | 0.2334 | -0.017 | 3.23
13.5 | 0.781 | 0.24718 | -0.018 | 3.161
14 | 0.808 | 0.26018 | -0.018 | 3.106
14.5 | 0.835 | 0.2631 | -0.019 | 3.173
15 | 0.864 | 0.27448 | -0.02 | 3.147
15.5 | 0.89 | 0.28368 | -0.021 | 3.138
16 | 0.917 | 0.28496 | -0.021 | 3.217
16.5 | 0.943 | 0.29195 | -0.022 | 3.232
17 | 0.972 | 0.32589 | -0.023 | 2.983
17.5 | 0.999 | 0.32234 | -0.023 | 3.098
18 | 1.025 | 0.33685 | -0.024 | 3.043
18.5 | 1.051 | 0.33511 | -0.024 | 3.136
19 | 1.081 | 0.35403 | -0.026 | 3.053
19.5 | 1.107 | 0.36196 | -0.026 | 3.058
20 | 1.133 | 0.36453 | -0.027 | 3.107

## 16. Re 100k Mach 0.50 (2)
BIGFOIL.COM POLAR EXPORT
NACA64-115 a=0.6
NACA64-115 a=0.6 |  |  |  | Cl Max: | 0.9079 | at alpha= | 20 | deg
XFOIL ncrit=9 |  |  |  | L/D Max: | 33.2807 | at alpha= | 6 | deg
Re: | 100000 |  |  | Cd Min: | 0.27832 | at alpha= | 20 | deg
Mach: | 0.5 |  |  | Cl=0 at alpha= | 0.53795 | deg
|  |  |  | @ Cl=0.1, Cd= | 0.034195
|  |  |  | @ Cl=0.4, Cd= | 0.038262
|  |  |  | @ Cl=0.6, Cd= | 0.033355
alpha (deg) | Cl | Cd | Cm | Cl/Cd
-20 | -0.8055 | 0.27018 | 0.0624 | -2.9813
-19.5 | -0.7719 | 0.25693 | 0.0603 | -3.0043
-19 | -0.7495 | 0.2494 | 0.0548 | -3.0052
-18.5 | -0.7428 | 0.2464 | 0.0461 | -3.0146
-18 | -0.7052 | 0.23291 | 0.0446 | -3.0278
-17.5 | -0.6844 | 0.22554 | 0.0392 | -3.0345
-16.5 | -0.6392 | 0.20912 | 0.0299 | -3.0566
-16 | -0.646 | 0.20757 | 0.0207 | -3.1122
-15.5 | -0.6 | 0.19331 | 0.02 | -3.1038
-15 | -0.5847 | 0.1866 | 0.0146 | -3.1334
-14.5 | -0.5622 | 0.17761 | 0.0107 | -3.1654
-14 | -0.5642 | 0.1731 | 0.004 | -3.2594
-13.5 | -0.5231 | 0.16183 | 0.0027 | -3.2324
-13 | -0.545 | 0.15766 | -0.0059 | -3.4568
-12.5 | -0.4893 | 0.1461 | -0.0051 | -3.3491
-12 | -0.4852 | 0.13841 | -0.01 | -3.5055
-11.5 | -0.5097 | 0.12018 | -0.0248 | -4.2411
-11 | -0.5051 | 0.10712 | -0.0311 | -4.7153
-10.5 | -0.5004 | 0.09677 | -0.0357 | -5.171
-10 | -0.5229 | 0.08199 | -0.0455 | -6.3776
-9.5 | -0.5743 | 0.06656 | -0.0573 | -8.6283
-9 | -0.6173 | 0.05596 | -0.0637 | -11.0311
-8.5 | -0.6491 | 0.04903 | -0.0646 | -13.2388
-8 | -0.7108 | 0.04732 | -0.054 | -15.0211
-7.5 | -0.725 | 0.04284 | -0.0514 | -16.9234
-7 | -0.6789 | 0.03629 | -0.055 | -18.7076
-6.5 | -0.5944 | 0.03107 | -0.0596 | -19.131
-6 | -0.4911 | 0.02731 | -0.0642 | -17.9824
-5.5 | -0.4565 | 0.02486 | -0.0608 | -18.3628
-5 | -0.4797 | 0.02197 | -0.0504 | -21.8343
-4.5 | -0.452 | 0.02395 | -0.0396 | -18.8727
-4 | -0.3543 | 0.02871 | -0.0343 | -12.3406
-3.5 | -0.2677 | 0.03119 | -0.031 | -8.5829
-3 | -0.1958 | 0.03218 | -0.0291 | -6.0845
-2.5 | -0.1575 | 0.03198 | -0.0254 | -4.925
-2 | -0.1293 | 0.03176 | -0.0212 | -4.0712
-1.5 | -0.1028 | 0.03155 | -0.0168 | -3.2583
-1 | -0.0732 | 0.03136 | -0.013 | -2.3342
-0.5 | -0.0392 | 0.03108 | -0.0101 | -1.2613
0 | -0.0303 | 0.03143 | -0.0045 | -0.96405
0.5 | -0.0046 | 0.03199 | -0.0005 | -0.14379
1 | 0.056 | 0.03221 | -0.0006 | 1.7386
1.5 | 0.0644 | 0.03309 | 0.0052 | 1.9462
2 | 0.0871 | 0.03392 | 0.0094 | 2.5678
2.5 | 0.1256 | 0.03474 | 0.0117 | 3.6154
3 | 0.1782 | 0.0355 | 0.0127 | 5.0197
3.5 | 0.232 | 0.03643 | 0.0132 | 6.3684
4 | 0.2874 | 0.03774 | 0.0122 | 7.6153
4.5 | 0.3934 | 0.03836 | 0.0054 | 10.2555
5 | 0.5492 | 0.03605 | -0.0029 | 15.2344
5.5 | 0.769 | 0.02439 | -0.0051 | 31.5293
6 | 0.7791 | 0.02341 | 0.0036 | 33.2806
6.5 | 0.7155 | 0.02549 | 0.0176 | 28.0698
7 | 0.6939 | 0.03031 | 0.023 | 22.8934
7.5 | 0.7247 | 0.03311 | 0.0275 | 21.8876
8 | 0.7898 | 0.03596 | 0.0309 | 21.9633
8.5 | 0.8382 | 0.04055 | 0.0331 | 20.6708
9 | 0.8456 | 0.04663 | 0.0354 | 18.1342
9.5 | 0.8281 | 0.05393 | 0.036 | 15.3551
10 | 0.8 | 0.06278 | 0.0342 | 12.7429
10.5 | 0.759 | 0.07425 | 0.0289 | 10.2222
11 | 0.7082 | 0.08961 | 0.0191 | 7.9031
11.5 | 0.6673 | 0.10773 | 0.0071 | 6.1942
12 | 0.6552 | 0.1221 | -0.001 | 5.3661
12.5 | 0.6604 | 0.13332 | -0.0061 | 4.9535
13.5 | 0.649 | 0.16637 | -0.0268 | 3.9009
14 | 0.661 | 0.17429 | -0.0316 | 3.7925
14.5 | 0.6914 | 0.1849 | -0.0341 | 3.7393
15 | 0.6999 | 0.1913 | -0.0397 | 3.6587
15.5 | 0.711 | 0.19943 | -0.0456 | 3.5652
16 | 0.7384 | 0.20812 | -0.0486 | 3.548
16.5 | 0.7525 | 0.21645 | -0.0546 | 3.4766
17 | 0.7771 | 0.22462 | -0.0583 | 3.4596
17.5 | 0.7952 | 0.23337 | -0.0638 | 3.4075
18 | 0.813 | 0.24061 | -0.0697 | 3.3789
18.5 | 0.8581 | 0.25755 | -0.0697 | 3.3318
19 | 0.8545 | 0.25733 | -0.0804 | 3.3206
19.5 | 0.8807 | 0.26623 | -0.0841 | 3.308
20 | 0.9079 | 0.27832 | -0.088 | 3.2621

## 17. Re 250k Mach 0.00 (1)
BIGFOIL.COM POLAR EXPORT
NACA64-115 a=0.6
NACA64-115 a=0.6 |  |  |  | Cl Max: | 1.059 | at alpha= | 14 | deg
JavaFoil+Calcfoil stall+Eppler ext transition |  |  |  | L/D Max: | 57.616 | at alpha= | 4.5 | deg
Re: | 250000 |  |  | Cd Min: | 0.0096 | at alpha= | -2 | deg
Mach: | 0 |  |  | Cl=0 at alpha= | -0.69672 | deg
|  |  |  | @ Cl=0.1, Cd= | 0.00962
|  |  |  | @ Cl=0.4, Cd= | 0.010102
|  |  |  | @ Cl=0.6, Cd= | 0.010651
alpha (deg) | Cl | Cd | Cm | Cl/Cd
-20 | -0.851 | 0.21517 | 0.004 | -3.957
-19.5 | -0.873 | 0.20948 | 0.004 | -4.166
-19 | -0.889 | 0.19661 | 0.003 | -4.524
-18.5 | -0.905 | 0.18964 | 0.003 | -4.77
-18 | -0.919 | 0.17742 | 0.003 | -5.177
-17.5 | -0.931 | 0.16926 | 0.003 | -5.501
-17 | -0.942 | 0.1566 | 0.003 | -6.012
-16.5 | -0.95 | 0.15031 | 0.002 | -6.323
-16 | -0.957 | 0.14059 | 0.002 | -6.806
-15.5 | -0.961 | 0.1309 | 0.002 | -7.342
-15 | -0.963 | 0.12659 | 0.002 | -7.605
-14.5 | -0.962 | 0.11817 | 0.001 | -8.138
-14 | -0.958 | 0.10881 | 0.001 | -8.799
-13.5 | -0.95 | 0.10376 | 0.001 | -9.16
-13 | -0.94 | 0.09784 | 0.001 | -9.613
-12.5 | -0.927 | 0.09109 | 0 | -10.177
-12 | -0.911 | 0.08622 | 0 | -10.563
-11.5 | -0.892 | 0.08154 | 0 | -10.934
-11 | -0.869 | 0.07584 | 0 | -11.456
-10.5 | -0.844 | 0.07126 | -0.001 | -11.841
-10 | -0.816 | 0.06667 | -0.001 | -12.239
-9.5 | -0.785 | 0.06306 | -0.001 | -12.446
-9 | -0.751 | 0.05896 | -0.002 | -12.741
-8.5 | -0.716 | 0.05512 | -0.002 | -12.997
-8 | -0.815 | 0.01816 | -0.004 | -44.883
-7.5 | -0.771 | 0.01747 | -0.005 | -44.118
-7 | -0.722 | 0.01667 | -0.006 | -43.327
-6.5 | -0.672 | 0.01589 | -0.006 | -42.275
-6 | -0.62 | 0.01524 | -0.007 | -40.667
-5.5 | -0.566 | 0.01459 | -0.008 | -38.796
-5 | -0.511 | 0.01412 | -0.008 | -36.19
-4.5 | -0.455 | 0.01296 | -0.009 | -35.102
-4 | -0.399 | 0.01322 | -0.01 | -30.156
-3.5 | -0.339 | 0.00977 | -0.01 | -34.728
-3 | -0.279 | 0.00969 | -0.011 | -28.822
-2.5 | -0.219 | 0.00964 | -0.012 | -22.714
-2 | -0.159 | 0.0096 | -0.012 | -16.52
-1.5 | -0.098 | 0.00961 | -0.013 | -10.184
-1 | -0.037 | 0.0096 | -0.014 | -3.869
-0.5 | 0.024 | 0.00961 | -0.014 | 2.471
0 | 0.085 | 0.00962 | -0.015 | 8.797
0.5 | 0.146 | 0.00962 | -0.016 | 15.125
1 | 0.206 | 0.00971 | -0.016 | 21.265
1.5 | 0.267 | 0.00985 | -0.017 | 27.121
2 | 0.328 | 0.00994 | -0.018 | 33.014
2.5 | 0.388 | 0.01007 | -0.018 | 38.505
3 | 0.448 | 0.01023 | -0.019 | 43.794
3.5 | 0.504 | 0.01032 | -0.02 | 48.889
4 | 0.561 | 0.0105 | -0.02 | 53.468
4.5 | 0.618 | 0.01072 | -0.021 | 57.616
5 | 0.669 | 0.0154 | -0.021 | 43.475
5.5 | 0.723 | 0.01605 | -0.022 | 45.079
6 | 0.776 | 0.0167 | -0.022 | 46.48
6.5 | 0.827 | 0.01747 | -0.023 | 47.354
7 | 0.876 | 0.01827 | -0.023 | 47.961
7.5 | 0.923 | 0.01916 | -0.024 | 48.163
8 | 0.967 | 0.02013 | -0.025 | 48.065
8.5 | 1.009 | 0.02113 | -0.025 | 47.756
9 | 1.048 | 0.02231 | -0.026 | 46.96
9.5 | 0.912 | 0.06163 | -0.013 | 14.804
10 | 0.942 | 0.06567 | -0.013 | 14.343
10.5 | 0.97 | 0.07045 | -0.013 | 13.767
11 | 0.994 | 0.07522 | -0.013 | 13.214
11.5 | 1.015 | 0.08008 | -0.013 | 12.675
12 | 1.033 | 0.08485 | -0.013 | 12.175
12.5 | 1.046 | 0.09092 | -0.014 | 11.507
13 | 1.054 | 0.09524 | -0.013 | 11.064
13.5 | 1.058 | 0.10167 | -0.014 | 10.411
14 | 1.059 | 0.10965 | -0.014 | 9.659
14.5 | 1.056 | 0.11495 | -0.014 | 9.189
15 | 1.05 | 0.1248 | -0.014 | 8.417
15.5 | 1.041 | 0.13241 | -0.014 | 7.865
16 | 1.03 | 0.14021 | -0.014 | 7.344
16.5 | 1.015 | 0.14954 | -0.014 | 6.788
17 | 0.999 | 0.15616 | -0.015 | 6.395
17.5 | 0.98 | 0.1647 | -0.014 | 5.949
18 | 0.96 | 0.17457 | -0.015 | 5.498
18.5 | 0.938 | 0.18895 | -0.015 | 4.964
19 | 0.915 | 0.2005 | -0.015 | 4.565

## 18. Re 250k Mach 0.00 (2)
BIGFOIL.COM POLAR EXPORT
NACA64-115 a=0.6
NACA64-115 a=0.6 |  |  |  | Cl Max: | 1.1133 | at alpha= | 12.5 | deg
XFOIL ncrit=9 |  |  |  | L/D Max: | 62.452 | at alpha= | 6 | deg
Re: | 250000 |  |  | Cd Min: | 0.20019 | at alpha= | 17.5 | deg
Mach: | 0 |  |  | Cl=0 at alpha= | -0.69718 | deg
|  |  |  | @ Cl=0.1, Cd= | 0.011811
|  |  |  | @ Cl=0.4, Cd= | 0.012232
|  |  |  | @ Cl=0.6, Cd= | 0.011654
alpha (deg) | Cl | Cd | Cm | Cl/Cd
-17 | -0.6568 | 0.18738 | 0.0219 | -3.5052
-16.5 | -0.6286 | 0.18245 | 0.0213 | -3.4453
-16 | -0.6156 | 0.17528 | 0.0171 | -3.5121
-15.5 | -0.6303 | 0.16192 | 0.0071 | -3.8927
-15 | -0.6039 | 0.15706 | 0.0069 | -3.845
-14.5 | -0.589 | 0.15038 | 0.004 | -3.9167
-14 | -0.6258 | 0.13161 | -0.0097 | -4.755
-13.5 | -0.5932 | 0.12918 | -0.0075 | -4.592
-13 | -0.8021 | 0.07282 | -0.0423 | -11.0148
-12.5 | -0.8518 | 0.06171 | -0.0461 | -13.8033
-12 | -0.9651 | 0.04883 | -0.0417 | -19.7645
-11.5 | -0.9621 | 0.04361 | -0.0388 | -22.0615
-11 | -0.9497 | 0.03851 | -0.0361 | -24.6611
-10.5 | -0.9203 | 0.03427 | -0.0347 | -26.8544
-10 | -0.8838 | 0.03081 | -0.0338 | -28.6855
-9.5 | -0.8455 | 0.02824 | -0.033 | -29.9398
-9 | -0.7728 | 0.02474 | -0.0377 | -31.2369
-8.5 | -0.706 | 0.02228 | -0.0411 | -31.6876
-7.5 | -0.6336 | 0.01924 | -0.0354 | -32.9314
-7 | -0.5999 | 0.01824 | -0.0318 | -32.8893
-6.5 | -0.5681 | 0.01686 | -0.0283 | -33.6951
-6 | -0.5322 | 0.01553 | -0.0255 | -34.2692
-5.5 | -0.506 | 0.01296 | -0.0221 | -39.0432
-5 | -0.4713 | 0.01152 | -0.0192 | -40.9115
-4.5 | -0.4195 | 0.01155 | -0.0182 | -36.3203
-4 | -0.3663 | 0.01164 | -0.0174 | -31.4691
-3.5 | -0.3132 | 0.01184 | -0.0163 | -26.4527
-3 | -0.2588 | 0.01203 | -0.0156 | -21.5129
-2.5 | -0.2038 | 0.01213 | -0.0152 | -16.8013
-2 | -0.1479 | 0.01206 | -0.0152 | -12.2637
-1.5 | -0.0913 | 0.01196 | -0.0154 | -7.6338
-1 | -0.0344 | 0.01188 | -0.0158 | -2.8956
-0.5 | 0.0224 | 0.01184 | -0.0161 | 1.8919
0 | 0.0792 | 0.0118 | -0.0164 | 6.7119
0.5 | 0.136 | 0.01183 | -0.0167 | 11.4962
1 | 0.1929 | 0.01185 | -0.0171 | 16.2785
1.5 | 0.2492 | 0.01196 | -0.0174 | 20.8361
2 | 0.3055 | 0.01203 | -0.0175 | 25.3948
2.5 | 0.361 | 0.01219 | -0.0176 | 29.6144
3 | 0.417 | 0.01225 | -0.0175 | 34.0408
3.5 | 0.4713 | 0.01228 | -0.0171 | 38.3795
4 | 0.5245 | 0.012 | -0.0159 | 43.7083
4.5 | 0.5761 | 0.01176 | -0.0147 | 48.9881
5 | 0.6256 | 0.01154 | -0.0128 | 54.2114
5.5 | 0.6726 | 0.01146 | -0.0106 | 58.6911
6 | 0.7157 | 0.01146 | -0.0077 | 62.452
6.5 | 0.7472 | 0.01249 | -0.0037 | 59.8239
7 | 0.7858 | 0.01656 | -0.0057 | 47.4517
7.5 | 0.8052 | 0.01828 | -0.0019 | 44.0481
8 | 0.8258 | 0.01988 | 0.0022 | 41.5392
8.5 | 0.8476 | 0.02182 | 0.0056 | 38.8451
9 | 0.8711 | 0.02408 | 0.0084 | 36.1752
9.5 | 0.9038 | 0.026 | 0.0105 | 34.7615
10 | 0.9397 | 0.02801 | 0.0121 | 33.5487
10.5 | 0.9848 | 0.03053 | 0.013 | 32.2568
11 | 1.0255 | 0.03298 | 0.0141 | 31.0946
11.5 | 1.0656 | 0.0358 | 0.015 | 29.7654
12 | 1.1075 | 0.04032 | 0.0153 | 27.4678
12.5 | 1.1133 | 0.04432 | 0.0185 | 25.1196
13 | 1.1107 | 0.04972 | 0.0212 | 22.3391
13.5 | 1.0941 | 0.05644 | 0.0231 | 19.3852
14 | 1.0634 | 0.06483 | 0.0234 | 16.4029
14.5 | 1.0205 | 0.07522 | 0.0212 | 13.5669
15 | 0.9731 | 0.08797 | 0.016 | 11.0617
15.5 | 0.9214 | 0.10383 | 0.0074 | 8.8741
16 | 0.7208 | 0.17547 | -0.0344 | 4.1078
16.5 | 0.7418 | 0.18062 | -0.0362 | 4.107
17 | 0.7616 | 0.1877 | -0.0374 | 4.0575
17.5 | 0.7504 | 0.20019 | -0.0484 | 3.7484

## 19. Re 250k Mach 0.10 (1)
BIGFOIL.COM POLAR EXPORT
NACA64-115 a=0.6
NACA64-115 a=0.6 |  |  |  | Cl Max: | 1.049 | at alpha= | 9 | deg
JavaFoil+Calcfoil stall+Eppler ext transition |  |  |  | L/D Max: | 57.462 | at alpha= | 4.5 | deg
Re: | 250000 |  |  | Cd Min: | 0.00959 | at alpha= | -1 | deg
Mach: | 0.1 |  |  | Cl=0 at alpha= | -0.69672 | deg
|  |  |  | @ Cl=0.1, Cd= | 0.0096347
|  |  |  | @ Cl=0.4, Cd= | 0.010098
|  |  |  | @ Cl=0.6, Cd= | 0.010697
alpha (deg) | Cl | Cd | Cm | Cl/Cd
-19.5 | -0.824 | 0.21531 | 0.003 | -3.826
-19 | -0.844 | 0.20197 | 0.003 | -4.179
-18.5 | -0.863 | 0.19574 | 0.003 | -4.408
-18 | -0.88 | 0.18301 | 0.003 | -4.81
-17.5 | -0.896 | 0.17151 | 0.003 | -5.225
-17 | -0.91 | 0.15897 | 0.003 | -5.727
-16.5 | -0.922 | 0.15106 | 0.002 | -6.107
-16 | -0.932 | 0.14445 | 0.002 | -6.455
-15.5 | -0.94 | 0.13462 | 0.002 | -6.981
-15 | -0.944 | 0.12636 | 0.002 | -7.474
-14.5 | -0.946 | 0.1192 | 0.001 | -7.938
-14 | -0.945 | 0.11046 | 0.001 | -8.554
-13.5 | -0.94 | 0.10451 | 0.001 | -8.998
-13 | -0.933 | 0.09884 | 0.001 | -9.435
-12.5 | -0.921 | 0.09295 | 0 | -9.911
-12 | -0.907 | 0.08662 | 0 | -10.466
-11.5 | -0.889 | 0.08182 | 0 | -10.863
-11 | -0.868 | 0.07607 | 0 | -11.406
-10.5 | -0.843 | 0.07199 | -0.001 | -11.716
-10 | -0.816 | 0.06715 | -0.001 | -12.159
-9.5 | -0.786 | 0.06321 | -0.001 | -12.431
-9 | -0.753 | 0.05932 | -0.002 | -12.692
-8.5 | -0.718 | 0.05539 | -0.002 | -12.966
-8 | -0.682 | 0.05139 | -0.002 | -13.276
-7.5 | -0.773 | 0.01758 | -0.005 | -43.96
-7 | -0.725 | 0.01679 | -0.006 | -43.156
-6.5 | -0.674 | 0.01603 | -0.006 | -42.065
-6 | -0.622 | 0.01533 | -0.007 | -40.573
-5.5 | -0.568 | 0.01471 | -0.008 | -38.646
-5 | -0.513 | 0.01414 | -0.008 | -36.281
-4.5 | -0.457 | 0.01372 | -0.009 | -33.285
-4 | -0.401 | 0.01325 | -0.01 | -30.247
-3.5 | -0.341 | 0.00983 | -0.011 | -34.7
-3 | -0.281 | 0.00969 | -0.011 | -28.965
-2.5 | -0.22 | 0.00965 | -0.012 | -22.818
-2 | -0.159 | 0.0096 | -0.013 | -16.596
-1.5 | -0.098 | 0.0096 | -0.013 | -10.24
-1 | -0.037 | 0.00959 | -0.014 | -3.89
-0.5 | 0.024 | 0.00961 | -0.015 | 2.483
0 | 0.085 | 0.00962 | -0.015 | 8.839
0.5 | 0.146 | 0.00968 | -0.016 | 15.116
1 | 0.207 | 0.00976 | -0.017 | 21.257
1.5 | 0.269 | 0.00989 | -0.017 | 27.156
2 | 0.33 | 0.00994 | -0.018 | 33.163
2.5 | 0.39 | 0.01007 | -0.019 | 38.709
3 | 0.45 | 0.01024 | -0.019 | 43.969
3.5 | 0.507 | 0.01035 | -0.02 | 48.968
4 | 0.564 | 0.01053 | -0.02 | 53.535
4.5 | 0.62 | 0.01079 | -0.021 | 57.462
5 | 0.672 | 0.01549 | -0.021 | 43.406
5.5 | 0.727 | 0.01613 | -0.022 | 45.057
6 | 0.78 | 0.01686 | -0.022 | 46.246
6.5 | 0.831 | 0.01763 | -0.023 | 47.121
7 | 0.879 | 0.01844 | -0.024 | 47.673
7.5 | 0.926 | 0.01932 | -0.024 | 47.925
8 | 0.97 | 0.0203 | -0.025 | 47.78
8.5 | 1.011 | 0.02133 | -0.025 | 47.412
9 | 1.049 | 0.0225 | -0.026 | 46.629
9.5 | 0.917 | 0.0613 | -0.014 | 14.953
10 | 0.943 | 0.06607 | -0.013 | 14.267
10.5 | 0.97 | 0.07087 | -0.013 | 13.684
11 | 0.993 | 0.07503 | -0.013 | 13.236
11.5 | 1.012 | 0.07991 | -0.013 | 12.668
12 | 1.029 | 0.08586 | -0.013 | 11.986
12.5 | 1.04 | 0.09268 | -0.014 | 11.226
13 | 1.046 | 0.09609 | -0.014 | 10.888
13.5 | 1.048 | 0.10402 | -0.014 | 10.074
14 | 1.046 | 0.10965 | -0.014 | 9.536

## 20. Re 250k Mach 0.10 (2)
BIGFOIL.COM POLAR EXPORT
NACA64-115 a=0.6
NACA64-115 a=0.6 |  |  |  | Cl Max: | 1.1021 | at alpha= | 12.5 | deg
XFOIL ncrit=9 |  |  |  | L/D Max: | 62.4826 | at alpha= | 6 | deg
Re: | 250000 |  |  | Cd Min: | 0.20118 | at alpha= | 17.5 | deg
Mach: | 0.1 |  |  | Cl=0 at alpha= | -0.69668 | deg
|  |  |  | @ Cl=0.1, Cd= | 0.011854
|  |  |  | @ Cl=0.4, Cd= | 0.012296
|  |  |  | @ Cl=0.6, Cd= | 0.011704
alpha (deg) | Cl | Cd | Cm | Cl/Cd
-16 | -0.6155 | 0.17603 | 0.0174 | -3.4966
-15.5 | -0.6286 | 0.1631 | 0.0077 | -3.8541
-15 | -0.602 | 0.15813 | 0.0074 | -3.807
-14.5 | -0.5872 | 0.15133 | 0.0044 | -3.8803
-14 | -0.6207 | 0.13346 | -0.0088 | -4.6508
-13.5 | -0.5884 | 0.13072 | -0.0068 | -4.5012
-13 | -0.7785 | 0.07597 | -0.0408 | -10.2475
-12.5 | -0.8286 | 0.06412 | -0.046 | -12.9226
-12 | -0.8845 | 0.05358 | -0.0469 | -16.508
-11.5 | -0.9222 | 0.04627 | -0.0435 | -19.9308
-11 | -0.9382 | 0.04004 | -0.0385 | -23.4316
-10.5 | -0.9173 | 0.03533 | -0.0363 | -25.9638
-10 | -0.8838 | 0.03158 | -0.0351 | -27.9861
-9.5 | -0.8469 | 0.0288 | -0.0342 | -29.4062
-9 | -0.7747 | 0.0253 | -0.0387 | -30.6206
-8.5 | -0.7077 | 0.02257 | -0.042 | -31.3558
-8 | -0.6651 | 0.02123 | -0.0401 | -31.3283
-7.5 | -0.6348 | 0.01947 | -0.0361 | -32.604
-7 | -0.6018 | 0.0184 | -0.0324 | -32.7065
-6.5 | -0.57 | 0.01702 | -0.0288 | -33.49
-6 | -0.5333 | 0.01575 | -0.026 | -33.8603
-5.5 | -0.5057 | 0.01333 | -0.0226 | -37.937
-5 | -0.474 | 0.01157 | -0.0194 | -40.968
-4.5 | -0.4221 | 0.01158 | -0.0184 | -36.4508
-4 | -0.3685 | 0.01168 | -0.0176 | -31.5497
-3.5 | -0.3149 | 0.01187 | -0.0165 | -26.5291
-3 | -0.2605 | 0.01207 | -0.0157 | -21.5824
-2.5 | -0.205 | 0.01218 | -0.0153 | -16.8309
-2 | -0.1488 | 0.01211 | -0.0153 | -12.2874
-1.5 | -0.0919 | 0.01201 | -0.0154 | -7.652
-1 | -0.0347 | 0.01192 | -0.0159 | -2.9111
-0.5 | 0.0225 | 0.01189 | -0.0161 | 1.8923
0 | 0.0796 | 0.01184 | -0.0165 | 6.723
0.5 | 0.1367 | 0.01188 | -0.0169 | 11.5067
1 | 0.194 | 0.01191 | -0.0172 | 16.2888
1.5 | 0.2505 | 0.01201 | -0.0174 | 20.8576
2 | 0.3074 | 0.01209 | -0.0175 | 25.426
2.5 | 0.3631 | 0.01225 | -0.0177 | 29.6408
3 | 0.4192 | 0.01232 | -0.0176 | 34.026
3.5 | 0.4743 | 0.01234 | -0.0172 | 38.436
4 | 0.5274 | 0.01205 | -0.016 | 43.7676
4.5 | 0.5795 | 0.01179 | -0.0146 | 49.1518
5 | 0.6296 | 0.01158 | -0.0129 | 54.3696
5.5 | 0.6767 | 0.0115 | -0.0106 | 58.8435
6 | 0.7198 | 0.01152 | -0.0076 | 62.4826
6.5 | 0.7465 | 0.01284 | -0.0029 | 58.1386
7.5 | 0.803 | 0.01854 | -0.0006 | 43.3118
8 | 0.8228 | 0.02022 | 0.0035 | 40.6924
8.5 | 0.846 | 0.02217 | 0.0067 | 38.1597
9 | 0.8696 | 0.02461 | 0.0095 | 35.3352
9.5 | 0.9038 | 0.02643 | 0.0114 | 34.196
10 | 0.9408 | 0.02851 | 0.013 | 32.9989
10.5 | 0.9859 | 0.03108 | 0.014 | 31.7214
11 | 1.0269 | 0.03371 | 0.0152 | 30.4628
11.5 | 1.0657 | 0.03672 | 0.0162 | 29.0223
12 | 1.1002 | 0.04142 | 0.0171 | 26.562
12.5 | 1.1021 | 0.04584 | 0.0202 | 24.0423
13 | 1.0942 | 0.05168 | 0.0227 | 21.1726
13.5 | 1.0727 | 0.05892 | 0.024 | 18.206
14 | 1.0389 | 0.06791 | 0.0234 | 15.2982
14.5 | 0.9945 | 0.07908 | 0.0201 | 12.5759
15 | 0.9479 | 0.09252 | 0.0138 | 10.2454
15.5 | 0.9041 | 0.10831 | 0.0054 | 8.3473
16 | 0.7201 | 0.17658 | -0.035 | 4.078
16.5 | 0.7412 | 0.18186 | -0.0369 | 4.0757
17 | 0.7614 | 0.18899 | -0.0382 | 4.0288
17.5 | 0.751 | 0.20118 | -0.049 | 3.733

## 21. Re 250k Mach 0.25 (1)
BIGFOIL.COM POLAR EXPORT
NACA64-115 a=0.6
NACA64-115 a=0.6 |  |  |  | Cl Max: | 1.022 | at alpha= | 8.5 | deg
JavaFoil+Calcfoil stall+Eppler ext transition |  |  |  | L/D Max: | 57.267 | at alpha= | 4.5 | deg
Re: | 250000 |  |  | Cd Min: | 0.00968 | at alpha= | -1.5 | deg
Mach: | 0.25 |  |  | Cl=0 at alpha= | -0.69841 | deg
|  |  |  | @ Cl=0.1, Cd= | 0.0097503
|  |  |  | @ Cl=0.4, Cd= | 0.010317
|  |  |  | @ Cl=0.6, Cd= | 0.010907
alpha (deg) | Cl | Cd | Cm | Cl/Cd
-17.5 | -0.581 | 0.22786 | 0.003 | -2.548
-17 | -0.629 | 0.20543 | 0.002 | -3.063
-16.5 | -0.674 | 0.18675 | 0.002 | -3.611
-16 | -0.715 | 0.17193 | 0.002 | -4.161
-15.5 | -0.752 | 0.1576 | 0.002 | -4.774
-15 | -0.785 | 0.14579 | 0.002 | -5.382
-14.5 | -0.812 | 0.13235 | 0.001 | -6.135
-14 | -0.834 | 0.1267 | 0.001 | -6.584
-13.5 | -0.851 | 0.11536 | 0.001 | -7.377
-13 | -0.862 | 0.10586 | 0.001 | -8.144
-12.5 | -0.868 | 0.09756 | 0 | -8.892
-12 | -0.867 | 0.09294 | 0 | -9.332
-11.5 | -0.861 | 0.0856 | 0 | -10.063
-11 | -0.85 | 0.08005 | 0 | -10.624
-10.5 | -0.834 | 0.07447 | -0.001 | -11.205
-10 | -0.814 | 0.06901 | -0.001 | -11.792
-9.5 | -0.789 | 0.06455 | -0.001 | -12.215
-9 | -0.76 | 0.06095 | -0.002 | -12.47
-8.5 | -0.727 | 0.05692 | -0.002 | -12.78
-8 | -0.692 | 0.05319 | -0.002 | -13.005
-7.5 | -0.784 | 0.01841 | -0.005 | -42.594
-7 | -0.738 | 0.01745 | -0.006 | -42.271
-6.5 | -0.687 | 0.01668 | -0.007 | -41.201
-6 | -0.635 | 0.01587 | -0.007 | -39.994
-5.5 | -0.58 | 0.01516 | -0.008 | -38.28
-5 | -0.525 | 0.01457 | -0.009 | -36.013
-4.5 | -0.467 | 0.01404 | -0.009 | -33.27
-4 | -0.409 | 0.0136 | -0.01 | -30.043
-3.5 | -0.35 | 0.00991 | -0.011 | -35.315
-3 | -0.288 | 0.00986 | -0.012 | -29.236
-2.5 | -0.226 | 0.00979 | -0.012 | -23.096
-2 | -0.164 | 0.00972 | -0.013 | -16.84
-1.5 | -0.101 | 0.00968 | -0.014 | -10.438
-1 | -0.038 | 0.0097 | -0.014 | -3.952
-0.5 | 0.025 | 0.00971 | -0.015 | 2.524
0 | 0.087 | 0.00974 | -0.016 | 8.978
0.5 | 0.15 | 0.00979 | -0.016 | 15.354
1 | 0.213 | 0.0099 | -0.017 | 21.521
1.5 | 0.276 | 0.00998 | -0.018 | 27.65
2 | 0.339 | 0.01011 | -0.018 | 33.516
2.5 | 0.401 | 0.01032 | -0.019 | 38.814
3 | 0.459 | 0.01038 | -0.02 | 44.237
3.5 | 0.518 | 0.01057 | -0.02 | 49.065
4 | 0.577 | 0.01079 | -0.021 | 53.455
4.5 | 0.634 | 0.01108 | -0.021 | 57.267
5 | 0.688 | 0.01602 | -0.022 | 42.933
5.5 | 0.743 | 0.01673 | -0.022 | 44.419
6 | 0.796 | 0.01753 | -0.023 | 45.432
6.5 | 0.848 | 0.0183 | -0.024 | 46.327
7 | 0.896 | 0.01929 | -0.024 | 46.458
7.5 | 0.942 | 0.02032 | -0.025 | 46.359
8 | 0.984 | 0.02142 | -0.025 | 45.957
8.5 | 1.022 | 0.02247 | -0.026 | 45.483
9 | 0.892 | 0.05967 | -0.013 | 14.944
9.5 | 0.919 | 0.06369 | -0.013 | 14.429
10 | 0.944 | 0.06799 | -0.013 | 13.878
10.5 | 0.963 | 0.07357 | -0.013 | 13.084
11 | 0.978 | 0.07841 | -0.013 | 12.469
11.5 | 0.988 | 0.08496 | -0.013 | 11.626
12 | 0.993 | 0.09115 | -0.013 | 10.891
12.5 | 0.988 | 0.09854 | -0.013 | 10.022
13 | 0.975 | 0.10502 | -0.013 | 9.283
13.5 | 0.955 | 0.11512 | -0.013 | 8.297

## 22. Re 250k Mach 0.25 (2)
BIGFOIL.COM POLAR EXPORT
NACA64-115 a=0.6
NACA64-115 a=0.6 |  |  |  | Cl Max: | 1.0508 | at alpha= | 12 | deg
XFOIL ncrit=9 |  |  |  | L/D Max: | 61.7126 | at alpha= | 6 | deg
Re: | 250000 |  |  | Cd Min: | 0.19519 | at alpha= | 17 | deg
Mach: | 0.25 |  |  | Cl=0 at alpha= | -0.69388 | deg
|  |  |  | @ Cl=0.1, Cd= | 0.012136
|  |  |  | @ Cl=0.4, Cd= | 0.012616
|  |  |  | @ Cl=0.6, Cd= | 0.012026
alpha (deg) | Cl | Cd | Cm | Cl/Cd
-15.5 | -0.6202 | 0.16903 | 0.0107 | -3.6692
-15 | -0.5938 | 0.16337 | 0.0098 | -3.6347
-14.5 | -0.5803 | 0.15592 | 0.006 | -3.7218
-14 | -0.5987 | 0.14173 | -0.0045 | -4.2242
-13.5 | -0.569 | 0.13754 | -0.0038 | -4.137
-13 | -0.6885 | 0.0924 | -0.0317 | -7.4513
-12.5 | -0.7221 | 0.07845 | -0.04 | -9.2046
-12 | -0.767 | 0.06587 | -0.0469 | -11.6441
-11.5 | -0.81 | 0.05575 | -0.0503 | -14.5291
-11 | -0.8457 | 0.04759 | -0.0501 | -17.7705
-10.5 | -0.8665 | 0.0413 | -0.0471 | -20.9806
-10 | -0.8657 | 0.03631 | -0.0434 | -23.8419
-9.5 | -0.8476 | 0.03238 | -0.0406 | -26.1767
-9 | -0.7827 | 0.02823 | -0.0446 | -27.7258
-8.5 | -0.7163 | 0.02432 | -0.0469 | -29.4531
-8 | -0.6747 | 0.02261 | -0.0444 | -29.8408
-7.5 | -0.6402 | 0.02082 | -0.0403 | -30.7493
-7 | -0.6079 | 0.01936 | -0.0364 | -31.3998
-6.5 | -0.5761 | 0.01789 | -0.0324 | -32.2023
-6 | -0.5408 | 0.01656 | -0.029 | -32.657
-5.5 | -0.5058 | 0.01495 | -0.0258 | -33.8328
-5 | -0.4869 | 0.01191 | -0.0212 | -40.8816
-4.5 | -0.4366 | 0.01176 | -0.0193 | -37.1259
-4 | -0.3811 | 0.01187 | -0.0184 | -32.1061
-3.5 | -0.3252 | 0.01207 | -0.0175 | -26.9428
-3 | -0.269 | 0.01232 | -0.0164 | -21.8344
-2.5 | -0.2123 | 0.01247 | -0.0157 | -17.0249
-2 | -0.1537 | 0.0124 | -0.0157 | -12.3952
-1.5 | -0.095 | 0.0123 | -0.0159 | -7.7236
-1 | -0.036 | 0.01221 | -0.0163 | -2.9484
-0.5 | 0.0228 | 0.01215 | -0.0166 | 1.8765
0 | 0.082 | 0.01213 | -0.0169 | 6.7601
0.5 | 0.1409 | 0.01215 | -0.0173 | 11.5967
1 | 0.1995 | 0.01222 | -0.0176 | 16.3257
1.5 | 0.2584 | 0.01229 | -0.0179 | 21.0252
2 | 0.3168 | 0.01245 | -0.0182 | 25.4458
2.5 | 0.3753 | 0.01256 | -0.0183 | 29.8806
3 | 0.4325 | 0.01269 | -0.0182 | 34.082
3.5 | 0.4898 | 0.01273 | -0.0178 | 38.476
4 | 0.5451 | 0.01232 | -0.0163 | 44.2451
4.5 | 0.5988 | 0.01203 | -0.0146 | 49.7756
5 | 0.6507 | 0.01184 | -0.0127 | 54.9578
5.5 | 0.6996 | 0.01177 | -0.0103 | 59.4393
6 | 0.7387 | 0.01197 | -0.006 | 61.7126
6.5 | 0.7402 | 0.0147 | 0.0019 | 50.3537
7 | 0.7808 | 0.01795 | 0.0004 | 43.4986
7.5 | 0.7927 | 0.01975 | 0.0055 | 40.1367
8 | 0.8109 | 0.02209 | 0.0091 | 36.7089
8.5 | 0.8385 | 0.02421 | 0.0117 | 34.6344
9 | 0.8677 | 0.02668 | 0.0143 | 32.5225
9.5 | 0.9055 | 0.02883 | 0.0163 | 31.4083
10 | 0.9562 | 0.03174 | 0.0175 | 30.126
10.5 | 0.9888 | 0.03455 | 0.0196 | 28.6194
11 | 1.0204 | 0.03831 | 0.0215 | 26.6353
11.5 | 1.0424 | 0.04256 | 0.0234 | 24.4925
12 | 1.0508 | 0.04865 | 0.025 | 21.5992
12.5 | 1.0305 | 0.05498 | 0.0267 | 18.7432
13 | 1.0022 | 0.06311 | 0.0264 | 15.8802
13.5 | 0.9676 | 0.07302 | 0.0237 | 13.2512
14 | 0.9286 | 0.08492 | 0.0186 | 10.935
14.5 | 0.888 | 0.09919 | 0.0109 | 8.9525
15 | 0.7098 | 0.16199 | -0.0267 | 4.3818
15.5 | 0.7381 | 0.16664 | -0.0262 | 4.4293
16 | 0.7192 | 0.1821 | -0.0383 | 3.9495
16.5 | 0.7396 | 0.18823 | -0.0409 | 3.9292
17 | 0.7646 | 0.19519 | -0.0415 | 3.9172

## 23. Re 250k Mach 0.50 (1)
BIGFOIL.COM POLAR EXPORT
NACA64-115 a=0.6
NACA64-115 a=0.6 |  |  |  | Cl Max: | 1.133 | at alpha= | 20 | deg
JavaFoil+Calcfoil stall+Eppler ext transition |  |  |  | L/D Max: | 52.439 | at alpha= | 4 | deg
Re: | 250000 |  |  | Cd Min: | 0.01031 | at alpha= | -1 | deg
Mach: | 0.5 |  |  | Cl=0 at alpha= | -0.69286 | deg
|  |  |  | @ Cl=0.1, Cd= | 0.010374
|  |  |  | @ Cl=0.4, Cd= | 0.01097
|  |  |  | @ Cl=0.6, Cd= | 0.011886
alpha (deg) | Cl | Cd | Cm | Cl/Cd
-20 | -1.067 | 0.27279 | 0.006 | -3.912
-19.5 | -1.039 | 0.26766 | 0.006 | -3.882
-19 | -1.011 | 0.25309 | 0.005 | -3.995
-18.5 | -0.984 | 0.2502 | 0.005 | -3.934
-18 | -0.957 | 0.24931 | 0.005 | -3.84
-17.5 | -0.931 | 0.23768 | 0.004 | -3.916
-17 | -0.902 | 0.23633 | 0.004 | -3.815
-16.5 | -0.874 | 0.22497 | 0.003 | -3.886
-16 | -0.847 | 0.21935 | 0.003 | -3.862
-15.5 | -0.82 | 0.22299 | 0.003 | -3.678
-15 | -0.793 | 0.20416 | 0.002 | -3.882
-14.5 | -0.764 | 0.1905 | 0.002 | -4.011
-14 | -0.737 | 0.19101 | 0.002 | -3.858
-13.5 | -0.71 | 0.18727 | 0.001 | -3.79
-13 | -0.683 | 0.18517 | 0.001 | -3.686
-12.5 | -0.654 | 0.16324 | 0 | -4.006
-12 | -0.627 | 0.15664 | 0 | -4
-11.5 | -0.599 | 0.14827 | 0 | -4.041
-11 | -0.572 | 0.14328 | 0 | -3.991
-10.5 | -0.544 | 0.14003 | -0.001 | -3.888
-10 | -0.516 | 0.12737 | -0.001 | -4.051
-9.5 | -0.489 | 0.19122 | -0.001 | -2.555
-9 | -0.461 | 0.11547 | -0.002 | -3.992
-8.5 | -0.582 | 0.07846 | -0.002 | -7.412
-8 | -0.67 | 0.06348 | -0.002 | -10.558
-7.5 | -0.672 | 0.05624 | -0.003 | -11.953
-7 | -0.648 | 0.05154 | -0.003 | -12.566
-6.5 | -0.612 | 0.04723 | -0.004 | -12.965
-6 | -0.682 | 0.01879 | -0.008 | -36.317
-5.5 | -0.629 | 0.01768 | -0.009 | -35.593
-5 | -0.572 | 0.01676 | -0.01 | -34.121
-4.5 | -0.511 | 0.01587 | -0.01 | -32.21
-4 | -0.448 | 0.01517 | -0.011 | -29.562
-3.5 | -0.384 | 0.0145 | -0.012 | -26.453
-3 | -0.319 | 0.01065 | -0.013 | -29.983
-2.5 | -0.253 | 0.01043 | -0.014 | -24.201
-2 | -0.183 | 0.01035 | -0.014 | -17.663
-1.5 | -0.113 | 0.01033 | -0.015 | -10.929
-1 | -0.043 | 0.01031 | -0.016 | -4.159
-0.5 | 0.027 | 0.01031 | -0.017 | 2.659
0 | 0.098 | 0.01037 | -0.017 | 9.425
0.5 | 0.168 | 0.01051 | -0.018 | 15.985
1 | 0.236 | 0.01055 | -0.019 | 22.409
1.5 | 0.305 | 0.01072 | -0.02 | 28.458
2 | 0.373 | 0.01088 | -0.02 | 34.314
2.5 | 0.439 | 0.0111 | -0.021 | 39.596
3 | 0.506 | 0.01136 | -0.022 | 44.512
3.5 | 0.57 | 0.01171 | -0.022 | 48.715
4 | 0.633 | 0.01208 | -0.023 | 52.439
4.5 | 0.694 | 0.01763 | -0.023 | 39.351
5 | 0.754 | 0.01865 | -0.024 | 40.396
5.5 | 0.811 | 0.01978 | -0.025 | 40.97
6 | 0.864 | 0.02107 | -0.025 | 41.002
6.5 | 0.91 | 0.02241 | -0.026 | 40.63
7 | 0.799 | 0.04954 | -0.013 | 16.137
7.5 | 0.82 | 0.05424 | -0.013 | 15.115
8 | 0.819 | 0.05964 | -0.012 | 13.741
8.5 | 0.768 | 0.06947 | -0.012 | 11.06
9 | 0.535 | 0.09922 | -0.011 | 5.394
9.5 | 0.563 | 0.12803 | -0.013 | 4.396
10 | 0.59 | 0.13071 | -0.013 | 4.514
10.5 | 0.617 | 0.13761 | -0.013 | 4.484
11 | 0.645 | 0.14362 | -0.015 | 4.493
11.5 | 0.672 | 0.14683 | -0.015 | 4.579
12 | 0.699 | 0.15041 | -0.016 | 4.649
12.5 | 0.726 | 0.162 | -0.016 | 4.482
13 | 0.754 | 0.18179 | -0.018 | 4.15
13.5 | 0.781 | 0.19123 | -0.018 | 4.086
14 | 0.808 | 0.19131 | -0.018 | 4.224
14.5 | 0.835 | 0.19673 | -0.019 | 4.244
15 | 0.864 | 0.2074 | -0.02 | 4.165
15.5 | 0.89 | 0.21141 | -0.021 | 4.211
16 | 0.917 | 0.21774 | -0.021 | 4.211
16.5 | 0.944 | 0.22252 | -0.022 | 4.241
17 | 0.972 | 0.24548 | -0.023 | 3.961
17.5 | 0.999 | 0.24925 | -0.023 | 4.007
18 | 1.025 | 0.25504 | -0.024 | 4.019
18.5 | 1.051 | 0.25196 | -0.024 | 4.172
19 | 1.081 | 0.25676 | -0.026 | 4.21
19.5 | 1.107 | 0.27365 | -0.026 | 4.045
20 | 1.133 | 0.27981 | -0.027 | 4.049

## 24. Re 250k Mach 0.50 (2)
BIGFOIL.COM POLAR EXPORT
NACA64-115 a=0.6
NACA64-115 a=0.6 |  |  |  | Cl Max: | 0.905 | at alpha= | 20 | deg
XFOIL ncrit=9 |  |  |  | L/D Max: | 56.3267 | at alpha= | 5 | deg
Re: | 250000 |  |  | Cd Min: | 0.27068 | at alpha= | 20 | deg
Mach: | 0.5 |  |  | Cl=0 at alpha= | -0.68311 | deg
|  |  |  | @ Cl=0.1, Cd= | 0.013529
|  |  |  | @ Cl=0.4, Cd= | 0.014262
|  |  |  | @ Cl=0.6, Cd= | 0.01389
alpha (deg) | Cl | Cd | Cm | Cl/Cd
-20 | -0.799 | 0.26309 | 0.0685 | -3.037
-19.5 | -0.7888 | 0.2563 | 0.0591 | -3.0776
-19 | -0.7572 | 0.24587 | 0.0568 | -3.0797
-18.5 | -0.7332 | 0.23819 | 0.0524 | -3.0782
-18 | -0.7206 | 0.23047 | 0.0441 | -3.1267
-17.5 | -0.698 | 0.2209 | 0.0394 | -3.1598
-17 | -0.6701 | 0.21301 | 0.0364 | -3.1459
-16.5 | -0.6514 | 0.20501 | 0.0305 | -3.1774
-16 | -0.6425 | 0.19601 | 0.0228 | -3.2779
-15.5 | -0.6107 | 0.18802 | 0.021 | -3.2481
-15 | -0.5898 | 0.18011 | 0.0164 | -3.2747
-14 | -0.5574 | 0.1628 | 0.0062 | -3.4238
-13.5 | -0.5414 | 0.15459 | 0.0013 | -3.5022
-13 | -0.552 | 0.14293 | -0.0094 | -3.862
-12.5 | -0.5231 | 0.1353 | -0.0101 | -3.8662
-12 | -0.528 | 0.1193 | -0.0182 | -4.4258
-11.5 | -0.5283 | 0.10804 | -0.0244 | -4.8899
-11 | -0.5413 | 0.09422 | -0.0325 | -5.7451
-10.5 | -0.5841 | 0.07514 | -0.0459 | -7.7735
-10 | -0.6259 | 0.06116 | -0.056 | -10.2338
-9.5 | -0.6577 | 0.05063 | -0.0625 | -12.9903
-8.5 | -0.67 | 0.03509 | -0.0705 | -19.0938
-8 | -0.6686 | 0.03096 | -0.0653 | -21.5956
-7.5 | -0.6467 | 0.02749 | -0.0603 | -23.5249
-7 | -0.6046 | 0.02439 | -0.0563 | -24.7888
-6.5 | -0.5641 | 0.02229 | -0.052 | -25.3073
-6 | -0.5363 | 0.02015 | -0.0466 | -26.6154
-5.5 | -0.5153 | 0.01844 | -0.0402 | -27.9447
-5 | -0.4865 | 0.01675 | -0.0348 | -29.0448
-4.5 | -0.469 | 0.01403 | -0.0289 | -33.4284
-4 | -0.4343 | 0.01269 | -0.0236 | -34.2238
-3.5 | -0.3712 | 0.01295 | -0.0215 | -28.6641
-3 | -0.3068 | 0.01342 | -0.0197 | -22.8614
-2.5 | -0.2414 | 0.01387 | -0.0181 | -17.4045
-2 | -0.1752 | 0.01378 | -0.0176 | -12.7141
-1.5 | -0.109 | 0.01366 | -0.0179 | -7.9795
-1 | -0.0424 | 0.01358 | -0.0181 | -3.1222
-0.5 | 0.0245 | 0.01347 | -0.0184 | 1.8189
0 | 0.0906 | 0.01353 | -0.0189 | 6.6962
0.5 | 0.1579 | 0.01352 | -0.0191 | 11.679
1 | 0.2232 | 0.0137 | -0.0196 | 16.292
1.5 | 0.2904 | 0.01383 | -0.0198 | 20.9978
2 | 0.3548 | 0.01411 | -0.0198 | 25.1453
2.5 | 0.4203 | 0.01433 | -0.0196 | 29.3301
3 | 0.4871 | 0.01443 | -0.0192 | 33.7561
3.5 | 0.5537 | 0.01424 | -0.0182 | 38.8834
4 | 0.6172 | 0.01376 | -0.0159 | 44.8547
4.5 | 0.6795 | 0.01321 | -0.013 | 51.4383
5 | 0.7345 | 0.01304 | -0.0092 | 56.3267
5.5 | 0.7438 | 0.01449 | 0.0003 | 51.332
6 | 0.7093 | 0.0174 | 0.0137 | 40.7644
6.5 | 0.7036 | 0.02068 | 0.0207 | 34.0232
7 | 0.7363 | 0.02435 | 0.0196 | 30.2382
7.5 | 0.7592 | 0.02748 | 0.0223 | 27.6274
8 | 0.7882 | 0.03047 | 0.0255 | 25.8681
8.5 | 0.8266 | 0.03339 | 0.0287 | 24.7559
9 | 0.8591 | 0.03731 | 0.0316 | 23.026
9.5 | 0.8731 | 0.04274 | 0.0336 | 20.4282
10 | 0.868 | 0.04973 | 0.0342 | 17.4543
10.5 | 0.8489 | 0.05828 | 0.0325 | 14.5659
11 | 0.8229 | 0.06843 | 0.0285 | 12.0254
11.5 | 0.7932 | 0.08039 | 0.0219 | 9.8669
12 | 0.7616 | 0.09445 | 0.013 | 8.0635
12.5 | 0.7124 | 0.11582 | -0.0014 | 6.1509
13 | 0.691 | 0.13346 | -0.0117 | 5.1776
13.5 | 0.6856 | 0.1477 | -0.0197 | 4.6418
14 | 0.7005 | 0.15673 | -0.0234 | 4.4695
14.5 | 0.7138 | 0.17234 | -0.0287 | 4.1418
15 | 0.708 | 0.18385 | -0.0397 | 3.851
15.5 | 0.7311 | 0.19175 | -0.0432 | 3.8128
16 | 0.7631 | 0.20094 | -0.0442 | 3.7977
16.5 | 0.7604 | 0.21064 | -0.0555 | 3.61
17 | 0.7884 | 0.21806 | -0.058 | 3.6155
17.5 | 0.8123 | 0.22816 | -0.0619 | 3.5602
18 | 0.8194 | 0.23678 | -0.0713 | 3.4606
18.5 | 0.844 | 0.2446 | -0.0753 | 3.4505
19 | 0.868 | 0.25411 | -0.0793 | 3.4158
19.5 | 0.8816 | 0.26266 | -0.0876 | 3.3564
20 | 0.905 | 0.27068 | -0.0922 | 3.3434

## 25. Re 500k Mach 0.00 (1)
BIGFOIL.COM POLAR EXPORT
NACA64-115 a=0.6
NACA64-115 a=0.6 |  |  |  | Cl Max: | 1.193 | at alpha= | 11.5 | deg
JavaFoil+Calcfoil stall+Eppler ext transition |  |  |  | L/D Max: | 73.951 | at alpha= | 4.5 | deg
Re: | 500000 |  |  | Cd Min: | 0.0077 | at alpha= | -2 | deg
Mach: | 0 |  |  | Cl=0 at alpha= | -0.69672 | deg
|  |  |  | @ Cl=0.1, Cd= | 0.0077298
|  |  |  | @ Cl=0.4, Cd= | 0.008016
|  |  |  | @ Cl=0.6, Cd= | 0.0083895
alpha (deg) | Cl | Cd | Cm | Cl/Cd
-15 | -0.965 | 0.11453 | 0.002 | -8.421
-14.5 | -0.964 | 0.10823 | 0.002 | -8.903
-14 | -0.96 | 0.10141 | 0.001 | -9.463
-13.5 | -0.953 | 0.09691 | 0.001 | -9.829
-13 | -0.943 | 0.09018 | 0.001 | -10.452
-12.5 | -0.929 | 0.0851 | 0 | -10.919
-12 | -0.913 | 0.0805 | 0 | -11.34
-11.5 | -0.894 | 0.07572 | 0 | -11.802
-11 | -0.871 | 0.07097 | 0 | -12.274
-10.5 | -0.849 | 0.06565 | -0.001 | -12.938
-10 | -0.972 | 0.02002 | -0.002 | -48.551
-9.5 | -0.94 | 0.0187 | -0.003 | -50.259
-9 | -0.904 | 0.01749 | -0.003 | -51.7
-8.5 | -0.865 | 0.01661 | -0.004 | -52.041
-8 | -0.822 | 0.01562 | -0.005 | -52.631
-7.5 | -0.776 | 0.01494 | -0.005 | -51.954
-7 | -0.727 | 0.01424 | -0.006 | -51.075
-6.5 | -0.676 | 0.01358 | -0.006 | -49.8
-6 | -0.624 | 0.01302 | -0.007 | -47.904
-5.5 | -0.57 | 0.01179 | -0.008 | -48.362
-5 | -0.516 | 0.01204 | -0.009 | -42.861
-4.5 | -0.458 | 0.01168 | -0.009 | -39.182
-4 | -0.399 | 0.01127 | -0.01 | -35.386
-3.5 | -0.339 | 0.0078 | -0.01 | -43.511
-3 | -0.279 | 0.00777 | -0.011 | -35.931
-2.5 | -0.219 | 0.00773 | -0.012 | -28.334
-2 | -0.159 | 0.0077 | -0.012 | -20.6
-1.5 | -0.098 | 0.00773 | -0.013 | -12.659
-1 | -0.037 | 0.0077 | -0.014 | -4.819
-0.5 | 0.024 | 0.00775 | -0.014 | 3.061
0 | 0.085 | 0.00772 | -0.015 | 10.966
0.5 | 0.146 | 0.00776 | -0.016 | 18.76
1 | 0.206 | 0.00782 | -0.016 | 26.39
1.5 | 0.267 | 0.00787 | -0.017 | 33.938
2 | 0.328 | 0.00794 | -0.018 | 41.32
2.5 | 0.388 | 0.00799 | -0.018 | 48.547
3 | 0.448 | 0.00812 | -0.019 | 55.196
3.5 | 0.508 | 0.0082 | -0.02 | 61.89
4 | 0.567 | 0.0083 | -0.02 | 68.337
4.5 | 0.626 | 0.00846 | -0.021 | 73.951
5 | 0.673 | 0.01324 | -0.021 | 50.844
5.5 | 0.728 | 0.01377 | -0.022 | 52.833
6 | 0.781 | 0.01433 | -0.022 | 54.481
6.5 | 0.832 | 0.01497 | -0.023 | 55.599
7 | 0.881 | 0.01567 | -0.024 | 56.232
7.5 | 0.928 | 0.01642 | -0.024 | 56.546
8 | 0.973 | 0.01726 | -0.025 | 56.366
8.5 | 1.015 | 0.01819 | -0.025 | 55.784
9 | 1.054 | 0.0192 | -0.026 | 54.886
9.5 | 1.09 | 0.02022 | -0.026 | 53.939
10 | 1.123 | 0.02144 | -0.027 | 52.371
10.5 | 1.151 | 0.02305 | -0.027 | 49.955
11 | 1.176 | 0.02469 | -0.028 | 47.608
11.5 | 1.193 | 0.02702 | -0.028 | 44.127
12 | 1.047 | 0.07629 | -0.018 | 13.719
12.5 | 1.056 | 0.08232 | -0.017 | 12.832
13 | 1.058 | 0.0893 | -0.016 | 11.847
13.5 | 1.063 | 0.09463 | -0.016 | 11.23
14 | 1.062 | 0.10133 | -0.016 | 10.479
14.5 | 1.059 | 0.10779 | -0.015 | 9.821
15 | 1.052 | 0.11488 | -0.015 | 9.161
15.5 | 1.043 | 0.12153 | -0.016 | 8.586
16 | 1.032 | 0.12928 | -0.016 | 7.98
16.5 | 1.017 | 0.13469 | -0.016 | 7.547

## 26. Re 500k Mach 0.00 (2)
BIGFOIL.COM POLAR EXPORT
NACA64-115 a=0.6
NACA64-115 a=0.6 |  |  |  | Cl Max: | 1.1831 | at alpha= | 15 | deg
XFOIL ncrit=9 |  |  |  | L/D Max: | 78.1229 | at alpha= | 5.5 | deg
Re: | 500000 |  |  | Cd Min: | 0.23327 | at alpha= | 20 | deg
Mach: | 0 |  |  | Cl=0 at alpha= | -0.70017 | deg
|  |  |  | @ Cl=0.1, Cd= | 0.0081764
|  |  |  | @ Cl=0.4, Cd= | 0.0083507
|  |  |  | @ Cl=0.6, Cd= | 0.0084442
alpha (deg) | Cl | Cd | Cm | Cl/Cd
-18.5 | -0.6861 | 0.20974 | 0.0393 | -3.2712
-18 | -0.6885 | 0.1968 | 0.031 | -3.4985
-17.5 | -0.6648 | 0.19258 | 0.0292 | -3.4521
-17 | -0.6477 | 0.18645 | 0.0257 | -3.4739
-16.5 | -0.6541 | 0.17221 | 0.0163 | -3.7983
-16 | -0.6444 | 0.16379 | 0.0129 | -3.9343
-15.5 | -0.627 | 0.15826 | 0.0102 | -3.9618
-15 | -0.9896 | 0.06382 | -0.0411 | -15.5061
-14.5 | -1.0072 | 0.05621 | -0.0437 | -17.9185
-14 | -1.0265 | 0.04895 | -0.0449 | -20.9704
-13.5 | -1.0347 | 0.0433 | -0.0445 | -23.8961
-13 | -1.0347 | 0.0386 | -0.0432 | -26.8057
-12.5 | -1.0257 | 0.03492 | -0.0413 | -29.3729
-12 | -1.0098 | 0.03159 | -0.0392 | -31.9658
-11.5 | -0.9886 | 0.02915 | -0.0368 | -33.9142
-11 | -0.9537 | 0.02605 | -0.0357 | -36.6104
-10.5 | -0.917 | 0.02402 | -0.0347 | -38.1765
-10 | -0.8641 | 0.02217 | -0.0366 | -38.9761
-9.5 | -0.8376 | 0.02095 | -0.0323 | -39.9809
-9 | -0.8092 | 0.01935 | -0.0285 | -41.8191
-8.5 | -0.7763 | 0.0181 | -0.0256 | -42.8895
-8 | -0.7381 | 0.01702 | -0.0232 | -43.3666
-7.5 | -0.7004 | 0.01574 | -0.0209 | -44.4981
-7 | -0.6571 | 0.01476 | -0.0194 | -44.519
-6.5 | -0.6125 | 0.01375 | -0.018 | -44.5455
-6 | -0.5648 | 0.01293 | -0.0171 | -43.6814
-5.5 | -0.5175 | 0.01196 | -0.0161 | -43.2692
-5 | -0.4756 | 0.01028 | -0.0149 | -46.2646
-4.5 | -0.433 | 0.00857 | -0.0138 | -50.5251
-4 | -0.3778 | 0.00836 | -0.0138 | -45.1914
-3.5 | -0.3215 | 0.0083 | -0.0139 | -38.7349
-3 | -0.2644 | 0.00828 | -0.0141 | -31.9324
-2.5 | -0.2077 | 0.00827 | -0.0142 | -25.1149
-2 | -0.1506 | 0.00833 | -0.0144 | -18.0792
-1.5 | -0.0928 | 0.00826 | -0.0148 | -11.2349
-1 | -0.0346 | 0.00824 | -0.0154 | -4.199
-0.5 | 0.0231 | 0.00821 | -0.0159 | 2.8136
0 | 0.0814 | 0.00817 | -0.0164 | 9.9633
0.5 | 0.1394 | 0.00819 | -0.017 | 17.0208
1 | 0.1972 | 0.00819 | -0.0174 | 24.0781
1.5 | 0.2552 | 0.00823 | -0.018 | 31.0085
2 | 0.3131 | 0.0083 | -0.0185 | 37.7229
2.5 | 0.3706 | 0.00833 | -0.0189 | 44.4898
3 | 0.4275 | 0.00837 | -0.0191 | 51.0753
3.5 | 0.4835 | 0.00831 | -0.0191 | 58.1829
4 | 0.539 | 0.00835 | -0.019 | 64.5509
4.5 | 0.5945 | 0.00843 | -0.019 | 70.5219
5 | 0.6487 | 0.00857 | -0.0187 | 75.6943
5.5 | 0.6992 | 0.00895 | -0.0179 | 78.1229
6 | 0.7299 | 0.01101 | -0.0148 | 66.2943
6.5 | 0.7604 | 0.0128 | -0.0115 | 59.4062
7 | 0.7922 | 0.01407 | -0.008 | 56.3042
7.5 | 0.8224 | 0.01495 | -0.0037 | 55.01
8 | 0.8746 | 0.01624 | -0.0048 | 53.8547
8.5 | 0.9037 | 0.01743 | -0.0017 | 51.8474
9 | 0.9216 | 0.01931 | 0.0024 | 47.7266
9.5 | 0.9504 | 0.02082 | 0.0048 | 45.6484
10 | 0.9748 | 0.02273 | 0.0073 | 42.8861
10.5 | 0.9947 | 0.02526 | 0.01 | 39.3785
11 | 1.0231 | 0.02723 | 0.0118 | 37.5725
11.5 | 1.05 | 0.02937 | 0.0135 | 35.7508
12 | 1.0756 | 0.03175 | 0.015 | 33.8772
12.5 | 1.1031 | 0.03455 | 0.0167 | 31.9276
13 | 1.126 | 0.03733 | 0.018 | 30.1634
13.5 | 1.1471 | 0.04045 | 0.0192 | 28.3585
14 | 1.163 | 0.04387 | 0.0201 | 26.5101
14.5 | 1.1788 | 0.04741 | 0.0205 | 24.864
15 | 1.1831 | 0.05306 | 0.0211 | 22.2974
15.5 | 1.1749 | 0.05931 | 0.0204 | 19.8095
16 | 1.1601 | 0.06723 | 0.0186 | 17.2557
16.5 | 1.1351 | 0.0773 | 0.0151 | 14.6843
17 | 1.1006 | 0.08994 | 0.0092 | 12.237
17.5 | 1.0516 | 0.10696 | -0.0004 | 9.8317
18 | 0.9647 | 0.13588 | -0.019 | 7.0996
18.5 | 0.7918 | 0.20781 | -0.055 | 3.8102
19 | 0.8101 | 0.21309 | -0.0572 | 3.8017
19.5 | 0.8073 | 0.22759 | -0.0668 | 3.5472
20 | 0.8246 | 0.23327 | -0.0705 | 3.535

## 27. Re 500k Mach 0.10 (1)
BIGFOIL.COM POLAR EXPORT
NACA64-115 a=0.6
NACA64-115 a=0.6 |  |  |  | Cl Max: | 1.177 | at alpha= | 11.5 | deg
JavaFoil+Calcfoil stall+Eppler ext transition |  |  |  | L/D Max: | 74.076 | at alpha= | 4.5 | deg
Re: | 500000 |  |  | Cd Min: | 0.00773 | at alpha= | -2.5 | deg
Mach: | 0.1 |  |  | Cl=0 at alpha= | -0.69672 | deg
|  |  |  | @ Cl=0.1, Cd= | 0.0078
|  |  |  | @ Cl=0.4, Cd= | 0.0080533
|  |  |  | @ Cl=0.6, Cd= | 0.0084261
alpha (deg) | Cl | Cd | Cm | Cl/Cd
-15 | -0.946 | 0.11707 | 0.002 | -8.081
-14.5 | -0.948 | 0.11101 | 0.002 | -8.541
-14 | -0.947 | 0.10286 | 0.001 | -9.204
-13.5 | -0.942 | 0.09786 | 0.001 | -9.631
-13 | -0.934 | 0.0911 | 0.001 | -10.257
-12.5 | -0.923 | 0.08612 | 0 | -10.719
-12 | -0.908 | 0.08113 | 0 | -11.197
-11.5 | -0.891 | 0.07647 | 0 | -11.648
-11 | -0.871 | 0.07133 | 0 | -12.205
-10.5 | -0.847 | 0.06666 | -0.001 | -12.707
-10 | -0.969 | 0.02055 | -0.002 | -47.154
-9.5 | -0.939 | 0.01899 | -0.003 | -49.436
-9 | -0.906 | 0.01767 | -0.003 | -51.25
-8.5 | -0.866 | 0.01678 | -0.004 | -51.649
-8 | -0.824 | 0.01578 | -0.005 | -52.224
-7.5 | -0.779 | 0.01506 | -0.005 | -51.691
-7 | -0.73 | 0.01434 | -0.006 | -50.885
-6.5 | -0.679 | 0.01367 | -0.007 | -49.681
-6 | -0.626 | 0.01309 | -0.007 | -47.829
-5.5 | -0.572 | 0.01258 | -0.008 | -45.468
-5 | -0.518 | 0.01213 | -0.009 | -42.726
-4.5 | -0.46 | 0.01171 | -0.009 | -39.266
-4 | -0.401 | 0.01129 | -0.01 | -35.5
-3.5 | -0.341 | 0.00782 | -0.011 | -43.593
-3 | -0.281 | 0.00778 | -0.011 | -36.104
-2.5 | -0.22 | 0.00773 | -0.012 | -28.468
-2 | -0.159 | 0.00774 | -0.013 | -20.586
-1.5 | -0.098 | 0.00773 | -0.013 | -12.728
-1 | -0.037 | 0.00773 | -0.014 | -4.829
-0.5 | 0.024 | 0.00776 | -0.015 | 3.076
0 | 0.085 | 0.0078 | -0.015 | 10.899
0.5 | 0.146 | 0.0078 | -0.016 | 18.75
1 | 0.207 | 0.00782 | -0.017 | 26.523
1.5 | 0.269 | 0.00792 | -0.017 | 33.897
2 | 0.33 | 0.00794 | -0.018 | 41.52
2.5 | 0.39 | 0.00804 | -0.019 | 48.478
3 | 0.45 | 0.00812 | -0.019 | 55.442
3.5 | 0.51 | 0.00821 | -0.02 | 62.163
4 | 0.57 | 0.00836 | -0.02 | 68.13
4.5 | 0.629 | 0.00849 | -0.021 | 74.076
5 | 0.676 | 0.01331 | -0.021 | 50.804
5.5 | 0.731 | 0.01385 | -0.022 | 52.756
6 | 0.784 | 0.01444 | -0.023 | 54.278
6.5 | 0.835 | 0.0151 | -0.023 | 55.312
7 | 0.884 | 0.01583 | -0.024 | 55.878
7.5 | 0.931 | 0.01656 | -0.024 | 56.243
8 | 0.976 | 0.01742 | -0.025 | 55.995
8.5 | 1.017 | 0.01838 | -0.025 | 55.36
9 | 1.056 | 0.01942 | -0.026 | 54.384
9.5 | 1.091 | 0.02058 | -0.026 | 53.026
10 | 1.123 | 0.0217 | -0.027 | 51.757
10.5 | 1.15 | 0.02337 | -0.027 | 49.216
11 | 1.173 | 0.02509 | -0.028 | 46.77
11.5 | 1.177 | 0.02926 | -0.028 | 40.223
12 | 1.036 | 0.07943 | -0.016 | 13.037
12.5 | 1.046 | 0.08454 | -0.016 | 12.371
13 | 1.051 | 0.08952 | -0.016 | 11.745
13.5 | 1.051 | 0.09647 | -0.016 | 10.894
14 | 1.048 | 0.10186 | -0.015 | 10.288
14.5 | 1.043 | 0.1077 | -0.016 | 9.681
15 | 1.033 | 0.11616 | -0.016 | 8.891
15.5 | 1.02 | 0.12359 | -0.016 | 8.256
16 | 1.005 | 0.12976 | -0.016 | 7.743
16.5 | 0.986 | 0.13946 | -0.016 | 7.071

## 28. Re 500k Mach 0.10 (2)
BIGFOIL.COM POLAR EXPORT
NACA64-115 a=0.6
NACA64-115 a=0.6 |  |  |  | Cl Max: | 1.1694 | at alpha= | 14.5 | deg
XFOIL ncrit=9 |  |  |  | L/D Max: | 77.7544 | at alpha= | 5.5 | deg
Re: | 500000 |  |  | Cd Min: | 0.22869 | at alpha= | 19.5 | deg
Mach: | 0.1 |  |  | Cl=0 at alpha= | -0.70052 | deg
|  |  |  | @ Cl=0.1, Cd= | 0.0082031
|  |  |  | @ Cl=0.4, Cd= | 0.0083742
|  |  |  | @ Cl=0.6, Cd= | 0.0084659
alpha (deg) | Cl | Cd | Cm | Cl/Cd
-18 | -0.6892 | 0.19779 | 0.0314 | -3.4845
-17.5 | -0.665 | 0.19356 | 0.0297 | -3.4356
-17 | -0.6477 | 0.18739 | 0.0262 | -3.4564
-16.5 | -0.6531 | 0.17352 | 0.0169 | -3.7638
-16 | -0.643 | 0.16501 | 0.0134 | -3.8967
-15.5 | -0.7161 | 0.12686 | -0.0037 | -5.6448
-15 | -0.8639 | 0.08355 | -0.0307 | -10.3399
-14.5 | -0.9398 | 0.06528 | -0.041 | -14.3964
-14 | -0.985 | 0.05409 | -0.0449 | -18.2104
-13.5 | -1.0069 | 0.04664 | -0.0457 | -21.5888
-13 | -1.0159 | 0.04094 | -0.0449 | -24.8144
-12.5 | -1.0132 | 0.03664 | -0.0433 | -27.6528
-12 | -1.0026 | 0.03284 | -0.0411 | -30.5298
-11.5 | -0.9841 | 0.02998 | -0.0387 | -32.8252
-11 | -0.9546 | 0.02691 | -0.037 | -35.4738
-10.5 | -0.9169 | 0.02457 | -0.0361 | -37.3179
-10 | -0.8642 | 0.02261 | -0.038 | -38.222
-9.5 | -0.837 | 0.02127 | -0.0338 | -39.3512
-9 | -0.8088 | 0.01979 | -0.0298 | -40.8691
-8.5 | -0.7773 | 0.01835 | -0.0266 | -42.3597
-8 | -0.7396 | 0.01722 | -0.0241 | -42.9501
-7.5 | -0.7014 | 0.01599 | -0.0217 | -43.8649
-7 | -0.6596 | 0.0149 | -0.02 | -44.2685
-6.5 | -0.6149 | 0.01389 | -0.0185 | -44.2693
-6 | -0.567 | 0.01307 | -0.0175 | -43.3818
-5.5 | -0.5197 | 0.01207 | -0.0165 | -43.0572
-5 | -0.4771 | 0.01047 | -0.0152 | -45.5683
-4.5 | -0.4355 | 0.00862 | -0.0139 | -50.522
-4 | -0.3802 | 0.00839 | -0.0139 | -45.3159
-3.5 | -0.3234 | 0.00832 | -0.014 | -38.8702
-3 | -0.2661 | 0.00831 | -0.0142 | -32.0217
-2.5 | -0.2089 | 0.0083 | -0.0143 | -25.1687
-2 | -0.1515 | 0.00835 | -0.0145 | -18.1437
-1.5 | -0.0935 | 0.00829 | -0.0149 | -11.2786
-1 | -0.0348 | 0.00827 | -0.0155 | -4.208
-0.5 | 0.0233 | 0.00823 | -0.016 | 2.8311
0 | 0.0819 | 0.0082 | -0.0165 | 9.9878
0.5 | 0.1402 | 0.00821 | -0.017 | 17.0767
1 | 0.1984 | 0.00822 | -0.0175 | 24.1363
1.5 | 0.2568 | 0.00826 | -0.0181 | 31.0896
2 | 0.315 | 0.00835 | -0.0186 | 37.7246
2.5 | 0.3728 | 0.00836 | -0.0189 | 44.5933
3 | 0.4301 | 0.00839 | -0.0192 | 51.2634
3.5 | 0.4864 | 0.00835 | -0.0191 | 58.2515
4 | 0.5423 | 0.00837 | -0.0191 | 64.7909
4.5 | 0.598 | 0.00846 | -0.019 | 70.6856
5 | 0.6526 | 0.00862 | -0.0187 | 75.7077
5.5 | 0.7029 | 0.00904 | -0.0178 | 77.7544
6 | 0.7319 | 0.01123 | -0.0144 | 65.1736
6.5 | 0.7621 | 0.01302 | -0.011 | 58.533
7.5 | 0.8241 | 0.0151 | -0.003 | 54.5762
8 | 0.8749 | 0.01642 | -0.0038 | 53.2826
8.5 | 0.9012 | 0.01772 | -0.0003 | 50.8578
9 | 0.9201 | 0.01966 | 0.0036 | 46.8006
9.5 | 0.9485 | 0.02126 | 0.006 | 44.6143
10 | 0.9721 | 0.02332 | 0.0085 | 41.6852
10.5 | 0.9937 | 0.02581 | 0.0111 | 38.5006
11 | 1.022 | 0.02787 | 0.0129 | 36.6703
11.5 | 1.0488 | 0.0301 | 0.0146 | 34.8439
12 | 1.0753 | 0.03271 | 0.0163 | 32.8737
12.5 | 1.1014 | 0.03551 | 0.0179 | 31.0166
13 | 1.1232 | 0.03853 | 0.0193 | 29.1513
13.5 | 1.1421 | 0.04192 | 0.0204 | 27.2448
14 | 1.1556 | 0.04565 | 0.0212 | 25.3143
14.5 | 1.1694 | 0.04981 | 0.0217 | 23.4772
15 | 1.1642 | 0.0562 | 0.0217 | 20.7153
15.5 | 1.1501 | 0.06354 | 0.0203 | 18.1004
16 | 1.1281 | 0.07288 | 0.0174 | 15.4789
16.5 | 1.0957 | 0.08481 | 0.0123 | 12.9195
17 | 1.0527 | 0.10002 | 0.0041 | 10.5249
17.5 | 0.9967 | 0.12021 | -0.0084 | 8.2913
18 | 0.7739 | 0.20366 | -0.0526 | 3.8
18.5 | 0.7928 | 0.20898 | -0.0557 | 3.7937
19 | 0.8111 | 0.21457 | -0.058 | 3.7801
19.5 | 0.8091 | 0.22869 | -0.0675 | 3.538

## 29. Re 500k Mach 0.25 (1)
BIGFOIL.COM POLAR EXPORT
NACA64-115 a=0.6
NACA64-115 a=0.6 |  |  |  | Cl Max: | 1.118 | at alpha= | 10 | deg
JavaFoil+Calcfoil stall+Eppler ext transition |  |  |  | L/D Max: | 74.548 | at alpha= | 4.5 | deg
Re: | 500000 |  |  | Cd Min: | 0.00781 | at alpha= | -1.5 | deg
Mach: | 0.25 |  |  | Cl=0 at alpha= | -0.69841 | deg
|  |  |  | @ Cl=0.1, Cd= | 0.0078683
|  |  |  | @ Cl=0.4, Cd= | 0.0081389
|  |  |  | @ Cl=0.6, Cd= | 0.008555
alpha (deg) | Cl | Cd | Cm | Cl/Cd
-14 | -0.835 | 0.11264 | 0.001 | -7.413
-13.5 | -0.852 | 0.10526 | 0.001 | -8.095
-13 | -0.864 | 0.09876 | 0.001 | -8.743
-12.5 | -0.869 | 0.09068 | 0 | -9.582
-12 | -0.869 | 0.08553 | 0 | -10.158
-11.5 | -0.862 | 0.07927 | 0 | -10.88
-11 | -0.852 | 0.07437 | 0 | -11.453
-10.5 | -0.836 | 0.06932 | -0.001 | -12.061
-10 | -0.816 | 0.06509 | -0.001 | -12.535
-9.5 | -0.791 | 0.06052 | -0.001 | -13.062
-9 | -0.903 | 0.01943 | -0.003 | -46.454
-8.5 | -0.874 | 0.01773 | -0.004 | -49.281
-8 | -0.835 | 0.01668 | -0.005 | -50.038
-7.5 | -0.791 | 0.01585 | -0.005 | -49.88
-7 | -0.743 | 0.01497 | -0.006 | -49.633
-6.5 | -0.692 | 0.01422 | -0.007 | -48.653
-6 | -0.639 | 0.01355 | -0.007 | -47.143
-5.5 | -0.584 | 0.01296 | -0.008 | -45.099
-5 | -0.528 | 0.01246 | -0.009 | -42.359
-4.5 | -0.472 | 0.01203 | -0.009 | -39.225
-4 | -0.411 | 0.0116 | -0.01 | -35.476
-3.5 | -0.35 | 0.0079 | -0.011 | -44.349
-3 | -0.288 | 0.00786 | -0.012 | -36.683
-2.5 | -0.226 | 0.00783 | -0.012 | -28.897
-2 | -0.164 | 0.00782 | -0.013 | -20.941
-1.5 | -0.101 | 0.00781 | -0.014 | -12.937
-1 | -0.038 | 0.00783 | -0.014 | -4.9
-0.5 | 0.025 | 0.00785 | -0.015 | 3.124
0 | 0.087 | 0.00786 | -0.016 | 11.123
0.5 | 0.15 | 0.0079 | -0.016 | 19.028
1 | 0.213 | 0.00795 | -0.017 | 26.828
1.5 | 0.276 | 0.00801 | -0.018 | 34.466
2 | 0.339 | 0.00807 | -0.018 | 41.993
2.5 | 0.401 | 0.00814 | -0.019 | 49.186
3 | 0.463 | 0.00819 | -0.02 | 56.452
3.5 | 0.524 | 0.00835 | -0.02 | 62.784
4 | 0.585 | 0.00852 | -0.021 | 68.7
4.5 | 0.645 | 0.00866 | -0.022 | 74.548
5 | 0.692 | 0.01377 | -0.022 | 50.229
5.5 | 0.747 | 0.01436 | -0.023 | 52.032
6 | 0.801 | 0.01506 | -0.023 | 53.173
6.5 | 0.853 | 0.01569 | -0.024 | 54.329
7 | 0.901 | 0.01655 | -0.024 | 54.456
7.5 | 0.947 | 0.01747 | -0.025 | 54.221
8 | 0.99 | 0.01844 | -0.025 | 53.694
8.5 | 1.029 | 0.01954 | -0.026 | 52.666
9 | 1.064 | 0.02077 | -0.026 | 51.216
9.5 | 1.094 | 0.02196 | -0.027 | 49.821
10 | 1.118 | 0.02369 | -0.027 | 47.213
10.5 | 1.117 | 0.0281 | -0.027 | 39.767
11 | 0.986 | 0.07153 | -0.017 | 13.784
11.5 | 0.992 | 0.07851 | -0.015 | 12.631
12 | 0.995 | 0.08429 | -0.015 | 11.806
12.5 | 0.989 | 0.09135 | -0.014 | 10.83
13 | 0.977 | 0.09776 | -0.015 | 9.99
13.5 | 0.956 | 0.10364 | -0.015 | 9.228
14 | 0.93 | 0.112 | -0.015 | 8.304
14.5 | 0.897 | 0.12091 | -0.015 | 7.421
15 | 0.858 | 0.12924 | -0.014 | 6.639

## 30. Re 500k Mach 0.25 (2)
BIGFOIL.COM POLAR EXPORT
NACA64-115 a=0.6
NACA64-115 a=0.6 |  |  |  | Cl Max: | 1.0831 | at alpha= | 13 | deg
XFOIL ncrit=9 |  |  |  | L/D Max: | 76.1356 | at alpha= | 5 | deg
Re: | 500000 |  |  | Cd Min: | 0.20983 | at alpha= | 18 | deg
Mach: | 0.25 |  |  | Cl=0 at alpha= | -0.7 | deg
|  |  |  | @ Cl=0.1, Cd= | 0.0083697
|  |  |  | @ Cl=0.4, Cd= | 0.008545
|  |  |  | @ Cl=0.6, Cd= | 0.0086115
alpha (deg) | Cl | Cd | Cm | Cl/Cd
-16.5 | -0.6497 | 0.18002 | 0.0199 | -3.609
-16 | -0.6377 | 0.17122 | 0.016 | -3.7244
-15.5 | -0.6179 | 0.16558 | 0.0134 | -3.7317
-15 | -0.6029 | 0.15861 | 0.0097 | -3.8011
-14.5 | -0.6982 | 0.11584 | -0.0108 | -6.0273
-14 | -0.7742 | 0.08847 | -0.0284 | -8.751
-13.5 | -0.8296 | 0.07119 | -0.0397 | -11.6533
-13 | -0.8724 | 0.05901 | -0.046 | -14.7839
-12.5 | -0.9056 | 0.04959 | -0.049 | -18.2617
-12 | -0.9284 | 0.04213 | -0.0494 | -22.0366
-11.5 | -0.9366 | 0.03653 | -0.048 | -25.6392
-11 | -0.9337 | 0.0326 | -0.0455 | -28.6411
-10.5 | -0.9103 | 0.02827 | -0.0438 | -32.2002
-10 | -0.864 | 0.02543 | -0.045 | -33.9756
-9.5 | -0.8341 | 0.02345 | -0.0414 | -35.5693
-9 | -0.8054 | 0.02184 | -0.0372 | -36.8773
-8.5 | -0.7773 | 0.01981 | -0.0331 | -39.2378
-8 | -0.7444 | 0.01844 | -0.0295 | -40.3688
-7.5 | -0.7063 | 0.01721 | -0.0266 | -41.0401
-7 | -0.6704 | 0.01571 | -0.0236 | -42.6735
-6.5 | -0.6254 | 0.01475 | -0.0216 | -42.4
-6 | -0.5805 | 0.01362 | -0.0198 | -42.6211
-5.5 | -0.531 | 0.01272 | -0.0185 | -41.7453
-5 | -0.4852 | 0.01138 | -0.0171 | -42.6362
-4.5 | -0.447 | 0.00911 | -0.0152 | -49.067
-4 | -0.3931 | 0.00855 | -0.0147 | -45.9766
-3.5 | -0.3342 | 0.00845 | -0.0147 | -39.5503
-3 | -0.2752 | 0.00841 | -0.0148 | -32.7229
-2.5 | -0.216 | 0.00847 | -0.0149 | -25.5018
-2 | -0.1566 | 0.00847 | -0.015 | -18.4888
-1.5 | -0.0965 | 0.00846 | -0.0154 | -11.4066
-1 | -0.0363 | 0.00841 | -0.0159 | -4.3163
-0.5 | 0.0242 | 0.00836 | -0.0165 | 2.8947
0 | 0.0845 | 0.00838 | -0.017 | 10.0835
0.5 | 0.1448 | 0.00834 | -0.0175 | 17.3621
1 | 0.2051 | 0.0084 | -0.0181 | 24.4167
1.5 | 0.2653 | 0.00843 | -0.0186 | 31.4709
2 | 0.3253 | 0.00849 | -0.0191 | 38.3157
2.5 | 0.3851 | 0.00854 | -0.0194 | 45.0937
3 | 0.4446 | 0.00856 | -0.0196 | 51.9393
3.5 | 0.5028 | 0.00854 | -0.0195 | 58.8759
4 | 0.5606 | 0.00855 | -0.0193 | 65.5673
4.5 | 0.6183 | 0.00864 | -0.019 | 71.5625
5 | 0.6738 | 0.00885 | -0.0184 | 76.1356
5.5 | 0.7156 | 0.01007 | -0.0161 | 71.0626
6 | 0.7421 | 0.01237 | -0.0121 | 59.9919
6.5 | 0.7719 | 0.01397 | -0.0081 | 55.2541
7 | 0.8017 | 0.01513 | -0.0036 | 52.9874
7.5 | 0.8236 | 0.01602 | 0.0026 | 51.4107
8 | 0.8662 | 0.01767 | 0.0029 | 49.0209
8.5 | 0.8873 | 0.01973 | 0.0064 | 44.9721
9 | 0.9113 | 0.02187 | 0.0093 | 41.669
9.5 | 0.9384 | 0.02394 | 0.0117 | 39.198
10 | 0.958 | 0.02682 | 0.0147 | 35.7196
11 | 1.0161 | 0.03159 | 0.0187 | 32.1652
11.5 | 1.0417 | 0.03439 | 0.0205 | 30.2908
12 | 1.0644 | 0.03803 | 0.0224 | 27.9884
12.5 | 1.0786 | 0.04225 | 0.024 | 25.529
13 | 1.0831 | 0.04745 | 0.025 | 22.8261
13.5 | 1.08 | 0.05353 | 0.0251 | 20.1756
14 | 1.0744 | 0.06011 | 0.024 | 17.8739
14.5 | 1.0668 | 0.06736 | 0.0219 | 15.8373
15 | 1.0408 | 0.07804 | 0.0176 | 13.3368
15.5 | 1.0021 | 0.09189 | 0.0105 | 10.9054
16 | 0.9654 | 0.1074 | 0.001 | 8.9888
16.5 | 0.7775 | 0.16894 | -0.0348 | 4.6022
17 | 0.7678 | 0.18774 | -0.0433 | 4.0897
17.5 | 0.7653 | 0.20188 | -0.0517 | 3.7909
18 | 0.779 | 0.20983 | -0.0565 | 3.7125

## 31. Re 500k Mach 0.50 (1)
BIGFOIL.COM POLAR EXPORT
NACA64-115 a=0.6
NACA64-115 a=0.6 |  |  |  | Cl Max: | 1.133 | at alpha= | 20 | deg
JavaFoil+Calcfoil stall+Eppler ext transition |  |  |  | L/D Max: | 69.792 | at alpha= | 4 | deg
Re: | 500000 |  |  | Cd Min: | 0.0082 | at alpha= | -2 | deg
Mach: | 0.5 |  |  | Cl=0 at alpha= | -0.69286 | deg
|  |  |  | @ Cl=0.1, Cd= | 0.0082523
|  |  |  | @ Cl=0.4, Cd= | 0.0086656
|  |  |  | @ Cl=0.6, Cd= | 0.0091082
alpha (deg) | Cl | Cd | Cm | Cl/Cd
-20 | -1.067 | 0.2279 | 0.006 | -4.683
-19.5 | -1.04 | 0.22248 | 0.006 | -4.676
-19 | -1.011 | 0.21213 | 0.005 | -4.767
-18.5 | -0.984 | 0.21001 | 0.005 | -4.687
-18 | -0.957 | 0.21075 | 0.005 | -4.543
-17.5 | -0.931 | 0.19942 | 0.004 | -4.667
-17 | -0.902 | 0.19593 | 0.004 | -4.604
-16.5 | -0.874 | 0.19019 | 0.003 | -4.597
-16 | -0.847 | 0.18639 | 0.003 | -4.546
-15.5 | -0.82 | 0.18267 | 0.003 | -4.49
-15 | -0.793 | 0.17246 | 0.002 | -4.599
-14.5 | -0.764 | 0.15804 | 0.002 | -4.836
-14 | -0.737 | 0.15656 | 0.002 | -4.707
-13.5 | -0.71 | 0.15282 | 0.001 | -4.644
-13 | -0.683 | 0.15036 | 0.001 | -4.539
-12.5 | -0.654 | 0.13996 | 0 | -4.673
-12 | -0.627 | 0.13027 | 0 | -4.81
-11.5 | -0.599 | 0.12419 | 0 | -4.825
-11 | -0.572 | 0.11961 | 0 | -4.781
-10.5 | -0.544 | 0.1165 | -0.001 | -4.673
-10 | -0.516 | 0.10551 | -0.001 | -4.892
-9.5 | -0.489 | 0.15119 | -0.001 | -3.232
-9 | -0.461 | 0.09814 | -0.002 | -4.698
-8.5 | -0.582 | 0.06953 | -0.002 | -8.368
-8 | -0.671 | 0.05772 | -0.002 | -11.616
-7.5 | -0.673 | 0.05223 | -0.003 | -12.893
-7 | -0.65 | 0.04754 | -0.003 | -13.676
-6.5 | -0.735 | 0.01738 | -0.007 | -42.256
-6 | -0.687 | 0.01617 | -0.008 | -42.46
-5.5 | -0.633 | 0.01513 | -0.009 | -41.837
-5 | -0.575 | 0.0143 | -0.01 | -40.237
-4.5 | -0.514 | 0.01355 | -0.01 | -37.966
-4 | -0.451 | 0.01295 | -0.011 | -34.847
-3.5 | -0.386 | 0.01241 | -0.012 | -31.118
-3 | -0.322 | 0.00834 | -0.013 | -38.575
-2.5 | -0.253 | 0.00823 | -0.014 | -30.67
-2 | -0.183 | 0.0082 | -0.014 | -22.303
-1.5 | -0.113 | 0.0082 | -0.015 | -13.772
-1 | -0.043 | 0.00824 | -0.016 | -5.203
-0.5 | 0.027 | 0.00822 | -0.017 | 3.334
0 | 0.098 | 0.00825 | -0.017 | 11.853
0.5 | 0.168 | 0.00833 | -0.018 | 20.173
1 | 0.238 | 0.00838 | -0.019 | 28.436
1.5 | 0.309 | 0.00851 | -0.02 | 36.279
2 | 0.379 | 0.00861 | -0.02 | 44.022
2.5 | 0.447 | 0.00879 | -0.021 | 50.907
3 | 0.513 | 0.00887 | -0.022 | 57.902
3.5 | 0.579 | 0.00905 | -0.023 | 64.053
4 | 0.644 | 0.00923 | -0.023 | 69.792
4.5 | 0.697 | 0.01516 | -0.024 | 45.993
5 | 0.757 | 0.01605 | -0.024 | 47.19
5.5 | 0.815 | 0.01706 | -0.025 | 47.755
6 | 0.868 | 0.01819 | -0.025 | 47.723
6.5 | 0.915 | 0.01945 | -0.026 | 47.054
7 | 0.952 | 0.02069 | -0.027 | 46.021
7.5 | 0.974 | 0.02217 | -0.027 | 43.93
8 | 0.82 | 0.05537 | -0.013 | 14.812
8.5 | 0.769 | 0.0628 | -0.013 | 12.246
9 | 0.535 | 0.0767 | -0.012 | 6.981
9.5 | 0.563 | 0.10747 | -0.013 | 5.238
10 | 0.59 | 0.11016 | -0.013 | 5.357
10.5 | 0.617 | 0.11535 | -0.013 | 5.35
11 | 0.645 | 0.11987 | -0.015 | 5.384
11.5 | 0.672 | 0.12297 | -0.015 | 5.468
12 | 0.699 | 0.12637 | -0.016 | 5.534
12.5 | 0.726 | 0.1365 | -0.016 | 5.32
13 | 0.755 | 0.1441 | -0.018 | 5.237
13.5 | 0.781 | 0.15355 | -0.018 | 5.089
14 | 0.808 | 0.15953 | -0.018 | 5.066
14.5 | 0.835 | 0.16269 | -0.019 | 5.132
15 | 0.864 | 0.17157 | -0.021 | 5.035
15.5 | 0.89 | 0.17865 | -0.021 | 4.984
16 | 0.917 | 0.18001 | -0.021 | 5.094
16.5 | 0.944 | 0.18624 | -0.022 | 5.068
17 | 0.972 | 0.20268 | -0.023 | 4.797
17.5 | 0.999 | 0.20273 | -0.024 | 4.926
18 | 1.025 | 0.20956 | -0.024 | 4.892
18.5 | 1.051 | 0.21828 | -0.024 | 4.817
19 | 1.081 | 0.21987 | -0.026 | 4.916
19.5 | 1.107 | 0.2271 | -0.026 | 4.874
20 | 1.133 | 0.2332 | -0.027 | 4.858

## 32. Re 500k Mach 0.50 (2)
BIGFOIL.COM POLAR EXPORT
NACA64-115 a=0.6
NACA64-115 a=0.6 |  |  |  | Cl Max: | 0.9126 | at alpha= | 10 | deg
XFOIL ncrit=9 |  |  |  | L/D Max: | 73.5699 | at alpha= | 4.5 | deg
Re: | 500000 |  |  | Cd Min: | 0.2607 | at alpha= | -20 | deg
Mach: | 0.5 |  |  | Cl=0 at alpha= | -0.69826 | deg
|  |  |  | @ Cl=0.1, Cd= | 0.0090611
|  |  |  | @ Cl=0.4, Cd= | 0.0093508
|  |  |  | @ Cl=0.6, Cd= | 0.0093512
alpha (deg) | Cl | Cd | Cm | Cl/Cd
-20 | -0.8096 | 0.2607 | 0.067 | -3.1055
-19.5 | -0.7817 | 0.25339 | 0.0642 | -3.085
-19 | -0.759 | 0.24548 | 0.059 | -3.0919
-18.5 | -0.7446 | 0.23556 | 0.051 | -3.161
-18 | -0.7225 | 0.22651 | 0.0463 | -3.1897
-17.5 | -0.696 | 0.21975 | 0.043 | -3.1672
-17 | -0.6749 | 0.21146 | 0.0378 | -3.1916
-16.5 | -0.6684 | 0.20042 | 0.0284 | -3.335
-16 | -0.6392 | 0.19297 | 0.0264 | -3.3124
-15.5 | -0.6168 | 0.18552 | 0.0223 | -3.3247
-15 | -0.6107 | 0.17445 | 0.0134 | -3.5007
-14.5 | -0.5937 | 0.165 | 0.009 | -3.5982
-14 | -0.5704 | 0.15799 | 0.006 | -3.6104
-13.5 | -0.5539 | 0.1495 | 0.0014 | -3.705
-13 | -0.5605 | 0.13357 | -0.007 | -4.1963
-12.5 | -0.5597 | 0.12185 | -0.0135 | -4.5934
-12 | -0.5654 | 0.10949 | -0.0203 | -5.1639
-11.5 | -0.5875 | 0.0937 | -0.0295 | -6.27
-11 | -0.6272 | 0.07555 | -0.042 | -8.3018
-10.5 | -0.6661 | 0.06128 | -0.0522 | -10.8698
-10 | -0.6954 | 0.04945 | -0.061 | -14.0627
-9.5 | -0.7177 | 0.0411 | -0.0636 | -17.4623
-9 | -0.7354 | 0.03481 | -0.0618 | -21.1261
-8.5 | -0.7339 | 0.03008 | -0.0588 | -24.3983
-8 | -0.7167 | 0.02616 | -0.055 | -27.3968
-7.5 | -0.6851 | 0.02307 | -0.0509 | -29.6966
-7 | -0.6518 | 0.02056 | -0.0465 | -31.7023
-6.5 | -0.6238 | 0.0184 | -0.0417 | -33.9022
-6 | -0.599 | 0.01674 | -0.0355 | -35.7826
-5.5 | -0.5668 | 0.01514 | -0.0304 | -37.4373
-5 | -0.522 | 0.01382 | -0.0267 | -37.7713
-4.5 | -0.4728 | 0.01256 | -0.0239 | -37.6433
-4 | -0.4362 | 0.0102 | -0.0204 | -42.7647
-3.5 | -0.3834 | 0.00908 | -0.0182 | -42.2247
-3 | -0.3154 | 0.00902 | -0.0178 | -34.9667
-2.5 | -0.2475 | 0.00908 | -0.0175 | -27.2577
-2 | -0.1799 | 0.0092 | -0.0172 | -19.5543
-1.5 | -0.1106 | 0.00916 | -0.0176 | -12.0742
-1 | -0.0417 | 0.0091 | -0.018 | -4.5824
-0.5 | 0.0274 | 0.00907 | -0.0186 | 3.0209
0 | 0.0963 | 0.00906 | -0.0192 | 10.6291
0.5 | 0.1651 | 0.00908 | -0.0197 | 18.1828
1 | 0.2341 | 0.00913 | -0.0203 | 25.6407
1.5 | 0.3029 | 0.0092 | -0.0207 | 32.9239
2 | 0.3719 | 0.00931 | -0.0212 | 39.9463
2.5 | 0.4407 | 0.00941 | -0.0214 | 46.8332
3 | 0.5087 | 0.00942 | -0.0212 | 54.0021
3.5 | 0.5754 | 0.00934 | -0.0204 | 61.606
4 | 0.6413 | 0.00937 | -0.0194 | 68.4418
4.5 | 0.7048 | 0.00958 | -0.0179 | 73.5699
5 | 0.7304 | 0.01162 | -0.0119 | 62.8571
6 | 0.7427 | 0.01619 | 0.0045 | 45.874
6.5 | 0.7605 | 0.01836 | 0.0103 | 41.4216
7 | 0.777 | 0.02072 | 0.0159 | 37.5
7.5 | 0.7923 | 0.02357 | 0.0206 | 33.6148
8 | 0.8299 | 0.02668 | 0.021 | 31.1057
8.5 | 0.8506 | 0.0301 | 0.0242 | 28.2591
9 | 0.8797 | 0.0333 | 0.0275 | 26.4174
9.5 | 0.9021 | 0.03733 | 0.0302 | 24.1656
10 | 0.9126 | 0.04257 | 0.032 | 21.4376
10.5 | 0.9057 | 0.04973 | 0.0321 | 18.2123
11 | 0.8865 | 0.05891 | 0.0299 | 15.0484
11.5 | 0.8575 | 0.07022 | 0.0249 | 12.2116
12 | 0.823 | 0.0838 | 0.0169 | 9.821
12.5 | 0.785 | 0.10014 | 0.0061 | 7.839
13 | 0.7415 | 0.12059 | -0.0069 | 6.1489
13.5 | 0.7211 | 0.13744 | -0.0166 | 5.2467
14 | 0.716 | 0.1513 | -0.0244 | 4.7323
14.5 | 0.7184 | 0.16395 | -0.0314 | 4.3818
15 | 0.7287 | 0.17479 | -0.0373 | 4.169

## 33. Re 750k Mach 0.00 (1)
BIGFOIL.COM POLAR EXPORT
NACA64-115 a=0.6
NACA64-115 a=0.6 |  |  |  | Cl Max: | 1.227 | at alpha= | 12.5 | deg
JavaFoil+Calcfoil stall+Eppler ext transition |  |  |  | L/D Max: | 83.519 | at alpha= | 4.5 | deg
Re: | 750000 |  |  | Cd Min: | 0.00689 | at alpha= | -1.5 | deg
Mach: | 0 |  |  | Cl=0 at alpha= | -0.69672 | deg
|  |  |  | @ Cl=0.1, Cd= | 0.0069575
|  |  |  | @ Cl=0.4, Cd= | 0.007174
|  |  |  | @ Cl=0.6, Cd= | 0.0074459
alpha (deg) | Cl | Cd | Cm | Cl/Cd
-16.5 | -0.953 | 0.13127 | 0.003 | -7.261
-16 | -0.96 | 0.12402 | 0.002 | -7.742
-15.5 | -0.965 | 0.11626 | 0.002 | -8.302
-15 | -0.967 | 0.11011 | 0.002 | -8.781
-14.5 | -0.966 | 0.10375 | 0.002 | -9.313
-14 | -0.963 | 0.09736 | 0.001 | -9.886
-13.5 | -0.956 | 0.09215 | 0.001 | -10.37
-13 | -0.947 | 0.08605 | 0.001 | -11.011
-12.5 | -0.934 | 0.08108 | 0.001 | -11.523
-12 | -0.925 | 0.07336 | 0 | -12.608
-11.5 | -1.04 | 0.02511 | 0 | -41.411
-11 | -1.029 | 0.02149 | -0.001 | -47.867
-10.5 | -1.008 | 0.01942 | -0.001 | -51.892
-10 | -0.979 | 0.01802 | -0.002 | -54.327
-9.5 | -0.946 | 0.01698 | -0.003 | -55.674
-9 | -0.909 | 0.01596 | -0.003 | -56.933
-8.5 | -0.869 | 0.01514 | -0.004 | -57.37
-8 | -0.826 | 0.01428 | -0.005 | -57.83
-7.5 | -0.779 | 0.01365 | -0.005 | -57.104
-7 | -0.73 | 0.01303 | -0.006 | -56.044
-6.5 | -0.679 | 0.01245 | -0.007 | -54.553
-6 | -0.626 | 0.01124 | -0.007 | -55.754
-5.5 | -0.574 | 0.01148 | -0.008 | -49.981
-5 | -0.516 | 0.01104 | -0.009 | -46.755
-4.5 | -0.458 | 0.01064 | -0.009 | -43.008
-4 | -0.399 | 0.01029 | -0.01 | -38.747
-3.5 | -0.339 | 0.00695 | -0.01 | -48.792
-3 | -0.279 | 0.0069 | -0.011 | -40.458
-2.5 | -0.219 | 0.00693 | -0.012 | -31.595
-2 | -0.159 | 0.00692 | -0.012 | -22.916
-1.5 | -0.098 | 0.00689 | -0.013 | -14.213
-1 | -0.037 | 0.00692 | -0.014 | -5.367
-0.5 | 0.024 | 0.00691 | -0.014 | 3.436
0 | 0.085 | 0.00696 | -0.015 | 12.168
0.5 | 0.146 | 0.00695 | -0.016 | 20.927
1 | 0.206 | 0.00699 | -0.016 | 29.508
1.5 | 0.267 | 0.00704 | -0.017 | 37.957
2 | 0.328 | 0.0071 | -0.018 | 46.192
2.5 | 0.388 | 0.00716 | -0.018 | 54.171
3 | 0.448 | 0.00723 | -0.019 | 61.942
3.5 | 0.508 | 0.00731 | -0.02 | 69.504
4 | 0.567 | 0.00739 | -0.02 | 76.74
4.5 | 0.626 | 0.00749 | -0.021 | 83.519
5 | 0.675 | 0.01215 | -0.021 | 55.572
5.5 | 0.73 | 0.01266 | -0.022 | 57.681
6 | 0.783 | 0.01316 | -0.023 | 59.519
6.5 | 0.835 | 0.01372 | -0.023 | 60.853
7 | 0.884 | 0.01435 | -0.024 | 61.604
7.5 | 0.931 | 0.01505 | -0.024 | 61.876
8 | 0.976 | 0.0158 | -0.025 | 61.806
8.5 | 1.018 | 0.01665 | -0.025 | 61.172
9 | 1.058 | 0.01757 | -0.026 | 60.22
9.5 | 1.094 | 0.0185 | -0.026 | 59.16
10 | 1.127 | 0.01962 | -0.027 | 57.44
10.5 | 1.156 | 0.02104 | -0.027 | 54.945
11 | 1.182 | 0.02246 | -0.028 | 52.597
11.5 | 1.203 | 0.02412 | -0.028 | 49.853
12 | 1.218 | 0.02618 | -0.029 | 46.541
12.5 | 1.227 | 0.0286 | -0.029 | 42.885
13 | 1.225 | 0.03191 | -0.029 | 38.378
13.5 | 1.198 | 0.04148 | -0.029 | 28.887
14 | 1.072 | 0.09398 | -0.019 | 11.411
14.5 | 1.064 | 0.10239 | -0.018 | 10.394
15 | 1.056 | 0.10955 | -0.017 | 9.639
15.5 | 1.047 | 0.11558 | -0.017 | 9.057
16 | 1.035 | 0.12317 | -0.018 | 8.4
16.5 | 1.019 | 0.13006 | -0.017 | 7.831
17 | 1.002 | 0.13813 | -0.017 | 7.254
17.5 | 0.983 | 0.14556 | -0.017 | 6.752

## 34. Re 750k Mach 0.00 (2)
BIGFOIL.COM POLAR EXPORT
NACA64-115 a=0.6
NACA64-115 a=0.6 |  |  |  | Cl Max: | 1.2247 | at alpha= | 16.5 | deg
XFOIL ncrit=9 |  |  |  | L/D Max: | 84.773 | at alpha= | 5 | deg
Re: | 750000 |  |  | Cd Min: | 0.23013 | at alpha= | -20 | deg
Mach: | 0 |  |  | Cl=0 at alpha= | -0.70153 | deg
|  |  |  | @ Cl=0.1, Cd= | 0.00695
|  |  |  | @ Cl=0.4, Cd= | 0.0071044
|  |  |  | @ Cl=0.6, Cd= | 0.0074128
alpha (deg) | Cl | Cd | Cm | Cl/Cd
-20 | -0.7326 | 0.23013 | 0.0527 | -3.1834
-19.5 | -0.7264 | 0.21886 | 0.0462 | -3.319
-19 | -0.707 | 0.21374 | 0.0429 | -3.3078
-18.5 | -0.6899 | 0.20786 | 0.0391 | -3.3191
-18 | -0.8915 | 0.12983 | 0.0017 | -6.8667
-17.5 | -0.9817 | 0.0999 | -0.0175 | -9.8268
-17 | -1.024 | 0.08361 | -0.0279 | -12.2473
-16.5 | -1.0565 | 0.07115 | -0.0348 | -14.8489
-16 | -1.0858 | 0.06068 | -0.0397 | -17.8939
-15.5 | -1.1092 | 0.05184 | -0.042 | -21.3966
-15 | -1.1139 | 0.04576 | -0.0428 | -24.3422
-14.5 | -1.107 | 0.0414 | -0.043 | -26.7391
-14 | -1.097 | 0.03757 | -0.0427 | -29.1988
-13.5 | -1.0838 | 0.03415 | -0.0419 | -31.7365
-13 | -1.0664 | 0.03112 | -0.0407 | -34.2674
-12.5 | -1.0451 | 0.02859 | -0.0393 | -36.5547
-12 | -1.0206 | 0.02634 | -0.0377 | -38.7472
-11.5 | -0.9938 | 0.02425 | -0.0359 | -40.9814
-11 | -0.9691 | 0.02185 | -0.0338 | -44.3524
-10.5 | -0.9296 | 0.02038 | -0.0335 | -45.6133
-10 | -0.9089 | 0.01927 | -0.0287 | -47.1666
-9.5 | -0.8797 | 0.01827 | -0.025 | -48.15
-9 | -0.8492 | 0.01675 | -0.0218 | -50.6985
-8.5 | -0.8096 | 0.01574 | -0.0199 | -51.4358
-8 | -0.7654 | 0.01494 | -0.0185 | -51.2316
-7.5 | -0.7227 | 0.01385 | -0.0169 | -52.1805
-7 | -0.6751 | 0.01308 | -0.016 | -51.6131
-6.5 | -0.6263 | 0.01233 | -0.0153 | -50.7948
-6 | -0.5753 | 0.01175 | -0.0148 | -48.9617
-5.5 | -0.525 | 0.01098 | -0.0143 | -47.8142
-5 | -0.476 | 0.00995 | -0.0138 | -47.8392
-4.5 | -0.4303 | 0.00843 | -0.0131 | -51.0439
-4 | -0.381 | 0.00734 | -0.0127 | -51.9074
-3.5 | -0.3242 | 0.00715 | -0.013 | -45.3427
-3 | -0.2665 | 0.00708 | -0.0135 | -37.6412
-2 | -0.1511 | 0.00703 | -0.0143 | -21.4936
-1.5 | -0.0931 | 0.00701 | -0.0147 | -13.281
-1 | -0.0351 | 0.00698 | -0.0152 | -5.0287
-0.5 | 0.0237 | 0.00698 | -0.0159 | 3.3954
0 | 0.0817 | 0.00695 | -0.0164 | 11.7554
0.5 | 0.1402 | 0.00695 | -0.017 | 20.1727
1 | 0.1985 | 0.00698 | -0.0176 | 28.4384
1.5 | 0.2565 | 0.007 | -0.0181 | 36.6429
2 | 0.3147 | 0.00703 | -0.0187 | 44.7653
2.5 | 0.3725 | 0.00709 | -0.0192 | 52.5388
3.5 | 0.4868 | 0.00715 | -0.0198 | 68.0839
4 | 0.5434 | 0.00726 | -0.0201 | 74.8485
4.5 | 0.5995 | 0.00741 | -0.0202 | 80.9042
5 | 0.6536 | 0.00771 | -0.0202 | 84.773
5.5 | 0.6941 | 0.0093 | -0.0185 | 74.6344
6 | 0.7326 | 0.01091 | -0.0166 | 67.1494
6.5 | 0.7732 | 0.01213 | -0.0147 | 63.7428
7 | 0.8153 | 0.01301 | -0.0128 | 62.6672
7.5 | 0.8567 | 0.01375 | -0.0107 | 62.3055
8.5 | 0.9306 | 0.0154 | -0.0052 | 60.4286
9 | 0.9629 | 0.0167 | -0.0028 | 57.6587
9.5 | 0.9916 | 0.01791 | 0.0002 | 55.3657
10 | 1.017 | 0.01948 | 0.003 | 52.2074
10.5 | 1.0333 | 0.02182 | 0.0064 | 47.3556
11 | 1.0624 | 0.02347 | 0.0082 | 45.2663
11.5 | 1.0878 | 0.02545 | 0.0101 | 42.7426
12 | 1.1102 | 0.02775 | 0.0119 | 40.0072
12.5 | 1.1222 | 0.03111 | 0.0143 | 36.072
13 | 1.1457 | 0.03355 | 0.0154 | 34.149
13.5 | 1.1656 | 0.03644 | 0.0166 | 31.9868
14 | 1.1839 | 0.03952 | 0.0173 | 29.957
14.5 | 1.2007 | 0.04283 | 0.0177 | 28.0341
15 | 1.2122 | 0.04688 | 0.018 | 25.8575
15.5 | 1.2168 | 0.05199 | 0.0183 | 23.4045
16 | 1.2229 | 0.05717 | 0.0176 | 21.3906
16.5 | 1.2247 | 0.06316 | 0.0162 | 19.3904
17 | 1.2222 | 0.07009 | 0.0141 | 17.4376
17.5 | 1.2158 | 0.07799 | 0.0111 | 15.5892
18 | 1.2038 | 0.08731 | 0.0068 | 13.7877
18.5 | 1.1899 | 0.09754 | 0.0015 | 12.1991
19 | 1.1715 | 0.10928 | -0.0051 | 10.7202
19.5 | 1.1518 | 0.12191 | -0.0128 | 9.448
20 | 1.102 | 0.14196 | -0.0255 | 7.7628

## 35. Re 750k Mach 0.10 (1)
BIGFOIL.COM POLAR EXPORT
NACA64-115 a=0.6
NACA64-115 a=0.6 |  |  |  | Cl Max: | 1.216 | at alpha= | 12.5 | deg
JavaFoil+Calcfoil stall+Eppler ext transition |  |  |  | L/D Max: | 83.933 | at alpha= | 4.5 | deg
Re: | 750000 |  |  | Cd Min: | 0.00691 | at alpha= | -0.5 | deg
Mach: | 0.1 |  |  | Cl=0 at alpha= | -0.69672 | deg
|  |  |  | @ Cl=0.1, Cd= | 0.0069674
|  |  |  | @ Cl=0.4, Cd= | 0.0071717
|  |  |  | @ Cl=0.6, Cd= | 0.0074359
alpha (deg) | Cl | Cd | Cm | Cl/Cd
-16 | -0.935 | 0.1259 | 0.002 | -7.427
-15.5 | -0.943 | 0.11824 | 0.002 | -7.975
-15 | -0.948 | 0.11253 | 0.002 | -8.424
-14.5 | -0.95 | 0.10505 | 0.002 | -9.046
-14 | -0.949 | 0.09891 | 0.001 | -9.595
-13.5 | -0.945 | 0.09265 | 0.001 | -10.201
-13 | -0.938 | 0.08778 | 0.001 | -10.682
-12.5 | -0.926 | 0.08223 | 0 | -11.266
-12 | -0.914 | 0.07649 | 0 | -11.954
-11.5 | -0.908 | 0.06732 | 0 | -13.481
-11 | -1.025 | 0.02204 | -0.001 | -46.512
-10.5 | -1.006 | 0.01977 | -0.001 | -50.876
-10 | -0.979 | 0.01828 | -0.002 | -53.547
-9.5 | -0.946 | 0.0172 | -0.003 | -55.024
-9 | -0.91 | 0.01614 | -0.003 | -56.4
-8.5 | -0.87 | 0.01529 | -0.004 | -56.928
-8 | -0.828 | 0.0144 | -0.005 | -57.47
-7.5 | -0.782 | 0.01376 | -0.005 | -56.816
-7 | -0.733 | 0.01312 | -0.006 | -55.846
-6.5 | -0.681 | 0.01252 | -0.007 | -54.432
-6 | -0.629 | 0.01201 | -0.007 | -52.365
-5.5 | -0.576 | 0.01153 | -0.008 | -49.983
-5 | -0.518 | 0.01104 | -0.009 | -46.974
-4.5 | -0.46 | 0.01075 | -0.009 | -42.79
-4 | -0.401 | 0.01039 | -0.01 | -38.581
-3.5 | -0.341 | 0.00697 | -0.011 | -48.893
-3 | -0.281 | 0.00695 | -0.011 | -40.383
-2.5 | -0.22 | 0.00693 | -0.012 | -31.762
-2 | -0.159 | 0.00692 | -0.013 | -23.021
-1.5 | -0.098 | 0.00692 | -0.013 | -14.209
-1 | -0.037 | 0.00692 | -0.014 | -5.394
-0.5 | 0.024 | 0.00691 | -0.015 | 3.453
0 | 0.085 | 0.00696 | -0.015 | 12.226
0.5 | 0.146 | 0.00699 | -0.016 | 20.921
1 | 0.207 | 0.00699 | -0.017 | 29.656
1.5 | 0.269 | 0.00706 | -0.017 | 38.069
2 | 0.33 | 0.0071 | -0.018 | 46.412
2.5 | 0.39 | 0.00716 | -0.019 | 54.437
3 | 0.45 | 0.00723 | -0.019 | 62.291
3.5 | 0.51 | 0.0073 | -0.02 | 69.893
4 | 0.57 | 0.00738 | -0.02 | 77.161
4.5 | 0.629 | 0.00749 | -0.021 | 83.933
5 | 0.678 | 0.01224 | -0.022 | 55.408
5.5 | 0.733 | 0.01273 | -0.022 | 57.571
6 | 0.786 | 0.01327 | -0.023 | 59.271
6.5 | 0.838 | 0.01386 | -0.023 | 60.453
7 | 0.887 | 0.0145 | -0.024 | 61.21
7.5 | 0.934 | 0.01519 | -0.024 | 61.537
8 | 0.979 | 0.01595 | -0.025 | 61.392
8.5 | 1.021 | 0.01682 | -0.025 | 60.695
9 | 1.06 | 0.01776 | -0.026 | 59.667
9.5 | 1.095 | 0.01882 | -0.027 | 58.204
10 | 1.128 | 0.01988 | -0.027 | 56.733
10.5 | 1.155 | 0.02135 | -0.027 | 54.129
11 | 1.179 | 0.02279 | -0.028 | 51.749
11.5 | 1.199 | 0.02458 | -0.028 | 48.77
12 | 1.212 | 0.02684 | -0.029 | 45.135
12.5 | 1.216 | 0.02969 | -0.029 | 40.945
13 | 1.21 | 0.03379 | -0.029 | 35.801
13.5 | 1.067 | 0.0866 | -0.02 | 12.325
14 | 1.054 | 0.09714 | -0.018 | 10.845
14.5 | 1.048 | 0.1032 | -0.018 | 10.154
15 | 1.035 | 0.11188 | -0.017 | 9.255
15.5 | 1.023 | 0.11849 | -0.017 | 8.632
16 | 1.007 | 0.12471 | -0.017 | 8.075
16.5 | 0.988 | 0.13193 | -0.017 | 7.488
17 | 0.967 | 0.14042 | -0.017 | 6.884
17.5 | 0.944 | 0.14836 | -0.017 | 6.364

## 36. Re 750k Mach 0.10 (2)
BIGFOIL.COM POLAR EXPORT
NACA64-115 a=0.6
NACA64-115 a=0.6 |  |  |  | Cl Max: | 1.2077 | at alpha= | 16 | deg
XFOIL ncrit=9 |  |  |  | L/D Max: | 84.7294 | at alpha= | 5 | deg
Re: | 750000 |  |  | Cd Min: | 0.23114 | at alpha= | -20 | deg
Mach: | 0.1 |  |  | Cl=0 at alpha= | -0.70101 | deg
|  |  |  | @ Cl=0.1, Cd= | 0.006973
|  |  |  | @ Cl=0.4, Cd= | 0.0071144
|  |  |  | @ Cl=0.6, Cd= | 0.0074307
alpha (deg) | Cl | Cd | Cm | Cl/Cd
-20 | -0.7344 | 0.23114 | 0.0532 | -3.1773
-19.5 | -0.7279 | 0.21982 | 0.0467 | -3.3113
-19 | -0.7082 | 0.21469 | 0.0434 | -3.2987
-18.5 | -0.6908 | 0.2088 | 0.0396 | -3.3084
-17.5 | -0.6773 | 0.18805 | 0.0277 | -3.6017
-16.5 | -1.0045 | 0.08072 | -0.0304 | -12.4443
-16 | -1.051 | 0.06654 | -0.0379 | -15.795
-15.5 | -1.0781 | 0.05667 | -0.0417 | -19.0242
-15 | -1.0912 | 0.04935 | -0.0434 | -22.1114
-14.5 | -1.0896 | 0.04422 | -0.0441 | -24.6404
-14 | -1.0839 | 0.03979 | -0.0441 | -27.2405
-13.5 | -1.0744 | 0.0359 | -0.0435 | -29.9276
-13 | -1.0601 | 0.0325 | -0.0423 | -32.6185
-12.5 | -1.0408 | 0.02969 | -0.0409 | -35.0556
-12 | -1.0179 | 0.02718 | -0.0393 | -37.4503
-11.5 | -0.9911 | 0.0252 | -0.0376 | -39.3294
-11 | -0.9669 | 0.02245 | -0.0354 | -43.069
-10.5 | -0.9268 | 0.02084 | -0.0354 | -44.4722
-10 | -0.906 | 0.01963 | -0.0306 | -46.1538
-9.5 | -0.8802 | 0.01855 | -0.0263 | -47.4501
-9 | -0.8489 | 0.01712 | -0.0231 | -49.5853
-8.5 | -0.8118 | 0.01594 | -0.0208 | -50.9285
-8 | -0.7681 | 0.0151 | -0.0192 | -50.8675
-7.5 | -0.7251 | 0.01405 | -0.0176 | -51.6085
-7 | -0.6783 | 0.01319 | -0.0165 | -51.4253
-6.5 | -0.6291 | 0.01244 | -0.0157 | -50.5707
-6 | -0.5783 | 0.0118 | -0.0152 | -49.0085
-5.5 | -0.5276 | 0.01106 | -0.0146 | -47.7034
-5 | -0.4782 | 0.01006 | -0.014 | -47.5348
-4.5 | -0.432 | 0.00856 | -0.0134 | -50.4673
-4 | -0.3834 | 0.00737 | -0.0128 | -52.0217
-3.5 | -0.3262 | 0.00717 | -0.0132 | -45.4951
-3 | -0.2682 | 0.00709 | -0.0136 | -37.8279
-2.5 | -0.2105 | 0.00705 | -0.0139 | -29.8582
-2 | -0.1521 | 0.00705 | -0.0143 | -21.5745
-1.5 | -0.0937 | 0.00703 | -0.0148 | -13.3286
-1 | -0.0354 | 0.00701 | -0.0153 | -5.0499
-0.5 | 0.0238 | 0.00699 | -0.016 | 3.4049
0 | 0.0822 | 0.00697 | -0.0165 | 11.7934
0.5 | 0.141 | 0.00698 | -0.0171 | 20.2006
1 | 0.1997 | 0.00699 | -0.0177 | 28.5694
1.5 | 0.258 | 0.00703 | -0.0182 | 36.6999
2 | 0.3167 | 0.00705 | -0.0188 | 44.922
2.5 | 0.3749 | 0.00711 | -0.0193 | 52.7286
3 | 0.4325 | 0.00712 | -0.0196 | 60.7444
3.5 | 0.4898 | 0.00718 | -0.0199 | 68.2173
4 | 0.5467 | 0.00727 | -0.0201 | 75.1994
4.5 | 0.6031 | 0.00744 | -0.0202 | 81.0618
5 | 0.6575 | 0.00776 | -0.0201 | 84.7294
5.5 | 0.6969 | 0.00947 | -0.0183 | 73.5903
6 | 0.7353 | 0.01108 | -0.0162 | 66.3628
6.5 | 0.7759 | 0.01228 | -0.0143 | 63.184
7 | 0.8178 | 0.01317 | -0.0123 | 62.0957
7.5 | 0.8591 | 0.01391 | -0.0101 | 61.7613
8.5 | 0.9321 | 0.01566 | -0.0044 | 59.5211
9 | 0.9612 | 0.01697 | -0.0013 | 56.6411
9.5 | 0.9898 | 0.01828 | 0.0016 | 54.1466
10 | 1.0135 | 0.02004 | 0.0045 | 50.5739
10.5 | 1.0318 | 0.02235 | 0.0076 | 46.1655
11 | 1.0601 | 0.02413 | 0.0095 | 43.9329
11.5 | 1.0849 | 0.02624 | 0.0114 | 41.3453
12 | 1.1059 | 0.02874 | 0.0132 | 38.4795
12.5 | 1.12 | 0.03203 | 0.0154 | 34.9672
13 | 1.1424 | 0.03467 | 0.0167 | 32.9507
13.5 | 1.1615 | 0.03772 | 0.0178 | 30.7927
14 | 1.1786 | 0.04102 | 0.0185 | 28.7323
14.5 | 1.1939 | 0.04459 | 0.0188 | 26.7751
15 | 1.202 | 0.04922 | 0.0192 | 24.421
15.5 | 1.2056 | 0.05462 | 0.0189 | 22.0725
16 | 1.2077 | 0.06051 | 0.0179 | 19.9587
16.5 | 1.2048 | 0.06742 | 0.016 | 17.8701
17 | 1.1967 | 0.07548 | 0.013 | 15.8545
17.5 | 1.1842 | 0.08481 | 0.0089 | 13.963
18 | 1.165 | 0.09591 | 0.0033 | 12.1468
18.5 | 1.1421 | 0.10857 | -0.0039 | 10.5195
19 | 1.109 | 0.12422 | -0.0135 | 8.9277
19.5 | 1.056 | 0.14579 | -0.0274 | 7.2433

## 37. Re 750k Mach 0.25 (1)
BIGFOIL.COM POLAR EXPORT
NACA64-115 a=0.6
NACA64-115 a=0.6 |  |  |  | Cl Max: | 1.155 | at alpha= | 11 | deg
JavaFoil+Calcfoil stall+Eppler ext transition |  |  |  | L/D Max: | 84.216 | at alpha= | 4.5 | deg
Re: | 750000 |  |  | Cd Min: | 0.00696 | at alpha= | -1.5 | deg
Mach: | 0.25 |  |  | Cl=0 at alpha= | -0.69841 | deg
|  |  |  | @ Cl=0.1, Cd= | 0.0070162
|  |  |  | @ Cl=0.4, Cd= | 0.0072489
|  |  |  | @ Cl=0.6, Cd= | 0.0075775
alpha (deg) | Cl | Cd | Cm | Cl/Cd
-15 | -0.786 | 0.12421 | 0.002 | -6.329
-14.5 | -0.814 | 0.1174 | 0.002 | -6.932
-14 | -0.836 | 0.10813 | 0.001 | -7.733
-13.5 | -0.853 | 0.10121 | 0.001 | -8.43
-13 | -0.865 | 0.09377 | 0.001 | -9.221
-12.5 | -0.87 | 0.08695 | 0 | -10.008
-12 | -0.87 | 0.08175 | 0 | -10.645
-11.5 | -0.864 | 0.0761 | 0 | -11.353
-11 | -0.855 | 0.0713 | 0 | -11.986
-10.5 | -0.844 | 0.06475 | -0.001 | -13.033
-10 | -0.967 | 0.02022 | -0.002 | -47.822
-9.5 | -0.945 | 0.01843 | -0.003 | -51.249
-9 | -0.914 | 0.01735 | -0.003 | -52.667
-8.5 | -0.878 | 0.01622 | -0.004 | -54.16
-8 | -0.838 | 0.01526 | -0.005 | -54.914
-7.5 | -0.794 | 0.01448 | -0.005 | -54.843
-7 | -0.746 | 0.01368 | -0.006 | -54.494
-6.5 | -0.695 | 0.01301 | -0.007 | -53.373
-6 | -0.641 | 0.01242 | -0.007 | -51.643
-5.5 | -0.587 | 0.01189 | -0.008 | -49.336
-5 | -0.532 | 0.01141 | -0.009 | -46.619
-4.5 | -0.472 | 0.01096 | -0.009 | -43.067
-4 | -0.411 | 0.01064 | -0.01 | -38.685
-3.5 | -0.35 | 0.00705 | -0.011 | -49.706
-3 | -0.288 | 0.00705 | -0.012 | -40.88
-2.5 | -0.226 | 0.007 | -0.012 | -32.31
-2 | -0.164 | 0.007 | -0.013 | -23.397
-1.5 | -0.101 | 0.00696 | -0.014 | -14.52
-1 | -0.038 | 0.00699 | -0.014 | -5.485
-0.5 | 0.025 | 0.007 | -0.015 | 3.505
0 | 0.087 | 0.00701 | -0.016 | 12.478
0.5 | 0.15 | 0.00704 | -0.016 | 21.344
1 | 0.213 | 0.0071 | -0.017 | 30.005
1.5 | 0.276 | 0.00714 | -0.018 | 38.679
2 | 0.339 | 0.00718 | -0.018 | 47.202
2.5 | 0.401 | 0.00725 | -0.019 | 55.27
3 | 0.463 | 0.00733 | -0.02 | 63.148
3.5 | 0.524 | 0.00746 | -0.02 | 70.25
4 | 0.585 | 0.00755 | -0.021 | 77.475
4.5 | 0.645 | 0.00766 | -0.022 | 84.216
5 | 0.694 | 0.01263 | -0.022 | 54.944
5.5 | 0.749 | 0.01319 | -0.023 | 56.808
6 | 0.803 | 0.01381 | -0.023 | 58.169
6.5 | 0.855 | 0.01441 | -0.024 | 59.369
7 | 0.904 | 0.01516 | -0.024 | 59.634
7.5 | 0.95 | 0.016 | -0.025 | 59.374
8 | 0.993 | 0.01689 | -0.025 | 58.82
8.5 | 1.033 | 0.0179 | -0.026 | 57.7
9 | 1.068 | 0.01903 | -0.027 | 56.088
9.5 | 1.098 | 0.02015 | -0.027 | 54.499
10 | 1.123 | 0.02166 | -0.028 | 51.854
10.5 | 1.142 | 0.02331 | -0.028 | 49.004
11 | 1.155 | 0.02524 | -0.029 | 45.763
11.5 | 1.153 | 0.02903 | -0.029 | 39.703
12 | 1.009 | 0.07683 | -0.019 | 13.13
12.5 | 0.992 | 0.08661 | -0.016 | 11.457
13 | 0.979 | 0.09384 | -0.016 | 10.428
13.5 | 0.958 | 0.09847 | -0.016 | 9.732
14 | 0.932 | 0.10625 | -0.016 | 8.769
14.5 | 0.898 | 0.11472 | -0.016 | 7.831
15 | 0.859 | 0.12216 | -0.015 | 7.03
15.5 | 0.814 | 0.1341 | -0.015 | 6.073
16 | 0.765 | 0.14458 | -0.015 | 5.29

## 38. Re 750k Mach 0.25 (2)
BIGFOIL.COM POLAR EXPORT
NACA64-115 a=0.6
NACA64-115 a=0.6 |  |  |  | Cl Max: | 1.1339 | at alpha= | 14 | deg
XFOIL ncrit=9 |  |  |  | L/D Max: | 82.0526 | at alpha= | 4.5 | deg
Re: | 750000 |  |  | Cd Min: | 0.22503 | at alpha= | 19 | deg
Mach: | 0.25 |  |  | Cl=0 at alpha= | -0.70033 | deg
|  |  |  | @ Cl=0.1, Cd= | 0.0070874
|  |  |  | @ Cl=0.4, Cd= | 0.0072263
|  |  |  | @ Cl=0.6, Cd= | 0.0075271
alpha (deg) | Cl | Cd | Cm | Cl/Cd
-17.5 | -0.6795 | 0.19351 | 0.0302 | -3.5114
-17 | -0.6584 | 0.18824 | 0.0274 | -3.4977
-16.5 | -0.6408 | 0.18188 | 0.0236 | -3.5232
-16 | -0.643 | 0.16769 | 0.0152 | -3.8345
-15 | -0.8406 | 0.09329 | -0.0236 | -9.0106
-14.5 | -0.8949 | 0.07485 | -0.0357 | -11.9559
-14 | -0.9349 | 0.06179 | -0.043 | -15.1303
-13.5 | -0.9631 | 0.05207 | -0.0469 | -18.4963
-13 | -0.981 | 0.04443 | -0.0486 | -22.0797
-12.5 | -0.986 | 0.03867 | -0.0486 | -25.4978
-12 | -0.9842 | 0.03374 | -0.0475 | -29.1701
-11.5 | -0.9712 | 0.02997 | -0.0458 | -32.4057
-11 | -0.9499 | 0.02708 | -0.0439 | -35.0775
-10.5 | -0.9134 | 0.02383 | -0.0443 | -38.3298
-10 | -0.8925 | 0.0221 | -0.0399 | -40.3846
-9.5 | -0.8678 | 0.02042 | -0.0358 | -42.4976
-9 | -0.8406 | 0.01898 | -0.0317 | -44.2887
-8.5 | -0.8176 | 0.01724 | -0.0268 | -47.4246
-8 | -0.7786 | 0.01612 | -0.0241 | -48.3002
-7.5 | -0.7351 | 0.01514 | -0.0219 | -48.5535
-7 | -0.6937 | 0.01388 | -0.0196 | -49.9784
-6.5 | -0.6437 | 0.0131 | -0.0184 | -49.1374
-6 | -0.5941 | 0.0122 | -0.0172 | -48.6967
-5.5 | -0.5417 | 0.01149 | -0.0163 | -47.1453
-4.5 | -0.4414 | 0.0093 | -0.0147 | -47.4624
-4 | -0.3957 | 0.00755 | -0.0137 | -52.4106
-3.5 | -0.3374 | 0.00731 | -0.0138 | -46.156
-3 | -0.2774 | 0.00719 | -0.0141 | -38.5814
-2.5 | -0.2172 | 0.00716 | -0.0145 | -30.3352
-2 | -0.1575 | 0.00715 | -0.0148 | -22.028
-1.5 | -0.097 | 0.00713 | -0.0153 | -13.6045
-1 | -0.0362 | 0.00712 | -0.0159 | -5.0843
-0.5 | 0.0242 | 0.00711 | -0.0164 | 3.4037
0 | 0.0851 | 0.00708 | -0.017 | 12.0198
0.5 | 0.1456 | 0.00711 | -0.0176 | 20.4782
1 | 0.2063 | 0.0071 | -0.0182 | 29.0563
1.5 | 0.2669 | 0.00716 | -0.0188 | 37.2765
2 | 0.3273 | 0.0072 | -0.0193 | 45.4583
2.5 | 0.3875 | 0.00722 | -0.0197 | 53.6704
3 | 0.4469 | 0.00725 | -0.02 | 61.6414
3.5 | 0.5063 | 0.00732 | -0.0202 | 69.1667
4 | 0.5653 | 0.00742 | -0.0203 | 76.186
4.5 | 0.6236 | 0.0076 | -0.0203 | 82.0526
5 | 0.6758 | 0.00827 | -0.0196 | 81.717
5.5 | 0.7111 | 0.01036 | -0.0169 | 68.639
6 | 0.7499 | 0.01187 | -0.0144 | 63.1761
6.5 | 0.7913 | 0.01294 | -0.0119 | 61.1515
7 | 0.833 | 0.01382 | -0.0094 | 60.275
7.5 | 0.867 | 0.01482 | -0.0056 | 58.502
8 | 0.8912 | 0.01563 | 0.0002 | 57.0186
8.5 | 0.9211 | 0.01735 | 0.0029 | 53.0893
9 | 0.952 | 0.01885 | 0.0056 | 50.504
9.5 | 0.9787 | 0.02073 | 0.0083 | 47.2118
10 | 0.9933 | 0.02357 | 0.0117 | 42.1426
10.5 | 1.0208 | 0.02572 | 0.0139 | 39.689
11 | 1.0463 | 0.02812 | 0.0159 | 37.2084
11.5 | 1.0679 | 0.03091 | 0.0179 | 34.5487
12 | 1.0829 | 0.03448 | 0.0201 | 31.4066
12.5 | 1.1023 | 0.03784 | 0.0216 | 29.1305
13 | 1.1168 | 0.04179 | 0.0228 | 26.7241
13.5 | 1.1272 | 0.04628 | 0.0234 | 24.3561
14 | 1.1339 | 0.05139 | 0.0232 | 22.0646
14.5 | 1.1327 | 0.05773 | 0.0223 | 19.6206
15 | 1.1161 | 0.06656 | 0.02 | 16.7683
15.5 | 1.0973 | 0.07658 | 0.0159 | 14.3288
16 | 1.0685 | 0.08909 | 0.0097 | 11.9935
16.5 | 1.0318 | 0.10438 | 0.0008 | 9.885
17 | 0.9871 | 0.12313 | -0.0111 | 8.0167
17.5 | 0.9202 | 0.14932 | -0.0278 | 6.1626
18 | 0.7983 | 0.20013 | -0.0524 | 3.9889
18.5 | 0.8058 | 0.21128 | -0.0583 | 3.8139
19 | 0.8089 | 0.22503 | -0.0665 | 3.5946

## 39. Re 750k Mach 0.50 (1)
BIGFOIL.COM POLAR EXPORT
NACA64-115 a=0.6
NACA64-115 a=0.6 |  |  |  | Cl Max: | 1.133 | at alpha= | 20 | deg
JavaFoil+Calcfoil stall+Eppler ext transition |  |  |  | L/D Max: | 83.912 | at alpha= | 4 | deg
Re: | 750000 |  |  | Cd Min: | 0.00728 | at alpha= | -1.5 | deg
Mach: | 0.5 |  |  | Cl=0 at alpha= | -0.69286 | deg
|  |  |  | @ Cl=0.1, Cd= | 0.007322
|  |  |  | @ Cl=0.4, Cd= | 0.0076778
|  |  |  | @ Cl=0.6, Cd= | 0.008008
alpha (deg) | Cl | Cd | Cm | Cl/Cd
-20 | -1.067 | 0.20839 | 0.006 | -5.122
-19.5 | -1.041 | 0.21005 | 0.006 | -4.956
-19 | -1.011 | 0.19863 | 0.005 | -5.092
-18.5 | -0.984 | 0.19236 | 0.005 | -5.117
-18 | -0.957 | 0.18985 | 0.005 | -5.043
-17.5 | -0.931 | 0.18291 | 0.004 | -5.089
-17 | -0.903 | 0.17979 | 0.004 | -5.02
-16.5 | -0.874 | 0.17486 | 0.003 | -5.001
-16 | -0.847 | 0.16823 | 0.003 | -5.036
-15.5 | -0.82 | 0.16521 | 0.003 | -4.965
-15 | -0.794 | 0.15876 | 0.002 | -4.998
-14.5 | -0.764 | 0.14627 | 0.002 | -5.226
-14 | -0.737 | 0.14522 | 0.002 | -5.075
-13.5 | -0.71 | 0.14149 | 0.001 | -5.017
-13 | -0.683 | 0.13903 | 0.001 | -4.91
-12.5 | -0.654 | 0.12659 | 0 | -5.167
-12 | -0.627 | 0.1184 | 0 | -5.293
-11.5 | -0.599 | 0.11336 | 0 | -5.287
-11 | -0.572 | 0.10892 | 0 | -5.251
-10.5 | -0.545 | 0.10587 | -0.001 | -5.143
-10 | -0.516 | 0.09725 | -0.001 | -5.308
-9.5 | -0.489 | 0.13071 | -0.001 | -3.738
-9 | -0.461 | 0.0891 | -0.002 | -5.176
-8.5 | -0.582 | 0.06589 | -0.002 | -8.833
-8 | -0.671 | 0.05555 | -0.002 | -12.078
-7.5 | -0.676 | 0.04969 | -0.003 | -13.601
-7 | -0.778 | 0.01714 | -0.007 | -45.365
-6.5 | -0.737 | 0.0159 | -0.007 | -46.367
-6 | -0.689 | 0.01481 | -0.008 | -46.559
-5.5 | -0.636 | 0.01386 | -0.009 | -45.86
-5 | -0.577 | 0.01308 | -0.01 | -44.152
-4.5 | -0.516 | 0.01242 | -0.01 | -41.57
-4 | -0.453 | 0.01186 | -0.011 | -38.188
-3.5 | -0.387 | 0.01137 | -0.012 | -34.073
-3 | -0.322 | 0.00741 | -0.013 | -43.432
-2.5 | -0.253 | 0.00732 | -0.014 | -34.481
-2 | -0.183 | 0.00729 | -0.014 | -25.102
-1.5 | -0.113 | 0.00728 | -0.015 | -15.516
-1 | -0.043 | 0.0073 | -0.016 | -5.87
-0.5 | 0.027 | 0.00735 | -0.017 | 3.729
0 | 0.098 | 0.00732 | -0.017 | 13.356
0.5 | 0.168 | 0.00739 | -0.018 | 22.736
1 | 0.238 | 0.00743 | -0.019 | 32.071
1.5 | 0.309 | 0.00754 | -0.02 | 40.941
2 | 0.379 | 0.00765 | -0.02 | 49.517
2.5 | 0.447 | 0.00774 | -0.021 | 57.785
3 | 0.516 | 0.00789 | -0.022 | 65.418
3.5 | 0.585 | 0.00809 | -0.023 | 72.308
4 | 0.649 | 0.00774 | -0.023 | 83.912
4.5 | 0.7 | 0.01396 | -0.024 | 50.104
5 | 0.76 | 0.01477 | -0.024 | 51.424
5.5 | 0.817 | 0.01567 | -0.025 | 52.144
6 | 0.871 | 0.01674 | -0.026 | 52.035
6.5 | 0.918 | 0.01787 | -0.026 | 51.37
7 | 0.955 | 0.01907 | -0.027 | 50.067
7.5 | 0.977 | 0.02057 | -0.027 | 47.507
8 | 0.823 | 0.05332 | -0.014 | 15.431
8.5 | 0.77 | 0.06036 | -0.014 | 12.757
9 | 0.536 | 0.07268 | -0.013 | 7.371
9.5 | 0.563 | 0.09758 | -0.013 | 5.77
10 | 0.59 | 0.10027 | -0.013 | 5.886
10.5 | 0.617 | 0.10757 | -0.014 | 5.738
11 | 0.645 | 0.10916 | -0.015 | 5.912
11.5 | 0.672 | 0.1122 | -0.016 | 5.993
12 | 0.699 | 0.11845 | -0.016 | 5.904
12.5 | 0.726 | 0.12524 | -0.016 | 5.799
13 | 0.755 | 0.13343 | -0.018 | 5.658
13.5 | 0.781 | 0.14077 | -0.018 | 5.551
14 | 0.808 | 0.14576 | -0.019 | 5.545
14.5 | 0.835 | 0.14961 | -0.019 | 5.582
15 | 0.864 | 0.15608 | -0.021 | 5.534
15.5 | 0.89 | 0.16035 | -0.021 | 5.553
16 | 0.917 | 0.16686 | -0.021 | 5.496
16.5 | 0.944 | 0.17427 | -0.022 | 5.418
17 | 0.972 | 0.18413 | -0.023 | 5.281
17.5 | 0.999 | 0.18641 | -0.024 | 5.358
18 | 1.025 | 0.193 | -0.024 | 5.312
18.5 | 1.052 | 0.19772 | -0.024 | 5.319
19 | 1.081 | 0.19974 | -0.026 | 5.412
19.5 | 1.107 | 0.20679 | -0.026 | 5.353
20 | 1.133 | 0.2129 | -0.027 | 5.322

## 40. Re 750k Mach 0.50 (2)
BIGFOIL.COM POLAR EXPORT
NACA64-115 a=0.6
NACA64-115 a=0.6 |  |  |  | Cl Max: | 0.9395 | at alpha= | 10 | deg
XFOIL ncrit=9 |  |  |  | L/D Max: | 79.6802 | at alpha= | 4 | deg
Re: | 750000 |  |  | Cd Min: | 0.26155 | at alpha= | -20 | deg
Mach: | 0.5 |  |  | Cl=0 at alpha= | -0.70101 | deg
|  |  |  | @ Cl=0.1, Cd= | 0.0076296
|  |  |  | @ Cl=0.4, Cd= | 0.0078319
|  |  |  | @ Cl=0.6, Cd= | 0.0080094
alpha (deg) | Cl | Cd | Cm | Cl/Cd
-20 | -0.8045 | 0.26155 | 0.0701 | -3.0759
-19.5 | -0.7897 | 0.25071 | 0.0623 | -3.1499
-19 | -0.7622 | 0.24409 | 0.0591 | -3.1226
-18.5 | -0.7398 | 0.23634 | 0.0541 | -3.1302
-18 | -0.7228 | 0.22607 | 0.0472 | -3.1972
-17.5 | -0.7057 | 0.21621 | 0.0411 | -3.264
-17 | -0.6801 | 0.20936 | 0.0376 | -3.2485
-16.5 | -0.6577 | 0.20192 | 0.0331 | -3.2572
-16 | -0.6488 | 0.19001 | 0.0247 | -3.4146
-15.5 | -0.6326 | 0.18012 | 0.0192 | -3.5121
-15 | -0.6071 | 0.17387 | 0.0165 | -3.4917
-14.5 | -0.5871 | 0.16618 | 0.0121 | -3.5329
-14 | -0.5804 | 0.15405 | 0.0057 | -3.7676
-13.5 | -0.5733 | 0.14292 | -0.0003 | -4.0113
-13 | -0.5742 | 0.13035 | -0.0072 | -4.4051
-12.5 | -0.5754 | 0.1186 | -0.0139 | -4.8516
-12 | -0.5896 | 0.10466 | -0.0219 | -5.6335
-11.5 | -0.6271 | 0.08604 | -0.0331 | -7.2885
-10.5 | -0.6985 | 0.0551 | -0.0573 | -12.677
-10 | -0.733 | 0.04562 | -0.0602 | -16.0675
-9.5 | -0.7567 | 0.0379 | -0.0606 | -19.9657
-9 | -0.7676 | 0.03157 | -0.0589 | -24.3142
-8.5 | -0.7633 | 0.02679 | -0.0557 | -28.492
-8 | -0.7416 | 0.02345 | -0.0519 | -31.6247
-7.5 | -0.7128 | 0.02069 | -0.0476 | -34.4514
-7 | -0.6826 | 0.01844 | -0.0429 | -37.0174
-6.5 | -0.664 | 0.01626 | -0.0367 | -40.8364
-6 | -0.6316 | 0.01488 | -0.0311 | -42.4462
-5.5 | -0.5898 | 0.01348 | -0.0269 | -43.7537
-5 | -0.5373 | 0.01246 | -0.0241 | -43.122
-4.5 | -0.4813 | 0.01154 | -0.022 | -41.7071
-4 | -0.4306 | 0.01007 | -0.0197 | -42.7607
-3.5 | -0.3859 | 0.00791 | -0.0174 | -48.7863
-3 | -0.3185 | 0.0077 | -0.017 | -41.3636
-2.5 | -0.2494 | 0.00763 | -0.017 | -32.6868
-2 | -0.1804 | 0.00763 | -0.0172 | -23.6435
-1.5 | -0.1113 | 0.00766 | -0.0174 | -14.53
-1 | -0.0415 | 0.00764 | -0.018 | -5.4319
-0.5 | 0.0279 | 0.00761 | -0.0186 | 3.6662
0 | 0.0973 | 0.00763 | -0.0192 | 12.7523
0.5 | 0.1666 | 0.00762 | -0.0198 | 21.8635
1 | 0.2359 | 0.00769 | -0.0204 | 30.6762
1.5 | 0.3054 | 0.00774 | -0.021 | 39.4574
2 | 0.3746 | 0.00781 | -0.0214 | 47.9641
2.5 | 0.4442 | 0.00787 | -0.0217 | 56.4422
3 | 0.5123 | 0.00792 | -0.0215 | 64.6843
3.5 | 0.5804 | 0.00796 | -0.0212 | 72.9146
4 | 0.6478 | 0.00813 | -0.0207 | 79.6802
4.5 | 0.703 | 0.009 | -0.0184 | 78.1111
5 | 0.7226 | 0.01167 | -0.0122 | 61.9195
5.5 | 0.7485 | 0.01341 | -0.0062 | 55.8166
6 | 0.7695 | 0.01482 | 0.0008 | 51.9231
6.5 | 0.7935 | 0.01666 | 0.0064 | 47.6291
7 | 0.8165 | 0.01881 | 0.0114 | 43.4078
7.5 | 0.8356 | 0.0213 | 0.0164 | 39.23
8 | 0.8516 | 0.02385 | 0.0218 | 35.7065
8.5 | 0.883 | 0.02757 | 0.0222 | 32.0276
9 | 0.9073 | 0.03087 | 0.0254 | 29.391
9.5 | 0.9277 | 0.0347 | 0.0283 | 26.7349
10 | 0.9395 | 0.03952 | 0.0306 | 23.7728
10.5 | 0.9368 | 0.04615 | 0.0316 | 20.299
11 | 0.9213 | 0.05467 | 0.0304 | 16.852
11.5 | 0.896 | 0.06515 | 0.0265 | 13.7529
12 | 0.8667 | 0.0774 | 0.0199 | 11.1977
12.5 | 0.8328 | 0.09203 | 0.0106 | 9.0492
13 | 0.7973 | 0.10906 | -0.0007 | 7.3107
13.5 | 0.7631 | 0.12753 | -0.0119 | 5.9837
14 | 0.7521 | 0.14161 | -0.0201 | 5.3111
14.5 | 0.7483 | 0.15443 | -0.0276 | 4.8456
15 | 0.7433 | 0.16974 | -0.0361 | 4.3791

## 41. Re 1M Mach 0.00 (1)
BIGFOIL.COM POLAR EXPORT
NACA64-115 a=0.6
NACA64-115 a=0.6 |  |  |  | Cl Max: | 1.238 | at alpha= | 13 | deg
JavaFoil+Calcfoil stall+Eppler ext transition |  |  |  | L/D Max: | 88.96 | at alpha= | 4.5 | deg
Re: | 1000000 |  |  | Cd Min: | 0.00648 | at alpha= | -1.5 | deg
Mach: | 0 |  |  | Cl=0 at alpha= | -0.69672 | deg
|  |  |  | @ Cl=0.1, Cd= | 0.0065174
|  |  |  | @ Cl=0.4, Cd= | 0.006712
|  |  |  | @ Cl=0.6, Cd= | 0.0069683
alpha (deg) | Cl | Cd | Cm | Cl/Cd
-17 | -0.946 | 0.13418 | 0.003 | -7.05
-16.5 | -0.955 | 0.12586 | 0.003 | -7.591
-16 | -0.962 | 0.11987 | 0.003 | -8.029
-15.5 | -0.968 | 0.11194 | 0.002 | -8.649
-15 | -0.97 | 0.10641 | 0.002 | -9.119
-14.5 | -0.971 | 0.0996 | 0.002 | -9.748
-14 | -0.969 | 0.09235 | 0.002 | -10.498
-13.5 | -0.966 | 0.0853 | 0.001 | -11.323
-13 | -1.034 | 0.04679 | 0.001 | -22.089
-12.5 | -1.071 | 0.02906 | 0.001 | -36.841
-12 | -1.072 | 0.02372 | 0 | -45.201
-11.5 | -1.058 | 0.02129 | 0 | -49.678
-11 | -1.037 | 0.01956 | -0.001 | -53.026
-10.5 | -1.012 | 0.01807 | -0.001 | -56.018
-10 | -0.983 | 0.01685 | -0.002 | -58.319
-9.5 | -0.949 | 0.0159 | -0.003 | -59.664
-9 | -0.912 | 0.01497 | -0.003 | -60.908
-8.5 | -0.871 | 0.01422 | -0.004 | -61.27
-8 | -0.828 | 0.01343 | -0.005 | -61.659
-7.5 | -0.782 | 0.01285 | -0.005 | -60.835
-7 | -0.732 | 0.01228 | -0.006 | -59.627
-6.5 | -0.681 | 0.01174 | -0.007 | -57.994
-6 | -0.63 | 0.01128 | -0.007 | -55.85
-5.5 | -0.574 | 0.0108 | -0.008 | -53.084
-5 | -0.516 | 0.01043 | -0.009 | -49.462
-4.5 | -0.458 | 0.01014 | -0.009 | -45.142
-4 | -0.399 | 0.00981 | -0.01 | -40.653
-3.5 | -0.339 | 0.00653 | -0.01 | -51.96
-3 | -0.279 | 0.0065 | -0.011 | -42.971
-2.5 | -0.219 | 0.00651 | -0.012 | -33.632
-2 | -0.159 | 0.00651 | -0.012 | -24.372
-1.5 | -0.098 | 0.00648 | -0.013 | -15.104
-1 | -0.037 | 0.00652 | -0.014 | -5.699
-0.5 | 0.024 | 0.00654 | -0.014 | 3.632
0 | 0.085 | 0.00651 | -0.015 | 12.999
0.5 | 0.146 | 0.00654 | -0.016 | 22.245
1 | 0.206 | 0.00658 | -0.016 | 31.372
1.5 | 0.267 | 0.00662 | -0.017 | 40.396
2 | 0.328 | 0.00666 | -0.018 | 49.287
2.5 | 0.388 | 0.00671 | -0.018 | 57.79
3 | 0.448 | 0.00672 | -0.019 | 66.629
3.5 | 0.508 | 0.00679 | -0.02 | 74.823
4 | 0.567 | 0.00689 | -0.02 | 82.326
4.5 | 0.626 | 0.00703 | -0.021 | 88.96
5 | 0.677 | 0.0115 | -0.021 | 58.844
5.5 | 0.732 | 0.01195 | -0.022 | 61.223
6 | 0.785 | 0.01247 | -0.023 | 62.948
6.5 | 0.837 | 0.01299 | -0.023 | 64.405
7 | 0.886 | 0.01356 | -0.024 | 65.368
7.5 | 0.934 | 0.01421 | -0.024 | 65.727
8 | 0.979 | 0.01489 | -0.025 | 65.718
8.5 | 1.021 | 0.01569 | -0.025 | 65.081
9 | 1.06 | 0.01652 | -0.026 | 64.173
9.5 | 1.097 | 0.01741 | -0.026 | 63.009
10 | 1.13 | 0.01846 | -0.027 | 61.22
10.5 | 1.159 | 0.01976 | -0.027 | 58.667
11 | 1.185 | 0.02108 | -0.028 | 56.21
11.5 | 1.206 | 0.02261 | -0.028 | 53.36
12 | 1.224 | 0.02435 | -0.029 | 50.26
12.5 | 1.233 | 0.0264 | -0.029 | 46.718
13 | 1.238 | 0.02831 | -0.03 | 43.728
13.5 | 1.234 | 0.03156 | -0.03 | 39.101
14 | 1.219 | 0.03681 | -0.03 | 33.118
14.5 | 1.093 | 0.0859 | -0.023 | 12.729
15 | 1.063 | 0.10488 | -0.019 | 10.133
15.5 | 1.052 | 0.11093 | -0.019 | 9.488
16 | 1.04 | 0.11731 | -0.019 | 8.863
16.5 | 1.022 | 0.12628 | -0.018 | 8.09
17 | 1.005 | 0.13392 | -0.018 | 7.501
17.5 | 0.984 | 0.14205 | -0.018 | 6.93
18 | 0.965 | 0.14801 | -0.019 | 6.519

## 42. Re 1M Mach 0.00 (2)
BIGFOIL.COM POLAR EXPORT
NACA64-115 a=0.6
NACA64-115 a=0.6 |  |  |  | Cl Max: | 1.2785 | at alpha= | 16.5 | deg
XFOIL ncrit=9 |  |  |  | L/D Max: | 87.4855 | at alpha= | 4.5 | deg
Re: | 1000000 |  |  | Cd Min: | 0.12088 | at alpha= | 20 | deg
Mach: | 0 |  |  | Cl=0 at alpha= | -0.70085 | deg
|  |  |  | @ Cl=0.1, Cd= | 0.0062931
|  |  |  | @ Cl=0.4, Cd= | 0.0064382
|  |  |  | @ Cl=0.6, Cd= | 0.0068732
alpha (deg) | Cl | Cd | Cm | Cl/Cd
-19 | -1.0657 | 0.11025 | -0.0092 | -9.6662
-18.5 | -1.1025 | 0.09448 | -0.0189 | -11.6691
-18 | -1.126 | 0.08227 | -0.026 | -13.6866
-17.5 | -1.1463 | 0.07163 | -0.0316 | -16.0031
-17 | -1.1505 | 0.0641 | -0.0353 | -17.9485
-16.5 | -1.1564 | 0.05688 | -0.0382 | -20.3305
-16 | -1.1551 | 0.05109 | -0.0403 | -22.6091
-15.5 | -1.1543 | 0.04566 | -0.0414 | -25.2803
-15 | -1.1501 | 0.04089 | -0.0417 | -28.1267
-14.5 | -1.1397 | 0.03699 | -0.0416 | -30.811
-14 | -1.1261 | 0.03356 | -0.041 | -33.5548
-13.5 | -1.1082 | 0.03066 | -0.0401 | -36.1448
-13 | -1.0925 | 0.02759 | -0.0385 | -39.5977
-12.5 | -1.0784 | 0.02457 | -0.0364 | -43.8909
-12 | -1.0543 | 0.02259 | -0.0346 | -46.6711
-11.5 | -1.0271 | 0.02091 | -0.0328 | -49.12
-11 | -0.99 | 0.01958 | -0.032 | -50.5618
-10.5 | -0.968 | 0.0186 | -0.0275 | -52.043
-10 | -0.9459 | 0.01725 | -0.0229 | -54.8348
-9.5 | -0.9128 | 0.01604 | -0.0201 | -56.9077
-9 | -0.871 | 0.0152 | -0.0184 | -57.3026
-8.5 | -0.8259 | 0.01446 | -0.0172 | -57.1162
-8 | -0.7827 | 0.01344 | -0.0157 | -58.2366
-7.5 | -0.7342 | 0.01278 | -0.015 | -57.4491
-7 | -0.6836 | 0.01219 | -0.0145 | -56.0788
-6.5 | -0.6338 | 0.01146 | -0.0139 | -55.3054
-6 | -0.5819 | 0.01089 | -0.0136 | -53.4343
-5.5 | -0.5294 | 0.01033 | -0.0134 | -51.2488
-5 | -0.478 | 0.00954 | -0.0131 | -50.1048
-4.5 | -0.428 | 0.00851 | -0.0129 | -50.2938
-3.5 | -0.3255 | 0.00658 | -0.0126 | -49.4681
-3 | -0.2679 | 0.00645 | -0.0131 | -41.5349
-2 | -0.1518 | 0.00632 | -0.0141 | -24.019
-1.5 | -0.0935 | 0.00632 | -0.0146 | -14.7943
-1 | -0.0353 | 0.00631 | -0.0152 | -5.5943
-0.5 | 0.0237 | 0.00631 | -0.0159 | 3.7559
0 | 0.082 | 0.00629 | -0.0164 | 13.0366
0.5 | 0.1407 | 0.0063 | -0.0171 | 22.3333
1 | 0.1991 | 0.00632 | -0.0177 | 31.5032
1.5 | 0.2574 | 0.00634 | -0.0183 | 40.5994
2 | 0.3159 | 0.00637 | -0.0189 | 49.5918
2.5 | 0.3739 | 0.00642 | -0.0194 | 58.2399
3 | 0.4314 | 0.00646 | -0.0198 | 66.7802
3.5 | 0.4886 | 0.00657 | -0.0202 | 74.3683
4 | 0.5457 | 0.00668 | -0.0206 | 81.6916
4.5 | 0.6019 | 0.00688 | -0.0209 | 87.4855
5 | 0.6508 | 0.00783 | -0.0203 | 83.1162
5.5 | 0.6924 | 0.00943 | -0.0189 | 73.4252
6 | 0.7361 | 0.01061 | -0.0176 | 69.3779
6.5 | 0.7809 | 0.01155 | -0.0162 | 67.6104
7 | 0.8274 | 0.01224 | -0.0151 | 67.598
7.5 | 0.8724 | 0.01291 | -0.0136 | 67.5755
8 | 0.9116 | 0.01376 | -0.0112 | 66.25
8.5 | 0.9509 | 0.01433 | -0.0087 | 66.3573
9 | 0.9885 | 0.01512 | -0.0062 | 65.377
9.5 | 1.0183 | 0.01635 | -0.0032 | 62.2813
10 | 1.048 | 0.01748 | -0.0004 | 59.9542
10.5 | 1.0767 | 0.01881 | 0.0022 | 57.2408
11 | 1.0916 | 0.02114 | 0.0057 | 51.6367
11.5 | 1.1198 | 0.0228 | 0.0076 | 49.114
12 | 1.145 | 0.02476 | 0.0095 | 46.2439
12.5 | 1.1681 | 0.02698 | 0.0112 | 43.295
13 | 1.1897 | 0.0294 | 0.0127 | 40.466
13.5 | 1.2004 | 0.03286 | 0.0145 | 36.5307
14 | 1.2148 | 0.03617 | 0.0157 | 33.5858
14.5 | 1.2345 | 0.03914 | 0.0163 | 31.5406
15 | 1.2482 | 0.04284 | 0.0167 | 29.1363
15.5 | 1.2617 | 0.04678 | 0.0166 | 26.9709
16 | 1.2715 | 0.05132 | 0.0162 | 24.7759
16.5 | 1.2785 | 0.05642 | 0.0153 | 22.6604
17 | 1.2753 | 0.063 | 0.0139 | 20.2429
17.5 | 1.2649 | 0.07089 | 0.0118 | 17.8431
18 | 1.2634 | 0.07824 | 0.0088 | 16.1478
18.5 | 1.2573 | 0.08667 | 0.005 | 14.5067
19 | 1.2454 | 0.09647 | 0.0002 | 12.9097
19.5 | 1.2298 | 0.10752 | -0.0058 | 11.4379
20 | 1.2046 | 0.12088 | -0.0135 | 9.9653

## 43. Re 1M Mach 0.10 (1)
BIGFOIL.COM POLAR EXPORT
NACA64-115 a=0.6
NACA64-115 a=0.6 |  |  |  | Cl Max: | 1.225 | at alpha= | 12.5 | deg
JavaFoil+Calcfoil stall+Eppler ext transition |  |  |  | L/D Max: | 89.37 | at alpha= | 4.5 | deg
Re: | 1000000 |  |  | Cd Min: | 0.0065 | at alpha= | -2 | deg
Mach: | 0.1 |  |  | Cl=0 at alpha= | -0.69672 | deg
|  |  |  | @ Cl=0.1, Cd= | 0.0065574
|  |  |  | @ Cl=0.4, Cd= | 0.00675
|  |  |  | @ Cl=0.6, Cd= | 0.0069908
alpha (deg) | Cl | Cd | Cm | Cl/Cd
-17 | -0.914 | 0.13613 | 0.003 | -6.716
-16.5 | -0.927 | 0.12806 | 0.003 | -7.235
-16 | -0.937 | 0.12254 | 0.003 | -7.647
-15.5 | -0.945 | 0.11432 | 0.002 | -8.269
-15 | -0.95 | 0.10811 | 0.002 | -8.788
-14.5 | -0.954 | 0.10159 | 0.002 | -9.388
-14 | -0.953 | 0.09486 | 0.001 | -10.049
-13.5 | -0.952 | 0.08767 | 0.001 | -10.862
-13 | -0.95 | 0.07994 | 0.001 | -11.883
-12.5 | -1.039 | 0.03606 | 0.001 | -28.806
-12 | -1.061 | 0.02502 | 0 | -42.42
-11.5 | -1.052 | 0.02189 | 0 | -48.059
-11 | -1.034 | 0.01998 | -0.001 | -51.749
-10.5 | -1.011 | 0.01838 | -0.001 | -54.97
-10 | -0.982 | 0.01709 | -0.002 | -57.481
-9.5 | -0.949 | 0.0161 | -0.003 | -58.96
-9 | -0.913 | 0.01513 | -0.003 | -60.343
-8.5 | -0.873 | 0.01435 | -0.004 | -60.836
-8 | -0.83 | 0.01354 | -0.005 | -61.316
-7.5 | -0.784 | 0.01295 | -0.005 | -60.523
-7 | -0.735 | 0.01236 | -0.006 | -59.427
-6.5 | -0.683 | 0.01182 | -0.007 | -57.838
-6 | -0.633 | 0.01132 | -0.007 | -55.912
-5.5 | -0.576 | 0.01084 | -0.008 | -53.133
-5 | -0.519 | 0.01043 | -0.009 | -49.72
-4.5 | -0.46 | 0.01017 | -0.009 | -45.247
-4 | -0.401 | 0.00982 | -0.01 | -40.79
-3.5 | -0.341 | 0.00655 | -0.011 | -52.043
-3 | -0.281 | 0.00655 | -0.011 | -42.852
-2.5 | -0.22 | 0.00651 | -0.012 | -33.806
-2 | -0.159 | 0.0065 | -0.013 | -24.498
-1.5 | -0.098 | 0.0065 | -0.013 | -15.132
-1 | -0.037 | 0.00651 | -0.014 | -5.734
-0.5 | 0.024 | 0.00654 | -0.015 | 3.65
0 | 0.085 | 0.00655 | -0.015 | 12.992
0.5 | 0.146 | 0.00658 | -0.016 | 22.243
1 | 0.207 | 0.0066 | -0.017 | 31.436
1.5 | 0.269 | 0.00661 | -0.017 | 40.606
2 | 0.33 | 0.00665 | -0.018 | 49.563
2.5 | 0.39 | 0.00674 | -0.019 | 57.878
3 | 0.45 | 0.0068 | -0.019 | 66.223
3.5 | 0.51 | 0.00687 | -0.02 | 74.298
4 | 0.57 | 0.00694 | -0.02 | 82.131
4.5 | 0.629 | 0.00704 | -0.021 | 89.37
5 | 0.68 | 0.01157 | -0.022 | 58.781
5.5 | 0.735 | 0.01203 | -0.022 | 61.092
6 | 0.788 | 0.01257 | -0.023 | 62.7
6.5 | 0.84 | 0.01311 | -0.023 | 64.087
7 | 0.889 | 0.01369 | -0.024 | 64.955
7.5 | 0.937 | 0.01433 | -0.024 | 65.371
8 | 0.981 | 0.01503 | -0.025 | 65.289
8.5 | 1.023 | 0.01585 | -0.026 | 64.575
9 | 1.062 | 0.01671 | -0.026 | 63.588
9.5 | 1.098 | 0.01769 | -0.027 | 62.071
10 | 1.131 | 0.0187 | -0.027 | 60.461
10.5 | 1.158 | 0.02005 | -0.028 | 57.791
11 | 1.183 | 0.0214 | -0.028 | 55.277
11.5 | 1.203 | 0.02301 | -0.029 | 52.254
12 | 1.218 | 0.02486 | -0.029 | 48.989
12.5 | 1.225 | 0.02709 | -0.029 | 45.213
13 | 1.225 | 0.02949 | -0.03 | 41.537
13.5 | 1.216 | 0.03331 | -0.03 | 36.49
14 | 1.17 | 0.04705 | -0.029 | 24.875
14.5 | 1.065 | 0.0925 | -0.022 | 11.515
15 | 1.04 | 0.10728 | -0.019 | 9.698
15.5 | 1.027 | 0.11372 | -0.019 | 9.032
16 | 1.011 | 0.11997 | -0.019 | 8.425
16.5 | 0.991 | 0.12834 | -0.018 | 7.719
17 | 0.968 | 0.13792 | -0.018 | 7.019
17.5 | 0.945 | 0.14313 | -0.018 | 6.603

## 44. Re 1M Mach 0.10 (2)
BIGFOIL.COM POLAR EXPORT
NACA64-115 a=0.6
NACA64-115 a=0.6 |  |  |  | Cl Max: | 1.2628 | at alpha= | 16.5 | deg
XFOIL ncrit=9 |  |  |  | L/D Max: | 87.5 | at alpha= | 4.5 | deg
Re: | 1000000 |  |  | Cd Min: | 0.22521 | at alpha= | -20 | deg
Mach: | 0.1 |  |  | Cl=0 at alpha= | -0.70068 | deg
|  |  |  | @ Cl=0.1, Cd= | 0.0063089
|  |  |  | @ Cl=0.4, Cd= | 0.0064547
|  |  |  | @ Cl=0.6, Cd= | 0.0068985
alpha (deg) | Cl | Cd | Cm | Cl/Cd
-20 | -0.7451 | 0.22521 | 0.051 | -3.3085
-19.5 | -0.7247 | 0.22094 | 0.0479 | -3.2801
-18.5 | -1.0199 | 0.11314 | -0.008 | -9.0145
-18 | -1.065 | 0.09519 | -0.0193 | -11.1882
-17.5 | -1.1008 | 0.08067 | -0.0279 | -13.6457
-17 | -1.1118 | 0.07136 | -0.033 | -15.5802
-16.5 | -1.1254 | 0.0625 | -0.0372 | -18.0064
-16 | -1.1286 | 0.05566 | -0.0401 | -20.2767
-15.5 | -1.1332 | 0.04922 | -0.0419 | -23.0232
-15 | -1.1338 | 0.04371 | -0.0428 | -25.9391
-14.5 | -1.1271 | 0.03925 | -0.043 | -28.7159
-14 | -1.1169 | 0.03533 | -0.0425 | -31.6134
-13.5 | -1.102 | 0.03202 | -0.0417 | -34.416
-13 | -1.0829 | 0.02922 | -0.0405 | -37.0602
-12.5 | -1.0729 | 0.02562 | -0.0383 | -41.8774
-12 | -1.0507 | 0.02338 | -0.0364 | -44.9401
-11.5 | -1.024 | 0.02157 | -0.0346 | -47.4733
-11 | -0.9861 | 0.02007 | -0.0342 | -49.133
-10.5 | -0.9645 | 0.01897 | -0.0297 | -50.8434
-10 | -0.9417 | 0.01783 | -0.0251 | -52.8155
-9.5 | -0.9144 | 0.01631 | -0.0214 | -56.0638
-9 | -0.8736 | 0.01541 | -0.0195 | -56.6905
-8.5 | -0.8291 | 0.01462 | -0.018 | -56.71
-8 | -0.7857 | 0.01362 | -0.0165 | -57.6872
-7.5 | -0.7377 | 0.01289 | -0.0155 | -57.2304
-7 | -0.6867 | 0.01232 | -0.015 | -55.7386
-6.5 | -0.6372 | 0.01153 | -0.0143 | -55.2645
-6 | -0.5849 | 0.01097 | -0.0139 | -53.3181
-5 | -0.4804 | 0.00962 | -0.0134 | -49.9376
-4.5 | -0.43 | 0.00862 | -0.0131 | -49.884
-4 | -0.3835 | 0.00701 | -0.0125 | -54.7076
-3.5 | -0.3276 | 0.0066 | -0.0127 | -49.6364
-3 | -0.2695 | 0.00646 | -0.0132 | -41.7183
-2.5 | -0.2112 | 0.00642 | -0.0137 | -32.8972
-2 | -0.1528 | 0.00634 | -0.0142 | -24.1009
-1.5 | -0.0941 | 0.00633 | -0.0147 | -14.8657
-1 | -0.0355 | 0.00633 | -0.0153 | -5.6082
-0.5 | 0.0238 | 0.00632 | -0.016 | 3.7658
0 | 0.0825 | 0.0063 | -0.0165 | 13.0952
0.5 | 0.1415 | 0.00633 | -0.0172 | 22.3539
1 | 0.2003 | 0.00633 | -0.0178 | 31.643
1.5 | 0.259 | 0.00637 | -0.0184 | 40.6593
2 | 0.3178 | 0.00639 | -0.019 | 49.734
2.5 | 0.3762 | 0.00643 | -0.0195 | 58.507
3 | 0.4341 | 0.00649 | -0.0199 | 66.8875
3.5 | 0.4916 | 0.00658 | -0.0203 | 74.7112
4 | 0.5491 | 0.0067 | -0.0206 | 81.9552
4.5 | 0.6055 | 0.00692 | -0.0209 | 87.5
5 | 0.6538 | 0.00796 | -0.0201 | 82.1357
5.5 | 0.6956 | 0.00955 | -0.0187 | 72.8377
6 | 0.7396 | 0.01072 | -0.0173 | 68.9925
6.5 | 0.7845 | 0.01165 | -0.0159 | 67.3391
7 | 0.8307 | 0.01236 | -0.0146 | 67.2087
8 | 0.9147 | 0.01388 | -0.0106 | 65.9006
8.5 | 0.953 | 0.01449 | -0.0078 | 65.7695
9.5 | 1.0167 | 0.01664 | -0.0017 | 61.0998
10 | 1.0462 | 0.01788 | 0.0012 | 58.5123
10.5 | 1.0743 | 0.01933 | 0.0037 | 55.5768
11 | 1.089 | 0.02178 | 0.0071 | 50
11.5 | 1.1172 | 0.02353 | 0.009 | 47.4798
12 | 1.1418 | 0.02562 | 0.0109 | 44.5667
12.5 | 1.1642 | 0.02799 | 0.0126 | 41.5934
13 | 1.1839 | 0.03067 | 0.0142 | 38.6012
13.5 | 1.1882 | 0.03479 | 0.0162 | 34.1535
14 | 1.2098 | 0.03759 | 0.0169 | 32.1841
14.5 | 1.2273 | 0.0409 | 0.0175 | 30.0073
15 | 1.24 | 0.04487 | 0.0178 | 27.6354
15.5 | 1.252 | 0.04915 | 0.0175 | 25.473
16 | 1.2599 | 0.05409 | 0.0169 | 23.2927
16.5 | 1.2628 | 0.05993 | 0.0157 | 21.0712
17 | 1.2478 | 0.06823 | 0.0138 | 18.2881
17.5 | 1.2452 | 0.07564 | 0.011 | 16.4622
18 | 1.2381 | 0.0842 | 0.0072 | 14.7043
18.5 | 1.2262 | 0.09402 | 0.0024 | 13.0419
19 | 1.2081 | 0.10548 | -0.0037 | 11.4534
19.5 | 1.1858 | 0.11842 | -0.0113 | 10.0135
20 | 1.1515 | 0.13444 | -0.0211 | 8.5652

## 45. Re 1M Mach 0.25 (1)
BIGFOIL.COM POLAR EXPORT
NACA64-115 a=0.6
NACA64-115 a=0.6 |  |  |  | Cl Max: | 1.164 | at alpha= | 11.5 | deg
JavaFoil+Calcfoil stall+Eppler ext transition |  |  |  | L/D Max: | 89.984 | at alpha= | 4.5 | deg
Re: | 1000000 |  |  | Cd Min: | 0.00657 | at alpha= | -1.5 | deg
Mach: | 0.25 |  |  | Cl=0 at alpha= | -0.69841 | deg
|  |  |  | @ Cl=0.1, Cd= | 0.0066362
|  |  |  | @ Cl=0.4, Cd= | 0.0067895
|  |  |  | @ Cl=0.6, Cd= | 0.00705
alpha (deg) | Cl | Cd | Cm | Cl/Cd
-15.5 | -0.754 | 0.12732 | 0.002 | -5.925
-15 | -0.787 | 0.12202 | 0.002 | -6.448
-14.5 | -0.814 | 0.11258 | 0.002 | -7.235
-14 | -0.837 | 0.10447 | 0.001 | -8.011
-13.5 | -0.855 | 0.09796 | 0.001 | -8.724
-13 | -0.866 | 0.09046 | 0.001 | -9.578
-12.5 | -0.873 | 0.08481 | 0.001 | -10.29
-12 | -0.874 | 0.07861 | 0 | -11.121
-11.5 | -0.871 | 0.07249 | 0 | -12.009
-11 | -0.991 | 0.02481 | -0.001 | -39.933
-10.5 | -0.992 | 0.02043 | -0.001 | -48.551
-10 | -0.974 | 0.01864 | -0.002 | -52.228
-9.5 | -0.948 | 0.01725 | -0.003 | -54.985
-9 | -0.917 | 0.01626 | -0.003 | -56.389
-8.5 | -0.881 | 0.01523 | -0.004 | -57.86
-8 | -0.841 | 0.01434 | -0.005 | -58.614
-7.5 | -0.796 | 0.01361 | -0.005 | -58.484
-7 | -0.748 | 0.01288 | -0.006 | -58.04
-6.5 | -0.696 | 0.01227 | -0.007 | -56.756
-6 | -0.643 | 0.01173 | -0.007 | -54.831
-5.5 | -0.591 | 0.01129 | -0.008 | -52.321
-5 | -0.532 | 0.01082 | -0.009 | -49.16
-4.5 | -0.472 | 0.01042 | -0.009 | -45.312
-4 | -0.411 | 0.01005 | -0.01 | -40.93
-3.5 | -0.35 | 0.00662 | -0.011 | -52.915
-3 | -0.288 | 0.00658 | -0.012 | -43.837
-2.5 | -0.226 | 0.00659 | -0.012 | -34.335
-2 | -0.164 | 0.00658 | -0.013 | -24.89
-1.5 | -0.101 | 0.00657 | -0.014 | -15.376
-1 | -0.038 | 0.00658 | -0.014 | -5.829
-0.5 | 0.025 | 0.00658 | -0.015 | 3.725
0 | 0.087 | 0.00663 | -0.016 | 13.188
0.5 | 0.15 | 0.00666 | -0.016 | 22.555
1 | 0.213 | 0.00664 | -0.017 | 32.098
1.5 | 0.276 | 0.00668 | -0.018 | 41.292
2 | 0.339 | 0.00676 | -0.018 | 50.146
2.5 | 0.401 | 0.00679 | -0.019 | 58.975
3 | 0.463 | 0.00686 | -0.02 | 67.477
3.5 | 0.524 | 0.00693 | -0.02 | 75.667
4 | 0.585 | 0.00701 | -0.021 | 83.486
4.5 | 0.645 | 0.00717 | -0.022 | 89.984
5 | 0.695 | 0.01193 | -0.022 | 58.287
5.5 | 0.751 | 0.01246 | -0.023 | 60.268
6 | 0.805 | 0.01308 | -0.023 | 61.554
6.5 | 0.857 | 0.01362 | -0.024 | 62.97
7 | 0.906 | 0.01434 | -0.024 | 63.206
7.5 | 0.953 | 0.0151 | -0.025 | 63.087
8 | 0.996 | 0.01594 | -0.026 | 62.485
8.5 | 1.035 | 0.01686 | -0.026 | 61.379
9 | 1.07 | 0.01792 | -0.027 | 59.702
9.5 | 1.101 | 0.01895 | -0.027 | 58.09
10 | 1.126 | 0.0204 | -0.028 | 55.211
10.5 | 1.146 | 0.02188 | -0.028 | 52.37
11 | 1.159 | 0.0236 | -0.029 | 49.122
11.5 | 1.164 | 0.02618 | -0.029 | 44.457
12 | 1.157 | 0.02981 | -0.029 | 38.824
12.5 | 1 | 0.0825 | -0.018 | 12.118
13 | 0.983 | 0.08979 | -0.018 | 10.95
13.5 | 0.961 | 0.09587 | -0.017 | 10.024
14 | 0.933 | 0.10323 | -0.017 | 9.04
14.5 | 0.9 | 0.11114 | -0.016 | 8.094
15 | 0.86 | 0.11907 | -0.016 | 7.22
15.5 | 0.815 | 0.12669 | -0.016 | 6.434
16 | 0.765 | 0.13833 | -0.016 | 5.533
16.5 | 0.711 | 0.14831 | -0.016 | 4.793

## 46. Re 1M Mach 0.25 (2)
BIGFOIL.COM POLAR EXPORT
NACA64-115 a=0.6
NACA64-115 a=0.6 |  |  |  | Cl Max: | 1.1743 | at alpha= | 14.5 | deg
XFOIL ncrit=9 |  |  |  | L/D Max: | 87.77 | at alpha= | 4.5 | deg
Re: | 1000000 |  |  | Cd Min: | 0.22981 | at alpha= | 19.5 | deg
Mach: | 0.25 |  |  | Cl=0 at alpha= | -0.70049 | deg
|  |  |  | @ Cl=0.1, Cd= | 0.0064072
|  |  |  | @ Cl=0.4, Cd= | 0.0065569
|  |  |  | @ Cl=0.6, Cd= | 0.0070052
alpha (deg) | Cl | Cd | Cm | Cl/Cd
-18 | -0.695 | 0.19974 | 0.0348 | -3.4795
-17.5 | -0.6776 | 0.19382 | 0.0314 | -3.496
-17 | -0.6594 | 0.18767 | 0.0277 | -3.5136
-16.5 | -0.6548 | 0.17545 | 0.0206 | -3.7321
-16 | -0.8531 | 0.11071 | -0.0116 | -7.7057
-15.5 | -0.9173 | 0.08789 | -0.0266 | -10.4369
-15 | -0.9646 | 0.07161 | -0.0367 | -13.4702
-14.5 | -0.9928 | 0.06033 | -0.0426 | -16.4562
-14 | -1.0165 | 0.05099 | -0.0463 | -19.9353
-13.5 | -1.0311 | 0.04359 | -0.0478 | -23.6545
-13 | -1.0343 | 0.03787 | -0.0479 | -27.3119
-12.5 | -1.0259 | 0.03358 | -0.0472 | -30.5509
-12 | -1.0224 | 0.02892 | -0.0453 | -35.3527
-11.5 | -1.003 | 0.02598 | -0.0436 | -38.6066
-11 | -0.9667 | 0.02344 | -0.044 | -41.2415
-10.5 | -0.9453 | 0.02175 | -0.0401 | -43.4621
-10 | -0.9214 | 0.02009 | -0.0362 | -45.8636
-9.5 | -0.9027 | 0.01824 | -0.0312 | -49.4901
-9 | -0.8807 | 0.01678 | -0.0261 | -52.4851
-8.5 | -0.8415 | 0.01571 | -0.0234 | -53.5646
-8 | -0.7973 | 0.01479 | -0.0213 | -53.908
-7.5 | -0.7549 | 0.0136 | -0.019 | -55.5074
-7 | -0.705 | 0.01284 | -0.0178 | -54.9065
-6.5 | -0.6546 | 0.01203 | -0.0166 | -54.414
-6 | -0.601 | 0.01141 | -0.0159 | -52.6731
-5.5 | -0.5472 | 0.01076 | -0.0153 | -50.855
-5 | -0.4931 | 0.01012 | -0.0148 | -48.7253
-4.5 | -0.4409 | 0.00913 | -0.0143 | -48.2913
-4 | -0.3928 | 0.00757 | -0.0136 | -51.889
-3.5 | -0.3387 | 0.00674 | -0.0134 | -50.2522
-3 | -0.2787 | 0.00657 | -0.0138 | -42.4201
-2.5 | -0.2183 | 0.00648 | -0.0142 | -33.6883
-2 | -0.1579 | 0.00646 | -0.0147 | -24.4427
-1.5 | -0.0973 | 0.00642 | -0.0152 | -15.1558
-1 | -0.0363 | 0.00642 | -0.0158 | -5.6542
-0.5 | 0.0243 | 0.00642 | -0.0164 | 3.785
0 | 0.0854 | 0.0064 | -0.0171 | 13.3438
0.5 | 0.1461 | 0.00643 | -0.0177 | 22.7216
1 | 0.207 | 0.00643 | -0.0183 | 32.1928
2 | 0.3283 | 0.00651 | -0.0195 | 50.4301
2.5 | 0.3888 | 0.00654 | -0.02 | 59.4495
3 | 0.4486 | 0.00663 | -0.0203 | 67.6621
3.5 | 0.5086 | 0.0067 | -0.0207 | 75.9104
4 | 0.5679 | 0.00685 | -0.0209 | 82.9051
4.5 | 0.6258 | 0.00713 | -0.021 | 87.77
5 | 0.6699 | 0.00867 | -0.0194 | 77.2664
5.5 | 0.7118 | 0.01022 | -0.0175 | 69.6477
6 | 0.7558 | 0.01138 | -0.0156 | 66.4148
6.5 | 0.8024 | 0.01223 | -0.0139 | 65.6092
7 | 0.8478 | 0.013 | -0.0119 | 65.2154
7.5 | 0.8901 | 0.01378 | -0.0094 | 64.5936
8 | 0.9252 | 0.01468 | -0.0057 | 63.0245
8.5 | 0.9474 | 0.01551 | 0.0003 | 61.0832
9 | 0.9775 | 0.01718 | 0.003 | 56.8976
9.5 | 1.0076 | 0.0187 | 0.0058 | 53.8824
10 | 1.0351 | 0.02052 | 0.0085 | 50.4435
10.5 | 1.0538 | 0.02305 | 0.0116 | 45.718
11 | 1.0768 | 0.02549 | 0.014 | 42.244
11.5 | 1.0993 | 0.0281 | 0.0161 | 39.121
12 | 1.1208 | 0.03091 | 0.0179 | 36.2601
12.5 | 1.138 | 0.0342 | 0.0196 | 33.2749
13 | 1.1433 | 0.03869 | 0.0214 | 29.5503
13.5 | 1.1588 | 0.04259 | 0.0221 | 27.2083
14 | 1.1681 | 0.04733 | 0.0225 | 24.6799
14.5 | 1.1743 | 0.05274 | 0.022 | 22.2658
15 | 1.1741 | 0.05923 | 0.0208 | 19.8227
15.5 | 1.1718 | 0.06644 | 0.0186 | 17.637
16 | 1.1595 | 0.07548 | 0.0151 | 15.3617
16.5 | 1.138 | 0.08658 | 0.0099 | 13.1439
17 | 1.1036 | 0.10078 | 0.0022 | 10.9506
17.5 | 1.0711 | 0.11609 | -0.0071 | 9.2265
18 | 1.0258 | 0.13526 | -0.0193 | 7.5839
19 | 0.8273 | 0.21529 | -0.0633 | 3.8427
19.5 | 0.8292 | 0.22981 | -0.0705 | 3.6082

## 47. Re 1M Mach 0.50 (1)
BIGFOIL.COM POLAR EXPORT
NACA64-115 a=0.6
NACA64-115 a=0.6 |  |  |  | Cl Max: | 1.133 | at alpha= | 20 | deg
JavaFoil+Calcfoil stall+Eppler ext transition |  |  |  | L/D Max: | 85.555 | at alpha= | 4 | deg
Re: | 1000000 |  |  | Cd Min: | 0.00682 | at alpha= | -1 | deg
Mach: | 0.5 |  |  | Cl=0 at alpha= | -0.69286 | deg
|  |  |  | @ Cl=0.1, Cd= | 0.0069303
|  |  |  | @ Cl=0.4, Cd= | 0.0071509
|  |  |  | @ Cl=0.6, Cd= | 0.0074648
alpha (deg) | Cl | Cd | Cm | Cl/Cd
-20 | -1.067 | 0.1968 | 0.006 | -5.424
-19.5 | -1.042 | 0.20056 | 0.006 | -5.193
-19 | -1.012 | 0.18564 | 0.005 | -5.449
-18.5 | -0.984 | 0.18167 | 0.005 | -5.419
-18 | -0.958 | 0.1809 | 0.005 | -5.293
-17.5 | -0.931 | 0.16936 | 0.004 | -5.496
-17 | -0.903 | 0.16932 | 0.004 | -5.333
-16.5 | -0.874 | 0.16271 | 0.003 | -5.374
-16 | -0.847 | 0.15737 | 0.003 | -5.384
-15.5 | -0.82 | 0.15485 | 0.003 | -5.297
-15 | -0.794 | 0.14885 | 0.002 | -5.333
-14.5 | -0.764 | 0.13898 | 0.002 | -5.501
-14 | -0.737 | 0.13513 | 0.002 | -5.454
-13.5 | -0.71 | 0.13141 | 0.001 | -5.402
-13 | -0.683 | 0.12884 | 0.001 | -5.299
-12.5 | -0.654 | 0.12031 | 0 | -5.438
-12 | -0.627 | 0.11097 | 0 | -5.648
-11.5 | -0.599 | 0.10911 | 0 | -5.494
-11 | -0.572 | 0.10463 | 0 | -5.467
-10.5 | -0.545 | 0.09924 | -0.001 | -5.487
-10 | -0.516 | 0.09203 | -0.001 | -5.611
-9.5 | -0.489 | 0.12155 | -0.001 | -4.02
-9 | -0.461 | 0.08585 | -0.002 | -5.374
-8.5 | -0.582 | 0.06288 | -0.002 | -9.258
-8 | -0.672 | 0.05376 | -0.002 | -12.497
-7.5 | -0.805 | 0.01755 | -0.006 | -45.874
-7 | -0.78 | 0.01614 | -0.007 | -48.31
-6.5 | -0.739 | 0.01496 | -0.007 | -49.421
-6 | -0.691 | 0.01395 | -0.008 | -49.566
-5.5 | -0.637 | 0.01306 | -0.009 | -48.786
-5 | -0.579 | 0.01233 | -0.01 | -46.945
-4.5 | -0.518 | 0.01173 | -0.01 | -44.13
-4 | -0.454 | 0.0112 | -0.011 | -40.514
-3.5 | -0.39 | 0.01077 | -0.012 | -36.228
-3 | -0.322 | 0.00693 | -0.013 | -46.457
-2.5 | -0.253 | 0.00687 | -0.014 | -36.755
-2 | -0.183 | 0.00683 | -0.014 | -26.757
-1.5 | -0.113 | 0.00683 | -0.015 | -16.527
-1 | -0.043 | 0.00682 | -0.016 | -6.284
-0.5 | 0.027 | 0.0069 | -0.017 | 3.976
0 | 0.098 | 0.00693 | -0.017 | 14.112
0.5 | 0.168 | 0.00694 | -0.018 | 24.216
1 | 0.238 | 0.00702 | -0.019 | 33.968
1.5 | 0.309 | 0.00705 | -0.02 | 43.745
2 | 0.379 | 0.00712 | -0.02 | 53.194
2.5 | 0.447 | 0.00722 | -0.021 | 61.938
3 | 0.516 | 0.00732 | -0.022 | 70.597
3.5 | 0.585 | 0.00742 | -0.023 | 78.821
4 | 0.652 | 0.00762 | -0.024 | 85.555
4.5 | 0.701 | 0.01317 | -0.024 | 53.227
5 | 0.761 | 0.01394 | -0.024 | 54.64
5.5 | 0.819 | 0.0148 | -0.025 | 55.332
6 | 0.873 | 0.01578 | -0.026 | 55.308
6.5 | 0.92 | 0.01689 | -0.026 | 54.48
7 | 0.957 | 0.01801 | -0.027 | 53.152
7.5 | 0.979 | 0.01944 | -0.027 | 50.386
8 | 0.976 | 0.0211 | -0.028 | 46.245
8.5 | 0.771 | 0.05872 | -0.014 | 13.13
9 | 0.536 | 0.06937 | -0.013 | 7.726
9.5 | 0.563 | 0.09378 | -0.013 | 6.006
10 | 0.59 | 0.09643 | -0.014 | 6.122
10.5 | 0.617 | 0.10015 | -0.014 | 6.165
11 | 0.645 | 0.10247 | -0.015 | 6.299
11.5 | 0.673 | 0.1079 | -0.016 | 6.233
12 | 0.699 | 0.11104 | -0.016 | 6.299
12.5 | 0.726 | 0.11832 | -0.016 | 6.139
13 | 0.755 | 0.1247 | -0.018 | 6.055
13.5 | 0.782 | 0.13319 | -0.018 | 5.868
14 | 0.808 | 0.13429 | -0.019 | 6.019
14.5 | 0.835 | 0.14119 | -0.019 | 5.916
15 | 0.864 | 0.14694 | -0.021 | 5.879
15.5 | 0.891 | 0.1495 | -0.021 | 5.957
16 | 0.917 | 0.15602 | -0.021 | 5.879
16.5 | 0.944 | 0.16218 | -0.022 | 5.824
17 | 0.972 | 0.16921 | -0.023 | 5.747
17.5 | 0.999 | 0.1768 | -0.024 | 5.65
18 | 1.025 | 0.17998 | -0.024 | 5.697
18.5 | 1.052 | 0.18444 | -0.025 | 5.703
19 | 1.081 | 0.18783 | -0.026 | 5.756
19.5 | 1.107 | 0.19675 | -0.026 | 5.627
20 | 1.133 | 0.20074 | -0.027 | 5.645

## 48. Re 1M Mach 0.50 (2)
BIGFOIL.COM POLAR EXPORT
NACA64-115 a=0.6
NACA64-115 a=0.6 |  |  |  | Cl Max: | 0.9666 | at alpha= | 10.5 | deg
XFOIL ncrit=9 |  |  |  | L/D Max: | 86.5957 | at alpha= | 4 | deg
Re: | 1000000 |  |  | Cd Min: | 0.25905 | at alpha= | -20 | deg
Mach: | 0.5 |  |  | Cl=0 at alpha= | -0.70086 | deg
|  |  |  | @ Cl=0.1, Cd= | 0.00686
|  |  |  | @ Cl=0.4, Cd= | 0.0070504
|  |  |  | @ Cl=0.6, Cd= | 0.0073463
alpha (deg) | Cl | Cd | Cm | Cl/Cd
-20 | -0.8094 | 0.25905 | 0.0687 | -3.1245
-19.5 | -0.7864 | 0.25117 | 0.0643 | -3.1309
-19 | -0.7628 | 0.24412 | 0.0595 | -3.1247
-18.5 | -0.7413 | 0.23571 | 0.0542 | -3.145
-18 | -0.7272 | 0.22413 | 0.0467 | -3.2445
-17.5 | -0.7037 | 0.21651 | 0.0427 | -3.2502
-17 | -0.6813 | 0.20903 | 0.0381 | -3.2593
-16.5 | -0.6663 | 0.19862 | 0.0311 | -3.3546
-16 | -0.6507 | 0.18843 | 0.0252 | -3.4533
-15.5 | -0.6337 | 0.1789 | 0.0199 | -3.5422
-15 | -0.61 | 0.17256 | 0.0168 | -3.535
-14.5 | -0.5972 | 0.16248 | 0.0112 | -3.6755
-14 | -0.5895 | 0.15129 | 0.0051 | -3.8965
-13.5 | -0.5852 | 0.13963 | -0.0013 | -4.1911
-13 | -0.586 | 0.12757 | -0.0081 | -4.5936
-12.5 | -0.5958 | 0.11411 | -0.0158 | -5.2213
-12 | -0.6273 | 0.09707 | -0.0258 | -6.4623
-11 | -0.7083 | 0.0614 | -0.0525 | -11.5358
-10.5 | -0.7466 | 0.05036 | -0.0575 | -14.8253
-10 | -0.774 | 0.04179 | -0.0599 | -18.5212
-9.5 | -0.7893 | 0.03492 | -0.06 | -22.6031
-9 | -0.7942 | 0.02933 | -0.0579 | -27.0781
-8.5 | -0.7846 | 0.02497 | -0.0544 | -31.4217
-8 | -0.7633 | 0.02161 | -0.05 | -35.3216
-7.5 | -0.7352 | 0.01908 | -0.0455 | -38.5325
-7 | -0.7161 | 0.01661 | -0.0398 | -43.1126
-6.5 | -0.692 | 0.01504 | -0.0332 | -46.0106
-6 | -0.6503 | 0.01374 | -0.0287 | -47.329
-5.5 | -0.6025 | 0.01252 | -0.0251 | -48.123
-5 | -0.5468 | 0.01159 | -0.0227 | -47.1786
-4.5 | -0.4873 | 0.01083 | -0.0209 | -44.9954
-4 | -0.4305 | 0.00976 | -0.0193 | -44.1086
-3.5 | -0.3818 | 0.00785 | -0.0173 | -48.6369
-3 | -0.3203 | 0.00701 | -0.0166 | -45.6919
-2.5 | -0.2507 | 0.0069 | -0.0167 | -36.3333
-2 | -0.1808 | 0.00687 | -0.0171 | -26.3173
-1.5 | -0.1117 | 0.00686 | -0.0174 | -16.2828
-1 | -0.0417 | 0.00685 | -0.018 | -6.0876
-0.5 | 0.028 | 0.00684 | -0.0186 | 4.0936
0 | 0.0977 | 0.00686 | -0.0193 | 14.242
0.5 | 0.1673 | 0.00686 | -0.0199 | 24.3878
1 | 0.237 | 0.00692 | -0.0205 | 34.2486
1.5 | 0.3067 | 0.00696 | -0.0211 | 44.0661
2 | 0.3762 | 0.00703 | -0.0216 | 53.5135
2.5 | 0.4461 | 0.00709 | -0.0219 | 62.9196
3 | 0.515 | 0.00715 | -0.022 | 72.028
3.5 | 0.5834 | 0.00729 | -0.0218 | 80.0274
4 | 0.6512 | 0.00752 | -0.0214 | 86.5957
4.5 | 0.6925 | 0.00938 | -0.0178 | 73.8273
5 | 0.7245 | 0.01137 | -0.0129 | 63.7203
5.5 | 0.7602 | 0.01275 | -0.008 | 59.6235
6 | 0.7898 | 0.01388 | -0.0017 | 56.902
6.5 | 0.8153 | 0.0155 | 0.0041 | 52.6
7 | 0.8442 | 0.01733 | 0.0088 | 48.7132
7.5 | 0.8641 | 0.0198 | 0.0139 | 43.6414
8 | 0.8853 | 0.02234 | 0.0186 | 39.6285
8.5 | 0.9059 | 0.02516 | 0.0227 | 36.0056
9 | 0.9319 | 0.02898 | 0.0242 | 32.1567
9.5 | 0.9502 | 0.0328 | 0.0275 | 28.9695
10 | 0.9628 | 0.0374 | 0.0302 | 25.7433
10.5 | 0.9666 | 0.0432 | 0.0315 | 22.375
11 | 0.9557 | 0.05088 | 0.0309 | 18.7834
11.5 | 0.9316 | 0.06083 | 0.028 | 15.3148
12 | 0.9001 | 0.07284 | 0.0223 | 12.3572
12.5 | 0.8667 | 0.08671 | 0.0139 | 9.9954
13 | 0.8305 | 0.10306 | 0.0031 | 8.0584
13.5 | 0.7892 | 0.12227 | -0.0091 | 6.4546
14 | 0.7607 | 0.14008 | -0.0196 | 5.4305
14.5 | 0.7606 | 0.15201 | -0.0267 | 5.0036
15 | 0.762 | 0.16406 | -0.0339 | 4.6446
15.5 | 0.7591 | 0.17919 | -0.0422 | 4.2363

## 49. Re 2M Mach 0.00 (1)
BIGFOIL.COM POLAR EXPORT
NACA64-115 a=0.6
NACA64-115 a=0.6 |  |  |  | Cl Max: | 1.25 | at alpha= | 13 | deg
JavaFoil+Calcfoil stall+Eppler ext transition |  |  |  | L/D Max: | 101.667 | at alpha= | 4.5 | deg
Re: | 2000000 |  |  | Cd Min: | 0.00575 | at alpha= | -2 | deg
Mach: | 0 |  |  | Cl=0 at alpha= | -0.69672 | deg
|  |  |  | @ Cl=0.1, Cd= | 0.0057974
|  |  |  | @ Cl=0.4, Cd= | 0.005902
|  |  |  | @ Cl=0.6, Cd= | 0.0061192
alpha (deg) | Cl | Cd | Cm | Cl/Cd
-18.5 | -0.911 | 0.14745 | 0.004 | -6.182
-18 | -0.927 | 0.14054 | 0.004 | -6.592
-17.5 | -0.943 | 0.12791 | 0.004 | -7.373
-17 | -0.956 | 0.1199 | 0.004 | -7.977
-16.5 | -0.969 | 0.11119 | 0.003 | -8.713
-16 | -0.974 | 0.10775 | 0.003 | -9.036
-15.5 | -0.985 | 0.09711 | 0.003 | -10.148
-15 | -0.998 | 0.08595 | 0.003 | -11.608
-14.5 | -1.072 | 0.04614 | 0.003 | -23.233
-14 | -1.101 | 0.03263 | 0.002 | -33.746
-13.5 | -1.112 | 0.02625 | 0.002 | -42.378
-13 | -1.11 | 0.02321 | 0.001 | -47.812
-12.5 | -1.102 | 0.02087 | 0.001 | -52.81
-12 | -1.088 | 0.01915 | 0 | -56.837
-11.5 | -1.07 | 0.01766 | 0 | -60.586
-11 | -1.047 | 0.01651 | -0.001 | -63.443
-10.5 | -1.021 | 0.01535 | -0.001 | -66.503
-10 | -0.99 | 0.01444 | -0.002 | -68.595
-9.5 | -0.956 | 0.01367 | -0.003 | -69.966
-9 | -0.919 | 0.01292 | -0.003 | -71.074
-8.5 | -0.877 | 0.01231 | -0.004 | -71.25
-8 | -0.834 | 0.01168 | -0.005 | -71.344
-7.5 | -0.787 | 0.01121 | -0.005 | -70.182
-7 | -0.74 | 0.01075 | -0.006 | -68.798
-6.5 | -0.686 | 0.01028 | -0.007 | -66.72
-6 | -0.63 | 0.00988 | -0.007 | -63.811
-5.5 | -0.574 | 0.00951 | -0.008 | -60.3
-5 | -0.516 | 0.00928 | -0.009 | -55.622
-4.5 | -0.458 | 0.00897 | -0.009 | -51.024
-4 | -0.399 | 0.00875 | -0.01 | -45.582
-3.5 | -0.339 | 0.0058 | -0.01 | -58.454
-3 | -0.279 | 0.00576 | -0.011 | -48.467
-2.5 | -0.219 | 0.00576 | -0.012 | -38.041
-2 | -0.159 | 0.00575 | -0.012 | -27.577
-1.5 | -0.098 | 0.00576 | -0.013 | -16.988
-1 | -0.037 | 0.00579 | -0.014 | -6.416
-0.5 | 0.024 | 0.00579 | -0.014 | 4.102
0 | 0.085 | 0.00579 | -0.015 | 14.606
0.5 | 0.146 | 0.00582 | -0.016 | 25.002
1 | 0.206 | 0.00581 | -0.016 | 35.506
1.5 | 0.267 | 0.00584 | -0.017 | 45.723
2 | 0.328 | 0.00587 | -0.018 | 55.872
2.5 | 0.388 | 0.00589 | -0.018 | 65.86
3 | 0.448 | 0.00595 | -0.019 | 75.288
3.5 | 0.508 | 0.00601 | -0.02 | 84.444
4 | 0.567 | 0.00608 | -0.02 | 93.322
4.5 | 0.626 | 0.00615 | -0.021 | 101.667
5 | 0.684 | 0.01032 | -0.022 | 66.237
5.5 | 0.736 | 0.01057 | -0.022 | 69.626
6 | 0.79 | 0.011 | -0.023 | 71.804
6.5 | 0.842 | 0.01145 | -0.023 | 73.51
7 | 0.891 | 0.01196 | -0.024 | 74.563
7.5 | 0.939 | 0.01249 | -0.024 | 75.211
8 | 0.984 | 0.01302 | -0.025 | 75.586
8.5 | 1.027 | 0.01366 | -0.026 | 75.203
9 | 1.067 | 0.01439 | -0.026 | 74.155
9.5 | 1.104 | 0.01513 | -0.027 | 72.961
10 | 1.137 | 0.01601 | -0.027 | 71.017
10.5 | 1.167 | 0.01706 | -0.028 | 68.363
11 | 1.193 | 0.01816 | -0.028 | 65.664
11.5 | 1.215 | 0.01939 | -0.029 | 62.661
12 | 1.233 | 0.0208 | -0.029 | 59.286
12.5 | 1.244 | 0.02239 | -0.03 | 55.562
13 | 1.25 | 0.02379 | -0.03 | 52.555
13.5 | 1.25 | 0.02589 | -0.03 | 48.278
14 | 1.245 | 0.02809 | -0.031 | 44.334
14.5 | 1.234 | 0.03139 | -0.031 | 39.305
15 | 1.211 | 0.0373 | -0.031 | 32.464
15.5 | 1.189 | 0.04267 | -0.031 | 27.869
16 | 1.157 | 0.05169 | -0.031 | 22.389
16.5 | 1.056 | 0.0988 | -0.025 | 10.693
17 | 1.024 | 0.11512 | -0.023 | 8.891
17.5 | 0.996 | 0.12762 | -0.022 | 7.806
18 | 0.975 | 0.13479 | -0.022 | 7.232

## 50. Re 2M Mach 0.00 (2)
BIGFOIL.COM POLAR EXPORT
NACA64-115 a=0.6
NACA64-115 a=0.6 |  |  |  | Cl Max: | 1.4426 | at alpha= | 19 | deg
XFOIL ncrit=9 |  |  |  | L/D Max: | 92.6351 | at alpha= | 4 | deg
Re: | 2000000 |  |  | Cd Min: | 0.09349 | at alpha= | -20 | deg
Mach: | 0 |  |  | Cl=0 at alpha= | -0.7 | deg
|  |  |  | @ Cl=0.1, Cd= | 0.0051544
|  |  |  | @ Cl=0.4, Cd= | 0.0054031
|  |  |  | @ Cl=0.6, Cd= | 0.0072006
alpha (deg) | Cl | Cd | Cm | Cl/Cd
-20 | -1.2539 | 0.09349 | -0.0175 | -13.4121
-19.5 | -1.2724 | 0.08243 | -0.0238 | -15.4361
-19 | -1.2957 | 0.07144 | -0.0294 | -18.1369
-18.5 | -1.2986 | 0.0641 | -0.0329 | -20.259
-18 | -1.3219 | 0.05473 | -0.0365 | -24.1531
-17.5 | -1.341 | 0.04668 | -0.0387 | -28.7275
-17 | -1.3414 | 0.04126 | -0.0396 | -32.5109
-16.5 | -1.3369 | 0.03675 | -0.0398 | -36.3782
-16 | -1.3201 | 0.03356 | -0.0396 | -39.3355
-15.5 | -1.3089 | 0.03007 | -0.0389 | -43.5284
-15 | -1.2904 | 0.02737 | -0.038 | -47.1465
-14.5 | -1.2697 | 0.025 | -0.0367 | -50.788
-14 | -1.2475 | 0.02288 | -0.0351 | -54.5236
-13.5 | -1.2218 | 0.02114 | -0.0333 | -57.7956
-13 | -1.1963 | 0.01953 | -0.0311 | -61.2545
-12 | -1.1604 | 0.01655 | -0.0227 | -70.1148
-11.5 | -1.1299 | 0.01573 | -0.0193 | -71.8309
-11 | -1.0903 | 0.01498 | -0.0174 | -72.7837
-10.5 | -1.0467 | 0.01432 | -0.016 | -73.0936
-10 | -0.9998 | 0.01377 | -0.015 | -72.6071
-9.5 | -0.9568 | 0.01279 | -0.0135 | -74.8084
-9 | -0.9078 | 0.0122 | -0.0129 | -74.4098
-8.5 | -0.8571 | 0.01171 | -0.0125 | -73.1939
-8 | -0.8059 | 0.01117 | -0.0121 | -72.1486
-7.5 | -0.7544 | 0.01061 | -0.0118 | -71.1027
-7 | -0.7008 | 0.01023 | -0.0118 | -68.5044
-6.5 | -0.6474 | 0.00975 | -0.0117 | -66.4
-6 | -0.5925 | 0.00939 | -0.0118 | -63.099
-5.5 | -0.5378 | 0.00899 | -0.0119 | -59.822
-5 | -0.483 | 0.00857 | -0.0121 | -56.3594
-4.5 | -0.429 | 0.00797 | -0.0122 | -53.8269
-4 | -0.3753 | 0.0073 | -0.0123 | -51.411
-3.5 | -0.3235 | 0.00625 | -0.0123 | -51.76
-3 | -0.2694 | 0.0055 | -0.0126 | -48.9818
-2.5 | -0.2113 | 0.00536 | -0.0132 | -39.4216
-2 | -0.1529 | 0.00525 | -0.0138 | -29.1238
-1.5 | -0.0941 | 0.0052 | -0.0145 | -18.0962
-1 | -0.0354 | 0.00518 | -0.0151 | -6.834
-0.5 | 0.0236 | 0.00516 | -0.0158 | 4.5736
0 | 0.0825 | 0.00515 | -0.0165 | 16.0194
1 | 0.2005 | 0.00518 | -0.0179 | 38.7066
1.5 | 0.2593 | 0.00523 | -0.0186 | 49.5793
2 | 0.3179 | 0.00529 | -0.0192 | 60.0945
2.5 | 0.3763 | 0.00535 | -0.0199 | 70.3364
3 | 0.4343 | 0.00548 | -0.0204 | 79.2518
3.5 | 0.4921 | 0.00563 | -0.021 | 87.4067
4 | 0.5484 | 0.00592 | -0.0214 | 92.6351
4.5 | 0.5968 | 0.00713 | -0.0209 | 83.7027
5 | 0.6453 | 0.0082 | -0.0203 | 78.6951
5.5 | 0.6954 | 0.00898 | -0.0199 | 77.4388
6 | 0.7457 | 0.00966 | -0.0194 | 77.1946
6.5 | 0.7968 | 0.0102 | -0.019 | 78.1176
7 | 0.8477 | 0.01068 | -0.0185 | 79.3727
7.5 | 0.898 | 0.01114 | -0.018 | 80.6104
8 | 0.947 | 0.01165 | -0.0172 | 81.2876
8.5 | 0.9945 | 0.01218 | -0.0162 | 81.6502
9 | 1.0376 | 0.01286 | -0.0146 | 80.6843
9.5 | 1.0812 | 0.01337 | -0.0129 | 80.8676
10 | 1.1173 | 0.01396 | -0.01 | 80.0358
10.5 | 1.1482 | 0.01489 | -0.0066 | 77.1122
11 | 1.1786 | 0.0158 | -0.0035 | 74.5949
11.5 | 1.2092 | 0.01686 | -0.0008 | 71.72
12 | 1.2389 | 0.01809 | 0.0016 | 68.4854
12.5 | 1.2651 | 0.01965 | 0.0041 | 64.3817
13 | 1.2816 | 0.02196 | 0.0071 | 58.3607
13.5 | 1.3081 | 0.02375 | 0.0088 | 55.0779
14 | 1.3327 | 0.02575 | 0.0105 | 51.7553
14.5 | 1.357 | 0.02787 | 0.0119 | 48.6903
15 | 1.3797 | 0.03019 | 0.013 | 45.7006
15.5 | 1.3956 | 0.03318 | 0.0143 | 42.0615
16 | 1.408 | 0.03664 | 0.0152 | 38.4279
16.5 | 1.4052 | 0.04185 | 0.0159 | 33.5771
17 | 1.4204 | 0.04552 | 0.0159 | 31.2039
17.5 | 1.4276 | 0.0503 | 0.0154 | 28.3817
18 | 1.4377 | 0.05495 | 0.0146 | 26.1638
18.5 | 1.4412 | 0.06065 | 0.0132 | 23.7626
19 | 1.4426 | 0.06685 | 0.0114 | 21.5797
19.5 | 1.4426 | 0.07358 | 0.0089 | 19.6059
20 | 1.4325 | 0.08207 | 0.0054 | 17.4546

## 51. Re 2M Mach 0.10 (1)
BIGFOIL.COM POLAR EXPORT
NACA64-115 a=0.6
NACA64-115 a=0.6 |  |  |  | Cl Max: | 1.238 | at alpha= | 13 | deg
JavaFoil+Calcfoil stall+Eppler ext transition |  |  |  | L/D Max: | 102.157 | at alpha= | 4.5 | deg
Re: | 2000000 |  |  | Cd Min: | 0.00574 | at alpha= | -2 | deg
Mach: | 0.1 |  |  | Cl=0 at alpha= | -0.69672 | deg
|  |  |  | @ Cl=0.1, Cd= | 0.0058175
|  |  |  | @ Cl=0.4, Cd= | 0.0059333
|  |  |  | @ Cl=0.6, Cd= | 0.0061107
alpha (deg) | Cl | Cd | Cm | Cl/Cd
-18 | -0.886 | 0.14404 | 0.004 | -6.152
-17.5 | -0.905 | 0.1318 | 0.004 | -6.87
-17 | -0.922 | 0.12421 | 0.004 | -7.42
-16.5 | -0.936 | 0.11593 | 0.003 | -8.076
-16 | -0.945 | 0.11172 | 0.003 | -8.459
-15.5 | -0.957 | 0.10285 | 0.003 | -9.302
-15 | -0.966 | 0.09459 | 0.002 | -10.214
-14.5 | -0.995 | 0.07397 | 0.002 | -13.457
-14 | -1.082 | 0.03423 | 0.002 | -31.621
-13.5 | -1.094 | 0.0281 | 0.002 | -38.933
-13 | -1.097 | 0.02411 | 0.001 | -45.513
-12.5 | -1.093 | 0.02142 | 0.001 | -51.016
-12 | -1.082 | 0.01958 | 0 | -55.236
-11.5 | -1.066 | 0.01802 | 0 | -59.137
-11 | -1.045 | 0.01673 | -0.001 | -62.46
-10.5 | -1.02 | 0.01559 | -0.001 | -65.397
-10 | -0.99 | 0.01463 | -0.002 | -67.672
-9.5 | -0.957 | 0.01383 | -0.003 | -69.16
-9 | -0.92 | 0.01306 | -0.003 | -70.399
-8.5 | -0.879 | 0.01243 | -0.004 | -70.72
-8 | -0.836 | 0.01177 | -0.005 | -70.993
-7.5 | -0.789 | 0.01129 | -0.005 | -69.895
-7 | -0.743 | 0.01088 | -0.006 | -68.289
-6.5 | -0.689 | 0.01033 | -0.007 | -66.661
-6 | -0.633 | 0.00998 | -0.007 | -63.442
-5.5 | -0.576 | 0.00961 | -0.008 | -59.938
-5 | -0.519 | 0.00928 | -0.009 | -55.889
-4.5 | -0.46 | 0.00906 | -0.009 | -50.762
-4 | -0.401 | 0.00877 | -0.01 | -45.711
-3.5 | -0.341 | 0.0058 | -0.011 | -58.764
-3 | -0.281 | 0.0058 | -0.011 | -48.388
-2.5 | -0.22 | 0.00576 | -0.012 | -38.219
-2 | -0.159 | 0.00574 | -0.013 | -27.741
-1.5 | -0.098 | 0.00575 | -0.013 | -17.093
-1 | -0.037 | 0.00579 | -0.014 | -6.446
-0.5 | 0.024 | 0.00579 | -0.015 | 4.125
0 | 0.085 | 0.00582 | -0.015 | 14.606
0.5 | 0.146 | 0.00581 | -0.016 | 25.157
1 | 0.207 | 0.00587 | -0.017 | 35.346
1.5 | 0.269 | 0.00584 | -0.017 | 45.954
2 | 0.33 | 0.0059 | -0.018 | 55.887
2.5 | 0.39 | 0.00593 | -0.019 | 65.703
3 | 0.45 | 0.00595 | -0.019 | 75.693
3.5 | 0.51 | 0.00601 | -0.02 | 84.921
4 | 0.57 | 0.00607 | -0.02 | 93.799
4.5 | 0.629 | 0.00615 | -0.021 | 102.157
5 | 0.684 | 0.00966 | -0.022 | 70.83
5.5 | 0.739 | 0.01063 | -0.022 | 69.506
6 | 0.793 | 0.01108 | -0.023 | 71.546
6.5 | 0.845 | 0.01155 | -0.023 | 73.164
7 | 0.895 | 0.01207 | -0.024 | 74.116
7.5 | 0.942 | 0.01259 | -0.025 | 74.836
8 | 0.987 | 0.01316 | -0.025 | 75.001
8.5 | 1.03 | 0.0138 | -0.026 | 74.636
9 | 1.069 | 0.01456 | -0.026 | 73.395
9.5 | 1.105 | 0.01537 | -0.027 | 71.863
10 | 1.137 | 0.01622 | -0.027 | 70.118
10.5 | 1.166 | 0.01731 | -0.028 | 67.359
11 | 1.191 | 0.01841 | -0.028 | 64.688
11.5 | 1.211 | 0.01973 | -0.029 | 61.395
12 | 1.227 | 0.0212 | -0.029 | 57.901
12.5 | 1.236 | 0.02287 | -0.03 | 54.026
13 | 1.238 | 0.02459 | -0.03 | 50.36
13.5 | 1.236 | 0.02663 | -0.03 | 46.393
14 | 1.227 | 0.02906 | -0.031 | 42.232
14.5 | 1.211 | 0.03275 | -0.031 | 36.977
15 | 1.174 | 0.04229 | -0.031 | 27.768
15.5 | 1.139 | 0.05231 | -0.03 | 21.766
16 | 1.065 | 0.082 | -0.027 | 12.993
16.5 | 1.013 | 0.10727 | -0.024 | 9.446
17 | 0.979 | 0.12393 | -0.021 | 7.896
17.5 | 0.953 | 0.13252 | -0.021 | 7.192
18 | 0.928 | 0.13966 | -0.021 | 6.644

## 52. Re 2M Mach 0.10 (2)
BIGFOIL.COM POLAR EXPORT
NACA64-115 a=0.6
NACA64-115 a=0.6 |  |  |  | Cl Max: | 1.4214 | at alpha= | 18.5 | deg
XFOIL ncrit=9 |  |  |  | L/D Max: | 92.5671 | at alpha= | 4 | deg
Re: | 2000000 |  |  | Cd Min: | 0.10797 | at alpha= | -20 | deg
Mach: | 0.1 |  |  | Cl=0 at alpha= | -0.70017 | deg
|  |  |  | @ Cl=0.1, Cd= | 0.0051715
|  |  |  | @ Cl=0.4, Cd= | 0.0054111
|  |  |  | @ Cl=0.6, Cd= | 0.0072121
alpha (deg) | Cl | Cd | Cm | Cl/Cd
-20 | -1.1895 | 0.10797 | -0.01 | -11.0169
-19.5 | -1.2202 | 0.09384 | -0.0186 | -13.003
-19 | -1.2554 | 0.08002 | -0.0264 | -15.6886
-18.5 | -1.2649 | 0.07106 | -0.0311 | -17.8005
-18 | -1.2782 | 0.06227 | -0.0351 | -20.5267
-17.5 | -1.3081 | 0.05221 | -0.0388 | -25.0546
-17 | -1.3183 | 0.04528 | -0.0406 | -29.1144
-16.5 | -1.3187 | 0.03992 | -0.0412 | -33.0336
-16 | -1.3066 | 0.03609 | -0.0413 | -36.2039
-15.5 | -1.2983 | 0.03215 | -0.0408 | -40.3826
-15 | -1.2816 | 0.02912 | -0.04 | -44.011
-14.5 | -1.2622 | 0.02647 | -0.0389 | -47.6842
-14 | -1.2418 | 0.02407 | -0.0373 | -51.5912
-13.5 | -1.2179 | 0.02206 | -0.0356 | -55.2085
-13 | -1.1938 | 0.02023 | -0.0334 | -59.0114
-12.5 | -1.161 | 0.01853 | -0.0325 | -62.6552
-12 | -1.1546 | 0.017 | -0.026 | -67.9176
-11.5 | -1.1314 | 0.01607 | -0.0213 | -70.4045
-11 | -1.0934 | 0.01526 | -0.019 | -71.6514
-10.5 | -1.0508 | 0.01454 | -0.0173 | -72.2696
-10 | -1.0046 | 0.01393 | -0.0161 | -72.1177
-9.5 | -0.9612 | 0.01299 | -0.0145 | -73.9954
-9 | -0.9127 | 0.01234 | -0.0137 | -73.9627
-8.5 | -0.8619 | 0.01181 | -0.0131 | -72.9805
-8 | -0.8096 | 0.01135 | -0.0128 | -71.3304
-7.5 | -0.7587 | 0.01069 | -0.0122 | -70.9729
-7 | -0.7049 | 0.01029 | -0.0121 | -68.5034
-6.5 | -0.6512 | 0.00982 | -0.012 | -66.3136
-6 | -0.5961 | 0.00943 | -0.0121 | -63.2131
-5.5 | -0.541 | 0.00903 | -0.0121 | -59.9114
-4.5 | -0.4314 | 0.00802 | -0.0123 | -53.7905
-4 | -0.3773 | 0.00734 | -0.0125 | -51.4033
-3.5 | -0.3252 | 0.00631 | -0.0125 | -51.5372
-3 | -0.271 | 0.00551 | -0.0127 | -49.1833
-2.5 | -0.2126 | 0.00537 | -0.0133 | -39.5903
-2 | -0.1539 | 0.00527 | -0.0139 | -29.203
-1.5 | -0.0947 | 0.00521 | -0.0146 | -18.1766
-0.5 | 0.0237 | 0.00517 | -0.0159 | 4.5841
0 | 0.083 | 0.00516 | -0.0166 | 16.0853
0.5 | 0.1424 | 0.0052 | -0.0173 | 27.3846
1 | 0.2017 | 0.00519 | -0.018 | 38.8632
1.5 | 0.2609 | 0.00525 | -0.0187 | 49.6952
2 | 0.3199 | 0.0053 | -0.0193 | 60.3585
2.5 | 0.3787 | 0.00536 | -0.02 | 70.653
3 | 0.437 | 0.0055 | -0.0205 | 79.4545
3.5 | 0.4952 | 0.00564 | -0.0211 | 87.8014
4 | 0.5517 | 0.00596 | -0.0214 | 92.5671
4.5 | 0.5999 | 0.00721 | -0.0208 | 83.2039
5 | 0.6487 | 0.00826 | -0.0203 | 78.5351
5.5 | 0.6989 | 0.00906 | -0.0198 | 77.1413
6 | 0.7495 | 0.00974 | -0.0192 | 76.9507
6.5 | 0.8011 | 0.01026 | -0.0188 | 78.0799
7 | 0.8523 | 0.01074 | -0.0183 | 79.3575
7.5 | 0.9024 | 0.01125 | -0.0176 | 80.2133
8 | 0.9516 | 0.01175 | -0.0167 | 80.9872
8.5 | 0.9986 | 0.01232 | -0.0155 | 81.0552
9 | 1.0418 | 0.01299 | -0.0137 | 80.2002
9.5 | 1.0846 | 0.01354 | -0.0118 | 80.1034
10 | 1.1173 | 0.01415 | -0.0081 | 78.9611
10.5 | 1.1458 | 0.01521 | -0.0045 | 75.332
11 | 1.1779 | 0.01616 | -0.0016 | 72.8899
11.5 | 1.2083 | 0.01732 | 0.001 | 69.7633
12 | 1.2378 | 0.01866 | 0.0035 | 66.3344
12.5 | 1.262 | 0.02044 | 0.0061 | 61.7417
13 | 1.2805 | 0.02273 | 0.0088 | 56.3352
13.5 | 1.3059 | 0.02469 | 0.0106 | 52.8919
14 | 1.3292 | 0.02691 | 0.0123 | 49.3943
14.5 | 1.3525 | 0.02922 | 0.0137 | 46.2868
15 | 1.3745 | 0.03173 | 0.0148 | 43.3186
15.5 | 1.3874 | 0.03512 | 0.016 | 39.5046
16 | 1.3906 | 0.03964 | 0.0169 | 35.0807
16.5 | 1.3973 | 0.04419 | 0.0171 | 31.6203
17 | 1.4102 | 0.04832 | 0.017 | 29.1846
17.5 | 1.4146 | 0.05365 | 0.0162 | 26.3672
18 | 1.4213 | 0.05896 | 0.0151 | 24.1062
18.5 | 1.4214 | 0.06538 | 0.0132 | 21.7406
19 | 1.4192 | 0.07245 | 0.0108 | 19.5887
19.5 | 1.4157 | 0.08003 | 0.0077 | 17.6896
20 | 1.3998 | 0.08991 | 0.0032 | 15.5689

## 53. Re 2M Mach 0.25 (1)
BIGFOIL.COM POLAR EXPORT
NACA64-115 a=0.6
NACA64-115 a=0.6 |  |  |  | Cl Max: | 1.174 | at alpha= | 11.5 | deg
JavaFoil+Calcfoil stall+Eppler ext transition |  |  |  | L/D Max: | 102.774 | at alpha= | 4.5 | deg
Re: | 2000000 |  |  | Cd Min: | 0.0058 | at alpha= | -2 | deg
Mach: | 0.25 |  |  | Cl=0 at alpha= | -0.69841 | deg
|  |  |  | @ Cl=0.1, Cd= | 0.0058241
|  |  |  | @ Cl=0.4, Cd= | 0.0059993
|  |  |  | @ Cl=0.6, Cd= | 0.0061825
alpha (deg) | Cl | Cd | Cm | Cl/Cd
-16.5 | -0.677 | 0.13721 | 0.003 | -4.934
-16 | -0.718 | 0.12835 | 0.002 | -5.598
-15.5 | -0.756 | 0.12074 | 0.002 | -6.263
-15 | -0.789 | 0.11303 | 0.002 | -6.982
-14.5 | -0.817 | 0.10622 | 0.002 | -7.695
-14 | -0.841 | 0.09791 | 0.002 | -8.593
-13.5 | -0.861 | 0.08994 | 0.001 | -9.578
-13 | -0.88 | 0.07976 | 0.001 | -11.039
-12.5 | -0.998 | 0.03023 | 0.001 | -33.006
-12 | -1.019 | 0.02377 | 0 | -42.872
-11.5 | -1.023 | 0.02057 | 0 | -49.752
-11 | -1.017 | 0.01865 | -0.001 | -54.516
-10.5 | -1.003 | 0.01715 | -0.001 | -58.488
-10 | -0.982 | 0.01588 | -0.002 | -61.887
-9.5 | -0.956 | 0.01479 | -0.003 | -64.645
-9 | -0.924 | 0.01397 | -0.003 | -66.125
-8.5 | -0.887 | 0.01314 | -0.004 | -67.514
-8 | -0.846 | 0.01244 | -0.005 | -68.071
-7.5 | -0.802 | 0.01184 | -0.005 | -67.731
-7 | -0.753 | 0.01126 | -0.006 | -66.866
-6.5 | -0.705 | 0.01081 | -0.007 | -65.157
-6 | -0.648 | 0.01033 | -0.007 | -62.788
-5.5 | -0.591 | 0.00989 | -0.008 | -59.712
-5 | -0.532 | 0.00952 | -0.009 | -55.849
-4.5 | -0.472 | 0.0092 | -0.009 | -51.343
-4 | -0.412 | 0.00896 | -0.01 | -45.911
-3.5 | -0.35 | 0.00585 | -0.011 | -59.847
-3 | -0.288 | 0.00582 | -0.012 | -49.57
-2.5 | -0.226 | 0.00583 | -0.012 | -38.821
-2 | -0.164 | 0.0058 | -0.013 | -28.205
-1.5 | -0.101 | 0.00581 | -0.014 | -17.393
-1 | -0.038 | 0.00581 | -0.014 | -6.602
-0.5 | 0.025 | 0.00585 | -0.015 | 4.19
0 | 0.087 | 0.00582 | -0.016 | 15.015
0.5 | 0.15 | 0.00584 | -0.016 | 25.715
1 | 0.213 | 0.00589 | -0.017 | 36.172
1.5 | 0.276 | 0.0059 | -0.018 | 46.751
2 | 0.339 | 0.00596 | -0.018 | 56.891
2.5 | 0.401 | 0.006 | -0.019 | 66.696
3 | 0.463 | 0.00606 | -0.02 | 76.273
3.5 | 0.524 | 0.00608 | -0.02 | 86.198
4 | 0.585 | 0.00615 | -0.021 | 95.201
4.5 | 0.645 | 0.00628 | -0.022 | 102.774
5 | 0.699 | 0.01055 | -0.022 | 66.272
5.5 | 0.755 | 0.01098 | -0.023 | 68.8
6 | 0.81 | 0.01149 | -0.023 | 70.468
6.5 | 0.862 | 0.01199 | -0.024 | 71.909
7 | 0.912 | 0.0126 | -0.025 | 72.34
7.5 | 0.958 | 0.01324 | -0.025 | 72.376
8 | 1.001 | 0.01393 | -0.026 | 71.916
8.5 | 1.041 | 0.01467 | -0.026 | 70.999
9 | 1.077 | 0.01555 | -0.027 | 69.235
9.5 | 1.108 | 0.01647 | -0.027 | 67.255
10 | 1.133 | 0.01765 | -0.028 | 64.192
10.5 | 1.153 | 0.0189 | -0.028 | 61.026
11 | 1.168 | 0.02028 | -0.029 | 57.571
11.5 | 1.174 | 0.02219 | -0.029 | 52.936
12 | 1.174 | 0.02453 | -0.03 | 47.846
12.5 | 1.16 | 0.02721 | -0.03 | 42.65
13 | 1.132 | 0.03162 | -0.03 | 35.806
13.5 | 1.079 | 0.04212 | -0.029 | 25.616
14 | 0.948 | 0.09154 | -0.021 | 10.353
14.5 | 0.907 | 0.10162 | -0.02 | 8.93
15 | 0.864 | 0.11134 | -0.018 | 7.756
15.5 | 0.818 | 0.1193 | -0.018 | 6.857
16 | 0.767 | 0.12843 | -0.018 | 5.976
16.5 | 0.713 | 0.13737 | -0.017 | 5.188

## 54. Re 2M Mach 0.25 (2)
BIGFOIL.COM POLAR EXPORT
NACA64-115 a=0.6
NACA64-115 a=0.6 |  |  |  | Cl Max: | 1.3185 | at alpha= | 16 | deg
XFOIL ncrit=9 |  |  |  | L/D Max: | 91.7069 | at alpha= | 4 | deg
Re: | 2000000 |  |  | Cd Min: | 0.22925 | at alpha= | -20 | deg
Mach: | 0.25 |  |  | Cl=0 at alpha= | -0.69935 | deg
|  |  |  | @ Cl=0.1, Cd= | 0.0052423
|  |  |  | @ Cl=0.4, Cd= | 0.0054663
|  |  |  | @ Cl=0.6, Cd= | 0.0070996
alpha (deg) | Cl | Cd | Cm | Cl/Cd
-20 | -0.7574 | 0.22925 | 0.0549 | -3.3038
-19.5 | -0.7467 | 0.21947 | 0.0494 | -3.4023
-19 | -0.9108 | 0.15957 | 0.0188 | -5.7078
-18.5 | -0.99 | 0.13256 | 0.0015 | -7.4683
-18 | -1.0468 | 0.11189 | -0.0118 | -9.3556
-17.5 | -1.0957 | 0.09383 | -0.0233 | -11.6775
-17 | -1.1317 | 0.07923 | -0.0322 | -14.2837
-16.5 | -1.1611 | 0.06711 | -0.0389 | -17.3014
-16 | -1.1729 | 0.05832 | -0.0431 | -20.1115
-15.5 | -1.1899 | 0.04979 | -0.0461 | -23.8984
-15 | -1.1931 | 0.04345 | -0.0476 | -27.4591
-14.5 | -1.1875 | 0.03848 | -0.0479 | -30.8602
-14 | -1.1834 | 0.0337 | -0.0476 | -35.1157
-13.5 | -1.1739 | 0.02967 | -0.0465 | -39.5652
-13 | -1.1616 | 0.02615 | -0.0447 | -44.4207
-12 | -1.11 | 0.02132 | -0.0416 | -52.0638
-11.5 | -1.103 | 0.01885 | -0.0365 | -58.5146
-11 | -1.0836 | 0.0172 | -0.0318 | -63
-10.5 | -1.0588 | 0.0161 | -0.0268 | -65.764
-10 | -1.0225 | 0.01518 | -0.0234 | -67.3584
-9.5 | -0.9786 | 0.01433 | -0.021 | -68.2903
-9 | -0.9357 | 0.01326 | -0.0186 | -70.5656
-8.5 | -0.8864 | 0.0125 | -0.0172 | -70.912
-8 | -0.8342 | 0.01188 | -0.0161 | -70.2189
-7.5 | -0.7813 | 0.01124 | -0.0151 | -69.5107
-7 | -0.7272 | 0.01065 | -0.0144 | -68.2817
-6.5 | -0.671 | 0.01022 | -0.0141 | -65.6556
-6 | -0.6153 | 0.00969 | -0.0137 | -63.4985
-5.5 | -0.5581 | 0.00927 | -0.0135 | -60.205
-5 | -0.5007 | 0.00886 | -0.0135 | -56.5124
-4 | -0.3884 | 0.00763 | -0.0134 | -50.9043
-3.5 | -0.3346 | 0.00661 | -0.0132 | -50.6203
-3 | -0.2802 | 0.00563 | -0.0132 | -49.7691
-2.5 | -0.2199 | 0.00542 | -0.0138 | -40.572
-2 | -0.159 | 0.00533 | -0.0144 | -29.8311
-1.5 | -0.098 | 0.00528 | -0.015 | -18.5606
-1 | -0.0368 | 0.00524 | -0.0157 | -7.0229
-0.5 | 0.0244 | 0.00523 | -0.0164 | 4.6654
0 | 0.0859 | 0.00524 | -0.0171 | 16.3931
0.5 | 0.1472 | 0.00525 | -0.0178 | 28.0381
1 | 0.2086 | 0.00527 | -0.0186 | 39.5825
1.5 | 0.2699 | 0.00531 | -0.0192 | 50.8286
2 | 0.3309 | 0.00536 | -0.0199 | 61.7351
2.5 | 0.3918 | 0.00545 | -0.0205 | 71.8899
3 | 0.4521 | 0.00557 | -0.021 | 81.167
3.5 | 0.5121 | 0.00575 | -0.0215 | 89.0609
4 | 0.5695 | 0.00621 | -0.0216 | 91.7069
4.5 | 0.6175 | 0.00761 | -0.0207 | 81.1432
5 | 0.6672 | 0.00867 | -0.0198 | 76.955
5.5 | 0.7186 | 0.00947 | -0.019 | 75.8817
6 | 0.7705 | 0.01014 | -0.0181 | 75.9862
6.5 | 0.8231 | 0.01068 | -0.0173 | 77.0693
7 | 0.8756 | 0.01118 | -0.0163 | 78.3184
7.5 | 0.9255 | 0.01179 | -0.015 | 78.4987
8 | 0.9739 | 0.01237 | -0.0133 | 78.7308
8.5 | 1.0163 | 0.01317 | -0.0107 | 77.1678
9 | 1.0564 | 0.01384 | -0.0077 | 76.3295
9.5 | 1.0832 | 0.0146 | -0.0025 | 74.1918
10 | 1.1082 | 0.01595 | 0.0018 | 69.4796
10.5 | 1.1414 | 0.0172 | 0.0047 | 66.3605
11 | 1.1716 | 0.01875 | 0.0075 | 62.4853
11.5 | 1.2 | 0.02054 | 0.0102 | 58.4226
12 | 1.2202 | 0.023 | 0.0131 | 53.0522
12.5 | 1.2374 | 0.02585 | 0.0158 | 47.8685
13 | 1.262 | 0.02833 | 0.0177 | 44.5464
13.5 | 1.2798 | 0.03147 | 0.0195 | 40.6673
14 | 1.2957 | 0.03492 | 0.021 | 37.1048
14.5 | 1.3128 | 0.0385 | 0.0221 | 34.0987
15 | 1.3173 | 0.04352 | 0.0226 | 30.2688
15.5 | 1.3119 | 0.0499 | 0.0224 | 26.2906
16 | 1.3185 | 0.05549 | 0.0216 | 23.761
16.5 | 1.3139 | 0.06272 | 0.0198 | 20.9487
17 | 1.3053 | 0.07093 | 0.0171 | 18.4027
17.5 | 1.2883 | 0.08091 | 0.0128 | 15.9226
18 | 1.2679 | 0.09216 | 0.0072 | 13.7576
18.5 | 1.2382 | 0.10571 | -0.0004 | 11.7132
19 | 1.2074 | 0.12033 | -0.0093 | 10.0341
19.5 | 1.1718 | 0.13649 | -0.0195 | 8.5852
20 | 1.1212 | 0.15626 | -0.0326 | 7.1752

## 55. Re 2M Mach 0.50 (1)
BIGFOIL.COM POLAR EXPORT
NACA64-115 a=0.6
NACA64-115 a=0.6 |  |  |  | Cl Max: | 1.134 | at alpha= | 20 | deg
JavaFoil+Calcfoil stall+Eppler ext transition |  |  |  | L/D Max: | 98.404 | at alpha= | 4 | deg
Re: | 2000000 |  |  | Cd Min: | 0.00602 | at alpha= | -2.5 | deg
Mach: | 0.5 |  |  | Cl=0 at alpha= | -0.69286 | deg
|  |  |  | @ Cl=0.1, Cd= | 0.0060514
|  |  |  | @ Cl=0.4, Cd= | 0.0062378
|  |  |  | @ Cl=0.6, Cd= | 0.0065113
alpha (deg) | Cl | Cd | Cm | Cl/Cd
-20 | -1.068 | 0.17681 | 0.006 | -6.041
-19.5 | -1.043 | 0.1754 | 0.006 | -5.949
-19 | -1.013 | 0.16652 | 0.005 | -6.081
-18.5 | -0.985 | 0.16372 | 0.005 | -6.017
-18 | -0.958 | 0.15868 | 0.005 | -6.037
-17.5 | -0.931 | 0.15048 | 0.004 | -6.188
-17 | -0.905 | 0.1501 | 0.004 | -6.027
-16.5 | -0.875 | 0.14615 | 0.003 | -5.989
-16 | -0.848 | 0.13973 | 0.003 | -6.067
-15.5 | -0.821 | 0.13637 | 0.003 | -6.018
-15 | -0.795 | 0.12947 | 0.002 | -6.138
-14.5 | -0.765 | 0.12293 | 0.002 | -6.222
-14 | -0.737 | 0.12057 | 0.002 | -6.115
-13.5 | -0.71 | 0.11685 | 0.001 | -6.077
-13 | -0.683 | 0.11219 | 0.001 | -6.087
-12.5 | -0.655 | 0.10659 | 0.001 | -6.142
-12 | -0.627 | 0.09986 | 0 | -6.279
-11.5 | -0.6 | 0.09481 | 0 | -6.325
-11 | -0.572 | 0.09217 | 0 | -6.209
-10.5 | -0.545 | 0.08947 | -0.001 | -6.089
-10 | -0.517 | 0.0768 | -0.001 | -6.73
-9.5 | -0.489 | 0.10147 | -0.001 | -4.817
-9 | -0.462 | 0.06054 | -0.002 | -7.639
-8.5 | -0.583 | 0.05981 | -0.002 | -9.75
-8 | -0.803 | 0.01698 | -0.005 | -47.274
-7.5 | -0.812 | 0.01522 | -0.006 | -53.338
-7 | -0.785 | 0.01401 | -0.007 | -56.048
-6.5 | -0.744 | 0.01304 | -0.007 | -57.078
-6 | -0.696 | 0.01219 | -0.008 | -57.093
-5.5 | -0.641 | 0.01144 | -0.009 | -56.087
-5 | -0.583 | 0.01086 | -0.01 | -53.655
-4.5 | -0.521 | 0.00971 | -0.011 | -53.651
-4 | -0.458 | 0.00993 | -0.011 | -46.13
-3.5 | -0.39 | 0.00944 | -0.012 | -41.368
-3 | -0.322 | 0.00607 | -0.013 | -53.066
-2.5 | -0.253 | 0.00602 | -0.014 | -41.955
-2 | -0.183 | 0.00603 | -0.014 | -30.325
-1.5 | -0.113 | 0.00602 | -0.015 | -18.748
-1 | -0.043 | 0.00605 | -0.016 | -7.088
-0.5 | 0.027 | 0.00604 | -0.017 | 4.538
0 | 0.098 | 0.00605 | -0.017 | 16.142
0.5 | 0.168 | 0.0061 | -0.018 | 27.544
1 | 0.238 | 0.00609 | -0.019 | 39.154
1.5 | 0.309 | 0.00616 | -0.02 | 50.123
2 | 0.379 | 0.00621 | -0.02 | 61
2.5 | 0.447 | 0.0063 | -0.021 | 70.981
3 | 0.516 | 0.0064 | -0.022 | 80.719
3.5 | 0.585 | 0.00648 | -0.023 | 90.259
4 | 0.652 | 0.00662 | -0.024 | 98.404
4.5 | 0.705 | 0.01161 | -0.024 | 60.711
5 | 0.766 | 0.01226 | -0.025 | 62.435
5.5 | 0.823 | 0.01299 | -0.025 | 63.377
6 | 0.878 | 0.01383 | -0.026 | 63.452
6.5 | 0.925 | 0.01477 | -0.026 | 62.603
7 | 0.962 | 0.01578 | -0.027 | 60.998
7.5 | 0.985 | 0.01705 | -0.028 | 57.754
8 | 0.982 | 0.01853 | -0.028 | 52.97
8.5 | 0.914 | 0.02117 | -0.029 | 43.163
9 | 0.537 | 0.06491 | -0.014 | 8.268
9.5 | 0.564 | 0.06582 | -0.014 | 8.57
10 | 0.591 | 0.0723 | -0.015 | 8.175
10.5 | 0.618 | 0.08845 | -0.014 | 6.985
11 | 0.646 | 0.09077 | -0.016 | 7.115
11.5 | 0.673 | 0.09532 | -0.016 | 7.058
12 | 0.7 | 0.09816 | -0.016 | 7.129
12.5 | 0.727 | 0.1054 | -0.017 | 6.894
13 | 0.756 | 0.11121 | -0.018 | 6.795
13.5 | 0.782 | 0.1156 | -0.018 | 6.763
14 | 0.809 | 0.12071 | -0.019 | 6.699
14.5 | 0.836 | 0.12573 | -0.019 | 6.649
15 | 0.864 | 0.12842 | -0.021 | 6.729
15.5 | 0.891 | 0.13226 | -0.021 | 6.735
16 | 0.918 | 0.13938 | -0.022 | 6.584
16.5 | 0.946 | 0.14516 | -0.023 | 6.516
17 | 0.973 | 0.15225 | -0.023 | 6.391
17.5 | 0.999 | 0.15568 | -0.024 | 6.42
18 | 1.026 | 0.15878 | -0.024 | 6.463
18.5 | 1.054 | 0.16409 | -0.025 | 6.422
19 | 1.082 | 0.16617 | -0.026 | 6.51
19.5 | 1.108 | 0.17481 | -0.026 | 6.337
20 | 1.134 | 0.17876 | -0.027 | 6.344

## 56. Re 2M Mach 0.50 (2)
BIGFOIL.COM POLAR EXPORT
NACA64-115 a=0.6
NACA64-115 a=0.6 |  |  |  | Cl Max: | 1.0371 | at alpha= | 10 | deg
XFOIL ncrit=9 |  |  |  | L/D Max: | 94.8792 | at alpha= | 3.5 | deg
Re: | 2000000 |  |  | Cd Min: | 0.15699 | at alpha= | 15 | deg
Mach: | 0.5 |  |  | Cl=0 at alpha= | -0.70057 | deg
|  |  |  | @ Cl=0.1, Cd= | 0.00556
|  |  |  | @ Cl=0.4, Cd= | 0.0057325
|  |  |  | @ Cl=0.6, Cd= | 0.0065472
alpha (deg) | Cl | Cd | Cm | Cl/Cd
-14 | -0.6245 | 0.14182 | 0.0012 | -4.4035
-13.5 | -0.6476 | 0.12517 | -0.0085 | -5.1738
-13 | -0.6657 | 0.11115 | -0.0173 | -5.9892
-12 | -0.7217 | 0.07954 | -0.0383 | -9.0734
-11.5 | -0.7506 | 0.06587 | -0.0478 | -11.3952
-11 | -0.7816 | 0.0542 | -0.055 | -14.4207
-10.5 | -0.8131 | 0.04427 | -0.0593 | -18.3668
-10 | -0.8433 | 0.03569 | -0.0606 | -23.6285
-9.5 | -0.8629 | 0.02879 | -0.059 | -29.9722
-9 | -0.8681 | 0.02351 | -0.0552 | -36.9247
-8.5 | -0.8566 | 0.01983 | -0.0505 | -43.1972
-8 | -0.8372 | 0.01707 | -0.0451 | -49.0451
-7.5 | -0.8171 | 0.01493 | -0.0385 | -54.7287
-7 | -0.7884 | 0.01353 | -0.0316 | -58.2705
-6.5 | -0.7443 | 0.0122 | -0.027 | -61.0082
-6 | -0.6879 | 0.01132 | -0.024 | -60.7686
-5.5 | -0.6281 | 0.01052 | -0.0217 | -59.7053
-5 | -0.5642 | 0.00993 | -0.0203 | -56.8177
-4.5 | -0.4996 | 0.00938 | -0.0191 | -53.2623
-4 | -0.4354 | 0.00879 | -0.0182 | -49.5336
-3.5 | -0.3739 | 0.00791 | -0.0173 | -47.2693
-3 | -0.3171 | 0.00649 | -0.0164 | -48.8598
-2.5 | -0.253 | 0.00575 | -0.0162 | -44
-2 | -0.1828 | 0.00562 | -0.0167 | -32.5267
-1.5 | -0.1124 | 0.00557 | -0.0172 | -20.1795
-0.5 | 0.0282 | 0.00553 | -0.0186 | 5.0995
0 | 0.0986 | 0.00556 | -0.0194 | 17.7338
0.5 | 0.169 | 0.00556 | -0.0202 | 30.3957
1 | 0.2394 | 0.0056 | -0.0209 | 42.75
1.5 | 0.3099 | 0.00563 | -0.0216 | 55.0444
2 | 0.3802 | 0.00571 | -0.0222 | 66.5849
2.5 | 0.4506 | 0.00579 | -0.0226 | 77.8238
3 | 0.5203 | 0.00594 | -0.0229 | 87.5926
3.5 | 0.5892 | 0.00621 | -0.0229 | 94.8792
4 | 0.6398 | 0.00779 | -0.0207 | 82.1309
4.5 | 0.6872 | 0.00929 | -0.0179 | 73.972
5 | 0.7368 | 0.0104 | -0.0149 | 70.8462
5.5 | 0.7904 | 0.01117 | -0.0121 | 70.761
6 | 0.8402 | 0.01196 | -0.0085 | 70.2508
6.5 | 0.8751 | 0.01286 | -0.0025 | 68.0482
7 | 0.905 | 0.01426 | 0.0033 | 63.4642
7.5 | 0.9386 | 0.01584 | 0.0081 | 59.2551
8 | 0.9623 | 0.01815 | 0.0133 | 53.0193
8.5 | 0.9864 | 0.02069 | 0.018 | 47.6752
9 | 1.0041 | 0.02369 | 0.0227 | 42.385
9.5 | 1.0168 | 0.02678 | 0.028 | 37.9686
10 | 1.0371 | 0.03153 | 0.0288 | 32.8925
10.5 | 1.0356 | 0.0371 | 0.0318 | 27.9137
11 | 1.0239 | 0.04419 | 0.0329 | 23.1704
11.5 | 1.0024 | 0.05302 | 0.0316 | 18.9061
12 | 0.9776 | 0.06328 | 0.0279 | 15.4488
12.5 | 0.9488 | 0.07523 | 0.0217 | 12.612
13 | 0.9212 | 0.08855 | 0.0134 | 10.4032
13.5 | 0.8952 | 0.10319 | 0.0038 | 8.6753
14 | 0.8675 | 0.11905 | -0.0064 | 7.2869
14.5 | 0.8254 | 0.1381 | -0.0186 | 5.9768
15 | 0.793 | 0.15699 | -0.0303 | 5.0513

## 57. Re 3M Mach 0.00 (1)
BIGFOIL.COM POLAR EXPORT
NACA64-115 a=0.6
NACA64-115 a=0.6 |  |  |  | Cl Max: | 1.256 | at alpha= | 13 | deg
JavaFoil+Calcfoil stall+Eppler ext transition |  |  |  | L/D Max: | 107.253 | at alpha= | 4.5 | deg
Re: | 3000000 |  |  | Cd Min: | 0.00543 | at alpha= | -3 | deg
Mach: | 0 |  |  | Cl=0 at alpha= | -0.69672 | deg
|  |  |  | @ Cl=0.1, Cd= | 0.0054549
|  |  |  | @ Cl=0.4, Cd= | 0.005572
|  |  |  | @ Cl=0.6, Cd= | 0.0057595
alpha (deg) | Cl | Cd | Cm | Cl/Cd
-18.5 | -0.916 | 0.14013 | 0.004 | -6.535
-18 | -0.931 | 0.13265 | 0.004 | -7.02
-17.5 | -0.947 | 0.12292 | 0.004 | -7.704
-17 | -0.962 | 0.11398 | 0.004 | -8.439
-16.5 | -0.977 | 0.10384 | 0.004 | -9.408
-16 | -0.998 | 0.08934 | 0.004 | -11.17
-15.5 | -1.069 | 0.05006 | 0.004 | -21.357
-15 | -1.09 | 0.04053 | 0.003 | -26.887
-14.5 | -1.108 | 0.03233 | 0.003 | -34.275
-14 | -1.122 | 0.02603 | 0.003 | -43.102
-13.5 | -1.123 | 0.02283 | 0.002 | -49.207
-13 | -1.118 | 0.02061 | 0.001 | -54.255
-12.5 | -1.109 | 0.01871 | 0.001 | -59.254
-12 | -1.095 | 0.01727 | 0 | -63.373
-11.5 | -1.076 | 0.01603 | 0 | -67.108
-11 | -1.053 | 0.01501 | -0.001 | -70.105
-10.5 | -1.026 | 0.01407 | -0.001 | -72.911
-10 | -0.995 | 0.01322 | -0.002 | -75.26
-9.5 | -0.96 | 0.01257 | -0.003 | -76.39
-9 | -0.922 | 0.01192 | -0.003 | -77.375
-8.5 | -0.881 | 0.0114 | -0.004 | -77.287
-8 | -0.837 | 0.01009 | -0.005 | -82.999
-7.5 | -0.792 | 0.01041 | -0.005 | -76.14
-7 | -0.74 | 0.00998 | -0.006 | -74.139
-6.5 | -0.686 | 0.0096 | -0.007 | -71.457
-6 | -0.63 | 0.00923 | -0.007 | -68.259
-5.5 | -0.574 | 0.00897 | -0.008 | -63.912
-5 | -0.516 | 0.00869 | -0.009 | -59.382
-4.5 | -0.458 | 0.00846 | -0.009 | -54.112
-4 | -0.399 | 0.00819 | -0.01 | -48.669
-3.5 | -0.339 | 0.00547 | -0.01 | -62.017
-3 | -0.279 | 0.00543 | -0.011 | -51.451
-2.5 | -0.219 | 0.00544 | -0.012 | -40.261
-2 | -0.159 | 0.00544 | -0.012 | -29.165
-1.5 | -0.098 | 0.00546 | -0.013 | -17.937
-1 | -0.037 | 0.00543 | -0.014 | -6.84
-0.5 | 0.024 | 0.00544 | -0.014 | 4.363
0 | 0.085 | 0.00545 | -0.015 | 15.542
0.5 | 0.146 | 0.00547 | -0.016 | 26.586
1 | 0.206 | 0.00549 | -0.016 | 37.576
1.5 | 0.267 | 0.00552 | -0.017 | 48.409
2 | 0.328 | 0.00554 | -0.018 | 59.255
2.5 | 0.388 | 0.00556 | -0.018 | 69.73
3 | 0.448 | 0.00562 | -0.019 | 79.783
3.5 | 0.508 | 0.00566 | -0.02 | 89.673
4 | 0.567 | 0.00567 | -0.02 | 99.958
4.5 | 0.626 | 0.00583 | -0.021 | 107.253
5 | 0.684 | 0.00964 | -0.022 | 70.934
5.5 | 0.741 | 0.01007 | -0.022 | 73.58
6 | 0.792 | 0.01028 | -0.023 | 77.091
6.5 | 0.845 | 0.01067 | -0.023 | 79.153
7 | 0.895 | 0.01112 | -0.024 | 80.413
7.5 | 0.942 | 0.0116 | -0.025 | 81.224
8 | 0.988 | 0.01213 | -0.025 | 81.452
8.5 | 1.031 | 0.0127 | -0.026 | 81.171
9 | 1.071 | 0.0133 | -0.026 | 80.476
9.5 | 1.108 | 0.01396 | -0.027 | 79.373
10 | 1.141 | 0.01474 | -0.027 | 77.4
10.5 | 1.171 | 0.01567 | -0.028 | 74.717
11 | 1.197 | 0.01666 | -0.028 | 71.851
11.5 | 1.22 | 0.01777 | -0.029 | 68.653
12 | 1.238 | 0.01902 | -0.029 | 65.078
12.5 | 1.249 | 0.02044 | -0.03 | 61.123
13 | 1.256 | 0.02163 | -0.03 | 58.062
13.5 | 1.256 | 0.02349 | -0.031 | 53.486
14 | 1.253 | 0.02535 | -0.031 | 49.401
14.5 | 1.243 | 0.02799 | -0.031 | 44.402
15 | 1.226 | 0.0319 | -0.032 | 38.419
15.5 | 1.208 | 0.03512 | -0.032 | 34.403
16 | 1.185 | 0.03963 | -0.032 | 29.9
16.5 | 1.147 | 0.04967 | -0.031 | 23.102
17 | 1.1 | 0.06621 | -0.03 | 16.608
17.5 | 1.017 | 0.10884 | -0.026 | 9.347
18 | 0.989 | 0.11975 | -0.025 | 8.259

## 58. Re 3M Mach 0.00 (2)
BIGFOIL.COM POLAR EXPORT
NACA64-115 a=0.6
NACA64-115 a=0.6 |  |  |  | Cl Max: | 1.5324 | at alpha= | 19.5 | deg
XFOIL ncrit=9 |  |  |  | L/D Max: | 91.5056 | at alpha= | 3.5 | deg
Re: | 3000000 |  |  | Cd Min: | 0.06762 | at alpha= | 20 | deg
Mach: | 0 |  |  | Cl=0 at alpha= | -0.69915 | deg
|  |  |  | @ Cl=0.1, Cd= | 0.0046916
|  |  |  | @ Cl=0.4, Cd= | 0.0050485
|  |  |  | @ Cl=0.6, Cd= | 0.0073375
alpha (deg) | Cl | Cd | Cm | Cl/Cd
-20 | -1.4511 | 0.06304 | -0.0334 | -23.0187
-19.5 | -1.4524 | 0.05658 | -0.0359 | -25.6698
-19 | -1.4569 | 0.05013 | -0.038 | -29.0624
-18.5 | -1.4517 | 0.04515 | -0.0392 | -32.1528
-18 | -1.4502 | 0.04008 | -0.0399 | -36.1826
-17.5 | -1.4376 | 0.03644 | -0.0399 | -39.4512
-17 | -1.4236 | 0.03308 | -0.0397 | -43.0351
-16.5 | -1.4107 | 0.02981 | -0.039 | -47.323
-16 | -1.3889 | 0.02742 | -0.0381 | -50.6528
-15.5 | -1.3727 | 0.02474 | -0.0367 | -55.485
-15 | -1.3479 | 0.02284 | -0.0353 | -59.0149
-14.5 | -1.3343 | 0.02036 | -0.0326 | -65.5354
-14 | -1.3159 | 0.01842 | -0.0297 | -71.4387
-13.5 | -1.2886 | 0.01712 | -0.0272 | -75.2687
-13 | -1.2646 | 0.01621 | -0.0233 | -78.0136
-12.5 | -1.2394 | 0.01548 | -0.0189 | -80.0646
-12 | -1.201 | 0.01475 | -0.0167 | -81.4237
-11.5 | -1.1586 | 0.01409 | -0.0152 | -82.2285
-11 | -1.1139 | 0.01344 | -0.014 | -82.8795
-10.5 | -1.0702 | 0.01261 | -0.0126 | -84.8692
-10 | -1.0216 | 0.01205 | -0.0119 | -84.7801
-9.5 | -0.9713 | 0.01157 | -0.0114 | -83.9499
-9 | -0.9196 | 0.01114 | -0.0112 | -82.5494
-8.5 | -0.869 | 0.01053 | -0.0107 | -82.5261
-8 | -0.816 | 0.01011 | -0.0106 | -80.7122
-7.5 | -0.7619 | 0.00976 | -0.0107 | -78.0635
-7 | -0.7081 | 0.00932 | -0.0106 | -75.9764
-6.5 | -0.6531 | 0.00899 | -0.0108 | -72.6474
-6 | -0.5979 | 0.00865 | -0.011 | -69.1214
-5.5 | -0.5419 | 0.00834 | -0.0113 | -64.976
-5 | -0.4861 | 0.008 | -0.0116 | -60.7625
-4.5 | -0.4307 | 0.00758 | -0.0118 | -56.8206
-4 | -0.3754 | 0.00708 | -0.0121 | -53.0226
-3.5 | -0.3207 | 0.00645 | -0.0124 | -49.7209
-3 | -0.2672 | 0.00556 | -0.0126 | -48.0576
-2.5 | -0.2115 | 0.00499 | -0.0131 | -42.3848
-2 | -0.1532 | 0.00487 | -0.0137 | -31.4579
-1.5 | -0.0944 | 0.00476 | -0.0144 | -19.8319
-1 | -0.0355 | 0.00471 | -0.0151 | -7.5372
-0.5 | 0.0235 | 0.00469 | -0.0158 | 5.0107
0 | 0.0828 | 0.00468 | -0.0166 | 17.6923
0.5 | 0.1419 | 0.00472 | -0.0173 | 30.0636
1 | 0.201 | 0.00473 | -0.018 | 42.4947
2 | 0.3186 | 0.00486 | -0.0194 | 65.5556
3 | 0.4352 | 0.00513 | -0.0207 | 84.8343
3.5 | 0.4923 | 0.00538 | -0.0212 | 91.5056
4 | 0.5432 | 0.0064 | -0.021 | 84.875
4.5 | 0.5946 | 0.00728 | -0.0208 | 81.6758
6.5 | 0.8041 | 0.00951 | -0.0202 | 84.5531
7 | 0.8569 | 0.00989 | -0.02 | 86.6431
7.5 | 0.909 | 0.01028 | -0.0197 | 88.4241
8 | 0.9594 | 0.01075 | -0.0192 | 89.2465
8.5 | 1.0095 | 0.01119 | -0.0186 | 90.2145
9 | 1.0582 | 0.01167 | -0.0178 | 90.6769
9.5 | 1.1029 | 0.0123 | -0.0164 | 89.6667
10 | 1.148 | 0.01279 | -0.0151 | 89.7576
10.5 | 1.1889 | 0.01334 | -0.0131 | 89.1229
11.5 | 1.2476 | 0.01489 | -0.0056 | 83.7878
12 | 1.2782 | 0.01582 | -0.0027 | 80.7965
12.5 | 1.3075 | 0.01696 | 0 | 77.0932
13 | 1.3362 | 0.01826 | 0.0024 | 73.1763
13.5 | 1.3635 | 0.01974 | 0.0047 | 69.0729
14 | 1.3868 | 0.02159 | 0.007 | 64.2334
14.5 | 1.405 | 0.02392 | 0.0094 | 58.7375
15 | 1.4314 | 0.02579 | 0.0108 | 55.5021
15.5 | 1.4513 | 0.02822 | 0.0123 | 51.4281
16 | 1.4731 | 0.03061 | 0.0135 | 48.1248
16.5 | 1.4898 | 0.03353 | 0.0146 | 44.4319
17 | 1.5055 | 0.0367 | 0.0153 | 41.0218
17.5 | 1.5186 | 0.04031 | 0.0158 | 37.673
18 | 1.5269 | 0.04459 | 0.0159 | 34.2431
18.5 | 1.5287 | 0.04985 | 0.0155 | 30.666
19 | 1.5243 | 0.05611 | 0.0145 | 27.1663
19.5 | 1.5324 | 0.0612 | 0.0132 | 25.0392
20 | 1.5315 | 0.06762 | 0.0112 | 22.6486

## 59. Re 3M Mach 0.10 (1)
BIGFOIL.COM POLAR EXPORT
NACA64-115 a=0.6
NACA64-115 a=0.6 |  |  |  | Cl Max: | 1.244 | at alpha= | 13 | deg
JavaFoil+Calcfoil stall+Eppler ext transition |  |  |  | L/D Max: | 107.805 | at alpha= | 4.5 | deg
Re: | 3000000 |  |  | Cd Min: | 0.00544 | at alpha= | -2.5 | deg
Mach: | 0.1 |  |  | Cl=0 at alpha= | -0.69672 | deg
|  |  |  | @ Cl=0.1, Cd= | 0.0054474
|  |  |  | @ Cl=0.4, Cd= | 0.0055683
|  |  |  | @ Cl=0.6, Cd= | 0.005771
alpha (deg) | Cl | Cd | Cm | Cl/Cd
-18.5 | -0.871 | 0.14566 | 0.004 | -5.981
-18 | -0.89 | 0.13701 | 0.004 | -6.496
-17.5 | -0.908 | 0.12766 | 0.004 | -7.116
-17 | -0.925 | 0.11924 | 0.004 | -7.758
-16.5 | -0.941 | 0.11039 | 0.003 | -8.525
-16 | -0.958 | 0.10034 | 0.003 | -9.544
-15.5 | -0.992 | 0.0781 | 0.003 | -12.705
-15 | -1.05 | 0.0488 | 0.003 | -21.515
-14.5 | -1.082 | 0.03545 | 0.003 | -30.507
-14 | -1.102 | 0.02747 | 0.003 | -40.136
-13.5 | -1.107 | 0.02396 | 0.002 | -46.218
-13 | -1.107 | 0.02125 | 0.001 | -52.079
-12.5 | -1.1 | 0.01915 | 0.001 | -57.441
-12 | -1.088 | 0.01764 | 0 | -61.663
-11.5 | -1.071 | 0.01633 | 0 | -65.617
-11 | -1.05 | 0.01523 | -0.001 | -68.933
-10.5 | -1.024 | 0.01427 | -0.001 | -71.774
-10 | -0.995 | 0.0134 | -0.002 | -74.253
-9.5 | -0.961 | 0.01271 | -0.003 | -75.6
-9 | -0.924 | 0.01204 | -0.003 | -76.717
-8.5 | -0.883 | 0.01149 | -0.004 | -76.806
-8 | -0.84 | 0.01092 | -0.005 | -76.913
-7.5 | -0.795 | 0.01053 | -0.005 | -75.537
-7 | -0.743 | 0.01011 | -0.006 | -73.461
-6.5 | -0.689 | 0.00969 | -0.007 | -71.033
-6 | -0.633 | 0.00933 | -0.007 | -67.866
-5.5 | -0.576 | 0.009 | -0.008 | -64.051
-5 | -0.519 | 0.00875 | -0.009 | -59.23
-4.5 | -0.46 | 0.00848 | -0.009 | -54.262
-4 | -0.401 | 0.00826 | -0.01 | -48.496
-3.5 | -0.341 | 0.00547 | -0.011 | -62.326
-3 | -0.281 | 0.00547 | -0.011 | -51.333
-2.5 | -0.22 | 0.00544 | -0.012 | -40.503
-2 | -0.159 | 0.00545 | -0.013 | -29.227
-1.5 | -0.098 | 0.00545 | -0.013 | -18.044
-1 | -0.037 | 0.00545 | -0.014 | -6.846
-0.5 | 0.024 | 0.00544 | -0.015 | 4.389
0 | 0.085 | 0.00544 | -0.015 | 15.628
0.5 | 0.146 | 0.00547 | -0.016 | 26.75
1 | 0.207 | 0.00549 | -0.017 | 37.811
1.5 | 0.269 | 0.00551 | -0.017 | 48.707
2 | 0.33 | 0.00555 | -0.018 | 59.361
2.5 | 0.39 | 0.00556 | -0.019 | 70.135
3 | 0.45 | 0.00561 | -0.019 | 80.28
3.5 | 0.51 | 0.00566 | -0.02 | 90.173
4 | 0.57 | 0.00571 | -0.02 | 99.723
4.5 | 0.629 | 0.00583 | -0.021 | 107.805
5 | 0.687 | 0.00967 | -0.022 | 71.052
5.5 | 0.743 | 0.00967 | -0.022 | 76.785
6 | 0.796 | 0.01036 | -0.023 | 76.823
6.5 | 0.848 | 0.01078 | -0.024 | 78.611
7 | 0.898 | 0.01123 | -0.024 | 79.966
7.5 | 0.945 | 0.01169 | -0.025 | 80.843
8 | 0.991 | 0.01223 | -0.025 | 80.986
8.5 | 1.033 | 0.01282 | -0.026 | 80.604
9 | 1.073 | 0.01347 | -0.026 | 79.621
9.5 | 1.109 | 0.01418 | -0.027 | 78.184
10 | 1.142 | 0.01494 | -0.027 | 76.427
10.5 | 1.17 | 0.0159 | -0.028 | 73.612
11 | 1.195 | 0.01689 | -0.028 | 70.746
11.5 | 1.216 | 0.01807 | -0.029 | 67.279
12 | 1.232 | 0.01938 | -0.029 | 63.579
12.5 | 1.241 | 0.02087 | -0.03 | 59.473
13 | 1.244 | 0.02237 | -0.03 | 55.635
13.5 | 1.242 | 0.02411 | -0.031 | 51.519
14 | 1.235 | 0.02612 | -0.031 | 47.268
14.5 | 1.221 | 0.02899 | -0.031 | 42.112
15 | 1.196 | 0.03419 | -0.031 | 34.982
15.5 | 1.172 | 0.03852 | -0.032 | 30.435
16 | 1.141 | 0.04491 | -0.032 | 25.414
16.5 | 1.1 | 0.05629 | -0.031 | 19.535
17 | 0.997 | 0.10759 | -0.025 | 9.266
17.5 | 0.963 | 0.12185 | -0.023 | 7.903
18 | 0.936 | 0.12913 | -0.023 | 7.251

## 60. Re 3M Mach 0.10 (2)
BIGFOIL.COM POLAR EXPORT
NACA64-115 a=0.6
NACA64-115 a=0.6 |  |  |  | Cl Max: | 1.5164 | at alpha= | 19.5 | deg
XFOIL ncrit=9 |  |  |  | L/D Max: | 91.5527 | at alpha= | 3.5 | deg
Re: | 3000000 |  |  | Cd Min: | 0.07328 | at alpha= | 20 | deg
Mach: | 0.1 |  |  | Cl=0 at alpha= | -0.69949 | deg
|  |  |  | @ Cl=0.1, Cd= | 0.0047012
|  |  |  | @ Cl=0.4, Cd= | 0.0050295
|  |  |  | @ Cl=0.6, Cd= | 0.0072898
alpha (deg) | Cl | Cd | Cm | Cl/Cd
-20 | -1.4121 | 0.07108 | -0.0316 | -19.8663
-19.5 | -1.4203 | 0.06319 | -0.0352 | -22.4767
-19 | -1.4313 | 0.05544 | -0.0382 | -25.8171
-18.5 | -1.429 | 0.04973 | -0.04 | -28.7352
-18 | -1.4315 | 0.04386 | -0.0412 | -32.6379
-17.5 | -1.422 | 0.03958 | -0.0417 | -35.9272
-17 | -1.4102 | 0.03579 | -0.0417 | -39.4021
-16.5 | -1.4003 | 0.03204 | -0.0412 | -43.7047
-16 | -1.3809 | 0.02927 | -0.0405 | -47.178
-15.5 | -1.3668 | 0.02624 | -0.0392 | -52.0884
-15 | -1.3441 | 0.02404 | -0.0377 | -55.911
-14.5 | -1.3214 | 0.02198 | -0.0359 | -60.1183
-14 | -1.3114 | 0.01932 | -0.0326 | -67.8778
-13 | -1.2609 | 0.01667 | -0.0266 | -75.6389
-12.5 | -1.2376 | 0.01581 | -0.022 | -78.2796
-12 | -1.2048 | 0.01505 | -0.0187 | -80.0532
-11.5 | -1.1636 | 0.01433 | -0.0168 | -81.2003
-11 | -1.1187 | 0.0137 | -0.0154 | -81.6569
-10.5 | -1.0756 | 0.01282 | -0.0138 | -83.9002
-10 | -1.0275 | 0.0122 | -0.0128 | -84.2213
-9.5 | -0.9771 | 0.01169 | -0.0122 | -83.5843
-9 | -0.9253 | 0.01123 | -0.0118 | -82.3954
-8.5 | -0.8742 | 0.01063 | -0.0113 | -82.2389
-8 | -0.821 | 0.01018 | -0.0111 | -80.6483
-7.5 | -0.7667 | 0.00982 | -0.0111 | -78.0754
-7 | -0.7124 | 0.00938 | -0.011 | -75.9488
-6.5 | -0.6572 | 0.00903 | -0.0111 | -72.7796
-6 | -0.6015 | 0.0087 | -0.0113 | -69.1379
-5.5 | -0.5451 | 0.00838 | -0.0115 | -65.0477
-5 | -0.489 | 0.00804 | -0.0118 | -60.8209
-4.5 | -0.4331 | 0.00763 | -0.012 | -56.7628
-4 | -0.3775 | 0.00711 | -0.0123 | -53.0942
-3.5 | -0.3225 | 0.00649 | -0.0125 | -49.6918
-3 | -0.2688 | 0.0056 | -0.0127 | -48
-2.5 | -0.2128 | 0.00501 | -0.0131 | -42.475
-2 | -0.1541 | 0.00487 | -0.0138 | -31.6427
-1.5 | -0.095 | 0.00478 | -0.0145 | -19.8745
-1 | -0.0357 | 0.00472 | -0.0152 | -7.5636
-0.5 | 0.0237 | 0.00471 | -0.0159 | 5.0318
0 | 0.0833 | 0.00469 | -0.0166 | 17.7612
0.5 | 0.1427 | 0.00473 | -0.0174 | 30.1691
1 | 0.2023 | 0.00474 | -0.0181 | 42.6793
1.5 | 0.2617 | 0.00479 | -0.0188 | 54.6347
2 | 0.3206 | 0.00487 | -0.0195 | 65.8316
2.5 | 0.3796 | 0.00497 | -0.0202 | 76.3783
3 | 0.4379 | 0.00514 | -0.0208 | 85.1946
3.5 | 0.4953 | 0.00541 | -0.0212 | 91.5527
4 | 0.5464 | 0.00645 | -0.021 | 84.7132
5 | 0.6498 | 0.00807 | -0.0206 | 80.5204
5.5 | 0.7027 | 0.00863 | -0.0204 | 81.4253
6 | 0.7553 | 0.00916 | -0.0201 | 82.4563
7 | 0.8615 | 0.00998 | -0.0197 | 86.3226
7.5 | 0.9141 | 0.01035 | -0.0194 | 88.3188
8 | 0.9642 | 0.01086 | -0.0187 | 88.7845
8.5 | 1.0148 | 0.01128 | -0.0181 | 89.9645
9 | 1.0632 | 0.01179 | -0.0171 | 90.1781
9.5 | 1.108 | 0.01242 | -0.0156 | 89.211
10 | 1.1525 | 0.01295 | -0.014 | 88.9961
10.5 | 1.1922 | 0.01353 | -0.0116 | 88.1153
11.5 | 1.2474 | 0.01521 | -0.0035 | 82.0118
12 | 1.2782 | 0.01624 | -0.0007 | 78.7069
12.5 | 1.3072 | 0.0175 | 0.0021 | 74.6971
13 | 1.3355 | 0.01891 | 0.0045 | 70.624
13.5 | 1.3621 | 0.02055 | 0.0068 | 66.2822
14 | 1.382 | 0.02274 | 0.0093 | 60.774
14.5 | 1.4038 | 0.02495 | 0.0113 | 56.2645
15 | 1.4293 | 0.02699 | 0.0128 | 52.9567
15.5 | 1.4479 | 0.02966 | 0.0143 | 48.8166
16 | 1.4684 | 0.03227 | 0.0155 | 45.5036
16.5 | 1.484 | 0.03547 | 0.0165 | 41.8382
17 | 1.498 | 0.03899 | 0.0171 | 38.4201
17.5 | 1.5089 | 0.04304 | 0.0174 | 35.0581
18 | 1.51 | 0.04833 | 0.0172 | 31.2435
18.5 | 1.505 | 0.05467 | 0.0163 | 27.5288
19 | 1.5108 | 0.06009 | 0.0151 | 25.1423
19.5 | 1.5164 | 0.06574 | 0.0135 | 23.0666
20 | 1.5099 | 0.07328 | 0.0108 | 20.6045

## 61. Re 3M Mach 0.25 (1)
BIGFOIL.COM POLAR EXPORT
NACA64-115 a=0.6
NACA64-115 a=0.6 |  |  |  | Cl Max: | 1.18 | at alpha= | 12 | deg
JavaFoil+Calcfoil stall+Eppler ext transition |  |  |  | L/D Max: | 109.48 | at alpha= | 4.5 | deg
Re: | 3000000 |  |  | Cd Min: | 0.00547 | at alpha= | -1 | deg
Mach: | 0.25 |  |  | Cl=0 at alpha= | -0.69841 | deg
|  |  |  | @ Cl=0.1, Cd= | 0.0054979
|  |  |  | @ Cl=0.4, Cd= | 0.0056587
|  |  |  | @ Cl=0.6, Cd= | 0.00581
alpha (deg) | Cl | Cd | Cm | Cl/Cd
-16.5 | -0.678 | 0.13248 | 0.003 | -5.116
-16 | -0.72 | 0.12365 | 0.003 | -5.822
-15.5 | -0.758 | 0.1152 | 0.002 | -6.578
-15 | -0.791 | 0.1087 | 0.002 | -7.281
-14.5 | -0.821 | 0.10043 | 0.002 | -8.176
-14 | -0.848 | 0.0918 | 0.002 | -9.232
-13.5 | -0.876 | 0.07933 | 0.001 | -11.04
-13 | -0.983 | 0.03328 | 0.001 | -29.542
-12.5 | -1.018 | 0.02407 | 0.001 | -42.304
-12 | -1.029 | 0.02073 | 0 | -49.648
-11.5 | -1.03 | 0.01843 | 0 | -55.891
-11 | -1.023 | 0.01688 | -0.001 | -60.588
-10.5 | -1.008 | 0.01566 | -0.002 | -64.352
-10 | -0.987 | 0.01453 | -0.002 | -67.943
-9.5 | -0.96 | 0.01356 | -0.003 | -70.793
-9 | -0.928 | 0.01285 | -0.003 | -72.19
-8.5 | -0.891 | 0.01211 | -0.004 | -73.594
-8 | -0.85 | 0.0115 | -0.005 | -73.91
-7.5 | -0.805 | 0.01098 | -0.005 | -73.312
-7 | -0.759 | 0.01047 | -0.006 | -72.483
-6.5 | -0.705 | 0.01005 | -0.007 | -70.142
-6 | -0.648 | 0.00961 | -0.007 | -67.459
-5.5 | -0.591 | 0.00924 | -0.008 | -63.91
-5 | -0.532 | 0.00891 | -0.009 | -59.706
-4.5 | -0.472 | 0.00868 | -0.009 | -54.391
-4 | -0.412 | 0.00842 | -0.01 | -48.853
-3.5 | -0.35 | 0.00551 | -0.011 | -63.509
-3 | -0.288 | 0.00549 | -0.012 | -52.546
-2.5 | -0.226 | 0.00549 | -0.012 | -41.173
-2 | -0.164 | 0.00549 | -0.013 | -29.838
-1.5 | -0.101 | 0.00548 | -0.014 | -18.46
-1 | -0.038 | 0.00547 | -0.014 | -7.009
-0.5 | 0.025 | 0.0055 | -0.015 | 4.461
0 | 0.087 | 0.0055 | -0.016 | 15.895
0.5 | 0.15 | 0.00549 | -0.016 | 27.378
1 | 0.213 | 0.00551 | -0.017 | 38.684
1.5 | 0.276 | 0.00554 | -0.018 | 49.804
2 | 0.339 | 0.00558 | -0.018 | 60.725
2.5 | 0.401 | 0.00566 | -0.019 | 70.713
3 | 0.463 | 0.00567 | -0.02 | 81.598
3.5 | 0.524 | 0.00572 | -0.02 | 91.615
4 | 0.585 | 0.00578 | -0.021 | 101.173
4.5 | 0.645 | 0.0059 | -0.022 | 109.48
5 | 0.702 | 0.00927 | -0.022 | 75.785
5.5 | 0.758 | 0.01026 | -0.023 | 73.909
6 | 0.813 | 0.01073 | -0.023 | 75.708
6.5 | 0.865 | 0.01116 | -0.024 | 77.557
7 | 0.915 | 0.01171 | -0.025 | 78.15
7.5 | 0.962 | 0.0123 | -0.025 | 78.15
8 | 1.005 | 0.01292 | -0.026 | 77.772
8.5 | 1.045 | 0.01362 | -0.026 | 76.712
9 | 1.081 | 0.01437 | -0.027 | 75.189
9.5 | 1.112 | 0.0152 | -0.027 | 73.131
10 | 1.138 | 0.01622 | -0.028 | 70.119
10.5 | 1.158 | 0.01733 | -0.029 | 66.809
11 | 1.172 | 0.01861 | -0.029 | 62.977
11.5 | 1.179 | 0.0203 | -0.029 | 58.109
12 | 1.18 | 0.02228 | -0.03 | 52.94
12.5 | 1.168 | 0.02439 | -0.03 | 47.905
13 | 1.145 | 0.02737 | -0.031 | 41.826
13.5 | 1.112 | 0.03124 | -0.031 | 35.574
14 | 1.055 | 0.04097 | -0.03 | 25.751
14.5 | 0.927 | 0.08706 | -0.024 | 10.652
15 | 0.873 | 0.10214 | -0.021 | 8.547
15.5 | 0.822 | 0.11416 | -0.02 | 7.197
16 | 0.77 | 0.12339 | -0.019 | 6.237
16.5 | 0.714 | 0.13075 | -0.019 | 5.464
17 | 0.655 | 0.14296 | -0.018 | 4.58

## 62. Re 3M Mach 0.25 (2)
BIGFOIL.COM POLAR EXPORT
NACA64-115 a=0.6
NACA64-115 a=0.6 |  |  |  | Cl Max: | 1.423 | at alpha= | 16.5 | deg
XFOIL ncrit=9 |  |  |  | L/D Max: | 92.2523 | at alpha= | 3.5 | deg
Re: | 3000000 |  |  | Cd Min: | 0.1707 | at alpha= | -20 | deg
Mach: | 0.25 |  |  | Cl=0 at alpha= | -0.7 | deg
|  |  |  | @ Cl=0.1, Cd= | 0.0047678
|  |  |  | @ Cl=0.4, Cd= | 0.0050403
|  |  |  | @ Cl=0.6, Cd= | 0.0073409
alpha (deg) | Cl | Cd | Cm | Cl/Cd
-20 | -0.951 | 0.1707 | 0.026 | -5.5712
-19.5 | -1.0288 | 0.14419 | 0.0084 | -7.135
-19 | -1.1204 | 0.11715 | -0.0097 | -9.5638
-18.5 | -1.1697 | 0.09923 | -0.0214 | -11.7878
-18 | -1.2116 | 0.08368 | -0.0311 | -14.479
-17.5 | -1.2495 | 0.07015 | -0.0389 | -17.8118
-17 | -1.2605 | 0.06135 | -0.0431 | -20.546
-16.5 | -1.2785 | 0.05248 | -0.0466 | -24.3617
-16 | -1.2812 | 0.04598 | -0.0483 | -27.8643
-15.5 | -1.2888 | 0.03957 | -0.0492 | -32.5701
-15 | -1.2859 | 0.03462 | -0.049 | -37.1433
-14.5 | -1.273 | 0.03081 | -0.0481 | -41.3178
-14 | -1.2613 | 0.02716 | -0.0466 | -46.4396
-13.5 | -1.2539 | 0.0235 | -0.0442 | -53.3574
-12.5 | -1.2143 | 0.01884 | -0.0384 | -64.4533
-12 | -1.1902 | 0.01733 | -0.0343 | -68.6786
-11.5 | -1.1656 | 0.01608 | -0.0297 | -72.4876
-11 | -1.1393 | 0.0151 | -0.0245 | -75.4503
-10.5 | -1.0972 | 0.01426 | -0.0218 | -76.9425
-10 | -1.0544 | 0.01327 | -0.0192 | -79.4574
-9.5 | -1.0063 | 0.01249 | -0.0174 | -80.5685
-9 | -0.9547 | 0.01187 | -0.0161 | -80.4297
-8.5 | -0.901 | 0.01132 | -0.0151 | -79.5936
-8 | -0.848 | 0.01066 | -0.0141 | -79.5497
-7.5 | -0.7924 | 0.01017 | -0.0136 | -77.9154
-7 | -0.7354 | 0.00978 | -0.0133 | -75.1943
-6.5 | -0.6791 | 0.00929 | -0.0129 | -73.1001
-6 | -0.6212 | 0.00895 | -0.0128 | -69.4078
-5.5 | -0.5633 | 0.00857 | -0.0128 | -65.7293
-5 | -0.5048 | 0.00822 | -0.0129 | -61.4112
-4.5 | -0.4466 | 0.00785 | -0.013 | -56.8917
-4 | -0.3893 | 0.00732 | -0.0131 | -53.1831
-3.5 | -0.3323 | 0.0067 | -0.0132 | -49.597
-3 | -0.277 | 0.00579 | -0.0134 | -47.8411
-2.5 | -0.22 | 0.00509 | -0.0137 | -43.222
-2 | -0.1593 | 0.00492 | -0.0143 | -32.378
-1.5 | -0.0982 | 0.00484 | -0.015 | -20.2893
-1 | -0.0369 | 0.00478 | -0.0157 | -7.7197
-0.5 | 0.0246 | 0.00476 | -0.0164 | 5.1681
0 | 0.0862 | 0.00477 | -0.0172 | 18.0713
0.5 | 0.1477 | 0.00476 | -0.0179 | 31.0294
1.5 | 0.2706 | 0.00485 | -0.0194 | 55.7938
2 | 0.3317 | 0.00494 | -0.0201 | 67.1457
2.5 | 0.3928 | 0.00502 | -0.0207 | 78.247
3 | 0.4532 | 0.00519 | -0.0213 | 87.3218
3.5 | 0.512 | 0.00555 | -0.0216 | 92.2523
4 | 0.5636 | 0.00671 | -0.0212 | 83.994
4.5 | 0.6161 | 0.00762 | -0.0207 | 80.853
5 | 0.6695 | 0.00836 | -0.0202 | 80.0837
5.5 | 0.7233 | 0.00898 | -0.0197 | 80.5457
6 | 0.7782 | 0.00946 | -0.0193 | 82.2622
6.5 | 0.8333 | 0.00988 | -0.0188 | 84.3421
7 | 0.8873 | 0.01033 | -0.0181 | 85.8955
7.5 | 0.9401 | 0.01082 | -0.0171 | 86.8854
8 | 0.9914 | 0.01134 | -0.0159 | 87.425
8.5 | 1.041 | 0.01189 | -0.0144 | 87.5526
9 | 1.0853 | 0.01264 | -0.012 | 85.8623
9.5 | 1.1291 | 0.01325 | -0.0096 | 85.2151
10 | 1.1576 | 0.01397 | -0.0045 | 82.8633
10.5 | 1.1806 | 0.0149 | 0.001 | 79.2349
11 | 1.2133 | 0.01626 | 0.0038 | 74.6187
11.5 | 1.2452 | 0.01763 | 0.0068 | 70.6296
12 | 1.2751 | 0.01924 | 0.0096 | 66.2734
12.5 | 1.3014 | 0.02121 | 0.0124 | 61.3579
13 | 1.3227 | 0.02365 | 0.0152 | 55.9281
13.5 | 1.3413 | 0.02645 | 0.0177 | 50.7108
14 | 1.3619 | 0.02927 | 0.0197 | 46.5289
14.5 | 1.3808 | 0.03238 | 0.0214 | 42.6436
15 | 1.4 | 0.03564 | 0.0227 | 39.2817
15.5 | 1.4102 | 0.03993 | 0.0237 | 35.3168
16 | 1.4221 | 0.04435 | 0.0241 | 32.0654
16.5 | 1.423 | 0.05015 | 0.0239 | 28.3749
17 | 1.4057 | 0.05838 | 0.0223 | 24.0785
17.5 | 1.4002 | 0.06587 | 0.0202 | 21.257
18 | 1.3906 | 0.07434 | 0.0171 | 18.7059
18.5 | 1.3715 | 0.08469 | 0.0124 | 16.1944
19 | 1.3528 | 0.09573 | 0.0067 | 14.1314
19.5 | 1.3248 | 0.10891 | -0.0009 | 12.1642
20 | 1.2758 | 0.12646 | -0.012 | 10.0886

## 63. Re 3M Mach 0.50 (1)
BIGFOIL.COM POLAR EXPORT
NACA64-115 a=0.6
NACA64-115 a=0.6 |  |  |  | Cl Max: | 1.135 | at alpha= | 20 | deg
JavaFoil+Calcfoil stall+Eppler ext transition |  |  |  | L/D Max: | 105.274 | at alpha= | 4 | deg
Re: | 3000000 |  |  | Cd Min: | 0.00563 | at alpha= | -1 | deg
Mach: | 0.5 |  |  | Cl=0 at alpha= | -0.69286 | deg
|  |  |  | @ Cl=0.1, Cd= | 0.0056703
|  |  |  | @ Cl=0.4, Cd= | 0.0058347
|  |  |  | @ Cl=0.6, Cd= | 0.0060581
alpha (deg) | Cl | Cd | Cm | Cl/Cd
-20 | -1.069 | 0.16533 | 0.006 | -6.464
-19.5 | -1.044 | 0.16585 | 0.006 | -6.296
-19 | -1.015 | 0.15945 | 0.006 | -6.366
-18.5 | -0.986 | 0.15491 | 0.005 | -6.366
-18 | -0.959 | 0.15081 | 0.005 | -6.356
-17.5 | -0.932 | 0.14392 | 0.004 | -6.473
-17 | -0.906 | 0.14143 | 0.004 | -6.406
-16.5 | -0.876 | 0.13684 | 0.004 | -6.401
-16 | -0.848 | 0.13222 | 0.003 | -6.416
-15.5 | -0.821 | 0.12771 | 0.003 | -6.428
-15 | -0.795 | 0.12392 | 0.002 | -6.417
-14.5 | -0.766 | 0.11634 | 0.002 | -6.581
-14 | -0.738 | 0.11299 | 0.002 | -6.529
-13.5 | -0.711 | 0.10928 | 0.001 | -6.502
-13 | -0.683 | 0.10734 | 0.001 | -6.366
-12.5 | -0.656 | 0.10045 | 0.001 | -6.527
-12 | -0.627 | 0.0931 | 0 | -6.738
-11.5 | -0.6 | 0.09064 | 0 | -6.619
-11 | -0.573 | 0.08599 | 0 | -6.658
-10.5 | -0.545 | 0.0834 | -0.001 | -6.536
-10 | -0.517 | 0.07308 | -0.001 | -7.077
-9.5 | -0.489 | 0.09343 | -0.001 | -5.232
-9 | -0.465 | 0.05768 | -0.002 | -8.061
-8.5 | -0.584 | 0.058 | -0.002 | -10.062
-8 | -0.808 | 0.01555 | -0.005 | -51.961
-7.5 | -0.815 | 0.01405 | -0.006 | -57.996
-7 | -0.788 | 0.01297 | -0.007 | -60.777
-6.5 | -0.747 | 0.0121 | -0.007 | -61.77
-6 | -0.698 | 0.01133 | -0.008 | -61.656
-5.5 | -0.644 | 0.01065 | -0.009 | -60.445
-5 | -0.585 | 0.00948 | -0.01 | -61.713
-4.5 | -0.524 | 0.00965 | -0.011 | -54.33
-4 | -0.458 | 0.00925 | -0.011 | -49.512
-3.5 | -0.39 | 0.00887 | -0.012 | -43.991
-3 | -0.322 | 0.00569 | -0.013 | -56.604
-2.5 | -0.253 | 0.00567 | -0.014 | -44.562
-2 | -0.183 | 0.00567 | -0.014 | -32.228
-1.5 | -0.113 | 0.00567 | -0.015 | -19.913
-1 | -0.043 | 0.00563 | -0.016 | -7.62
-0.5 | 0.027 | 0.00564 | -0.017 | 4.858
0 | 0.098 | 0.00567 | -0.017 | 17.23
0.5 | 0.168 | 0.00568 | -0.018 | 29.58
1 | 0.238 | 0.00575 | -0.019 | 41.454
1.5 | 0.309 | 0.00579 | -0.02 | 53.311
2 | 0.379 | 0.00581 | -0.02 | 65.23
2.5 | 0.447 | 0.00589 | -0.021 | 75.961
3 | 0.516 | 0.00596 | -0.022 | 86.647
3.5 | 0.585 | 0.00602 | -0.023 | 97.094
4 | 0.652 | 0.00619 | -0.024 | 105.274
4.5 | 0.707 | 0.01081 | -0.024 | 65.415
5 | 0.768 | 0.0114 | -0.025 | 67.367
5.5 | 0.826 | 0.01206 | -0.025 | 68.481
6 | 0.881 | 0.01283 | -0.026 | 68.64
6.5 | 0.928 | 0.01371 | -0.027 | 67.696
7 | 0.966 | 0.01461 | -0.027 | 66.098
7.5 | 0.988 | 0.01575 | -0.028 | 62.726
8 | 0.985 | 0.01715 | -0.028 | 57.425
8.5 | 0.918 | 0.01952 | -0.029 | 47.021
9 | 0.537 | 0.06288 | -0.015 | 8.545
9.5 | 0.566 | 0.06221 | -0.016 | 9.099
10 | 0.592 | 0.06938 | -0.015 | 8.532
10.5 | 0.618 | 0.08051 | -0.015 | 7.682
11 | 0.646 | 0.08657 | -0.016 | 7.463
11.5 | 0.673 | 0.08906 | -0.016 | 7.558
12 | 0.7 | 0.09355 | -0.017 | 7.484
12.5 | 0.727 | 0.09853 | -0.017 | 7.378
13 | 0.756 | 0.10639 | -0.019 | 7.106
13.5 | 0.782 | 0.11042 | -0.019 | 7.085
14 | 0.809 | 0.11468 | -0.019 | 7.055
14.5 | 0.837 | 0.11838 | -0.02 | 7.071
15 | 0.864 | 0.12185 | -0.021 | 7.094
15.5 | 0.891 | 0.12701 | -0.021 | 7.017
16 | 0.918 | 0.13088 | -0.022 | 7.017
16.5 | 0.948 | 0.13493 | -0.024 | 7.027
17 | 0.973 | 0.14307 | -0.023 | 6.803
17.5 | 1 | 0.14747 | -0.024 | 6.782
18 | 1.027 | 0.15063 | -0.025 | 6.82
18.5 | 1.057 | 0.1572 | -0.026 | 6.723
19 | 1.082 | 0.1579 | -0.026 | 6.854
19.5 | 1.108 | 0.16398 | -0.027 | 6.759
20 | 1.135 | 0.17105 | -0.027 | 6.636

## 64. Re 3M Mach 0.50 (2)
BIGFOIL.COM POLAR EXPORT
NACA64-115 a=0.6
NACA64-115 a=0.6 |  |  |  | Cl Max: | 1.0867 | at alpha= | 10.5 | deg
XFOIL ncrit=9 |  |  |  | L/D Max: | 94.755 | at alpha= | 3 | deg
Re: | 3000000 |  |  | Cd Min: | 0.15956 | at alpha= | 15.5 | deg
Mach: | 0.5 |  |  | Cl=0 at alpha= | -0.70014 | deg
|  |  |  | @ Cl=0.1, Cd= | 0.00502
|  |  |  | @ Cl=0.4, Cd= | 0.0052131
|  |  |  | @ Cl=0.6, Cd= | 0.0069384
alpha (deg) | Cl | Cd | Cm | Cl/Cd
-14 | -0.6522 | 0.13416 | -0.0045 | -4.8614
-13.5 | -0.6691 | 0.12116 | -0.0113 | -5.5224
-13 | -0.6993 | 0.10513 | -0.0216 | -6.6518
-12.5 | -0.7378 | 0.08815 | -0.0325 | -8.3698
-12 | -0.7698 | 0.0726 | -0.0435 | -10.6033
-11.5 | -0.8025 | 0.05953 | -0.0524 | -13.4806
-11 | -0.8367 | 0.04844 | -0.0584 | -17.2729
-10.5 | -0.8759 | 0.03859 | -0.0615 | -22.6976
-10 | -0.8977 | 0.0313 | -0.0613 | -28.6805
-9 | -0.908 | 0.02094 | -0.054 | -43.362
-8.5 | -0.8998 | 0.01739 | -0.0482 | -51.7424
-8 | -0.8864 | 0.01482 | -0.0411 | -59.8111
-7.5 | -0.866 | 0.01321 | -0.033 | -65.5564
-7 | -0.8218 | 0.01187 | -0.0279 | -69.2334
-6.5 | -0.7642 | 0.01099 | -0.0247 | -69.5359
-6 | -0.7027 | 0.01025 | -0.0222 | -68.5561
-5.5 | -0.6392 | 0.00962 | -0.0204 | -66.4449
-5 | -0.5731 | 0.0091 | -0.0191 | -62.978
-4.5 | -0.5059 | 0.00867 | -0.0183 | -58.3506
-4 | -0.4392 | 0.00823 | -0.0177 | -53.3657
-3.5 | -0.3748 | 0.00758 | -0.0171 | -49.4459
-3 | -0.3125 | 0.00666 | -0.0166 | -46.9219
-2.5 | -0.2522 | 0.00546 | -0.0161 | -46.1905
-2 | -0.1833 | 0.00516 | -0.0165 | -35.5233
-1.5 | -0.1129 | 0.00506 | -0.0171 | -22.3123
-1 | -0.0424 | 0.00502 | -0.0179 | -8.4462
-0.5 | 0.0283 | 0.00499 | -0.0186 | 5.6713
0 | 0.0991 | 0.00502 | -0.0195 | 19.741
0.5 | 0.1699 | 0.00502 | -0.0203 | 33.8446
1 | 0.2407 | 0.00506 | -0.0211 | 47.5692
1.5 | 0.3115 | 0.00509 | -0.0219 | 61.1984
2 | 0.3821 | 0.00518 | -0.0225 | 73.7645
2.5 | 0.4523 | 0.00531 | -0.023 | 85.1789
3 | 0.5221 | 0.00551 | -0.0233 | 94.755
3.5 | 0.5829 | 0.00647 | -0.0225 | 90.0927
4 | 0.6351 | 0.0079 | -0.0205 | 80.3924
4.5 | 0.6909 | 0.00889 | -0.0185 | 77.7165
5 | 0.7468 | 0.00975 | -0.0163 | 76.5949
6.5 | 0.9127 | 0.01173 | -0.0075 | 77.809
7 | 0.9406 | 0.01278 | -0.0003 | 73.5994
7.5 | 0.977 | 0.01404 | 0.0049 | 69.5869
8 | 1.0097 | 0.01574 | 0.01 | 64.1487
8.5 | 1.0339 | 0.01809 | 0.0153 | 57.1531
9 | 1.0554 | 0.02084 | 0.0203 | 50.643
9.5 | 1.0712 | 0.02413 | 0.0251 | 44.3929
10 | 1.0759 | 0.02806 | 0.0302 | 38.3428
10.5 | 1.0867 | 0.03313 | 0.0319 | 32.8011
11 | 1.076 | 0.03967 | 0.034 | 27.1238
11.5 | 1.0483 | 0.04843 | 0.0338 | 21.6457
12 | 1.0167 | 0.05875 | 0.0308 | 17.3055
12.5 | 0.9854 | 0.07039 | 0.0253 | 13.9991
13 | 0.954 | 0.08357 | 0.0175 | 11.4156
13.5 | 0.9274 | 0.09775 | 0.0082 | 9.4875
14 | 0.9015 | 0.11295 | -0.0018 | 7.9814
14.5 | 0.8792 | 0.12796 | -0.0113 | 6.8709
15 | 0.8578 | 0.14319 | -0.0212 | 5.9906
15.5 | 0.8353 | 0.15956 | -0.0318 | 5.235

## 65. Re 4M Mach 0.00 (1)
BIGFOIL.COM POLAR EXPORT
NACA64-115 a=0.6
NACA64-115 a=0.6 |  |  |  | Cl Max: | 1.26 | at alpha= | 13 | deg
JavaFoil+Calcfoil stall+Eppler ext transition |  |  |  | L/D Max: | 111.213 | at alpha= | 4.5 | deg
Re: | 4000000 |  |  | Cd Min: | 0.00522 | at alpha= | -2 | deg
Mach: | 0 |  |  | Cl=0 at alpha= | -0.69672 | deg
|  |  |  | @ Cl=0.1, Cd= | 0.0052249
|  |  |  | @ Cl=0.4, Cd= | 0.005382
|  |  |  | @ Cl=0.6, Cd= | 0.0055903
alpha (deg) | Cl | Cd | Cm | Cl/Cd
-19 | -0.902 | 0.14376 | 0.005 | -6.276
-18.5 | -0.92 | 0.13448 | 0.005 | -6.839
-18 | -0.936 | 0.12632 | 0.004 | -7.411
-17.5 | -0.955 | 0.11482 | 0.004 | -8.317
-17 | -0.976 | 0.10163 | 0.004 | -9.603
-16.5 | -1.005 | 0.08306 | 0.004 | -12.104
-16 | -1.062 | 0.053 | 0.004 | -20.03
-15.5 | -1.094 | 0.03915 | 0.004 | -27.931
-15 | -1.107 | 0.03373 | 0.004 | -32.818
-14.5 | -1.12 | 0.02814 | 0.003 | -39.791
-14 | -1.129 | 0.02359 | 0.003 | -47.846
-13.5 | -1.129 | 0.02096 | 0.002 | -53.853
-13 | -1.123 | 0.01903 | 0.001 | -59.036
-12.5 | -1.113 | 0.01739 | 0.001 | -64.007
-12 | -1.098 | 0.0161 | 0 | -68.216
-11.5 | -1.08 | 0.01498 | 0 | -72.073
-11 | -1.056 | 0.01408 | -0.001 | -75.043
-10.5 | -1.029 | 0.01321 | -0.001 | -77.889
-10 | -0.998 | 0.01245 | -0.002 | -80.135
-9.5 | -0.963 | 0.01187 | -0.003 | -81.11
-9 | -0.925 | 0.01129 | -0.003 | -81.909
-8.5 | -0.884 | 0.01008 | -0.004 | -87.672
-8 | -0.842 | 0.01034 | -0.005 | -81.407
-7.5 | -0.792 | 0.00991 | -0.005 | -79.926
-7 | -0.74 | 0.00953 | -0.006 | -77.618
-6.5 | -0.686 | 0.00916 | -0.007 | -74.882
-6 | -0.63 | 0.00887 | -0.007 | -71.078
-5.5 | -0.574 | 0.00858 | -0.008 | -66.816
-5 | -0.516 | 0.00832 | -0.009 | -62.042
-4.5 | -0.458 | 0.00811 | -0.009 | -56.415
-4 | -0.399 | 0.00792 | -0.01 | -50.368
-3.5 | -0.339 | 0.00532 | -0.01 | -63.747
-3 | -0.279 | 0.00525 | -0.011 | -53.198
-2.5 | -0.219 | 0.00526 | -0.012 | -41.62
-2 | -0.159 | 0.00522 | -0.012 | -30.36
-1.5 | -0.098 | 0.00524 | -0.013 | -18.682
-1 | -0.037 | 0.00524 | -0.014 | -7.086
-0.5 | 0.024 | 0.00523 | -0.014 | 4.541
0 | 0.085 | 0.00522 | -0.015 | 16.204
0.5 | 0.146 | 0.00524 | -0.016 | 27.76
1 | 0.206 | 0.00527 | -0.016 | 39.19
1.5 | 0.267 | 0.0053 | -0.017 | 50.432
2 | 0.328 | 0.00534 | -0.018 | 61.488
2.5 | 0.388 | 0.00538 | -0.018 | 72.109
3 | 0.448 | 0.00539 | -0.019 | 83.178
3.5 | 0.508 | 0.00545 | -0.02 | 93.245
4 | 0.567 | 0.00554 | -0.02 | 102.424
4.5 | 0.626 | 0.00563 | -0.021 | 111.213
5 | 0.684 | 0.00917 | -0.022 | 74.525
5.5 | 0.741 | 0.00958 | -0.022 | 77.34
6 | 0.797 | 0.00994 | -0.023 | 80.185
6.5 | 0.847 | 0.01018 | -0.023 | 83.192
7 | 0.897 | 0.01058 | -0.024 | 84.731
7.5 | 0.945 | 0.01104 | -0.025 | 85.585
8 | 0.99 | 0.01151 | -0.025 | 86.07
8.5 | 1.033 | 0.01204 | -0.026 | 85.795
9 | 1.073 | 0.01263 | -0.026 | 84.971
9.5 | 1.111 | 0.01323 | -0.027 | 83.959
10 | 1.144 | 0.01391 | -0.027 | 82.247
10.5 | 1.174 | 0.01479 | -0.028 | 79.414
11 | 1.201 | 0.01569 | -0.028 | 76.498
11.5 | 1.223 | 0.01671 | -0.029 | 73.183
12 | 1.242 | 0.01787 | -0.029 | 69.477
12.5 | 1.253 | 0.01918 | -0.03 | 65.341
13 | 1.26 | 0.02027 | -0.03 | 62.131
13.5 | 1.26 | 0.02196 | -0.031 | 57.388
14 | 1.257 | 0.02364 | -0.031 | 53.165
14.5 | 1.248 | 0.02598 | -0.031 | 48.025
15 | 1.232 | 0.02925 | -0.032 | 42.124
15.5 | 1.216 | 0.03195 | -0.032 | 38.052
16 | 1.194 | 0.03562 | -0.032 | 33.528
16.5 | 1.164 | 0.04193 | -0.032 | 27.768
17 | 1.128 | 0.05115 | -0.032 | 22.052
17.5 | 1.078 | 0.06885 | -0.031 | 15.651
18 | 1.017 | 0.09678 | -0.028 | 10.507

## 66. Re 4M Mach 0.00 (2)
BIGFOIL.COM POLAR EXPORT
NACA64-115 a=0.6
NACA64-115 a=0.6 |  |  |  | Cl Max: | 1.6041 | at alpha= | 20 | deg
XFOIL ncrit=9 |  |  |  | L/D Max: | 97.1715 | at alpha= | 9.5 | deg
Re: | 4000000 |  |  | Cd Min: | 0.05815 | at alpha= | 20 | deg
Mach: | 0 |  |  | Cl=0 at alpha= | -0.70017 | deg
|  |  |  | @ Cl=0.1, Cd= | 0.0044358
|  |  |  | @ Cl=0.4, Cd= | 0.0048411
|  |  |  | @ Cl=0.6, Cd= | 0.0072954
alpha (deg) | Cl | Cd | Cm | Cl/Cd
-20 | -1.504 | 0.05601 | -0.0363 | -26.8523
-19.5 | -1.506 | 0.04991 | -0.0382 | -30.1743
-19 | -1.5146 | 0.0435 | -0.0396 | -34.8184
-18.5 | -1.5132 | 0.03857 | -0.0401 | -39.2326
-18 | -1.5064 | 0.03449 | -0.04 | -43.6764
-17.5 | -1.4973 | 0.03086 | -0.0394 | -48.5191
-17 | -1.481 | 0.028 | -0.0385 | -52.8929
-16.5 | -1.4635 | 0.0254 | -0.0373 | -57.6181
-16 | -1.4421 | 0.02324 | -0.0358 | -62.0525
-15.5 | -1.4213 | 0.02118 | -0.0339 | -67.1058
-15 | -1.3963 | 0.01955 | -0.0319 | -71.422
-14.5 | -1.3706 | 0.01811 | -0.0296 | -75.6819
-14 | -1.3414 | 0.0169 | -0.0274 | -79.3728
-13.5 | -1.317 | 0.01611 | -0.0234 | -81.7505
-13 | -1.3007 | 0.01505 | -0.0177 | -86.4252
-12.5 | -1.2639 | 0.01423 | -0.0154 | -88.8194
-12 | -1.2217 | 0.01355 | -0.0138 | -90.1624
-11.5 | -1.1764 | 0.01294 | -0.0127 | -90.9119
-11 | -1.1289 | 0.01238 | -0.0118 | -91.1874
-10.5 | -1.0796 | 0.01189 | -0.0112 | -90.799
-10 | -1.031 | 0.01127 | -0.0105 | -91.4818
-9.5 | -0.9802 | 0.01077 | -0.0101 | -91.0121
-9 | -0.9279 | 0.01034 | -0.0099 | -89.7389
-8.5 | -0.8745 | 0.00997 | -0.0099 | -87.7131
-8 | -0.8215 | 0.00951 | -0.0098 | -86.3828
-7.5 | -0.7672 | 0.00915 | -0.0099 | -83.847
-7 | -0.7118 | 0.00885 | -0.0101 | -80.4294
-6.5 | -0.6569 | 0.00849 | -0.0103 | -77.3734
-6 | -0.6008 | 0.00822 | -0.0106 | -73.09
-5.5 | -0.5448 | 0.00791 | -0.0109 | -68.8748
-5 | -0.4883 | 0.00764 | -0.0112 | -63.9136
-4.5 | -0.432 | 0.0073 | -0.0116 | -59.1781
-4 | -0.3762 | 0.00687 | -0.012 | -54.7598
-3.5 | -0.3203 | 0.00641 | -0.0123 | -49.9688
-3 | -0.2653 | 0.00573 | -0.0127 | -46.3002
-2.5 | -0.2104 | 0.005 | -0.0131 | -42.08
-2 | -0.1531 | 0.00468 | -0.0137 | -32.7137
-1.5 | -0.0945 | 0.00453 | -0.0144 | -20.8609
-1 | -0.0355 | 0.00449 | -0.0151 | -7.9065
-0.5 | 0.0237 | 0.00443 | -0.0158 | 5.3499
0 | 0.0829 | 0.00443 | -0.0166 | 18.7133
0.5 | 0.1421 | 0.00445 | -0.0173 | 31.9326
1 | 0.2013 | 0.00447 | -0.0181 | 45.0336
1.5 | 0.2603 | 0.00453 | -0.0188 | 57.4614
2 | 0.3191 | 0.00463 | -0.0195 | 68.9201
2.5 | 0.3776 | 0.00474 | -0.0202 | 79.6624
3 | 0.4352 | 0.005 | -0.0207 | 87.04
3.5 | 0.489 | 0.00571 | -0.0209 | 85.6392
4.5 | 0.5944 | 0.00724 | -0.0209 | 82.0994
5 | 0.648 | 0.00777 | -0.0209 | 83.3977
5.5 | 0.7013 | 0.00828 | -0.0209 | 84.6981
6 | 0.7551 | 0.00869 | -0.0209 | 86.893
6.5 | 0.8091 | 0.00903 | -0.0209 | 89.6013
7 | 0.8625 | 0.00939 | -0.0208 | 91.853
7.5 | 0.9152 | 0.00977 | -0.0207 | 93.6745
8 | 0.9673 | 0.01016 | -0.0204 | 95.2067
8.5 | 1.0185 | 0.01055 | -0.02 | 96.5403
9 | 1.0673 | 0.01107 | -0.0193 | 96.4137
9.5 | 1.1165 | 0.01149 | -0.0186 | 97.1715
10 | 1.1634 | 0.01199 | -0.0175 | 97.0309
10.5 | 1.2063 | 0.0126 | -0.0159 | 95.7381
11 | 1.2463 | 0.0132 | -0.0137 | 94.4167
11.5 | 1.2737 | 0.0136 | -0.009 | 93.6544
12 | 1.3085 | 0.0144 | -0.0066 | 90.8681
12.5 | 1.3362 | 0.01541 | -0.0033 | 86.7099
13 | 1.3617 | 0.01671 | -0.0001 | 81.4901
13.5 | 1.3876 | 0.01814 | 0.0026 | 76.4939
14 | 1.4157 | 0.01957 | 0.0048 | 72.3403
14.5 | 1.4433 | 0.02112 | 0.0067 | 68.3381
15 | 1.4685 | 0.02292 | 0.0086 | 64.0707
15.5 | 1.4903 | 0.02505 | 0.0104 | 59.493
16 | 1.5111 | 0.02736 | 0.012 | 55.2303
16.5 | 1.5274 | 0.03014 | 0.0135 | 50.6768
17 | 1.5362 | 0.03369 | 0.0149 | 45.5981
17.5 | 1.5514 | 0.03692 | 0.0156 | 42.0206
18 | 1.5673 | 0.04025 | 0.016 | 38.9391
18.5 | 1.5804 | 0.04403 | 0.016 | 35.8937
19 | 1.5906 | 0.04829 | 0.0158 | 32.9385
19.5 | 1.5996 | 0.05287 | 0.0151 | 30.2553
20 | 1.6041 | 0.05815 | 0.014 | 27.5856

## 67. Re 4M Mach 0.10 (1)
BIGFOIL.COM POLAR EXPORT
NACA64-115 a=0.6
NACA64-115 a=0.6 |  |  |  | Cl Max: | 1.248 | at alpha= | 13 | deg
JavaFoil+Calcfoil stall+Eppler ext transition |  |  |  | L/D Max: | 110.922 | at alpha= | 4.5 | deg
Re: | 4000000 |  |  | Cd Min: | 0.00522 | at alpha= | -0.5 | deg
Mach: | 0.1 |  |  | Cl=0 at alpha= | -0.69672 | deg
|  |  |  | @ Cl=0.1, Cd= | 0.0052475
|  |  |  | @ Cl=0.4, Cd= | 0.0053783
|  |  |  | @ Cl=0.6, Cd= | 0.0056258
alpha (deg) | Cl | Cd | Cm | Cl/Cd
-18.5 | -0.874 | 0.14005 | 0.004 | -6.24
-18 | -0.893 | 0.13145 | 0.004 | -6.797
-17.5 | -0.914 | 0.12112 | 0.004 | -7.543
-17 | -0.932 | 0.11222 | 0.004 | -8.305
-16.5 | -0.954 | 0.0995 | 0.004 | -9.585
-16 | -0.986 | 0.0801 | 0.004 | -12.311
-15.5 | -1.055 | 0.04538 | 0.004 | -23.254
-15 | -1.076 | 0.03753 | 0.003 | -28.673
-14.5 | -1.096 | 0.03015 | 0.003 | -36.358
-14 | -1.111 | 0.02469 | 0.003 | -44.979
-13.5 | -1.114 | 0.02189 | 0.002 | -50.877
-13 | -1.112 | 0.01959 | 0.001 | -56.758
-12.5 | -1.105 | 0.0178 | 0.001 | -62.063
-12 | -1.092 | 0.01644 | 0 | -66.447
-11.5 | -1.075 | 0.01526 | 0 | -70.47
-11 | -1.054 | 0.01427 | -0.001 | -73.839
-10.5 | -1.028 | 0.0134 | -0.001 | -76.692
-10 | -0.998 | 0.01262 | -0.002 | -79.038
-9.5 | -0.964 | 0.012 | -0.003 | -80.285
-9 | -0.926 | 0.01139 | -0.003 | -81.31
-8.5 | -0.885 | 0.01091 | -0.004 | -81.127
-8 | -0.845 | 0.01039 | -0.005 | -81.32
-7.5 | -0.795 | 0.00995 | -0.005 | -79.974
-7 | -0.743 | 0.00963 | -0.006 | -77.141
-6.5 | -0.689 | 0.00925 | -0.007 | -74.484
-6 | -0.633 | 0.00888 | -0.007 | -71.3
-5.5 | -0.576 | 0.0086 | -0.008 | -66.99
-5 | -0.519 | 0.00838 | -0.009 | -61.874
-4.5 | -0.46 | 0.00813 | -0.009 | -56.584
-4 | -0.401 | 0.00792 | -0.01 | -50.605
-3.5 | -0.341 | 0.00534 | -0.011 | -63.864
-3 | -0.281 | 0.00525 | -0.011 | -53.438
-2.5 | -0.22 | 0.00526 | -0.012 | -41.845
-2 | -0.159 | 0.00524 | -0.013 | -30.41
-1.5 | -0.098 | 0.00524 | -0.013 | -18.783
-1 | -0.037 | 0.00523 | -0.014 | -7.129
-0.5 | 0.024 | 0.00522 | -0.015 | 4.569
0 | 0.085 | 0.00525 | -0.015 | 16.211
0.5 | 0.146 | 0.00524 | -0.016 | 27.898
1 | 0.207 | 0.00529 | -0.017 | 39.209
1.5 | 0.269 | 0.00532 | -0.017 | 50.531
2 | 0.33 | 0.00533 | -0.018 | 61.879
2.5 | 0.39 | 0.00537 | -0.019 | 72.547
3 | 0.45 | 0.00542 | -0.019 | 83.059
3.5 | 0.51 | 0.00545 | -0.02 | 93.71
4 | 0.57 | 0.00558 | -0.02 | 102.163
4.5 | 0.629 | 0.00567 | -0.021 | 110.922
5 | 0.687 | 0.00919 | -0.022 | 74.793
5.5 | 0.744 | 0.00961 | -0.022 | 77.502
6 | 0.798 | 0.0092 | -0.023 | 86.694
6.5 | 0.85 | 0.01027 | -0.024 | 82.774
7 | 0.9 | 0.01069 | -0.024 | 84.158
7.5 | 0.948 | 0.01112 | -0.025 | 85.212
8 | 0.993 | 0.01161 | -0.025 | 85.544
8.5 | 1.036 | 0.01216 | -0.026 | 85.213
9 | 1.075 | 0.01277 | -0.026 | 84.225
9.5 | 1.112 | 0.01343 | -0.027 | 82.759
10 | 1.145 | 0.01409 | -0.027 | 81.23
10.5 | 1.174 | 0.01501 | -0.028 | 78.192
11 | 1.199 | 0.01591 | -0.029 | 75.319
11.5 | 1.219 | 0.017 | -0.029 | 71.727
12 | 1.236 | 0.01821 | -0.029 | 67.892
12.5 | 1.245 | 0.01958 | -0.03 | 63.589
13 | 1.248 | 0.02096 | -0.03 | 59.567
13.5 | 1.246 | 0.02252 | -0.031 | 55.339
14 | 1.239 | 0.02433 | -0.031 | 50.944
14.5 | 1.226 | 0.02685 | -0.032 | 45.66
15 | 1.204 | 0.03102 | -0.032 | 38.826
15.5 | 1.182 | 0.03444 | -0.032 | 34.333
16 | 1.155 | 0.03894 | -0.032 | 29.664
16.5 | 1.121 | 0.04565 | -0.032 | 24.562
17 | 1.056 | 0.06871 | -0.03 | 15.37
17.5 | 0.979 | 0.10744 | -0.026 | 9.111
18 | 0.948 | 0.11731 | -0.025 | 8.08

## 68. Re 4M Mach 0.10 (2)
BIGFOIL.COM POLAR EXPORT
NACA64-115 a=0.6
NACA64-115 a=0.6 |  |  |  | Cl Max: | 1.5882 | at alpha= | 20 | deg
XFOIL ncrit=9 |  |  |  | L/D Max: | 96.6667 | at alpha= | 9.5 | deg
Re: | 4000000 |  |  | Cd Min: | 0.06276 | at alpha= | 20 | deg
Mach: | 0.1 |  |  | Cl=0 at alpha= | -0.7 | deg
|  |  |  | @ Cl=0.1, Cd= | 0.0044384
|  |  |  | @ Cl=0.4, Cd= | 0.0048398
|  |  |  | @ Cl=0.6, Cd= | 0.007216
alpha (deg) | Cl | Cd | Cm | Cl/Cd
-20 | -1.4762 | 0.06217 | -0.036 | -23.7446
-19.5 | -1.4717 | 0.0564 | -0.0382 | -26.094
-19 | -1.4798 | 0.04947 | -0.0404 | -29.9131
-18.5 | -1.4906 | 0.0428 | -0.0418 | -34.8271
-18 | -1.4887 | 0.03789 | -0.0422 | -39.2901
-17.5 | -1.4865 | 0.03338 | -0.0418 | -44.5327
-17 | -1.4726 | 0.03011 | -0.0411 | -48.9073
-16.5 | -1.4571 | 0.02716 | -0.04 | -53.6487
-16 | -1.4372 | 0.02471 | -0.0386 | -58.1627
-15.5 | -1.4176 | 0.02239 | -0.0368 | -63.314
-15 | -1.3938 | 0.02053 | -0.0348 | -67.8909
-14.5 | -1.3688 | 0.01889 | -0.0325 | -72.4616
-14 | -1.3427 | 0.01749 | -0.0298 | -76.7696
-13.5 | -1.3141 | 0.01658 | -0.0268 | -79.2581
-13 | -1.2956 | 0.01552 | -0.0217 | -83.4794
-12.5 | -1.2681 | 0.01456 | -0.0175 | -87.0948
-11.5 | -1.1828 | 0.01315 | -0.0141 | -89.9468
-11 | -1.1356 | 0.01256 | -0.013 | -90.414
-10.5 | -1.0863 | 0.01203 | -0.0123 | -90.2993
-10 | -1.0368 | 0.01145 | -0.0115 | -90.5502
-9.5 | -0.9864 | 0.01088 | -0.0109 | -90.6618
-9 | -0.9339 | 0.01043 | -0.0106 | -89.5398
-8.5 | -0.8802 | 0.01004 | -0.0105 | -87.6693
-8 | -0.8267 | 0.00959 | -0.0103 | -86.2044
-7.5 | -0.7721 | 0.00921 | -0.0103 | -83.8328
-7 | -0.7164 | 0.00889 | -0.0104 | -80.5849
-6.5 | -0.661 | 0.00853 | -0.0105 | -77.4912
-6 | -0.6046 | 0.00825 | -0.0108 | -73.2848
-5.5 | -0.5481 | 0.00794 | -0.0111 | -69.0302
-5 | -0.4913 | 0.00766 | -0.0114 | -64.1384
-4.5 | -0.4346 | 0.00733 | -0.0118 | -59.2906
-4 | -0.3783 | 0.00691 | -0.0121 | -54.7467
-3.5 | -0.3221 | 0.00645 | -0.0125 | -49.938
-3 | -0.2668 | 0.00576 | -0.0128 | -46.3194
-2.5 | -0.2116 | 0.00503 | -0.0132 | -42.0676
-2 | -0.1541 | 0.00469 | -0.0137 | -32.8571
-1.5 | -0.0951 | 0.00454 | -0.0144 | -20.9471
-1 | -0.0357 | 0.0045 | -0.0152 | -7.9333
-0.5 | 0.0238 | 0.00444 | -0.0159 | 5.3604
0 | 0.0834 | 0.00443 | -0.0167 | 18.8262
0.5 | 0.143 | 0.00446 | -0.0174 | 32.0628
1 | 0.2026 | 0.00448 | -0.0182 | 45.2232
1.5 | 0.262 | 0.00454 | -0.0189 | 57.7093
2 | 0.3211 | 0.00464 | -0.0196 | 69.2026
2.5 | 0.38 | 0.00475 | -0.0203 | 80
3 | 0.4379 | 0.00501 | -0.0208 | 87.4052
4 | 0.5447 | 0.00657 | -0.021 | 82.9072
5 | 0.6517 | 0.00782 | -0.0209 | 83.3376
5.5 | 0.7052 | 0.00834 | -0.0208 | 84.5564
6 | 0.7594 | 0.00874 | -0.0208 | 86.8879
6.5 | 0.8137 | 0.00909 | -0.0207 | 89.516
7 | 0.8676 | 0.00945 | -0.0206 | 91.8095
7.5 | 0.9204 | 0.00985 | -0.0203 | 93.4416
8 | 0.9729 | 0.01023 | -0.02 | 95.1026
8.5 | 1.024 | 0.01065 | -0.0195 | 96.1502
9 | 1.0732 | 0.01116 | -0.0186 | 96.1649
9.5 | 1.1223 | 0.01161 | -0.0178 | 96.6667
10 | 1.1687 | 0.01215 | -0.0165 | 96.1893
10.5 | 1.2099 | 0.01284 | -0.0144 | 94.229
11 | 1.2499 | 0.01338 | -0.0121 | 93.4155
11.5 | 1.2803 | 0.01387 | -0.0081 | 92.3071
12 | 1.3079 | 0.01475 | -0.0042 | 88.6712
12.5 | 1.3356 | 0.01588 | -0.0009 | 84.1058
13 | 1.3587 | 0.01743 | 0.0024 | 77.9518
13.5 | 1.3883 | 0.01877 | 0.0047 | 73.9638
14 | 1.4158 | 0.02033 | 0.007 | 69.6409
14.5 | 1.4428 | 0.02204 | 0.0089 | 65.4628
15 | 1.4672 | 0.024 | 0.0108 | 61.1333
15.5 | 1.4878 | 0.02635 | 0.0127 | 56.463
16 | 1.5062 | 0.02898 | 0.0143 | 51.9738
16.5 | 1.5187 | 0.03222 | 0.0158 | 47.1353
17 | 1.5323 | 0.03558 | 0.0169 | 43.0663
17.5 | 1.5464 | 0.03911 | 0.0175 | 39.5398
18 | 1.5607 | 0.0428 | 0.0177 | 36.465
18.5 | 1.5715 | 0.04704 | 0.0176 | 33.4077
19 | 1.5801 | 0.05171 | 0.0171 | 30.557
19.5 | 1.5862 | 0.05687 | 0.0161 | 27.8917
20 | 1.5882 | 0.06276 | 0.0146 | 25.3059

## 69. Re 4M Mach 0.25 (1)
BIGFOIL.COM POLAR EXPORT
NACA64-115 a=0.6
NACA64-115 a=0.6 |  |  |  | Cl Max: | 1.183 | at alpha= | 11.5 | deg
JavaFoil+Calcfoil stall+Eppler ext transition |  |  |  | L/D Max: | 104.115 | at alpha= | 4 | deg
Re: | 4000000 |  |  | Cd Min: | 0.00524 | at alpha= | -0.5 | deg
Mach: | 0.25 |  |  | Cl=0 at alpha= | -0.69841 | deg
|  |  |  | @ Cl=0.1, Cd= | 0.0052462
|  |  |  | @ Cl=0.4, Cd= | 0.0053997
|  |  |  | @ Cl=0.6, Cd= | 0.005785
alpha (deg) | Cl | Cd | Cm | Cl/Cd
-16.5 | -0.679 | 0.13115 | 0.003 | -5.175
-16 | -0.721 | 0.12001 | 0.003 | -6.009
-15.5 | -0.76 | 0.11191 | 0.003 | -6.79
-15 | -0.794 | 0.10499 | 0.002 | -7.563
-14.5 | -0.825 | 0.09617 | 0.002 | -8.58
-14 | -0.856 | 0.0846 | 0.002 | -10.121
-13.5 | -0.951 | 0.04174 | 0.002 | -22.774
-13 | -1.002 | 0.02716 | 0.001 | -36.873
-12.5 | -1.026 | 0.02179 | 0.001 | -47.059
-12 | -1.034 | 0.01912 | 0 | -54.092
-11.5 | -1.035 | 0.01716 | 0 | -60.302
-11 | -1.027 | 0.01578 | -0.001 | -65.065
-10.5 | -1.011 | 0.01466 | -0.002 | -68.979
-10 | -0.99 | 0.01363 | -0.002 | -72.641
-9.5 | -0.963 | 0.01278 | -0.003 | -75.354
-9 | -0.931 | 0.01214 | -0.003 | -76.671
-8.5 | -0.894 | 0.01147 | -0.004 | -77.916
-8 | -0.853 | 0.01091 | -0.005 | -78.173
-7.5 | -0.811 | 0.01045 | -0.005 | -77.606
-7 | -0.759 | 0.00997 | -0.006 | -76.13
-6.5 | -0.705 | 0.00958 | -0.007 | -73.58
-6 | -0.648 | 0.00917 | -0.007 | -70.731
-5.5 | -0.591 | 0.00883 | -0.008 | -66.91
-5 | -0.532 | 0.00859 | -0.009 | -61.945
-4.5 | -0.472 | 0.00831 | -0.009 | -56.844
-4 | -0.412 | 0.00809 | -0.01 | -50.846
-3.5 | -0.35 | 0.00535 | -0.011 | -65.485
-3 | -0.288 | 0.00532 | -0.012 | -54.188
-2.5 | -0.226 | 0.00526 | -0.012 | -42.964
-2 | -0.164 | 0.00527 | -0.013 | -31.093
-1.5 | -0.101 | 0.00528 | -0.014 | -19.132
-1 | -0.038 | 0.00528 | -0.014 | -7.265
-0.5 | 0.025 | 0.00524 | -0.015 | 4.677
0 | 0.087 | 0.00524 | -0.016 | 16.677
0.5 | 0.15 | 0.00527 | -0.016 | 28.546
1 | 0.213 | 0.00531 | -0.017 | 40.131
1.5 | 0.276 | 0.00534 | -0.018 | 51.674
2 | 0.339 | 0.00538 | -0.018 | 62.945
2.5 | 0.401 | 0.0054 | -0.019 | 74.13
3 | 0.463 | 0.00545 | -0.02 | 84.8
3.5 | 0.524 | 0.00553 | -0.02 | 94.845
4 | 0.585 | 0.00562 | -0.021 | 104.115
4.5 | 0.645 | 0.00628 | -0.022 | 102.749
5 | 0.705 | 0.00956 | -0.022 | 73.735
5.5 | 0.76 | 0.00916 | -0.023 | 82.955
6 | 0.815 | 0.01021 | -0.024 | 79.78
6.5 | 0.867 | 0.01063 | -0.024 | 81.575
7 | 0.917 | 0.01113 | -0.025 | 82.375
7.5 | 0.964 | 0.01167 | -0.025 | 82.595
8 | 1.008 | 0.01226 | -0.026 | 82.199
8.5 | 1.048 | 0.01289 | -0.026 | 81.256
9 | 1.083 | 0.01362 | -0.027 | 79.52
9.5 | 1.115 | 0.01437 | -0.028 | 77.538
10 | 1.14 | 0.01535 | -0.028 | 74.291
10.5 | 1.161 | 0.01631 | -0.029 | 71.195
11 | 1.176 | 0.01752 | -0.029 | 67.101
11.5 | 1.183 | 0.01907 | -0.03 | 62.025
12 | 1.183 | 0.02087 | -0.03 | 56.694
12.5 | 1.173 | 0.02274 | -0.03 | 51.579
13 | 1.151 | 0.02528 | -0.031 | 45.508
13.5 | 1.12 | 0.02828 | -0.031 | 39.594
14 | 1.075 | 0.03372 | -0.031 | 31.868
14.5 | 1.01 | 0.04524 | -0.03 | 22.318
15 | 0.89 | 0.08914 | -0.024 | 9.983
15.5 | 0.826 | 0.10894 | -0.021 | 7.584
16 | 0.772 | 0.11956 | -0.02 | 6.458
16.5 | 0.716 | 0.12738 | -0.02 | 5.624

## 70. Re 4M Mach 0.25 (2)
BIGFOIL.COM POLAR EXPORT
NACA64-115 a=0.6
NACA64-115 a=0.6 |  |  |  | Cl Max: | 1.4821 | at alpha= | 17.5 | deg
XFOIL ncrit=9 |  |  |  | L/D Max: | 93.7231 | at alpha= | 8 | deg
Re: | 4000000 |  |  | Cd Min: | 0.13878 | at alpha= | -20 | deg
Mach: | 0.25 |  |  | Cl=0 at alpha= | -0.7013 | deg
|  |  |  | @ Cl=0.1, Cd= | 0.0044866
|  |  |  | @ Cl=0.4, Cd= | 0.0048989
|  |  |  | @ Cl=0.6, Cd= | 0.0073063
alpha (deg) | Cl | Cd | Cm | Cl/Cd
-20 | -1.1044 | 0.13878 | 0.004 | -7.9579
-19.5 | -1.1766 | 0.11618 | -0.0113 | -10.1274
-19 | -1.2348 | 0.09711 | -0.0239 | -12.7155
-18.5 | -1.283 | 0.08105 | -0.034 | -15.8297
-18 | -1.3184 | 0.06834 | -0.0412 | -19.2918
-17.5 | -1.3549 | 0.05681 | -0.0466 | -23.8497
-17 | -1.3689 | 0.04882 | -0.0493 | -28.0397
-16.5 | -1.3744 | 0.04237 | -0.0505 | -32.438
-16 | -1.371 | 0.03726 | -0.0507 | -36.7955
-15.5 | -1.3669 | 0.03258 | -0.0501 | -41.9552
-15 | -1.3552 | 0.02879 | -0.0488 | -47.0719
-14.5 | -1.337 | 0.02574 | -0.0471 | -51.9425
-14 | -1.3202 | 0.02283 | -0.0448 | -57.8274
-13.5 | -1.2911 | 0.02048 | -0.0435 | -63.042
-13 | -1.2747 | 0.01865 | -0.039 | -68.3485
-12.5 | -1.2486 | 0.01723 | -0.0352 | -72.4666
-12 | -1.2293 | 0.01574 | -0.0299 | -78.1004
-11.5 | -1.2075 | 0.01462 | -0.024 | -82.5923
-11 | -1.1657 | 0.01375 | -0.0211 | -84.7782
-10.5 | -1.1188 | 0.013 | -0.019 | -86.0615
-10 | -1.069 | 0.01232 | -0.0173 | -86.7695
-9.5 | -1.0167 | 0.01174 | -0.016 | -86.6014
-9 | -0.9655 | 0.01101 | -0.0146 | -87.693
-8.5 | -0.9107 | 0.01049 | -0.0138 | -86.816
-8 | -0.8546 | 0.01005 | -0.0132 | -85.0348
-7.5 | -0.7987 | 0.00955 | -0.0127 | -83.6335
-7 | -0.7414 | 0.00915 | -0.0124 | -81.0273
-6.5 | -0.6832 | 0.00881 | -0.0123 | -77.5482
-6 | -0.6253 | 0.00844 | -0.0122 | -74.0877
-5.5 | -0.5664 | 0.00814 | -0.0123 | -69.5823
-5 | -0.5073 | 0.00784 | -0.0125 | -64.7066
-4.5 | -0.4485 | 0.00752 | -0.0127 | -59.641
-4 | -0.3902 | 0.00709 | -0.0129 | -55.0353
-3.5 | -0.3321 | 0.00661 | -0.0132 | -50.2421
-3 | -0.2752 | 0.00593 | -0.0134 | -46.4081
-2.5 | -0.2184 | 0.00515 | -0.0137 | -42.4078
-2 | -0.1593 | 0.00472 | -0.0142 | -33.75
-1.5 | -0.0983 | 0.0046 | -0.0149 | -21.3696
-1 | -0.0368 | 0.00454 | -0.0157 | -8.1057
0 | 0.0864 | 0.00448 | -0.0172 | 19.2857
0.5 | 0.148 | 0.00451 | -0.018 | 32.816
1 | 0.2095 | 0.00454 | -0.0187 | 46.1454
1.5 | 0.2711 | 0.0046 | -0.0195 | 58.9348
2 | 0.3322 | 0.00468 | -0.0202 | 70.9829
3 | 0.453 | 0.00507 | -0.0213 | 89.3491
4 | 0.5619 | 0.00681 | -0.0211 | 82.511
4.5 | 0.6164 | 0.00752 | -0.0208 | 81.9681
5 | 0.6717 | 0.00809 | -0.0206 | 83.0284
5.5 | 0.727 | 0.00862 | -0.0203 | 84.3387
6 | 0.7833 | 0.00901 | -0.02 | 86.9367
6.5 | 0.839 | 0.00941 | -0.0196 | 89.1605
7 | 0.8945 | 0.00979 | -0.0191 | 91.3687
7.5 | 0.9486 | 0.01023 | -0.0184 | 92.7273
8 | 1.0019 | 0.01069 | -0.0175 | 93.7231
8.5 | 1.0523 | 0.01127 | -0.016 | 93.3718
9 | 1.1025 | 0.01177 | -0.0146 | 93.6703
9.5 | 1.149 | 0.01238 | -0.0125 | 92.811
10 | 1.1865 | 0.01317 | -0.0089 | 90.0911
10.5 | 1.2147 | 0.01388 | -0.0037 | 87.5144
11 | 1.2412 | 0.01477 | 0.0012 | 84.0352
11.5 | 1.2764 | 0.01586 | 0.0039 | 80.4792
12 | 1.3038 | 0.01745 | 0.0074 | 74.7163
12.5 | 1.3289 | 0.01935 | 0.0107 | 68.677
13 | 1.3573 | 0.0212 | 0.0133 | 64.0236
13.5 | 1.3846 | 0.02326 | 0.0158 | 59.5271
14 | 1.4079 | 0.02571 | 0.0181 | 54.7608
14.5 | 1.4296 | 0.02841 | 0.0202 | 50.3203
15 | 1.4435 | 0.03185 | 0.0222 | 45.3218
15.5 | 1.4517 | 0.03602 | 0.0238 | 40.3026
16 | 1.4672 | 0.03987 | 0.0247 | 36.7996
16.5 | 1.476 | 0.0446 | 0.0251 | 33.0942
17 | 1.4811 | 0.04997 | 0.025 | 29.6398
17.5 | 1.4821 | 0.05613 | 0.0241 | 26.4048
18 | 1.4785 | 0.06319 | 0.0224 | 23.3977
18.5 | 1.4689 | 0.07138 | 0.0196 | 20.5786
19 | 1.4605 | 0.07994 | 0.0162 | 18.27
19.5 | 1.4435 | 0.09019 | 0.0113 | 16.0051
20 | 1.4097 | 0.10365 | 0.0037 | 13.6006

## 71. Re 4M Mach 0.50 (1)
BIGFOIL.COM POLAR EXPORT
NACA64-115 a=0.6
NACA64-115 a=0.6 |  |  |  | Cl Max: | 1.136 | at alpha= | 20 | deg
JavaFoil+Calcfoil stall+Eppler ext transition |  |  |  | L/D Max: | 108.795 | at alpha= | 4 | deg
Re: | 4000000 |  |  | Cd Min: | 0.00541 | at alpha= | -0.5 | deg
Mach: | 0.5 |  |  | Cl=0 at alpha= | -0.69286 | deg
|  |  |  | @ Cl=0.1, Cd= | 0.0054303
|  |  |  | @ Cl=0.4, Cd= | 0.0055847
|  |  |  | @ Cl=0.6, Cd= | 0.0058658
alpha (deg) | Cl | Cd | Cm | Cl/Cd
-20 | -1.069 | 0.16067 | 0.006 | -6.654
-19.5 | -1.046 | 0.16011 | 0.006 | -6.534
-19 | -1.017 | 0.15307 | 0.006 | -6.645
-18.5 | -0.987 | 0.14743 | 0.005 | -6.692
-18 | -0.959 | 0.14509 | 0.005 | -6.611
-17.5 | -0.932 | 0.13899 | 0.004 | -6.705
-17 | -0.907 | 0.13898 | 0.004 | -6.526
-16.5 | -0.877 | 0.13182 | 0.004 | -6.655
-16 | -0.849 | 0.12741 | 0.003 | -6.662
-15.5 | -0.821 | 0.1227 | 0.003 | -6.694
-15 | -0.796 | 0.1188 | 0.002 | -6.699
-14.5 | -0.767 | 0.11078 | 0.002 | -6.924
-14 | -0.738 | 0.10933 | 0.002 | -6.751
-13.5 | -0.711 | 0.10561 | 0.001 | -6.731
-13 | -0.684 | 0.10149 | 0.001 | -6.735
-12.5 | -0.656 | 0.09745 | 0.001 | -6.733
-12 | -0.628 | 0.08836 | 0 | -7.111
-11.5 | -0.601 | 0.07861 | 0 | -7.645
-11 | -0.574 | 0.07291 | -0.001 | -7.872
-10.5 | -0.547 | 0.06659 | -0.001 | -8.208
-10 | -0.518 | 0.07189 | -0.001 | -7.199
-9.5 | -0.489 | 0.08696 | -0.001 | -5.622
-9 | -0.541 | 0.02022 | -0.004 | -26.736
-8.5 | -0.585 | 0.05611 | -0.002 | -10.421
-8 | -0.811 | 0.01463 | -0.005 | -55.413
-7.5 | -0.818 | 0.01329 | -0.006 | -61.507
-7 | -0.791 | 0.01229 | -0.007 | -64.33
-6.5 | -0.75 | 0.01149 | -0.007 | -65.224
-6 | -0.7 | 0.01077 | -0.008 | -65.016
-5.5 | -0.646 | 0.01015 | -0.009 | -63.611
-5 | -0.588 | 0.00964 | -0.01 | -60.998
-4.5 | -0.524 | 0.0092 | -0.011 | -56.942
-4 | -0.458 | 0.00883 | -0.011 | -51.88
-3.5 | -0.39 | 0.00849 | -0.012 | -45.974
-3 | -0.322 | 0.00553 | -0.013 | -58.184
-2.5 | -0.253 | 0.00547 | -0.014 | -46.165
-2 | -0.183 | 0.00543 | -0.014 | -33.663
-1.5 | -0.113 | 0.00543 | -0.015 | -20.799
-1 | -0.043 | 0.00542 | -0.016 | -7.912
-0.5 | 0.027 | 0.00541 | -0.017 | 5.071
0 | 0.098 | 0.00543 | -0.017 | 17.983
0.5 | 0.168 | 0.00544 | -0.018 | 30.881
1 | 0.238 | 0.00547 | -0.019 | 43.53
1.5 | 0.309 | 0.00554 | -0.02 | 55.707
2 | 0.379 | 0.00556 | -0.02 | 68.192
2.5 | 0.447 | 0.00564 | -0.021 | 79.361
3 | 0.516 | 0.00567 | -0.022 | 91.054
3.5 | 0.585 | 0.00583 | -0.023 | 100.334
4 | 0.652 | 0.00599 | -0.024 | 108.795
4.5 | 0.709 | 0.01028 | -0.024 | 68.985
5 | 0.77 | 0.01085 | -0.025 | 70.949
5.5 | 0.828 | 0.01147 | -0.025 | 72.217
6 | 0.883 | 0.0122 | -0.026 | 72.318
6.5 | 0.93 | 0.01299 | -0.027 | 71.636
7 | 0.968 | 0.01384 | -0.027 | 69.924
7.5 | 0.991 | 0.01492 | -0.028 | 66.404
8 | 0.988 | 0.01621 | -0.028 | 60.926
8.5 | 0.921 | 0.01844 | -0.029 | 49.914
9 | 0.538 | 0.06157 | -0.015 | 8.736
9.5 | 0.666 | 0.02198 | -0.03 | 30.286
10 | 0.593 | 0.06696 | -0.016 | 8.862
10.5 | 0.619 | 0.07758 | -0.015 | 7.977
11 | 0.652 | 0.06962 | -0.019 | 9.362
11.5 | 0.675 | 0.0774 | -0.018 | 8.724
12 | 0.701 | 0.08414 | -0.018 | 8.337
12.5 | 0.728 | 0.09531 | -0.017 | 7.635
13 | 0.756 | 0.10338 | -0.019 | 7.314
13.5 | 0.783 | 0.10569 | -0.019 | 7.405
14 | 0.809 | 0.10933 | -0.019 | 7.403
14.5 | 0.838 | 0.11343 | -0.021 | 7.391
15 | 0.865 | 0.1161 | -0.021 | 7.448
15.5 | 0.892 | 0.12239 | -0.022 | 7.286
16 | 0.919 | 0.12674 | -0.022 | 7.251
16.5 | 0.949 | 0.13183 | -0.024 | 7.202
17 | 0.974 | 0.13631 | -0.024 | 7.144
17.5 | 1.001 | 0.13953 | -0.024 | 7.171
18 | 1.028 | 0.14593 | -0.025 | 7.044
18.5 | 1.059 | 0.15125 | -0.027 | 7
19 | 1.083 | 0.15087 | -0.026 | 7.176
19.5 | 1.109 | 0.1569 | -0.027 | 7.067
20 | 1.136 | 0.16232 | -0.027 | 6.996

## 72. Re 4M Mach 0.50 (2)
BIGFOIL.COM POLAR EXPORT
NACA64-115 a=0.6
NACA64-115 a=0.6 |  |  |  | Cl Max: | 1.1171 | at alpha= | 10 | deg
XFOIL ncrit=9 |  |  |  | L/D Max: | 95.5963 | at alpha= | 3 | deg
Re: | 4000000 |  |  | Cd Min: | 0.13801 | at alpha= | 15 | deg
Mach: | 0.5 |  |  | Cl=0 at alpha= | -0.70085 | deg
|  |  |  | @ Cl=0.1, Cd= | 0.0046805
|  |  |  | @ Cl=0.4, Cd= | 0.0049262
|  |  |  | @ Cl=0.6, Cd= | 0.0071234
alpha (deg) | Cl | Cd | Cm | Cl/Cd
-14 | -0.7042 | 0.12575 | -0.0087 | -5.6
-13.5 | -0.7227 | 0.11173 | -0.0178 | -6.4683
-13 | -0.7502 | 0.09685 | -0.0276 | -7.746
-12.5 | -0.7718 | 0.08251 | -0.0369 | -9.354
-12 | -0.8002 | 0.06831 | -0.0472 | -11.7142
-11.5 | -0.8268 | 0.05662 | -0.0548 | -14.6026
-11 | -0.8568 | 0.04636 | -0.0599 | -18.4814
-10.5 | -0.8902 | 0.03729 | -0.0623 | -23.8724
-10 | -0.9217 | 0.02946 | -0.0617 | -31.2865
-9 | -0.948 | 0.01864 | -0.0523 | -50.8584
-8.5 | -0.9392 | 0.01553 | -0.0456 | -60.4765
-8 | -0.9273 | 0.0135 | -0.0368 | -68.6889
-7.5 | -0.8904 | 0.0121 | -0.0303 | -73.5868
-7 | -0.8365 | 0.01106 | -0.0262 | -75.6329
-6.5 | -0.7768 | 0.0102 | -0.0232 | -76.1569
-6 | -0.7119 | 0.00959 | -0.0211 | -74.2336
-5.5 | -0.6458 | 0.00905 | -0.0195 | -71.3591
-5 | -0.5782 | 0.00861 | -0.0185 | -67.1545
-4.5 | -0.5103 | 0.00821 | -0.0177 | -62.1559
-3 | -0.3111 | 0.00665 | -0.0166 | -46.782
-2.5 | -0.2483 | 0.00571 | -0.0163 | -43.4851
-2 | -0.1833 | 0.00492 | -0.0165 | -37.2561
-1.5 | -0.1132 | 0.00479 | -0.0171 | -23.6326
-1 | -0.0423 | 0.00472 | -0.0178 | -8.9619
-0.5 | 0.0284 | 0.00471 | -0.0187 | 6.0297
0 | 0.0994 | 0.00468 | -0.0195 | 21.2393
0.5 | 0.1703 | 0.00474 | -0.0204 | 35.9283
1 | 0.2414 | 0.00473 | -0.0212 | 51.0359
1.5 | 0.3124 | 0.0048 | -0.022 | 65.0833
2 | 0.383 | 0.00489 | -0.0227 | 78.3231
2.5 | 0.4535 | 0.00504 | -0.0232 | 89.9802
3 | 0.521 | 0.00545 | -0.0233 | 95.5963
3.5 | 0.5781 | 0.0067 | -0.0221 | 86.2836
4 | 0.635 | 0.0078 | -0.0205 | 81.4103
4.5 | 0.6937 | 0.00863 | -0.0189 | 80.3824
5 | 0.754 | 0.00929 | -0.0172 | 81.1625
6 | 0.8752 | 0.01038 | -0.013 | 84.316
6.5 | 0.9291 | 0.01108 | -0.0096 | 83.8538
7 | 0.9732 | 0.01178 | -0.0043 | 82.6146
7.5 | 1.0053 | 0.01289 | 0.0022 | 77.9907
8 | 1.0369 | 0.01446 | 0.0079 | 71.7082
8.5 | 1.0679 | 0.01637 | 0.0132 | 65.2352
9 | 1.0922 | 0.01885 | 0.0185 | 57.9416
9.5 | 1.1117 | 0.02185 | 0.0236 | 50.8787
10 | 1.1171 | 0.02586 | 0.0287 | 43.198
10.5 | 1.1066 | 0.03093 | 0.0338 | 35.7776
11.5 | 1.0743 | 0.04589 | 0.0351 | 23.4103
12 | 1.0484 | 0.05534 | 0.0329 | 18.9447
12.5 | 1.0198 | 0.06623 | 0.0284 | 15.3979
13 | 0.9917 | 0.07842 | 0.0216 | 12.646
13.5 | 0.9686 | 0.09144 | 0.0134 | 10.5927
14 | 0.9427 | 0.10608 | 0.0036 | 8.8867
14.5 | 0.9128 | 0.12207 | -0.0068 | 7.4777
15 | 0.8847 | 0.13801 | -0.0173 | 6.4104

## 73. Re 5M Mach 0.00 (1)
BIGFOIL.COM POLAR EXPORT
NACA64-115 a=0.6
NACA64-115 a=0.6 |  |  |  | Cl Max: | 1.263 | at alpha= | 13 | deg
JavaFoil+Calcfoil stall+Eppler ext transition |  |  |  | L/D Max: | 104.57 | at alpha= | 4 | deg
Re: | 5000000 |  |  | Cd Min: | 0.00506 | at alpha= | -1 | deg
Mach: | 0 |  |  | Cl=0 at alpha= | -0.69672 | deg
|  |  |  | @ Cl=0.1, Cd= | 0.0050949
|  |  |  | @ Cl=0.4, Cd= | 0.005206
|  |  |  | @ Cl=0.6, Cd= | 0.0059737
alpha (deg) | Cl | Cd | Cm | Cl/Cd
-19 | -0.905 | 0.13895 | 0.005 | -6.512
-18.5 | -0.923 | 0.13077 | 0.005 | -7.056
-18 | -0.941 | 0.1204 | 0.005 | -7.819
-17.5 | -0.965 | 0.10529 | 0.005 | -9.169
-17 | -1.001 | 0.08293 | 0.005 | -12.071
-16.5 | -1.053 | 0.05528 | 0.005 | -19.048
-16 | -1.08 | 0.04395 | 0.004 | -24.575
-15.5 | -1.105 | 0.0346 | 0.004 | -31.921
-15 | -1.116 | 0.0302 | 0.004 | -36.96
-14.5 | -1.127 | 0.02578 | 0.003 | -43.707
-14 | -1.134 | 0.02201 | 0.003 | -51.519
-13.5 | -1.133 | 0.01967 | 0.002 | -57.599
-13 | -1.127 | 0.01795 | 0.001 | -62.795
-12.5 | -1.117 | 0.01646 | 0.001 | -67.837
-12 | -1.102 | 0.01527 | 0 | -72.146
-11.5 | -1.082 | 0.01424 | 0 | -76.003
-11 | -1.059 | 0.0134 | -0.001 | -79.007
-10.5 | -1.032 | 0.01261 | -0.001 | -81.814
-10 | -1.001 | 0.01191 | -0.002 | -84.033
-9.5 | -0.965 | 0.01138 | -0.003 | -84.81
-9 | -0.927 | 0.01084 | -0.003 | -85.512
-8.5 | -0.889 | 0.01041 | -0.004 | -85.425
-8 | -0.842 | 0.0099 | -0.005 | -85.085
-7.5 | -0.792 | 0.00953 | -0.005 | -83.16
-7 | -0.74 | 0.00918 | -0.006 | -80.646
-6.5 | -0.686 | 0.00889 | -0.007 | -77.149
-6 | -0.63 | 0.00857 | -0.007 | -73.512
-5.5 | -0.574 | 0.00828 | -0.008 | -69.247
-5 | -0.516 | 0.00808 | -0.009 | -63.877
-4.5 | -0.458 | 0.00788 | -0.009 | -58.086
-4 | -0.399 | 0.00765 | -0.01 | -52.145
-3.5 | -0.339 | 0.00522 | -0.01 | -64.962
-3 | -0.279 | 0.00515 | -0.011 | -54.197
-2.5 | -0.219 | 0.00511 | -0.012 | -42.861
-2 | -0.159 | 0.00509 | -0.012 | -31.148
-1.5 | -0.098 | 0.00509 | -0.013 | -19.234
-1 | -0.037 | 0.00506 | -0.014 | -7.342
-0.5 | 0.024 | 0.00509 | -0.014 | 4.668
0 | 0.085 | 0.00509 | -0.015 | 16.635
0.5 | 0.146 | 0.00511 | -0.016 | 28.473
1 | 0.206 | 0.00511 | -0.016 | 40.362
1.5 | 0.267 | 0.00515 | -0.017 | 51.918
2 | 0.328 | 0.00518 | -0.018 | 63.356
2.5 | 0.388 | 0.0052 | -0.018 | 74.591
3 | 0.448 | 0.00523 | -0.019 | 85.622
3.5 | 0.508 | 0.00534 | -0.02 | 95.075
4 | 0.567 | 0.00542 | -0.02 | 104.57
4.5 | 0.626 | 0.00641 | -0.021 | 97.591
5 | 0.684 | 0.00882 | -0.022 | 77.532
5.5 | 0.741 | 0.00918 | -0.022 | 80.721
6 | 0.797 | 0.00961 | -0.023 | 82.947
6.5 | 0.849 | 0.00913 | -0.024 | 93.003
7 | 0.898 | 0.0102 | -0.024 | 88.126
7.5 | 0.946 | 0.01063 | -0.025 | 89.058
8 | 0.992 | 0.01106 | -0.025 | 89.681
8.5 | 1.035 | 0.01157 | -0.026 | 89.451
9 | 1.076 | 0.01212 | -0.026 | 88.777
9.5 | 1.113 | 0.0127 | -0.027 | 87.654
10 | 1.147 | 0.01336 | -0.027 | 85.825
10.5 | 1.177 | 0.01416 | -0.028 | 83.113
11 | 1.203 | 0.01501 | -0.028 | 80.174
11.5 | 1.226 | 0.01596 | -0.029 | 76.812
12 | 1.244 | 0.01704 | -0.029 | 73.022
12.5 | 1.256 | 0.01826 | -0.03 | 68.756
13 | 1.263 | 0.01929 | -0.03 | 65.452
13.5 | 1.263 | 0.02087 | -0.031 | 60.541
14 | 1.26 | 0.02243 | -0.031 | 56.195
14.5 | 1.251 | 0.02457 | -0.032 | 50.921
15 | 1.237 | 0.0275 | -0.032 | 44.962
15.5 | 1.221 | 0.02992 | -0.032 | 40.802
16 | 1.2 | 0.03317 | -0.033 | 36.184
16.5 | 1.173 | 0.03828 | -0.033 | 30.633
17 | 1.14 | 0.04507 | -0.033 | 25.295
17.5 | 1.099 | 0.0563 | -0.032 | 19.521
18 | 1.06 | 0.06795 | -0.032 | 15.603

## 74. Re 5M Mach 0.00 (2)
BIGFOIL.COM POLAR EXPORT
NACA64-115 a=0.6
NACA64-115 a=0.6 |  |  |  | Cl Max: | 1.6433 | at alpha= | 20 | deg
XFOIL ncrit=9 |  |  |  | L/D Max: | 102.423 | at alpha= | 9.5 | deg
Re: | 5000000 |  |  | Cd Min: | 0.05335 | at alpha= | 20 | deg
Mach: | 0 |  |  | Cl=0 at alpha= | -0.70101 | deg
|  |  |  | @ Cl=0.1, Cd= | 0.00426
|  |  |  | @ Cl=0.4, Cd= | 0.0048402
|  |  |  | @ Cl=0.6, Cd= | 0.0071641
alpha (deg) | Cl | Cd | Cm | Cl/Cd
-20 | -1.5706 | 0.04805 | -0.0388 | -32.6868
-19.5 | -1.5613 | 0.04369 | -0.0397 | -35.7359
-19 | -1.5539 | 0.03932 | -0.0402 | -39.5193
-18.5 | -1.5411 | 0.03575 | -0.0403 | -43.1077
-18 | -1.5317 | 0.03209 | -0.0399 | -47.7314
-17.5 | -1.5211 | 0.02872 | -0.039 | -52.9631
-17 | -1.5085 | 0.02571 | -0.0377 | -58.6737
-16.5 | -1.4909 | 0.02327 | -0.0361 | -64.0696
-16 | -1.4724 | 0.02106 | -0.0341 | -69.9145
-15.5 | -1.4501 | 0.01928 | -0.0319 | -75.2127
-14 | -1.3747 | 0.01573 | -0.0229 | -87.3935
-13.5 | -1.3519 | 0.01499 | -0.0182 | -90.1868
-13 | -1.3159 | 0.01431 | -0.0156 | -91.9567
-12.5 | -1.2741 | 0.01368 | -0.014 | -93.136
-12 | -1.2325 | 0.01287 | -0.0123 | -95.7653
-11.5 | -1.1864 | 0.01225 | -0.0113 | -96.849
-11 | -1.138 | 0.01171 | -0.0105 | -97.1819
-10.5 | -1.0879 | 0.01123 | -0.0101 | -96.8744
-10 | -1.0365 | 0.01081 | -0.0098 | -95.8834
-9.5 | -0.9855 | 0.01029 | -0.0094 | -95.7726
-9 | -0.933 | 0.00985 | -0.0092 | -94.7208
-8.5 | -0.8793 | 0.00949 | -0.0092 | -92.6554
-8 | -0.8247 | 0.00917 | -0.0093 | -89.9346
-7.5 | -0.7705 | 0.00876 | -0.0094 | -87.9566
-7 | -0.7151 | 0.00846 | -0.0096 | -84.5272
-6.5 | -0.6593 | 0.00817 | -0.0099 | -80.6977
-6 | -0.6032 | 0.00788 | -0.0102 | -76.5482
-5.5 | -0.5467 | 0.00762 | -0.0106 | -71.7454
-5 | -0.4899 | 0.00736 | -0.011 | -66.5625
-4.5 | -0.4331 | 0.00708 | -0.0114 | -61.1723
-4 | -0.3768 | 0.00672 | -0.0118 | -56.0714
-3.5 | -0.3204 | 0.0063 | -0.0123 | -50.8571
-3 | -0.2645 | 0.00579 | -0.0127 | -45.6822
-2.5 | -0.2088 | 0.00519 | -0.0131 | -40.2312
-2 | -0.1528 | 0.00459 | -0.0136 | -33.2898
-1.5 | -0.0945 | 0.0044 | -0.0143 | -21.4773
-1 | -0.0354 | 0.00432 | -0.0151 | -8.1944
-0.5 | 0.0238 | 0.00428 | -0.0158 | 5.5607
0 | 0.083 | 0.00426 | -0.0166 | 19.4836
0.5 | 0.1422 | 0.00426 | -0.0174 | 33.3803
1 | 0.2015 | 0.00431 | -0.0181 | 46.7517
1.5 | 0.2605 | 0.00438 | -0.0188 | 59.4749
2 | 0.3194 | 0.00446 | -0.0196 | 71.6143
2.5 | 0.3777 | 0.00464 | -0.0202 | 81.4009
3 | 0.4334 | 0.00514 | -0.0206 | 84.3191
4 | 0.5409 | 0.00655 | -0.0209 | 82.5802
4.5 | 0.5949 | 0.00712 | -0.021 | 83.5534
5 | 0.6493 | 0.00759 | -0.0211 | 85.5468
5.5 | 0.7033 | 0.00805 | -0.0212 | 87.3665
6 | 0.7578 | 0.00841 | -0.0213 | 90.107
6.5 | 0.8122 | 0.00873 | -0.0214 | 93.0355
7 | 0.8665 | 0.00904 | -0.0214 | 95.8518
7.5 | 0.9196 | 0.00941 | -0.0213 | 97.7258
8 | 0.9726 | 0.00974 | -0.0212 | 99.8563
8.5 | 1.0237 | 0.01018 | -0.0208 | 100.5599
9 | 1.0749 | 0.01056 | -0.0204 | 101.7898
9.5 | 1.1246 | 0.01098 | -0.0198 | 102.4226
10 | 1.1717 | 0.01152 | -0.0188 | 101.7101
10.5 | 1.2177 | 0.01204 | -0.0176 | 101.1379
11 | 1.2619 | 0.01253 | -0.0162 | 100.7103
11.5 | 1.3016 | 0.01309 | -0.014 | 99.4347
12.5 | 1.3523 | 0.01464 | -0.0052 | 92.3702
13 | 1.3818 | 0.01562 | -0.0023 | 88.4635
13.5 | 1.4117 | 0.01672 | 0.0002 | 84.4318
14 | 1.4397 | 0.01803 | 0.0027 | 79.8502
14.5 | 1.4665 | 0.01953 | 0.0049 | 75.0896
15 | 1.4911 | 0.02126 | 0.0071 | 70.1364
15.5 | 1.5117 | 0.02338 | 0.0092 | 64.6578
16 | 1.5302 | 0.02577 | 0.0112 | 59.3791
16.5 | 1.5509 | 0.02811 | 0.0126 | 55.1725
17 | 1.5709 | 0.0306 | 0.0139 | 51.3366
17.5 | 1.5875 | 0.03351 | 0.0149 | 47.3739
18 | 1.6032 | 0.03667 | 0.0156 | 43.7197
18.5 | 1.6182 | 0.04007 | 0.016 | 40.3843
19 | 1.6282 | 0.04412 | 0.0161 | 36.9039
19.5 | 1.6381 | 0.04839 | 0.0158 | 33.852
20 | 1.6433 | 0.05335 | 0.0151 | 30.8022

## 75. Re 5M Mach 0.10 (1)
BIGFOIL.COM POLAR EXPORT
NACA64-115 a=0.6
NACA64-115 a=0.6 |  |  |  | Cl Max: | 1.251 | at alpha= | 13 | deg
JavaFoil+Calcfoil stall+Eppler ext transition |  |  |  | L/D Max: | 104.34 | at alpha= | 4 | deg
Re: | 5000000 |  |  | Cd Min: | 0.00508 | at alpha= | -1.5 | deg
Mach: | 0.1 |  |  | Cl=0 at alpha= | -0.69672 | deg
|  |  |  | @ Cl=0.1, Cd= | 0.0050849
|  |  |  | @ Cl=0.4, Cd= | 0.0052417
|  |  |  | @ Cl=0.6, Cd= | 0.0059481
alpha (deg) | Cl | Cd | Cm | Cl/Cd
-18.5 | -0.876 | 0.13604 | 0.005 | -6.443
-18 | -0.896 | 0.12829 | 0.004 | -6.983
-17.5 | -0.919 | 0.11489 | 0.004 | -8.002
-17 | -0.941 | 0.10382 | 0.004 | -9.064
-16.5 | -0.977 | 0.08226 | 0.004 | -11.878
-16 | -1.035 | 0.0526 | 0.004 | -19.674
-15.5 | -1.07 | 0.03855 | 0.004 | -27.766
-15 | -1.087 | 0.03304 | 0.004 | -32.908
-14.5 | -1.104 | 0.02734 | 0.003 | -40.381
-14 | -1.116 | 0.02294 | 0.003 | -48.652
-13.5 | -1.118 | 0.02052 | 0.002 | -54.484
-13 | -1.115 | 0.01845 | 0.001 | -60.457
-12.5 | -1.108 | 0.01683 | 0.001 | -65.852
-12 | -1.095 | 0.01558 | 0 | -70.306
-11.5 | -1.078 | 0.01449 | 0 | -74.382
-11 | -1.056 | 0.01359 | -0.001 | -77.757
-10.5 | -1.03 | 0.01278 | -0.001 | -80.591
-10 | -1 | 0.01206 | -0.002 | -82.931
-9.5 | -0.966 | 0.0115 | -0.003 | -83.974
-9 | -0.929 | 0.01094 | -0.003 | -84.869
-8.5 | -0.889 | 0.01016 | -0.004 | -87.553
-8 | -0.845 | 0.01003 | -0.005 | -84.252
-7.5 | -0.795 | 0.00963 | -0.005 | -82.577
-7 | -0.743 | 0.00927 | -0.006 | -80.126
-6.5 | -0.689 | 0.00891 | -0.007 | -77.318
-6 | -0.633 | 0.00864 | -0.007 | -73.251
-5.5 | -0.576 | 0.00836 | -0.008 | -68.951
-5 | -0.519 | 0.00809 | -0.009 | -64.123
-4.5 | -0.46 | 0.0079 | -0.009 | -58.249
-4 | -0.401 | 0.00767 | -0.01 | -52.284
-3.5 | -0.341 | 0.00523 | -0.011 | -65.22
-3 | -0.281 | 0.00515 | -0.011 | -54.479
-2.5 | -0.22 | 0.00513 | -0.012 | -42.884
-2 | -0.159 | 0.00509 | -0.013 | -31.333
-1.5 | -0.098 | 0.00508 | -0.013 | -19.351
-1 | -0.037 | 0.00508 | -0.014 | -7.346
-0.5 | 0.024 | 0.00508 | -0.015 | 4.697
0 | 0.085 | 0.00508 | -0.015 | 16.74
0.5 | 0.146 | 0.0051 | -0.016 | 28.655
1 | 0.207 | 0.00511 | -0.017 | 40.619
1.5 | 0.269 | 0.00515 | -0.017 | 52.112
2 | 0.33 | 0.00517 | -0.018 | 63.752
2.5 | 0.39 | 0.00523 | -0.019 | 74.593
3 | 0.45 | 0.0053 | -0.019 | 85.022
3.5 | 0.51 | 0.00538 | -0.02 | 94.919
4 | 0.57 | 0.00546 | -0.02 | 104.34
4.5 | 0.629 | 0.00642 | -0.021 | 97.948
5 | 0.687 | 0.0089 | -0.022 | 77.212
5.5 | 0.744 | 0.00921 | -0.022 | 80.822
6 | 0.801 | 0.00965 | -0.023 | 83.01
6.5 | 0.852 | 0.0099 | -0.024 | 86.02
7 | 0.902 | 0.0103 | -0.024 | 87.548
7.5 | 0.95 | 0.01071 | -0.025 | 88.693
8 | 0.995 | 0.01116 | -0.025 | 89.207
8.5 | 1.038 | 0.01168 | -0.026 | 88.863
9 | 1.078 | 0.01225 | -0.026 | 87.996
9.5 | 1.114 | 0.01289 | -0.027 | 86.435
10 | 1.147 | 0.01352 | -0.028 | 84.837
10.5 | 1.176 | 0.01436 | -0.028 | 81.914
11 | 1.201 | 0.01522 | -0.029 | 78.887
11.5 | 1.222 | 0.01623 | -0.029 | 75.296
12 | 1.239 | 0.01736 | -0.03 | 71.362
12.5 | 1.248 | 0.01864 | -0.03 | 66.946
13 | 1.251 | 0.01993 | -0.03 | 62.764
13.5 | 1.249 | 0.02139 | -0.031 | 58.42
14 | 1.243 | 0.02305 | -0.031 | 53.901
14.5 | 1.23 | 0.02537 | -0.032 | 48.486
15 | 1.209 | 0.02902 | -0.032 | 41.674
15.5 | 1.188 | 0.03199 | -0.032 | 37.134
16 | 1.162 | 0.03584 | -0.032 | 32.426
16.5 | 1.131 | 0.04094 | -0.032 | 27.625
17 | 1.081 | 0.05469 | -0.032 | 19.77
17.5 | 1.011 | 0.08359 | -0.029 | 12.093
18 | 0.967 | 0.10083 | -0.028 | 9.587

## 76. Re 5M Mach 0.10 (2)
BIGFOIL.COM POLAR EXPORT
NACA64-115 a=0.6
NACA64-115 a=0.6 |  |  |  | Cl Max: | 1.6266 | at alpha= | 20 | deg
XFOIL ncrit=9 |  |  |  | L/D Max: | 101.865 | at alpha= | 9.5 | deg
Re: | 5000000 |  |  | Cd Min: | 0.05791 | at alpha= | 20 | deg
Mach: | 0.1 |  |  | Cl=0 at alpha= | -0.70084 | deg
|  |  |  | @ Cl=0.1, Cd= | 0.00427
|  |  |  | @ Cl=0.4, Cd= | 0.0048254
|  |  |  | @ Cl=0.6, Cd= | 0.0071845
alpha (deg) | Cl | Cd | Cm | Cl/Cd
-20 | -1.5501 | 0.05298 | -0.0397 | -29.2582
-19.5 | -1.5445 | 0.04782 | -0.0411 | -32.2982
-19 | -1.5409 | 0.04278 | -0.0421 | -36.0192
-18.5 | -1.5296 | 0.03876 | -0.0424 | -39.4634
-18 | -1.5227 | 0.0346 | -0.0423 | -44.0087
-17.5 | -1.5074 | 0.0314 | -0.0418 | -48.0064
-17 | -1.4979 | 0.02791 | -0.0407 | -53.6689
-16.5 | -1.4832 | 0.02503 | -0.0392 | -59.2569
-16 | -1.4685 | 0.02237 | -0.0372 | -65.646
-15.5 | -1.4474 | 0.02034 | -0.035 | -71.1603
-15 | -1.4235 | 0.01865 | -0.0326 | -76.3271
-14 | -1.3721 | 0.01622 | -0.0265 | -84.5931
-13.5 | -1.3493 | 0.01533 | -0.022 | -88.017
-13 | -1.3212 | 0.0146 | -0.0178 | -90.4932
-12 | -1.2384 | 0.01316 | -0.014 | -94.1033
-11.5 | -1.1933 | 0.01246 | -0.0126 | -95.7705
-11 | -1.1452 | 0.01187 | -0.0117 | -96.4785
-10.5 | -1.095 | 0.01136 | -0.011 | -96.3908
-10 | -1.0434 | 0.01091 | -0.0106 | -95.637
-9.5 | -0.9916 | 0.01042 | -0.0102 | -95.1631
-9 | -0.9391 | 0.00993 | -0.0098 | -94.572
-8.5 | -0.8851 | 0.00955 | -0.0098 | -92.6806
-8 | -0.8301 | 0.00923 | -0.0098 | -89.935
-7.5 | -0.7754 | 0.00882 | -0.0098 | -87.9138
-7 | -0.7197 | 0.0085 | -0.01 | -84.6706
-6.5 | -0.6634 | 0.00822 | -0.0102 | -80.7056
-6 | -0.607 | 0.00791 | -0.0105 | -76.7383
-5.5 | -0.55 | 0.00766 | -0.0108 | -71.8016
-5 | -0.4929 | 0.0074 | -0.0112 | -66.6081
-4.5 | -0.4357 | 0.00711 | -0.0116 | -61.2799
-4 | -0.3791 | 0.00674 | -0.012 | -56.2463
-3.5 | -0.3223 | 0.00634 | -0.0124 | -50.836
-3 | -0.266 | 0.00581 | -0.0128 | -45.7831
-2 | -0.1537 | 0.0046 | -0.0137 | -33.413
-1.5 | -0.095 | 0.00441 | -0.0144 | -21.542
-1 | -0.0356 | 0.00433 | -0.0152 | -8.2217
-0.5 | 0.0239 | 0.00428 | -0.0159 | 5.5841
0 | 0.0835 | 0.00427 | -0.0167 | 19.555
0.5 | 0.1431 | 0.00427 | -0.0175 | 33.5129
1 | 0.2028 | 0.00432 | -0.0182 | 46.9444
1.5 | 0.2621 | 0.00438 | -0.019 | 59.8402
2 | 0.3215 | 0.00447 | -0.0197 | 71.9239
2.5 | 0.38 | 0.00464 | -0.0203 | 81.8966
3 | 0.4361 | 0.00516 | -0.0207 | 84.5155
3.5 | 0.4901 | 0.00592 | -0.0209 | 82.7872
4 | 0.5441 | 0.00658 | -0.021 | 82.69
4.5 | 0.5983 | 0.00717 | -0.021 | 83.4449
5.5 | 0.7073 | 0.0081 | -0.0211 | 87.321
6 | 0.7623 | 0.00845 | -0.0212 | 90.213
6.5 | 0.817 | 0.00878 | -0.0212 | 93.0524
7 | 0.8716 | 0.00909 | -0.0212 | 95.8856
7.5 | 0.9251 | 0.00946 | -0.021 | 97.7907
8 | 0.9783 | 0.00981 | -0.0208 | 99.7248
8.5 | 1.0295 | 0.01028 | -0.0203 | 100.1459
9 | 1.0811 | 0.01065 | -0.0198 | 101.5117
9.5 | 1.1307 | 0.0111 | -0.0191 | 101.8649
10 | 1.1771 | 0.01169 | -0.0178 | 100.6929
10.5 | 1.2236 | 0.01218 | -0.0165 | 100.4598
11 | 1.267 | 0.01271 | -0.0148 | 99.6853
11.5 | 1.3027 | 0.0133 | -0.0117 | 97.9474
12.5 | 1.3524 | 0.01503 | -0.0028 | 89.98
13 | 1.3827 | 0.01608 | 0 | 85.9888
13.5 | 1.4125 | 0.0173 | 0.0025 | 81.6474
14 | 1.4401 | 0.01874 | 0.005 | 76.8463
14.5 | 1.466 | 0.0204 | 0.0073 | 71.8627
15 | 1.4893 | 0.02234 | 0.0095 | 66.6652
15.5 | 1.5073 | 0.02478 | 0.0118 | 60.8273
16 | 1.5295 | 0.02702 | 0.0134 | 56.6062
16.5 | 1.5492 | 0.02959 | 0.0149 | 52.3555
17 | 1.5679 | 0.03232 | 0.0161 | 48.5118
17.5 | 1.5834 | 0.03554 | 0.017 | 44.5526
18 | 1.5977 | 0.03901 | 0.0176 | 40.9562
18.5 | 1.6103 | 0.04286 | 0.0179 | 37.5712
19 | 1.6189 | 0.04731 | 0.0178 | 34.219
19.5 | 1.6253 | 0.0522 | 0.0172 | 31.136
20 | 1.6266 | 0.05791 | 0.0161 | 28.0884

## 77. Re 5M Mach 0.25 (1)
BIGFOIL.COM POLAR EXPORT
NACA64-115 a=0.6
NACA64-115 a=0.6 |  |  |  | Cl Max: | 1.186 | at alpha= | 11.5 | deg
JavaFoil+Calcfoil stall+Eppler ext transition |  |  |  | L/D Max: | 106.37 | at alpha= | 4 | deg
Re: | 5000000 |  |  | Cd Min: | 0.0051 | at alpha= | -1 | deg
Mach: | 0.25 |  |  | Cl=0 at alpha= | -0.69841 | deg
|  |  |  | @ Cl=0.1, Cd= | 0.0051062
|  |  |  | @ Cl=0.4, Cd= | 0.0052493
|  |  |  | @ Cl=0.6, Cd= | 0.0057925
alpha (deg) | Cl | Cd | Cm | Cl/Cd
-17 | -0.633 | 0.13711 | 0.003 | -4.618
-16.5 | -0.679 | 0.12737 | 0.003 | -5.332
-16 | -0.723 | 0.11733 | 0.003 | -6.158
-15.5 | -0.762 | 0.10852 | 0.003 | -7.021
-15 | -0.796 | 0.10187 | 0.002 | -7.817
-14.5 | -0.83 | 0.09172 | 0.002 | -9.045
-14 | -0.878 | 0.07042 | 0.002 | -12.467
-13.5 | -0.972 | 0.03326 | 0.002 | -29.22
-13 | -1.012 | 0.02384 | 0.001 | -42.465
-12.5 | -1.03 | 0.02035 | 0.001 | -50.618
-12 | -1.038 | 0.01803 | 0 | -57.552
-11.5 | -1.038 | 0.01626 | 0 | -63.837
-11 | -1.029 | 0.01499 | -0.001 | -68.675
-10.5 | -1.014 | 0.01396 | -0.002 | -72.656
-10 | -0.993 | 0.01301 | -0.002 | -76.339
-9.5 | -0.966 | 0.01223 | -0.003 | -78.983
-9 | -0.933 | 0.01163 | -0.003 | -80.189
-8.5 | -0.896 | 0.01101 | -0.004 | -81.346
-8 | -0.855 | 0.00976 | -0.005 | -87.567
-7.5 | -0.811 | 0.01002 | -0.005 | -80.957
-7 | -0.759 | 0.00958 | -0.006 | -79.231
-6.5 | -0.705 | 0.00924 | -0.007 | -76.284
-6 | -0.648 | 0.00883 | -0.007 | -73.394
-5.5 | -0.591 | 0.00856 | -0.008 | -69.039
-5 | -0.532 | 0.00827 | -0.009 | -64.305
-4.5 | -0.472 | 0.00808 | -0.009 | -58.418
-4 | -0.412 | 0.00783 | -0.01 | -52.549
-3.5 | -0.35 | 0.0057 | -0.011 | -61.441
-3 | -0.288 | 0.00522 | -0.012 | -55.297
-2.5 | -0.226 | 0.00514 | -0.012 | -43.971
-2 | -0.164 | 0.00513 | -0.013 | -31.905
-1.5 | -0.101 | 0.00512 | -0.014 | -19.726
-1 | -0.038 | 0.0051 | -0.014 | -7.526
-0.5 | 0.025 | 0.0051 | -0.015 | 4.808
0 | 0.087 | 0.0051 | -0.016 | 17.128
0.5 | 0.15 | 0.00513 | -0.016 | 29.317
1 | 0.213 | 0.00515 | -0.017 | 41.419
1.5 | 0.276 | 0.0052 | -0.018 | 53.084
2 | 0.339 | 0.00521 | -0.018 | 65.011
2.5 | 0.401 | 0.00525 | -0.019 | 76.271
3 | 0.463 | 0.00533 | -0.02 | 86.835
3.5 | 0.524 | 0.00541 | -0.02 | 96.822
4 | 0.585 | 0.0055 | -0.021 | 106.37
4.5 | 0.645 | 0.00667 | -0.022 | 96.775
5 | 0.705 | 0.00917 | -0.022 | 76.897
5.5 | 0.764 | 0.00959 | -0.023 | 79.617
6 | 0.816 | 0.00985 | -0.024 | 82.841
6.5 | 0.869 | 0.01024 | -0.024 | 84.841
7 | 0.919 | 0.01072 | -0.025 | 85.714
7.5 | 0.966 | 0.01122 | -0.025 | 86.041
8 | 1.01 | 0.01177 | -0.026 | 85.739
8.5 | 1.05 | 0.01237 | -0.027 | 84.875
9 | 1.085 | 0.01306 | -0.027 | 83.135
9.5 | 1.117 | 0.01377 | -0.028 | 81.124
10 | 1.143 | 0.01472 | -0.028 | 77.651
10.5 | 1.164 | 0.0156 | -0.029 | 74.594
11 | 1.178 | 0.01672 | -0.029 | 70.443
11.5 | 1.186 | 0.01818 | -0.03 | 65.234
12 | 1.186 | 0.01986 | -0.03 | 59.744
12.5 | 1.176 | 0.02157 | -0.031 | 54.522
13 | 1.154 | 0.02388 | -0.031 | 48.34
13.5 | 1.124 | 0.02649 | -0.031 | 42.443
14 | 1.082 | 0.03078 | -0.031 | 35.165
14.5 | 1.028 | 0.0377 | -0.031 | 27.268
15 | 0.952 | 0.0534 | -0.03 | 17.826
15.5 | 0.831 | 0.10362 | -0.022 | 8.019
16 | 0.774 | 0.11575 | -0.021 | 6.691
16.5 | 0.718 | 0.12352 | -0.021 | 5.815

## 78. Re 5M Mach 0.25 (2)
BIGFOIL.COM POLAR EXPORT
NACA64-115 a=0.6
NACA64-115 a=0.6 |  |  |  | Cl Max: | 1.534 | at alpha= | 17.5 | deg
XFOIL ncrit=9 |  |  |  | L/D Max: | 98.9769 | at alpha= | 9 | deg
Re: | 5000000 |  |  | Cd Min: | 0.11322 | at alpha= | -20 | deg
Mach: | 0.25 |  |  | Cl=0 at alpha= | -0.70163 | deg
|  |  |  | @ Cl=0.1, Cd= | 0.0043122
|  |  |  | @ Cl=0.4, Cd= | 0.0047637
|  |  |  | @ Cl=0.6, Cd= | 0.0071932
alpha (deg) | Cl | Cd | Cm | Cl/Cd
-20 | -1.2444 | 0.11322 | -0.0145 | -10.991
-19.5 | -1.2982 | 0.09544 | -0.0263 | -13.6023
-19 | -1.3531 | 0.07886 | -0.0368 | -17.1583
-18.5 | -1.3727 | 0.06857 | -0.0423 | -20.019
-18 | -1.3961 | 0.05862 | -0.0469 | -23.8161
-17.5 | -1.4088 | 0.05067 | -0.0497 | -27.8034
-17 | -1.4038 | 0.04509 | -0.0508 | -31.1333
-16.5 | -1.405 | 0.03932 | -0.0515 | -35.7325
-16 | -1.4095 | 0.03379 | -0.0512 | -41.7135
-15.5 | -1.4085 | 0.02912 | -0.05 | -48.3688
-15 | -1.3971 | 0.02556 | -0.0481 | -54.6596
-14 | -1.3529 | 0.02034 | -0.0439 | -66.5143
-13.5 | -1.3323 | 0.01861 | -0.04 | -71.5905
-13 | -1.3096 | 0.01699 | -0.0359 | -77.0806
-12.5 | -1.2836 | 0.01575 | -0.0314 | -81.4984
-12 | -1.2594 | 0.01477 | -0.0259 | -85.2674
-11.5 | -1.2211 | 0.01397 | -0.0223 | -87.4087
-11 | -1.1791 | 0.013 | -0.0194 | -90.7
-10.5 | -1.131 | 0.01224 | -0.0174 | -92.402
-10 | -1.0794 | 0.01161 | -0.0159 | -92.9716
-9.5 | -1.0258 | 0.01107 | -0.0148 | -92.6649
-9 | -0.9713 | 0.01055 | -0.0139 | -92.0664
-8.5 | -0.9166 | 0.00998 | -0.013 | -91.8437
-8 | -0.86 | 0.00955 | -0.0125 | -90.0524
-7.5 | -0.8023 | 0.0092 | -0.0122 | -87.2065
-7 | -0.7451 | 0.00875 | -0.0119 | -85.1543
-6.5 | -0.6865 | 0.00844 | -0.0119 | -81.3389
-6 | -0.6278 | 0.00811 | -0.0119 | -77.4106
-5.5 | -0.5687 | 0.00782 | -0.012 | -72.7238
-5 | -0.5095 | 0.00754 | -0.0122 | -67.5729
-4.5 | -0.45 | 0.00727 | -0.0125 | -61.8982
-4 | -0.3911 | 0.0069 | -0.0128 | -56.6812
-3.5 | -0.3326 | 0.00648 | -0.0131 | -51.3272
-3 | -0.2744 | 0.00595 | -0.0134 | -46.1176
-2.5 | -0.2167 | 0.0053 | -0.0138 | -40.8868
-2 | -0.159 | 0.00465 | -0.0142 | -34.1935
-1.5 | -0.0982 | 0.00444 | -0.0149 | -22.1171
-0.5 | 0.0248 | 0.00431 | -0.0164 | 5.7541
0 | 0.0864 | 0.00431 | -0.0172 | 20.0464
0.5 | 0.1481 | 0.00432 | -0.018 | 34.2824
1 | 0.2098 | 0.00435 | -0.0188 | 48.2299
1.5 | 0.2712 | 0.00442 | -0.0195 | 61.3575
2 | 0.3326 | 0.00452 | -0.0203 | 73.5841
2.5 | 0.3933 | 0.00468 | -0.0209 | 84.0385
4 | 0.5615 | 0.00678 | -0.0211 | 82.8171
4.5 | 0.6174 | 0.00738 | -0.021 | 83.6585
5 | 0.6733 | 0.00791 | -0.0208 | 85.1201
5.5 | 0.7299 | 0.00833 | -0.0207 | 87.623
6 | 0.7869 | 0.00869 | -0.0205 | 90.5524
6.5 | 0.8436 | 0.00904 | -0.0203 | 93.3186
7 | 0.8991 | 0.00944 | -0.0198 | 95.2436
7.5 | 0.9547 | 0.0098 | -0.0193 | 97.4184
8 | 1.0081 | 0.01029 | -0.0183 | 97.9689
8.5 | 1.0613 | 0.01073 | -0.0173 | 98.9096
9 | 1.1125 | 0.01124 | -0.016 | 98.9769
9.5 | 1.1594 | 0.0119 | -0.0139 | 97.4286
10 | 1.2056 | 0.01247 | -0.0117 | 96.68
10.5 | 1.242 | 0.01309 | -0.0078 | 94.8816
11 | 1.2676 | 0.01393 | -0.0024 | 90.9978
11.5 | 1.2863 | 0.01505 | 0.0036 | 85.4684
12 | 1.3256 | 0.01621 | 0.0055 | 81.7767
12.5 | 1.3552 | 0.01773 | 0.0087 | 76.4354
13 | 1.3841 | 0.01944 | 0.0116 | 71.1986
13.5 | 1.4122 | 0.02133 | 0.0143 | 66.2072
14 | 1.435 | 0.02369 | 0.017 | 60.5741
14.5 | 1.4522 | 0.02661 | 0.0196 | 54.5735
15 | 1.4749 | 0.0293 | 0.0216 | 50.3379
15.5 | 1.4907 | 0.03265 | 0.0234 | 45.657
16 | 1.5078 | 0.03616 | 0.0247 | 41.698
16.5 | 1.5199 | 0.04034 | 0.0256 | 37.6772
17 | 1.5281 | 0.04513 | 0.0261 | 33.86
17.5 | 1.534 | 0.05047 | 0.0259 | 30.3943
18 | 1.5336 | 0.05675 | 0.025 | 27.0238
18.5 | 1.527 | 0.06416 | 0.0231 | 23.7999
19 | 1.5048 | 0.07396 | 0.0195 | 20.3461
19.5 | 1.4917 | 0.08324 | 0.0155 | 17.9205
20 | 1.4638 | 0.09525 | 0.0093 | 15.368

## 79. Re 5M Mach 0.50 (1)
BIGFOIL.COM POLAR EXPORT
NACA64-115 a=0.6
NACA64-115 a=0.6 |  |  |  | Cl Max: | 1.137 | at alpha= | 20 | deg
JavaFoil+Calcfoil stall+Eppler ext transition |  |  |  | L/D Max: | 102.699 | at alpha= | 3.5 | deg
Re: | 5000000 |  |  | Cd Min: | 0.00524 | at alpha= | -2 | deg
Mach: | 0.5 |  |  | Cl=0 at alpha= | -0.69286 | deg
|  |  |  | @ Cl=0.1, Cd= | 0.0052891
|  |  |  | @ Cl=0.4, Cd= | 0.0054224
|  |  |  | @ Cl=0.6, Cd= | 0.0059318
alpha (deg) | Cl | Cd | Cm | Cl/Cd
-20 | -1.07 | 0.15832 | 0.006 | -6.757
-19.5 | -1.048 | 0.15542 | 0.006 | -6.74
-19 | -1.019 | 0.14949 | 0.006 | -6.815
-18.5 | -0.987 | 0.14449 | 0.005 | -6.835
-18 | -0.96 | 0.14248 | 0.005 | -6.734
-17.5 | -0.932 | 0.13506 | 0.004 | -6.904
-17 | -0.908 | 0.13443 | 0.004 | -6.757
-16.5 | -0.878 | 0.1287 | 0.004 | -6.826
-16 | -0.849 | 0.12365 | 0.003 | -6.867
-15.5 | -0.822 | 0.11941 | 0.003 | -6.88
-15 | -0.797 | 0.1167 | 0.003 | -6.827
-14.5 | -0.768 | 0.11032 | 0.002 | -6.96
-14 | -0.738 | 0.10665 | 0.002 | -6.924
-13.5 | -0.711 | 0.10295 | 0.001 | -6.909
-13 | -0.684 | 0.09867 | 0.001 | -6.932
-12.5 | -0.657 | 0.09574 | 0.001 | -6.857
-12 | -0.629 | 0.08429 | 0 | -7.46
-11.5 | -0.602 | 0.07704 | 0 | -7.811
-11 | -0.576 | 0.06996 | -0.001 | -8.236
-10.5 | -0.613 | 0.03016 | -0.002 | -20.336
-10 | -0.518 | 0.07067 | -0.001 | -7.326
-9.5 | -0.489 | 0.08425 | -0.001 | -5.804
-9 | -0.549 | 0.01769 | -0.004 | -31.03
-8.5 | -0.587 | 0.05436 | -0.003 | -10.8
-8 | -0.813 | 0.01398 | -0.005 | -58.152
-7.5 | -0.82 | 0.01274 | -0.006 | -64.334
-7 | -0.793 | 0.01179 | -0.007 | -67.2
-6.5 | -0.751 | 0.01105 | -0.007 | -67.995
-6 | -0.702 | 0.01037 | -0.008 | -67.659
-5.5 | -0.65 | 0.00979 | -0.009 | -66.395
-5 | -0.588 | 0.00934 | -0.01 | -62.964
-4.5 | -0.524 | 0.00883 | -0.011 | -59.337
-4 | -0.458 | 0.0085 | -0.011 | -53.882
-3.5 | -0.39 | 0.00817 | -0.012 | -47.775
-3 | -0.322 | 0.00541 | -0.013 | -59.469
-2.5 | -0.253 | 0.00535 | -0.014 | -47.224
-2 | -0.183 | 0.00524 | -0.014 | -34.877
-1.5 | -0.113 | 0.00526 | -0.015 | -21.456
-1 | -0.043 | 0.00524 | -0.016 | -8.176
-0.5 | 0.027 | 0.00524 | -0.017 | 5.232
0 | 0.098 | 0.00529 | -0.017 | 18.466
0.5 | 0.168 | 0.00526 | -0.018 | 31.953
1 | 0.238 | 0.00532 | -0.019 | 44.81
1.5 | 0.309 | 0.00537 | -0.02 | 57.436
2 | 0.379 | 0.00541 | -0.02 | 70.076
2.5 | 0.447 | 0.00545 | -0.021 | 82.135
3 | 0.516 | 0.00559 | -0.022 | 92.373
3.5 | 0.585 | 0.00569 | -0.023 | 102.699
4 | 0.652 | 0.00677 | -0.024 | 96.254
4.5 | 0.71 | 0.00991 | -0.024 | 71.688
5 | 0.771 | 0.01045 | -0.025 | 73.81
5.5 | 0.83 | 0.01103 | -0.025 | 75.237
6 | 0.884 | 0.01172 | -0.026 | 75.478
6.5 | 0.932 | 0.01247 | -0.027 | 74.743
7 | 0.97 | 0.01328 | -0.027 | 73.027
7.5 | 0.993 | 0.0143 | -0.028 | 69.391
8 | 0.99 | 0.01553 | -0.029 | 63.732
8.5 | 0.923 | 0.01769 | -0.029 | 52.163
9 | 0.539 | 0.06044 | -0.016 | 8.91
9.5 | 0.67 | 0.02061 | -0.03 | 32.49
10 | 0.597 | 0.06444 | -0.019 | 9.273
10.5 | 0.619 | 0.07451 | -0.016 | 8.308
11 | 0.76 | 0.02423 | -0.032 | 31.361
11.5 | 0.696 | 0.06471 | -0.024 | 10.762
12 | 0.703 | 0.08233 | -0.018 | 8.537
12.5 | 0.728 | 0.09256 | -0.018 | 7.87
13 | 0.757 | 0.1005 | -0.019 | 7.528
13.5 | 0.783 | 0.10288 | -0.019 | 7.61
14 | 0.81 | 0.10662 | -0.019 | 7.595
14.5 | 0.84 | 0.11191 | -0.021 | 7.507
15 | 0.865 | 0.11374 | -0.021 | 7.605
15.5 | 0.892 | 0.11779 | -0.022 | 7.572
16 | 0.921 | 0.12345 | -0.023 | 7.458
16.5 | 0.952 | 0.12823 | -0.025 | 7.426
17 | 0.974 | 0.13252 | -0.024 | 7.352
17.5 | 1.001 | 0.13581 | -0.024 | 7.369
18 | 1.029 | 0.14217 | -0.025 | 7.241
18.5 | 1.062 | 0.14542 | -0.027 | 7.302
19 | 1.083 | 0.14837 | -0.026 | 7.301
19.5 | 1.11 | 0.15301 | -0.027 | 7.252
20 | 1.137 | 0.1591 | -0.028 | 7.146

## 80. Re 5M Mach 0.50 (2)
BIGFOIL.COM POLAR EXPORT
NACA64-115 a=0.6
NACA64-115 a=0.6 |  |  |  | Cl Max: | 1.1401 | at alpha= | 10 | deg
XFOIL ncrit=9 |  |  |  | L/D Max: | 93.2033 | at alpha= | 2.5 | deg
Re: | 5000000 |  |  | Cd Min: | 0.13424 | at alpha= | 15 | deg
Mach: | 0.5 |  |  | Cl=0 at alpha= | -0.70198 | deg
|  |  |  | @ Cl=0.1, Cd= | 0.0045099
|  |  |  | @ Cl=0.4, Cd= | 0.0047395
|  |  |  | @ Cl=0.6, Cd= | 0.0071471
alpha (deg) | Cl | Cd | Cm | Cl/Cd
-14 | -0.7281 | 0.12152 | -0.0117 | -5.9916
-13.5 | -0.76 | 0.10557 | -0.0226 | -7.199
-13 | -0.7866 | 0.09108 | -0.032 | -8.6364
-12.5 | -0.8051 | 0.07737 | -0.0413 | -10.4058
-12 | -0.8325 | 0.06414 | -0.0508 | -12.9794
-11.5 | -0.8569 | 0.0533 | -0.0573 | -16.0769
-11 | -0.8848 | 0.04371 | -0.0616 | -20.2425
-10.5 | -0.9142 | 0.0353 | -0.0631 | -25.898
-10 | -0.9415 | 0.02802 | -0.0619 | -33.601
-9.5 | -0.9594 | 0.02215 | -0.0578 | -43.3138
-9 | -0.9692 | 0.01752 | -0.0514 | -55.3196
-8.5 | -0.9669 | 0.01443 | -0.0433 | -67.0062
-8 | -0.9538 | 0.0126 | -0.0339 | -75.6984
-7.5 | -0.9067 | 0.01131 | -0.0286 | -80.168
-7 | -0.8477 | 0.01042 | -0.0249 | -81.3532
-6.5 | -0.7833 | 0.00977 | -0.0224 | -80.174
-6 | -0.7181 | 0.00913 | -0.0203 | -78.6528
-5.5 | -0.65 | 0.00868 | -0.019 | -74.8848
-5 | -0.5821 | 0.00825 | -0.018 | -70.5576
-4.5 | -0.5133 | 0.0079 | -0.0173 | -64.9747
-4 | -0.4445 | 0.00757 | -0.017 | -58.7186
-3.5 | -0.3771 | 0.00713 | -0.0167 | -52.8892
-3 | -0.3109 | 0.00658 | -0.0165 | -47.2492
-2.5 | -0.2464 | 0.00578 | -0.0164 | -42.6298
-2 | -0.1825 | 0.00488 | -0.0165 | -37.3975
-1.5 | -0.1131 | 0.0046 | -0.0171 | -24.587
-1 | -0.0422 | 0.00456 | -0.0178 | -9.2544
-0.5 | 0.0286 | 0.00449 | -0.0187 | 6.3697
0 | 0.0996 | 0.00451 | -0.0195 | 22.0843
0.5 | 0.1708 | 0.00449 | -0.0204 | 38.0401
1 | 0.2418 | 0.00455 | -0.0213 | 53.1429
1.5 | 0.3127 | 0.0046 | -0.0221 | 67.9783
2 | 0.3837 | 0.0047 | -0.0228 | 81.6383
2.5 | 0.4539 | 0.00487 | -0.0233 | 93.2033
3 | 0.5168 | 0.00573 | -0.0229 | 90.192
3.5 | 0.5757 | 0.0068 | -0.0219 | 84.6618
4 | 0.6359 | 0.00766 | -0.0207 | 83.0157
4.5 | 0.6963 | 0.00841 | -0.0193 | 82.7943
5 | 0.7589 | 0.00896 | -0.0179 | 84.6987
5.5 | 0.8222 | 0.00944 | -0.0163 | 87.0975
6 | 0.8839 | 0.00996 | -0.0141 | 88.745
7.5 | 1.026 | 0.01217 | -0.0001 | 84.3057
8 | 1.0607 | 0.01346 | 0.0059 | 78.8039
8.5 | 1.0938 | 0.01515 | 0.0114 | 72.198
9 | 1.1189 | 0.01749 | 0.0171 | 63.9737
9.5 | 1.136 | 0.0205 | 0.0227 | 55.4146
10 | 1.1401 | 0.02451 | 0.0282 | 46.5157
10.5 | 1.1324 | 0.02955 | 0.033 | 38.3215
11 | 1.1169 | 0.03515 | 0.0374 | 31.7752
12.5 | 1.0422 | 0.06362 | 0.0303 | 16.3816
13 | 1.0069 | 0.07627 | 0.0234 | 13.2018
13.5 | 0.976 | 0.09006 | 0.0147 | 10.8372
14 | 0.9509 | 0.10448 | 0.005 | 9.1013
14.5 | 0.9276 | 0.1194 | -0.0047 | 7.7688
15 | 0.9052 | 0.13424 | -0.0144 | 6.7431

## 81. Re 6M Mach 0.00 (1)
BIGFOIL.COM POLAR EXPORT
NACA64-115 a=0.6
NACA64-115 a=0.6 |  |  |  | Cl Max: | 1.266 | at alpha= | 13.5 | deg
JavaFoil+Calcfoil stall+Eppler ext transition |  |  |  | L/D Max: | 96.149 | at alpha= | 3.5 | deg
Re: | 6000000 |  |  | Cd Min: | 0.00495 | at alpha= | -1 | deg
Mach: | 0 |  |  | Cl=0 at alpha= | -0.69672 | deg
|  |  |  | @ Cl=0.1, Cd= | 0.0049774
|  |  |  | @ Cl=0.4, Cd= | 0.00512
|  |  |  | @ Cl=0.6, Cd= | 0.0064215
alpha (deg) | Cl | Cd | Cm | Cl/Cd
-19 | -0.908 | 0.13521 | 0.005 | -6.716
-18.5 | -0.926 | 0.12646 | 0.005 | -7.325
-18 | -0.945 | 0.11689 | 0.005 | -8.083
-17.5 | -0.98 | 0.09304 | 0.005 | -10.537
-17 | -1.03 | 0.06459 | 0.005 | -15.951
-16.5 | -1.068 | 0.04754 | 0.005 | -22.458
-16 | -1.09 | 0.03929 | 0.004 | -27.74
-15.5 | -1.112 | 0.03167 | 0.004 | -35.105
-15 | -1.122 | 0.02796 | 0.004 | -40.143
-14.5 | -1.132 | 0.02419 | 0.003 | -46.78
-14 | -1.137 | 0.02086 | 0.003 | -54.537
-13.5 | -1.136 | 0.01872 | 0.002 | -60.695
-13 | -1.13 | 0.01713 | 0.001 | -65.939
-12.5 | -1.119 | 0.01574 | 0.001 | -71.123
-12 | -1.104 | 0.01463 | 0 | -75.476
-11.5 | -1.085 | 0.01366 | 0 | -79.391
-11 | -1.061 | 0.01289 | -0.001 | -82.31
-10.5 | -1.034 | 0.01214 | -0.001 | -85.113
-10 | -1.003 | 0.0115 | -0.002 | -87.167
-9.5 | -0.967 | 0.011 | -0.003 | -87.916
-9 | -0.93 | 0.00974 | -0.003 | -95.462
-8.5 | -0.889 | 0.01011 | -0.004 | -87.943
-8 | -0.842 | 0.00961 | -0.005 | -87.598
-7.5 | -0.792 | 0.00928 | -0.005 | -85.37
-7 | -0.74 | 0.00894 | -0.006 | -82.744
-6.5 | -0.686 | 0.0086 | -0.007 | -79.704
-6 | -0.63 | 0.00838 | -0.007 | -75.207
-5.5 | -0.574 | 0.00809 | -0.008 | -70.901
-5 | -0.516 | 0.00791 | -0.009 | -65.277
-4.5 | -0.458 | 0.00764 | -0.009 | -59.912
-4 | -0.399 | 0.00746 | -0.01 | -53.439
-3.5 | -0.339 | 0.00577 | -0.01 | -58.798
-3 | -0.279 | 0.00506 | -0.011 | -55.166
-2.5 | -0.219 | 0.00505 | -0.012 | -43.412
-2 | -0.159 | 0.00499 | -0.012 | -31.744
-1.5 | -0.098 | 0.00498 | -0.013 | -19.667
-1 | -0.037 | 0.00495 | -0.014 | -7.502
-0.5 | 0.024 | 0.00497 | -0.014 | 4.778
0 | 0.085 | 0.00497 | -0.015 | 17.014
0.5 | 0.146 | 0.005 | -0.016 | 29.123
1 | 0.206 | 0.00501 | -0.016 | 41.217
1.5 | 0.267 | 0.00504 | -0.017 | 53.073
2 | 0.328 | 0.00507 | -0.018 | 64.742
2.5 | 0.388 | 0.0051 | -0.018 | 76.028
3 | 0.448 | 0.0052 | -0.019 | 86.098
3.5 | 0.508 | 0.00528 | -0.02 | 96.149
4 | 0.567 | 0.00603 | -0.02 | 94.054
4.5 | 0.626 | 0.00673 | -0.021 | 92.967
5 | 0.684 | 0.00859 | -0.022 | 79.551
5.5 | 0.741 | 0.00894 | -0.022 | 82.902
6 | 0.797 | 0.00924 | -0.023 | 86.269
6.5 | 0.852 | 0.0097 | -0.024 | 87.851
7 | 0.9 | 0.00992 | -0.024 | 90.76
7.5 | 0.948 | 0.01031 | -0.025 | 91.975
8 | 0.994 | 0.01072 | -0.025 | 92.709
8.5 | 1.037 | 0.0112 | -0.026 | 92.637
9 | 1.077 | 0.01172 | -0.026 | 91.905
9.5 | 1.115 | 0.01226 | -0.027 | 90.902
10 | 1.149 | 0.01289 | -0.027 | 89.089
10.5 | 1.179 | 0.01369 | -0.028 | 86.083
11 | 1.205 | 0.01448 | -0.029 | 83.253
11.5 | 1.228 | 0.01537 | -0.029 | 79.879
12 | 1.246 | 0.0164 | -0.029 | 76.018
12.5 | 1.258 | 0.01755 | -0.03 | 71.688
13 | 1.265 | 0.01853 | -0.03 | 68.276
13.5 | 1.266 | 0.02003 | -0.031 | 63.217
14 | 1.263 | 0.02149 | -0.031 | 58.768
14.5 | 1.254 | 0.0235 | -0.032 | 53.373
15 | 1.24 | 0.0262 | -0.032 | 47.335
15.5 | 1.224 | 0.02843 | -0.032 | 43.06
16 | 1.204 | 0.0314 | -0.033 | 38.35
16.5 | 1.178 | 0.03588 | -0.033 | 32.825
17 | 1.148 | 0.04152 | -0.033 | 27.642
17.5 | 1.106 | 0.05218 | -0.032 | 21.207
18 | 1.074 | 0.05921 | -0.032 | 18.143
18.5 | 1.042 | 0.0667 | -0.032 | 15.617

## 82. Re 6M Mach 0.00 (2)
BIGFOIL.COM POLAR EXPORT
NACA64-115 a=0.6
NACA64-115 a=0.6 |  |  |  | Cl Max: | 1.6647 | at alpha= | 20 | deg
XFOIL ncrit=9 |  |  |  | L/D Max: | 106.194 | at alpha= | 9.5 | deg
Re: | 6000000 |  |  | Cd Min: | 0.0508 | at alpha= | 20 | deg
Mach: | 0 |  |  | Cl=0 at alpha= | -0.70152 | deg
|  |  |  | @ Cl=0.1, Cd= | 0.0041557
|  |  |  | @ Cl=0.4, Cd= | 0.0048991
|  |  |  | @ Cl=0.6, Cd= | 0.0070537
alpha (deg) | Cl | Cd | Cm | Cl/Cd
-20 | -1.6105 | 0.04366 | -0.0397 | -36.8873
-19.5 | -1.6013 | 0.03948 | -0.0403 | -40.5598
-19 | -1.5916 | 0.03563 | -0.0403 | -44.6702
-18.5 | -1.5776 | 0.03238 | -0.04 | -48.7214
-18 | -1.5649 | 0.02918 | -0.0393 | -53.6292
-17.5 | -1.5464 | 0.02662 | -0.0383 | -58.0917
-17 | -1.5255 | 0.02435 | -0.0371 | -62.6489
-16.5 | -1.5042 | 0.02226 | -0.0355 | -67.5741
-16 | -1.4893 | 0.01992 | -0.033 | -74.7641
-15.5 | -1.4678 | 0.0182 | -0.0304 | -80.6484
-14.5 | -1.4207 | 0.01578 | -0.024 | -90.0317
-14 | -1.4001 | 0.01493 | -0.0191 | -93.7776
-13.5 | -1.3693 | 0.01427 | -0.0156 | -95.9566
-13 | -1.3288 | 0.01362 | -0.0138 | -97.5624
-12.5 | -1.2847 | 0.01304 | -0.0125 | -98.5199
-12 | -1.2384 | 0.0125 | -0.0115 | -99.072
-11.5 | -1.1926 | 0.01181 | -0.0104 | -100.9822
-11 | -1.144 | 0.01125 | -0.0097 | -101.6889
-10.5 | -1.0935 | 0.01078 | -0.0093 | -101.4378
-10 | -1.0416 | 0.01036 | -0.009 | -100.5405
-9.5 | -0.9888 | 0.00998 | -0.0089 | -99.0782
-9 | -0.9364 | 0.00951 | -0.0087 | -98.4648
-8.5 | -0.8826 | 0.00914 | -0.0088 | -96.5646
-8 | -0.8278 | 0.00882 | -0.0089 | -93.8549
-7.5 | -0.7728 | 0.0085 | -0.0091 | -90.9176
-7 | -0.7174 | 0.00818 | -0.0093 | -87.7017
-6.5 | -0.6611 | 0.00793 | -0.0097 | -83.367
-6 | -0.605 | 0.00764 | -0.01 | -79.1885
-5.5 | -0.5481 | 0.00741 | -0.0104 | -73.9676
-5 | -0.4912 | 0.00716 | -0.0109 | -68.6034
-4 | -0.3774 | 0.00659 | -0.0117 | -57.2686
-3.5 | -0.3207 | 0.00622 | -0.0122 | -51.5595
-3 | -0.2641 | 0.0058 | -0.0127 | -45.5345
-2.5 | -0.208 | 0.00525 | -0.0132 | -39.619
-2 | -0.1517 | 0.0047 | -0.0137 | -32.2766
-1.5 | -0.0943 | 0.00431 | -0.0143 | -21.8794
-1 | -0.0354 | 0.00421 | -0.0151 | -8.4086
-0.5 | 0.0239 | 0.00417 | -0.0158 | 5.7314
0 | 0.0831 | 0.00415 | -0.0166 | 20.0241
0.5 | 0.1424 | 0.00417 | -0.0174 | 34.1487
1 | 0.2015 | 0.00419 | -0.0181 | 48.0907
1.5 | 0.2606 | 0.00427 | -0.0189 | 61.0304
2 | 0.3196 | 0.00434 | -0.0196 | 73.6406
2.5 | 0.3774 | 0.0046 | -0.0202 | 82.0435
3 | 0.4318 | 0.00532 | -0.0205 | 81.1654
3.5 | 0.4862 | 0.00597 | -0.0207 | 81.4405
4 | 0.5408 | 0.00654 | -0.0209 | 82.6911
4.5 | 0.5956 | 0.00702 | -0.0211 | 84.8433
5 | 0.6504 | 0.00744 | -0.0213 | 87.4194
5.5 | 0.7049 | 0.00787 | -0.0214 | 89.568
6 | 0.7602 | 0.00817 | -0.0216 | 93.0477
6.5 | 0.8149 | 0.00847 | -0.0218 | 96.2102
7 | 0.8692 | 0.00879 | -0.0218 | 98.8851
7.5 | 0.9232 | 0.0091 | -0.0218 | 101.4505
8 | 0.9762 | 0.00945 | -0.0217 | 103.3016
8.5 | 1.0283 | 0.00984 | -0.0215 | 104.502
9 | 1.08 | 0.0102 | -0.0212 | 105.8824
9.5 | 1.1299 | 0.01064 | -0.0206 | 106.1936
10 | 1.1783 | 0.01113 | -0.0198 | 105.867
10.5 | 1.2262 | 0.01157 | -0.0189 | 105.981
11 | 1.2715 | 0.01207 | -0.0177 | 105.3438
11.5 | 1.3126 | 0.01268 | -0.0158 | 103.5174
12 | 1.3448 | 0.0133 | -0.0122 | 101.1128
13 | 1.4004 | 0.01473 | -0.0046 | 95.0713
13.5 | 1.4294 | 0.01577 | -0.0017 | 90.6405
14 | 1.4568 | 0.01702 | 0.001 | 85.5934
14.5 | 1.4819 | 0.01852 | 0.0037 | 80.0162
15 | 1.5048 | 0.02029 | 0.0061 | 74.1646
15.5 | 1.5283 | 0.02214 | 0.0082 | 69.0289
16 | 1.5527 | 0.02402 | 0.0099 | 64.642
16.5 | 1.5745 | 0.0262 | 0.0116 | 60.0954
17 | 1.5952 | 0.02854 | 0.013 | 55.8935
17.5 | 1.6124 | 0.03127 | 0.0142 | 51.5638
18 | 1.6281 | 0.0343 | 0.0152 | 47.4665
18.5 | 1.6417 | 0.03768 | 0.0158 | 43.5695
19 | 1.6528 | 0.04151 | 0.0161 | 39.8169
19.5 | 1.6607 | 0.04581 | 0.0161 | 36.2519
20 | 1.6647 | 0.0508 | 0.0156 | 32.7697

## 83. Re 6M Mach 0.10 (1)
BIGFOIL.COM POLAR EXPORT
NACA64-115 a=0.6
NACA64-115 a=0.6 |  |  |  | Cl Max: | 1.254 | at alpha= | 13 | deg
JavaFoil+Calcfoil stall+Eppler ext transition |  |  |  | L/D Max: | 96.725 | at alpha= | 3.5 | deg
Re: | 6000000 |  |  | Cd Min: | 0.00496 | at alpha= | -0.5 | deg
Mach: | 0.1 |  |  | Cl=0 at alpha= | -0.69672 | deg
|  |  |  | @ Cl=0.1, Cd= | 0.0049975
|  |  |  | @ Cl=0.4, Cd= | 0.0051333
|  |  |  | @ Cl=0.6, Cd= | 0.0064766
alpha (deg) | Cl | Cd | Cm | Cl/Cd
-18.5 | -0.879 | 0.13269 | 0.005 | -6.622
-18 | -0.899 | 0.1242 | 0.005 | -7.238
-17.5 | -0.924 | 0.11032 | 0.005 | -8.374
-17 | -0.954 | 0.09325 | 0.004 | -10.227
-16.5 | -1.007 | 0.0635 | 0.005 | -15.864
-16 | -1.045 | 0.0474 | 0.004 | -22.045
-15.5 | -1.079 | 0.03488 | 0.004 | -30.935
-15 | -1.095 | 0.0302 | 0.004 | -36.254
-14.5 | -1.109 | 0.0255 | 0.003 | -43.495
-14 | -1.12 | 0.02168 | 0.003 | -51.641
-13.5 | -1.121 | 0.01949 | 0.002 | -57.517
-13 | -1.119 | 0.01759 | 0.001 | -63.598
-12.5 | -1.111 | 0.01609 | 0.001 | -69.023
-12 | -1.098 | 0.01492 | 0 | -73.568
-11.5 | -1.081 | 0.0139 | 0 | -77.723
-11 | -1.059 | 0.01306 | -0.001 | -81.086
-10.5 | -1.032 | 0.01232 | -0.001 | -83.758
-10 | -1.002 | 0.01165 | -0.002 | -86.068
-9.5 | -0.968 | 0.01111 | -0.003 | -87.097
-9 | -0.931 | 0.00984 | -0.003 | -94.545
-8.5 | -0.892 | 0.01017 | -0.004 | -87.716
-8 | -0.845 | 0.00964 | -0.005 | -87.627
-7.5 | -0.795 | 0.00931 | -0.005 | -85.448
-7 | -0.743 | 0.00903 | -0.006 | -82.266
-6.5 | -0.689 | 0.00871 | -0.007 | -79.099
-6 | -0.633 | 0.00839 | -0.007 | -75.444
-5.5 | -0.576 | 0.00811 | -0.008 | -71.036
-5 | -0.519 | 0.00789 | -0.009 | -65.73
-4.5 | -0.46 | 0.00772 | -0.009 | -59.618
-4 | -0.401 | 0.00749 | -0.01 | -53.498
-3.5 | -0.341 | 0.00578 | -0.011 | -59.025
-3 | -0.281 | 0.00506 | -0.011 | -55.456
-2.5 | -0.22 | 0.00504 | -0.012 | -43.668
-2 | -0.159 | 0.00499 | -0.013 | -31.912
-1.5 | -0.098 | 0.00497 | -0.013 | -19.787
-1 | -0.037 | 0.00497 | -0.014 | -7.511
-0.5 | 0.024 | 0.00496 | -0.015 | 4.808
0 | 0.085 | 0.005 | -0.015 | 17.025
0.5 | 0.146 | 0.00499 | -0.016 | 29.307
1 | 0.207 | 0.005 | -0.017 | 41.479
1.5 | 0.269 | 0.00504 | -0.017 | 53.338
2 | 0.33 | 0.00506 | -0.018 | 65.146
2.5 | 0.39 | 0.00512 | -0.019 | 76.136
3 | 0.45 | 0.0052 | -0.019 | 86.621
3.5 | 0.51 | 0.00528 | -0.02 | 96.725
4 | 0.57 | 0.00608 | -0.02 | 93.69
4.5 | 0.629 | 0.00686 | -0.021 | 91.589
5 | 0.687 | 0.00861 | -0.022 | 79.779
5.5 | 0.744 | 0.00896 | -0.022 | 83.067
6 | 0.801 | 0.00937 | -0.023 | 85.434
6.5 | 0.854 | 0.0093 | -0.024 | 91.886
7 | 0.903 | 0.01 | -0.024 | 90.352
7.5 | 0.951 | 0.01038 | -0.025 | 91.621
8 | 0.997 | 0.01083 | -0.025 | 92.049
8.5 | 1.04 | 0.0113 | -0.026 | 92.034
9 | 1.079 | 0.01184 | -0.027 | 91.184
9.5 | 1.116 | 0.01245 | -0.027 | 89.602
10 | 1.149 | 0.01305 | -0.028 | 88.026
10.5 | 1.178 | 0.01388 | -0.028 | 84.898
11 | 1.203 | 0.01469 | -0.029 | 81.929
11.5 | 1.224 | 0.01563 | -0.029 | 78.344
12 | 1.241 | 0.0167 | -0.03 | 74.307
12.5 | 1.25 | 0.01791 | -0.03 | 69.794
13 | 1.254 | 0.01914 | -0.031 | 65.51
13.5 | 1.252 | 0.02051 | -0.031 | 61.037
14 | 1.245 | 0.02208 | -0.031 | 56.41
14.5 | 1.233 | 0.02424 | -0.032 | 50.861
15 | 1.213 | 0.02757 | -0.032 | 44.003
15.5 | 1.192 | 0.03027 | -0.032 | 39.379
16 | 1.169 | 0.0331 | -0.033 | 35.312
16.5 | 1.137 | 0.03813 | -0.033 | 29.828
17 | 1.093 | 0.04847 | -0.032 | 22.55
17.5 | 1.044 | 0.06297 | -0.031 | 16.581
18 | 1.016 | 0.06651 | -0.032 | 15.271

## 84. Re 6M Mach 0.10 (2)
BIGFOIL.COM POLAR EXPORT
NACA64-115 a=0.6
NACA64-115 a=0.6 |  |  |  | Cl Max: | 1.6495 | at alpha= | 20 | deg
XFOIL ncrit=9 |  |  |  | L/D Max: | 105.578 | at alpha= | 9 | deg
Re: | 6000000 |  |  | Cd Min: | 0.05508 | at alpha= | 20 | deg
Mach: | 0.1 |  |  | Cl=0 at alpha= | -0.70134 | deg
|  |  |  | @ Cl=0.1, Cd= | 0.0041627
|  |  |  | @ Cl=0.4, Cd= | 0.0048701
|  |  |  | @ Cl=0.6, Cd= | 0.0070678
alpha (deg) | Cl | Cd | Cm | Cl/Cd
-20 | -1.5942 | 0.04789 | -0.0413 | -33.2888
-19.5 | -1.5871 | 0.04322 | -0.0422 | -36.7214
-19 | -1.5807 | 0.03871 | -0.0426 | -40.8344
-18.5 | -1.5689 | 0.03499 | -0.0426 | -44.8385
-18 | -1.5584 | 0.03139 | -0.042 | -49.6464
-17.5 | -1.5417 | 0.02848 | -0.0412 | -54.1327
-17 | -1.5219 | 0.02596 | -0.04 | -58.6248
-16.5 | -1.502 | 0.02359 | -0.0385 | -63.671
-16 | -1.4832 | 0.02131 | -0.0364 | -69.6011
-15.5 | -1.4638 | 0.01927 | -0.0339 | -75.9626
-14.5 | -1.4177 | 0.01635 | -0.0278 | -86.7095
-14 | -1.3965 | 0.01536 | -0.0233 | -90.918
-13.5 | -1.3738 | 0.01458 | -0.0183 | -94.225
-13 | -1.3354 | 0.01388 | -0.0159 | -96.2104
-12.5 | -1.292 | 0.01326 | -0.0142 | -97.4359
-12 | -1.246 | 0.01269 | -0.013 | -98.1875
-11.5 | -1.1995 | 0.01204 | -0.0118 | -99.6262
-11 | -1.1514 | 0.01141 | -0.0108 | -100.9115
-10.5 | -1.1008 | 0.01091 | -0.0102 | -100.8983
-10 | -1.0488 | 0.01046 | -0.0098 | -100.2677
-9.5 | -0.9955 | 0.01007 | -0.0096 | -98.858
-9 | -0.9426 | 0.00961 | -0.0094 | -98.0853
-8.5 | -0.8885 | 0.00921 | -0.0093 | -96.4712
-8 | -0.8333 | 0.00887 | -0.0093 | -93.9459
-7.5 | -0.7778 | 0.00856 | -0.0095 | -90.8645
-7 | -0.7221 | 0.00822 | -0.0096 | -87.8467
-6.5 | -0.6654 | 0.00796 | -0.0099 | -83.593
-6 | -0.6088 | 0.00767 | -0.0102 | -79.3742
-5.5 | -0.5515 | 0.00744 | -0.0106 | -74.1263
-5 | -0.4942 | 0.00718 | -0.011 | -68.8301
-4.5 | -0.4368 | 0.00694 | -0.0115 | -62.9395
-4 | -0.3796 | 0.00661 | -0.0119 | -57.4281
-3.5 | -0.3225 | 0.00624 | -0.0123 | -51.6827
-3 | -0.2656 | 0.00583 | -0.0128 | -45.5575
-2.5 | -0.2092 | 0.00526 | -0.0133 | -39.7719
-2 | -0.1526 | 0.00471 | -0.0138 | -32.3992
-1.5 | -0.0949 | 0.00432 | -0.0144 | -21.9676
-1 | -0.0356 | 0.00422 | -0.0152 | -8.436
-0.5 | 0.024 | 0.00417 | -0.0159 | 5.7554
0 | 0.0837 | 0.00416 | -0.0167 | 20.1202
0.5 | 0.1433 | 0.00417 | -0.0175 | 34.3645
1 | 0.2028 | 0.0042 | -0.0182 | 48.2857
1.5 | 0.2622 | 0.00428 | -0.019 | 61.2617
2 | 0.3217 | 0.00435 | -0.0197 | 73.954
2.5 | 0.3798 | 0.0046 | -0.0203 | 82.5652
3 | 0.4344 | 0.00533 | -0.0206 | 81.5009
3.5 | 0.4891 | 0.00599 | -0.0208 | 81.6528
4.5 | 0.599 | 0.00706 | -0.0211 | 84.8442
5 | 0.6542 | 0.00749 | -0.0213 | 87.3431
5.5 | 0.7092 | 0.0079 | -0.0214 | 89.7722
6 | 0.7647 | 0.00821 | -0.0215 | 93.1425
6.5 | 0.8199 | 0.00851 | -0.0216 | 96.3455
7 | 0.8744 | 0.00885 | -0.0216 | 98.8023
7.5 | 0.9288 | 0.00915 | -0.0216 | 101.5082
8 | 0.982 | 0.00953 | -0.0214 | 103.043
8.5 | 1.0345 | 0.00991 | -0.021 | 104.3895
9 | 1.0864 | 0.01029 | -0.0206 | 105.5782
9.5 | 1.1362 | 0.01077 | -0.0199 | 105.4968
10 | 1.1849 | 0.01125 | -0.019 | 105.3244
10.5 | 1.2326 | 0.01171 | -0.0179 | 105.2605
11 | 1.2772 | 0.01225 | -0.0163 | 104.2612
11.5 | 1.3164 | 0.01292 | -0.014 | 101.8885
12 | 1.3427 | 0.01351 | -0.0091 | 99.3856
13 | 1.401 | 0.01515 | -0.0021 | 92.4752
13.5 | 1.43 | 0.0163 | 0.0008 | 87.7301
14 | 1.4569 | 0.0177 | 0.0035 | 82.3107
14.5 | 1.4806 | 0.01941 | 0.0063 | 76.2803
15 | 1.5041 | 0.02126 | 0.0086 | 70.7479
15.5 | 1.5286 | 0.02317 | 0.0106 | 65.9732
16 | 1.5526 | 0.02521 | 0.0124 | 61.5867
16.5 | 1.5732 | 0.0276 | 0.014 | 57
17 | 1.5926 | 0.03018 | 0.0154 | 52.77
17.5 | 1.6086 | 0.03321 | 0.0166 | 48.4372
18 | 1.6227 | 0.03656 | 0.0174 | 44.3846
18.5 | 1.6334 | 0.04046 | 0.0179 | 40.3707
19 | 1.6426 | 0.04469 | 0.0181 | 36.7554
19.5 | 1.645 | 0.04989 | 0.0177 | 32.9725
20 | 1.6495 | 0.05508 | 0.0169 | 29.9473

## 85. Re 6M Mach 0.25 (1)
BIGFOIL.COM POLAR EXPORT
NACA64-115 a=0.6
NACA64-115 a=0.6 |  |  |  | Cl Max: | 1.189 | at alpha= | 12 | deg
JavaFoil+Calcfoil stall+Eppler ext transition |  |  |  | L/D Max: | 98.773 | at alpha= | 3.5 | deg
Re: | 6000000 |  |  | Cd Min: | 0.00498 | at alpha= | -1.5 | deg
Mach: | 0.25 |  |  | Cl=0 at alpha= | -0.69841 | deg
|  |  |  | @ Cl=0.1, Cd= | 0.0049941
|  |  |  | @ Cl=0.4, Cd= | 0.0051487
|  |  |  | @ Cl=0.6, Cd= | 0.0064575
alpha (deg) | Cl | Cd | Cm | Cl/Cd
-17 | -0.634 | 0.13524 | 0.003 | -4.685
-16.5 | -0.68 | 0.12586 | 0.003 | -5.403
-16 | -0.723 | 0.11632 | 0.003 | -6.215
-15.5 | -0.764 | 0.10578 | 0.003 | -7.222
-15 | -0.797 | 0.10064 | 0.002 | -7.921
-14.5 | -0.837 | 0.08592 | 0.002 | -9.738
-14 | -0.932 | 0.0428 | 0.002 | -21.776
-13.5 | -0.986 | 0.02817 | 0.002 | -35.011
-13 | -1.017 | 0.02236 | 0.001 | -45.479
-12.5 | -1.033 | 0.01932 | 0.001 | -53.492
-12 | -1.041 | 0.0172 | 0 | -60.497
-11.5 | -1.04 | 0.01556 | 0 | -66.821
-11 | -1.032 | 0.01437 | -0.001 | -71.77
-10.5 | -1.016 | 0.01341 | -0.002 | -75.767
-10 | -0.995 | 0.01254 | -0.002 | -79.348
-9.5 | -0.968 | 0.01179 | -0.003 | -82.063
-9 | -0.935 | 0.01125 | -0.003 | -83.083
-8.5 | -0.898 | 0.01067 | -0.004 | -84.118
-8 | -0.859 | 0.01017 | -0.005 | -84.477
-7.5 | -0.811 | 0.00975 | -0.005 | -83.232
-7 | -0.759 | 0.00932 | -0.006 | -81.436
-6.5 | -0.705 | 0.00898 | -0.007 | -78.495
-6 | -0.648 | 0.00862 | -0.007 | -75.226
-5.5 | -0.591 | 0.00836 | -0.008 | -70.637
-5 | -0.532 | 0.00809 | -0.009 | -65.738
-4.5 | -0.472 | 0.00783 | -0.009 | -60.297
-4 | -0.411 | 0.00764 | -0.01 | -53.844
-3.5 | -0.35 | 0.00591 | -0.011 | -59.292
-3 | -0.288 | 0.00511 | -0.012 | -56.418
-2.5 | -0.226 | 0.00507 | -0.012 | -44.632
-2 | -0.164 | 0.00504 | -0.013 | -32.513
-1.5 | -0.101 | 0.00498 | -0.014 | -20.28
-1 | -0.038 | 0.00498 | -0.014 | -7.7
-0.5 | 0.025 | 0.00502 | -0.015 | 4.889
0 | 0.087 | 0.00499 | -0.016 | 17.52
0.5 | 0.15 | 0.00501 | -0.016 | 29.991
1 | 0.213 | 0.00504 | -0.017 | 42.3
1.5 | 0.276 | 0.00508 | -0.018 | 54.339
2 | 0.339 | 0.00507 | -0.018 | 66.781
2.5 | 0.401 | 0.00515 | -0.019 | 77.789
3 | 0.463 | 0.00523 | -0.02 | 88.478
3.5 | 0.524 | 0.00531 | -0.02 | 98.773
4 | 0.585 | 0.00625 | -0.021 | 93.628
4.5 | 0.645 | 0.00708 | -0.022 | 91.225
5 | 0.705 | 0.00886 | -0.022 | 79.529
5.5 | 0.764 | 0.00932 | -0.023 | 81.934
6 | 0.818 | 0.0089 | -0.024 | 91.969
6.5 | 0.87 | 0.00993 | -0.024 | 87.622
7 | 0.92 | 0.01039 | -0.025 | 88.536
7.5 | 0.967 | 0.01087 | -0.025 | 88.998
8 | 1.011 | 0.01139 | -0.026 | 88.756
8.5 | 1.051 | 0.01196 | -0.027 | 87.929
9 | 1.087 | 0.01262 | -0.027 | 86.173
9.5 | 1.119 | 0.01328 | -0.028 | 84.234
10 | 1.145 | 0.01419 | -0.028 | 80.673
10.5 | 1.166 | 0.01506 | -0.029 | 77.389
11 | 1.18 | 0.01612 | -0.029 | 73.184
11.5 | 1.188 | 0.01749 | -0.03 | 67.904
12 | 1.189 | 0.01908 | -0.03 | 62.297
12.5 | 1.179 | 0.02068 | -0.031 | 56.984
13 | 1.157 | 0.02283 | -0.031 | 50.692
13.5 | 1.128 | 0.0252 | -0.031 | 44.748
14 | 1.089 | 0.02847 | -0.032 | 38.244
14.5 | 1.036 | 0.03428 | -0.032 | 30.222
15 | 0.967 | 0.04587 | -0.031 | 21.077
15.5 | 0.851 | 0.08773 | -0.026 | 9.696
16 | 0.782 | 0.10734 | -0.023 | 7.284
16.5 | 0.72 | 0.12102 | -0.021 | 5.949
17 | 0.658 | 0.13343 | -0.02 | 4.929

## 86. Re 6M Mach 0.25 (2)
BIGFOIL.COM POLAR EXPORT
NACA64-115 a=0.6
NACA64-115 a=0.6 |  |  |  | Cl Max: | 1.5644 | at alpha= | 17.5 | deg
XFOIL ncrit=9 |  |  |  | L/D Max: | 103.041 | at alpha= | 8.5 | deg
Re: | 6000000 |  |  | Cd Min: | 0.09545 | at alpha= | -20 | deg
Mach: | 0.25 |  |  | Cl=0 at alpha= | -0.7013 | deg
|  |  |  | @ Cl=0.1, Cd= | 0.00419
|  |  |  | @ Cl=0.4, Cd= | 0.0047318
|  |  |  | @ Cl=0.6, Cd= | 0.0070748
alpha (deg) | Cl | Cd | Cm | Cl/Cd
-20 | -1.3523 | 0.09545 | -0.0276 | -14.1676
-19.5 | -1.3879 | 0.08186 | -0.0361 | -16.9546
-19 | -1.4287 | 0.06871 | -0.0435 | -20.7932
-18.5 | -1.4394 | 0.06029 | -0.0473 | -23.8746
-18 | -1.4552 | 0.05194 | -0.0504 | -28.0169
-17.5 | -1.4626 | 0.0451 | -0.052 | -32.4302
-17 | -1.4555 | 0.04006 | -0.0525 | -36.333
-16.5 | -1.452 | 0.03511 | -0.0523 | -41.3557
-16 | -1.4435 | 0.03093 | -0.0513 | -46.6699
-15.5 | -1.4299 | 0.0274 | -0.0498 | -52.1861
-14 | -1.3801 | 0.0191 | -0.0418 | -72.2565
-13.5 | -1.359 | 0.01733 | -0.0377 | -78.4189
-13 | -1.3348 | 0.01591 | -0.0333 | -83.8969
-12.5 | -1.31 | 0.01483 | -0.0281 | -88.3345
-12 | -1.2794 | 0.01401 | -0.0232 | -91.3205
-11.5 | -1.2352 | 0.01323 | -0.0205 | -93.3636
-11 | -1.187 | 0.01254 | -0.0184 | -94.6571
-10.5 | -1.1384 | 0.01177 | -0.0164 | -96.7205
-10 | -1.0864 | 0.01113 | -0.015 | -97.6101
-9.5 | -1.0321 | 0.0106 | -0.014 | -97.3679
-9 | -0.9762 | 0.01014 | -0.0132 | -96.2722
-8.5 | -0.9205 | 0.00964 | -0.0125 | -95.4876
-8 | -0.8637 | 0.0092 | -0.012 | -93.8804
-7.5 | -0.8057 | 0.00884 | -0.0117 | -91.1425
-7 | -0.7476 | 0.00849 | -0.0116 | -88.0565
-6.5 | -0.689 | 0.00815 | -0.0115 | -84.5399
-6 | -0.6297 | 0.00787 | -0.0116 | -80.0127
-5.5 | -0.5706 | 0.00758 | -0.0118 | -75.277
-5 | -0.511 | 0.00731 | -0.012 | -69.9042
-4.5 | -0.4513 | 0.00706 | -0.0123 | -63.9235
-3.5 | -0.333 | 0.00636 | -0.013 | -52.3585
-3 | -0.2741 | 0.00594 | -0.0134 | -46.1448
-2.5 | -0.2159 | 0.00537 | -0.0138 | -40.2048
-2 | -0.1576 | 0.00477 | -0.0143 | -33.0398
-1.5 | -0.0982 | 0.00436 | -0.0149 | -22.5229
-1 | -0.0368 | 0.00424 | -0.0156 | -8.6792
-0.5 | 0.0248 | 0.00421 | -0.0164 | 5.8907
0 | 0.0866 | 0.00419 | -0.0172 | 20.6683
0.5 | 0.1483 | 0.00419 | -0.018 | 35.3938
1 | 0.2099 | 0.00422 | -0.0188 | 49.7393
1.5 | 0.2714 | 0.00431 | -0.0196 | 62.9698
2 | 0.3329 | 0.00438 | -0.0203 | 76.0046
2.5 | 0.3932 | 0.00464 | -0.0209 | 84.7414
3.5 | 0.5051 | 0.00615 | -0.0211 | 82.1301
4 | 0.5616 | 0.00673 | -0.0212 | 83.4473
4.5 | 0.6184 | 0.00724 | -0.0212 | 85.4144
5 | 0.6748 | 0.00774 | -0.021 | 87.1835
5.5 | 0.732 | 0.00812 | -0.021 | 90.1478
6 | 0.7894 | 0.00845 | -0.0209 | 93.4201
6.5 | 0.8467 | 0.00877 | -0.0207 | 96.545
7 | 0.9031 | 0.00913 | -0.0203 | 98.9157
7.5 | 0.9589 | 0.0095 | -0.0199 | 100.9368
8 | 1.0134 | 0.00994 | -0.0191 | 101.9517
8.5 | 1.0675 | 0.01036 | -0.0182 | 103.0405
9 | 1.1189 | 0.01089 | -0.0169 | 102.7456
9.5 | 1.1689 | 0.01142 | -0.0153 | 102.3555
10 | 1.2167 | 0.01197 | -0.0133 | 101.6458
10.5 | 1.2598 | 0.01262 | -0.0105 | 99.8257
11 | 1.2832 | 0.01345 | -0.0045 | 95.4052
11.5 | 1.3116 | 0.01435 | 0.0002 | 91.4007
12.5 | 1.3743 | 0.01664 | 0.0071 | 82.5901
13 | 1.4029 | 0.01827 | 0.0103 | 76.7871
13.5 | 1.4291 | 0.02019 | 0.0133 | 70.7826
14 | 1.451 | 0.02254 | 0.0163 | 64.3744
14.5 | 1.4773 | 0.02475 | 0.0187 | 59.6889
15 | 1.5006 | 0.02729 | 0.0209 | 54.9872
15.5 | 1.5184 | 0.03039 | 0.0229 | 49.9638
16 | 1.5364 | 0.03367 | 0.0245 | 45.6311
16.5 | 1.5502 | 0.03753 | 0.0258 | 41.3056
17 | 1.5585 | 0.04215 | 0.0265 | 36.9751
17.5 | 1.5644 | 0.04728 | 0.0267 | 33.088
18 | 1.5564 | 0.05416 | 0.026 | 28.7371
18.5 | 1.5557 | 0.06072 | 0.0246 | 25.6209
19 | 1.5537 | 0.06778 | 0.0226 | 22.9227
19.5 | 1.5468 | 0.07586 | 0.0197 | 20.3902
20 | 1.5277 | 0.08597 | 0.0151 | 17.7702

## 87. Re 6M Mach 0.50 (1)
BIGFOIL.COM POLAR EXPORT
NACA64-115 a=0.6
NACA64-115 a=0.6 |  |  |  | Cl Max: | 1.14 | at alpha= | 20 | deg
JavaFoil+Calcfoil stall+Eppler ext transition |  |  |  | L/D Max: | 94.312 | at alpha= | 3 | deg
Re: | 6000000 |  |  | Cd Min: | 0.00511 | at alpha= | -1 | deg
Mach: | 0.5 |  |  | Cl=0 at alpha= | -0.69286 | deg
|  |  |  | @ Cl=0.1, Cd= | 0.0051603
|  |  |  | @ Cl=0.4, Cd= | 0.005314
|  |  |  | @ Cl=0.6, Cd= | 0.0064191
alpha (deg) | Cl | Cd | Cm | Cl/Cd
-20 | -1.07 | 0.15455 | 0.006 | -6.923
-19.5 | -1.049 | 0.15426 | 0.006 | -6.799
-19 | -1.021 | 0.14513 | 0.006 | -7.036
-18.5 | -0.99 | 0.14047 | 0.005 | -7.048
-18 | -0.96 | 0.13817 | 0.005 | -6.948
-17.5 | -0.933 | 0.13165 | 0.004 | -7.084
-17 | -0.909 | 0.13179 | 0.004 | -6.898
-16.5 | -0.879 | 0.12587 | 0.004 | -6.985
-16 | -0.849 | 0.12102 | 0.003 | -7.019
-15.5 | -0.822 | 0.11673 | 0.003 | -7.041
-15 | -0.797 | 0.11516 | 0.003 | -6.923
-14.5 | -0.769 | 0.10646 | 0.002 | -7.224
-14 | -0.739 | 0.10301 | 0.002 | -7.171
-13.5 | -0.712 | 0.09496 | 0.001 | -7.494
-13 | -0.684 | 0.09629 | 0.001 | -7.104
-12.5 | -0.657 | 0.09257 | 0.001 | -7.094
-12 | -0.629 | 0.08353 | 0 | -7.534
-11.5 | -0.605 | 0.07469 | 0 | -8.099
-11 | -0.59 | 0.06065 | -0.001 | -9.726
-10.5 | -0.642 | 0.02017 | -0.002 | -31.846
-10 | -0.518 | 0.06872 | -0.001 | -7.535
-9.5 | -0.489 | 0.0699 | -0.001 | -6.997
-9 | -0.551 | 0.01674 | -0.004 | -32.94
-8.5 | -0.591 | 0.0521 | -0.003 | -11.343
-8 | -0.815 | 0.01349 | -0.005 | -60.365
-7.5 | -0.821 | 0.0123 | -0.006 | -66.754
-7 | -0.794 | 0.01143 | -0.007 | -69.476
-6.5 | -0.752 | 0.0107 | -0.008 | -70.335
-6 | -0.703 | 0.01005 | -0.008 | -69.943
-5.5 | -0.65 | 0.00951 | -0.009 | -68.313
-5 | -0.588 | 0.00902 | -0.01 | -65.216
-4.5 | -0.524 | 0.00861 | -0.011 | -60.85
-4 | -0.458 | 0.00829 | -0.011 | -55.263
-3.5 | -0.39 | 0.00797 | -0.012 | -49.002
-3 | -0.322 | 0.00587 | -0.013 | -54.82
-2.5 | -0.253 | 0.00523 | -0.014 | -48.268
-2 | -0.183 | 0.00517 | -0.014 | -35.366
-1.5 | -0.113 | 0.00514 | -0.015 | -21.975
-1 | -0.043 | 0.00511 | -0.016 | -8.396
-0.5 | 0.027 | 0.00513 | -0.017 | 5.343
0 | 0.098 | 0.00516 | -0.017 | 18.931
0.5 | 0.168 | 0.00517 | -0.018 | 32.5
1 | 0.238 | 0.00519 | -0.019 | 45.939
1.5 | 0.309 | 0.00521 | -0.02 | 59.22
2 | 0.379 | 0.00528 | -0.02 | 71.704
2.5 | 0.447 | 0.00539 | -0.021 | 82.938
3 | 0.516 | 0.00548 | -0.022 | 94.312
3.5 | 0.585 | 0.00624 | -0.023 | 93.739
4 | 0.652 | 0.00704 | -0.024 | 92.555
4.5 | 0.711 | 0.00963 | -0.024 | 73.857
5 | 0.772 | 0.01013 | -0.025 | 76.22
5.5 | 0.831 | 0.0107 | -0.025 | 77.66
6 | 0.886 | 0.01135 | -0.026 | 78.057
6.5 | 0.933 | 0.01207 | -0.027 | 77.362
7 | 0.971 | 0.01284 | -0.027 | 75.65
7.5 | 0.994 | 0.01382 | -0.028 | 71.955
8 | 0.991 | 0.01499 | -0.029 | 66.128
8.5 | 0.924 | 0.01706 | -0.029 | 54.184
9 | 0.54 | 0.05928 | -0.016 | 9.103
9.5 | 0.671 | 0.01978 | -0.03 | 33.954
10 | 0.683 | 0.02649 | -0.03 | 25.781
10.5 | 0.619 | 0.07414 | -0.016 | 8.354
11 | 0.763 | 0.02309 | -0.032 | 33.033
11.5 | 0.785 | 0.02715 | -0.032 | 28.903
12 | 0.707 | 0.07936 | -0.02 | 8.908
12.5 | 0.729 | 0.09096 | -0.018 | 8.017
13 | 0.757 | 0.09933 | -0.019 | 7.624
13.5 | 0.783 | 0.10003 | -0.019 | 7.829
14 | 0.81 | 0.10398 | -0.02 | 7.793
14.5 | 0.842 | 0.10784 | -0.022 | 7.805
15 | 0.865 | 0.11131 | -0.021 | 7.774
15.5 | 0.892 | 0.11526 | -0.022 | 7.742
16 | 0.922 | 0.12033 | -0.023 | 7.663
16.5 | 0.955 | 0.12427 | -0.025 | 7.682
17 | 0.975 | 0.12966 | -0.024 | 7.516
17.5 | 1.002 | 0.13392 | -0.024 | 7.478
18 | 1.032 | 0.13824 | -0.026 | 7.465
18.5 | 1.065 | 0.1403 | -0.028 | 7.593
19 | 1.084 | 0.14552 | -0.027 | 7.446
19.5 | 1.11 | 0.14889 | -0.027 | 7.455
20 | 1.14 | 0.15485 | -0.028 | 7.359

## 88. Re 6M Mach 0.50 (2)
BIGFOIL.COM POLAR EXPORT
NACA64-115 a=0.6
NACA64-115 a=0.6 |  |  |  | Cl Max: | 1.1616 | at alpha= | 10 | deg
XFOIL ncrit=9 |  |  |  | L/D Max: | 93.5202 | at alpha= | 6.5 | deg
Re: | 6000000 |  |  | Cd Min: | 0.13057 | at alpha= | 15 | deg
Mach: | 0.5 |  |  | Cl=0 at alpha= | -0.70226 | deg
|  |  |  | @ Cl=0.1, Cd= | 0.0043201
|  |  |  | @ Cl=0.4, Cd= | 0.0047178
|  |  |  | @ Cl=0.6, Cd= | 0.0070958
alpha (deg) | Cl | Cd | Cm | Cl/Cd
-13.5 | -0.7718 | 0.1036 | -0.0241 | -7.4498
-13 | -0.7963 | 0.08937 | -0.0333 | -8.9101
-12.5 | -0.8208 | 0.07498 | -0.0435 | -10.9469
-12 | -0.848 | 0.06217 | -0.0525 | -13.64
-11.5 | -0.8809 | 0.0508 | -0.0592 | -17.3406
-11 | -0.9089 | 0.04156 | -0.0628 | -21.8696
-10.5 | -0.9371 | 0.03349 | -0.0638 | -27.9815
-10 | -0.962 | 0.02659 | -0.0619 | -36.179
-9.5 | -0.9774 | 0.02106 | -0.0573 | -46.4103
-9 | -0.9868 | 0.01666 | -0.0505 | -59.2317
-8.5 | -0.9877 | 0.01373 | -0.0414 | -71.9374
-8 | -0.9672 | 0.01202 | -0.0325 | -80.4659
-7.5 | -0.9173 | 0.01077 | -0.0274 | -85.1718
-6.5 | -0.7896 | 0.00935 | -0.0216 | -84.4492
-6 | -0.7225 | 0.0088 | -0.0198 | -82.1023
-5.5 | -0.6539 | 0.00838 | -0.0185 | -78.031
-5 | -0.5849 | 0.00799 | -0.0176 | -73.204
-4.5 | -0.5154 | 0.00767 | -0.0171 | -67.1969
-4 | -0.4463 | 0.00736 | -0.0168 | -60.6386
-3.5 | -0.378 | 0.00698 | -0.0166 | -54.1547
-3 | -0.311 | 0.00647 | -0.0165 | -48.068
-2.5 | -0.2453 | 0.00582 | -0.0165 | -42.1478
-2 | -0.1799 | 0.00506 | -0.0166 | -35.5534
-1.5 | -0.1131 | 0.0045 | -0.017 | -25.1333
-1 | -0.0421 | 0.0044 | -0.0178 | -9.5682
-0.5 | 0.0286 | 0.00435 | -0.0187 | 6.5747
0 | 0.0998 | 0.00432 | -0.0196 | 23.1019
0.5 | 0.1709 | 0.00436 | -0.0205 | 39.1972
1 | 0.2421 | 0.00438 | -0.0213 | 55.274
2 | 0.3839 | 0.00456 | -0.0229 | 84.1886
3 | 0.5145 | 0.00584 | -0.0227 | 88.0993
3.5 | 0.575 | 0.00681 | -0.0219 | 84.4347
4 | 0.6371 | 0.00752 | -0.0209 | 84.7207
4.5 | 0.6988 | 0.0082 | -0.0196 | 85.2195
5.5 | 0.8277 | 0.00913 | -0.017 | 90.6572
6 | 0.8901 | 0.00964 | -0.0149 | 92.334
6.5 | 0.9511 | 0.01017 | -0.0124 | 93.5202
7 | 1.0058 | 0.01086 | -0.0087 | 92.6151
7.5 | 1.0463 | 0.01158 | -0.0025 | 90.3541
8 | 1.0796 | 0.01274 | 0.0041 | 84.741
8.5 | 1.1101 | 0.01441 | 0.0102 | 77.0368
9 | 1.1384 | 0.01652 | 0.016 | 68.9104
9.5 | 1.1571 | 0.01937 | 0.0218 | 59.7367
10 | 1.1616 | 0.02328 | 0.0276 | 49.8969
10.5 | 1.1547 | 0.02821 | 0.0327 | 40.9323
11 | 1.1414 | 0.03404 | 0.0366 | 33.5311
11.5 | 1.122 | 0.04289 | 0.0345 | 26.1599
12.5 | 1.0503 | 0.06254 | 0.0312 | 16.7941
13 | 1.0179 | 0.0747 | 0.0248 | 13.6265
13.5 | 0.9894 | 0.08799 | 0.0165 | 11.2445
14 | 0.9653 | 0.10206 | 0.0072 | 9.4582
14.5 | 0.9452 | 0.11636 | -0.0022 | 8.1231
15 | 0.9259 | 0.13057 | -0.0114 | 7.0912

## 89. Re 7M Mach 0.00 (1)
BIGFOIL.COM POLAR EXPORT
NACA64-115 a=0.6
NACA64-115 a=0.6 |  |  |  | Cl Max: | 1.268 | at alpha= | 13.5 | deg
JavaFoil+Calcfoil stall+Eppler ext transition |  |  |  | L/D Max: | 100.808 | at alpha= | 7 | deg
Re: | 7000000 |  |  | Cd Min: | 0.00487 | at alpha= | -0.5 | deg
Mach: | 0 |  |  | Cl=0 at alpha= | -0.69672 | deg
|  |  |  | @ Cl=0.1, Cd= | 0.0048749
|  |  |  | @ Cl=0.4, Cd= | 0.005054
|  |  |  | @ Cl=0.6, Cd= | 0.0066698
alpha (deg) | Cl | Cd | Cm | Cl/Cd
-19 | -0.91 | 0.13233 | 0.005 | -6.876
-18.5 | -0.93 | 0.12181 | 0.005 | -7.637
-18 | -0.951 | 0.11102 | 0.005 | -8.562
-17.5 | -1.03 | 0.06008 | 0.006 | -17.146
-17 | -1.048 | 0.05417 | 0.005 | -19.351
-16.5 | -1.075 | 0.04408 | 0.005 | -24.376
-16 | -1.095 | 0.03708 | 0.005 | -29.527
-15.5 | -1.118 | 0.02924 | 0.004 | -38.253
-15 | -1.129 | 0.02585 | 0.004 | -43.656
-14.5 | -1.135 | 0.023 | 0.003 | -49.34
-14 | -1.14 | 0.01995 | 0.003 | -57.147
-13.5 | -1.138 | 0.01812 | 0.002 | -62.814
-13 | -1.132 | 0.01647 | 0.001 | -68.733
-12.5 | -1.121 | 0.01516 | 0.001 | -73.971
-12 | -1.106 | 0.01411 | 0 | -78.398
-11.5 | -1.087 | 0.0132 | 0 | -82.306
-11 | -1.063 | 0.01247 | -0.001 | -85.227
-10.5 | -1.036 | 0.01179 | -0.001 | -87.838
-10 | -1.004 | 0.01118 | -0.002 | -89.823
-9.5 | -0.969 | 0.01072 | -0.003 | -90.422
-9 | -0.934 | 0.01023 | -0.003 | -91.321
-8.5 | -0.889 | 0.0098 | -0.004 | -90.724
-8 | -0.842 | 0.0094 | -0.005 | -89.639
-7.5 | -0.792 | 0.00907 | -0.005 | -87.38
-7 | -0.74 | 0.00877 | -0.006 | -84.416
-6.5 | -0.686 | 0.00844 | -0.007 | -81.274
-6 | -0.63 | 0.00816 | -0.007 | -77.242
-5.5 | -0.574 | 0.00793 | -0.008 | -72.349
-5 | -0.516 | 0.0077 | -0.009 | -67.011
-4.5 | -0.458 | 0.00748 | -0.009 | -61.181
-4 | -0.399 | 0.0073 | -0.01 | -54.622
-3.5 | -0.339 | 0.00599 | -0.01 | -56.688
-3 | -0.279 | 0.0055 | -0.011 | -50.801
-2.5 | -0.219 | 0.00495 | -0.012 | -44.22
-2 | -0.159 | 0.00492 | -0.012 | -32.211
-1.5 | -0.098 | 0.00489 | -0.013 | -19.998
-1 | -0.037 | 0.00489 | -0.014 | -7.595
-0.5 | 0.024 | 0.00487 | -0.014 | 4.876
0 | 0.085 | 0.00487 | -0.015 | 17.368
0.5 | 0.146 | 0.00489 | -0.016 | 29.748
1 | 0.206 | 0.00492 | -0.016 | 41.975
1.5 | 0.267 | 0.00494 | -0.017 | 54.096
2 | 0.328 | 0.00499 | -0.018 | 65.811
2.5 | 0.388 | 0.00504 | -0.018 | 76.943
3 | 0.448 | 0.00511 | -0.019 | 87.69
3.5 | 0.508 | 0.00576 | -0.02 | 88.195
4 | 0.567 | 0.0062 | -0.02 | 91.391
4.5 | 0.626 | 0.00704 | -0.021 | 88.863
5 | 0.684 | 0.0084 | -0.022 | 81.429
5.5 | 0.741 | 0.00865 | -0.022 | 85.627
6 | 0.797 | 0.00902 | -0.023 | 88.374
6.5 | 0.852 | 0.00945 | -0.024 | 90.16
7 | 0.902 | 0.00894 | -0.024 | 100.808
7.5 | 0.949 | 0.01004 | -0.025 | 94.536
8 | 0.995 | 0.01046 | -0.025 | 95.109
8.5 | 1.038 | 0.0109 | -0.026 | 95.264
9 | 1.079 | 0.01139 | -0.026 | 94.71
9.5 | 1.116 | 0.01191 | -0.027 | 93.704
10 | 1.15 | 0.01253 | -0.028 | 91.798
10.5 | 1.18 | 0.01328 | -0.028 | 88.853
11 | 1.207 | 0.01406 | -0.029 | 85.823
11.5 | 1.23 | 0.01489 | -0.029 | 82.607
12 | 1.248 | 0.01586 | -0.03 | 78.702
12.5 | 1.26 | 0.01697 | -0.03 | 74.246
13 | 1.267 | 0.01789 | -0.031 | 70.802
13.5 | 1.268 | 0.01935 | -0.031 | 65.512
14 | 1.265 | 0.02073 | -0.031 | 61.014
14.5 | 1.256 | 0.02282 | -0.032 | 55.029
15 | 1.243 | 0.02492 | -0.032 | 49.9
15.5 | 1.228 | 0.02696 | -0.032 | 45.547
16 | 1.207 | 0.02997 | -0.033 | 40.293
16.5 | 1.182 | 0.034 | -0.033 | 34.764
17 | 1.155 | 0.03816 | -0.033 | 30.264
17.5 | 1.121 | 0.04501 | -0.033 | 24.9
18 | 1.088 | 0.05137 | -0.033 | 21.179
18.5 | 1.051 | 0.06053 | -0.033 | 17.36

## 90. Re 7M Mach 0.00 (2)
BIGFOIL.COM POLAR EXPORT
NACA64-115 a=0.6
NACA64-115 a=0.6 |  |  |  | Cl Max: | 1.6858 | at alpha= | 20 | deg
XFOIL ncrit=9 |  |  |  | L/D Max: | 109.724 | at alpha= | 10.5 | deg
Re: | 7000000 |  |  | Cd Min: | 0.04835 | at alpha= | 20 | deg
Mach: | 0 |  |  | Cl=0 at alpha= | -0.70186 | deg
|  |  |  | @ Cl=0.1, Cd= | 0.0040729
|  |  |  | @ Cl=0.4, Cd= | 0.0050058
|  |  |  | @ Cl=0.6, Cd= | 0.0069382
alpha (deg) | Cl | Cd | Cm | Cl/Cd
-20 | -1.6387 | 0.04066 | -0.0402 | -40.3025
-19.5 | -1.6292 | 0.03672 | -0.0404 | -44.3682
-19 | -1.619 | 0.03308 | -0.0402 | -48.942
-18.5 | -1.6037 | 0.03008 | -0.0396 | -53.3145
-18 | -1.5888 | 0.0272 | -0.0386 | -58.4118
-17.5 | -1.5697 | 0.02478 | -0.0374 | -63.3454
-17 | -1.5487 | 0.02264 | -0.0359 | -68.4055
-16.5 | -1.526 | 0.02076 | -0.0341 | -73.5067
-16 | -1.5012 | 0.01916 | -0.0321 | -78.3507
-15.5 | -1.4786 | 0.01758 | -0.0295 | -84.1069
-15 | -1.4554 | 0.01621 | -0.0265 | -89.7841
-14.5 | -1.4377 | 0.01522 | -0.0216 | -94.4612
-14 | -1.4175 | 0.01443 | -0.0164 | -98.2328
-13.5 | -1.38 | 0.01373 | -0.0141 | -100.5098
-13 | -1.3378 | 0.0131 | -0.0125 | -102.1221
-12.5 | -1.2926 | 0.01254 | -0.0114 | -103.0781
-12 | -1.2453 | 0.01203 | -0.0105 | -103.5162
-11.5 | -1.1966 | 0.01153 | -0.0098 | -103.7814
-11 | -1.1482 | 0.01094 | -0.0091 | -104.9543
-10.5 | -1.0976 | 0.01044 | -0.0087 | -105.1341
-10 | -1.0455 | 0.01003 | -0.0085 | -104.2373
-9.5 | -0.9923 | 0.00966 | -0.0084 | -102.7226
-9 | -0.9389 | 0.00927 | -0.0084 | -101.2837
-8.5 | -0.885 | 0.00888 | -0.0084 | -99.6622
-8 | -0.8301 | 0.00857 | -0.0086 | -96.8611
-7.5 | -0.7745 | 0.00829 | -0.0088 | -93.4258
-7 | -0.7191 | 0.00796 | -0.0091 | -90.3392
-6.5 | -0.6628 | 0.00771 | -0.0094 | -85.9663
-6 | -0.6062 | 0.00745 | -0.0098 | -81.3691
-5.5 | -0.5494 | 0.00722 | -0.0102 | -76.0942
-5 | -0.4923 | 0.00699 | -0.0107 | -70.4292
-4.5 | -0.435 | 0.00676 | -0.0112 | -64.3491
-4 | -0.3779 | 0.00648 | -0.0117 | -58.3179
-3.5 | -0.3211 | 0.00612 | -0.0121 | -52.4673
-3 | -0.264 | 0.00577 | -0.0127 | -45.7539
-2.5 | -0.2075 | 0.0053 | -0.0132 | -39.1509
-2 | -0.1506 | 0.00483 | -0.0138 | -31.1801
-1.5 | -0.0942 | 0.00428 | -0.0143 | -22.0093
-1 | -0.0353 | 0.00412 | -0.0151 | -8.568
-0.5 | 0.0239 | 0.00408 | -0.0158 | 5.8578
0 | 0.083 | 0.00407 | -0.0166 | 20.3931
0.5 | 0.1424 | 0.00408 | -0.0174 | 34.902
1 | 0.2016 | 0.00411 | -0.0182 | 49.0511
1.5 | 0.2606 | 0.0042 | -0.0189 | 62.0476
2 | 0.3196 | 0.00427 | -0.0196 | 74.8478
2.5 | 0.3762 | 0.00473 | -0.0201 | 79.5349
3.5 | 0.4858 | 0.006 | -0.0207 | 80.9667
4 | 0.541 | 0.00648 | -0.021 | 83.4877
4.5 | 0.5963 | 0.00691 | -0.0212 | 86.2952
5 | 0.6513 | 0.00733 | -0.0214 | 88.854
5.5 | 0.7065 | 0.00768 | -0.0216 | 91.9922
6 | 0.7619 | 0.00798 | -0.0219 | 95.4762
6.5 | 0.8171 | 0.00826 | -0.0221 | 98.9225
7 | 0.8715 | 0.00859 | -0.0221 | 101.4552
7.5 | 0.9259 | 0.00886 | -0.0222 | 104.5034
8 | 0.979 | 0.00923 | -0.0221 | 106.0672
8.5 | 1.0319 | 0.00956 | -0.022 | 107.9393
9 | 1.0838 | 0.00993 | -0.0217 | 109.144
9.5 | 1.1338 | 0.01039 | -0.0212 | 109.1242
10 | 1.1838 | 0.01079 | -0.0206 | 109.7127
10.5 | 1.2322 | 0.01123 | -0.0199 | 109.724
11 | 1.2781 | 0.01175 | -0.0187 | 108.7745
11.5 | 1.3199 | 0.01237 | -0.0169 | 106.7017
12 | 1.361 | 0.01289 | -0.015 | 105.5857
12.5 | 1.3853 | 0.01338 | -0.0099 | 103.5351
13.5 | 1.4428 | 0.0151 | -0.0032 | 95.5497
14 | 1.469 | 0.01633 | -0.0002 | 89.9571
14.5 | 1.4927 | 0.01785 | 0.0028 | 83.6246
15 | 1.5196 | 0.01931 | 0.005 | 78.695
15.5 | 1.5455 | 0.02093 | 0.007 | 73.8414
16 | 1.5699 | 0.02274 | 0.0089 | 69.0369
16.5 | 1.5926 | 0.02478 | 0.0107 | 64.2696
17 | 1.6125 | 0.0271 | 0.0122 | 59.5018
17.5 | 1.6303 | 0.02971 | 0.0136 | 54.8738
18 | 1.6456 | 0.03266 | 0.0148 | 50.3858
18.5 | 1.6572 | 0.03613 | 0.0157 | 45.8677
19 | 1.6693 | 0.03976 | 0.0162 | 41.9844
19.5 | 1.675 | 0.04421 | 0.0163 | 37.8874
20 | 1.6858 | 0.04835 | 0.016 | 34.8666

## 91. Re 7M Mach 0.10 (1)
BIGFOIL.COM POLAR EXPORT
NACA64-115 a=0.6
NACA64-115 a=0.6 |  |  |  | Cl Max: | 1.256 | at alpha= | 13 | deg
JavaFoil+Calcfoil stall+Eppler ext transition |  |  |  | L/D Max: | 100.107 | at alpha= | 7 | deg
Re: | 7000000 |  |  | Cd Min: | 0.00486 | at alpha= | -0.5 | deg
Mach: | 0.1 |  |  | Cl=0 at alpha= | -0.69672 | deg
|  |  |  | @ Cl=0.1, Cd= | 0.0048975
|  |  |  | @ Cl=0.4, Cd= | 0.0050417
|  |  |  | @ Cl=0.6, Cd= | 0.0066727
alpha (deg) | Cl | Cd | Cm | Cl/Cd
-18.5 | -0.881 | 0.13044 | 0.005 | -6.75
-18 | -0.902 | 0.1204 | 0.005 | -7.494
-17.5 | -0.955 | 0.08466 | 0.005 | -11.281
-17 | -1.006 | 0.05869 | 0.005 | -17.148
-16.5 | -1.027 | 0.05222 | 0.005 | -19.671
-16 | -1.056 | 0.04202 | 0.004 | -25.128
-15.5 | -1.084 | 0.03262 | 0.004 | -33.244
-15 | -1.099 | 0.02858 | 0.004 | -38.448
-14.5 | -1.113 | 0.02413 | 0.003 | -46.146
-14 | -1.122 | 0.02076 | 0.003 | -54.058
-13.5 | -1.124 | 0.0187 | 0.002 | -60.114
-13 | -1.121 | 0.01702 | 0.001 | -65.83
-12.5 | -1.113 | 0.01557 | 0.001 | -71.449
-12 | -1.1 | 0.0144 | 0 | -76.363
-11.5 | -1.082 | 0.01343 | 0 | -80.596
-11 | -1.061 | 0.01263 | -0.001 | -83.976
-10.5 | -1.034 | 0.01195 | -0.001 | -86.557
-10 | -1.004 | 0.0113 | -0.002 | -88.82
-9.5 | -0.97 | 0.01083 | -0.003 | -89.528
-9 | -0.936 | 0.01037 | -0.003 | -90.29
-8.5 | -0.892 | 0.00993 | -0.004 | -89.799
-8 | -0.845 | 0.00943 | -0.005 | -89.661
-7.5 | -0.795 | 0.00911 | -0.005 | -87.296
-7 | -0.743 | 0.00878 | -0.006 | -84.596
-6.5 | -0.689 | 0.00852 | -0.007 | -80.869
-6 | -0.633 | 0.00823 | -0.007 | -76.97
-5.5 | -0.576 | 0.00796 | -0.008 | -72.402
-5 | -0.519 | 0.00774 | -0.009 | -66.964
-4.5 | -0.46 | 0.00756 | -0.009 | -60.882
-4 | -0.401 | 0.00733 | -0.01 | -54.682
-3.5 | -0.341 | 0.00599 | -0.011 | -56.92
-3 | -0.281 | 0.00551 | -0.011 | -51
-2.5 | -0.22 | 0.00495 | -0.012 | -44.487
-2 | -0.159 | 0.00492 | -0.013 | -32.408
-1.5 | -0.098 | 0.00489 | -0.013 | -20.12
-1 | -0.037 | 0.00488 | -0.014 | -7.646
-0.5 | 0.024 | 0.00486 | -0.015 | 4.908
0 | 0.085 | 0.0049 | -0.015 | 17.376
0.5 | 0.146 | 0.00489 | -0.016 | 29.939
1 | 0.207 | 0.00491 | -0.017 | 42.244
1.5 | 0.269 | 0.00494 | -0.017 | 54.384
2 | 0.33 | 0.00498 | -0.018 | 66.226
2.5 | 0.39 | 0.00503 | -0.019 | 77.434
3 | 0.45 | 0.0051 | -0.019 | 88.245
3.5 | 0.51 | 0.00575 | -0.02 | 88.674
4 | 0.57 | 0.00621 | -0.02 | 91.795
4.5 | 0.629 | 0.00712 | -0.021 | 88.331
5 | 0.687 | 0.00841 | -0.022 | 81.718
5.5 | 0.744 | 0.00875 | -0.022 | 85.105
6 | 0.801 | 0.00915 | -0.023 | 87.542
6.5 | 0.856 | 0.00958 | -0.024 | 89.313
7 | 0.904 | 0.00904 | -0.024 | 100.107
7.5 | 0.952 | 0.01011 | -0.025 | 94.181
8 | 0.998 | 0.01054 | -0.025 | 94.643
8.5 | 1.041 | 0.011 | -0.026 | 94.67
9 | 1.081 | 0.01152 | -0.027 | 93.824
9.5 | 1.118 | 0.01209 | -0.027 | 92.441
10 | 1.151 | 0.01268 | -0.028 | 90.722
10.5 | 1.18 | 0.01346 | -0.028 | 87.648
11 | 1.205 | 0.01426 | -0.029 | 84.514
11.5 | 1.226 | 0.01515 | -0.029 | 80.93
12 | 1.243 | 0.01617 | -0.03 | 76.882
12.5 | 1.252 | 0.01733 | -0.03 | 72.272
13 | 1.256 | 0.0185 | -0.031 | 67.862
13.5 | 1.254 | 0.01984 | -0.031 | 63.214
14 | 1.247 | 0.0215 | -0.031 | 57.995
14.5 | 1.235 | 0.02333 | -0.032 | 52.937
15 | 1.217 | 0.02606 | -0.032 | 46.709
15.5 | 1.196 | 0.02871 | -0.032 | 41.656
16 | 1.172 | 0.03157 | -0.033 | 37.123
16.5 | 1.141 | 0.03625 | -0.033 | 31.472
17 | 1.104 | 0.0432 | -0.033 | 25.553
17.5 | 1.065 | 0.05109 | -0.033 | 20.853
18 | 1.026 | 0.05989 | -0.032 | 17.128

## 92. Re 7M Mach 0.10 (2)
BIGFOIL.COM POLAR EXPORT
NACA64-115 a=0.6
NACA64-115 a=0.6 |  |  |  | Cl Max: | 1.6781 | at alpha= | 20 | deg
XFOIL ncrit=9 |  |  |  | L/D Max: | 109.239 | at alpha= | 10 | deg
Re: | 7000000 |  |  | Cd Min: | 0.05176 | at alpha= | 20 | deg
Mach: | 0.1 |  |  | Cl=0 at alpha= | -0.70218 | deg
|  |  |  | @ Cl=0.1, Cd= | 0.0040727
|  |  |  | @ Cl=0.4, Cd= | 0.0049817
|  |  |  | @ Cl=0.6, Cd= | 0.0069515
alpha (deg) | Cl | Cd | Cm | Cl/Cd
-20 | -1.6244 | 0.04459 | -0.0422 | -36.4297
-19.5 | -1.6172 | 0.04011 | -0.0427 | -40.3191
-19 | -1.6093 | 0.03596 | -0.0428 | -44.7525
-18.5 | -1.5965 | 0.0325 | -0.0424 | -49.1231
-18 | -1.5838 | 0.02922 | -0.0416 | -54.2026
-17.5 | -1.5666 | 0.02647 | -0.0405 | -59.184
-17 | -1.5461 | 0.0241 | -0.0391 | -64.1535
-16.5 | -1.5247 | 0.02197 | -0.0373 | -69.3992
-16 | -1.5008 | 0.02014 | -0.0353 | -74.5184
-15 | -1.4528 | 0.01692 | -0.0302 | -85.8629
-14.5 | -1.4339 | 0.01579 | -0.0258 | -90.8106
-14 | -1.4145 | 0.0148 | -0.0207 | -95.5743
-13.5 | -1.386 | 0.01404 | -0.0166 | -98.7179
-13 | -1.3452 | 0.01336 | -0.0146 | -100.6886
-12.5 | -1.3005 | 0.01276 | -0.0131 | -101.9201
-12 | -1.2534 | 0.01221 | -0.012 | -102.6536
-11.5 | -1.2046 | 0.0117 | -0.0111 | -102.9573
-11 | -1.1556 | 0.01111 | -0.0103 | -104.0144
-10.5 | -1.105 | 0.01057 | -0.0096 | -104.5412
-10 | -1.0527 | 0.01012 | -0.0093 | -104.0217
-9.5 | -0.9992 | 0.00974 | -0.0091 | -102.5873
-9 | -0.9451 | 0.00937 | -0.009 | -100.8645
-8.5 | -0.891 | 0.00895 | -0.0089 | -99.5531
-8 | -0.8358 | 0.00862 | -0.009 | -96.9606
-7.5 | -0.7797 | 0.00834 | -0.0092 | -93.4892
-7 | -0.7238 | 0.008 | -0.0094 | -90.475
-6.5 | -0.6671 | 0.00774 | -0.0097 | -86.1886
-6 | -0.61 | 0.00748 | -0.01 | -81.5508
-5.5 | -0.5528 | 0.00724 | -0.0104 | -76.3536
-5 | -0.4954 | 0.00701 | -0.0109 | -70.6705
-4.5 | -0.4376 | 0.00678 | -0.0113 | -64.5428
-4 | -0.3801 | 0.0065 | -0.0118 | -58.4769
-3.5 | -0.3229 | 0.00615 | -0.0123 | -52.5041
-3 | -0.2656 | 0.00578 | -0.0128 | -45.9516
-2 | -0.1515 | 0.00484 | -0.0138 | -31.3017
-1.5 | -0.0947 | 0.00428 | -0.0144 | -22.1262
-1 | -0.0355 | 0.00413 | -0.0152 | -8.5956
-0.5 | 0.0241 | 0.00409 | -0.0159 | 5.8924
0 | 0.0836 | 0.00407 | -0.0167 | 20.5405
0.5 | 0.1433 | 0.00408 | -0.0175 | 35.1225
1 | 0.2029 | 0.00412 | -0.0183 | 49.2476
1.5 | 0.2622 | 0.0042 | -0.019 | 62.4286
2 | 0.3217 | 0.00428 | -0.0198 | 75.1636
2.5 | 0.3785 | 0.00473 | -0.0203 | 80.0211
3.5 | 0.4887 | 0.00602 | -0.0208 | 81.1794
4 | 0.5443 | 0.0065 | -0.021 | 83.7385
4.5 | 0.5998 | 0.00695 | -0.0213 | 86.3022
5 | 0.6552 | 0.00736 | -0.0214 | 89.0217
5.5 | 0.7107 | 0.00772 | -0.0216 | 92.0596
6 | 0.7665 | 0.00802 | -0.0218 | 95.5736
6.5 | 0.8221 | 0.00831 | -0.0219 | 98.929
7 | 0.8769 | 0.00863 | -0.022 | 101.6107
7.5 | 0.9316 | 0.00892 | -0.022 | 104.4395
8 | 0.9848 | 0.0093 | -0.0218 | 105.8925
8.5 | 1.0383 | 0.00963 | -0.0216 | 107.8193
9 | 1.0903 | 0.01002 | -0.0212 | 108.8124
9.5 | 1.1405 | 0.01049 | -0.0205 | 108.7226
10 | 1.1907 | 0.0109 | -0.0198 | 109.2385
10.5 | 1.2389 | 0.01137 | -0.0188 | 108.9622
11 | 1.284 | 0.01193 | -0.0174 | 107.6278
11.5 | 1.3258 | 0.01254 | -0.0154 | 105.7257
12 | 1.3629 | 0.01307 | -0.0125 | 104.277
12.5 | 1.3817 | 0.01359 | -0.0063 | 101.6703
13 | 1.4152 | 0.0145 | -0.0038 | 97.6
13.5 | 1.443 | 0.01562 | -0.0006 | 92.3816
14 | 1.4687 | 0.017 | 0.0025 | 86.3941
14.5 | 1.4939 | 0.01856 | 0.0052 | 80.4903
15 | 1.5209 | 0.02012 | 0.0074 | 75.5915
15.5 | 1.5463 | 0.0219 | 0.0095 | 70.6073
16 | 1.5699 | 0.02389 | 0.0115 | 65.7137
16.5 | 1.5915 | 0.02614 | 0.0132 | 60.8837
17 | 1.6098 | 0.02873 | 0.0148 | 56.032
17.5 | 1.6262 | 0.03161 | 0.0162 | 51.4457
18 | 1.6394 | 0.03497 | 0.0173 | 46.8802
18.5 | 1.6482 | 0.03892 | 0.018 | 42.3484
19 | 1.6571 | 0.04311 | 0.0183 | 38.4389
19.5 | 1.6681 | 0.04729 | 0.0181 | 35.2738
20 | 1.6781 | 0.05176 | 0.0176 | 32.4208

## 93. Re 7M Mach 0.25 (1)
BIGFOIL.COM POLAR EXPORT
NACA64-115 a=0.6
NACA64-115 a=0.6 |  |  |  | Cl Max: | 1.191 | at alpha= | 12 | deg
JavaFoil+Calcfoil stall+Eppler ext transition |  |  |  | L/D Max: | 91.531 | at alpha= | 4 | deg
Re: | 7000000 |  |  | Cd Min: | 0.00489 | at alpha= | -1 | deg
Mach: | 0.25 |  |  | Cl=0 at alpha= | -0.69841 | deg
|  |  |  | @ Cl=0.1, Cd= | 0.0049162
|  |  |  | @ Cl=0.4, Cd= | 0.0050984
|  |  |  | @ Cl=0.6, Cd= | 0.0066925
alpha (deg) | Cl | Cd | Cm | Cl/Cd
-17 | -0.634 | 0.13513 | 0.003 | -4.691
-16.5 | -0.683 | 0.12012 | 0.003 | -5.683
-16 | -0.724 | 0.11409 | 0.003 | -6.347
-15.5 | -0.766 | 0.10348 | 0.003 | -7.401
-15 | -0.799 | 0.09823 | 0.002 | -8.135
-14.5 | -0.843 | 0.08119 | 0.002 | -10.382
-14 | -0.938 | 0.03968 | 0.002 | -23.654
-13.5 | -0.987 | 0.02764 | 0.002 | -35.716
-13 | -1.021 | 0.02104 | 0.002 | -48.544
-12.5 | -1.037 | 0.0184 | 0.001 | -56.332
-12 | -1.043 | 0.01654 | 0 | -63.068
-11.5 | -1.042 | 0.015 | 0 | -69.494
-11 | -1.034 | 0.01388 | -0.001 | -74.459
-10.5 | -1.018 | 0.013 | -0.002 | -78.319
-10 | -0.997 | 0.01216 | -0.002 | -81.942
-9.5 | -0.969 | 0.01146 | -0.003 | -84.599
-9 | -0.936 | 0.01094 | -0.003 | -85.568
-8.5 | -0.899 | 0.00967 | -0.004 | -93.029
-8 | -0.859 | 0.00992 | -0.005 | -86.663
-7.5 | -0.811 | 0.00953 | -0.005 | -85.136
-7 | -0.759 | 0.00913 | -0.006 | -83.157
-6.5 | -0.705 | 0.00878 | -0.007 | -80.221
-6 | -0.648 | 0.00844 | -0.007 | -76.863
-5.5 | -0.591 | 0.00815 | -0.008 | -72.538
-5 | -0.532 | 0.00793 | -0.009 | -67.066
-4.5 | -0.472 | 0.00767 | -0.009 | -61.59
-4 | -0.411 | 0.00748 | -0.01 | -55.036
-3.5 | -0.35 | 0.00618 | -0.011 | -56.657
-3 | -0.288 | 0.00562 | -0.012 | -51.318
-2.5 | -0.226 | 0.00499 | -0.012 | -45.372
-2 | -0.164 | 0.00494 | -0.013 | -33.15
-1.5 | -0.101 | 0.00493 | -0.014 | -20.49
-1 | -0.038 | 0.00489 | -0.014 | -7.841
-0.5 | 0.025 | 0.00491 | -0.015 | 4.996
0 | 0.087 | 0.00491 | -0.016 | 17.793
0.5 | 0.15 | 0.00494 | -0.016 | 30.44
1 | 0.213 | 0.00493 | -0.017 | 43.244
1.5 | 0.276 | 0.00496 | -0.018 | 55.649
2 | 0.339 | 0.005 | -0.018 | 67.795
2.5 | 0.401 | 0.0051 | -0.019 | 78.556
3 | 0.463 | 0.00513 | -0.02 | 90.158
3.5 | 0.524 | 0.00589 | -0.02 | 88.937
4 | 0.585 | 0.00639 | -0.021 | 91.531
4.5 | 0.645 | 0.0076 | -0.022 | 84.89
5 | 0.705 | 0.00865 | -0.022 | 81.51
5.5 | 0.764 | 0.00901 | -0.023 | 84.746
6 | 0.821 | 0.00951 | -0.024 | 86.319
6.5 | 0.872 | 0.00969 | -0.024 | 89.968
7 | 0.921 | 0.01012 | -0.025 | 91.025
7.5 | 0.969 | 0.0106 | -0.025 | 91.394
8 | 1.013 | 0.01109 | -0.026 | 91.335
8.5 | 1.053 | 0.01164 | -0.027 | 90.426
9 | 1.089 | 0.01225 | -0.027 | 88.87
9.5 | 1.12 | 0.01291 | -0.028 | 86.749
10 | 1.147 | 0.01376 | -0.028 | 83.314
10.5 | 1.167 | 0.01462 | -0.029 | 79.868
11 | 1.182 | 0.01564 | -0.029 | 75.555
11.5 | 1.19 | 0.01692 | -0.03 | 70.319
12 | 1.191 | 0.01831 | -0.03 | 65.041
12.5 | 1.181 | 0.01989 | -0.031 | 59.377
13 | 1.16 | 0.02188 | -0.031 | 53.033
13.5 | 1.13 | 0.02426 | -0.031 | 46.597
14 | 1.092 | 0.02719 | -0.032 | 40.154
14.5 | 1.041 | 0.03217 | -0.032 | 32.372
15 | 0.976 | 0.04156 | -0.031 | 23.478
15.5 | 0.888 | 0.0634 | -0.029 | 14.004
16 | 0.787 | 0.10198 | -0.024 | 7.718
16.5 | 0.721 | 0.11953 | -0.022 | 6.031
17 | 0.658 | 0.13343 | -0.02 | 4.932

## 94. Re 7M Mach 0.25 (2)
BIGFOIL.COM POLAR EXPORT
NACA64-115 a=0.6
NACA64-115 a=0.6 |  |  |  | Cl Max: | 1.5923 | at alpha= | 18.5 | deg
XFOIL ncrit=9 |  |  |  | L/D Max: | 106.311 | at alpha= | 9.5 | deg
Re: | 7000000 |  |  | Cd Min: | 0.08365 | at alpha= | -20 | deg
Mach: | 0.25 |  |  | Cl=0 at alpha= | -0.70259 | deg
|  |  |  | @ Cl=0.1, Cd= | 0.0040943
|  |  |  | @ Cl=0.4, Cd= | 0.004859
|  |  |  | @ Cl=0.6, Cd= | 0.0069761
alpha (deg) | Cl | Cd | Cm | Cl/Cd
-20 | -1.4316 | 0.08365 | -0.0362 | -17.1142
-19.5 | -1.455 | 0.07268 | -0.0424 | -20.0193
-19 | -1.485 | 0.06181 | -0.0478 | -24.0252
-18.5 | -1.4907 | 0.05448 | -0.0504 | -27.3623
-18 | -1.4993 | 0.04733 | -0.0524 | -31.6776
-17.5 | -1.5024 | 0.04122 | -0.0533 | -36.4483
-17 | -1.4928 | 0.03668 | -0.0532 | -40.6979
-16.5 | -1.4863 | 0.03224 | -0.0525 | -46.1011
-16 | -1.4752 | 0.02842 | -0.0511 | -51.9071
-15.5 | -1.4587 | 0.02526 | -0.0493 | -57.7474
-15 | -1.4391 | 0.02254 | -0.0469 | -63.8465
-14.5 | -1.4101 | 0.02048 | -0.0451 | -68.8525
-14 | -1.3933 | 0.01847 | -0.0408 | -75.4358
-13.5 | -1.3764 | 0.01654 | -0.0361 | -83.2164
-13 | -1.3533 | 0.0152 | -0.0312 | -89.0329
-12.5 | -1.331 | 0.01423 | -0.0252 | -93.5348
-12 | -1.2912 | 0.01343 | -0.0217 | -96.143
-11.5 | -1.2448 | 0.0127 | -0.0193 | -98.0157
-11 | -1.1952 | 0.01205 | -0.0174 | -99.1867
-10.5 | -1.143 | 0.01148 | -0.0159 | -99.5645
-10 | -1.0913 | 0.01078 | -0.0144 | -101.2338
-9.5 | -1.0366 | 0.01025 | -0.0134 | -101.1317
-9 | -0.9804 | 0.00981 | -0.0126 | -99.9388
-8.5 | -0.9232 | 0.0094 | -0.0121 | -98.2128
-8 | -0.8665 | 0.00894 | -0.0116 | -96.9239
-7.5 | -0.8084 | 0.00859 | -0.0114 | -94.1094
-7 | -0.7495 | 0.00827 | -0.0113 | -90.6288
-6.5 | -0.6909 | 0.00793 | -0.0113 | -87.1248
-6 | -0.6314 | 0.00767 | -0.0114 | -82.3207
-5.5 | -0.572 | 0.00738 | -0.0116 | -77.5068
-5 | -0.5121 | 0.00715 | -0.0119 | -71.6224
-4.5 | -0.4523 | 0.00691 | -0.0122 | -65.4559
-4 | -0.3925 | 0.00664 | -0.0126 | -59.1114
-3.5 | -0.3335 | 0.00626 | -0.0129 | -53.2748
-3 | -0.274 | 0.0059 | -0.0134 | -46.4407
-1.5 | -0.0979 | 0.00429 | -0.0149 | -22.8205
-1 | -0.0367 | 0.00417 | -0.0156 | -8.801
-0.5 | 0.025 | 0.00411 | -0.0164 | 6.0827
0 | 0.0866 | 0.00409 | -0.0172 | 21.1736
0.5 | 0.1483 | 0.00411 | -0.018 | 36.0827
1 | 0.21 | 0.00415 | -0.0188 | 50.6024
1.5 | 0.2714 | 0.00422 | -0.0196 | 64.3128
2 | 0.333 | 0.00432 | -0.0204 | 77.0833
2.5 | 0.3918 | 0.00475 | -0.0208 | 82.4842
3 | 0.4482 | 0.0055 | -0.021 | 81.4909
3.5 | 0.5048 | 0.00614 | -0.0211 | 82.215
4 | 0.5618 | 0.00667 | -0.0212 | 84.2279
4.5 | 0.6192 | 0.00713 | -0.0213 | 86.8443
5 | 0.6762 | 0.00757 | -0.0212 | 89.3263
5.5 | 0.734 | 0.00793 | -0.0212 | 92.5599
6 | 0.7918 | 0.00825 | -0.0212 | 95.9758
6.5 | 0.8491 | 0.00858 | -0.021 | 98.9627
7 | 0.9062 | 0.00889 | -0.0208 | 101.9348
7.5 | 0.9621 | 0.00928 | -0.0203 | 103.6746
8 | 1.0177 | 0.00966 | -0.0197 | 105.352
8.5 | 1.072 | 0.01009 | -0.0189 | 106.2438
9 | 1.1241 | 0.0106 | -0.0176 | 106.0472
9.5 | 1.1758 | 0.01106 | -0.0163 | 106.311
10 | 1.2245 | 0.01161 | -0.0144 | 105.4694
10.5 | 1.2684 | 0.01229 | -0.0118 | 103.2059
11 | 1.3016 | 0.01294 | -0.0072 | 100.5873
11.5 | 1.3289 | 0.01376 | -0.002 | 96.577
12 | 1.3573 | 0.01472 | 0.0024 | 92.2079
13 | 1.4157 | 0.0175 | 0.0094 | 80.8971
13.5 | 1.4427 | 0.01932 | 0.0125 | 74.6739
14 | 1.4699 | 0.02126 | 0.0153 | 69.1392
14.5 | 1.4964 | 0.02339 | 0.0179 | 63.9761
15 | 1.52 | 0.02584 | 0.0202 | 58.8235
15.5 | 1.5394 | 0.02873 | 0.0224 | 53.5816
16 | 1.556 | 0.032 | 0.0243 | 48.625
16.5 | 1.5695 | 0.03579 | 0.0258 | 43.853
17 | 1.5744 | 0.04057 | 0.0269 | 38.807
17.5 | 1.5834 | 0.04533 | 0.0272 | 34.9305
18 | 1.5898 | 0.05061 | 0.0271 | 31.4128
18.5 | 1.5923 | 0.05658 | 0.0263 | 28.1425
19 | 1.5912 | 0.06333 | 0.0247 | 25.1255
19.5 | 1.5862 | 0.07086 | 0.0223 | 22.385
20 | 1.5728 | 0.07988 | 0.0187 | 19.6895

## 95. Re 7M Mach 0.50 (1)
BIGFOIL.COM POLAR EXPORT
NACA64-115 a=0.6
NACA64-115 a=0.6 |  |  |  | Cl Max: | 1.141 | at alpha= | 20 | deg
JavaFoil+Calcfoil stall+Eppler ext transition |  |  |  | L/D Max: | 96.203 | at alpha= | 3 | deg
Re: | 7000000 |  |  | Cd Min: | 0.00501 | at alpha= | -1 | deg
Mach: | 0.5 |  |  | Cl=0 at alpha= | -0.69286 | deg
|  |  |  | @ Cl=0.1, Cd= | 0.0050503
|  |  |  | @ Cl=0.4, Cd= | 0.0052109
|  |  |  | @ Cl=0.6, Cd= | 0.0066895
alpha (deg) | Cl | Cd | Cm | Cl/Cd
-20 | -1.07 | 0.15093 | 0.006 | -7.091
-19.5 | -1.05 | 0.15175 | 0.006 | -6.92
-19 | -1.024 | 0.14105 | 0.006 | -7.26
-18.5 | -0.992 | 0.13788 | 0.005 | -7.192
-18 | -0.96 | 0.13485 | 0.005 | -7.12
-17.5 | -0.933 | 0.13034 | 0.004 | -7.157
-17 | -0.91 | 0.13113 | 0.004 | -6.94
-16.5 | -0.881 | 0.12393 | 0.004 | -7.107
-16 | -0.85 | 0.12027 | 0.003 | -7.068
-15.5 | -0.822 | 0.11627 | 0.003 | -7.07
-15 | -0.798 | 0.11225 | 0.003 | -7.107
-14.5 | -0.77 | 0.10465 | 0.002 | -7.361
-14 | -0.74 | 0.10159 | 0.002 | -7.28
-13.5 | -0.713 | 0.09281 | 0.001 | -7.68
-13 | -0.687 | 0.08593 | 0.001 | -7.992
-12.5 | -0.657 | 0.09038 | 0.001 | -7.272
-12 | -0.63 | 0.08268 | 0 | -7.625
-11.5 | -0.609 | 0.0712 | 0 | -8.548
-11 | -0.664 | 0.02427 | -0.001 | -27.367
-10.5 | -0.646 | 0.01913 | -0.002 | -33.746
-10 | -0.518 | 0.06836 | -0.001 | -7.583
-9.5 | -0.489 | 0.06785 | -0.001 | -7.209
-9 | -0.553 | 0.01618 | -0.004 | -34.173
-8.5 | -0.668 | 0.02188 | -0.004 | -30.541
-8 | -0.816 | 0.01308 | -0.005 | -62.394
-7.5 | -0.822 | 0.01194 | -0.006 | -68.868
-7 | -0.795 | 0.01111 | -0.007 | -71.575
-6.5 | -0.754 | 0.01041 | -0.008 | -72.369
-6 | -0.705 | 0.00912 | -0.008 | -77.225
-5.5 | -0.65 | 0.0092 | -0.009 | -70.651
-5 | -0.588 | 0.00881 | -0.01 | -66.767
-4.5 | -0.524 | 0.00842 | -0.011 | -62.254
-4 | -0.458 | 0.0081 | -0.011 | -56.505
-3.5 | -0.39 | 0.00778 | -0.012 | -50.156
-3 | -0.322 | 0.006 | -0.013 | -53.613
-2.5 | -0.253 | 0.00554 | -0.014 | -45.619
-2 | -0.183 | 0.00511 | -0.014 | -35.807
-1.5 | -0.113 | 0.00507 | -0.015 | -22.299
-1 | -0.043 | 0.00501 | -0.016 | -8.56
-0.5 | 0.027 | 0.00503 | -0.017 | 5.448
0 | 0.098 | 0.00505 | -0.017 | 19.347
0.5 | 0.168 | 0.00506 | -0.018 | 33.235
1 | 0.238 | 0.00511 | -0.019 | 46.637
1.5 | 0.309 | 0.00511 | -0.02 | 60.36
2 | 0.379 | 0.00518 | -0.02 | 73.062
2.5 | 0.447 | 0.00528 | -0.021 | 84.676
3 | 0.516 | 0.00537 | -0.022 | 96.203
3.5 | 0.585 | 0.00645 | -0.023 | 90.621
4 | 0.652 | 0.00752 | -0.024 | 86.651
4.5 | 0.712 | 0.00938 | -0.024 | 75.936
5 | 0.773 | 0.00987 | -0.025 | 78.345
5.5 | 0.832 | 0.01042 | -0.025 | 79.869
6 | 0.887 | 0.01105 | -0.026 | 80.245
6.5 | 0.935 | 0.01175 | -0.027 | 79.56
7 | 0.973 | 0.01248 | -0.027 | 77.953
7.5 | 0.996 | 0.01342 | -0.028 | 74.204
8 | 0.992 | 0.01456 | -0.029 | 68.139
8.5 | 0.926 | 0.01654 | -0.029 | 55.958
9 | 0.542 | 0.05781 | -0.017 | 9.37
9.5 | 0.673 | 0.0192 | -0.03 | 35.03
10 | 0.694 | 0.02316 | -0.03 | 29.96
10.5 | 0.62 | 0.07323 | -0.017 | 8.469
11 | 0.764 | 0.02241 | -0.032 | 34.111
11.5 | 0.789 | 0.02571 | -0.032 | 30.689
12 | 0.732 | 0.06465 | -0.026 | 11.322
12.5 | 0.73 | 0.0891 | -0.019 | 8.196
13 | 0.758 | 0.09839 | -0.02 | 7.702
13.5 | 0.785 | 0.09421 | -0.02 | 8.33
14 | 0.811 | 0.10187 | -0.02 | 7.965
14.5 | 0.844 | 0.10562 | -0.023 | 7.987
15 | 0.866 | 0.10892 | -0.021 | 7.947
15.5 | 0.893 | 0.11373 | -0.022 | 7.849
16 | 0.926 | 0.11745 | -0.024 | 7.881
16.5 | 0.957 | 0.12021 | -0.026 | 7.962
17 | 0.975 | 0.128 | -0.024 | 7.615
17.5 | 1.002 | 0.13291 | -0.025 | 7.538
18 | 1.035 | 0.13534 | -0.027 | 7.646
18.5 | 1.07 | 0.1355 | -0.029 | 7.897
19 | 1.084 | 0.14074 | -0.027 | 7.7
19.5 | 1.11 | 0.1473 | -0.027 | 7.537
20 | 1.141 | 0.1507 | -0.029 | 7.574

## 96. Re 7M Mach 0.50 (2)
BIGFOIL.COM POLAR EXPORT
NACA64-115 a=0.6
NACA64-115 a=0.6 |  |  |  | Cl Max: | 1.1806 | at alpha= | 10 | deg
XFOIL ncrit=9 |  |  |  | L/D Max: | 96.8251 | at alpha= | 6.5 | deg
Re: | 7000000 |  |  | Cd Min: | 0.12759 | at alpha= | 15 | deg
Mach: | 0.5 |  |  | Cl=0 at alpha= | -0.70324 | deg
|  |  |  | @ Cl=0.1, Cd= | 0.00423
|  |  |  | @ Cl=0.4, Cd= | 0.0045514
|  |  |  | @ Cl=0.6, Cd= | 0.0070026
alpha (deg) | Cl | Cd | Cm | Cl/Cd
-13.5 | -0.7836 | 0.10169 | -0.0257 | -7.7058
-13 | -0.8051 | 0.0878 | -0.0347 | -9.1697
-12.5 | -0.8266 | 0.074 | -0.0445 | -11.1703
-12 | -0.854 | 0.06135 | -0.0533 | -13.9201
-11.5 | -0.8871 | 0.05009 | -0.0598 | -17.7101
-11 | -0.9219 | 0.04039 | -0.0635 | -22.825
-10.5 | -0.9563 | 0.03203 | -0.0643 | -29.8564
-10 | -0.9803 | 0.02538 | -0.0619 | -38.6249
-9.5 | -0.9946 | 0.0201 | -0.0568 | -49.4826
-9 | -1.0037 | 0.01589 | -0.0495 | -63.1655
-8.5 | -1.0072 | 0.01319 | -0.0393 | -76.3609
-8 | -0.9786 | 0.01153 | -0.0313 | -84.8742
-7.5 | -0.9239 | 0.01042 | -0.0266 | -88.666
-7 | -0.8615 | 0.0096 | -0.0233 | -89.7396
-6.5 | -0.7942 | 0.00904 | -0.0211 | -87.854
-6 | -0.7256 | 0.00857 | -0.0194 | -84.6674
-5.5 | -0.6567 | 0.00813 | -0.0182 | -80.7749
-5 | -0.587 | 0.00779 | -0.0174 | -75.353
-4.5 | -0.5175 | 0.00747 | -0.0168 | -69.2771
-4 | -0.4478 | 0.00717 | -0.0166 | -62.4547
-3.5 | -0.3788 | 0.00685 | -0.0165 | -55.2993
-3 | -0.3115 | 0.00637 | -0.0164 | -48.9011
-2.5 | -0.2447 | 0.00581 | -0.0165 | -42.117
-2 | -0.1786 | 0.00516 | -0.0167 | -34.6124
-1.5 | -0.1127 | 0.00442 | -0.017 | -25.4977
-1 | -0.0422 | 0.0043 | -0.0178 | -9.814
-0.5 | 0.0289 | 0.00424 | -0.0187 | 6.816
0 | 0.1 | 0.00423 | -0.0196 | 23.6407
0.5 | 0.1711 | 0.00423 | -0.0205 | 40.4492
1 | 0.2422 | 0.00428 | -0.0214 | 56.5888
1.5 | 0.3133 | 0.00435 | -0.0222 | 72.023
2 | 0.3844 | 0.00445 | -0.0229 | 86.382
2.5 | 0.4521 | 0.00489 | -0.0232 | 92.454
3 | 0.5132 | 0.00591 | -0.0226 | 86.8359
3.5 | 0.5749 | 0.00675 | -0.0219 | 85.1704
4 | 0.6385 | 0.00739 | -0.0211 | 86.4005
4.5 | 0.701 | 0.00804 | -0.0199 | 87.1891
5 | 0.7666 | 0.00846 | -0.0189 | 90.6147
5.5 | 0.8319 | 0.00889 | -0.0175 | 93.5771
6 | 0.8958 | 0.00936 | -0.0157 | 95.7051
6.5 | 0.9576 | 0.00989 | -0.0132 | 96.8251
7 | 1.0154 | 0.0105 | -0.0099 | 96.7048
7.5 | 1.0644 | 0.01117 | -0.0049 | 95.291
8 | 1.0927 | 0.01227 | 0.0028 | 89.0546
8.5 | 1.1266 | 0.01372 | 0.0089 | 82.1137
9 | 1.1559 | 0.0157 | 0.0149 | 73.6242
9.5 | 1.1757 | 0.01842 | 0.021 | 63.8274
10 | 1.1806 | 0.02221 | 0.0271 | 53.1562
10.5 | 1.1737 | 0.02707 | 0.0325 | 43.358
11 | 1.1553 | 0.03316 | 0.0365 | 34.8402
11.5 | 1.1236 | 0.04103 | 0.0384 | 27.3848
13 | 1.0305 | 0.07306 | 0.0262 | 14.1048
13.5 | 1.003 | 0.08597 | 0.0183 | 11.6669
14 | 0.9795 | 0.09976 | 0.0092 | 9.8186
14.5 | 0.9608 | 0.11371 | 0 | 8.4496
15 | 0.9433 | 0.12759 | -0.009 | 7.3932

## 97. Re 8M Mach 0.00 (1)
BIGFOIL.COM POLAR EXPORT
NACA64-115 a=0.6
NACA64-115 a=0.6 |  |  |  | Cl Max: | 1.27 | at alpha= | 13.5 | deg
JavaFoil+Calcfoil stall+Eppler ext transition |  |  |  | L/D Max: | 97.722 | at alpha= | 8.5 | deg
Re: | 8000000 |  |  | Cd Min: | 0.00481 | at alpha= | -0.5 | deg
Mach: | 0 |  |  | Cl=0 at alpha= | -0.69672 | deg
|  |  |  | @ Cl=0.1, Cd= | 0.00483
|  |  |  | @ Cl=0.4, Cd= | 0.005092
|  |  |  | @ Cl=0.6, Cd= | 0.006931
alpha (deg) | Cl | Cd | Cm | Cl/Cd
-19 | -0.913 | 0.12863 | 0.005 | -7.095
-18.5 | -0.933 | 0.11879 | 0.005 | -7.853
-18 | -0.957 | 0.10486 | 0.005 | -9.128
-17.5 | -1.039 | 0.05476 | 0.006 | -18.97
-17 | -1.065 | 0.04557 | 0.005 | -23.362
-16.5 | -1.081 | 0.04085 | 0.005 | -26.465
-16 | -1.1 | 0.0348 | 0.005 | -31.608
-15.5 | -1.12 | 0.02833 | 0.004 | -39.543
-15 | -1.13 | 0.02533 | 0.004 | -44.605
-14.5 | -1.138 | 0.02203 | 0.003 | -51.673
-14 | -1.143 | 0.01927 | 0.003 | -59.305
-13.5 | -1.14 | 0.01751 | 0.002 | -65.113
-13 | -1.134 | 0.01607 | 0.001 | -70.547
-12.5 | -1.123 | 0.01476 | 0.001 | -76.076
-12 | -1.108 | 0.01369 | 0 | -80.91
-11.5 | -1.088 | 0.01284 | 0 | -84.741
-11 | -1.064 | 0.01218 | -0.001 | -87.392
-10.5 | -1.037 | 0.01148 | -0.001 | -90.329
-10 | -1.006 | 0.01091 | -0.002 | -92.148
-9.5 | -0.971 | 0.0097 | -0.003 | -100.101
-9 | -0.934 | 0.00999 | -0.003 | -93.457
-8.5 | -0.889 | 0.00959 | -0.004 | -92.746
-8 | -0.842 | 0.00916 | -0.005 | -91.896
-7.5 | -0.792 | 0.00891 | -0.005 | -88.979
-7 | -0.74 | 0.00859 | -0.006 | -86.161
-6.5 | -0.686 | 0.00827 | -0.007 | -82.933
-6 | -0.63 | 0.00802 | -0.007 | -78.617
-5.5 | -0.574 | 0.00778 | -0.008 | -73.736
-5 | -0.516 | 0.00758 | -0.009 | -68.069
-4.5 | -0.458 | 0.0074 | -0.009 | -61.901
-4 | -0.399 | 0.00718 | -0.01 | -55.569
-3.5 | -0.339 | 0.00614 | -0.01 | -55.307
-3 | -0.279 | 0.00558 | -0.011 | -50.069
-2.5 | -0.219 | 0.00529 | -0.012 | -41.374
-2 | -0.159 | 0.00485 | -0.012 | -32.664
-1.5 | -0.098 | 0.00484 | -0.013 | -20.235
-1 | -0.037 | 0.00482 | -0.014 | -7.704
-0.5 | 0.024 | 0.00481 | -0.014 | 4.94
0 | 0.085 | 0.00483 | -0.015 | 17.509
0.5 | 0.146 | 0.00483 | -0.016 | 30.153
1 | 0.206 | 0.00483 | -0.016 | 42.711
1.5 | 0.267 | 0.00488 | -0.017 | 54.809
2 | 0.328 | 0.00493 | -0.018 | 66.586
2.5 | 0.388 | 0.00499 | -0.018 | 77.697
3 | 0.448 | 0.0055 | -0.019 | 81.474
3.5 | 0.508 | 0.00589 | -0.02 | 86.181
4 | 0.567 | 0.00645 | -0.02 | 87.896
4.5 | 0.626 | 0.00731 | -0.021 | 85.612
5 | 0.684 | 0.00826 | -0.022 | 82.799
5.5 | 0.741 | 0.00847 | -0.022 | 87.507
6 | 0.797 | 0.00884 | -0.023 | 90.151
6.5 | 0.852 | 0.00927 | -0.024 | 91.937
7 | 0.905 | 0.00964 | -0.024 | 93.817
7.5 | 0.95 | 0.00982 | -0.025 | 96.753
8 | 0.996 | 0.01022 | -0.025 | 97.445
8.5 | 1.04 | 0.01064 | -0.026 | 97.722
9 | 1.08 | 0.01114 | -0.026 | 97.011
9.5 | 1.118 | 0.01166 | -0.027 | 95.83
10 | 1.152 | 0.01221 | -0.028 | 94.313
10.5 | 1.182 | 0.01294 | -0.028 | 91.342
11 | 1.208 | 0.01369 | -0.029 | 88.272
11.5 | 1.231 | 0.01452 | -0.029 | 84.8
12 | 1.25 | 0.01545 | -0.03 | 80.918
12.5 | 1.262 | 0.01646 | -0.03 | 76.69
13 | 1.268 | 0.01757 | -0.031 | 72.164
13.5 | 1.27 | 0.01877 | -0.031 | 67.638
14 | 1.266 | 0.02029 | -0.031 | 62.415
14.5 | 1.258 | 0.0221 | -0.032 | 56.927
15 | 1.246 | 0.02409 | -0.032 | 51.715
15.5 | 1.231 | 0.02604 | -0.033 | 47.261
16 | 1.21 | 0.02887 | -0.033 | 41.913
16.5 | 1.185 | 0.03261 | -0.033 | 36.339
17 | 1.157 | 0.03715 | -0.033 | 31.133
17.5 | 1.126 | 0.04255 | -0.033 | 26.455
18 | 1.093 | 0.04826 | -0.033 | 22.658
18.5 | 1.057 | 0.05621 | -0.033 | 18.808

## 98. Re 8M Mach 0.00 (2)
BIGFOIL.COM POLAR EXPORT
NACA64-115 a=0.6
NACA64-115 a=0.6 |  |  |  | Cl Max: | 1.7072 | at alpha= | 20 | deg
XFOIL ncrit=9 |  |  |  | L/D Max: | 112.937 | at alpha= | 10 | deg
Re: | 8000000 |  |  | Cd Min: | 0.04598 | at alpha= | 20 | deg
Mach: | 0 |  |  | Cl=0 at alpha= | -0.70202 | deg
|  |  |  | @ Cl=0.1, Cd= | 0.0040057
|  |  |  | @ Cl=0.4, Cd= | 0.0051498
|  |  |  | @ Cl=0.6, Cd= | 0.0068626
alpha (deg) | Cl | Cd | Cm | Cl/Cd
-20 | -1.659 | 0.03859 | -0.0404 | -42.9904
-19.5 | -1.6503 | 0.0347 | -0.0404 | -47.5591
-19 | -1.6395 | 0.03125 | -0.0399 | -52.464
-18.5 | -1.6235 | 0.02839 | -0.0392 | -57.1856
-18 | -1.6073 | 0.02572 | -0.038 | -62.4922
-17.5 | -1.588 | 0.02341 | -0.0366 | -67.8343
-17 | -1.5665 | 0.02139 | -0.0349 | -73.2352
-16.5 | -1.543 | 0.01966 | -0.0329 | -78.4842
-16 | -1.518 | 0.01816 | -0.0307 | -83.5903
-15 | -1.4681 | 0.01588 | -0.0248 | -92.4496
-14.5 | -1.4501 | 0.01486 | -0.0198 | -97.5841
-14 | -1.4261 | 0.01407 | -0.0151 | -101.3575
-13.5 | -1.3876 | 0.01334 | -0.013 | -104.018
-13 | -1.3445 | 0.01272 | -0.0116 | -105.6997
-12.5 | -1.2985 | 0.01217 | -0.0105 | -106.6968
-12 | -1.2506 | 0.01167 | -0.0098 | -107.1637
-11.5 | -1.2012 | 0.0112 | -0.0092 | -107.25
-11 | -1.1513 | 0.01069 | -0.0087 | -107.6988
-10.5 | -1.1006 | 0.01019 | -0.0083 | -108.0079
-10 | -1.0484 | 0.00977 | -0.0081 | -107.3081
-9.5 | -0.9951 | 0.0094 | -0.008 | -105.8617
-9 | -0.9408 | 0.00908 | -0.0081 | -103.6123
-8.5 | -0.887 | 0.00868 | -0.0081 | -102.1889
-8 | -0.832 | 0.00836 | -0.0083 | -99.5215
-7.5 | -0.7763 | 0.0081 | -0.0086 | -95.8395
-7 | -0.7204 | 0.00779 | -0.0089 | -92.4775
-6.5 | -0.6641 | 0.00753 | -0.0092 | -88.1939
-6 | -0.6073 | 0.00731 | -0.0097 | -83.078
-5.5 | -0.5504 | 0.00706 | -0.0101 | -77.9603
-5 | -0.4932 | 0.00685 | -0.0106 | -72
-4.5 | -0.4358 | 0.00663 | -0.0111 | -65.7315
-4 | -0.3784 | 0.00636 | -0.0116 | -59.4969
-3.5 | -0.3214 | 0.00604 | -0.0121 | -53.2119
-3 | -0.2641 | 0.00573 | -0.0126 | -46.0908
-2.5 | -0.2072 | 0.00529 | -0.0132 | -39.1682
-2 | -0.15 | 0.00489 | -0.0138 | -30.6748
-1 | -0.0354 | 0.00406 | -0.015 | -8.7192
-0.5 | 0.024 | 0.00402 | -0.0158 | 5.9701
0 | 0.0832 | 0.004 | -0.0166 | 20.8
0.5 | 0.1425 | 0.00402 | -0.0174 | 35.4478
1 | 0.2017 | 0.00405 | -0.0182 | 49.8025
1.5 | 0.2607 | 0.00412 | -0.0189 | 63.2767
2 | 0.3195 | 0.00425 | -0.0197 | 75.1765
2.5 | 0.3747 | 0.0049 | -0.02 | 76.4694
3 | 0.4304 | 0.00545 | -0.0204 | 78.9725
3.5 | 0.4857 | 0.00597 | -0.0207 | 81.3568
4 | 0.5412 | 0.00644 | -0.021 | 84.0373
4.5 | 0.5968 | 0.00684 | -0.0213 | 87.2515
5 | 0.6521 | 0.00723 | -0.0215 | 90.1936
5.5 | 0.7076 | 0.00755 | -0.0218 | 93.7219
6 | 0.7633 | 0.00783 | -0.0221 | 97.484
6.5 | 0.8187 | 0.0081 | -0.0223 | 101.0741
7 | 0.8735 | 0.00839 | -0.0224 | 104.112
7.5 | 0.928 | 0.00868 | -0.0225 | 106.9124
8 | 0.9814 | 0.00903 | -0.0225 | 108.6822
8.5 | 1.0348 | 0.00934 | -0.0224 | 110.7923
9 | 1.0867 | 0.00972 | -0.0222 | 111.8004
9.5 | 1.1376 | 0.01014 | -0.0217 | 112.1893
10 | 1.1881 | 0.01052 | -0.0213 | 112.9373
10.5 | 1.2368 | 0.01097 | -0.0205 | 112.7438
11 | 1.2829 | 0.0115 | -0.0194 | 111.5565
11.5 | 1.3273 | 0.01203 | -0.018 | 110.3325
12 | 1.37 | 0.01253 | -0.0164 | 109.3376
12.5 | 1.4039 | 0.01306 | -0.0131 | 107.4962
13 | 1.4267 | 0.01364 | -0.0081 | 104.5968
13.5 | 1.4531 | 0.01461 | -0.0045 | 99.4593
14 | 1.4785 | 0.01582 | -0.0012 | 93.4576
14.5 | 1.5056 | 0.01709 | 0.0015 | 88.0983
15 | 1.5333 | 0.01844 | 0.0038 | 83.1508
15.5 | 1.559 | 0.02001 | 0.006 | 77.911
16 | 1.5839 | 0.02174 | 0.008 | 72.8565
16.5 | 1.6062 | 0.02374 | 0.0099 | 67.658
17 | 1.6257 | 0.02604 | 0.0117 | 62.4309
17.5 | 1.6435 | 0.02859 | 0.0132 | 57.4851
18 | 1.6579 | 0.03153 | 0.0145 | 52.5817
18.5 | 1.6697 | 0.03492 | 0.0155 | 47.815
19 | 1.6809 | 0.03855 | 0.0161 | 43.6031
19.5 | 1.6954 | 0.04206 | 0.0163 | 40.3091
20 | 1.7072 | 0.04598 | 0.0162 | 37.1292

## 99. Re 8M Mach 0.10 (1)
BIGFOIL.COM POLAR EXPORT
NACA64-115 a=0.6
NACA64-115 a=0.6 |  |  |  | Cl Max: | 1.257 | at alpha= | 13 | deg
JavaFoil+Calcfoil stall+Eppler ext transition |  |  |  | L/D Max: | 98.495 | at alpha= | 7 | deg
Re: | 8000000 |  |  | Cd Min: | 0.00481 | at alpha= | -1 | deg
Mach: | 0.1 |  |  | Cl=0 at alpha= | -0.69672 | deg
|  |  |  | @ Cl=0.1, Cd= | 0.0048349
|  |  |  | @ Cl=0.4, Cd= | 0.005075
|  |  |  | @ Cl=0.6, Cd= | 0.0069173
alpha (deg) | Cl | Cd | Cm | Cl/Cd
-18.5 | -0.883 | 0.12742 | 0.005 | -6.928
-18 | -0.904 | 0.11809 | 0.005 | -7.657
-17.5 | -0.979 | 0.06815 | 0.006 | -14.365
-17 | -1.016 | 0.05315 | 0.005 | -19.108
-16.5 | -1.037 | 0.04724 | 0.005 | -21.943
-16 | -1.06 | 0.03994 | 0.005 | -26.543
-15.5 | -1.089 | 0.03071 | 0.004 | -35.471
-15 | -1.103 | 0.02709 | 0.004 | -40.715
-14.5 | -1.117 | 0.02308 | 0.003 | -48.373
-14 | -1.125 | 0.01997 | 0.003 | -56.332
-13.5 | -1.126 | 0.01805 | 0.002 | -62.372
-13 | -1.122 | 0.01649 | 0.001 | -68.057
-12.5 | -1.114 | 0.01518 | 0.001 | -73.383
-12 | -1.102 | 0.01396 | 0 | -78.916
-11.5 | -1.084 | 0.01305 | 0 | -83.065
-11 | -1.062 | 0.0123 | -0.001 | -86.328
-10.5 | -1.036 | 0.01163 | -0.001 | -89.05
-10 | -1.005 | 0.01103 | -0.002 | -91.185
-9.5 | -0.971 | 0.00981 | -0.003 | -98.984
-9 | -0.936 | 0.01013 | -0.003 | -92.45
-8.5 | -0.892 | 0.00971 | -0.004 | -91.841
-8 | -0.845 | 0.00925 | -0.005 | -91.346
-7.5 | -0.795 | 0.00893 | -0.005 | -89.104
-7 | -0.743 | 0.0086 | -0.006 | -86.348
-6.5 | -0.689 | 0.00835 | -0.007 | -82.521
-6 | -0.633 | 0.00808 | -0.007 | -78.351
-5.5 | -0.576 | 0.00782 | -0.008 | -73.707
-5 | -0.519 | 0.0076 | -0.009 | -68.25
-4.5 | -0.46 | 0.00741 | -0.009 | -62.07
-4 | -0.401 | 0.00724 | -0.01 | -55.383
-3.5 | -0.341 | 0.00618 | -0.011 | -55.191
-3 | -0.281 | 0.00563 | -0.011 | -49.887
-2.5 | -0.22 | 0.00529 | -0.012 | -41.592
-2 | -0.159 | 0.00488 | -0.013 | -32.67
-1.5 | -0.098 | 0.00483 | -0.013 | -20.362
-1 | -0.037 | 0.00481 | -0.014 | -7.757
-0.5 | 0.024 | 0.00483 | -0.015 | 4.944
0 | 0.085 | 0.00483 | -0.015 | 17.604
0.5 | 0.146 | 0.00485 | -0.016 | 30.164
1 | 0.207 | 0.00486 | -0.017 | 42.723
1.5 | 0.269 | 0.00487 | -0.017 | 55.174
2 | 0.33 | 0.00495 | -0.018 | 66.598
2.5 | 0.39 | 0.00499 | -0.019 | 78.181
3 | 0.45 | 0.0055 | -0.019 | 81.926
3.5 | 0.51 | 0.00589 | -0.02 | 86.584
4 | 0.57 | 0.00648 | -0.02 | 87.955
4.5 | 0.629 | 0.00734 | -0.021 | 85.7
5 | 0.687 | 0.00826 | -0.022 | 83.148
5.5 | 0.744 | 0.00856 | -0.022 | 86.953
6 | 0.801 | 0.00895 | -0.023 | 89.49
6.5 | 0.856 | 0.00937 | -0.024 | 91.291
7 | 0.906 | 0.0092 | -0.024 | 98.495
7.5 | 0.954 | 0.00991 | -0.025 | 96.198
8 | 0.999 | 0.0103 | -0.025 | 96.991
8.5 | 1.042 | 0.01075 | -0.026 | 96.95
9 | 1.082 | 0.01125 | -0.027 | 96.194
9.5 | 1.119 | 0.0118 | -0.027 | 94.802
10 | 1.152 | 0.01236 | -0.028 | 93.207
10.5 | 1.181 | 0.01311 | -0.028 | 90.06
11 | 1.207 | 0.01388 | -0.029 | 86.931
11.5 | 1.227 | 0.01484 | -0.029 | 82.68
12 | 1.244 | 0.01586 | -0.03 | 78.431
12.5 | 1.254 | 0.01679 | -0.03 | 74.668
13 | 1.257 | 0.01796 | -0.031 | 70.007
13.5 | 1.256 | 0.01923 | -0.031 | 65.294
14 | 1.249 | 0.02085 | -0.032 | 59.893
14.5 | 1.237 | 0.02259 | -0.032 | 54.754
15 | 1.218 | 0.02559 | -0.032 | 47.588
15.5 | 1.198 | 0.0278 | -0.033 | 43.097
16 | 1.175 | 0.03035 | -0.033 | 38.702
16.5 | 1.144 | 0.03469 | -0.033 | 32.992
17 | 1.109 | 0.04081 | -0.033 | 27.169
17.5 | 1.06 | 0.05342 | -0.032 | 19.841
18 | 1.033 | 0.05537 | -0.033 | 18.654

## 100. Re 8M Mach 0.10 (2)
BIGFOIL.COM POLAR EXPORT
NACA64-115 a=0.6
NACA64-115 a=0.6 |  |  |  | Cl Max: | 1.6996 | at alpha= | 20 | deg
XFOIL ncrit=9 |  |  |  | L/D Max: | 112.437 | at alpha= | 10 | deg
Re: | 8000000 |  |  | Cd Min: | 0.04933 | at alpha= | 20 | deg
Mach: | 0.1 |  |  | Cl=0 at alpha= | -0.70184 | deg
|  |  |  | @ Cl=0.1, Cd= | 0.0040127
|  |  |  | @ Cl=0.4, Cd= | 0.005129
|  |  |  | @ Cl=0.6, Cd= | 0.0068571
alpha (deg) | Cl | Cd | Cm | Cl/Cd
-20 | -1.6442 | 0.04249 | -0.0426 | -38.6962
-19.5 | -1.6387 | 0.03797 | -0.043 | -43.1578
-19 | -1.6305 | 0.03399 | -0.0428 | -47.97
-18.5 | -1.6176 | 0.03066 | -0.0422 | -52.7593
-18 | -1.6032 | 0.02762 | -0.0412 | -58.0449
-17.5 | -1.5856 | 0.025 | -0.0398 | -63.424
-17 | -1.5648 | 0.02275 | -0.0382 | -68.7824
-16.5 | -1.5423 | 0.02077 | -0.0363 | -74.2561
-15 | -1.4672 | 0.01646 | -0.0285 | -89.1373
-14.5 | -1.4445 | 0.01543 | -0.0244 | -93.6163
-14 | -1.4276 | 0.01446 | -0.0187 | -98.7275
-13.5 | -1.3942 | 0.01365 | -0.0154 | -102.1392
-13 | -1.3523 | 0.01297 | -0.0136 | -104.2637
-12.5 | -1.3068 | 0.01238 | -0.0122 | -105.5574
-12 | -1.259 | 0.01184 | -0.0112 | -106.3345
-11.5 | -1.2095 | 0.01134 | -0.0104 | -106.6578
-11 | -1.1587 | 0.01087 | -0.0098 | -106.5961
-10.5 | -1.1081 | 0.01033 | -0.0092 | -107.2701
-10 | -1.0558 | 0.00987 | -0.0089 | -106.9706
-9.5 | -1.0021 | 0.00948 | -0.0087 | -105.7068
-9 | -0.9474 | 0.00914 | -0.0087 | -103.6543
-8.5 | -0.8929 | 0.00875 | -0.0086 | -102.0457
-8 | -0.8376 | 0.00841 | -0.0087 | -99.5957
-7.5 | -0.7815 | 0.00813 | -0.0089 | -96.1255
-7 | -0.7251 | 0.00784 | -0.0092 | -92.4872
-6.5 | -0.6685 | 0.00756 | -0.0095 | -88.4259
-6 | -0.6112 | 0.00734 | -0.0099 | -83.2698
-5.5 | -0.5539 | 0.00708 | -0.0103 | -78.2345
-5 | -0.4962 | 0.00687 | -0.0108 | -72.2271
-4.5 | -0.4384 | 0.00666 | -0.0112 | -65.8258
-4 | -0.3807 | 0.00639 | -0.0117 | -59.5775
-3.5 | -0.3233 | 0.00606 | -0.0122 | -53.3498
-3 | -0.2657 | 0.00574 | -0.0127 | -46.2892
-1.5 | -0.0941 | 0.0043 | -0.0144 | -21.8837
-1 | -0.0356 | 0.00406 | -0.0151 | -8.7685
-0.5 | 0.0241 | 0.00402 | -0.0159 | 5.995
0 | 0.0837 | 0.00401 | -0.0167 | 20.8728
0.5 | 0.1434 | 0.00402 | -0.0175 | 35.6716
1 | 0.2029 | 0.00405 | -0.0183 | 50.0988
1.5 | 0.2623 | 0.00412 | -0.019 | 63.665
2 | 0.3216 | 0.00426 | -0.0198 | 75.493
2.5 | 0.3771 | 0.0049 | -0.0201 | 76.9592
3 | 0.4331 | 0.00546 | -0.0205 | 79.3223
3.5 | 0.4887 | 0.00599 | -0.0208 | 81.586
4 | 0.5445 | 0.00646 | -0.0211 | 84.2879
4.5 | 0.6004 | 0.00686 | -0.0214 | 87.5219
5 | 0.656 | 0.00726 | -0.0215 | 90.3581
5.5 | 0.7119 | 0.00759 | -0.0218 | 93.7945
6 | 0.7679 | 0.00787 | -0.022 | 97.5731
6.5 | 0.8237 | 0.00814 | -0.0222 | 101.1916
7 | 0.879 | 0.00843 | -0.0223 | 104.2705
7.5 | 0.9337 | 0.00874 | -0.0223 | 106.8307
8 | 0.9876 | 0.00908 | -0.0222 | 108.7665
8.5 | 1.0412 | 0.00941 | -0.022 | 110.6482
9 | 1.0933 | 0.00982 | -0.0216 | 111.334
9.5 | 1.1446 | 0.01023 | -0.0211 | 111.8866
10 | 1.1952 | 0.01063 | -0.0205 | 112.4365
10.5 | 1.2436 | 0.01111 | -0.0196 | 111.9352
11 | 1.2891 | 0.01168 | -0.0181 | 110.3682
11.5 | 1.3339 | 0.01219 | -0.0166 | 109.4258
12 | 1.3754 | 0.01273 | -0.0146 | 108.044
12.5 | 1.4011 | 0.01332 | -0.0096 | 105.1877
13 | 1.4261 | 0.01403 | -0.0052 | 101.6465
13.5 | 1.4529 | 0.01512 | -0.0017 | 96.0913
14 | 1.4779 | 0.01648 | 0.0016 | 89.6784
14.5 | 1.5073 | 0.01774 | 0.0041 | 84.9662
15 | 1.5348 | 0.01922 | 0.0064 | 79.8543
15.5 | 1.5599 | 0.02095 | 0.0086 | 74.4582
16 | 1.5836 | 0.02288 | 0.0107 | 69.2133
16.5 | 1.6051 | 0.02508 | 0.0126 | 63.9992
17 | 1.6225 | 0.02767 | 0.0144 | 58.6375
17.5 | 1.639 | 0.03049 | 0.0159 | 53.7553
18 | 1.6515 | 0.03382 | 0.0171 | 48.8321
18.5 | 1.6656 | 0.03721 | 0.0179 | 44.7622
19 | 1.6771 | 0.04106 | 0.0183 | 40.8451
19.5 | 1.6904 | 0.04489 | 0.0184 | 37.6565
20 | 1.6996 | 0.04933 | 0.018 | 34.4537

## 101. Re 8M Mach 0.25 (1)
BIGFOIL.COM POLAR EXPORT
NACA64-115 a=0.6
NACA64-115 a=0.6 |  |  |  | Cl Max: | 1.193 | at alpha= | 12 | deg
JavaFoil+Calcfoil stall+Eppler ext transition |  |  |  | L/D Max: | 99.388 | at alpha= | 6.5 | deg
Re: | 8000000 |  |  | Cd Min: | 0.00481 | at alpha= | -0.5 | deg
Mach: | 0.25 |  |  | Cl=0 at alpha= | -0.69841 | deg
|  |  |  | @ Cl=0.1, Cd= | 0.0048541
|  |  |  | @ Cl=0.4, Cd= | 0.005029
|  |  |  | @ Cl=0.6, Cd= | 0.006885
alpha (deg) | Cl | Cd | Cm | Cl/Cd
-17 | -0.634 | 0.13284 | 0.003 | -4.775
-16.5 | -0.682 | 0.12165 | 0.003 | -5.605
-16 | -0.725 | 0.1128 | 0.003 | -6.429
-15.5 | -0.767 | 0.10249 | 0.003 | -7.48
-15 | -0.803 | 0.09471 | 0.003 | -8.477
-14.5 | -0.858 | 0.07112 | 0.003 | -12.058
-14 | -0.948 | 0.03551 | 0.003 | -26.703
-13.5 | -0.992 | 0.02593 | 0.002 | -38.256
-13 | -1.021 | 0.02084 | 0.002 | -49.003
-12.5 | -1.038 | 0.0179 | 0.001 | -57.982
-12 | -1.044 | 0.01614 | 0 | -64.729
-11.5 | -1.044 | 0.01462 | 0 | -71.387
-11 | -1.035 | 0.01355 | -0.001 | -76.401
-10.5 | -1.019 | 0.01265 | -0.002 | -80.594
-10 | -0.998 | 0.01185 | -0.002 | -84.239
-9.5 | -0.971 | 0.01119 | -0.003 | -86.72
-9 | -0.938 | 0.0107 | -0.003 | -87.588
-8.5 | -0.904 | 0.01022 | -0.004 | -88.484
-8 | -0.859 | 0.00971 | -0.005 | -88.501
-7.5 | -0.811 | 0.00932 | -0.005 | -87.027
-7 | -0.759 | 0.00894 | -0.006 | -84.943
-6.5 | -0.705 | 0.00856 | -0.007 | -82.343
-6 | -0.648 | 0.00828 | -0.007 | -78.343
-5.5 | -0.591 | 0.008 | -0.008 | -73.872
-5 | -0.532 | 0.00779 | -0.009 | -68.314
-4.5 | -0.472 | 0.00752 | -0.009 | -62.823
-4 | -0.411 | 0.00732 | -0.01 | -56.192
-3.5 | -0.35 | 0.00634 | -0.011 | -55.209
-3 | -0.288 | 0.00569 | -0.012 | -50.647
-2.5 | -0.226 | 0.00535 | -0.012 | -42.24
-2 | -0.164 | 0.00487 | -0.013 | -33.635
-1.5 | -0.101 | 0.00487 | -0.014 | -20.76
-1 | -0.038 | 0.00485 | -0.014 | -7.903
-0.5 | 0.025 | 0.00481 | -0.015 | 5.095
0 | 0.087 | 0.00485 | -0.016 | 18.036
0.5 | 0.15 | 0.00487 | -0.016 | 30.875
1 | 0.213 | 0.00487 | -0.017 | 43.758
1.5 | 0.276 | 0.00489 | -0.018 | 56.418
2 | 0.339 | 0.00497 | -0.018 | 68.201
2.5 | 0.401 | 0.00503 | -0.019 | 79.562
3 | 0.463 | 0.00562 | -0.02 | 82.38
3.5 | 0.524 | 0.00603 | -0.02 | 86.888
4 | 0.585 | 0.00663 | -0.021 | 88.22
4.5 | 0.645 | 0.00765 | -0.022 | 84.397
5 | 0.705 | 0.00848 | -0.022 | 83.09
5.5 | 0.764 | 0.00882 | -0.023 | 86.596
6 | 0.821 | 0.00928 | -0.024 | 88.427
6.5 | 0.873 | 0.00878 | -0.024 | 99.388
7 | 0.923 | 0.00991 | -0.025 | 93.073
7.5 | 0.97 | 0.01036 | -0.025 | 93.597
8 | 1.014 | 0.01084 | -0.026 | 93.519
8.5 | 1.054 | 0.01136 | -0.027 | 92.813
9 | 1.09 | 0.01195 | -0.027 | 91.246
9.5 | 1.122 | 0.01258 | -0.028 | 89.179
10 | 1.148 | 0.0134 | -0.028 | 85.683
10.5 | 1.169 | 0.01422 | -0.029 | 82.18
11 | 1.183 | 0.01522 | -0.029 | 77.772
11.5 | 1.191 | 0.01648 | -0.03 | 72.315
12 | 1.193 | 0.0178 | -0.03 | 67.015
12.5 | 1.183 | 0.0193 | -0.031 | 61.266
13 | 1.162 | 0.02121 | -0.031 | 54.793
13.5 | 1.132 | 0.02344 | -0.032 | 48.304
14 | 1.093 | 0.02654 | -0.032 | 41.19
14.5 | 1.043 | 0.03128 | -0.032 | 33.342
15 | 0.983 | 0.03827 | -0.032 | 25.688
15.5 | 0.906 | 0.05311 | -0.031 | 17.049
16 | 0.781 | 0.10729 | -0.023 | 7.281
16.5 | 0.721 | 0.11982 | -0.022 | 6.015
17 | 0.659 | 0.13113 | -0.021 | 5.023

## 102. Re 8M Mach 0.25 (2)
BIGFOIL.COM POLAR EXPORT
NACA64-115 a=0.6
NACA64-115 a=0.6 |  |  |  | Cl Max: | 1.6208 | at alpha= | 19 | deg
XFOIL ncrit=9 |  |  |  | L/D Max: | 109.564 | at alpha= | 9.5 | deg
Re: | 8000000 |  |  | Cd Min: | 0.07772 | at alpha= | -20 | deg
Mach: | 0.25 |  |  | Cl=0 at alpha= | -0.70227 | deg
|  |  |  | @ Cl=0.1, Cd= | 0.0040222
|  |  |  | @ Cl=0.4, Cd= | 0.0050433
|  |  |  | @ Cl=0.6, Cd= | 0.0068922
alpha (deg) | Cl | Cd | Cm | Cl/Cd
-20 | -1.4743 | 0.07772 | -0.0404 | -18.9694
-19.5 | -1.5017 | 0.06682 | -0.0461 | -22.4738
-19 | -1.5226 | 0.05748 | -0.0502 | -26.4892
-18.5 | -1.5287 | 0.05039 | -0.0524 | -30.3374
-18 | -1.5338 | 0.04391 | -0.0538 | -34.9305
-17.5 | -1.5342 | 0.0383 | -0.0541 | -40.0574
-17 | -1.5225 | 0.03413 | -0.0536 | -44.6088
-16.5 | -1.5127 | 0.0301 | -0.0525 | -50.2558
-16 | -1.4993 | 0.02661 | -0.0508 | -56.3435
-15.5 | -1.4808 | 0.0237 | -0.0487 | -62.481
-15 | -1.46 | 0.02117 | -0.0461 | -68.9655
-14.5 | -1.4337 | 0.01938 | -0.0433 | -73.9783
-14 | -1.4101 | 0.01765 | -0.0395 | -79.8924
-13.5 | -1.3864 | 0.01612 | -0.0352 | -86.005
-13 | -1.3661 | 0.01478 | -0.0297 | -92.429
-12.5 | -1.3428 | 0.01382 | -0.0236 | -97.1635
-12 | -1.2999 | 0.013 | -0.0206 | -99.9923
-11.5 | -1.2521 | 0.0123 | -0.0184 | -101.7967
-11 | -1.2014 | 0.01167 | -0.0166 | -102.9477
-10.5 | -1.1483 | 0.01111 | -0.0152 | -103.3573
-10 | -1.0948 | 0.01054 | -0.0139 | -103.871
-9.5 | -1.0401 | 0.00999 | -0.0129 | -104.1141
-9 | -0.9836 | 0.00954 | -0.0122 | -103.1027
-8 | -0.8686 | 0.00874 | -0.0113 | -99.3822
-7.5 | -0.8104 | 0.00837 | -0.0111 | -96.822
-7 | -0.7514 | 0.00808 | -0.0111 | -92.995
-6.5 | -0.6924 | 0.00775 | -0.0111 | -89.3419
-6 | -0.6328 | 0.00749 | -0.0112 | -84.486
-5.5 | -0.5732 | 0.00724 | -0.0114 | -79.1713
-5 | -0.5131 | 0.00701 | -0.0117 | -73.1954
-4.5 | -0.4531 | 0.00678 | -0.0121 | -66.8289
-4 | -0.3932 | 0.00652 | -0.0125 | -60.3067
-3.5 | -0.3338 | 0.00618 | -0.0129 | -54.0129
-3 | -0.2741 | 0.00586 | -0.0133 | -46.7747
-2.5 | -0.2151 | 0.0054 | -0.0138 | -39.8333
-2 | -0.1558 | 0.00495 | -0.0144 | -31.4747
-1.5 | -0.0974 | 0.00432 | -0.0149 | -22.5463
-1 | -0.0368 | 0.00408 | -0.0156 | -9.0196
-0.5 | 0.025 | 0.00405 | -0.0164 | 6.1728
0 | 0.0867 | 0.00402 | -0.0172 | 21.5672
0.5 | 0.1484 | 0.00403 | -0.0181 | 36.8238
1 | 0.21 | 0.00406 | -0.0189 | 51.7241
1.5 | 0.2715 | 0.00415 | -0.0196 | 65.4217
2 | 0.3328 | 0.00427 | -0.0204 | 77.9391
2.5 | 0.3901 | 0.00494 | -0.0207 | 78.9676
3 | 0.4476 | 0.00554 | -0.021 | 80.7942
3.5 | 0.5046 | 0.00613 | -0.0211 | 82.3165
4 | 0.5622 | 0.00661 | -0.0213 | 85.053
4.5 | 0.6198 | 0.00704 | -0.0214 | 88.0398
5 | 0.6773 | 0.00746 | -0.0214 | 90.7909
5.5 | 0.7356 | 0.00777 | -0.0215 | 94.6718
6 | 0.7937 | 0.00806 | -0.0215 | 98.4739
6.5 | 0.8512 | 0.0084 | -0.0213 | 101.3333
7 | 0.9087 | 0.0087 | -0.0211 | 104.4483
7.5 | 0.9648 | 0.00908 | -0.0207 | 106.2555
8 | 1.021 | 0.00943 | -0.0202 | 108.2715
8.5 | 1.0754 | 0.00987 | -0.0193 | 108.9564
9 | 1.1288 | 0.01032 | -0.0183 | 109.3798
9.5 | 1.1811 | 0.01078 | -0.017 | 109.564
10 | 1.2302 | 0.01135 | -0.0152 | 108.3877
10.5 | 1.2762 | 0.01198 | -0.0129 | 106.5275
11 | 1.3175 | 0.01256 | -0.0096 | 104.8965
11.5 | 1.3431 | 0.01331 | -0.0039 | 100.9091
12 | 1.371 | 0.01426 | 0.0007 | 96.1431
12.5 | 1.4008 | 0.01532 | 0.0046 | 91.436
13.5 | 1.4573 | 0.01842 | 0.0115 | 79.1151
14 | 1.4848 | 0.02028 | 0.0145 | 73.215
14.5 | 1.5117 | 0.02233 | 0.0172 | 67.6982
15 | 1.535 | 0.02474 | 0.0197 | 62.0453
15.5 | 1.5544 | 0.02757 | 0.0221 | 56.3801
16 | 1.5692 | 0.03089 | 0.0242 | 50.7996
16.5 | 1.5829 | 0.03459 | 0.0258 | 45.7618
17 | 1.5973 | 0.03846 | 0.027 | 41.5315
17.5 | 1.6087 | 0.04288 | 0.0277 | 37.5163
18 | 1.6151 | 0.048 | 0.0278 | 33.6479
18.5 | 1.6203 | 0.05356 | 0.0273 | 30.2521
19 | 1.6208 | 0.05991 | 0.0262 | 27.0539
19.5 | 1.6173 | 0.06707 | 0.0242 | 24.1136
20 | 1.6071 | 0.07545 | 0.0211 | 21.3002

## 103. Re 8M Mach 0.50 (1)
BIGFOIL.COM POLAR EXPORT
NACA64-115 a=0.6
NACA64-115 a=0.6 |  |  |  | Cl Max: | 1.146 | at alpha= | 20 | deg
JavaFoil+Calcfoil stall+Eppler ext transition |  |  |  | L/D Max: | 88.211 | at alpha= | 3.5 | deg
Re: | 8000000 |  |  | Cd Min: | 0.00494 | at alpha= | -0.5 | deg
Mach: | 0.5 |  |  | Cl=0 at alpha= | -0.69286 | deg
|  |  |  | @ Cl=0.1, Cd= | 0.0049411
|  |  |  | @ Cl=0.4, Cd= | 0.0051516
|  |  |  | @ Cl=0.6, Cd= | 0.0069457
alpha (deg) | Cl | Cd | Cm | Cl/Cd
-20 | -1.07 | 0.14834 | 0.006 | -7.216
-19.5 | -1.052 | 0.14876 | 0.007 | -7.069
-19 | -1.027 | 0.13734 | 0.006 | -7.474
-18.5 | -0.994 | 0.13509 | 0.006 | -7.36
-18 | -0.962 | 0.13433 | 0.005 | -7.159
-17.5 | -0.933 | 0.12923 | 0.004 | -7.221
-17 | -0.911 | 0.12874 | 0.004 | -7.074
-16.5 | -0.882 | 0.12241 | 0.004 | -7.207
-16 | -0.851 | 0.11904 | 0.003 | -7.15
-15.5 | -0.822 | 0.11295 | 0.003 | -7.279
-15 | -0.798 | 0.11108 | 0.003 | -7.186
-14.5 | -0.771 | 0.1022 | 0.002 | -7.546
-14 | -0.741 | 0.1005 | 0.002 | -7.37
-13.5 | -0.715 | 0.09129 | 0.001 | -7.831
-13 | -0.69 | 0.08346 | 0.001 | -8.264
-12.5 | -0.658 | 0.08909 | 0.001 | -7.384
-12 | -0.631 | 0.08115 | 0 | -7.779
-11.5 | -0.619 | 0.06379 | 0 | -9.705
-11 | -0.67 | 0.02221 | -0.001 | -30.161
-10.5 | -0.647 | 0.0184 | -0.002 | -35.181
-10 | -0.519 | 0.06719 | -0.001 | -7.719
-9.5 | -0.489 | 0.0667 | -0.001 | -7.338
-9 | -0.554 | 0.01567 | -0.004 | -35.367
-8.5 | -0.688 | 0.01715 | -0.004 | -40.111
-8 | -0.817 | 0.01273 | -0.005 | -64.194
-7.5 | -0.824 | 0.01166 | -0.006 | -70.631
-7 | -0.796 | 0.01084 | -0.007 | -73.44
-6.5 | -0.755 | 0.0102 | -0.008 | -74.028
-6 | -0.708 | 0.0096 | -0.008 | -73.721
-5.5 | -0.65 | 0.00902 | -0.009 | -72.08
-5 | -0.588 | 0.00864 | -0.01 | -68.125
-4.5 | -0.524 | 0.00826 | -0.011 | -63.412
-4 | -0.458 | 0.00794 | -0.011 | -57.7
-3.5 | -0.39 | 0.00764 | -0.012 | -51.082
-3 | -0.322 | 0.00618 | -0.013 | -52.056
-2.5 | -0.253 | 0.00563 | -0.014 | -44.889
-2 | -0.183 | 0.00502 | -0.014 | -36.429
-1.5 | -0.113 | 0.00499 | -0.015 | -22.629
-1 | -0.043 | 0.00497 | -0.016 | -8.632
-0.5 | 0.027 | 0.00494 | -0.017 | 5.549
0 | 0.098 | 0.00494 | -0.017 | 19.766
0.5 | 0.168 | 0.00498 | -0.018 | 33.717
1 | 0.238 | 0.005 | -0.019 | 47.642
1.5 | 0.309 | 0.00508 | -0.02 | 60.716
2 | 0.379 | 0.00513 | -0.02 | 73.868
2.5 | 0.447 | 0.0052 | -0.021 | 86.059
3 | 0.516 | 0.00604 | -0.022 | 85.512
3.5 | 0.585 | 0.00663 | -0.023 | 88.211
4 | 0.652 | 0.00804 | -0.024 | 81.045
4.5 | 0.713 | 0.00917 | -0.024 | 77.728
5 | 0.774 | 0.00965 | -0.025 | 80.271
5.5 | 0.833 | 0.01018 | -0.025 | 81.811
6 | 0.888 | 0.01081 | -0.026 | 82.137
6.5 | 0.936 | 0.01147 | -0.027 | 81.564
7 | 0.974 | 0.01216 | -0.027 | 80.069
7.5 | 0.997 | 0.0131 | -0.028 | 76.075
8 | 0.994 | 0.01419 | -0.029 | 70.019
8.5 | 0.927 | 0.01612 | -0.029 | 57.477
9 | 0.546 | 0.0552 | -0.019 | 9.886
9.5 | 0.674 | 0.01867 | -0.03 | 36.079
10 | 0.697 | 0.02192 | -0.031 | 31.82
10.5 | 0.621 | 0.07164 | -0.017 | 8.663
11 | 0.766 | 0.02171 | -0.032 | 35.259
11.5 | 0.791 | 0.02475 | -0.032 | 31.975
12 | 0.799 | 0.03416 | -0.032 | 23.382
12.5 | 0.732 | 0.08839 | -0.02 | 8.276
13 | 0.758 | 0.09697 | -0.02 | 7.819
13.5 | 0.787 | 0.09262 | -0.021 | 8.502
14 | 0.813 | 0.10131 | -0.021 | 8.021
14.5 | 0.846 | 0.10371 | -0.023 | 8.153
15 | 0.866 | 0.108 | -0.021 | 8.016
15.5 | 0.894 | 0.11262 | -0.023 | 7.941
16 | 0.929 | 0.11321 | -0.025 | 8.204
16.5 | 0.961 | 0.11724 | -0.027 | 8.196
17 | 0.975 | 0.12591 | -0.024 | 7.743
17.5 | 1.004 | 0.1307 | -0.025 | 7.679
18 | 1.038 | 0.13124 | -0.027 | 7.909
18.5 | 1.075 | 0.1304 | -0.03 | 8.243
19 | 1.084 | 0.14097 | -0.027 | 7.69
19.5 | 1.111 | 0.14683 | -0.027 | 7.564
20 | 1.146 | 0.14714 | -0.03 | 7.791

## 104. Re 8M Mach 0.50 (2)
BIGFOIL.COM POLAR EXPORT
NACA64-115 a=0.6
NACA64-115 a=0.6 |  |  |  | Cl Max: | 1.1972 | at alpha= | 10 | deg
XFOIL ncrit=9 |  |  |  | L/D Max: | 100.088 | at alpha= | 7 | deg
Re: | 8000000 |  |  | Cd Min: | 0.12531 | at alpha= | 15 | deg
Mach: | 0.5 |  |  | Cl=0 at alpha= | -0.70365 | deg
|  |  |  | @ Cl=0.1, Cd= | 0.00414
|  |  |  | @ Cl=0.4, Cd= | 0.0045892
|  |  |  | @ Cl=0.6, Cd= | 0.0069324
alpha (deg) | Cl | Cd | Cm | Cl/Cd
-13.5 | -0.7957 | 0.09976 | -0.0272 | -7.9761
-13 | -0.8151 | 0.08609 | -0.0361 | -9.468
-12.5 | -0.8351 | 0.07273 | -0.0457 | -11.4822
-12 | -0.8627 | 0.06026 | -0.0543 | -14.3163
-11.5 | -0.8937 | 0.04936 | -0.0605 | -18.1058
-11 | -0.9267 | 0.03992 | -0.0639 | -23.2139
-10.5 | -0.968 | 0.03116 | -0.0645 | -31.0655
-10 | -0.9958 | 0.02439 | -0.0618 | -40.8282
-9.5 | -1.01 | 0.01925 | -0.0563 | -52.4675
-9 | -1.0194 | 0.01523 | -0.0485 | -66.9337
-8.5 | -1.0244 | 0.01279 | -0.0374 | -80.0938
-8 | -0.9877 | 0.01111 | -0.0303 | -88.9019
-7.5 | -0.9303 | 0.01008 | -0.0259 | -92.2917
-7 | -0.8658 | 0.00934 | -0.0228 | -92.6981
-6.5 | -0.7978 | 0.00879 | -0.0207 | -90.7622
-6 | -0.7282 | 0.00837 | -0.0191 | -87.0012
-5.5 | -0.659 | 0.00794 | -0.0179 | -82.9975
-5 | -0.5887 | 0.00762 | -0.0172 | -77.2572
-4.5 | -0.519 | 0.0073 | -0.0166 | -71.0959
-4 | -0.4492 | 0.00703 | -0.0164 | -63.8976
-3.5 | -0.3797 | 0.00672 | -0.0164 | -56.503
-3 | -0.3119 | 0.00629 | -0.0163 | -49.5866
-2.5 | -0.2446 | 0.00578 | -0.0165 | -42.3183
-2 | -0.1777 | 0.0052 | -0.0168 | -34.1731
-1.5 | -0.1122 | 0.00441 | -0.0171 | -25.4422
-1 | -0.0422 | 0.00421 | -0.0178 | -10.0238
-0.5 | 0.029 | 0.00414 | -0.0187 | 7.0048
0 | 0.1 | 0.00414 | -0.0196 | 24.1546
0.5 | 0.1712 | 0.00414 | -0.0205 | 41.3527
1 | 0.2425 | 0.00418 | -0.0214 | 58.0144
1.5 | 0.3133 | 0.00428 | -0.0222 | 73.2009
2 | 0.3844 | 0.0044 | -0.023 | 87.3636
3 | 0.5122 | 0.00595 | -0.0226 | 86.084
3.5 | 0.5751 | 0.0067 | -0.0219 | 85.8358
4 | 0.6394 | 0.0073 | -0.0212 | 87.589
4.5 | 0.7031 | 0.00787 | -0.0202 | 89.3393
5 | 0.7692 | 0.00829 | -0.0192 | 92.7865
5.5 | 0.8352 | 0.00869 | -0.0179 | 96.1105
6 | 0.9002 | 0.00913 | -0.0162 | 98.598
6.5 | 0.9624 | 0.00967 | -0.0138 | 99.5243
7 | 1.0229 | 0.01022 | -0.0108 | 100.0881
7.5 | 1.0772 | 0.0109 | -0.0066 | 98.8257
8 | 1.1066 | 0.01183 | 0.0013 | 93.5418
8.5 | 1.1406 | 0.01317 | 0.0078 | 86.6059
9 | 1.1709 | 0.01502 | 0.0139 | 77.9561
9.5 | 1.1921 | 0.01761 | 0.0202 | 67.6945
10 | 1.1972 | 0.02131 | 0.0266 | 56.1802
11 | 1.1637 | 0.03258 | 0.0366 | 35.7182
11.5 | 1.1337 | 0.04038 | 0.0384 | 28.0758
12 | 1.1021 | 0.04905 | 0.0381 | 22.4689
14 | 0.9922 | 0.09776 | 0.011 | 10.1493
14.5 | 0.9736 | 0.11156 | 0.0018 | 8.7271
15 | 0.9568 | 0.12531 | -0.0071 | 7.6355

## 105. Re 10M Mach 0.00 (1)
BIGFOIL.COM POLAR EXPORT
NACA64-115 a=0.6
NACA64-115 a=0.6 |  |  |  | Cl Max: | 1.272 | at alpha= | 13.5 | deg
JavaFoil+Calcfoil stall+Eppler ext transition |  |  |  | L/D Max: | 104.514 | at alpha= | 7.5 | deg
Re: | 10000000 |  |  | Cd Min: | 0.00469 | at alpha= | 0 | deg
Mach: | 0 |  |  | Cl=0 at alpha= | -0.69672 | deg
|  |  |  | @ Cl=0.1, Cd= | 0.00469
|  |  |  | @ Cl=0.4, Cd= | 0.005478
|  |  |  | @ Cl=0.6, Cd= | 0.007287
alpha (deg) | Cl | Cd | Cm | Cl/Cd
-19 | -0.92 | 0.12061 | 0.006 | -7.627
-18.5 | -0.942 | 0.10956 | 0.005 | -8.598
-18 | -0.97 | 0.09391 | 0.005 | -10.328
-17.5 | -1.048 | 0.04927 | 0.006 | -21.267
-17 | -1.074 | 0.0407 | 0.005 | -26.381
-16.5 | -1.094 | 0.03489 | 0.005 | -31.371
-16 | -1.107 | 0.03204 | 0.005 | -34.536
-15.5 | -1.125 | 0.02657 | 0.004 | -42.343
-15 | -1.133 | 0.02394 | 0.004 | -47.346
-14.5 | -1.141 | 0.02096 | 0.003 | -54.448
-14 | -1.145 | 0.01844 | 0.003 | -62.081
-13.5 | -1.143 | 0.01676 | 0.002 | -68.173
-13 | -1.137 | 0.01528 | 0.001 | -74.388
-12.5 | -1.126 | 0.01414 | 0.001 | -79.615
-12 | -1.111 | 0.01308 | 0 | -84.913
-11.5 | -1.091 | 0.01224 | 0 | -89.122
-11 | -1.067 | 0.01165 | -0.001 | -91.612
-10.5 | -1.039 | 0.01103 | -0.001 | -94.283
-10 | -1.008 | 0.00971 | -0.002 | -103.837
-9.5 | -0.976 | 0.01013 | -0.003 | -96.286
-9 | -0.934 | 0.00972 | -0.003 | -96.132
-8.5 | -0.889 | 0.00931 | -0.004 | -95.548
-8 | -0.842 | 0.00887 | -0.005 | -94.962
-7.5 | -0.792 | 0.0086 | -0.005 | -92.16
-7 | -0.74 | 0.0083 | -0.006 | -89.124
-6.5 | -0.686 | 0.00806 | -0.007 | -85.066
-6 | -0.63 | 0.00778 | -0.007 | -81.058
-5.5 | -0.574 | 0.00757 | -0.008 | -75.782
-5 | -0.516 | 0.00734 | -0.009 | -70.36
-4.5 | -0.458 | 0.00716 | -0.009 | -63.917
-4 | -0.399 | 0.007 | -0.01 | -56.973
-3.5 | -0.339 | 0.00644 | -0.01 | -52.66
-3 | -0.279 | 0.00581 | -0.011 | -48.112
-2.5 | -0.219 | 0.00544 | -0.012 | -40.297
-2 | -0.159 | 0.00519 | -0.012 | -30.536
-1.5 | -0.098 | 0.00474 | -0.013 | -20.634
-1 | -0.037 | 0.00473 | -0.014 | -7.848
-0.5 | 0.024 | 0.00471 | -0.014 | 5.039
0 | 0.085 | 0.00469 | -0.015 | 18.032
0.5 | 0.146 | 0.00469 | -0.016 | 31.016
1 | 0.206 | 0.00474 | -0.016 | 43.511
1.5 | 0.267 | 0.00479 | -0.017 | 55.806
2 | 0.328 | 0.00483 | -0.018 | 67.857
2.5 | 0.388 | 0.00542 | -0.018 | 71.572
3 | 0.448 | 0.00571 | -0.019 | 78.498
3.5 | 0.508 | 0.0061 | -0.02 | 83.289
4 | 0.567 | 0.00675 | -0.02 | 84.04
4.5 | 0.626 | 0.00771 | -0.021 | 81.138
5 | 0.684 | 0.00796 | -0.022 | 85.904
5.5 | 0.741 | 0.00825 | -0.022 | 89.777
6 | 0.797 | 0.00859 | -0.023 | 92.858
6.5 | 0.852 | 0.00895 | -0.024 | 95.189
7 | 0.905 | 0.0093 | -0.024 | 97.302
7.5 | 0.953 | 0.00912 | -0.025 | 104.514
8 | 0.998 | 0.00988 | -0.025 | 100.999
8.5 | 1.042 | 0.01028 | -0.026 | 101.31
9 | 1.082 | 0.01071 | -0.027 | 101.022
9.5 | 1.12 | 0.0112 | -0.027 | 99.951
10 | 1.154 | 0.01177 | -0.028 | 98.033
10.5 | 1.184 | 0.01245 | -0.028 | 95.145
11 | 1.211 | 0.01314 | -0.029 | 92.156
11.5 | 1.234 | 0.01394 | -0.029 | 88.473
12 | 1.252 | 0.01488 | -0.03 | 84.147
12.5 | 1.265 | 0.01572 | -0.03 | 80.458
13 | 1.271 | 0.01674 | -0.031 | 75.926
13.5 | 1.272 | 0.01798 | -0.031 | 70.779
14 | 1.27 | 0.01926 | -0.032 | 65.911
14.5 | 1.261 | 0.02096 | -0.032 | 60.192
15 | 1.248 | 0.02326 | -0.032 | 53.636
15.5 | 1.233 | 0.0251 | -0.033 | 49.102
16 | 1.214 | 0.02718 | -0.033 | 44.676
16.5 | 1.189 | 0.03095 | -0.033 | 38.4
17 | 1.162 | 0.0345 | -0.033 | 33.685
17.5 | 1.126 | 0.04166 | -0.033 | 27.035
18 | 1.101 | 0.04393 | -0.034 | 25.065
18.5 | 1.062 | 0.05311 | -0.033 | 19.995

## 106. Re 10M Mach 0.00 (2)
BIGFOIL.COM POLAR EXPORT
NACA64-115 a=0.6
NACA64-115 a=0.6 |  |  |  | Cl Max: | 1.7401 | at alpha= | 20 | deg
XFOIL ncrit=9 |  |  |  | L/D Max: | 117.887 | at alpha= | 10 | deg
Re: | 10000000 |  |  | Cd Min: | 0.04246 | at alpha= | 20 | deg
Mach: | 0 |  |  | Cl=0 at alpha= | -0.70236 | deg
|  |  |  | @ Cl=0.1, Cd= | 0.0039228
|  |  |  | @ Cl=0.4, Cd= | 0.0052688
|  |  |  | @ Cl=0.6, Cd= | 0.0067032
alpha (deg) | Cl | Cd | Cm | Cl/Cd
-20 | -1.6848 | 0.03602 | -0.0406 | -46.774
-19.5 | -1.6773 | 0.03219 | -0.0403 | -52.1062
-19 | -1.6663 | 0.02892 | -0.0395 | -57.6176
-18.5 | -1.6514 | 0.02612 | -0.0384 | -63.2236
-18 | -1.6333 | 0.02371 | -0.037 | -68.8865
-17.5 | -1.6148 | 0.0215 | -0.0352 | -75.107
-17 | -1.5926 | 0.01967 | -0.0332 | -80.9659
-15.5 | -1.5198 | 0.01578 | -0.025 | -96.3118
-15 | -1.4963 | 0.01491 | -0.021 | -100.3555
-14.5 | -1.475 | 0.0142 | -0.0159 | -103.8732
-14 | -1.4373 | 0.01356 | -0.0136 | -105.9956
-13.5 | -1.3974 | 0.01281 | -0.0117 | -109.0867
-13 | -1.3535 | 0.01218 | -0.0103 | -111.1248
-12.5 | -1.3069 | 0.01163 | -0.0094 | -112.3732
-12 | -1.2583 | 0.01113 | -0.0087 | -113.0548
-11.5 | -1.2081 | 0.01068 | -0.0082 | -113.118
-11 | -1.1567 | 0.01027 | -0.0079 | -112.629
-10.5 | -1.105 | 0.00984 | -0.0077 | -112.2967
-10 | -1.0527 | 0.00939 | -0.0075 | -112.1086
-9.5 | -0.9992 | 0.00902 | -0.0075 | -110.7761
-9 | -0.9447 | 0.0087 | -0.0076 | -108.5862
-8.5 | -0.8898 | 0.00838 | -0.0077 | -106.1814
-8 | -0.8348 | 0.00805 | -0.0079 | -103.7019
-7.5 | -0.7789 | 0.00778 | -0.0082 | -100.1157
-7 | -0.7225 | 0.00753 | -0.0086 | -95.9495
-6.5 | -0.6662 | 0.00727 | -0.009 | -91.6369
-6 | -0.6091 | 0.00705 | -0.0094 | -86.3972
-5.5 | -0.552 | 0.00682 | -0.0099 | -80.9384
-5 | -0.4945 | 0.00664 | -0.0104 | -74.4729
-4.5 | -0.4369 | 0.00643 | -0.0109 | -67.9471
-4 | -0.3793 | 0.00621 | -0.0115 | -61.0789
-3.5 | -0.322 | 0.00591 | -0.012 | -54.4839
-3 | -0.2644 | 0.00563 | -0.0126 | -46.9627
-2.5 | -0.2069 | 0.0053 | -0.0132 | -39.0377
-1.5 | -0.0921 | 0.00451 | -0.0144 | -20.4213
-1 | -0.0353 | 0.00397 | -0.015 | -8.8917
-0.5 | 0.024 | 0.00394 | -0.0158 | 6.0914
0 | 0.0832 | 0.00392 | -0.0166 | 21.2245
0.5 | 0.1425 | 0.00393 | -0.0174 | 36.2595
1 | 0.2017 | 0.00398 | -0.0182 | 50.6784
1.5 | 0.2608 | 0.00403 | -0.019 | 64.7146
2 | 0.3184 | 0.00434 | -0.0196 | 73.3641
2.5 | 0.3733 | 0.00507 | -0.0199 | 73.6292
3 | 0.4297 | 0.00549 | -0.0204 | 78.2696
3.5 | 0.4857 | 0.00594 | -0.0208 | 81.7677
4 | 0.5418 | 0.00632 | -0.0211 | 85.7278
4.5 | 0.5979 | 0.00669 | -0.0215 | 89.3722
5 | 0.6535 | 0.00704 | -0.0218 | 92.8267
5.5 | 0.7097 | 0.00731 | -0.0221 | 97.0862
6 | 0.7657 | 0.00757 | -0.0224 | 101.1493
6.5 | 0.8213 | 0.00784 | -0.0227 | 104.7577
7 | 0.8767 | 0.00809 | -0.0229 | 108.3684
7.5 | 0.9312 | 0.0084 | -0.023 | 110.8571
8 | 0.9855 | 0.00869 | -0.0231 | 113.4062
8.5 | 1.039 | 0.00901 | -0.0231 | 115.3163
9 | 1.0912 | 0.0094 | -0.0228 | 116.0851
9.5 | 1.1434 | 0.00973 | -0.0226 | 117.5128
10 | 1.1942 | 0.01013 | -0.0222 | 117.8875
10.5 | 1.2433 | 0.01059 | -0.0215 | 117.4032
11 | 1.2911 | 0.01106 | -0.0206 | 116.736
11.5 | 1.3379 | 0.01151 | -0.0196 | 116.2381
12 | 1.3822 | 0.01201 | -0.0182 | 115.0874
12.5 | 1.4224 | 0.0126 | -0.0162 | 112.8889
13 | 1.4465 | 0.01321 | -0.0112 | 109.5004
13.5 | 1.4695 | 0.01391 | -0.0066 | 105.6434
14 | 1.4975 | 0.01487 | -0.0033 | 100.7061
14.5 | 1.5267 | 0.01594 | -0.0006 | 95.7779
15 | 1.5541 | 0.0172 | 0.0019 | 90.3547
15.5 | 1.5798 | 0.01867 | 0.0044 | 84.617
16 | 1.6035 | 0.02038 | 0.0067 | 78.6801
16.5 | 1.6255 | 0.0223 | 0.0088 | 72.8924
17 | 1.6446 | 0.02455 | 0.0108 | 66.9898
17.5 | 1.6624 | 0.02701 | 0.0125 | 61.5476
18 | 1.679 | 0.02967 | 0.0139 | 56.5891
18.5 | 1.6981 | 0.03231 | 0.0149 | 52.5565
19 | 1.7122 | 0.03552 | 0.0158 | 48.2038
19.5 | 1.7271 | 0.03883 | 0.0162 | 44.4785
20 | 1.7401 | 0.04246 | 0.0164 | 40.9821

## 107. Re 10M Mach 0.10 (1)
BIGFOIL.COM POLAR EXPORT
NACA64-115 a=0.6
NACA64-115 a=0.6 |  |  |  | Cl Max: | 1.26 | at alpha= | 13 | deg
JavaFoil+Calcfoil stall+Eppler ext transition |  |  |  | L/D Max: | 108.509 | at alpha= | 7.5 | deg
Re: | 10000000 |  |  | Cd Min: | 0.00471 | at alpha= | -0.5 | deg
Mach: | 0.1 |  |  | Cl=0 at alpha= | -0.69672 | deg
|  |  |  | @ Cl=0.1, Cd= | 0.0047175
|  |  |  | @ Cl=0.4, Cd= | 0.0054683
|  |  |  | @ Cl=0.6, Cd= | 0.0072432
alpha (deg) | Cl | Cd | Cm | Cl/Cd
-18.5 | -0.889 | 0.12055 | 0.005 | -7.371
-18 | -0.912 | 0.11023 | 0.005 | -8.27
-17.5 | -0.994 | 0.05839 | 0.006 | -17.017
-17 | -1.025 | 0.04761 | 0.005 | -21.529
-16.5 | -1.054 | 0.03876 | 0.005 | -27.194
-16 | -1.07 | 0.03563 | 0.005 | -30.022
-15.5 | -1.094 | 0.02867 | 0.004 | -38.16
-15 | -1.107 | 0.02553 | 0.004 | -43.372
-14.5 | -1.12 | 0.02196 | 0.003 | -50.977
-14 | -1.127 | 0.01915 | 0.003 | -58.856
-13.5 | -1.129 | 0.01729 | 0.002 | -65.279
-13 | -1.125 | 0.01569 | 0.001 | -71.71
-12.5 | -1.117 | 0.01447 | 0.001 | -77.213
-12 | -1.104 | 0.01344 | 0 | -82.15
-11.5 | -1.087 | 0.01245 | 0 | -87.29
-11 | -1.065 | 0.01175 | -0.001 | -90.643
-10.5 | -1.038 | 0.01116 | -0.001 | -93.012
-10 | -1.008 | 0.01061 | -0.002 | -94.986
-9.5 | -0.977 | 0.01019 | -0.003 | -95.876
-9 | -0.936 | 0.00976 | -0.003 | -95.903
-8.5 | -0.892 | 0.00935 | -0.004 | -95.361
-8 | -0.845 | 0.00895 | -0.005 | -94.435
-7.5 | -0.795 | 0.00862 | -0.005 | -92.325
-7 | -0.743 | 0.00838 | -0.006 | -88.627
-6.5 | -0.689 | 0.00807 | -0.007 | -85.308
-6 | -0.633 | 0.00781 | -0.007 | -81.069
-5.5 | -0.576 | 0.00758 | -0.008 | -76.089
-5 | -0.519 | 0.0074 | -0.009 | -70.083
-4.5 | -0.46 | 0.00716 | -0.009 | -64.204
-4 | -0.401 | 0.007 | -0.01 | -57.269
-3.5 | -0.341 | 0.00644 | -0.011 | -52.926
-3 | -0.281 | 0.00581 | -0.011 | -48.329
-2.5 | -0.22 | 0.00543 | -0.012 | -40.509
-2 | -0.159 | 0.00519 | -0.013 | -30.699
-1.5 | -0.098 | 0.00474 | -0.013 | -20.764
-1 | -0.037 | 0.00472 | -0.014 | -7.902
-0.5 | 0.024 | 0.00471 | -0.015 | 5.07
0 | 0.085 | 0.00472 | -0.015 | 18.038
0.5 | 0.146 | 0.00471 | -0.016 | 31.023
1 | 0.207 | 0.00477 | -0.017 | 43.527
1.5 | 0.269 | 0.00481 | -0.017 | 55.827
2 | 0.33 | 0.00486 | -0.018 | 67.868
2.5 | 0.39 | 0.00542 | -0.019 | 71.955
3 | 0.45 | 0.00571 | -0.019 | 78.904
3.5 | 0.51 | 0.00615 | -0.02 | 82.975
4 | 0.57 | 0.00675 | -0.02 | 84.375
4.5 | 0.629 | 0.00772 | -0.021 | 81.492
5 | 0.687 | 0.00797 | -0.022 | 86.188
5.5 | 0.744 | 0.00825 | -0.022 | 90.212
6 | 0.801 | 0.00866 | -0.023 | 92.532
6.5 | 0.856 | 0.00896 | -0.024 | 95.467
7 | 0.908 | 0.00939 | -0.024 | 96.726
7.5 | 0.956 | 0.00881 | -0.025 | 108.509
8 | 1.001 | 0.00996 | -0.026 | 100.531
8.5 | 1.044 | 0.01037 | -0.026 | 100.726
9 | 1.084 | 0.01081 | -0.027 | 100.282
9.5 | 1.121 | 0.01132 | -0.027 | 99.066
10 | 1.154 | 0.0119 | -0.028 | 96.981
10.5 | 1.183 | 0.01261 | -0.028 | 93.831
11 | 1.209 | 0.01334 | -0.029 | 90.602
11.5 | 1.23 | 0.01417 | -0.029 | 86.807
12 | 1.247 | 0.01515 | -0.03 | 82.273
12.5 | 1.256 | 0.0162 | -0.03 | 77.552
13 | 1.26 | 0.01711 | -0.031 | 73.658
13.5 | 1.258 | 0.01842 | -0.031 | 68.299
14 | 1.252 | 0.01978 | -0.032 | 63.281
14.5 | 1.239 | 0.02171 | -0.032 | 57.084
15 | 1.222 | 0.02415 | -0.032 | 50.584
15.5 | 1.202 | 0.02618 | -0.033 | 45.915
16 | 1.179 | 0.0285 | -0.033 | 41.374
16.5 | 1.149 | 0.03233 | -0.033 | 35.547
17 | 1.109 | 0.04004 | -0.033 | 27.701
17.5 | 1.071 | 0.04719 | -0.033 | 22.697
18 | 1.037 | 0.05219 | -0.033 | 19.88

## 108. Re 10M Mach 0.10 (2)
BIGFOIL.COM POLAR EXPORT
NACA64-115 a=0.6
NACA64-115 a=0.6 |  |  |  | Cl Max: | 1.7331 | at alpha= | 20 | deg
XFOIL ncrit=9 |  |  |  | L/D Max: | 117.334 | at alpha= | 10 | deg
Re: | 10000000 |  |  | Cd Min: | 0.04566 | at alpha= | 20 | deg
Mach: | 0.1 |  |  | Cl=0 at alpha= | -0.70268 | deg
|  |  |  | @ Cl=0.1, Cd= | 0.0039227
|  |  |  | @ Cl=0.4, Cd= | 0.0052607
|  |  |  | @ Cl=0.6, Cd= | 0.0067004
alpha (deg) | Cl | Cd | Cm | Cl/Cd
-20 | -1.6694 | 0.03985 | -0.0432 | -41.8921
-19.5 | -1.6663 | 0.0353 | -0.0432 | -47.204
-19 | -1.6573 | 0.03157 | -0.0427 | -52.496
-18.5 | -1.6453 | 0.02831 | -0.0417 | -58.1173
-18 | -1.6293 | 0.02554 | -0.0404 | -63.794
-17.5 | -1.613 | 0.02297 | -0.0387 | -70.222
-17 | -1.5919 | 0.02088 | -0.0367 | -76.2404
-15.5 | -1.5195 | 0.01639 | -0.0289 | -92.709
-15 | -1.4958 | 0.01537 | -0.025 | -97.3195
-14.5 | -1.4733 | 0.01452 | -0.0203 | -101.4669
-14 | -1.4442 | 0.01387 | -0.0162 | -104.124
-13.5 | -1.4047 | 0.01313 | -0.014 | -106.984
-13 | -1.3617 | 0.01244 | -0.0123 | -109.4614
-12.5 | -1.3156 | 0.01183 | -0.011 | -111.2088
-12 | -1.2671 | 0.01129 | -0.0101 | -112.2321
-11.5 | -1.2168 | 0.01081 | -0.0094 | -112.5624
-11 | -1.1651 | 0.01038 | -0.0089 | -112.2447
-10.5 | -1.1126 | 0.00997 | -0.0086 | -111.5948
-10 | -1.0601 | 0.0095 | -0.0083 | -111.5895
-9.5 | -1.0063 | 0.00909 | -0.0081 | -110.7041
-9 | -0.9514 | 0.00876 | -0.0081 | -108.6073
-8.5 | -0.8959 | 0.00845 | -0.0083 | -106.0237
-8 | -0.8405 | 0.00811 | -0.0083 | -103.6375
-7.5 | -0.7842 | 0.00782 | -0.0086 | -100.2813
-7 | -0.7273 | 0.00757 | -0.0089 | -96.0766
-6.5 | -0.6705 | 0.0073 | -0.0092 | -91.8493
-6 | -0.6131 | 0.00707 | -0.0096 | -86.7185
-5.5 | -0.5555 | 0.00685 | -0.0101 | -81.0949
-5 | -0.4976 | 0.00666 | -0.0106 | -74.7147
-4.5 | -0.4396 | 0.00645 | -0.0111 | -68.155
-4 | -0.3816 | 0.00623 | -0.0116 | -61.252
-3.5 | -0.3239 | 0.00593 | -0.0121 | -54.6206
-3 | -0.2659 | 0.00565 | -0.0127 | -47.0619
-2.5 | -0.2081 | 0.00532 | -0.0133 | -39.1165
-2 | -0.1503 | 0.00493 | -0.0139 | -30.4868
-1.5 | -0.0927 | 0.00451 | -0.0145 | -20.5543
-1 | -0.0355 | 0.00397 | -0.0151 | -8.9421
-0.5 | 0.0242 | 0.00394 | -0.0159 | 6.1421
0 | 0.0838 | 0.00392 | -0.0167 | 21.3776
0.5 | 0.1434 | 0.00393 | -0.0175 | 36.4885
1 | 0.203 | 0.00398 | -0.0183 | 51.005
1.5 | 0.2624 | 0.00403 | -0.0191 | 65.1117
2 | 0.3205 | 0.00433 | -0.0197 | 74.0185
2.5 | 0.3756 | 0.00508 | -0.02 | 73.937
3 | 0.4323 | 0.0055 | -0.0205 | 78.6
4 | 0.5451 | 0.00635 | -0.0212 | 85.8425
4.5 | 0.6015 | 0.00671 | -0.0215 | 89.6423
5 | 0.6575 | 0.00707 | -0.0217 | 92.9986
5.5 | 0.7141 | 0.00734 | -0.0221 | 97.2888
6 | 0.7705 | 0.0076 | -0.0223 | 101.3816
6.5 | 0.8264 | 0.00788 | -0.0225 | 104.8731
7 | 0.8822 | 0.00814 | -0.0227 | 108.3784
7.5 | 0.937 | 0.00846 | -0.0228 | 110.7565
8 | 0.9918 | 0.00875 | -0.0228 | 113.3486
8.5 | 1.0455 | 0.00909 | -0.0227 | 115.0165
9 | 1.0982 | 0.00947 | -0.0224 | 115.9662
9.5 | 1.1507 | 0.00982 | -0.022 | 117.1792
10 | 1.2015 | 0.01024 | -0.0214 | 117.334
10.5 | 1.2505 | 0.01073 | -0.0206 | 116.5424
11 | 1.2987 | 0.01119 | -0.0196 | 116.059
11.5 | 1.3452 | 0.01167 | -0.0183 | 115.2699
12 | 1.3886 | 0.01221 | -0.0165 | 113.7265
12.5 | 1.4241 | 0.01282 | -0.0134 | 111.0842
13 | 1.4436 | 0.01355 | -0.0076 | 106.5387
14 | 1.4995 | 0.01536 | -0.0007 | 97.6237
14.5 | 1.5284 | 0.01654 | 0.0021 | 92.4063
15 | 1.5554 | 0.01794 | 0.0047 | 86.7001
15.5 | 1.5802 | 0.01959 | 0.0072 | 80.6636
16 | 1.6027 | 0.02151 | 0.0096 | 74.5095
16.5 | 1.624 | 0.02363 | 0.0117 | 68.7262
17 | 1.6419 | 0.0261 | 0.0137 | 62.908
17.5 | 1.66 | 0.02871 | 0.0153 | 57.8196
18 | 1.678 | 0.03144 | 0.0166 | 53.3715
18.5 | 1.6962 | 0.03435 | 0.0175 | 49.3799
19 | 1.7094 | 0.03785 | 0.0182 | 45.1625
19.5 | 1.723 | 0.04152 | 0.0185 | 41.4981
20 | 1.7331 | 0.04566 | 0.0186 | 37.9566

## 109. Re 10M Mach 0.25 (1)
BIGFOIL.COM POLAR EXPORT
NACA64-115 a=0.6
NACA64-115 a=0.6 |  |  |  | Cl Max: | 1.196 | at alpha= | 12 | deg
JavaFoil+Calcfoil stall+Eppler ext transition |  |  |  | L/D Max: | 104.242 | at alpha= | 7 | deg
Re: | 10000000 |  |  | Cd Min: | 0.0047 | at alpha= | 0 | deg
Mach: | 0.25 |  |  | Cl=0 at alpha= | -0.69841 | deg
|  |  |  | @ Cl=0.1, Cd= | 0.0047062
|  |  |  | @ Cl=0.4, Cd= | 0.005441
|  |  |  | @ Cl=0.6, Cd= | 0.007235
alpha (deg) | Cl | Cd | Cm | Cl/Cd
-17 | -0.635 | 0.1303 | 0.003 | -4.875
-16.5 | -0.683 | 0.11838 | 0.003 | -5.772
-16 | -0.726 | 0.11032 | 0.003 | -6.585
-15.5 | -0.771 | 0.09808 | 0.003 | -7.859
-15 | -0.809 | 0.08866 | 0.003 | -9.129
-14.5 | -0.88 | 0.05746 | 0.003 | -15.318
-14 | -0.957 | 0.03182 | 0.003 | -30.063
-13.5 | -0.996 | 0.02436 | 0.002 | -40.894
-13 | -1.025 | 0.01971 | 0.002 | -51.971
-12.5 | -1.04 | 0.0172 | 0.001 | -60.488
-12 | -1.047 | 0.01531 | 0 | -68.396
-11.5 | -1.046 | 0.01401 | 0 | -74.669
-11 | -1.038 | 0.01292 | -0.001 | -80.31
-10.5 | -1.022 | 0.0121 | -0.002 | -84.473
-10 | -1.001 | 0.01136 | -0.002 | -88.063
-9.5 | -0.973 | 0.01081 | -0.003 | -89.951
-9 | -0.94 | 0.00954 | -0.003 | -98.531
-8.5 | -0.904 | 0.00986 | -0.004 | -91.741
-8 | -0.86 | 0.00938 | -0.005 | -91.654
-7.5 | -0.811 | 0.00899 | -0.005 | -90.266
-7 | -0.759 | 0.00864 | -0.006 | -87.85
-6.5 | -0.705 | 0.00829 | -0.007 | -85.004
-6 | -0.648 | 0.008 | -0.007 | -81.059
-5.5 | -0.591 | 0.00779 | -0.008 | -75.844
-5 | -0.532 | 0.00751 | -0.009 | -70.884
-4.5 | -0.472 | 0.00731 | -0.009 | -64.556
-4 | -0.412 | 0.00713 | -0.01 | -57.697
-3.5 | -0.35 | 0.00654 | -0.011 | -53.528
-3 | -0.288 | 0.00595 | -0.012 | -48.471
-2.5 | -0.226 | 0.0055 | -0.012 | -41.139
-2 | -0.164 | 0.00524 | -0.013 | -31.227
-1.5 | -0.101 | 0.00477 | -0.014 | -21.18
-1 | -0.038 | 0.00476 | -0.014 | -8.06
-0.5 | 0.025 | 0.00472 | -0.015 | 5.192
0 | 0.087 | 0.0047 | -0.016 | 18.588
0.5 | 0.15 | 0.00473 | -0.016 | 31.775
1 | 0.213 | 0.0048 | -0.017 | 44.4
1.5 | 0.276 | 0.00485 | -0.018 | 56.936
2 | 0.339 | 0.00489 | -0.018 | 69.283
2.5 | 0.401 | 0.00545 | -0.019 | 73.438
3 | 0.463 | 0.00575 | -0.02 | 80.465
3.5 | 0.524 | 0.00626 | -0.02 | 83.754
4 | 0.585 | 0.00701 | -0.021 | 83.506
4.5 | 0.645 | 0.00791 | -0.022 | 81.571
5 | 0.705 | 0.00821 | -0.022 | 85.906
5.5 | 0.764 | 0.00859 | -0.023 | 88.87
6 | 0.821 | 0.00891 | -0.024 | 92.101
6.5 | 0.876 | 0.00937 | -0.024 | 93.516
7 | 0.925 | 0.00887 | -0.025 | 104.242
7.5 | 0.972 | 0.00998 | -0.026 | 97.323
8 | 1.016 | 0.01042 | -0.026 | 97.507
8.5 | 1.056 | 0.01092 | -0.027 | 96.726
9 | 1.093 | 0.01146 | -0.027 | 95.31
9.5 | 1.124 | 0.01213 | -0.028 | 92.663
10 | 1.15 | 0.0129 | -0.028 | 89.149
10.5 | 1.171 | 0.0137 | -0.029 | 85.49
11 | 1.186 | 0.01463 | -0.029 | 81.054
11.5 | 1.194 | 0.01573 | -0.03 | 75.934
12 | 1.196 | 0.017 | -0.03 | 70.345
12.5 | 1.185 | 0.0186 | -0.031 | 63.694
13 | 1.164 | 0.02027 | -0.031 | 57.445
13.5 | 1.135 | 0.02239 | -0.032 | 50.691
14 | 1.097 | 0.02495 | -0.032 | 43.977
14.5 | 1.049 | 0.02895 | -0.032 | 36.226
15 | 0.992 | 0.03439 | -0.032 | 28.833
15.5 | 0.921 | 0.04438 | -0.032 | 20.761
16 | 0.788 | 0.10004 | -0.024 | 7.879
16.5 | 0.723 | 0.11592 | -0.022 | 6.238
17 | 0.659 | 0.12925 | -0.021 | 5.102

## 110. Re 10M Mach 0.25 (2)
BIGFOIL.COM POLAR EXPORT
NACA64-115 a=0.6
NACA64-115 a=0.6 |  |  |  | Cl Max: | 1.663 | at alpha= | 19 | deg
XFOIL ncrit=9 |  |  |  | L/D Max: | 114.727 | at alpha= | 9 | deg
Re: | 10000000 |  |  | Cd Min: | 0.07127 | at alpha= | -20 | deg
Mach: | 0.25 |  |  | Cl=0 at alpha= | -0.70307 | deg
|  |  |  | @ Cl=0.1, Cd= | 0.0039321
|  |  |  | @ Cl=0.4, Cd= | 0.0052012
|  |  |  | @ Cl=0.6, Cd= | 0.0067347
alpha (deg) | Cl | Cd | Cm | Cl/Cd
-20 | -1.5236 | 0.07127 | -0.0448 | -21.3779
-19.5 | -1.5395 | 0.06219 | -0.0491 | -24.7548
-19 | -1.5563 | 0.05372 | -0.0523 | -28.9706
-18.5 | -1.5713 | 0.04602 | -0.0544 | -34.1439
-18 | -1.575 | 0.03999 | -0.0551 | -39.3848
-17.5 | -1.5752 | 0.03472 | -0.0549 | -45.3687
-17 | -1.5653 | 0.03066 | -0.0538 | -51.0535
-16.5 | -1.5514 | 0.02714 | -0.0522 | -57.1629
-16 | -1.5353 | 0.02402 | -0.0501 | -63.9176
-15.5 | -1.514 | 0.02148 | -0.0475 | -70.4842
-15 | -1.4905 | 0.0195 | -0.0445 | -76.4359
-14.5 | -1.4657 | 0.01778 | -0.0409 | -82.4353
-14 | -1.4407 | 0.01626 | -0.0368 | -88.6039
-13.5 | -1.4152 | 0.01501 | -0.0321 | -94.2838
-13 | -1.3928 | 0.01404 | -0.0261 | -99.2023
-12.5 | -1.355 | 0.01328 | -0.0221 | -102.0331
-12 | -1.3113 | 0.01242 | -0.0192 | -105.5797
-11.5 | -1.2622 | 0.01172 | -0.0171 | -107.6962
-11 | -1.2102 | 0.01111 | -0.0154 | -108.9289
-10.5 | -1.1561 | 0.01058 | -0.0142 | -109.2722
-10 | -1.1006 | 0.01011 | -0.0132 | -108.8625
-9.5 | -1.0449 | 0.00961 | -0.0123 | -108.7305
-9 | -0.9883 | 0.00915 | -0.0116 | -108.0109
-8.5 | -0.9304 | 0.00877 | -0.0112 | -106.0889
-8 | -0.8718 | 0.00843 | -0.0109 | -103.4164
-7.5 | -0.8135 | 0.00806 | -0.0107 | -100.9305
-7 | -0.7543 | 0.00776 | -0.0107 | -97.2036
-6.5 | -0.6946 | 0.00749 | -0.0108 | -92.737
-6 | -0.6351 | 0.00722 | -0.0109 | -87.964
-5.5 | -0.5749 | 0.007 | -0.0112 | -82.1286
-5 | -0.5149 | 0.00676 | -0.0115 | -76.1686
-4.5 | -0.4546 | 0.00655 | -0.0119 | -69.4046
-4 | -0.3942 | 0.00633 | -0.0124 | -62.2749
-3.5 | -0.3345 | 0.00604 | -0.0128 | -55.3808
-3 | -0.2746 | 0.00573 | -0.0133 | -47.9232
-2.5 | -0.2149 | 0.00537 | -0.0138 | -40.0186
-2 | -0.1551 | 0.00499 | -0.0144 | -31.0822
-1 | -0.0367 | 0.00399 | -0.0156 | -9.198
-0.5 | 0.0251 | 0.00395 | -0.0164 | 6.3544
0 | 0.0868 | 0.00393 | -0.0173 | 22.0865
0.5 | 0.1485 | 0.00394 | -0.0181 | 37.6904
1 | 0.2101 | 0.00399 | -0.0189 | 52.6566
1.5 | 0.2716 | 0.00405 | -0.0197 | 67.0617
2 | 0.3318 | 0.00434 | -0.0203 | 76.4516
2.5 | 0.3884 | 0.00511 | -0.0206 | 76.0078
3 | 0.4469 | 0.00557 | -0.0209 | 80.2334
3.5 | 0.5047 | 0.00608 | -0.0212 | 83.0099
4 | 0.563 | 0.00648 | -0.0214 | 86.8827
4.5 | 0.6211 | 0.00688 | -0.0216 | 90.2762
5 | 0.6793 | 0.00723 | -0.0217 | 93.9557
5.5 | 0.7379 | 0.00753 | -0.0218 | 97.9947
6 | 0.7966 | 0.00779 | -0.0219 | 102.2593
6.5 | 0.8547 | 0.00809 | -0.0218 | 105.6489
7 | 0.9122 | 0.00842 | -0.0216 | 108.3373
7.5 | 0.9695 | 0.00874 | -0.0213 | 110.9268
8 | 1.0259 | 0.0091 | -0.0209 | 112.7363
8.5 | 1.0809 | 0.00952 | -0.0201 | 113.5399
9 | 1.1358 | 0.0099 | -0.0193 | 114.7273
9.5 | 1.1886 | 0.01037 | -0.0181 | 114.6191
10 | 1.2388 | 0.01093 | -0.0164 | 113.3394
10.5 | 1.2885 | 0.01144 | -0.0146 | 112.6311
11 | 1.3344 | 0.01203 | -0.0122 | 110.9227
11.5 | 1.3656 | 0.01269 | -0.0071 | 107.6123
12 | 1.3899 | 0.01363 | -0.0016 | 101.9736
12.5 | 1.4175 | 0.0147 | 0.003 | 96.4286
13.5 | 1.4797 | 0.01712 | 0.0099 | 86.4311
14 | 1.5081 | 0.01884 | 0.013 | 80.0478
14.5 | 1.5337 | 0.02085 | 0.016 | 73.5588
15 | 1.5555 | 0.02326 | 0.0189 | 66.8745
15.5 | 1.5753 | 0.02597 | 0.0215 | 60.6585
16 | 1.597 | 0.02871 | 0.0237 | 55.6252
16.5 | 1.6153 | 0.03189 | 0.0255 | 50.6522
17 | 1.632 | 0.03541 | 0.027 | 46.0887
17.5 | 1.645 | 0.03949 | 0.0281 | 41.6561
18 | 1.654 | 0.04416 | 0.0287 | 37.4547
18.5 | 1.6607 | 0.04935 | 0.0286 | 33.6515
19 | 1.663 | 0.05526 | 0.028 | 30.0941
19.5 | 1.6578 | 0.06233 | 0.0264 | 26.5971
20 | 1.6485 | 0.07025 | 0.024 | 23.4662

## 111. Re 10M Mach 0.50 (1)
BIGFOIL.COM POLAR EXPORT
NACA64-115 a=0.6
NACA64-115 a=0.6 |  |  |  | Cl Max: | 1.145 | at alpha= | 20 | deg
JavaFoil+Calcfoil stall+Eppler ext transition |  |  |  | L/D Max: | 86.121 | at alpha= | 4.5 | deg
Re: | 10000000 |  |  | Cd Min: | 0.00482 | at alpha= | 0 | deg
Mach: | 0.5 |  |  | Cl=0 at alpha= | -0.69286 | deg
|  |  |  | @ Cl=0.1, Cd= | 0.0048214
|  |  |  | @ Cl=0.4, Cd= | 0.0052578
|  |  |  | @ Cl=0.6, Cd= | 0.0071761
alpha (deg) | Cl | Cd | Cm | Cl/Cd
-20 | -1.074 | 0.1572 | 0.007 | -6.833
-19.5 | -1.054 | 0.14386 | 0.007 | -7.326
-19 | -1.033 | 0.13057 | 0.006 | -7.909
-18.5 | -1 | 0.12781 | 0.006 | -7.825
-18 | -0.964 | 0.13073 | 0.005 | -7.373
-17.5 | -0.933 | 0.12621 | 0.004 | -7.396
-17 | -0.914 | 0.12354 | 0.004 | -7.398
-16.5 | -0.885 | 0.11831 | 0.004 | -7.477
-16 | -0.852 | 0.1146 | 0.003 | -7.438
-15.5 | -0.823 | 0.111 | 0.003 | -7.413
-15 | -0.799 | 0.11028 | 0.003 | -7.244
-14.5 | -0.774 | 0.09947 | 0.002 | -7.782
-14 | -0.743 | 0.09701 | 0.002 | -7.655
-13.5 | -0.719 | 0.0874 | 0.001 | -8.228
-13 | -0.709 | 0.06895 | 0.001 | -10.29
-12.5 | -0.659 | 0.08784 | 0.001 | -7.5
-12 | -0.634 | 0.07847 | 0 | -8.076
-11.5 | -0.685 | 0.02906 | 0 | -23.564
-11 | -0.675 | 0.02025 | -0.001 | -33.335
-10.5 | -0.65 | 0.01733 | -0.002 | -37.503
-10 | -0.519 | 0.06722 | -0.001 | -7.721
-9.5 | -0.49 | 0.06525 | -0.001 | -7.505
-9 | -0.556 | 0.01494 | -0.004 | -37.199
-8.5 | -0.685 | 0.01735 | -0.004 | -39.495
-8 | -0.819 | 0.01217 | -0.005 | -67.328
-7.5 | -0.826 | 0.0112 | -0.006 | -73.693
-7 | -0.798 | 0.01044 | -0.007 | -76.421
-6.5 | -0.757 | 0.00911 | -0.008 | -83.067
-6 | -0.708 | 0.00922 | -0.008 | -76.796
-5.5 | -0.65 | 0.00876 | -0.009 | -74.239
-5 | -0.588 | 0.00835 | -0.01 | -70.454
-4.5 | -0.524 | 0.00795 | -0.011 | -65.927
-4 | -0.458 | 0.00771 | -0.011 | -59.366
-3.5 | -0.39 | 0.00741 | -0.012 | -52.703
-3 | -0.322 | 0.00655 | -0.013 | -49.182
-2.5 | -0.253 | 0.00582 | -0.014 | -43.389
-2 | -0.183 | 0.00545 | -0.014 | -33.58
-1.5 | -0.113 | 0.00489 | -0.015 | -23.123
-1 | -0.043 | 0.00489 | -0.016 | -8.777
-0.5 | 0.027 | 0.00483 | -0.017 | 5.671
0 | 0.098 | 0.00482 | -0.017 | 20.27
0.5 | 0.168 | 0.00487 | -0.018 | 34.483
1 | 0.238 | 0.00491 | -0.019 | 48.501
1.5 | 0.309 | 0.00498 | -0.02 | 62.008
2 | 0.379 | 0.00502 | -0.02 | 75.438
2.5 | 0.447 | 0.00579 | -0.021 | 77.29
3 | 0.516 | 0.00625 | -0.022 | 82.595
3.5 | 0.585 | 0.00695 | -0.023 | 84.144
4 | 0.652 | 0.00796 | -0.024 | 81.925
4.5 | 0.715 | 0.0083 | -0.024 | 86.121
5 | 0.776 | 0.00931 | -0.025 | 83.369
5.5 | 0.834 | 0.00984 | -0.026 | 84.805
6 | 0.89 | 0.01039 | -0.026 | 85.576
6.5 | 0.938 | 0.01103 | -0.027 | 85.025
7 | 0.976 | 0.01173 | -0.027 | 83.135
7.5 | 0.999 | 0.01257 | -0.028 | 79.469
8 | 0.996 | 0.01362 | -0.029 | 73.093
8.5 | 0.929 | 0.01544 | -0.029 | 60.165
9 | 0.633 | 0.01966 | -0.029 | 32.212
9.5 | 0.675 | 0.01795 | -0.03 | 37.598
10 | 0.699 | 0.02116 | -0.031 | 33.032
10.5 | 0.622 | 0.07067 | -0.018 | 8.801
11 | 0.768 | 0.02066 | -0.032 | 37.165
11.5 | 0.794 | 0.02333 | -0.033 | 34.046
12 | 0.812 | 0.0289 | -0.032 | 28.117
12.5 | 0.735 | 0.08462 | -0.021 | 8.691
13 | 0.759 | 0.09454 | -0.02 | 8.027
13.5 | 0.796 | 0.0862 | -0.024 | 9.232
14 | 0.815 | 0.09811 | -0.022 | 8.312
14.5 | 0.848 | 0.10092 | -0.024 | 8.407
15 | 0.867 | 0.10423 | -0.022 | 8.32
15.5 | 0.898 | 0.108 | -0.024 | 8.318
16 | 0.94 | 0.10403 | -0.027 | 9.035
16.5 | 0.969 | 0.10921 | -0.028 | 8.875
17 | 0.975 | 0.12383 | -0.024 | 7.875
17.5 | 1.006 | 0.12713 | -0.026 | 7.917
18 | 1.049 | 0.121 | -0.029 | 8.672
18.5 | 1.087 | 0.11915 | -0.031 | 9.126
19 | 1.088 | 0.14502 | -0.028 | 7.504
19.5 | 1.115 | 0.16101 | -0.028 | 6.925
20 | 1.145 | 0.16439 | -0.029 | 6.963

## 112. Re 10M Mach 0.50 (2)
BIGFOIL.COM POLAR EXPORT
NACA64-115 a=0.6
NACA64-115 a=0.6 |  |  |  | Cl Max: | 1.2221 | at alpha= | 10 | deg
XFOIL ncrit=9 |  |  |  | L/D Max: | 105.577 | at alpha= | 7 | deg
Re: | 10000000 |  |  | Cd Min: | 0.12322 | at alpha= | 15 | deg
Mach: | 0.5 |  |  | Cl=0 at alpha= | -0.70464 | deg
|  |  |  | @ Cl=0.1, Cd= | 0.0040002
|  |  |  | @ Cl=0.4, Cd= | 0.004598
|  |  |  | @ Cl=0.6, Cd= | 0.0068048
alpha (deg) | Cl | Cd | Cm | Cl/Cd
-14 | -0.7983 | 0.10954 | -0.0213 | -7.2877
-13.5 | -0.817 | 0.0964 | -0.03 | -8.4751
-13 | -0.834 | 0.08299 | -0.0389 | -10.0494
-12.5 | -0.8528 | 0.0702 | -0.0481 | -12.1481
-12 | -0.8808 | 0.05811 | -0.0562 | -15.1575
-11.5 | -0.9099 | 0.0477 | -0.0618 | -19.0755
-11 | -0.9414 | 0.03862 | -0.0647 | -24.376
-10.5 | -0.9786 | 0.03032 | -0.0649 | -32.2757
-10 | -1.0141 | 0.02325 | -0.0617 | -43.6172
-9.5 | -1.0356 | 0.01795 | -0.0554 | -57.6936
-9 | -1.0466 | 0.01421 | -0.0465 | -73.6524
-8.5 | -1.0464 | 0.01197 | -0.0352 | -87.4185
-8 | -1.0016 | 0.01047 | -0.0288 | -95.6638
-7.5 | -0.9398 | 0.00957 | -0.0249 | -98.2027
-7 | -0.8719 | 0.00896 | -0.0221 | -97.3103
-6.5 | -0.8031 | 0.00843 | -0.02 | -95.2669
-6 | -0.7328 | 0.00802 | -0.0186 | -91.3716
-5.5 | -0.6624 | 0.00765 | -0.0175 | -86.5882
-5 | -0.5919 | 0.00733 | -0.0168 | -80.7503
-4.5 | -0.5216 | 0.00705 | -0.0163 | -73.9858
-4 | -0.4511 | 0.00678 | -0.0162 | -66.5339
-3.5 | -0.3812 | 0.00653 | -0.0162 | -58.3767
-3 | -0.3127 | 0.00613 | -0.0162 | -51.0114
-2.5 | -0.2444 | 0.00572 | -0.0165 | -42.7273
-2 | -0.1766 | 0.00523 | -0.0168 | -33.7667
-1.5 | -0.1098 | 0.00461 | -0.0172 | -23.8178
-1 | -0.042 | 0.00407 | -0.0178 | -10.3194
-0.5 | 0.0291 | 0.00404 | -0.0187 | 7.203
0 | 0.1003 | 0.004 | -0.0196 | 25.075
0.5 | 0.1715 | 0.00401 | -0.0206 | 42.7681
1 | 0.2426 | 0.00405 | -0.0215 | 59.9012
1.5 | 0.3137 | 0.00415 | -0.0223 | 75.5904
2 | 0.3837 | 0.00436 | -0.0229 | 88.0046
2.5 | 0.4467 | 0.00528 | -0.0227 | 84.6023
3 | 0.5113 | 0.00596 | -0.0225 | 85.7886
3.5 | 0.5758 | 0.0066 | -0.0221 | 87.2424
4 | 0.6408 | 0.00715 | -0.0214 | 89.6224
4.5 | 0.7064 | 0.00763 | -0.0206 | 92.5819
5 | 0.7736 | 0.00799 | -0.0198 | 96.821
5.5 | 0.8403 | 0.00839 | -0.0186 | 100.1549
6 | 0.9067 | 0.00879 | -0.0171 | 103.1513
6.5 | 0.9711 | 0.00927 | -0.0149 | 104.7573
7 | 1.0336 | 0.00979 | -0.0121 | 105.5771
7.5 | 1.0906 | 0.01045 | -0.0083 | 104.3636
8 | 1.1317 | 0.01116 | -0.0016 | 101.4068
8.5 | 1.1642 | 0.01232 | 0.0056 | 94.4968
9 | 1.196 | 0.01395 | 0.0122 | 85.7348
9.5 | 1.2174 | 0.0164 | 0.0189 | 74.2317
10 | 1.2221 | 0.02 | 0.0258 | 61.105
10.5 | 1.2028 | 0.02528 | 0.0322 | 47.5791
11 | 1.1809 | 0.03144 | 0.0367 | 37.5604
11.5 | 1.1519 | 0.03903 | 0.0388 | 29.5132
12 | 1.122 | 0.04781 | 0.0383 | 23.4679
12.5 | 1.0912 | 0.05755 | 0.0358 | 18.9609
13.5 | 1.0351 | 0.08148 | 0.0224 | 12.7037
14 | 1.0095 | 0.09504 | 0.0135 | 10.6218
14.5 | 0.9853 | 0.10952 | 0.0036 | 8.9965
15 | 0.9691 | 0.12322 | -0.0053 | 7.8648

## 113. Re 12M Mach 0.00 (1)
BIGFOIL.COM POLAR EXPORT
NACA64-115 a=0.6
NACA64-115 a=0.6 |  |  |  | Cl Max: | 1.275 | at alpha= | 13.5 | deg
JavaFoil+Calcfoil stall+Eppler ext transition |  |  |  | L/D Max: | 113.492 | at alpha= | 8 | deg
Re: | 12000000 |  |  | Cd Min: | 0.00464 | at alpha= | -0.5 | deg
Mach: | 0 |  |  | Cl=0 at alpha= | -0.69672 | deg
|  |  |  | @ Cl=0.1, Cd= | 0.0046675
|  |  |  | @ Cl=0.4, Cd= | 0.005584
|  |  |  | @ Cl=0.6, Cd= | 0.0072036
alpha (deg) | Cl | Cd | Cm | Cl/Cd
-19 | -0.927 | 0.11313 | 0.006 | -8.193
-18.5 | -0.954 | 0.0982 | 0.006 | -9.719
-18 | -0.991 | 0.0774 | 0.006 | -12.81
-17.5 | -1.056 | 0.04478 | 0.006 | -23.574
-17 | -1.079 | 0.03819 | 0.006 | -28.243
-16.5 | -1.1 | 0.03225 | 0.005 | -34.118
-16 | -1.109 | 0.03097 | 0.005 | -35.793
-15.5 | -1.13 | 0.02489 | 0.004 | -45.392
-15 | -1.138 | 0.02252 | 0.004 | -50.519
-14.5 | -1.144 | 0.02015 | 0.003 | -56.763
-14 | -1.148 | 0.01769 | 0.003 | -64.87
-13.5 | -1.145 | 0.0161 | 0.002 | -71.141
-13 | -1.139 | 0.01461 | 0.001 | -78.004
-12.5 | -1.128 | 0.01358 | 0.001 | -83.056
-12 | -1.113 | 0.01266 | 0 | -87.915
-11.5 | -1.094 | 0.0118 | 0 | -92.671
-11 | -1.069 | 0.01125 | -0.001 | -95.087
-10.5 | -1.042 | 0.01067 | -0.001 | -97.608
-10 | -1.014 | 0.0102 | -0.002 | -99.431
-9.5 | -0.976 | 0.00982 | -0.003 | -99.398
-9 | -0.934 | 0.0094 | -0.003 | -99.367
-8.5 | -0.889 | 0.00902 | -0.004 | -98.653
-8 | -0.842 | 0.00864 | -0.005 | -97.418
-7.5 | -0.792 | 0.00842 | -0.005 | -94.089
-7 | -0.74 | 0.00812 | -0.006 | -91.159
-6.5 | -0.686 | 0.00786 | -0.007 | -87.276
-6 | -0.63 | 0.00761 | -0.007 | -82.807
-5.5 | -0.574 | 0.00735 | -0.008 | -78.029
-5 | -0.516 | 0.00718 | -0.009 | -71.895
-4.5 | -0.458 | 0.00701 | -0.009 | -65.337
-4 | -0.399 | 0.00684 | -0.01 | -58.287
-3.5 | -0.339 | 0.00632 | -0.01 | -53.653
-3 | -0.279 | 0.00594 | -0.011 | -47.054
-2.5 | -0.219 | 0.00558 | -0.012 | -39.284
-2 | -0.159 | 0.00528 | -0.012 | -30.002
-1.5 | -0.098 | 0.00505 | -0.013 | -19.368
-1 | -0.037 | 0.00466 | -0.014 | -7.976
-0.5 | 0.024 | 0.00464 | -0.014 | 5.119
0 | 0.085 | 0.00467 | -0.015 | 18.117
0.5 | 0.146 | 0.00466 | -0.016 | 31.221
1 | 0.206 | 0.00468 | -0.016 | 44.114
1.5 | 0.267 | 0.00471 | -0.017 | 56.699
2 | 0.328 | 0.00527 | -0.018 | 62.201
2.5 | 0.388 | 0.00552 | -0.018 | 70.277
3 | 0.448 | 0.00584 | -0.019 | 76.659
3.5 | 0.508 | 0.00623 | -0.02 | 81.474
4 | 0.567 | 0.00684 | -0.02 | 82.882
4.5 | 0.626 | 0.00749 | -0.021 | 83.549
5 | 0.684 | 0.00774 | -0.022 | 88.285
5.5 | 0.741 | 0.00801 | -0.022 | 92.542
6 | 0.797 | 0.00835 | -0.023 | 95.432
6.5 | 0.852 | 0.00868 | -0.024 | 98.088
7 | 0.905 | 0.00905 | -0.024 | 99.894
7.5 | 0.955 | 0.00945 | -0.025 | 101.084
8 | 1 | 0.00881 | -0.025 | 113.492
8.5 | 1.043 | 0.00998 | -0.026 | 104.585
9 | 1.084 | 0.01039 | -0.027 | 104.315
9.5 | 1.122 | 0.01085 | -0.027 | 103.348
10 | 1.156 | 0.01142 | -0.028 | 101.228
10.5 | 1.186 | 0.01202 | -0.028 | 98.689
11 | 1.213 | 0.01276 | -0.029 | 95.066
11.5 | 1.236 | 0.01351 | -0.029 | 91.437
12 | 1.255 | 0.01433 | -0.03 | 87.595
12.5 | 1.267 | 0.01526 | -0.03 | 83.02
13 | 1.274 | 0.01611 | -0.031 | 79.075
13.5 | 1.275 | 0.01727 | -0.031 | 73.841
14 | 1.272 | 0.01848 | -0.032 | 68.837
14.5 | 1.264 | 0.02007 | -0.032 | 62.978
15 | 1.251 | 0.02222 | -0.032 | 56.276
15.5 | 1.236 | 0.02395 | -0.033 | 51.587
16 | 1.217 | 0.02588 | -0.033 | 47.028
16.5 | 1.192 | 0.02934 | -0.033 | 40.629
17 | 1.166 | 0.03257 | -0.034 | 35.803
17.5 | 1.132 | 0.03883 | -0.034 | 29.149
18 | 1.103 | 0.04241 | -0.034 | 26.019
18.5 | 1.069 | 0.04884 | -0.034 | 21.885

## 114. Re 12M Mach 0.00 (2)
BIGFOIL.COM POLAR EXPORT
NACA64-115 a=0.6
NACA64-115 a=0.6 |  |  |  | Cl Max: | 1.7633 | at alpha= | 20 | deg
XFOIL ncrit=9 |  |  |  | L/D Max: | 121.578 | at alpha= | 9.5 | deg
Re: | 12000000 |  |  | Cd Min: | 0.04008 | at alpha= | 20 | deg
Mach: | 0 |  |  | Cl=0 at alpha= | -0.70339 | deg
|  |  |  | @ Cl=0.1, Cd= | 0.00387
|  |  |  | @ Cl=0.4, Cd= | 0.005313
|  |  |  | @ Cl=0.6, Cd= | 0.006568
alpha (deg) | Cl | Cd | Cm | Cl/Cd
-20 | -1.7032 | 0.03423 | -0.0407 | -49.7575
-19.5 | -1.6958 | 0.03054 | -0.0401 | -55.5272
-19 | -1.6838 | 0.02744 | -0.0391 | -61.363
-18.5 | -1.668 | 0.0248 | -0.0378 | -67.2581
-18 | -1.6496 | 0.02251 | -0.0362 | -73.283
-16 | -1.5641 | 0.01596 | -0.0261 | -98.0013
-15.5 | -1.5414 | 0.01502 | -0.0222 | -102.6232
-15 | -1.5201 | 0.01424 | -0.0174 | -106.7486
-13.5 | -1.4043 | 0.01244 | -0.0107 | -112.8859
-13 | -1.3594 | 0.01183 | -0.0095 | -114.9112
-12.5 | -1.3124 | 0.01126 | -0.0086 | -116.5542
-12 | -1.2636 | 0.01075 | -0.008 | -117.5442
-11.5 | -1.213 | 0.01031 | -0.0076 | -117.6528
-11 | -1.1612 | 0.00991 | -0.0073 | -117.1746
-10.5 | -1.1084 | 0.00954 | -0.0072 | -116.1845
-10 | -1.0556 | 0.00913 | -0.0071 | -115.6188
-9.5 | -1.0021 | 0.00875 | -0.0071 | -114.5257
-9 | -0.9475 | 0.00842 | -0.0072 | -112.5297
-8.5 | -0.8921 | 0.00814 | -0.0074 | -109.5946
-8 | -0.8368 | 0.00783 | -0.0077 | -106.871
-7.5 | -0.7809 | 0.00754 | -0.008 | -103.5676
-7 | -0.7243 | 0.00732 | -0.0084 | -98.9481
-6.5 | -0.6676 | 0.00707 | -0.0088 | -94.4272
-6 | -0.6106 | 0.00685 | -0.0092 | -89.1387
-5.5 | -0.5532 | 0.00666 | -0.0097 | -83.0631
-5 | -0.4956 | 0.00646 | -0.0103 | -76.7183
-4.5 | -0.4379 | 0.00627 | -0.0108 | -69.8405
-4 | -0.38 | 0.00608 | -0.0114 | -62.5
-3.5 | -0.3224 | 0.00581 | -0.012 | -55.4905
-3 | -0.2647 | 0.00555 | -0.0125 | -47.6937
-2.5 | -0.2069 | 0.00525 | -0.0131 | -39.4095
-2 | -0.1491 | 0.00494 | -0.0138 | -30.1822
-1.5 | -0.0914 | 0.00458 | -0.0144 | -19.9563
-1 | -0.035 | 0.00398 | -0.0151 | -8.794
-0.5 | 0.024 | 0.0039 | -0.0158 | 6.1538
0 | 0.0832 | 0.00387 | -0.0166 | 21.4987
0.5 | 0.1425 | 0.00387 | -0.0174 | 36.8217
1 | 0.2016 | 0.00392 | -0.0182 | 51.4286
1.5 | 0.2608 | 0.004 | -0.019 | 65.2
2 | 0.3166 | 0.00459 | -0.0194 | 68.976
2.5 | 0.3726 | 0.00512 | -0.0199 | 72.7734
3 | 0.4294 | 0.00552 | -0.0204 | 77.7899
3.5 | 0.4859 | 0.00587 | -0.0208 | 82.7768
4 | 0.5425 | 0.00623 | -0.0212 | 87.0787
4.5 | 0.5986 | 0.00656 | -0.0216 | 91.25
5 | 0.6549 | 0.00688 | -0.0219 | 95.189
5.5 | 0.7113 | 0.00712 | -0.0223 | 99.9017
6 | 0.7676 | 0.00736 | -0.0227 | 104.2935
6.5 | 0.8234 | 0.00763 | -0.023 | 107.9161
7 | 0.879 | 0.00788 | -0.0232 | 111.5482
7.5 | 0.9338 | 0.00818 | -0.0234 | 114.1565
8 | 0.9885 | 0.00845 | -0.0235 | 116.9822
8.5 | 1.042 | 0.00878 | -0.0235 | 118.6788
9 | 1.0951 | 0.00911 | -0.0234 | 120.2086
9.5 | 1.1477 | 0.00944 | -0.0232 | 121.5784
10 | 1.1984 | 0.00986 | -0.0228 | 121.5416
10.5 | 1.2482 | 0.01029 | -0.0222 | 121.3022
11 | 1.2976 | 0.01069 | -0.0216 | 121.3845
11.5 | 1.3452 | 0.01114 | -0.0207 | 120.754
12 | 1.3901 | 0.01165 | -0.0194 | 119.3219
12.5 | 1.4314 | 0.01225 | -0.0176 | 116.849
13 | 1.4654 | 0.01282 | -0.0144 | 114.3058
13.5 | 1.4875 | 0.01342 | -0.0092 | 110.842
14 | 1.5145 | 0.01412 | -0.0054 | 107.2592
14.5 | 1.5425 | 0.01514 | -0.0024 | 101.8824
15 | 1.5694 | 0.01634 | 0.0004 | 96.0465
15.5 | 1.594 | 0.0178 | 0.0032 | 89.5506
16 | 1.6171 | 0.01947 | 0.0057 | 83.056
16.5 | 1.6397 | 0.02129 | 0.0079 | 77.0174
17 | 1.6612 | 0.0233 | 0.0099 | 71.2961
17.5 | 1.6811 | 0.02553 | 0.0117 | 65.848
18 | 1.7015 | 0.02783 | 0.0131 | 61.1391
18.5 | 1.7199 | 0.03039 | 0.0143 | 56.5943
19 | 1.7355 | 0.03337 | 0.0153 | 52.0078
19.5 | 1.7508 | 0.03651 | 0.016 | 47.954
20 | 1.7633 | 0.04008 | 0.0164 | 43.9945

## 115. Re 12M Mach 0.10 (1)
BIGFOIL.COM POLAR EXPORT
NACA64-115 a=0.6
NACA64-115 a=0.6 |  |  |  | Cl Max: | 1.262 | at alpha= | 13 | deg
JavaFoil+Calcfoil stall+Eppler ext transition |  |  |  | L/D Max: | 112.813 | at alpha= | 8 | deg
Re: | 12000000 |  |  | Cd Min: | 0.00463 | at alpha= | -0.5 | deg
Mach: | 0.1 |  |  | Cl=0 at alpha= | -0.69672 | deg
|  |  |  | @ Cl=0.1, Cd= | 0.0046725
|  |  |  | @ Cl=0.4, Cd= | 0.005565
|  |  |  | @ Cl=0.6, Cd= | 0.0072112
alpha (deg) | Cl | Cd | Cm | Cl/Cd
-18.5 | -0.894 | 0.11425 | 0.005 | -7.825
-18 | -0.922 | 0.10082 | 0.005 | -9.141
-17.5 | -1.004 | 0.05194 | 0.006 | -19.329
-17 | -1.033 | 0.04313 | 0.005 | -23.953
-16.5 | -1.059 | 0.03636 | 0.005 | -29.119
-16 | -1.071 | 0.03455 | 0.005 | -31.009
-15.5 | -1.097 | 0.02732 | 0.004 | -40.163
-15 | -1.111 | 0.02424 | 0.004 | -45.816
-14.5 | -1.122 | 0.0211 | 0.003 | -53.172
-14 | -1.13 | 0.01836 | 0.003 | -61.547
-13.5 | -1.131 | 0.0166 | 0.002 | -68.128
-13 | -1.127 | 0.0152 | 0.002 | -74.173
-12.5 | -1.119 | 0.01394 | 0.001 | -80.32
-12 | -1.106 | 0.01293 | 0 | -85.535
-11.5 | -1.089 | 0.012 | 0 | -90.795
-11 | -1.067 | 0.01135 | -0.001 | -94.048
-10.5 | -1.04 | 0.01084 | -0.001 | -95.96
-10 | -1.01 | 0.00951 | -0.002 | -106.223
-9.5 | -0.977 | 0.00995 | -0.003 | -98.252
-9 | -0.936 | 0.00951 | -0.003 | -98.398
-8.5 | -0.892 | 0.00912 | -0.004 | -97.829
-8 | -0.845 | 0.00874 | -0.005 | -96.728
-7.5 | -0.796 | 0.00844 | -0.005 | -94.228
-7 | -0.743 | 0.00815 | -0.006 | -91.224
-6.5 | -0.689 | 0.00786 | -0.007 | -87.597
-6 | -0.633 | 0.00764 | -0.007 | -82.886
-5.5 | -0.576 | 0.00743 | -0.008 | -77.558
-5 | -0.519 | 0.00718 | -0.009 | -72.207
-4.5 | -0.46 | 0.00701 | -0.009 | -65.612
-4 | -0.401 | 0.00684 | -0.01 | -58.572
-3.5 | -0.341 | 0.00637 | -0.011 | -53.515
-3 | -0.281 | 0.00598 | -0.011 | -46.968
-2.5 | -0.22 | 0.00557 | -0.012 | -39.496
-2 | -0.159 | 0.00528 | -0.013 | -30.179
-1.5 | -0.098 | 0.00508 | -0.013 | -19.361
-1 | -0.037 | 0.00465 | -0.014 | -8.025
-0.5 | 0.024 | 0.00463 | -0.015 | 5.152
0 | 0.085 | 0.00467 | -0.015 | 18.229
0.5 | 0.146 | 0.00468 | -0.016 | 31.232
1 | 0.207 | 0.0047 | -0.017 | 44.121
1.5 | 0.269 | 0.00473 | -0.017 | 56.735
2 | 0.33 | 0.00527 | -0.018 | 62.579
2.5 | 0.39 | 0.00551 | -0.019 | 70.703
3 | 0.45 | 0.00584 | -0.019 | 77.083
3.5 | 0.51 | 0.00628 | -0.02 | 81.258
4 | 0.57 | 0.00684 | -0.02 | 83.254
4.5 | 0.629 | 0.00757 | -0.021 | 83.113
5 | 0.687 | 0.00775 | -0.022 | 88.619
5.5 | 0.744 | 0.0081 | -0.022 | 91.909
6 | 0.801 | 0.00836 | -0.023 | 95.758
6.5 | 0.856 | 0.00876 | -0.024 | 97.691
7 | 0.908 | 0.00907 | -0.024 | 100.106
7.5 | 0.959 | 0.0095 | -0.025 | 100.93
8 | 1.003 | 0.00889 | -0.026 | 112.813
8.5 | 1.046 | 0.01008 | -0.026 | 103.785
9 | 1.086 | 0.01052 | -0.027 | 103.271
9.5 | 1.123 | 0.01096 | -0.027 | 102.453
10 | 1.156 | 0.01154 | -0.028 | 100.165
10.5 | 1.185 | 0.01223 | -0.028 | 96.935
11 | 1.211 | 0.01288 | -0.029 | 94.031
11.5 | 1.232 | 0.01373 | -0.029 | 89.731
12 | 1.249 | 0.01469 | -0.03 | 84.996
12.5 | 1.259 | 0.01558 | -0.03 | 80.787
13 | 1.262 | 0.01658 | -0.031 | 76.158
13.5 | 1.261 | 0.0177 | -0.031 | 71.234
14 | 1.255 | 0.01896 | -0.032 | 66.153
14.5 | 1.242 | 0.02078 | -0.032 | 59.764
15 | 1.225 | 0.02305 | -0.032 | 53.133
15.5 | 1.205 | 0.02495 | -0.033 | 48.306
16 | 1.182 | 0.0271 | -0.033 | 43.628
16.5 | 1.15 | 0.03184 | -0.033 | 36.113
17 | 1.115 | 0.03732 | -0.033 | 29.867
17.5 | 1.078 | 0.04325 | -0.033 | 24.935
18 | 1.045 | 0.04779 | -0.034 | 21.864

## 116. Re 12M Mach 0.10 (2)
BIGFOIL.COM POLAR EXPORT
NACA64-115 a=0.6
NACA64-115 a=0.6 |  |  |  | Cl Max: | 1.7551 | at alpha= | 20 | deg
XFOIL ncrit=9 |  |  |  | L/D Max: | 121.196 | at alpha= | 9.5 | deg
Re: | 12000000 |  |  | Cd Min: | 0.04334 | at alpha= | 20 | deg
Mach: | 0.1 |  |  | Cl=0 at alpha= | -0.7037 | deg
|  |  |  | @ Cl=0.1, Cd= | 0.00387
|  |  |  | @ Cl=0.4, Cd= | 0.0053058
|  |  |  | @ Cl=0.6, Cd= | 0.0065762
alpha (deg) | Cl | Cd | Cm | Cl/Cd
-19.5 | -1.6847 | 0.03357 | -0.0433 | -50.1847
-19 | -1.6752 | 0.03 | -0.0425 | -55.84
-18.5 | -1.6628 | 0.02687 | -0.0414 | -61.8831
-18 | -1.6462 | 0.02423 | -0.0399 | -67.9406
-17.5 | -1.6307 | 0.02171 | -0.0378 | -75.1129
-16 | -1.5634 | 0.01665 | -0.0302 | -93.8979
-15.5 | -1.5412 | 0.01557 | -0.0263 | -98.9852
-15 | -1.5178 | 0.01464 | -0.0221 | -103.6749
-14.5 | -1.4962 | 0.01393 | -0.0168 | -107.4085
-14 | -1.4566 | 0.01329 | -0.0145 | -109.6012
-13.5 | -1.4131 | 0.0127 | -0.0129 | -111.2677
-13 | -1.368 | 0.01209 | -0.0114 | -113.1514
-12.5 | -1.3214 | 0.01147 | -0.0102 | -115.2049
-12 | -1.2726 | 0.01092 | -0.0093 | -116.5385
-11.5 | -1.2219 | 0.01044 | -0.0087 | -117.0402
-11 | -1.1698 | 0.01002 | -0.0083 | -116.7465
-10.5 | -1.1167 | 0.00963 | -0.008 | -115.9605
-10 | -1.0631 | 0.00923 | -0.0078 | -115.1788
-9.5 | -1.0092 | 0.00883 | -0.0077 | -114.2922
-9 | -0.9543 | 0.00848 | -0.0077 | -112.5354
-8.5 | -0.8985 | 0.00819 | -0.0079 | -109.707
-8 | -0.8425 | 0.00789 | -0.0081 | -106.7807
-7.5 | -0.7862 | 0.00758 | -0.0083 | -103.7203
-7 | -0.7292 | 0.00735 | -0.0086 | -99.2109
-6.5 | -0.672 | 0.00711 | -0.009 | -94.5148
-6 | -0.6146 | 0.00687 | -0.0094 | -89.4614
-5.5 | -0.5567 | 0.00669 | -0.0099 | -83.2138
-5 | -0.4988 | 0.00647 | -0.0104 | -77.0943
-4.5 | -0.4406 | 0.00628 | -0.011 | -70.1592
-4 | -0.3823 | 0.0061 | -0.0115 | -62.6721
-3.5 | -0.3243 | 0.00583 | -0.0121 | -55.6261
-3 | -0.2663 | 0.00557 | -0.0126 | -47.8097
-2.5 | -0.2081 | 0.00526 | -0.0132 | -39.5627
-2 | -0.15 | 0.00495 | -0.0139 | -30.303
-1.5 | -0.092 | 0.00458 | -0.0145 | -20.0873
-1 | -0.0352 | 0.00398 | -0.0151 | -8.8442
-0.5 | 0.0242 | 0.0039 | -0.0159 | 6.2051
0 | 0.0837 | 0.00387 | -0.0167 | 21.6279
0.5 | 0.1434 | 0.00387 | -0.0175 | 37.0543
1 | 0.2029 | 0.00392 | -0.0183 | 51.7602
1.5 | 0.2624 | 0.004 | -0.0191 | 65.6
2 | 0.3186 | 0.00459 | -0.0195 | 69.4118
2.5 | 0.3749 | 0.00513 | -0.02 | 73.0799
3 | 0.432 | 0.00553 | -0.0205 | 78.1193
3.5 | 0.4888 | 0.00589 | -0.0209 | 82.9881
4 | 0.5457 | 0.00625 | -0.0213 | 87.312
4.5 | 0.6023 | 0.00659 | -0.0216 | 91.3961
5 | 0.6589 | 0.00691 | -0.0219 | 95.3546
5.5 | 0.7157 | 0.00716 | -0.0223 | 99.9581
6 | 0.7724 | 0.00739 | -0.0226 | 104.5196
6.5 | 0.8286 | 0.00767 | -0.0229 | 108.0313
7 | 0.8845 | 0.00793 | -0.0231 | 111.5385
7.5 | 0.9398 | 0.00822 | -0.0232 | 114.3309
8 | 0.9948 | 0.0085 | -0.0232 | 117.0353
8.5 | 1.0486 | 0.00885 | -0.0231 | 118.4859
9 | 1.1022 | 0.00918 | -0.0229 | 120.0654
9.5 | 1.155 | 0.00953 | -0.0227 | 121.1962
10 | 1.2059 | 0.00997 | -0.0221 | 120.9529
10.5 | 1.2562 | 0.01039 | -0.0214 | 120.9047
11 | 1.3056 | 0.01082 | -0.0206 | 120.6654
11.5 | 1.3528 | 0.0113 | -0.0194 | 119.7168
12 | 1.3969 | 0.01185 | -0.0178 | 117.8819
12.5 | 1.437 | 0.01248 | -0.0155 | 115.1442
13 | 1.4633 | 0.01305 | -0.0107 | 112.1303
14 | 1.5162 | 0.01456 | -0.0026 | 104.1346
14.5 | 1.5438 | 0.01572 | 0.0005 | 98.2061
15 | 1.5701 | 0.01708 | 0.0034 | 91.9262
15.5 | 1.5941 | 0.0187 | 0.0062 | 85.246
16 | 1.6167 | 0.02054 | 0.0087 | 78.7098
16.5 | 1.6387 | 0.02254 | 0.0109 | 72.7019
17 | 1.6625 | 0.02454 | 0.0127 | 67.7465
17.5 | 1.6816 | 0.02697 | 0.0145 | 62.3508
18 | 1.7009 | 0.02951 | 0.0159 | 57.6381
18.5 | 1.7183 | 0.03236 | 0.0171 | 53.0995
19 | 1.7332 | 0.03561 | 0.018 | 48.6717
19.5 | 1.7466 | 0.03914 | 0.0186 | 44.6244
20 | 1.7551 | 0.04334 | 0.0188 | 40.4961

## 117. Re 12M Mach 0.25 (1)
BIGFOIL.COM POLAR EXPORT
NACA64-115 a=0.6
NACA64-115 a=0.6 |  |  |  | Cl Max: | 1.198 | at alpha= | 12 | deg
JavaFoil+Calcfoil stall+Eppler ext transition |  |  |  | L/D Max: | 100.407 | at alpha= | 8 | deg
Re: | 12000000 |  |  | Cd Min: | 0.00468 | at alpha= | -0.5 | deg
Mach: | 0.25 |  |  | Cl=0 at alpha= | -0.69841 | deg
|  |  |  | @ Cl=0.1, Cd= | 0.0046841
|  |  |  | @ Cl=0.4, Cd= | 0.0055458
|  |  |  | @ Cl=0.6, Cd= | 0.007195
alpha (deg) | Cl | Cd | Cm | Cl/Cd
-17 | -0.636 | 0.12955 | 0.003 | -4.906
-16.5 | -0.685 | 0.11607 | 0.003 | -5.898
-16 | -0.728 | 0.10772 | 0.003 | -6.76
-15.5 | -0.776 | 0.09319 | 0.003 | -8.322
-15 | -0.823 | 0.07768 | 0.003 | -10.599
-14.5 | -0.906 | 0.04369 | 0.003 | -20.746
-14 | -0.965 | 0.02872 | 0.003 | -33.595
-13.5 | -1.001 | 0.02267 | 0.002 | -44.163
-13 | -1.028 | 0.01867 | 0.002 | -55.073
-12.5 | -1.042 | 0.01655 | 0.001 | -62.993
-12 | -1.05 | 0.01476 | 0 | -71.092
-11.5 | -1.048 | 0.01348 | 0 | -77.767
-11 | -1.04 | 0.01244 | -0.001 | -83.637
-10.5 | -1.024 | 0.01167 | -0.002 | -87.747
-10 | -1.002 | 0.01105 | -0.002 | -90.714
-9.5 | -0.975 | 0.01047 | -0.003 | -93.118
-9 | -0.945 | 0.01007 | -0.003 | -93.853
-8.5 | -0.904 | 0.00959 | -0.004 | -94.268
-8 | -0.86 | 0.00908 | -0.005 | -94.693
-7.5 | -0.811 | 0.00871 | -0.005 | -93.185
-7 | -0.759 | 0.00845 | -0.006 | -89.859
-6.5 | -0.705 | 0.00811 | -0.007 | -86.898
-6 | -0.648 | 0.00783 | -0.007 | -82.775
-5.5 | -0.591 | 0.00754 | -0.008 | -78.395
-5 | -0.532 | 0.00734 | -0.009 | -72.524
-4.5 | -0.472 | 0.00716 | -0.009 | -65.985
-4 | -0.412 | 0.00692 | -0.01 | -59.469
-3.5 | -0.35 | 0.00647 | -0.011 | -54.14
-3 | -0.288 | 0.00609 | -0.012 | -47.343
-2.5 | -0.226 | 0.00563 | -0.012 | -40.204
-2 | -0.164 | 0.00533 | -0.013 | -30.722
-1.5 | -0.101 | 0.00512 | -0.014 | -19.723
-1 | -0.038 | 0.00469 | -0.014 | -8.185
-0.5 | 0.025 | 0.00468 | -0.015 | 5.245
0 | 0.087 | 0.00468 | -0.016 | 18.69
0.5 | 0.15 | 0.0047 | -0.016 | 31.997
1 | 0.213 | 0.00471 | -0.017 | 45.25
1.5 | 0.276 | 0.00475 | -0.018 | 58.134
2 | 0.339 | 0.00529 | -0.018 | 64.042
2.5 | 0.401 | 0.00555 | -0.019 | 72.154
3 | 0.463 | 0.00595 | -0.02 | 77.776
3.5 | 0.524 | 0.00644 | -0.02 | 81.372
4 | 0.585 | 0.00702 | -0.021 | 83.328
4.5 | 0.645 | 0.00772 | -0.022 | 83.583
5 | 0.705 | 0.00801 | -0.022 | 88.054
5.5 | 0.764 | 0.00828 | -0.023 | 92.185
6 | 0.821 | 0.00869 | -0.024 | 94.461
6.5 | 0.876 | 0.00906 | -0.024 | 96.664
7 | 0.929 | 0.00956 | -0.025 | 97.131
7.5 | 0.973 | 0.00971 | -0.026 | 100.185
8 | 1.017 | 0.01013 | -0.026 | 100.407
8.5 | 1.058 | 0.01062 | -0.027 | 99.596
9 | 1.094 | 0.01116 | -0.027 | 98.038
9.5 | 1.126 | 0.01175 | -0.028 | 95.796
10 | 1.152 | 0.01245 | -0.028 | 92.526
10.5 | 1.173 | 0.01329 | -0.029 | 88.286
11 | 1.188 | 0.0141 | -0.029 | 84.256
11.5 | 1.196 | 0.01525 | -0.03 | 78.448
12 | 1.198 | 0.01633 | -0.03 | 73.35
12.5 | 1.187 | 0.01786 | -0.031 | 66.468
13 | 1.167 | 0.01946 | -0.031 | 59.97
13.5 | 1.138 | 0.02143 | -0.032 | 53.1
14 | 1.099 | 0.02419 | -0.032 | 45.427
14.5 | 1.053 | 0.02732 | -0.032 | 38.527
15 | 0.996 | 0.03232 | -0.032 | 30.823
15.5 | 0.912 | 0.04853 | -0.031 | 18.791
16 | 0.799 | 0.09028 | -0.026 | 8.851
16.5 | 0.722 | 0.11646 | -0.022 | 6.203
17 | 0.66 | 0.12828 | -0.021 | 5.146

## 118. Re 12M Mach 0.25 (2)
BIGFOIL.COM POLAR EXPORT
NACA64-115 a=0.6
NACA64-115 a=0.6 |  |  |  | Cl Max: | 1.6897 | at alpha= | 19 | deg
XFOIL ncrit=9 |  |  |  | L/D Max: | 118.833 | at alpha= | 9 | deg
Re: | 12000000 |  |  | Cd Min: | 0.06648 | at alpha= | 20 | deg
Mach: | 0.25 |  |  | Cl=0 at alpha= | -0.7044 | deg
|  |  |  | @ Cl=0.1, Cd= | 0.00387
|  |  |  | @ Cl=0.4, Cd= | 0.0052665
|  |  |  | @ Cl=0.6, Cd= | 0.00661
alpha (deg) | Cl | Cd | Cm | Cl/Cd
-20 | -1.5822 | 0.06421 | -0.0493 | -24.641
-19.5 | -1.5933 | 0.05619 | -0.0525 | -28.3556
-19 | -1.605 | 0.04866 | -0.0548 | -32.984
-18.5 | -1.6001 | 0.04321 | -0.0556 | -37.0308
-18 | -1.5981 | 0.03786 | -0.0558 | -42.2108
-17.5 | -1.5951 | 0.03302 | -0.0552 | -48.3071
-17 | -1.5913 | 0.02862 | -0.0538 | -55.601
-16.5 | -1.5761 | 0.02533 | -0.0518 | -62.2227
-15.5 | -1.5364 | 0.02023 | -0.0466 | -75.9466
-15 | -1.5147 | 0.01829 | -0.0429 | -82.8157
-14.5 | -1.4892 | 0.0167 | -0.039 | -89.1737
-14 | -1.4636 | 0.01533 | -0.0346 | -95.4729
-13.5 | -1.4393 | 0.01425 | -0.0292 | -101.0035
-13 | -1.4118 | 0.01345 | -0.0235 | -104.9665
-12.5 | -1.3666 | 0.01274 | -0.0207 | -107.2684
-12 | -1.3185 | 0.01204 | -0.0183 | -109.51
-11.5 | -1.2687 | 0.01134 | -0.0163 | -111.8783
-11 | -1.2162 | 0.01073 | -0.0147 | -113.3458
-10.5 | -1.1616 | 0.01021 | -0.0135 | -113.7708
-10 | -1.1055 | 0.00974 | -0.0125 | -113.501
-9.5 | -1.0484 | 0.00934 | -0.0118 | -112.2484
-9 | -0.9915 | 0.00887 | -0.0112 | -111.7813
-8.5 | -0.9335 | 0.00848 | -0.0108 | -110.0825
-8 | -0.8746 | 0.00817 | -0.0105 | -107.0502
-7.5 | -0.8157 | 0.00783 | -0.0104 | -104.1762
-7 | -0.7564 | 0.00753 | -0.0104 | -100.4515
-6.5 | -0.6965 | 0.00729 | -0.0105 | -95.5418
-6 | -0.6367 | 0.00702 | -0.0107 | -90.698
-5.5 | -0.5764 | 0.0068 | -0.011 | -84.7647
-5 | -0.5162 | 0.00659 | -0.0113 | -78.3308
-4.5 | -0.4557 | 0.00638 | -0.0118 | -71.4263
-4 | -0.3952 | 0.00619 | -0.0122 | -63.8449
-3.5 | -0.3349 | 0.00593 | -0.0127 | -56.4755
-3 | -0.2749 | 0.00564 | -0.0132 | -48.7411
-2.5 | -0.2147 | 0.00534 | -0.0138 | -40.206
-2 | -0.1548 | 0.005 | -0.0144 | -30.96
-1.5 | -0.095 | 0.00459 | -0.015 | -20.6972
-1 | -0.0363 | 0.00398 | -0.0156 | -9.1206
-0.5 | 0.0251 | 0.0039 | -0.0164 | 6.4359
0 | 0.0867 | 0.00387 | -0.0173 | 22.4031
0.5 | 0.1485 | 0.00387 | -0.0181 | 38.3721
1 | 0.2101 | 0.00393 | -0.0189 | 53.4606
1.5 | 0.2717 | 0.004 | -0.0197 | 67.925
2 | 0.3299 | 0.00456 | -0.0201 | 72.3465
2.5 | 0.3876 | 0.00518 | -0.0205 | 74.8263
3.5 | 0.5051 | 0.006 | -0.0212 | 84.1833
4 | 0.5637 | 0.00638 | -0.0215 | 88.3542
4.5 | 0.6221 | 0.00675 | -0.0217 | 92.163
5 | 0.6809 | 0.00706 | -0.0219 | 96.4448
5.5 | 0.7399 | 0.00732 | -0.0221 | 101.0792
6 | 0.7987 | 0.00759 | -0.0222 | 105.2306
6.5 | 0.8573 | 0.00786 | -0.0222 | 109.0712
7 | 0.915 | 0.00819 | -0.022 | 111.7216
7.5 | 0.9728 | 0.00848 | -0.0218 | 114.717
8 | 1.0293 | 0.00886 | -0.0213 | 116.1738
8.5 | 1.0855 | 0.00922 | -0.0208 | 117.7332
9 | 1.1408 | 0.0096 | -0.02 | 118.8333
9.5 | 1.1939 | 0.01008 | -0.0188 | 118.4425
10 | 1.2462 | 0.01056 | -0.0175 | 118.0114
10.5 | 1.297 | 0.01105 | -0.0158 | 117.3756
11 | 1.344 | 0.01164 | -0.0135 | 115.4639
11.5 | 1.383 | 0.01232 | -0.0098 | 112.2565
12 | 1.4072 | 0.01307 | -0.0038 | 107.6664
12.5 | 1.4366 | 0.014 | 0.0008 | 102.6143
13 | 1.4661 | 0.01507 | 0.0049 | 97.286
13.5 | 1.4963 | 0.01622 | 0.0085 | 92.2503
14 | 1.5245 | 0.01785 | 0.0119 | 85.4062
14.5 | 1.5485 | 0.01989 | 0.0153 | 77.8532
15 | 1.5736 | 0.02203 | 0.0181 | 71.4299
15.5 | 1.5974 | 0.0244 | 0.0208 | 65.4672
16 | 1.62 | 0.02698 | 0.0231 | 60.0445
16.5 | 1.6393 | 0.02997 | 0.0252 | 54.698
17 | 1.6563 | 0.03335 | 0.0269 | 49.6642
17.5 | 1.6714 | 0.03712 | 0.0282 | 45.0269
18 | 1.6808 | 0.04163 | 0.0291 | 40.3747
18.5 | 1.6884 | 0.04655 | 0.0294 | 36.2707
19 | 1.6897 | 0.05242 | 0.029 | 32.2339
19.5 | 1.6844 | 0.0593 | 0.0278 | 28.4047
20 | 1.6802 | 0.06648 | 0.0259 | 25.2738

## 119. Re 12M Mach 0.50 (1)
BIGFOIL.COM POLAR EXPORT
NACA64-115 a=0.6
NACA64-115 a=0.6 |  |  |  | Cl Max: | 1.141 | at alpha= | 20 | deg
JavaFoil+Calcfoil stall+Eppler ext transition |  |  |  | L/D Max: | 88.155 | at alpha= | 6 | deg
Re: | 12000000 |  |  | Cd Min: | 0.00476 | at alpha= | -0.5 | deg
Mach: | 0.5 |  |  | Cl=0 at alpha= | -0.69286 | deg
|  |  |  | @ Cl=0.1, Cd= | 0.0048
|  |  |  | @ Cl=0.4, Cd= | 0.0056812
|  |  |  | @ Cl=0.6, Cd= | 0.0075096
alpha (deg) | Cl | Cd | Cm | Cl/Cd
-20 | -1.073 | 0.17039 | 0.007 | -6.296
-19.5 | -1.049 | 0.15565 | 0.006 | -6.742
-19 | -1.024 | 0.14507 | 0.006 | -7.057
-18.5 | -0.995 | 0.13983 | 0.006 | -7.118
-18 | -0.965 | 0.13644 | 0.005 | -7.07
-17.5 | -0.936 | 0.13097 | 0.005 | -7.148
-17 | -0.916 | 0.1201 | 0.005 | -7.627
-16.5 | -0.89 | 0.11139 | 0.004 | -7.99
-16 | -0.855 | 0.11271 | 0.003 | -7.582
-15.5 | -0.824 | 0.10814 | 0.003 | -7.624
-15 | -0.8 | 0.10755 | 0.003 | -7.437
-14.5 | -0.777 | 0.09599 | 0.002 | -8.095
-14 | -0.745 | 0.09434 | 0.002 | -7.899
-13.5 | -0.729 | 0.07969 | 0.002 | -9.143
-13 | -0.773 | 0.0341 | 0.002 | -22.674
-12.5 | -0.66 | 0.08581 | 0.001 | -7.69
-12 | -0.637 | 0.0753 | 0 | -8.456
-11.5 | -0.695 | 0.02492 | 0 | -27.896
-11 | -0.678 | 0.01924 | -0.001 | -35.221
-10.5 | -0.652 | 0.01666 | -0.002 | -39.126
-10 | -0.52 | 0.06563 | -0.001 | -7.918
-9.5 | -0.49 | 0.06441 | -0.001 | -7.607
-9 | -0.557 | 0.01434 | -0.004 | -38.875
-8.5 | -0.693 | 0.01561 | -0.004 | -44.417
-8 | -0.821 | 0.01177 | -0.005 | -69.768
-7.5 | -0.827 | 0.01084 | -0.006 | -76.318
-7 | -0.8 | 0.01014 | -0.007 | -78.852
-6.5 | -0.761 | 0.0095 | -0.008 | -80.069
-6 | -0.708 | 0.009 | -0.008 | -78.688
-5.5 | -0.65 | 0.00848 | -0.009 | -76.681
-5 | -0.588 | 0.00812 | -0.01 | -72.493
-4.5 | -0.524 | 0.00779 | -0.011 | -67.323
-4 | -0.458 | 0.00747 | -0.011 | -61.268
-3.5 | -0.39 | 0.00718 | -0.012 | -54.373
-3 | -0.322 | 0.00658 | -0.013 | -48.918
-2.5 | -0.253 | 0.00595 | -0.014 | -42.425
-2 | -0.183 | 0.00557 | -0.014 | -32.861
-1.5 | -0.113 | 0.0053 | -0.015 | -21.325
-1 | -0.043 | 0.00478 | -0.016 | -8.964
-0.5 | 0.027 | 0.00476 | -0.017 | 5.765
0 | 0.098 | 0.0048 | -0.017 | 20.352
0.5 | 0.168 | 0.0048 | -0.018 | 35.029
1 | 0.238 | 0.00483 | -0.019 | 49.383
1.5 | 0.309 | 0.00489 | -0.02 | 63.042
2 | 0.379 | 0.00557 | -0.02 | 68.027
2.5 | 0.447 | 0.00593 | -0.021 | 75.39
3 | 0.516 | 0.00649 | -0.022 | 79.539
3.5 | 0.585 | 0.00727 | -0.023 | 80.399
4 | 0.652 | 0.00834 | -0.024 | 78.199
4.5 | 0.718 | 0.00874 | -0.024 | 82.124
5 | 0.777 | 0.00904 | -0.025 | 85.929
5.5 | 0.836 | 0.00954 | -0.026 | 87.559
6 | 0.891 | 0.01011 | -0.026 | 88.155
6.5 | 0.939 | 0.0107 | -0.027 | 87.773
7 | 0.977 | 0.01135 | -0.028 | 86.103
7.5 | 1 | 0.01215 | -0.028 | 82.359
8 | 0.997 | 0.01321 | -0.029 | 75.488
8.5 | 0.93 | 0.01492 | -0.029 | 62.356
9 | 0.638 | 0.01817 | -0.029 | 35.136
9.5 | 0.676 | 0.01727 | -0.03 | 39.173
10 | 0.702 | 0.02005 | -0.031 | 34.999
10.5 | 0.623 | 0.0697 | -0.018 | 8.934
11 | 0.769 | 0.0199 | -0.032 | 38.639
11.5 | 0.796 | 0.02242 | -0.033 | 35.51
12 | 0.817 | 0.02709 | -0.033 | 30.15
12.5 | 0.74 | 0.08043 | -0.022 | 9.202
13 | 0.76 | 0.09381 | -0.02 | 8.096
13.5 | 0.867 | 0.04705 | -0.032 | 18.435
14 | 0.82 | 0.09417 | -0.023 | 8.711
14.5 | 0.853 | 0.09628 | -0.025 | 8.859
15 | 0.87 | 0.10189 | -0.023 | 8.539
15.5 | 0.906 | 0.1017 | -0.026 | 8.913
16 | 0.967 | 0.08495 | -0.031 | 11.383
16.5 | 0.981 | 0.09979 | -0.03 | 9.828
17 | 0.978 | 0.13161 | -0.025 | 7.431
17.5 | 1.007 | 0.13483 | -0.026 | 7.467
18 | 1.039 | 0.13664 | -0.028 | 7.602
18.5 | 1.07 | 0.13814 | -0.029 | 7.748
19 | 1.087 | 0.1591 | -0.027 | 6.83
19.5 | 1.113 | 0.17876 | -0.028 | 6.226
20 | 1.141 | 0.18144 | -0.028 | 6.286

## 120. Re 12M Mach 0.50 (2)
BIGFOIL.COM POLAR EXPORT
NACA64-115 a=0.6
NACA64-115 a=0.6 |  |  |  | Cl Max: | 1.2377 | at alpha= | 10 | deg
XFOIL ncrit=9 |  |  |  | L/D Max: | 109.81 | at alpha= | 7 | deg
Re: | 12000000 |  |  | Cd Min: | 0.12173 | at alpha= | 15 | deg
Mach: | 0.5 |  |  | Cl=0 at alpha= | -0.70646 | deg
|  |  |  | @ Cl=0.1, Cd= | 0.0039102
|  |  |  | @ Cl=0.4, Cd= | 0.0047437
|  |  |  | @ Cl=0.6, Cd= | 0.0066759
alpha (deg) | Cl | Cd | Cm | Cl/Cd
-14 | -0.8173 | 0.10655 | -0.0239 | -7.6706
-13.5 | -0.8336 | 0.09374 | -0.0322 | -8.8927
-13 | -0.85 | 0.0805 | -0.0413 | -10.559
-12.5 | -0.8684 | 0.06807 | -0.0501 | -12.7575
-12 | -0.8966 | 0.05631 | -0.0578 | -15.9226
-11 | -0.9558 | 0.0374 | -0.0654 | -25.5561
-10.5 | -0.9915 | 0.02938 | -0.0652 | -33.7474
-10 | -1.0249 | 0.0226 | -0.0616 | -45.3496
-9.5 | -1.0526 | 0.01713 | -0.0547 | -61.4478
-9 | -1.0691 | 0.0135 | -0.0445 | -79.1926
-8.5 | -1.0621 | 0.01135 | -0.0336 | -93.5771
-8 | -1.0117 | 0.00998 | -0.0278 | -101.3727
-7.5 | -0.9466 | 0.00919 | -0.0241 | -103.0033
-7 | -0.8772 | 0.00864 | -0.0215 | -101.5278
-6.5 | -0.8068 | 0.00817 | -0.0196 | -98.7515
-6 | -0.7361 | 0.00776 | -0.0182 | -94.8582
-5.5 | -0.6649 | 0.00745 | -0.0172 | -89.2483
-5 | -0.5942 | 0.00712 | -0.0165 | -83.4551
-4.5 | -0.5233 | 0.00685 | -0.0161 | -76.3942
-4 | -0.4527 | 0.00662 | -0.016 | -68.3837
-3.5 | -0.3824 | 0.00635 | -0.0161 | -60.2205
-3 | -0.3133 | 0.00603 | -0.0162 | -51.9569
-2.5 | -0.2446 | 0.00564 | -0.0164 | -43.3688
-2 | -0.1762 | 0.00523 | -0.0168 | -33.6902
-1.5 | -0.1084 | 0.0047 | -0.0173 | -23.0638
-1 | -0.0418 | 0.00402 | -0.0178 | -10.398
-0.5 | 0.0294 | 0.00395 | -0.0187 | 7.443
0 | 0.1003 | 0.00391 | -0.0196 | 25.6522
0.5 | 0.1715 | 0.00393 | -0.0206 | 43.6387
1 | 0.2427 | 0.00398 | -0.0215 | 60.9799
1.5 | 0.3137 | 0.00406 | -0.0223 | 77.266
2 | 0.3813 | 0.00456 | -0.0227 | 83.6184
3.5 | 0.5767 | 0.00648 | -0.0222 | 88.9969
4 | 0.6421 | 0.00703 | -0.0216 | 91.3371
4.5 | 0.7091 | 0.00742 | -0.021 | 95.566
5 | 0.7771 | 0.00776 | -0.0203 | 100.1418
5.5 | 0.8446 | 0.00813 | -0.0192 | 103.8868
6 | 0.9114 | 0.00853 | -0.0177 | 106.8464
6.5 | 0.9774 | 0.00897 | -0.0157 | 108.9632
7 | 1.041 | 0.00948 | -0.0131 | 109.8101
7.5 | 1.1014 | 0.01007 | -0.0096 | 109.3744
8 | 1.1541 | 0.01074 | -0.0046 | 107.4581
8.5 | 1.1833 | 0.0117 | 0.0037 | 101.1368
9 | 1.2147 | 0.01321 | 0.0107 | 91.9531
9.5 | 1.2351 | 0.01559 | 0.018 | 79.2239
10 | 1.2377 | 0.01919 | 0.0253 | 64.4971
10.5 | 1.2179 | 0.0244 | 0.032 | 49.9139
11 | 1.1961 | 0.03043 | 0.0369 | 39.3066
11.5 | 1.1672 | 0.03789 | 0.0392 | 30.805
12 | 1.1374 | 0.04655 | 0.039 | 24.4339
12.5 | 1.1074 | 0.05637 | 0.0362 | 19.6452
13 | 1.0744 | 0.06757 | 0.0313 | 15.9005
13.5 | 1.0419 | 0.08044 | 0.0234 | 12.9525
14 | 1.0163 | 0.09388 | 0.0146 | 10.8255
14.5 | 0.9937 | 0.10806 | 0.005 | 9.1958
15 | 0.9777 | 0.12173 | -0.004 | 8.0317

## 121. Re 14M Mach 0.00 (1)
BIGFOIL.COM POLAR EXPORT
NACA64-115 a=0.6
NACA64-115 a=0.6 |  |  |  | Cl Max: | 1.277 | at alpha= | 13.5 | deg
JavaFoil+Calcfoil stall+Eppler ext transition |  |  |  | L/D Max: | 107.151 | at alpha= | 8.5 | deg
Re: | 14000000 |  |  | Cd Min: | 0.00459 | at alpha= | -0.5 | deg
Mach: | 0 |  |  | Cl=0 at alpha= | -0.69672 | deg
|  |  |  | @ Cl=0.1, Cd= | 0.0046249
|  |  |  | @ Cl=0.4, Cd= | 0.005682
|  |  |  | @ Cl=0.6, Cd= | 0.0070788
alpha (deg) | Cl | Cd | Cm | Cl/Cd
-19 | -0.935 | 0.10511 | 0.006 | -8.893
-18.5 | -0.968 | 0.08677 | 0.006 | -11.154
-18 | -1.013 | 0.06318 | 0.006 | -16.029
-17.5 | -1.053 | 0.046 | 0.006 | -22.884
-17 | -1.084 | 0.03571 | 0.006 | -30.354
-16.5 | -1.104 | 0.03074 | 0.005 | -35.902
-16 | -1.113 | 0.02903 | 0.005 | -38.361
-15.5 | -1.132 | 0.02405 | 0.004 | -47.063
-15 | -1.14 | 0.02167 | 0.004 | -52.624
-14.5 | -1.147 | 0.01923 | 0.003 | -59.625
-14 | -1.149 | 0.01711 | 0.003 | -67.173
-13.5 | -1.147 | 0.01559 | 0.002 | -73.56
-13 | -1.141 | 0.01426 | 0.001 | -80.031
-12.5 | -1.13 | 0.01318 | 0.001 | -85.727
-12 | -1.114 | 0.01236 | 0 | -90.127
-11.5 | -1.095 | 0.01154 | 0 | -94.885
-11 | -1.071 | 0.01093 | -0.001 | -98.033
-10.5 | -1.044 | 0.00963 | -0.001 | -108.374
-10 | -1.014 | 0.00995 | -0.002 | -101.906
-9.5 | -0.976 | 0.00959 | -0.003 | -101.779
-9 | -0.934 | 0.00918 | -0.003 | -101.733
-8.5 | -0.889 | 0.00885 | -0.004 | -100.488
-8 | -0.842 | 0.00847 | -0.005 | -99.433
-7.5 | -0.792 | 0.00818 | -0.005 | -96.839
-7 | -0.74 | 0.00796 | -0.006 | -92.915
-6.5 | -0.686 | 0.00767 | -0.007 | -89.421
-6 | -0.63 | 0.00747 | -0.007 | -84.382
-5.5 | -0.574 | 0.00721 | -0.008 | -79.53
-5 | -0.516 | 0.00706 | -0.009 | -73.144
-4.5 | -0.458 | 0.00686 | -0.009 | -66.738
-4 | -0.399 | 0.00671 | -0.01 | -59.402
-3.5 | -0.339 | 0.00656 | -0.01 | -51.743
-3 | -0.279 | 0.00603 | -0.011 | -46.349
-2.5 | -0.219 | 0.00565 | -0.012 | -38.806
-2 | -0.159 | 0.00537 | -0.012 | -29.538
-1.5 | -0.098 | 0.00512 | -0.013 | -19.131
-1 | -0.037 | 0.00496 | -0.014 | -7.484
-0.5 | 0.024 | 0.00459 | -0.014 | 5.174
0 | 0.085 | 0.00462 | -0.015 | 18.33
0.5 | 0.146 | 0.00464 | -0.016 | 31.388
1 | 0.206 | 0.0047 | -0.016 | 43.884
1.5 | 0.267 | 0.00512 | -0.017 | 52.188
2 | 0.328 | 0.00535 | -0.018 | 61.314
2.5 | 0.388 | 0.00562 | -0.018 | 69.078
3 | 0.448 | 0.00593 | -0.019 | 75.5
3.5 | 0.508 | 0.00634 | -0.02 | 80.073
4 | 0.567 | 0.00676 | -0.02 | 83.851
4.5 | 0.626 | 0.00733 | -0.021 | 85.355
5 | 0.684 | 0.00759 | -0.022 | 90.137
5.5 | 0.741 | 0.00781 | -0.022 | 94.849
6 | 0.797 | 0.00818 | -0.023 | 97.496
6.5 | 0.852 | 0.00848 | -0.024 | 100.41
7 | 0.905 | 0.00884 | -0.024 | 102.34
7.5 | 0.955 | 0.00915 | -0.025 | 104.382
8 | 1.004 | 0.00959 | -0.026 | 104.648
8.5 | 1.045 | 0.00975 | -0.026 | 107.151
9 | 1.085 | 0.01015 | -0.027 | 106.936
9.5 | 1.123 | 0.0106 | -0.027 | 105.937
10 | 1.157 | 0.01117 | -0.028 | 103.63
10.5 | 1.188 | 0.01172 | -0.028 | 101.33
11 | 1.215 | 0.01238 | -0.029 | 98.127
11.5 | 1.238 | 0.0131 | -0.029 | 94.491
12 | 1.257 | 0.01396 | -0.03 | 90.011
12.5 | 1.269 | 0.01476 | -0.03 | 85.938
13 | 1.275 | 0.01567 | -0.031 | 81.377
13.5 | 1.277 | 0.0167 | -0.031 | 76.459
14 | 1.273 | 0.01805 | -0.032 | 70.543
14.5 | 1.265 | 0.01965 | -0.032 | 64.396
15 | 1.253 | 0.02139 | -0.032 | 58.588
15.5 | 1.238 | 0.02303 | -0.033 | 53.773
16 | 1.217 | 0.0259 | -0.033 | 46.978
16.5 | 1.195 | 0.02808 | -0.033 | 42.559
17 | 1.169 | 0.03108 | -0.034 | 37.626
17.5 | 1.136 | 0.03674 | -0.034 | 30.916
18 | 1.108 | 0.04008 | -0.034 | 27.634
18.5 | 1.07 | 0.04812 | -0.034 | 22.225

## 122. Re 14M Mach 0.00 (2)
BIGFOIL.COM POLAR EXPORT
NACA64-115 a=0.6
NACA64-115 a=0.6 |  |  |  | Cl Max: | 1.7796 | at alpha= | 20 | deg
XFOIL ncrit=9 |  |  |  | L/D Max: | 125.13 | at alpha= | 11 | deg
Re: | 14000000 |  |  | Cd Min: | 0.03843 | at alpha= | 20 | deg
Mach: | 0 |  |  | Cl=0 at alpha= | -0.70705 | deg
|  |  |  | @ Cl=0.1, Cd= | 0.0038228
|  |  |  | @ Cl=0.4, Cd= | 0.0053255
|  |  |  | @ Cl=0.6, Cd= | 0.006473
alpha (deg) | Cl | Cd | Cm | Cl/Cd
-20 | -1.7266 | 0.03211 | -0.0405 | -53.7714
-19.5 | -1.7115 | 0.02918 | -0.0399 | -58.6532
-19 | -1.6978 | 0.02629 | -0.0387 | -64.5797
-18.5 | -1.6807 | 0.02382 | -0.0373 | -70.5584
-18 | -1.6624 | 0.0216 | -0.0356 | -76.963
-16.5 | -1.6011 | 0.01637 | -0.0279 | -97.807
-16 | -1.581 | 0.01535 | -0.024 | -102.9967
-15.5 | -1.5587 | 0.01447 | -0.0198 | -107.7194
-15 | -1.5378 | 0.01379 | -0.0145 | -111.5156
-14.5 | -1.4989 | 0.01317 | -0.0125 | -113.8117
-14 | -1.4561 | 0.0126 | -0.011 | -115.5635
-13.5 | -1.4108 | 0.01207 | -0.0098 | -116.8848
-13 | -1.364 | 0.01154 | -0.0089 | -118.1976
-12.5 | -1.3164 | 0.01099 | -0.0081 | -119.7816
-12 | -1.2674 | 0.01048 | -0.0074 | -120.9351
-11.5 | -1.2166 | 0.01003 | -0.007 | -121.2961
-11 | -1.1646 | 0.00963 | -0.0068 | -120.9346
-10.5 | -1.1115 | 0.00927 | -0.0068 | -119.9029
-10 | -1.058 | 0.00892 | -0.0067 | -118.6099
-9.5 | -1.0042 | 0.00854 | -0.0068 | -117.5878
-9 | -0.9496 | 0.00821 | -0.0069 | -115.6638
-8.5 | -0.8941 | 0.00793 | -0.0071 | -112.7491
-8 | -0.8383 | 0.00766 | -0.0074 | -109.4386
-7.5 | -0.7824 | 0.00737 | -0.0077 | -106.1601
-7 | -0.7258 | 0.00713 | -0.0082 | -101.7952
-6.5 | -0.6688 | 0.00693 | -0.0086 | -96.5079
-6 | -0.6118 | 0.0067 | -0.0091 | -91.3134
-5.5 | -0.5542 | 0.00651 | -0.0096 | -85.1306
-5 | -0.4966 | 0.00632 | -0.0101 | -78.5759
-4.5 | -0.4387 | 0.00613 | -0.0107 | -71.5661
-4 | -0.3807 | 0.00595 | -0.0113 | -63.9832
-3.5 | -0.3228 | 0.00574 | -0.0119 | -56.2369
-3 | -0.265 | 0.00546 | -0.0125 | -48.5348
-2.5 | -0.2069 | 0.00523 | -0.0131 | -39.5602
-2 | -0.1489 | 0.00494 | -0.0138 | -30.1417
-1.5 | -0.091 | 0.00466 | -0.0145 | -19.5279
-1 | -0.0341 | 0.00415 | -0.0151 | -8.2169
-0.5 | 0.0241 | 0.00386 | -0.0158 | 6.2435
0 | 0.0833 | 0.00382 | -0.0166 | 21.8063
0.5 | 0.1425 | 0.00383 | -0.0174 | 37.2063
1 | 0.2016 | 0.0039 | -0.0182 | 51.6923
1.5 | 0.2604 | 0.00401 | -0.019 | 64.9377
2 | 0.3157 | 0.00471 | -0.0194 | 67.0276
2.5 | 0.3723 | 0.00516 | -0.0199 | 72.1512
3 | 0.4292 | 0.0055 | -0.0204 | 78.0364
3.5 | 0.4863 | 0.00582 | -0.0209 | 83.5567
4 | 0.5429 | 0.00614 | -0.0213 | 88.4202
4.5 | 0.5994 | 0.00647 | -0.0217 | 92.643
5 | 0.6559 | 0.00675 | -0.0221 | 97.1704
5.5 | 0.7125 | 0.00698 | -0.0225 | 102.0774
6 | 0.769 | 0.00721 | -0.0229 | 106.6574
6.5 | 0.8251 | 0.00745 | -0.0232 | 110.7517
7 | 0.8807 | 0.00771 | -0.0235 | 114.2283
7.5 | 0.936 | 0.00798 | -0.0237 | 117.2932
8 | 0.9907 | 0.00826 | -0.0238 | 119.9395
8.5 | 1.0444 | 0.00859 | -0.0238 | 121.5832
9 | 1.0981 | 0.00888 | -0.0238 | 123.6599
9.5 | 1.1508 | 0.00922 | -0.0237 | 124.8156
10 | 1.2018 | 0.00964 | -0.0233 | 124.668
10.5 | 1.2527 | 0.01002 | -0.0229 | 125.02
11 | 1.3026 | 0.01041 | -0.0223 | 125.1297
11.5 | 1.3504 | 0.01086 | -0.0215 | 124.3462
12 | 1.3958 | 0.01138 | -0.0203 | 122.6538
12.5 | 1.4385 | 0.01195 | -0.0186 | 120.3766
13 | 1.4797 | 0.01247 | -0.0168 | 118.6608
13.5 | 1.505 | 0.013 | -0.0119 | 115.7692
14 | 1.5273 | 0.01366 | -0.0071 | 111.8082
15 | 1.5808 | 0.01574 | -0.0007 | 100.432
15.5 | 1.6049 | 0.01715 | 0.0022 | 93.5802
16 | 1.6283 | 0.01875 | 0.0048 | 86.8427
16.5 | 1.6529 | 0.02039 | 0.007 | 81.0642
17 | 1.6766 | 0.02219 | 0.009 | 75.5566
17.5 | 1.6982 | 0.02424 | 0.0108 | 70.0578
18 | 1.7189 | 0.02643 | 0.0124 | 65.0359
18.5 | 1.7368 | 0.02897 | 0.0138 | 59.9517
19 | 1.7541 | 0.0317 | 0.0149 | 55.3344
19.5 | 1.7689 | 0.03479 | 0.0158 | 50.8451
20 | 1.7796 | 0.03843 | 0.0163 | 46.3076

## 123. Re 14M Mach 0.10 (1)
BIGFOIL.COM POLAR EXPORT
NACA64-115 a=0.6
NACA64-115 a=0.6 |  |  |  | Cl Max: | 1.264 | at alpha= | 13 | deg
JavaFoil+Calcfoil stall+Eppler ext transition |  |  |  | L/D Max: | 110.9 | at alpha= | 8 | deg
Re: | 14000000 |  |  | Cd Min: | 0.00461 | at alpha= | -0.5 | deg
Mach: | 0.1 |  |  | Cl=0 at alpha= | -0.69672 | deg
|  |  |  | @ Cl=0.1, Cd= | 0.0046149
|  |  |  | @ Cl=0.4, Cd= | 0.0056633
|  |  |  | @ Cl=0.6, Cd= | 0.0071052
alpha (deg) | Cl | Cd | Cm | Cl/Cd
-18.5 | -0.9 | 0.10788 | 0.006 | -8.344
-18 | -0.933 | 0.09097 | 0.006 | -10.254
-17.5 | -0.999 | 0.05448 | 0.006 | -18.335
-17 | -1.039 | 0.03998 | 0.006 | -25.983
-16.5 | -1.064 | 0.03392 | 0.005 | -31.362
-16 | -1.077 | 0.03211 | 0.005 | -33.536
-15.5 | -1.102 | 0.02577 | 0.004 | -42.743
-15 | -1.114 | 0.02297 | 0.004 | -48.51
-14.5 | -1.125 | 0.02032 | 0.003 | -55.35
-14 | -1.132 | 0.01776 | 0.003 | -63.727
-13.5 | -1.133 | 0.01608 | 0.002 | -70.453
-13 | -1.129 | 0.01472 | 0.002 | -76.698
-12.5 | -1.121 | 0.01346 | 0.001 | -83.347
-12 | -1.108 | 0.0126 | 0 | -87.939
-11.5 | -1.09 | 0.0118 | 0 | -92.441
-11 | -1.068 | 0.01112 | -0.001 | -96.052
-10.5 | -1.042 | 0.01054 | -0.001 | -98.879
-10 | -1.015 | 0.01002 | -0.002 | -101.268
-9.5 | -0.977 | 0.00963 | -0.003 | -101.448
-9 | -0.936 | 0.00922 | -0.003 | -101.517
-8.5 | -0.892 | 0.00888 | -0.004 | -100.474
-8 | -0.845 | 0.00849 | -0.005 | -99.538
-7.5 | -0.796 | 0.00827 | -0.005 | -96.24
-7 | -0.743 | 0.00798 | -0.006 | -93.159
-6.5 | -0.689 | 0.00768 | -0.007 | -89.723
-6 | -0.633 | 0.00748 | -0.007 | -84.645
-5.5 | -0.576 | 0.00729 | -0.008 | -79.03
-5 | -0.519 | 0.00704 | -0.009 | -73.691
-4.5 | -0.46 | 0.00686 | -0.009 | -67.021
-4 | -0.401 | 0.00671 | -0.01 | -59.694
-3.5 | -0.341 | 0.00655 | -0.011 | -52.059
-3 | -0.281 | 0.00603 | -0.011 | -46.593
-2.5 | -0.22 | 0.00564 | -0.012 | -39.038
-2 | -0.159 | 0.00536 | -0.013 | -29.712
-1.5 | -0.098 | 0.00514 | -0.013 | -19.134
-1 | -0.037 | 0.00496 | -0.014 | -7.532
-0.5 | 0.024 | 0.00461 | -0.015 | 5.177
0 | 0.085 | 0.00461 | -0.015 | 18.446
0.5 | 0.146 | 0.00463 | -0.016 | 31.584
1 | 0.207 | 0.0047 | -0.017 | 44.164
1.5 | 0.269 | 0.00514 | -0.017 | 52.282
2 | 0.33 | 0.00534 | -0.018 | 61.691
2.5 | 0.39 | 0.00561 | -0.019 | 69.455
3 | 0.45 | 0.00593 | -0.019 | 75.956
3.5 | 0.51 | 0.00639 | -0.02 | 79.796
4 | 0.57 | 0.00679 | -0.02 | 83.966
4.5 | 0.629 | 0.00741 | -0.021 | 84.796
5 | 0.687 | 0.00759 | -0.022 | 90.567
5.5 | 0.744 | 0.00789 | -0.022 | 94.351
6 | 0.801 | 0.00819 | -0.023 | 97.819
6.5 | 0.856 | 0.00851 | -0.024 | 100.6
7 | 0.908 | 0.00885 | -0.024 | 102.579
7.5 | 0.959 | 0.00928 | -0.025 | 103.322
8 | 1.005 | 0.00906 | -0.026 | 110.9
8.5 | 1.047 | 0.00985 | -0.026 | 106.348
9 | 1.088 | 0.01024 | -0.027 | 106.209
9.5 | 1.124 | 0.01072 | -0.027 | 104.844
10 | 1.158 | 0.01129 | -0.028 | 102.55
10.5 | 1.187 | 0.01188 | -0.028 | 99.955
11 | 1.213 | 0.01256 | -0.029 | 96.529
11.5 | 1.234 | 0.01331 | -0.029 | 92.675
12 | 1.251 | 0.01423 | -0.03 | 87.929
12.5 | 1.261 | 0.01506 | -0.03 | 83.746
13 | 1.264 | 0.01602 | -0.031 | 78.922
13.5 | 1.263 | 0.01711 | -0.031 | 73.79
14 | 1.256 | 0.01854 | -0.032 | 67.72
14.5 | 1.244 | 0.02004 | -0.032 | 62.104
15 | 1.227 | 0.02217 | -0.033 | 55.363
15.5 | 1.208 | 0.02397 | -0.033 | 50.403
16 | 1.181 | 0.02726 | -0.033 | 43.334
16.5 | 1.153 | 0.03036 | -0.033 | 37.982
17 | 1.119 | 0.0353 | -0.033 | 31.69
17.5 | 1.081 | 0.04182 | -0.033 | 25.839
18 | 1.045 | 0.04714 | -0.034 | 22.177

## 124. Re 14M Mach 0.10 (2)
BIGFOIL.COM POLAR EXPORT
NACA64-115 a=0.6
NACA64-115 a=0.6 |  |  |  | Cl Max: | 1.771 | at alpha= | 20 | deg
XFOIL ncrit=9 |  |  |  | L/D Max: | 124.595 | at alpha= | 10.5 | deg
Re: | 14000000 |  |  | Cd Min: | 0.04168 | at alpha= | 20 | deg
Mach: | 0.1 |  |  | Cl=0 at alpha= | -0.70734 | deg
|  |  |  | @ Cl=0.1, Cd= | 0.00382
|  |  |  | @ Cl=0.4, Cd= | 0.0053154
|  |  |  | @ Cl=0.6, Cd= | 0.0064815
alpha (deg) | Cl | Cd | Cm | Cl/Cd
-20 | -1.722 | 0.03482 | -0.0436 | -49.4543
-19.5 | -1.7071 | 0.03159 | -0.0431 | -54.0393
-19 | -1.6946 | 0.02839 | -0.0422 | -59.69
-18.5 | -1.6769 | 0.02575 | -0.041 | -65.1223
-18 | -1.6599 | 0.02322 | -0.0394 | -71.4858
-17.5 | -1.6439 | 0.02082 | -0.0371 | -78.9577
-17 | -1.6222 | 0.01896 | -0.0348 | -85.5591
-16.5 | -1.6005 | 0.01728 | -0.032 | -92.6215
-16 | -1.5806 | 0.01603 | -0.0282 | -98.6026
-15.5 | -1.5573 | 0.01498 | -0.0244 | -103.9586
-15 | -1.5367 | 0.01411 | -0.0193 | -108.9086
-14.5 | -1.5073 | 0.01347 | -0.0152 | -111.9005
-14 | -1.4656 | 0.01285 | -0.0133 | -114.0545
-13.5 | -1.4208 | 0.01228 | -0.0118 | -115.7003
-13 | -1.3738 | 0.01174 | -0.0106 | -117.0187
-12.5 | -1.3257 | 0.01119 | -0.0096 | -118.4718
-12 | -1.2765 | 0.01065 | -0.0088 | -119.8592
-11.5 | -1.2257 | 0.01016 | -0.0082 | -120.6398
-11 | -1.1734 | 0.00973 | -0.0078 | -120.5961
-10.5 | -1.1199 | 0.00936 | -0.0076 | -119.6474
-10 | -1.0656 | 0.00902 | -0.0075 | -118.1375
-9.5 | -1.0114 | 0.00862 | -0.0074 | -117.3318
-9 | -0.9564 | 0.00827 | -0.0074 | -115.6469
-8.5 | -0.9005 | 0.00798 | -0.0076 | -112.8446
-8 | -0.8441 | 0.00771 | -0.0079 | -109.4812
-7.5 | -0.7878 | 0.00741 | -0.0081 | -106.3158
-7 | -0.7307 | 0.00716 | -0.0084 | -102.0531
-6.5 | -0.6732 | 0.00696 | -0.0089 | -96.7241
-6 | -0.6158 | 0.00672 | -0.0093 | -91.6369
-5.5 | -0.5577 | 0.00653 | -0.0098 | -85.4058
-5 | -0.4997 | 0.00634 | -0.0103 | -78.817
-4.5 | -0.4414 | 0.00615 | -0.0109 | -71.7724
-4 | -0.383 | 0.00597 | -0.0114 | -64.1541
-3.5 | -0.3247 | 0.00575 | -0.012 | -56.4696
-3 | -0.2666 | 0.00547 | -0.0126 | -48.7386
-2.5 | -0.2081 | 0.00524 | -0.0132 | -39.7137
-2 | -0.1498 | 0.00494 | -0.0139 | -30.3239
-1.5 | -0.0915 | 0.00466 | -0.0145 | -19.6352
-1 | -0.0343 | 0.00415 | -0.0152 | -8.2651
-0.5 | 0.0243 | 0.00386 | -0.0159 | 6.2953
0 | 0.0839 | 0.00382 | -0.0167 | 21.9634
0.5 | 0.1434 | 0.00382 | -0.0175 | 37.5393
1 | 0.2029 | 0.0039 | -0.0183 | 52.0256
1.5 | 0.2621 | 0.004 | -0.0191 | 65.525
2 | 0.3177 | 0.00471 | -0.0195 | 67.4522
2.5 | 0.3746 | 0.00516 | -0.02 | 72.5969
3 | 0.4318 | 0.00551 | -0.0205 | 78.3666
3.5 | 0.4892 | 0.00584 | -0.0209 | 83.7671
4 | 0.5462 | 0.00615 | -0.0214 | 88.813
4.5 | 0.603 | 0.0065 | -0.0217 | 92.7692
5 | 0.6599 | 0.00677 | -0.0221 | 97.4742
5.5 | 0.717 | 0.00701 | -0.0225 | 102.2825
6 | 0.7738 | 0.00724 | -0.0228 | 106.8785
6.5 | 0.8304 | 0.00748 | -0.0231 | 111.016
7 | 0.8863 | 0.00776 | -0.0233 | 114.2139
7.5 | 0.9421 | 0.00803 | -0.0235 | 117.3225
8 | 0.9971 | 0.00832 | -0.0236 | 119.8438
8.5 | 1.0513 | 0.00865 | -0.0235 | 121.5376
9 | 1.1054 | 0.00895 | -0.0234 | 123.5084
9.5 | 1.1582 | 0.00931 | -0.0231 | 124.4039
10 | 1.2095 | 0.00974 | -0.0226 | 124.1786
10.5 | 1.2609 | 0.01012 | -0.0221 | 124.5949
11 | 1.3108 | 0.01053 | -0.0213 | 124.4824
11.5 | 1.3582 | 0.01103 | -0.0202 | 123.1369
12 | 1.4032 | 0.01158 | -0.0187 | 121.1744
12.5 | 1.4458 | 0.01213 | -0.0168 | 119.1921
13 | 1.4814 | 0.01266 | -0.0137 | 117.0142
13.5 | 1.5042 | 0.01331 | -0.0084 | 113.0128
14 | 1.5307 | 0.014 | -0.0044 | 109.3357
15 | 1.5811 | 0.01647 | 0.0024 | 95.9988
15.5 | 1.6057 | 0.01799 | 0.0052 | 89.2551
16 | 1.63 | 0.01966 | 0.0078 | 82.9095
16.5 | 1.6551 | 0.02141 | 0.0099 | 77.305
17 | 1.6782 | 0.02338 | 0.0119 | 71.7793
17.5 | 1.6991 | 0.02562 | 0.0137 | 66.3193
18 | 1.7189 | 0.02805 | 0.0153 | 61.2799
18.5 | 1.7348 | 0.03092 | 0.0167 | 56.1061
19 | 1.7518 | 0.0339 | 0.0177 | 51.6755
19.5 | 1.7624 | 0.03759 | 0.0185 | 46.8848
20 | 1.771 | 0.04168 | 0.0189 | 42.4904

## 125. Re 14M Mach 0.25 (1)
BIGFOIL.COM POLAR EXPORT
NACA64-115 a=0.6
NACA64-115 a=0.6 |  |  |  | Cl Max: | 1.199 | at alpha= | 12 | deg
JavaFoil+Calcfoil stall+Eppler ext transition |  |  |  | L/D Max: | 111.884 | at alpha= | 7.5 | deg
Re: | 14000000 |  |  | Cd Min: | 0.00462 | at alpha= | -0.5 | deg
Mach: | 0.25 |  |  | Cl=0 at alpha= | -0.69841 | deg
|  |  |  | @ Cl=0.1, Cd= | 0.0046621
|  |  |  | @ Cl=0.4, Cd= | 0.0056947
|  |  |  | @ Cl=0.6, Cd= | 0.0070825
alpha (deg) | Cl | Cd | Cm | Cl/Cd
-17 | -0.636 | 0.12752 | 0.003 | -4.987
-16.5 | -0.686 | 0.11388 | 0.003 | -6.023
-16 | -0.73 | 0.10526 | 0.003 | -6.937
-15.5 | -0.784 | 0.08539 | 0.003 | -9.184
-15 | -0.845 | 0.06286 | 0.003 | -13.445
-14.5 | -0.917 | 0.03837 | 0.003 | -23.901
-14 | -0.965 | 0.02826 | 0.003 | -34.152
-13.5 | -1.004 | 0.02179 | 0.002 | -46.081
-13 | -1.03 | 0.01809 | 0.002 | -56.927
-12.5 | -1.044 | 0.01604 | 0.001 | -65.078
-12 | -1.051 | 0.01439 | 0 | -73.055
-11.5 | -1.05 | 0.01313 | 0 | -79.984
-11 | -1.041 | 0.01218 | -0.001 | -85.453
-10.5 | -1.026 | 0.01132 | -0.002 | -90.625
-10 | -1.004 | 0.01074 | -0.002 | -93.443
-9.5 | -0.977 | 0.00943 | -0.003 | -103.615
-9 | -0.945 | 0.00974 | -0.003 | -97.059
-8.5 | -0.904 | 0.0093 | -0.004 | -97.209
-8 | -0.86 | 0.00888 | -0.005 | -96.778
-7.5 | -0.811 | 0.00855 | -0.005 | -94.928
-7 | -0.759 | 0.00821 | -0.006 | -92.452
-6.5 | -0.705 | 0.00798 | -0.007 | -88.3
-6 | -0.649 | 0.00768 | -0.007 | -84.469
-5.5 | -0.591 | 0.00744 | -0.008 | -79.374
-5 | -0.532 | 0.0072 | -0.009 | -73.857
-4.5 | -0.472 | 0.00703 | -0.009 | -67.206
-4 | -0.412 | 0.00679 | -0.01 | -60.623
-3.5 | -0.35 | 0.00663 | -0.011 | -52.799
-3 | -0.288 | 0.00616 | -0.012 | -46.816
-2.5 | -0.226 | 0.00569 | -0.012 | -39.766
-2 | -0.164 | 0.0054 | -0.013 | -30.331
-1.5 | -0.101 | 0.00515 | -0.014 | -19.612
-1 | -0.038 | 0.00499 | -0.014 | -7.685
-0.5 | 0.025 | 0.00462 | -0.015 | 5.303
0 | 0.087 | 0.00466 | -0.016 | 18.774
0.5 | 0.15 | 0.00467 | -0.016 | 32.176
1 | 0.213 | 0.00469 | -0.017 | 45.406
1.5 | 0.276 | 0.00516 | -0.018 | 53.465
2 | 0.339 | 0.00537 | -0.018 | 63.154
2.5 | 0.401 | 0.0057 | -0.019 | 70.264
3 | 0.463 | 0.00606 | -0.02 | 76.389
3.5 | 0.524 | 0.00658 | -0.02 | 79.686
4 | 0.585 | 0.00692 | -0.021 | 84.53
4.5 | 0.645 | 0.00757 | -0.022 | 85.289
5 | 0.705 | 0.00783 | -0.022 | 90.046
5.5 | 0.764 | 0.00811 | -0.023 | 94.204
6 | 0.821 | 0.00845 | -0.024 | 97.103
6.5 | 0.876 | 0.00885 | -0.024 | 98.938
7 | 0.929 | 0.00928 | -0.025 | 100.076
7.5 | 0.975 | 0.00871 | -0.026 | 111.884
8 | 1.019 | 0.00989 | -0.026 | 102.996
8.5 | 1.059 | 0.01034 | -0.027 | 102.411
9 | 1.096 | 0.01087 | -0.027 | 100.772
9.5 | 1.127 | 0.01142 | -0.028 | 98.726
10 | 1.154 | 0.01215 | -0.028 | 94.931
10.5 | 1.175 | 0.01288 | -0.029 | 91.174
11 | 1.19 | 0.01365 | -0.03 | 87.148
11.5 | 1.198 | 0.01476 | -0.03 | 81.158
12 | 1.199 | 0.01601 | -0.03 | 74.9
12.5 | 1.189 | 0.01726 | -0.031 | 68.901
13 | 1.169 | 0.01891 | -0.031 | 61.794
13.5 | 1.14 | 0.02066 | -0.032 | 55.178
14 | 1.101 | 0.02323 | -0.032 | 47.41
14.5 | 1.054 | 0.02654 | -0.032 | 39.723
15 | 1 | 0.03056 | -0.032 | 32.724
15.5 | 0.922 | 0.04322 | -0.032 | 21.332
16 | 0.821 | 0.07335 | -0.029 | 11.189
16.5 | 0.723 | 0.11566 | -0.022 | 6.248
17 | 0.66 | 0.12697 | -0.021 | 5.2

## 126. Re 14M Mach 0.25 (2)
BIGFOIL.COM POLAR EXPORT
NACA64-115 a=0.6
NACA64-115 a=0.6 |  |  |  | Cl Max: | 1.7135 | at alpha= | 19.5 | deg
XFOIL ncrit=9 |  |  |  | L/D Max: | 122.004 | at alpha= | 9 | deg
Re: | 14000000 |  |  | Cd Min: | 0.06296 | at alpha= | 20 | deg
Mach: | 0.25 |  |  | Cl=0 at alpha= | -0.7107 | deg
|  |  |  | @ Cl=0.1, Cd= | 0.0038121
|  |  |  | @ Cl=0.4, Cd= | 0.0052846
|  |  |  | @ Cl=0.6, Cd= | 0.0064964
alpha (deg) | Cl | Cd | Cm | Cl/Cd
-20 | -1.6264 | 0.0592 | -0.0523 | -27.473
-19.5 | -1.6345 | 0.05186 | -0.0548 | -31.5175
-19 | -1.6405 | 0.04521 | -0.0562 | -36.2862
-18.5 | -1.6343 | 0.04006 | -0.0566 | -40.7963
-18 | -1.6293 | 0.0352 | -0.0563 | -46.2869
-17.5 | -1.6212 | 0.03095 | -0.0553 | -52.3813
-17 | -1.6059 | 0.02749 | -0.0538 | -58.4176
-16.5 | -1.5912 | 0.02425 | -0.0516 | -65.6165
-16 | -1.5732 | 0.02134 | -0.0494 | -73.7207
-15.5 | -1.5548 | 0.01931 | -0.0454 | -80.5179
-15 | -1.532 | 0.01745 | -0.0416 | -87.7937
-14.5 | -1.5068 | 0.01593 | -0.0375 | -94.5888
-14 | -1.4817 | 0.01468 | -0.0326 | -100.9332
-13.5 | -1.4603 | 0.01372 | -0.0263 | -106.4359
-13 | -1.4227 | 0.01298 | -0.0221 | -109.6071
-12.5 | -1.3755 | 0.01229 | -0.0196 | -111.9203
-12 | -1.3252 | 0.01168 | -0.0175 | -113.4589
-11.5 | -1.2735 | 0.01106 | -0.0157 | -115.1447
-11 | -1.2205 | 0.01045 | -0.0141 | -116.7943
-10.5 | -1.1656 | 0.00992 | -0.0129 | -117.5
-10 | -1.1092 | 0.00947 | -0.012 | -117.1278
-9.5 | -1.0517 | 0.00906 | -0.0114 | -116.0817
-9 | -0.9939 | 0.00867 | -0.0109 | -114.6367
-8.5 | -0.9359 | 0.00827 | -0.0104 | -113.1681
-8 | -0.8768 | 0.00795 | -0.0102 | -110.2893
-7.5 | -0.8174 | 0.00766 | -0.0102 | -106.7102
-7 | -0.758 | 0.00735 | -0.0102 | -103.1293
-6.5 | -0.6981 | 0.0071 | -0.0103 | -98.3239
-6 | -0.6379 | 0.00688 | -0.0105 | -92.718
-5.5 | -0.5777 | 0.00664 | -0.0108 | -87.003
-5 | -0.5171 | 0.00644 | -0.0112 | -80.295
-4.5 | -0.4566 | 0.00626 | -0.0117 | -72.9393
-4 | -0.3959 | 0.00606 | -0.0122 | -65.33
-3.5 | -0.3354 | 0.00585 | -0.0127 | -57.3333
-3 | -0.2752 | 0.00556 | -0.0132 | -49.4964
-2.5 | -0.2148 | 0.0053 | -0.0138 | -40.5283
-2 | -0.1546 | 0.00497 | -0.0144 | -31.1066
-1.5 | -0.0944 | 0.00467 | -0.015 | -20.2141
-0.5 | 0.0252 | 0.00386 | -0.0164 | 6.5285
0 | 0.0868 | 0.00381 | -0.0173 | 22.7822
0.5 | 0.1486 | 0.00382 | -0.0181 | 38.9005
1 | 0.21 | 0.0039 | -0.0189 | 53.8462
1.5 | 0.2715 | 0.00398 | -0.0197 | 68.2161
2.5 | 0.3872 | 0.0052 | -0.0205 | 74.4615
3 | 0.4462 | 0.00559 | -0.0209 | 79.8211
3.5 | 0.5054 | 0.00594 | -0.0213 | 85.0842
4 | 0.5643 | 0.00629 | -0.0216 | 89.7138
4.5 | 0.6231 | 0.00663 | -0.0218 | 93.9819
5 | 0.6823 | 0.0069 | -0.0221 | 98.8841
5.5 | 0.7416 | 0.00716 | -0.0223 | 103.5754
6 | 0.8004 | 0.00742 | -0.0224 | 107.8706
6.5 | 0.8592 | 0.00768 | -0.0225 | 111.875
7 | 0.9175 | 0.00799 | -0.0224 | 114.831
7.5 | 0.9754 | 0.00828 | -0.0222 | 117.8019
8 | 1.0322 | 0.00865 | -0.0217 | 119.3295
8.5 | 1.089 | 0.00898 | -0.0213 | 121.2695
9 | 1.1444 | 0.00938 | -0.0205 | 122.0043
9.5 | 1.1982 | 0.00984 | -0.0194 | 121.7683
10 | 1.2518 | 0.01027 | -0.0182 | 121.889
10.5 | 1.3031 | 0.01076 | -0.0166 | 121.1059
11 | 1.3509 | 0.01136 | -0.0145 | 118.9173
11.5 | 1.3949 | 0.01201 | -0.0116 | 116.1449
12 | 1.4239 | 0.01261 | -0.0061 | 112.9183
12.5 | 1.4519 | 0.01347 | -0.0011 | 107.7877
13 | 1.4808 | 0.01453 | 0.0033 | 101.9133
14 | 1.5369 | 0.01715 | 0.011 | 89.6152
14.5 | 1.5615 | 0.01909 | 0.0145 | 81.7968
15 | 1.5899 | 0.02097 | 0.0173 | 75.8178
15.5 | 1.615 | 0.02318 | 0.0201 | 69.6721
16 | 1.6374 | 0.02572 | 0.0226 | 63.6625
16.5 | 1.6584 | 0.0285 | 0.0248 | 58.1895
17 | 1.674 | 0.03188 | 0.0268 | 52.5094
17.5 | 1.6918 | 0.03536 | 0.0283 | 47.845
18 | 1.6999 | 0.03985 | 0.0294 | 42.6575
18.5 | 1.7061 | 0.04482 | 0.0298 | 38.0656
19 | 1.7105 | 0.05025 | 0.0298 | 34.0398
19.5 | 1.7135 | 0.05616 | 0.0291 | 30.511
20 | 1.7112 | 0.06296 | 0.0275 | 27.1792

## 127. Re 14M Mach 0.50 (1)
BIGFOIL.COM POLAR EXPORT
NACA64-115 a=0.6
NACA64-115 a=0.6 |  |  |  | Cl Max: | 1.141 | at alpha= | 20 | deg
JavaFoil+Calcfoil stall+Eppler ext transition |  |  |  | L/D Max: | 94.598 | at alpha= | 5 | deg
Re: | 14000000 |  |  | Cd Min: | 0.00471 | at alpha= | -0.5 | deg
Mach: | 0.5 |  |  | Cl=0 at alpha= | -0.69286 | deg
|  |  |  | @ Cl=0.1, Cd= | 0.0047409
|  |  |  | @ Cl=0.4, Cd= | 0.0057497
|  |  |  | @ Cl=0.6, Cd= | 0.0074713
alpha (deg) | Cl | Cd | Cm | Cl/Cd
-20 | -1.073 | 0.17843 | 0.007 | -6.013
-19.5 | -1.048 | 0.16182 | 0.006 | -6.479
-19 | -1.02 | 0.1581 | 0.006 | -6.454
-18.5 | -0.992 | 0.15175 | 0.005 | -6.538
-18 | -0.963 | 0.14572 | 0.005 | -6.611
-17.5 | -0.934 | 0.14327 | 0.005 | -6.521
-17 | -0.914 | 0.12435 | 0.004 | -7.347
-16.5 | -0.887 | 0.11683 | 0.004 | -7.591
-16 | -0.854 | 0.11693 | 0.003 | -7.307
-15.5 | -0.826 | 0.11138 | 0.003 | -7.414
-15 | -0.801 | 0.10549 | 0.003 | -7.589
-14.5 | -0.781 | 0.09253 | 0.002 | -8.436
-14 | -0.748 | 0.09146 | 0.002 | -8.176
-13.5 | -0.756 | 0.06084 | 0.002 | -12.428
-13 | -0.784 | 0.02956 | 0.002 | -26.508
-12.5 | -0.661 | 0.08402 | 0.001 | -7.865
-12 | -0.641 | 0.07166 | 0 | -8.947
-11.5 | -0.7 | 0.02289 | 0 | -30.591
-11 | -0.68 | 0.01837 | -0.001 | -36.998
-10.5 | -0.653 | 0.01603 | -0.002 | -40.755
-10 | -0.52 | 0.06456 | -0.001 | -8.062
-9.5 | -0.49 | 0.0631 | -0.002 | -7.768
-9 | -0.559 | 0.01384 | -0.004 | -40.356
-8.5 | -0.696 | 0.01485 | -0.004 | -46.888
-8 | -0.822 | 0.0115 | -0.005 | -71.484
-7.5 | -0.828 | 0.01058 | -0.006 | -78.323
-7 | -0.801 | 0.00918 | -0.007 | -87.219
-6.5 | -0.761 | 0.00927 | -0.008 | -82.031
-6 | -0.708 | 0.00871 | -0.008 | -81.244
-5.5 | -0.65 | 0.0083 | -0.009 | -78.266
-5 | -0.588 | 0.00794 | -0.01 | -74.116
-4.5 | -0.524 | 0.00763 | -0.011 | -68.665
-4 | -0.458 | 0.00733 | -0.011 | -62.441
-3.5 | -0.39 | 0.00707 | -0.012 | -55.253
-3 | -0.322 | 0.00654 | -0.013 | -49.252
-2.5 | -0.253 | 0.00604 | -0.014 | -41.793
-2 | -0.183 | 0.00566 | -0.014 | -32.331
-1.5 | -0.113 | 0.00533 | -0.015 | -21.181
-1 | -0.043 | 0.00513 | -0.016 | -8.36
-0.5 | 0.027 | 0.00471 | -0.017 | 5.819
0 | 0.098 | 0.00474 | -0.017 | 20.625
0.5 | 0.168 | 0.00477 | -0.018 | 35.226
1 | 0.238 | 0.00479 | -0.019 | 49.792
1.5 | 0.309 | 0.00534 | -0.02 | 57.816
2 | 0.379 | 0.00562 | -0.02 | 67.42
2.5 | 0.447 | 0.00604 | -0.021 | 74.027
3 | 0.516 | 0.00658 | -0.022 | 78.528
3.5 | 0.585 | 0.00729 | -0.023 | 80.166
4 | 0.652 | 0.0081 | -0.024 | 80.508
4.5 | 0.718 | 0.00853 | -0.024 | 84.161
5 | 0.779 | 0.00823 | -0.025 | 94.598
5.5 | 0.837 | 0.0093 | -0.026 | 89.979
6 | 0.892 | 0.00984 | -0.026 | 90.677
6.5 | 0.941 | 0.01041 | -0.027 | 90.379
7 | 0.979 | 0.01106 | -0.028 | 88.503
7.5 | 1.002 | 0.01181 | -0.028 | 84.847
8 | 0.999 | 0.01286 | -0.029 | 77.654
8.5 | 0.932 | 0.01451 | -0.029 | 64.217
9 | 0.64 | 0.01753 | -0.03 | 36.501
9.5 | 0.678 | 0.01671 | -0.031 | 40.556
10 | 0.704 | 0.01925 | -0.031 | 36.558
10.5 | 0.623 | 0.06932 | -0.018 | 8.989
11 | 0.77 | 0.01925 | -0.032 | 40.018
11.5 | 0.798 | 0.02159 | -0.033 | 36.955
12 | 0.82 | 0.02572 | -0.033 | 31.887
12.5 | 0.75 | 0.07349 | -0.025 | 10.209
13 | 0.76 | 0.09201 | -0.021 | 8.264
13.5 | 0.89 | 0.03713 | -0.034 | 23.971
14 | 0.827 | 0.08914 | -0.025 | 9.274
14.5 | 0.86 | 0.09085 | -0.026 | 9.463
15 | 0.87 | 0.10771 | -0.023 | 8.073
15.5 | 0.9 | 0.11083 | -0.024 | 8.117
16 | 0.931 | 0.11389 | -0.026 | 8.173
16.5 | 0.961 | 0.11776 | -0.027 | 8.16
17 | 0.977 | 0.13916 | -0.025 | 7.018
17.5 | 1.005 | 0.14507 | -0.025 | 6.928
18 | 1.034 | 0.14953 | -0.027 | 6.915
18.5 | 1.063 | 0.15217 | -0.028 | 6.989
19 | 1.086 | 0.16867 | -0.027 | 6.44
19.5 | 1.113 | 0.18501 | -0.028 | 6.018
20 | 1.141 | 0.1897 | -0.029 | 6.014

## 128. Re 14M Mach 0.50 (2)
BIGFOIL.COM POLAR EXPORT
NACA64-115 a=0.6
NACA64-115 a=0.6 |  |  |  | Cl Max: | 1.2512 | at alpha= | 10 | deg
XFOIL ncrit=9 |  |  |  | L/D Max: | 113.562 | at alpha= | 7.5 | deg
Re: | 14000000 |  |  | Cd Min: | 0.07971 | at alpha= | 13.5 | deg
Mach: | 0.5 |  |  | Cl=0 at alpha= | -99 | deg
|  |  |  | @ Cl=0.1, Cd= | 0.00384
|  |  |  | @ Cl=0.4, Cd= | 0.0049145
|  |  |  | @ Cl=0.6, Cd= | 0.00656
alpha (deg) | Cl | Cd | Cm | Cl/Cd
0 | 0.1005 | 0.00384 | -0.0197 | 26.1719
0.5 | 0.1717 | 0.00385 | -0.0206 | 44.5974
1 | 0.2427 | 0.00391 | -0.0215 | 62.0716
1.5 | 0.3136 | 0.00402 | -0.0223 | 78.01
2 | 0.3795 | 0.00468 | -0.0226 | 81.0897
2.5 | 0.4442 | 0.00542 | -0.0225 | 81.9557
3 | 0.5108 | 0.00592 | -0.0225 | 86.2838
3.5 | 0.5776 | 0.00639 | -0.0223 | 90.3912
4 | 0.6435 | 0.00689 | -0.0218 | 93.3962
4.5 | 0.7114 | 0.00726 | -0.0213 | 97.989
5 | 0.7797 | 0.00758 | -0.0206 | 102.8628
5.5 | 0.8479 | 0.00792 | -0.0196 | 107.0581
6 | 0.9151 | 0.00833 | -0.0181 | 109.8559
6.5 | 0.9822 | 0.00873 | -0.0163 | 112.5086
7 | 1.0465 | 0.00925 | -0.0137 | 113.1351
7.5 | 1.1095 | 0.00977 | -0.0106 | 113.5619
8 | 1.1667 | 0.01042 | -0.0062 | 111.9674
8.5 | 1.1979 | 0.01128 | 0.0022 | 106.1968
9 | 1.2293 | 0.01267 | 0.0096 | 97.0245
9.5 | 1.2502 | 0.01493 | 0.0171 | 83.7374
10 | 1.2512 | 0.01852 | 0.0248 | 67.5594
10.5 | 1.2311 | 0.02365 | 0.0319 | 52.055
11 | 1.2089 | 0.02961 | 0.0369 | 40.8274
11.5 | 1.1794 | 0.037 | 0.0395 | 31.8757
12 | 1.1495 | 0.04554 | 0.0395 | 25.2415
12.5 | 1.116 | 0.0556 | 0.0367 | 20.0719
13 | 1.0814 | 0.06709 | 0.0314 | 16.1186
13.5 | 1.0496 | 0.07971 | 0.0241 | 13.1677

## 129. Re 16M Mach 0.00 (1)
BIGFOIL.COM POLAR EXPORT
NACA64-115 a=0.6
NACA64-115 a=0.6 |  |  |  | Cl Max: | 1.279 | at alpha= | 13.5 | deg
JavaFoil+Calcfoil stall+Eppler ext transition |  |  |  | L/D Max: | 119.468 | at alpha= | 8.5 | deg
Re: | 16000000 |  |  | Cd Min: | 0.00456 | at alpha= | 0 | deg
Mach: | 0 |  |  | Cl=0 at alpha= | -0.69672 | deg
|  |  |  | @ Cl=0.1, Cd= | 0.0045797
|  |  |  | @ Cl=0.4, Cd= | 0.00574
|  |  |  | @ Cl=0.6, Cd= | 0.0069853
alpha (deg) | Cl | Cd | Cm | Cl/Cd
-19 | -0.936 | 0.10372 | 0.006 | -9.024
-18.5 | -0.987 | 0.07257 | 0.006 | -13.599
-18 | -1.021 | 0.05781 | 0.006 | -17.659
-17.5 | -1.058 | 0.043 | 0.006 | -24.61
-17 | -1.081 | 0.03655 | 0.006 | -29.581
-16.5 | -1.108 | 0.02915 | 0.005 | -37.995
-16 | -1.115 | 0.02824 | 0.005 | -39.496
-15.5 | -1.135 | 0.02297 | 0.004 | -49.398
-15 | -1.141 | 0.02125 | 0.004 | -53.711
-14.5 | -1.149 | 0.01865 | 0.003 | -61.58
-14 | -1.152 | 0.01651 | 0.003 | -69.749
-13.5 | -1.149 | 0.01507 | 0.002 | -76.284
-13 | -1.143 | 0.01389 | 0.002 | -82.261
-12.5 | -1.131 | 0.01289 | 0.001 | -87.794
-12 | -1.116 | 0.01205 | 0 | -92.618
-11.5 | -1.097 | 0.01131 | 0 | -96.933
-11 | -1.073 | 0.01068 | -0.001 | -100.47
-10.5 | -1.05 | 0.01023 | -0.002 | -102.603
-10 | -1.014 | 0.00968 | -0.002 | -104.836
-9.5 | -0.976 | 0.00939 | -0.003 | -103.968
-9 | -0.934 | 0.00903 | -0.003 | -103.426
-8.5 | -0.889 | 0.00868 | -0.004 | -102.508
-8 | -0.842 | 0.00831 | -0.005 | -101.399
-7.5 | -0.792 | 0.00803 | -0.005 | -98.732
-7 | -0.74 | 0.00781 | -0.006 | -94.756
-6.5 | -0.686 | 0.00756 | -0.007 | -90.744
-6 | -0.63 | 0.00733 | -0.007 | -85.986
-5.5 | -0.574 | 0.00708 | -0.008 | -80.972
-5 | -0.516 | 0.00695 | -0.009 | -74.288
-4.5 | -0.458 | 0.00672 | -0.009 | -68.092
-4 | -0.399 | 0.00659 | -0.01 | -60.477
-3.5 | -0.339 | 0.00644 | -0.01 | -52.657
-3 | -0.279 | 0.00602 | -0.011 | -46.43
-2.5 | -0.219 | 0.00568 | -0.012 | -38.597
-2 | -0.159 | 0.0054 | -0.012 | -29.385
-1.5 | -0.098 | 0.00518 | -0.013 | -18.878
-1 | -0.037 | 0.00503 | -0.014 | -7.38
-0.5 | 0.024 | 0.0049 | -0.014 | 4.844
0 | 0.085 | 0.00456 | -0.015 | 18.58
0.5 | 0.146 | 0.00464 | -0.016 | 31.358
1 | 0.206 | 0.00504 | -0.016 | 40.957
1.5 | 0.267 | 0.00522 | -0.017 | 51.239
2 | 0.328 | 0.00538 | -0.018 | 60.979
2.5 | 0.388 | 0.00568 | -0.018 | 68.272
3 | 0.448 | 0.00598 | -0.019 | 74.901
3.5 | 0.508 | 0.00636 | -0.02 | 79.806
4 | 0.567 | 0.0067 | -0.02 | 84.65
4.5 | 0.626 | 0.00721 | -0.021 | 86.763
5 | 0.684 | 0.00745 | -0.022 | 91.801
5.5 | 0.741 | 0.00766 | -0.022 | 96.701
6 | 0.797 | 0.00798 | -0.023 | 99.91
6.5 | 0.852 | 0.00831 | -0.024 | 102.482
7 | 0.905 | 0.00866 | -0.024 | 104.468
7.5 | 0.955 | 0.00896 | -0.025 | 106.572
8 | 1.004 | 0.00937 | -0.026 | 107.166
8.5 | 1.046 | 0.00876 | -0.026 | 119.468
9 | 1.087 | 0.00992 | -0.027 | 109.567
9.5 | 1.124 | 0.01039 | -0.027 | 108.193
10 | 1.159 | 0.01089 | -0.028 | 106.368
10.5 | 1.189 | 0.0115 | -0.028 | 103.437
11 | 1.216 | 0.01212 | -0.029 | 100.339
11.5 | 1.239 | 0.01276 | -0.029 | 97.166
12 | 1.258 | 0.01358 | -0.03 | 92.644
12.5 | 1.27 | 0.01446 | -0.03 | 87.848
13 | 1.277 | 0.01522 | -0.031 | 83.907
13.5 | 1.279 | 0.0162 | -0.031 | 78.922
14 | 1.275 | 0.01752 | -0.032 | 72.809
14.5 | 1.267 | 0.01905 | -0.032 | 66.502
15 | 1.255 | 0.0207 | -0.032 | 60.64
15.5 | 1.24 | 0.02226 | -0.033 | 55.731
16 | 1.219 | 0.02497 | -0.033 | 48.804
16.5 | 1.197 | 0.02704 | -0.034 | 44.284
17 | 1.172 | 0.02986 | -0.034 | 39.245
17.5 | 1.137 | 0.03591 | -0.034 | 31.668
18 | 1.108 | 0.03971 | -0.034 | 27.898
18.5 | 1.074 | 0.04546 | -0.034 | 23.623

## 130. Re 16M Mach 0.00 (2)
BIGFOIL.COM POLAR EXPORT
NACA64-115 a=0.6
NACA64-115 a=0.6 |  |  |  | Cl Max: | 1.7928 | at alpha= | 20 | deg
XFOIL ncrit=9 |  |  |  | L/D Max: | 128.33 | at alpha= | 11 | deg
Re: | 16000000 |  |  | Cd Min: | 0.03711 | at alpha= | 20 | deg
Mach: | 0 |  |  | Cl=0 at alpha= | -0.71044 | deg
|  |  |  | @ Cl=0.1, Cd= | 0.00381
|  |  |  | @ Cl=0.4, Cd= | 0.0053055
|  |  |  | @ Cl=0.6, Cd= | 0.0063595
alpha (deg) | Cl | Cd | Cm | Cl/Cd
-20 | -1.746 | 0.03043 | -0.0402 | -57.3776
-19.5 | -1.7295 | 0.0277 | -0.0394 | -62.4368
-19 | -1.7135 | 0.02508 | -0.0382 | -68.3214
-18.5 | -1.6938 | 0.02286 | -0.0368 | -74.0945
-18 | -1.6739 | 0.02082 | -0.0349 | -80.3987
-17.5 | -1.6561 | 0.01881 | -0.0325 | -88.0436
-17 | -1.6331 | 0.01729 | -0.03 | -94.4534
-16.5 | -1.6125 | 0.01608 | -0.0265 | -100.2799
-16 | -1.5935 | 0.01492 | -0.0224 | -106.8029
-15.5 | -1.5734 | 0.01407 | -0.0175 | -111.8266
-15 | -1.5468 | 0.01341 | -0.0133 | -115.3468
-14.5 | -1.5062 | 0.0128 | -0.0114 | -117.6719
-14 | -1.4624 | 0.01225 | -0.0101 | -119.3796
-13.5 | -1.4163 | 0.01174 | -0.0091 | -120.6388
-13 | -1.3685 | 0.01126 | -0.0083 | -121.5364
-12.5 | -1.3198 | 0.01077 | -0.0076 | -122.5441
-12 | -1.2702 | 0.01027 | -0.007 | -123.6806
-11.5 | -1.2194 | 0.00981 | -0.0067 | -124.3017
-11 | -1.1673 | 0.00941 | -0.0065 | -124.0489
-10.5 | -1.1141 | 0.00905 | -0.0064 | -123.105
-10 | -1.06 | 0.00873 | -0.0065 | -121.4204
-9.5 | -1.0059 | 0.00839 | -0.0065 | -119.8927
-9 | -0.9513 | 0.00803 | -0.0067 | -118.4682
-8.5 | -0.8958 | 0.00776 | -0.0069 | -115.4381
-8 | -0.8397 | 0.00751 | -0.0073 | -111.8109
-7.5 | -0.7836 | 0.00723 | -0.0076 | -108.3817
-7 | -0.727 | 0.007 | -0.008 | -103.8571
-6.5 | -0.6698 | 0.00679 | -0.0085 | -98.6451
-6 | -0.6126 | 0.00657 | -0.009 | -93.242
-5.5 | -0.555 | 0.00639 | -0.0095 | -86.8545
-5 | -0.4973 | 0.0062 | -0.0101 | -80.2097
-4.5 | -0.4393 | 0.00604 | -0.0107 | -72.7318
-4 | -0.3812 | 0.00586 | -0.0113 | -65.0512
-3.5 | -0.3231 | 0.00566 | -0.0119 | -57.0848
-3 | -0.2652 | 0.0054 | -0.0125 | -49.1111
-2.5 | -0.207 | 0.00518 | -0.0131 | -39.9614
-2 | -0.149 | 0.00492 | -0.0138 | -30.2846
-1.5 | -0.0907 | 0.00468 | -0.0145 | -19.3803
-1 | -0.0333 | 0.00427 | -0.0151 | -7.7986
-0.5 | 0.0242 | 0.00385 | -0.0158 | 6.2857
0 | 0.0834 | 0.00381 | -0.0166 | 21.8898
0.5 | 0.1425 | 0.00381 | -0.0174 | 37.4016
1 | 0.2015 | 0.0039 | -0.0182 | 51.6667
2 | 0.3151 | 0.00479 | -0.0193 | 65.7829
2.5 | 0.3722 | 0.00514 | -0.0199 | 72.4125
3 | 0.4293 | 0.00548 | -0.0204 | 78.3394
3.5 | 0.4865 | 0.00576 | -0.0209 | 84.4618
4 | 0.5434 | 0.00607 | -0.0214 | 89.5222
4.5 | 0.6001 | 0.00636 | -0.0218 | 94.3553
5 | 0.6568 | 0.00662 | -0.0222 | 99.2145
5.5 | 0.7137 | 0.00685 | -0.0226 | 104.1898
6 | 0.7702 | 0.00708 | -0.023 | 108.7853
6.5 | 0.8265 | 0.00731 | -0.0234 | 113.0643
7 | 0.8822 | 0.00757 | -0.0237 | 116.539
7.5 | 0.9377 | 0.00781 | -0.0239 | 120.064
8 | 0.9925 | 0.00811 | -0.0241 | 122.3798
8.5 | 1.0467 | 0.00842 | -0.0242 | 124.3112
9 | 1.1006 | 0.0087 | -0.0242 | 126.5057
9.5 | 1.1532 | 0.00906 | -0.024 | 127.2848
10 | 1.2048 | 0.00944 | -0.0237 | 127.6271
10.5 | 1.2562 | 0.00979 | -0.0234 | 128.3146
11 | 1.3064 | 0.01018 | -0.0229 | 128.3301
11.5 | 1.3543 | 0.01065 | -0.0221 | 127.1643
12 | 1.4005 | 0.01116 | -0.021 | 125.4928
12.5 | 1.4452 | 0.01165 | -0.0196 | 124.0515
13 | 1.4877 | 0.01216 | -0.018 | 122.3438
13.5 | 1.5202 | 0.01267 | -0.0145 | 119.9842
14 | 1.5421 | 0.01334 | -0.0094 | 115.5997
15.5 | 1.6144 | 0.01662 | 0.0013 | 97.136
16 | 1.6405 | 0.01801 | 0.0038 | 91.0883
16.5 | 1.6655 | 0.01957 | 0.0061 | 85.1048
17 | 1.6899 | 0.02127 | 0.0081 | 79.4499
17.5 | 1.7122 | 0.02321 | 0.01 | 73.7699
18 | 1.7325 | 0.02538 | 0.0117 | 68.2624
18.5 | 1.7512 | 0.02779 | 0.0132 | 63.0155
19 | 1.7686 | 0.03043 | 0.0145 | 58.1203
19.5 | 1.7819 | 0.03359 | 0.0155 | 53.0485
20 | 1.7928 | 0.03711 | 0.0163 | 48.3104

## 131. Re 16M Mach 0.10 (1)
BIGFOIL.COM POLAR EXPORT
NACA64-115 a=0.6
NACA64-115 a=0.6 |  |  |  | Cl Max: | 1.266 | at alpha= | 13 | deg
JavaFoil+Calcfoil stall+Eppler ext transition |  |  |  | L/D Max: | 118.807 | at alpha= | 8.5 | deg
Re: | 16000000 |  |  | Cd Min: | 0.00458 | at alpha= | 0 | deg
Mach: | 0.1 |  |  | Cl=0 at alpha= | -0.69672 | deg
|  |  |  | @ Cl=0.1, Cd= | 0.0045997
|  |  |  | @ Cl=0.4, Cd= | 0.0057217
|  |  |  | @ Cl=0.6, Cd= | 0.0069949
alpha (deg) | Cl | Cd | Cm | Cl/Cd
-19 | -0.874 | 0.11934 | 0.006 | -7.323
-18.5 | -0.901 | 0.10683 | 0.006 | -8.434
-18 | -0.946 | 0.08023 | 0.006 | -11.794
-17.5 | -1.006 | 0.05018 | 0.006 | -20.043
-17 | -1.035 | 0.04151 | 0.006 | -24.938
-16.5 | -1.068 | 0.032 | 0.005 | -33.382
-16 | -1.079 | 0.03125 | 0.005 | -34.516
-15.5 | -1.105 | 0.02456 | 0.004 | -44.992
-15 | -1.115 | 0.02257 | 0.004 | -49.398
-14.5 | -1.127 | 0.01951 | 0.003 | -57.785
-14 | -1.134 | 0.01712 | 0.003 | -66.262
-13.5 | -1.134 | 0.01565 | 0.002 | -72.497
-13 | -1.131 | 0.01425 | 0.002 | -79.414
-12.5 | -1.123 | 0.0132 | 0.001 | -85.044
-12 | -1.11 | 0.01226 | 0 | -90.488
-11.5 | -1.092 | 0.01151 | 0 | -94.899
-11 | -1.07 | 0.01088 | -0.001 | -98.292
-10.5 | -1.044 | 0.00951 | -0.002 | -109.831
-10 | -1.015 | 0.00982 | -0.002 | -103.393
-9.5 | -0.977 | 0.00943 | -0.003 | -103.649
-9 | -0.936 | 0.00908 | -0.003 | -103.081
-8.5 | -0.892 | 0.00872 | -0.004 | -102.268
-8 | -0.845 | 0.00832 | -0.005 | -101.514
-7.5 | -0.796 | 0.00811 | -0.005 | -98.139
-7 | -0.743 | 0.00784 | -0.006 | -94.752
-6.5 | -0.689 | 0.00763 | -0.007 | -90.312
-6 | -0.633 | 0.00736 | -0.007 | -86.006
-5.5 | -0.576 | 0.00711 | -0.008 | -81.043
-5 | -0.519 | 0.00692 | -0.009 | -74.972
-4.5 | -0.46 | 0.00679 | -0.009 | -67.789
-4 | -0.401 | 0.00659 | -0.01 | -60.782
-3.5 | -0.341 | 0.00645 | -0.011 | -52.852
-3 | -0.281 | 0.00602 | -0.011 | -46.608
-2.5 | -0.22 | 0.00571 | -0.012 | -38.533
-2 | -0.159 | 0.00544 | -0.013 | -29.316
-1.5 | -0.098 | 0.00518 | -0.013 | -18.998
-1 | -0.037 | 0.00503 | -0.014 | -7.426
-0.5 | 0.024 | 0.00489 | -0.015 | 4.876
0 | 0.085 | 0.00458 | -0.015 | 18.58
0.5 | 0.146 | 0.00466 | -0.016 | 31.384
1 | 0.207 | 0.00503 | -0.017 | 41.213
1.5 | 0.269 | 0.00521 | -0.017 | 51.508
2 | 0.33 | 0.00539 | -0.018 | 61.125
2.5 | 0.39 | 0.00567 | -0.019 | 68.694
3 | 0.45 | 0.00598 | -0.019 | 75.318
3.5 | 0.51 | 0.00643 | -0.02 | 79.386
4 | 0.57 | 0.0067 | -0.02 | 85.063
4.5 | 0.629 | 0.00728 | -0.021 | 86.387
5 | 0.687 | 0.00745 | -0.022 | 92.204
5.5 | 0.744 | 0.00776 | -0.022 | 95.995
6 | 0.801 | 0.00806 | -0.023 | 99.358
6.5 | 0.856 | 0.00832 | -0.024 | 102.828
7 | 0.908 | 0.0087 | -0.024 | 104.45
7.5 | 0.959 | 0.00907 | -0.025 | 105.763
8 | 1.007 | 0.00949 | -0.026 | 106.193
8.5 | 1.049 | 0.00883 | -0.026 | 118.807
9 | 1.089 | 0.01001 | -0.027 | 108.822
9.5 | 1.126 | 0.0105 | -0.027 | 107.192
10 | 1.159 | 0.01101 | -0.028 | 105.278
10.5 | 1.189 | 0.01164 | -0.028 | 102.128
11 | 1.214 | 0.01224 | -0.029 | 99.2
11.5 | 1.235 | 0.01304 | -0.029 | 94.718
12 | 1.253 | 0.01383 | -0.03 | 90.568
12.5 | 1.262 | 0.01475 | -0.03 | 85.546
13 | 1.266 | 0.01555 | -0.031 | 81.415
13.5 | 1.264 | 0.01678 | -0.031 | 75.344
14 | 1.258 | 0.018 | -0.032 | 69.885
14.5 | 1.246 | 0.01942 | -0.032 | 64.167
15 | 1.229 | 0.02162 | -0.033 | 56.813
15.5 | 1.208 | 0.02382 | -0.033 | 50.702
16 | 1.183 | 0.02625 | -0.033 | 45.087
16.5 | 1.156 | 0.02916 | -0.033 | 39.639
17 | 1.12 | 0.03451 | -0.034 | 32.456
17.5 | 1.083 | 0.04057 | -0.034 | 26.689
18 | 1.05 | 0.04443 | -0.034 | 23.633

## 132. Re 16M Mach 0.10 (2)
BIGFOIL.COM POLAR EXPORT
NACA64-115 a=0.6
NACA64-115 a=0.6 |  |  |  | Cl Max: | 1.7833 | at alpha= | 20 | deg
XFOIL ncrit=9 |  |  |  | L/D Max: | 127.867 | at alpha= | 10.5 | deg
Re: | 16000000 |  |  | Cd Min: | 0.04042 | at alpha= | 20 | deg
Mach: | 0.1 |  |  | Cl=0 at alpha= | -0.71071 | deg
|  |  |  | @ Cl=0.1, Cd= | 0.0038073
|  |  |  | @ Cl=0.4, Cd= | 0.0052955
|  |  |  | @ Cl=0.6, Cd= | 0.0063712
alpha (deg) | Cl | Cd | Cm | Cl/Cd
-20 | -1.7413 | 0.03307 | -0.0435 | -52.655
-19.5 | -1.7269 | 0.02994 | -0.0429 | -57.6787
-19 | -1.7129 | 0.02693 | -0.0418 | -63.6056
-18.5 | -1.6938 | 0.02448 | -0.0404 | -69.1912
-18 | -1.6733 | 0.02227 | -0.0388 | -75.137
-17.5 | -1.6547 | 0.02011 | -0.0365 | -82.2824
-17 | -1.6327 | 0.01833 | -0.0341 | -89.0726
-16 | -1.592 | 0.01559 | -0.0269 | -102.1167
-15.5 | -1.5698 | 0.01457 | -0.0227 | -107.7419
-15 | -1.5523 | 0.01375 | -0.0168 | -112.8945
-14.5 | -1.5154 | 0.0131 | -0.0141 | -115.6794
-14 | -1.4725 | 0.0125 | -0.0123 | -117.8
-13.5 | -1.4267 | 0.01195 | -0.011 | -119.3891
-13 | -1.3789 | 0.01143 | -0.0099 | -120.6387
-12 | -1.2796 | 0.01044 | -0.0084 | -122.567
-11.5 | -1.2285 | 0.00995 | -0.0078 | -123.4673
-11 | -1.1762 | 0.00952 | -0.0074 | -123.5504
-10.5 | -1.1225 | 0.00914 | -0.0072 | -122.8118
-10 | -1.068 | 0.0088 | -0.0072 | -121.3636
-9.5 | -1.0132 | 0.00846 | -0.0072 | -119.7636
-9 | -0.9581 | 0.0081 | -0.0072 | -118.284
-8.5 | -0.9022 | 0.0078 | -0.0074 | -115.6667
-8 | -0.8456 | 0.00755 | -0.0077 | -112
-7.5 | -0.7889 | 0.00727 | -0.0079 | -108.5144
-7 | -0.7319 | 0.00703 | -0.0083 | -104.111
-6.5 | -0.6743 | 0.00682 | -0.0087 | -98.871
-6 | -0.6166 | 0.0066 | -0.0092 | -93.4242
-5.5 | -0.5586 | 0.00641 | -0.0097 | -87.1451
-5 | -0.5004 | 0.00621 | -0.0102 | -80.5797
-4.5 | -0.442 | 0.00606 | -0.0108 | -72.9373
-4 | -0.3835 | 0.00588 | -0.0114 | -65.2211
-3.5 | -0.325 | 0.00568 | -0.012 | -57.2183
-3 | -0.2668 | 0.00542 | -0.0126 | -49.2251
-2.5 | -0.2082 | 0.00519 | -0.0132 | -40.1156
-2 | -0.1498 | 0.00493 | -0.0139 | -30.3854
-1.5 | -0.0913 | 0.00468 | -0.0145 | -19.5085
-1 | -0.0335 | 0.00426 | -0.0152 | -7.8638
-0.5 | 0.0244 | 0.00385 | -0.0159 | 6.3377
0 | 0.0839 | 0.00381 | -0.0167 | 22.021
0.5 | 0.1434 | 0.0038 | -0.0175 | 37.7368
1 | 0.2028 | 0.0039 | -0.0183 | 52
1.5 | 0.2615 | 0.00411 | -0.019 | 63.6253
2 | 0.317 | 0.0048 | -0.0194 | 66.0417
2.5 | 0.3745 | 0.00514 | -0.02 | 72.8599
3 | 0.4319 | 0.00549 | -0.0205 | 78.6703
3.5 | 0.4895 | 0.00577 | -0.021 | 84.8354
4 | 0.5467 | 0.0061 | -0.0214 | 89.623
4.5 | 0.6037 | 0.00639 | -0.0218 | 94.4757
5 | 0.6609 | 0.00665 | -0.0222 | 99.3835
5.5 | 0.7181 | 0.00687 | -0.0226 | 104.5269
6 | 0.775 | 0.00711 | -0.023 | 109.0014
6.5 | 0.8318 | 0.00734 | -0.0233 | 113.3243
7 | 0.8879 | 0.00761 | -0.0235 | 116.6754
7.5 | 0.9439 | 0.00786 | -0.0238 | 120.0891
8 | 0.9989 | 0.00817 | -0.0238 | 122.2644
8.5 | 1.0537 | 0.00847 | -0.0238 | 124.4038
9 | 1.1079 | 0.00877 | -0.0238 | 126.3284
9.5 | 1.1607 | 0.00915 | -0.0235 | 126.8525
10 | 1.2129 | 0.00953 | -0.0231 | 127.2718
10.5 | 1.2646 | 0.00989 | -0.0226 | 127.8665
11 | 1.3147 | 0.01031 | -0.0219 | 127.517
11.5 | 1.3624 | 0.01081 | -0.0208 | 126.0315
12 | 1.4084 | 0.01134 | -0.0195 | 124.1975
12.5 | 1.4531 | 0.01183 | -0.0179 | 122.8318
13 | 1.4944 | 0.01237 | -0.0158 | 120.8084
13.5 | 1.5177 | 0.01295 | -0.0104 | 117.1969
14 | 1.542 | 0.01373 | -0.0059 | 112.3088
14.5 | 1.5644 | 0.01471 | -0.0017 | 106.3494
15 | 1.5905 | 0.01596 | 0.0015 | 99.6554
15.5 | 1.6163 | 0.01736 | 0.0043 | 93.1048
16 | 1.6431 | 0.01884 | 0.0068 | 87.2134
16.5 | 1.668 | 0.02055 | 0.0091 | 81.1679
17 | 1.6915 | 0.02243 | 0.0112 | 75.4124
17.5 | 1.7136 | 0.02453 | 0.013 | 69.8573
18 | 1.7324 | 0.02697 | 0.0148 | 64.2343
18.5 | 1.7485 | 0.02975 | 0.0163 | 58.7731
19 | 1.7648 | 0.03272 | 0.0175 | 53.9364
19.5 | 1.7749 | 0.03637 | 0.0185 | 48.8012
20 | 1.7833 | 0.04042 | 0.019 | 44.1192

## 133. Re 16M Mach 0.25 (1)
BIGFOIL.COM POLAR EXPORT
NACA64-115 a=0.6
NACA64-115 a=0.6 |  |  |  | Cl Max: | 1.201 | at alpha= | 12 | deg
JavaFoil+Calcfoil stall+Eppler ext transition |  |  |  | L/D Max: | 109.949 | at alpha= | 7.5 | deg
Re: | 16000000 |  |  | Cd Min: | 0.00459 | at alpha= | 0 | deg
Mach: | 0.25 |  |  | Cl=0 at alpha= | -0.69841 | deg
|  |  |  | @ Cl=0.1, Cd= | 0.0046044
|  |  |  | @ Cl=0.4, Cd= | 0.0057848
|  |  |  | @ Cl=0.6, Cd= | 0.0069775
alpha (deg) | Cl | Cd | Cm | Cl/Cd
-17 | -0.637 | 0.12593 | 0.004 | -5.056
-16.5 | -0.685 | 0.1155 | 0.003 | -5.929
-16 | -0.732 | 0.10302 | 0.003 | -7.105
-15.5 | -0.794 | 0.07725 | 0.003 | -10.279
-15 | -0.868 | 0.04924 | 0.003 | -17.63
-14.5 | -0.919 | 0.03738 | 0.003 | -24.583
-14 | -0.97 | 0.02643 | 0.003 | -36.703
-13.5 | -1.007 | 0.02079 | 0.002 | -48.439
-13 | -1.032 | 0.01743 | 0.002 | -59.212
-12.5 | -1.046 | 0.0155 | 0.001 | -67.498
-12 | -1.053 | 0.01403 | 0 | -75.027
-11.5 | -1.052 | 0.01279 | 0 | -82.236
-11 | -1.043 | 0.01188 | -0.001 | -87.808
-10.5 | -1.028 | 0.01104 | -0.002 | -93.052
-10 | -1.006 | 0.01049 | -0.002 | -95.863
-9.5 | -0.981 | 0.00995 | -0.003 | -98.683
-9 | -0.945 | 0.00954 | -0.003 | -99.118
-8.5 | -0.904 | 0.00911 | -0.004 | -99.257
-8 | -0.86 | 0.00873 | -0.005 | -98.504
-7.5 | -0.811 | 0.00838 | -0.005 | -96.798
-7 | -0.759 | 0.00807 | -0.006 | -94.073
-6.5 | -0.705 | 0.00782 | -0.007 | -90.075
-6 | -0.649 | 0.00754 | -0.007 | -86.011
-5.5 | -0.591 | 0.00726 | -0.008 | -81.411
-5 | -0.532 | 0.00708 | -0.009 | -75.133
-4.5 | -0.472 | 0.0069 | -0.009 | -68.395
-4 | -0.412 | 0.00669 | -0.01 | -61.544
-3.5 | -0.35 | 0.00651 | -0.011 | -53.797
-3 | -0.288 | 0.00607 | -0.012 | -47.539
-2.5 | -0.226 | 0.00576 | -0.012 | -39.29
-2 | -0.164 | 0.00545 | -0.013 | -30.032
-1.5 | -0.101 | 0.00522 | -0.014 | -19.367
-1 | -0.038 | 0.00506 | -0.014 | -7.585
-0.5 | 0.025 | 0.00494 | -0.015 | 4.968
0 | 0.087 | 0.00459 | -0.016 | 19.041
0.5 | 0.15 | 0.00466 | -0.016 | 32.273
1 | 0.213 | 0.00504 | -0.017 | 42.26
1.5 | 0.276 | 0.00524 | -0.018 | 52.692
2 | 0.339 | 0.00547 | -0.018 | 61.944
2.5 | 0.401 | 0.00579 | -0.019 | 69.17
3 | 0.463 | 0.00611 | -0.02 | 75.712
3.5 | 0.524 | 0.00654 | -0.02 | 80.156
4 | 0.585 | 0.00683 | -0.021 | 85.67
4.5 | 0.645 | 0.00742 | -0.022 | 86.958
5 | 0.705 | 0.0077 | -0.022 | 91.531
5.5 | 0.764 | 0.00795 | -0.023 | 96.061
6 | 0.821 | 0.00832 | -0.024 | 98.672
6.5 | 0.876 | 0.00866 | -0.024 | 101.175
7 | 0.929 | 0.00906 | -0.025 | 102.486
7.5 | 0.977 | 0.00888 | -0.026 | 109.949
8 | 1.02 | 0.00967 | -0.026 | 105.529
8.5 | 1.061 | 0.0101 | -0.027 | 104.991
9 | 1.097 | 0.01062 | -0.027 | 103.343
9.5 | 1.129 | 0.01121 | -0.028 | 100.711
10 | 1.155 | 0.01191 | -0.029 | 96.964
10.5 | 1.176 | 0.01262 | -0.029 | 93.16
11 | 1.191 | 0.01336 | -0.03 | 89.157
11.5 | 1.2 | 0.01435 | -0.03 | 83.595
12 | 1.201 | 0.01555 | -0.031 | 77.21
12.5 | 1.191 | 0.01675 | -0.031 | 71.099
13 | 1.171 | 0.01835 | -0.031 | 63.803
13.5 | 1.141 | 0.02025 | -0.032 | 56.362
14 | 1.104 | 0.02244 | -0.032 | 49.175
14.5 | 1.057 | 0.02552 | -0.032 | 41.407
15 | 1.003 | 0.02919 | -0.033 | 34.365
15.5 | 0.929 | 0.03973 | -0.032 | 23.376
16 | 0.805 | 0.08523 | -0.027 | 9.439
16.5 | 0.722 | 0.11662 | -0.022 | 6.191
17 | 0.659 | 0.12872 | -0.021 | 5.121

## 134. Re 16M Mach 0.25 (2)
BIGFOIL.COM POLAR EXPORT
NACA64-115 a=0.6
NACA64-115 a=0.6 |  |  |  | Cl Max: | 1.7374 | at alpha= | 19.5 | deg
XFOIL ncrit=9 |  |  |  | L/D Max: | 125.12 | at alpha= | 10 | deg
Re: | 16000000 |  |  | Cd Min: | 0.06013 | at alpha= | 20 | deg
Mach: | 0.25 |  |  | Cl=0 at alpha= | -0.71118 | deg
|  |  |  | @ Cl=0.1, Cd= | 0.0038079
|  |  |  | @ Cl=0.4, Cd= | 0.005265
|  |  |  | @ Cl=0.6, Cd= | 0.0063863
alpha (deg) | Cl | Cd | Cm | Cl/Cd
-20 | -1.6608 | 0.05552 | -0.0544 | -29.9135
-19.5 | -1.6662 | 0.04867 | -0.0563 | -34.2346
-19 | -1.6689 | 0.04254 | -0.0572 | -39.2313
-18.5 | -1.6618 | 0.03766 | -0.0573 | -44.1264
-18 | -1.6544 | 0.03313 | -0.0566 | -49.9366
-17.5 | -1.644 | 0.0292 | -0.0553 | -56.3014
-17 | -1.625 | 0.02611 | -0.0535 | -62.2367
-16.5 | -1.6047 | 0.02332 | -0.0513 | -68.8122
-16 | -1.5886 | 0.02075 | -0.0482 | -76.559
-15.5 | -1.5682 | 0.01864 | -0.0446 | -84.1309
-15 | -1.5448 | 0.01687 | -0.0406 | -91.5708
-14.5 | -1.5203 | 0.01539 | -0.0362 | -98.7849
-14 | -1.4967 | 0.0142 | -0.0309 | -105.4014
-13.5 | -1.4747 | 0.01336 | -0.0243 | -110.3817
-13 | -1.4308 | 0.01261 | -0.0211 | -113.4655
-12.5 | -1.3824 | 0.01195 | -0.0187 | -115.682
-12 | -1.331 | 0.01135 | -0.0167 | -117.2687
-11.5 | -1.2776 | 0.01081 | -0.0152 | -118.1869
-11 | -1.2239 | 0.01023 | -0.0137 | -119.6383
-10.5 | -1.1687 | 0.0097 | -0.0125 | -120.4845
-10 | -1.1121 | 0.00924 | -0.0117 | -120.3571
-9.5 | -1.0544 | 0.00886 | -0.011 | -119.0068
-9 | -0.996 | 0.00849 | -0.0106 | -117.3145
-8.5 | -0.9377 | 0.0081 | -0.0102 | -115.7654
-8 | -0.8787 | 0.00778 | -0.01 | -112.9434
-7.5 | -0.8189 | 0.0075 | -0.01 | -109.1867
-7 | -0.7593 | 0.00721 | -0.01 | -105.3121
-6.5 | -0.6994 | 0.00697 | -0.0102 | -100.3443
-6 | -0.6389 | 0.00674 | -0.0104 | -94.7923
-5.5 | -0.5787 | 0.00652 | -0.0107 | -88.7577
-5 | -0.518 | 0.00633 | -0.0111 | -81.8325
-4.5 | -0.4573 | 0.00614 | -0.0116 | -74.4788
-4 | -0.3966 | 0.00596 | -0.0121 | -66.5436
-3.5 | -0.3359 | 0.00575 | -0.0126 | -58.4174
-3 | -0.2756 | 0.00548 | -0.0131 | -50.292
-2.5 | -0.2149 | 0.00525 | -0.0138 | -40.9333
-1.5 | -0.0941 | 0.00469 | -0.0151 | -20.064
-1 | -0.0346 | 0.00423 | -0.0157 | -8.1797
-0.5 | 0.0253 | 0.00384 | -0.0164 | 6.5885
0 | 0.0869 | 0.00381 | -0.0173 | 22.8084
0.5 | 0.1485 | 0.0038 | -0.0181 | 39.0789
1 | 0.2099 | 0.0039 | -0.0189 | 53.8205
1.5 | 0.2709 | 0.00406 | -0.0196 | 66.7241
2 | 0.3281 | 0.00478 | -0.02 | 68.6402
2.5 | 0.3871 | 0.00518 | -0.0205 | 74.7297
3 | 0.4463 | 0.00557 | -0.0209 | 80.1257
3.5 | 0.5059 | 0.00586 | -0.0214 | 86.3311
4.5 | 0.6239 | 0.00652 | -0.0219 | 95.6902
5 | 0.6834 | 0.00679 | -0.0222 | 100.648
5.5 | 0.7429 | 0.00701 | -0.0225 | 105.9772
6 | 0.802 | 0.00727 | -0.0226 | 110.3164
6.5 | 0.8608 | 0.00755 | -0.0227 | 114.0132
7 | 0.9194 | 0.00782 | -0.0226 | 117.5703
7.5 | 0.9774 | 0.00813 | -0.0224 | 120.2214
8 | 1.0348 | 0.00847 | -0.0221 | 122.1724
8.5 | 1.0918 | 0.0088 | -0.0216 | 124.0682
9 | 1.1473 | 0.0092 | -0.0209 | 124.7065
9.5 | 1.2021 | 0.00962 | -0.02 | 124.9584
10 | 1.2562 | 0.01004 | -0.0188 | 125.1195
10.5 | 1.3078 | 0.01055 | -0.0173 | 123.9621
11 | 1.3565 | 0.01113 | -0.0152 | 121.8778
11.5 | 1.4031 | 0.01169 | -0.0128 | 120.0257
12 | 1.4393 | 0.01226 | -0.0084 | 117.398
12.5 | 1.4646 | 0.01306 | -0.0027 | 112.144
13 | 1.4919 | 0.01411 | 0.0021 | 105.7335
13.5 | 1.5197 | 0.01534 | 0.0063 | 99.0678
14 | 1.549 | 0.01661 | 0.0099 | 93.2571
14.5 | 1.5752 | 0.01828 | 0.0136 | 86.1707
15 | 1.6032 | 0.02012 | 0.0166 | 79.6819
15.5 | 1.6291 | 0.02223 | 0.0195 | 73.2839
16 | 1.652 | 0.02469 | 0.0221 | 66.9097
16.5 | 1.6725 | 0.02744 | 0.0245 | 60.9512
17 | 1.6885 | 0.03071 | 0.0267 | 54.9821
17.5 | 1.7055 | 0.03419 | 0.0283 | 49.883
18 | 1.7142 | 0.03854 | 0.0295 | 44.4785
18.5 | 1.7221 | 0.04328 | 0.0302 | 39.7897
19 | 1.7317 | 0.04816 | 0.0304 | 35.9572
19.5 | 1.7374 | 0.05365 | 0.03 | 32.384
20 | 1.7367 | 0.06013 | 0.0288 | 28.8824

## 135. Re 16M Mach 0.50 (1)
BIGFOIL.COM POLAR EXPORT
NACA64-115 a=0.6
NACA64-115 a=0.6 |  |  |  | Cl Max: | 1.141 | at alpha= | 20 | deg
JavaFoil+Calcfoil stall+Eppler ext transition |  |  |  | L/D Max: | 92.957 | at alpha= | 6 | deg
Re: | 16000000 |  |  | Cd Min: | 0.00467 | at alpha= | 0 | deg
Mach: | 0.5 |  |  | Cl=0 at alpha= | -0.69286 | deg
|  |  |  | @ Cl=0.1, Cd= | 0.0046709
|  |  |  | @ Cl=0.4, Cd= | 0.0058543
|  |  |  | @ Cl=0.6, Cd= | 0.0073501
alpha (deg) | Cl | Cd | Cm | Cl/Cd
-20 | -1.072 | 0.18752 | 0.007 | -5.719
-19.5 | -1.047 | 0.17116 | 0.006 | -6.118
-19 | -1.02 | 0.162 | 0.006 | -6.297
-18.5 | -0.991 | 0.15825 | 0.005 | -6.261
-18 | -0.963 | 0.15412 | 0.005 | -6.248
-17.5 | -0.935 | 0.14972 | 0.005 | -6.243
-17 | -0.91 | 0.13502 | 0.004 | -6.739
-16.5 | -0.882 | 0.12939 | 0.004 | -6.814
-16 | -0.853 | 0.12293 | 0.003 | -6.938
-15.5 | -0.824 | 0.12091 | 0.003 | -6.814
-15 | -0.801 | 0.10467 | 0.003 | -7.657
-14.5 | -0.785 | 0.08861 | 0.003 | -8.856
-14 | -0.751 | 0.08829 | 0.002 | -8.509
-13.5 | -0.791 | 0.04137 | 0.002 | -19.13
-13 | -0.789 | 0.02711 | 0.002 | -29.121
-12.5 | -0.662 | 0.0826 | 0.001 | -8.013
-12 | -0.649 | 0.066 | 0 | -9.827
-11.5 | -0.704 | 0.02159 | 0 | -32.597
-11 | -0.682 | 0.01769 | -0.001 | -38.533
-10.5 | -0.654 | 0.01551 | -0.002 | -42.196
-10 | -0.521 | 0.06349 | -0.001 | -8.207
-9.5 | -0.49 | 0.06279 | -0.002 | -7.811
-9 | -0.559 | 0.01352 | -0.004 | -41.368
-8.5 | -0.698 | 0.01435 | -0.004 | -48.662
-8 | -0.823 | 0.0112 | -0.005 | -73.495
-7.5 | -0.83 | 0.01035 | -0.006 | -80.153
-7 | -0.806 | 0.00975 | -0.007 | -82.658
-6.5 | -0.761 | 0.00905 | -0.008 | -84.097
-6 | -0.708 | 0.00856 | -0.008 | -82.744
-5.5 | -0.65 | 0.00813 | -0.009 | -79.949
-5 | -0.588 | 0.00782 | -0.01 | -75.268
-4.5 | -0.524 | 0.00751 | -0.011 | -69.791
-4 | -0.458 | 0.0072 | -0.011 | -63.614
-3.5 | -0.39 | 0.00693 | -0.012 | -56.333
-3 | -0.322 | 0.00648 | -0.013 | -49.697
-2.5 | -0.253 | 0.00616 | -0.014 | -41.012
-2 | -0.183 | 0.00571 | -0.014 | -32.051
-1.5 | -0.113 | 0.00542 | -0.015 | -20.84
-1 | -0.043 | 0.00519 | -0.016 | -8.255
-0.5 | 0.027 | 0.00502 | -0.017 | 5.46
0 | 0.098 | 0.00467 | -0.017 | 20.934
0.5 | 0.168 | 0.0047 | -0.018 | 35.74
1 | 0.238 | 0.0052 | -0.019 | 45.814
1.5 | 0.309 | 0.00543 | -0.02 | 56.846
2 | 0.379 | 0.00574 | -0.02 | 66.031
2.5 | 0.447 | 0.00611 | -0.021 | 73.196
3 | 0.516 | 0.00666 | -0.022 | 77.555
3.5 | 0.585 | 0.00718 | -0.023 | 81.407
4 | 0.652 | 0.00794 | -0.024 | 82.079
4.5 | 0.718 | 0.00836 | -0.024 | 85.838
5 | 0.782 | 0.0088 | -0.025 | 88.777
5.5 | 0.838 | 0.00911 | -0.026 | 92.035
6 | 0.893 | 0.00961 | -0.026 | 92.957
6.5 | 0.942 | 0.01018 | -0.027 | 92.472
7 | 0.98 | 0.01079 | -0.028 | 90.788
7.5 | 1.003 | 0.01156 | -0.028 | 86.724
8 | 1 | 0.01259 | -0.029 | 79.413
8.5 | 0.933 | 0.0141 | -0.029 | 66.154
9 | 0.644 | 0.01653 | -0.03 | 38.949
9.5 | 0.679 | 0.01629 | -0.031 | 41.647
10 | 0.705 | 0.01876 | -0.031 | 37.572
10.5 | 0.625 | 0.06778 | -0.019 | 9.217
11 | 0.772 | 0.01868 | -0.032 | 41.303
11.5 | 0.799 | 0.02093 | -0.033 | 38.192
12 | 0.822 | 0.02467 | -0.033 | 33.33
12.5 | 0.79 | 0.05196 | -0.029 | 15.202
13 | 0.761 | 0.0906 | -0.021 | 8.4
13.5 | 0.898 | 0.03356 | -0.034 | 26.765
14 | 0.84 | 0.07953 | -0.027 | 10.569
14.5 | 0.87 | 0.08375 | -0.028 | 10.383
15 | 0.868 | 0.11564 | -0.022 | 7.503
15.5 | 0.896 | 0.11925 | -0.023 | 7.511
16 | 0.925 | 0.12533 | -0.024 | 7.381
16.5 | 0.954 | 0.12955 | -0.025 | 7.366
17 | 0.976 | 0.1472 | -0.024 | 6.632
17.5 | 1.005 | 0.15214 | -0.025 | 6.603
18 | 1.032 | 0.15793 | -0.026 | 6.537
18.5 | 1.062 | 0.16169 | -0.027 | 6.567
19 | 1.086 | 0.17327 | -0.027 | 6.268
19.5 | 1.114 | 0.18687 | -0.028 | 5.96
20 | 1.141 | 0.18924 | -0.029 | 6.031

## 136. Re 16M Mach 0.50 (2)
BIGFOIL.COM POLAR EXPORT
NACA64-115 a=0.6
NACA64-115 a=0.6 |  |  |  | Cl Max: | 1.2632 | at alpha= | 9.5 | deg
XFOIL ncrit=9 |  |  |  | L/D Max: | 117.083 | at alpha= | 7.5 | deg
Re: | 16000000 |  |  | Cd Min: | 0.10545 | at alpha= | 14.5 | deg
Mach: | 0.5 |  |  | Cl=0 at alpha= | -0.72701 | deg
|  |  |  | @ Cl=0.1, Cd= | 0.003802
|  |  |  | @ Cl=0.4, Cd= | 0.0049747
|  |  |  | @ Cl=0.6, Cd= | 0.0064748
alpha (deg) | Cl | Cd | Cm | Cl/Cd
-14 | -0.843 | 0.1026 | -0.0274 | -8.2164
-13.5 | -0.8572 | 0.08998 | -0.0355 | -9.5266
-13 | -0.8734 | 0.07698 | -0.0447 | -11.3458
-12.5 | -0.8925 | 0.06497 | -0.0531 | -13.7371
-12 | -0.9209 | 0.05367 | -0.0601 | -17.1586
-11.5 | -0.9489 | 0.04399 | -0.0646 | -21.5708
-11 | -0.9792 | 0.03551 | -0.0665 | -27.5753
-10.5 | -1.0139 | 0.02783 | -0.0656 | -36.4319
-10 | -1.0458 | 0.02139 | -0.0613 | -48.892
-9.5 | -1.072 | 0.01625 | -0.0538 | -65.9692
-9 | -1.098 | 0.01281 | -0.0416 | -85.7143
-8.5 | -1.0813 | 0.01054 | -0.0317 | -102.5901
-8 | -1.0238 | 0.00936 | -0.0264 | -109.3803
-7.5 | -0.9556 | 0.00867 | -0.0231 | -110.2191
-7 | -0.8843 | 0.00818 | -0.0207 | -108.1051
-6.5 | -0.8123 | 0.00778 | -0.019 | -104.4087
-6 | -0.7407 | 0.00741 | -0.0176 | -99.9595
-5.5 | -0.669 | 0.00711 | -0.0167 | -94.0928
-5 | -0.5974 | 0.00681 | -0.0161 | -87.7239
-4.5 | -0.5261 | 0.00657 | -0.0158 | -80.0761
-4 | -0.4551 | 0.00632 | -0.0157 | -72.0095
-3.5 | -0.3843 | 0.00611 | -0.0158 | -62.8969
-3 | -0.3143 | 0.00584 | -0.016 | -53.8185
-2.5 | -0.2449 | 0.00552 | -0.0164 | -44.3659
-2 | -0.1758 | 0.00516 | -0.0168 | -34.0698
0 | 0.1004 | 0.0038 | -0.0197 | 26.4211
0.5 | 0.1717 | 0.0038 | -0.0206 | 45.1842
1 | 0.2427 | 0.00388 | -0.0215 | 62.5515
1.5 | 0.3134 | 0.00401 | -0.0223 | 78.1546
2 | 0.3783 | 0.00476 | -0.0225 | 79.4748
2.5 | 0.444 | 0.00541 | -0.0225 | 82.0702
3 | 0.5108 | 0.00589 | -0.0225 | 86.7233
3.5 | 0.5781 | 0.00632 | -0.0224 | 91.4715
4 | 0.6446 | 0.00679 | -0.0219 | 94.9337
4.5 | 0.7131 | 0.00712 | -0.0215 | 100.1545
5 | 0.7818 | 0.00744 | -0.0209 | 105.0806
5.5 | 0.8506 | 0.00776 | -0.0199 | 109.6134
6 | 0.9185 | 0.00814 | -0.0186 | 112.8378
6.5 | 0.986 | 0.00855 | -0.0168 | 115.3216
7 | 1.0516 | 0.00903 | -0.0144 | 116.4563
7.5 | 1.1158 | 0.00953 | -0.0113 | 117.0829
8 | 1.1747 | 0.01017 | -0.0071 | 115.5064
8.5 | 1.2128 | 0.01093 | 0.0005 | 110.9607
9 | 1.2429 | 0.01221 | 0.0084 | 101.7936
9.5 | 1.2632 | 0.01439 | 0.0163 | 87.7832
10 | 1.2632 | 0.01792 | 0.0244 | 70.4911
10.5 | 1.2423 | 0.02303 | 0.0317 | 53.9427
11 | 1.2198 | 0.02891 | 0.0369 | 42.193
11.5 | 1.1898 | 0.03624 | 0.0398 | 32.8311
12 | 1.1557 | 0.04502 | 0.0398 | 25.6708
12.5 | 1.1226 | 0.05498 | 0.0371 | 20.4183
13 | 1.0885 | 0.0664 | 0.0319 | 16.3931
13.5 | 1.0572 | 0.07893 | 0.0246 | 13.3941
14 | 1.032 | 0.09212 | 0.016 | 11.2028
14.5 | 1.0092 | 0.10545 | 0.0074 | 9.5704

## 137. Re 18M Mach 0.00 (1)
BIGFOIL.COM POLAR EXPORT
NACA64-115 a=0.6
NACA64-115 a=0.6 |  |  |  | Cl Max: | 1.28 | at alpha= | 13.5 | deg
JavaFoil+Calcfoil stall+Eppler ext transition |  |  |  | L/D Max: | 116.689 | at alpha= | 8.5 | deg
Re: | 18000000 |  |  | Cd Min: | 0.0049 | at alpha= | 0 | deg
Mach: | 0 |  |  | Cl=0 at alpha= | -0.69672 | deg
|  |  |  | @ Cl=0.1, Cd= | 0.0049098
|  |  |  | @ Cl=0.4, Cd= | 0.005788
|  |  |  | @ Cl=0.6, Cd= | 0.0068741
alpha (deg) | Cl | Cd | Cm | Cl/Cd
-19 | -0.944 | 0.09627 | 0.006 | -9.806
-18.5 | -0.987 | 0.07249 | 0.006 | -13.611
-18 | -1.027 | 0.05386 | 0.006 | -19.068
-17.5 | -1.062 | 0.04065 | 0.006 | -26.14
-17 | -1.085 | 0.03465 | 0.006 | -31.317
-16.5 | -1.106 | 0.02968 | 0.005 | -37.253
-16 | -1.119 | 0.02695 | 0.005 | -41.506
-15.5 | -1.136 | 0.02248 | 0.004 | -50.547
-15 | -1.144 | 0.02045 | 0.004 | -55.936
-14.5 | -1.151 | 0.01804 | 0.003 | -63.786
-14 | -1.153 | 0.01614 | 0.003 | -71.439
-13.5 | -1.151 | 0.01474 | 0.002 | -78.071
-13 | -1.144 | 0.0136 | 0.002 | -84.141
-12.5 | -1.133 | 0.01264 | 0.001 | -89.639
-12 | -1.118 | 0.01175 | 0 | -95.091
-11.5 | -1.098 | 0.01106 | 0 | -99.235
-11 | -1.074 | 0.0105 | -0.001 | -102.279
-10.5 | -1.05 | 0.01003 | -0.002 | -104.7
-10 | -1.014 | 0.00949 | -0.002 | -106.88
-9.5 | -0.976 | 0.00923 | -0.003 | -105.744
-9 | -0.934 | 0.00888 | -0.003 | -105.151
-8.5 | -0.889 | 0.00854 | -0.004 | -104.173
-8 | -0.842 | 0.00819 | -0.005 | -102.786
-7.5 | -0.793 | 0.00792 | -0.005 | -100.028
-7 | -0.74 | 0.0077 | -0.006 | -96.157
-6.5 | -0.686 | 0.00742 | -0.007 | -92.461
-6 | -0.63 | 0.00718 | -0.007 | -87.752
-5.5 | -0.574 | 0.00702 | -0.008 | -81.673
-5 | -0.516 | 0.00684 | -0.009 | -75.461
-4.5 | -0.458 | 0.00665 | -0.009 | -68.835
-4 | -0.399 | 0.00648 | -0.01 | -61.545
-3.5 | -0.339 | 0.00634 | -0.01 | -53.534
-3 | -0.279 | 0.00594 | -0.011 | -47.033
-2.5 | -0.219 | 0.00575 | -0.012 | -38.102
-2 | -0.159 | 0.00543 | -0.012 | -29.175
-1.5 | -0.098 | 0.00525 | -0.013 | -18.633
-1 | -0.037 | 0.00507 | -0.014 | -7.323
-0.5 | 0.024 | 0.00494 | -0.014 | 4.804
0 | 0.085 | 0.0049 | -0.015 | 17.282
0.5 | 0.146 | 0.00494 | -0.016 | 29.457
1 | 0.206 | 0.00509 | -0.016 | 40.528
1.5 | 0.267 | 0.00523 | -0.017 | 51.103
2 | 0.328 | 0.00547 | -0.018 | 59.933
2.5 | 0.388 | 0.00572 | -0.018 | 67.816
3 | 0.448 | 0.00606 | -0.019 | 73.979
3.5 | 0.508 | 0.00639 | -0.02 | 79.466
4 | 0.567 | 0.0066 | -0.02 | 85.951
4.5 | 0.626 | 0.00709 | -0.021 | 88.27
5 | 0.684 | 0.00732 | -0.022 | 93.39
5.5 | 0.741 | 0.0076 | -0.022 | 97.455
6 | 0.797 | 0.00783 | -0.023 | 101.841
6.5 | 0.852 | 0.00816 | -0.024 | 104.445
7 | 0.905 | 0.0085 | -0.024 | 106.389
7.5 | 0.955 | 0.00878 | -0.025 | 108.86
8 | 1.004 | 0.00918 | -0.026 | 109.313
8.5 | 1.048 | 0.00898 | -0.026 | 116.689
9 | 1.088 | 0.00973 | -0.027 | 111.856
9.5 | 1.126 | 0.01018 | -0.027 | 110.538
10 | 1.16 | 0.01072 | -0.028 | 108.229
10.5 | 1.191 | 0.01124 | -0.028 | 105.936
11 | 1.218 | 0.01184 | -0.029 | 102.795
11.5 | 1.241 | 0.01253 | -0.029 | 98.972
12 | 1.26 | 0.01326 | -0.03 | 95
12.5 | 1.272 | 0.01411 | -0.03 | 90.151
13 | 1.279 | 0.01483 | -0.031 | 86.228
13.5 | 1.28 | 0.01594 | -0.031 | 80.285
14 | 1.277 | 0.01704 | -0.032 | 74.93
14.5 | 1.269 | 0.01853 | -0.032 | 68.496
15 | 1.256 | 0.02029 | -0.033 | 61.923
15.5 | 1.24 | 0.02215 | -0.033 | 56.004
16 | 1.221 | 0.02419 | -0.033 | 50.47
16.5 | 1.2 | 0.02617 | -0.034 | 45.848
17 | 1.169 | 0.0307 | -0.034 | 38.086
17.5 | 1.139 | 0.03517 | -0.034 | 32.378
18 | 1.111 | 0.0381 | -0.034 | 29.152
18.5 | 1.074 | 0.04516 | -0.034 | 23.783

## 138. Re 18M Mach 0.00 (2)
BIGFOIL.COM POLAR EXPORT
NACA64-115 a=0.6
NACA64-115 a=0.6 |  |  |  | Cl Max: | 1.8023 | at alpha= | 20 | deg
XFOIL ncrit=9 |  |  |  | L/D Max: | 131.167 | at alpha= | 10.5 | deg
Re: | 18000000 |  |  | Cd Min: | 0.03618 | at alpha= | 20 | deg
Mach: | 0 |  |  | Cl=0 at alpha= | -0.71241 | deg
|  |  |  | @ Cl=0.1, Cd= | 0.00381
|  |  |  | @ Cl=0.4, Cd= | 0.0052855
|  |  |  | @ Cl=0.6, Cd= | 0.0062869
alpha (deg) | Cl | Cd | Cm | Cl/Cd
-20 | -1.7621 | 0.02908 | -0.0399 | -60.5949
-19.5 | -1.7447 | 0.02649 | -0.039 | -65.8626
-19 | -1.728 | 0.02399 | -0.0376 | -72.03
-18.5 | -1.7082 | 0.02187 | -0.036 | -78.107
-17.5 | -1.6655 | 0.01826 | -0.0318 | -91.2103
-17 | -1.6413 | 0.0169 | -0.0293 | -97.1183
-16.5 | -1.6223 | 0.01573 | -0.0254 | -103.1341
-16 | -1.6032 | 0.0146 | -0.0211 | -109.8082
-15.5 | -1.5856 | 0.0138 | -0.0156 | -114.8986
-15 | -1.5535 | 0.01311 | -0.0123 | -118.4973
-14.5 | -1.512 | 0.01252 | -0.0106 | -120.7668
-14 | -1.4675 | 0.01198 | -0.0094 | -122.4958
-13.5 | -1.4207 | 0.01148 | -0.0084 | -123.7544
-13 | -1.3724 | 0.01101 | -0.0077 | -124.6503
-12.5 | -1.3226 | 0.01057 | -0.0072 | -125.1277
-12 | -1.2727 | 0.01009 | -0.0067 | -126.1348
-11.5 | -1.2216 | 0.00964 | -0.0064 | -126.722
-11 | -1.1695 | 0.00922 | -0.0062 | -126.8438
-10.5 | -1.1161 | 0.00888 | -0.0061 | -125.6869
-10 | -1.062 | 0.00856 | -0.0062 | -124.0654
-9.5 | -1.0074 | 0.00824 | -0.0063 | -122.2573
-9 | -0.9527 | 0.00791 | -0.0065 | -120.4425
-8.5 | -0.8971 | 0.00761 | -0.0067 | -117.8844
-8 | -0.8409 | 0.00737 | -0.0071 | -114.0977
-7.5 | -0.7846 | 0.00712 | -0.0075 | -110.1966
-7 | -0.7279 | 0.00687 | -0.0079 | -105.9534
-6.5 | -0.6707 | 0.00668 | -0.0084 | -100.4042
-6 | -0.6134 | 0.00647 | -0.0089 | -94.8068
-5.5 | -0.5558 | 0.00628 | -0.0094 | -88.5032
-5 | -0.4979 | 0.00611 | -0.01 | -81.4894
-4.5 | -0.4398 | 0.00594 | -0.0106 | -74.0404
-4 | -0.3817 | 0.00578 | -0.0112 | -66.0381
-3.5 | -0.3235 | 0.00558 | -0.0118 | -57.9749
-3 | -0.2655 | 0.00534 | -0.0124 | -49.7191
-2.5 | -0.2071 | 0.00513 | -0.0131 | -40.3704
-2 | -0.149 | 0.0049 | -0.0138 | -30.4082
-1.5 | -0.0906 | 0.00471 | -0.0145 | -19.2357
-1 | -0.0329 | 0.00435 | -0.0151 | -7.5632
-0.5 | 0.0243 | 0.00387 | -0.0158 | 6.2791
0 | 0.0835 | 0.00381 | -0.0166 | 21.916
0.5 | 0.1424 | 0.00381 | -0.0174 | 37.3753
1 | 0.2013 | 0.00391 | -0.0182 | 51.4834
1.5 | 0.2588 | 0.00425 | -0.0188 | 60.8941
2 | 0.3147 | 0.00485 | -0.0193 | 64.8866
2.5 | 0.3722 | 0.00514 | -0.0199 | 72.4125
3 | 0.4295 | 0.00544 | -0.0204 | 78.9522
3.5 | 0.4867 | 0.00572 | -0.0209 | 85.0874
4 | 0.5439 | 0.006 | -0.0214 | 90.65
4.5 | 0.6006 | 0.00629 | -0.0219 | 95.4849
5 | 0.6577 | 0.00652 | -0.0223 | 100.8742
5.5 | 0.7146 | 0.00673 | -0.0228 | 106.1813
6 | 0.7712 | 0.00697 | -0.0232 | 110.6456
6.5 | 0.8277 | 0.00718 | -0.0236 | 115.2786
7 | 0.8835 | 0.00744 | -0.0239 | 118.75
7.5 | 0.9392 | 0.00768 | -0.0242 | 122.2917
8 | 0.994 | 0.00798 | -0.0243 | 124.5614
8.5 | 1.0485 | 0.00826 | -0.0244 | 126.937
9 | 1.1026 | 0.00855 | -0.0245 | 128.9591
9.5 | 1.1552 | 0.00891 | -0.0243 | 129.6521
10 | 1.2074 | 0.00926 | -0.0241 | 130.3888
10.5 | 1.2592 | 0.0096 | -0.0239 | 131.1667
11 | 1.3095 | 0.01 | -0.0234 | 130.95
11.5 | 1.3575 | 0.01048 | -0.0226 | 129.5324
12 | 1.4045 | 0.01095 | -0.0216 | 128.2648
12.5 | 1.4505 | 0.01141 | -0.0204 | 127.1253
13 | 1.4939 | 0.0119 | -0.0189 | 125.5378
13.5 | 1.5325 | 0.01243 | -0.0166 | 123.2904
14 | 1.553 | 0.01305 | -0.011 | 119.0038
14.5 | 1.5728 | 0.01396 | -0.0061 | 112.6648
15 | 1.5983 | 0.01487 | -0.0026 | 107.4849
15.5 | 1.6243 | 0.01609 | 0.0003 | 100.9509
16 | 1.651 | 0.01739 | 0.0029 | 94.9396
16.5 | 1.6767 | 0.01886 | 0.0052 | 88.9024
17 | 1.701 | 0.02052 | 0.0073 | 82.8947
17.5 | 1.7236 | 0.02239 | 0.0093 | 76.9808
18 | 1.745 | 0.02444 | 0.0111 | 71.3993
18.5 | 1.7613 | 0.02697 | 0.0128 | 65.3059
19 | 1.7802 | 0.02944 | 0.0141 | 60.4688
19.5 | 1.7921 | 0.03264 | 0.0154 | 54.905
20 | 1.8023 | 0.03618 | 0.0162 | 49.8148

## 139. Re 18M Mach 0.10 (1)
BIGFOIL.COM POLAR EXPORT
NACA64-115 a=0.6
NACA64-115 a=0.6 |  |  |  | Cl Max: | 1.268 | at alpha= | 13 | deg
JavaFoil+Calcfoil stall+Eppler ext transition |  |  |  | L/D Max: | 115.966 | at alpha= | 8.5 | deg
Re: | 18000000 |  |  | Cd Min: | 0.00489 | at alpha= | 0 | deg
Mach: | 0.1 |  |  | Cl=0 at alpha= | -0.69672 | deg
|  |  |  | @ Cl=0.1, Cd= | 0.0048998
|  |  |  | @ Cl=0.4, Cd= | 0.0057933
|  |  |  | @ Cl=0.6, Cd= | 0.0070419
alpha (deg) | Cl | Cd | Cm | Cl/Cd
-19 | -0.878 | 0.115 | 0.006 | -7.632
-18.5 | -0.907 | 0.10061 | 0.006 | -9.018
-18 | -0.946 | 0.08018 | 0.006 | -11.799
-17.5 | -1.011 | 0.04698 | 0.006 | -21.527
-17 | -1.04 | 0.03918 | 0.006 | -26.534
-16.5 | -1.065 | 0.03299 | 0.005 | -32.287
-16 | -1.083 | 0.02966 | 0.005 | -36.496
-15.5 | -1.106 | 0.02405 | 0.004 | -46.001
-15 | -1.118 | 0.02169 | 0.004 | -51.547
-14.5 | -1.128 | 0.01922 | 0.003 | -58.66
-14 | -1.136 | 0.01674 | 0.003 | -67.854
-13.5 | -1.136 | 0.0152 | 0.002 | -74.746
-13 | -1.133 | 0.01394 | 0.002 | -81.238
-12.5 | -1.124 | 0.01293 | 0.001 | -86.953
-12 | -1.111 | 0.01205 | 0 | -92.155
-11.5 | -1.093 | 0.01129 | 0 | -96.818
-11 | -1.071 | 0.01067 | -0.001 | -100.425
-10.5 | -1.049 | 0.01009 | -0.002 | -103.968
-10 | -1.015 | 0.00962 | -0.002 | -105.52
-9.5 | -0.977 | 0.00927 | -0.003 | -105.428
-9 | -0.936 | 0.00891 | -0.003 | -105.034
-8.5 | -0.892 | 0.00856 | -0.004 | -104.18
-8 | -0.845 | 0.00821 | -0.005 | -102.942
-7.5 | -0.796 | 0.008 | -0.005 | -99.422
-7 | -0.743 | 0.00771 | -0.006 | -96.406
-6.5 | -0.689 | 0.00748 | -0.007 | -92.018
-6 | -0.633 | 0.00726 | -0.007 | -87.271
-5.5 | -0.576 | 0.00704 | -0.008 | -81.851
-5 | -0.519 | 0.00684 | -0.009 | -75.812
-4.5 | -0.46 | 0.00665 | -0.009 | -69.138
-4 | -0.401 | 0.0065 | -0.01 | -61.654
-3.5 | -0.341 | 0.00634 | -0.011 | -53.785
-3 | -0.281 | 0.00594 | -0.011 | -47.267
-2.5 | -0.22 | 0.00575 | -0.012 | -38.318
-2 | -0.159 | 0.00544 | -0.013 | -29.301
-1.5 | -0.098 | 0.00525 | -0.013 | -18.754
-1 | -0.037 | 0.00507 | -0.014 | -7.368
-0.5 | 0.024 | 0.00493 | -0.015 | 4.838
0 | 0.085 | 0.00489 | -0.015 | 17.412
0.5 | 0.146 | 0.00493 | -0.016 | 29.658
1 | 0.207 | 0.00508 | -0.017 | 40.804
1.5 | 0.269 | 0.00526 | -0.017 | 51.029
2 | 0.33 | 0.00547 | -0.018 | 60.266
2.5 | 0.39 | 0.00574 | -0.019 | 67.909
3 | 0.45 | 0.00606 | -0.019 | 74.353
3.5 | 0.51 | 0.00639 | -0.02 | 79.909
4 | 0.57 | 0.00693 | -0.02 | 82.204
4.5 | 0.629 | 0.00715 | -0.021 | 87.879
5 | 0.687 | 0.00737 | -0.022 | 93.267
5.5 | 0.744 | 0.00762 | -0.022 | 97.711
6 | 0.801 | 0.00789 | -0.023 | 101.555
6.5 | 0.856 | 0.00818 | -0.024 | 104.539
7 | 0.908 | 0.00852 | -0.024 | 106.647
7.5 | 0.959 | 0.00888 | -0.025 | 108.043
8 | 1.007 | 0.0093 | -0.026 | 108.352
8.5 | 1.05 | 0.00906 | -0.026 | 115.966
9 | 1.09 | 0.00983 | -0.027 | 110.891
9.5 | 1.127 | 0.01028 | -0.027 | 109.661
10 | 1.16 | 0.01083 | -0.028 | 107.127
10.5 | 1.19 | 0.01138 | -0.028 | 104.541
11 | 1.216 | 0.01196 | -0.029 | 101.639
11.5 | 1.237 | 0.01274 | -0.029 | 97.093
12 | 1.254 | 0.0136 | -0.03 | 92.192
12.5 | 1.264 | 0.0144 | -0.03 | 87.788
13 | 1.268 | 0.01516 | -0.031 | 83.612
13.5 | 1.266 | 0.01633 | -0.031 | 77.496
14 | 1.259 | 0.0175 | -0.032 | 71.949
14.5 | 1.248 | 0.0189 | -0.032 | 66.05
15 | 1.231 | 0.02103 | -0.033 | 58.522
15.5 | 1.21 | 0.02311 | -0.033 | 52.351
16 | 1.186 | 0.0254 | -0.033 | 46.679
16.5 | 1.158 | 0.02816 | -0.034 | 41.127
17 | 1.123 | 0.03315 | -0.034 | 33.872
17.5 | 1.086 | 0.03875 | -0.034 | 28.031
18 | 1.05 | 0.04418 | -0.034 | 23.768

## 140. Re 18M Mach 0.10 (2)
BIGFOIL.COM POLAR EXPORT
NACA64-115 a=0.6
NACA64-115 a=0.6 |  |  |  | Cl Max: | 1.796 | at alpha= | 20 | deg
XFOIL ncrit=9 |  |  |  | L/D Max: | 130.68 | at alpha= | 10.5 | deg
Re: | 18000000 |  |  | Cd Min: | 0.03915 | at alpha= | 20 | deg
Mach: | 0.1 |  |  | Cl=0 at alpha= | -0.71267 | deg
|  |  |  | @ Cl=0.1, Cd= | 0.0038
|  |  |  | @ Cl=0.4, Cd= | 0.0052828
|  |  |  | @ Cl=0.6, Cd= | 0.0062874
alpha (deg) | Cl | Cd | Cm | Cl/Cd
-20 | -1.7577 | 0.03164 | -0.0434 | -55.5531
-19.5 | -1.7435 | 0.02857 | -0.0426 | -61.0256
-19 | -1.7282 | 0.02575 | -0.0413 | -67.1146
-18.5 | -1.7083 | 0.02342 | -0.0398 | -72.9419
-18 | -1.6873 | 0.02133 | -0.038 | -79.1045
-17.5 | -1.6649 | 0.01947 | -0.0359 | -85.511
-16.5 | -1.6217 | 0.01652 | -0.0298 | -98.1659
-16 | -1.6015 | 0.01524 | -0.0259 | -105.0853
-15.5 | -1.5801 | 0.01427 | -0.0213 | -110.7288
-15 | -1.5612 | 0.01348 | -0.0155 | -115.816
-14.5 | -1.5215 | 0.01282 | -0.0133 | -118.6817
-14 | -1.478 | 0.01221 | -0.0116 | -121.0483
-13.5 | -1.4315 | 0.01168 | -0.0103 | -122.5599
-13 | -1.3831 | 0.01118 | -0.0094 | -123.712
-12.5 | -1.3329 | 0.01072 | -0.0087 | -124.3377
-12 | -1.2822 | 0.01025 | -0.008 | -125.0927
-11.5 | -1.2307 | 0.00979 | -0.0075 | -125.7099
-11 | -1.1784 | 0.00933 | -0.0071 | -126.3023
-10.5 | -1.1247 | 0.00896 | -0.007 | -125.5246
-10 | -1.07 | 0.00863 | -0.0069 | -123.9861
-9.5 | -1.0148 | 0.00831 | -0.007 | -122.1179
-9 | -0.9595 | 0.00797 | -0.007 | -120.389
-8.5 | -0.9036 | 0.00766 | -0.0072 | -117.9634
-8 | -0.8469 | 0.00741 | -0.0075 | -114.2915
-7.5 | -0.79 | 0.00716 | -0.0078 | -110.3352
-7 | -0.7329 | 0.0069 | -0.0082 | -106.2174
-6.5 | -0.6753 | 0.0067 | -0.0086 | -100.791
-6 | -0.6174 | 0.0065 | -0.0091 | -94.9846
-5.5 | -0.5594 | 0.0063 | -0.0096 | -88.7937
-5 | -0.5011 | 0.00613 | -0.0101 | -81.7455
-4.5 | -0.4426 | 0.00596 | -0.0107 | -74.2617
-4 | -0.384 | 0.0058 | -0.0113 | -66.2069
-3.5 | -0.3254 | 0.00559 | -0.0119 | -58.2111
-3 | -0.2671 | 0.00535 | -0.0125 | -49.9252
-2.5 | -0.2084 | 0.00514 | -0.0132 | -40.5447
-2 | -0.1498 | 0.00491 | -0.0139 | -30.5092
-1.5 | -0.0911 | 0.00471 | -0.0146 | -19.3418
-1 | -0.0331 | 0.00435 | -0.0152 | -7.6092
-0.5 | 0.0245 | 0.00387 | -0.0159 | 6.3307
0 | 0.084 | 0.0038 | -0.0167 | 22.1053
0.5 | 0.1433 | 0.0038 | -0.0175 | 37.7105
1 | 0.2025 | 0.00391 | -0.0183 | 51.7903
1.5 | 0.2604 | 0.00425 | -0.0189 | 61.2706
2 | 0.3166 | 0.00485 | -0.0194 | 65.2784
2.5 | 0.3745 | 0.00515 | -0.02 | 72.7184
3 | 0.4321 | 0.00545 | -0.0205 | 79.2844
3.5 | 0.4897 | 0.00573 | -0.021 | 85.4625
4 | 0.5472 | 0.00601 | -0.0215 | 91.0483
4.5 | 0.6043 | 0.00631 | -0.0219 | 95.7686
5 | 0.6618 | 0.00654 | -0.0223 | 101.1927
5.5 | 0.7191 | 0.00675 | -0.0228 | 106.5333
6 | 0.7761 | 0.007 | -0.0231 | 110.8714
6.5 | 0.833 | 0.00722 | -0.0235 | 115.374
7 | 0.8892 | 0.00747 | -0.0237 | 119.0361
7.5 | 0.9454 | 0.00773 | -0.024 | 122.3027
8 | 1.0005 | 0.00803 | -0.024 | 124.5953
8.5 | 1.0556 | 0.00831 | -0.0241 | 127.0277
9 | 1.1099 | 0.00861 | -0.0241 | 128.9082
9.5 | 1.1628 | 0.00899 | -0.0238 | 129.3437
10 | 1.2156 | 0.00934 | -0.0235 | 130.1499
10.5 | 1.2676 | 0.0097 | -0.0231 | 130.6804
11 | 1.3178 | 0.01013 | -0.0224 | 130.0888
11.5 | 1.366 | 0.01063 | -0.0214 | 128.5042
12 | 1.4133 | 0.0111 | -0.0202 | 127.3243
12.5 | 1.4589 | 0.01158 | -0.0188 | 125.9845
13 | 1.5013 | 0.01211 | -0.0169 | 123.9719
13.5 | 1.5295 | 0.01268 | -0.0123 | 120.623
14 | 1.5518 | 0.01345 | -0.0073 | 115.3755
14.5 | 1.5726 | 0.01445 | -0.0026 | 108.8304
15 | 1.5998 | 0.01548 | 0.0005 | 103.3463
15.5 | 1.6271 | 0.01676 | 0.0033 | 97.0823
16 | 1.6539 | 0.01819 | 0.0059 | 90.9236
16.5 | 1.6793 | 0.01981 | 0.0083 | 84.7703
17 | 1.7025 | 0.02167 | 0.0105 | 78.5648
17.5 | 1.7251 | 0.0237 | 0.0125 | 72.789
18 | 1.7442 | 0.02605 | 0.0143 | 66.9559
18.5 | 1.7575 | 0.02899 | 0.0161 | 60.6244
19 | 1.7756 | 0.03175 | 0.0173 | 55.9244
19.5 | 1.7849 | 0.03542 | 0.0184 | 50.3924
20 | 1.796 | 0.03915 | 0.019 | 45.8748

## 141. Re 18M Mach 0.25 (1)
BIGFOIL.COM POLAR EXPORT
NACA64-115 a=0.6
NACA64-115 a=0.6 |  |  |  | Cl Max: | 1.202 | at alpha= | 12 | deg
JavaFoil+Calcfoil stall+Eppler ext transition |  |  |  | L/D Max: | 117.208 | at alpha= | 8 | deg
Re: | 18000000 |  |  | Cd Min: | 0.00491 | at alpha= | 0 | deg
Mach: | 0.25 |  |  | Cl=0 at alpha= | -0.69841 | deg
|  |  |  | @ Cl=0.1, Cd= | 0.0049162
|  |  |  | @ Cl=0.4, Cd= | 0.005796
|  |  |  | @ Cl=0.6, Cd= | 0.0071175
alpha (deg) | Cl | Cd | Cm | Cl/Cd
-17 | -0.637 | 0.12451 | 0.004 | -5.119
-16.5 | -0.686 | 0.11389 | 0.003 | -6.021
-16 | -0.732 | 0.10273 | 0.003 | -7.127
-15.5 | -0.809 | 0.0664 | 0.004 | -12.179
-15 | -0.852 | 0.05846 | 0.003 | -14.568
-14.5 | -0.925 | 0.03454 | 0.003 | -26.783
-14 | -0.971 | 0.02601 | 0.003 | -37.333
-13.5 | -1.007 | 0.02062 | 0.002 | -48.827
-13 | -1.033 | 0.01707 | 0.002 | -60.522
-12.5 | -1.047 | 0.01518 | 0.001 | -68.981
-12 | -1.054 | 0.0137 | 0 | -76.915
-11.5 | -1.053 | 0.01259 | 0 | -83.633
-11 | -1.044 | 0.01168 | -0.001 | -89.387
-10.5 | -1.029 | 0.0109 | -0.002 | -94.409
-10 | -1.007 | 0.0095 | -0.002 | -106.048
-9.5 | -0.981 | 0.0098 | -0.003 | -100.178
-9 | -0.945 | 0.00937 | -0.003 | -100.904
-8.5 | -0.904 | 0.00898 | -0.004 | -100.722
-8 | -0.86 | 0.00858 | -0.005 | -100.148
-7.5 | -0.811 | 0.00824 | -0.005 | -98.423
-7 | -0.759 | 0.00792 | -0.006 | -95.85
-6.5 | -0.705 | 0.00769 | -0.007 | -91.606
-6 | -0.648 | 0.00742 | -0.007 | -87.429
-5.5 | -0.591 | 0.0072 | -0.008 | -82.108
-5 | -0.532 | 0.00696 | -0.009 | -76.432
-4.5 | -0.472 | 0.00679 | -0.009 | -69.587
-4 | -0.412 | 0.00662 | -0.01 | -62.166
-3.5 | -0.35 | 0.00639 | -0.011 | -54.775
-3 | -0.288 | 0.00601 | -0.012 | -48.014
-2.5 | -0.226 | 0.0058 | -0.012 | -39.02
-2 | -0.164 | 0.00552 | -0.013 | -29.677
-1.5 | -0.101 | 0.00529 | -0.014 | -19.102
-1 | -0.038 | 0.00511 | -0.014 | -7.508
-0.5 | 0.025 | 0.00498 | -0.015 | 4.928
0 | 0.087 | 0.00491 | -0.016 | 17.801
0.5 | 0.15 | 0.00494 | -0.016 | 30.406
1 | 0.213 | 0.00512 | -0.017 | 41.67
1.5 | 0.276 | 0.0053 | -0.018 | 52.095
2 | 0.339 | 0.00555 | -0.018 | 61.083
2.5 | 0.401 | 0.0058 | -0.019 | 69.069
3 | 0.463 | 0.00616 | -0.02 | 75.067
3.5 | 0.524 | 0.0065 | -0.02 | 80.615
4 | 0.585 | 0.00706 | -0.021 | 82.865
4.5 | 0.645 | 0.00729 | -0.022 | 88.574
5 | 0.705 | 0.00752 | -0.022 | 93.741
5.5 | 0.764 | 0.0078 | -0.023 | 97.876
6 | 0.821 | 0.00817 | -0.024 | 100.426
6.5 | 0.876 | 0.00848 | -0.024 | 103.335
7 | 0.929 | 0.00888 | -0.025 | 104.56
7.5 | 0.979 | 0.00933 | -0.026 | 104.938
8 | 1.021 | 0.00871 | -0.026 | 117.208
8.5 | 1.062 | 0.00996 | -0.027 | 106.595
9 | 1.098 | 0.01043 | -0.027 | 105.282
9.5 | 1.13 | 0.01099 | -0.028 | 102.844
10 | 1.156 | 0.01164 | -0.029 | 99.356
10.5 | 1.177 | 0.01235 | -0.029 | 95.327
11 | 1.193 | 0.01307 | -0.03 | 91.278
11.5 | 1.2 | 0.01416 | -0.03 | 84.786
12 | 1.202 | 0.01516 | -0.031 | 79.314
12.5 | 1.192 | 0.01646 | -0.031 | 72.416
13 | 1.171 | 0.01802 | -0.031 | 65.02
13.5 | 1.143 | 0.01969 | -0.032 | 58.041
14 | 1.106 | 0.02177 | -0.032 | 50.789
14.5 | 1.059 | 0.02467 | -0.033 | 42.933
15 | 1.006 | 0.0281 | -0.033 | 35.783
15.5 | 0.934 | 0.03723 | -0.032 | 25.08
16 | 0.82 | 0.07305 | -0.029 | 11.229
16.5 | 0.722 | 0.11642 | -0.022 | 6.203
17 | 0.66 | 0.12603 | -0.021 | 5.24

## 142. Re 18M Mach 0.25 (2)
BIGFOIL.COM POLAR EXPORT
NACA64-115 a=0.6
NACA64-115 a=0.6 |  |  |  | Cl Max: | 1.7572 | at alpha= | 20 | deg
XFOIL ncrit=9 |  |  |  | L/D Max: | 127.888 | at alpha= | 10 | deg
Re: | 18000000 |  |  | Cd Min: | 0.0579 | at alpha= | 20 | deg
Mach: | 0.25 |  |  | Cl=0 at alpha= | -0.71393 | deg
|  |  |  | @ Cl=0.1, Cd= | 0.0037921
|  |  |  | @ Cl=0.4, Cd= | 0.0052502
|  |  |  | @ Cl=0.6, Cd= | 0.0063089
alpha (deg) | Cl | Cd | Cm | Cl/Cd
-20 | -1.6881 | 0.0527 | -0.0559 | -32.0323
-19.5 | -1.6922 | 0.04616 | -0.0574 | -36.6594
-19 | -1.6925 | 0.04039 | -0.058 | -41.9039
-18.5 | -1.6843 | 0.03575 | -0.0577 | -47.1133
-18 | -1.6755 | 0.03148 | -0.0568 | -53.2243
-17.5 | -1.663 | 0.02779 | -0.0552 | -59.8417
-17 | -1.6433 | 0.02483 | -0.0532 | -66.182
-16.5 | -1.6201 | 0.02237 | -0.051 | -72.4229
-16 | -1.6008 | 0.02013 | -0.0476 | -79.5231
-15.5 | -1.5786 | 0.01812 | -0.0439 | -87.1192
-15 | -1.5553 | 0.01641 | -0.0398 | -94.7776
-14.5 | -1.5313 | 0.01499 | -0.0351 | -102.1548
-14 | -1.5094 | 0.01386 | -0.0292 | -108.9033
-13.5 | -1.4824 | 0.01305 | -0.0233 | -113.5939
-13 | -1.4372 | 0.01232 | -0.0204 | -116.6558
-12.5 | -1.3879 | 0.01166 | -0.018 | -119.0309
-12 | -1.3358 | 0.01108 | -0.0161 | -120.5596
-11.5 | -1.2816 | 0.01057 | -0.0146 | -121.2488
-11 | -1.2267 | 0.01004 | -0.0133 | -122.1813
-10.5 | -1.1712 | 0.00953 | -0.0122 | -122.8961
-10 | -1.1145 | 0.00906 | -0.0114 | -123.0132
-9.5 | -1.0566 | 0.00867 | -0.0108 | -121.8685
-9 | -0.9979 | 0.00833 | -0.0103 | -119.7959
-8.5 | -0.9392 | 0.00797 | -0.01 | -117.8419
-8 | -0.8801 | 0.00763 | -0.0098 | -115.3473
-7.5 | -0.8203 | 0.00737 | -0.0098 | -111.3026
-7 | -0.7604 | 0.0071 | -0.0099 | -107.0986
-6.5 | -0.7004 | 0.00684 | -0.01 | -102.3977
-6 | -0.6399 | 0.00664 | -0.0103 | -96.3705
-5.5 | -0.5795 | 0.0064 | -0.0106 | -90.5469
-5 | -0.5187 | 0.00623 | -0.011 | -83.2584
-4.5 | -0.458 | 0.00604 | -0.0115 | -75.8278
-4 | -0.3971 | 0.00586 | -0.012 | -67.7645
-3.5 | -0.3362 | 0.00568 | -0.0126 | -59.1901
-3 | -0.2758 | 0.00543 | -0.0131 | -50.7919
-2.5 | -0.2152 | 0.00518 | -0.0137 | -41.5444
-2 | -0.1546 | 0.00493 | -0.0144 | -31.359
-1.5 | -0.094 | 0.00473 | -0.0151 | -19.8732
-1 | -0.0341 | 0.00433 | -0.0157 | -7.8753
-0.5 | 0.0255 | 0.00385 | -0.0164 | 6.6234
0 | 0.0871 | 0.00379 | -0.0173 | 22.9815
0.5 | 0.1484 | 0.0038 | -0.0181 | 39.0526
1 | 0.2097 | 0.0039 | -0.0189 | 53.7692
1.5 | 0.2698 | 0.00419 | -0.0196 | 64.3914
2 | 0.3276 | 0.00483 | -0.02 | 67.8261
3 | 0.4465 | 0.00552 | -0.021 | 80.8877
3.5 | 0.5062 | 0.00581 | -0.0214 | 87.1256
4 | 0.5654 | 0.00614 | -0.0217 | 92.0847
4.5 | 0.6248 | 0.00643 | -0.0221 | 97.1695
5 | 0.6843 | 0.00668 | -0.0223 | 102.4401
5.5 | 0.7439 | 0.00691 | -0.0226 | 107.6556
6 | 0.8033 | 0.00715 | -0.0228 | 112.3497
6.5 | 0.8622 | 0.00742 | -0.0229 | 116.1995
7 | 0.9211 | 0.00768 | -0.0229 | 119.9349
7.5 | 0.9791 | 0.008 | -0.0227 | 122.3875
8 | 1.0369 | 0.00831 | -0.0224 | 124.7774
8.5 | 1.094 | 0.00864 | -0.022 | 126.6204
9 | 1.1498 | 0.00905 | -0.0212 | 127.0497
9.5 | 1.2053 | 0.00943 | -0.0204 | 127.8155
10 | 1.2597 | 0.00985 | -0.0193 | 127.8883
10.5 | 1.3115 | 0.01037 | -0.0178 | 126.4706
11 | 1.3615 | 0.01091 | -0.0159 | 124.7938
11.5 | 1.4097 | 0.01144 | -0.0137 | 123.2255
12 | 1.4524 | 0.01202 | -0.0105 | 120.8319
12.5 | 1.4753 | 0.01275 | -0.0041 | 115.7098
13 | 1.5009 | 0.01379 | 0.0011 | 108.8397
13.5 | 1.5294 | 0.01497 | 0.0053 | 102.1643
14 | 1.5572 | 0.01629 | 0.0094 | 95.5924
14.5 | 1.5862 | 0.01765 | 0.0129 | 89.8697
15 | 1.6148 | 0.01941 | 0.016 | 83.1942
15.5 | 1.6407 | 0.02148 | 0.0189 | 76.3827
16 | 1.6631 | 0.0239 | 0.0217 | 69.5858
16.5 | 1.6844 | 0.02656 | 0.0242 | 63.4187
17 | 1.6991 | 0.02987 | 0.0265 | 56.8832
17.5 | 1.7181 | 0.03312 | 0.0283 | 51.875
18 | 1.7282 | 0.03731 | 0.0296 | 46.32
18.5 | 1.7395 | 0.04169 | 0.0305 | 41.7246
19 | 1.7512 | 0.04626 | 0.0309 | 37.8556
19.5 | 1.755 | 0.05187 | 0.0306 | 33.8346
20 | 1.7572 | 0.0579 | 0.0298 | 30.3489

## 143. Re 18M Mach 0.50 (1)
BIGFOIL.COM POLAR EXPORT
NACA64-115 a=0.6
NACA64-115 a=0.6 |  |  |  | Cl Max: | 1.141 | at alpha= | 20 | deg
JavaFoil+Calcfoil stall+Eppler ext transition |  |  |  | L/D Max: | 94.686 | at alpha= | 6 | deg
Re: | 18000000 |  |  | Cd Min: | 0.00497 | at alpha= | 0 | deg
Mach: | 0.5 |  |  | Cl=0 at alpha= | -0.69286 | deg
|  |  |  | @ Cl=0.1, Cd= | 0.0049737
|  |  |  | @ Cl=0.4, Cd= | 0.0059357
|  |  |  | @ Cl=0.6, Cd= | 0.0072379
alpha (deg) | Cl | Cd | Cm | Cl/Cd
-20 | -1.073 | 0.18877 | 0.007 | -5.684
-19.5 | -1.048 | 0.17574 | 0.006 | -5.961
-19 | -1.02 | 0.16768 | 0.006 | -6.08
-18.5 | -0.991 | 0.16257 | 0.005 | -6.096
-18 | -0.963 | 0.15863 | 0.005 | -6.072
-17.5 | -0.935 | 0.15178 | 0.005 | -6.158
-17 | -0.909 | 0.1384 | 0.004 | -6.57
-16.5 | -0.881 | 0.1357 | 0.004 | -6.489
-16 | -0.852 | 0.13043 | 0.003 | -6.535
-15.5 | -0.824 | 0.12754 | 0.003 | -6.459
-15 | -0.799 | 0.10952 | 0.003 | -7.296
-14.5 | -0.777 | 0.09588 | 0.002 | -8.107
-14 | -0.755 | 0.08509 | 0.002 | -8.872
-13.5 | -0.8 | 0.0372 | 0.002 | -21.498
-13 | -0.781 | 0.0304 | 0.002 | -25.683
-12.5 | -0.663 | 0.08104 | 0.001 | -8.182
-12 | -0.663 | 0.0563 | 0 | -11.781
-11.5 | -0.706 | 0.02078 | 0 | -33.96
-11 | -0.682 | 0.01739 | -0.001 | -39.232
-10.5 | -0.655 | 0.0152 | -0.002 | -43.101
-10 | -0.522 | 0.0631 | -0.001 | -8.27
-9.5 | -0.491 | 0.0617 | -0.002 | -7.955
-9 | -0.56 | 0.01317 | -0.004 | -42.554
-8.5 | -0.7 | 0.01397 | -0.004 | -50.082
-8 | -0.824 | 0.01098 | -0.005 | -75.102
-7.5 | -0.831 | 0.01013 | -0.006 | -81.999
-7 | -0.806 | 0.00955 | -0.007 | -84.396
-6.5 | -0.761 | 0.00891 | -0.008 | -85.379
-6 | -0.708 | 0.00838 | -0.008 | -84.457
-5.5 | -0.65 | 0.00801 | -0.009 | -81.115
-5 | -0.588 | 0.00767 | -0.01 | -76.709
-4.5 | -0.524 | 0.00733 | -0.011 | -71.516
-4 | -0.458 | 0.00712 | -0.011 | -64.29
-3.5 | -0.39 | 0.00687 | -0.012 | -56.849
-3 | -0.322 | 0.00663 | -0.013 | -48.522
-2.5 | -0.253 | 0.00613 | -0.014 | -41.236
-2 | -0.183 | 0.00577 | -0.014 | -31.69
-1.5 | -0.113 | 0.00549 | -0.015 | -20.573
-1 | -0.043 | 0.00526 | -0.016 | -8.159
-0.5 | 0.027 | 0.00507 | -0.017 | 5.409
0 | 0.098 | 0.00497 | -0.017 | 19.675
0.5 | 0.168 | 0.0051 | -0.018 | 32.932
1 | 0.238 | 0.00527 | -0.019 | 45.214
1.5 | 0.309 | 0.00549 | -0.02 | 56.223
2 | 0.379 | 0.00584 | -0.02 | 64.903
2.5 | 0.447 | 0.00615 | -0.021 | 72.747
3 | 0.516 | 0.00667 | -0.022 | 77.481
3.5 | 0.585 | 0.00707 | -0.023 | 82.661
4 | 0.652 | 0.00782 | -0.024 | 83.343
4.5 | 0.718 | 0.0082 | -0.024 | 87.511
5 | 0.782 | 0.00862 | -0.025 | 90.647
5.5 | 0.839 | 0.00895 | -0.026 | 93.713
6 | 0.894 | 0.00944 | -0.026 | 94.686
6.5 | 0.943 | 0.00996 | -0.027 | 94.609
7 | 0.981 | 0.01061 | -0.028 | 92.462
7.5 | 1.004 | 0.01132 | -0.028 | 88.689
8 | 1.001 | 0.01235 | -0.029 | 81.015
8.5 | 0.934 | 0.0138 | -0.029 | 67.709
9 | 0.645 | 0.01618 | -0.03 | 39.834
9.5 | 0.679 | 0.01591 | -0.031 | 42.708
10 | 0.706 | 0.01821 | -0.031 | 38.773
10.5 | 0.627 | 0.06646 | -0.02 | 9.427
11 | 0.772 | 0.01828 | -0.032 | 42.26
11.5 | 0.8 | 0.02047 | -0.033 | 39.085
12 | 0.824 | 0.02392 | -0.033 | 34.458
12.5 | 0.815 | 0.04027 | -0.031 | 20.236
13 | 0.762 | 0.08936 | -0.021 | 8.525
13.5 | 0.902 | 0.03196 | -0.034 | 28.224
14 | 0.877 | 0.05891 | -0.031 | 14.888
14.5 | 0.873 | 0.08148 | -0.028 | 10.717
15 | 0.868 | 0.12012 | -0.022 | 7.223
15.5 | 0.895 | 0.12462 | -0.023 | 7.184
16 | 0.924 | 0.13065 | -0.024 | 7.074
16.5 | 0.953 | 0.13574 | -0.025 | 7.017
17 | 0.976 | 0.1518 | -0.024 | 6.43
17.5 | 1.004 | 0.15919 | -0.025 | 6.309
18 | 1.032 | 0.16223 | -0.026 | 6.361
18.5 | 1.061 | 0.16531 | -0.027 | 6.42
19 | 1.086 | 0.17947 | -0.027 | 6.052
19.5 | 1.114 | 0.18947 | -0.028 | 5.878
20 | 1.141 | 0.19335 | -0.029 | 5.902

## 144. Re 18M Mach 0.50 (2)
BIGFOIL.COM POLAR EXPORT
NACA64-115 a=0.6
NACA64-115 a=0.6 |  |  |  | Cl Max: | 1.2746 | at alpha= | 9.5 | deg
XFOIL ncrit=9 |  |  |  | L/D Max: | 120 | at alpha= | 7.5 | deg
Re: | 18000000 |  |  | Cd Min: | 0.10514 | at alpha= | 14.5 | deg
Mach: | 0.5 |  |  | Cl=0 at alpha= | -0.71647 | deg
|  |  |  | @ Cl=0.1, Cd= | 0.0037606
|  |  |  | @ Cl=0.4, Cd= | 0.0050203
|  |  |  | @ Cl=0.6, Cd= | 0.0063675
alpha (deg) | Cl | Cd | Cm | Cl/Cd
-14 | -0.8515 | 0.10131 | -0.0285 | -8.4049
-13.5 | -0.8654 | 0.08864 | -0.0368 | -9.7631
-13 | -0.8808 | 0.07591 | -0.0458 | -11.6032
-12.5 | -0.9016 | 0.06385 | -0.0542 | -14.1206
-12 | -0.9302 | 0.05271 | -0.061 | -17.6475
-11.5 | -0.9584 | 0.04313 | -0.0652 | -22.2212
-11 | -0.9886 | 0.03478 | -0.0668 | -28.4244
-10.5 | -1.0232 | 0.02722 | -0.0657 | -37.59
-10 | -1.0546 | 0.0209 | -0.0612 | -50.4593
-9.5 | -1.0809 | 0.01589 | -0.0533 | -68.0239
-9 | -1.1085 | 0.01263 | -0.0404 | -87.7672
-8.5 | -1.0878 | 0.01025 | -0.031 | -106.1268
-8 | -1.0279 | 0.00915 | -0.026 | -112.3388
-7.5 | -0.9587 | 0.00849 | -0.0227 | -112.9211
-7 | -0.8869 | 0.00801 | -0.0204 | -110.7241
-6.5 | -0.8145 | 0.00764 | -0.0187 | -106.6099
-6 | -0.7424 | 0.00728 | -0.0174 | -101.978
-5.5 | -0.6705 | 0.00697 | -0.0165 | -96.198
-5 | -0.5987 | 0.0067 | -0.016 | -89.3582
-4.5 | -0.5272 | 0.00644 | -0.0157 | -81.8634
-4 | -0.456 | 0.00623 | -0.0156 | -73.1942
-3.5 | -0.385 | 0.006 | -0.0157 | -64.1667
-3 | -0.3148 | 0.00577 | -0.016 | -54.5581
-2.5 | -0.2453 | 0.00543 | -0.0163 | -45.175
-2 | -0.1758 | 0.00514 | -0.0168 | -34.2023
-1.5 | -0.1065 | 0.0048 | -0.0174 | -22.1875
-1 | -0.0389 | 0.00426 | -0.018 | -9.1315
-0.5 | 0.0297 | 0.00383 | -0.0188 | 7.7546
0 | 0.1006 | 0.00376 | -0.0197 | 26.7553
0.5 | 0.1718 | 0.00377 | -0.0206 | 45.5703
1 | 0.2424 | 0.00387 | -0.0215 | 62.6357
1.5 | 0.3129 | 0.00402 | -0.0223 | 77.8358
2 | 0.3774 | 0.00483 | -0.0224 | 78.1366
2.5 | 0.4439 | 0.00539 | -0.0225 | 82.3562
3 | 0.5112 | 0.00584 | -0.0226 | 87.5342
3.5 | 0.579 | 0.00622 | -0.0225 | 93.0868
4 | 0.6459 | 0.00669 | -0.0221 | 96.5471
4.5 | 0.7146 | 0.007 | -0.0217 | 102.0857
5 | 0.7837 | 0.00732 | -0.0211 | 107.0628
5.5 | 0.8528 | 0.00762 | -0.0202 | 111.916
6 | 0.9213 | 0.00799 | -0.0189 | 115.3066
6.5 | 0.989 | 0.00839 | -0.0172 | 117.8784
7 | 1.0558 | 0.00883 | -0.0149 | 119.5696
7.5 | 1.1208 | 0.00934 | -0.012 | 120
8 | 1.1807 | 0.00997 | -0.0079 | 118.4253
8.5 | 1.2275 | 0.01063 | -0.0013 | 115.4751
9 | 1.2548 | 0.01182 | 0.0074 | 106.1591
9.5 | 1.2746 | 0.01392 | 0.0156 | 91.5661
10 | 1.2735 | 0.01743 | 0.0239 | 73.0637
10.5 | 1.2522 | 0.02248 | 0.0315 | 55.7028
11 | 1.2294 | 0.02832 | 0.037 | 43.411
11.5 | 1.1977 | 0.03567 | 0.04 | 33.5772
12 | 1.1619 | 0.04451 | 0.0401 | 26.1042
12.5 | 1.129 | 0.05439 | 0.0375 | 20.7575
13 | 1.0951 | 0.0657 | 0.0325 | 16.6682
13.5 | 1.064 | 0.07815 | 0.0253 | 13.6148
14 | 1.0388 | 0.09132 | 0.0167 | 11.3754
14.5 | 1.0172 | 0.10514 | 0.0073 | 9.6747

## 145. Re 20M Mach 0.00 (1)
BIGFOIL.COM POLAR EXPORT
NACA64-115 a=0.6
NACA64-115 a=0.6 |  |  |  | Cl Max: | 1.281 | at alpha= | 13.5 | deg
JavaFoil+Calcfoil stall+Eppler ext transition |  |  |  | L/D Max: | 124.177 | at alpha= | 9 | deg
Re: | 20000000 |  |  | Cd Min: | 0.00502 | at alpha= | -0.5 | deg
Mach: | 0 |  |  | Cl=0 at alpha= | -0.69672 | deg
|  |  |  | @ Cl=0.1, Cd= | 0.0052025
|  |  |  | @ Cl=0.4, Cd= | 0.005828
|  |  |  | @ Cl=0.6, Cd= | 0.0069086
alpha (deg) | Cl | Cd | Cm | Cl/Cd
-19 | -0.953 | 0.08864 | 0.007 | -10.747
-18.5 | -0.996 | 0.06594 | 0.007 | -15.102
-18 | -1.026 | 0.05417 | 0.006 | -18.942
-17.5 | -1.058 | 0.04233 | 0.006 | -25.008
-17 | -1.089 | 0.03307 | 0.006 | -32.927
-16.5 | -1.109 | 0.02846 | 0.005 | -38.95
-16 | -1.122 | 0.02587 | 0.005 | -43.358
-15.5 | -1.139 | 0.02169 | 0.004 | -52.483
-15 | -1.146 | 0.01979 | 0.004 | -57.902
-14.5 | -1.151 | 0.01779 | 0.003 | -64.724
-14 | -1.155 | 0.0157 | 0.003 | -73.547
-13.5 | -1.152 | 0.01436 | 0.002 | -80.257
-13 | -1.146 | 0.01326 | 0.002 | -86.407
-12.5 | -1.134 | 0.01235 | 0.001 | -91.852
-12 | -1.119 | 0.01158 | 0 | -96.588
-11.5 | -1.099 | 0.01092 | 0 | -100.678
-11 | -1.075 | 0.00957 | -0.001 | -112.345
-10.5 | -1.05 | 0.00983 | -0.002 | -106.767
-10 | -1.014 | 0.00933 | -0.002 | -108.774
-9.5 | -0.976 | 0.00908 | -0.003 | -107.471
-9 | -0.934 | 0.00873 | -0.003 | -107.039
-8.5 | -0.889 | 0.00839 | -0.004 | -106.025
-8 | -0.842 | 0.00805 | -0.005 | -104.607
-7.5 | -0.793 | 0.00785 | -0.005 | -100.988
-7 | -0.74 | 0.00756 | -0.006 | -97.872
-6.5 | -0.686 | 0.00736 | -0.007 | -93.21
-6 | -0.63 | 0.00714 | -0.007 | -88.239
-5.5 | -0.574 | 0.00693 | -0.008 | -82.838
-5 | -0.516 | 0.00676 | -0.009 | -76.385
-4.5 | -0.458 | 0.00654 | -0.009 | -69.971
-4 | -0.399 | 0.00639 | -0.01 | -62.421
-3.5 | -0.339 | 0.00624 | -0.01 | -54.418
-3 | -0.279 | 0.00589 | -0.011 | -47.464
-2.5 | -0.219 | 0.00571 | -0.012 | -38.332
-2 | -0.159 | 0.00547 | -0.012 | -28.978
-1.5 | -0.098 | 0.00529 | -0.013 | -18.513
-1 | -0.037 | 0.00508 | -0.014 | -7.303
-0.5 | 0.024 | 0.00502 | -0.014 | 4.73
0 | 0.085 | 0.0052 | -0.015 | 16.278
0.5 | 0.146 | 0.00521 | -0.016 | 27.908
1 | 0.206 | 0.0051 | -0.016 | 40.505
1.5 | 0.267 | 0.00528 | -0.017 | 50.574
2 | 0.328 | 0.0055 | -0.018 | 59.666
2.5 | 0.388 | 0.00577 | -0.018 | 67.201
3 | 0.448 | 0.00606 | -0.019 | 73.957
3.5 | 0.508 | 0.0063 | -0.02 | 80.554
4 | 0.567 | 0.00678 | -0.02 | 83.678
4.5 | 0.626 | 0.00701 | -0.021 | 89.235
5 | 0.684 | 0.00723 | -0.022 | 94.574
5.5 | 0.741 | 0.00749 | -0.022 | 98.947
6 | 0.797 | 0.00774 | -0.023 | 102.961
6.5 | 0.852 | 0.00802 | -0.024 | 106.152
7 | 0.905 | 0.00835 | -0.024 | 108.31
7.5 | 0.955 | 0.00864 | -0.025 | 110.617
8 | 1.004 | 0.00901 | -0.026 | 111.36
8.5 | 1.05 | 0.00946 | -0.026 | 110.96
9 | 1.089 | 0.00877 | -0.027 | 124.177
9.5 | 1.127 | 0.01005 | -0.027 | 112.129
10 | 1.161 | 0.01051 | -0.028 | 110.47
10.5 | 1.192 | 0.01102 | -0.028 | 108.099
11 | 1.219 | 0.0116 | -0.029 | 105.073
11.5 | 1.242 | 0.01227 | -0.029 | 101.177
12 | 1.261 | 0.01307 | -0.03 | 96.498
12.5 | 1.273 | 0.0138 | -0.03 | 92.239
13 | 1.28 | 0.0145 | -0.031 | 88.269
13.5 | 1.281 | 0.01557 | -0.031 | 82.321
14 | 1.279 | 0.01663 | -0.032 | 76.89
14.5 | 1.271 | 0.01807 | -0.032 | 70.309
15 | 1.258 | 0.01978 | -0.033 | 63.587
15.5 | 1.242 | 0.02157 | -0.033 | 57.565
16 | 1.223 | 0.02352 | -0.033 | 51.983
16.5 | 1.202 | 0.02541 | -0.034 | 47.291
17 | 1.171 | 0.02971 | -0.034 | 39.424
17.5 | 1.139 | 0.03478 | -0.034 | 32.746
18 | 1.108 | 0.03902 | -0.034 | 28.402
18.5 | 1.074 | 0.0449 | -0.034 | 23.92

## 146. Re 20M Mach 0.00 (2)
BIGFOIL.COM POLAR EXPORT
NACA64-115 a=0.6
NACA64-115 a=0.6 |  |  |  | Cl Max: | 1.812 | at alpha= | 20 | deg
XFOIL ncrit=9 |  |  |  | L/D Max: | 133.503 | at alpha= | 10.5 | deg
Re: | 20000000 |  |  | Cd Min: | 0.03526 | at alpha= | 20 | deg
Mach: | 0 |  |  | Cl=0 at alpha= | -0.71591 | deg
|  |  |  | @ Cl=0.1, Cd= | 0.0038256
|  |  |  | @ Cl=0.4, Cd= | 0.0052656
|  |  |  | @ Cl=0.6, Cd= | 0.0062043
alpha (deg) | Cl | Cd | Cm | Cl/Cd
-20 | -1.7748 | 0.02804 | -0.0396 | -63.2953
-18.5 | -1.7198 | 0.02108 | -0.0354 | -81.5844
-17.5 | -1.6743 | 0.01776 | -0.0311 | -94.2736
-17 | -1.6521 | 0.01657 | -0.028 | -99.7043
-16.5 | -1.6309 | 0.0154 | -0.0244 | -105.9026
-16 | -1.612 | 0.01433 | -0.0199 | -112.4913
-15.5 | -1.5947 | 0.0136 | -0.0141 | -117.2574
-15 | -1.5587 | 0.01288 | -0.0116 | -121.0171
-14.5 | -1.5166 | 0.01228 | -0.01 | -123.5016
-14 | -1.4717 | 0.01174 | -0.0088 | -125.3578
-13.5 | -1.4245 | 0.01125 | -0.0079 | -126.6222
-13 | -1.3757 | 0.01079 | -0.0073 | -127.4977
-12.5 | -1.3255 | 0.01038 | -0.0068 | -127.6975
-12 | -1.2748 | 0.00993 | -0.0064 | -128.3787
-11.5 | -1.2234 | 0.0095 | -0.0061 | -128.7789
-11 | -1.1713 | 0.00908 | -0.0059 | -128.9978
-10.5 | -1.1179 | 0.00872 | -0.0059 | -128.1995
-10 | -1.0636 | 0.00841 | -0.006 | -126.4685
-9.5 | -1.0087 | 0.00811 | -0.0062 | -124.3773
-9 | -0.9538 | 0.00779 | -0.0063 | -122.439
-8.5 | -0.8983 | 0.00749 | -0.0066 | -119.9332
-8 | -0.842 | 0.00725 | -0.0069 | -116.1379
-7.5 | -0.7855 | 0.00702 | -0.0073 | -111.8946
-7 | -0.7288 | 0.00677 | -0.0078 | -107.6514
-6.5 | -0.6715 | 0.00657 | -0.0083 | -102.207
-6 | -0.614 | 0.00639 | -0.0088 | -96.0876
-5.5 | -0.5564 | 0.00619 | -0.0093 | -89.8869
-5 | -0.4984 | 0.00603 | -0.0099 | -82.6534
-4.5 | -0.4403 | 0.00586 | -0.0105 | -75.1365
-4 | -0.3821 | 0.00569 | -0.0112 | -67.1529
-3.5 | -0.3238 | 0.00552 | -0.0118 | -58.6594
-3 | -0.2656 | 0.00529 | -0.0124 | -50.2079
-2.5 | -0.2074 | 0.0051 | -0.0131 | -40.6667
-2 | -0.1491 | 0.0049 | -0.0138 | -30.4286
-1.5 | -0.0906 | 0.00471 | -0.0145 | -19.2357
-1 | -0.0325 | 0.00441 | -0.0152 | -7.3696
-0.5 | 0.0247 | 0.00393 | -0.0159 | 6.285
0 | 0.0836 | 0.00382 | -0.0166 | 21.8848
0.5 | 0.1423 | 0.00384 | -0.0174 | 37.0573
1 | 0.2008 | 0.00399 | -0.0182 | 50.3258
1.5 | 0.2582 | 0.00436 | -0.0188 | 59.2202
2 | 0.3145 | 0.00488 | -0.0193 | 64.4467
2.5 | 0.3722 | 0.00513 | -0.0199 | 72.5536
3 | 0.4296 | 0.00541 | -0.0204 | 79.4085
3.5 | 0.4871 | 0.00566 | -0.021 | 86.0601
4 | 0.5441 | 0.00594 | -0.0215 | 91.5993
4.5 | 0.6012 | 0.00621 | -0.0219 | 96.8116
5 | 0.6584 | 0.00643 | -0.0224 | 102.395
5.5 | 0.7154 | 0.00664 | -0.0229 | 107.741
6 | 0.7721 | 0.00686 | -0.0233 | 112.551
6.5 | 0.8286 | 0.00708 | -0.0237 | 117.0339
7 | 0.8847 | 0.00733 | -0.024 | 120.6958
7.5 | 0.9404 | 0.00757 | -0.0243 | 124.2272
8 | 0.9953 | 0.00786 | -0.0245 | 126.6285
8.5 | 1.0501 | 0.00813 | -0.0247 | 129.1636
9 | 1.1042 | 0.00842 | -0.0247 | 131.1401
9.5 | 1.157 | 0.00878 | -0.0246 | 131.7768
10 | 1.2097 | 0.00911 | -0.0245 | 132.7881
10.5 | 1.2616 | 0.00945 | -0.0242 | 133.5026
11 | 1.3119 | 0.00986 | -0.0237 | 133.0527
11.5 | 1.3604 | 0.01032 | -0.023 | 131.8217
12 | 1.4084 | 0.01075 | -0.0221 | 131.014
12.5 | 1.4549 | 0.0112 | -0.0211 | 129.9018
13 | 1.499 | 0.01169 | -0.0197 | 128.2293
13.5 | 1.5395 | 0.01223 | -0.0177 | 125.879
14 | 1.562 | 0.01283 | -0.0124 | 121.7459
14.5 | 1.5819 | 0.01372 | -0.0074 | 115.2988
15.5 | 1.6336 | 0.01561 | -0.0007 | 104.6509
16 | 1.6604 | 0.01686 | 0.002 | 98.4816
16.5 | 1.6861 | 0.01829 | 0.0044 | 92.187
17 | 1.7104 | 0.01991 | 0.0067 | 85.9066
17.5 | 1.734 | 0.02167 | 0.0087 | 80.0185
18 | 1.754 | 0.02377 | 0.0106 | 73.7905
18.5 | 1.7703 | 0.02625 | 0.0125 | 67.44
19 | 1.7887 | 0.02872 | 0.0139 | 62.2806
19.5 | 1.801 | 0.03184 | 0.0152 | 56.5641
20 | 1.812 | 0.03526 | 0.0161 | 51.3897

## 147. Re 20M Mach 0.10 (1)
BIGFOIL.COM POLAR EXPORT
NACA64-115 a=0.6
NACA64-115 a=0.6 |  |  |  | Cl Max: | 1.269 | at alpha= | 13 | deg
JavaFoil+Calcfoil stall+Eppler ext transition |  |  |  | L/D Max: | 112.719 | at alpha= | 9 | deg
Re: | 20000000 |  |  | Cd Min: | 0.00504 | at alpha= | -0.5 | deg
Mach: | 0.1 |  |  | Cl=0 at alpha= | -0.69672 | deg
|  |  |  | @ Cl=0.1, Cd= | 0.0052023
|  |  |  | @ Cl=0.4, Cd= | 0.0058167
|  |  |  | @ Cl=0.6, Cd= | 0.0069264
alpha (deg) | Cl | Cd | Cm | Cl/Cd
-19 | -0.882 | 0.1106 | 0.006 | -7.971
-18.5 | -0.914 | 0.09402 | 0.006 | -9.726
-18 | -0.962 | 0.06878 | 0.006 | -13.983
-17.5 | -1.005 | 0.04993 | 0.006 | -20.138
-17 | -1.043 | 0.03729 | 0.006 | -27.974
-16.5 | -1.069 | 0.03147 | 0.005 | -33.951
-16 | -1.086 | 0.02828 | 0.005 | -38.407
-15.5 | -1.109 | 0.02316 | 0.004 | -47.863
-15 | -1.119 | 0.02133 | 0.004 | -52.456
-14.5 | -1.13 | 0.01861 | 0.003 | -60.708
-14 | -1.137 | 0.01626 | 0.003 | -69.956
-13.5 | -1.137 | 0.01492 | 0.002 | -76.242
-13 | -1.134 | 0.01368 | 0.002 | -82.848
-12.5 | -1.125 | 0.01269 | 0.001 | -88.628
-12 | -1.112 | 0.01186 | 0 | -93.791
-11.5 | -1.095 | 0.0111 | 0 | -98.571
-11 | -1.073 | 0.0105 | -0.001 | -102.095
-10.5 | -1.049 | 0.00989 | -0.002 | -106.073
-10 | -1.015 | 0.00944 | -0.002 | -107.495
-9.5 | -0.977 | 0.00912 | -0.003 | -107.15
-9 | -0.936 | 0.00876 | -0.003 | -106.919
-8.5 | -0.892 | 0.0085 | -0.004 | -104.922
-8 | -0.845 | 0.00806 | -0.005 | -104.784
-7.5 | -0.796 | 0.00786 | -0.005 | -101.176
-7 | -0.743 | 0.00757 | -0.006 | -98.15
-6.5 | -0.689 | 0.00737 | -0.007 | -93.498
-6 | -0.633 | 0.00713 | -0.007 | -88.768
-5.5 | -0.576 | 0.00693 | -0.008 | -83.164
-5 | -0.519 | 0.00674 | -0.009 | -76.974
-4.5 | -0.46 | 0.0066 | -0.009 | -69.699
-4 | -0.401 | 0.00639 | -0.01 | -62.751
-3.5 | -0.341 | 0.00623 | -0.011 | -54.732
-3 | -0.281 | 0.00588 | -0.011 | -47.721
-2.5 | -0.22 | 0.00575 | -0.012 | -38.259
-2 | -0.159 | 0.00547 | -0.013 | -29.155
-1.5 | -0.098 | 0.00528 | -0.013 | -18.612
-1 | -0.037 | 0.00511 | -0.014 | -7.304
-0.5 | 0.024 | 0.00504 | -0.015 | 4.738
0 | 0.085 | 0.00519 | -0.015 | 16.391
0.5 | 0.146 | 0.00524 | -0.016 | 27.891
1 | 0.207 | 0.00512 | -0.017 | 40.495
1.5 | 0.269 | 0.00532 | -0.017 | 50.453
2 | 0.33 | 0.00553 | -0.018 | 59.619
2.5 | 0.39 | 0.00577 | -0.019 | 67.581
3 | 0.45 | 0.00605 | -0.019 | 74.457
3.5 | 0.51 | 0.0063 | -0.02 | 81.041
4 | 0.57 | 0.00684 | -0.02 | 83.274
4.5 | 0.629 | 0.00701 | -0.021 | 89.653
5 | 0.687 | 0.00723 | -0.022 | 94.993
5.5 | 0.744 | 0.00748 | -0.022 | 99.521
6 | 0.801 | 0.00775 | -0.023 | 103.354
6.5 | 0.856 | 0.00803 | -0.024 | 106.554
7 | 0.908 | 0.00836 | -0.024 | 108.61
7.5 | 0.959 | 0.00874 | -0.025 | 109.768
8 | 1.007 | 0.00913 | -0.026 | 110.395
8.5 | 1.053 | 0.00952 | -0.026 | 110.649
9 | 1.091 | 0.00968 | -0.027 | 112.719
9.5 | 1.128 | 0.01016 | -0.027 | 111.001
10 | 1.161 | 0.01063 | -0.028 | 109.286
10.5 | 1.191 | 0.01122 | -0.028 | 106.183
11 | 1.217 | 0.01178 | -0.029 | 103.243
11.5 | 1.238 | 0.01247 | -0.029 | 99.272
12 | 1.255 | 0.0133 | -0.03 | 94.38
12.5 | 1.265 | 0.01407 | -0.03 | 89.909
13 | 1.269 | 0.01495 | -0.031 | 84.886
13.5 | 1.267 | 0.01596 | -0.031 | 79.415
14 | 1.261 | 0.01708 | -0.032 | 73.831
14.5 | 1.249 | 0.01869 | -0.032 | 66.801
15 | 1.232 | 0.02048 | -0.033 | 60.159
15.5 | 1.212 | 0.0225 | -0.033 | 53.857
16 | 1.188 | 0.02469 | -0.033 | 48.097
16.5 | 1.16 | 0.02732 | -0.034 | 42.47
17 | 1.122 | 0.03345 | -0.034 | 33.535
17.5 | 1.086 | 0.03852 | -0.034 | 28.203
18 | 1.05 | 0.04404 | -0.034 | 23.839

## 148. Re 20M Mach 0.10 (2)
BIGFOIL.COM POLAR EXPORT
NACA64-115 a=0.6
NACA64-115 a=0.6 |  |  |  | Cl Max: | 1.8074 | at alpha= | 20 | deg
XFOIL ncrit=9 |  |  |  | L/D Max: | 132.995 | at alpha= | 10.5 | deg
Re: | 20000000 |  |  | Cd Min: | 0.03805 | at alpha= | 20 | deg
Mach: | 0.1 |  |  | Cl=0 at alpha= | -0.71615 | deg
|  |  |  | @ Cl=0.1, Cd= | 0.0038254
|  |  |  | @ Cl=0.4, Cd= | 0.0052596
|  |  |  | @ Cl=0.6, Cd= | 0.006207
alpha (deg) | Cl | Cd | Cm | Cl/Cd
-20 | -1.7723 | 0.0304 | -0.0433 | -58.2993
-19.5 | -1.7571 | 0.02748 | -0.0423 | -63.941
-19 | -1.7407 | 0.02482 | -0.0409 | -70.133
-18.5 | -1.721 | 0.02253 | -0.0393 | -76.387
-18 | -1.6997 | 0.02052 | -0.0373 | -82.8314
-17.5 | -1.6768 | 0.01876 | -0.0351 | -89.3817
-17 | -1.6536 | 0.01742 | -0.0322 | -94.9254
-16.5 | -1.6307 | 0.01615 | -0.0289 | -100.9721
-16 | -1.6103 | 0.01493 | -0.0248 | -107.8567
-15.5 | -1.5898 | 0.01401 | -0.0199 | -113.4761
-15 | -1.5666 | 0.01326 | -0.0148 | -118.1448
-14.5 | -1.5263 | 0.01259 | -0.0126 | -121.2311
-14 | -1.4824 | 0.01198 | -0.011 | -123.7396
-13.5 | -1.4355 | 0.01144 | -0.0098 | -125.4808
-13 | -1.3865 | 0.01096 | -0.0089 | -126.5055
-12.5 | -1.336 | 0.01052 | -0.0082 | -126.9962
-12 | -1.2846 | 0.01009 | -0.0077 | -127.3142
-11.5 | -1.2327 | 0.00964 | -0.0072 | -127.8734
-11 | -1.1802 | 0.00919 | -0.0069 | -128.4222
-10.5 | -1.1265 | 0.0088 | -0.0067 | -128.0114
-10 | -1.0717 | 0.00848 | -0.0067 | -126.3797
-9.5 | -1.0163 | 0.00818 | -0.0068 | -124.2421
-9 | -0.9607 | 0.00785 | -0.0069 | -122.3822
-8.5 | -0.9047 | 0.00754 | -0.007 | -119.9867
-8 | -0.848 | 0.00728 | -0.0073 | -116.4835
-7.5 | -0.7909 | 0.00705 | -0.0077 | -112.1844
-7 | -0.7338 | 0.00681 | -0.008 | -107.7533
-6.5 | -0.6761 | 0.00659 | -0.0085 | -102.5948
-5.5 | -0.56 | 0.0062 | -0.0095 | -90.3226
-5 | -0.5016 | 0.00604 | -0.0101 | -83.0464
-4.5 | -0.4431 | 0.00588 | -0.0107 | -75.3571
-4 | -0.3845 | 0.0057 | -0.0113 | -67.4561
-3.5 | -0.3257 | 0.00554 | -0.0119 | -58.7906
-3 | -0.2672 | 0.0053 | -0.0125 | -50.4151
-2.5 | -0.2086 | 0.00511 | -0.0132 | -40.8219
-2 | -0.1499 | 0.0049 | -0.0138 | -30.5918
-1.5 | -0.0911 | 0.00471 | -0.0146 | -19.3418
-1 | -0.0327 | 0.0044 | -0.0153 | -7.4318
-0.5 | 0.0249 | 0.00392 | -0.0159 | 6.352
0 | 0.0841 | 0.00382 | -0.0167 | 22.0157
0.5 | 0.1432 | 0.00384 | -0.0175 | 37.2917
1 | 0.2021 | 0.00399 | -0.0183 | 50.6516
1.5 | 0.2599 | 0.00436 | -0.0189 | 59.6101
2 | 0.3164 | 0.00489 | -0.0194 | 64.7035
2.5 | 0.3744 | 0.00514 | -0.02 | 72.8405
3 | 0.4322 | 0.00541 | -0.0205 | 79.8891
3.5 | 0.4901 | 0.00567 | -0.0211 | 86.4374
4 | 0.5475 | 0.00596 | -0.0215 | 91.8624
4.5 | 0.6049 | 0.00623 | -0.022 | 97.0947
5 | 0.6624 | 0.00645 | -0.0224 | 102.6977
5.5 | 0.72 | 0.00666 | -0.0229 | 108.1081
6 | 0.7771 | 0.00689 | -0.0233 | 112.7866
6.5 | 0.8339 | 0.00712 | -0.0236 | 117.1208
7 | 0.8905 | 0.00736 | -0.0239 | 120.9918
7.5 | 0.9466 | 0.00761 | -0.0241 | 124.389
8 | 1.0019 | 0.00791 | -0.0242 | 126.6625
8.5 | 1.0572 | 0.00818 | -0.0243 | 129.2421
9 | 1.1116 | 0.0085 | -0.0243 | 130.7765
9.5 | 1.1648 | 0.00886 | -0.0241 | 131.4673
10 | 1.218 | 0.00919 | -0.0238 | 132.5354
10.5 | 1.2701 | 0.00955 | -0.0234 | 132.9948
11 | 1.3204 | 0.00999 | -0.0227 | 132.1722
11.5 | 1.3692 | 0.01047 | -0.0218 | 130.7736
12 | 1.4175 | 0.0109 | -0.0208 | 130.0459
12.5 | 1.4637 | 0.01137 | -0.0195 | 128.7335
13 | 1.5067 | 0.0119 | -0.0177 | 126.6134
13.5 | 1.5398 | 0.01247 | -0.014 | 123.4804
14 | 1.5599 | 0.01322 | -0.0084 | 117.9955
14.5 | 1.5824 | 0.0142 | -0.004 | 111.4366
16 | 1.6633 | 0.01764 | 0.0051 | 94.2914
16.5 | 1.6888 | 0.01921 | 0.0076 | 87.9125
17 | 1.7115 | 0.02106 | 0.0099 | 81.2678
17.5 | 1.7354 | 0.02296 | 0.0119 | 75.5836
18 | 1.7524 | 0.02542 | 0.014 | 68.9378
18.5 | 1.7663 | 0.02827 | 0.0158 | 62.4797
19 | 1.7836 | 0.03104 | 0.0171 | 57.4613
19.5 | 1.7962 | 0.03439 | 0.0183 | 52.2303
20 | 1.8074 | 0.03805 | 0.0189 | 47.5007

## 149. Re 20M Mach 0.25 (1)
BIGFOIL.COM POLAR EXPORT
NACA64-115 a=0.6
NACA64-115 a=0.6 |  |  |  | Cl Max: | 1.204 | at alpha= | 12 | deg
JavaFoil+Calcfoil stall+Eppler ext transition |  |  |  | L/D Max: | 114.045 | at alpha= | 8 | deg
Re: | 20000000 |  |  | Cd Min: | 0.00506 | at alpha= | -0.5 | deg
Mach: | 0.25 |  |  | Cl=0 at alpha= | -0.69841 | deg
|  |  |  | @ Cl=0.1, Cd= | 0.0052362
|  |  |  | @ Cl=0.4, Cd= | 0.0057963
|  |  |  | @ Cl=0.6, Cd= | 0.0070025
alpha (deg) | Cl | Cd | Cm | Cl/Cd
-17 | -0.638 | 0.12304 | 0.004 | -5.183
-16.5 | -0.686 | 0.11208 | 0.003 | -6.124
-16 | -0.734 | 0.10042 | 0.003 | -7.31
-15.5 | -0.828 | 0.05386 | 0.004 | -15.369
-15 | -0.867 | 0.0493 | 0.003 | -17.594
-14.5 | -0.93 | 0.0324 | 0.003 | -28.703
-14 | -0.974 | 0.02478 | 0.003 | -39.315
-13.5 | -1.009 | 0.0199 | 0.002 | -50.728
-13 | -1.035 | 0.01657 | 0.002 | -62.456
-12.5 | -1.049 | 0.0148 | 0.001 | -70.895
-12 | -1.055 | 0.01338 | 0 | -78.895
-11.5 | -1.054 | 0.01237 | 0 | -85.165
-11 | -1.045 | 0.01145 | -0.001 | -91.249
-10.5 | -1.029 | 0.01075 | -0.002 | -95.721
-10 | -1.013 | 0.01015 | -0.002 | -99.801
-9.5 | -0.981 | 0.00961 | -0.003 | -102.157
-9 | -0.945 | 0.00919 | -0.003 | -102.815
-8.5 | -0.904 | 0.00882 | -0.004 | -102.563
-8 | -0.86 | 0.00843 | -0.005 | -101.957
-7.5 | -0.811 | 0.0081 | -0.005 | -100.221
-7 | -0.759 | 0.00786 | -0.006 | -96.537
-6.5 | -0.705 | 0.00758 | -0.007 | -93.023
-6 | -0.648 | 0.0073 | -0.007 | -88.815
-5.5 | -0.591 | 0.00711 | -0.008 | -83.113
-5 | -0.532 | 0.00685 | -0.009 | -77.708
-4.5 | -0.472 | 0.00671 | -0.009 | -70.387
-4 | -0.412 | 0.00651 | -0.01 | -63.202
-3.5 | -0.35 | 0.00636 | -0.011 | -55.038
-3 | -0.288 | 0.00597 | -0.012 | -48.283
-2.5 | -0.226 | 0.0058 | -0.012 | -39.028
-2 | -0.164 | 0.00551 | -0.013 | -29.689
-1.5 | -0.101 | 0.00533 | -0.014 | -18.951
-1 | -0.038 | 0.00515 | -0.014 | -7.451
-0.5 | 0.025 | 0.00506 | -0.015 | 4.848
0 | 0.087 | 0.00523 | -0.016 | 16.713
0.5 | 0.15 | 0.00526 | -0.016 | 28.588
1 | 0.213 | 0.00514 | -0.017 | 41.448
1.5 | 0.276 | 0.00536 | -0.018 | 51.458
2 | 0.339 | 0.00557 | -0.018 | 60.779
2.5 | 0.401 | 0.0058 | -0.019 | 69.002
3 | 0.463 | 0.00616 | -0.02 | 75.143
3.5 | 0.524 | 0.00643 | -0.02 | 81.472
4 | 0.585 | 0.00695 | -0.021 | 84.211
4.5 | 0.645 | 0.00716 | -0.022 | 90.143
5 | 0.705 | 0.00748 | -0.022 | 94.234
5.5 | 0.764 | 0.00774 | -0.023 | 98.604
6 | 0.821 | 0.00803 | -0.024 | 102.179
6.5 | 0.876 | 0.00833 | -0.024 | 105.228
7 | 0.929 | 0.00872 | -0.025 | 106.456
7.5 | 0.979 | 0.00913 | -0.026 | 107.205
8 | 1.023 | 0.00897 | -0.026 | 114.045
8.5 | 1.063 | 0.00977 | -0.027 | 108.722
9 | 1.099 | 0.01025 | -0.027 | 107.187
9.5 | 1.131 | 0.01081 | -0.028 | 104.576
10 | 1.158 | 0.01143 | -0.029 | 101.277
10.5 | 1.179 | 0.01209 | -0.029 | 97.464
11 | 1.194 | 0.01279 | -0.03 | 93.31
11.5 | 1.202 | 0.01386 | -0.03 | 86.686
12 | 1.204 | 0.01481 | -0.031 | 81.26
12.5 | 1.194 | 0.01608 | -0.031 | 74.236
13 | 1.173 | 0.01757 | -0.032 | 66.747
13.5 | 1.144 | 0.01918 | -0.032 | 59.655
14 | 1.107 | 0.0212 | -0.032 | 52.224
14.5 | 1.06 | 0.02433 | -0.033 | 43.544
15 | 1.002 | 0.02926 | -0.033 | 34.238
15.5 | 0.941 | 0.03414 | -0.033 | 27.556
16 | 0.843 | 0.05808 | -0.031 | 14.511
16.5 | 0.723 | 0.1149 | -0.022 | 6.293
17 | 0.661 | 0.12524 | -0.022 | 5.278

## 150. Re 20M Mach 0.25 (2)
BIGFOIL.COM POLAR EXPORT
NACA64-115 a=0.6
NACA64-115 a=0.6 |  |  |  | Cl Max: | 1.7737 | at alpha= | 20 | deg
XFOIL ncrit=9 |  |  |  | L/D Max: | 130.313 | at alpha= | 9.5 | deg
Re: | 20000000 |  |  | Cd Min: | 0.05615 | at alpha= | 20 | deg
Mach: | 0.25 |  |  | Cl=0 at alpha= | -0.71633 | deg
|  |  |  | @ Cl=0.1, Cd= | 0.0038
|  |  |  | @ Cl=0.4, Cd= | 0.0052348
|  |  |  | @ Cl=0.6, Cd= | 0.0062262
alpha (deg) | Cl | Cd | Cm | Cl/Cd
-20 | -1.7104 | 0.05046 | -0.057 | -33.8962
-19.5 | -1.7132 | 0.0442 | -0.0582 | -38.7602
-19 | -1.7112 | 0.03876 | -0.0585 | -44.1486
-18.5 | -1.7024 | 0.03425 | -0.058 | -49.7051
-18 | -1.6924 | 0.03019 | -0.0568 | -56.0583
-17.5 | -1.6787 | 0.02666 | -0.0551 | -62.967
-17 | -1.6584 | 0.02381 | -0.0529 | -69.6514
-16.5 | -1.6362 | 0.02156 | -0.0502 | -75.8905
-16 | -1.6151 | 0.01938 | -0.0468 | -83.3385
-15.5 | -1.5884 | 0.01766 | -0.0433 | -89.9434
-15 | -1.5643 | 0.01602 | -0.0391 | -97.6467
-14.5 | -1.5407 | 0.01466 | -0.0341 | -105.0955
-14 | -1.5207 | 0.0136 | -0.0277 | -111.8162
-13.5 | -1.4883 | 0.01281 | -0.0226 | -116.1827
-13 | -1.4421 | 0.01209 | -0.0197 | -119.2804
-12.5 | -1.3925 | 0.01143 | -0.0174 | -121.8285
-12 | -1.3397 | 0.01086 | -0.0157 | -123.361
-11.5 | -1.285 | 0.01035 | -0.0142 | -124.1546
-11 | -1.2292 | 0.00988 | -0.013 | -124.413
-10.5 | -1.1732 | 0.00938 | -0.012 | -125.0746
-10 | -1.1165 | 0.00891 | -0.0111 | -125.3086
-9.5 | -1.0584 | 0.00853 | -0.0105 | -124.0797
-9 | -0.9996 | 0.00818 | -0.0101 | -122.2005
-8.5 | -0.9405 | 0.00785 | -0.0098 | -119.8089
-8 | -0.8814 | 0.00751 | -0.0097 | -117.3635
-7.5 | -0.8215 | 0.00724 | -0.0097 | -113.4669
-7 | -0.7614 | 0.007 | -0.0098 | -108.7714
-6.5 | -0.7013 | 0.00673 | -0.0099 | -104.2051
-6 | -0.6407 | 0.00653 | -0.0102 | -98.1164
-5.5 | -0.5802 | 0.00632 | -0.0105 | -91.8038
-5 | -0.5193 | 0.00613 | -0.011 | -84.7145
-4.5 | -0.4586 | 0.00596 | -0.0114 | -76.9463
-4 | -0.3976 | 0.00577 | -0.0119 | -68.9081
-3.5 | -0.3367 | 0.00561 | -0.0125 | -60.0178
-3 | -0.2761 | 0.00536 | -0.0131 | -51.5112
-2.5 | -0.2153 | 0.00516 | -0.0137 | -41.7248
-2 | -0.1547 | 0.00493 | -0.0144 | -31.3793
-1.5 | -0.0939 | 0.00472 | -0.0151 | -19.8941
-1 | -0.0337 | 0.00438 | -0.0158 | -7.6941
-0.5 | 0.0257 | 0.00389 | -0.0165 | 6.6067
0 | 0.0871 | 0.0038 | -0.0173 | 22.9211
0.5 | 0.1483 | 0.0038 | -0.0181 | 39.0263
1 | 0.2094 | 0.00394 | -0.0189 | 53.1472
1.5 | 0.2691 | 0.00431 | -0.0195 | 62.4362
2 | 0.3272 | 0.0049 | -0.0199 | 66.7755
2.5 | 0.3871 | 0.00517 | -0.0205 | 74.8743
3 | 0.4468 | 0.00547 | -0.021 | 81.6819
3.5 | 0.5065 | 0.00577 | -0.0214 | 87.7816
4 | 0.5659 | 0.00606 | -0.0218 | 93.3828
4.5 | 0.6254 | 0.00635 | -0.0221 | 98.4882
5 | 0.6851 | 0.00658 | -0.0225 | 104.1185
5.5 | 0.7448 | 0.00682 | -0.0227 | 109.2082
6 | 0.8044 | 0.00703 | -0.023 | 114.4239
6.5 | 0.8634 | 0.00731 | -0.023 | 118.1122
7 | 0.9225 | 0.00756 | -0.0231 | 122.0238
7.5 | 0.9806 | 0.00787 | -0.0229 | 124.5997
8 | 1.0387 | 0.00818 | -0.0226 | 126.9804
8.5 | 1.0959 | 0.00852 | -0.0222 | 128.6268
9 | 1.152 | 0.00891 | -0.0215 | 129.2929
9.5 | 1.208 | 0.00927 | -0.0208 | 130.3128
10 | 1.2625 | 0.0097 | -0.0197 | 130.1546
10.5 | 1.3148 | 0.0102 | -0.0183 | 128.902
11 | 1.366 | 0.0107 | -0.0165 | 127.6636
11.5 | 1.4152 | 0.01122 | -0.0145 | 126.1319
12 | 1.4603 | 0.01181 | -0.0117 | 123.6494
12.5 | 1.4846 | 0.0125 | -0.0053 | 118.768
13 | 1.5094 | 0.0135 | 0.0001 | 111.8074
13.5 | 1.5384 | 0.01462 | 0.0044 | 105.2257
14 | 1.5682 | 0.01585 | 0.0083 | 98.9401
14.5 | 1.5954 | 0.01723 | 0.0123 | 92.5943
16 | 1.6727 | 0.02324 | 0.0214 | 71.975
16.5 | 1.6933 | 0.02591 | 0.024 | 65.3531
17 | 1.7096 | 0.02907 | 0.0264 | 58.8098
17.5 | 1.7281 | 0.03231 | 0.0282 | 53.485
18 | 1.7428 | 0.03607 | 0.0297 | 48.3172
18.5 | 1.7558 | 0.04022 | 0.0307 | 43.6549
19 | 1.766 | 0.04485 | 0.0312 | 39.3757
19.5 | 1.772 | 0.05014 | 0.0312 | 35.341
20 | 1.7737 | 0.05615 | 0.0305 | 31.5886

## 151. Re 20M Mach 0.50 (1)
BIGFOIL.COM POLAR EXPORT
NACA64-115 a=0.6
NACA64-115 a=0.6 |  |  |  | Cl Max: | 1.141 | at alpha= | 20 | deg
JavaFoil+Calcfoil stall+Eppler ext transition |  |  |  | L/D Max: | 102.848 | at alpha= | 5.5 | deg
Re: | 20000000 |  |  | Cd Min: | 0.00512 | at alpha= | -0.5 | deg
Mach: | 0.5 |  |  | Cl=0 at alpha= | -0.69286 | deg
|  |  |  | @ Cl=0.1, Cd= | 0.0053411
|  |  |  | @ Cl=0.4, Cd= | 0.0059788
|  |  |  | @ Cl=0.6, Cd= | 0.0071855
alpha (deg) | Cl | Cd | Cm | Cl/Cd
-20 | -1.072 | 0.19536 | 0.007 | -5.489
-19.5 | -1.047 | 0.18125 | 0.006 | -5.776
-19 | -1.019 | 0.17309 | 0.006 | -5.887
-18.5 | -0.991 | 0.16255 | 0.005 | -6.096
-18 | -0.962 | 0.16602 | 0.005 | -5.796
-17.5 | -0.935 | 0.15527 | 0.005 | -6.019
-17 | -0.909 | 0.14431 | 0.004 | -6.299
-16.5 | -0.88 | 0.13874 | 0.004 | -6.342
-16 | -0.852 | 0.13338 | 0.003 | -6.391
-15.5 | -0.823 | 0.12941 | 0.003 | -6.363
-15 | -0.798 | 0.11402 | 0.003 | -7
-14.5 | -0.772 | 0.10329 | 0.002 | -7.478
-14 | -0.745 | 0.09612 | 0.002 | -7.753
-13.5 | -0.724 | 0.08429 | 0.002 | -8.584
-13 | -0.705 | 0.07254 | 0.001 | -9.72
-12.5 | -0.664 | 0.07995 | 0.001 | -8.307
-12 | -0.695 | 0.03879 | 0 | -17.921
-11.5 | -0.708 | 0.02 | 0 | -35.385
-11 | -0.683 | 0.0169 | -0.001 | -40.435
-10.5 | -0.656 | 0.01483 | -0.002 | -44.255
-10 | -0.523 | 0.06213 | -0.001 | -8.412
-9.5 | -0.492 | 0.06088 | -0.002 | -8.074
-9 | -0.561 | 0.01286 | -0.004 | -43.638
-8.5 | -0.701 | 0.0137 | -0.004 | -51.148
-8 | -0.826 | 0.01075 | -0.005 | -76.779
-7.5 | -0.832 | 0.0092 | -0.006 | -90.408
-7 | -0.806 | 0.00937 | -0.007 | -85.959
-6.5 | -0.761 | 0.00873 | -0.008 | -87.099
-6 | -0.708 | 0.00832 | -0.008 | -85.137
-5.5 | -0.65 | 0.00787 | -0.009 | -82.592
-5 | -0.588 | 0.00754 | -0.01 | -78.058
-4.5 | -0.524 | 0.00723 | -0.011 | -72.463
-4 | -0.458 | 0.00701 | -0.011 | -65.336
-3.5 | -0.39 | 0.00677 | -0.012 | -57.713
-3 | -0.322 | 0.00652 | -0.013 | -49.366
-2.5 | -0.253 | 0.0061 | -0.014 | -41.415
-2 | -0.183 | 0.00581 | -0.014 | -31.475
-1.5 | -0.113 | 0.00552 | -0.015 | -20.453
-1 | -0.043 | 0.0053 | -0.016 | -8.086
-0.5 | 0.027 | 0.00512 | -0.017 | 5.356
0 | 0.098 | 0.00534 | -0.017 | 18.309
0.5 | 0.168 | 0.00538 | -0.018 | 31.228
1 | 0.238 | 0.00533 | -0.019 | 44.697
1.5 | 0.309 | 0.00555 | -0.02 | 55.618
2 | 0.379 | 0.00588 | -0.02 | 64.392
2.5 | 0.447 | 0.0062 | -0.021 | 72.155
3 | 0.516 | 0.00669 | -0.022 | 77.139
3.5 | 0.585 | 0.00704 | -0.023 | 83.039
4 | 0.652 | 0.00769 | -0.024 | 84.767
4.5 | 0.718 | 0.00804 | -0.024 | 89.304
5 | 0.782 | 0.00845 | -0.025 | 92.495
5.5 | 0.84 | 0.00817 | -0.026 | 102.848
6 | 0.895 | 0.00928 | -0.026 | 96.441
6.5 | 0.943 | 0.0098 | -0.027 | 96.251
7 | 0.982 | 0.01041 | -0.028 | 94.274
7.5 | 1.005 | 0.0111 | -0.028 | 90.577
8 | 1.002 | 0.01217 | -0.029 | 82.333
8.5 | 0.935 | 0.01355 | -0.029 | 69.013
9 | 0.645 | 0.01581 | -0.03 | 40.821
9.5 | 0.68 | 0.01555 | -0.031 | 43.747
10 | 0.707 | 0.01777 | -0.031 | 39.788
10.5 | 0.629 | 0.06474 | -0.02 | 9.713
11 | 0.773 | 0.01786 | -0.032 | 43.297
11.5 | 0.801 | 0.01996 | -0.033 | 40.141
12 | 0.826 | 0.02321 | -0.033 | 35.57
12.5 | 0.825 | 0.03565 | -0.032 | 23.155
13 | 0.763 | 0.08845 | -0.022 | 8.625
13.5 | 0.82 | 0.07155 | -0.028 | 11.458
14 | 0.821 | 0.09517 | -0.023 | 8.623
14.5 | 0.849 | 0.10075 | -0.024 | 8.43
15 | 0.867 | 0.12535 | -0.022 | 6.92
15.5 | 0.895 | 0.12862 | -0.023 | 6.958
16 | 0.924 | 0.13467 | -0.024 | 6.859
16.5 | 0.952 | 0.13718 | -0.025 | 6.941
17 | 0.977 | 0.15422 | -0.025 | 6.336
17.5 | 1.005 | 0.15805 | -0.025 | 6.359
18 | 1.033 | 0.16219 | -0.026 | 6.37
18.5 | 1.061 | 0.16698 | -0.027 | 6.357
19 | 1.086 | 0.17994 | -0.027 | 6.036
19.5 | 1.114 | 0.19521 | -0.028 | 5.706
20 | 1.141 | 0.19798 | -0.029 | 5.766

## 152. Re 20M Mach 0.50 (2)
BIGFOIL.COM POLAR EXPORT
NACA64-115 a=0.6
NACA64-115 a=0.6 |  |  |  | Cl Max: | 1.285 | at alpha= | 9.5 | deg
XFOIL ncrit=9 |  |  |  | L/D Max: | 122.683 | at alpha= | 7.5 | deg
Re: | 20000000 |  |  | Cd Min: | 0.10436 | at alpha= | 14.5 | deg
Mach: | 0.5 |  |  | Cl=0 at alpha= | -0.71953 | deg
|  |  |  | @ Cl=0.1, Cd= | 0.003741
|  |  |  | @ Cl=0.4, Cd= | 0.0050674
|  |  |  | @ Cl=0.6, Cd= | 0.0063056
alpha (deg) | Cl | Cd | Cm | Cl/Cd
-14 | -0.8569 | 0.10048 | -0.0292 | -8.5281
-13.5 | -0.8702 | 0.0879 | -0.0375 | -9.8999
-13 | -0.8849 | 0.07531 | -0.0464 | -11.7501
-12.5 | -0.9092 | 0.06293 | -0.055 | -14.4478
-12 | -0.9374 | 0.05195 | -0.0616 | -18.0443
-11.5 | -0.9664 | 0.04243 | -0.0657 | -22.7763
-11 | -0.9967 | 0.03415 | -0.0672 | -29.1859
-10.5 | -1.0313 | 0.02669 | -0.0658 | -38.6399
-10 | -1.0625 | 0.02048 | -0.061 | -51.8799
-9.5 | -1.089 | 0.01555 | -0.0528 | -70.0322
-9 | -1.1166 | 0.0124 | -0.0396 | -90.0484
-8.5 | -1.0934 | 0.01 | -0.0304 | -109.34
-8 | -1.0317 | 0.00895 | -0.0256 | -115.2737
-7.5 | -0.9611 | 0.00835 | -0.0225 | -115.1018
-7 | -0.8891 | 0.00787 | -0.0202 | -112.9733
-6.5 | -0.8163 | 0.0075 | -0.0185 | -108.84
-6 | -0.7438 | 0.00717 | -0.0173 | -103.7378
-5.5 | -0.6718 | 0.00685 | -0.0164 | -98.073
-5 | -0.5997 | 0.0066 | -0.0159 | -90.8636
-4.5 | -0.5281 | 0.00635 | -0.0156 | -83.1654
-4 | -0.4568 | 0.00613 | -0.0155 | -74.5188
-3.5 | -0.3857 | 0.00592 | -0.0157 | -65.152
-3 | -0.3152 | 0.00569 | -0.0159 | -55.3954
-2.5 | -0.2454 | 0.00539 | -0.0163 | -45.5288
-2 | -0.176 | 0.0051 | -0.0168 | -34.5098
-1.5 | -0.1062 | 0.0048 | -0.0174 | -22.125
-1 | -0.0382 | 0.00432 | -0.018 | -8.8426
-0.5 | 0.0299 | 0.00384 | -0.0188 | 7.7865
0 | 0.1007 | 0.00374 | -0.0197 | 26.9251
0.5 | 0.1718 | 0.00373 | -0.0206 | 46.059
1 | 0.2423 | 0.00385 | -0.0215 | 62.9351
2 | 0.3766 | 0.0049 | -0.0223 | 76.8571
2.5 | 0.4437 | 0.00538 | -0.0225 | 82.4721
3 | 0.5113 | 0.00581 | -0.0226 | 88.0034
3.5 | 0.5793 | 0.00618 | -0.0226 | 93.7379
4 | 0.6469 | 0.00659 | -0.0222 | 98.1639
4.5 | 0.716 | 0.00689 | -0.0219 | 103.9187
5 | 0.7853 | 0.00719 | -0.0213 | 109.2211
5.5 | 0.8546 | 0.00751 | -0.0205 | 113.7949
6 | 0.9237 | 0.00785 | -0.0192 | 117.6688
6.5 | 0.9916 | 0.00825 | -0.0175 | 120.1939
7 | 1.0593 | 0.00868 | -0.0153 | 122.0392
7.5 | 1.125 | 0.00917 | -0.0125 | 122.6827
8 | 1.1867 | 0.00976 | -0.0086 | 121.5881
8.5 | 1.2412 | 0.01043 | -0.0032 | 119.0029
9 | 1.2658 | 0.0115 | 0.0063 | 110.0696
9.5 | 1.285 | 0.01353 | 0.0149 | 94.9741
10 | 1.2829 | 0.017 | 0.0236 | 75.4647
10.5 | 1.2606 | 0.02203 | 0.0314 | 57.222
11 | 1.2374 | 0.02783 | 0.037 | 44.4628
11.5 | 1.2028 | 0.03529 | 0.0402 | 34.0833
12 | 1.1676 | 0.04403 | 0.0404 | 26.5183
12.5 | 1.1348 | 0.05385 | 0.0379 | 21.0734
13 | 1.101 | 0.06507 | 0.033 | 16.9202
13.5 | 1.07 | 0.07744 | 0.0259 | 13.8171
14 | 1.0447 | 0.09055 | 0.0174 | 11.5373
14.5 | 1.0232 | 0.10436 | 0.008 | 9.8045