## index
index | Re | Mach | Datasource
1 | 50000 | 0 | JavaFoil+Calcfoil stall+Eppler ext transition
2 | 50000 | 0 | XFOIL ncrit=9
3 | 50000 | 0.1 | JavaFoil+Calcfoil stall+Eppler ext transition
4 | 50000 | 0.1 | XFOIL ncrit=9
5 | 50000 | 0.25 | JavaFoil+Calcfoil stall+Eppler ext transition
6 | 50000 | 0.25 | XFOIL ncrit=9
7 | 50000 | 0.5 | JavaFoil+Calcfoil stall+Eppler ext transition
8 | 50000 | 0.5 | XFOIL ncrit=9
9 | 100000 | 0 | JavaFoil+Calcfoil stall+Eppler ext transition
10 | 100000 | 0 | XFOIL ncrit=9
11 | 100000 | 0.1 | JavaFoil+Calcfoil stall+Eppler ext transition
12 | 100000 | 0.1 | XFOIL ncrit=9
13 | 100000 | 0.25 | JavaFoil+Calcfoil stall+Eppler ext transition
14 | 100000 | 0.25 | XFOIL ncrit=9
15 | 100000 | 0.5 | JavaFoil+Calcfoil stall+Eppler ext transition
16 | 100000 | 0.5 | XFOIL ncrit=9
17 | 250000 | 0 | JavaFoil+Calcfoil stall+Eppler ext transition
18 | 250000 | 0 | XFOIL ncrit=9
19 | 250000 | 0.1 | JavaFoil+Calcfoil stall+Eppler ext transition
20 | 250000 | 0.1 | XFOIL ncrit=9
21 | 250000 | 0.25 | JavaFoil+Calcfoil stall+Eppler ext transition
22 | 250000 | 0.25 | XFOIL ncrit=9
23 | 250000 | 0.5 | JavaFoil+Calcfoil stall+Eppler ext transition
24 | 250000 | 0.5 | XFOIL ncrit=9
25 | 500000 | 0 | JavaFoil+Calcfoil stall+Eppler ext transition
26 | 500000 | 0 | XFOIL ncrit=9
27 | 500000 | 0.1 | JavaFoil+Calcfoil stall+Eppler ext transition
28 | 500000 | 0.1 | XFOIL ncrit=9
29 | 500000 | 0.25 | JavaFoil+Calcfoil stall+Eppler ext transition
30 | 500000 | 0.25 | XFOIL ncrit=9
31 | 500000 | 0.5 | JavaFoil+Calcfoil stall+Eppler ext transition
32 | 500000 | 0.5 | XFOIL ncrit=9
33 | 750000 | 0 | JavaFoil+Calcfoil stall+Eppler ext transition
34 | 750000 | 0 | XFOIL ncrit=9
35 | 750000 | 0.1 | JavaFoil+Calcfoil stall+Eppler ext transition
36 | 750000 | 0.1 | XFOIL ncrit=9
37 | 750000 | 0.25 | JavaFoil+Calcfoil stall+Eppler ext transition
38 | 750000 | 0.25 | XFOIL ncrit=9
39 | 750000 | 0.5 | JavaFoil+Calcfoil stall+Eppler ext transition
40 | 750000 | 0.5 | XFOIL ncrit=9
41 | 1000000 | 0 | JavaFoil+Calcfoil stall+Eppler ext transition
42 | 1000000 | 0 | XFOIL ncrit=9
43 | 1000000 | 0.1 | JavaFoil+Calcfoil stall+Eppler ext transition
44 | 1000000 | 0.1 | XFOIL ncrit=9
45 | 1000000 | 0.25 | JavaFoil+Calcfoil stall+Eppler ext transition
46 | 1000000 | 0.25 | XFOIL ncrit=9
47 | 1000000 | 0.5 | JavaFoil+Calcfoil stall+Eppler ext transition
48 | 1000000 | 0.5 | XFOIL ncrit=9
49 | 2000000 | 0 | JavaFoil+Calcfoil stall+Eppler ext transition
50 | 2000000 | 0 | XFOIL ncrit=9
51 | 2000000 | 0.1 | JavaFoil+Calcfoil stall+Eppler ext transition
52 | 2000000 | 0.1 | XFOIL ncrit=9
53 | 2000000 | 0.25 | JavaFoil+Calcfoil stall+Eppler ext transition
54 | 2000000 | 0.25 | XFOIL ncrit=9
55 | 2000000 | 0.5 | JavaFoil+Calcfoil stall+Eppler ext transition
56 | 2000000 | 0.5 | XFOIL ncrit=9
57 | 3000000 | 0 | JavaFoil+Calcfoil stall+Eppler ext transition
58 | 3000000 | 0 | XFOIL ncrit=9
59 | 3000000 | 0.1 | JavaFoil+Calcfoil stall+Eppler ext transition
60 | 3000000 | 0.1 | XFOIL ncrit=9
61 | 3000000 | 0.25 | JavaFoil+Calcfoil stall+Eppler ext transition
62 | 3000000 | 0.25 | XFOIL ncrit=9
63 | 3000000 | 0.5 | JavaFoil+Calcfoil stall+Eppler ext transition
64 | 3000000 | 0.5 | XFOIL ncrit=9
65 | 4000000 | 0 | JavaFoil+Calcfoil stall+Eppler ext transition
66 | 4000000 | 0 | XFOIL ncrit=9
67 | 4000000 | 0.1 | JavaFoil+Calcfoil stall+Eppler ext transition
68 | 4000000 | 0.1 | XFOIL ncrit=9
69 | 4000000 | 0.25 | JavaFoil+Calcfoil stall+Eppler ext transition
70 | 4000000 | 0.25 | XFOIL ncrit=9
71 | 4000000 | 0.5 | JavaFoil+Calcfoil stall+Eppler ext transition
72 | 4000000 | 0.5 | XFOIL ncrit=9
73 | 5000000 | 0 | JavaFoil+Calcfoil stall+Eppler ext transition
74 | 5000000 | 0 | XFOIL ncrit=9
75 | 5000000 | 0.1 | JavaFoil+Calcfoil stall+Eppler ext transition
76 | 5000000 | 0.1 | XFOIL ncrit=9
77 | 5000000 | 0.25 | JavaFoil+Calcfoil stall+Eppler ext transition
78 | 5000000 | 0.25 | XFOIL ncrit=9
79 | 5000000 | 0.5 | JavaFoil+Calcfoil stall+Eppler ext transition
80 | 5000000 | 0.5 | XFOIL ncrit=9
81 | 6000000 | 0 | JavaFoil+Calcfoil stall+Eppler ext transition
82 | 6000000 | 0 | XFOIL ncrit=9
83 | 6000000 | 0.1 | JavaFoil+Calcfoil stall+Eppler ext transition
84 | 6000000 | 0.1 | XFOIL ncrit=9
85 | 6000000 | 0.25 | JavaFoil+Calcfoil stall+Eppler ext transition
86 | 6000000 | 0.25 | XFOIL ncrit=9
87 | 6000000 | 0.5 | JavaFoil+Calcfoil stall+Eppler ext transition
88 | 6000000 | 0.5 | XFOIL ncrit=9
89 | 7000000 | 0 | JavaFoil+Calcfoil stall+Eppler ext transition
90 | 7000000 | 0 | XFOIL ncrit=9
91 | 7000000 | 0.1 | JavaFoil+Calcfoil stall+Eppler ext transition
92 | 7000000 | 0.1 | XFOIL ncrit=9
93 | 7000000 | 0.25 | JavaFoil+Calcfoil stall+Eppler ext transition
94 | 7000000 | 0.25 | XFOIL ncrit=9
95 | 7000000 | 0.5 | JavaFoil+Calcfoil stall+Eppler ext transition
96 | 7000000 | 0.5 | XFOIL ncrit=9
97 | 8000000 | 0 | JavaFoil+Calcfoil stall+Eppler ext transition
98 | 8000000 | 0 | XFOIL ncrit=9
99 | 8000000 | 0.1 | JavaFoil+Calcfoil stall+Eppler ext transition
100 | 8000000 | 0.1 | XFOIL ncrit=9
101 | 8000000 | 0.25 | JavaFoil+Calcfoil stall+Eppler ext transition
102 | 8000000 | 0.25 | XFOIL ncrit=9
103 | 8000000 | 0.5 | JavaFoil+Calcfoil stall+Eppler ext transition
104 | 8000000 | 0.5 | XFOIL ncrit=9
105 | 10000000 | 0 | JavaFoil+Calcfoil stall+Eppler ext transition
106 | 10000000 | 0 | XFOIL ncrit=9
107 | 10000000 | 0.1 | JavaFoil+Calcfoil stall+Eppler ext transition
108 | 10000000 | 0.1 | XFOIL ncrit=9
109 | 10000000 | 0.25 | JavaFoil+Calcfoil stall+Eppler ext transition
110 | 10000000 | 0.25 | XFOIL ncrit=9
111 | 10000000 | 0.5 | JavaFoil+Calcfoil stall+Eppler ext transition
112 | 10000000 | 0.5 | XFOIL ncrit=9
113 | 12000000 | 0 | JavaFoil+Calcfoil stall+Eppler ext transition
114 | 12000000 | 0 | XFOIL ncrit=9
115 | 12000000 | 0.1 | JavaFoil+Calcfoil stall+Eppler ext transition
116 | 12000000 | 0.1 | XFOIL ncrit=9
117 | 12000000 | 0.25 | JavaFoil+Calcfoil stall+Eppler ext transition
118 | 12000000 | 0.25 | XFOIL ncrit=9
119 | 12000000 | 0.5 | JavaFoil+Calcfoil stall+Eppler ext transition
120 | 12000000 | 0.5 | XFOIL ncrit=9
121 | 14000000 | 0 | JavaFoil+Calcfoil stall+Eppler ext transition
122 | 14000000 | 0 | XFOIL ncrit=9
123 | 14000000 | 0.1 | JavaFoil+Calcfoil stall+Eppler ext transition
124 | 14000000 | 0.1 | XFOIL ncrit=9
125 | 14000000 | 0.25 | JavaFoil+Calcfoil stall+Eppler ext transition
126 | 14000000 | 0.25 | XFOIL ncrit=9
127 | 14000000 | 0.5 | JavaFoil+Calcfoil stall+Eppler ext transition
128 | 14000000 | 0.5 | XFOIL ncrit=9
129 | 16000000 | 0 | JavaFoil+Calcfoil stall+Eppler ext transition
130 | 16000000 | 0 | XFOIL ncrit=9
131 | 16000000 | 0.1 | JavaFoil+Calcfoil stall+Eppler ext transition
132 | 16000000 | 0.1 | XFOIL ncrit=9
133 | 16000000 | 0.25 | JavaFoil+Calcfoil stall+Eppler ext transition
134 | 16000000 | 0.25 | XFOIL ncrit=9
135 | 16000000 | 0.5 | JavaFoil+Calcfoil stall+Eppler ext transition
136 | 16000000 | 0.5 | XFOIL ncrit=9
137 | 18000000 | 0 | JavaFoil+Calcfoil stall+Eppler ext transition
138 | 18000000 | 0 | XFOIL ncrit=9
139 | 18000000 | 0.1 | JavaFoil+Calcfoil stall+Eppler ext transition
140 | 18000000 | 0.1 | XFOIL ncrit=9
141 | 18000000 | 0.25 | JavaFoil+Calcfoil stall+Eppler ext transition
142 | 18000000 | 0.25 | XFOIL ncrit=9
143 | 18000000 | 0.5 | JavaFoil+Calcfoil stall+Eppler ext transition
144 | 18000000 | 0.5 | XFOIL ncrit=9
145 | 20000000 | 0 | JavaFoil+Calcfoil stall+Eppler ext transition
146 | 20000000 | 0 | XFOIL ncrit=9
147 | 20000000 | 0.1 | JavaFoil+Calcfoil stall+Eppler ext transition
148 | 20000000 | 0.1 | XFOIL ncrit=9
149 | 20000000 | 0.25 | JavaFoil+Calcfoil stall+Eppler ext transition
150 | 20000000 | 0.25 | XFOIL ncrit=9
151 | 20000000 | 0.5 | JavaFoil+Calcfoil stall+Eppler ext transition
152 | 20000000 | 0.5 | XFOIL ncrit=9

## 1. Re 50k Mach 0.00 (1)
BIGFOIL.COM POLAR EXPORT
NACA63-110
NACA63-110 |  |  |  | Cl Max: | 0.774 | at alpha= | 10.5 | deg
JavaFoil+Calcfoil stall+Eppler ext transition |  |  |  | L/D Max: | 32.572 | at alpha= | 3.5 | deg
Re: | 50000 |  |  | Cd Min: | 0.01384 | at alpha= | 0.5 | deg
Mach: | 0 |  |  | Cl=0 at alpha= | -0.88983 | deg
|  |  |  | @ Cl=0.1, Cd= | 0.013871
|  |  |  | @ Cl=0.4, Cd= | 0.015735
|  |  |  | @ Cl=0.6, Cd= | 0.29214
alpha (deg) | Cl | Cd | Cm | Cl/Cd
-16 | -0.534 | 0.29492 | -0.003 | -1.809
-15.5 | -0.553 | 0.27576 | -0.003 | -2.007
-15 | -0.573 | 0.24139 | -0.003 | -2.373
-14.5 | -0.591 | 0.21627 | -0.003 | -2.734
-14 | -0.609 | 0.20121 | -0.003 | -3.025
-13.5 | -0.624 | 0.17997 | -0.003 | -3.47
-13 | -0.638 | 0.17732 | -0.003 | -3.599
-12.5 | -0.65 | 0.16109 | -0.004 | -4.032
-12 | -0.658 | 0.14432 | -0.004 | -4.561
-11.5 | -0.664 | 0.12619 | -0.004 | -5.259
-11 | -0.665 | 0.11782 | -0.004 | -5.647
-10.5 | -0.663 | 0.10857 | -0.004 | -6.109
-10 | -0.657 | 0.09861 | -0.004 | -6.663
-9.5 | -0.647 | 0.08779 | -0.005 | -7.366
-9 | -0.632 | 0.08118 | -0.005 | -7.783
-8.5 | -0.613 | 0.07471 | -0.005 | -8.2
-8 | -0.589 | 0.06921 | -0.005 | -8.513
-7.5 | -0.562 | 0.06452 | -0.006 | -8.708
-7 | -0.531 | 0.05927 | -0.006 | -8.957
-6.5 | -0.497 | 0.05432 | -0.006 | -9.142
-6 | -0.459 | 0.05063 | -0.007 | -9.076
-5.5 | -0.42 | 0.04712 | -0.007 | -8.911
-5 | -0.378 | 0.04424 | -0.007 | -8.546
-4.5 | -0.334 | 0.04174 | -0.008 | -8.014
-4 | -0.29 | 0.03941 | -0.008 | -7.357
-3.5 | -0.303 | 0.01584 | -0.019 | -19.156
-3 | -0.246 | 0.01604 | -0.019 | -15.35
-2.5 | -0.187 | 0.01562 | -0.02 | -11.956
-2 | -0.129 | 0.01538 | -0.02 | -8.416
-1.5 | -0.071 | 0.01493 | -0.021 | -4.781
-1 | -0.013 | 0.0148 | -0.021 | -0.874
-0.5 | 0.046 | 0.01389 | -0.021 | 3.289
0 | 0.104 | 0.01387 | -0.022 | 7.523
0.5 | 0.163 | 0.01384 | -0.022 | 11.763
1 | 0.221 | 0.01501 | -0.023 | 14.747
1.5 | 0.279 | 0.01515 | -0.023 | 18.443
2 | 0.337 | 0.01536 | -0.023 | 21.934
2.5 | 0.393 | 0.01569 | -0.024 | 25.075
3 | 0.449 | 0.01605 | -0.024 | 27.947
3.5 | 0.509 | 0.01562 | -0.025 | 32.572
4 | 0.455 | 0.03843 | -0.012 | 11.844
4.5 | 0.498 | 0.04075 | -0.011 | 12.217
5 | 0.539 | 0.0432 | -0.011 | 12.472
5.5 | 0.578 | 0.04625 | -0.01 | 12.488
6 | 0.614 | 0.04926 | -0.01 | 12.465
6.5 | 0.648 | 0.053 | -0.01 | 12.22
7 | 0.678 | 0.05732 | -0.01 | 11.825
7.5 | 0.704 | 0.0636 | -0.01 | 11.073
8 | 0.727 | 0.0685 | -0.01 | 10.611
8.5 | 0.745 | 0.07551 | -0.009 | 9.866
9 | 0.759 | 0.08331 | -0.009 | 9.109
9.5 | 0.768 | 0.09004 | -0.01 | 8.534
10 | 0.773 | 0.10091 | -0.009 | 7.664
10.5 | 0.774 | 0.10611 | -0.01 | 7.296
11 | 0.771 | 0.11958 | -0.01 | 6.446
11.5 | 0.764 | 0.1299 | -0.01 | 5.879
12 | 0.753 | 0.14725 | -0.009 | 5.113
12.5 | 0.739 | 0.16134 | -0.01 | 4.583
13 | 0.723 | 0.17758 | -0.01 | 4.07
13.5 | 0.698 | 0.19075 | -0.01 | 3.658
14 | 0.671 | 0.20611 | -0.01 | 3.257
14.5 | 0.643 | 0.2256 | -0.01 | 2.852
15 | 0.615 | 0.26598 | -0.01 | 2.312
15.5 | 0.586 | 0.29214 | -0.01 | 2.008

## 2. Re 50k Mach 0.00 (2)
BIGFOIL.COM POLAR EXPORT
NACA63-110
NACA63-110 |  |  |  | Cl Max: | 0.9178 | at alpha= | 20 | deg
XFOIL ncrit=9 |  |  |  | L/D Max: | 30.1168 | at alpha= | 5 | deg
Re: | 50000 |  |  | Cd Min: | 0.26613 | at alpha= | 19.5 | deg
Mach: | 0 |  |  | Cl=0 at alpha= | 1.4681 | deg
|  |  |  | @ Cl=0.1, Cd= | 0.023128
|  |  |  | @ Cl=0.4, Cd= | 0.030112
|  |  |  | @ Cl=0.6, Cd= | 0.022663
alpha (deg) | Cl | Cd | Cm | Cl/Cd
-20 | -0.831 | 0.25811 | 0.074 | -3.2196
-19.5 | -0.8099 | 0.24958 | 0.0712 | -3.2451
-19 | -0.7973 | 0.24559 | 0.066 | -3.2465
-18.5 | -0.7869 | 0.24128 | 0.0605 | -3.2614
-18 | -0.7609 | 0.23018 | 0.059 | -3.3057
-17.5 | -0.7533 | 0.22748 | 0.0532 | -3.3115
-17 | -0.7306 | 0.21713 | 0.051 | -3.3648
-16.5 | -0.7212 | 0.21305 | 0.0462 | -3.3851
-16 | -0.6993 | 0.20356 | 0.0441 | -3.4354
-15.5 | -0.6998 | 0.20149 | 0.0382 | -3.4731
-15 | -0.6707 | 0.18991 | 0.0373 | -3.5317
-14.5 | -0.6632 | 0.18377 | 0.0332 | -3.6089
-14 | -0.6583 | 0.17888 | 0.0294 | -3.6801
-13.5 | -0.6377 | 0.16989 | 0.0277 | -3.7536
-13 | -0.6279 | 0.16301 | 0.0252 | -3.8519
-12.5 | -0.6217 | 0.15644 | 0.0225 | -3.974
-12 | -0.6179 | 0.14987 | 0.0199 | -4.1229
-11.5 | -0.6036 | 0.1415 | 0.0185 | -4.2657
-11 | -0.579 | 0.13283 | 0.0183 | -4.359
-10.5 | -0.5947 | 0.12839 | 0.0154 | -4.632
-10 | -0.5715 | 0.11994 | 0.016 | -4.7649
-9.5 | -0.5687 | 0.11385 | 0.0156 | -4.9952
-9 | -0.534 | 0.10452 | 0.0159 | -5.1091
-8.5 | -0.5268 | 0.09762 | 0.0155 | -5.3964
-7.5 | -0.6735 | 0.05733 | -0.028 | -11.7478
-7 | -0.6576 | 0.04756 | -0.0285 | -13.8267
-6.5 | -0.626 | 0.0401 | -0.0269 | -15.611
-6 | -0.5827 | 0.03415 | -0.0255 | -17.063
-5.5 | -0.5336 | 0.02961 | -0.0233 | -18.0209
-5 | -0.4844 | 0.02574 | -0.021 | -18.819
-4.5 | -0.4443 | 0.02224 | -0.0174 | -19.9775
-4 | -0.4514 | 0.01982 | -0.0008 | -22.775
-3.5 | -0.4401 | 0.02216 | 0.0172 | -19.8601
-3 | -0.2145 | 0.0244 | 0 | -8.791
-2.5 | -0.1012 | 0.02233 | -0.0136 | -4.532
-2 | 0.003 | 0.02024 | -0.0268 | 0.14822
-1.5 | 0.0124 | 0.01977 | -0.0232 | 0.62721
-1 | -0.0056 | 0.01974 | -0.0154 | -0.28369
-0.5 | -0.0369 | 0.01966 | -0.0061 | -1.8769
0 | -0.0666 | 0.0193 | 0.0031 | -3.4508
0.5 | -0.0642 | 0.01929 | 0.0076 | -3.3281
1 | -0.0337 | 0.01985 | 0.008 | -1.6977
1.5 | 0.0023 | 0.02073 | 0.0076 | 0.11095
2 | 0.0793 | 0.02263 | -0.0004 | 3.5042
2.5 | 0.1682 | 0.02477 | -0.01 | 6.7905
3 | 0.2492 | 0.02677 | -0.0175 | 9.3089
3.5 | 0.3251 | 0.02864 | -0.0234 | 11.3513
4 | 0.4101 | 0.03031 | -0.0295 | 13.5302
4.5 | 0.5577 | 0.02749 | -0.0341 | 20.2874
5 | 0.6186 | 0.02054 | -0.0157 | 30.1168
5.5 | 0.6205 | 0.02511 | -0.0038 | 24.7113
6 | 0.6757 | 0.02926 | -0.002 | 23.093
6.5 | 0.7347 | 0.03412 | -0.0011 | 21.5328
7 | 0.7829 | 0.04012 | 0.0005 | 19.514
7.5 | 0.8192 | 0.04722 | 0.0024 | 17.3486
8 | 0.8408 | 0.0554 | 0.0042 | 15.1769
8.5 | 0.837 | 0.0659 | 0.0047 | 12.7011
9.5 | 0.6544 | 0.11281 | -0.0385 | 5.8009
10 | 0.6607 | 0.12108 | -0.0402 | 5.4567
10.5 | 0.6578 | 0.12819 | -0.0419 | 5.1314
11 | 0.6789 | 0.13672 | -0.0422 | 4.9656
11.5 | 0.6849 | 0.14361 | -0.0437 | 4.7692
12 | 0.7081 | 0.15333 | -0.0445 | 4.6181
12.5 | 0.7053 | 0.15945 | -0.0477 | 4.4233
13 | 0.7112 | 0.16625 | -0.0504 | 4.2779
13.5 | 0.7234 | 0.17351 | -0.0528 | 4.1692
14 | 0.7365 | 0.1809 | -0.0554 | 4.0713
14.5 | 0.7477 | 0.18817 | -0.0588 | 3.9735
15 | 0.766 | 0.19667 | -0.0613 | 3.8948
15.5 | 0.7983 | 0.20908 | -0.0622 | 3.8182
16 | 0.7902 | 0.2097 | -0.0692 | 3.7682
16.5 | 0.8078 | 0.21775 | -0.0724 | 3.7098
17 | 0.8371 | 0.22952 | -0.0734 | 3.6472
17.5 | 0.8363 | 0.23079 | -0.0807 | 3.6236
18 | 0.8581 | 0.2394 | -0.0833 | 3.5844
18.5 | 0.8711 | 0.24576 | -0.0883 | 3.5445
19 | 0.8849 | 0.25087 | -0.0934 | 3.5273
19.5 | 0.9146 | 0.26613 | -0.0941 | 3.4367
20 | 0.9178 | 0.26435 | -0.1021 | 3.4719

## 3. Re 50k Mach 0.10 (1)
BIGFOIL.COM POLAR EXPORT
NACA63-110
NACA63-110 |  |  |  | Cl Max: | 0.765 | at alpha= | 10 | deg
JavaFoil+Calcfoil stall+Eppler ext transition |  |  |  | L/D Max: | 32.734 | at alpha= | 3.5 | deg
Re: | 50000 |  |  | Cd Min: | 0.01388 | at alpha= | 0 | deg
Mach: | 0.1 |  |  | Cl=0 at alpha= | -0.88983 | deg
|  |  |  | @ Cl=0.1, Cd= | 0.013881
|  |  |  | @ Cl=0.4, Cd= | 0.015744
|  |  |  | @ Cl=0.6, Cd= | 0.27239
alpha (deg) | Cl | Cd | Cm | Cl/Cd
-15.5 | -0.511 | 0.27983 | -0.003 | -1.827
-15 | -0.534 | 0.26639 | -0.003 | -2.004
-14.5 | -0.556 | 0.22892 | -0.003 | -2.427
-14 | -0.576 | 0.21238 | -0.003 | -2.714
-13.5 | -0.596 | 0.19591 | -0.003 | -3.041
-13 | -0.613 | 0.18658 | -0.003 | -3.285
-12.5 | -0.628 | 0.15893 | -0.004 | -3.951
-12 | -0.64 | 0.14869 | -0.004 | -4.304
-11.5 | -0.649 | 0.12972 | -0.004 | -5
-11 | -0.653 | 0.12164 | -0.004 | -5.371
-10.5 | -0.654 | 0.11169 | -0.004 | -5.856
-10 | -0.65 | 0.10108 | -0.004 | -6.434
-9.5 | -0.642 | 0.09007 | -0.005 | -7.128
-9 | -0.629 | 0.08269 | -0.005 | -7.606
-8.5 | -0.611 | 0.07447 | -0.005 | -8.207
-8 | -0.589 | 0.06838 | -0.006 | -8.613
-7.5 | -0.562 | 0.06421 | -0.006 | -8.758
-7 | -0.532 | 0.06005 | -0.006 | -8.86
-6.5 | -0.498 | 0.05494 | -0.006 | -9.067
-6 | -0.461 | 0.05099 | -0.007 | -9.044
-5.5 | -0.422 | 0.04738 | -0.007 | -8.899
-5 | -0.38 | 0.04444 | -0.007 | -8.545
-4.5 | -0.336 | 0.0418 | -0.008 | -8.039
-4 | -0.291 | 0.03944 | -0.008 | -7.385
-3.5 | -0.305 | 0.01583 | -0.019 | -19.261
-3 | -0.247 | 0.01606 | -0.019 | -15.401
-2.5 | -0.188 | 0.01565 | -0.02 | -11.99
-2 | -0.13 | 0.0154 | -0.02 | -8.442
-1.5 | -0.072 | 0.01495 | -0.021 | -4.797
-1 | -0.013 | 0.01482 | -0.021 | -0.877
-0.5 | 0.046 | 0.01389 | -0.021 | 3.305
0 | 0.105 | 0.01388 | -0.022 | 7.56
0.5 | 0.164 | 0.01389 | -0.022 | 11.782
1 | 0.222 | 0.01502 | -0.023 | 14.808
1.5 | 0.281 | 0.01518 | -0.023 | 18.484
2 | 0.338 | 0.01545 | -0.023 | 21.904
2.5 | 0.395 | 0.01571 | -0.024 | 25.159
3 | 0.451 | 0.01609 | -0.024 | 28.004
3.5 | 0.511 | 0.01562 | -0.025 | 32.734
4 | 0.458 | 0.03833 | -0.012 | 11.939
4.5 | 0.5 | 0.0409 | -0.011 | 12.228
5 | 0.541 | 0.04339 | -0.011 | 12.471
5.5 | 0.58 | 0.04651 | -0.01 | 12.466
6 | 0.616 | 0.04969 | -0.01 | 12.399
6.5 | 0.649 | 0.05348 | -0.01 | 12.14
7 | 0.679 | 0.05804 | -0.01 | 11.698
7.5 | 0.705 | 0.06314 | -0.01 | 11.158
8 | 0.726 | 0.06882 | -0.01 | 10.55
8.5 | 0.743 | 0.07644 | -0.009 | 9.718
9 | 0.755 | 0.08452 | -0.009 | 8.933
9.5 | 0.762 | 0.09113 | -0.01 | 8.367
10 | 0.765 | 0.10264 | -0.009 | 7.452
10.5 | 0.763 | 0.11136 | -0.01 | 6.852
11 | 0.757 | 0.12188 | -0.01 | 6.207
11.5 | 0.746 | 0.13353 | -0.01 | 5.587
12 | 0.732 | 0.15184 | -0.01 | 4.82
12.5 | 0.715 | 0.17332 | -0.01 | 4.123
13 | 0.694 | 0.17949 | -0.01 | 3.867
13.5 | 0.665 | 0.20653 | -0.01 | 3.221
14 | 0.635 | 0.22731 | -0.01 | 2.791
14.5 | 0.603 | 0.24687 | -0.01 | 2.442
15 | 0.571 | 0.27239 | -0.01 | 2.096

## 4. Re 50k Mach 0.10 (2)
BIGFOIL.COM POLAR EXPORT
NACA63-110
NACA63-110 |  |  |  | Cl Max: | 0.9214 | at alpha= | 20 | deg
XFOIL ncrit=9 |  |  |  | L/D Max: | 30.4138 | at alpha= | 5 | deg
Re: | 50000 |  |  | Cd Min: | 0.26841 | at alpha= | 19.5 | deg
Mach: | 0.1 |  |  | Cl=0 at alpha= | 1.4848 | deg
|  |  |  | @ Cl=0.1, Cd= | 0.023197
|  |  |  | @ Cl=0.4, Cd= | 0.030174
|  |  |  | @ Cl=0.6, Cd= | 0.022532
alpha (deg) | Cl | Cd | Cm | Cl/Cd
-20 | -0.8325 | 0.25815 | 0.0751 | -3.2249
-19.5 | -0.8125 | 0.25042 | 0.0718 | -3.2445
-19 | -0.801 | 0.24713 | 0.0662 | -3.2412
-18.5 | -0.7853 | 0.23989 | 0.0619 | -3.2736
-18 | -0.763 | 0.23091 | 0.0595 | -3.3043
-17.5 | -0.7572 | 0.22909 | 0.0533 | -3.3053
-17 | -0.7317 | 0.21762 | 0.0516 | -3.3623
-16.5 | -0.7248 | 0.21448 | 0.0462 | -3.3793
-16 | -0.7004 | 0.20411 | 0.0445 | -3.4315
-15.5 | -0.7037 | 0.20299 | 0.0382 | -3.4667
-15 | -0.6721 | 0.19059 | 0.0375 | -3.5264
-14.5 | -0.6611 | 0.18375 | 0.0338 | -3.5978
-14 | -0.6621 | 0.18016 | 0.0293 | -3.6751
-13.5 | -0.6407 | 0.17093 | 0.0276 | -3.7483
-13 | -0.6311 | 0.16404 | 0.0251 | -3.8472
-12.5 | -0.6253 | 0.1575 | 0.0224 | -3.9702
-12 | -0.6217 | 0.15092 | 0.0197 | -4.1194
-11.5 | -0.5961 | 0.14114 | 0.0192 | -4.2235
-11 | -0.5784 | 0.13332 | 0.0184 | -4.3384
-10.5 | -0.572 | 0.12646 | 0.0171 | -4.5232
-10 | -0.5638 | 0.11969 | 0.0165 | -4.7105
-9.5 | -0.5645 | 0.11387 | 0.0157 | -4.9574
-9 | -0.5327 | 0.10483 | 0.0158 | -5.0816
-8.5 | -0.5261 | 0.09795 | 0.0154 | -5.3711
-7.5 | -0.6717 | 0.05807 | -0.0281 | -11.5671
-7 | -0.6581 | 0.04824 | -0.0288 | -13.6422
-6.5 | -0.6285 | 0.04067 | -0.0273 | -15.4537
-6 | -0.5857 | 0.03458 | -0.0258 | -16.9375
-5.5 | -0.537 | 0.02993 | -0.0237 | -17.9419
-5 | -0.4877 | 0.026 | -0.0213 | -18.7577
-4.5 | -0.4462 | 0.02256 | -0.0177 | -19.7784
-4 | -0.4509 | 0.01964 | -0.0024 | -22.9582
-3.5 | -0.4416 | 0.02201 | 0.016 | -20.0636
-3 | -0.2151 | 0.0245 | -0.0001 | -8.7796
-2.5 | -0.1045 | 0.02246 | -0.0131 | -4.6527
-2 | 0.0021 | 0.02035 | -0.0267 | 0.10319
-1.5 | 0.0125 | 0.01987 | -0.0232 | 0.62909
-1 | -0.0059 | 0.01985 | -0.0154 | -0.29723
-0.5 | -0.0368 | 0.01977 | -0.0061 | -1.8614
0 | -0.0663 | 0.01942 | 0.003 | -3.414
0.5 | -0.0653 | 0.01937 | 0.0077 | -3.3712
1 | -0.0351 | 0.01993 | 0.0081 | -1.7612
1.5 | 0.0011 | 0.0208 | 0.0077 | 0.052885
2 | 0.0807 | 0.02273 | -0.0006 | 3.5504
2.5 | 0.1678 | 0.02484 | -0.0099 | 6.7552
3 | 0.2485 | 0.02685 | -0.0173 | 9.2551
3.5 | 0.3288 | 0.02878 | -0.0239 | 11.4246
4 | 0.4131 | 0.03043 | -0.0296 | 13.5754
4.5 | 0.5679 | 0.02665 | -0.0329 | 21.3096
5 | 0.6174 | 0.0203 | -0.0138 | 30.4138
5.5 | 0.623 | 0.02539 | -0.0034 | 24.5372
6 | 0.6796 | 0.02959 | -0.0017 | 22.9672
6.5 | 0.7384 | 0.03457 | -0.0007 | 21.3596
7 | 0.7856 | 0.0407 | 0.0009 | 19.3022
7.5 | 0.8204 | 0.04792 | 0.0029 | 17.1202
8 | 0.84 | 0.05618 | 0.0046 | 14.9519
8.5 | 0.832 | 0.06659 | 0.0049 | 12.4944
9 | 0.8166 | 0.07893 | 0.0025 | 10.3459
9.5 | 0.6555 | 0.11337 | -0.0385 | 5.782
10 | 0.6603 | 0.12153 | -0.0403 | 5.4332
10.5 | 0.6575 | 0.12868 | -0.0421 | 5.1096
11 | 0.6817 | 0.13753 | -0.0422 | 4.9567
11.5 | 0.6823 | 0.14393 | -0.0442 | 4.7405
12 | 0.712 | 0.15435 | -0.0444 | 4.6129
12.5 | 0.7087 | 0.16044 | -0.0477 | 4.4172
13 | 0.7125 | 0.16695 | -0.0507 | 4.2677
13.5 | 0.7231 | 0.17401 | -0.0533 | 4.1555
14 | 0.7361 | 0.18135 | -0.056 | 4.059
14.5 | 0.749 | 0.18883 | -0.0592 | 3.9665
15 | 0.7697 | 0.19789 | -0.0614 | 3.8895
15.5 | 0.794 | 0.20763 | -0.0633 | 3.8241
16 | 0.7916 | 0.21032 | -0.0698 | 3.7638
16.5 | 0.8114 | 0.21899 | -0.0726 | 3.7052
17 | 0.8298 | 0.22635 | -0.0757 | 3.666
17.5 | 0.8392 | 0.23176 | -0.0811 | 3.621
18 | 0.8584 | 0.23928 | -0.0845 | 3.5874
18.5 | 0.8751 | 0.24726 | -0.0886 | 3.5392
19 | 0.8876 | 0.25168 | -0.0942 | 3.5267
19.5 | 0.9197 | 0.26841 | -0.0944 | 3.4265
20 | 0.9214 | 0.26552 | -0.1028 | 3.4702

## 5. Re 50k Mach 0.25 (1)
BIGFOIL.COM POLAR EXPORT
NACA63-110
NACA63-110 |  |  |  | Cl Max: | 0.721 | at alpha= | 8.5 | deg
JavaFoil+Calcfoil stall+Eppler ext transition |  |  |  | L/D Max: | 33.044 | at alpha= | 3.5 | deg
Re: | 50000 |  |  | Cd Min: | 0.01394 | at alpha= | 0 | deg
Mach: | 0.25 |  |  | Cl=0 at alpha= | -0.89167 | deg
|  |  |  | @ Cl=0.1, Cd= | 0.014063
|  |  |  | @ Cl=0.4, Cd= | 0.40487
|  |  |  | @ Cl=0.6, Cd= | 0.40487
alpha (deg) | Cl | Cd | Cm | Cl/Cd
-14 | -0.266 | 0.24777 | -0.004 | -1.074
-13.5 | -0.327 | 0.33678 | -0.004 | -0.971
-13 | -0.382 | 0.27285 | -0.004 | -1.4
-12.5 | -0.432 | 0.22708 | -0.004 | -1.902
-12 | -0.477 | 0.21091 | -0.004 | -2.26
-11.5 | -0.515 | 0.17868 | -0.004 | -2.885
-11 | -0.548 | 0.15556 | -0.004 | -3.521
-10.5 | -0.573 | 0.13236 | -0.004 | -4.327
-10 | -0.59 | 0.11884 | -0.004 | -4.966
-9.5 | -0.6 | 0.1013 | -0.005 | -5.921
-9 | -0.601 | 0.08939 | -0.005 | -6.728
-8.5 | -0.595 | 0.07984 | -0.005 | -7.457
-8 | -0.582 | 0.07502 | -0.006 | -7.757
-7.5 | -0.562 | 0.06711 | -0.006 | -8.375
-7 | -0.536 | 0.06128 | -0.006 | -8.749
-6.5 | -0.505 | 0.05676 | -0.006 | -8.898
-6 | -0.47 | 0.05247 | -0.007 | -8.953
-5.5 | -0.431 | 0.04839 | -0.007 | -8.903
-5 | -0.389 | 0.04496 | -0.007 | -8.648
-4.5 | -0.344 | 0.04217 | -0.008 | -8.165
-4 | -0.299 | 0.03985 | -0.008 | -7.499
-3.5 | -0.253 | 0.03758 | -0.01 | -6.726
-3 | -0.254 | 0.01574 | -0.02 | -16.143
-2.5 | -0.192 | 0.01585 | -0.02 | -12.11
-2 | -0.133 | 0.01558 | -0.021 | -8.55
-1.5 | -0.074 | 0.01509 | -0.021 | -4.874
-1 | -0.013 | 0.01493 | -0.022 | -0.894
-0.5 | 0.047 | 0.01488 | -0.022 | 3.17
0 | 0.108 | 0.01394 | -0.022 | 7.731
0.5 | 0.168 | 0.01503 | -0.023 | 11.184
1 | 0.228 | 0.01515 | -0.023 | 15.072
1.5 | 0.288 | 0.01534 | -0.024 | 18.778
2 | 0.347 | 0.01563 | -0.024 | 22.2
2.5 | 0.405 | 0.01592 | -0.024 | 25.428
3 | 0.461 | 0.01636 | -0.025 | 28.182
3.5 | 0.525 | 0.01588 | -0.025 | 33.044
4 | 0.469 | 0.03881 | -0.012 | 12.078
4.5 | 0.512 | 0.04147 | -0.011 | 12.356
5 | 0.553 | 0.04413 | -0.011 | 12.54
5.5 | 0.592 | 0.04727 | -0.011 | 12.518
6 | 0.626 | 0.05107 | -0.011 | 12.266
6.5 | 0.657 | 0.05525 | -0.01 | 11.891
7 | 0.682 | 0.0611 | -0.01 | 11.167
7.5 | 0.702 | 0.06731 | -0.01 | 10.425
8 | 0.715 | 0.07445 | -0.01 | 9.601
8.5 | 0.721 | 0.08285 | -0.01 | 8.698
9 | 0.719 | 0.09063 | -0.01 | 7.93
9.5 | 0.709 | 0.10801 | -0.009 | 6.561
10 | 0.691 | 0.11565 | -0.01 | 5.972
10.5 | 0.665 | 0.1331 | -0.01 | 4.994
11 | 0.631 | 0.15429 | -0.01 | 4.09
11.5 | 0.59 | 0.18568 | -0.01 | 3.18
12 | 0.544 | 0.23113 | -0.01 | 2.352
12.5 | 0.491 | 0.2705 | -0.01 | 1.817
13 | 0.433 | 0.32348 | -0.01 | 1.34
13.5 | 0.36 | 0.40487 | -0.011 | 0.889

## 6. Re 50k Mach 0.25 (2)
BIGFOIL.COM POLAR EXPORT
NACA63-110
NACA63-110 |  |  |  | Cl Max: | 0.9452 | at alpha= | 20 | deg
XFOIL ncrit=9 |  |  |  | L/D Max: | 27.6543 | at alpha= | 5 | deg
Re: | 50000 |  |  | Cd Min: | 0.27459 | at alpha= | 20 | deg
Mach: | 0.25 |  |  | Cl=0 at alpha= | 1.4795 | deg
|  |  |  | @ Cl=0.1, Cd= | 0.023654
|  |  |  | @ Cl=0.4, Cd= | 0.03043
|  |  |  | @ Cl=0.6, Cd= | 0.022811
alpha (deg) | Cl | Cd | Cm | Cl/Cd
-20 | -0.8461 | 0.26173 | 0.0793 | -3.2327
-19.5 | -0.8288 | 0.25587 | 0.0746 | -3.2391
-19 | -0.8241 | 0.25753 | 0.0673 | -3.2
-18.5 | -0.7932 | 0.2417 | 0.0661 | -3.2818
-18 | -0.777 | 0.23588 | 0.0616 | -3.294
-17.5 | -0.7697 | 0.23313 | 0.0554 | -3.3016
-17 | -0.7413 | 0.22129 | 0.0539 | -3.3499
-16.5 | -0.7356 | 0.21815 | 0.0479 | -3.372
-16 | -0.7104 | 0.2082 | 0.046 | -3.4121
-15.5 | -0.6948 | 0.20075 | 0.0422 | -3.461
-15 | -0.6876 | 0.19643 | 0.0376 | -3.5005
-14.5 | -0.6617 | 0.18606 | 0.0359 | -3.5564
-14 | -0.6506 | 0.17927 | 0.0322 | -3.6292
-13.5 | -0.6424 | 0.17311 | 0.0287 | -3.7109
-13 | -0.6258 | 0.16516 | 0.0267 | -3.7891
-12.5 | -0.6115 | 0.15757 | 0.0245 | -3.8808
-12 | -0.5974 | 0.14999 | 0.0225 | -3.9829
-11.5 | -0.5849 | 0.14273 | 0.0207 | -4.0979
-11 | -0.5906 | 0.13754 | 0.018 | -4.294
-10.5 | -0.5644 | 0.1287 | 0.018 | -4.3854
-10 | -0.5492 | 0.12097 | 0.0172 | -4.54
-9.5 | -0.5488 | 0.11468 | 0.0161 | -4.7855
-9 | -0.5265 | 0.10645 | 0.0155 | -4.946
-8.5 | -0.5247 | 0.0999 | 0.0148 | -5.2523
-8 | -0.6349 | 0.07396 | -0.0219 | -8.5844
-7.5 | -0.6577 | 0.06172 | -0.0283 | -10.6562
-7 | -0.6575 | 0.05175 | -0.0301 | -12.7053
-6.5 | -0.6391 | 0.0435 | -0.0292 | -14.692
-6 | -0.6003 | 0.037 | -0.0276 | -16.2243
-5.5 | -0.5551 | 0.0318 | -0.0254 | -17.456
-5 | -0.5054 | 0.02757 | -0.0228 | -18.3315
-4.5 | -0.4587 | 0.02401 | -0.0193 | -19.1045
-4 | -0.4412 | 0.01907 | -0.013 | -23.1358
-3.5 | -0.4472 | 0.02138 | 0.0097 | -20.9167
-3 | -0.2457 | 0.02529 | 0.004 | -9.7153
-2.5 | -0.133 | 0.02336 | -0.0086 | -5.6935
-2 | -0.0252 | 0.02129 | -0.0219 | -1.1837
-1.5 | 0.012 | 0.02044 | -0.0233 | 0.58708
-1 | -0.0076 | 0.02047 | -0.0154 | -0.37128
-0.5 | -0.036 | 0.02039 | -0.0065 | -1.7656
0 | -0.0643 | 0.02004 | 0.0025 | -3.2086
0.5 | -0.0703 | 0.01985 | 0.0083 | -3.5416
1 | -0.0422 | 0.02035 | 0.009 | -2.0737
1.5 | 0.0018 | 0.02137 | 0.0072 | 0.08423
2 | 0.0965 | 0.02357 | -0.0037 | 4.0942
2.5 | 0.1825 | 0.02563 | -0.0123 | 7.1206
3 | 0.2646 | 0.02765 | -0.0195 | 9.5696
3.5 | 0.3413 | 0.02952 | -0.0249 | 11.5617
4 | 0.438 | 0.03102 | -0.0314 | 14.1199
4.5 | 0.5925 | 0.02428 | -0.0265 | 24.4028
5 | 0.6048 | 0.02187 | -0.0055 | 27.6543
5.5 | 0.6385 | 0.02699 | -0.0014 | 23.6569
6 | 0.7012 | 0.03164 | -0.0002 | 22.1618
6.5 | 0.757 | 0.0372 | 0.0011 | 20.3495
7 | 0.7978 | 0.04386 | 0.0032 | 18.1897
7.5 | 0.8235 | 0.05166 | 0.0051 | 15.9408
8 | 0.8331 | 0.06022 | 0.0065 | 13.8343
8.5 | 0.8042 | 0.07019 | 0.0057 | 11.4575
9 | 0.7894 | 0.08058 | 0.0037 | 9.7965
9.5 | 0.6902 | 0.10528 | -0.0225 | 6.5559
10.5 | 0.6624 | 0.13187 | -0.0428 | 5.0231
11 | 0.6717 | 0.13909 | -0.044 | 4.8292
11.5 | 0.6775 | 0.14643 | -0.0459 | 4.6268
12 | 0.6924 | 0.15437 | -0.0475 | 4.4853
12.5 | 0.7164 | 0.1639 | -0.0488 | 4.371
13 | 0.7308 | 0.17254 | -0.0511 | 4.2355
13.5 | 0.7343 | 0.17848 | -0.0546 | 4.1142
14 | 0.7443 | 0.18524 | -0.0578 | 4.018
14.5 | 0.7655 | 0.19444 | -0.0602 | 3.9369
15 | 0.7939 | 0.20589 | -0.0619 | 3.8559
15.5 | 0.7859 | 0.20658 | -0.0688 | 3.8043
16 | 0.8048 | 0.21505 | -0.0721 | 3.7424
16.5 | 0.8352 | 0.22764 | -0.0735 | 3.669
17 | 0.8349 | 0.22819 | -0.0807 | 3.6588
17.5 | 0.8607 | 0.23959 | -0.0828 | 3.5924
18 | 0.8691 | 0.24244 | -0.0892 | 3.5848
18.5 | 0.9008 | 0.2577 | -0.0902 | 3.4955
19 | 0.9046 | 0.25686 | -0.0981 | 3.5218
19.5 | 0.9239 | 0.26427 | -0.102 | 3.496
20 | 0.9452 | 0.27459 | -0.1055 | 3.4422

## 7. Re 50k Mach 0.50 (1)
BIGFOIL.COM POLAR EXPORT
NACA63-110
NACA63-110 |  |  |  | Cl Max: | 1.094 | at alpha= | 20 | deg
JavaFoil+Calcfoil stall+Eppler ext transition |  |  |  | L/D Max: | 26.8 | at alpha= | 3 | deg
Re: | 50000 |  |  | Cd Min: | 0.01592 | at alpha= | -1.5 | deg
Mach: | 0.5 |  |  | Cl=0 at alpha= | -0.88806 | deg
|  |  |  | @ Cl=0.1, Cd= | 0.016493
|  |  |  | @ Cl=0.4, Cd= | 0.017613
|  |  |  | @ Cl=0.6, Cd= | 0.050574
alpha (deg) | Cl | Cd | Cm | Cl/Cd
-20 | -1.022 | 0.41939 | -0.004 | -2.437
-19.5 | -0.996 | 0.42127 | -0.004 | -2.365
-19 | -0.97 | 0.42706 | -0.004 | -2.272
-18.5 | -0.942 | 0.39741 | -0.004 | -2.37
-18 | -0.916 | 0.39898 | -0.004 | -2.295
-17.5 | -0.89 | 0.37782 | -0.005 | -2.355
-17 | -0.863 | 0.40247 | -0.005 | -2.145
-16.5 | -0.837 | 0.39838 | -0.005 | -2.102
-16 | -0.809 | 0.36066 | -0.005 | -2.244
-15.5 | -0.783 | 0.32043 | -0.005 | -2.443
-15 | -0.756 | 0.33218 | -0.005 | -2.277
-14.5 | -0.73 | 0.31737 | -0.006 | -2.301
-14 | -0.704 | 0.31265 | -0.006 | -2.251
-13.5 | -0.676 | 0.27941 | -0.006 | -2.419
-13 | -0.649 | 0.28103 | -0.006 | -2.311
-12.5 | -0.623 | 0.27618 | -0.006 | -2.255
-12 | -0.596 | 0.27188 | -0.006 | -2.194
-11.5 | -0.57 | 0.26825 | -0.007 | -2.124
-11 | -0.542 | 0.25393 | -0.006 | -2.134
-10.5 | -0.516 | 0.23122 | -0.006 | -2.23
-10 | -0.489 | 0.22676 | -0.007 | -2.156
-9.5 | -0.462 | 0.21876 | -0.007 | -2.113
-9 | -0.436 | 0.20544 | -0.007 | -2.12
-8.5 | -0.408 | 0.19701 | -0.006 | -2.072
-8 | -0.381 | 0.18886 | -0.007 | -2.02
-7.5 | -0.355 | 0.1765 | -0.007 | -2.009
-7 | -0.328 | 0.15546 | -0.006 | -2.107
-6.5 | -0.42 | 0.09551 | -0.006 | -4.4
-6 | -0.473 | 0.0663 | -0.007 | -7.128
-5.5 | -0.457 | 0.0562 | -0.007 | -8.14
-5 | -0.423 | 0.0496 | -0.008 | -8.522
-4.5 | -0.378 | 0.04491 | -0.008 | -8.424
-4 | -0.33 | 0.04176 | -0.009 | -7.912
-3.5 | -0.28 | 0.03909 | -0.01 | -7.168
-3 | -0.229 | 0.03664 | -0.011 | -6.239
-2.5 | -0.211 | 0.01671 | -0.022 | -12.624
-2 | -0.147 | 0.01622 | -0.023 | -9.036
-1.5 | -0.081 | 0.01592 | -0.023 | -5.091
-1 | -0.015 | 0.01658 | -0.024 | -0.889
-0.5 | 0.052 | 0.0165 | -0.024 | 3.169
0 | 0.12 | 0.01649 | -0.025 | 7.285
0.5 | 0.187 | 0.0166 | -0.025 | 11.255
1 | 0.253 | 0.01679 | -0.026 | 15.063
1.5 | 0.318 | 0.01708 | -0.026 | 18.624
2 | 0.382 | 0.01747 | -0.026 | 21.888
2.5 | 0.445 | 0.01797 | -0.027 | 24.77
3 | 0.519 | 0.01936 | -0.028 | 26.8
3.5 | 0.47 | 0.0388 | -0.013 | 12.114
4 | 0.518 | 0.04091 | -0.012 | 12.659
4.5 | 0.562 | 0.04454 | -0.012 | 12.614
5 | 0.597 | 0.04961 | -0.011 | 12.033
5.5 | 0.618 | 0.05636 | -0.011 | 10.962
6 | 0.607 | 0.06556 | -0.01 | 9.257
6.5 | 0.393 | 0.12939 | -0.01 | 3.04
7 | 0.42 | 0.14089 | -0.01 | 2.979
7.5 | 0.446 | 0.17737 | -0.012 | 2.516
8 | 0.472 | 0.1999 | -0.012 | 2.363
8.5 | 0.499 | 0.19558 | -0.012 | 2.549
9 | 0.526 | 0.22808 | -0.014 | 2.304
9.5 | 0.552 | 0.22654 | -0.014 | 2.435
10 | 0.578 | 0.22923 | -0.014 | 2.52
10.5 | 0.604 | 0.23047 | -0.015 | 2.619
11 | 0.63 | 0.24483 | -0.015 | 2.572
11.5 | 0.657 | 0.27712 | -0.016 | 2.369
12 | 0.682 | 0.28041 | -0.016 | 2.434
12.5 | 0.708 | 0.28383 | -0.017 | 2.495
13 | 0.734 | 0.27625 | -0.017 | 2.657
13.5 | 0.761 | 0.32387 | -0.018 | 2.35
14 | 0.787 | 0.32761 | -0.019 | 2.401
14.5 | 0.812 | 0.33144 | -0.019 | 2.45
15 | 0.838 | 0.34899 | -0.019 | 2.4
15.5 | 0.864 | 0.36402 | -0.02 | 2.372
16 | 0.891 | 0.35926 | -0.021 | 2.479
16.5 | 0.916 | 0.38003 | -0.021 | 2.41
17 | 0.941 | 0.37926 | -0.021 | 2.481
17.5 | 0.966 | 0.38423 | -0.021 | 2.515
18 | 0.994 | 0.40293 | -0.023 | 2.467
18.5 | 1.019 | 0.40535 | -0.023 | 2.514
19 | 1.044 | 0.41541 | -0.023 | 2.513
19.5 | 1.069 | 0.44089 | -0.023 | 2.424
20 | 1.094 | 0.42428 | -0.023 | 2.578

## 8. Re 50k Mach 0.50 (2)
BIGFOIL.COM POLAR EXPORT
NACA63-110
NACA63-110 |  |  |  | Cl Max: | 1.035 | at alpha= | 20 | deg
XFOIL ncrit=9 |  |  |  | L/D Max: | 26.2102 | at alpha= | 4.5 | deg
Re: | 50000 |  |  | Cd Min: | 0.30109 | at alpha= | 20 | deg
Mach: | 0.5 |  |  | Cl=0 at alpha= | 1.1977 | deg
|  |  |  | @ Cl=0.1, Cd= | 0.025743
|  |  |  | @ Cl=0.4, Cd= | 0.032326
|  |  |  | @ Cl=0.6, Cd= | 0.024168
alpha (deg) | Cl | Cd | Cm | Cl/Cd
-20 | -0.9306 | 0.29103 | 0.0937 | -3.1976
-19.5 | -0.9041 | 0.27947 | 0.0897 | -3.2351
-19 | -0.8857 | 0.27435 | 0.0835 | -3.2284
-18.5 | -0.8636 | 0.26531 | 0.0782 | -3.2551
-18 | -0.8379 | 0.25511 | 0.0742 | -3.2845
-17.5 | -0.8299 | 0.2557 | 0.0663 | -3.2456
-17 | -0.7947 | 0.23908 | 0.0644 | -3.324
-16.5 | -0.7777 | 0.2327 | 0.0588 | -3.3421
-16 | -0.7539 | 0.22374 | 0.0549 | -3.3695
-15.5 | -0.7319 | 0.21489 | 0.0506 | -3.4059
-15 | -0.7228 | 0.21143 | 0.0448 | -3.4186
-14.5 | -0.6921 | 0.19934 | 0.0424 | -3.472
-14 | -0.6709 | 0.19086 | 0.0388 | -3.5151
-13.5 | -0.6515 | 0.1829 | 0.0353 | -3.5621
-13 | -0.6328 | 0.17488 | 0.032 | -3.6185
-12.5 | -0.615 | 0.16699 | 0.0288 | -3.6829
-12 | -0.5987 | 0.15935 | 0.0259 | -3.7571
-11.5 | -0.5948 | 0.15397 | 0.0227 | -3.8631
-11 | -0.5644 | 0.14365 | 0.0215 | -3.929
-10.5 | -0.5622 | 0.1381 | 0.0191 | -4.071
-10 | -0.5418 | 0.12911 | 0.0173 | -4.1964
-9.5 | -0.5235 | 0.12075 | 0.0156 | -4.3354
-9 | -0.5079 | 0.11289 | 0.0139 | -4.4991
-8.5 | -0.5558 | 0.09555 | -0.011 | -5.8168
-8 | -0.5586 | 0.08446 | -0.0183 | -6.6138
-7.5 | -0.5632 | 0.0739 | -0.0247 | -7.6211
-7 | -0.6043 | 0.06349 | -0.033 | -9.518
-6.5 | -0.6169 | 0.05511 | -0.0347 | -11.194
-6 | -0.6177 | 0.04739 | -0.0345 | -13.0344
-5.5 | -0.603 | 0.04043 | -0.0324 | -14.9147
-5 | -0.5722 | 0.03453 | -0.029 | -16.5711
-4.5 | -0.5317 | 0.02982 | -0.025 | -17.8303
-4 | -0.4849 | 0.02603 | -0.0202 | -18.6285
-3.5 | -0.4537 | 0.0224 | -0.0144 | -20.2545
-3 | -0.4591 | 0.02178 | 0.005 | -21.079
-2.5 | -0.2909 | 0.02717 | 0.0137 | -10.7067
-2 | -0.1707 | 0.02554 | 0.0012 | -6.6836
-1.5 | -0.0572 | 0.02393 | -0.0127 | -2.3903
-1 | -0.016 | 0.02329 | -0.0153 | -0.68699
-0.5 | -0.0351 | 0.0232 | -0.0076 | -1.5129
0 | -0.0549 | 0.0229 | 0.0002 | -2.3974
0.5 | -0.0729 | 0.02244 | 0.008 | -3.2487
1 | -0.0348 | 0.02297 | 0.0065 | -1.515
1.5 | 0.0532 | 0.0247 | -0.0028 | 2.1538
2 | 0.1371 | 0.02657 | -0.0105 | 5.16
2.5 | 0.2228 | 0.02863 | -0.0176 | 7.782
3 | 0.2973 | 0.03063 | -0.0219 | 9.7062
3.5 | 0.382 | 0.03263 | -0.0263 | 11.707
4 | 0.5488 | 0.02981 | -0.0278 | 18.4099
4.5 | 0.6086 | 0.02322 | -0.0014 | 26.2102
5 | 0.6417 | 0.02823 | 0.0039 | 22.7311
5.5 | 0.7102 | 0.03364 | 0.006 | 21.1118
6 | 0.7595 | 0.04015 | 0.0081 | 18.9166
6.5 | 0.7763 | 0.04742 | 0.0104 | 16.3707
7 | 0.7694 | 0.05536 | 0.0114 | 13.8981
7.5 | 0.7439 | 0.06388 | 0.0105 | 11.6453
8 | 0.7135 | 0.07419 | 0.0051 | 9.6172
8.5 | 0.6977 | 0.0858 | -0.0022 | 8.1317
9 | 0.675 | 0.09987 | -0.014 | 6.7588
9.5 | 0.6704 | 0.11171 | -0.0215 | 6.0013
10.5 | 0.6672 | 0.14174 | -0.0459 | 4.7072
11.5 | 0.6907 | 0.15788 | -0.0515 | 4.3748
12 | 0.6993 | 0.16445 | -0.0545 | 4.2524
12.5 | 0.7219 | 0.17354 | -0.0571 | 4.1598
13 | 0.7419 | 0.1824 | -0.0603 | 4.0674
13.5 | 0.7607 | 0.19086 | -0.0639 | 3.9856
14 | 0.7846 | 0.20067 | -0.067 | 3.9099
14.5 | 0.8076 | 0.21043 | -0.0704 | 3.8379
15 | 0.8175 | 0.21518 | -0.0761 | 3.7991
15.5 | 0.8348 | 0.22265 | -0.0813 | 3.7494
16 | 0.862 | 0.23376 | -0.0848 | 3.6875
16.5 | 0.8819 | 0.24107 | -0.0898 | 3.6583
17 | 0.8997 | 0.2481 | -0.0957 | 3.6264
17.5 | 0.9293 | 0.26123 | -0.0988 | 3.5574
18 | 0.944 | 0.26502 | -0.1058 | 3.562
18.5 | 0.9739 | 0.27945 | -0.109 | 3.4851
19 | 0.9884 | 0.28205 | -0.1168 | 3.5043
19.5 | 1.0165 | 0.29512 | -0.1203 | 3.4444
20 | 1.035 | 0.30109 | -0.1272 | 3.4375

## 9. Re 100k Mach 0.00 (1)
BIGFOIL.COM POLAR EXPORT
NACA63-110
NACA63-110 |  |  |  | Cl Max: | 0.774 | at alpha= | 10.5 | deg
JavaFoil+Calcfoil stall+Eppler ext transition |  |  |  | L/D Max: | 41.846 | at alpha= | 4 | deg
Re: | 100000 |  |  | Cd Min: | 0.01063 | at alpha= | 2 | deg
Mach: | 0 |  |  | Cl=0 at alpha= | -0.88983 | deg
|  |  |  | @ Cl=0.1, Cd= | 0.010768
|  |  |  | @ Cl=0.4, Cd= | 0.010762
|  |  |  | @ Cl=0.6, Cd= | 0.23395
alpha (deg) | Cl | Cd | Cm | Cl/Cd
-16 | -0.534 | 0.23517 | -0.003 | -2.269
-15.5 | -0.553 | 0.22076 | -0.003 | -2.507
-15 | -0.573 | 0.20012 | -0.003 | -2.863
-14.5 | -0.591 | 0.18059 | -0.003 | -3.275
-14 | -0.609 | 0.16396 | -0.003 | -3.713
-13.5 | -0.624 | 0.15358 | -0.003 | -4.066
-13 | -0.638 | 0.14628 | -0.003 | -4.363
-12.5 | -0.65 | 0.13298 | -0.004 | -4.885
-12 | -0.658 | 0.12398 | -0.004 | -5.309
-11.5 | -0.664 | 0.10974 | -0.004 | -6.048
-11 | -0.665 | 0.10297 | -0.004 | -6.463
-10.5 | -0.663 | 0.09462 | -0.004 | -7.011
-10 | -0.657 | 0.08584 | -0.005 | -7.656
-9.5 | -0.647 | 0.07811 | -0.005 | -8.28
-9 | -0.632 | 0.07113 | -0.005 | -8.883
-8.5 | -0.613 | 0.06567 | -0.005 | -9.329
-8 | -0.589 | 0.06218 | -0.006 | -9.477
-7.5 | -0.562 | 0.05785 | -0.006 | -9.714
-7 | -0.531 | 0.05334 | -0.006 | -9.954
-6.5 | -0.497 | 0.04993 | -0.006 | -9.947
-6 | -0.46 | 0.04651 | -0.007 | -9.881
-5.5 | -0.42 | 0.04361 | -0.007 | -9.631
-5 | -0.378 | 0.04078 | -0.007 | -9.276
-4.5 | -0.335 | 0.03846 | -0.008 | -8.7
-4 | -0.291 | 0.03618 | -0.009 | -8.033
-3.5 | -0.304 | 0.01334 | -0.019 | -22.749
-3 | -0.246 | 0.01312 | -0.019 | -18.774
-2.5 | -0.188 | 0.01113 | -0.02 | -16.929
-2 | -0.13 | 0.01103 | -0.02 | -11.794
-1.5 | -0.072 | 0.01088 | -0.021 | -6.578
-1 | -0.013 | 0.01079 | -0.021 | -1.202
-0.5 | 0.046 | 0.01074 | -0.021 | 4.262
0 | 0.104 | 0.01077 | -0.022 | 9.702
0.5 | 0.163 | 0.01078 | -0.022 | 15.129
1 | 0.222 | 0.01078 | -0.023 | 20.553
1.5 | 0.28 | 0.01096 | -0.023 | 25.55
2 | 0.338 | 0.01063 | -0.023 | 31.815
2.5 | 0.396 | 0.01075 | -0.024 | 36.816
3 | 0.453 | 0.01092 | -0.024 | 41.448
3.5 | 0.509 | 0.01319 | -0.025 | 38.592
4 | 0.564 | 0.01349 | -0.025 | 41.846
4.5 | 0.498 | 0.03786 | -0.012 | 13.162
5 | 0.539 | 0.04003 | -0.011 | 13.468
5.5 | 0.578 | 0.04272 | -0.011 | 13.524
6 | 0.614 | 0.04551 | -0.01 | 13.494
6.5 | 0.648 | 0.04851 | -0.01 | 13.351
7 | 0.678 | 0.05232 | -0.01 | 12.958
7.5 | 0.704 | 0.05739 | -0.01 | 12.274
8 | 0.727 | 0.06173 | -0.01 | 11.777
8.5 | 0.745 | 0.06713 | -0.01 | 11.1
9 | 0.759 | 0.07301 | -0.01 | 10.396
9.5 | 0.768 | 0.0779 | -0.01 | 9.866
10 | 0.773 | 0.088 | -0.01 | 8.789
10.5 | 0.774 | 0.09279 | -0.01 | 8.344
11 | 0.771 | 0.102 | -0.01 | 7.557
11.5 | 0.764 | 0.11028 | -0.01 | 6.925
12 | 0.753 | 0.12345 | -0.01 | 6.099
12.5 | 0.739 | 0.1361 | -0.01 | 5.433
13 | 0.723 | 0.14543 | -0.01 | 4.969
13.5 | 0.698 | 0.1576 | -0.01 | 4.428
14 | 0.671 | 0.17267 | -0.01 | 3.888
14.5 | 0.644 | 0.18747 | -0.01 | 3.433
15 | 0.615 | 0.21486 | -0.01 | 2.863
15.5 | 0.587 | 0.23395 | -0.011 | 2.507

## 10. Re 100k Mach 0.00 (2)
BIGFOIL.COM POLAR EXPORT
NACA63-110
NACA63-110 |  |  |  | Cl Max: | 0.9355 | at alpha= | 20 | deg
XFOIL ncrit=9 |  |  |  | L/D Max: | 42.5127 | at alpha= | 4.5 | deg
Re: | 100000 |  |  | Cd Min: | 0.2713 | at alpha= | 20 | deg
Mach: | 0 |  |  | Cl=0 at alpha= | -0.23484 | deg
|  |  |  | @ Cl=0.1, Cd= | 0.016336
|  |  |  | @ Cl=0.4, Cd= | 0.015392
|  |  |  | @ Cl=0.6, Cd= | 0.018221
alpha (deg) | Cl | Cd | Cm | Cl/Cd
-20 | -0.828 | 0.25574 | 0.0751 | -3.2377
-19.5 | -0.8216 | 0.25538 | 0.0677 | -3.2172
-19 | -0.7999 | 0.24306 | 0.0651 | -3.291
-18.5 | -0.7766 | 0.23358 | 0.0634 | -3.3248
-18 | -0.7594 | 0.22687 | 0.0597 | -3.3473
-17.5 | -0.7444 | 0.22054 | 0.055 | -3.3754
-17 | -0.7467 | 0.22007 | 0.0465 | -3.393
-16.5 | -0.7159 | 0.20621 | 0.0464 | -3.4717
-16 | -0.6979 | 0.19903 | 0.0436 | -3.5065
-15.5 | -0.6855 | 0.19244 | 0.039 | -3.5621
-15 | -0.6954 | 0.18974 | 0.03 | -3.665
-14.5 | -0.6608 | 0.17702 | 0.0313 | -3.7329
-14 | -0.6462 | 0.16981 | 0.0284 | -3.8054
-13.5 | -0.6571 | 0.16457 | 0.0198 | -3.9928
-13 | -0.6266 | 0.15452 | 0.0213 | -4.0551
-12.5 | -0.6363 | 0.14797 | 0.0137 | -4.3002
-12 | -0.6143 | 0.1385 | 0.0137 | -4.4354
-11.5 | -0.6156 | 0.13108 | 0.0084 | -4.6964
-11 | -0.6044 | 0.12227 | 0.0066 | -4.9432
-10.5 | -0.626 | 0.11424 | -0.0024 | -5.4797
-10 | -0.5974 | 0.10622 | 0.0002 | -5.6242
-9.5 | -0.5977 | 0.09808 | -0.0031 | -6.094
-9 | -0.6007 | 0.09006 | -0.0065 | -6.67
-8.5 | -0.6788 | 0.07822 | -0.0222 | -8.6781
-8 | -0.6413 | 0.07209 | -0.0178 | -8.8958
-7 | -0.6574 | 0.0396 | -0.0276 | -16.601
-6.5 | -0.6199 | 0.0318 | -0.0253 | -19.4937
-6 | -0.5756 | 0.02741 | -0.0235 | -20.9996
-5.5 | -0.5291 | 0.02375 | -0.0212 | -22.2779
-5 | -0.4868 | 0.02075 | -0.0187 | -23.4602
-4.5 | -0.4508 | 0.01839 | -0.0151 | -24.5133
-4 | -0.4204 | 0.01611 | -0.0115 | -26.0956
-3.5 | -0.4048 | 0.01342 | -0.0043 | -30.1639
-3 | -0.3778 | 0.01402 | 0.0025 | -26.9472
-2.5 | -0.3614 | 0.01481 | 0.012 | -24.4024
-2 | -0.34 | 0.01534 | 0.0202 | -22.1643
-1.5 | -0.266 | 0.01578 | 0.0169 | -16.8568
-1 | -0.1758 | 0.01608 | 0.0097 | -10.9328
-0.5 | -0.0682 | 0.01632 | -0.0012 | -4.1789
0 | 0.0604 | 0.01641 | -0.0163 | 3.6807
0.5 | 0.1892 | 0.01617 | -0.0315 | 11.7007
1 | 0.3034 | 0.01573 | -0.0439 | 19.288
1.5 | 0.3912 | 0.01536 | -0.0511 | 25.4688
2 | 0.4265 | 0.01549 | -0.0481 | 27.5339
2.5 | 0.4566 | 0.01565 | -0.0435 | 29.1757
3 | 0.4827 | 0.01574 | -0.0377 | 30.6671
3.5 | 0.5109 | 0.01513 | -0.03 | 33.7673
4 | 0.5444 | 0.01416 | -0.0224 | 38.4463
4.5 | 0.5837 | 0.01373 | -0.0172 | 42.5127
5 | 0.5951 | 0.01783 | -0.0097 | 33.3763
5.5 | 0.6333 | 0.02088 | -0.0071 | 30.3305
6 | 0.6828 | 0.024 | -0.0058 | 28.45
6.5 | 0.7352 | 0.0276 | -0.0049 | 26.6377
7 | 0.7853 | 0.03318 | -0.0036 | 23.6679
7.5 | 0.8265 | 0.0392 | -0.0016 | 21.0842
8 | 0.8625 | 0.04664 | 0.0003 | 18.4927
8.5 | 0.7644 | 0.07636 | -0.0071 | 10.0105
9 | 0.8093 | 0.08322 | -0.0033 | 9.7248
9.5 | 0.7441 | 0.09403 | -0.0134 | 7.9134
10 | 0.7315 | 0.1039 | -0.0185 | 7.0404
10.5 | 0.7162 | 0.11406 | -0.0247 | 6.2792
11 | 0.7104 | 0.12367 | -0.0295 | 5.7443
11.5 | 0.7457 | 0.13203 | -0.0261 | 5.648
12 | 0.719 | 0.14102 | -0.0365 | 5.0986
12.5 | 0.7301 | 0.1502 | -0.039 | 4.8609
13 | 0.7659 | 0.15939 | -0.0358 | 4.8052
13.5 | 0.7375 | 0.16674 | -0.0485 | 4.4231
14 | 0.7533 | 0.17435 | -0.0511 | 4.3206
14.5 | 0.7718 | 0.18443 | -0.0532 | 4.1848
15 | 0.7679 | 0.19023 | -0.0612 | 4.0367
15.5 | 0.7888 | 0.19805 | -0.0632 | 3.9828
16 | 0.8114 | 0.20927 | -0.0652 | 3.8773
16.5 | 0.8095 | 0.21296 | -0.0738 | 3.8012
17 | 0.8265 | 0.21995 | -0.0774 | 3.7577
17.5 | 0.8601 | 0.23449 | -0.0766 | 3.668
18 | 0.8584 | 0.23563 | -0.0856 | 3.643
18.5 | 0.8718 | 0.24156 | -0.0914 | 3.609
19 | 0.8888 | 0.24838 | -0.0957 | 3.5784
19.5 | 0.909 | 0.25627 | -0.0983 | 3.547
20 | 0.9355 | 0.2713 | -0.0997 | 3.4482

## 11. Re 100k Mach 0.10 (1)
BIGFOIL.COM POLAR EXPORT
NACA63-110
NACA63-110 |  |  |  | Cl Max: | 0.765 | at alpha= | 10 | deg
JavaFoil+Calcfoil stall+Eppler ext transition |  |  |  | L/D Max: | 42.039 | at alpha= | 4 | deg
Re: | 100000 |  |  | Cd Min: | 0.01067 | at alpha= | 2 | deg
Mach: | 0.1 |  |  | Cl=0 at alpha= | -0.88983 | deg
|  |  |  | @ Cl=0.1, Cd= | 0.010767
|  |  |  | @ Cl=0.4, Cd= | 0.010785
|  |  |  | @ Cl=0.6, Cd= | 0.21962
alpha (deg) | Cl | Cd | Cm | Cl/Cd
-15.5 | -0.511 | 0.22789 | -0.003 | -2.244
-15 | -0.534 | 0.21473 | -0.003 | -2.486
-14.5 | -0.556 | 0.19418 | -0.003 | -2.862
-14 | -0.576 | 0.17562 | -0.003 | -3.282
-13.5 | -0.596 | 0.15992 | -0.004 | -3.725
-13 | -0.613 | 0.1515 | -0.004 | -4.046
-12.5 | -0.628 | 0.13254 | -0.004 | -4.738
-12 | -0.64 | 0.12668 | -0.004 | -5.052
-11.5 | -0.649 | 0.11015 | -0.004 | -5.889
-11 | -0.653 | 0.10439 | -0.004 | -6.259
-10.5 | -0.654 | 0.09576 | -0.004 | -6.831
-10 | -0.65 | 0.08814 | -0.005 | -7.379
-9.5 | -0.642 | 0.07952 | -0.005 | -8.075
-9 | -0.629 | 0.07191 | -0.005 | -8.746
-8.5 | -0.611 | 0.06699 | -0.005 | -9.124
-8 | -0.589 | 0.0619 | -0.006 | -9.515
-7.5 | -0.562 | 0.05777 | -0.006 | -9.736
-7 | -0.532 | 0.0539 | -0.006 | -9.871
-6.5 | -0.498 | 0.04975 | -0.006 | -10.014
-6 | -0.461 | 0.04648 | -0.007 | -9.924
-5.5 | -0.422 | 0.04382 | -0.007 | -9.624
-5 | -0.38 | 0.04094 | -0.007 | -9.28
-4.5 | -0.336 | 0.03847 | -0.008 | -8.739
-4 | -0.292 | 0.03619 | -0.009 | -8.069
-3.5 | -0.305 | 0.01342 | -0.019 | -22.725
-3 | -0.247 | 0.0131 | -0.019 | -18.889
-2.5 | -0.189 | 0.01118 | -0.02 | -16.924
-2 | -0.131 | 0.01102 | -0.02 | -11.863
-1.5 | -0.072 | 0.01087 | -0.021 | -6.618
-1 | -0.013 | 0.01085 | -0.021 | -1.2
-0.5 | 0.046 | 0.01073 | -0.022 | 4.284
0 | 0.105 | 0.01077 | -0.022 | 9.75
0.5 | 0.164 | 0.01077 | -0.022 | 15.213
1 | 0.223 | 0.01083 | -0.023 | 20.559
1.5 | 0.281 | 0.01094 | -0.023 | 25.713
2 | 0.34 | 0.01067 | -0.024 | 31.852
2.5 | 0.398 | 0.01078 | -0.024 | 36.904
3 | 0.455 | 0.01092 | -0.024 | 41.677
3.5 | 0.512 | 0.01319 | -0.025 | 38.779
4 | 0.567 | 0.01349 | -0.025 | 42.039
4.5 | 0.501 | 0.0379 | -0.011 | 13.206
5 | 0.541 | 0.04019 | -0.011 | 13.472
5.5 | 0.58 | 0.04291 | -0.011 | 13.514
6 | 0.616 | 0.04568 | -0.011 | 13.491
6.5 | 0.649 | 0.04892 | -0.011 | 13.275
7 | 0.679 | 0.05294 | -0.01 | 12.827
7.5 | 0.705 | 0.05699 | -0.01 | 12.365
8 | 0.726 | 0.06121 | -0.01 | 11.862
8.5 | 0.743 | 0.06803 | -0.01 | 10.92
9 | 0.755 | 0.07412 | -0.01 | 10.187
9.5 | 0.763 | 0.07981 | -0.01 | 9.555
10 | 0.765 | 0.08969 | -0.009 | 8.529
10.5 | 0.763 | 0.09483 | -0.01 | 8.046
11 | 0.757 | 0.10318 | -0.01 | 7.333
11.5 | 0.746 | 0.11348 | -0.01 | 6.574
12 | 0.732 | 0.13065 | -0.01 | 5.602
12.5 | 0.715 | 0.13859 | -0.01 | 5.156
13 | 0.694 | 0.15378 | -0.01 | 4.514
13.5 | 0.665 | 0.16734 | -0.01 | 3.975
14 | 0.635 | 0.18262 | -0.01 | 3.475
14.5 | 0.603 | 0.20093 | -0.011 | 3.001
15 | 0.571 | 0.21962 | -0.011 | 2.6

## 12. Re 100k Mach 0.10 (2)
BIGFOIL.COM POLAR EXPORT
NACA63-110
NACA63-110 |  |  |  | Cl Max: | 0.94 | at alpha= | 20 | deg
XFOIL ncrit=9 |  |  |  | L/D Max: | 42.6657 | at alpha= | 4.5 | deg
Re: | 100000 |  |  | Cd Min: | 0.27309 | at alpha= | 20 | deg
Mach: | 0.1 |  |  | Cl=0 at alpha= | -0.22829 | deg
|  |  |  | @ Cl=0.1, Cd= | 0.016407
|  |  |  | @ Cl=0.4, Cd= | 0.015449
|  |  |  | @ Cl=0.6, Cd= | 0.018283
alpha (deg) | Cl | Cd | Cm | Cl/Cd
-20 | -0.8315 | 0.25713 | 0.0755 | -3.2338
-19.5 | -0.8254 | 0.25694 | 0.0681 | -3.2124
-19 | -0.8003 | 0.24279 | 0.0663 | -3.2963
-18.5 | -0.7787 | 0.23431 | 0.0641 | -3.3234
-18 | -0.7614 | 0.22758 | 0.0602 | -3.3456
-17.5 | -0.7467 | 0.22141 | 0.0553 | -3.3725
-17 | -0.7498 | 0.22134 | 0.0466 | -3.3875
-16.5 | -0.7166 | 0.20673 | 0.0471 | -3.4664
-16 | -0.6991 | 0.19963 | 0.044 | -3.502
-15.5 | -0.6876 | 0.19325 | 0.039 | -3.5581
-15 | -0.6979 | 0.19076 | 0.03 | -3.6585
-14.5 | -0.6604 | 0.17755 | 0.0319 | -3.7195
-14 | -0.6468 | 0.17039 | 0.0286 | -3.796
-13.5 | -0.6596 | 0.1655 | 0.0195 | -3.9855
-13 | -0.6259 | 0.15509 | 0.0216 | -4.0357
-12.5 | -0.6394 | 0.14885 | 0.0131 | -4.2956
-12 | -0.6121 | 0.13914 | 0.0142 | -4.3992
-11.5 | -0.6199 | 0.13185 | 0.0075 | -4.7016
-11 | -0.6011 | 0.12299 | 0.0073 | -4.8874
-10.5 | -0.6308 | 0.11492 | -0.0034 | -5.489
-10 | -0.5968 | 0.10686 | 0.0002 | -5.5849
-9.5 | -0.5954 | 0.09885 | -0.0028 | -6.0233
-9 | -0.676 | 0.08728 | -0.0204 | -7.7452
-8.5 | -0.6129 | 0.08212 | -0.0114 | -7.4635
-8 | -0.6546 | 0.07247 | -0.0198 | -9.0327
-7 | -0.659 | 0.04027 | -0.028 | -16.3645
-6.5 | -0.6224 | 0.03236 | -0.0258 | -19.2336
-6 | -0.5788 | 0.02778 | -0.0239 | -20.8351
-5.5 | -0.5325 | 0.02404 | -0.0215 | -22.1506
-5 | -0.4899 | 0.02096 | -0.0189 | -23.3731
-4.5 | -0.4536 | 0.01857 | -0.0153 | -24.4265
-4 | -0.4229 | 0.0164 | -0.0116 | -25.7866
-3.5 | -0.4069 | 0.01343 | -0.0047 | -30.2978
-3 | -0.3792 | 0.01402 | 0.002 | -27.0471
-2.5 | -0.3631 | 0.01484 | 0.0118 | -24.4677
-2 | -0.3387 | 0.01545 | 0.0196 | -21.9223
-1.5 | -0.2649 | 0.01587 | 0.0164 | -16.6919
-1 | -0.1752 | 0.01615 | 0.0094 | -10.8483
-0.5 | -0.0682 | 0.01639 | -0.0013 | -4.1611
0 | 0.0573 | 0.01648 | -0.0157 | 3.4769
0.5 | 0.1854 | 0.01626 | -0.0307 | 11.4022
1 | 0.3019 | 0.01583 | -0.0434 | 19.0714
1.5 | 0.3939 | 0.01542 | -0.0513 | 25.5447
2 | 0.428 | 0.01558 | -0.0481 | 27.4711
2.5 | 0.4573 | 0.01578 | -0.0435 | 28.9797
3 | 0.4849 | 0.01578 | -0.0376 | 30.7288
3.5 | 0.5133 | 0.0151 | -0.0296 | 33.9934
4 | 0.5467 | 0.01417 | -0.0221 | 38.5815
4.5 | 0.5858 | 0.01373 | -0.0167 | 42.6657
5 | 0.597 | 0.01805 | -0.0094 | 33.0748
5.5 | 0.6361 | 0.02109 | -0.0068 | 30.1612
6 | 0.6864 | 0.02429 | -0.0054 | 28.2585
6.5 | 0.7391 | 0.02813 | -0.0046 | 26.2744
7 | 0.7886 | 0.03375 | -0.0032 | 23.3659
7.5 | 0.8286 | 0.03987 | -0.001 | 20.7825
9 | 0.7268 | 0.0882 | -0.0147 | 8.2404
9.5 | 0.7203 | 0.0969 | -0.0181 | 7.4334
10 | 0.7222 | 0.10528 | -0.0203 | 6.8598
10.5 | 0.7114 | 0.11508 | -0.0257 | 6.1818
11 | 0.7096 | 0.12442 | -0.0298 | 5.7033
11.5 | 0.7504 | 0.13282 | -0.0254 | 5.6498
12 | 0.7164 | 0.14186 | -0.0374 | 5.05
12.5 | 0.7343 | 0.15101 | -0.0384 | 4.8626
13 | 0.736 | 0.15852 | -0.0435 | 4.6429
13.5 | 0.7393 | 0.16748 | -0.0487 | 4.4143
14 | 0.7512 | 0.17495 | -0.0522 | 4.2938
14.5 | 0.7755 | 0.18552 | -0.053 | 4.1801
15 | 0.7691 | 0.1909 | -0.0617 | 4.0288
15.5 | 0.788 | 0.19852 | -0.0643 | 3.9694
16 | 0.8151 | 0.21054 | -0.0653 | 3.8715
16.5 | 0.8116 | 0.21371 | -0.0744 | 3.7977
17 | 0.828 | 0.22067 | -0.0783 | 3.7522
17.5 | 0.8636 | 0.23584 | -0.0769 | 3.6618
18 | 0.862 | 0.23687 | -0.0859 | 3.6391
18.5 | 0.8746 | 0.24241 | -0.0921 | 3.6079
19 | 0.8917 | 0.24926 | -0.0965 | 3.5774
19.5 | 0.9112 | 0.25681 | -0.0995 | 3.5481
20 | 0.94 | 0.27309 | -0.1002 | 3.4421

## 13. Re 100k Mach 0.25 (1)
BIGFOIL.COM POLAR EXPORT
NACA63-110
NACA63-110 |  |  |  | Cl Max: | 0.721 | at alpha= | 8.5 | deg
JavaFoil+Calcfoil stall+Eppler ext transition |  |  |  | L/D Max: | 42.39 | at alpha= | 4 | deg
Re: | 100000 |  |  | Cd Min: | 0.01063 | at alpha= | 1.5 | deg
Mach: | 0.25 |  |  | Cl=0 at alpha= | -0.89167 | deg
|  |  |  | @ Cl=0.1, Cd= | 0.010853
|  |  |  | @ Cl=0.4, Cd= | 0.3181
|  |  |  | @ Cl=0.6, Cd= | 0.3181
alpha (deg) | Cl | Cd | Cm | Cl/Cd
-14 | -0.266 | 0.20645 | -0.004 | -1.289
-13.5 | -0.327 | 0.19394 | -0.004 | -1.687
-13 | -0.382 | 0.1735 | -0.004 | -2.203
-12.5 | -0.432 | 0.18215 | -0.004 | -2.372
-12 | -0.477 | 0.1685 | -0.004 | -2.829
-11.5 | -0.515 | 0.14776 | -0.004 | -3.488
-11 | -0.548 | 0.12976 | -0.004 | -4.221
-10.5 | -0.573 | 0.1137 | -0.004 | -5.038
-10 | -0.59 | 0.09915 | -0.004 | -5.953
-9.5 | -0.6 | 0.08687 | -0.005 | -6.905
-9 | -0.601 | 0.07758 | -0.005 | -7.753
-8.5 | -0.595 | 0.07143 | -0.005 | -8.337
-8 | -0.582 | 0.06667 | -0.006 | -8.731
-7.5 | -0.562 | 0.05999 | -0.006 | -9.369
-7 | -0.536 | 0.05588 | -0.006 | -9.595
-6.5 | -0.505 | 0.05129 | -0.006 | -9.847
-6 | -0.47 | 0.04754 | -0.007 | -9.881
-5.5 | -0.431 | 0.04446 | -0.007 | -9.692
-5 | -0.389 | 0.04137 | -0.007 | -9.401
-4.5 | -0.345 | 0.03895 | -0.008 | -8.847
-4 | -0.299 | 0.03667 | -0.009 | -8.155
-3.5 | -0.313 | 0.0136 | -0.02 | -23.018
-3 | -0.254 | 0.0133 | -0.02 | -19.1
-2.5 | -0.194 | 0.01125 | -0.02 | -17.277
-2 | -0.134 | 0.0111 | -0.021 | -12.102
-1.5 | -0.074 | 0.01094 | -0.021 | -6.758
-1 | -0.013 | 0.01093 | -0.022 | -1.225
-0.5 | 0.047 | 0.01081 | -0.022 | 4.372
0 | 0.108 | 0.01086 | -0.023 | 9.94
0.5 | 0.168 | 0.01087 | -0.023 | 15.483
1 | 0.229 | 0.01088 | -0.023 | 21.039
1.5 | 0.289 | 0.01063 | -0.024 | 27.21
2 | 0.349 | 0.01072 | -0.024 | 32.563
2.5 | 0.408 | 0.01088 | -0.025 | 37.534
3 | 0.467 | 0.0111 | -0.025 | 42.081
3.5 | 0.525 | 0.0134 | -0.025 | 39.185
4 | 0.582 | 0.01372 | -0.026 | 42.39
4.5 | 0.513 | 0.03837 | -0.011 | 13.361
5 | 0.554 | 0.04078 | -0.011 | 13.578
5.5 | 0.592 | 0.04346 | -0.011 | 13.62
6 | 0.627 | 0.04691 | -0.011 | 13.358
6.5 | 0.657 | 0.05054 | -0.011 | 13.001
7 | 0.682 | 0.05515 | -0.01 | 12.374
7.5 | 0.702 | 0.05999 | -0.01 | 11.701
8 | 0.715 | 0.06531 | -0.01 | 10.947
8.5 | 0.721 | 0.07242 | -0.01 | 9.952
9 | 0.719 | 0.07925 | -0.01 | 9.07
9.5 | 0.709 | 0.09068 | -0.009 | 7.814
10 | 0.691 | 0.09852 | -0.01 | 7.01
10.5 | 0.665 | 0.11117 | -0.01 | 5.978
11 | 0.631 | 0.12607 | -0.01 | 5.006
11.5 | 0.591 | 0.15201 | -0.01 | 3.885
12 | 0.544 | 0.1843 | -0.01 | 2.95
12.5 | 0.491 | 0.21078 | -0.01 | 2.332
13 | 0.433 | 0.26768 | -0.011 | 1.619
13.5 | 0.36 | 0.3181 | -0.011 | 1.131

## 14. Re 100k Mach 0.25 (2)
BIGFOIL.COM POLAR EXPORT
NACA63-110
NACA63-110 |  |  |  | Cl Max: | 0.9545 | at alpha= | 20 | deg
XFOIL ncrit=9 |  |  |  | L/D Max: | 41.3515 | at alpha= | 4.5 | deg
Re: | 100000 |  |  | Cd Min: | 0.27473 | at alpha= | 20 | deg
Mach: | 0.25 |  |  | Cl=0 at alpha= | -0.22611 | deg
|  |  |  | @ Cl=0.1, Cd= | 0.016761
|  |  |  | @ Cl=0.4, Cd= | 0.015841
|  |  |  | @ Cl=0.6, Cd= | 0.01698
alpha (deg) | Cl | Cd | Cm | Cl/Cd
-20 | -0.8526 | 0.26581 | 0.0773 | -3.2076
-19.5 | -0.8465 | 0.26582 | 0.07 | -3.1845
-19 | -0.8106 | 0.24566 | 0.071 | -3.2997
-18.5 | -0.7913 | 0.23846 | 0.0673 | -3.3184
-18 | -0.7737 | 0.23163 | 0.0628 | -3.3402
-17.5 | -0.7633 | 0.22776 | 0.056 | -3.3513
-17 | -0.7501 | 0.22013 | 0.051 | -3.4075
-16.5 | -0.7233 | 0.21001 | 0.05 | -3.4441
-16 | -0.707 | 0.20303 | 0.046 | -3.4822
-15.5 | -0.7039 | 0.19926 | 0.0386 | -3.5326
-15 | -0.6847 | 0.18885 | 0.0358 | -3.6256
-14.5 | -0.6617 | 0.18052 | 0.0341 | -3.6655
-14 | -0.6563 | 0.17449 | 0.0284 | -3.7612
-13.5 | -0.6459 | 0.16588 | 0.0244 | -3.8938
-13 | -0.6278 | 0.15829 | 0.0224 | -3.9661
-12.5 | -0.6348 | 0.15085 | 0.0153 | -4.2082
-12 | -0.6068 | 0.14225 | 0.0159 | -4.2657
-11.5 | -0.638 | 0.13628 | 0.0041 | -4.6815
-11 | -0.5938 | 0.12628 | 0.0087 | -4.7022
-10.5 | -0.5938 | 0.11772 | 0.0043 | -5.0442
-9.5 | -0.6151 | 0.10183 | -0.0075 | -6.0405
-9 | -0.602 | 0.0935 | -0.0076 | -6.4385
-8.5 | -0.5912 | 0.08592 | -0.0081 | -6.8808
-8 | -0.5886 | 0.07837 | -0.0098 | -7.5105
-7 | -0.6641 | 0.04369 | -0.0303 | -15.2003
-6.5 | -0.6338 | 0.03549 | -0.0284 | -17.8586
-6 | -0.5946 | 0.02986 | -0.026 | -19.9129
-5.5 | -0.5506 | 0.02571 | -0.0233 | -21.4158
-5 | -0.5067 | 0.02221 | -0.0202 | -22.814
-4.5 | -0.4684 | 0.01975 | -0.0165 | -23.7165
-4 | -0.4371 | 0.01762 | -0.0124 | -24.807
-3.5 | -0.4177 | 0.01352 | -0.0072 | -30.895
-3 | -0.39 | 0.0141 | 0.0001 | -27.6596
-2.5 | -0.3684 | 0.01492 | 0.0089 | -24.6917
-2 | -0.3328 | 0.01595 | 0.0161 | -20.8652
-1.5 | -0.2546 | 0.0164 | 0.0127 | -15.5244
-1 | -0.1712 | 0.01658 | 0.0074 | -10.3257
-0.5 | -0.0705 | 0.01675 | -0.0014 | -4.209
0 | 0.0582 | 0.01683 | -0.0158 | 3.4581
0.5 | 0.185 | 0.01662 | -0.0299 | 11.1312
1 | 0.2956 | 0.0163 | -0.0411 | 18.135
1.5 | 0.3994 | 0.01584 | -0.0506 | 25.2146
2 | 0.4409 | 0.01591 | -0.0484 | 27.7121
2.5 | 0.4716 | 0.01605 | -0.0436 | 29.3832
3 | 0.4979 | 0.01596 | -0.0369 | 31.1967
3.5 | 0.526 | 0.01504 | -0.028 | 34.9734
4 | 0.5601 | 0.01418 | -0.0205 | 39.4993
4.5 | 0.5905 | 0.01428 | -0.0128 | 41.3515
5 | 0.6076 | 0.01914 | -0.0075 | 31.745
5.5 | 0.652 | 0.02213 | -0.005 | 29.4623
6 | 0.7063 | 0.02592 | -0.0036 | 27.2492
6.5 | 0.7586 | 0.03108 | -0.0028 | 24.408
7 | 0.804 | 0.03686 | -0.0006 | 21.8123
7.5 | 0.8366 | 0.04363 | 0.0018 | 19.1749
8 | 0.8515 | 0.05137 | 0.005 | 16.5758
9 | 0.7185 | 0.09231 | -0.0166 | 7.7836
9.5 | 0.727 | 0.10096 | -0.0172 | 7.2009
10 | 0.7014 | 0.11052 | -0.0248 | 6.3464
10.5 | 0.7003 | 0.1193 | -0.0285 | 5.8701
11 | 0.7382 | 0.12812 | -0.0251 | 5.7618
11.5 | 0.712 | 0.13645 | -0.0351 | 5.218
12 | 0.7117 | 0.14572 | -0.0401 | 4.884
12.5 | 0.7545 | 0.15581 | -0.0362 | 4.8424
13 | 0.7275 | 0.16244 | -0.0481 | 4.4786
13.5 | 0.7581 | 0.17246 | -0.0474 | 4.3958
14 | 0.7497 | 0.1784 | -0.0561 | 4.2024
14.5 | 0.7934 | 0.19134 | -0.0528 | 4.1465
15 | 0.7786 | 0.19482 | -0.0639 | 3.9965
15.5 | 0.7918 | 0.20198 | -0.0687 | 3.9202
16 | 0.8342 | 0.2173 | -0.0662 | 3.8389
16.5 | 0.8267 | 0.21871 | -0.0763 | 3.7799
17 | 0.8391 | 0.22481 | -0.0823 | 3.7325
17.5 | 0.8647 | 0.23423 | -0.0836 | 3.6917
18 | 0.8845 | 0.245 | -0.0874 | 3.6102
18.5 | 0.8911 | 0.2474 | -0.0958 | 3.6019
19 | 0.9083 | 0.25424 | -0.101 | 3.5726
19.5 | 0.9268 | 0.26136 | -0.1051 | 3.5461
20 | 0.9545 | 0.27473 | -0.1059 | 3.4743

## 15. Re 100k Mach 0.50 (1)
BIGFOIL.COM POLAR EXPORT
NACA63-110
NACA63-110 |  |  |  | Cl Max: | 1.094 | at alpha= | 20 | deg
JavaFoil+Calcfoil stall+Eppler ext transition |  |  |  | L/D Max: | 35.719 | at alpha= | 2.5 | deg
Re: | 100000 |  |  | Cd Min: | 0.01059 | at alpha= | 0 | deg
Mach: | 0.5 |  |  | Cl=0 at alpha= | -0.88971 | deg
|  |  |  | @ Cl=0.1, Cd= | 0.010698
|  |  |  | @ Cl=0.4, Cd= | 0.012482
|  |  |  | @ Cl=0.6, Cd= | 0.045389
alpha (deg) | Cl | Cd | Cm | Cl/Cd
-20 | -1.022 | 0.33937 | -0.004 | -3.012
-19.5 | -0.996 | 0.32788 | -0.004 | -3.038
-19 | -0.97 | 0.34704 | -0.004 | -2.796
-18.5 | -0.942 | 0.31777 | -0.004 | -2.964
-18 | -0.916 | 0.31824 | -0.004 | -2.877
-17.5 | -0.89 | 0.29266 | -0.005 | -3.04
-17 | -0.863 | 0.30673 | -0.005 | -2.815
-16.5 | -0.837 | 0.30256 | -0.005 | -2.768
-16 | -0.809 | 0.27087 | -0.005 | -2.988
-15.5 | -0.783 | 0.25899 | -0.005 | -3.023
-15 | -0.756 | 0.26689 | -0.005 | -2.834
-14.5 | -0.73 | 0.2419 | -0.006 | -3.019
-14 | -0.704 | 0.23744 | -0.006 | -2.965
-13.5 | -0.676 | 0.22352 | -0.006 | -3.023
-13 | -0.649 | 0.21402 | -0.006 | -3.034
-12.5 | -0.623 | 0.20954 | -0.006 | -2.973
-12 | -0.596 | 0.20549 | -0.006 | -2.902
-11.5 | -0.57 | 0.20194 | -0.007 | -2.822
-11 | -0.542 | 0.19978 | -0.006 | -2.713
-10.5 | -0.516 | 0.17309 | -0.006 | -2.978
-10 | -0.489 | 0.16909 | -0.007 | -2.891
-9.5 | -0.462 | 0.16272 | -0.007 | -2.841
-9 | -0.436 | 0.16231 | -0.007 | -2.683
-8.5 | -0.408 | 0.14712 | -0.006 | -2.774
-8 | -0.381 | 0.14585 | -0.007 | -2.616
-7.5 | -0.355 | 0.13521 | -0.007 | -2.623
-7 | -0.328 | 0.12293 | -0.006 | -2.665
-6.5 | -0.42 | 0.07842 | -0.006 | -5.359
-6 | -0.473 | 0.05763 | -0.007 | -8.201
-5.5 | -0.457 | 0.05012 | -0.007 | -9.127
-5 | -0.423 | 0.04464 | -0.008 | -9.469
-4.5 | -0.378 | 0.041 | -0.008 | -9.23
-4 | -0.331 | 0.03812 | -0.009 | -8.67
-3.5 | -0.281 | 0.03566 | -0.011 | -7.872
-3 | -0.283 | 0.01353 | -0.022 | -20.905
-2.5 | -0.216 | 0.01231 | -0.023 | -17.578
-2 | -0.15 | 0.01124 | -0.023 | -13.333
-1.5 | -0.083 | 0.01113 | -0.024 | -7.418
-1 | -0.015 | 0.01098 | -0.024 | -1.361
-0.5 | 0.053 | 0.01094 | -0.025 | 4.827
0 | 0.121 | 0.01059 | -0.025 | 11.394
0.5 | 0.188 | 0.01064 | -0.026 | 17.677
1 | 0.256 | 0.01067 | -0.026 | 23.963
1.5 | 0.323 | 0.01085 | -0.027 | 29.744
2 | 0.389 | 0.01243 | -0.027 | 31.321
2.5 | 0.455 | 0.01274 | -0.027 | 35.719
3 | 0.52 | 0.01565 | -0.028 | 33.203
3.5 | 0.582 | 0.01629 | -0.028 | 35.718
4 | 0.518 | 0.03762 | -0.013 | 13.776
4.5 | 0.562 | 0.04045 | -0.012 | 13.89
5 | 0.597 | 0.04465 | -0.011 | 13.37
5.5 | 0.618 | 0.04982 | -0.011 | 12.403
6 | 0.607 | 0.05793 | -0.01 | 10.476
6.5 | 0.393 | 0.10477 | -0.01 | 3.754
7 | 0.42 | 0.11257 | -0.011 | 3.728
7.5 | 0.446 | 0.1367 | -0.012 | 3.265
8 | 0.472 | 0.15525 | -0.012 | 3.043
8.5 | 0.499 | 0.15244 | -0.012 | 3.271
9 | 0.526 | 0.17716 | -0.014 | 2.966
9.5 | 0.552 | 0.17604 | -0.014 | 3.134
10 | 0.578 | 0.17876 | -0.014 | 3.231
10.5 | 0.604 | 0.18321 | -0.015 | 3.295
11 | 0.63 | 0.18941 | -0.015 | 3.325
11.5 | 0.657 | 0.22 | -0.016 | 2.985
12 | 0.682 | 0.22331 | -0.017 | 3.056
12.5 | 0.708 | 0.22674 | -0.017 | 3.123
13 | 0.734 | 0.22032 | -0.017 | 3.331
13.5 | 0.761 | 0.25796 | -0.018 | 2.951
14 | 0.787 | 0.2617 | -0.019 | 3.006
14.5 | 0.812 | 0.26556 | -0.019 | 3.058
15 | 0.838 | 0.27437 | -0.019 | 3.053
15.5 | 0.864 | 0.28452 | -0.02 | 3.036
16 | 0.891 | 0.29174 | -0.021 | 3.053
16.5 | 0.916 | 0.2912 | -0.021 | 3.145
17 | 0.941 | 0.29124 | -0.021 | 3.231
17.5 | 0.966 | 0.30854 | -0.021 | 3.132
18 | 0.994 | 0.32686 | -0.023 | 3.042
18.5 | 1.019 | 0.32891 | -0.023 | 3.098
19 | 1.044 | 0.33255 | -0.023 | 3.139
19.5 | 1.069 | 0.34983 | -0.023 | 3.055
20 | 1.094 | 0.33856 | -0.023 | 3.231

## 16. Re 100k Mach 0.50 (2)
BIGFOIL.COM POLAR EXPORT
NACA63-110
NACA63-110 |  |  |  | Cl Max: | 1.0387 | at alpha= | 20 | deg
XFOIL ncrit=9 |  |  |  | L/D Max: | 39.0413 | at alpha= | 3.5 | deg
Re: | 100000 |  |  | Cd Min: | 0.29733 | at alpha= | 20 | deg
Mach: | 0.5 |  |  | Cl=0 at alpha= | -0.21614 | deg
|  |  |  | @ Cl=0.1, Cd= | 0.018354
|  |  |  | @ Cl=0.4, Cd= | 0.018031
|  |  |  | @ Cl=0.6, Cd= | 0.017732
alpha (deg) | Cl | Cd | Cm | Cl/Cd
-20 | -0.9263 | 0.28496 | 0.0968 | -3.2506
-19.5 | -0.9031 | 0.27644 | 0.0915 | -3.2669
-19 | -0.8815 | 0.26856 | 0.0859 | -3.2823
-18.5 | -0.865 | 0.26488 | 0.0779 | -3.2656
-18 | -0.8455 | 0.25661 | 0.072 | -3.2949
-17.5 | -0.815 | 0.24306 | 0.0703 | -3.3531
-17 | -0.7932 | 0.23505 | 0.0652 | -3.3746
-16.5 | -0.7821 | 0.23187 | 0.057 | -3.373
-16 | -0.756 | 0.21962 | 0.0536 | -3.4423
-15.5 | -0.7295 | 0.20987 | 0.0507 | -3.476
-15 | -0.713 | 0.20295 | 0.0448 | -3.5132
-14.5 | -0.7088 | 0.19857 | 0.0371 | -3.5695
-14 | -0.6707 | 0.18535 | 0.037 | -3.6186
-13.5 | -0.6781 | 0.18311 | 0.0278 | -3.7032
-13 | -0.6355 | 0.1689 | 0.0285 | -3.7626
-12.5 | -0.6425 | 0.16479 | 0.0203 | -3.8989
-12 | -0.6047 | 0.15253 | 0.0205 | -3.9645
-11.5 | -0.6215 | 0.14823 | 0.0114 | -4.1928
-11 | -0.585 | 0.13718 | 0.0122 | -4.2645
-10.5 | -0.5676 | 0.12861 | 0.01 | -4.4133
-10 | -0.5589 | 0.12037 | 0.0065 | -4.6432
-9 | -0.5551 | 0.10447 | -0.0016 | -5.3135
-8 | -0.5621 | 0.07627 | -0.0218 | -7.3699
-7.5 | -0.5997 | 0.06245 | -0.0356 | -9.6029
-7 | -0.6147 | 0.05434 | -0.0373 | -11.3121
-6.5 | -0.6256 | 0.04652 | -0.0376 | -13.448
-6 | -0.6218 | 0.03958 | -0.0358 | -15.71
-5.5 | -0.6048 | 0.03357 | -0.0319 | -18.0161
-5 | -0.5797 | 0.0288 | -0.0264 | -20.1285
-4.5 | -0.5476 | 0.02488 | -0.0212 | -22.0096
-4 | -0.5069 | 0.02202 | -0.0163 | -23.02
-3.5 | -0.4706 | 0.01949 | -0.0115 | -24.1457
-3 | -0.4339 | 0.01697 | -0.0077 | -25.5687
-2.5 | -0.3773 | 0.01581 | -0.0042 | -23.8646
-2 | -0.3141 | 0.01774 | 0.0025 | -17.7057
-1.5 | -0.2314 | 0.01824 | 0.0013 | -12.6864
-1 | -0.1476 | 0.01833 | -0.0018 | -8.0524
-0.5 | -0.0591 | 0.01836 | -0.0063 | -3.219
0 | 0.045 | 0.01837 | -0.0136 | 2.4496
0.5 | 0.1477 | 0.01834 | -0.021 | 8.0534
1 | 0.2593 | 0.01828 | -0.0303 | 14.1849
1.5 | 0.3685 | 0.01812 | -0.0389 | 20.3366
2 | 0.4747 | 0.01782 | -0.0465 | 26.6386
2.5 | 0.526 | 0.01754 | -0.0431 | 29.9886
3 | 0.5573 | 0.01621 | -0.0324 | 34.38
3.5 | 0.5864 | 0.01502 | -0.0218 | 39.0413
4 | 0.5923 | 0.01602 | -0.0093 | 36.9725
4.5 | 0.6102 | 0.02 | -0.003 | 30.51
5 | 0.6595 | 0.02339 | 0.0007 | 28.1958
5.5 | 0.7198 | 0.028 | 0.0029 | 25.7071
6 | 0.7683 | 0.03353 | 0.0059 | 22.9138
6.5 | 0.7944 | 0.03972 | 0.0091 | 20
7 | 0.7991 | 0.04693 | 0.0117 | 17.0275
7.5 | 0.7773 | 0.05461 | 0.0133 | 14.2337
8 | 0.7425 | 0.06409 | 0.0096 | 11.5853
8.5 | 0.7137 | 0.0764 | 0.0007 | 9.3416
9 | 0.706 | 0.08835 | -0.0062 | 7.9909
9.5 | 0.6931 | 0.10366 | -0.0174 | 6.6863
10 | 0.6741 | 0.12295 | -0.0336 | 5.4827
10.5 | 0.7123 | 0.13359 | -0.0325 | 5.332
11 | 0.7223 | 0.14262 | -0.0358 | 5.0645
11.5 | 0.7135 | 0.14963 | -0.0434 | 4.7684
12 | 0.7162 | 0.15804 | -0.0493 | 4.5318
12.5 | 0.7571 | 0.17037 | -0.0487 | 4.4439
13 | 0.7475 | 0.17537 | -0.0579 | 4.2624
13.5 | 0.7788 | 0.18706 | -0.0596 | 4.1634
14 | 0.7839 | 0.19271 | -0.0669 | 4.0678
14.5 | 0.8062 | 0.20261 | -0.0707 | 3.9791
15 | 0.8214 | 0.20987 | -0.077 | 3.9139
15.5 | 0.8642 | 0.22668 | -0.0766 | 3.8124
16 | 0.863 | 0.22774 | -0.0872 | 3.7894
16.5 | 0.884 | 0.23602 | -0.0926 | 3.7454
17 | 0.9264 | 0.25547 | -0.0919 | 3.6263
17.5 | 0.9284 | 0.25441 | -0.1026 | 3.6492
18 | 0.949 | 0.26205 | -0.109 | 3.6214
18.5 | 0.9739 | 0.27168 | -0.1132 | 3.5847
19 | 1.0058 | 0.2892 | -0.1154 | 3.4779
19.5 | 1.0177 | 0.29001 | -0.1248 | 3.5092
20 | 1.0387 | 0.29733 | -0.1318 | 3.4934

## 17. Re 250k Mach 0.00 (1)
BIGFOIL.COM POLAR EXPORT
NACA63-110
NACA63-110 |  |  |  | Cl Max: | 0.774 | at alpha= | 10 | deg
JavaFoil+Calcfoil stall+Eppler ext transition |  |  |  | L/D Max: | 58.296 | at alpha= | 5 | deg
Re: | 250000 |  |  | Cd Min: | 0.00765 | at alpha= | -0.5 | deg
Mach: | 0 |  |  | Cl=0 at alpha= | -0.88983 | deg
|  |  |  | @ Cl=0.1, Cd= | 0.0076866
|  |  |  | @ Cl=0.4, Cd= | 0.0079705
|  |  |  | @ Cl=0.6, Cd= | 0.011066
alpha (deg) | Cl | Cd | Cm | Cl/Cd
-16 | -0.534 | 0.17294 | -0.003 | -3.087
-15.5 | -0.554 | 0.17846 | -0.003 | -3.102
-15 | -0.573 | 0.16034 | -0.003 | -3.573
-14.5 | -0.591 | 0.14622 | -0.003 | -4.045
-14 | -0.609 | 0.13574 | -0.003 | -4.485
-13.5 | -0.625 | 0.12602 | -0.004 | -4.956
-13 | -0.638 | 0.12127 | -0.004 | -5.263
-12.5 | -0.65 | 0.11214 | -0.004 | -5.794
-12 | -0.658 | 0.10282 | -0.004 | -6.402
-11.5 | -0.664 | 0.09247 | -0.004 | -7.179
-11 | -0.666 | 0.08783 | -0.004 | -7.579
-10.5 | -0.664 | 0.08163 | -0.005 | -8.13
-10 | -0.657 | 0.07527 | -0.005 | -8.734
-9.5 | -0.647 | 0.06765 | -0.005 | -9.563
-9 | -0.632 | 0.06354 | -0.005 | -9.949
-8.5 | -0.613 | 0.05844 | -0.006 | -10.487
-8 | -0.59 | 0.05547 | -0.006 | -10.626
-7.5 | -0.562 | 0.05189 | -0.006 | -10.832
-7 | -0.531 | 0.0483 | -0.006 | -10.995
-6.5 | -0.497 | 0.0454 | -0.007 | -10.944
-6 | -0.46 | 0.04243 | -0.007 | -10.836
-5.5 | -0.42 | 0.03996 | -0.007 | -10.518
-5 | -0.38 | 0.03733 | -0.009 | -10.169
-4.5 | -0.416 | 0.01149 | -0.018 | -36.214
-4 | -0.36 | 0.01123 | -0.019 | -32.088
-3.5 | -0.304 | 0.01084 | -0.019 | -28.012
-3 | -0.246 | 0.01034 | -0.019 | -23.814
-2.5 | -0.188 | 0.00792 | -0.02 | -23.778
-2 | -0.13 | 0.00781 | -0.02 | -16.664
-1.5 | -0.072 | 0.00774 | -0.021 | -9.251
-1 | -0.013 | 0.00769 | -0.021 | -1.687
-0.5 | 0.046 | 0.00765 | -0.021 | 5.985
0 | 0.105 | 0.00769 | -0.022 | 13.586
0.5 | 0.163 | 0.00766 | -0.022 | 21.281
1 | 0.222 | 0.00771 | -0.023 | 28.749
1.5 | 0.28 | 0.00776 | -0.023 | 36.109
2 | 0.338 | 0.00784 | -0.023 | 43.128
2.5 | 0.396 | 0.00796 | -0.024 | 49.746
3 | 0.453 | 0.00811 | -0.024 | 55.883
3.5 | 0.509 | 0.01113 | -0.025 | 45.78
4 | 0.565 | 0.01082 | -0.025 | 52.215
4.5 | 0.619 | 0.0112 | -0.025 | 55.244
5 | 0.67 | 0.01149 | -0.026 | 58.296
5.5 | 0.579 | 0.03911 | -0.012 | 14.815
6 | 0.614 | 0.04181 | -0.011 | 14.697
6.5 | 0.648 | 0.0445 | -0.011 | 14.564
7 | 0.678 | 0.04771 | -0.011 | 14.219
7.5 | 0.705 | 0.05156 | -0.011 | 13.67
8 | 0.727 | 0.05481 | -0.011 | 13.269
8.5 | 0.745 | 0.05951 | -0.01 | 12.527
9 | 0.759 | 0.06562 | -0.01 | 11.571
9.5 | 0.769 | 0.06941 | -0.01 | 11.075
10 | 0.774 | 0.07553 | -0.01 | 10.242
10.5 | 0.774 | 0.08008 | -0.01 | 9.669
11 | 0.771 | 0.08651 | -0.01 | 8.911
11.5 | 0.764 | 0.09307 | -0.01 | 8.206
12 | 0.753 | 0.1046 | -0.01 | 7.199
12.5 | 0.739 | 0.11164 | -0.01 | 6.624
13 | 0.723 | 0.12167 | -0.01 | 5.94
13.5 | 0.698 | 0.13112 | -0.01 | 5.323
14 | 0.671 | 0.14052 | -0.011 | 4.778
14.5 | 0.644 | 0.15042 | -0.011 | 4.279
15 | 0.615 | 0.16899 | -0.011 | 3.641

## 18. Re 250k Mach 0.00 (2)
BIGFOIL.COM POLAR EXPORT
NACA63-110
NACA63-110 |  |  |  | Cl Max: | 0.8847 | at alpha= | 8.5 | deg
XFOIL ncrit=9 |  |  |  | L/D Max: | 59.9113 | at alpha= | 4 | deg
Re: | 250000 |  |  | Cd Min: | 0.15943 | at alpha= | 13.5 | deg
Mach: | 0 |  |  | Cl=0 at alpha= | -99 | deg
|  |  |  | @ Cl=0.1, Cd= | 0.00898
|  |  |  | @ Cl=0.4, Cd= | 0.0087581
|  |  |  | @ Cl=0.6, Cd= | 0.013626
alpha (deg) | Cl | Cd | Cm | Cl/Cd
0 | 0.0844 | 0.00898 | -0.0199 | 9.3987
0.5 | 0.1357 | 0.00898 | -0.0186 | 15.1114
1 | 0.1862 | 0.00899 | -0.0169 | 20.7119
1.5 | 0.2359 | 0.009 | -0.0151 | 26.2111
2 | 0.2845 | 0.00898 | -0.013 | 31.6815
2.5 | 0.3344 | 0.00892 | -0.0111 | 37.4888
3 | 0.3953 | 0.00876 | -0.0114 | 45.1256
3.5 | 0.4685 | 0.00873 | -0.0147 | 53.6655
4 | 0.5404 | 0.00902 | -0.0184 | 59.9113
4.5 | 0.5611 | 0.01164 | -0.014 | 48.2045
5 | 0.6036 | 0.01381 | -0.0127 | 43.7075
5.5 | 0.6502 | 0.0155 | -0.0117 | 41.9484
6 | 0.6953 | 0.01786 | -0.0103 | 38.9306
6.5 | 0.744 | 0.01997 | -0.0094 | 37.2559
7 | 0.7919 | 0.02455 | -0.0084 | 32.2566
7.5 | 0.8384 | 0.02891 | -0.0069 | 29.0003
8 | 0.8776 | 0.03384 | -0.0049 | 25.9338
8.5 | 0.8847 | 0.0567 | -0.0013 | 15.6032
9 | 0.8826 | 0.0583 | 0.003 | 15.1389
9.5 | 0.8721 | 0.06536 | 0.0044 | 13.343
10 | 0.8384 | 0.07281 | 0.0047 | 11.5149
10.5 | 0.7765 | 0.08915 | -0.0079 | 8.71
11 | 0.7559 | 0.1049 | -0.0191 | 7.2059
11.5 | 0.7625 | 0.1123 | -0.0211 | 6.7898
12 | 0.7512 | 0.1261 | -0.0259 | 5.9572
12.5 | 0.7449 | 0.13906 | -0.0353 | 5.3567
13 | 0.7403 | 0.1511 | -0.0446 | 4.8994
13.5 | 0.7495 | 0.15943 | -0.0486 | 4.7011

## 19. Re 250k Mach 0.10 (1)
BIGFOIL.COM POLAR EXPORT
NACA63-110
NACA63-110 |  |  |  | Cl Max: | 0.765 | at alpha= | 10 | deg
JavaFoil+Calcfoil stall+Eppler ext transition |  |  |  | L/D Max: | 58.068 | at alpha= | 5 | deg
Re: | 250000 |  |  | Cd Min: | 0.00764 | at alpha= | -0.5 | deg
Mach: | 0.1 |  |  | Cl=0 at alpha= | -0.88983 | deg
|  |  |  | @ Cl=0.1, Cd= | 0.0076858
|  |  |  | @ Cl=0.4, Cd= | 0.0079456
|  |  |  | @ Cl=0.6, Cd= | 0.172
alpha (deg) | Cl | Cd | Cm | Cl/Cd
-16 | -0.489 | 0.17654 | -0.003 | -2.768
-15.5 | -0.511 | 0.1686 | -0.003 | -3.034
-15 | -0.534 | 0.15939 | -0.003 | -3.35
-14.5 | -0.556 | 0.14493 | -0.003 | -3.835
-14 | -0.577 | 0.13949 | -0.004 | -4.133
-13.5 | -0.596 | 0.13121 | -0.004 | -4.541
-13 | -0.613 | 0.12552 | -0.004 | -4.885
-12.5 | -0.628 | 0.11135 | -0.004 | -5.641
-12 | -0.64 | 0.10585 | -0.004 | -6.046
-11.5 | -0.649 | 0.09417 | -0.004 | -6.889
-11 | -0.654 | 0.08892 | -0.004 | -7.35
-10.5 | -0.654 | 0.08218 | -0.005 | -7.961
-10 | -0.651 | 0.07684 | -0.005 | -8.468
-9.5 | -0.642 | 0.06877 | -0.005 | -9.339
-9 | -0.629 | 0.06383 | -0.005 | -9.858
-8.5 | -0.612 | 0.05985 | -0.006 | -10.218
-8 | -0.589 | 0.05519 | -0.006 | -10.676
-7.5 | -0.563 | 0.05201 | -0.006 | -10.815
-7 | -0.532 | 0.04873 | -0.006 | -10.921
-6.5 | -0.498 | 0.04532 | -0.007 | -10.997
-6 | -0.461 | 0.04265 | -0.007 | -10.819
-5.5 | -0.422 | 0.0401 | -0.007 | -10.525
-5 | -0.381 | 0.03761 | -0.008 | -10.125
-4.5 | -0.418 | 0.01156 | -0.018 | -36.148
-4 | -0.362 | 0.01123 | -0.019 | -32.226
-3.5 | -0.305 | 0.0109 | -0.019 | -27.98
-3 | -0.247 | 0.01036 | -0.019 | -23.883
-2.5 | -0.189 | 0.00794 | -0.02 | -23.851
-2 | -0.131 | 0.00783 | -0.02 | -16.71
-1.5 | -0.072 | 0.00776 | -0.021 | -9.273
-1 | -0.013 | 0.00768 | -0.021 | -1.697
-0.5 | 0.046 | 0.00764 | -0.022 | 6.018
0 | 0.105 | 0.00769 | -0.022 | 13.656
0.5 | 0.164 | 0.00767 | -0.022 | 21.372
1 | 0.223 | 0.00771 | -0.023 | 28.917
1.5 | 0.282 | 0.00778 | -0.023 | 36.182
2 | 0.34 | 0.00783 | -0.024 | 43.393
2.5 | 0.398 | 0.00794 | -0.024 | 50.117
3 | 0.455 | 0.0081 | -0.024 | 56.209
3.5 | 0.512 | 0.01113 | -0.025 | 45.997
4 | 0.568 | 0.01089 | -0.025 | 52.102
4.5 | 0.621 | 0.01121 | -0.026 | 55.46
5 | 0.672 | 0.01158 | -0.026 | 58.068
5.5 | 0.581 | 0.03938 | -0.012 | 14.756
6 | 0.617 | 0.04195 | -0.012 | 14.713
6.5 | 0.65 | 0.04484 | -0.011 | 14.493
7 | 0.68 | 0.04808 | -0.011 | 14.134
7.5 | 0.705 | 0.05155 | -0.011 | 13.679
8 | 0.727 | 0.05579 | -0.011 | 13.023
8.5 | 0.743 | 0.06095 | -0.011 | 12.196
9 | 0.755 | 0.06575 | -0.01 | 11.487
9.5 | 0.763 | 0.06931 | -0.01 | 11.005
10 | 0.765 | 0.0763 | -0.01 | 10.027
10.5 | 0.763 | 0.08129 | -0.01 | 9.388
11 | 0.757 | 0.08809 | -0.01 | 8.589
11.5 | 0.746 | 0.09604 | -0.01 | 7.769
12 | 0.732 | 0.10633 | -0.01 | 6.883
12.5 | 0.715 | 0.11518 | -0.01 | 6.205
13 | 0.694 | 0.12339 | -0.01 | 5.627
13.5 | 0.665 | 0.13567 | -0.011 | 4.904
14 | 0.635 | 0.14595 | -0.011 | 4.348
14.5 | 0.603 | 0.16022 | -0.011 | 3.764
15 | 0.571 | 0.172 | -0.011 | 3.32

## 20. Re 250k Mach 0.10 (2)
BIGFOIL.COM POLAR EXPORT
NACA63-110
NACA63-110 |  |  |  | Cl Max: | 0.9397 | at alpha= | 20 | deg
XFOIL ncrit=9 |  |  |  | L/D Max: | 59.78 | at alpha= | 4 | deg
Re: | 250000 |  |  | Cd Min: | 0.2656 | at alpha= | 20 | deg
Mach: | 0.1 |  |  | Cl=0 at alpha= | -0.81722 | deg
|  |  |  | @ Cl=0.1, Cd= | 0.0090029
|  |  |  | @ Cl=0.4, Cd= | 0.0087972
|  |  |  | @ Cl=0.6, Cd= | 0.013696
alpha (deg) | Cl | Cd | Cm | Cl/Cd
-20 | -0.8335 | 0.25537 | 0.0753 | -3.2639
-19.5 | -0.816 | 0.24653 | 0.0713 | -3.3099
-19 | -0.7961 | 0.23897 | 0.0691 | -3.3314
-18.5 | -0.7784 | 0.23252 | 0.0653 | -3.3477
-18 | -0.7617 | 0.22562 | 0.061 | -3.376
-17.5 | -0.7473 | 0.21875 | 0.0554 | -3.4162
-17 | -0.7399 | 0.21297 | 0.0486 | -3.4742
-16.5 | -0.7275 | 0.20557 | 0.0434 | -3.5389
-16 | -0.7027 | 0.19539 | 0.0434 | -3.5964
-15.5 | -0.6861 | 0.18844 | 0.0402 | -3.6409
-15 | -0.6722 | 0.18101 | 0.0364 | -3.7136
-14.5 | -0.6656 | 0.17327 | 0.0301 | -3.8414
-14 | -0.661 | 0.16514 | 0.0231 | -4.0027
-13.5 | -0.6475 | 0.15516 | 0.0219 | -4.1731
-13 | -0.6316 | 0.14818 | 0.02 | -4.2624
-12.5 | -0.6224 | 0.14019 | 0.0164 | -4.4397
-12 | -0.621 | 0.13059 | 0.0102 | -4.7553
-11.5 | -0.6253 | 0.11992 | 0.0014 | -5.2143
-11 | -0.6305 | 0.10781 | -0.0068 | -5.8483
-10.5 | -0.6253 | 0.09991 | -0.0052 | -6.2586
-10 | -0.6229 | 0.09166 | -0.0089 | -6.7958
-9.5 | -0.6418 | 0.07763 | -0.0199 | -8.2674
-9 | -0.6858 | 0.06542 | -0.029 | -10.483
-8.5 | -0.7056 | 0.0573 | -0.0302 | -12.3141
-8 | -0.7189 | 0.04857 | -0.0296 | -14.8013
-7.5 | -0.6862 | 0.04308 | -0.0293 | -15.9285
-7 | -0.6657 | 0.02729 | -0.0245 | -24.3936
-6.5 | -0.6218 | 0.02268 | -0.0227 | -27.4162
-6 | -0.5772 | 0.02015 | -0.021 | -28.6452
-5.5 | -0.5376 | 0.01772 | -0.018 | -30.3386
-5 | -0.5078 | 0.01571 | -0.0138 | -32.3234
-4.5 | -0.4386 | 0.01392 | -0.0174 | -31.5086
-4 | -0.3616 | 0.01203 | -0.0227 | -30.0582
-3.5 | -0.2965 | 0.00896 | -0.027 | -33.0915
-3 | -0.2288 | 0.0088 | -0.029 | -26
-2.5 | -0.1722 | 0.00889 | -0.0282 | -19.3701
-2 | -0.1216 | 0.009 | -0.026 | -13.5111
-1.5 | -0.0706 | 0.00901 | -0.0242 | -7.8357
-1 | -0.0189 | 0.00901 | -0.0228 | -2.0977
-0.5 | 0.0328 | 0.009 | -0.0214 | 3.6444
0 | 0.0847 | 0.009 | -0.02 | 9.4111
0.5 | 0.1367 | 0.00901 | -0.0187 | 15.172
1 | 0.1873 | 0.00902 | -0.017 | 20.765
1.5 | 0.2376 | 0.00903 | -0.0153 | 26.3123
2 | 0.2862 | 0.00901 | -0.0131 | 31.7647
2.5 | 0.3363 | 0.00894 | -0.0111 | 37.6174
3 | 0.3965 | 0.00879 | -0.0111 | 45.1081
4 | 0.5434 | 0.00909 | -0.0183 | 59.78
4.5 | 0.562 | 0.01199 | -0.0137 | 46.8724
5 | 0.6061 | 0.01397 | -0.0125 | 43.3858
5.5 | 0.6529 | 0.01567 | -0.0114 | 41.6656
6 | 0.6985 | 0.01808 | -0.0099 | 38.6338
6.5 | 0.7475 | 0.02027 | -0.009 | 36.8772
7 | 0.7957 | 0.02496 | -0.0079 | 31.879
7.5 | 0.8414 | 0.02957 | -0.0063 | 28.4545
8 | 0.8788 | 0.03483 | -0.0041 | 25.2311
9 | 0.8758 | 0.05952 | 0.0036 | 14.7144
9.5 | 0.8542 | 0.06676 | 0.0052 | 12.7951
10 | 0.8094 | 0.07624 | 0.002 | 10.6165
10.5 | 0.7589 | 0.09504 | -0.0135 | 7.9851
11 | 0.7478 | 0.10769 | -0.0213 | 6.944
11.5 | 0.7537 | 0.11568 | -0.0241 | 6.5154
12 | 0.7498 | 0.12725 | -0.0265 | 5.8923
12.5 | 0.7457 | 0.13971 | -0.0351 | 5.3375
13 | 0.7398 | 0.15194 | -0.0451 | 4.869
13.5 | 0.7487 | 0.16049 | -0.0494 | 4.6651
14 | 0.7698 | 0.16617 | -0.0497 | 4.6326
14.5 | 0.777 | 0.17758 | -0.0537 | 4.3755
15 | 0.7813 | 0.18681 | -0.0618 | 4.1823
15.5 | 0.7903 | 0.19531 | -0.0682 | 4.0464
16 | 0.8048 | 0.203 | -0.0725 | 3.9645
16.5 | 0.8217 | 0.21003 | -0.0759 | 3.9123
17 | 0.8457 | 0.22007 | -0.0762 | 3.8429
17.5 | 0.858 | 0.22782 | -0.082 | 3.7661
18 | 0.8654 | 0.234 | -0.0905 | 3.6983
18.5 | 0.8818 | 0.24138 | -0.0955 | 3.6532
19 | 0.8989 | 0.24832 | -0.0999 | 3.6199
19.5 | 0.9167 | 0.25493 | -0.1034 | 3.5959
20 | 0.9397 | 0.2656 | -0.1048 | 3.538

## 21. Re 250k Mach 0.25 (1)
BIGFOIL.COM POLAR EXPORT
NACA63-110
NACA63-110 |  |  |  | Cl Max: | 0.721 | at alpha= | 8.5 | deg
JavaFoil+Calcfoil stall+Eppler ext transition |  |  |  | L/D Max: | 58.034 | at alpha= | 5 | deg
Re: | 250000 |  |  | Cd Min: | 0.00775 | at alpha= | -1 | deg
Mach: | 0.25 |  |  | Cl=0 at alpha= | -0.89167 | deg
|  |  |  | @ Cl=0.1, Cd= | 0.00775
|  |  |  | @ Cl=0.4, Cd= | 0.15725
|  |  |  | @ Cl=0.6, Cd= | 0.15725
alpha (deg) | Cl | Cd | Cm | Cl/Cd
-14 | -0.266 | 0.16255 | -0.004 | -1.638
-13.5 | -0.327 | 0.14988 | -0.004 | -2.184
-13 | -0.382 | 0.13912 | -0.004 | -2.748
-12.5 | -0.432 | 0.12485 | -0.004 | -3.462
-12 | -0.477 | 0.13633 | -0.004 | -3.497
-11.5 | -0.516 | 0.11757 | -0.004 | -4.385
-11 | -0.548 | 0.10495 | -0.004 | -5.22
-10.5 | -0.573 | 0.09215 | -0.004 | -6.216
-10 | -0.59 | 0.08404 | -0.005 | -7.024
-9.5 | -0.6 | 0.07433 | -0.005 | -8.072
-9 | -0.602 | 0.06742 | -0.005 | -8.924
-8.5 | -0.596 | 0.06206 | -0.006 | -9.598
-8 | -0.582 | 0.05777 | -0.006 | -10.08
-7.5 | -0.562 | 0.05306 | -0.006 | -10.594
-7 | -0.536 | 0.04974 | -0.006 | -10.781
-6.5 | -0.505 | 0.04624 | -0.007 | -10.926
-6 | -0.47 | 0.04329 | -0.007 | -10.856
-5.5 | -0.431 | 0.04061 | -0.007 | -10.616
-5 | -0.39 | 0.03805 | -0.008 | -10.241
-4.5 | -0.428 | 0.01173 | -0.019 | -36.525
-4 | -0.371 | 0.01137 | -0.019 | -32.646
-3.5 | -0.313 | 0.01105 | -0.02 | -28.353
-3 | -0.254 | 0.01049 | -0.02 | -24.238
-2.5 | -0.195 | 0.00803 | -0.02 | -24.226
-2 | -0.134 | 0.00787 | -0.021 | -17.075
-1.5 | -0.074 | 0.0078 | -0.021 | -9.479
-1 | -0.013 | 0.00775 | -0.022 | -1.727
-0.5 | 0.047 | 0.00775 | -0.022 | 6.102
0 | 0.108 | 0.00775 | -0.023 | 13.937
0.5 | 0.168 | 0.00778 | -0.023 | 21.647
1 | 0.229 | 0.00777 | -0.023 | 29.473
1.5 | 0.289 | 0.00786 | -0.024 | 36.783
2 | 0.349 | 0.00795 | -0.024 | 43.953
2.5 | 0.409 | 0.00807 | -0.025 | 50.676
3 | 0.468 | 0.00821 | -0.025 | 56.919
3.5 | 0.525 | 0.01069 | -0.025 | 49.142
4 | 0.582 | 0.01108 | -0.026 | 52.527
4.5 | 0.637 | 0.01142 | -0.026 | 55.763
5 | 0.688 | 0.01185 | -0.027 | 58.034
5.5 | 0.593 | 0.03977 | -0.012 | 14.909
6 | 0.627 | 0.04266 | -0.011 | 14.696
6.5 | 0.657 | 0.04567 | -0.011 | 14.393
7 | 0.683 | 0.04948 | -0.011 | 13.799
7.5 | 0.702 | 0.05388 | -0.011 | 13.036
8 | 0.715 | 0.0584 | -0.011 | 12.248
8.5 | 0.721 | 0.0632 | -0.01 | 11.406
9 | 0.719 | 0.06866 | -0.01 | 10.47
9.5 | 0.709 | 0.07725 | -0.01 | 9.175
10 | 0.691 | 0.08189 | -0.01 | 8.434
10.5 | 0.665 | 0.09195 | -0.01 | 7.229
11 | 0.631 | 0.10333 | -0.01 | 6.108
11.5 | 0.591 | 0.12245 | -0.011 | 4.823
12 | 0.544 | 0.14261 | -0.011 | 3.814
12.5 | 0.492 | 0.16485 | -0.011 | 2.982
13 | 0.434 | 0.19466 | -0.011 | 2.227
13.5 | 0.36 | 0.15725 | -0.012 | 2.29

## 22. Re 250k Mach 0.25 (2)
BIGFOIL.COM POLAR EXPORT
NACA63-110
NACA63-110 |  |  |  | Cl Max: | 0.9559 | at alpha= | 20 | deg
XFOIL ncrit=9 |  |  |  | L/D Max: | 57.5519 | at alpha= | 4 | deg
Re: | 250000 |  |  | Cd Min: | 0.26913 | at alpha= | 20 | deg
Mach: | 0.25 |  |  | Cl=0 at alpha= | -0.80705 | deg
|  |  |  | @ Cl=0.1, Cd= | 0.0091524
|  |  |  | @ Cl=0.4, Cd= | 0.0089511
|  |  |  | @ Cl=0.6, Cd= | 0.014027
alpha (deg) | Cl | Cd | Cm | Cl/Cd
-20 | -0.8516 | 0.26136 | 0.0783 | -3.2583
-19.5 | -0.8284 | 0.25055 | 0.0762 | -3.3063
-19 | -0.8099 | 0.2437 | 0.0727 | -3.3233
-18.5 | -0.7916 | 0.23687 | 0.0685 | -3.3419
-18 | -0.7739 | 0.22966 | 0.0637 | -3.3698
-17.5 | -0.7616 | 0.22363 | 0.0568 | -3.4056
-17 | -0.7514 | 0.21747 | 0.0506 | -3.4552
-16.5 | -0.728 | 0.20652 | 0.049 | -3.5251
-16 | -0.7085 | 0.19929 | 0.0464 | -3.5551
-15.5 | -0.6917 | 0.19203 | 0.0426 | -3.602
-15 | -0.6772 | 0.18427 | 0.0382 | -3.675
-14.5 | -0.673 | 0.17711 | 0.0304 | -3.7999
-14 | -0.6642 | 0.1689 | 0.0245 | -3.9325
-13.5 | -0.6411 | 0.1595 | 0.0254 | -4.0194
-13 | -0.6279 | 0.15193 | 0.0222 | -4.1328
-12.5 | -0.6192 | 0.14359 | 0.0178 | -4.3123
-12 | -0.6229 | 0.13377 | 0.0086 | -4.6565
-11.5 | -0.6196 | 0.12405 | 0.0025 | -4.9948
-11 | -0.6105 | 0.11477 | 0.0028 | -5.3193
-10.5 | -0.6014 | 0.10727 | 0.0002 | -5.6064
-10 | -0.6042 | 0.09725 | -0.0062 | -6.2129
-9.5 | -0.6318 | 0.08091 | -0.0225 | -7.8087
-9 | -0.6715 | 0.07135 | -0.0303 | -9.4114
-8.5 | -0.6997 | 0.06511 | -0.0308 | -10.7464
-8 | -0.6942 | 0.05346 | -0.032 | -12.9854
-7.5 | -0.6858 | 0.05124 | -0.0302 | -13.3841
-7 | -0.6712 | 0.03314 | -0.0285 | -20.2535
-6.5 | -0.6377 | 0.02523 | -0.0253 | -25.2755
-6 | -0.5948 | 0.02201 | -0.0232 | -27.0241
-5.5 | -0.5567 | 0.01906 | -0.0195 | -29.2078
-5 | -0.5205 | 0.01727 | -0.0158 | -30.139
-4.5 | -0.4436 | 0.01442 | -0.0204 | -30.7628
-4 | -0.3641 | 0.01247 | -0.0256 | -29.1981
-3.5 | -0.2987 | 0.00915 | -0.0296 | -32.6448
-3 | -0.2345 | 0.00893 | -0.0303 | -26.2598
-2.5 | -0.1785 | 0.00901 | -0.0289 | -19.8113
-2 | -0.1269 | 0.00915 | -0.0265 | -13.8689
-1.5 | -0.0743 | 0.00916 | -0.0246 | -8.1114
-1 | -0.0208 | 0.00915 | -0.0231 | -2.2732
-0.5 | 0.0331 | 0.00915 | -0.0218 | 3.6175
0 | 0.0872 | 0.00915 | -0.0206 | 9.5301
0.5 | 0.1406 | 0.00916 | -0.0191 | 15.3493
1 | 0.1943 | 0.00918 | -0.0179 | 21.1656
1.5 | 0.2459 | 0.00919 | -0.0159 | 26.7573
2 | 0.2968 | 0.00918 | -0.0138 | 32.3312
2.5 | 0.3469 | 0.00912 | -0.0114 | 38.0373
3 | 0.4035 | 0.00894 | -0.01 | 45.1342
3.5 | 0.477 | 0.00893 | -0.0126 | 53.4155
4 | 0.5548 | 0.00964 | -0.017 | 57.5519
4.5 | 0.5733 | 0.01295 | -0.0125 | 44.2703
5 | 0.6194 | 0.01481 | -0.011 | 41.8231
5.5 | 0.6648 | 0.01715 | -0.0094 | 38.7638
6 | 0.7161 | 0.01937 | -0.008 | 36.9695
6.5 | 0.7663 | 0.02248 | -0.0069 | 34.0881
7 | 0.8142 | 0.02764 | -0.0053 | 29.4573
7.5 | 0.8532 | 0.03331 | -0.0029 | 25.6139
8 | 0.8784 | 0.03985 | 0.0001 | 22.0427
9 | 0.8681 | 0.06914 | 0.0036 | 12.5557
9.5 | 0.8344 | 0.07515 | 0.0054 | 11.1031
10 | 0.7877 | 0.08369 | 0.0006 | 9.4121
10.5 | 0.7387 | 0.10226 | -0.0176 | 7.2237
11 | 0.726 | 0.11608 | -0.0275 | 6.2543
11.5 | 0.7284 | 0.12573 | -0.0323 | 5.7934
12 | 0.7421 | 0.13286 | -0.0336 | 5.5856
12.5 | 0.7451 | 0.14442 | -0.0368 | 5.1593
13 | 0.7424 | 0.15561 | -0.0465 | 4.7709
13.5 | 0.7479 | 0.16523 | -0.0531 | 4.5264
14 | 0.7641 | 0.17254 | -0.056 | 4.4285
14.5 | 0.7835 | 0.18202 | -0.0564 | 4.3045
15 | 0.7932 | 0.19109 | -0.0629 | 4.1509
15.5 | 0.799 | 0.19927 | -0.0714 | 4.0096
16 | 0.8142 | 0.2073 | -0.0762 | 3.9276
16.5 | 0.8312 | 0.21479 | -0.0804 | 3.8698
17 | 0.8512 | 0.22212 | -0.0832 | 3.8322
17.5 | 0.8737 | 0.23314 | -0.0852 | 3.7475
18 | 0.8823 | 0.23907 | -0.0932 | 3.6906
18.5 | 0.898 | 0.24632 | -0.0998 | 3.6457
19 | 0.916 | 0.25365 | -0.1045 | 3.6113
19.5 | 0.9341 | 0.26058 | -0.1088 | 3.5847
20 | 0.9559 | 0.26913 | -0.1109 | 3.5518

## 23. Re 250k Mach 0.50 (1)
BIGFOIL.COM POLAR EXPORT
NACA63-110
NACA63-110 |  |  |  | Cl Max: | 1.094 | at alpha= | 20 | deg
JavaFoil+Calcfoil stall+Eppler ext transition |  |  |  | L/D Max: | 54.093 | at alpha= | 2.5 | deg
Re: | 250000 |  |  | Cd Min: | 0.008 | at alpha= | -1 | deg
Mach: | 0.5 |  |  | Cl=0 at alpha= | -0.88971 | deg
|  |  |  | @ Cl=0.1, Cd= | 0.0080031
|  |  |  | @ Cl=0.4, Cd= | 0.0082688
|  |  |  | @ Cl=0.6, Cd= | 0.040771
alpha (deg) | Cl | Cd | Cm | Cl/Cd
-20 | -1.022 | 0.25837 | -0.004 | -3.956
-19.5 | -0.996 | 0.25389 | -0.004 | -3.924
-19 | -0.97 | 0.25256 | -0.004 | -3.842
-18.5 | -0.942 | 0.24199 | -0.004 | -3.892
-18 | -0.916 | 0.23735 | -0.004 | -3.857
-17.5 | -0.89 | 0.2248 | -0.005 | -3.957
-17 | -0.863 | 0.23235 | -0.005 | -3.716
-16.5 | -0.837 | 0.22812 | -0.005 | -3.671
-16 | -0.809 | 0.21024 | -0.005 | -3.85
-15.5 | -0.783 | 0.19553 | -0.005 | -4.004
-15 | -0.756 | 0.19824 | -0.005 | -3.816
-14.5 | -0.73 | 0.18256 | -0.006 | -4
-14 | -0.704 | 0.17835 | -0.006 | -3.947
-13.5 | -0.676 | 0.17153 | -0.006 | -3.94
-13 | -0.649 | 0.16792 | -0.006 | -3.867
-12.5 | -0.623 | 0.15715 | -0.006 | -3.964
-12 | -0.596 | 0.15338 | -0.006 | -3.889
-11.5 | -0.57 | 0.14997 | -0.007 | -3.8
-11 | -0.542 | 0.14883 | -0.006 | -3.642
-10.5 | -0.516 | 0.13134 | -0.006 | -3.925
-10 | -0.489 | 0.12784 | -0.007 | -3.825
-9.5 | -0.462 | 0.12254 | -0.007 | -3.773
-9 | -0.436 | 0.1218 | -0.007 | -3.576
-8.5 | -0.408 | 0.11034 | -0.006 | -3.699
-8 | -0.382 | 0.10909 | -0.007 | -3.497
-7.5 | -0.355 | 0.10501 | -0.007 | -3.378
-7 | -0.328 | 0.0963 | -0.006 | -3.403
-6.5 | -0.42 | 0.06474 | -0.006 | -6.492
-6 | -0.473 | 0.05028 | -0.007 | -9.4
-5.5 | -0.458 | 0.04457 | -0.008 | -10.267
-5 | -0.423 | 0.04045 | -0.008 | -10.453
-4.5 | -0.379 | 0.03767 | -0.009 | -10.053
-4 | -0.41 | 0.01182 | -0.021 | -34.731
-3.5 | -0.348 | 0.01105 | -0.022 | -31.486
-3 | -0.283 | 0.01063 | -0.022 | -26.629
-2.5 | -0.217 | 0.00831 | -0.023 | -26.121
-2 | -0.15 | 0.00818 | -0.023 | -18.355
-1.5 | -0.083 | 0.00809 | -0.024 | -10.217
-1 | -0.015 | 0.008 | -0.024 | -1.87
-0.5 | 0.053 | 0.00801 | -0.025 | 6.596
0 | 0.121 | 0.008 | -0.025 | 15.077
0.5 | 0.188 | 0.00802 | -0.026 | 23.467
1 | 0.256 | 0.00805 | -0.026 | 31.775
1.5 | 0.323 | 0.00812 | -0.027 | 39.783
2 | 0.39 | 0.00824 | -0.027 | 47.345
2.5 | 0.456 | 0.00843 | -0.028 | 54.093
3 | 0.52 | 0.01103 | -0.028 | 47.168
3.5 | 0.583 | 0.0114 | -0.028 | 51.134
4 | 0.643 | 0.01388 | -0.029 | 46.288
4.5 | 0.562 | 0.03718 | -0.013 | 15.129
5 | 0.597 | 0.04019 | -0.012 | 14.86
5.5 | 0.618 | 0.04426 | -0.012 | 13.964
6 | 0.607 | 0.04966 | -0.011 | 12.224
6.5 | 0.393 | 0.08109 | -0.011 | 4.852
7 | 0.42 | 0.07846 | -0.011 | 5.35
7.5 | 0.446 | 0.1019 | -0.012 | 4.38
8 | 0.473 | 0.11667 | -0.012 | 4.05
8.5 | 0.499 | 0.11487 | -0.012 | 4.341
9 | 0.526 | 0.12921 | -0.014 | 4.068
9.5 | 0.552 | 0.13414 | -0.014 | 4.113
10 | 0.578 | 0.13689 | -0.014 | 4.22
10.5 | 0.604 | 0.13897 | -0.015 | 4.344
11 | 0.63 | 0.14584 | -0.015 | 4.32
11.5 | 0.657 | 0.15962 | -0.016 | 4.114
12 | 0.682 | 0.16292 | -0.017 | 4.189
12.5 | 0.708 | 0.16634 | -0.017 | 4.257
13 | 0.734 | 0.16827 | -0.017 | 4.362
13.5 | 0.761 | 0.18849 | -0.018 | 4.039
14 | 0.787 | 0.19222 | -0.019 | 4.093
14.5 | 0.812 | 0.19609 | -0.019 | 4.142
15 | 0.838 | 0.20563 | -0.019 | 4.074
15.5 | 0.864 | 0.21225 | -0.02 | 4.072
16 | 0.891 | 0.21052 | -0.021 | 4.231
16.5 | 0.916 | 0.22131 | -0.021 | 4.139
17 | 0.941 | 0.22654 | -0.021 | 4.155
17.5 | 0.967 | 0.23162 | -0.021 | 4.173
18 | 0.994 | 0.23693 | -0.023 | 4.196
18.5 | 1.019 | 0.25011 | -0.023 | 4.075
19 | 1.044 | 0.24898 | -0.023 | 4.193
19.5 | 1.069 | 0.25997 | -0.023 | 4.111
20 | 1.094 | 0.2659 | -0.024 | 4.114

## 24. Re 250k Mach 0.50 (2)
BIGFOIL.COM POLAR EXPORT
NACA63-110
NACA63-110 |  |  |  | Cl Max: | 1.0481 | at alpha= | 20 | deg
XFOIL ncrit=9 |  |  |  | L/D Max: | 52.5896 | at alpha= | 3.5 | deg
Re: | 250000 |  |  | Cd Min: | 0.29774 | at alpha= | 20 | deg
Mach: | 0.5 |  |  | Cl=0 at alpha= | -0.77456 | deg
|  |  |  | @ Cl=0.1, Cd= | 0.009811
|  |  |  | @ Cl=0.4, Cd= | 0.0098378
|  |  |  | @ Cl=0.6, Cd= | 0.014561
alpha (deg) | Cl | Cd | Cm | Cl/Cd
-20 | -0.9271 | 0.28383 | 0.0987 | -3.2664
-19.5 | -0.9043 | 0.27535 | 0.0933 | -3.2842
-19 | -0.8822 | 0.26697 | 0.088 | -3.3045
-18.5 | -0.8624 | 0.26023 | 0.0802 | -3.314
-18 | -0.8464 | 0.25424 | 0.0728 | -3.3291
-17.5 | -0.8172 | 0.24093 | 0.0708 | -3.3919
-17 | -0.7942 | 0.23238 | 0.0667 | -3.4177
-16.5 | -0.7723 | 0.22408 | 0.062 | -3.4465
-16 | -0.7511 | 0.21567 | 0.057 | -3.4826
-15.5 | -0.7343 | 0.20827 | 0.0497 | -3.5257
-15 | -0.7236 | 0.20157 | 0.0422 | -3.5898
-14.5 | -0.692 | 0.18963 | 0.042 | -3.6492
-14 | -0.6717 | 0.18145 | 0.0379 | -3.7018
-13.5 | -0.6538 | 0.17299 | 0.0329 | -3.7794
-13 | -0.6494 | 0.16568 | 0.0241 | -3.9196
-12.5 | -0.6356 | 0.15536 | 0.0194 | -4.0911
-12 | -0.609 | 0.14651 | 0.0192 | -4.1567
-11.5 | -0.5938 | 0.13833 | 0.0155 | -4.2926
-11 | -0.5946 | 0.1294 | 0.0062 | -4.5951
-10.5 | -0.5811 | 0.11969 | 0.0042 | -4.855
-10 | -0.5663 | 0.11182 | 0.0021 | -5.0644
-9.5 | -0.5735 | 0.1017 | -0.0083 | -5.6391
-9 | -0.5756 | 0.09063 | -0.0142 | -6.3511
-8.5 | -0.5653 | 0.08259 | -0.0154 | -6.8447
-8 | -0.5825 | 0.06423 | -0.0291 | -9.069
-7.5 | -0.6047 | 0.05368 | -0.0369 | -11.2649
-7 | -0.6322 | 0.04574 | -0.0388 | -13.8216
-6.5 | -0.6413 | 0.03804 | -0.0379 | -16.8586
-6 | -0.6306 | 0.03155 | -0.035 | -19.9873
-5.5 | -0.6217 | 0.02684 | -0.0281 | -23.1632
-5 | -0.5513 | 0.02116 | -0.0301 | -26.0539
-4.5 | -0.4633 | 0.01695 | -0.0339 | -27.3333
-4 | -0.3795 | 0.01421 | -0.0371 | -26.7065
-3.5 | -0.3121 | 0.01237 | -0.0373 | -25.2304
-3 | -0.2685 | 0.0096 | -0.0346 | -27.9688
-2.5 | -0.2096 | 0.00954 | -0.0316 | -21.9706
-2 | -0.1512 | 0.00975 | -0.0285 | -15.5077
-1.5 | -0.0907 | 0.00982 | -0.0262 | -9.2363
-1 | -0.028 | 0.00981 | -0.025 | -2.8542
-0.5 | 0.0341 | 0.0098 | -0.0236 | 3.4796
0 | 0.097 | 0.00981 | -0.0226 | 9.8879
0.5 | 0.1592 | 0.00983 | -0.0215 | 16.1953
1 | 0.2213 | 0.00987 | -0.0202 | 22.4215
1.5 | 0.2824 | 0.00992 | -0.0186 | 28.4677
2 | 0.3427 | 0.00995 | -0.0165 | 34.4422
2.5 | 0.3994 | 0.00984 | -0.0132 | 40.5894
3 | 0.4538 | 0.00964 | -0.009 | 47.0747
3.5 | 0.5138 | 0.00977 | -0.0062 | 52.5896
4 | 0.5716 | 0.01342 | -0.0074 | 42.5931
4.5 | 0.6246 | 0.01555 | -0.0062 | 40.1672
5 | 0.6754 | 0.01794 | -0.0034 | 37.6477
5.5 | 0.7308 | 0.02159 | -0.0008 | 33.849
6 | 0.7831 | 0.02627 | 0.0021 | 29.8097
6.5 | 0.8169 | 0.03168 | 0.0054 | 25.786
7 | 0.8264 | 0.03851 | 0.0091 | 21.4594
7.5 | 0.8088 | 0.04563 | 0.0125 | 17.7252
8 | 0.778 | 0.05442 | 0.0108 | 14.2962
8.5 | 0.744 | 0.06669 | 0.0024 | 11.1561
9 | 0.7188 | 0.08256 | -0.01 | 8.7064
9.5 | 0.7107 | 0.09509 | -0.0174 | 7.474
10 | 0.7196 | 0.1094 | -0.0191 | 6.5777
10.5 | 0.7005 | 0.12329 | -0.0341 | 5.6817
11 | 0.7152 | 0.13144 | -0.0369 | 5.4413
11.5 | 0.7333 | 0.14156 | -0.0378 | 5.1801
12 | 0.729 | 0.15247 | -0.0494 | 4.7813
12.5 | 0.742 | 0.16167 | -0.0548 | 4.5896
13 | 0.7625 | 0.17025 | -0.058 | 4.4787
13.5 | 0.7882 | 0.18138 | -0.0592 | 4.3456
14 | 0.7949 | 0.1899 | -0.0685 | 4.1859
14.5 | 0.81 | 0.19855 | -0.0756 | 4.0796
15 | 0.8323 | 0.20698 | -0.0796 | 4.0212
15.5 | 0.8633 | 0.2194 | -0.0806 | 3.9348
16 | 0.8779 | 0.2275 | -0.088 | 3.8589
16.5 | 0.8924 | 0.23489 | -0.0969 | 3.7992
17 | 0.9141 | 0.24382 | -0.1026 | 3.7491
17.5 | 0.9363 | 0.25253 | -0.1078 | 3.7077
18 | 0.9599 | 0.26139 | -0.1121 | 3.6723
18.5 | 0.986 | 0.27359 | -0.1155 | 3.6039
19 | 1.0031 | 0.27996 | -0.1243 | 3.583
19.5 | 1.0254 | 0.28878 | -0.1308 | 3.5508
20 | 1.0481 | 0.29774 | -0.1367 | 3.5202

## 25. Re 500k Mach 0.00 (1)
BIGFOIL.COM POLAR EXPORT
NACA63-110
NACA63-110 |  |  |  | Cl Max: | 0.805 | at alpha= | 6.5 | deg
JavaFoil+Calcfoil stall+Eppler ext transition |  |  |  | L/D Max: | 72.485 | at alpha= | 6 | deg
Re: | 500000 |  |  | Cd Min: | 0.00614 | at alpha= | 0 | deg
Mach: | 0 |  |  | Cl=0 at alpha= | -0.88983 | deg
|  |  |  | @ Cl=0.1, Cd= | 0.0061425
|  |  |  | @ Cl=0.4, Cd= | 0.0063977
|  |  |  | @ Cl=0.6, Cd= | 0.010087
alpha (deg) | Cl | Cd | Cm | Cl/Cd
-16 | -0.534 | 0.15524 | -0.003 | -3.441
-15.5 | -0.554 | 0.14508 | -0.003 | -3.818
-15 | -0.573 | 0.13571 | -0.003 | -4.224
-14.5 | -0.592 | 0.12894 | -0.004 | -4.59
-14 | -0.609 | 0.11939 | -0.004 | -5.101
-13.5 | -0.625 | 0.11137 | -0.004 | -5.61
-13 | -0.638 | 0.10792 | -0.004 | -5.916
-12.5 | -0.65 | 0.10085 | -0.004 | -6.445
-12 | -0.659 | 0.09266 | -0.004 | -7.106
-11.5 | -0.664 | 0.08447 | -0.005 | -7.862
-11 | -0.666 | 0.08138 | -0.005 | -8.185
-10.5 | -0.664 | 0.07546 | -0.005 | -8.799
-10 | -0.658 | 0.06924 | -0.005 | -9.501
-9.5 | -0.647 | 0.06368 | -0.005 | -10.167
-9 | -0.633 | 0.05942 | -0.006 | -10.645
-8.5 | -0.613 | 0.05549 | -0.006 | -11.055
-8 | -0.59 | 0.05219 | -0.006 | -11.305
-7.5 | -0.562 | 0.04882 | -0.006 | -11.518
-7 | -0.532 | 0.04581 | -0.007 | -11.606
-6.5 | -0.498 | 0.04296 | -0.007 | -11.583
-6 | -0.572 | 0.01084 | -0.017 | -52.796
-5.5 | -0.523 | 0.01052 | -0.017 | -49.705
-5 | -0.471 | 0.01018 | -0.018 | -46.232
-4.5 | -0.416 | 0.00988 | -0.018 | -42.1
-4 | -0.36 | 0.00954 | -0.019 | -37.765
-3.5 | -0.304 | 0.00924 | -0.019 | -32.857
-3 | -0.246 | 0.00899 | -0.019 | -27.405
-2.5 | -0.188 | 0.00658 | -0.02 | -28.652
-2 | -0.13 | 0.00649 | -0.02 | -20.047
-1.5 | -0.072 | 0.00651 | -0.021 | -11.003
-1 | -0.013 | 0.00617 | -0.021 | -2.103
-0.5 | 0.046 | 0.00617 | -0.021 | 7.426
0 | 0.105 | 0.00614 | -0.022 | 17.015
0.5 | 0.163 | 0.00619 | -0.022 | 26.372
1 | 0.222 | 0.00619 | -0.023 | 35.844
1.5 | 0.28 | 0.00623 | -0.023 | 44.949
2 | 0.338 | 0.0063 | -0.023 | 53.69
2.5 | 0.396 | 0.00639 | -0.024 | 62.008
3 | 0.453 | 0.0065 | -0.024 | 69.762
3.5 | 0.509 | 0.00955 | -0.025 | 53.334
4 | 0.565 | 0.00988 | -0.025 | 57.178
4.5 | 0.619 | 0.0102 | -0.025 | 60.659
5 | 0.67 | 0.00993 | -0.026 | 67.456
5.5 | 0.718 | 0.01023 | -0.026 | 70.223
6 | 0.764 | 0.01054 | -0.027 | 72.485
6.5 | 0.805 | 0.01287 | -0.027 | 62.568
7 | 0.681 | 0.04471 | -0.013 | 15.239
7.5 | 0.706 | 0.04871 | -0.012 | 14.499
8 | 0.728 | 0.05209 | -0.012 | 13.982
8.5 | 0.746 | 0.05623 | -0.011 | 13.271
9 | 0.76 | 0.06037 | -0.011 | 12.587
9.5 | 0.769 | 0.06394 | -0.011 | 12.031
10 | 0.774 | 0.06999 | -0.011 | 11.06
10.5 | 0.775 | 0.07328 | -0.011 | 10.572
11 | 0.771 | 0.07905 | -0.011 | 9.755
11.5 | 0.764 | 0.08553 | -0.011 | 8.931

## 26. Re 500k Mach 0.00 (2)
BIGFOIL.COM POLAR EXPORT
NACA63-110
NACA63-110 |  |  |  | Cl Max: | 0.9766 | at alpha= | 9.5 | deg
XFOIL ncrit=9 |  |  |  | L/D Max: | 65.5916 | at alpha= | 3.5 | deg
Re: | 500000 |  |  | Cd Min: | 0.05224 | at alpha= | 10 | deg
Mach: | 0 |  |  | Cl=0 at alpha= | -99 | deg
|  |  |  | @ Cl=0.1, Cd= | 0.0064139
|  |  |  | @ Cl=0.4, Cd= | 0.0067624
|  |  |  | @ Cl=0.6, Cd= | 0.011129
alpha (deg) | Cl | Cd | Cm | Cl/Cd
0 | 0.089 | 0.00641 | -0.0209 | 13.8846
0.5 | 0.1447 | 0.00643 | -0.0207 | 22.5039
1 | 0.2005 | 0.00649 | -0.0205 | 30.8937
1.5 | 0.2556 | 0.00651 | -0.0202 | 39.2627
2 | 0.3101 | 0.00656 | -0.0197 | 47.2713
2.5 | 0.3636 | 0.00665 | -0.0189 | 54.6767
3 | 0.4154 | 0.00681 | -0.0178 | 60.9985
3.5 | 0.4657 | 0.0071 | -0.0166 | 65.5915
4 | 0.5081 | 0.00811 | -0.0141 | 62.651
4.5 | 0.548 | 0.01028 | -0.0123 | 53.3074
5 | 0.6123 | 0.01133 | -0.0148 | 54.0424
5.5 | 0.663 | 0.01262 | -0.0145 | 52.5357
6 | 0.7136 | 0.01377 | -0.0141 | 51.8228
6.5 | 0.7598 | 0.01575 | -0.013 | 48.2413
7 | 0.8084 | 0.01746 | -0.0122 | 46.3001
7.5 | 0.855 | 0.01968 | -0.0114 | 43.4451
8 | 0.9 | 0.02312 | -0.0101 | 38.9273
8.5 | 0.9414 | 0.02714 | -0.0085 | 34.6868
9 | 0.9689 | 0.03382 | -0.0057 | 28.6487
9.5 | 0.9766 | 0.04213 | -0.002 | 23.1806
10 | 0.9518 | 0.05224 | 0.002 | 18.2198

## 27. Re 500k Mach 0.10 (1)
BIGFOIL.COM POLAR EXPORT
NACA63-110
NACA63-110 |  |  |  | Cl Max: | 0.807 | at alpha= | 6.5 | deg
JavaFoil+Calcfoil stall+Eppler ext transition |  |  |  | L/D Max: | 71.513 | at alpha= | 6 | deg
Re: | 500000 |  |  | Cd Min: | 0.00615 | at alpha= | 0 | deg
Mach: | 0.1 |  |  | Cl=0 at alpha= | -0.88983 | deg
|  |  |  | @ Cl=0.1, Cd= | 0.0061509
|  |  |  | @ Cl=0.4, Cd= | 0.0063742
|  |  |  | @ Cl=0.6, Cd= | 0.0097818
alpha (deg) | Cl | Cd | Cm | Cl/Cd
-15.5 | -0.512 | 0.15041 | -0.003 | -3.402
-15 | -0.534 | 0.13853 | -0.003 | -3.856
-14.5 | -0.556 | 0.12789 | -0.004 | -4.348
-14 | -0.577 | 0.12018 | -0.004 | -4.799
-13.5 | -0.596 | 0.11432 | -0.004 | -5.214
-13 | -0.613 | 0.1096 | -0.004 | -5.595
-12.5 | -0.628 | 0.09926 | -0.004 | -6.329
-12 | -0.64 | 0.09542 | -0.004 | -6.71
-11.5 | -0.649 | 0.08662 | -0.004 | -7.493
-11 | -0.654 | 0.08105 | -0.005 | -8.068
-10.5 | -0.655 | 0.07641 | -0.005 | -8.568
-10 | -0.651 | 0.06975 | -0.005 | -9.334
-9.5 | -0.643 | 0.06415 | -0.006 | -10.019
-9 | -0.63 | 0.05954 | -0.006 | -10.576
-8.5 | -0.612 | 0.05547 | -0.006 | -11.031
-8 | -0.59 | 0.05204 | -0.006 | -11.332
-7.5 | -0.563 | 0.04905 | -0.006 | -11.473
-7 | -0.533 | 0.04597 | -0.007 | -11.586
-6.5 | -0.499 | 0.04287 | -0.007 | -11.646
-6 | -0.465 | 0.03933 | -0.009 | -11.818
-5.5 | -0.525 | 0.01055 | -0.017 | -49.783
-5 | -0.473 | 0.01027 | -0.018 | -46.036
-4.5 | -0.418 | 0.00989 | -0.018 | -42.272
-4 | -0.362 | 0.00962 | -0.019 | -37.629
-3.5 | -0.305 | 0.0093 | -0.019 | -32.812
-3 | -0.248 | 0.00909 | -0.019 | -27.23
-2.5 | -0.189 | 0.00657 | -0.02 | -28.829
-2 | -0.131 | 0.0065 | -0.02 | -20.122
-1.5 | -0.072 | 0.0065 | -0.021 | -11.071
-1 | -0.013 | 0.00616 | -0.021 | -2.116
-0.5 | 0.046 | 0.00616 | -0.022 | 7.466
0 | 0.105 | 0.00615 | -0.022 | 17.077
0.5 | 0.164 | 0.00617 | -0.022 | 26.578
1 | 0.223 | 0.00621 | -0.023 | 35.888
1.5 | 0.282 | 0.00623 | -0.023 | 45.2
2 | 0.34 | 0.00629 | -0.024 | 54.02
2.5 | 0.398 | 0.00637 | -0.024 | 62.48
3 | 0.455 | 0.00649 | -0.024 | 70.186
3.5 | 0.512 | 0.00957 | -0.025 | 53.478
4 | 0.568 | 0.00993 | -0.025 | 57.145
4.5 | 0.622 | 0.00968 | -0.026 | 64.216
5 | 0.673 | 0.00994 | -0.026 | 67.725
5.5 | 0.721 | 0.01032 | -0.026 | 69.869
6 | 0.766 | 0.01071 | -0.027 | 71.513
6.5 | 0.807 | 0.01288 | -0.027 | 62.7
7 | 0.682 | 0.04517 | -0.013 | 15.095
7.5 | 0.706 | 0.04895 | -0.012 | 14.431
8 | 0.727 | 0.05221 | -0.012 | 13.932
8.5 | 0.744 | 0.05653 | -0.011 | 13.16
9 | 0.756 | 0.06091 | -0.011 | 12.41
9.5 | 0.763 | 0.06464 | -0.011 | 11.808
10 | 0.765 | 0.07105 | -0.011 | 10.773
10.5 | 0.763 | 0.07455 | -0.011 | 10.241
11 | 0.757 | 0.08107 | -0.011 | 9.337
11.5 | 0.746 | 0.08656 | -0.01 | 8.621

## 28. Re 500k Mach 0.10 (2)
BIGFOIL.COM POLAR EXPORT
NACA63-110
NACA63-110 |  |  |  | Cl Max: | 0.9658 | at alpha= | 9.5 | deg
XFOIL ncrit=9 |  |  |  | L/D Max: | 65.6583 | at alpha= | 3.5 | deg
Re: | 500000 |  |  | Cd Min: | 0.05757 | at alpha= | -9.5 | deg
Mach: | 0.1 |  |  | Cl=0 at alpha= | -0.79521 | deg
|  |  |  | @ Cl=0.1, Cd= | 0.0064356
|  |  |  | @ Cl=0.4, Cd= | 0.0067783
|  |  |  | @ Cl=0.6, Cd= | 0.011166
alpha (deg) | Cl | Cd | Cm | Cl/Cd
-9.5 | -0.7544 | 0.05757 | -0.0308 | -13.104
-9 | -0.7648 | 0.04957 | -0.0302 | -15.4287
-8.5 | -0.7522 | 0.04368 | -0.0293 | -17.2207
-8 | -0.7323 | 0.03762 | -0.0279 | -19.4657
-7.5 | -0.7198 | 0.02189 | -0.0229 | -32.8826
-7 | -0.6733 | 0.01971 | -0.022 | -34.1603
-6.5 | -0.6271 | 0.01713 | -0.0205 | -36.6083
-6 | -0.5859 | 0.01561 | -0.0181 | -37.5336
-5.5 | -0.5165 | 0.01304 | -0.022 | -39.6089
-5 | -0.4456 | 0.01185 | -0.0255 | -37.6034
-4.5 | -0.3874 | 0.01057 | -0.0264 | -36.6509
-4 | -0.3371 | 0.00974 | -0.0251 | -34.6099
-3.5 | -0.2923 | 0.0077 | -0.0242 | -37.961
-3 | -0.2422 | 0.00679 | -0.0233 | -35.6701
-2.5 | -0.1883 | 0.00659 | -0.0227 | -28.5736
-2 | -0.1336 | 0.00648 | -0.0222 | -20.6173
-1.5 | -0.0787 | 0.00645 | -0.0216 | -12.2016
-1 | -0.0231 | 0.00644 | -0.0213 | -3.587
-0.5 | 0.0333 | 0.00644 | -0.0211 | 5.1708
0 | 0.0895 | 0.00643 | -0.021 | 13.9191
0.5 | 0.1454 | 0.00646 | -0.0208 | 22.5077
1 | 0.2015 | 0.0065 | -0.0206 | 31
1.5 | 0.2571 | 0.00653 | -0.0203 | 39.3721
2 | 0.3119 | 0.00658 | -0.0197 | 47.4012
2.5 | 0.3658 | 0.00668 | -0.019 | 54.7605
3 | 0.418 | 0.00683 | -0.0179 | 61.2006
3.5 | 0.4688 | 0.00714 | -0.0167 | 65.6583
4 | 0.5106 | 0.00829 | -0.0142 | 61.5923
4.5 | 0.5504 | 0.01038 | -0.0121 | 53.025
5 | 0.6154 | 0.01141 | -0.0146 | 53.9351
5.5 | 0.6663 | 0.01272 | -0.0142 | 52.3821
6 | 0.7164 | 0.01402 | -0.0137 | 51.0984
6.5 | 0.7634 | 0.01597 | -0.0126 | 47.8021
7 | 0.8123 | 0.01775 | -0.0117 | 45.7634
7.5 | 0.8577 | 0.02074 | -0.0108 | 41.3549
8 | 0.9036 | 0.02381 | -0.0094 | 37.9504
8.5 | 0.9427 | 0.02841 | -0.0075 | 33.182
9 | 0.9647 | 0.0358 | -0.0043 | 26.9469
9.5 | 0.9658 | 0.04442 | -0.0005 | 21.7425
10 | 0.9375 | 0.0533 | 0.0039 | 17.5891

## 29. Re 500k Mach 0.25 (1)
BIGFOIL.COM POLAR EXPORT
NACA63-110
NACA63-110 |  |  |  | Cl Max: | 0.779 | at alpha= | 6 | deg
JavaFoil+Calcfoil stall+Eppler ext transition |  |  |  | L/D Max: | 71.173 | at alpha= | 3 | deg
Re: | 500000 |  |  | Cd Min: | 0.00619 | at alpha= | 0 | deg
Mach: | 0.25 |  |  | Cl=0 at alpha= | -0.89167 | deg
|  |  |  | @ Cl=0.1, Cd= | 0.0061913
|  |  |  | @ Cl=0.4, Cd= | 0.006428
|  |  |  | @ Cl=0.6, Cd= | 0.0099851
alpha (deg) | Cl | Cd | Cm | Cl/Cd
-14 | -0.266 | 0.14122 | -0.004 | -1.887
-13.5 | -0.327 | 0.12925 | -0.004 | -2.534
-13 | -0.382 | 0.11842 | -0.004 | -3.23
-12.5 | -0.432 | 0.11137 | -0.004 | -3.883
-12 | -0.477 | 0.10554 | -0.005 | -4.52
-11.5 | -0.516 | 0.09805 | -0.005 | -5.26
-11 | -0.548 | 0.08856 | -0.005 | -6.188
-10.5 | -0.573 | 0.08382 | -0.005 | -6.835
-10 | -0.591 | 0.07622 | -0.005 | -7.748
-9.5 | -0.6 | 0.06781 | -0.005 | -8.853
-9 | -0.602 | 0.06254 | -0.006 | -9.626
-8.5 | -0.596 | 0.05748 | -0.006 | -10.368
-8 | -0.583 | 0.05407 | -0.006 | -10.776
-7.5 | -0.562 | 0.04978 | -0.006 | -11.299
-7 | -0.537 | 0.04671 | -0.007 | -11.487
-6.5 | -0.506 | 0.04383 | -0.007 | -11.534
-6 | -0.471 | 0.04088 | -0.008 | -11.518
-5.5 | -0.536 | 0.01085 | -0.018 | -49.422
-5 | -0.484 | 0.01042 | -0.018 | -46.461
-4.5 | -0.428 | 0.0101 | -0.019 | -42.426
-4 | -0.371 | 0.00975 | -0.019 | -38.094
-3.5 | -0.313 | 0.00943 | -0.02 | -33.202
-3 | -0.254 | 0.00914 | -0.02 | -27.82
-2.5 | -0.195 | 0.00643 | -0.02 | -30.241
-2 | -0.134 | 0.00658 | -0.021 | -20.425
-1.5 | -0.074 | 0.00625 | -0.021 | -11.836
-1 | -0.013 | 0.00624 | -0.022 | -2.147
-0.5 | 0.047 | 0.0062 | -0.022 | 7.629
0 | 0.108 | 0.00619 | -0.023 | 17.441
0.5 | 0.168 | 0.00622 | -0.023 | 27.09
1 | 0.229 | 0.00626 | -0.023 | 36.585
1.5 | 0.289 | 0.00629 | -0.024 | 45.983
2 | 0.349 | 0.00636 | -0.024 | 54.958
2.5 | 0.409 | 0.00644 | -0.025 | 63.474
3 | 0.468 | 0.00657 | -0.025 | 71.173
3.5 | 0.525 | 0.00974 | -0.025 | 53.927
4 | 0.582 | 0.01008 | -0.026 | 57.759
4.5 | 0.637 | 0.00979 | -0.026 | 65.102
5 | 0.688 | 0.01018 | -0.027 | 67.582
5.5 | 0.736 | 0.01063 | -0.027 | 69.235
6 | 0.779 | 0.01277 | -0.027 | 60.988
6.5 | 0.658 | 0.04338 | -0.012 | 15.175
7 | 0.684 | 0.04661 | -0.012 | 14.674
7.5 | 0.703 | 0.05035 | -0.012 | 13.964
8 | 0.716 | 0.05409 | -0.011 | 13.234
8.5 | 0.721 | 0.05799 | -0.011 | 12.44
9 | 0.719 | 0.06274 | -0.011 | 11.465
9.5 | 0.709 | 0.07048 | -0.01 | 10.058
10 | 0.691 | 0.07476 | -0.01 | 9.241
10.5 | 0.665 | 0.08252 | -0.011 | 8.057
11 | 0.631 | 0.08612 | -0.011 | 7.331

## 30. Re 500k Mach 0.25 (2)
BIGFOIL.COM POLAR EXPORT
NACA63-110
NACA63-110 |  |  |  | Cl Max: | 0.9328 | at alpha= | 8.5 | deg
XFOIL ncrit=9 |  |  |  | L/D Max: | 65.3513 | at alpha= | 3.5 | deg
Re: | 500000 |  |  | Cd Min: | 0.25721 | at alpha= | -20 | deg
Mach: | 0.25 |  |  | Cl=0 at alpha= | -0.79152 | deg
|  |  |  | @ Cl=0.1, Cd= | 0.0065429
|  |  |  | @ Cl=0.4, Cd= | 0.0068728
|  |  |  | @ Cl=0.6, Cd= | 0.011415
alpha (deg) | Cl | Cd | Cm | Cl/Cd
-20 | -0.8455 | 0.25721 | 0.0821 | -3.2872
-19.5 | -0.8273 | 0.25048 | 0.0776 | -3.3029
-19 | -0.8097 | 0.24355 | 0.0733 | -3.3246
-18.5 | -0.7915 | 0.23603 | 0.0686 | -3.3534
-18 | -0.7767 | 0.2281 | 0.0622 | -3.4051
-17.5 | -0.7628 | 0.22041 | 0.0567 | -3.4608
-17 | -0.7419 | 0.21248 | 0.0549 | -3.4916
-16.5 | -0.7245 | 0.2057 | 0.0511 | -3.5221
-16 | -0.7082 | 0.19829 | 0.047 | -3.5715
-15.5 | -0.6923 | 0.19042 | 0.0426 | -3.6356
-15 | -0.684 | 0.18121 | 0.0356 | -3.7746
-14.5 | -0.6714 | 0.1724 | 0.0308 | -3.8944
-14 | -0.6582 | 0.16354 | 0.0283 | -4.0247
-13.5 | -0.6423 | 0.15664 | 0.0255 | -4.1005
-13 | -0.631 | 0.14868 | 0.0216 | -4.244
-12.5 | -0.6253 | 0.13866 | 0.0155 | -4.5096
-12 | -0.62 | 0.12842 | 0.0093 | -4.8279
-11.5 | -0.6159 | 0.11823 | 0.0041 | -5.2093
-11 | -0.6239 | 0.10686 | -0.0001 | -5.8385
-10.5 | -0.6207 | 0.09846 | -0.0039 | -6.3041
-10 | -0.6224 | 0.08894 | -0.0091 | -6.998
-9.5 | -0.6412 | 0.07324 | -0.021 | -8.7548
-9 | -0.6851 | 0.05914 | -0.0321 | -11.5844
-8 | -0.7563 | 0.03271 | -0.0289 | -23.1214
-7.5 | -0.731 | 0.02593 | -0.0266 | -28.1913
-7 | -0.6883 | 0.0231 | -0.0254 | -29.7965
-6.5 | -0.6446 | 0.01917 | -0.0233 | -33.6255
-6 | -0.5992 | 0.01665 | -0.0211 | -35.988
-5 | -0.4568 | 0.01227 | -0.0276 | -37.229
-4.5 | -0.4005 | 0.01093 | -0.0274 | -36.6423
-4 | -0.3493 | 0.01007 | -0.0258 | -34.6872
-3.5 | -0.3003 | 0.00855 | -0.0246 | -35.1228
-3 | -0.251 | 0.00696 | -0.0239 | -36.0632
-2.5 | -0.1952 | 0.0067 | -0.0233 | -29.1343
-2 | -0.1389 | 0.0066 | -0.0226 | -21.0455
-1.5 | -0.0818 | 0.00656 | -0.0221 | -12.4695
-1 | -0.0241 | 0.00654 | -0.0218 | -3.685
-0.5 | 0.0337 | 0.00653 | -0.0216 | 5.1608
0 | 0.0917 | 0.00654 | -0.0214 | 14.0214
0.5 | 0.15 | 0.00656 | -0.0214 | 22.8659
1 | 0.2076 | 0.00659 | -0.0211 | 31.5023
1.5 | 0.2651 | 0.00663 | -0.0208 | 39.9849
2 | 0.3222 | 0.0067 | -0.0203 | 48.0896
2.5 | 0.3773 | 0.00679 | -0.0193 | 55.567
3 | 0.4321 | 0.00699 | -0.0184 | 61.8169
3.5 | 0.4836 | 0.0074 | -0.0168 | 65.3514
4 | 0.5231 | 0.00927 | -0.0141 | 56.4293
4.5 | 0.5646 | 0.01079 | -0.0112 | 52.3262
5 | 0.6314 | 0.01197 | -0.0135 | 52.7485
5.5 | 0.6839 | 0.01336 | -0.0129 | 51.1901
6 | 0.7313 | 0.01552 | -0.0115 | 47.1198
6.5 | 0.7826 | 0.01737 | -0.0103 | 45.0547
7 | 0.833 | 0.0195 | -0.0092 | 42.7179
7.5 | 0.8764 | 0.02398 | -0.0074 | 36.5471
8 | 0.9149 | 0.02872 | -0.005 | 31.8558
8.5 | 0.9328 | 0.03617 | -0.0014 | 25.7893
9 | 0.927 | 0.04461 | 0.0024 | 20.7801
9.5 | 0.9009 | 0.05162 | 0.0066 | 17.4525
10 | 0.863 | 0.06038 | 0.0057 | 14.2928
11 | 0.7772 | 0.09291 | -0.0134 | 8.3651
11.5 | 0.6329 | 0.11689 | -0.0282 | 5.4145
12 | 0.631 | 0.12598 | -0.0326 | 5.0087
12.5 | 0.637 | 0.13162 | -0.0345 | 4.8397
13 | 0.6204 | 0.14155 | -0.0397 | 4.3829
13.5 | 0.6204 | 0.14983 | -0.0448 | 4.1407

## 31. Re 500k Mach 0.50 (1)
BIGFOIL.COM POLAR EXPORT
NACA63-110
NACA63-110 |  |  |  | Cl Max: | 1.094 | at alpha= | 20 | deg
JavaFoil+Calcfoil stall+Eppler ext transition |  |  |  | L/D Max: | 67.467 | at alpha= | 2.5 | deg
Re: | 500000 |  |  | Cd Min: | 0.00641 | at alpha= | 0 | deg
Mach: | 0.5 |  |  | Cl=0 at alpha= | -0.88971 | deg
|  |  |  | @ Cl=0.1, Cd= | 0.0064131
|  |  |  | @ Cl=0.4, Cd= | 0.0066412
|  |  |  | @ Cl=0.6, Cd= | 0.038147
alpha (deg) | Cl | Cd | Cm | Cl/Cd
-20 | -1.022 | 0.22056 | -0.004 | -4.635
-19.5 | -0.996 | 0.21463 | -0.004 | -4.642
-19 | -0.97 | 0.21833 | -0.004 | -4.445
-18.5 | -0.942 | 0.21122 | -0.004 | -4.462
-18 | -0.916 | 0.20269 | -0.004 | -4.518
-17.5 | -0.89 | 0.19367 | -0.005 | -4.594
-17 | -0.864 | 0.19264 | -0.005 | -4.483
-16.5 | -0.837 | 0.18838 | -0.005 | -4.445
-16 | -0.81 | 0.1786 | -0.005 | -4.533
-15.5 | -0.783 | 0.16573 | -0.005 | -4.724
-15 | -0.757 | 0.16664 | -0.006 | -4.54
-14.5 | -0.73 | 0.15524 | -0.006 | -4.705
-14 | -0.704 | 0.15119 | -0.006 | -4.656
-13.5 | -0.676 | 0.14486 | -0.006 | -4.666
-13 | -0.649 | 0.13647 | -0.006 | -4.759
-12.5 | -0.623 | 0.13262 | -0.006 | -4.697
-12 | -0.596 | 0.12902 | -0.006 | -4.623
-11.5 | -0.57 | 0.12574 | -0.007 | -4.533
-11 | -0.542 | 0.12243 | -0.006 | -4.428
-10.5 | -0.516 | 0.11276 | -0.007 | -4.573
-10 | -0.489 | 0.10635 | -0.007 | -4.598
-9.5 | -0.462 | 0.10458 | -0.007 | -4.421
-9 | -0.436 | 0.10074 | -0.007 | -4.324
-8.5 | -0.408 | 0.0948 | -0.007 | -4.307
-8 | -0.382 | 0.09032 | -0.007 | -4.225
-7.5 | -0.355 | 0.086 | -0.007 | -4.126
-7 | -0.328 | 0.07747 | -0.007 | -4.232
-6.5 | -0.42 | 0.05691 | -0.006 | -7.387
-6 | -0.473 | 0.04613 | -0.007 | -10.248
-5.5 | -0.458 | 0.04144 | -0.008 | -11.045
-5 | -0.423 | 0.03826 | -0.009 | -11.061
-4.5 | -0.471 | 0.01057 | -0.021 | -44.497
-4 | -0.411 | 0.01014 | -0.021 | -40.527
-3.5 | -0.348 | 0.01001 | -0.022 | -34.758
-3 | -0.283 | 0.00973 | -0.022 | -29.111
-2.5 | -0.217 | 0.00666 | -0.023 | -32.573
-2 | -0.15 | 0.00656 | -0.023 | -22.878
-1.5 | -0.083 | 0.00649 | -0.024 | -12.73
-1 | -0.015 | 0.00645 | -0.024 | -2.322
-0.5 | 0.053 | 0.00642 | -0.025 | 8.238
0 | 0.121 | 0.00641 | -0.025 | 18.827
0.5 | 0.188 | 0.00646 | -0.026 | 29.138
1 | 0.256 | 0.00647 | -0.026 | 39.545
1.5 | 0.323 | 0.00654 | -0.027 | 49.395
2 | 0.39 | 0.00662 | -0.027 | 58.92
2.5 | 0.456 | 0.00676 | -0.028 | 67.467
3 | 0.521 | 0.0095 | -0.028 | 54.807
3.5 | 0.583 | 0.00984 | -0.028 | 59.274
4 | 0.643 | 0.01037 | -0.029 | 62.053
4.5 | 0.698 | 0.01269 | -0.029 | 55.023
5 | 0.598 | 0.03778 | -0.013 | 15.837
5.5 | 0.618 | 0.04145 | -0.012 | 14.921
6 | 0.607 | 0.04586 | -0.012 | 13.244
6.5 | 0.394 | 0.05214 | -0.011 | 7.548
7 | 0.42 | 0.06591 | -0.012 | 6.371
7.5 | 0.446 | 0.08626 | -0.013 | 5.176
8 | 0.473 | 0.09615 | -0.012 | 4.915
8.5 | 0.499 | 0.09686 | -0.013 | 5.149
9 | 0.526 | 0.10706 | -0.014 | 4.91
9.5 | 0.552 | 0.11034 | -0.014 | 5.001
10 | 0.578 | 0.11301 | -0.015 | 5.113
10.5 | 0.604 | 0.11262 | -0.015 | 5.361
11 | 0.63 | 0.12085 | -0.016 | 5.217
11.5 | 0.657 | 0.13122 | -0.016 | 5.005
12 | 0.682 | 0.13453 | -0.017 | 5.073
12.5 | 0.708 | 0.13795 | -0.017 | 5.134
13 | 0.734 | 0.13806 | -0.017 | 5.317
13.5 | 0.761 | 0.15663 | -0.019 | 4.861
14 | 0.787 | 0.16037 | -0.019 | 4.907
14.5 | 0.812 | 0.16423 | -0.019 | 4.946
15 | 0.838 | 0.17107 | -0.019 | 4.898
15.5 | 0.865 | 0.17559 | -0.02 | 4.926
16 | 0.891 | 0.1757 | -0.021 | 5.07
16.5 | 0.916 | 0.184 | -0.021 | 4.978
17 | 0.941 | 0.1902 | -0.021 | 4.949
17.5 | 0.967 | 0.19559 | -0.022 | 4.943
18 | 0.994 | 0.20446 | -0.023 | 4.863
18.5 | 1.019 | 0.20827 | -0.023 | 4.894
19 | 1.044 | 0.20978 | -0.023 | 4.978
19.5 | 1.069 | 0.22041 | -0.023 | 4.849
20 | 1.094 | 0.22428 | -0.024 | 4.88

## 32. Re 500k Mach 0.50 (2)
BIGFOIL.COM POLAR EXPORT
NACA63-110
NACA63-110 |  |  |  | Cl Max: | 1.0549 | at alpha= | 20 | deg
XFOIL ncrit=9 |  |  |  | L/D Max: | 63.9351 | at alpha= | 3 | deg
Re: | 500000 |  |  | Cd Min: | 0.2989 | at alpha= | 20 | deg
Mach: | 0.5 |  |  | Cl=0 at alpha= | -0.77156 | deg
|  |  |  | @ Cl=0.1, Cd= | 0.00695
|  |  |  | @ Cl=0.4, Cd= | 0.0072498
|  |  |  | @ Cl=0.6, Cd= | 0.011859
alpha (deg) | Cl | Cd | Cm | Cl/Cd
-20 | -0.9275 | 0.28396 | 0.0995 | -3.2663
-19.5 | -0.9047 | 0.2752 | 0.0939 | -3.2874
-19 | -0.8825 | 0.26639 | 0.088 | -3.3128
-18.5 | -0.8621 | 0.25793 | 0.0812 | -3.3424
-18 | -0.84 | 0.2484 | 0.0762 | -3.3816
-17.5 | -0.8168 | 0.23993 | 0.0724 | -3.4043
-17 | -0.7947 | 0.2318 | 0.0676 | -3.4284
-16.5 | -0.773 | 0.22316 | 0.0625 | -3.4639
-16 | -0.7541 | 0.21442 | 0.0558 | -3.5169
-15.5 | -0.7367 | 0.20584 | 0.0495 | -3.579
-15 | -0.7148 | 0.19586 | 0.0461 | -3.6495
-14.5 | -0.6929 | 0.18786 | 0.0426 | -3.6884
-14 | -0.6733 | 0.17957 | 0.0382 | -3.7495
-13.5 | -0.6552 | 0.17073 | 0.0332 | -3.8376
-13 | -0.6453 | 0.16139 | 0.0253 | -3.9984
-12.5 | -0.6311 | 0.15128 | 0.0214 | -4.1717
-12 | -0.6119 | 0.14338 | 0.019 | -4.2677
-11.5 | -0.5976 | 0.13503 | 0.015 | -4.4257
-11 | -0.5865 | 0.12611 | 0.0105 | -4.6507
-10.5 | -0.5805 | 0.11573 | 0.0027 | -5.016
-10 | -0.5742 | 0.10557 | -0.0029 | -5.439
-9.5 | -0.5703 | 0.09516 | -0.0085 | -5.9931
-9 | -0.4896 | 0.07558 | -0.0145 | -6.4779
-8 | -0.6024 | 0.05708 | -0.0318 | -10.5536
-7.5 | -0.629 | 0.04687 | -0.0392 | -13.4201
-7 | -0.6554 | 0.0395 | -0.0393 | -16.5924
-6.5 | -0.6598 | 0.03211 | -0.0373 | -20.5481
-6 | -0.6406 | 0.02533 | -0.0346 | -25.2902
-5.5 | -0.5709 | 0.01857 | -0.0378 | -30.7431
-5 | -0.507 | 0.01541 | -0.0367 | -32.9007
-4.5 | -0.4535 | 0.01341 | -0.033 | -33.818
-4 | -0.4003 | 0.01167 | -0.0299 | -34.3016
-3.5 | -0.3414 | 0.01051 | -0.0278 | -32.4833
-3 | -0.2834 | 0.00887 | -0.0267 | -31.9504
-2.5 | -0.2264 | 0.00723 | -0.0259 | -31.314
-2 | -0.1615 | 0.00703 | -0.025 | -22.973
-1.5 | -0.0963 | 0.00697 | -0.0243 | -13.8164
-1 | -0.0302 | 0.00694 | -0.0239 | -4.3516
-0.5 | 0.0359 | 0.00695 | -0.0237 | 5.1655
0 | 0.1023 | 0.00695 | -0.0236 | 14.7194
0.5 | 0.1689 | 0.00698 | -0.0236 | 24.1977
1 | 0.2348 | 0.00704 | -0.0232 | 33.3523
1.5 | 0.3009 | 0.00709 | -0.0229 | 42.4401
2 | 0.3662 | 0.00717 | -0.0222 | 51.0739
2.5 | 0.4297 | 0.00732 | -0.0209 | 58.7022
3 | 0.4923 | 0.0077 | -0.0195 | 63.9351
4 | 0.5886 | 0.01158 | -0.0136 | 50.829
4.5 | 0.6376 | 0.01278 | -0.0092 | 49.8905
5.5 | 0.7484 | 0.01733 | -0.0041 | 43.1852
6 | 0.8009 | 0.02151 | -0.0011 | 37.2338
6.5 | 0.8383 | 0.0273 | 0.0026 | 30.707
7 | 0.8525 | 0.03375 | 0.0067 | 25.2593
7.5 | 0.8382 | 0.04025 | 0.011 | 20.8248
8 | 0.8094 | 0.04832 | 0.0108 | 16.7508
8.5 | 0.7781 | 0.0593 | 0.0043 | 13.1214
9 | 0.7506 | 0.07388 | -0.0072 | 10.1597
9.5 | 0.7324 | 0.09037 | -0.0185 | 8.1045
10 | 0.723 | 0.10362 | -0.0264 | 6.9774
10.5 | 0.7204 | 0.11537 | -0.0327 | 6.2443
11 | 0.7202 | 0.12779 | -0.037 | 5.6358
11.5 | 0.7264 | 0.13982 | -0.0458 | 5.1953
12 | 0.7374 | 0.14985 | -0.0513 | 4.9209
12.5 | 0.7537 | 0.15842 | -0.0555 | 4.7576
13 | 0.7701 | 0.16773 | -0.0583 | 4.5913
13.5 | 0.7857 | 0.17803 | -0.0643 | 4.4133
14 | 0.7987 | 0.18847 | -0.0727 | 4.2378
14.5 | 0.8177 | 0.19771 | -0.0781 | 4.1359
15 | 0.8382 | 0.20639 | -0.0829 | 4.0612
15.5 | 0.8612 | 0.21485 | -0.0867 | 4.0084
16 | 0.8839 | 0.22531 | -0.0908 | 3.923
16.5 | 0.9009 | 0.23451 | -0.0982 | 3.8416
17 | 0.9213 | 0.24402 | -0.1054 | 3.7755
17.5 | 0.9433 | 0.25281 | -0.1108 | 3.7313
18 | 0.9658 | 0.26123 | -0.1157 | 3.6971
18.5 | 0.9906 | 0.27129 | -0.1192 | 3.6514
19 | 1.0108 | 0.28028 | -0.1261 | 3.6064
19.5 | 1.0318 | 0.28942 | -0.1334 | 3.5651
20 | 1.0549 | 0.2989 | -0.1396 | 3.5293

## 33. Re 750k Mach 0.00 (1)
BIGFOIL.COM POLAR EXPORT
NACA63-110
NACA63-110 |  |  |  | Cl Max: | 0.875 | at alpha= | 7.5 | deg
JavaFoil+Calcfoil stall+Eppler ext transition |  |  |  | L/D Max: | 79.514 | at alpha= | 7 | deg
Re: | 750000 |  |  | Cd Min: | 0.00554 | at alpha= | -0.5 | deg
Mach: | 0 |  |  | Cl=0 at alpha= | -0.88983 | deg
|  |  |  | @ Cl=0.1, Cd= | 0.0055583
|  |  |  | @ Cl=0.4, Cd= | 0.005757
|  |  |  | @ Cl=0.6, Cd= | 0.0092915
alpha (deg) | Cl | Cd | Cm | Cl/Cd
-16 | -0.534 | 0.14801 | -0.003 | -3.61
-15.5 | -0.554 | 0.1386 | -0.004 | -3.999
-15 | -0.573 | 0.1293 | -0.004 | -4.435
-14.5 | -0.592 | 0.11928 | -0.004 | -4.963
-14 | -0.609 | 0.11438 | -0.004 | -5.327
-13.5 | -0.625 | 0.10625 | -0.004 | -5.883
-13 | -0.639 | 0.10199 | -0.004 | -6.262
-12.5 | -0.65 | 0.09694 | -0.004 | -6.708
-12 | -0.659 | 0.08859 | -0.004 | -7.437
-11.5 | -0.664 | 0.08108 | -0.005 | -8.196
-11 | -0.666 | 0.07721 | -0.005 | -8.63
-10.5 | -0.664 | 0.0717 | -0.005 | -9.267
-10 | -0.658 | 0.06725 | -0.006 | -9.788
-9.5 | -0.648 | 0.0617 | -0.006 | -10.5
-9 | -0.633 | 0.05738 | -0.006 | -11.039
-8.5 | -0.614 | 0.05367 | -0.007 | -11.449
-8 | -0.591 | 0.05052 | -0.007 | -11.699
-7.5 | -0.563 | 0.04748 | -0.007 | -11.86
-7 | -0.533 | 0.04409 | -0.008 | -12.099
-6.5 | -0.619 | 0.01044 | -0.016 | -59.218
-6 | -0.572 | 0.01016 | -0.017 | -56.341
-5.5 | -0.523 | 0.0097 | -0.017 | -53.923
-5 | -0.471 | 0.00938 | -0.018 | -50.189
-4.5 | -0.416 | 0.00909 | -0.018 | -45.776
-4 | -0.36 | 0.00883 | -0.019 | -40.786
-3.5 | -0.304 | 0.00854 | -0.019 | -35.544
-3 | -0.246 | 0.00829 | -0.019 | -29.706
-2.5 | -0.188 | 0.00589 | -0.02 | -31.986
-2 | -0.13 | 0.00588 | -0.02 | -22.143
-1.5 | -0.072 | 0.00582 | -0.021 | -12.302
-1 | -0.013 | 0.00583 | -0.021 | -2.224
-0.5 | 0.046 | 0.00554 | -0.021 | 8.262
0 | 0.105 | 0.00556 | -0.022 | 18.806
0.5 | 0.163 | 0.00556 | -0.022 | 29.335
1 | 0.222 | 0.00559 | -0.023 | 39.704
1.5 | 0.28 | 0.00561 | -0.023 | 49.94
2 | 0.338 | 0.00568 | -0.023 | 59.533
2.5 | 0.396 | 0.00575 | -0.024 | 68.852
3 | 0.453 | 0.00585 | -0.024 | 77.42
3.5 | 0.51 | 0.00883 | -0.025 | 57.724
4 | 0.565 | 0.00911 | -0.025 | 62.055
4.5 | 0.619 | 0.00939 | -0.025 | 65.884
5 | 0.67 | 0.00973 | -0.026 | 68.908
5.5 | 0.719 | 0.00945 | -0.026 | 76.029
6 | 0.764 | 0.00976 | -0.027 | 78.312
6.5 | 0.806 | 0.01022 | -0.027 | 78.837
7 | 0.843 | 0.0106 | -0.027 | 79.514
7.5 | 0.875 | 0.01304 | -0.028 | 67.103
8 | 0.731 | 0.05034 | -0.014 | 14.513
8.5 | 0.747 | 0.05428 | -0.013 | 13.769
9 | 0.761 | 0.05838 | -0.012 | 13.034
9.5 | 0.77 | 0.06175 | -0.012 | 12.465
10 | 0.775 | 0.0675 | -0.012 | 11.475
10.5 | 0.775 | 0.07099 | -0.012 | 10.921
11 | 0.772 | 0.07624 | -0.011 | 10.12
11.5 | 0.764 | 0.08226 | -0.011 | 9.291
12 | 0.753 | 0.08975 | -0.011 | 8.395
12.5 | 0.74 | 0.09513 | -0.011 | 7.776

## 34. Re 750k Mach 0.00 (2)
BIGFOIL.COM POLAR EXPORT
NACA63-110
NACA63-110 |  |  |  | Cl Max: | 1.1011 | at alpha= | 10.5 | deg
XFOIL ncrit=9 |  |  |  | L/D Max: | 69.8825 | at alpha= | 3.5 | deg
Re: | 750000 |  |  | Cd Min: | 0.18975 | at alpha= | 15.5 | deg
Mach: | 0 |  |  | Cl=0 at alpha= | -0.79417 | deg
|  |  |  | @ Cl=0.1, Cd= | 0.0055335
|  |  |  | @ Cl=0.4, Cd= | 0.0060643
|  |  |  | @ Cl=0.6, Cd= | 0.010144
alpha (deg) | Cl | Cd | Cm | Cl/Cd
-14.5 | -0.6677 | 0.16539 | 0.0287 | -4.0371
-14 | -0.6607 | 0.15649 | 0.0253 | -4.222
-13.5 | -0.647 | 0.14992 | 0.0224 | -4.3156
-13 | -0.6382 | 0.14176 | 0.0184 | -4.502
-12.5 | -0.6342 | 0.13189 | 0.0136 | -4.8086
-12 | -0.6335 | 0.11958 | 0.0069 | -5.2977
-11.5 | -0.6356 | 0.10811 | 0.0012 | -5.8792
-11 | -0.6477 | 0.09276 | -0.0071 | -6.9825
-10.5 | -0.7749 | 0.05544 | -0.0311 | -13.9773
-10 | -0.8275 | 0.04666 | -0.0305 | -17.7347
-9.5 | -0.8585 | 0.03507 | -0.0271 | -24.4796
-9 | -0.8454 | 0.02745 | -0.0244 | -30.7978
-8.5 | -0.8123 | 0.02265 | -0.0226 | -35.8631
-8 | -0.7731 | 0.01847 | -0.0213 | -41.8571
-7.5 | -0.7255 | 0.01687 | -0.0206 | -43.0053
-7 | -0.6767 | 0.0156 | -0.0199 | -43.3782
-6.5 | -0.6303 | 0.01412 | -0.0186 | -44.6388
-6 | -0.5646 | 0.01197 | -0.0219 | -47.1679
-5.5 | -0.4991 | 0.01122 | -0.0244 | -44.4831
-5 | -0.4502 | 0.01006 | -0.0232 | -44.7515
-4.5 | -0.3992 | 0.00962 | -0.0222 | -41.4969
-4 | -0.3472 | 0.00893 | -0.0215 | -38.8802
-3.5 | -0.2962 | 0.00777 | -0.0212 | -38.121
-3 | -0.2458 | 0.00626 | -0.0212 | -39.2652
-2.5 | -0.1911 | 0.00585 | -0.0211 | -32.6667
-2 | -0.1354 | 0.00568 | -0.0211 | -23.838
-1.5 | -0.0797 | 0.00558 | -0.021 | -14.2832
-1 | -0.0233 | 0.00554 | -0.021 | -4.2058
-0.5 | 0.0333 | 0.00552 | -0.021 | 6.0326
0 | 0.0901 | 0.00553 | -0.0211 | 16.2929
0.5 | 0.1465 | 0.00555 | -0.0211 | 26.3964
1 | 0.2031 | 0.00558 | -0.0212 | 36.3978
1.5 | 0.2594 | 0.00565 | -0.0212 | 45.9115
2 | 0.315 | 0.00573 | -0.0211 | 54.9738
2.5 | 0.3697 | 0.00592 | -0.0208 | 62.4493
3 | 0.4243 | 0.00618 | -0.0205 | 68.657
3.5 | 0.4759 | 0.00681 | -0.0199 | 69.8825
4 | 0.5206 | 0.00862 | -0.0189 | 60.3944
4.5 | 0.5672 | 0.00972 | -0.0174 | 58.3539
5 | 0.6128 | 0.01031 | -0.0153 | 59.4374
5.5 | 0.6689 | 0.01131 | -0.0157 | 59.1424
6 | 0.7234 | 0.01198 | -0.0159 | 60.384
6.5 | 0.7726 | 0.01342 | -0.0154 | 57.5708
7 | 0.8222 | 0.01468 | -0.0148 | 56.0082
7.5 | 0.8715 | 0.01588 | -0.0142 | 54.8804
8 | 0.9161 | 0.01797 | -0.0131 | 50.9794
8.5 | 0.959 | 0.0209 | -0.0117 | 45.8852
9 | 1.0027 | 0.02327 | -0.0105 | 43.0898
9.5 | 1.0437 | 0.02551 | -0.0092 | 40.9134
10 | 1.08 | 0.02793 | -0.0077 | 38.6681
10.5 | 1.1011 | 0.03248 | -0.005 | 33.9009
11 | 1.0877 | 0.0398 | 0.0002 | 27.3291
11.5 | 1.0599 | 0.0458 | 0.005 | 23.1419
12 | 1.0223 | 0.05453 | 0.0047 | 18.7475
12.5 | 0.9838 | 0.06604 | -0.0011 | 14.897
13 | 0.7618 | 0.14299 | -0.0442 | 5.3276
13.5 | 0.7675 | 0.15252 | -0.0491 | 5.0321
14 | 0.7776 | 0.16047 | -0.0531 | 4.8458
14.5 | 0.7891 | 0.16789 | -0.0568 | 4.7001
15 | 0.7911 | 0.18009 | -0.0624 | 4.3928
15.5 | 0.8026 | 0.18975 | -0.0676 | 4.2298

## 35. Re 750k Mach 0.10 (1)
BIGFOIL.COM POLAR EXPORT
NACA63-110
NACA63-110 |  |  |  | Cl Max: | 0.874 | at alpha= | 7.5 | deg
JavaFoil+Calcfoil stall+Eppler ext transition |  |  |  | L/D Max: | 78.924 | at alpha= | 6.5 | deg
Re: | 750000 |  |  | Cd Min: | 0.00556 | at alpha= | 0 | deg
Mach: | 0.1 |  |  | Cl=0 at alpha= | -0.88983 | deg
|  |  |  | @ Cl=0.1, Cd= | 0.0055608
|  |  |  | @ Cl=0.4, Cd= | 0.0057639
|  |  |  | @ Cl=0.6, Cd= | 0.0093318
alpha (deg) | Cl | Cd | Cm | Cl/Cd
-15.5 | -0.512 | 0.13933 | -0.004 | -3.675
-15 | -0.534 | 0.13 | -0.004 | -4.111
-14.5 | -0.556 | 0.12127 | -0.004 | -4.587
-14 | -0.577 | 0.11529 | -0.004 | -5.005
-13.5 | -0.596 | 0.10668 | -0.004 | -5.589
-13 | -0.614 | 0.10337 | -0.004 | -5.935
-12.5 | -0.628 | 0.09476 | -0.004 | -6.632
-12 | -0.641 | 0.09152 | -0.004 | -7
-11.5 | -0.649 | 0.08212 | -0.005 | -7.908
-11 | -0.654 | 0.07884 | -0.005 | -8.299
-10.5 | -0.655 | 0.07261 | -0.005 | -9.022
-10 | -0.651 | 0.06765 | -0.005 | -9.629
-9.5 | -0.643 | 0.06237 | -0.006 | -10.313
-9 | -0.63 | 0.05762 | -0.006 | -10.943
-8.5 | -0.613 | 0.05378 | -0.007 | -11.395
-8 | -0.591 | 0.05061 | -0.007 | -11.672
-7.5 | -0.563 | 0.04774 | -0.007 | -11.8
-7 | -0.534 | 0.04446 | -0.008 | -12.01
-6.5 | -0.62 | 0.01051 | -0.017 | -59.021
-6 | -0.574 | 0.01017 | -0.017 | -56.484
-5.5 | -0.525 | 0.00978 | -0.017 | -53.665
-5 | -0.473 | 0.00939 | -0.018 | -50.346
-4.5 | -0.418 | 0.00909 | -0.018 | -45.976
-4 | -0.362 | 0.00883 | -0.019 | -40.989
-3.5 | -0.305 | 0.00853 | -0.019 | -35.756
-3 | -0.248 | 0.00833 | -0.019 | -29.721
-2.5 | -0.189 | 0.00591 | -0.02 | -32.072
-2 | -0.131 | 0.00587 | -0.02 | -22.281
-1.5 | -0.072 | 0.00584 | -0.021 | -12.338
-1 | -0.013 | 0.00586 | -0.021 | -2.226
-0.5 | 0.046 | 0.00557 | -0.022 | 8.255
0 | 0.105 | 0.00556 | -0.022 | 18.896
0.5 | 0.164 | 0.00558 | -0.022 | 29.403
1 | 0.223 | 0.00558 | -0.023 | 39.966
1.5 | 0.282 | 0.00562 | -0.023 | 50.13
2 | 0.34 | 0.00568 | -0.024 | 59.904
2.5 | 0.398 | 0.00576 | -0.024 | 69.078
3 | 0.455 | 0.00587 | -0.024 | 77.611
3.5 | 0.512 | 0.00882 | -0.025 | 58.031
4 | 0.568 | 0.00916 | -0.025 | 62.001
4.5 | 0.622 | 0.00945 | -0.026 | 65.785
5 | 0.673 | 0.00975 | -0.026 | 69.005
5.5 | 0.721 | 0.00954 | -0.026 | 75.637
6 | 0.766 | 0.00988 | -0.027 | 77.575
6.5 | 0.808 | 0.01023 | -0.027 | 78.924
7 | 0.845 | 0.01254 | -0.027 | 67.327
7.5 | 0.874 | 0.01303 | -0.028 | 67.126
8 | 0.729 | 0.05072 | -0.013 | 14.372
8.5 | 0.745 | 0.05481 | -0.013 | 13.594
9 | 0.757 | 0.05873 | -0.012 | 12.882
9.5 | 0.764 | 0.06223 | -0.012 | 12.274
10 | 0.766 | 0.06777 | -0.011 | 11.301
10.5 | 0.764 | 0.07151 | -0.012 | 10.682
11 | 0.757 | 0.07717 | -0.012 | 9.815
11.5 | 0.747 | 0.08335 | -0.011 | 8.957
12 | 0.732 | 0.09037 | -0.011 | 8.105
12.5 | 0.715 | 0.09628 | -0.011 | 7.427

## 36. Re 750k Mach 0.10 (2)
BIGFOIL.COM POLAR EXPORT
NACA63-110
NACA63-110 |  |  |  | Cl Max: | 1.0864 | at alpha= | 10.5 | deg
XFOIL ncrit=9 |  |  |  | L/D Max: | 69.4485 | at alpha= | 3.5 | deg
Re: | 750000 |  |  | Cd Min: | 0.19065 | at alpha= | 15.5 | deg
Mach: | 0.1 |  |  | Cl=0 at alpha= | -0.79401 | deg
|  |  |  | @ Cl=0.1, Cd= | 0.0055534
|  |  |  | @ Cl=0.4, Cd= | 0.0060735
|  |  |  | @ Cl=0.6, Cd= | 0.010148
alpha (deg) | Cl | Cd | Cm | Cl/Cd
-14 | -0.6598 | 0.15751 | 0.0259 | -4.1889
-13.5 | -0.6461 | 0.15084 | 0.0229 | -4.2833
-13 | -0.6371 | 0.14264 | 0.0189 | -4.4665
-12.5 | -0.6332 | 0.13248 | 0.0138 | -4.7796
-12 | -0.6312 | 0.12064 | 0.0074 | -5.2321
-11.5 | -0.6324 | 0.10943 | 0.0018 | -5.779
-11 | -0.6419 | 0.09522 | -0.0057 | -6.7412
-10 | -0.8034 | 0.04855 | -0.0323 | -16.5479
-9.5 | -0.8405 | 0.03878 | -0.0289 | -21.6735
-9 | -0.8418 | 0.0294 | -0.0257 | -28.6327
-8.5 | -0.8103 | 0.0248 | -0.0238 | -32.6734
-8 | -0.7765 | 0.01907 | -0.022 | -40.7184
-7.5 | -0.7293 | 0.01727 | -0.0212 | -42.2293
-7 | -0.6803 | 0.01591 | -0.0204 | -42.7593
-6.5 | -0.6324 | 0.01469 | -0.0192 | -43.0497
-6 | -0.5673 | 0.01211 | -0.0224 | -46.8456
-5.5 | -0.5019 | 0.01129 | -0.0247 | -44.4553
-5 | -0.453 | 0.01013 | -0.0234 | -44.7187
-4.5 | -0.4019 | 0.00966 | -0.0223 | -41.6046
-4 | -0.3494 | 0.00899 | -0.0216 | -38.8654
-3.5 | -0.2978 | 0.00788 | -0.0213 | -37.7919
-3 | -0.2473 | 0.00631 | -0.0213 | -39.1918
-2.5 | -0.1923 | 0.00588 | -0.0212 | -32.7041
-2 | -0.1363 | 0.0057 | -0.0212 | -23.9123
-1.5 | -0.0803 | 0.0056 | -0.021 | -14.3393
-1 | -0.0234 | 0.00556 | -0.0211 | -4.2086
-0.5 | 0.0334 | 0.00553 | -0.0211 | 6.0398
0 | 0.0905 | 0.00555 | -0.0212 | 16.3063
0.5 | 0.1473 | 0.00557 | -0.0213 | 26.4452
1 | 0.2042 | 0.00559 | -0.0213 | 36.5295
1.5 | 0.2609 | 0.00566 | -0.0213 | 46.0954
2 | 0.3168 | 0.00576 | -0.0211 | 55
2.5 | 0.3718 | 0.00594 | -0.0208 | 62.5926
3 | 0.4267 | 0.0062 | -0.0206 | 68.8226
3.5 | 0.4785 | 0.00689 | -0.02 | 69.4485
4 | 0.5232 | 0.00873 | -0.0189 | 59.9313
4.5 | 0.5707 | 0.00976 | -0.0174 | 58.4734
5 | 0.6167 | 0.01037 | -0.0153 | 59.4696
6 | 0.7273 | 0.01209 | -0.0157 | 60.1572
6.5 | 0.7742 | 0.01399 | -0.0148 | 55.3395
7 | 0.8263 | 0.01489 | -0.0144 | 55.4936
7.5 | 0.8756 | 0.01618 | -0.0137 | 54.1162
8 | 0.9177 | 0.01912 | -0.0122 | 47.9969
8.5 | 0.9629 | 0.02158 | -0.0109 | 44.62
9 | 1.0052 | 0.0243 | -0.0095 | 41.3663
9.5 | 1.0439 | 0.02692 | -0.0079 | 38.7779
10 | 1.0759 | 0.02988 | -0.0059 | 36.0074
10.5 | 1.0864 | 0.03537 | -0.0024 | 30.7153
11 | 1.0634 | 0.04188 | 0.0034 | 25.3916
11.5 | 1.0311 | 0.04907 | 0.006 | 21.0128
12 | 0.8101 | 0.10348 | -0.0247 | 7.8286
13 | 0.76 | 0.14437 | -0.045 | 5.2643
13.5 | 0.7662 | 0.1539 | -0.0499 | 4.9786
14 | 0.7768 | 0.16187 | -0.054 | 4.7989
14.5 | 0.7887 | 0.16927 | -0.0577 | 4.6594
15 | 0.792 | 0.18104 | -0.0631 | 4.3747
15.5 | 0.8038 | 0.19065 | -0.0683 | 4.2161

## 37. Re 750k Mach 0.25 (1)
BIGFOIL.COM POLAR EXPORT
NACA63-110
NACA63-110 |  |  |  | Cl Max: | 0.847 | at alpha= | 7 | deg
JavaFoil+Calcfoil stall+Eppler ext transition |  |  |  | L/D Max: | 78.746 | at alpha= | 3 | deg
Re: | 750000 |  |  | Cd Min: | 0.0056 | at alpha= | -1 | deg
Mach: | 0.25 |  |  | Cl=0 at alpha= | -0.89167 | deg
|  |  |  | @ Cl=0.1, Cd= | 0.0056013
|  |  |  | @ Cl=0.4, Cd= | 0.005781
|  |  |  | @ Cl=0.6, Cd= | 0.09808
alpha (deg) | Cl | Cd | Cm | Cl/Cd
-14 | -0.267 | 0.11694 | -0.004 | -2.28
-13.5 | -0.328 | 0.11177 | -0.005 | -2.932
-13 | -0.383 | 0.11393 | -0.005 | -3.359
-12.5 | -0.433 | 0.10418 | -0.005 | -4.152
-12 | -0.477 | 0.09868 | -0.005 | -4.836
-11.5 | -0.516 | 0.09354 | -0.005 | -5.516
-11 | -0.548 | 0.08415 | -0.005 | -6.515
-10.5 | -0.573 | 0.07826 | -0.005 | -7.324
-10 | -0.591 | 0.07175 | -0.005 | -8.234
-9.5 | -0.601 | 0.06551 | -0.006 | -9.168
-9 | -0.602 | 0.06043 | -0.006 | -9.968
-8.5 | -0.597 | 0.05571 | -0.006 | -10.708
-8 | -0.583 | 0.05254 | -0.007 | -11.103
-7.5 | -0.563 | 0.04847 | -0.007 | -11.61
-7 | -0.537 | 0.04542 | -0.007 | -11.83
-6.5 | -0.507 | 0.04256 | -0.008 | -11.901
-6 | -0.585 | 0.01046 | -0.017 | -55.925
-5.5 | -0.536 | 0.00999 | -0.018 | -53.671
-5 | -0.484 | 0.0096 | -0.018 | -50.408
-4.5 | -0.428 | 0.00929 | -0.019 | -46.104
-4 | -0.371 | 0.00896 | -0.019 | -41.467
-3.5 | -0.313 | 0.00871 | -0.02 | -35.961
-3 | -0.254 | 0.00843 | -0.02 | -30.159
-2.5 | -0.195 | 0.00596 | -0.02 | -32.638
-2 | -0.134 | 0.00591 | -0.021 | -22.742
-1.5 | -0.074 | 0.00591 | -0.021 | -12.51
-1 | -0.013 | 0.0056 | -0.022 | -2.391
-0.5 | 0.047 | 0.00561 | -0.022 | 8.434
0 | 0.108 | 0.0056 | -0.023 | 19.299
0.5 | 0.168 | 0.00561 | -0.023 | 30.006
1 | 0.229 | 0.00564 | -0.023 | 40.573
1.5 | 0.289 | 0.00567 | -0.024 | 51.068
2 | 0.349 | 0.00573 | -0.024 | 60.995
2.5 | 0.409 | 0.00579 | -0.025 | 70.574
3 | 0.468 | 0.00594 | -0.025 | 78.746
3.5 | 0.526 | 0.00899 | -0.025 | 58.44
4 | 0.582 | 0.0093 | -0.026 | 62.593
4.5 | 0.637 | 0.00963 | -0.026 | 66.201
5 | 0.688 | 0.0094 | -0.027 | 73.24
5.5 | 0.736 | 0.00981 | -0.027 | 74.993
6 | 0.779 | 0.01015 | -0.027 | 76.757
6.5 | 0.817 | 0.01236 | -0.028 | 66.1
7 | 0.847 | 0.01298 | -0.028 | 65.243
7.5 | 0.704 | 0.04862 | -0.013 | 14.485
8 | 0.717 | 0.05238 | -0.012 | 13.681
8.5 | 0.722 | 0.05625 | -0.012 | 12.833
9 | 0.72 | 0.06091 | -0.012 | 11.817
9.5 | 0.709 | 0.06758 | -0.011 | 10.495
10 | 0.691 | 0.07141 | -0.011 | 9.676
10.5 | 0.665 | 0.07758 | -0.011 | 8.574
11 | 0.632 | 0.08389 | -0.012 | 7.529
11.5 | 0.591 | 0.08973 | -0.012 | 6.588
12 | 0.544 | 0.09808 | -0.012 | 5.549

## 38. Re 750k Mach 0.25 (2)
BIGFOIL.COM POLAR EXPORT
NACA63-110
NACA63-110 |  |  |  | Cl Max: | 0.987 | at alpha= | 9 | deg
XFOIL ncrit=9 |  |  |  | L/D Max: | 69.2138 | at alpha= | 3 | deg
Re: | 750000 |  |  | Cd Min: | 0.16862 | at alpha= | 14 | deg
Mach: | 0.25 |  |  | Cl=0 at alpha= | -99 | deg
|  |  |  | @ Cl=0.1, Cd= | 0.0056224
|  |  |  | @ Cl=0.4, Cd= | 0.0061458
|  |  |  | @ Cl=0.6, Cd= | 0.010205
alpha (deg) | Cl | Cd | Cm | Cl/Cd
0 | 0.0929 | 0.00562 | -0.0217 | 16.5302
0.5 | 0.1517 | 0.00564 | -0.0218 | 26.8972
1 | 0.2105 | 0.00569 | -0.0218 | 36.9947
1.5 | 0.2688 | 0.00574 | -0.0218 | 46.8293
2 | 0.3267 | 0.00584 | -0.0216 | 55.9418
2.5 | 0.3839 | 0.00606 | -0.0213 | 63.3498
3 | 0.4402 | 0.00636 | -0.0209 | 69.2138
3.5 | 0.4917 | 0.00741 | -0.0201 | 66.3563
4 | 0.538 | 0.00931 | -0.0189 | 57.7873
5 | 0.6377 | 0.01075 | -0.0152 | 59.3209
5.5 | 0.689 | 0.01174 | -0.0137 | 58.6882
6 | 0.7475 | 0.01282 | -0.0142 | 58.3073
6.5 | 0.7954 | 0.01492 | -0.0127 | 53.311
7 | 0.8473 | 0.01637 | -0.0117 | 51.7593
7.5 | 0.896 | 0.01835 | -0.0104 | 48.8283
8 | 0.936 | 0.02272 | -0.0081 | 41.1972
8.5 | 0.9701 | 0.02766 | -0.0053 | 35.0723
9 | 0.987 | 0.03408 | -0.0017 | 28.9613
9.5 | 0.9686 | 0.04306 | 0.0033 | 22.4942
10 | 0.9288 | 0.05083 | 0.0071 | 18.2727
10.5 | 0.8762 | 0.06298 | 0.0026 | 13.9124
11 | 0.8313 | 0.07945 | -0.0095 | 10.4632
12 | 0.7509 | 0.12506 | -0.0352 | 6.0043
12.5 | 0.7511 | 0.13732 | -0.0415 | 5.4697
13 | 0.755 | 0.1504 | -0.049 | 5.0199
13.5 | 0.7629 | 0.16026 | -0.0543 | 4.7604
14 | 0.7748 | 0.16862 | -0.0586 | 4.5949

## 39. Re 750k Mach 0.50 (1)
BIGFOIL.COM POLAR EXPORT
NACA63-110
NACA63-110 |  |  |  | Cl Max: | 1.095 | at alpha= | 20 | deg
JavaFoil+Calcfoil stall+Eppler ext transition |  |  |  | L/D Max: | 75.4 | at alpha= | 2.5 | deg
Re: | 750000 |  |  | Cd Min: | 0.00576 | at alpha= | 0 | deg
Mach: | 0.5 |  |  | Cl=0 at alpha= | -0.88971 | deg
|  |  |  | @ Cl=0.1, Cd= | 0.0057662
|  |  |  | @ Cl=0.4, Cd= | 0.0059736
|  |  |  | @ Cl=0.6, Cd= | 0.009201
alpha (deg) | Cl | Cd | Cm | Cl/Cd
-20 | -1.022 | 0.20426 | -0.004 | -5.005
-19.5 | -0.996 | 0.19753 | -0.004 | -5.044
-19 | -0.97 | 0.19906 | -0.004 | -4.875
-18.5 | -0.943 | 0.19166 | -0.004 | -4.919
-18 | -0.916 | 0.18422 | -0.004 | -4.971
-17.5 | -0.89 | 0.17647 | -0.005 | -5.042
-17 | -0.864 | 0.17541 | -0.005 | -4.923
-16.5 | -0.837 | 0.17115 | -0.005 | -4.893
-16 | -0.81 | 0.16371 | -0.005 | -4.947
-15.5 | -0.783 | 0.15256 | -0.005 | -5.132
-15 | -0.757 | 0.1491 | -0.006 | -5.074
-14.5 | -0.73 | 0.14358 | -0.006 | -5.087
-14 | -0.704 | 0.13602 | -0.006 | -5.176
-13.5 | -0.676 | 0.13256 | -0.006 | -5.1
-13 | -0.65 | 0.12544 | -0.006 | -5.178
-12.5 | -0.623 | 0.12173 | -0.006 | -5.118
-12 | -0.597 | 0.11824 | -0.006 | -5.045
-11.5 | -0.57 | 0.11503 | -0.007 | -4.955
-11 | -0.542 | 0.11017 | -0.006 | -4.922
-10.5 | -0.516 | 0.10163 | -0.007 | -5.075
-10 | -0.489 | 0.09867 | -0.007 | -4.957
-9.5 | -0.462 | 0.09391 | -0.007 | -4.924
-9 | -0.436 | 0.09094 | -0.007 | -4.791
-8.5 | -0.408 | 0.08502 | -0.007 | -4.803
-8 | -0.382 | 0.08348 | -0.007 | -4.572
-7.5 | -0.355 | 0.08056 | -0.007 | -4.406
-7 | -0.328 | 0.07115 | -0.007 | -4.61
-6.5 | -0.42 | 0.05314 | -0.007 | -7.912
-6 | -0.473 | 0.04418 | -0.007 | -10.702
-5.5 | -0.458 | 0.04022 | -0.008 | -11.383
-5 | -0.424 | 0.03695 | -0.01 | -11.486
-4.5 | -0.471 | 0.00976 | -0.021 | -48.248
-4 | -0.411 | 0.00969 | -0.021 | -42.433
-3.5 | -0.348 | 0.00923 | -0.022 | -37.717
-3 | -0.283 | 0.00886 | -0.022 | -31.945
-2.5 | -0.217 | 0.00596 | -0.023 | -36.431
-2 | -0.15 | 0.00588 | -0.023 | -25.512
-1.5 | -0.083 | 0.00582 | -0.024 | -14.203
-1 | -0.015 | 0.00577 | -0.024 | -2.595
-0.5 | 0.053 | 0.00578 | -0.025 | 9.151
0 | 0.121 | 0.00576 | -0.025 | 20.951
0.5 | 0.188 | 0.0058 | -0.026 | 32.439
1 | 0.256 | 0.0058 | -0.026 | 44.103
1.5 | 0.323 | 0.00587 | -0.027 | 55.068
2 | 0.39 | 0.00596 | -0.027 | 65.476
2.5 | 0.456 | 0.00605 | -0.028 | 75.4
3 | 0.521 | 0.00876 | -0.028 | 59.434
3.5 | 0.583 | 0.00907 | -0.028 | 64.364
4 | 0.644 | 0.00954 | -0.029 | 67.448
4.5 | 0.699 | 0.00996 | -0.029 | 70.128
5 | 0.742 | 0.01237 | -0.03 | 59.95
5.5 | 0.619 | 0.0403 | -0.013 | 15.365
6 | 0.608 | 0.04413 | -0.012 | 13.77
6.5 | 0.394 | 0.05032 | -0.012 | 7.823
7 | 0.42 | 0.06312 | -0.012 | 6.655
7.5 | 0.447 | 0.07886 | -0.013 | 5.663
8 | 0.473 | 0.08773 | -0.013 | 5.388
8.5 | 0.499 | 0.08974 | -0.013 | 5.56
9 | 0.526 | 0.09659 | -0.014 | 5.444
9.5 | 0.552 | 0.09898 | -0.015 | 5.576
10 | 0.578 | 0.10171 | -0.015 | 5.682
10.5 | 0.604 | 0.10306 | -0.015 | 5.86
11 | 0.631 | 0.1086 | -0.016 | 5.807
11.5 | 0.657 | 0.11831 | -0.016 | 5.551
12 | 0.683 | 0.12177 | -0.017 | 5.605
12.5 | 0.708 | 0.12519 | -0.017 | 5.657
13 | 0.734 | 0.12659 | -0.017 | 5.8
13.5 | 0.761 | 0.13884 | -0.019 | 5.484
14 | 0.787 | 0.14257 | -0.019 | 5.52
14.5 | 0.812 | 0.14643 | -0.019 | 5.548
15 | 0.838 | 0.1557 | -0.019 | 5.382
15.5 | 0.865 | 0.16072 | -0.02 | 5.385
16 | 0.891 | 0.16058 | -0.021 | 5.548
16.5 | 0.916 | 0.16769 | -0.021 | 5.463
17 | 0.941 | 0.17413 | -0.021 | 5.406
17.5 | 0.967 | 0.18069 | -0.022 | 5.353
18 | 0.994 | 0.18616 | -0.023 | 5.342
18.5 | 1.019 | 0.19007 | -0.023 | 5.363
19 | 1.044 | 0.19268 | -0.023 | 5.42
19.5 | 1.069 | 0.2027 | -0.023 | 5.273
20 | 1.095 | 0.20844 | -0.024 | 5.253

## 40. Re 750k Mach 0.50 (2)
BIGFOIL.COM POLAR EXPORT
NACA63-110
NACA63-110 |  |  |  | Cl Max: | 1.0585 | at alpha= | 20 | deg
XFOIL ncrit=9 |  |  |  | L/D Max: | 66.7742 | at alpha= | 3 | deg
Re: | 750000 |  |  | Cd Min: | 0.29945 | at alpha= | 20 | deg
Mach: | 0.5 |  |  | Cl=0 at alpha= | -0.77232 | deg
|  |  |  | @ Cl=0.1, Cd= | 0.0059511
|  |  |  | @ Cl=0.4, Cd= | 0.0063846
|  |  |  | @ Cl=0.6, Cd= | 0.010517
alpha (deg) | Cl | Cd | Cm | Cl/Cd
-20 | -0.9274 | 0.2839 | 0.0996 | -3.2666
-19.5 | -0.9042 | 0.27469 | 0.0937 | -3.2917
-19 | -0.8827 | 0.26588 | 0.0879 | -3.3199
-18.5 | -0.8616 | 0.25691 | 0.0817 | -3.3537
-18 | -0.8391 | 0.24775 | 0.0774 | -3.3869
-17.5 | -0.817 | 0.23977 | 0.0728 | -3.4074
-17 | -0.7951 | 0.23139 | 0.0678 | -3.4362
-16.5 | -0.7733 | 0.22264 | 0.0626 | -3.4733
-16 | -0.7547 | 0.21322 | 0.0557 | -3.5395
-15.5 | -0.7354 | 0.20423 | 0.0502 | -3.6008
-15 | -0.7138 | 0.1951 | 0.0469 | -3.6586
-14.5 | -0.6933 | 0.18712 | 0.0427 | -3.7051
-14 | -0.674 | 0.17871 | 0.0382 | -3.7715
-13.5 | -0.6573 | 0.16924 | 0.0323 | -3.8838
-13 | -0.644 | 0.15957 | 0.0262 | -4.0358
-12.5 | -0.6288 | 0.1501 | 0.0214 | -4.1892
-12 | -0.6136 | 0.14186 | 0.0189 | -4.3254
-11.5 | -0.5998 | 0.13343 | 0.0147 | -4.4952
-11 | -0.5891 | 0.12437 | 0.0101 | -4.7367
-10.5 | -0.5811 | 0.11378 | 0.0032 | -5.1072
-10 | -0.5757 | 0.1035 | -0.0022 | -5.5623
-9.5 | -0.586 | 0.09144 | -0.0069 | -6.4086
-9 | -0.5907 | 0.08063 | -0.0131 | -7.3261
-8.5 | -0.601 | 0.06838 | -0.0213 | -8.7891
-8 | -0.62 | 0.0541 | -0.0335 | -11.4603
-7.5 | -0.65 | 0.04396 | -0.0402 | -14.7862
-7 | -0.6755 | 0.03653 | -0.0391 | -18.4917
-6.5 | -0.6748 | 0.02858 | -0.0366 | -23.6109
-5.5 | -0.5827 | 0.01627 | -0.0353 | -35.8144
-5 | -0.5288 | 0.01389 | -0.0318 | -38.0706
-4.5 | -0.474 | 0.01177 | -0.0287 | -40.2719
-4 | -0.4139 | 0.01054 | -0.0267 | -39.2694
-3.5 | -0.351 | 0.00953 | -0.0254 | -36.8311
-3 | -0.2872 | 0.00863 | -0.0245 | -33.2793
-2.5 | -0.2297 | 0.00658 | -0.0244 | -34.9088
-2 | -0.1638 | 0.00617 | -0.0241 | -26.5478
-1.5 | -0.0973 | 0.00602 | -0.0239 | -16.1628
-1 | -0.0306 | 0.00597 | -0.0237 | -5.1256
-0.5 | 0.0366 | 0.00597 | -0.0238 | 6.1307
0 | 0.1037 | 0.00595 | -0.0239 | 17.4286
0.5 | 0.1708 | 0.00599 | -0.024 | 28.5142
1 | 0.2379 | 0.00604 | -0.024 | 39.3874
1.5 | 0.3047 | 0.00612 | -0.0239 | 49.7876
2 | 0.3709 | 0.00626 | -0.0235 | 59.2492
2.5 | 0.4363 | 0.00654 | -0.0228 | 66.7125
3 | 0.4968 | 0.00744 | -0.0217 | 66.7742
3.5 | 0.5478 | 0.00971 | -0.0199 | 56.4161
4 | 0.6086 | 0.01065 | -0.0181 | 57.1455
4.5 | 0.6674 | 0.01176 | -0.0156 | 56.7517
5 | 0.7177 | 0.01344 | -0.0116 | 53.4003
5.5 | 0.7609 | 0.01517 | -0.0058 | 50.1582
6 | 0.8142 | 0.01903 | -0.0032 | 42.7851
6.5 | 0.8576 | 0.02407 | 0.0006 | 35.6294
7 | 0.8727 | 0.03103 | 0.005 | 28.1244
7.5 | 0.8586 | 0.03792 | 0.01 | 22.6424
8 | 0.8289 | 0.04569 | 0.0108 | 18.1418
8.5 | 0.7971 | 0.05617 | 0.0052 | 14.1908
9 | 0.7685 | 0.07016 | -0.0057 | 10.9535
9.5 | 0.7485 | 0.087 | -0.0177 | 8.6034
10 | 0.7364 | 0.10078 | -0.0261 | 7.307
10.5 | 0.7304 | 0.11356 | -0.0334 | 6.4318
11 | 0.7311 | 0.12501 | -0.0395 | 5.8483
11.5 | 0.7329 | 0.13823 | -0.0465 | 5.302
12 | 0.7477 | 0.14655 | -0.0507 | 5.102
12.5 | 0.7582 | 0.15617 | -0.055 | 4.855
13 | 0.7726 | 0.16663 | -0.0605 | 4.6366
13.5 | 0.7885 | 0.17702 | -0.0663 | 4.4543
14 | 0.8031 | 0.1881 | -0.074 | 4.2695
14.5 | 0.822 | 0.19741 | -0.0793 | 4.1639
15 | 0.8421 | 0.20626 | -0.0844 | 4.0827
15.5 | 0.8637 | 0.21459 | -0.0888 | 4.0249
16.5 | 0.9037 | 0.23424 | -0.1003 | 3.858
17 | 0.9253 | 0.24425 | -0.1068 | 3.7883
17.5 | 0.9473 | 0.25313 | -0.1122 | 3.7423
18 | 0.9696 | 0.26156 | -0.1174 | 3.707
18.5 | 0.993 | 0.27064 | -0.1215 | 3.6691
19 | 1.0141 | 0.2801 | -0.1279 | 3.6205
19.5 | 1.0355 | 0.28952 | -0.1344 | 3.5766
20 | 1.0585 | 0.29945 | -0.1411 | 3.5348

## 41. Re 1M Mach 0.00 (1)
BIGFOIL.COM POLAR EXPORT
NACA63-110
NACA63-110 |  |  |  | Cl Max: | 0.903 | at alpha= | 8 | deg
JavaFoil+Calcfoil stall+Eppler ext transition |  |  |  | L/D Max: | 83.633 | at alpha= | 6.5 | deg
Re: | 1000000 |  |  | Cd Min: | 0.00528 | at alpha= | 0.5 | deg
Mach: | 0 |  |  | Cl=0 at alpha= | -0.88983 | deg
|  |  |  | @ Cl=0.1, Cd= | 0.0053129
|  |  |  | @ Cl=0.4, Cd= | 0.005467
|  |  |  | @ Cl=0.6, Cd= | 0.0088315
alpha (deg) | Cl | Cd | Cm | Cl/Cd
-16 | -0.535 | 0.13953 | -0.004 | -3.831
-15.5 | -0.554 | 0.13118 | -0.004 | -4.226
-15 | -0.574 | 0.12364 | -0.004 | -4.64
-14.5 | -0.592 | 0.11513 | -0.004 | -5.144
-14 | -0.61 | 0.10991 | -0.004 | -5.546
-13.5 | -0.625 | 0.10185 | -0.004 | -6.139
-13 | -0.639 | 0.09883 | -0.004 | -6.465
-12.5 | -0.651 | 0.09401 | -0.004 | -6.92
-12 | -0.659 | 0.08566 | -0.005 | -7.695
-11.5 | -0.665 | 0.07906 | -0.005 | -8.408
-11 | -0.667 | 0.07533 | -0.005 | -8.85
-10.5 | -0.665 | 0.07048 | -0.006 | -9.436
-10 | -0.659 | 0.06517 | -0.006 | -10.113
-9.5 | -0.649 | 0.06051 | -0.006 | -10.719
-9 | -0.634 | 0.05609 | -0.007 | -11.309
-8.5 | -0.616 | 0.05199 | -0.007 | -11.852
-8 | -0.594 | 0.04847 | -0.008 | -12.26
-7.5 | -0.565 | 0.0464 | -0.008 | -12.168
-7 | -0.661 | 0.01037 | -0.016 | -63.753
-6.5 | -0.619 | 0.00993 | -0.016 | -62.298
-6 | -0.572 | 0.00958 | -0.017 | -59.758
-5.5 | -0.523 | 0.00923 | -0.017 | -56.626
-5 | -0.471 | 0.00892 | -0.018 | -52.771
-4.5 | -0.416 | 0.00864 | -0.018 | -48.179
-4 | -0.36 | 0.00839 | -0.019 | -42.941
-3.5 | -0.304 | 0.00811 | -0.019 | -37.469
-3 | -0.246 | 0.00785 | -0.019 | -31.364
-2.5 | -0.189 | 0.00559 | -0.02 | -33.739
-2 | -0.13 | 0.00557 | -0.02 | -23.362
-1.5 | -0.072 | 0.00556 | -0.021 | -12.883
-1 | -0.013 | 0.00554 | -0.021 | -2.343
-0.5 | 0.046 | 0.00556 | -0.021 | 8.234
0 | 0.105 | 0.00529 | -0.022 | 19.769
0.5 | 0.163 | 0.00528 | -0.022 | 30.883
1 | 0.222 | 0.0053 | -0.023 | 41.857
1.5 | 0.28 | 0.00534 | -0.023 | 52.51
2 | 0.338 | 0.00538 | -0.023 | 62.851
2.5 | 0.396 | 0.00546 | -0.024 | 72.537
3 | 0.453 | 0.00556 | -0.024 | 81.474
3.5 | 0.51 | 0.00838 | -0.025 | 60.776
4 | 0.565 | 0.00865 | -0.025 | 65.329
4.5 | 0.619 | 0.00893 | -0.025 | 69.286
5 | 0.67 | 0.00925 | -0.026 | 72.474
5.5 | 0.719 | 0.009 | -0.026 | 79.845
6 | 0.764 | 0.00929 | -0.027 | 82.227
6.5 | 0.806 | 0.00964 | -0.027 | 83.633
7 | 0.843 | 0.01009 | -0.027 | 83.56
7.5 | 0.876 | 0.0125 | -0.028 | 70.04
8 | 0.903 | 0.01303 | -0.028 | 69.299
8.5 | 0.75 | 0.05274 | -0.014 | 14.216
9 | 0.762 | 0.05728 | -0.013 | 13.305
9.5 | 0.771 | 0.0605 | -0.013 | 12.74
10 | 0.775 | 0.06567 | -0.012 | 11.804
10.5 | 0.776 | 0.06971 | -0.012 | 11.13
11 | 0.772 | 0.07495 | -0.012 | 10.301
11.5 | 0.765 | 0.07946 | -0.012 | 9.624
12 | 0.754 | 0.08674 | -0.012 | 8.692
12.5 | 0.74 | 0.09184 | -0.011 | 8.058
13 | 0.724 | 0.09786 | -0.012 | 7.396

## 42. Re 1M Mach 0.00 (2)
BIGFOIL.COM POLAR EXPORT
NACA63-110
NACA63-110 |  |  |  | Cl Max: | 1.1525 | at alpha= | 11 | deg
XFOIL ncrit=9 |  |  |  | L/D Max: | 72.1453 | at alpha= | 3 | deg
Re: | 1000000 |  |  | Cd Min: | 0.19683 | at alpha= | 16 | deg
Mach: | 0 |  |  | Cl=0 at alpha= | -0.79438 | deg
|  |  |  | @ Cl=0.1, Cd= | 0.0050534
|  |  |  | @ Cl=0.4, Cd= | 0.0057466
|  |  |  | @ Cl=0.6, Cd= | 0.0094263
alpha (deg) | Cl | Cd | Cm | Cl/Cd
-15.5 | -0.6944 | 0.18013 | 0.0374 | -3.855
-15 | -0.6781 | 0.17427 | 0.0346 | -3.8911
-14.5 | -0.6648 | 0.16691 | 0.0308 | -3.983
-14 | -0.654 | 0.15871 | 0.0267 | -4.1207
-13.5 | -0.6483 | 0.14723 | 0.0206 | -4.4033
-13 | -0.6436 | 0.13689 | 0.0159 | -4.7016
-12.5 | -0.6422 | 0.12607 | 0.0109 | -5.094
-12 | -0.8249 | 0.06414 | -0.0217 | -12.8609
-11.5 | -0.8839 | 0.04863 | -0.0325 | -18.176
-11 | -0.9405 | 0.03912 | -0.0314 | -24.0414
-10.5 | -0.96 | 0.03162 | -0.0271 | -30.3605
-10 | -0.9492 | 0.0253 | -0.0242 | -37.5178
-9.5 | -0.9141 | 0.02224 | -0.0229 | -41.1016
-9 | -0.8708 | 0.02033 | -0.0221 | -42.8333
-8.5 | -0.8261 | 0.01818 | -0.0212 | -45.44
-8 | -0.7794 | 0.01632 | -0.0203 | -47.7574
-7.5 | -0.7305 | 0.01498 | -0.0196 | -48.765
-7 | -0.6856 | 0.01297 | -0.0186 | -52.8604
-6 | -0.5577 | 0.01113 | -0.0232 | -50.1078
-5.5 | -0.51 | 0.00998 | -0.0219 | -51.1022
-5 | -0.4585 | 0.00953 | -0.021 | -48.1112
-4.5 | -0.4063 | 0.00883 | -0.0205 | -46.0136
-4 | -0.3524 | 0.00837 | -0.0202 | -42.1027
-3.5 | -0.2986 | 0.00765 | -0.0201 | -39.0327
-3 | -0.2469 | 0.00623 | -0.0203 | -39.6308
-2.5 | -0.1926 | 0.00552 | -0.0205 | -34.8913
-2 | -0.1364 | 0.0053 | -0.0206 | -25.7358
-1.5 | -0.0801 | 0.00513 | -0.0207 | -15.614
-1 | -0.0234 | 0.00506 | -0.0208 | -4.6245
-0.5 | 0.0335 | 0.00506 | -0.021 | 6.6206
0 | 0.0904 | 0.00505 | -0.0212 | 17.901
0.5 | 0.1475 | 0.00507 | -0.0214 | 29.0927
1 | 0.2043 | 0.00512 | -0.0215 | 39.9023
1.5 | 0.2608 | 0.00519 | -0.0216 | 50.2505
2 | 0.3169 | 0.00533 | -0.0216 | 59.4559
2.5 | 0.3724 | 0.00557 | -0.0216 | 66.8582
3 | 0.4271 | 0.00592 | -0.0215 | 72.1453
3.5 | 0.4775 | 0.00703 | -0.0211 | 67.9232
4.5 | 0.5774 | 0.00921 | -0.02 | 62.6927
5 | 0.6286 | 0.0097 | -0.0191 | 64.8041
5.5 | 0.6756 | 0.01025 | -0.0172 | 65.9122
6 | 0.7283 | 0.01112 | -0.0169 | 65.4946
6.5 | 0.7814 | 0.01193 | -0.0169 | 65.4987
7 | 0.834 | 0.01267 | -0.0168 | 65.8248
7.5 | 0.8797 | 0.0145 | -0.0157 | 60.669
8 | 0.9292 | 0.01566 | -0.0151 | 59.3359
8.5 | 0.9764 | 0.01711 | -0.0143 | 57.066
9 | 1.0238 | 0.01832 | -0.0137 | 55.8843
9.5 | 1.0595 | 0.02176 | -0.0117 | 48.6903
10 | 1.1 | 0.02381 | -0.0102 | 46.1991
10.5 | 1.1306 | 0.02725 | -0.0079 | 41.4899
11 | 1.1525 | 0.03101 | -0.005 | 37.1654
11.5 | 1.1503 | 0.03595 | 0 | 31.9972
12 | 1.1231 | 0.04197 | 0.005 | 26.7596
12.5 | 1.1075 | 0.04786 | 0.0055 | 23.1404
13 | 1.014 | 0.06785 | -0.0035 | 14.9447
13.5 | 0.7695 | 0.14979 | -0.0482 | 5.1372
14 | 0.7737 | 0.16302 | -0.0551 | 4.746
14.5 | 0.7824 | 0.17251 | -0.0601 | 4.5354
15 | 0.795 | 0.18025 | -0.0644 | 4.4105
15.5 | 0.8104 | 0.18673 | -0.068 | 4.34
16 | 0.818 | 0.19683 | -0.0729 | 4.1559

## 43. Re 1M Mach 0.10 (1)
BIGFOIL.COM POLAR EXPORT
NACA63-110
NACA63-110 |  |  |  | Cl Max: | 0.901 | at alpha= | 8 | deg
JavaFoil+Calcfoil stall+Eppler ext transition |  |  |  | L/D Max: | 83.396 | at alpha= | 7 | deg
Re: | 1000000 |  |  | Cd Min: | 0.00527 | at alpha= | 0.5 | deg
Mach: | 0.1 |  |  | Cl=0 at alpha= | -0.88983 | deg
|  |  |  | @ Cl=0.1, Cd= | 0.0053029
|  |  |  | @ Cl=0.4, Cd= | 0.0054732
|  |  |  | @ Cl=0.6, Cd= | 0.0088759
alpha (deg) | Cl | Cd | Cm | Cl/Cd
-12 | -0.641 | 0.08918 | -0.005 | -7.186
-11.5 | -0.65 | 0.08026 | -0.005 | -8.094
-11 | -0.655 | 0.07663 | -0.005 | -8.542
-10.5 | -0.655 | 0.07078 | -0.005 | -9.259
-10 | -0.652 | 0.06624 | -0.006 | -9.844
-9.5 | -0.644 | 0.06063 | -0.006 | -10.619
-9 | -0.631 | 0.05636 | -0.007 | -11.202
-8.5 | -0.614 | 0.0524 | -0.007 | -11.723
-8 | -0.594 | 0.04822 | -0.008 | -12.323
-7.5 | -0.564 | 0.04679 | -0.007 | -12.061
-7 | -0.663 | 0.01046 | -0.016 | -63.347
-6.5 | -0.62 | 0.01006 | -0.017 | -61.659
-6 | -0.574 | 0.00968 | -0.017 | -59.317
-5.5 | -0.525 | 0.00932 | -0.017 | -56.368
-5 | -0.473 | 0.00893 | -0.018 | -52.935
-4.5 | -0.418 | 0.00865 | -0.018 | -48.326
-4 | -0.362 | 0.00839 | -0.019 | -43.162
-3.5 | -0.305 | 0.00816 | -0.019 | -37.419
-3 | -0.248 | 0.00797 | -0.019 | -31.076
-2.5 | -0.189 | 0.00562 | -0.02 | -33.721
-2 | -0.131 | 0.00557 | -0.02 | -23.496
-1.5 | -0.072 | 0.00555 | -0.021 | -12.965
-1 | -0.013 | 0.00557 | -0.021 | -2.342
-0.5 | 0.046 | 0.00555 | -0.022 | 8.288
0 | 0.105 | 0.00528 | -0.022 | 19.902
0.5 | 0.164 | 0.00527 | -0.022 | 31.095
1 | 0.223 | 0.00532 | -0.023 | 41.909
1.5 | 0.282 | 0.00533 | -0.023 | 52.816
2 | 0.34 | 0.00541 | -0.024 | 62.884
2.5 | 0.398 | 0.00547 | -0.024 | 72.794
3 | 0.455 | 0.00556 | -0.024 | 81.977
3.5 | 0.512 | 0.0084 | -0.025 | 60.959
4 | 0.568 | 0.00871 | -0.025 | 65.156
4.5 | 0.622 | 0.00899 | -0.026 | 69.185
5 | 0.673 | 0.00925 | -0.026 | 72.76
5.5 | 0.722 | 0.00901 | -0.026 | 80.112
6 | 0.767 | 0.00932 | -0.027 | 82.299
6.5 | 0.808 | 0.00976 | -0.027 | 82.803
7 | 0.845 | 0.01013 | -0.027 | 83.396
7.5 | 0.876 | 0.01258 | -0.028 | 69.637
8 | 0.901 | 0.01308 | -0.028 | 68.84
8.5 | 0.747 | 0.05328 | -0.014 | 14.019
9 | 0.758 | 0.05715 | -0.013 | 13.259
9.5 | 0.765 | 0.06136 | -0.013 | 12.466
10 | 0.766 | 0.06647 | -0.012 | 11.53
10.5 | 0.764 | 0.07034 | -0.012 | 10.866
11 | 0.758 | 0.07502 | -0.012 | 10.101
11.5 | 0.747 | 0.08145 | -0.012 | 9.17
12 | 0.733 | 0.08888 | -0.012 | 8.245
12.5 | 0.715 | 0.09292 | -0.012 | 7.699
13 | 0.695 | 0.09852 | -0.012 | 7.055

## 44. Re 1M Mach 0.10 (2)
BIGFOIL.COM POLAR EXPORT
NACA63-110
NACA63-110 |  |  |  | Cl Max: | 1.1286 | at alpha= | 11 | deg
XFOIL ncrit=9 |  |  |  | L/D Max: | 72.2017 | at alpha= | 3 | deg
Re: | 1000000 |  |  | Cd Min: | 0.1978 | at alpha= | 16 | deg
Mach: | 0.1 |  |  | Cl=0 at alpha= | -0.79319 | deg
|  |  |  | @ Cl=0.1, Cd= | 0.0050632
|  |  |  | @ Cl=0.4, Cd= | 0.0057512
|  |  |  | @ Cl=0.6, Cd= | 0.0094633
alpha (deg) | Cl | Cd | Cm | Cl/Cd
-15.5 | -0.6947 | 0.18109 | 0.038 | -3.8362
-15 | -0.6783 | 0.17514 | 0.0351 | -3.8729
-14.5 | -0.6649 | 0.16774 | 0.0312 | -3.9639
-14 | -0.6537 | 0.1595 | 0.0271 | -4.0984
-13.5 | -0.6477 | 0.14811 | 0.0211 | -4.3731
-13 | -0.6423 | 0.13787 | 0.0163 | -4.6587
-12 | -0.6596 | 0.11195 | 0.0044 | -5.8919
-11.5 | -0.8264 | 0.05734 | -0.0273 | -14.4123
-11 | -0.8816 | 0.04471 | -0.0338 | -19.7182
-10.5 | -0.9289 | 0.03648 | -0.0299 | -25.4633
-10 | -0.9222 | 0.03108 | -0.0271 | -29.6718
-9.5 | -0.9147 | 0.02352 | -0.0241 | -38.8903
-9 | -0.8729 | 0.02139 | -0.0231 | -40.8088
-8.5 | -0.8293 | 0.01898 | -0.022 | -43.6934
-8 | -0.7832 | 0.01681 | -0.021 | -46.5913
-7.5 | -0.7339 | 0.01545 | -0.0203 | -47.5016
-7 | -0.6895 | 0.01318 | -0.0191 | -52.3141
-6.5 | -0.6245 | 0.01207 | -0.0216 | -51.7399
-6 | -0.561 | 0.01125 | -0.0235 | -49.8667
-5.5 | -0.5133 | 0.01005 | -0.0221 | -51.0746
-5 | -0.4614 | 0.00958 | -0.0212 | -48.1628
-4.5 | -0.4089 | 0.00887 | -0.0206 | -46.0992
-4 | -0.3546 | 0.00841 | -0.0203 | -42.1641
-3.5 | -0.3003 | 0.00773 | -0.0202 | -38.8486
-3 | -0.2483 | 0.0063 | -0.0204 | -39.4127
-2.5 | -0.1939 | 0.00555 | -0.0206 | -34.9369
-2 | -0.1373 | 0.00531 | -0.0207 | -25.8569
-1.5 | -0.0806 | 0.00515 | -0.0208 | -15.6505
-1 | -0.0237 | 0.00508 | -0.0209 | -4.6654
-0.5 | 0.0336 | 0.00508 | -0.0211 | 6.6142
0 | 0.0909 | 0.00506 | -0.0213 | 17.9644
0.5 | 0.1483 | 0.00508 | -0.0215 | 29.1929
1 | 0.2055 | 0.00514 | -0.0216 | 39.9805
1.5 | 0.2623 | 0.0052 | -0.0217 | 50.4423
2 | 0.3187 | 0.00534 | -0.0217 | 59.6816
2.5 | 0.3745 | 0.00558 | -0.0217 | 67.1147
3 | 0.4296 | 0.00595 | -0.0216 | 72.2017
3.5 | 0.4799 | 0.00712 | -0.0211 | 67.4017
4 | 0.5291 | 0.00854 | -0.0206 | 61.9555
4.5 | 0.5807 | 0.00928 | -0.0199 | 62.5754
5 | 0.6323 | 0.00977 | -0.019 | 64.7185
5.5 | 0.6798 | 0.01032 | -0.0172 | 65.8721
6 | 0.7314 | 0.01133 | -0.0166 | 64.5543
6.5 | 0.7857 | 0.01206 | -0.0166 | 65.1493
7 | 0.8383 | 0.01287 | -0.0164 | 65.136
7.5 | 0.8844 | 0.01473 | -0.0152 | 60.0407
8 | 0.9334 | 0.01604 | -0.0145 | 58.192
8.5 | 0.9807 | 0.01758 | -0.0135 | 55.785
9 | 1.0268 | 0.01909 | -0.0126 | 53.7873
9.5 | 1.0626 | 0.02259 | -0.0105 | 47.0385
10 | 1.0993 | 0.02536 | -0.0086 | 43.3478
10.5 | 1.1216 | 0.02989 | -0.0055 | 37.5243
11 | 1.1286 | 0.03491 | -0.0015 | 32.3288
11.5 | 1.0885 | 0.04234 | 0.0051 | 25.7085
12 | 1.0217 | 0.05488 | 0.0043 | 18.617
12.5 | 0.9681 | 0.07001 | -0.0046 | 13.828
13.5 | 0.7686 | 0.15106 | -0.049 | 5.088
14 | 0.7734 | 0.16413 | -0.0559 | 4.7121
14.5 | 0.7825 | 0.17361 | -0.0609 | 4.5072
15 | 0.7954 | 0.1814 | -0.0652 | 4.3848
15.5 | 0.8112 | 0.18789 | -0.0688 | 4.3174
16 | 0.8196 | 0.1978 | -0.0737 | 4.1436

## 45. Re 1M Mach 0.25 (1)
BIGFOIL.COM POLAR EXPORT
NACA63-110
NACA63-110 |  |  |  | Cl Max: | 0.848 | at alpha= | 7 | deg
JavaFoil+Calcfoil stall+Eppler ext transition |  |  |  | L/D Max: | 83.343 | at alpha= | 3 | deg
Re: | 1000000 |  |  | Cd Min: | 0.00532 | at alpha= | -0.5 | deg
Mach: | 0.25 |  |  | Cl=0 at alpha= | -0.89167 | deg
|  |  |  | @ Cl=0.1, Cd= | 0.0053461
|  |  |  | @ Cl=0.4, Cd= | 0.0055095
|  |  |  | @ Cl=0.6, Cd= | 0.09606
alpha (deg) | Cl | Cd | Cm | Cl/Cd
-11.5 | -0.516 | 0.08896 | -0.005 | -5.801
-11 | -0.548 | 0.08099 | -0.005 | -6.771
-10.5 | -0.573 | 0.07631 | -0.005 | -7.514
-10 | -0.591 | 0.06986 | -0.005 | -8.46
-9.5 | -0.601 | 0.06326 | -0.006 | -9.497
-9 | -0.603 | 0.05927 | -0.006 | -10.173
-8.5 | -0.597 | 0.05435 | -0.007 | -10.988
-8 | -0.584 | 0.05093 | -0.007 | -11.467
-7.5 | -0.564 | 0.04766 | -0.007 | -11.825
-7 | -0.539 | 0.04419 | -0.008 | -12.197
-6.5 | -0.629 | 0.0103 | -0.017 | -61.096
-6 | -0.585 | 0.00997 | -0.017 | -58.653
-5.5 | -0.536 | 0.00951 | -0.018 | -56.391
-5 | -0.484 | 0.00913 | -0.018 | -53.039
-4.5 | -0.428 | 0.00883 | -0.019 | -48.55
-4 | -0.371 | 0.00856 | -0.019 | -43.397
-3.5 | -0.313 | 0.00826 | -0.02 | -37.916
-3 | -0.254 | 0.00805 | -0.02 | -31.584
-2.5 | -0.195 | 0.00565 | -0.02 | -34.423
-2 | -0.134 | 0.00564 | -0.021 | -23.825
-1.5 | -0.074 | 0.00559 | -0.021 | -13.242
-1 | -0.013 | 0.00559 | -0.022 | -2.395
-0.5 | 0.047 | 0.00532 | -0.022 | 8.886
0 | 0.108 | 0.00535 | -0.023 | 20.202
0.5 | 0.168 | 0.00536 | -0.023 | 31.458
1 | 0.229 | 0.00535 | -0.023 | 42.824
1.5 | 0.289 | 0.0054 | -0.024 | 53.579
2 | 0.349 | 0.00545 | -0.024 | 64.127
2.5 | 0.409 | 0.00552 | -0.025 | 74.13
3 | 0.468 | 0.00561 | -0.025 | 83.343
3.5 | 0.526 | 0.00854 | -0.025 | 61.562
4 | 0.582 | 0.00882 | -0.026 | 66.022
4.5 | 0.637 | 0.00913 | -0.026 | 69.829
5 | 0.689 | 0.00897 | -0.027 | 76.788
5.5 | 0.736 | 0.00925 | -0.027 | 79.588
6 | 0.779 | 0.00959 | -0.027 | 81.25
6.5 | 0.817 | 0.01005 | -0.028 | 81.285
7 | 0.848 | 0.01253 | -0.028 | 67.704
7.5 | 0.71 | 0.04617 | -0.016 | 15.381
8 | 0.718 | 0.05096 | -0.013 | 14.081
8.5 | 0.723 | 0.05581 | -0.013 | 12.95
9 | 0.72 | 0.05955 | -0.013 | 12.098
9.5 | 0.71 | 0.06546 | -0.012 | 10.84
10 | 0.691 | 0.0691 | -0.011 | 10.004
10.5 | 0.665 | 0.07499 | -0.012 | 8.873
11 | 0.632 | 0.07968 | -0.012 | 7.93
11.5 | 0.591 | 0.08828 | -0.012 | 6.698
12 | 0.544 | 0.09606 | -0.012 | 5.668

## 46. Re 1M Mach 0.25 (2)
BIGFOIL.COM POLAR EXPORT
NACA63-110
NACA63-110 |  |  |  | Cl Max: | 1.0357 | at alpha= | 9.5 | deg
XFOIL ncrit=9 |  |  |  | L/D Max: | 72.1173 | at alpha= | 3 | deg
Re: | 1000000 |  |  | Cd Min: | 0.25631 | at alpha= | -20 | deg
Mach: | 0.25 |  |  | Cl=0 at alpha= | -0.7897 | deg
|  |  |  | @ Cl=0.1, Cd= | 0.0051422
|  |  |  | @ Cl=0.4, Cd= | 0.0057915
|  |  |  | @ Cl=0.6, Cd= | 0.0096032
alpha (deg) | Cl | Cd | Cm | Cl/Cd
-20 | -0.8442 | 0.25631 | 0.0813 | -3.2937
-19.5 | -0.827 | 0.24863 | 0.0763 | -3.3262
-19 | -0.81 | 0.24113 | 0.0717 | -3.3592
-18.5 | -0.7924 | 0.23391 | 0.068 | -3.3876
-18 | -0.7747 | 0.22743 | 0.0639 | -3.4063
-17.5 | -0.7573 | 0.22021 | 0.0596 | -3.439
-17 | -0.7413 | 0.21132 | 0.0543 | -3.508
-16.5 | -0.7265 | 0.20301 | 0.0494 | -3.5786
-16 | -0.7115 | 0.1947 | 0.0448 | -3.6543
-15.5 | -0.6976 | 0.18618 | 0.0411 | -3.7469
-15 | -0.681 | 0.17959 | 0.0377 | -3.792
-14.5 | -0.6666 | 0.17192 | 0.0336 | -3.8774
-14 | -0.654 | 0.16334 | 0.0293 | -4.0039
-13.5 | -0.646 | 0.15245 | 0.0232 | -4.2375
-13 | -0.6379 | 0.14263 | 0.0186 | -4.4724
-12.5 | -0.6321 | 0.13263 | 0.014 | -4.7659
-12 | -0.635 | 0.12228 | 0.0094 | -5.193
-11.5 | -0.6402 | 0.10908 | 0.003 | -5.8691
-11 | -0.6274 | 0.10469 | 0.0006 | -5.9929
-10.5 | -0.6584 | 0.08617 | -0.0092 | -7.6407
-9.5 | -0.8333 | 0.0402 | -0.0333 | -20.7289
-9 | -0.829 | 0.03545 | -0.0312 | -23.385
-8.5 | -0.8252 | 0.02724 | -0.0282 | -30.2937
-8 | -0.7965 | 0.02139 | -0.0258 | -37.237
-7.5 | -0.7541 | 0.01768 | -0.0239 | -42.6527
-7 | -0.7089 | 0.01474 | -0.022 | -48.0936
-6.5 | -0.6411 | 0.01317 | -0.0246 | -48.6788
-6 | -0.5796 | 0.01187 | -0.0253 | -48.829
-5.5 | -0.5314 | 0.01053 | -0.0233 | -50.4653
-5 | -0.4777 | 0.00991 | -0.0223 | -48.2038
-4.5 | -0.423 | 0.00914 | -0.0216 | -46.2801
-4 | -0.3665 | 0.0087 | -0.0211 | -42.1264
-3.5 | -0.3101 | 0.00808 | -0.0208 | -38.3787
-3 | -0.2559 | 0.00672 | -0.021 | -38.0804
-2.5 | -0.2005 | 0.00566 | -0.0212 | -35.424
-2 | -0.1422 | 0.0054 | -0.0213 | -26.3333
-1.5 | -0.0838 | 0.00524 | -0.0213 | -15.9924
-1 | -0.0249 | 0.00515 | -0.0214 | -4.835
-0.5 | 0.0343 | 0.00513 | -0.0216 | 6.6862
0 | 0.0935 | 0.00514 | -0.0218 | 18.1907
0.5 | 0.1526 | 0.00516 | -0.022 | 29.5736
1 | 0.2117 | 0.0052 | -0.0222 | 40.7115
1.5 | 0.2705 | 0.00528 | -0.0222 | 51.2311
2.5 | 0.3863 | 0.00568 | -0.0221 | 68.0106
3 | 0.4428 | 0.00614 | -0.0219 | 72.1173
3.5 | 0.4934 | 0.00764 | -0.0213 | 64.5812
4 | 0.5448 | 0.00891 | -0.0206 | 61.1448
5 | 0.6523 | 0.01026 | -0.0187 | 63.577
5.5 | 0.7032 | 0.01077 | -0.0169 | 65.2925
6 | 0.7509 | 0.01184 | -0.0147 | 63.4206
6.5 | 0.8085 | 0.01285 | -0.0148 | 62.9183
7 | 0.8561 | 0.01489 | -0.0133 | 57.495
7.5 | 0.9069 | 0.01654 | -0.012 | 54.8307
8 | 0.9543 | 0.0188 | -0.0104 | 50.7606
8.5 | 0.9992 | 0.02118 | -0.0086 | 47.1766
9 | 1.0268 | 0.02626 | -0.0055 | 39.1013
9.5 | 1.0357 | 0.03289 | -0.0012 | 31.4898
10 | 1.0043 | 0.04105 | 0.0052 | 24.4653
10.5 | 0.9577 | 0.05005 | 0.0068 | 19.1349
11 | 0.9155 | 0.06177 | 0.0012 | 14.8211
11.5 | 0.8741 | 0.07816 | -0.0114 | 11.1835
12 | 0.8161 | 0.1069 | -0.0288 | 7.6342
12.5 | 0.7613 | 0.13334 | -0.0412 | 5.7095
13 | 0.7618 | 0.1456 | -0.0473 | 5.2321
13.5 | 0.7669 | 0.15703 | -0.053 | 4.8838
14 | 0.776 | 0.16806 | -0.0587 | 4.6174
14.5 | 0.7856 | 0.17896 | -0.0649 | 4.3898

## 47. Re 1M Mach 0.50 (1)
BIGFOIL.COM POLAR EXPORT
NACA63-110
NACA63-110 |  |  |  | Cl Max: | 1.095 | at alpha= | 20 | deg
JavaFoil+Calcfoil stall+Eppler ext transition |  |  |  | L/D Max: | 79.56 | at alpha= | 2.5 | deg
Re: | 1000000 |  |  | Cd Min: | 0.00547 | at alpha= | -0.5 | deg
Mach: | 0.5 |  |  | Cl=0 at alpha= | -0.88971 | deg
|  |  |  | @ Cl=0.1, Cd= | 0.0054838
|  |  |  | @ Cl=0.4, Cd= | 0.0056706
|  |  |  | @ Cl=0.6, Cd= | 0.0087387
alpha (deg) | Cl | Cd | Cm | Cl/Cd
-20 | -1.022 | 0.19459 | -0.004 | -5.254
-19.5 | -0.996 | 0.18737 | -0.004 | -5.318
-19 | -0.97 | 0.1877 | -0.004 | -5.171
-18.5 | -0.943 | 0.18216 | -0.004 | -5.178
-18 | -0.916 | 0.17532 | -0.004 | -5.224
-17.5 | -0.89 | 0.16617 | -0.005 | -5.355
-17 | -0.864 | 0.16519 | -0.005 | -5.228
-16.5 | -0.837 | 0.16092 | -0.005 | -5.204
-16 | -0.81 | 0.15391 | -0.005 | -5.263
-15.5 | -0.783 | 0.14449 | -0.005 | -5.42
-15 | -0.757 | 0.14147 | -0.006 | -5.348
-14.5 | -0.73 | 0.13356 | -0.006 | -5.469
-14 | -0.704 | 0.12963 | -0.006 | -5.431
-13.5 | -0.676 | 0.12462 | -0.006 | -5.426
-13 | -0.65 | 0.11862 | -0.006 | -5.476
-12.5 | -0.623 | 0.115 | -0.006 | -5.418
-12 | -0.597 | 0.11158 | -0.006 | -5.346
-11.5 | -0.57 | 0.10845 | -0.007 | -5.256
-11 | -0.542 | 0.10459 | -0.006 | -5.185
-10.5 | -0.516 | 0.09663 | -0.007 | -5.338
-10 | -0.489 | 0.09162 | -0.007 | -5.339
-9.5 | -0.463 | 0.08909 | -0.007 | -5.191
-9 | -0.436 | 0.08666 | -0.007 | -5.029
-8.5 | -0.408 | 0.08177 | -0.007 | -4.995
-8 | -0.382 | 0.06016 | -0.007 | -6.346
-7.5 | -0.355 | 0.05302 | -0.008 | -6.7
-7 | -0.328 | 0.06625 | -0.007 | -4.952
-6.5 | -0.421 | 0.05207 | -0.007 | -8.077
-6 | -0.473 | 0.0432 | -0.008 | -10.946
-5.5 | -0.458 | 0.03945 | -0.008 | -11.613
-5 | -0.526 | 0.00971 | -0.02 | -54.176
-4.5 | -0.471 | 0.00966 | -0.021 | -48.729
-4 | -0.411 | 0.00916 | -0.021 | -44.86
-3.5 | -0.348 | 0.00881 | -0.022 | -39.496
-3 | -0.283 | 0.00846 | -0.022 | -33.492
-2.5 | -0.217 | 0.00569 | -0.023 | -38.16
-2 | -0.15 | 0.00559 | -0.023 | -26.859
-1.5 | -0.083 | 0.00551 | -0.024 | -15.003
-1 | -0.015 | 0.0055 | -0.024 | -2.719
-0.5 | 0.053 | 0.00547 | -0.025 | 9.658
0 | 0.121 | 0.00549 | -0.025 | 21.981
0.5 | 0.188 | 0.0055 | -0.026 | 34.257
1 | 0.256 | 0.00552 | -0.026 | 46.375
1.5 | 0.323 | 0.00558 | -0.027 | 57.951
2 | 0.39 | 0.00566 | -0.027 | 68.977
2.5 | 0.456 | 0.00573 | -0.028 | 79.56
3 | 0.521 | 0.00883 | -0.028 | 59
3.5 | 0.584 | 0.00864 | -0.028 | 67.547
4 | 0.644 | 0.00901 | -0.029 | 71.481
4.5 | 0.699 | 0.00948 | -0.029 | 73.68
5 | 0.742 | 0.0118 | -0.03 | 62.909
5.5 | 0.621 | 0.03914 | -0.014 | 15.857
6 | 0.608 | 0.04359 | -0.013 | 13.956
6.5 | 0.394 | 0.04833 | -0.012 | 8.148
7 | 0.42 | 0.06067 | -0.012 | 6.926
7.5 | 0.447 | 0.05353 | -0.013 | 8.346
8 | 0.473 | 0.08208 | -0.013 | 5.761
8.5 | 0.499 | 0.08317 | -0.013 | 6
9 | 0.526 | 0.09222 | -0.015 | 5.703
9.5 | 0.552 | 0.09403 | -0.015 | 5.871
10 | 0.578 | 0.09676 | -0.015 | 5.974
10.5 | 0.604 | 0.0993 | -0.015 | 6.083
11 | 0.631 | 0.10347 | -0.016 | 6.096
11.5 | 0.657 | 0.11311 | -0.017 | 5.807
12 | 0.683 | 0.11641 | -0.017 | 5.864
12.5 | 0.708 | 0.11985 | -0.017 | 5.91
13 | 0.734 | 0.12139 | -0.017 | 6.049
13.5 | 0.761 | 0.13124 | -0.019 | 5.802
14 | 0.787 | 0.13497 | -0.019 | 5.831
14.5 | 0.812 | 0.13883 | -0.019 | 5.852
15 | 0.838 | 0.14618 | -0.019 | 5.733
15.5 | 0.866 | 0.15684 | -0.021 | 5.521
16 | 0.891 | 0.15161 | -0.021 | 5.876
16.5 | 0.916 | 0.15793 | -0.021 | 5.801
17 | 0.941 | 0.1643 | -0.021 | 5.73
17.5 | 0.967 | 0.1708 | -0.022 | 5.664
18 | 0.994 | 0.17538 | -0.023 | 5.67
18.5 | 1.019 | 0.17922 | -0.023 | 5.687
19 | 1.044 | 0.18557 | -0.023 | 5.628
19.5 | 1.069 | 0.19166 | -0.023 | 5.578
20 | 1.095 | 0.19805 | -0.024 | 5.531

## 48. Re 1M Mach 0.50 (2)
BIGFOIL.COM POLAR EXPORT
NACA63-110
NACA63-110 |  |  |  | Cl Max: | 1.0605 | at alpha= | 20 | deg
XFOIL ncrit=9 |  |  |  | L/D Max: | 71.4821 | at alpha= | 2.5 | deg
Re: | 1000000 |  |  | Cd Min: | 0.29834 | at alpha= | 20 | deg
Mach: | 0.5 |  |  | Cl=0 at alpha= | -0.77407 | deg
|  |  |  | @ Cl=0.1, Cd= | 0.0054387
|  |  |  | @ Cl=0.4, Cd= | 0.0059452
|  |  |  | @ Cl=0.6, Cd= | 0.0097969
alpha (deg) | Cl | Cd | Cm | Cl/Cd
-20 | -0.927 | 0.28259 | 0.0984 | -3.2804
-19.5 | -0.9046 | 0.27368 | 0.0935 | -3.3053
-19 | -0.883 | 0.26561 | 0.0885 | -3.3244
-18.5 | -0.8607 | 0.25738 | 0.0833 | -3.3441
-18 | -0.8385 | 0.24884 | 0.0781 | -3.3696
-17.5 | -0.8162 | 0.23934 | 0.0724 | -3.4102
-17 | -0.7959 | 0.22998 | 0.0664 | -3.4607
-16.5 | -0.7757 | 0.22087 | 0.0609 | -3.512
-16 | -0.7536 | 0.21277 | 0.0573 | -3.5419
-15.5 | -0.7323 | 0.20465 | 0.0526 | -3.5783
-15 | -0.7121 | 0.19605 | 0.0478 | -3.6322
-14.5 | -0.6935 | 0.18627 | 0.0418 | -3.7231
-14 | -0.6769 | 0.17678 | 0.0362 | -3.8291
-13.5 | -0.6601 | 0.16732 | 0.0312 | -3.9451
-13 | -0.6438 | 0.15856 | 0.0277 | -4.0603
-12.5 | -0.6272 | 0.15035 | 0.0236 | -4.1716
-12 | -0.6124 | 0.14178 | 0.0192 | -4.3194
-11.5 | -0.6015 | 0.13134 | 0.0128 | -4.5797
-10.5 | -0.5857 | 0.11284 | 0.0045 | -5.1905
-10 | -0.5899 | 0.10082 | -0.0016 | -5.851
-9.5 | -0.6009 | 0.08759 | -0.0088 | -6.8604
-9 | -0.6088 | 0.07614 | -0.0157 | -7.9958
-8.5 | -0.6213 | 0.06204 | -0.0257 | -10.0145
-8 | -0.6416 | 0.04909 | -0.0363 | -13.0699
-7.5 | -0.6728 | 0.03978 | -0.0412 | -16.913
-7 | -0.6977 | 0.03302 | -0.039 | -21.1296
-6.5 | -0.6765 | 0.02568 | -0.0396 | -26.3435
-6 | -0.6412 | 0.01943 | -0.0369 | -33.0005
-5.5 | -0.5964 | 0.01506 | -0.0326 | -39.6016
-5 | -0.5427 | 0.01235 | -0.0293 | -43.9433
-4.5 | -0.4826 | 0.01091 | -0.0271 | -44.2346
-4 | -0.4205 | 0.00965 | -0.0254 | -43.5751
-3.5 | -0.3552 | 0.00897 | -0.0244 | -39.5987
-3 | -0.2898 | 0.00824 | -0.0237 | -35.1699
-2 | -0.1646 | 0.00575 | -0.0237 | -28.6261
-1.5 | -0.0977 | 0.00555 | -0.0236 | -17.6036
-1 | -0.0305 | 0.00545 | -0.0237 | -5.5963
-0.5 | 0.037 | 0.00542 | -0.0238 | 6.8266
0 | 0.1045 | 0.00544 | -0.024 | 19.2096
0.5 | 0.1719 | 0.00546 | -0.0242 | 31.4835
1 | 0.2393 | 0.00552 | -0.0244 | 43.3514
1.5 | 0.3065 | 0.00563 | -0.0244 | 54.4405
2 | 0.373 | 0.00581 | -0.0241 | 64.1997
2.5 | 0.4389 | 0.00614 | -0.0237 | 71.4821
3 | 0.4969 | 0.0076 | -0.0227 | 65.3816
3.5 | 0.5537 | 0.00923 | -0.0213 | 59.9892
4 | 0.6174 | 0.01001 | -0.02 | 61.6783
4.5 | 0.6783 | 0.01109 | -0.0179 | 61.1632
5 | 0.7377 | 0.01226 | -0.0152 | 60.1713
5.5 | 0.7865 | 0.01444 | -0.0108 | 54.4668
6 | 0.8265 | 0.01713 | -0.0043 | 48.2487
6.5 | 0.8747 | 0.02129 | -0.0011 | 41.085
7 | 0.8905 | 0.02813 | 0.0036 | 31.6566
7.5 | 0.8774 | 0.03544 | 0.009 | 24.7573
8 | 0.8467 | 0.04311 | 0.011 | 19.6405
8.5 | 0.8141 | 0.0533 | 0.0063 | 15.2739
9 | 0.7822 | 0.06728 | -0.0043 | 11.626
9.5 | 0.764 | 0.0834 | -0.0162 | 9.1607
10 | 0.7491 | 0.09783 | -0.0252 | 7.6572
10.5 | 0.7412 | 0.11084 | -0.0327 | 6.6871
11 | 0.7402 | 0.12282 | -0.0394 | 6.0267
11.5 | 0.7441 | 0.13437 | -0.0457 | 5.5377
12 | 0.7512 | 0.14555 | -0.0517 | 5.1611
12.5 | 0.7617 | 0.15673 | -0.0575 | 4.86
13 | 0.7781 | 0.16547 | -0.062 | 4.7024
13.5 | 0.7914 | 0.17573 | -0.0671 | 4.5035
14 | 0.8085 | 0.18589 | -0.0726 | 4.3493
14.5 | 0.8266 | 0.19589 | -0.0782 | 4.2197
15 | 0.8438 | 0.20681 | -0.0855 | 4.0801
15.5 | 0.8647 | 0.21601 | -0.091 | 4.0031
16 | 0.8862 | 0.2245 | -0.0961 | 3.9474
16.5 | 0.9084 | 0.23306 | -0.1 | 3.8977
17 | 0.9289 | 0.24289 | -0.1061 | 3.8244
17.5 | 0.9491 | 0.25294 | -0.1126 | 3.7523
18 | 0.9717 | 0.26305 | -0.1189 | 3.694
18.5 | 0.994 | 0.27208 | -0.1246 | 3.6533
19 | 1.0164 | 0.2809 | -0.1302 | 3.6184
19.5 | 1.0383 | 0.28939 | -0.1357 | 3.5879
20 | 1.0605 | 0.29834 | -0.1406 | 3.5547

## 49. Re 2M Mach 0.00 (1)
BIGFOIL.COM POLAR EXPORT
NACA63-110
NACA63-110 |  |  |  | Cl Max: | 0.947 | at alpha= | 9.5 | deg
JavaFoil+Calcfoil stall+Eppler ext transition |  |  |  | L/D Max: | 94.6 | at alpha= | 7 | deg
Re: | 2000000 |  |  | Cd Min: | 0.00483 | at alpha= | 0.5 | deg
Mach: | 0 |  |  | Cl=0 at alpha= | -0.88983 | deg
|  |  |  | @ Cl=0.1, Cd= | 0.0050992
|  |  |  | @ Cl=0.4, Cd= | 0.0049877
|  |  |  | @ Cl=0.6, Cd= | 0.0078926
alpha (deg) | Cl | Cd | Cm | Cl/Cd
-14 | -0.611 | 0.10329 | -0.004 | -5.911
-13.5 | -0.626 | 0.0966 | -0.005 | -6.484
-13 | -0.64 | 0.09293 | -0.005 | -6.885
-12.5 | -0.651 | 0.08659 | -0.005 | -7.524
-12 | -0.66 | 0.08135 | -0.005 | -8.116
-11.5 | -0.666 | 0.07514 | -0.006 | -8.865
-11 | -0.669 | 0.07075 | -0.006 | -9.452
-10.5 | -0.667 | 0.06591 | -0.006 | -10.122
-10 | -0.662 | 0.06127 | -0.007 | -10.808
-9.5 | -0.657 | 0.05454 | -0.008 | -12.043
-9 | -0.783 | 0.01158 | -0.014 | -67.628
-8.5 | -0.763 | 0.01033 | -0.015 | -73.811
-8 | -0.734 | 0.01022 | -0.015 | -71.835
-7.5 | -0.7 | 0.00967 | -0.016 | -72.443
-7 | -0.662 | 0.00927 | -0.016 | -71.351
-6.5 | -0.619 | 0.00891 | -0.016 | -69.455
-6 | -0.572 | 0.00856 | -0.017 | -66.838
-5.5 | -0.523 | 0.00824 | -0.017 | -63.449
-5 | -0.471 | 0.00796 | -0.018 | -59.145
-4.5 | -0.416 | 0.00776 | -0.018 | -53.662
-4 | -0.36 | 0.00751 | -0.019 | -47.968
-3.5 | -0.304 | 0.00732 | -0.019 | -41.523
-3 | -0.246 | 0.00707 | -0.019 | -34.852
-2.5 | -0.189 | 0.00512 | -0.02 | -36.837
-2 | -0.13 | 0.0051 | -0.02 | -25.519
-1.5 | -0.072 | 0.00509 | -0.021 | -14.074
-1 | -0.013 | 0.00507 | -0.021 | -2.561
-0.5 | 0.046 | 0.00509 | -0.021 | 9
0 | 0.105 | 0.0051 | -0.022 | 20.503
0.5 | 0.163 | 0.00483 | -0.022 | 33.77
1 | 0.222 | 0.00484 | -0.023 | 45.786
1.5 | 0.28 | 0.0049 | -0.023 | 57.244
2 | 0.338 | 0.00491 | -0.023 | 68.912
2.5 | 0.396 | 0.00498 | -0.024 | 79.473
3 | 0.453 | 0.00509 | -0.024 | 89.119
3.5 | 0.51 | 0.00753 | -0.025 | 67.701
4 | 0.565 | 0.00775 | -0.025 | 72.918
4.5 | 0.619 | 0.00797 | -0.025 | 77.688
5 | 0.67 | 0.00826 | -0.026 | 81.16
5.5 | 0.719 | 0.00853 | -0.026 | 84.304
6 | 0.764 | 0.00882 | -0.027 | 86.69
6.5 | 0.806 | 0.00861 | -0.027 | 93.627
7 | 0.844 | 0.00892 | -0.027 | 94.6
7.5 | 0.877 | 0.00942 | -0.028 | 93.114
8 | 0.905 | 0.00977 | -0.028 | 92.578
8.5 | 0.926 | 0.01224 | -0.028 | 75.663
9 | 0.941 | 0.01296 | -0.029 | 72.551
9.5 | 0.947 | 0.01362 | -0.029 | 69.477
10 | 0.78 | 0.0616 | -0.015 | 12.665
10.5 | 0.779 | 0.06624 | -0.015 | 11.764
11 | 0.775 | 0.07069 | -0.014 | 10.96
11.5 | 0.767 | 0.07534 | -0.014 | 10.181
12 | 0.755 | 0.08229 | -0.014 | 9.181
12.5 | 0.742 | 0.08621 | -0.013 | 8.602
13 | 0.725 | 0.09218 | -0.014 | 7.866
13.5 | 0.7 | 0.09656 | -0.014 | 7.251
14 | 0.674 | 0.10311 | -0.014 | 6.533
14.5 | 0.646 | 0.10873 | -0.014 | 5.938

## 50. Re 2M Mach 0.00 (2)
BIGFOIL.COM POLAR EXPORT
NACA63-110
NACA63-110 |  |  |  | Cl Max: | 1.383 | at alpha= | 13.5 | deg
XFOIL ncrit=9 |  |  |  | L/D Max: | 83.8128 | at alpha= | 7 | deg
Re: | 2000000 |  |  | Cd Min: | 0.11091 | at alpha= | 17 | deg
Mach: | 0 |  |  | Cl=0 at alpha= | -99 | deg
|  |  |  | @ Cl=0.1, Cd= | 0.0042815
|  |  |  | @ Cl=0.4, Cd= | 0.0055701
|  |  |  | @ Cl=0.6, Cd= | 0.0081349
alpha (deg) | Cl | Cd | Cm | Cl/Cd
0 | 0.0916 | 0.00428 | -0.0214 | 21.4019
0.5 | 0.149 | 0.00429 | -0.0218 | 34.7319
1 | 0.2062 | 0.00437 | -0.0221 | 47.1854
1.5 | 0.2631 | 0.0045 | -0.0223 | 58.4667
2 | 0.3192 | 0.00479 | -0.0225 | 66.6388
2.5 | 0.375 | 0.00514 | -0.0227 | 72.9572
3 | 0.4279 | 0.00605 | -0.0227 | 70.7273
3.5 | 0.4805 | 0.00704 | -0.0227 | 68.2528
4 | 0.5346 | 0.00768 | -0.0227 | 69.6094
4.5 | 0.5895 | 0.00807 | -0.0227 | 73.0483
5 | 0.6445 | 0.00841 | -0.0227 | 76.635
5.5 | 0.6986 | 0.00884 | -0.0225 | 79.0271
6 | 0.752 | 0.00926 | -0.0222 | 81.2095
6.5 | 0.8035 | 0.00977 | -0.0215 | 82.2416
7 | 0.8507 | 0.01015 | -0.0198 | 83.8128
7.5 | 0.9028 | 0.01099 | -0.0195 | 82.1474
8 | 0.9549 | 0.01176 | -0.0193 | 81.199
8.5 | 1.0063 | 0.01255 | -0.019 | 80.1833
9 | 1.0577 | 0.01321 | -0.0187 | 80.0681
9.5 | 1.1061 | 0.01427 | -0.018 | 77.5123
10 | 1.1482 | 0.01614 | -0.0166 | 71.14
10.5 | 1.1945 | 0.01721 | -0.0157 | 69.4073
11 | 1.2379 | 0.01853 | -0.0145 | 66.8052
11.5 | 1.2778 | 0.02012 | -0.013 | 63.5089
12 | 1.3143 | 0.02182 | -0.0111 | 60.2337
12.5 | 1.3484 | 0.02344 | -0.009 | 57.5256
13 | 1.3752 | 0.02522 | -0.006 | 54.5282
13.5 | 1.383 | 0.02752 | -0.0009 | 50.2544
14 | 1.3822 | 0.03095 | 0.0031 | 44.6591
14.5 | 1.3692 | 0.03626 | 0.0056 | 37.7606
15 | 1.3364 | 0.0449 | 0.0052 | 29.7639
15.5 | 1.3099 | 0.05454 | 0.0017 | 24.0172
16 | 1.2683 | 0.06855 | -0.006 | 18.5018
16.5 | 1.2098 | 0.08945 | -0.0195 | 13.5249
17 | 1.1637 | 0.11091 | -0.0327 | 10.4923

## 51. Re 2M Mach 0.10 (1)
BIGFOIL.COM POLAR EXPORT
NACA63-110
NACA63-110 |  |  |  | Cl Max: | 0.934 | at alpha= | 9 | deg
JavaFoil+Calcfoil stall+Eppler ext transition |  |  |  | L/D Max: | 93.757 | at alpha= | 6.5 | deg
Re: | 2000000 |  |  | Cd Min: | 0.00484 | at alpha= | 0.5 | deg
Mach: | 0.1 |  |  | Cl=0 at alpha= | -0.88983 | deg
|  |  |  | @ Cl=0.1, Cd= | 0.0051283
|  |  |  | @ Cl=0.4, Cd= | 0.0049939
|  |  |  | @ Cl=0.6, Cd= | 0.0079322
alpha (deg) | Cl | Cd | Cm | Cl/Cd
-14 | -0.578 | 0.10392 | -0.004 | -5.564
-13.5 | -0.597 | 0.09845 | -0.005 | -6.067
-13 | -0.615 | 0.09332 | -0.005 | -6.585
-12.5 | -0.63 | 0.08734 | -0.005 | -7.21
-12 | -0.642 | 0.08249 | -0.005 | -7.781
-11.5 | -0.651 | 0.07605 | -0.005 | -8.558
-11 | -0.656 | 0.07131 | -0.006 | -9.2
-10.5 | -0.657 | 0.06662 | -0.006 | -9.868
-10 | -0.654 | 0.06237 | -0.007 | -10.494
-9.5 | -0.647 | 0.05739 | -0.007 | -11.28
-9 | -0.777 | 0.01177 | -0.014 | -66.004
-8.5 | -0.76 | 0.01047 | -0.015 | -72.66
-8 | -0.734 | 0.0102 | -0.015 | -71.955
-7.5 | -0.701 | 0.00977 | -0.016 | -71.737
-7 | -0.663 | 0.00928 | -0.016 | -71.413
-6.5 | -0.621 | 0.00893 | -0.017 | -69.478
-6 | -0.575 | 0.00858 | -0.017 | -66.965
-5.5 | -0.525 | 0.00831 | -0.017 | -63.169
-5 | -0.473 | 0.00801 | -0.018 | -59.076
-4.5 | -0.418 | 0.00776 | -0.018 | -53.912
-4 | -0.362 | 0.00756 | -0.019 | -47.885
-3.5 | -0.305 | 0.0073 | -0.019 | -41.786
-3 | -0.248 | 0.00718 | -0.019 | -34.495
-2.5 | -0.189 | 0.00511 | -0.02 | -37.101
-2 | -0.131 | 0.0051 | -0.02 | -25.682
-1.5 | -0.072 | 0.00508 | -0.021 | -14.164
-1 | -0.013 | 0.00509 | -0.021 | -2.559
-0.5 | 0.046 | 0.00511 | -0.022 | 9.011
0 | 0.105 | 0.00513 | -0.022 | 20.524
0.5 | 0.164 | 0.00484 | -0.022 | 33.845
1 | 0.223 | 0.00488 | -0.023 | 45.687
1.5 | 0.282 | 0.00488 | -0.023 | 57.747
2 | 0.34 | 0.00493 | -0.024 | 69.005
2.5 | 0.398 | 0.00499 | -0.024 | 79.789
3 | 0.455 | 0.0051 | -0.024 | 89.271
3.5 | 0.512 | 0.00752 | -0.025 | 68.093
4 | 0.568 | 0.00779 | -0.025 | 72.917
4.5 | 0.622 | 0.00803 | -0.026 | 77.436
5 | 0.673 | 0.00826 | -0.026 | 81.49
5.5 | 0.722 | 0.00853 | -0.026 | 84.582
6 | 0.767 | 0.00885 | -0.027 | 86.717
6.5 | 0.808 | 0.00862 | -0.027 | 93.757
7 | 0.845 | 0.00902 | -0.027 | 93.732
7.5 | 0.877 | 0.00944 | -0.028 | 92.945
8 | 0.904 | 0.0117 | -0.028 | 77.257
8.5 | 0.923 | 0.01236 | -0.029 | 74.726
9 | 0.934 | 0.01312 | -0.029 | 71.176
9.5 | 0.933 | 0.01414 | -0.029 | 65.958
10 | 0.77 | 0.06272 | -0.015 | 12.274
10.5 | 0.767 | 0.06704 | -0.014 | 11.445
11 | 0.76 | 0.07127 | -0.014 | 10.665
11.5 | 0.749 | 0.07664 | -0.014 | 9.771
12 | 0.734 | 0.08256 | -0.013 | 8.892
12.5 | 0.717 | 0.08795 | -0.014 | 8.15
13 | 0.696 | 0.09213 | -0.014 | 7.559
13.5 | 0.667 | 0.09889 | -0.014 | 6.748
14 | 0.637 | 0.10447 | -0.014 | 6.093

## 52. Re 2M Mach 0.10 (2)
BIGFOIL.COM POLAR EXPORT
NACA63-110
NACA63-110 |  |  |  | Cl Max: | 1.3522 | at alpha= | 13 | deg
XFOIL ncrit=9 |  |  |  | L/D Max: | 83.46 | at alpha= | 7 | deg
Re: | 2000000 |  |  | Cd Min: | 0.08564 | at alpha= | 16 | deg
Mach: | 0.1 |  |  | Cl=0 at alpha= | -99 | deg
|  |  |  | @ Cl=0.1, Cd= | 0.0042914
|  |  |  | @ Cl=0.4, Cd= | 0.0055654
|  |  |  | @ Cl=0.6, Cd= | 0.008163
alpha (deg) | Cl | Cd | Cm | Cl/Cd
0 | 0.092 | 0.00429 | -0.0215 | 21.4452
0.5 | 0.1498 | 0.0043 | -0.0219 | 34.8372
1 | 0.2073 | 0.00438 | -0.0222 | 47.3288
1.5 | 0.2646 | 0.00451 | -0.0224 | 58.6696
2 | 0.321 | 0.0048 | -0.0226 | 66.875
2.5 | 0.3771 | 0.00516 | -0.0228 | 73.0814
3 | 0.4302 | 0.0061 | -0.0228 | 70.5246
3.5 | 0.4832 | 0.00708 | -0.0227 | 68.2486
4.5 | 0.593 | 0.00812 | -0.0227 | 73.0296
5 | 0.6483 | 0.00846 | -0.0226 | 76.6312
5.5 | 0.7029 | 0.00888 | -0.0224 | 79.1554
6 | 0.7565 | 0.00936 | -0.022 | 80.8226
6.5 | 0.8086 | 0.00985 | -0.0213 | 82.0914
7 | 0.8563 | 0.01026 | -0.0196 | 83.46
7.5 | 0.9074 | 0.0113 | -0.019 | 80.3009
8 | 0.9606 | 0.01195 | -0.0188 | 80.3849
8.5 | 1.0122 | 0.01278 | -0.0183 | 79.2019
9 | 1.0639 | 0.0135 | -0.018 | 78.8074
9.5 | 1.1087 | 0.01517 | -0.0167 | 73.085
10 | 1.1541 | 0.01661 | -0.0155 | 69.4822
10.5 | 1.1988 | 0.01797 | -0.0142 | 66.7112
11 | 1.2404 | 0.01957 | -0.0127 | 63.3827
11.5 | 1.2776 | 0.02147 | -0.0107 | 59.5063
12 | 1.3106 | 0.02348 | -0.0083 | 55.8177
12.5 | 1.3402 | 0.02534 | -0.0056 | 52.8887
13 | 1.3522 | 0.02748 | -0.0006 | 49.2067
13.5 | 1.3513 | 0.03086 | 0.0038 | 43.7881
14 | 1.3361 | 0.03631 | 0.0065 | 36.797
14.5 | 1.3099 | 0.04417 | 0.0063 | 29.6559
15 | 1.2694 | 0.05572 | 0.0019 | 22.7818
15.5 | 1.24 | 0.06802 | -0.0051 | 18.2299
16 | 1.1969 | 0.08564 | -0.0166 | 13.9759

## 53. Re 2M Mach 0.25 (1)
BIGFOIL.COM POLAR EXPORT
NACA63-110
NACA63-110 |  |  |  | Cl Max: | 0.888 | at alpha= | 8 | deg
JavaFoil+Calcfoil stall+Eppler ext transition |  |  |  | L/D Max: | 92.064 | at alpha= | 6.5 | deg
Re: | 2000000 |  |  | Cd Min: | 0.00485 | at alpha= | 0 | deg
Mach: | 0.25 |  |  | Cl=0 at alpha= | -0.89167 | deg
|  |  |  | @ Cl=0.1, Cd= | 0.0048893
|  |  |  | @ Cl=0.4, Cd= | 0.0050265
|  |  |  | @ Cl=0.6, Cd= | 0.09975
alpha (deg) | Cl | Cd | Cm | Cl/Cd
-13.5 | -0.328 | 0.09981 | -0.005 | -3.29
-13 | -0.383 | 0.09419 | -0.005 | -4.071
-12.5 | -0.433 | 0.08959 | -0.005 | -4.837
-12 | -0.478 | 0.08631 | -0.005 | -5.538
-11.5 | -0.517 | 0.08239 | -0.005 | -6.271
-11 | -0.549 | 0.07628 | -0.005 | -7.197
-10.5 | -0.574 | 0.07238 | -0.006 | -7.932
-10 | -0.592 | 0.06616 | -0.006 | -8.949
-9.5 | -0.602 | 0.06075 | -0.007 | -9.91
-9 | -0.606 | 0.0555 | -0.007 | -10.913
-8.5 | -0.723 | 0.0126 | -0.015 | -57.356
-8 | -0.723 | 0.0112 | -0.016 | -64.549
-7.5 | -0.7 | 0.01012 | -0.016 | -69.219
-7 | -0.668 | 0.00965 | -0.017 | -69.193
-6.5 | -0.629 | 0.00918 | -0.017 | -68.582
-6 | -0.585 | 0.00882 | -0.017 | -66.345
-5.5 | -0.537 | 0.00847 | -0.018 | -63.331
-5 | -0.484 | 0.00817 | -0.018 | -59.283
-4.5 | -0.429 | 0.00791 | -0.019 | -54.176
-4 | -0.372 | 0.00766 | -0.019 | -48.532
-3.5 | -0.313 | 0.00745 | -0.02 | -42.078
-3 | -0.254 | 0.00724 | -0.02 | -35.13
-2.5 | -0.195 | 0.00516 | -0.02 | -37.719
-2 | -0.134 | 0.00515 | -0.021 | -26.089
-1.5 | -0.074 | 0.0051 | -0.021 | -14.496
-1 | -0.013 | 0.00511 | -0.022 | -2.622
-0.5 | 0.047 | 0.00515 | -0.022 | 9.188
0 | 0.108 | 0.00485 | -0.023 | 22.292
0.5 | 0.168 | 0.00488 | -0.023 | 34.544
1 | 0.229 | 0.00489 | -0.023 | 46.868
1.5 | 0.289 | 0.00492 | -0.024 | 58.799
2 | 0.349 | 0.00495 | -0.024 | 70.541
2.5 | 0.409 | 0.00504 | -0.025 | 81.062
3 | 0.468 | 0.00515 | -0.025 | 90.84
3.5 | 0.526 | 0.00765 | -0.025 | 68.701
4 | 0.582 | 0.00789 | -0.026 | 73.817
4.5 | 0.637 | 0.00819 | -0.026 | 77.852
5 | 0.689 | 0.00847 | -0.027 | 81.341
5.5 | 0.737 | 0.00875 | -0.027 | 84.15
6 | 0.78 | 0.00856 | -0.027 | 91.057
6.5 | 0.818 | 0.00888 | -0.028 | 92.064
7 | 0.849 | 0.00942 | -0.028 | 90.163
7.5 | 0.873 | 0.01177 | -0.029 | 74.211
8 | 0.888 | 0.01234 | -0.029 | 71.995
8.5 | 0.87 | 0.01437 | -0.028 | 60.567
9 | 0.725 | 0.05537 | -0.016 | 13.095
9.5 | 0.711 | 0.06198 | -0.014 | 11.477
10 | 0.693 | 0.06563 | -0.013 | 10.555
10.5 | 0.667 | 0.07043 | -0.013 | 9.465
11 | 0.633 | 0.07603 | -0.014 | 8.324
11.5 | 0.592 | 0.08126 | -0.013 | 7.286
12 | 0.545 | 0.08864 | -0.013 | 6.149
12.5 | 0.493 | 0.09331 | -0.014 | 5.282
13 | 0.435 | 0.09975 | -0.014 | 4.359

## 54. Re 2M Mach 0.25 (2)
BIGFOIL.COM POLAR EXPORT
NACA63-110
NACA63-110 |  |  |  | Cl Max: | 1.1696 | at alpha= | 10.5 | deg
XFOIL ncrit=9 |  |  |  | L/D Max: | 80.8309 | at alpha= | 6.5 | deg
Re: | 2000000 |  |  | Cd Min: | 0.19344 | at alpha= | 15.5 | deg
Mach: | 0.25 |  |  | Cl=0 at alpha= | -0.79461 | deg
|  |  |  | @ Cl=0.1, Cd= | 0.0043336
|  |  |  | @ Cl=0.4, Cd= | 0.0055227
|  |  |  | @ Cl=0.6, Cd= | 0.008204
alpha (deg) | Cl | Cd | Cm | Cl/Cd
-15 | -0.6826 | 0.176 | 0.0362 | -3.8784
-14.5 | -0.6765 | 0.16541 | 0.0311 | -4.0898
-14 | -0.6704 | 0.15446 | 0.0262 | -4.3403
-13.5 | -0.6485 | 0.15118 | 0.0235 | -4.2896
-13 | -0.6679 | 0.13201 | 0.0155 | -5.0595
-12.5 | -0.6794 | 0.1182 | 0.009 | -5.7479
-12 | -0.7856 | 0.08404 | -0.0102 | -9.3479
-11.5 | -0.8567 | 0.05614 | -0.0298 | -15.2601
-11 | -0.9096 | 0.04275 | -0.0377 | -21.2772
-10.5 | -0.9615 | 0.03445 | -0.0351 | -27.91
-10 | -0.9824 | 0.02617 | -0.0305 | -37.5392
-9.5 | -0.9734 | 0.0191 | -0.0268 | -50.9634
-9 | -0.9261 | 0.01733 | -0.0253 | -53.4391
-8.5 | -0.8785 | 0.01529 | -0.0237 | -57.4559
-8 | -0.8288 | 0.0135 | -0.0223 | -61.3926
-7.5 | -0.7605 | 0.01216 | -0.0246 | -62.5411
-7 | -0.7126 | 0.01063 | -0.0226 | -67.0367
-6.5 | -0.6582 | 0.01008 | -0.0215 | -65.2976
-6 | -0.6027 | 0.00949 | -0.0207 | -63.509
-5.5 | -0.5471 | 0.00866 | -0.0201 | -63.1755
-5 | -0.4894 | 0.00827 | -0.0199 | -59.1778
-4.5 | -0.4317 | 0.00779 | -0.0197 | -55.4172
-4 | -0.3733 | 0.00748 | -0.0197 | -49.9064
-3.5 | -0.3148 | 0.00712 | -0.0197 | -44.2135
-3 | -0.257 | 0.00659 | -0.0199 | -38.9985
-2 | -0.1428 | 0.00483 | -0.0207 | -29.5652
-1.5 | -0.0837 | 0.00458 | -0.0211 | -18.2751
-1 | -0.0244 | 0.00441 | -0.0214 | -5.5329
-0.5 | 0.035 | 0.00434 | -0.0217 | 8.0645
0 | 0.0947 | 0.00433 | -0.0221 | 21.8707
0.5 | 0.1542 | 0.00437 | -0.0224 | 35.286
1 | 0.2136 | 0.00444 | -0.0227 | 48.1081
1.5 | 0.2728 | 0.00457 | -0.0229 | 59.6937
2 | 0.3311 | 0.00486 | -0.0231 | 68.1276
2.5 | 0.3887 | 0.0053 | -0.0232 | 73.3396
3 | 0.443 | 0.00637 | -0.0231 | 69.5447
3.5 | 0.4979 | 0.00732 | -0.023 | 68.0191
4 | 0.5547 | 0.00789 | -0.0228 | 70.3042
4.5 | 0.6124 | 0.00829 | -0.0226 | 73.8721
5 | 0.6694 | 0.00877 | -0.0223 | 76.3284
5.5 | 0.7266 | 0.00916 | -0.0219 | 79.3231
6 | 0.7817 | 0.00983 | -0.0212 | 79.5219
6.5 | 0.8366 | 0.01035 | -0.0202 | 80.8309
7 | 0.8854 | 0.01119 | -0.018 | 79.1242
7.5 | 0.9368 | 0.01221 | -0.0165 | 76.724
8 | 0.9897 | 0.01339 | -0.0154 | 73.9134
8.5 | 1.0427 | 0.01445 | -0.0143 | 72.1592
9 | 1.084 | 0.01716 | -0.0118 | 63.1702
9.5 | 1.1268 | 0.01949 | -0.0095 | 57.8143
10 | 1.1599 | 0.02285 | -0.0064 | 50.7615
10.5 | 1.1696 | 0.02829 | -0.0017 | 41.3432
11 | 1.155 | 0.0334 | 0.0051 | 34.5808
11.5 | 1.107 | 0.04185 | 0.0086 | 26.4516
12 | 1.0548 | 0.05375 | 0.0048 | 19.6242
12.5 | 1.0277 | 0.06553 | -0.0028 | 15.6829
13 | 0.8475 | 0.12151 | -0.0376 | 6.9747
13.5 | 0.8054 | 0.14525 | -0.05 | 5.5449
14 | 0.7971 | 0.16093 | -0.0578 | 4.9531
14.5 | 0.7993 | 0.17371 | -0.0642 | 4.6013
15 | 0.8085 | 0.18398 | -0.0696 | 4.3945
15.5 | 0.8191 | 0.19344 | -0.0747 | 4.2344

## 55. Re 2M Mach 0.50 (1)
BIGFOIL.COM POLAR EXPORT
NACA63-110
NACA63-110 |  |  |  | Cl Max: | 1.098 | at alpha= | 20 | deg
JavaFoil+Calcfoil stall+Eppler ext transition |  |  |  | L/D Max: | 86.974 | at alpha= | 2.5 | deg
Re: | 2000000 |  |  | Cd Min: | 0.00496 | at alpha= | -0.5 | deg
Mach: | 0.5 |  |  | Cl=0 at alpha= | -0.88971 | deg
|  |  |  | @ Cl=0.1, Cd= | 0.0049669
|  |  |  | @ Cl=0.4, Cd= | 0.0051551
|  |  |  | @ Cl=0.6, Cd= | 0.0081307
alpha (deg) | Cl | Cd | Cm | Cl/Cd
-20 | -1.023 | 0.17333 | -0.004 | -5.902
-19.5 | -0.997 | 0.16972 | -0.004 | -5.874
-19 | -0.971 | 0.16604 | -0.004 | -5.847
-18.5 | -0.945 | 0.16301 | -0.004 | -5.8
-18 | -0.917 | 0.15938 | -0.005 | -5.752
-17.5 | -0.89 | 0.15004 | -0.005 | -5.934
-17 | -0.864 | 0.14767 | -0.005 | -5.849
-16.5 | -0.838 | 0.14341 | -0.005 | -5.841
-16 | -0.811 | 0.13669 | -0.005 | -5.934
-15.5 | -0.783 | 0.12894 | -0.005 | -6.076
-15 | -0.757 | 0.12588 | -0.006 | -6.013
-14.5 | -0.731 | 0.11876 | -0.006 | -6.153
-14 | -0.704 | 0.11498 | -0.006 | -6.125
-13.5 | -0.677 | 0.1114 | -0.006 | -6.074
-13 | -0.65 | 0.10551 | -0.006 | -6.159
-12.5 | -0.623 | 0.10219 | -0.006 | -6.1
-12 | -0.597 | 0.09902 | -0.007 | -6.027
-11.5 | -0.57 | 0.0942 | -0.007 | -6.054
-11 | -0.543 | 0.09444 | -0.007 | -5.747
-10.5 | -0.516 | 0.08559 | -0.007 | -6.031
-10 | -0.49 | 0.08337 | -0.007 | -5.872
-9.5 | -0.463 | 0.0627 | -0.007 | -7.383
-9 | -0.436 | 0.07708 | -0.008 | -5.658
-8.5 | -0.409 | 0.06444 | -0.007 | -6.344
-8 | -0.382 | 0.05577 | -0.008 | -6.854
-7.5 | -0.356 | 0.05004 | -0.008 | -7.109
-7 | -0.329 | 0.05063 | -0.008 | -6.489
-6.5 | -0.421 | 0.04832 | -0.007 | -8.711
-6 | -0.474 | 0.04152 | -0.008 | -11.408
-5.5 | -0.57 | 0.00916 | -0.02 | -62.208
-5 | -0.526 | 0.009 | -0.02 | -58.489
-4.5 | -0.471 | 0.00858 | -0.021 | -54.905
-4 | -0.411 | 0.0082 | -0.021 | -50.149
-3.5 | -0.348 | 0.00783 | -0.022 | -44.487
-3 | -0.283 | 0.00754 | -0.022 | -37.552
-2.5 | -0.217 | 0.00536 | -0.023 | -40.497
-2 | -0.15 | 0.00507 | -0.023 | -29.588
-1.5 | -0.083 | 0.00527 | -0.024 | -15.69
-1 | -0.015 | 0.00499 | -0.024 | -2.997
-0.5 | 0.053 | 0.00496 | -0.025 | 10.664
0 | 0.121 | 0.00497 | -0.025 | 24.311
0.5 | 0.188 | 0.00497 | -0.026 | 37.909
1 | 0.256 | 0.00501 | -0.026 | 51.107
1.5 | 0.323 | 0.00505 | -0.027 | 64.023
2 | 0.39 | 0.00514 | -0.027 | 75.885
2.5 | 0.456 | 0.00524 | -0.028 | 86.974
3 | 0.521 | 0.00787 | -0.028 | 66.175
3.5 | 0.584 | 0.00816 | -0.028 | 71.538
4 | 0.644 | 0.00805 | -0.029 | 80.03
4.5 | 0.699 | 0.00836 | -0.029 | 83.61
5 | 0.743 | 0.00884 | -0.03 | 84.01
5.5 | 0.769 | 0.01125 | -0.03 | 68.326
6 | 0.611 | 0.04142 | -0.015 | 14.742
6.5 | 0.394 | 0.04577 | -0.013 | 8.616
7 | 0.421 | 0.05041 | -0.014 | 8.347
7.5 | 0.448 | 0.05079 | -0.014 | 8.811
8 | 0.473 | 0.05641 | -0.014 | 8.393
8.5 | 0.5 | 0.06611 | -0.014 | 7.556
9 | 0.526 | 0.08087 | -0.015 | 6.508
9.5 | 0.553 | 0.064 | -0.015 | 8.634
10 | 0.579 | 0.07086 | -0.016 | 8.166
10.5 | 0.604 | 0.0869 | -0.016 | 6.955
11 | 0.631 | 0.09394 | -0.017 | 6.72
11.5 | 0.657 | 0.09836 | -0.017 | 6.681
12 | 0.683 | 0.10165 | -0.017 | 6.719
12.5 | 0.709 | 0.10504 | -0.017 | 6.747
13 | 0.735 | 0.10832 | -0.018 | 6.784
13.5 | 0.762 | 0.11579 | -0.019 | 6.578
14 | 0.787 | 0.11953 | -0.019 | 6.586
14.5 | 0.813 | 0.12339 | -0.019 | 6.587
15 | 0.839 | 0.12956 | -0.02 | 6.473
15.5 | 0.867 | 0.1346 | -0.021 | 6.44
16 | 0.891 | 0.13653 | -0.021 | 6.527
16.5 | 0.917 | 0.13937 | -0.021 | 6.576
17 | 0.942 | 0.14587 | -0.022 | 6.459
17.5 | 0.969 | 0.15011 | -0.022 | 6.458
18 | 0.995 | 0.1551 | -0.023 | 6.414
18.5 | 1.02 | 0.15977 | -0.023 | 6.383
19 | 1.045 | 0.16602 | -0.023 | 6.295
19.5 | 1.07 | 0.17142 | -0.024 | 6.245
20 | 1.098 | 0.17697 | -0.025 | 6.207

## 56. Re 2M Mach 0.50 (2)
BIGFOIL.COM POLAR EXPORT
NACA63-110
NACA63-110 |  |  |  | Cl Max: | 1.0647 | at alpha= | 20 | deg
XFOIL ncrit=9 |  |  |  | L/D Max: | 75.5094 | at alpha= | 5 | deg
Re: | 2000000 |  |  | Cd Min: | 0.29942 | at alpha= | 20 | deg
Mach: | 0.5 |  |  | Cl=0 at alpha= | -0.78554 | deg
|  |  |  | @ Cl=0.1, Cd= | 0.0044305
|  |  |  | @ Cl=0.4, Cd= | 0.0056878
|  |  |  | @ Cl=0.6, Cd= | 0.0083813
alpha (deg) | Cl | Cd | Cm | Cl/Cd
-20 | -0.9257 | 0.28246 | 0.0991 | -3.2773
-19.5 | -0.9035 | 0.27335 | 0.0934 | -3.3053
-19 | -0.684 | 0.23595 | 0.0793 | -2.8989
-18.5 | -0.6698 | 0.22835 | 0.0752 | -2.9332
-18 | -0.6551 | 0.22051 | 0.0709 | -2.9708
-17.5 | -0.6403 | 0.21264 | 0.0665 | -3.0112
-17 | -0.6266 | 0.20365 | 0.0617 | -3.0768
-16.5 | -0.6135 | 0.19532 | 0.057 | -3.141
-16 | -0.5998 | 0.18736 | 0.0526 | -3.2013
-15.5 | -0.5868 | 0.18003 | 0.0485 | -3.2595
-15 | -0.5723 | 0.17313 | 0.0442 | -3.3056
-14.5 | -0.5588 | 0.16598 | 0.0398 | -3.3667
-14 | -0.5466 | 0.15869 | 0.0354 | -3.4445
-13.5 | -0.537 | 0.15111 | 0.0309 | -3.5537
-13 | -0.5286 | 0.14352 | 0.0261 | -3.6831
-12.5 | -0.5229 | 0.13636 | 0.0215 | -3.8347
-12 | -0.5207 | 0.12878 | 0.0166 | -4.0433
-11.5 | -0.5165 | 0.11973 | 0.0116 | -4.3139
-11 | -0.5159 | 0.10956 | 0.0062 | -4.7088
-10.5 | -0.5205 | 0.0984 | 0.0006 | -5.2896
-10 | -0.5301 | 0.08616 | -0.0055 | -6.1525
-9.5 | -0.546 | 0.07291 | -0.0121 | -7.4887
-9 | -0.5683 | 0.05843 | -0.0197 | -9.7262
-8.5 | -0.5983 | 0.04149 | -0.0308 | -14.4203
-8 | -0.6326 | 0.03001 | -0.0389 | -21.0796
-7.5 | -0.6697 | 0.02193 | -0.0424 | -30.5381
-7 | -0.7009 | 0.01578 | -0.0367 | -44.417
-6.5 | -0.7006 | 0.00879 | -0.0328 | -79.7042
-6 | -0.6657 | 0.00459 | -0.0294 | -145.0327
-5.5 | -0.6145 | 0.00248 | -0.0264 | -247.7823
-5 | -0.5562 | 0.00165 | -0.0243 | -337.0909
-4.5 | -0.4913 | 0.00137 | -0.023 | -358.6131
-4 | -0.4256 | 0.00116 | -0.0222 | -366.8966
-3.5 | -0.3587 | 0.00106 | -0.0217 | -338.3962
-3 | -0.2921 | 0.00097 | -0.0214 | -301.134
-2.5 | -0.2267 | 0.00084 | -0.0216 | -269.881
-2 | -0.1629 | 0.00065 | -0.0223 | -250.6154
-1.5 | -0.0965 | 0.00058 | -0.0228 | -166.3793
0 | 0.1061 | 0.00455 | -0.0244 | 23.3187
0.5 | 0.174 | 0.00458 | -0.0247 | 37.9913
1 | 0.2419 | 0.00465 | -0.025 | 52.0215
1.5 | 0.3093 | 0.00482 | -0.0252 | 64.1701
2.5 | 0.4389 | 0.00606 | -0.0248 | 72.4257
3 | 0.4992 | 0.00741 | -0.0241 | 67.3684
3.5 | 0.5643 | 0.00811 | -0.0234 | 69.5808
4 | 0.6314 | 0.00862 | -0.0225 | 73.2483
4.5 | 0.6977 | 0.0093 | -0.0212 | 75.0215
5 | 0.7634 | 0.01011 | -0.0194 | 75.5094
5.5 | 0.823 | 0.01167 | -0.0164 | 70.5227
6 | 0.8776 | 0.0139 | -0.0125 | 63.1367
6.5 | 0.9208 | 0.01785 | -0.0074 | 51.5854
7 | 0.9295 | 0.02494 | 0.0002 | 37.2694
7.5 | 0.9183 | 0.03305 | 0.006 | 27.7852
8 | 0.8843 | 0.03994 | 0.0109 | 22.1407
8.5 | 0.8503 | 0.04901 | 0.0086 | 17.3495
9 | 0.8186 | 0.06106 | 0.0003 | 13.4065
9.5 | 0.7947 | 0.07727 | -0.0126 | 10.2847
10 | 0.7796 | 0.092 | -0.0225 | 8.4739
10.5 | 0.7658 | 0.10598 | -0.0311 | 7.2259
11 | 0.764 | 0.11777 | -0.038 | 6.4872
11.5 | 0.7643 | 0.12978 | -0.0449 | 5.8892
12 | 0.7708 | 0.14064 | -0.051 | 5.4807
12.5 | 0.7769 | 0.15208 | -0.0575 | 5.1085
13 | 0.7882 | 0.16337 | -0.0635 | 4.8246
13.5 | 0.8005 | 0.17476 | -0.0697 | 4.5806
14 | 0.8158 | 0.18522 | -0.0754 | 4.4045
14.5 | 0.8334 | 0.19545 | -0.081 | 4.264
15.5 | 0.871 | 0.21424 | -0.0918 | 4.0655
16 | 0.8912 | 0.22404 | -0.0974 | 3.9779
16.5 | 0.9118 | 0.23399 | -0.1032 | 3.8967
17 | 0.9335 | 0.24471 | -0.1094 | 3.8147
17.5 | 0.9552 | 0.25372 | -0.1149 | 3.7648
18 | 0.9773 | 0.26245 | -0.1204 | 3.7238
18.5 | 0.9992 | 0.27095 | -0.1259 | 3.6878
19 | 1.0206 | 0.28029 | -0.1315 | 3.6412
19.5 | 1.0425 | 0.28978 | -0.1373 | 3.5976
20 | 1.0647 | 0.29942 | -0.1434 | 3.5559

## 57. Re 3M Mach 0.00 (1)
BIGFOIL.COM POLAR EXPORT
NACA63-110
NACA63-110 |  |  |  | Cl Max: | 0.953 | at alpha= | 9.5 | deg
JavaFoil+Calcfoil stall+Eppler ext transition |  |  |  | L/D Max: | 100.855 | at alpha= | 7 | deg
Re: | 3000000 |  |  | Cd Min: | 0.00467 | at alpha= | 1 | deg
Mach: | 0 |  |  | Cl=0 at alpha= | -0.88983 | deg
|  |  |  | @ Cl=0.1, Cd= | 0.0049558
|  |  |  | @ Cl=0.4, Cd= | 0.0048377
|  |  |  | @ Cl=0.6, Cd= | 0.0074431
alpha (deg) | Cl | Cd | Cm | Cl/Cd
-14.5 | -0.594 | 0.10457 | -0.004 | -5.677
-14 | -0.611 | 0.09942 | -0.005 | -6.148
-13.5 | -0.627 | 0.09353 | -0.005 | -6.706
-13 | -0.64 | 0.09027 | -0.005 | -7.095
-12.5 | -0.652 | 0.08458 | -0.005 | -7.71
-12 | -0.661 | 0.07938 | -0.005 | -8.328
-11.5 | -0.668 | 0.07354 | -0.006 | -9.079
-11 | -0.671 | 0.06819 | -0.007 | -9.836
-10.5 | -0.671 | 0.06293 | -0.007 | -10.659
-10 | -0.676 | 0.05286 | -0.009 | -12.789
-9.5 | -0.799 | 0.01152 | -0.014 | -69.397
-9 | -0.787 | 0.01016 | -0.014 | -77.454
-8.5 | -0.763 | 0.00997 | -0.015 | -76.573
-8 | -0.734 | 0.00959 | -0.015 | -76.544
-7.5 | -0.7 | 0.00904 | -0.016 | -77.484
-7 | -0.662 | 0.00866 | -0.016 | -76.419
-6.5 | -0.619 | 0.00831 | -0.016 | -74.495
-6 | -0.573 | 0.00807 | -0.017 | -70.965
-5.5 | -0.523 | 0.00775 | -0.017 | -67.5
-5 | -0.471 | 0.00753 | -0.018 | -62.573
-4.5 | -0.416 | 0.00733 | -0.018 | -56.751
-4 | -0.36 | 0.00715 | -0.019 | -50.418
-3.5 | -0.304 | 0.00691 | -0.019 | -43.963
-3 | -0.246 | 0.00674 | -0.019 | -36.565
-2.5 | -0.189 | 0.00519 | -0.02 | -36.309
-2 | -0.13 | 0.00492 | -0.02 | -26.456
-1.5 | -0.072 | 0.0049 | -0.021 | -14.626
-1 | -0.013 | 0.00489 | -0.021 | -2.651
-0.5 | 0.046 | 0.00491 | -0.021 | 9.322
0 | 0.105 | 0.00496 | -0.022 | 21.117
0.5 | 0.163 | 0.00497 | -0.022 | 32.888
1 | 0.222 | 0.00467 | -0.023 | 47.455
1.5 | 0.28 | 0.00471 | -0.023 | 59.511
2 | 0.338 | 0.00476 | -0.023 | 71.08
2.5 | 0.396 | 0.00483 | -0.024 | 81.974
3 | 0.453 | 0.00494 | -0.024 | 91.713
3.5 | 0.51 | 0.00712 | -0.025 | 71.615
4 | 0.565 | 0.00732 | -0.025 | 77.222
4.5 | 0.619 | 0.00751 | -0.025 | 82.404
5 | 0.67 | 0.00776 | -0.026 | 86.378
5.5 | 0.719 | 0.00802 | -0.026 | 89.655
6 | 0.764 | 0.00828 | -0.027 | 92.301
6.5 | 0.806 | 0.0086 | -0.027 | 93.735
7 | 0.844 | 0.00837 | -0.027 | 100.855
7.5 | 0.877 | 0.00882 | -0.028 | 99.461
8 | 0.905 | 0.00914 | -0.028 | 98.976
8.5 | 0.927 | 0.01144 | -0.028 | 81.069
9 | 0.943 | 0.01204 | -0.029 | 78.367
9.5 | 0.953 | 0.01259 | -0.029 | 75.708
10 | 0.945 | 0.01411 | -0.029 | 66.945
10.5 | 0.8 | 0.05519 | -0.02 | 14.493
11 | 0.782 | 0.06586 | -0.017 | 11.869
11.5 | 0.771 | 0.07203 | -0.016 | 10.698
12 | 0.757 | 0.07957 | -0.015 | 9.512
12.5 | 0.743 | 0.08415 | -0.015 | 8.83
13 | 0.726 | 0.08929 | -0.015 | 8.134
13.5 | 0.701 | 0.09364 | -0.015 | 7.49
14 | 0.675 | 0.09913 | -0.015 | 6.805
14.5 | 0.647 | 0.10585 | -0.015 | 6.111

## 58. Re 3M Mach 0.00 (2)
BIGFOIL.COM POLAR EXPORT
NACA63-110
NACA63-110 |  |  |  | Cl Max: | 1.4944 | at alpha= | 16 | deg
XFOIL ncrit=9 |  |  |  | L/D Max: | 94.598 | at alpha= | 8 | deg
Re: | 3000000 |  |  | Cd Min: | 0.07266 | at alpha= | 18 | deg
Mach: | 0 |  |  | Cl=0 at alpha= | -0.80174 | deg
|  |  |  | @ Cl=0.1, Cd= | 0.004009
|  |  |  | @ Cl=0.4, Cd= | 0.0056955
|  |  |  | @ Cl=0.6, Cd= | 0.0075287
alpha (deg) | Cl | Cd | Cm | Cl/Cd
-16.5 | -1.2638 | 0.0552 | -0.0287 | -22.8949
-16 | -1.3076 | 0.04278 | -0.0353 | -30.5657
-15.5 | -1.3272 | 0.03544 | -0.0371 | -37.4492
-15 | -1.3011 | 0.03349 | -0.0368 | -38.8504
-14.5 | -1.3044 | 0.02939 | -0.0351 | -44.3824
-14 | -1.3072 | 0.02644 | -0.0307 | -49.4402
-13.5 | -1.3088 | 0.02264 | -0.0254 | -57.8092
-13 | -1.2895 | 0.01921 | -0.0222 | -67.1265
-12.5 | -1.2494 | 0.01767 | -0.021 | -70.7074
-12 | -1.2038 | 0.01666 | -0.0202 | -72.2569
-11.5 | -1.1576 | 0.0156 | -0.0195 | -74.2051
-11 | -1.1095 | 0.01467 | -0.019 | -75.6305
-10.5 | -1.0602 | 0.01384 | -0.0186 | -76.604
-10 | -1.0095 | 0.01315 | -0.0183 | -76.7681
-9.5 | -0.9606 | 0.01201 | -0.0178 | -79.9833
-9 | -0.9111 | 0.01089 | -0.0173 | -83.6639
-8.5 | -0.8546 | 0.01024 | -0.018 | -83.457
-8 | -0.7957 | 0.00976 | -0.0191 | -81.5266
-7.5 | -0.7446 | 0.00941 | -0.0184 | -79.1286
-7 | -0.6928 | 0.00875 | -0.0179 | -79.1771
-6.5 | -0.6387 | 0.00834 | -0.0178 | -76.5827
-5.5 | -0.5286 | 0.00762 | -0.0178 | -69.3701
-5 | -0.4729 | 0.00731 | -0.018 | -64.6922
-4.5 | -0.4169 | 0.00703 | -0.0182 | -59.303
-4 | -0.3606 | 0.00681 | -0.0184 | -52.9515
-3.5 | -0.3042 | 0.00652 | -0.0186 | -46.6564
-3 | -0.248 | 0.00613 | -0.0189 | -40.4568
-2.5 | -0.1923 | 0.00547 | -0.0194 | -35.1554
-2 | -0.1365 | 0.00474 | -0.0199 | -28.7975
-1.5 | -0.0798 | 0.00435 | -0.0204 | -18.3448
-1 | -0.0228 | 0.00411 | -0.0208 | -5.5474
-0.5 | 0.0347 | 0.00403 | -0.0212 | 8.6104
0 | 0.0921 | 0.004 | -0.0216 | 23.025
1 | 0.2067 | 0.00413 | -0.0223 | 50.0484
1.5 | 0.2636 | 0.00432 | -0.0226 | 61.0185
2 | 0.3198 | 0.00464 | -0.0228 | 68.9224
2.5 | 0.3744 | 0.00528 | -0.023 | 70.9091
3 | 0.428 | 0.00615 | -0.0231 | 69.5935
3.5 | 0.4825 | 0.00677 | -0.0232 | 71.2703
4 | 0.5379 | 0.00719 | -0.0233 | 74.8122
4.5 | 0.5937 | 0.00749 | -0.0235 | 79.2657
5 | 0.6491 | 0.00783 | -0.0235 | 82.8991
5.5 | 0.7043 | 0.00813 | -0.0236 | 86.6298
6 | 0.759 | 0.00853 | -0.0236 | 88.9801
6.5 | 0.8132 | 0.00889 | -0.0235 | 91.4736
7 | 0.8657 | 0.00948 | -0.0231 | 91.3186
7.5 | 0.9175 | 0.00983 | -0.0225 | 93.3367
8 | 0.9649 | 0.0102 | -0.0209 | 94.598
8.5 | 1.0176 | 0.01091 | -0.0208 | 93.2722
9 | 1.0677 | 0.01189 | -0.0203 | 89.7981
9.5 | 1.119 | 0.01255 | -0.02 | 89.1633
10 | 1.1695 | 0.01326 | -0.0196 | 88.1976
10.5 | 1.2187 | 0.01407 | -0.019 | 86.6169
11 | 1.2664 | 0.01497 | -0.0183 | 84.5959
11.5 | 1.3101 | 0.01629 | -0.0171 | 80.4236
12 | 1.3398 | 0.01917 | -0.0142 | 69.8905
12.5 | 1.3808 | 0.02034 | -0.0129 | 67.8859
13 | 1.4183 | 0.02166 | -0.0111 | 65.4801
13.5 | 1.4494 | 0.02328 | -0.0086 | 62.2595
14 | 1.4669 | 0.02498 | -0.0041 | 58.723
14.5 | 1.4746 | 0.02732 | 0.0005 | 53.9751
15 | 1.4905 | 0.02951 | 0.0031 | 50.5083
15.5 | 1.4899 | 0.03351 | 0.0055 | 44.4614
16 | 1.4944 | 0.03759 | 0.0064 | 39.7553
16.5 | 1.4942 | 0.04272 | 0.0061 | 34.9766
17 | 1.4766 | 0.05067 | 0.0039 | 29.1415
17.5 | 1.4538 | 0.06051 | -0.0005 | 24.0258
18 | 1.426 | 0.07266 | -0.0073 | 19.6257

## 59. Re 3M Mach 0.10 (1)
BIGFOIL.COM POLAR EXPORT
NACA63-110
NACA63-110 |  |  |  | Cl Max: | 0.945 | at alpha= | 9.5 | deg
JavaFoil+Calcfoil stall+Eppler ext transition |  |  |  | L/D Max: | 100.953 | at alpha= | 7 | deg
Re: | 3000000 |  |  | Cd Min: | 0.00468 | at alpha= | 1 | deg
Mach: | 0.1 |  |  | Cl=0 at alpha= | -0.88983 | deg
|  |  |  | @ Cl=0.1, Cd= | 0.0049391
|  |  |  | @ Cl=0.4, Cd= | 0.0048438
|  |  |  | @ Cl=0.6, Cd= | 0.0074804
alpha (deg) | Cl | Cd | Cm | Cl/Cd
-14.5 | -0.558 | 0.10568 | -0.005 | -5.28
-14 | -0.579 | 0.09986 | -0.005 | -5.795
-13.5 | -0.598 | 0.09598 | -0.005 | -6.23
-13 | -0.615 | 0.09157 | -0.005 | -6.719
-12.5 | -0.63 | 0.08473 | -0.005 | -7.44
-12 | -0.642 | 0.08099 | -0.005 | -7.933
-11.5 | -0.652 | 0.07437 | -0.006 | -8.767
-11 | -0.658 | 0.06941 | -0.006 | -9.475
-10.5 | -0.66 | 0.06414 | -0.007 | -10.288
-10 | -0.66 | 0.05789 | -0.008 | -11.409
-9.5 | -0.783 | 0.01229 | -0.014 | -63.749
-9 | -0.783 | 0.01031 | -0.014 | -75.926
-8.5 | -0.762 | 0.01006 | -0.015 | -75.686
-8 | -0.734 | 0.00956 | -0.015 | -76.75
-7.5 | -0.701 | 0.00913 | -0.016 | -76.737
-7 | -0.663 | 0.00875 | -0.016 | -75.789
-6.5 | -0.621 | 0.00841 | -0.017 | -73.815
-6 | -0.575 | 0.00807 | -0.017 | -71.195
-5.5 | -0.525 | 0.00781 | -0.017 | -67.3
-5 | -0.473 | 0.00758 | -0.018 | -62.414
-4.5 | -0.418 | 0.00734 | -0.018 | -56.934
-4 | -0.362 | 0.00716 | -0.019 | -50.603
-3.5 | -0.305 | 0.00696 | -0.019 | -43.829
-3 | -0.248 | 0.00683 | -0.019 | -36.231
-2.5 | -0.189 | 0.00499 | -0.02 | -38.005
-2 | -0.131 | 0.00491 | -0.02 | -26.65
-1.5 | -0.072 | 0.0049 | -0.021 | -14.687
-1 | -0.013 | 0.00488 | -0.021 | -2.671
-0.5 | 0.046 | 0.00493 | -0.022 | 9.344
0 | 0.105 | 0.00494 | -0.022 | 21.293
0.5 | 0.164 | 0.00498 | -0.022 | 32.979
1 | 0.223 | 0.00468 | -0.023 | 47.644
1.5 | 0.282 | 0.00472 | -0.023 | 59.612
2 | 0.34 | 0.00476 | -0.024 | 71.462
2.5 | 0.398 | 0.00484 | -0.024 | 82.322
3 | 0.456 | 0.00495 | -0.024 | 91.954
3.5 | 0.512 | 0.00711 | -0.025 | 72.041
4 | 0.568 | 0.00735 | -0.025 | 77.237
4.5 | 0.622 | 0.00757 | -0.026 | 82.143
5 | 0.673 | 0.00778 | -0.026 | 86.559
5.5 | 0.722 | 0.00802 | -0.026 | 89.971
6 | 0.767 | 0.0083 | -0.027 | 92.372
6.5 | 0.809 | 0.00867 | -0.027 | 93.252
7 | 0.846 | 0.00838 | -0.027 | 100.953
7.5 | 0.877 | 0.00884 | -0.028 | 99.281
8 | 0.904 | 0.00916 | -0.028 | 98.708
8.5 | 0.924 | 0.01155 | -0.029 | 80.01
9 | 0.938 | 0.01221 | -0.029 | 76.83
9.5 | 0.945 | 0.01281 | -0.029 | 73.718
10 | 0.907 | 0.01736 | -0.028 | 52.247
10.5 | 0.774 | 0.0626 | -0.017 | 12.359
11 | 0.764 | 0.06802 | -0.016 | 11.232
11.5 | 0.751 | 0.07363 | -0.015 | 10.2
12 | 0.735 | 0.08079 | -0.015 | 9.102
12.5 | 0.718 | 0.08453 | -0.015 | 8.495
13 | 0.698 | 0.08986 | -0.015 | 7.764
13.5 | 0.668 | 0.0951 | -0.015 | 7.029
14 | 0.637 | 0.10017 | -0.015 | 6.363
14.5 | 0.606 | 0.10647 | -0.015 | 5.688

## 60. Re 3M Mach 0.10 (2)
BIGFOIL.COM POLAR EXPORT
NACA63-110
NACA63-110 |  |  |  | Cl Max: | 1.4526 | at alpha= | 15 | deg
XFOIL ncrit=9 |  |  |  | L/D Max: | 93.9981 | at alpha= | 8 | deg
Re: | 3000000 |  |  | Cd Min: | 0.26036 | at alpha= | 20 | deg
Mach: | 0.1 |  |  | Cl=0 at alpha= | -0.80173 | deg
|  |  |  | @ Cl=0.1, Cd= | 0.0040151
|  |  |  | @ Cl=0.4, Cd= | 0.0056859
|  |  |  | @ Cl=0.6, Cd= | 0.0075365
alpha (deg) | Cl | Cd | Cm | Cl/Cd
-16 | -1.1831 | 0.06354 | -0.0239 | -18.6198
-15.5 | -1.254 | 0.04558 | -0.0353 | -27.5121
-15 | -1.2227 | 0.04349 | -0.0359 | -28.1145
-14.5 | -1.2433 | 0.03595 | -0.0381 | -34.5841
-14 | -1.2585 | 0.03053 | -0.0368 | -41.2217
-13.5 | -1.2649 | 0.0272 | -0.0323 | -46.5037
-13 | -1.2818 | 0.02163 | -0.0258 | -59.2603
-12.5 | -1.2528 | 0.01891 | -0.0234 | -66.2507
-12 | -1.2095 | 0.01755 | -0.0222 | -68.9174
-11.5 | -1.164 | 0.01632 | -0.0212 | -71.3235
-11 | -1.1164 | 0.01525 | -0.0204 | -73.2066
-10.5 | -1.0671 | 0.01429 | -0.0198 | -74.6746
-10 | -1.0164 | 0.01349 | -0.0193 | -75.3447
-9.5 | -0.9643 | 0.01284 | -0.019 | -75.1012
-9 | -0.9173 | 0.01116 | -0.0181 | -82.1953
-8.5 | -0.8605 | 0.01041 | -0.0187 | -82.6609
-8 | -0.8014 | 0.00989 | -0.0196 | -81.0313
-7.5 | -0.7499 | 0.00949 | -0.0188 | -79.02
-7 | -0.6974 | 0.00888 | -0.0183 | -78.536
-6.5 | -0.643 | 0.0084 | -0.0181 | -76.5476
-6 | -0.5877 | 0.00807 | -0.0181 | -72.8253
-5.5 | -0.5321 | 0.00767 | -0.0181 | -69.3742
-5 | -0.476 | 0.00734 | -0.0182 | -64.8501
-4.5 | -0.4196 | 0.00707 | -0.0183 | -59.3494
-4 | -0.3629 | 0.00682 | -0.0185 | -53.2111
-3.5 | -0.3061 | 0.00654 | -0.0188 | -46.8043
-3 | -0.2495 | 0.00615 | -0.0191 | -40.5691
-2.5 | -0.1934 | 0.0055 | -0.0195 | -35.1636
-2 | -0.1374 | 0.00475 | -0.02 | -28.9263
-1.5 | -0.0804 | 0.00436 | -0.0205 | -18.4404
-1 | -0.0229 | 0.00411 | -0.0209 | -5.5718
0 | 0.0926 | 0.00401 | -0.0217 | 23.0923
0.5 | 0.1504 | 0.00405 | -0.022 | 37.1358
1 | 0.2079 | 0.00414 | -0.0224 | 50.2174
1.5 | 0.2651 | 0.00433 | -0.0227 | 61.224
2 | 0.3216 | 0.00465 | -0.0229 | 69.1613
2.5 | 0.3764 | 0.00531 | -0.0231 | 70.8851
3 | 0.4304 | 0.00617 | -0.0232 | 69.7569
3.5 | 0.4853 | 0.00681 | -0.0232 | 71.2628
4 | 0.5411 | 0.00721 | -0.0234 | 75.0485
4.5 | 0.5973 | 0.00752 | -0.0235 | 79.4282
5 | 0.653 | 0.00786 | -0.0235 | 83.0789
5.5 | 0.7087 | 0.00818 | -0.0235 | 86.6381
6 | 0.7638 | 0.00857 | -0.0235 | 89.1249
6.5 | 0.8184 | 0.00896 | -0.0233 | 91.3393
7 | 0.8714 | 0.00954 | -0.0228 | 91.3417
7.5 | 0.9236 | 0.00993 | -0.0222 | 93.0111
8 | 0.971 | 0.01033 | -0.0204 | 93.9981
8.5 | 1.0234 | 0.01121 | -0.0201 | 91.2935
9 | 1.0748 | 0.01207 | -0.0196 | 89.0472
9.5 | 1.1263 | 0.0128 | -0.0192 | 87.9922
10 | 1.1769 | 0.01359 | -0.0186 | 86.6004
10.5 | 1.226 | 0.0145 | -0.0178 | 84.5517
11 | 1.2729 | 0.01558 | -0.0168 | 81.7009
11.5 | 1.3122 | 0.01753 | -0.0148 | 74.8545
12 | 1.3433 | 0.02017 | -0.0121 | 66.5989
12.5 | 1.3825 | 0.02153 | -0.0103 | 64.2127
13 | 1.416 | 0.02315 | -0.0079 | 61.1663
13.5 | 1.4355 | 0.02507 | -0.0036 | 57.2597
14 | 1.4422 | 0.02746 | 0.0015 | 52.52
14.5 | 1.4421 | 0.03097 | 0.0052 | 46.5644
15 | 1.4526 | 0.03416 | 0.007 | 42.5234
15.5 | 1.4397 | 0.04021 | 0.0076 | 35.8045
16 | 1.4339 | 0.04639 | 0.0065 | 30.9097
16.5 | 1.4195 | 0.05457 | 0.0035 | 26.0125
17 | 1.3742 | 0.06893 | -0.0044 | 19.9362
17.5 | 1.2918 | 0.0942 | -0.0208 | 13.7134
19.5 | 0.9321 | 0.25396 | -0.1093 | 3.6703
20 | 0.9487 | 0.26036 | -0.1139 | 3.6438

## 61. Re 3M Mach 0.25 (1)
BIGFOIL.COM POLAR EXPORT
NACA63-110
NACA63-110 |  |  |  | Cl Max: | 0.895 | at alpha= | 8.5 | deg
JavaFoil+Calcfoil stall+Eppler ext transition |  |  |  | L/D Max: | 98.111 | at alpha= | 6.5 | deg
Re: | 3000000 |  |  | Cd Min: | 0.00468 | at alpha= | 0.5 | deg
Mach: | 0.25 |  |  | Cl=0 at alpha= | -0.89167 | deg
|  |  |  | @ Cl=0.1, Cd= | 0.0049661
|  |  |  | @ Cl=0.4, Cd= | 0.1
|  |  |  | @ Cl=0.6, Cd= | 0.1
alpha (deg) | Cl | Cd | Cm | Cl/Cd
-13.5 | -0.329 | 0.09618 | -0.005 | -3.418
-13 | -0.384 | 0.09204 | -0.005 | -4.172
-12.5 | -0.434 | 0.08642 | -0.005 | -5.019
-12 | -0.478 | 0.08402 | -0.005 | -5.693
-11.5 | -0.517 | 0.07925 | -0.006 | -6.526
-11 | -0.55 | 0.07481 | -0.006 | -7.346
-10.5 | -0.575 | 0.06963 | -0.006 | -8.256
-10 | -0.593 | 0.06457 | -0.007 | -9.184
-9.5 | -0.603 | 0.05946 | -0.007 | -10.15
-9 | -0.721 | 0.01371 | -0.014 | -52.589
-8.5 | -0.739 | 0.01106 | -0.015 | -66.781
-8 | -0.725 | 0.0098 | -0.016 | -74.005
-7.5 | -0.7 | 0.00947 | -0.016 | -73.959
-7 | -0.668 | 0.00909 | -0.017 | -73.521
-6.5 | -0.629 | 0.00863 | -0.017 | -72.919
-6 | -0.585 | 0.00828 | -0.017 | -70.662
-5.5 | -0.537 | 0.00796 | -0.018 | -67.407
-5 | -0.484 | 0.00773 | -0.018 | -62.62
-4.5 | -0.429 | 0.00747 | -0.019 | -57.362
-4 | -0.372 | 0.00722 | -0.019 | -51.438
-3.5 | -0.313 | 0.00703 | -0.02 | -44.592
-3 | -0.254 | 0.0069 | -0.02 | -36.864
-2.5 | -0.195 | 0.005 | -0.02 | -38.947
-2 | -0.134 | 0.00497 | -0.021 | -27.08
-1.5 | -0.074 | 0.00495 | -0.021 | -14.944
-1 | -0.013 | 0.00495 | -0.022 | -2.705
-0.5 | 0.047 | 0.00494 | -0.022 | 9.566
0 | 0.108 | 0.00497 | -0.023 | 21.766
0.5 | 0.168 | 0.00468 | -0.023 | 35.968
1 | 0.229 | 0.00469 | -0.023 | 48.82
1.5 | 0.289 | 0.00475 | -0.024 | 60.965
2 | 0.349 | 0.0048 | -0.024 | 72.749
2.5 | 0.409 | 0.00486 | -0.025 | 84.081
3 | 0.468 | 0.00502 | -0.025 | 93.191
3.5 | 0.526 | 0.00723 | -0.025 | 72.737
4 | 0.582 | 0.00744 | -0.026 | 78.306
4.5 | 0.637 | 0.00771 | -0.026 | 82.694
5 | 0.689 | 0.00796 | -0.027 | 86.511
5.5 | 0.737 | 0.00824 | -0.027 | 89.345
6 | 0.78 | 0.00855 | -0.027 | 91.241
6.5 | 0.818 | 0.00834 | -0.028 | 98.111
7 | 0.85 | 0.00882 | -0.028 | 96.324
7.5 | 0.874 | 0.0093 | -0.029 | 93.966
8 | 0.889 | 0.01154 | -0.029 | 77.075
8.5 | 0.895 | 0.01227 | -0.029 | 72.931
9 | 0.887 | 0.01309 | -0.029 | 67.717
9.5 | 0.713 | 0.05973 | -0.015 | 11.942
10 | 0.694 | 0.06392 | -0.014 | 10.857
10.5 | 0.668 | 0.06875 | -0.014 | 9.71
11 | 0.634 | 0.07368 | -0.014 | 8.599
11.5 | 0.593 | 0.0792 | -0.014 | 7.484
12 | 0.546 | 0.08568 | -0.014 | 6.368
12.5 | 0.493 | 0.09026 | -0.015 | 5.466
13 | 0.435 | 0.09579 | -0.015 | 4.543
13.5 | 0.362 | 0.1 | -0.015 | 3.615

## 62. Re 3M Mach 0.25 (2)
BIGFOIL.COM POLAR EXPORT
NACA63-110
NACA63-110 |  |  |  | Cl Max: | 1.2535 | at alpha= | 11 | deg
XFOIL ncrit=9 |  |  |  | L/D Max: | 90 | at alpha= | 7 | deg
Re: | 3000000 |  |  | Cd Min: | 0.26699 | at alpha= | 20 | deg
Mach: | 0.25 |  |  | Cl=0 at alpha= | -0.79866 | deg
|  |  |  | @ Cl=0.1, Cd= | 0.0040616
|  |  |  | @ Cl=0.4, Cd= | 0.0056559
|  |  |  | @ Cl=0.6, Cd= | 0.0075774
alpha (deg) | Cl | Cd | Cm | Cl/Cd
-20 | -0.8443 | 0.25481 | 0.0811 | -3.3134
-19.5 | -0.8261 | 0.24829 | 0.0766 | -3.3272
-19 | -0.8084 | 0.24157 | 0.0721 | -3.3464
-18.5 | -0.7906 | 0.23427 | 0.0676 | -3.3747
-18 | -0.773 | 0.22555 | 0.063 | -3.4272
-17.5 | -0.7569 | 0.21703 | 0.0584 | -3.4875
-15.5 | -0.7012 | 0.18232 | 0.0399 | -3.846
-15 | -0.6989 | 0.16928 | 0.0342 | -4.1287
-14.5 | -0.6837 | 0.16218 | 0.03 | -4.2157
-14 | -0.6738 | 0.15329 | 0.0254 | -4.3956
-13.5 | -0.6654 | 0.14409 | 0.0208 | -4.6179
-13 | -0.6743 | 0.13001 | 0.0142 | -5.1865
-12.5 | -1.0015 | 0.04848 | -0.037 | -20.658
-12 | -1.0342 | 0.03913 | -0.0411 | -26.4298
-11.5 | -1.0919 | 0.031 | -0.0372 | -35.2226
-11 | -1.0961 | 0.02558 | -0.0326 | -42.8499
-10.5 | -1.0756 | 0.02112 | -0.0294 | -50.928
-10 | -1.0398 | 0.01784 | -0.0269 | -58.2848
-9.5 | -0.9952 | 0.01548 | -0.025 | -64.2894
-9 | -0.943 | 0.01419 | -0.0237 | -66.4553
-8.5 | -0.8919 | 0.01185 | -0.0229 | -75.2658
-8 | -0.8315 | 0.0109 | -0.023 | -76.2844
-7.5 | -0.7785 | 0.01018 | -0.0216 | -76.4735
-7 | -0.7227 | 0.00962 | -0.0207 | -75.1247
-6.5 | -0.6672 | 0.00882 | -0.02 | -75.6463
-6 | -0.6095 | 0.00835 | -0.0196 | -72.994
-5.5 | -0.5512 | 0.00799 | -0.0194 | -68.9862
-5 | -0.4932 | 0.00751 | -0.0193 | -65.6724
-4.5 | -0.4343 | 0.00725 | -0.0193 | -59.9034
-4 | -0.3755 | 0.0069 | -0.0193 | -54.4203
-3.5 | -0.3166 | 0.00663 | -0.0195 | -47.7526
-3 | -0.2578 | 0.00629 | -0.0197 | -40.9857
-2 | -0.142 | 0.00487 | -0.0205 | -29.1581
-1.5 | -0.0833 | 0.0044 | -0.021 | -18.9318
-1 | -0.024 | 0.00415 | -0.0214 | -5.7831
-0.5 | 0.0356 | 0.00408 | -0.0218 | 8.7255
0 | 0.0953 | 0.00406 | -0.0222 | 23.4729
0.5 | 0.1549 | 0.00408 | -0.0226 | 37.9657
1 | 0.2143 | 0.00419 | -0.0229 | 51.1456
1.5 | 0.2732 | 0.00438 | -0.0232 | 62.3744
2 | 0.3316 | 0.00471 | -0.0234 | 70.4034
2.5 | 0.3879 | 0.00546 | -0.0235 | 71.044
3 | 0.4435 | 0.00636 | -0.0235 | 69.7327
3.5 | 0.5003 | 0.00699 | -0.0235 | 71.5737
4 | 0.5585 | 0.00735 | -0.0235 | 75.9864
4.5 | 0.6169 | 0.00767 | -0.0235 | 80.4302
5.5 | 0.7325 | 0.00848 | -0.023 | 86.3797
6 | 0.7904 | 0.00886 | -0.0228 | 89.2099
6.5 | 0.8463 | 0.00954 | -0.0221 | 88.7107
7 | 0.9027 | 0.01003 | -0.0214 | 90
7.5 | 0.9568 | 0.01064 | -0.0202 | 89.9248
8 | 1.0033 | 0.01145 | -0.0173 | 87.6245
8.5 | 1.0571 | 0.01264 | -0.0163 | 83.6313
9 | 1.11 | 0.01375 | -0.015 | 80.7273
9.5 | 1.1596 | 0.01524 | -0.0133 | 76.0892
10 | 1.2071 | 0.01687 | -0.0113 | 71.5531
10.5 | 1.2456 | 0.01947 | -0.0084 | 63.9753
11 | 1.2535 | 0.02508 | -0.0031 | 49.9801
11.5 | 1.2473 | 0.02972 | 0.0036 | 41.9684
12 | 1.2185 | 0.03554 | 0.0092 | 34.2853
12.5 | 1.1979 | 0.04223 | 0.0101 | 28.3661
13 | 1.1562 | 0.05326 | 0.0061 | 21.7086
13.5 | 1.1098 | 0.06841 | -0.0039 | 16.2228
14.5 | 0.9743 | 0.12132 | -0.0373 | 8.0308
16.5 | 0.8536 | 0.21002 | -0.0849 | 4.0644
17 | 0.8676 | 0.21983 | -0.0902 | 3.9467
17.5 | 0.8811 | 0.22877 | -0.0952 | 3.8515
18 | 0.8975 | 0.2375 | -0.1002 | 3.7789
18.5 | 0.9157 | 0.24599 | -0.1052 | 3.7225
19 | 0.9333 | 0.25339 | -0.11 | 3.6833
19.5 | 0.9508 | 0.26039 | -0.1147 | 3.6514
20 | 0.9684 | 0.26699 | -0.1194 | 3.6271

## 63. Re 3M Mach 0.50 (1)
BIGFOIL.COM POLAR EXPORT
NACA63-110
NACA63-110 |  |  |  | Cl Max: | 1.1 | at alpha= | 20 | deg
JavaFoil+Calcfoil stall+Eppler ext transition |  |  |  | L/D Max: | 89.829 | at alpha= | 2.5 | deg
Re: | 3000000 |  |  | Cd Min: | 0.00477 | at alpha= | -0.5 | deg
Mach: | 0.5 |  |  | Cl=0 at alpha= | -0.88971 | deg
|  |  |  | @ Cl=0.1, Cd= | 0.0047769
|  |  |  | @ Cl=0.4, Cd= | 0.0049612
|  |  |  | @ Cl=0.6, Cd= | 0.0078107
alpha (deg) | Cl | Cd | Cm | Cl/Cd
-20 | -1.024 | 0.16681 | -0.004 | -6.137
-19.5 | -0.997 | 0.1602 | -0.004 | -6.226
-19 | -0.971 | 0.15761 | -0.004 | -6.161
-18.5 | -0.946 | 0.15528 | -0.005 | -6.095
-18 | -0.917 | 0.15023 | -0.005 | -6.107
-17.5 | -0.891 | 0.14126 | -0.005 | -6.307
-17 | -0.864 | 0.14045 | -0.005 | -6.153
-16.5 | -0.838 | 0.13623 | -0.005 | -6.152
-16 | -0.812 | 0.1281 | -0.006 | -6.342
-15.5 | -0.784 | 0.12291 | -0.005 | -6.379
-15 | -0.757 | 0.12006 | -0.006 | -6.309
-14.5 | -0.731 | 0.11276 | -0.006 | -6.484
-14 | -0.705 | 0.10916 | -0.006 | -6.456
-13.5 | -0.678 | 0.10432 | -0.006 | -6.495
-13 | -0.65 | 0.10022 | -0.006 | -6.487
-12.5 | -0.624 | 0.09718 | -0.006 | -6.418
-12 | -0.597 | 0.09236 | -0.007 | -6.465
-11.5 | -0.571 | 0.08986 | -0.007 | -6.349
-11 | -0.543 | 0.0853 | -0.007 | -6.367
-10.5 | -0.517 | 0.07293 | -0.007 | -7.087
-10 | -0.49 | 0.06569 | -0.007 | -7.463
-9.5 | -0.464 | 0.06048 | -0.008 | -7.67
-9 | -0.437 | 0.05613 | -0.008 | -7.79
-8.5 | -0.409 | 0.06085 | -0.007 | -6.721
-8 | -0.382 | 0.05375 | -0.008 | -7.115
-7.5 | -0.356 | 0.04855 | -0.009 | -7.343
-7 | -0.329 | 0.04863 | -0.008 | -6.761
-6.5 | -0.421 | 0.04653 | -0.008 | -9.048
-6 | -0.476 | 0.03944 | -0.01 | -12.082
-5.5 | -0.57 | 0.00895 | -0.02 | -63.661
-5 | -0.526 | 0.00845 | -0.02 | -62.287
-4.5 | -0.471 | 0.00806 | -0.021 | -58.423
-4 | -0.411 | 0.00768 | -0.021 | -53.531
-3.5 | -0.348 | 0.00742 | -0.022 | -46.924
-3 | -0.283 | 0.00716 | -0.022 | -39.534
-2.5 | -0.217 | 0.00516 | -0.023 | -42.089
-2 | -0.15 | 0.00512 | -0.023 | -29.316
-1.5 | -0.083 | 0.00505 | -0.024 | -16.378
-1 | -0.015 | 0.00504 | -0.024 | -2.97
-0.5 | 0.053 | 0.00477 | -0.025 | 11.08
0 | 0.121 | 0.00478 | -0.025 | 25.276
0.5 | 0.188 | 0.00479 | -0.026 | 39.338
1 | 0.256 | 0.0048 | -0.026 | 53.27
1.5 | 0.323 | 0.00486 | -0.027 | 66.565
2 | 0.39 | 0.00494 | -0.027 | 78.984
2.5 | 0.456 | 0.00508 | -0.028 | 89.829
3 | 0.521 | 0.00741 | -0.028 | 70.272
3.5 | 0.584 | 0.00772 | -0.028 | 75.595
4 | 0.644 | 0.00806 | -0.029 | 79.957
4.5 | 0.699 | 0.00786 | -0.029 | 89.023
5 | 0.743 | 0.00829 | -0.03 | 89.67
5.5 | 0.769 | 0.00879 | -0.03 | 87.497
6 | 0.755 | 0.01131 | -0.031 | 66.758
6.5 | 0.395 | 0.04487 | -0.014 | 8.799
7 | 0.421 | 0.04872 | -0.014 | 8.643
7.5 | 0.449 | 0.0484 | -0.016 | 9.272
8 | 0.474 | 0.05512 | -0.015 | 8.596
8.5 | 0.5 | 0.06254 | -0.014 | 7.991
9 | 0.528 | 0.05699 | -0.017 | 9.264
9.5 | 0.554 | 0.06219 | -0.017 | 8.903
10 | 0.579 | 0.06818 | -0.016 | 8.5
10.5 | 0.605 | 0.07655 | -0.016 | 7.902
11 | 0.632 | 0.08887 | -0.017 | 7.107
11.5 | 0.658 | 0.09318 | -0.017 | 7.056
12 | 0.683 | 0.09645 | -0.017 | 7.085
12.5 | 0.709 | 0.09985 | -0.018 | 7.102
13 | 0.736 | 0.10118 | -0.018 | 7.273
13.5 | 0.762 | 0.10827 | -0.019 | 7.04
14 | 0.788 | 0.11198 | -0.019 | 7.035
14.5 | 0.813 | 0.11583 | -0.019 | 7.021
15 | 0.839 | 0.12331 | -0.02 | 6.807
15.5 | 0.867 | 0.12809 | -0.021 | 6.772
16 | 0.892 | 0.12826 | -0.021 | 6.951
16.5 | 0.917 | 0.13242 | -0.021 | 6.926
17 | 0.943 | 0.13761 | -0.022 | 6.852
17.5 | 0.971 | 0.14513 | -0.023 | 6.693
18 | 0.995 | 0.14736 | -0.023 | 6.753
18.5 | 1.02 | 0.15151 | -0.023 | 6.734
19 | 1.046 | 0.15697 | -0.024 | 6.663
19.5 | 1.071 | 0.16472 | -0.024 | 6.504
20 | 1.1 | 0.16669 | -0.025 | 6.601

## 64. Re 3M Mach 0.50 (2)
BIGFOIL.COM POLAR EXPORT
NACA63-110
NACA63-110 |  |  |  | Cl Max: | 1.0683 | at alpha= | 20 | deg
XFOIL ncrit=9 |  |  |  | L/D Max: | 84.037 | at alpha= | 5 | deg
Re: | 3000000 |  |  | Cd Min: | 0.29951 | at alpha= | 20 | deg
Mach: | 0.5 |  |  | Cl=0 at alpha= | -0.78603 | deg
|  |  |  | @ Cl=0.1, Cd= | 0.004221
|  |  |  | @ Cl=0.4, Cd= | 0.0054616
|  |  |  | @ Cl=0.6, Cd= | 0.0077372
alpha (deg) | Cl | Cd | Cm | Cl/Cd
-20 | -0.9263 | 0.28256 | 0.0991 | -3.2782
-19.5 | -0.9038 | 0.27438 | 0.0936 | -3.294
-19 | -0.8818 | 0.26602 | 0.0883 | -3.3148
-18.5 | -0.8589 | 0.25651 | 0.0829 | -3.3484
-18 | -0.837 | 0.24722 | 0.0775 | -3.3856
-17.5 | -0.8156 | 0.23793 | 0.0721 | -3.4279
-17 | -0.7946 | 0.22859 | 0.0669 | -3.4761
-16.5 | -0.7737 | 0.21938 | 0.0616 | -3.5268
-16 | -0.7534 | 0.21152 | 0.0568 | -3.5618
-15 | -0.7169 | 0.19124 | 0.0462 | -3.7487
-14.5 | -0.6976 | 0.18279 | 0.0413 | -3.8164
-14 | -0.6801 | 0.17362 | 0.0363 | -3.9172
-13.5 | -0.6625 | 0.1649 | 0.0315 | -4.0176
-13 | -0.6477 | 0.15537 | 0.0265 | -4.1688
-12.5 | -0.6358 | 0.14537 | 0.0214 | -4.3737
-12 | -0.6266 | 0.13494 | 0.0161 | -4.6435
-11.5 | -0.6198 | 0.12466 | 0.0109 | -4.9719
-11 | -0.6171 | 0.11375 | 0.0053 | -5.4251
-10.5 | -0.6175 | 0.10304 | -0.0003 | -5.9928
-10 | -0.6253 | 0.09159 | -0.0069 | -6.8272
-9.5 | -0.634 | 0.08038 | -0.0136 | -7.8875
-9 | -0.646 | 0.06824 | -0.0218 | -9.4666
-8.5 | -0.6687 | 0.05265 | -0.0354 | -12.7009
-8 | -0.7002 | 0.04229 | -0.0427 | -16.5571
-7.5 | -0.7256 | 0.03434 | -0.0441 | -21.1299
-7 | -0.7359 | 0.02735 | -0.0395 | -26.9068
-6.5 | -0.7283 | 0.01888 | -0.035 | -38.5752
-6 | -0.6945 | 0.01232 | -0.0306 | -56.3718
-5.5 | -0.6349 | 0.01006 | -0.0276 | -63.1113
-5 | -0.5692 | 0.00881 | -0.0256 | -64.6084
-4.5 | -0.5018 | 0.00795 | -0.0242 | -63.1195
-4 | -0.4328 | 0.0075 | -0.0234 | -57.7067
-3.5 | -0.3642 | 0.00706 | -0.0229 | -51.5864
-3 | -0.2958 | 0.00674 | -0.0226 | -43.8872
-2.5 | -0.2284 | 0.00628 | -0.0226 | -36.3694
-2 | -0.1627 | 0.0054 | -0.0229 | -30.1296
-1 | -0.0291 | 0.00433 | -0.0238 | -6.7206
-0.5 | 0.0389 | 0.00423 | -0.0242 | 9.1962
0 | 0.1069 | 0.00422 | -0.0246 | 25.3318
0.5 | 0.175 | 0.00425 | -0.025 | 41.1765
1 | 0.2428 | 0.00436 | -0.0253 | 55.6881
1.5 | 0.3102 | 0.00458 | -0.0255 | 67.7293
2 | 0.3762 | 0.00504 | -0.0255 | 74.6429
2.5 | 0.4383 | 0.00614 | -0.0251 | 71.3844
3 | 0.5018 | 0.00708 | -0.0246 | 70.8757
3.5 | 0.5689 | 0.00755 | -0.0241 | 75.351
4 | 0.637 | 0.00796 | -0.0234 | 80.0251
4.5 | 0.7052 | 0.00845 | -0.0224 | 83.4556
5 | 0.7723 | 0.00919 | -0.0207 | 84.037
6 | 0.8958 | 0.01218 | -0.0148 | 73.5468
6.5 | 0.9375 | 0.01658 | -0.0093 | 56.544
7 | 0.9572 | 0.02366 | -0.0033 | 40.4565
7.5 | 0.9542 | 0.03024 | 0.0035 | 31.5542
8 | 0.9218 | 0.0366 | 0.0105 | 25.1858
8.5 | 0.8841 | 0.04499 | 0.0105 | 19.651
9 | 0.8475 | 0.05646 | 0.0037 | 15.0106
9.5 | 0.8225 | 0.07035 | -0.0073 | 11.6915
10 | 0.8013 | 0.08759 | -0.0198 | 9.1483
10.5 | 0.7841 | 0.10211 | -0.0291 | 7.679
11 | 0.7753 | 0.11537 | -0.037 | 6.7201
11.5 | 0.7718 | 0.12828 | -0.0445 | 6.0165
12 | 0.7738 | 0.14064 | -0.0515 | 5.502
12.5 | 0.7826 | 0.15172 | -0.0577 | 5.1582
13 | 0.795 | 0.16212 | -0.0635 | 4.9038
13.5 | 0.8099 | 0.17186 | -0.0691 | 4.7126
14 | 0.8219 | 0.18321 | -0.0755 | 4.4861
14.5 | 0.8384 | 0.19362 | -0.0813 | 4.3301
15 | 0.8567 | 0.20387 | -0.087 | 4.2022
15.5 | 0.8755 | 0.2141 | -0.0928 | 4.0892
16 | 0.8953 | 0.22435 | -0.0986 | 3.9906
16.5 | 0.9158 | 0.2344 | -0.1044 | 3.907
17 | 0.9365 | 0.24433 | -0.1101 | 3.8329
17.5 | 0.9571 | 0.25319 | -0.1155 | 3.7802
18 | 0.9788 | 0.2629 | -0.1213 | 3.7231
18.5 | 1.001 | 0.27268 | -0.1272 | 3.671
19 | 1.0241 | 0.28234 | -0.133 | 3.6272
19.5 | 1.0462 | 0.29112 | -0.1387 | 3.5937
20 | 1.0683 | 0.29951 | -0.1444 | 3.5668

## 65. Re 4M Mach 0.00 (1)
BIGFOIL.COM POLAR EXPORT
NACA63-110
NACA63-110 |  |  |  | Cl Max: | 0.955 | at alpha= | 9.5 | deg
JavaFoil+Calcfoil stall+Eppler ext transition |  |  |  | L/D Max: | 104.467 | at alpha= | 7.5 | deg
Re: | 4000000 |  |  | Cd Min: | 0.00459 | at alpha= | 1 | deg
Mach: | 0 |  |  | Cl=0 at alpha= | -0.88983 | deg
|  |  |  | @ Cl=0.1, Cd= | 0.0048383
|  |  |  | @ Cl=0.4, Cd= | 0.0047912
|  |  |  | @ Cl=0.6, Cd= | 0.0071767
alpha (deg) | Cl | Cd | Cm | Cl/Cd
-14.5 | -0.594 | 0.10324 | -0.005 | -5.758
-14 | -0.612 | 0.09743 | -0.005 | -6.282
-13.5 | -0.628 | 0.09142 | -0.005 | -6.869
-13 | -0.641 | 0.08831 | -0.005 | -7.259
-12.5 | -0.653 | 0.08344 | -0.005 | -7.826
-12 | -0.662 | 0.07848 | -0.006 | -8.435
-11.5 | -0.669 | 0.07137 | -0.006 | -9.379
-11 | -0.674 | 0.06573 | -0.007 | -10.249
-10.5 | -0.681 | 0.05644 | -0.008 | -12.066
-10 | -0.802 | 0.0124 | -0.013 | -64.67
-9.5 | -0.803 | 0.01096 | -0.014 | -73.278
-9 | -0.787 | 0.01005 | -0.014 | -78.386
-8.5 | -0.764 | 0.0095 | -0.015 | -80.345
-8 | -0.735 | 0.00913 | -0.015 | -80.426
-7.5 | -0.7 | 0.00866 | -0.016 | -80.907
-7 | -0.662 | 0.00828 | -0.016 | -79.88
-6.5 | -0.619 | 0.00802 | -0.016 | -77.183
-6 | -0.573 | 0.00773 | -0.017 | -74.089
-5.5 | -0.523 | 0.00749 | -0.017 | -69.85
-5 | -0.471 | 0.00728 | -0.018 | -64.651
-4.5 | -0.416 | 0.00704 | -0.018 | -59.17
-4 | -0.36 | 0.0069 | -0.019 | -52.277
-3.5 | -0.304 | 0.00674 | -0.019 | -45.099
-3 | -0.246 | 0.0065 | -0.019 | -37.895
-2.5 | -0.189 | 0.00514 | -0.02 | -36.652
-2 | -0.13 | 0.00507 | -0.02 | -25.662
-1.5 | -0.072 | 0.00483 | -0.021 | -14.825
-1 | -0.013 | 0.00481 | -0.021 | -2.695
-0.5 | 0.046 | 0.00482 | -0.021 | 9.493
0 | 0.105 | 0.00484 | -0.022 | 21.643
0.5 | 0.163 | 0.00487 | -0.022 | 33.515
1 | 0.222 | 0.00459 | -0.023 | 48.379
1.5 | 0.28 | 0.00464 | -0.023 | 60.415
2 | 0.338 | 0.00468 | -0.023 | 72.287
2.5 | 0.396 | 0.00478 | -0.024 | 82.867
3 | 0.453 | 0.00494 | -0.024 | 91.807
3.5 | 0.51 | 0.00686 | -0.025 | 74.321
4 | 0.565 | 0.00706 | -0.025 | 80.053
4.5 | 0.619 | 0.00724 | -0.025 | 85.52
5 | 0.67 | 0.00743 | -0.026 | 90.252
5.5 | 0.719 | 0.00765 | -0.026 | 94.041
6 | 0.765 | 0.00793 | -0.027 | 96.348
6.5 | 0.806 | 0.00825 | -0.027 | 97.769
7 | 0.844 | 0.00858 | -0.027 | 98.44
7.5 | 0.877 | 0.0084 | -0.028 | 104.467
8 | 0.905 | 0.00868 | -0.028 | 104.241
8.5 | 0.928 | 0.00916 | -0.028 | 101.28
9 | 0.944 | 0.01147 | -0.029 | 82.332
9.5 | 0.955 | 0.01194 | -0.029 | 80.008
10 | 0.955 | 0.01297 | -0.029 | 73.622
10.5 | 0.946 | 0.01413 | -0.029 | 66.94
11 | 0.919 | 0.01744 | -0.029 | 52.713
11.5 | 0.78 | 0.0663 | -0.019 | 11.762
12 | 0.759 | 0.07754 | -0.016 | 9.783
12.5 | 0.745 | 0.08191 | -0.016 | 9.093
13 | 0.727 | 0.08738 | -0.016 | 8.324
13.5 | 0.703 | 0.09156 | -0.016 | 7.674
14 | 0.676 | 0.09712 | -0.016 | 6.956
14.5 | 0.647 | 0.10337 | -0.016 | 6.264

## 66. Re 4M Mach 0.00 (2)
BIGFOIL.COM POLAR EXPORT
NACA63-110
NACA63-110 |  |  |  | Cl Max: | 1.5995 | at alpha= | 16.5 | deg
XFOIL ncrit=9 |  |  |  | L/D Max: | 100.336 | at alpha= | 7.5 | deg
Re: | 4000000 |  |  | Cd Min: | 0.102 | at alpha= | 19.5 | deg
Mach: | 0 |  |  | Cl=0 at alpha= | -0.80488 | deg
|  |  |  | @ Cl=0.1, Cd= | 0.0038853
|  |  |  | @ Cl=0.4, Cd= | 0.0056973
|  |  |  | @ Cl=0.6, Cd= | 0.0071601
alpha (deg) | Cl | Cd | Cm | Cl/Cd
-18.5 | -1.3189 | 0.07616 | -0.0169 | -17.3175
-18 | -1.4107 | 0.05338 | -0.0314 | -26.4275
-17.5 | -1.4339 | 0.04413 | -0.0358 | -32.4926
-17 | -1.4336 | 0.03871 | -0.0376 | -37.0344
-16.5 | -1.4474 | 0.03258 | -0.0381 | -44.426
-16 | -1.4493 | 0.02849 | -0.0366 | -50.8705
-15.5 | -1.4467 | 0.02551 | -0.0335 | -56.7111
-15 | -1.4349 | 0.0239 | -0.0291 | -60.0377
-14.5 | -1.4121 | 0.02211 | -0.0259 | -63.867
-14 | -1.3795 | 0.02052 | -0.0239 | -67.2271
-13.5 | -1.342 | 0.01909 | -0.0224 | -70.2986
-13 | -1.2998 | 0.01796 | -0.0213 | -72.3719
-12.5 | -1.256 | 0.01683 | -0.0203 | -74.6286
-12 | -1.2182 | 0.0146 | -0.0187 | -83.4384
-11.5 | -1.1702 | 0.01366 | -0.0182 | -85.6662
-11 | -1.1205 | 0.01288 | -0.0178 | -86.9953
-10.5 | -1.0699 | 0.01215 | -0.0175 | -88.0576
-10 | -1.0185 | 0.01147 | -0.0173 | -88.7969
-9.5 | -0.9663 | 0.01088 | -0.0171 | -88.8143
-9 | -0.9096 | 0.01037 | -0.0179 | -87.7146
-8.5 | -0.8553 | 0.00941 | -0.0181 | -90.8927
-8 | -0.8039 | 0.00901 | -0.0175 | -89.2231
-7.5 | -0.7505 | 0.00864 | -0.0173 | -86.8634
-7 | -0.6962 | 0.00832 | -0.0173 | -83.6779
-6.5 | -0.6417 | 0.00783 | -0.0173 | -81.954
-6 | -0.5863 | 0.00751 | -0.0174 | -78.0692
-5.5 | -0.5305 | 0.00727 | -0.0176 | -72.9711
-5 | -0.4746 | 0.00692 | -0.0177 | -68.5838
-4.5 | -0.4182 | 0.00672 | -0.018 | -62.2321
-4 | -0.3617 | 0.00645 | -0.0183 | -56.0775
-3.5 | -0.305 | 0.00623 | -0.0185 | -48.9567
-3 | -0.2485 | 0.00593 | -0.0189 | -41.9056
-2.5 | -0.1922 | 0.00546 | -0.0193 | -35.2015
-1.5 | -0.0794 | 0.00432 | -0.0203 | -18.3796
-1 | -0.0224 | 0.00401 | -0.0208 | -5.586
-0.5 | 0.035 | 0.00392 | -0.0212 | 8.9286
0 | 0.0924 | 0.00388 | -0.0216 | 23.8144
0.5 | 0.1498 | 0.00392 | -0.022 | 38.2143
1 | 0.2071 | 0.00402 | -0.0224 | 51.5174
1.5 | 0.2635 | 0.00429 | -0.0227 | 61.4219
2 | 0.3195 | 0.00468 | -0.023 | 68.2692
2.5 | 0.3741 | 0.00537 | -0.0232 | 69.6648
3 | 0.4287 | 0.00606 | -0.0233 | 70.7426
3.5 | 0.4839 | 0.00656 | -0.0235 | 73.7652
4 | 0.5399 | 0.00687 | -0.0237 | 78.5881
4.5 | 0.596 | 0.00714 | -0.0239 | 83.4734
5 | 0.6518 | 0.00742 | -0.024 | 87.8437
5.5 | 0.7071 | 0.00777 | -0.0241 | 91.0039
6 | 0.7625 | 0.00804 | -0.0242 | 94.8383
6.5 | 0.8168 | 0.00851 | -0.0241 | 95.9812
7 | 0.8714 | 0.00883 | -0.0241 | 98.6863
7.5 | 0.9251 | 0.00922 | -0.024 | 100.3362
8 | 0.9765 | 0.00976 | -0.0234 | 100.0512
8.5 | 1.0214 | 0.01022 | -0.0213 | 99.9413
9 | 1.0759 | 0.01073 | -0.0216 | 100.2703
9.5 | 1.1279 | 0.01135 | -0.0213 | 99.3744
10 | 1.1792 | 0.01199 | -0.021 | 98.3486
10.5 | 1.2288 | 0.0128 | -0.0205 | 96
11 | 1.2729 | 0.01431 | -0.0193 | 88.9518
11.5 | 1.3206 | 0.01517 | -0.0185 | 87.0534
12 | 1.3667 | 0.01613 | -0.0177 | 84.7303
12.5 | 1.4112 | 0.01714 | -0.0166 | 82.3337
13 | 1.4533 | 0.01828 | -0.0153 | 79.5022
13.5 | 1.4922 | 0.01954 | -0.0136 | 76.3664
14 | 1.5274 | 0.02093 | -0.0115 | 72.9766
14.5 | 1.5574 | 0.02237 | -0.0087 | 69.62
15 | 1.5733 | 0.02385 | -0.0039 | 65.9665
15.5 | 1.5826 | 0.02607 | 0.0004 | 60.7058
16 | 1.5936 | 0.02861 | 0.0034 | 55.7008
16.5 | 1.5995 | 0.032 | 0.0056 | 49.9844
17 | 1.5977 | 0.0366 | 0.0068 | 43.653
17.5 | 1.588 | 0.04266 | 0.0065 | 37.2246
18 | 1.5575 | 0.05225 | 0.0038 | 29.8086
18.5 | 1.5215 | 0.06423 | -0.0019 | 23.6883
19 | 1.4693 | 0.08119 | -0.0119 | 18.0971
19.5 | 1.4109 | 0.102 | -0.0252 | 13.8324

## 67. Re 4M Mach 0.10 (1)
BIGFOIL.COM POLAR EXPORT
NACA63-110
NACA63-110 |  |  |  | Cl Max: | 0.947 | at alpha= | 9.5 | deg
JavaFoil+Calcfoil stall+Eppler ext transition |  |  |  | L/D Max: | 104.865 | at alpha= | 7 | deg
Re: | 4000000 |  |  | Cd Min: | 0.00459 | at alpha= | 1 | deg
Mach: | 0.1 |  |  | Cl=0 at alpha= | -0.88983 | deg
|  |  |  | @ Cl=0.1, Cd= | 0.0048383
|  |  |  | @ Cl=0.4, Cd= | 0.0047852
|  |  |  | @ Cl=0.6, Cd= | 0.0072067
alpha (deg) | Cl | Cd | Cm | Cl/Cd
-14.5 | -0.559 | 0.10392 | -0.005 | -5.376
-14 | -0.579 | 0.09775 | -0.005 | -5.928
-13.5 | -0.599 | 0.09323 | -0.005 | -6.42
-13 | -0.616 | 0.09013 | -0.005 | -6.83
-12.5 | -0.631 | 0.08278 | -0.005 | -7.625
-12 | -0.643 | 0.07919 | -0.006 | -8.123
-11.5 | -0.653 | 0.07246 | -0.006 | -9.011
-11 | -0.66 | 0.06739 | -0.007 | -9.79
-10.5 | -0.665 | 0.06081 | -0.008 | -10.928
-10 | -0.781 | 0.01401 | -0.013 | -55.727
-9.5 | -0.795 | 0.01118 | -0.014 | -71.09
-9 | -0.784 | 0.00979 | -0.014 | -80.095
-8.5 | -0.762 | 0.00959 | -0.015 | -79.427
-8 | -0.734 | 0.0091 | -0.015 | -80.698
-7.5 | -0.701 | 0.00875 | -0.016 | -80.14
-7 | -0.663 | 0.00837 | -0.016 | -79.219
-6.5 | -0.621 | 0.00803 | -0.017 | -77.28
-6 | -0.575 | 0.00779 | -0.017 | -73.772
-5.5 | -0.525 | 0.00749 | -0.017 | -70.15
-5 | -0.473 | 0.00729 | -0.018 | -64.871
-4.5 | -0.418 | 0.00708 | -0.018 | -59.032
-4 | -0.362 | 0.00691 | -0.019 | -52.416
-3.5 | -0.305 | 0.00672 | -0.019 | -45.397
-3 | -0.248 | 0.00659 | -0.019 | -37.558
-2.5 | -0.189 | 0.00515 | -0.02 | -36.814
-2 | -0.131 | 0.00508 | -0.02 | -25.768
-1.5 | -0.072 | 0.00482 | -0.021 | -14.932
-1 | -0.013 | 0.0048 | -0.021 | -2.715
-0.5 | 0.046 | 0.00482 | -0.022 | 9.551
0 | 0.105 | 0.00484 | -0.022 | 21.714
0.5 | 0.164 | 0.00488 | -0.022 | 33.623
1 | 0.223 | 0.00459 | -0.023 | 48.543
1.5 | 0.282 | 0.00464 | -0.023 | 60.721
2 | 0.34 | 0.00468 | -0.024 | 72.695
2.5 | 0.398 | 0.00478 | -0.024 | 83.237
3 | 0.456 | 0.00493 | -0.024 | 92.365
3.5 | 0.512 | 0.00687 | -0.025 | 74.588
4 | 0.568 | 0.0071 | -0.025 | 80.019
4.5 | 0.622 | 0.00728 | -0.026 | 85.477
5 | 0.673 | 0.00747 | -0.026 | 90.121
5.5 | 0.722 | 0.00771 | -0.026 | 93.574
6 | 0.767 | 0.00797 | -0.027 | 96.204
6.5 | 0.809 | 0.00826 | -0.027 | 97.94
7 | 0.846 | 0.00807 | -0.027 | 104.865
7.5 | 0.878 | 0.00841 | -0.028 | 104.373
8 | 0.904 | 0.0088 | -0.028 | 102.781
8.5 | 0.925 | 0.00929 | -0.029 | 99.59
9 | 0.939 | 0.01159 | -0.029 | 81.003
9.5 | 0.947 | 0.01217 | -0.029 | 77.821
10 | 0.941 | 0.0133 | -0.029 | 70.766
10.5 | 0.919 | 0.01558 | -0.029 | 58.997
11 | 0.779 | 0.05967 | -0.02 | 13.052
11.5 | 0.755 | 0.07027 | -0.017 | 10.751
12 | 0.737 | 0.07888 | -0.015 | 9.339
12.5 | 0.719 | 0.08287 | -0.015 | 8.679
13 | 0.699 | 0.08755 | -0.016 | 7.982
13.5 | 0.669 | 0.09286 | -0.016 | 7.208
14 | 0.638 | 0.09778 | -0.016 | 6.527
14.5 | 0.606 | 0.10385 | -0.016 | 5.839

## 68. Re 4M Mach 0.10 (2)
BIGFOIL.COM POLAR EXPORT
NACA63-110
NACA63-110 |  |  |  | Cl Max: | 1.5608 | at alpha= | 16 | deg
XFOIL ncrit=9 |  |  |  | L/D Max: | 99.4584 | at alpha= | 8.5 | deg
Re: | 4000000 |  |  | Cd Min: | 0.09195 | at alpha= | 18.5 | deg
Mach: | 0.1 |  |  | Cl=0 at alpha= | -99 | deg
|  |  |  | @ Cl=0.1, Cd= | 0.0038861
|  |  |  | @ Cl=0.4, Cd= | 0.0056991
|  |  |  | @ Cl=0.6, Cd= | 0.0071625
alpha (deg) | Cl | Cd | Cm | Cl/Cd
0 | 0.0929 | 0.00388 | -0.0217 | 23.9433
0.5 | 0.1507 | 0.00393 | -0.0221 | 38.3461
1 | 0.2082 | 0.00403 | -0.0225 | 51.6625
1.5 | 0.265 | 0.0043 | -0.0228 | 61.6279
2 | 0.3213 | 0.00469 | -0.0231 | 68.5075
2.5 | 0.3762 | 0.0054 | -0.0232 | 69.6667
3 | 0.4311 | 0.00609 | -0.0234 | 70.7882
3.5 | 0.4867 | 0.00659 | -0.0235 | 73.8543
4 | 0.5431 | 0.00689 | -0.0237 | 78.8244
4.5 | 0.5995 | 0.00716 | -0.0239 | 83.7291
5 | 0.6558 | 0.00744 | -0.024 | 88.1452
5.5 | 0.7116 | 0.0078 | -0.024 | 91.2308
6 | 0.7674 | 0.00809 | -0.0241 | 94.8578
6.5 | 0.8222 | 0.00856 | -0.024 | 96.0514
7 | 0.8771 | 0.0089 | -0.0239 | 98.5506
8 | 0.9825 | 0.01002 | -0.0229 | 98.0539
8.5 | 1.0284 | 0.01034 | -0.0208 | 99.4584
9 | 1.0834 | 0.0109 | -0.021 | 99.3945
9.5 | 1.1357 | 0.01156 | -0.0206 | 98.2439
10 | 1.1873 | 0.01225 | -0.0201 | 96.9224
10.5 | 1.2352 | 0.01342 | -0.0191 | 92.0417
11 | 1.281 | 0.01475 | -0.0179 | 86.8475
11.5 | 1.3283 | 0.01575 | -0.0169 | 84.3365
12 | 1.3737 | 0.01686 | -0.0157 | 81.4769
12.5 | 1.4171 | 0.01804 | -0.0143 | 78.5532
13 | 1.4572 | 0.0194 | -0.0125 | 75.1134
13.5 | 1.4936 | 0.02086 | -0.0103 | 71.6012
14 | 1.5242 | 0.02252 | -0.0075 | 67.6821
14.5 | 1.5383 | 0.02425 | -0.0022 | 63.4351
15 | 1.5511 | 0.02629 | 0.002 | 58.9996
15.5 | 1.5552 | 0.02944 | 0.0055 | 52.8261
16 | 1.5608 | 0.03301 | 0.0076 | 47.2826
16.5 | 1.552 | 0.03853 | 0.0085 | 40.2803
17 | 1.5345 | 0.04587 | 0.0075 | 33.4532
17.5 | 1.5003 | 0.05658 | 0.0034 | 26.5164
18 | 1.4404 | 0.0736 | -0.0063 | 19.5707
18.5 | 1.3908 | 0.09195 | -0.018 | 15.1256

## 69. Re 4M Mach 0.25 (1)
BIGFOIL.COM POLAR EXPORT
NACA63-110
NACA63-110 |  |  |  | Cl Max: | 0.896 | at alpha= | 8.5 | deg
JavaFoil+Calcfoil stall+Eppler ext transition |  |  |  | L/D Max: | 101.49 | at alpha= | 7 | deg
Re: | 4000000 |  |  | Cd Min: | 0.00461 | at alpha= | 1 | deg
Mach: | 0.25 |  |  | Cl=0 at alpha= | -0.89167 | deg
|  |  |  | @ Cl=0.1, Cd= | 0.0048587
|  |  |  | @ Cl=0.4, Cd= | 0.09739
|  |  |  | @ Cl=0.6, Cd= | 0.09739
alpha (deg) | Cl | Cd | Cm | Cl/Cd
-13.5 | -0.329 | 0.09518 | -0.005 | -3.456
-13 | -0.384 | 0.09045 | -0.006 | -4.248
-12.5 | -0.434 | 0.08473 | -0.006 | -5.126
-12 | -0.479 | 0.08304 | -0.006 | -5.764
-11.5 | -0.517 | 0.0787 | -0.006 | -6.574
-11 | -0.55 | 0.07417 | -0.006 | -7.412
-10.5 | -0.575 | 0.06772 | -0.006 | -8.498
-10 | -0.594 | 0.06257 | -0.007 | -9.491
-9.5 | -0.605 | 0.0574 | -0.008 | -10.545
-9 | -0.729 | 0.01231 | -0.014 | -59.27
-8.5 | -0.741 | 0.00983 | -0.015 | -75.385
-8 | -0.725 | 0.00965 | -0.016 | -75.205
-7.5 | -0.701 | 0.00906 | -0.016 | -77.316
-7 | -0.668 | 0.00868 | -0.017 | -76.966
-6.5 | -0.629 | 0.00823 | -0.017 | -76.463
-6 | -0.585 | 0.00799 | -0.017 | -73.268
-5.5 | -0.537 | 0.00768 | -0.018 | -69.884
-5 | -0.484 | 0.00741 | -0.018 | -65.323
-4.5 | -0.429 | 0.0072 | -0.019 | -59.52
-4 | -0.372 | 0.00697 | -0.019 | -53.309
-3.5 | -0.313 | 0.00678 | -0.02 | -46.215
-3 | -0.254 | 0.00665 | -0.02 | -38.247
-2.5 | -0.195 | 0.00493 | -0.02 | -39.45
-2 | -0.134 | 0.00489 | -0.021 | -27.515
-1.5 | -0.074 | 0.00487 | -0.021 | -15.199
-1 | -0.013 | 0.00487 | -0.022 | -2.754
-0.5 | 0.047 | 0.00485 | -0.022 | 9.748
0 | 0.108 | 0.00486 | -0.023 | 22.222
0.5 | 0.169 | 0.00488 | -0.023 | 34.525
1 | 0.229 | 0.00461 | -0.023 | 49.638
1.5 | 0.289 | 0.00465 | -0.024 | 62.166
2 | 0.349 | 0.00474 | -0.024 | 73.761
2.5 | 0.409 | 0.00483 | -0.025 | 84.696
3 | 0.468 | 0.00497 | -0.025 | 94.088
3.5 | 0.526 | 0.00695 | -0.025 | 75.591
4 | 0.582 | 0.00718 | -0.026 | 81.174
4.5 | 0.637 | 0.00737 | -0.026 | 86.427
5 | 0.689 | 0.00766 | -0.027 | 89.944
5.5 | 0.737 | 0.0079 | -0.027 | 93.24
6 | 0.78 | 0.00818 | -0.027 | 95.357
6.5 | 0.818 | 0.0085 | -0.028 | 96.249
7 | 0.85 | 0.00837 | -0.028 | 101.49
7.5 | 0.874 | 0.00882 | -0.029 | 99.082
8 | 0.89 | 0.00928 | -0.029 | 95.904
8.5 | 0.896 | 0.01166 | -0.029 | 76.849
9 | 0.891 | 0.01235 | -0.03 | 72.156
9.5 | 0.718 | 0.05681 | -0.017 | 12.643
10 | 0.696 | 0.06255 | -0.015 | 11.124
10.5 | 0.669 | 0.06703 | -0.015 | 9.977
11 | 0.634 | 0.07167 | -0.015 | 8.852
11.5 | 0.593 | 0.07765 | -0.015 | 7.639
12 | 0.546 | 0.08483 | -0.014 | 6.435
12.5 | 0.494 | 0.08786 | -0.015 | 5.621
13 | 0.436 | 0.09335 | -0.016 | 4.667
13.5 | 0.362 | 0.09739 | -0.016 | 3.715

## 70. Re 4M Mach 0.25 (2)
BIGFOIL.COM POLAR EXPORT
NACA63-110
NACA63-110 |  |  |  | Cl Max: | 1.3242 | at alpha= | 11.5 | deg
XFOIL ncrit=9 |  |  |  | L/D Max: | 97.5536 | at alpha= | 7 | deg
Re: | 4000000 |  |  | Cd Min: | 0.20845 | at alpha= | 16.5 | deg
Mach: | 0.25 |  |  | Cl=0 at alpha= | -0.80117 | deg
|  |  |  | @ Cl=0.1, Cd= | 0.0039137
|  |  |  | @ Cl=0.4, Cd= | 0.0056694
|  |  |  | @ Cl=0.6, Cd= | 0.0072279
alpha (deg) | Cl | Cd | Cm | Cl/Cd
-16.5 | -0.727 | 0.20045 | 0.049 | -3.6268
-16 | -0.7125 | 0.19186 | 0.0444 | -3.7136
-15.5 | -0.7049 | 0.18027 | 0.039 | -3.9102
-14 | -0.8885 | 0.09872 | -0.004 | -9.0002
-13 | -1.0022 | 0.05528 | -0.0328 | -18.1295
-12.5 | -1.0784 | 0.03942 | -0.0423 | -27.3567
-12 | -1.1126 | 0.03241 | -0.041 | -34.3289
-11.5 | -1.1436 | 0.02639 | -0.0343 | -43.3346
-11 | -1.1417 | 0.0201 | -0.0299 | -56.801
-10.5 | -1.1106 | 0.01621 | -0.0268 | -68.5133
-10 | -1.0614 | 0.01451 | -0.0251 | -73.1496
-9.5 | -1.0096 | 0.01311 | -0.0237 | -77.0099
-9 | -0.9522 | 0.01202 | -0.0232 | -79.218
-8.5 | -0.8924 | 0.01115 | -0.0231 | -80.0359
-8 | -0.8416 | 0.00995 | -0.0213 | -84.5829
-7.5 | -0.7857 | 0.00927 | -0.0205 | -84.7573
-7 | -0.7283 | 0.00878 | -0.0199 | -82.9499
-6.5 | -0.6702 | 0.00837 | -0.0195 | -80.0717
-6 | -0.6125 | 0.0078 | -0.0192 | -78.5256
-5.5 | -0.5537 | 0.00745 | -0.0191 | -74.3221
-5 | -0.4948 | 0.00712 | -0.019 | -69.4944
-4.5 | -0.4358 | 0.00682 | -0.0191 | -63.9003
-4 | -0.3767 | 0.00656 | -0.0192 | -57.4238
-3.5 | -0.3175 | 0.00634 | -0.0194 | -50.0789
-3 | -0.2584 | 0.00607 | -0.0196 | -42.57
-2.5 | -0.1997 | 0.0056 | -0.0199 | -35.6607
-2 | -0.1414 | 0.00497 | -0.0204 | -28.4507
-1.5 | -0.0829 | 0.00437 | -0.021 | -18.9703
-1 | -0.0237 | 0.00407 | -0.0214 | -5.8231
-0.5 | 0.0359 | 0.00396 | -0.0219 | 9.0657
0 | 0.0956 | 0.00391 | -0.0223 | 24.4501
0.5 | 0.1553 | 0.00396 | -0.0227 | 39.2172
1 | 0.2147 | 0.00405 | -0.023 | 53.0123
1.5 | 0.2733 | 0.00434 | -0.0233 | 62.9724
2 | 0.3312 | 0.00478 | -0.0236 | 69.2887
2.5 | 0.3877 | 0.00552 | -0.0237 | 70.2355
3 | 0.4445 | 0.00621 | -0.0238 | 71.5781
3.5 | 0.5021 | 0.00671 | -0.0238 | 74.8286
4 | 0.5607 | 0.00702 | -0.0239 | 79.8718
4.5 | 0.6193 | 0.00733 | -0.0239 | 84.4884
5 | 0.6779 | 0.00761 | -0.0238 | 89.0802
5.5 | 0.7362 | 0.00797 | -0.0237 | 92.3714
6 | 0.7942 | 0.0084 | -0.0234 | 94.5476
6.5 | 0.8518 | 0.00885 | -0.023 | 96.2486
7 | 0.9092 | 0.00932 | -0.0225 | 97.5536
7.5 | 0.9645 | 0.01005 | -0.0216 | 95.9701
8 | 1.019 | 0.01076 | -0.0204 | 94.7026
8.5 | 1.0662 | 0.0113 | -0.0175 | 94.354
9 | 1.1228 | 0.01215 | -0.0168 | 92.4115
9.5 | 1.1754 | 0.0133 | -0.0153 | 88.3759
10 | 1.2182 | 0.0157 | -0.0127 | 77.5924
10.5 | 1.262 | 0.01777 | -0.0102 | 71.0186
11 | 1.3011 | 0.02014 | -0.0073 | 64.6028
11.5 | 1.3242 | 0.02377 | -0.0031 | 55.7089
12 | 1.3196 | 0.02812 | 0.0039 | 46.9275
12.5 | 1.3032 | 0.03263 | 0.0097 | 39.9387
13 | 1.2693 | 0.04014 | 0.0117 | 31.6218
13.5 | 1.2297 | 0.05035 | 0.0088 | 24.423
14 | 1.1847 | 0.06416 | 0.0005 | 18.4648
14.5 | 1.1313 | 0.08426 | -0.0141 | 13.4263
15 | 1.0178 | 0.12159 | -0.037 | 8.3708
15.5 | 0.8461 | 0.18316 | -0.0718 | 4.6195
16 | 0.8515 | 0.19555 | -0.0783 | 4.3544
16.5 | 0.8581 | 0.20845 | -0.0847 | 4.1166

## 71. Re 4M Mach 0.50 (1)
BIGFOIL.COM POLAR EXPORT
NACA63-110
NACA63-110 |  |  |  | Cl Max: | 1.103 | at alpha= | 20 | deg
JavaFoil+Calcfoil stall+Eppler ext transition |  |  |  | L/D Max: | 94.188 | at alpha= | 5 | deg
Re: | 4000000 |  |  | Cd Min: | 0.00465 | at alpha= | 0 | deg
Mach: | 0.5 |  |  | Cl=0 at alpha= | -0.88971 | deg
|  |  |  | @ Cl=0.1, Cd= | 0.0046531
|  |  |  | @ Cl=0.4, Cd= | 0.0048742
|  |  |  | @ Cl=0.6, Cd= | 0.0074687
alpha (deg) | Cl | Cd | Cm | Cl/Cd
-20 | -1.024 | 0.1586 | -0.004 | -6.457
-19.5 | -0.998 | 0.15554 | -0.004 | -6.416
-19 | -0.972 | 0.15335 | -0.004 | -6.336
-18.5 | -0.947 | 0.15009 | -0.005 | -6.312
-18 | -0.919 | 0.14309 | -0.005 | -6.42
-17.5 | -0.891 | 0.138 | -0.005 | -6.458
-17 | -0.865 | 0.13524 | -0.005 | -6.393
-16.5 | -0.839 | 0.13106 | -0.005 | -6.398
-16 | -0.813 | 0.12634 | -0.006 | -6.435
-15.5 | -0.785 | 0.11755 | -0.006 | -6.674
-15 | -0.758 | 0.11498 | -0.006 | -6.59
-14.5 | -0.731 | 0.10888 | -0.006 | -6.718
-14 | -0.705 | 0.10537 | -0.006 | -6.691
-13.5 | -0.678 | 0.10128 | -0.006 | -6.696
-13 | -0.651 | 0.09387 | -0.006 | -6.935
-12.5 | -0.624 | 0.08483 | -0.007 | -7.361
-12 | -0.598 | 0.07872 | -0.007 | -7.596
-11.5 | -0.571 | 0.07323 | -0.007 | -7.803
-11 | -0.543 | 0.08252 | -0.007 | -6.586
-10.5 | -0.517 | 0.07054 | -0.007 | -7.333
-10 | -0.491 | 0.06456 | -0.008 | -7.602
-9.5 | -0.466 | 0.05796 | -0.009 | -8.041
-9 | -0.504 | 0.01892 | -0.015 | -26.651
-8.5 | -0.409 | 0.06012 | -0.008 | -6.806
-8 | -0.383 | 0.05253 | -0.008 | -7.287
-7.5 | -0.357 | 0.04783 | -0.009 | -7.468
-7 | -0.329 | 0.0476 | -0.009 | -6.911
-6.5 | -0.421 | 0.04602 | -0.008 | -9.155
-6 | -0.589 | 0.00912 | -0.019 | -64.537
-5.5 | -0.57 | 0.0086 | -0.02 | -66.246
-5 | -0.527 | 0.00812 | -0.02 | -64.824
-4.5 | -0.471 | 0.00775 | -0.021 | -60.772
-4 | -0.411 | 0.00745 | -0.021 | -55.176
-3.5 | -0.348 | 0.00712 | -0.022 | -48.924
-3 | -0.283 | 0.00695 | -0.022 | -40.773
-2.5 | -0.217 | 0.00515 | -0.023 | -42.143
-2 | -0.15 | 0.00503 | -0.023 | -29.875
-1.5 | -0.083 | 0.00497 | -0.024 | -16.634
-1 | -0.015 | 0.00493 | -0.024 | -3.034
-0.5 | 0.053 | 0.00466 | -0.025 | 11.338
0 | 0.121 | 0.00465 | -0.025 | 25.952
0.5 | 0.188 | 0.00467 | -0.026 | 40.317
1 | 0.256 | 0.0047 | -0.026 | 54.431
1.5 | 0.323 | 0.00475 | -0.027 | 68.03
2 | 0.39 | 0.00485 | -0.027 | 80.365
2.5 | 0.456 | 0.00501 | -0.028 | 91.037
3 | 0.521 | 0.00714 | -0.028 | 72.99
3.5 | 0.584 | 0.00737 | -0.028 | 79.172
4 | 0.644 | 0.00774 | -0.029 | 83.253
4.5 | 0.699 | 0.00806 | -0.029 | 86.723
5 | 0.743 | 0.00789 | -0.03 | 94.188
5.5 | 0.769 | 0.00846 | -0.03 | 90.919
6 | 0.755 | 0.0109 | -0.031 | 69.317
6.5 | 0.395 | 0.04385 | -0.015 | 9.015
7 | 0.421 | 0.04797 | -0.014 | 8.782
7.5 | 0.544 | 0.01328 | -0.031 | 40.931
8 | 0.474 | 0.05392 | -0.015 | 8.795
8.5 | 0.5 | 0.06115 | -0.015 | 8.176
9 | 0.624 | 0.01725 | -0.032 | 36.202
9.5 | 0.556 | 0.05986 | -0.018 | 9.294
10 | 0.58 | 0.06616 | -0.017 | 8.765
10.5 | 0.605 | 0.0751 | -0.017 | 8.061
11 | 0.632 | 0.08589 | -0.017 | 7.355
11.5 | 0.659 | 0.07646 | -0.018 | 8.613
12 | 0.684 | 0.08252 | -0.018 | 8.29
12.5 | 0.71 | 0.09063 | -0.018 | 7.831
13 | 0.737 | 0.09845 | -0.019 | 7.482
13.5 | 0.762 | 0.10349 | -0.019 | 7.368
14 | 0.788 | 0.10719 | -0.019 | 7.352
14.5 | 0.814 | 0.11103 | -0.02 | 7.327
15 | 0.841 | 0.11755 | -0.021 | 7.153
15.5 | 0.868 | 0.12596 | -0.021 | 6.889
16 | 0.892 | 0.12422 | -0.021 | 7.181
16.5 | 0.918 | 0.12908 | -0.022 | 7.109
17 | 0.944 | 0.1349 | -0.022 | 6.997
17.5 | 0.972 | 0.13761 | -0.023 | 7.064
18 | 0.996 | 0.14121 | -0.023 | 7.05
18.5 | 1.021 | 0.146 | -0.023 | 6.992
19 | 1.046 | 0.15165 | -0.024 | 6.9
19.5 | 1.074 | 0.15742 | -0.025 | 6.823
20 | 1.103 | 0.16046 | -0.026 | 6.871

## 72. Re 4M Mach 0.50 (2)
BIGFOIL.COM POLAR EXPORT
NACA63-110
NACA63-110 |  |  |  | Cl Max: | 1.069 | at alpha= | 20 | deg
XFOIL ncrit=9 |  |  |  | L/D Max: | 90.8878 | at alpha= | 5 | deg
Re: | 4000000 |  |  | Cd Min: | 0.30009 | at alpha= | 20 | deg
Mach: | 0.5 |  |  | Cl=0 at alpha= | -0.79044 | deg
|  |  |  | @ Cl=0.1, Cd= | 0.0040588
|  |  |  | @ Cl=0.4, Cd= | 0.0055347
|  |  |  | @ Cl=0.6, Cd= | 0.0073368
alpha (deg) | Cl | Cd | Cm | Cl/Cd
-20 | -0.9248 | 0.28206 | 0.0989 | -3.2787
-19.5 | -0.9026 | 0.27314 | 0.0934 | -3.3045
-19 | -0.8809 | 0.26438 | 0.088 | -3.3319
-18.5 | -0.859 | 0.2553 | 0.0826 | -3.3647
-18 | -0.8387 | 0.2454 | 0.0771 | -3.4177
-17.5 | -0.8176 | 0.23649 | 0.0717 | -3.4572
-17 | -0.7957 | 0.22831 | 0.0666 | -3.4852
-16.5 | -0.7743 | 0.21973 | 0.0615 | -3.5239
-16 | -0.7533 | 0.21098 | 0.0565 | -3.5705
-15.5 | -0.7333 | 0.20189 | 0.0513 | -3.6322
-15 | -0.715 | 0.19216 | 0.0462 | -3.7209
-14.5 | -0.6974 | 0.18249 | 0.041 | -3.8216
-14 | -0.6815 | 0.17248 | 0.0358 | -3.9512
-13.5 | -0.6687 | 0.16179 | 0.0303 | -4.1331
-13 | -0.653 | 0.15296 | 0.0254 | -4.2691
-12.5 | -0.6417 | 0.14302 | 0.0203 | -4.4868
-12 | -0.6299 | 0.13365 | 0.0153 | -4.7131
-11.5 | -0.6237 | 0.12333 | 0.01 | -5.0572
-11 | -0.6202 | 0.11288 | 0.0045 | -5.4943
-10.5 | -0.6221 | 0.10196 | -0.0013 | -6.1014
-10 | -0.6332 | 0.08979 | -0.0081 | -7.052
-9.5 | -0.6478 | 0.0776 | -0.0155 | -8.3479
-9 | -0.6632 | 0.06424 | -0.0251 | -10.3238
-8.5 | -0.6872 | 0.04963 | -0.0382 | -13.8465
-7.5 | -0.7486 | 0.03275 | -0.0426 | -22.858
-7 | -0.7587 | 0.02464 | -0.0385 | -30.7914
-6.5 | -0.7404 | 0.01721 | -0.0343 | -43.0215
-6 | -0.702 | 0.01127 | -0.0299 | -62.2893
-5.5 | -0.6418 | 0.00903 | -0.0269 | -71.0742
-5 | -0.5734 | 0.00811 | -0.0252 | -70.7028
-4.5 | -0.5038 | 0.00755 | -0.024 | -66.7285
-4 | -0.4347 | 0.00704 | -0.0232 | -61.7472
-3.5 | -0.3655 | 0.0067 | -0.0227 | -54.5522
-3 | -0.2967 | 0.00642 | -0.0225 | -46.215
-2.5 | -0.2287 | 0.00609 | -0.0225 | -37.5534
-2 | -0.1621 | 0.00541 | -0.0228 | -29.963
-1.5 | -0.096 | 0.00459 | -0.0233 | -20.915
-1 | -0.0285 | 0.00421 | -0.0238 | -6.7696
0 | 0.1075 | 0.00405 | -0.0247 | 26.5432
0.5 | 0.1756 | 0.00408 | -0.0251 | 43.0392
1 | 0.2434 | 0.0042 | -0.0254 | 57.9524
1.5 | 0.3102 | 0.00451 | -0.0256 | 68.7805
2 | 0.3751 | 0.00517 | -0.0256 | 72.5532
2.5 | 0.4386 | 0.0061 | -0.0254 | 71.9016
3 | 0.5039 | 0.0068 | -0.025 | 74.1029
3.5 | 0.5717 | 0.00718 | -0.0246 | 79.624
4 | 0.6403 | 0.00756 | -0.0239 | 84.6958
4.5 | 0.7089 | 0.00803 | -0.0229 | 88.2814
5 | 0.778 | 0.00856 | -0.0215 | 90.8879
5.5 | 0.8449 | 0.0095 | -0.0194 | 88.9368
6 | 0.9065 | 0.01113 | -0.016 | 81.4465
6.5 | 0.9533 | 0.01475 | -0.0109 | 64.6305
7 | 0.9751 | 0.02178 | -0.0048 | 44.7704
7.5 | 0.9644 | 0.03046 | 0.0018 | 31.6612
8 | 0.9284 | 0.03649 | 0.0102 | 25.4426
8.5 | 0.8911 | 0.04444 | 0.0109 | 20.0518
9 | 0.8555 | 0.05531 | 0.0048 | 15.4674
9.5 | 0.8298 | 0.06869 | -0.0058 | 12.0804
10 | 0.8108 | 0.08563 | -0.0184 | 9.4686
10.5 | 0.7926 | 0.10041 | -0.028 | 7.8936
11 | 0.7854 | 0.11319 | -0.0359 | 6.9388
11.5 | 0.7814 | 0.12605 | -0.0435 | 6.1991
12 | 0.785 | 0.13774 | -0.0503 | 5.6991
12.5 | 0.7943 | 0.1483 | -0.0564 | 5.356
13 | 0.8011 | 0.16034 | -0.0632 | 4.9963
13.5 | 0.8118 | 0.17203 | -0.0696 | 4.7189
14 | 0.8246 | 0.18355 | -0.0759 | 4.4925
14.5 | 0.8409 | 0.19418 | -0.0818 | 4.3305
15 | 0.8587 | 0.20437 | -0.0876 | 4.2017
15.5 | 0.8778 | 0.21429 | -0.0933 | 4.0963
16 | 0.8984 | 0.2236 | -0.0989 | 4.0179
16.5 | 0.9196 | 0.23259 | -0.1044 | 3.9537
17 | 0.9401 | 0.24235 | -0.1102 | 3.8791
17.5 | 0.9607 | 0.25269 | -0.116 | 3.8019
18 | 0.9819 | 0.26227 | -0.1218 | 3.7439
18.5 | 1.003 | 0.27171 | -0.1276 | 3.6914
19 | 1.0249 | 0.28113 | -0.1334 | 3.6456
19.5 | 1.0468 | 0.29055 | -0.1392 | 3.6028
20 | 1.069 | 0.30009 | -0.1451 | 3.5623

## 73. Re 5M Mach 0.00 (1)
BIGFOIL.COM POLAR EXPORT
NACA63-110
NACA63-110 |  |  |  | Cl Max: | 0.958 | at alpha= | 10 | deg
JavaFoil+Calcfoil stall+Eppler ext transition |  |  |  | L/D Max: | 107.818 | at alpha= | 7.5 | deg
Re: | 5000000 |  |  | Cd Min: | 0.00459 | at alpha= | 1.5 | deg
Mach: | 0 |  |  | Cl=0 at alpha= | -0.88983 | deg
|  |  |  | @ Cl=0.1, Cd= | 0.0047866
|  |  |  | @ Cl=0.4, Cd= | 0.0047825
|  |  |  | @ Cl=0.6, Cd= | 0.0069891
alpha (deg) | Cl | Cd | Cm | Cl/Cd
-15 | -0.576 | 0.10693 | -0.005 | -5.386
-14.5 | -0.595 | 0.10082 | -0.005 | -5.901
-14 | -0.612 | 0.09509 | -0.005 | -6.441
-13.5 | -0.629 | 0.09063 | -0.005 | -6.936
-13 | -0.642 | 0.08728 | -0.005 | -7.352
-12.5 | -0.653 | 0.08217 | -0.006 | -7.953
-12 | -0.662 | 0.07656 | -0.006 | -8.653
-11.5 | -0.673 | 0.06819 | -0.007 | -9.871
-11 | -0.679 | 0.06195 | -0.008 | -10.961
-10.5 | -0.793 | 0.01477 | -0.013 | -53.668
-10 | -0.807 | 0.01169 | -0.013 | -68.994
-9.5 | -0.805 | 0.00996 | -0.014 | -80.86
-9 | -0.788 | 0.00973 | -0.014 | -80.957
-8.5 | -0.764 | 0.0092 | -0.015 | -83.008
-8 | -0.735 | 0.00882 | -0.015 | -83.277
-7.5 | -0.701 | 0.00836 | -0.016 | -83.811
-7 | -0.662 | 0.00807 | -0.016 | -82.053
-6.5 | -0.619 | 0.00772 | -0.016 | -80.14
-6 | -0.573 | 0.00749 | -0.017 | -76.416
-5.5 | -0.523 | 0.00728 | -0.017 | -71.844
-5 | -0.471 | 0.00709 | -0.018 | -66.407
-4.5 | -0.416 | 0.00689 | -0.018 | -60.384
-4 | -0.361 | 0.00671 | -0.019 | -53.7
-3.5 | -0.304 | 0.00653 | -0.019 | -46.528
-3 | -0.246 | 0.00635 | -0.019 | -38.784
-2.5 | -0.189 | 0.00512 | -0.02 | -36.829
-2 | -0.13 | 0.00503 | -0.02 | -25.876
-1.5 | -0.072 | 0.00499 | -0.021 | -14.348
-1 | -0.013 | 0.00476 | -0.021 | -2.723
-0.5 | 0.046 | 0.00475 | -0.021 | 9.643
0 | 0.105 | 0.00479 | -0.022 | 21.858
0.5 | 0.163 | 0.00481 | -0.022 | 33.927
1 | 0.222 | 0.00487 | -0.023 | 45.556
1.5 | 0.28 | 0.00459 | -0.023 | 61.023
2 | 0.338 | 0.00467 | -0.023 | 72.428
2.5 | 0.396 | 0.00476 | -0.024 | 83.234
3 | 0.453 | 0.00508 | -0.024 | 89.235
3.5 | 0.51 | 0.00667 | -0.025 | 76.448
4 | 0.565 | 0.00684 | -0.025 | 82.634
4.5 | 0.619 | 0.00707 | -0.025 | 87.597
5 | 0.67 | 0.00725 | -0.026 | 92.504
5.5 | 0.719 | 0.00745 | -0.026 | 96.459
6 | 0.765 | 0.00768 | -0.027 | 99.588
6.5 | 0.806 | 0.00797 | -0.027 | 101.15
7 | 0.844 | 0.00831 | -0.027 | 101.558
7.5 | 0.877 | 0.00814 | -0.028 | 107.818
8 | 0.905 | 0.00841 | -0.028 | 107.667
8.5 | 0.928 | 0.00886 | -0.028 | 104.721
9 | 0.945 | 0.01108 | -0.029 | 85.288
9.5 | 0.956 | 0.01146 | -0.029 | 83.394
10 | 0.958 | 0.0124 | -0.029 | 77.288
10.5 | 0.953 | 0.01321 | -0.03 | 72.146
11 | 0.939 | 0.01457 | -0.03 | 64.437
11.5 | 0.893 | 0.02121 | -0.028 | 42.113
12 | 0.761 | 0.07549 | -0.017 | 10.078
12.5 | 0.747 | 0.07981 | -0.017 | 9.359
13 | 0.729 | 0.08558 | -0.016 | 8.518
13.5 | 0.704 | 0.08931 | -0.017 | 7.884
14 | 0.677 | 0.09498 | -0.017 | 7.126
14.5 | 0.648 | 0.10113 | -0.017 | 6.412
15 | 0.619 | 0.10778 | -0.016 | 5.744

## 74. Re 5M Mach 0.00 (2)
BIGFOIL.COM POLAR EXPORT
NACA63-110
NACA63-110 |  |  |  | Cl Max: | 1.6313 | at alpha= | 16 | deg
XFOIL ncrit=9 |  |  |  | L/D Max: | 107.329 | at alpha= | 9 | deg
Re: | 5000000 |  |  | Cd Min: | 0.14001 | at alpha= | 20 | deg
Mach: | 0 |  |  | Cl=0 at alpha= | -0.80662 | deg
|  |  |  | @ Cl=0.1, Cd= | 0.0038189
|  |  |  | @ Cl=0.4, Cd= | 0.005634
|  |  |  | @ Cl=0.6, Cd= | 0.0069107
alpha (deg) | Cl | Cd | Cm | Cl/Cd
-19.5 | -1.3694 | 0.08265 | -0.0138 | -16.5687
-19 | -1.4682 | 0.05801 | -0.0297 | -25.3094
-18.5 | -1.4932 | 0.04813 | -0.0349 | -31.0243
-18 | -1.5164 | 0.03968 | -0.0381 | -38.2157
-17.5 | -1.5244 | 0.03395 | -0.0389 | -44.9013
-17 | -1.5173 | 0.03031 | -0.0384 | -50.0594
-16.5 | -1.5178 | 0.02661 | -0.0363 | -57.0387
-16 | -1.5125 | 0.02407 | -0.0328 | -62.8376
-15.5 | -1.5054 | 0.02227 | -0.0274 | -67.5977
-15 | -1.4751 | 0.02084 | -0.0251 | -70.7821
-14.5 | -1.4408 | 0.01939 | -0.0232 | -74.3063
-14 | -1.4022 | 0.01809 | -0.0217 | -77.5124
-13.5 | -1.3605 | 0.0169 | -0.0206 | -80.503
-13 | -1.3156 | 0.01594 | -0.0197 | -82.5345
-12.5 | -1.2691 | 0.01503 | -0.019 | -84.4378
-12 | -1.2205 | 0.01429 | -0.0185 | -85.4094
-11.5 | -1.176 | 0.01274 | -0.0175 | -92.3077
-11 | -1.1263 | 0.0119 | -0.0171 | -94.6471
-10.5 | -1.0751 | 0.01121 | -0.0169 | -95.9054
-10 | -1.0231 | 0.01059 | -0.0167 | -96.61
-9.5 | -0.97 | 0.01 | -0.0167 | -97
-9 | -0.9111 | 0.00961 | -0.0179 | -94.8075
-8.5 | -0.8596 | 0.00924 | -0.0173 | -93.0303
-8 | -0.8076 | 0.00857 | -0.0169 | -94.2357
-7.5 | -0.7535 | 0.0082 | -0.0168 | -91.8902
-7 | -0.6986 | 0.00787 | -0.0169 | -88.7675
-6.5 | -0.6431 | 0.0076 | -0.0171 | -84.6184
-6 | -0.5879 | 0.00719 | -0.0172 | -81.7663
-5.5 | -0.5318 | 0.00694 | -0.0174 | -76.6282
-5 | -0.4756 | 0.00667 | -0.0176 | -71.3043
-4.5 | -0.4191 | 0.00644 | -0.0179 | -65.0776
-4 | -0.3624 | 0.00622 | -0.0182 | -58.2637
-3.5 | -0.3056 | 0.00602 | -0.0185 | -50.7641
-3 | -0.2488 | 0.00578 | -0.0188 | -43.045
-2.5 | -0.1922 | 0.00542 | -0.0192 | -35.4613
-2 | -0.1357 | 0.0049 | -0.0197 | -27.6939
-1 | -0.0222 | 0.00401 | -0.0208 | -5.5362
-0.5 | 0.0352 | 0.00386 | -0.0212 | 9.1192
0 | 0.0927 | 0.00381 | -0.0217 | 24.3307
0.5 | 0.15 | 0.00388 | -0.0221 | 38.6598
1 | 0.2073 | 0.00395 | -0.0225 | 52.481
1.5 | 0.2633 | 0.00433 | -0.0228 | 60.8083
2 | 0.319 | 0.00481 | -0.023 | 66.3202
2.5 | 0.3741 | 0.00541 | -0.0233 | 69.1497
3.5 | 0.4851 | 0.00637 | -0.0237 | 76.1538
4 | 0.5413 | 0.00665 | -0.0239 | 81.3985
4.5 | 0.5975 | 0.0069 | -0.0241 | 86.5942
5 | 0.6536 | 0.00714 | -0.0243 | 91.5406
5.5 | 0.7092 | 0.00745 | -0.0244 | 95.1946
6 | 0.7647 | 0.00774 | -0.0246 | 98.7984
6.5 | 0.8196 | 0.00811 | -0.0246 | 101.0604
7 | 0.8745 | 0.00844 | -0.0247 | 103.6137
7.5 | 0.9285 | 0.00884 | -0.0246 | 105.0339
8 | 0.9814 | 0.00937 | -0.0243 | 104.7385
8.5 | 1.0338 | 0.00974 | -0.024 | 106.1396
9 | 1.0808 | 0.01007 | -0.0223 | 107.3287
9.5 | 1.1333 | 0.01065 | -0.0222 | 106.4131
10 | 1.1847 | 0.01131 | -0.0219 | 104.748
10.5 | 1.2329 | 0.01239 | -0.0211 | 99.5077
11 | 1.2831 | 0.01306 | -0.0207 | 98.2466
11.5 | 1.3321 | 0.01382 | -0.0201 | 96.3893
12 | 1.3796 | 0.01467 | -0.0194 | 94.0423
12.5 | 1.4257 | 0.01558 | -0.0185 | 91.5083
13 | 1.4699 | 0.0166 | -0.0174 | 88.5482
13.5 | 1.5122 | 0.01766 | -0.0161 | 85.6285
14 | 1.5514 | 0.01887 | -0.0144 | 82.2152
14.5 | 1.5869 | 0.02019 | -0.0123 | 78.5983
15 | 1.615 | 0.02172 | -0.0093 | 74.3554
15.5 | 1.6248 | 0.02346 | -0.0036 | 69.2583
16 | 1.6313 | 0.02586 | 0.0008 | 63.082
16.5 | 1.6223 | 0.03006 | 0.0047 | 53.9687
17 | 1.607 | 0.03565 | 0.0067 | 45.0771
17.5 | 1.599 | 0.04138 | 0.0068 | 38.6419
18 | 1.5998 | 0.04674 | 0.0058 | 34.2276
18.5 | 1.5788 | 0.05559 | 0.0026 | 28.4008
19 | 1.5529 | 0.06647 | -0.0029 | 23.3624
19.5 | 1.4998 | 0.08374 | -0.0132 | 17.9102
20 | 1.2891 | 0.14001 | -0.0495 | 9.2072

## 75. Re 5M Mach 0.10 (1)
BIGFOIL.COM POLAR EXPORT
NACA63-110
NACA63-110 |  |  |  | Cl Max: | 0.948 | at alpha= | 9.5 | deg
JavaFoil+Calcfoil stall+Eppler ext transition |  |  |  | L/D Max: | 107.713 | at alpha= | 7.5 | deg
Re: | 5000000 |  |  | Cd Min: | 0.0046 | at alpha= | 1.5 | deg
Mach: | 0.1 |  |  | Cl=0 at alpha= | -0.88983 | deg
|  |  |  | @ Cl=0.1, Cd= | 0.0047883
|  |  |  | @ Cl=0.4, Cd= | 0.0047917
|  |  |  | @ Cl=0.6, Cd= | 0.0069907
alpha (deg) | Cl | Cd | Cm | Cl/Cd
-14.5 | -0.559 | 0.10245 | -0.005 | -5.457
-14 | -0.58 | 0.09692 | -0.005 | -5.983
-13.5 | -0.599 | 0.0915 | -0.005 | -6.548
-13 | -0.616 | 0.08845 | -0.005 | -6.967
-12.5 | -0.632 | 0.08223 | -0.006 | -7.683
-12 | -0.644 | 0.07793 | -0.006 | -8.26
-11.5 | -0.656 | 0.07013 | -0.007 | -9.351
-11 | -0.663 | 0.06488 | -0.007 | -10.216
-10.5 | -0.693 | 0.04488 | -0.01 | -15.43
-10 | -0.796 | 0.01192 | -0.013 | -66.825
-9.5 | -0.798 | 0.01072 | -0.014 | -74.472
-9 | -0.784 | 0.0098 | -0.014 | -80.011
-8.5 | -0.762 | 0.00928 | -0.015 | -82.072
-8 | -0.734 | 0.00879 | -0.015 | -83.578
-7.5 | -0.701 | 0.00844 | -0.016 | -83.069
-7 | -0.663 | 0.00814 | -0.016 | -81.443
-6.5 | -0.621 | 0.00781 | -0.017 | -79.472
-6 | -0.575 | 0.00757 | -0.017 | -75.908
-5.5 | -0.525 | 0.00728 | -0.017 | -72.183
-5 | -0.473 | 0.00709 | -0.018 | -66.75
-4.5 | -0.418 | 0.00688 | -0.018 | -60.756
-4 | -0.362 | 0.00671 | -0.019 | -53.947
-3.5 | -0.305 | 0.00656 | -0.019 | -46.512
-3 | -0.248 | 0.00639 | -0.019 | -38.751
-2.5 | -0.189 | 0.00513 | -0.02 | -36.929
-2 | -0.131 | 0.00505 | -0.02 | -25.93
-1.5 | -0.072 | 0.00498 | -0.021 | -14.451
-1 | -0.013 | 0.00475 | -0.021 | -2.744
-0.5 | 0.046 | 0.00477 | -0.022 | 9.649
0 | 0.105 | 0.00479 | -0.022 | 21.946
0.5 | 0.164 | 0.0048 | -0.022 | 34.172
1 | 0.223 | 0.00486 | -0.023 | 45.882
1.5 | 0.282 | 0.0046 | -0.023 | 61.287
2 | 0.34 | 0.00466 | -0.024 | 72.917
2.5 | 0.398 | 0.00478 | -0.024 | 83.327
3 | 0.456 | 0.00512 | -0.024 | 88.968
3.5 | 0.512 | 0.00666 | -0.025 | 76.955
4 | 0.568 | 0.00689 | -0.025 | 82.383
4.5 | 0.622 | 0.00706 | -0.026 | 88.049
5 | 0.673 | 0.00724 | -0.026 | 92.952
5.5 | 0.722 | 0.00745 | -0.026 | 96.865
6 | 0.767 | 0.00771 | -0.027 | 99.47
6.5 | 0.809 | 0.00803 | -0.027 | 100.663
7 | 0.846 | 0.00834 | -0.027 | 101.404
7.5 | 0.878 | 0.00815 | -0.028 | 107.713
8 | 0.904 | 0.00842 | -0.028 | 107.378
8.5 | 0.925 | 0.00888 | -0.029 | 104.128
9 | 0.94 | 0.01117 | -0.029 | 84.126
9.5 | 0.948 | 0.01162 | -0.029 | 81.585
10 | 0.946 | 0.01263 | -0.029 | 74.897
10.5 | 0.935 | 0.01367 | -0.03 | 68.358
11 | 0.907 | 0.01652 | -0.029 | 54.892
11.5 | 0.767 | 0.06326 | -0.02 | 12.123
12 | 0.738 | 0.07673 | -0.016 | 9.623
12.5 | 0.721 | 0.0806 | -0.016 | 8.945
13 | 0.7 | 0.08532 | -0.017 | 8.208
13.5 | 0.671 | 0.09114 | -0.016 | 7.357
14 | 0.639 | 0.09637 | -0.016 | 6.631
14.5 | 0.607 | 0.10309 | -0.016 | 5.887

## 76. Re 5M Mach 0.10 (2)
BIGFOIL.COM POLAR EXPORT
NACA63-110
NACA63-110 |  |  |  | Cl Max: | 1.5953 | at alpha= | 15.5 | deg
XFOIL ncrit=9 |  |  |  | L/D Max: | 106.497 | at alpha= | 9 | deg
Re: | 5000000 |  |  | Cd Min: | 0.26279 | at alpha= | 20 | deg
Mach: | 0.1 |  |  | Cl=0 at alpha= | -0.80589 | deg
|  |  |  | @ Cl=0.1, Cd= | 0.0038271
|  |  |  | @ Cl=0.4, Cd= | 0.0056612
|  |  |  | @ Cl=0.6, Cd= | 0.0069151
alpha (deg) | Cl | Cd | Cm | Cl/Cd
-20 | -0.8252 | 0.25005 | 0.077 | -3.3001
-19.5 | -0.8087 | 0.24268 | 0.0725 | -3.3324
-18.5 | -1.3573 | 0.07228 | -0.022 | -18.7784
-18 | -1.4296 | 0.05344 | -0.034 | -26.7515
-17.5 | -1.4595 | 0.04339 | -0.0389 | -33.6368
-17 | -1.4583 | 0.03805 | -0.0405 | -38.3259
-16.5 | -1.4738 | 0.03181 | -0.0408 | -46.3313
-16 | -1.4765 | 0.0277 | -0.0391 | -53.3032
-15.5 | -1.4748 | 0.02475 | -0.0354 | -59.5879
-15 | -1.4643 | 0.02312 | -0.0303 | -63.3348
-14.5 | -1.4382 | 0.02126 | -0.0273 | -67.6482
-14 | -1.4047 | 0.01957 | -0.0251 | -71.7782
-13.5 | -1.366 | 0.01808 | -0.0234 | -75.5531
-13 | -1.3232 | 0.01682 | -0.0221 | -78.6683
-12.5 | -1.2778 | 0.01568 | -0.021 | -81.4923
-12 | -1.2295 | 0.0148 | -0.0202 | -83.0743
-11.5 | -1.1827 | 0.01356 | -0.0193 | -87.2198
-11 | -1.1349 | 0.01228 | -0.0185 | -92.4186
-10.5 | -1.0835 | 0.0115 | -0.018 | -94.2174
-10 | -1.031 | 0.01083 | -0.0177 | -95.1985
-9.5 | -0.9775 | 0.01019 | -0.0176 | -95.9274
-9 | -0.9181 | 0.00975 | -0.0186 | -94.1641
-8.5 | -0.8661 | 0.00935 | -0.0179 | -92.631
-8 | -0.8135 | 0.00867 | -0.0174 | -93.8293
-7.5 | -0.759 | 0.00827 | -0.0173 | -91.7775
-7 | -0.7035 | 0.00792 | -0.0173 | -88.8258
-6.5 | -0.6476 | 0.00763 | -0.0174 | -84.8755
-5.5 | -0.5354 | 0.00696 | -0.0176 | -76.9253
-5 | -0.4786 | 0.0067 | -0.0178 | -71.4328
-4.5 | -0.4218 | 0.00646 | -0.0181 | -65.2941
-4 | -0.3647 | 0.00624 | -0.0183 | -58.4455
-3.5 | -0.3075 | 0.00604 | -0.0186 | -50.9106
-2.5 | -0.1933 | 0.00543 | -0.0193 | -35.5985
-2 | -0.1365 | 0.00492 | -0.0198 | -27.7439
-1.5 | -0.0797 | 0.00436 | -0.0204 | -18.2798
-1 | -0.0224 | 0.00401 | -0.0209 | -5.586
-0.5 | 0.0353 | 0.00387 | -0.0213 | 9.1214
0 | 0.0932 | 0.00382 | -0.0218 | 24.3979
0.5 | 0.1508 | 0.00388 | -0.0222 | 38.866
1 | 0.2085 | 0.00395 | -0.0226 | 52.7848
1.5 | 0.2648 | 0.00434 | -0.0229 | 61.0138
2 | 0.3207 | 0.00483 | -0.0231 | 66.3975
2.5 | 0.3762 | 0.00543 | -0.0233 | 69.2818
3 | 0.4318 | 0.00597 | -0.0235 | 72.3283
4 | 0.5445 | 0.00667 | -0.0239 | 81.6342
4.5 | 0.6011 | 0.00692 | -0.0241 | 86.8642
5 | 0.6576 | 0.00717 | -0.0243 | 91.7155
5.5 | 0.7137 | 0.00747 | -0.0244 | 95.5422
6 | 0.7695 | 0.00779 | -0.0245 | 98.7805
6.5 | 0.825 | 0.00816 | -0.0245 | 101.1029
7 | 0.8803 | 0.0085 | -0.0244 | 103.5647
7.5 | 0.9347 | 0.00894 | -0.0243 | 104.5526
8 | 0.9882 | 0.00946 | -0.024 | 104.4609
8.5 | 1.0411 | 0.00986 | -0.0235 | 105.5882
9 | 1.0884 | 0.01022 | -0.0218 | 106.4971
9.5 | 1.1413 | 0.01084 | -0.0215 | 105.286
10 | 1.1925 | 0.01164 | -0.0209 | 102.4485
10.5 | 1.2418 | 0.01266 | -0.0201 | 98.0885
11 | 1.2922 | 0.01341 | -0.0195 | 96.3609
11.5 | 1.3411 | 0.01428 | -0.0186 | 93.9146
12 | 1.3883 | 0.01526 | -0.0176 | 90.9764
12.5 | 1.4339 | 0.01631 | -0.0164 | 87.9154
13 | 1.4772 | 0.01747 | -0.0149 | 84.5564
13.5 | 1.5183 | 0.01868 | -0.0132 | 81.2794
14 | 1.5549 | 0.0201 | -0.011 | 77.3582
14.5 | 1.5848 | 0.02178 | -0.008 | 72.764
15 | 1.5924 | 0.02379 | -0.0018 | 66.9357
15.5 | 1.5953 | 0.02651 | 0.0031 | 60.1773
16 | 1.5838 | 0.03104 | 0.0069 | 51.0245
16.5 | 1.5669 | 0.03699 | 0.0086 | 42.3601
17 | 1.5553 | 0.04338 | 0.0082 | 35.8529
17.5 | 1.5435 | 0.05068 | 0.0062 | 30.4558
18 | 1.5276 | 0.05946 | 0.0023 | 25.6912
18.5 | 1.4748 | 0.07571 | -0.0071 | 19.4796
19 | 1.2716 | 0.12893 | -0.0418 | 9.8627
19.5 | 0.932 | 0.25507 | -0.1103 | 3.6539
20 | 0.9481 | 0.26279 | -0.115 | 3.6078

## 77. Re 5M Mach 0.25 (1)
BIGFOIL.COM POLAR EXPORT
NACA63-110
NACA63-110 |  |  |  | Cl Max: | 0.897 | at alpha= | 8.5 | deg
JavaFoil+Calcfoil stall+Eppler ext transition |  |  |  | L/D Max: | 104.765 | at alpha= | 7 | deg
Re: | 5000000 |  |  | Cd Min: | 0.00457 | at alpha= | 1 | deg
Mach: | 0.25 |  |  | Cl=0 at alpha= | -0.89167 | deg
|  |  |  | @ Cl=0.1, Cd= | 0.0047913
|  |  |  | @ Cl=0.4, Cd= | 0.09829
|  |  |  | @ Cl=0.6, Cd= | 0.09829
alpha (deg) | Cl | Cd | Cm | Cl/Cd
-14 | -0.268 | 0.09869 | -0.005 | -2.713
-13.5 | -0.329 | 0.09329 | -0.005 | -3.528
-13 | -0.384 | 0.08881 | -0.006 | -4.329
-12.5 | -0.435 | 0.08422 | -0.006 | -5.161
-12 | -0.479 | 0.08148 | -0.006 | -5.878
-11.5 | -0.518 | 0.07754 | -0.006 | -6.676
-11 | -0.55 | 0.07296 | -0.006 | -7.54
-10.5 | -0.576 | 0.06703 | -0.007 | -8.595
-10 | -0.595 | 0.06171 | -0.007 | -9.643
-9.5 | -0.609 | 0.05481 | -0.008 | -11.113
-9 | -0.743 | 0.01097 | -0.015 | -67.713
-8.5 | -0.742 | 0.00982 | -0.015 | -75.554
-8 | -0.726 | 0.00931 | -0.016 | -77.955
-7.5 | -0.701 | 0.00874 | -0.016 | -80.163
-7 | -0.668 | 0.00837 | -0.017 | -79.88
-6.5 | -0.63 | 0.008 | -0.017 | -78.662
-6 | -0.585 | 0.00776 | -0.017 | -75.436
-5.5 | -0.537 | 0.00746 | -0.018 | -71.955
-5 | -0.484 | 0.0072 | -0.018 | -67.247
-4.5 | -0.429 | 0.00699 | -0.019 | -61.309
-4 | -0.372 | 0.00683 | -0.019 | -54.416
-3.5 | -0.313 | 0.00664 | -0.02 | -47.223
-3 | -0.254 | 0.00649 | -0.02 | -39.161
-2.5 | -0.195 | 0.00495 | -0.02 | -39.284
-2 | -0.134 | 0.00485 | -0.021 | -27.712
-1.5 | -0.074 | 0.00481 | -0.021 | -15.392
-1 | -0.013 | 0.00481 | -0.022 | -2.785
-0.5 | 0.047 | 0.0048 | -0.022 | 9.859
0 | 0.108 | 0.00479 | -0.023 | 22.554
0.5 | 0.169 | 0.00485 | -0.023 | 34.783
1 | 0.229 | 0.00457 | -0.023 | 50.141
1.5 | 0.289 | 0.00463 | -0.024 | 62.547
2 | 0.349 | 0.0047 | -0.024 | 74.419
2.5 | 0.409 | 0.0048 | -0.025 | 85.159
3 | 0.468 | 0.00518 | -0.025 | 90.226
3.5 | 0.526 | 0.00675 | -0.025 | 77.839
4 | 0.583 | 0.00696 | -0.026 | 83.656
4.5 | 0.637 | 0.0072 | -0.026 | 88.587
5 | 0.689 | 0.00742 | -0.027 | 92.832
5.5 | 0.737 | 0.00764 | -0.027 | 96.38
6 | 0.78 | 0.0079 | -0.027 | 98.686
6.5 | 0.818 | 0.00826 | -0.028 | 99.018
7 | 0.85 | 0.00811 | -0.028 | 104.765
7.5 | 0.874 | 0.00856 | -0.029 | 102.17
8 | 0.89 | 0.00888 | -0.029 | 100.296
8.5 | 0.897 | 0.01123 | -0.029 | 79.862
9 | 0.893 | 0.01189 | -0.03 | 75.066
9.5 | 0.845 | 0.01579 | -0.029 | 53.512
10 | 0.699 | 0.06025 | -0.017 | 11.604
10.5 | 0.67 | 0.06574 | -0.016 | 10.195
11 | 0.635 | 0.07081 | -0.015 | 8.971
11.5 | 0.594 | 0.07712 | -0.015 | 7.7
12 | 0.546 | 0.08188 | -0.015 | 6.671
12.5 | 0.494 | 0.08711 | -0.016 | 5.674
13 | 0.436 | 0.09183 | -0.016 | 4.747
13.5 | 0.362 | 0.09829 | -0.016 | 3.682

## 78. Re 5M Mach 0.25 (2)
BIGFOIL.COM POLAR EXPORT
NACA63-110
NACA63-110 |  |  |  | Cl Max: | 1.3869 | at alpha= | 12.5 | deg
XFOIL ncrit=9 |  |  |  | L/D Max: | 102.424 | at alpha= | 7 | deg
Re: | 5000000 |  |  | Cd Min: | 0.22333 | at alpha= | 17.5 | deg
Mach: | 0.25 |  |  | Cl=0 at alpha= | -0.80336 | deg
|  |  |  | @ Cl=0.1, Cd= | 0.0038435
|  |  |  | @ Cl=0.4, Cd= | 0.0056546
|  |  |  | @ Cl=0.6, Cd= | 0.0069391
alpha (deg) | Cl | Cd | Cm | Cl/Cd
-17 | -0.7509 | 0.20311 | 0.052 | -3.697
-16.5 | -0.7421 | 0.19213 | 0.0466 | -3.8625
-16 | -0.7289 | 0.18364 | 0.0419 | -3.9692
-15.5 | -0.7191 | 0.174 | 0.0368 | -4.1328
-15 | -0.7069 | 0.16546 | 0.0323 | -4.2723
-14.5 | -0.7026 | 0.15447 | 0.0268 | -4.5485
-14 | -1.0263 | 0.06872 | -0.0235 | -14.9345
-13.5 | -1.067 | 0.05286 | -0.036 | -20.1854
-13 | -1.1146 | 0.04061 | -0.0432 | -27.4464
-12.5 | -1.1752 | 0.03107 | -0.0427 | -37.8243
-12 | -1.2001 | 0.02611 | -0.0359 | -45.9632
-11.5 | -1.1919 | 0.02109 | -0.0316 | -56.5149
-11 | -1.1588 | 0.01787 | -0.0287 | -64.8461
-10.5 | -1.115 | 0.01559 | -0.0265 | -71.5202
-10 | -1.0721 | 0.01285 | -0.0242 | -83.4319
-9.5 | -1.0177 | 0.01175 | -0.0229 | -86.6128
-9 | -0.9552 | 0.01094 | -0.0232 | -87.3126
-8.5 | -0.9014 | 0.01023 | -0.0217 | -88.1134
-8 | -0.8451 | 0.00961 | -0.0208 | -87.9396
-7.5 | -0.7893 | 0.00875 | -0.0199 | -90.2057
-7 | -0.7313 | 0.00828 | -0.0195 | -88.3213
-6.5 | -0.6727 | 0.00789 | -0.0192 | -85.2598
-6 | -0.6141 | 0.00749 | -0.019 | -81.9893
-5.5 | -0.5552 | 0.00711 | -0.0189 | -78.0872
-5 | -0.4959 | 0.00686 | -0.0189 | -72.2886
-4.5 | -0.4368 | 0.00656 | -0.019 | -66.5854
-3.5 | -0.3181 | 0.00613 | -0.0193 | -51.8923
-3 | -0.2588 | 0.00588 | -0.0196 | -44.0136
-2.5 | -0.1998 | 0.00552 | -0.0199 | -36.1957
-2 | -0.1411 | 0.005 | -0.0203 | -28.22
-1.5 | -0.0825 | 0.00441 | -0.0209 | -18.7075
-1 | -0.0234 | 0.00403 | -0.0214 | -5.8065
-0.5 | 0.0361 | 0.00389 | -0.0219 | 9.2802
0 | 0.0958 | 0.00384 | -0.0223 | 24.9479
0.5 | 0.1554 | 0.00389 | -0.0227 | 39.9486
1 | 0.2149 | 0.00399 | -0.0231 | 53.8596
1.5 | 0.273 | 0.00438 | -0.0234 | 62.3288
2 | 0.3306 | 0.00491 | -0.0236 | 67.332
2.5 | 0.3878 | 0.00554 | -0.0238 | 70
3 | 0.4453 | 0.00608 | -0.0239 | 73.2401
3.5 | 0.5035 | 0.0065 | -0.024 | 77.4615
4 | 0.5624 | 0.00676 | -0.0241 | 83.1953
4.5 | 0.6212 | 0.00704 | -0.0242 | 88.2386
5 | 0.6798 | 0.00735 | -0.0241 | 92.4898
5.5 | 0.7385 | 0.00765 | -0.024 | 96.5359
6 | 0.7967 | 0.00807 | -0.0238 | 98.7237
6.5 | 0.855 | 0.00844 | -0.0235 | 101.3033
7 | 0.9126 | 0.00891 | -0.023 | 102.4242
7.5 | 0.969 | 0.00958 | -0.0223 | 101.1482
8 | 1.0259 | 0.01008 | -0.0215 | 101.7758
8.5 | 1.0812 | 0.01069 | -0.0204 | 101.1413
9 | 1.1298 | 0.0113 | -0.0178 | 99.9823
9.5 | 1.1802 | 0.01284 | -0.016 | 91.9159
10 | 1.2327 | 0.014 | -0.0144 | 88.05
10.5 | 1.2805 | 0.01567 | -0.0122 | 81.7167
11 | 1.3247 | 0.01761 | -0.0097 | 75.2243
11.5 | 1.3597 | 0.02033 | -0.0063 | 66.8815
12 | 1.3828 | 0.02368 | -0.0019 | 58.3953
12.5 | 1.3869 | 0.02692 | 0.0047 | 51.5193
13 | 1.367 | 0.03161 | 0.0109 | 43.2458
13.5 | 1.3442 | 0.03795 | 0.0133 | 35.4203
14 | 1.3004 | 0.04816 | 0.0111 | 27.0017
14.5 | 1.2519 | 0.06179 | 0.0035 | 20.2606
15 | 1.2229 | 0.07546 | -0.0058 | 16.2059
15.5 | 1.0992 | 0.11364 | -0.0311 | 9.6727
16.5 | 0.8842 | 0.19583 | -0.0802 | 4.5151
17.5 | 0.8921 | 0.22333 | -0.0944 | 3.9945

## 79. Re 5M Mach 0.50 (1)
BIGFOIL.COM POLAR EXPORT
NACA63-110
NACA63-110 |  |  |  | Cl Max: | 1.105 | at alpha= | 20 | deg
JavaFoil+Calcfoil stall+Eppler ext transition |  |  |  | L/D Max: | 97.078 | at alpha= | 5 | deg
Re: | 5000000 |  |  | Cd Min: | 0.00459 | at alpha= | -0.5 | deg
Mach: | 0.5 |  |  | Cl=0 at alpha= | -0.88971 | deg
|  |  |  | @ Cl=0.1, Cd= | 0.0045969
|  |  |  | @ Cl=0.4, Cd= | 0.0048518
|  |  |  | @ Cl=0.6, Cd= | 0.0072673
alpha (deg) | Cl | Cd | Cm | Cl/Cd
-20 | -1.024 | 0.15471 | -0.004 | -6.622
-19.5 | -0.998 | 0.15043 | -0.004 | -6.636
-19 | -0.972 | 0.14968 | -0.004 | -6.494
-18.5 | -0.948 | 0.14501 | -0.005 | -6.541
-18 | -0.92 | 0.14205 | -0.005 | -6.476
-17.5 | -0.892 | 0.13342 | -0.005 | -6.683
-17 | -0.865 | 0.13173 | -0.005 | -6.566
-16.5 | -0.839 | 0.12756 | -0.005 | -6.575
-16 | -0.813 | 0.12013 | -0.006 | -6.77
-15.5 | -0.786 | 0.11565 | -0.006 | -6.793
-15 | -0.758 | 0.1121 | -0.006 | -6.763
-14.5 | -0.732 | 0.1061 | -0.006 | -6.897
-14 | -0.705 | 0.10264 | -0.006 | -6.872
-13.5 | -0.679 | 0.09962 | -0.006 | -6.813
-13 | -0.652 | 0.0903 | -0.007 | -7.216
-12.5 | -0.625 | 0.08347 | -0.007 | -7.492
-12 | -0.599 | 0.07711 | -0.007 | -7.77
-11.5 | -0.573 | 0.07099 | -0.008 | -8.077
-11 | -0.544 | 0.08114 | -0.007 | -6.702
-10.5 | -0.517 | 0.06882 | -0.007 | -7.519
-10 | -0.492 | 0.06278 | -0.008 | -7.838
-9.5 | -0.48 | 0.04795 | -0.011 | -10.003
-9 | -0.529 | 0.01283 | -0.016 | -41.255
-8.5 | -0.409 | 0.05863 | -0.008 | -6.98
-8 | -0.383 | 0.05191 | -0.008 | -7.382
-7.5 | -0.359 | 0.04612 | -0.01 | -7.778
-7 | -0.329 | 0.04719 | -0.009 | -6.973
-6.5 | -0.421 | 0.04551 | -0.008 | -9.262
-6 | -0.589 | 0.00887 | -0.019 | -66.402
-5.5 | -0.57 | 0.00832 | -0.02 | -68.486
-5 | -0.527 | 0.00788 | -0.02 | -66.856
-4.5 | -0.471 | 0.0075 | -0.021 | -62.827
-4 | -0.411 | 0.00722 | -0.021 | -56.932
-3.5 | -0.348 | 0.00695 | -0.022 | -50.066
-3 | -0.283 | 0.0067 | -0.022 | -42.281
-2.5 | -0.217 | 0.00515 | -0.023 | -42.146
-2 | -0.15 | 0.00497 | -0.023 | -30.217
-1.5 | -0.083 | 0.00492 | -0.024 | -16.805
-1 | -0.015 | 0.00488 | -0.024 | -3.067
-0.5 | 0.053 | 0.00459 | -0.025 | 11.507
0 | 0.121 | 0.0046 | -0.025 | 26.226
0.5 | 0.188 | 0.00461 | -0.026 | 40.81
1 | 0.256 | 0.00464 | -0.026 | 55.163
1.5 | 0.323 | 0.00472 | -0.027 | 68.55
2 | 0.39 | 0.00482 | -0.027 | 80.881
2.5 | 0.456 | 0.00503 | -0.028 | 90.639
3 | 0.521 | 0.00691 | -0.028 | 75.346
3.5 | 0.584 | 0.00719 | -0.028 | 81.234
4 | 0.644 | 0.00748 | -0.029 | 86.094
4.5 | 0.699 | 0.00785 | -0.029 | 89.139
5 | 0.743 | 0.00766 | -0.03 | 97.078
5.5 | 0.769 | 0.00819 | -0.03 | 93.937
6 | 0.756 | 0.00877 | -0.031 | 86.111
6.5 | 0.396 | 0.04361 | -0.015 | 9.073
7 | 0.422 | 0.04696 | -0.015 | 8.982
7.5 | 0.552 | 0.01232 | -0.032 | 44.76
8 | 0.475 | 0.05287 | -0.016 | 8.981
8.5 | 0.5 | 0.05948 | -0.015 | 8.407
9 | 0.64 | 0.01456 | -0.033 | 43.929
9.5 | 0.568 | 0.05273 | -0.022 | 10.763
10 | 0.582 | 0.0644 | -0.018 | 9.03
10.5 | 0.606 | 0.07315 | -0.017 | 8.282
11 | 0.632 | 0.08151 | -0.017 | 7.751
11.5 | 0.66 | 0.07438 | -0.019 | 8.872
12 | 0.685 | 0.08147 | -0.019 | 8.412
12.5 | 0.711 | 0.08996 | -0.019 | 7.9
13 | 0.737 | 0.09515 | -0.019 | 7.747
13.5 | 0.763 | 0.10058 | -0.019 | 7.584
14 | 0.788 | 0.10424 | -0.02 | 7.564
14.5 | 0.814 | 0.10805 | -0.02 | 7.533
15 | 0.842 | 0.11331 | -0.021 | 7.427
15.5 | 0.869 | 0.12164 | -0.022 | 7.14
16 | 0.892 | 0.12152 | -0.021 | 7.342
16.5 | 0.918 | 0.12396 | -0.022 | 7.405
17 | 0.945 | 0.13182 | -0.023 | 7.172
17.5 | 0.974 | 0.13461 | -0.024 | 7.239
18 | 0.996 | 0.13792 | -0.023 | 7.221
18.5 | 1.021 | 0.14258 | -0.023 | 7.163
19 | 1.047 | 0.14689 | -0.024 | 7.126
19.5 | 1.075 | 0.15095 | -0.025 | 7.124
20 | 1.105 | 0.15567 | -0.026 | 7.101

## 80. Re 5M Mach 0.50 (2)
BIGFOIL.COM POLAR EXPORT
NACA63-110
NACA63-110 |  |  |  | Cl Max: | 1.0704 | at alpha= | 20 | deg
XFOIL ncrit=9 |  |  |  | L/D Max: | 95.6548 | at alpha= | 5 | deg
Re: | 5000000 |  |  | Cd Min: | 0.30091 | at alpha= | 20 | deg
Mach: | 0.5 |  |  | Cl=0 at alpha= | -0.79277 | deg
|  |  |  | @ Cl=0.1, Cd= | 0.003947
|  |  |  | @ Cl=0.4, Cd= | 0.0055695
|  |  |  | @ Cl=0.6, Cd= | 0.0070393
alpha (deg) | Cl | Cd | Cm | Cl/Cd
-20 | -0.9245 | 0.28241 | 0.0989 | -3.2736
-19.5 | -0.9023 | 0.27345 | 0.0933 | -3.2997
-19 | -0.8805 | 0.26469 | 0.088 | -3.3265
-18.5 | -0.8593 | 0.2559 | 0.0825 | -3.358
-18 | -0.8379 | 0.24663 | 0.0771 | -3.3974
-17.5 | -0.8168 | 0.23712 | 0.0717 | -3.4447
-17 | -0.7963 | 0.227 | 0.0663 | -3.5079
-16.5 | -0.7764 | 0.2176 | 0.0609 | -3.568
-16 | -0.7535 | 0.21055 | 0.0562 | -3.5787
-15.5 | -0.7343 | 0.20094 | 0.0509 | -3.6543
-15 | -0.7166 | 0.19095 | 0.0456 | -3.7528
-14.5 | -0.6986 | 0.18157 | 0.0405 | -3.8476
-14 | -0.6816 | 0.17219 | 0.0354 | -3.9584
-13.5 | -0.6681 | 0.16175 | 0.0301 | -4.1304
-13 | -0.6543 | 0.15193 | 0.025 | -4.3066
-12.5 | -0.6471 | 0.14093 | 0.0193 | -4.5916
-12 | -0.6379 | 0.13105 | 0.0139 | -4.8676
-11.5 | -0.6327 | 0.12072 | 0.0085 | -5.2411
-11 | -0.6278 | 0.1109 | 0.0033 | -5.661
-10.5 | -0.629 | 0.10035 | -0.0024 | -6.2681
-10 | -0.6389 | 0.08864 | -0.0089 | -7.2078
-9.5 | -0.6545 | 0.07636 | -0.0165 | -8.5712
-9 | -0.6693 | 0.06218 | -0.0272 | -10.7639
-8 | -0.7172 | 0.03862 | -0.048 | -18.5707
-7.5 | -0.7552 | 0.0324 | -0.0422 | -23.3086
-7 | -0.7687 | 0.02347 | -0.038 | -32.7524
-6.5 | -0.7525 | 0.01537 | -0.0335 | -48.959
-6 | -0.7082 | 0.0104 | -0.0294 | -68.0962
-5.5 | -0.6445 | 0.00861 | -0.0266 | -74.8548
-5 | -0.576 | 0.00765 | -0.0249 | -75.2941
-4.5 | -0.5056 | 0.00716 | -0.0238 | -70.6145
-4 | -0.4359 | 0.00675 | -0.0231 | -64.5778
-3.5 | -0.3663 | 0.00646 | -0.0227 | -56.7028
-3 | -0.2974 | 0.0062 | -0.0225 | -47.9677
-2.5 | -0.229 | 0.00592 | -0.0225 | -38.6824
-1.5 | -0.0953 | 0.00463 | -0.0232 | -20.5832
-1 | -0.0281 | 0.00415 | -0.0238 | -6.7711
-0.5 | 0.0397 | 0.004 | -0.0243 | 9.925
0 | 0.1079 | 0.00394 | -0.0248 | 27.3858
0.5 | 0.1758 | 0.004 | -0.0252 | 43.95
1 | 0.2438 | 0.00409 | -0.0255 | 59.6088
1.5 | 0.3098 | 0.00454 | -0.0257 | 68.2379
2 | 0.3745 | 0.00527 | -0.0257 | 71.0626
2.5 | 0.4392 | 0.00603 | -0.0255 | 72.8358
3 | 0.5054 | 0.0066 | -0.0252 | 76.5758
3.5 | 0.5738 | 0.00691 | -0.0249 | 83.0391
4 | 0.6427 | 0.00725 | -0.0243 | 88.6483
4.5 | 0.7119 | 0.00768 | -0.0233 | 92.6953
5 | 0.7815 | 0.00817 | -0.022 | 95.6548
5.5 | 0.85 | 0.00895 | -0.02 | 94.9721
6 | 0.9145 | 0.01031 | -0.017 | 88.7003
6.5 | 0.9654 | 0.01339 | -0.0121 | 72.0986
7 | 0.9812 | 0.02136 | -0.0053 | 45.9363
7.5 | 0.9739 | 0.02986 | 0.0011 | 32.6155
8 | 0.9412 | 0.03625 | 0.0089 | 25.9641
8.5 | 0.9036 | 0.04319 | 0.0114 | 20.9215
9 | 0.8698 | 0.05331 | 0.0064 | 16.3159
9.5 | 0.8435 | 0.06595 | -0.0034 | 12.79
10 | 0.8264 | 0.0823 | -0.0159 | 10.0413
10.5 | 0.8073 | 0.09732 | -0.026 | 8.2953
11 | 0.8007 | 0.10982 | -0.0338 | 7.291
11.5 | 0.7953 | 0.12271 | -0.0417 | 6.4811
12 | 0.7937 | 0.13549 | -0.0493 | 5.858
12.5 | 0.7971 | 0.14777 | -0.0563 | 5.3942
13 | 0.8045 | 0.15981 | -0.0631 | 5.0341
13.5 | 0.8145 | 0.17161 | -0.0696 | 4.7462
14 | 0.8281 | 0.18268 | -0.0758 | 4.5331
14.5 | 0.8448 | 0.19293 | -0.0816 | 4.3788
15 | 0.863 | 0.2027 | -0.0873 | 4.2575
15.5 | 0.8822 | 0.21231 | -0.093 | 4.1552
16 | 0.9015 | 0.22197 | -0.0988 | 4.0614
16.5 | 0.9212 | 0.23233 | -0.1047 | 3.965
17 | 0.9413 | 0.24306 | -0.1106 | 3.8727
17.5 | 0.962 | 0.25316 | -0.1164 | 3.8
18 | 0.9834 | 0.26317 | -0.1223 | 3.7367
18.5 | 1.0051 | 0.27275 | -0.1281 | 3.6851
19 | 1.0263 | 0.28174 | -0.1339 | 3.6427
19.5 | 1.0481 | 0.29119 | -0.1397 | 3.5994
20 | 1.0704 | 0.30091 | -0.1456 | 3.5572

## 81. Re 6M Mach 0.00 (1)
BIGFOIL.COM POLAR EXPORT
NACA63-110
NACA63-110 |  |  |  | Cl Max: | 0.96 | at alpha= | 10 | deg
JavaFoil+Calcfoil stall+Eppler ext transition |  |  |  | L/D Max: | 110.846 | at alpha= | 7.5 | deg
Re: | 6000000 |  |  | Cd Min: | 0.00459 | at alpha= | 1.5 | deg
Mach: | 0 |  |  | Cl=0 at alpha= | -0.88983 | deg
|  |  |  | @ Cl=0.1, Cd= | 0.00474
|  |  |  | @ Cl=0.4, Cd= | 0.0048567
|  |  |  | @ Cl=0.6, Cd= | 0.0068232
alpha (deg) | Cl | Cd | Cm | Cl/Cd
-15 | -0.576 | 0.10518 | -0.005 | -5.479
-14.5 | -0.595 | 0.09951 | -0.005 | -5.982
-14 | -0.613 | 0.09412 | -0.005 | -6.512
-13.5 | -0.629 | 0.089 | -0.005 | -7.071
-13 | -0.642 | 0.08664 | -0.005 | -7.411
-12.5 | -0.654 | 0.08078 | -0.006 | -8.094
-12 | -0.664 | 0.07549 | -0.006 | -8.791
-11.5 | -0.677 | 0.06512 | -0.008 | -10.4
-11 | -0.68 | 0.06107 | -0.008 | -11.137
-10.5 | -0.798 | 0.01374 | -0.013 | -58.043
-10 | -0.812 | 0.0111 | -0.013 | -73.135
-9.5 | -0.806 | 0.01001 | -0.014 | -80.503
-9 | -0.788 | 0.00939 | -0.014 | -83.895
-8.5 | -0.764 | 0.00894 | -0.015 | -85.487
-8 | -0.735 | 0.00863 | -0.015 | -85.125
-7.5 | -0.701 | 0.00818 | -0.016 | -85.683
-7 | -0.662 | 0.00787 | -0.016 | -84.05
-6.5 | -0.619 | 0.00755 | -0.016 | -81.981
-6 | -0.573 | 0.00734 | -0.017 | -78.012
-5.5 | -0.523 | 0.00712 | -0.017 | -73.479
-5 | -0.471 | 0.00693 | -0.018 | -67.954
-4.5 | -0.416 | 0.00674 | -0.018 | -61.797
-4 | -0.361 | 0.0066 | -0.019 | -54.657
-3.5 | -0.304 | 0.00641 | -0.019 | -47.372
-3 | -0.246 | 0.00624 | -0.019 | -39.524
-2.5 | -0.189 | 0.0052 | -0.02 | -36.255
-2 | -0.13 | 0.00503 | -0.02 | -25.868
-1.5 | -0.072 | 0.00498 | -0.021 | -14.384
-1 | -0.013 | 0.00492 | -0.021 | -2.638
-0.5 | 0.046 | 0.00474 | -0.021 | 9.662
0 | 0.105 | 0.00474 | -0.022 | 22.079
0.5 | 0.163 | 0.00479 | -0.022 | 34.108
1 | 0.222 | 0.00481 | -0.023 | 46.114
1.5 | 0.28 | 0.00459 | -0.023 | 61.098
2 | 0.338 | 0.00467 | -0.023 | 72.473
2.5 | 0.396 | 0.00483 | -0.024 | 82.037
3 | 0.453 | 0.00521 | -0.024 | 87.049
3.5 | 0.51 | 0.0065 | -0.025 | 78.39
4 | 0.565 | 0.0067 | -0.025 | 84.312
4.5 | 0.619 | 0.00689 | -0.025 | 89.874
5 | 0.67 | 0.00706 | -0.026 | 95.016
5.5 | 0.719 | 0.00725 | -0.026 | 99.15
6 | 0.765 | 0.00746 | -0.027 | 102.529
6.5 | 0.806 | 0.00779 | -0.027 | 103.498
7 | 0.844 | 0.00808 | -0.027 | 104.551
7.5 | 0.878 | 0.00792 | -0.028 | 110.846
8 | 0.905 | 0.00817 | -0.028 | 110.835
8.5 | 0.928 | 0.00862 | -0.028 | 107.595
9 | 0.945 | 0.009 | -0.029 | 104.953
9.5 | 0.956 | 0.01112 | -0.029 | 86.009
10 | 0.96 | 0.01201 | -0.029 | 79.943
10.5 | 0.957 | 0.01267 | -0.03 | 75.499
11 | 0.945 | 0.01368 | -0.03 | 69.079
11.5 | 0.919 | 0.0163 | -0.029 | 56.359
12 | 0.764 | 0.07303 | -0.018 | 10.46
12.5 | 0.748 | 0.07815 | -0.017 | 9.576
13 | 0.731 | 0.08318 | -0.017 | 8.791
13.5 | 0.706 | 0.08772 | -0.018 | 8.047
14 | 0.678 | 0.09366 | -0.017 | 7.236
14.5 | 0.649 | 0.09914 | -0.017 | 6.549
15 | 0.619 | 0.1076 | -0.016 | 5.754

## 82. Re 6M Mach 0.00 (2)
BIGFOIL.COM POLAR EXPORT
NACA63-110
NACA63-110 |  |  |  | Cl Max: | 1.668 | at alpha= | 18 | deg
XFOIL ncrit=9 |  |  |  | L/D Max: | 111.342 | at alpha= | 9.5 | deg
Re: | 6000000 |  |  | Cd Min: | 0.09057 | at alpha= | -20 | deg
Mach: | 0 |  |  | Cl=0 at alpha= | -0.80803 | deg
|  |  |  | @ Cl=0.1, Cd= | 0.0037963
|  |  |  | @ Cl=0.4, Cd= | 0.0056231
|  |  |  | @ Cl=0.6, Cd= | 0.0067157
alpha (deg) | Cl | Cd | Cm | Cl/Cd
-20 | -1.3708 | 0.09057 | -0.0091 | -15.1353
-19.5 | -1.4521 | 0.06747 | -0.0243 | -21.5222
-19 | -1.5178 | 0.0508 | -0.034 | -29.878
-18.5 | -1.5287 | 0.04352 | -0.0372 | -35.1264
-18 | -1.5537 | 0.03554 | -0.0393 | -43.7169
-17.5 | -1.5636 | 0.0302 | -0.0389 | -51.7748
-17 | -1.5555 | 0.02711 | -0.0374 | -57.3774
-16.5 | -1.5546 | 0.02408 | -0.034 | -64.5598
-16 | -1.5513 | 0.02214 | -0.0286 | -70.0678
-15.5 | -1.5274 | 0.02053 | -0.0253 | -74.3984
-15 | -1.4935 | 0.01915 | -0.0233 | -77.9896
-14.5 | -1.4556 | 0.01787 | -0.0218 | -81.455
-14 | -1.4143 | 0.01672 | -0.0205 | -84.5873
-13.5 | -1.3706 | 0.01566 | -0.0195 | -87.5223
-13 | -1.3244 | 0.01476 | -0.0188 | -89.729
-12.5 | -1.2766 | 0.01395 | -0.0182 | -91.5125
-12 | -1.2272 | 0.01326 | -0.0178 | -92.549
-11.5 | -1.178 | 0.01244 | -0.0174 | -94.6945
-11 | -1.1294 | 0.01136 | -0.0168 | -99.419
-10.5 | -1.0782 | 0.01063 | -0.0165 | -101.4299
-10 | -1.026 | 0.01002 | -0.0164 | -102.3952
-9.5 | -0.9669 | 0.0095 | -0.0177 | -101.7789
-9 | -0.9164 | 0.00916 | -0.0169 | -100.0437
-8.5 | -0.8632 | 0.00881 | -0.0167 | -97.9796
-8 | -0.8097 | 0.00829 | -0.0166 | -97.6719
-7.5 | -0.7553 | 0.0079 | -0.0166 | -95.6076
-7 | -0.7001 | 0.00757 | -0.0167 | -92.4835
-6.5 | -0.6445 | 0.0073 | -0.0169 | -88.2877
-6 | -0.5889 | 0.00697 | -0.017 | -84.4907
-5.5 | -0.5327 | 0.00671 | -0.0173 | -79.389
-5 | -0.4762 | 0.00649 | -0.0176 | -73.3744
-4.5 | -0.4197 | 0.00625 | -0.0178 | -67.152
-4 | -0.3629 | 0.00605 | -0.0182 | -59.9835
-3.5 | -0.306 | 0.00587 | -0.0185 | -52.1295
-3 | -0.2491 | 0.00566 | -0.0188 | -44.0106
-2.5 | -0.1923 | 0.00534 | -0.0192 | -36.0112
-2 | -0.1356 | 0.00491 | -0.0197 | -27.6171
-1.5 | -0.0789 | 0.00442 | -0.0202 | -17.8507
-1 | -0.022 | 0.00404 | -0.0208 | -5.4455
-0.5 | 0.0353 | 0.00383 | -0.0213 | 9.2167
0 | 0.0928 | 0.00379 | -0.0217 | 24.4855
0.5 | 0.1501 | 0.00384 | -0.0221 | 39.0885
1 | 0.2074 | 0.00393 | -0.0225 | 52.7735
1.5 | 0.2631 | 0.0044 | -0.0228 | 59.7955
2 | 0.3187 | 0.00489 | -0.0231 | 65.1738
2.5 | 0.3742 | 0.00541 | -0.0233 | 69.1682
3 | 0.4299 | 0.00587 | -0.0236 | 73.2368
3.5 | 0.4859 | 0.00623 | -0.0238 | 77.9936
4 | 0.5424 | 0.00646 | -0.024 | 83.9628
4.5 | 0.5986 | 0.00671 | -0.0243 | 89.2101
5 | 0.6548 | 0.00694 | -0.0245 | 94.3516
5.5 | 0.7107 | 0.00721 | -0.0247 | 98.5714
6 | 0.7662 | 0.00754 | -0.0248 | 101.618
6.5 | 0.8215 | 0.00783 | -0.0249 | 104.917
7 | 0.8765 | 0.00816 | -0.025 | 107.4142
7.5 | 0.9306 | 0.00862 | -0.0249 | 107.9582
8 | 0.9846 | 0.00899 | -0.0249 | 109.5217
8.5 | 1.038 | 0.00937 | -0.0247 | 110.7791
9 | 1.0899 | 0.00979 | -0.0243 | 111.3279
9.5 | 1.1368 | 0.01021 | -0.0228 | 111.3418
10 | 1.1877 | 0.01099 | -0.0223 | 108.071
10.5 | 1.2387 | 0.01167 | -0.022 | 106.144
11 | 1.2895 | 0.01229 | -0.0216 | 104.9227
11.5 | 1.3392 | 0.013 | -0.0212 | 103.0154
12 | 1.3876 | 0.01379 | -0.0205 | 100.6236
12.5 | 1.4346 | 0.01464 | -0.0197 | 97.9918
13 | 1.4799 | 0.01559 | -0.0187 | 94.9262
13.5 | 1.5234 | 0.01661 | -0.0175 | 91.7158
14 | 1.5634 | 0.01782 | -0.0159 | 87.7329
14.5 | 1.5991 | 0.01925 | -0.0138 | 83.0701
15 | 1.6279 | 0.02096 | -0.0109 | 77.667
15.5 | 1.6389 | 0.02278 | -0.0053 | 71.9447
16 | 1.6369 | 0.02555 | 0.0004 | 64.0665
16.5 | 1.6505 | 0.02782 | 0.0033 | 59.3278
17 | 1.6561 | 0.03111 | 0.0056 | 53.2337
17.5 | 1.6622 | 0.03479 | 0.0069 | 47.7781
18 | 1.668 | 0.03892 | 0.0073 | 42.8571
18.5 | 1.6605 | 0.04501 | 0.0065 | 36.8918
19 | 1.6499 | 0.05217 | 0.0043 | 31.6255
19.5 | 1.6282 | 0.06177 | 0.0001 | 26.3591
20 | 1.5764 | 0.07774 | -0.0089 | 20.2778

## 83. Re 6M Mach 0.10 (1)
BIGFOIL.COM POLAR EXPORT
NACA63-110
NACA63-110 |  |  |  | Cl Max: | 0.949 | at alpha= | 9.5 | deg
JavaFoil+Calcfoil stall+Eppler ext transition |  |  |  | L/D Max: | 110.748 | at alpha= | 7.5 | deg
Re: | 6000000 |  |  | Cd Min: | 0.00457 | at alpha= | 1.5 | deg
Mach: | 0.1 |  |  | Cl=0 at alpha= | -0.88983 | deg
|  |  |  | @ Cl=0.1, Cd= | 0.0047325
|  |  |  | @ Cl=0.4, Cd= | 0.0048234
|  |  |  | @ Cl=0.6, Cd= | 0.0068385
alpha (deg) | Cl | Cd | Cm | Cl/Cd
-14.5 | -0.559 | 0.09979 | -0.005 | -5.605
-14 | -0.58 | 0.09575 | -0.005 | -6.06
-13.5 | -0.6 | 0.08993 | -0.005 | -6.666
-13 | -0.617 | 0.08768 | -0.005 | -7.031
-12.5 | -0.632 | 0.08062 | -0.006 | -7.841
-12 | -0.644 | 0.07669 | -0.006 | -8.399
-11.5 | -0.658 | 0.06799 | -0.007 | -9.68
-11 | -0.663 | 0.06444 | -0.007 | -10.29
-10.5 | -0.736 | 0.02622 | -0.012 | -28.076
-10 | -0.799 | 0.01148 | -0.013 | -69.624
-9.5 | -0.8 | 0.00972 | -0.014 | -82.296
-9 | -0.784 | 0.00953 | -0.014 | -82.249
-8.5 | -0.762 | 0.00901 | -0.015 | -84.537
-8 | -0.734 | 0.00859 | -0.015 | -85.501
-7.5 | -0.701 | 0.00825 | -0.016 | -84.976
-7 | -0.663 | 0.00788 | -0.016 | -84.153
-6.5 | -0.621 | 0.00764 | -0.017 | -81.265
-6 | -0.575 | 0.0074 | -0.017 | -77.705
-5.5 | -0.525 | 0.00716 | -0.017 | -73.419
-5 | -0.473 | 0.00697 | -0.018 | -67.911
-4.5 | -0.418 | 0.00677 | -0.018 | -61.775
-4 | -0.362 | 0.0066 | -0.019 | -54.901
-3.5 | -0.305 | 0.0064 | -0.019 | -47.704
-3 | -0.248 | 0.00628 | -0.019 | -39.454
-2.5 | -0.189 | 0.0052 | -0.02 | -36.413
-2 | -0.131 | 0.00505 | -0.02 | -25.923
-1.5 | -0.072 | 0.00497 | -0.021 | -14.494
-1 | -0.013 | 0.00476 | -0.021 | -2.741
-0.5 | 0.046 | 0.00476 | -0.022 | 9.671
0 | 0.105 | 0.00473 | -0.022 | 22.238
0.5 | 0.164 | 0.00478 | -0.022 | 34.364
1 | 0.223 | 0.00485 | -0.023 | 45.958
1.5 | 0.282 | 0.00457 | -0.023 | 61.683
2 | 0.34 | 0.00467 | -0.024 | 72.908
2.5 | 0.398 | 0.00481 | -0.024 | 82.749
3 | 0.456 | 0.0052 | -0.024 | 87.585
3.5 | 0.512 | 0.00653 | -0.025 | 78.486
4 | 0.568 | 0.00672 | -0.025 | 84.554
4.5 | 0.622 | 0.00692 | -0.026 | 89.864
5 | 0.673 | 0.00709 | -0.026 | 94.922
5.5 | 0.722 | 0.00731 | -0.026 | 98.702
6 | 0.767 | 0.00754 | -0.027 | 101.714
6.5 | 0.809 | 0.0078 | -0.027 | 103.706
7 | 0.846 | 0.00814 | -0.027 | 103.876
7.5 | 0.878 | 0.00793 | -0.028 | 110.748
8 | 0.905 | 0.00818 | -0.028 | 110.549
8.5 | 0.925 | 0.00865 | -0.029 | 107.017
9 | 0.94 | 0.00905 | -0.029 | 103.816
9.5 | 0.949 | 0.01127 | -0.029 | 84.134
10 | 0.948 | 0.01222 | -0.03 | 77.565
10.5 | 0.94 | 0.013 | -0.03 | 72.286
11 | 0.92 | 0.01457 | -0.03 | 63.171
11.5 | 0.871 | 0.02147 | -0.028 | 40.566
12 | 0.74 | 0.07497 | -0.017 | 9.876
12.5 | 0.722 | 0.07986 | -0.017 | 9.04
13 | 0.702 | 0.08371 | -0.017 | 8.386
13.5 | 0.672 | 0.08945 | -0.017 | 7.507
14 | 0.64 | 0.09531 | -0.017 | 6.716
14.5 | 0.608 | 0.10104 | -0.017 | 6.014

## 84. Re 6M Mach 0.10 (2)
BIGFOIL.COM POLAR EXPORT
NACA63-110
NACA63-110 |  |  |  | Cl Max: | 1.6285 | at alpha= | 16.5 | deg
XFOIL ncrit=9 |  |  |  | L/D Max: | 110.554 | at alpha= | 9 | deg
Re: | 6000000 |  |  | Cd Min: | 0.08659 | at alpha= | 19.5 | deg
Mach: | 0.1 |  |  | Cl=0 at alpha= | -0.80729 | deg
|  |  |  | @ Cl=0.1, Cd= | 0.0038047
|  |  |  | @ Cl=0.4, Cd= | 0.0056186
|  |  |  | @ Cl=0.6, Cd= | 0.0067103
alpha (deg) | Cl | Cd | Cm | Cl/Cd
-19 | -1.3832 | 0.07556 | -0.0205 | -18.306
-18.5 | -1.4206 | 0.06152 | -0.0296 | -23.0917
-18 | -1.4726 | 0.04753 | -0.0376 | -30.9825
-17.5 | -1.5066 | 0.03793 | -0.0412 | -39.7205
-17 | -1.5092 | 0.03285 | -0.0416 | -45.9422
-16.5 | -1.5186 | 0.02798 | -0.0401 | -54.2745
-16 | -1.5181 | 0.02478 | -0.0369 | -61.2631
-15.5 | -1.5176 | 0.0226 | -0.031 | -67.1504
-15 | -1.4924 | 0.02092 | -0.0277 | -71.3384
-14.5 | -1.459 | 0.01933 | -0.0255 | -75.4785
-14 | -1.4208 | 0.01789 | -0.0236 | -79.4187
-13.5 | -1.3788 | 0.0166 | -0.0222 | -83.0602
-13 | -1.3338 | 0.01548 | -0.0211 | -86.1628
-12.5 | -1.2866 | 0.01448 | -0.0201 | -88.8536
-12 | -1.2372 | 0.01368 | -0.0195 | -90.4386
-11.5 | -1.187 | 0.01288 | -0.0189 | -92.1584
-11 | -1.1377 | 0.01182 | -0.0182 | -96.2521
-10.5 | -1.0869 | 0.01091 | -0.0177 | -99.6242
-10 | -1.0342 | 0.01023 | -0.0174 | -101.0948
-9.5 | -0.9745 | 0.00967 | -0.0185 | -100.7756
-9 | -0.9235 | 0.00929 | -0.0176 | -99.408
-8.5 | -0.8698 | 0.0089 | -0.0173 | -97.7303
-8 | -0.8156 | 0.00842 | -0.0171 | -96.8646
-7.5 | -0.7608 | 0.00796 | -0.017 | -95.5779
-7 | -0.7051 | 0.00762 | -0.0171 | -92.5328
-6.5 | -0.6491 | 0.00734 | -0.0172 | -88.4332
-6 | -0.5929 | 0.00701 | -0.0173 | -84.5792
-5.5 | -0.5363 | 0.00673 | -0.0175 | -79.688
-5 | -0.4793 | 0.00652 | -0.0178 | -73.5123
-4.5 | -0.4224 | 0.00626 | -0.018 | -67.476
-4 | -0.3652 | 0.00607 | -0.0183 | -60.1647
-3.5 | -0.3079 | 0.00589 | -0.0186 | -52.275
-3 | -0.2506 | 0.00568 | -0.0189 | -44.1197
-2.5 | -0.1935 | 0.00536 | -0.0193 | -36.1007
-2 | -0.1364 | 0.00493 | -0.0198 | -27.6673
-1.5 | -0.0794 | 0.00443 | -0.0203 | -17.9233
-1 | -0.0222 | 0.00404 | -0.0209 | -5.495
-0.5 | 0.0354 | 0.00383 | -0.0214 | 9.2428
0 | 0.0932 | 0.0038 | -0.0218 | 24.5263
0.5 | 0.1509 | 0.00384 | -0.0222 | 39.2969
1 | 0.2086 | 0.00394 | -0.0226 | 52.9442
1.5 | 0.2646 | 0.00441 | -0.0229 | 60
2 | 0.3205 | 0.0049 | -0.0232 | 65.4082
2.5 | 0.3763 | 0.00542 | -0.0234 | 69.428
3 | 0.4324 | 0.00589 | -0.0236 | 73.4126
3.5 | 0.4888 | 0.00625 | -0.0239 | 78.208
4 | 0.5456 | 0.00648 | -0.0241 | 84.1975
4.5 | 0.6023 | 0.00672 | -0.0243 | 89.628
5 | 0.6589 | 0.00697 | -0.0245 | 94.5337
5.5 | 0.7152 | 0.00724 | -0.0246 | 98.7845
6 | 0.771 | 0.00759 | -0.0247 | 101.581
6.5 | 0.827 | 0.00787 | -0.0248 | 105.0826
7 | 0.8824 | 0.00822 | -0.0248 | 107.3479
7.5 | 0.9368 | 0.00873 | -0.0246 | 107.3081
8 | 0.9916 | 0.00907 | -0.0245 | 109.3275
8.5 | 1.0454 | 0.00948 | -0.0243 | 110.2743
9 | 1.0978 | 0.00993 | -0.0237 | 110.5539
9.5 | 1.1449 | 0.0104 | -0.022 | 110.0865
10 | 1.1959 | 0.01128 | -0.0214 | 106.0195
10.5 | 1.2481 | 0.0119 | -0.021 | 104.8824
11 | 1.2991 | 0.01259 | -0.0204 | 103.1851
11.5 | 1.3489 | 0.0134 | -0.0197 | 100.6642
12 | 1.3972 | 0.01429 | -0.0188 | 97.7747
12.5 | 1.4441 | 0.01524 | -0.0177 | 94.7572
13 | 1.4888 | 0.01634 | -0.0164 | 91.1138
13.5 | 1.5311 | 0.01753 | -0.0148 | 87.3417
14 | 1.5677 | 0.01908 | -0.0125 | 82.1646
14.5 | 1.5954 | 0.0211 | -0.0092 | 75.6114
15 | 1.5987 | 0.02357 | -0.0026 | 67.8277
15.5 | 1.6064 | 0.02581 | 0.0023 | 62.2394
16 | 1.6191 | 0.02821 | 0.0054 | 57.3945
16.5 | 1.6285 | 0.03128 | 0.0076 | 52.062
17 | 1.6269 | 0.03582 | 0.0091 | 45.4188
17.5 | 1.625 | 0.04098 | 0.0092 | 39.6535
18 | 1.62 | 0.04712 | 0.008 | 34.3803
18.5 | 1.5954 | 0.05657 | 0.0044 | 28.2022
19 | 1.5633 | 0.06859 | -0.0019 | 22.792
19.5 | 1.5074 | 0.08659 | -0.013 | 17.4085

## 85. Re 6M Mach 0.25 (1)
BIGFOIL.COM POLAR EXPORT
NACA63-110
NACA63-110 |  |  |  | Cl Max: | 0.897 | at alpha= | 8.5 | deg
JavaFoil+Calcfoil stall+Eppler ext transition |  |  |  | L/D Max: | 107.43 | at alpha= | 7 | deg
Re: | 6000000 |  |  | Cd Min: | 0.00454 | at alpha= | 1 | deg
Mach: | 0.25 |  |  | Cl=0 at alpha= | -0.89167 | deg
|  |  |  | @ Cl=0.1, Cd= | 0.0047413
|  |  |  | @ Cl=0.4, Cd= | 0.09608
|  |  |  | @ Cl=0.6, Cd= | 0.09608
alpha (deg) | Cl | Cd | Cm | Cl/Cd
-14 | -0.268 | 0.09688 | -0.005 | -2.768
-13.5 | -0.329 | 0.09238 | -0.006 | -3.565
-13 | -0.385 | 0.08778 | -0.006 | -4.382
-12.5 | -0.435 | 0.08288 | -0.006 | -5.248
-12 | -0.479 | 0.08036 | -0.006 | -5.964
-11.5 | -0.518 | 0.07589 | -0.006 | -6.825
-11 | -0.55 | 0.07135 | -0.006 | -7.715
-10.5 | -0.576 | 0.06698 | -0.007 | -8.603
-10 | -0.595 | 0.06138 | -0.007 | -9.692
-9.5 | -0.734 | 0.01169 | -0.014 | -62.805
-9 | -0.747 | 0.01056 | -0.015 | -70.758
-8.5 | -0.742 | 0.00954 | -0.015 | -77.834
-8 | -0.726 | 0.00911 | -0.016 | -79.677
-7.5 | -0.701 | 0.00854 | -0.016 | -82.04
-7 | -0.668 | 0.00816 | -0.017 | -81.887
-6.5 | -0.63 | 0.00782 | -0.017 | -80.527
-6 | -0.585 | 0.00758 | -0.017 | -77.267
-5.5 | -0.537 | 0.00729 | -0.018 | -73.643
-5 | -0.484 | 0.00708 | -0.018 | -68.436
-4.5 | -0.429 | 0.00687 | -0.019 | -62.375
-4 | -0.372 | 0.00669 | -0.019 | -55.509
-3.5 | -0.313 | 0.00651 | -0.02 | -48.115
-3 | -0.254 | 0.00632 | -0.02 | -40.234
-2.5 | -0.195 | 0.00531 | -0.02 | -36.656
-2 | -0.134 | 0.00488 | -0.021 | -27.58
-1.5 | -0.074 | 0.00477 | -0.021 | -15.503
-1 | -0.013 | 0.00476 | -0.022 | -2.812
-0.5 | 0.047 | 0.00475 | -0.022 | 9.966
0 | 0.108 | 0.00474 | -0.023 | 22.79
0.5 | 0.169 | 0.00482 | -0.023 | 34.968
1 | 0.229 | 0.00454 | -0.023 | 50.431
1.5 | 0.289 | 0.00461 | -0.024 | 62.739
2 | 0.349 | 0.0047 | -0.024 | 74.414
2.5 | 0.409 | 0.00489 | -0.025 | 83.596
3 | 0.468 | 0.00529 | -0.025 | 88.451
3.5 | 0.526 | 0.00658 | -0.025 | 79.903
4 | 0.583 | 0.00682 | -0.026 | 85.392
4.5 | 0.637 | 0.00701 | -0.026 | 90.995
5 | 0.689 | 0.00721 | -0.027 | 95.464
5.5 | 0.737 | 0.00748 | -0.027 | 98.504
6 | 0.78 | 0.00772 | -0.027 | 101.013
6.5 | 0.818 | 0.00803 | -0.028 | 101.871
7 | 0.85 | 0.00791 | -0.028 | 107.43
7.5 | 0.874 | 0.00833 | -0.029 | 104.917
8 | 0.89 | 0.00861 | -0.029 | 103.445
8.5 | 0.897 | 0.00908 | -0.029 | 98.834
9 | 0.894 | 0.01149 | -0.03 | 77.788
9.5 | 0.82 | 0.02016 | -0.028 | 40.661
10 | 0.707 | 0.05572 | -0.019 | 12.693
10.5 | 0.672 | 0.06409 | -0.017 | 10.493
11 | 0.636 | 0.06978 | -0.016 | 9.12
11.5 | 0.594 | 0.07562 | -0.015 | 7.854
12 | 0.547 | 0.08129 | -0.015 | 6.724
12.5 | 0.494 | 0.08653 | -0.016 | 5.714
13 | 0.436 | 0.09046 | -0.016 | 4.821
13.5 | 0.362 | 0.09608 | -0.016 | 3.768

## 86. Re 6M Mach 0.25 (2)
BIGFOIL.COM POLAR EXPORT
NACA63-110
NACA63-110 |  |  |  | Cl Max: | 1.4411 | at alpha= | 12.5 | deg
XFOIL ncrit=9 |  |  |  | L/D Max: | 106.947 | at alpha= | 8 | deg
Re: | 6000000 |  |  | Cd Min: | 0.25565 | at alpha= | -20 | deg
Mach: | 0.25 |  |  | Cl=0 at alpha= | -0.80504 | deg
|  |  |  | @ Cl=0.1, Cd= | 0.0038134
|  |  |  | @ Cl=0.4, Cd= | 0.0056195
|  |  |  | @ Cl=0.6, Cd= | 0.0067347
alpha (deg) | Cl | Cd | Cm | Cl/Cd
-20 | -0.8414 | 0.25565 | 0.0808 | -3.2912
-19.5 | -0.8289 | 0.24411 | 0.0755 | -3.3956
-19 | -0.8131 | 0.23577 | 0.0707 | -3.4487
-18.5 | -0.7945 | 0.22935 | 0.0663 | -3.4641
-16.5 | -0.7482 | 0.18921 | 0.0455 | -3.9543
-16 | -0.7369 | 0.18009 | 0.0405 | -4.0918
-15.5 | -0.816 | 0.14372 | 0.0222 | -5.6777
-15 | -0.9378 | 0.10636 | -0.001 | -8.8172
-14.5 | -1.0618 | 0.07141 | -0.0227 | -14.8691
-14 | -1.1069 | 0.05447 | -0.0358 | -20.3213
-13.5 | -1.1451 | 0.04273 | -0.0434 | -26.7985
-13 | -1.1909 | 0.03341 | -0.0453 | -35.645
-12.5 | -1.2425 | 0.02705 | -0.0385 | -45.9335
-12 | -1.2406 | 0.02212 | -0.0336 | -56.085
-11.5 | -1.2154 | 0.0183 | -0.0301 | -66.4153
-11 | -1.1744 | 0.01577 | -0.0275 | -74.4705
-10.5 | -1.126 | 0.01398 | -0.0256 | -80.5436
-10 | -1.0762 | 0.01221 | -0.0238 | -88.1409
-9.5 | -1.0156 | 0.01094 | -0.0238 | -92.8336
-9 | -0.9624 | 0.01029 | -0.0221 | -93.5277
-8.5 | -0.9061 | 0.00965 | -0.0211 | -93.8964
-8 | -0.8489 | 0.00908 | -0.0203 | -93.4912
-7.5 | -0.7911 | 0.0085 | -0.0197 | -93.0706
-7 | -0.7332 | 0.00795 | -0.0192 | -92.2264
-6.5 | -0.6743 | 0.00757 | -0.019 | -89.0753
-6 | -0.6151 | 0.00728 | -0.0189 | -84.4918
-5.5 | -0.5562 | 0.00688 | -0.0188 | -80.843
-5 | -0.4968 | 0.00663 | -0.0188 | -74.9321
-4.5 | -0.4375 | 0.00637 | -0.0189 | -68.6813
-4 | -0.378 | 0.00618 | -0.0191 | -61.165
-3.5 | -0.3186 | 0.00596 | -0.0193 | -53.4564
-3 | -0.2591 | 0.00574 | -0.0196 | -45.1394
-2.5 | -0.1999 | 0.00543 | -0.0199 | -36.814
-2 | -0.141 | 0.00499 | -0.0203 | -28.2565
-1.5 | -0.0822 | 0.00447 | -0.0208 | -18.3893
-1 | -0.0232 | 0.00405 | -0.0214 | -5.7284
-0.5 | 0.0363 | 0.00385 | -0.0219 | 9.4286
0 | 0.096 | 0.00381 | -0.0224 | 25.1969
0.5 | 0.1555 | 0.00386 | -0.0228 | 40.285
1 | 0.2151 | 0.00396 | -0.0232 | 54.3182
1.5 | 0.2727 | 0.00444 | -0.0234 | 61.4189
2 | 0.3304 | 0.00498 | -0.0237 | 66.3454
2.5 | 0.388 | 0.00552 | -0.0239 | 70.2899
3 | 0.4459 | 0.006 | -0.024 | 74.3167
3.5 | 0.5045 | 0.00632 | -0.0242 | 79.8259
4 | 0.5635 | 0.00658 | -0.0243 | 85.6383
4.5 | 0.6225 | 0.00683 | -0.0244 | 91.142
5 | 0.6813 | 0.00713 | -0.0243 | 95.554
5.5 | 0.7401 | 0.00742 | -0.0243 | 99.7439
6 | 0.7987 | 0.00778 | -0.0241 | 102.6607
6.5 | 0.8572 | 0.00815 | -0.0238 | 105.1779
7 | 0.9146 | 0.0087 | -0.0233 | 105.1264
7.5 | 0.9725 | 0.00914 | -0.0228 | 106.4004
8 | 1.0299 | 0.00963 | -0.0221 | 106.947
8.5 | 1.0864 | 0.01023 | -0.0212 | 106.1975
9 | 1.1387 | 0.01123 | -0.0195 | 101.398
9.5 | 1.1879 | 0.01193 | -0.017 | 99.5725
10 | 1.2417 | 0.01296 | -0.0155 | 95.8102
10.5 | 1.2921 | 0.01438 | -0.0136 | 89.854
11 | 1.3401 | 0.01597 | -0.0113 | 83.9136
11.5 | 1.3822 | 0.01806 | -0.0085 | 76.5338
12 | 1.4176 | 0.02055 | -0.0049 | 68.983
12.5 | 1.4411 | 0.02362 | -0.0004 | 61.0119
13 | 1.4233 | 0.02775 | 0.0081 | 51.2901
13.5 | 1.3925 | 0.03377 | 0.0132 | 41.2348
14 | 1.3515 | 0.04251 | 0.0135 | 31.7925
14.5 | 1.3148 | 0.05299 | 0.0096 | 24.8122
15 | 1.267 | 0.06766 | 0.0004 | 18.726
15.5 | 1.2423 | 0.08154 | -0.0092 | 15.2355
16 | 1.1964 | 0.10258 | -0.0233 | 11.6631
16.5 | 1.0601 | 0.14302 | -0.0494 | 7.4123
17 | 0.9103 | 0.19931 | -0.0832 | 4.5673
17.5 | 0.8948 | 0.22232 | -0.0942 | 4.0248

## 87. Re 6M Mach 0.50 (1)
BIGFOIL.COM POLAR EXPORT
NACA63-110
NACA63-110 |  |  |  | Cl Max: | 1.108 | at alpha= | 20 | deg
JavaFoil+Calcfoil stall+Eppler ext transition |  |  |  | L/D Max: | 97.259 | at alpha= | 5.5 | deg
Re: | 6000000 |  |  | Cd Min: | 0.00454 | at alpha= | 0 | deg
Mach: | 0.5 |  |  | Cl=0 at alpha= | -0.88971 | deg
|  |  |  | @ Cl=0.1, Cd= | 0.0046357
|  |  |  | @ Cl=0.4, Cd= | 0.0048806
|  |  |  | @ Cl=0.6, Cd= | 0.007068
alpha (deg) | Cl | Cd | Cm | Cl/Cd
-20 | -1.025 | 0.1535 | -0.004 | -6.681
-19.5 | -0.999 | 0.14849 | -0.004 | -6.726
-19 | -0.972 | 0.1463 | -0.004 | -6.646
-18.5 | -0.95 | 0.14217 | -0.005 | -6.681
-18 | -0.921 | 0.13625 | -0.005 | -6.757
-17.5 | -0.892 | 0.13105 | -0.005 | -6.806
-17 | -0.865 | 0.1289 | -0.005 | -6.713
-16.5 | -0.839 | 0.12473 | -0.005 | -6.727
-16 | -0.815 | 0.11923 | -0.006 | -6.832
-15.5 | -0.787 | 0.11285 | -0.006 | -6.97
-15 | -0.759 | 0.10845 | -0.006 | -6.997
-14.5 | -0.733 | 0.09813 | -0.006 | -7.468
-14 | -0.707 | 0.09159 | -0.006 | -7.715
-13.5 | -0.679 | 0.09883 | -0.007 | -6.869
-13 | -0.652 | 0.09039 | -0.007 | -7.217
-12.5 | -0.627 | 0.08185 | -0.007 | -7.657
-12 | -0.602 | 0.07476 | -0.008 | -8.054
-11.5 | -0.585 | 0.06214 | -0.009 | -9.422
-11 | -0.544 | 0.07945 | -0.007 | -6.845
-10.5 | -0.518 | 0.06798 | -0.008 | -7.626
-10 | -0.495 | 0.06055 | -0.009 | -8.169
-9.5 | -0.551 | 0.01514 | -0.015 | -36.434
-9 | -0.532 | 0.01225 | -0.016 | -43.4
-8.5 | -0.409 | 0.05775 | -0.008 | -7.087
-8 | -0.383 | 0.05123 | -0.009 | -7.486
-7.5 | -0.411 | 0.01629 | -0.017 | -25.247
-7 | -0.329 | 0.04679 | -0.009 | -7.038
-6.5 | -0.422 | 0.045 | -0.008 | -9.369
-6 | -0.589 | 0.00864 | -0.019 | -68.148
-5.5 | -0.57 | 0.0081 | -0.02 | -70.347
-5 | -0.527 | 0.00766 | -0.02 | -68.727
-4.5 | -0.471 | 0.00735 | -0.021 | -64.073
-4 | -0.411 | 0.00708 | -0.021 | -58.067
-3.5 | -0.348 | 0.00681 | -0.022 | -51.097
-3 | -0.283 | 0.00657 | -0.022 | -43.134
-2.5 | -0.217 | 0.00531 | -0.023 | -40.885
-2 | -0.15 | 0.00496 | -0.023 | -30.285
-1.5 | -0.083 | 0.0049 | -0.024 | -16.866
-1 | -0.015 | 0.00487 | -0.024 | -3.074
-0.5 | 0.053 | 0.00485 | -0.025 | 10.91
0 | 0.121 | 0.00454 | -0.025 | 26.579
0.5 | 0.188 | 0.00459 | -0.026 | 41.058
1 | 0.256 | 0.00461 | -0.026 | 55.51
1.5 | 0.323 | 0.00468 | -0.027 | 69.078
2 | 0.39 | 0.00482 | -0.027 | 80.997
2.5 | 0.456 | 0.00522 | -0.028 | 87.444
3 | 0.521 | 0.00676 | -0.028 | 76.994
3.5 | 0.584 | 0.00698 | -0.028 | 83.67
4 | 0.644 | 0.00731 | -0.029 | 88.087
4.5 | 0.699 | 0.00761 | -0.029 | 91.967
5 | 0.743 | 0.00802 | -0.03 | 92.683
5.5 | 0.769 | 0.00791 | -0.03 | 97.259
6 | 0.756 | 0.00853 | -0.031 | 88.596
6.5 | 0.397 | 0.04231 | -0.017 | 9.383
7 | 0.422 | 0.0462 | -0.016 | 9.139
7.5 | 0.553 | 0.01194 | -0.032 | 46.297
8 | 0.475 | 0.05166 | -0.016 | 9.198
8.5 | 0.5 | 0.05899 | -0.015 | 8.478
9 | 0.643 | 0.01398 | -0.033 | 45.96
9.5 | 0.658 | 0.01737 | -0.032 | 37.844
10 | 0.584 | 0.06309 | -0.019 | 9.255
10.5 | 0.606 | 0.07107 | -0.017 | 8.528
11 | 0.632 | 0.0811 | -0.017 | 7.792
11.5 | 0.666 | 0.07035 | -0.021 | 9.472
12 | 0.688 | 0.0792 | -0.02 | 8.682
12.5 | 0.711 | 0.08674 | -0.019 | 8.202
13 | 0.737 | 0.09336 | -0.019 | 7.898
13.5 | 0.763 | 0.09105 | -0.02 | 8.383
14 | 0.789 | 0.09786 | -0.02 | 8.06
14.5 | 0.814 | 0.10683 | -0.02 | 7.623
15 | 0.842 | 0.11309 | -0.021 | 7.447
15.5 | 0.869 | 0.11832 | -0.022 | 7.346
16 | 0.893 | 0.11903 | -0.021 | 7.499
16.5 | 0.918 | 0.1236 | -0.022 | 7.43
17 | 0.946 | 0.12899 | -0.023 | 7.337
17.5 | 0.976 | 0.132 | -0.024 | 7.393
18 | 0.996 | 0.1349 | -0.023 | 7.385
18.5 | 1.022 | 0.13948 | -0.024 | 7.325
19 | 1.049 | 0.14533 | -0.024 | 7.218
19.5 | 1.078 | 0.1482 | -0.025 | 7.271
20 | 1.108 | 0.15117 | -0.027 | 7.33

## 88. Re 6M Mach 0.50 (2)
BIGFOIL.COM POLAR EXPORT
NACA63-110
NACA63-110 |  |  |  | Cl Max: | 1.0723 | at alpha= | 20 | deg
XFOIL ncrit=9 |  |  |  | L/D Max: | 99.8363 | at alpha= | 5.5 | deg
Re: | 6000000 |  |  | Cd Min: | 0.30031 | at alpha= | 20 | deg
Mach: | 0.5 |  |  | Cl=0 at alpha= | -0.79499 | deg
|  |  |  | @ Cl=0.1, Cd= | 0.0038771
|  |  |  | @ Cl=0.4, Cd= | 0.0055349
|  |  |  | @ Cl=0.6, Cd= | 0.0068304
alpha (deg) | Cl | Cd | Cm | Cl/Cd
-20 | -0.9243 | 0.28268 | 0.0988 | -3.2698
-19.5 | -0.902 | 0.27368 | 0.0932 | -3.2958
-19 | -0.8802 | 0.26489 | 0.0879 | -3.3229
-18.5 | -0.8591 | 0.25604 | 0.0824 | -3.3553
-18 | -0.8381 | 0.24616 | 0.0769 | -3.4047
-17.5 | -0.8169 | 0.23674 | 0.0715 | -3.4506
-17 | -0.796 | 0.22731 | 0.0662 | -3.5018
-16.5 | -0.7758 | 0.21765 | 0.0609 | -3.5644
-16 | -0.7565 | 0.20809 | 0.0556 | -3.6354
-15.5 | -0.7363 | 0.19916 | 0.0504 | -3.697
-15 | -0.7199 | 0.18899 | 0.0449 | -3.8092
-14.5 | -0.7007 | 0.18032 | 0.04 | -3.8859
-14 | -0.6834 | 0.17117 | 0.0349 | -3.9925
-13.5 | -0.6681 | 0.16149 | 0.0297 | -4.1371
-13 | -0.6565 | 0.15104 | 0.0243 | -4.3465
-12.5 | -0.6479 | 0.14044 | 0.0188 | -4.6134
-12 | -0.6438 | 0.1292 | 0.0129 | -4.983
-11.5 | -0.6411 | 0.11847 | 0.0072 | -5.4115
-11 | -0.6369 | 0.10872 | 0.002 | -5.8582
-10.5 | -0.6393 | 0.09819 | -0.0037 | -6.5108
-10 | -0.6465 | 0.08726 | -0.0098 | -7.4089
-9.5 | -0.662 | 0.07509 | -0.0173 | -8.8161
-9 | -0.676 | 0.06056 | -0.0287 | -11.1625
-8 | -0.7272 | 0.03835 | -0.0472 | -18.9622
-7.5 | -0.7622 | 0.03183 | -0.0419 | -23.946
-7 | -0.7741 | 0.02288 | -0.0377 | -33.833
-6.5 | -0.7621 | 0.01392 | -0.033 | -54.7486
-6 | -0.7131 | 0.00969 | -0.029 | -73.5913
-5.5 | -0.6473 | 0.00815 | -0.0264 | -79.4233
-5 | -0.5776 | 0.00734 | -0.0247 | -78.6921
-4.5 | -0.5069 | 0.0069 | -0.0237 | -73.4638
-4 | -0.4367 | 0.00654 | -0.023 | -66.7737
-3.5 | -0.367 | 0.00628 | -0.0227 | -58.4395
-3 | -0.2979 | 0.00603 | -0.0225 | -49.403
-2.5 | -0.2293 | 0.00578 | -0.0225 | -39.6713
-2 | -0.1618 | 0.00532 | -0.0227 | -30.4135
-1.5 | -0.0949 | 0.0047 | -0.0232 | -20.1915
-1 | -0.0278 | 0.00414 | -0.0238 | -6.715
-0.5 | 0.04 | 0.00393 | -0.0243 | 10.1781
0 | 0.1081 | 0.00387 | -0.0248 | 27.9328
0.5 | 0.1761 | 0.00393 | -0.0252 | 44.8092
1 | 0.244 | 0.00405 | -0.0256 | 60.2469
1.5 | 0.3094 | 0.00459 | -0.0258 | 67.4074
2.5 | 0.4398 | 0.00595 | -0.0257 | 73.916
3 | 0.5067 | 0.00642 | -0.0254 | 78.9252
3.5 | 0.5754 | 0.00672 | -0.0251 | 85.625
4 | 0.6445 | 0.00703 | -0.0245 | 91.6785
4.5 | 0.7141 | 0.00742 | -0.0236 | 96.2399
5 | 0.7837 | 0.00793 | -0.0223 | 98.8272
5.5 | 0.8536 | 0.00855 | -0.0205 | 99.8363
6 | 0.9205 | 0.00969 | -0.0177 | 94.9948
6.5 | 0.9716 | 0.01277 | -0.0127 | 76.0846
7 | 0.9876 | 0.02076 | -0.0058 | 47.5723
7.5 | 0.9846 | 0.02895 | 0.0005 | 34.0104
8 | 0.9557 | 0.03558 | 0.0079 | 26.8606
8.5 | 0.9181 | 0.04179 | 0.0119 | 21.9694
9 | 0.8852 | 0.0513 | 0.0079 | 17.2554
9.5 | 0.8587 | 0.06321 | -0.0009 | 13.5849
10 | 0.8403 | 0.07917 | -0.0135 | 10.6139
10.5 | 0.8211 | 0.0945 | -0.024 | 8.6889
11 | 0.8124 | 0.10735 | -0.0322 | 7.5678
11.5 | 0.7987 | 0.12201 | -0.0414 | 6.5462
12 | 0.7968 | 0.13491 | -0.0491 | 5.9062
12.5 | 0.8012 | 0.14687 | -0.056 | 5.4552
13 | 0.8073 | 0.15924 | -0.063 | 5.0697
13.5 | 0.8185 | 0.17047 | -0.0693 | 4.8014
14 | 0.8332 | 0.18094 | -0.0753 | 4.6048
14.5 | 0.8489 | 0.19144 | -0.0813 | 4.4343
15 | 0.8643 | 0.20232 | -0.0876 | 4.2719
15.5 | 0.883 | 0.21229 | -0.0933 | 4.1594
16 | 0.9026 | 0.22224 | -0.0991 | 4.0614
16.5 | 0.9221 | 0.23278 | -0.105 | 3.9613
17 | 0.9429 | 0.24261 | -0.1107 | 3.8865
17.5 | 0.9638 | 0.25239 | -0.1165 | 3.8187
18 | 0.9846 | 0.26297 | -0.1225 | 3.7442
18.5 | 1.0063 | 0.27262 | -0.1283 | 3.6912
19 | 1.028 | 0.28251 | -0.1342 | 3.6388
19.5 | 1.0499 | 0.29198 | -0.14 | 3.5958
20 | 1.0723 | 0.30031 | -0.1457 | 3.5706

## 89. Re 7M Mach 0.00 (1)
BIGFOIL.COM POLAR EXPORT
NACA63-110
NACA63-110 |  |  |  | Cl Max: | 0.961 | at alpha= | 10 | deg
JavaFoil+Calcfoil stall+Eppler ext transition |  |  |  | L/D Max: | 113.624 | at alpha= | 8 | deg
Re: | 7000000 |  |  | Cd Min: | 0.00458 | at alpha= | 1.5 | deg
Mach: | 0 |  |  | Cl=0 at alpha= | -0.88983 | deg
|  |  |  | @ Cl=0.1, Cd= | 0.0047291
|  |  |  | @ Cl=0.4, Cd= | 0.0050125
|  |  |  | @ Cl=0.6, Cd= | 0.0067102
alpha (deg) | Cl | Cd | Cm | Cl/Cd
-15 | -0.577 | 0.1054 | -0.005 | -5.47
-14.5 | -0.596 | 0.09852 | -0.005 | -6.047
-14 | -0.614 | 0.09313 | -0.005 | -6.589
-13.5 | -0.63 | 0.08788 | -0.006 | -7.169
-13 | -0.642 | 0.08502 | -0.005 | -7.556
-12.5 | -0.655 | 0.08008 | -0.006 | -8.176
-12 | -0.664 | 0.0746 | -0.006 | -8.907
-11.5 | -0.686 | 0.05899 | -0.008 | -11.634
-11 | -0.703 | 0.04756 | -0.009 | -14.786
-10.5 | -0.808 | 0.01224 | -0.013 | -66.013
-10 | -0.815 | 0.01074 | -0.013 | -75.836
-9.5 | -0.806 | 0.00978 | -0.014 | -82.412
-9 | -0.788 | 0.00916 | -0.014 | -85.976
-8.5 | -0.764 | 0.00876 | -0.015 | -87.198
-8 | -0.735 | 0.00841 | -0.015 | -87.39
-7.5 | -0.701 | 0.00844 | -0.016 | -83.042
-7 | -0.662 | 0.00772 | -0.016 | -85.688
-6.5 | -0.619 | 0.00747 | -0.016 | -82.84
-6 | -0.573 | 0.00757 | -0.017 | -75.627
-5.5 | -0.523 | 0.00735 | -0.017 | -71.222
-5 | -0.471 | 0.0072 | -0.018 | -65.449
-4.5 | -0.416 | 0.007 | -0.018 | -59.508
-4 | -0.361 | 0.00682 | -0.019 | -52.902
-3.5 | -0.304 | 0.00631 | -0.019 | -48.146
-3 | -0.246 | 0.00614 | -0.019 | -40.141
-2.5 | -0.189 | 0.00535 | -0.02 | -35.247
-2 | -0.13 | 0.00508 | -0.02 | -25.636
-1.5 | -0.072 | 0.00497 | -0.021 | -14.416
-1 | -0.013 | 0.00493 | -0.021 | -2.632
-0.5 | 0.046 | 0.00472 | -0.021 | 9.703
0 | 0.105 | 0.00473 | -0.022 | 22.136
0.5 | 0.163 | 0.00475 | -0.022 | 34.367
1 | 0.222 | 0.00483 | -0.023 | 45.97
1.5 | 0.28 | 0.00458 | -0.023 | 61.231
2 | 0.338 | 0.00469 | -0.023 | 72.164
2.5 | 0.396 | 0.00499 | -0.024 | 79.446
3 | 0.453 | 0.00531 | -0.024 | 85.421
3.5 | 0.51 | 0.00639 | -0.025 | 79.801
4 | 0.565 | 0.0066 | -0.025 | 85.588
4.5 | 0.619 | 0.00677 | -0.025 | 91.524
5 | 0.67 | 0.00693 | -0.026 | 96.729
5.5 | 0.719 | 0.00712 | -0.026 | 101.034
6 | 0.765 | 0.00734 | -0.027 | 104.22
6.5 | 0.806 | 0.00758 | -0.027 | 106.352
7 | 0.844 | 0.00792 | -0.027 | 106.576
7.5 | 0.878 | 0.00826 | -0.028 | 106.272
8 | 0.906 | 0.00797 | -0.028 | 113.624
8.5 | 0.928 | 0.00841 | -0.028 | 110.409
9 | 0.945 | 0.00877 | -0.029 | 107.764
9.5 | 0.957 | 0.01086 | -0.029 | 88.061
10 | 0.961 | 0.01168 | -0.029 | 82.271
10.5 | 0.959 | 0.01222 | -0.03 | 78.504
11 | 0.949 | 0.01314 | -0.03 | 72.177
11.5 | 0.924 | 0.01533 | -0.03 | 60.252
12 | 0.764 | 0.07291 | -0.018 | 10.477
12.5 | 0.751 | 0.07586 | -0.018 | 9.906
13 | 0.733 | 0.08119 | -0.018 | 9.03
13.5 | 0.708 | 0.08557 | -0.018 | 8.271
14 | 0.679 | 0.09198 | -0.018 | 7.383
14.5 | 0.65 | 0.09805 | -0.018 | 6.631
15 | 0.62 | 0.1066 | -0.017 | 5.814

## 90. Re 7M Mach 0.00 (2)
BIGFOIL.COM POLAR EXPORT
NACA63-110
NACA63-110 |  |  |  | Cl Max: | 1.7114 | at alpha= | 18 | deg
XFOIL ncrit=9 |  |  |  | L/D Max: | 114.732 | at alpha= | 9 | deg
Re: | 7000000 |  |  | Cd Min: | 0.08414 | at alpha= | -20 | deg
Mach: | 0 |  |  | Cl=0 at alpha= | -0.80911 | deg
|  |  |  | @ Cl=0.1, Cd= | 0.003795
|  |  |  | @ Cl=0.4, Cd= | 0.0055783
|  |  |  | @ Cl=0.6, Cd= | 0.0065418
alpha (deg) | Cl | Cd | Cm | Cl/Cd
-20 | -1.4027 | 0.08414 | -0.0136 | -16.671
-19.5 | -1.4629 | 0.06557 | -0.0256 | -22.3105
-19 | -1.5312 | 0.04891 | -0.0351 | -31.3065
-18.5 | -1.5381 | 0.04228 | -0.0379 | -36.3789
-18 | -1.567 | 0.0341 | -0.0396 | -45.9531
-17.5 | -1.5799 | 0.02874 | -0.0387 | -54.9722
-17 | -1.5722 | 0.02582 | -0.0367 | -60.8908
-16.5 | -1.5728 | 0.02302 | -0.0325 | -68.3232
-16 | -1.5671 | 0.02119 | -0.0268 | -73.9547
-15.5 | -1.5388 | 0.01956 | -0.0242 | -78.6708
-15 | -1.5039 | 0.01815 | -0.0223 | -82.8595
-14.5 | -1.4644 | 0.01693 | -0.0209 | -86.4973
-14 | -1.422 | 0.01582 | -0.0197 | -89.8862
-13.5 | -1.3772 | 0.01483 | -0.0189 | -92.8658
-13 | -1.3302 | 0.01398 | -0.0182 | -95.1502
-12.5 | -1.2817 | 0.01321 | -0.0177 | -97.025
-12 | -1.2318 | 0.01256 | -0.0173 | -98.0732
-11.5 | -1.1813 | 0.0119 | -0.017 | -99.2689
-11 | -1.1312 | 0.01107 | -0.0166 | -102.1861
-10.5 | -1.0802 | 0.01027 | -0.0163 | -105.1801
-10 | -1.0213 | 0.00962 | -0.0177 | -106.1642
-9.5 | -0.9718 | 0.00922 | -0.0167 | -105.4013
-9 | -0.9192 | 0.00884 | -0.0164 | -103.9819
-8.5 | -0.8654 | 0.00849 | -0.0164 | -101.9317
-8 | -0.811 | 0.00812 | -0.0164 | -99.8768
-7.5 | -0.7565 | 0.00768 | -0.0164 | -98.5026
-7 | -0.7013 | 0.00735 | -0.0166 | -95.415
-6.5 | -0.6455 | 0.00708 | -0.0168 | -91.1723
-6 | -0.5896 | 0.0068 | -0.017 | -86.7059
-5.5 | -0.5334 | 0.00654 | -0.0172 | -81.5596
-5 | -0.4768 | 0.00634 | -0.0175 | -75.205
-4.5 | -0.4202 | 0.0061 | -0.0178 | -68.8852
-4 | -0.3633 | 0.00593 | -0.0181 | -61.2648
-3.5 | -0.3063 | 0.00575 | -0.0185 | -53.2696
-3 | -0.2493 | 0.00555 | -0.0188 | -44.9189
-2.5 | -0.1924 | 0.00528 | -0.0192 | -36.4394
-2 | -0.1356 | 0.0049 | -0.0197 | -27.6735
-1.5 | -0.0787 | 0.00448 | -0.0202 | -17.567
-1 | -0.0218 | 0.00408 | -0.0207 | -5.3431
-0.5 | 0.0353 | 0.00381 | -0.0213 | 9.2651
0 | 0.0928 | 0.00379 | -0.0217 | 24.4855
0.5 | 0.1501 | 0.00383 | -0.0221 | 39.1906
1 | 0.2073 | 0.00395 | -0.0225 | 52.481
2 | 0.3187 | 0.00492 | -0.0231 | 64.7764
2.5 | 0.3744 | 0.0054 | -0.0234 | 69.3333
3 | 0.4304 | 0.00579 | -0.0237 | 74.3351
3.5 | 0.4867 | 0.00609 | -0.0239 | 79.9179
4 | 0.5433 | 0.00631 | -0.0242 | 86.1014
4.5 | 0.5996 | 0.00654 | -0.0244 | 91.682
5 | 0.6558 | 0.00679 | -0.0246 | 96.5832
6 | 0.7674 | 0.00735 | -0.025 | 104.4082
6.5 | 0.823 | 0.00762 | -0.0251 | 108.0052
7 | 0.878 | 0.00796 | -0.0252 | 110.3015
7.5 | 0.9323 | 0.00839 | -0.0252 | 111.1204
8 | 0.9868 | 0.00871 | -0.0252 | 113.2951
8.5 | 1.0406 | 0.00909 | -0.0252 | 114.4774
9 | 1.0934 | 0.00953 | -0.0249 | 114.7324
9.5 | 1.1432 | 0.01003 | -0.0241 | 113.9781
10 | 1.1908 | 0.01063 | -0.0228 | 112.0226
10.5 | 1.2429 | 0.01116 | -0.0226 | 111.371
11 | 1.2941 | 0.01176 | -0.0223 | 110.0425
11.5 | 1.3442 | 0.01243 | -0.0219 | 108.1416
12 | 1.3931 | 0.01319 | -0.0213 | 105.6179
12.5 | 1.4406 | 0.01401 | -0.0205 | 102.8266
13 | 1.4862 | 0.01497 | -0.0196 | 99.2786
13.5 | 1.5298 | 0.01603 | -0.0184 | 95.4336
14 | 1.5698 | 0.01731 | -0.0167 | 90.6875
14.5 | 1.605 | 0.01884 | -0.0146 | 85.1911
15 | 1.6343 | 0.02058 | -0.0117 | 79.4121
15.5 | 1.6573 | 0.02195 | -0.0077 | 75.5034
16 | 1.6713 | 0.0234 | -0.0028 | 71.4231
16.5 | 1.6855 | 0.02528 | 0.0009 | 66.6733
17 | 1.6942 | 0.02797 | 0.0039 | 60.572
17.5 | 1.7032 | 0.03102 | 0.006 | 54.9065
18 | 1.7114 | 0.03452 | 0.0072 | 49.5771
18.5 | 1.7104 | 0.03936 | 0.0075 | 43.4553
19 | 1.7057 | 0.04514 | 0.0067 | 37.7869
19.5 | 1.693 | 0.05254 | 0.0045 | 32.2231
20 | 1.6629 | 0.06343 | -0.0005 | 26.2163

## 91. Re 7M Mach 0.10 (1)
BIGFOIL.COM POLAR EXPORT
NACA63-110
NACA63-110 |  |  |  | Cl Max: | 0.95 | at alpha= | 10 | deg
JavaFoil+Calcfoil stall+Eppler ext transition |  |  |  | L/D Max: | 112.796 | at alpha= | 8 | deg
Re: | 7000000 |  |  | Cd Min: | 0.00456 | at alpha= | 1.5 | deg
Mach: | 0.1 |  |  | Cl=0 at alpha= | -0.88983 | deg
|  |  |  | @ Cl=0.1, Cd= | 0.0047192
|  |  |  | @ Cl=0.4, Cd= | 0.0050017
|  |  |  | @ Cl=0.6, Cd= | 0.10583
alpha (deg) | Cl | Cd | Cm | Cl/Cd
-15 | -0.537 | 0.10527 | -0.005 | -5.104
-14.5 | -0.56 | 0.09919 | -0.005 | -5.644
-14 | -0.581 | 0.09449 | -0.005 | -6.145
-13.5 | -0.6 | 0.08929 | -0.005 | -6.723
-13 | -0.617 | 0.08602 | -0.005 | -7.17
-12.5 | -0.634 | 0.07915 | -0.006 | -8.007
-12 | -0.645 | 0.07599 | -0.006 | -8.487
-11.5 | -0.661 | 0.06557 | -0.008 | -10.086
-11 | -0.667 | 0.06177 | -0.008 | -10.793
-10.5 | -0.783 | 0.01412 | -0.013 | -55.474
-10 | -0.803 | 0.01099 | -0.013 | -73.066
-9.5 | -0.8 | 0.00984 | -0.014 | -81.327
-9 | -0.784 | 0.0093 | -0.014 | -84.302
-8.5 | -0.762 | 0.00878 | -0.015 | -86.795
-8 | -0.734 | 0.00837 | -0.015 | -87.796
-7.5 | -0.701 | 0.00848 | -0.016 | -82.694
-7 | -0.663 | 0.00773 | -0.016 | -85.8
-6.5 | -0.621 | 0.00749 | -0.017 | -82.951
-6 | -0.575 | 0.00726 | -0.017 | -79.224
-5.5 | -0.525 | 0.00739 | -0.017 | -71.136
-5 | -0.473 | 0.00719 | -0.018 | -65.793
-4.5 | -0.418 | 0.00667 | -0.018 | -62.711
-4 | -0.362 | 0.00649 | -0.019 | -55.781
-3.5 | -0.305 | 0.0063 | -0.019 | -48.466
-3 | -0.248 | 0.00618 | -0.019 | -40.087
-2.5 | -0.189 | 0.00535 | -0.02 | -35.424
-2 | -0.131 | 0.00507 | -0.02 | -25.813
-1.5 | -0.072 | 0.00496 | -0.021 | -14.527
-1 | -0.013 | 0.00494 | -0.021 | -2.64
-0.5 | 0.046 | 0.00471 | -0.022 | 9.765
0 | 0.105 | 0.00472 | -0.022 | 22.3
0.5 | 0.164 | 0.00477 | -0.022 | 34.43
1 | 0.223 | 0.00483 | -0.023 | 46.157
1.5 | 0.282 | 0.00456 | -0.023 | 61.775
2 | 0.34 | 0.00468 | -0.024 | 72.61
2.5 | 0.398 | 0.00499 | -0.024 | 79.823
3 | 0.456 | 0.00533 | -0.024 | 85.523
3.5 | 0.512 | 0.00641 | -0.025 | 79.918
4 | 0.568 | 0.0066 | -0.025 | 86.074
4.5 | 0.622 | 0.00676 | -0.026 | 92.06
5 | 0.673 | 0.00694 | -0.026 | 96.975
5.5 | 0.722 | 0.00718 | -0.026 | 100.584
6 | 0.767 | 0.0074 | -0.027 | 103.673
6.5 | 0.809 | 0.00764 | -0.027 | 105.865
7 | 0.846 | 0.00799 | -0.027 | 105.915
7.5 | 0.878 | 0.00834 | -0.028 | 105.323
8 | 0.905 | 0.00802 | -0.028 | 112.796
8.5 | 0.925 | 0.00844 | -0.029 | 109.619
9 | 0.94 | 0.00883 | -0.029 | 106.411
9.5 | 0.949 | 0.01099 | -0.029 | 86.31
10 | 0.95 | 0.01187 | -0.03 | 79.986
10.5 | 0.944 | 0.01246 | -0.03 | 75.727
11 | 0.926 | 0.01375 | -0.03 | 67.355
11.5 | 0.886 | 0.01815 | -0.029 | 48.806
12 | 0.74 | 0.07477 | -0.017 | 9.903
12.5 | 0.724 | 0.07802 | -0.018 | 9.277
13 | 0.704 | 0.0818 | -0.018 | 8.604
13.5 | 0.673 | 0.08773 | -0.018 | 7.67
14 | 0.641 | 0.09422 | -0.017 | 6.8
14.5 | 0.608 | 0.10008 | -0.017 | 6.078
15 | 0.576 | 0.10583 | -0.017 | 5.439

## 92. Re 7M Mach 0.10 (2)
BIGFOIL.COM POLAR EXPORT
NACA63-110
NACA63-110 |  |  |  | Cl Max: | 1.6753 | at alpha= | 17.5 | deg
XFOIL ncrit=9 |  |  |  | L/D Max: | 113.924 | at alpha= | 8.5 | deg
Re: | 7000000 |  |  | Cd Min: | 0.24391 | at alpha= | -20 | deg
Mach: | 0.1 |  |  | Cl=0 at alpha= | -0.8087 | deg
|  |  |  | @ Cl=0.1, Cd= | 0.0037947
|  |  |  | @ Cl=0.4, Cd= | 0.0055808
|  |  |  | @ Cl=0.6, Cd= | 0.0065466
alpha (deg) | Cl | Cd | Cm | Cl/Cd
-20 | -0.8322 | 0.24391 | 0.0757 | -3.4119
-19.5 | -0.8155 | 0.23715 | 0.0712 | -3.4388
-19 | -1.3936 | 0.07357 | -0.022 | -18.9425
-18.5 | -1.4174 | 0.06191 | -0.0295 | -22.8945
-18 | -1.4801 | 0.04646 | -0.0383 | -31.8575
-17.5 | -1.516 | 0.03684 | -0.0417 | -41.1509
-17 | -1.526 | 0.03125 | -0.0418 | -48.832
-16.5 | -1.5352 | 0.02669 | -0.0396 | -57.5197
-16 | -1.5378 | 0.02362 | -0.0354 | -65.1058
-15.5 | -1.5339 | 0.02157 | -0.0294 | -71.1127
-15 | -1.5064 | 0.01972 | -0.0265 | -76.3895
-14.5 | -1.4705 | 0.0182 | -0.0244 | -80.7967
-14 | -1.4303 | 0.01684 | -0.0227 | -84.9347
-13.5 | -1.3867 | 0.01565 | -0.0214 | -88.607
-13 | -1.3406 | 0.0146 | -0.0204 | -91.8219
-12.5 | -1.2924 | 0.01367 | -0.0196 | -94.5428
-12 | -1.2423 | 0.01291 | -0.0189 | -96.2277
-11.5 | -1.1914 | 0.01218 | -0.0184 | -97.8161
-11 | -1.1395 | 0.01153 | -0.018 | -98.8291
-10.5 | -1.0888 | 0.01056 | -0.0175 | -103.1061
-10 | -1.0295 | 0.00982 | -0.0186 | -104.8371
-9.5 | -0.9796 | 0.00937 | -0.0175 | -104.5464
-9 | -0.9265 | 0.00895 | -0.0171 | -103.5196
-8.5 | -0.8721 | 0.00857 | -0.017 | -101.762
-8 | -0.817 | 0.00825 | -0.0169 | -99.0303
-7.5 | -0.762 | 0.00775 | -0.0168 | -98.3226
-7 | -0.7063 | 0.0074 | -0.0169 | -95.4459
-6.5 | -0.6501 | 0.00712 | -0.0171 | -91.3062
-6 | -0.5936 | 0.00685 | -0.0172 | -86.6569
-5.5 | -0.537 | 0.00656 | -0.0174 | -81.8598
-5 | -0.48 | 0.00636 | -0.0177 | -75.4717
-4.5 | -0.4229 | 0.00612 | -0.018 | -69.1013
-4 | -0.3656 | 0.00594 | -0.0183 | -61.5488
-3.5 | -0.3083 | 0.00576 | -0.0186 | -53.5243
-3 | -0.2509 | 0.00556 | -0.0189 | -45.1259
-2.5 | -0.1936 | 0.00529 | -0.0193 | -36.5974
-2 | -0.1364 | 0.00491 | -0.0197 | -27.78
-1.5 | -0.0792 | 0.00449 | -0.0203 | -17.6392
-1 | -0.022 | 0.00408 | -0.0208 | -5.3922
-0.5 | 0.0355 | 0.00381 | -0.0214 | 9.3176
0 | 0.0933 | 0.00379 | -0.0218 | 24.6174
0.5 | 0.1509 | 0.00383 | -0.0222 | 39.3995
1 | 0.2085 | 0.00396 | -0.0226 | 52.6515
2 | 0.3205 | 0.00493 | -0.0232 | 65.0101
2.5 | 0.3765 | 0.00541 | -0.0235 | 69.5933
3 | 0.4329 | 0.00582 | -0.0237 | 74.3814
3.5 | 0.4896 | 0.00611 | -0.024 | 80.1309
4 | 0.5465 | 0.00633 | -0.0242 | 86.3349
4.5 | 0.6033 | 0.00656 | -0.0244 | 91.9665
5 | 0.6599 | 0.00682 | -0.0246 | 96.7595
5.5 | 0.7164 | 0.00706 | -0.0248 | 101.4731
6 | 0.7724 | 0.00738 | -0.0249 | 104.6612
6.5 | 0.8284 | 0.00766 | -0.025 | 108.1462
7 | 0.8839 | 0.00802 | -0.025 | 110.212
7.5 | 0.9388 | 0.00845 | -0.0249 | 111.1006
8 | 0.9938 | 0.00878 | -0.0249 | 113.1891
8.5 | 1.0481 | 0.0092 | -0.0247 | 113.9239
9 | 1.1013 | 0.00968 | -0.0244 | 113.7707
9.5 | 1.1512 | 0.01026 | -0.0233 | 112.2027
10 | 1.2 | 0.01078 | -0.022 | 111.3173
10.5 | 1.2525 | 0.01137 | -0.0217 | 110.1583
11 | 1.3041 | 0.01203 | -0.0211 | 108.404
11.5 | 1.3544 | 0.01279 | -0.0205 | 105.8952
12 | 1.4033 | 0.01364 | -0.0196 | 102.8812
12.5 | 1.4508 | 0.01457 | -0.0186 | 99.5745
13 | 1.4957 | 0.01569 | -0.0173 | 95.3282
13.5 | 1.5376 | 0.01698 | -0.0156 | 90.5536
14 | 1.5725 | 0.01877 | -0.0131 | 83.7773
14.5 | 1.6051 | 0.02042 | -0.0104 | 78.6043
15 | 1.6345 | 0.02182 | -0.0071 | 74.9083
15.5 | 1.6436 | 0.02353 | -0.0011 | 69.8513
16 | 1.6574 | 0.02548 | 0.0029 | 65.0471
16.5 | 1.6689 | 0.02801 | 0.006 | 59.5823
17 | 1.6726 | 0.03161 | 0.0083 | 52.9136
17.5 | 1.6753 | 0.0358 | 0.0096 | 46.7961
18 | 1.6744 | 0.04087 | 0.0097 | 40.9689
18.5 | 1.6603 | 0.04809 | 0.0081 | 34.5248
19 | 1.64 | 0.05703 | 0.0047 | 28.7568
19.5 | 1.609 | 0.06881 | -0.0014 | 23.3832
20 | 1.5457 | 0.08795 | -0.0133 | 17.5748

## 93. Re 7M Mach 0.25 (1)
BIGFOIL.COM POLAR EXPORT
NACA63-110
NACA63-110 |  |  |  | Cl Max: | 0.897 | at alpha= | 8.5 | deg
JavaFoil+Calcfoil stall+Eppler ext transition |  |  |  | L/D Max: | 107.592 | at alpha= | 7.5 | deg
Re: | 7000000 |  |  | Cd Min: | 0.00453 | at alpha= | 1 | deg
Mach: | 0.25 |  |  | Cl=0 at alpha= | -0.89167 | deg
|  |  |  | @ Cl=0.1, Cd= | 0.0047561
|  |  |  | @ Cl=0.4, Cd= | 0.09509
|  |  |  | @ Cl=0.6, Cd= | 0.09509
alpha (deg) | Cl | Cd | Cm | Cl/Cd
-14 | -0.268 | 0.09534 | -0.006 | -2.814
-13.5 | -0.33 | 0.09214 | -0.006 | -3.577
-13 | -0.385 | 0.08715 | -0.006 | -4.418
-12.5 | -0.435 | 0.08164 | -0.006 | -5.332
-12 | -0.479 | 0.08049 | -0.006 | -5.956
-11.5 | -0.518 | 0.07532 | -0.006 | -6.881
-11 | -0.551 | 0.07158 | -0.006 | -7.694
-10.5 | -0.577 | 0.06641 | -0.007 | -8.681
-10 | -0.596 | 0.06059 | -0.007 | -9.833
-9.5 | -0.739 | 0.0111 | -0.014 | -66.584
-9 | -0.749 | 0.00967 | -0.015 | -77.38
-8.5 | -0.742 | 0.00928 | -0.015 | -79.969
-8 | -0.726 | 0.00893 | -0.016 | -81.258
-7.5 | -0.701 | 0.00836 | -0.016 | -83.848
-7 | -0.668 | 0.008 | -0.017 | -83.547
-6.5 | -0.63 | 0.00766 | -0.017 | -82.226
-6 | -0.585 | 0.00743 | -0.017 | -78.843
-5.5 | -0.537 | 0.00718 | -0.018 | -74.779
-5 | -0.484 | 0.00692 | -0.018 | -69.96
-4.5 | -0.429 | 0.00672 | -0.019 | -63.811
-4 | -0.372 | 0.00654 | -0.019 | -56.836
-3.5 | -0.313 | 0.00636 | -0.02 | -49.269
-3 | -0.254 | 0.00622 | -0.02 | -40.883
-2.5 | -0.195 | 0.00541 | -0.02 | -35.993
-2 | -0.134 | 0.00512 | -0.021 | -26.267
-1.5 | -0.074 | 0.00479 | -0.021 | -15.455
-1 | -0.013 | 0.00476 | -0.022 | -2.816
-0.5 | 0.047 | 0.00473 | -0.022 | 9.991
0 | 0.108 | 0.00476 | -0.023 | 22.715
0.5 | 0.169 | 0.00478 | -0.023 | 35.249
1 | 0.229 | 0.00453 | -0.023 | 50.571
1.5 | 0.289 | 0.0046 | -0.024 | 62.889
2 | 0.349 | 0.00472 | -0.024 | 74.041
2.5 | 0.409 | 0.00505 | -0.025 | 81.014
3 | 0.468 | 0.00542 | -0.025 | 86.333
3.5 | 0.526 | 0.00646 | -0.025 | 81.372
4 | 0.583 | 0.0067 | -0.026 | 86.966
4.5 | 0.637 | 0.00688 | -0.026 | 92.706
5 | 0.689 | 0.00708 | -0.027 | 97.255
5.5 | 0.737 | 0.0073 | -0.027 | 100.848
6 | 0.78 | 0.00759 | -0.027 | 102.748
6.5 | 0.818 | 0.00786 | -0.028 | 104.047
7 | 0.85 | 0.00832 | -0.028 | 102.199
7.5 | 0.874 | 0.00813 | -0.029 | 107.592
8 | 0.89 | 0.00839 | -0.029 | 106.159
8.5 | 0.897 | 0.00884 | -0.029 | 101.544
9 | 0.894 | 0.01118 | -0.03 | 79.964
9.5 | 0.864 | 0.01314 | -0.029 | 65.779
10 | 0.839 | 0.01393 | -0.03 | 60.226
10.5 | 0.68 | 0.0593 | -0.019 | 11.461
11 | 0.639 | 0.0676 | -0.017 | 9.448
11.5 | 0.594 | 0.07511 | -0.016 | 7.913
12 | 0.547 | 0.08044 | -0.015 | 6.798
12.5 | 0.495 | 0.08483 | -0.016 | 5.83
13 | 0.436 | 0.08923 | -0.016 | 4.889
13.5 | 0.362 | 0.09509 | -0.016 | 3.808

## 94. Re 7M Mach 0.25 (2)
BIGFOIL.COM POLAR EXPORT
NACA63-110
NACA63-110 |  |  |  | Cl Max: | 1.4538 | at alpha= | 12.5 | deg
XFOIL ncrit=9 |  |  |  | L/D Max: | 110.924 | at alpha= | 8 | deg
Re: | 7000000 |  |  | Cd Min: | 0.25376 | at alpha= | 19.5 | deg
Mach: | 0.25 |  |  | Cl=0 at alpha= | -0.8064 | deg
|  |  |  | @ Cl=0.1, Cd= | 0.0038026
|  |  |  | @ Cl=0.4, Cd= | 0.005583
|  |  |  | @ Cl=0.6, Cd= | 0.0065683
alpha (deg) | Cl | Cd | Cm | Cl/Cd
-17.5 | -0.764 | 0.212 | 0.0566 | -3.6038
-17 | -0.7556 | 0.20029 | 0.051 | -3.7725
-16.5 | -0.7541 | 0.18657 | 0.0444 | -4.0419
-15.5 | -1.1033 | 0.08308 | -0.017 | -13.28
-15 | -1.1 | 0.07363 | -0.0224 | -14.9396
-14.5 | -1.136 | 0.05795 | -0.0342 | -19.6031
-14 | -1.18 | 0.0447 | -0.0435 | -26.3982
-13.5 | -1.2153 | 0.03558 | -0.0468 | -34.1568
-13 | -1.2562 | 0.02872 | -0.0439 | -43.7396
-12.5 | -1.2845 | 0.02343 | -0.0361 | -54.8229
-12 | -1.2649 | 0.01951 | -0.0321 | -64.8334
-11.5 | -1.2298 | 0.01652 | -0.0291 | -74.4431
-11 | -1.1841 | 0.01445 | -0.0268 | -81.9446
-10.5 | -1.1331 | 0.01293 | -0.025 | -87.6334
-10 | -1.0739 | 0.01182 | -0.0246 | -90.8545
-9.5 | -1.022 | 0.01054 | -0.0228 | -96.9639
-9 | -0.9666 | 0.00983 | -0.0215 | -98.3316
-8.5 | -0.9092 | 0.00924 | -0.0207 | -98.3983
-8 | -0.8513 | 0.00871 | -0.02 | -97.7382
-7.5 | -0.7926 | 0.00827 | -0.0195 | -95.8404
-7 | -0.7345 | 0.00771 | -0.0191 | -95.2659
-6.5 | -0.6755 | 0.00734 | -0.0189 | -92.03
-6 | -0.6162 | 0.00705 | -0.0188 | -87.4043
-5.5 | -0.5569 | 0.00671 | -0.0187 | -82.9955
-5 | -0.4975 | 0.00645 | -0.0188 | -77.1318
-4.5 | -0.438 | 0.00622 | -0.0189 | -70.418
-4 | -0.3785 | 0.00602 | -0.0191 | -62.8738
-3.5 | -0.319 | 0.00582 | -0.0193 | -54.811
-3 | -0.2594 | 0.00563 | -0.0196 | -46.0746
-2.5 | -0.2001 | 0.00537 | -0.0199 | -37.2626
-2 | -0.141 | 0.00497 | -0.0203 | -28.3702
-1 | -0.023 | 0.0041 | -0.0214 | -5.6098
-0.5 | 0.0364 | 0.00382 | -0.0219 | 9.5288
0 | 0.0961 | 0.0038 | -0.0224 | 25.2895
0.5 | 0.1556 | 0.00384 | -0.0228 | 40.5208
1 | 0.215 | 0.00397 | -0.0232 | 54.1562
1.5 | 0.2726 | 0.00449 | -0.0235 | 60.7127
2 | 0.3303 | 0.00499 | -0.0238 | 66.1924
2.5 | 0.3882 | 0.0055 | -0.024 | 70.5818
3 | 0.4465 | 0.00591 | -0.0241 | 75.5499
3.5 | 0.5054 | 0.0062 | -0.0243 | 81.5161
4 | 0.5644 | 0.00643 | -0.0244 | 87.776
4.5 | 0.6236 | 0.00666 | -0.0245 | 93.6336
5 | 0.6826 | 0.00694 | -0.0245 | 98.3573
5.5 | 0.7414 | 0.00725 | -0.0244 | 102.2621
6 | 0.8002 | 0.00757 | -0.0243 | 105.7067
6.5 | 0.8588 | 0.00793 | -0.0241 | 108.2976
7 | 0.9167 | 0.00841 | -0.0236 | 109.0012
7.5 | 0.975 | 0.00882 | -0.0232 | 110.5442
8 | 1.0327 | 0.00931 | -0.0225 | 110.9237
8.5 | 1.0895 | 0.00993 | -0.0217 | 109.718
9 | 1.1444 | 0.01075 | -0.0204 | 106.4558
9.5 | 1.1972 | 0.01141 | -0.0186 | 104.9255
10 | 1.2481 | 0.01224 | -0.0164 | 101.969
10.5 | 1.3003 | 0.01347 | -0.0146 | 96.533
11 | 1.3508 | 0.01482 | -0.0126 | 91.1471
11.5 | 1.3971 | 0.01655 | -0.01 | 84.4169
12 | 1.4369 | 0.01876 | -0.0068 | 76.5938
12.5 | 1.4538 | 0.02271 | -0.0016 | 64.0159
13 | 1.4269 | 0.02766 | 0.0077 | 51.5871
13.5 | 1.4134 | 0.03211 | 0.0127 | 44.0174
14 | 1.3645 | 0.04117 | 0.014 | 33.1431
14.5 | 1.319 | 0.05241 | 0.0099 | 25.167
15 | 1.2942 | 0.06333 | 0.0037 | 20.4358
15.5 | 1.2477 | 0.08043 | -0.0083 | 15.5129
16 | 1.1967 | 0.1026 | -0.0234 | 11.6637
17 | 1.0361 | 0.16001 | -0.0605 | 6.4752
18 | 0.9102 | 0.23141 | -0.0995 | 3.9333
18.5 | 0.9266 | 0.2394 | -0.1045 | 3.8705
19 | 0.9438 | 0.24676 | -0.1093 | 3.8248
19.5 | 0.9612 | 0.25376 | -0.1141 | 3.7878

## 95. Re 7M Mach 0.50 (1)
BIGFOIL.COM POLAR EXPORT
NACA63-110
NACA63-110 |  |  |  | Cl Max: | 1.111 | at alpha= | 20 | deg
JavaFoil+Calcfoil stall+Eppler ext transition |  |  |  | L/D Max: | 98.577 | at alpha= | 5.5 | deg
Re: | 7000000 |  |  | Cd Min: | 0.00453 | at alpha= | 0 | deg
Mach: | 0.5 |  |  | Cl=0 at alpha= | -0.88971 | deg
|  |  |  | @ Cl=0.1, Cd= | 0.0046226
|  |  |  | @ Cl=0.4, Cd= | 0.0049491
|  |  |  | @ Cl=0.6, Cd= | 0.006948
alpha (deg) | Cl | Cd | Cm | Cl/Cd
-20 | -1.027 | 0.1513 | -0.004 | -6.788
-19.5 | -0.999 | 0.1467 | -0.004 | -6.809
-19 | -0.972 | 0.14276 | -0.004 | -6.812
-18.5 | -0.951 | 0.13999 | -0.005 | -6.792
-18 | -0.922 | 0.13544 | -0.005 | -6.808
-17.5 | -0.893 | 0.13059 | -0.005 | -6.841
-17 | -0.865 | 0.12596 | -0.005 | -6.871
-16.5 | -0.839 | 0.12179 | -0.005 | -6.891
-16 | -0.815 | 0.11701 | -0.006 | -6.969
-15.5 | -0.787 | 0.11197 | -0.006 | -7.03
-15 | -0.76 | 0.10639 | -0.006 | -7.14
-14.5 | -0.734 | 0.09715 | -0.006 | -7.556
-14 | -0.708 | 0.08993 | -0.007 | -7.876
-13.5 | -0.679 | 0.09642 | -0.007 | -7.047
-13 | -0.653 | 0.08854 | -0.007 | -7.375
-12.5 | -0.628 | 0.08022 | -0.007 | -7.827
-12 | -0.606 | 0.07146 | -0.008 | -8.476
-11.5 | -0.649 | 0.02637 | -0.013 | -24.613
-11 | -0.544 | 0.0785 | -0.007 | -6.93
-10.5 | -0.519 | 0.06744 | -0.008 | -7.695
-10 | -0.498 | 0.05796 | -0.01 | -8.586
-9.5 | -0.557 | 0.01384 | -0.016 | -40.239
-9 | -0.533 | 0.01182 | -0.016 | -45.131
-8.5 | -0.409 | 0.05672 | -0.008 | -7.218
-8 | -0.384 | 0.05048 | -0.009 | -7.608
-7.5 | -0.435 | 0.01081 | -0.018 | -40.246
-7 | -0.33 | 0.04648 | -0.009 | -7.089
-6.5 | -0.422 | 0.04456 | -0.008 | -9.465
-6 | -0.589 | 0.00844 | -0.019 | -69.783
-5.5 | -0.57 | 0.0079 | -0.02 | -72.114
-5 | -0.527 | 0.00753 | -0.02 | -69.931
-4.5 | -0.471 | 0.00723 | -0.021 | -65.201
-4 | -0.411 | 0.00695 | -0.021 | -59.15
-3.5 | -0.348 | 0.0067 | -0.022 | -52.01
-3 | -0.283 | 0.00645 | -0.022 | -43.927
-2.5 | -0.217 | 0.00539 | -0.023 | -40.272
-2 | -0.15 | 0.00505 | -0.023 | -29.748
-1.5 | -0.083 | 0.00488 | -0.024 | -16.941
-1 | -0.015 | 0.00483 | -0.024 | -3.098
-0.5 | 0.053 | 0.00483 | -0.025 | 10.943
0 | 0.121 | 0.00453 | -0.025 | 26.647
0.5 | 0.188 | 0.00456 | -0.026 | 41.318
1 | 0.256 | 0.0046 | -0.026 | 55.619
1.5 | 0.323 | 0.00467 | -0.027 | 69.251
2 | 0.39 | 0.00489 | -0.027 | 79.795
2.5 | 0.456 | 0.00528 | -0.028 | 86.434
3 | 0.521 | 0.00664 | -0.028 | 78.484
3.5 | 0.584 | 0.00686 | -0.028 | 85.057
4 | 0.644 | 0.00719 | -0.029 | 89.607
4.5 | 0.699 | 0.00747 | -0.029 | 93.617
5 | 0.743 | 0.00787 | -0.03 | 94.429
5.5 | 0.769 | 0.00781 | -0.03 | 98.577
6 | 0.756 | 0.00834 | -0.031 | 90.583
6.5 | 0.488 | 0.01073 | -0.031 | 45.432
7 | 0.423 | 0.04572 | -0.016 | 9.249
7.5 | 0.554 | 0.01162 | -0.032 | 47.639
8 | 0.476 | 0.05143 | -0.017 | 9.255
8.5 | 0.5 | 0.05808 | -0.015 | 8.614
9 | 0.644 | 0.01351 | -0.033 | 47.7
9.5 | 0.665 | 0.01583 | -0.033 | 41.995
10 | 0.587 | 0.06078 | -0.02 | 9.652
10.5 | 0.607 | 0.07032 | -0.018 | 8.629
11 | 0.632 | 0.07759 | -0.017 | 8.146
11.5 | 0.683 | 0.05925 | -0.025 | 11.534
12 | 0.69 | 0.07668 | -0.021 | 8.998
12.5 | 0.712 | 0.08573 | -0.02 | 8.311
13 | 0.738 | 0.09346 | -0.02 | 7.901
13.5 | 0.765 | 0.08949 | -0.02 | 8.548
14 | 0.79 | 0.09715 | -0.02 | 8.133
14.5 | 0.815 | 0.10509 | -0.02 | 7.758
15 | 0.843 | 0.11008 | -0.021 | 7.657
15.5 | 0.87 | 0.11613 | -0.022 | 7.49
16 | 0.893 | 0.1164 | -0.022 | 7.67
16.5 | 0.919 | 0.12096 | -0.022 | 7.6
17 | 0.949 | 0.12384 | -0.024 | 7.661
17.5 | 0.978 | 0.12868 | -0.025 | 7.596
18 | 0.996 | 0.13387 | -0.023 | 7.444
18.5 | 1.022 | 0.13561 | -0.024 | 7.535
19 | 1.05 | 0.14167 | -0.025 | 7.414
19.5 | 1.081 | 0.14401 | -0.026 | 7.507
20 | 1.111 | 0.14744 | -0.027 | 7.533

## 96. Re 7M Mach 0.50 (2)
BIGFOIL.COM POLAR EXPORT
NACA63-110
NACA63-110 |  |  |  | Cl Max: | 1.0728 | at alpha= | 20 | deg
XFOIL ncrit=9 |  |  |  | L/D Max: | 103.794 | at alpha= | 5.5 | deg
Re: | 7000000 |  |  | Cd Min: | 0.29964 | at alpha= | 20 | deg
Mach: | 0.5 |  |  | Cl=0 at alpha= | -0.7969 | deg
|  |  |  | @ Cl=0.1, Cd= | 0.0038373
|  |  |  | @ Cl=0.4, Cd= | 0.0055044
|  |  |  | @ Cl=0.6, Cd= | 0.0066679
alpha (deg) | Cl | Cd | Cm | Cl/Cd
-20 | -0.9252 | 0.28216 | 0.0985 | -3.279
-19.5 | -0.9018 | 0.27387 | 0.0932 | -3.2928
-19 | -0.88 | 0.26506 | 0.0878 | -3.32
-18.5 | -0.8611 | 0.2533 | 0.0819 | -3.3995
-18 | -0.8392 | 0.24471 | 0.0766 | -3.4294
-17.5 | -0.8173 | 0.23609 | 0.0713 | -3.4618
-17 | -0.796 | 0.22713 | 0.066 | -3.5046
-16.5 | -0.7756 | 0.21776 | 0.0607 | -3.5617
-16 | -0.7557 | 0.20839 | 0.0555 | -3.6264
-15.5 | -0.7366 | 0.19893 | 0.0502 | -3.7028
-15 | -0.7194 | 0.18887 | 0.0449 | -3.809
-14.5 | -0.7027 | 0.1792 | 0.0395 | -3.9213
-14 | -0.6853 | 0.17016 | 0.0344 | -4.0274
-13.5 | -0.6687 | 0.16105 | 0.0294 | -4.1521
-13 | -0.6574 | 0.15055 | 0.0239 | -4.3667
-12.5 | -0.6503 | 0.13953 | 0.0182 | -4.6606
-12 | -0.6433 | 0.12911 | 0.0127 | -4.9826
-11.5 | -0.6409 | 0.11833 | 0.007 | -5.4162
-11 | -0.6464 | 0.10659 | 0.0007 | -6.0644
-10.5 | -0.6498 | 0.09616 | -0.0049 | -6.7575
-10 | -0.656 | 0.08567 | -0.0107 | -7.6573
-9.5 | -0.6715 | 0.07359 | -0.0182 | -9.1249
-8.5 | -0.7106 | 0.04556 | -0.0432 | -15.597
-8 | -0.7382 | 0.03771 | -0.0469 | -19.5757
-7.5 | -0.7703 | 0.03107 | -0.0417 | -24.7924
-7 | -0.779 | 0.02231 | -0.0375 | -34.9171
-6.5 | -0.769 | 0.01291 | -0.0326 | -59.5662
-6 | -0.7171 | 0.00913 | -0.0286 | -78.5433
-5.5 | -0.6493 | 0.00782 | -0.0262 | -83.0307
-5 | -0.5785 | 0.00716 | -0.0247 | -80.7961
-4.5 | -0.5078 | 0.00669 | -0.0236 | -75.9043
-4 | -0.4374 | 0.00639 | -0.023 | -68.4507
-3.5 | -0.3676 | 0.00612 | -0.0226 | -60.0654
-3 | -0.2983 | 0.00589 | -0.0225 | -50.6452
-2.5 | -0.2296 | 0.00566 | -0.0225 | -40.5654
-2 | -0.1618 | 0.00525 | -0.0227 | -30.819
-1.5 | -0.0945 | 0.00473 | -0.0232 | -19.9789
-1 | -0.0275 | 0.00417 | -0.0238 | -6.5947
-0.5 | 0.0402 | 0.00389 | -0.0244 | 10.3342
0 | 0.1083 | 0.00383 | -0.0249 | 28.2768
0.5 | 0.1762 | 0.0039 | -0.0253 | 45.1795
1 | 0.244 | 0.00404 | -0.0257 | 60.396
2 | 0.3745 | 0.00528 | -0.0259 | 70.928
2.5 | 0.4404 | 0.00586 | -0.0258 | 75.1536
3 | 0.5078 | 0.00628 | -0.0255 | 80.8599
3.5 | 0.5766 | 0.00657 | -0.0252 | 87.7626
4 | 0.6459 | 0.00686 | -0.0247 | 94.1545
4.5 | 0.7158 | 0.00721 | -0.0238 | 99.2788
5 | 0.7858 | 0.00769 | -0.0226 | 102.1847
5.5 | 0.8563 | 0.00825 | -0.0209 | 103.7939
6 | 0.9243 | 0.0093 | -0.0181 | 99.3871
6.5 | 0.9765 | 0.01227 | -0.0132 | 79.5844
7 | 0.9942 | 0.02005 | -0.0063 | 49.586
7.5 | 0.9945 | 0.02804 | -0.0001 | 35.4672
8 | 0.9692 | 0.03481 | 0.0072 | 27.8426
8.5 | 0.9318 | 0.04074 | 0.012 | 22.8719
9.5 | 0.8695 | 0.06142 | 0.0007 | 14.1566
10 | 0.8454 | 0.07791 | -0.0125 | 10.851
10.5 | 0.8243 | 0.09388 | -0.0236 | 8.7804
11 | 0.8151 | 0.10681 | -0.0319 | 7.6313
11.5 | 0.8054 | 0.12055 | -0.0405 | 6.681
12 | 0.8016 | 0.13379 | -0.0485 | 5.9915
12.5 | 0.8045 | 0.1461 | -0.0556 | 5.5065
13 | 0.8107 | 0.15837 | -0.0626 | 5.119
13.5 | 0.8226 | 0.16927 | -0.0689 | 4.8597
14 | 0.8375 | 0.17953 | -0.0748 | 4.665
14.5 | 0.8492 | 0.19159 | -0.0816 | 4.4324
15 | 0.867 | 0.2016 | -0.0874 | 4.3006
15.5 | 0.8848 | 0.21196 | -0.0934 | 4.1744
16 | 0.9035 | 0.2224 | -0.0993 | 4.0625
16.5 | 0.9232 | 0.23267 | -0.1052 | 3.9679
17 | 0.9445 | 0.24196 | -0.1108 | 3.9035
17.5 | 0.9658 | 0.25113 | -0.1164 | 3.8458
18 | 0.9873 | 0.26057 | -0.1221 | 3.789
18.5 | 1.0083 | 0.27067 | -0.1281 | 3.7252
19 | 1.0298 | 0.28019 | -0.134 | 3.6754
19.5 | 1.0511 | 0.29077 | -0.14 | 3.6149
20 | 1.0728 | 0.29964 | -0.1458 | 3.5803

## 97. Re 8M Mach 0.00 (1)
BIGFOIL.COM POLAR EXPORT
NACA63-110
NACA63-110 |  |  |  | Cl Max: | 0.962 | at alpha= | 10 | deg
JavaFoil+Calcfoil stall+Eppler ext transition |  |  |  | L/D Max: | 115.984 | at alpha= | 8 | deg
Re: | 8000000 |  |  | Cd Min: | 0.00458 | at alpha= | 1.5 | deg
Mach: | 0 |  |  | Cl=0 at alpha= | -0.88983 | deg
|  |  |  | @ Cl=0.1, Cd= | 0.0047444
|  |  |  | @ Cl=0.4, Cd= | 0.0050502
|  |  |  | @ Cl=0.6, Cd= | 0.0065832
alpha (deg) | Cl | Cd | Cm | Cl/Cd
-15 | -0.577 | 0.1046 | -0.005 | -5.516
-14.5 | -0.596 | 0.09799 | -0.005 | -6.086
-14 | -0.614 | 0.09239 | -0.005 | -6.647
-13.5 | -0.631 | 0.08689 | -0.006 | -7.259
-13 | -0.643 | 0.08459 | -0.006 | -7.602
-12.5 | -0.655 | 0.07905 | -0.006 | -8.289
-12 | -0.666 | 0.07349 | -0.006 | -9.056
-11.5 | -0.746 | 0.02857 | -0.011 | -26.132
-11 | -0.779 | 0.01802 | -0.012 | -43.254
-10.5 | -0.813 | 0.01157 | -0.013 | -70.281
-10 | -0.817 | 0.01048 | -0.013 | -77.943
-9.5 | -0.806 | 0.00949 | -0.014 | -85.005
-9 | -0.788 | 0.00903 | -0.014 | -87.233
-8.5 | -0.764 | 0.00857 | -0.015 | -89.197
-8 | -0.735 | 0.00869 | -0.015 | -84.557
-7.5 | -0.701 | 0.00829 | -0.016 | -84.549
-7 | -0.662 | 0.00796 | -0.016 | -83.172
-6.5 | -0.619 | 0.00771 | -0.016 | -80.265
-6 | -0.573 | 0.00749 | -0.017 | -76.434
-5.5 | -0.523 | 0.00727 | -0.017 | -71.972
-5 | -0.471 | 0.00706 | -0.018 | -66.68
-4.5 | -0.416 | 0.00692 | -0.018 | -60.161
-4 | -0.361 | 0.00672 | -0.019 | -53.618
-3.5 | -0.304 | 0.00658 | -0.019 | -46.194
-3 | -0.246 | 0.00637 | -0.019 | -38.679
-2.5 | -0.189 | 0.00538 | -0.02 | -35.047
-2 | -0.13 | 0.00519 | -0.02 | -25.113
-1.5 | -0.072 | 0.00497 | -0.021 | -14.425
-1 | -0.013 | 0.00492 | -0.021 | -2.635
-0.5 | 0.046 | 0.0049 | -0.021 | 9.35
0 | 0.105 | 0.00473 | -0.022 | 22.112
0.5 | 0.163 | 0.00477 | -0.022 | 34.227
1 | 0.222 | 0.0048 | -0.023 | 46.2
1.5 | 0.28 | 0.00458 | -0.023 | 61.243
2 | 0.338 | 0.00478 | -0.023 | 70.756
2.5 | 0.396 | 0.00502 | -0.024 | 78.85
3 | 0.453 | 0.00545 | -0.024 | 83.212
3.5 | 0.51 | 0.00629 | -0.025 | 81.024
4 | 0.565 | 0.00646 | -0.025 | 87.494
4.5 | 0.619 | 0.00665 | -0.025 | 93.055
5 | 0.67 | 0.00682 | -0.026 | 98.368
5.5 | 0.719 | 0.00702 | -0.026 | 102.466
6 | 0.765 | 0.00721 | -0.027 | 106.074
6.5 | 0.807 | 0.00745 | -0.027 | 108.237
7 | 0.844 | 0.00776 | -0.027 | 108.845
7.5 | 0.878 | 0.00812 | -0.028 | 108.122
8 | 0.906 | 0.00781 | -0.028 | 115.984
8.5 | 0.928 | 0.00823 | -0.028 | 112.764
9 | 0.945 | 0.00858 | -0.029 | 110.218
9.5 | 0.957 | 0.00884 | -0.029 | 108.222
10 | 0.962 | 0.01137 | -0.029 | 84.546
10.5 | 0.961 | 0.01191 | -0.03 | 80.65
11 | 0.951 | 0.01274 | -0.03 | 74.645
11.5 | 0.93 | 0.0144 | -0.03 | 64.582
12 | 0.767 | 0.07072 | -0.019 | 10.845
12.5 | 0.754 | 0.07366 | -0.019 | 10.241
13 | 0.735 | 0.07929 | -0.019 | 9.274
13.5 | 0.709 | 0.08425 | -0.019 | 8.418
14 | 0.68 | 0.09036 | -0.018 | 7.53
14.5 | 0.651 | 0.09648 | -0.018 | 6.749
15 | 0.62 | 0.10496 | -0.017 | 5.909

## 98. Re 8M Mach 0.00 (2)
BIGFOIL.COM POLAR EXPORT
NACA63-110
NACA63-110 |  |  |  | Cl Max: | 1.7452 | at alpha= | 18.5 | deg
XFOIL ncrit=9 |  |  |  | L/D Max: | 117.387 | at alpha= | 8.5 | deg
Re: | 8000000 |  |  | Cd Min: | 0.07488 | at alpha= | -20 | deg
Mach: | 0 |  |  | Cl=0 at alpha= | -0.80998 | deg
|  |  |  | @ Cl=0.1, Cd= | 0.0037937
|  |  |  | @ Cl=0.4, Cd= | 0.0055223
|  |  |  | @ Cl=0.6, Cd= | 0.0064085
alpha (deg) | Cl | Cd | Cm | Cl/Cd
-20 | -1.4521 | 0.07488 | -0.02 | -19.3924
-19.5 | -1.5137 | 0.0576 | -0.0307 | -26.2795
-18 | -1.5848 | 0.03232 | -0.0399 | -49.0347
-17.5 | -1.5861 | 0.02818 | -0.0387 | -56.2846
-17 | -1.5802 | 0.02524 | -0.0364 | -62.607
-16.5 | -1.5836 | 0.02248 | -0.0315 | -70.4448
-16 | -1.5749 | 0.02063 | -0.0261 | -76.3403
-15.5 | -1.5454 | 0.01901 | -0.0236 | -81.2941
-15 | -1.51 | 0.01755 | -0.0217 | -86.0399
-14.5 | -1.4699 | 0.01633 | -0.0203 | -90.0122
-14 | -1.4271 | 0.01521 | -0.0192 | -93.8264
-13.5 | -1.3818 | 0.01424 | -0.0184 | -97.0365
-13 | -1.3344 | 0.0134 | -0.0178 | -99.5821
-12.5 | -1.2855 | 0.01266 | -0.0173 | -101.5403
-12 | -1.2352 | 0.01203 | -0.017 | -102.6766
-11.5 | -1.1843 | 0.0114 | -0.0167 | -103.886
-11 | -1.1326 | 0.01083 | -0.0165 | -104.5799
-10.5 | -1.0816 | 0.01003 | -0.0162 | -107.8365
-10 | -1.0256 | 0.00945 | -0.0168 | -108.5291
-9.5 | -0.9745 | 0.00899 | -0.0163 | -108.3982
-9 | -0.9212 | 0.00859 | -0.0161 | -107.241
-8.5 | -0.867 | 0.00825 | -0.0161 | -105.0909
-8 | -0.8122 | 0.00794 | -0.0162 | -102.2922
-7.5 | -0.7574 | 0.00753 | -0.0163 | -100.5843
-7 | -0.7021 | 0.00718 | -0.0165 | -97.7855
-6.5 | -0.6463 | 0.00691 | -0.0167 | -93.5311
-6 | -0.5901 | 0.00668 | -0.0169 | -88.3383
-5.5 | -0.5339 | 0.00639 | -0.0172 | -83.5524
-5 | -0.4773 | 0.0062 | -0.0175 | -76.9839
-4 | -0.3637 | 0.00582 | -0.0181 | -62.4914
-3.5 | -0.3066 | 0.00564 | -0.0185 | -54.3617
-3 | -0.2495 | 0.00546 | -0.0188 | -45.696
-2.5 | -0.1925 | 0.00522 | -0.0192 | -36.8774
-2 | -0.1356 | 0.0049 | -0.0196 | -27.6735
-1.5 | -0.0786 | 0.00453 | -0.0201 | -17.351
-1 | -0.0217 | 0.00415 | -0.0207 | -5.2289
-0.5 | 0.0354 | 0.00381 | -0.0213 | 9.2913
0 | 0.0929 | 0.00379 | -0.0217 | 24.5119
0.5 | 0.1502 | 0.00382 | -0.0222 | 39.3194
1 | 0.2071 | 0.00401 | -0.0226 | 51.6459
1.5 | 0.2627 | 0.00452 | -0.0229 | 58.1195
2 | 0.3187 | 0.00494 | -0.0232 | 64.5142
2.5 | 0.3747 | 0.00536 | -0.0235 | 69.9067
3 | 0.4308 | 0.00572 | -0.0237 | 75.3147
3.5 | 0.4874 | 0.00598 | -0.024 | 81.505
4 | 0.544 | 0.0062 | -0.0243 | 87.7419
4.5 | 0.6004 | 0.00641 | -0.0245 | 93.6661
5 | 0.6566 | 0.00666 | -0.0248 | 98.5886
5.5 | 0.7128 | 0.00689 | -0.025 | 103.4543
6 | 0.7685 | 0.00718 | -0.0251 | 107.0334
6.5 | 0.8241 | 0.00745 | -0.0253 | 110.6174
7 | 0.8791 | 0.00781 | -0.0254 | 112.5608
7.5 | 0.9339 | 0.00817 | -0.0254 | 114.3084
8 | 0.9885 | 0.00849 | -0.0255 | 116.4311
8.5 | 1.0424 | 0.00888 | -0.0254 | 117.3874
9 | 1.0955 | 0.00935 | -0.0253 | 117.1658
9.5 | 1.1471 | 0.0099 | -0.0248 | 115.8687
10 | 1.1938 | 0.01026 | -0.0233 | 116.3548
10.5 | 1.2461 | 0.01078 | -0.0231 | 115.5937
11 | 1.2976 | 0.01135 | -0.0228 | 114.326
11.5 | 1.348 | 0.01201 | -0.0224 | 112.2398
12 | 1.397 | 0.01276 | -0.0218 | 109.4828
12.5 | 1.4447 | 0.01359 | -0.0211 | 106.3061
13 | 1.4903 | 0.01459 | -0.0201 | 102.1453
13.5 | 1.534 | 0.01567 | -0.0189 | 97.8941
14 | 1.5737 | 0.01702 | -0.0172 | 92.4618
14.5 | 1.6115 | 0.01834 | -0.0154 | 87.868
15 | 1.6487 | 0.01946 | -0.0134 | 84.7225
15.5 | 1.6811 | 0.02072 | -0.0109 | 81.1342
16 | 1.6983 | 0.02196 | -0.0059 | 77.3361
16.5 | 1.7122 | 0.02357 | -0.0015 | 72.6432
17 | 1.7228 | 0.02584 | 0.0021 | 66.6718
17.5 | 1.7332 | 0.0285 | 0.0047 | 60.814
18 | 1.7427 | 0.03162 | 0.0065 | 55.1139
18.5 | 1.7452 | 0.03577 | 0.0076 | 48.7895
19 | 1.7438 | 0.04079 | 0.0076 | 42.7507
19.5 | 1.7361 | 0.04705 | 0.0064 | 36.899
20 | 1.7156 | 0.05572 | 0.0034 | 30.7897

## 99. Re 8M Mach 0.10 (1)
BIGFOIL.COM POLAR EXPORT
NACA63-110
NACA63-110 |  |  |  | Cl Max: | 0.95 | at alpha= | 10 | deg
JavaFoil+Calcfoil stall+Eppler ext transition |  |  |  | L/D Max: | 114.466 | at alpha= | 8 | deg
Re: | 8000000 |  |  | Cd Min: | 0.00458 | at alpha= | 1.5 | deg
Mach: | 0.1 |  |  | Cl=0 at alpha= | -0.88983 | deg
|  |  |  | @ Cl=0.1, Cd= | 0.0047217
|  |  |  | @ Cl=0.4, Cd= | 0.0050645
|  |  |  | @ Cl=0.6, Cd= | 0.10506
alpha (deg) | Cl | Cd | Cm | Cl/Cd
-15 | -0.538 | 0.10497 | -0.005 | -5.122
-14.5 | -0.56 | 0.09823 | -0.005 | -5.703
-14 | -0.581 | 0.09379 | -0.005 | -6.197
-13.5 | -0.601 | 0.08815 | -0.006 | -6.816
-13 | -0.617 | 0.08524 | -0.005 | -7.238
-12.5 | -0.635 | 0.07782 | -0.006 | -8.155
-12 | -0.646 | 0.07539 | -0.006 | -8.564
-11.5 | -0.667 | 0.06185 | -0.008 | -10.776
-11 | -0.675 | 0.05654 | -0.009 | -11.937
-10.5 | -0.794 | 0.01248 | -0.013 | -63.651
-10 | -0.806 | 0.01068 | -0.014 | -75.5
-9.5 | -0.8 | 0.00963 | -0.014 | -83.102
-9 | -0.784 | 0.00909 | -0.014 | -86.254
-8.5 | -0.762 | 0.00864 | -0.015 | -88.225
-8 | -0.734 | 0.00867 | -0.015 | -84.734
-7.5 | -0.701 | 0.00838 | -0.016 | -83.733
-7 | -0.663 | 0.00799 | -0.016 | -83.068
-6.5 | -0.621 | 0.00775 | -0.017 | -80.158
-6 | -0.575 | 0.00751 | -0.017 | -76.516
-5.5 | -0.525 | 0.00729 | -0.017 | -72.112
-5 | -0.473 | 0.00712 | -0.018 | -66.479
-4.5 | -0.418 | 0.0069 | -0.018 | -60.583
-4 | -0.362 | 0.00675 | -0.019 | -53.635
-3.5 | -0.305 | 0.00657 | -0.019 | -46.503
-3 | -0.248 | 0.00641 | -0.019 | -38.634
-2.5 | -0.189 | 0.00541 | -0.02 | -35.026
-2 | -0.131 | 0.00518 | -0.02 | -25.285
-1.5 | -0.072 | 0.00498 | -0.021 | -14.46
-1 | -0.013 | 0.00491 | -0.021 | -2.656
-0.5 | 0.046 | 0.00474 | -0.022 | 9.704
0 | 0.105 | 0.00472 | -0.022 | 22.287
0.5 | 0.164 | 0.00476 | -0.022 | 34.486
1 | 0.223 | 0.00484 | -0.023 | 46.102
1.5 | 0.282 | 0.00458 | -0.023 | 61.586
2 | 0.34 | 0.00478 | -0.024 | 71.089
2.5 | 0.398 | 0.00505 | -0.024 | 78.878
3 | 0.456 | 0.00547 | -0.024 | 83.314
3.5 | 0.512 | 0.0063 | -0.025 | 81.313
4 | 0.568 | 0.00649 | -0.025 | 87.494
4.5 | 0.622 | 0.00666 | -0.026 | 93.342
5 | 0.673 | 0.00683 | -0.026 | 98.606
5.5 | 0.722 | 0.00701 | -0.026 | 102.94
6 | 0.767 | 0.00727 | -0.027 | 105.51
6.5 | 0.809 | 0.00752 | -0.027 | 107.493
7 | 0.846 | 0.00784 | -0.027 | 107.934
7.5 | 0.878 | 0.00819 | -0.028 | 107.167
8 | 0.905 | 0.0079 | -0.028 | 114.466
8.5 | 0.926 | 0.00827 | -0.029 | 111.906
9 | 0.94 | 0.0087 | -0.029 | 108.125
9.5 | 0.949 | 0.01078 | -0.029 | 88.006
10 | 0.95 | 0.01159 | -0.03 | 82.043
10.5 | 0.945 | 0.01214 | -0.03 | 77.888
11 | 0.929 | 0.01323 | -0.03 | 70.268
11.5 | 0.898 | 0.01585 | -0.03 | 56.687
12 | 0.742 | 0.0733 | -0.018 | 10.127
12.5 | 0.726 | 0.0765 | -0.018 | 9.486
13 | 0.706 | 0.07986 | -0.019 | 8.837
13.5 | 0.674 | 0.08669 | -0.018 | 7.772
14 | 0.642 | 0.09254 | -0.018 | 6.933
14.5 | 0.609 | 0.09862 | -0.017 | 6.173
15 | 0.576 | 0.10506 | -0.017 | 5.485

## 100. Re 8M Mach 0.10 (2)
BIGFOIL.COM POLAR EXPORT
NACA63-110
NACA63-110 |  |  |  | Cl Max: | 1.7113 | at alpha= | 18 | deg
XFOIL ncrit=9 |  |  |  | L/D Max: | 116.796 | at alpha= | 8.5 | deg
Re: | 8000000 |  |  | Cd Min: | 0.24339 | at alpha= | -20 | deg
Mach: | 0.1 |  |  | Cl=0 at alpha= | -0.8101 | deg
|  |  |  | @ Cl=0.1, Cd= | 0.0037946
|  |  |  | @ Cl=0.4, Cd= | 0.0055219
|  |  |  | @ Cl=0.6, Cd= | 0.0064142
alpha (deg) | Cl | Cd | Cm | Cl/Cd
-20 | -0.8325 | 0.24339 | 0.0755 | -3.4204
-19.5 | -1.23 | 0.11506 | 0.0052 | -10.6901
-19 | -1.4764 | 0.05999 | -0.0315 | -24.6108
-18.5 | -1.5008 | 0.04993 | -0.0371 | -30.0581
-18 | -1.5383 | 0.03957 | -0.0415 | -38.8754
-17.5 | -1.5492 | 0.03347 | -0.0424 | -46.2862
-17 | -1.5257 | 0.0312 | -0.0419 | -48.9006
-16.5 | -1.5389 | 0.02639 | -0.0396 | -58.3138
-16 | -1.5478 | 0.02312 | -0.0345 | -66.9464
-15.5 | -1.5416 | 0.02102 | -0.0287 | -73.3397
-15 | -1.5138 | 0.01907 | -0.0258 | -79.3812
-14.5 | -1.4771 | 0.01755 | -0.0238 | -84.1652
-14 | -1.4363 | 0.01618 | -0.0222 | -88.7701
-13.5 | -1.392 | 0.01501 | -0.0209 | -92.7382
-13 | -1.3454 | 0.01397 | -0.0199 | -96.3064
-12.5 | -1.2966 | 0.01309 | -0.0191 | -99.0527
-12 | -1.2461 | 0.01235 | -0.0186 | -100.8988
-11.5 | -1.1947 | 0.01166 | -0.0181 | -102.4614
-11 | -1.1424 | 0.01104 | -0.0177 | -103.4783
-10.5 | -1.0901 | 0.01034 | -0.0174 | -105.4255
-10 | -1.0339 | 0.00965 | -0.0178 | -107.1399
-9.5 | -0.9823 | 0.00914 | -0.0171 | -107.4726
-9 | -0.9285 | 0.0087 | -0.0168 | -106.7241
-8.5 | -0.8738 | 0.00832 | -0.0167 | -105.024
-8 | -0.8184 | 0.008 | -0.0167 | -102.3
-7.5 | -0.763 | 0.0076 | -0.0167 | -100.3947
-7 | -0.7072 | 0.00723 | -0.0168 | -97.8147
-6.5 | -0.6508 | 0.00694 | -0.017 | -93.7752
-6 | -0.5941 | 0.00672 | -0.0172 | -88.4077
-5.5 | -0.5375 | 0.00642 | -0.0174 | -83.7227
-5 | -0.4805 | 0.00622 | -0.0177 | -77.2508
-4.5 | -0.4233 | 0.00601 | -0.0179 | -70.4326
-4 | -0.366 | 0.00584 | -0.0183 | -62.6712
-3.5 | -0.3086 | 0.00565 | -0.0186 | -54.6195
-3 | -0.2511 | 0.00547 | -0.0189 | -45.9049
-2.5 | -0.1937 | 0.00523 | -0.0193 | -37.0363
-2 | -0.1364 | 0.00491 | -0.0197 | -27.78
-1.5 | -0.0791 | 0.00453 | -0.0202 | -17.4614
-1 | -0.0218 | 0.00415 | -0.0208 | -5.253
-0.5 | 0.0356 | 0.00381 | -0.0214 | 9.3438
0 | 0.0934 | 0.00379 | -0.0218 | 24.6438
0.5 | 0.151 | 0.00383 | -0.0223 | 39.4256
1 | 0.2083 | 0.00401 | -0.0227 | 51.9451
1.5 | 0.2642 | 0.00452 | -0.023 | 58.4513
2 | 0.3205 | 0.00495 | -0.0233 | 64.7475
2.5 | 0.3768 | 0.00537 | -0.0236 | 70.1676
3 | 0.4333 | 0.00574 | -0.0238 | 75.4878
3.5 | 0.4902 | 0.00599 | -0.0241 | 81.8364
4 | 0.5472 | 0.00621 | -0.0243 | 88.1159
4.5 | 0.6041 | 0.00643 | -0.0246 | 93.9502
5 | 0.6607 | 0.00669 | -0.0247 | 98.7593
5.5 | 0.7173 | 0.00692 | -0.0249 | 103.6561
6.5 | 0.8296 | 0.00749 | -0.0252 | 110.761
7 | 0.8851 | 0.00787 | -0.0252 | 112.4651
7.5 | 0.9404 | 0.00822 | -0.0252 | 114.4039
8 | 0.9955 | 0.00856 | -0.0251 | 116.2967
8.5 | 1.05 | 0.00899 | -0.025 | 116.7964
9 | 1.1035 | 0.00949 | -0.0247 | 116.2803
9.5 | 1.1556 | 0.01007 | -0.0241 | 114.7567
10 | 1.2031 | 0.0104 | -0.0225 | 115.6827
10.5 | 1.2559 | 0.01097 | -0.0222 | 114.485
11 | 1.3078 | 0.01161 | -0.0217 | 112.6443
11.5 | 1.3583 | 0.01236 | -0.021 | 109.8948
12 | 1.4076 | 0.0132 | -0.0202 | 106.6364
12.5 | 1.4552 | 0.01414 | -0.0192 | 102.9137
13 | 1.4999 | 0.01531 | -0.0178 | 97.9686
13.5 | 1.5412 | 0.01671 | -0.016 | 92.2322
14 | 1.581 | 0.01805 | -0.0141 | 87.59
14.5 | 1.6195 | 0.01928 | -0.012 | 83.999
15 | 1.6541 | 0.02057 | -0.0095 | 80.4132
15.5 | 1.6731 | 0.02202 | -0.0045 | 75.9809
16 | 1.686 | 0.02368 | 0.0005 | 71.1993
16.5 | 1.6983 | 0.02587 | 0.0042 | 65.6475
17 | 1.7047 | 0.02893 | 0.0072 | 58.925
17.5 | 1.7101 | 0.03254 | 0.0092 | 52.5538
18 | 1.7113 | 0.03702 | 0.01 | 46.2264
18.5 | 1.7033 | 0.04306 | 0.0097 | 39.5564
19 | 1.6887 | 0.05057 | 0.0076 | 33.3933
19.5 | 1.6661 | 0.06014 | 0.0036 | 27.7037
20 | 1.6261 | 0.07373 | -0.0039 | 22.0548

## 101. Re 8M Mach 0.25 (1)
BIGFOIL.COM POLAR EXPORT
NACA63-110
NACA63-110 |  |  |  | Cl Max: | 0.897 | at alpha= | 8.5 | deg
JavaFoil+Calcfoil stall+Eppler ext transition |  |  |  | L/D Max: | 110.057 | at alpha= | 7.5 | deg
Re: | 8000000 |  |  | Cd Min: | 0.00461 | at alpha= | 1.5 | deg
Mach: | 0.25 |  |  | Cl=0 at alpha= | -0.89167 | deg
|  |  |  | @ Cl=0.1, Cd= | 0.00473
|  |  |  | @ Cl=0.4, Cd= | 0.09522
|  |  |  | @ Cl=0.6, Cd= | 0.09522
alpha (deg) | Cl | Cd | Cm | Cl/Cd
-14 | -0.268 | 0.09479 | -0.006 | -2.832
-13.5 | -0.33 | 0.0911 | -0.006 | -3.62
-13 | -0.385 | 0.08606 | -0.006 | -4.475
-12.5 | -0.436 | 0.08065 | -0.006 | -5.402
-12 | -0.479 | 0.07873 | -0.006 | -6.09
-11.5 | -0.518 | 0.07503 | -0.006 | -6.909
-11 | -0.551 | 0.07079 | -0.006 | -7.783
-10.5 | -0.577 | 0.06527 | -0.007 | -8.839
-10 | -0.597 | 0.05955 | -0.008 | -10.025
-9.5 | -0.742 | 0.01074 | -0.014 | -69.079
-9 | -0.749 | 0.00944 | -0.015 | -79.37
-8.5 | -0.742 | 0.00912 | -0.015 | -81.366
-8 | -0.726 | 0.00871 | -0.016 | -83.355
-7.5 | -0.701 | 0.00813 | -0.016 | -86.172
-7 | -0.668 | 0.00785 | -0.017 | -85.182
-6.5 | -0.63 | 0.00752 | -0.017 | -83.782
-6 | -0.585 | 0.0073 | -0.017 | -80.155
-5.5 | -0.537 | 0.00704 | -0.018 | -76.277
-5 | -0.484 | 0.00683 | -0.018 | -70.944
-4.5 | -0.429 | 0.00662 | -0.019 | -64.761
-4 | -0.372 | 0.00644 | -0.019 | -57.692
-3.5 | -0.313 | 0.00632 | -0.02 | -49.603
-3 | -0.254 | 0.00618 | -0.02 | -41.161
-2.5 | -0.195 | 0.00548 | -0.02 | -35.541
-2 | -0.134 | 0.00523 | -0.021 | -25.713
-1.5 | -0.074 | 0.005 | -0.021 | -14.81
-1 | -0.013 | 0.00474 | -0.022 | -2.824
-0.5 | 0.047 | 0.00473 | -0.022 | 10.01
0 | 0.108 | 0.00473 | -0.023 | 22.847
0.5 | 0.169 | 0.0048 | -0.023 | 35.112
1 | 0.229 | 0.00484 | -0.023 | 47.368
1.5 | 0.289 | 0.00461 | -0.024 | 62.82
2 | 0.349 | 0.00484 | -0.024 | 72.253
2.5 | 0.409 | 0.00507 | -0.025 | 80.596
3 | 0.468 | 0.00561 | -0.025 | 83.37
3.5 | 0.526 | 0.00638 | -0.025 | 82.38
4 | 0.583 | 0.00659 | -0.026 | 88.459
4.5 | 0.637 | 0.00676 | -0.026 | 94.323
5 | 0.689 | 0.00698 | -0.027 | 98.679
5.5 | 0.737 | 0.00718 | -0.027 | 102.609
6 | 0.78 | 0.00746 | -0.027 | 104.633
6.5 | 0.818 | 0.00772 | -0.028 | 105.985
7 | 0.85 | 0.00815 | -0.028 | 104.28
7.5 | 0.875 | 0.00795 | -0.029 | 110.057
8 | 0.891 | 0.00823 | -0.029 | 108.183
8.5 | 0.897 | 0.00867 | -0.029 | 103.544
9 | 0.894 | 0.01095 | -0.03 | 81.663
9.5 | 0.872 | 0.01236 | -0.03 | 70.578
10 | 0.846 | 0.01302 | -0.03 | 65.011
10.5 | 0.744 | 0.02937 | -0.027 | 25.326
11 | 0.641 | 0.0658 | -0.018 | 9.739
11.5 | 0.595 | 0.07488 | -0.016 | 7.943
12 | 0.547 | 0.08005 | -0.016 | 6.834
12.5 | 0.495 | 0.08454 | -0.016 | 5.854
13 | 0.436 | 0.08912 | -0.016 | 4.894
13.5 | 0.362 | 0.09522 | -0.016 | 3.805

## 102. Re 8M Mach 0.25 (2)
BIGFOIL.COM POLAR EXPORT
NACA63-110
NACA63-110 |  |  |  | Cl Max: | 1.4667 | at alpha= | 13 | deg
XFOIL ncrit=9 |  |  |  | L/D Max: | 114.079 | at alpha= | 8 | deg
Re: | 8000000 |  |  | Cd Min: | 0.23036 | at alpha= | 18 | deg
Mach: | 0.25 |  |  | Cl=0 at alpha= | -0.80776 | deg
|  |  |  | @ Cl=0.1, Cd= | 0.0037926
|  |  |  | @ Cl=0.4, Cd= | 0.0055347
|  |  |  | @ Cl=0.6, Cd= | 0.0064391
alpha (deg) | Cl | Cd | Cm | Cl/Cd
-18 | -0.7783 | 0.22085 | 0.0613 | -3.5241
-17.5 | -0.765 | 0.21128 | 0.0563 | -3.6208
-17 | -0.7595 | 0.19829 | 0.0502 | -3.8302
-16.5 | -0.7629 | 0.18297 | 0.0428 | -4.1695
-16 | -1.055 | 0.10138 | -0.0067 | -10.4064
-15.5 | -1.1623 | 0.07098 | -0.0264 | -16.375
-15 | -1.1739 | 0.06029 | -0.0337 | -19.4709
-14.5 | -1.2034 | 0.04839 | -0.0422 | -24.8688
-14 | -1.2447 | 0.03771 | -0.0476 | -33.0072
-13.5 | -1.2755 | 0.03064 | -0.0472 | -41.6286
-13 | -1.313 | 0.02568 | -0.0397 | -51.1293
-12.5 | -1.3119 | 0.02082 | -0.0345 | -63.0115
-12 | -1.2811 | 0.01769 | -0.031 | -72.4194
-11.5 | -1.2397 | 0.01527 | -0.0283 | -81.1853
-11 | -1.1908 | 0.01352 | -0.0262 | -88.0769
-10.5 | -1.138 | 0.01219 | -0.0245 | -93.3552
-9.5 | -1.0251 | 0.01034 | -0.0223 | -99.1393
-9 | -0.9693 | 0.00951 | -0.0212 | -101.9243
-8.5 | -0.9114 | 0.00893 | -0.0204 | -102.0605
-8 | -0.8531 | 0.00843 | -0.0198 | -101.1981
-7.5 | -0.7941 | 0.00801 | -0.0194 | -99.1386
-7 | -0.7354 | 0.00754 | -0.019 | -97.5332
-6.5 | -0.6764 | 0.00716 | -0.0188 | -94.4693
-6 | -0.617 | 0.00687 | -0.0187 | -89.8108
-5.5 | -0.5575 | 0.00658 | -0.0187 | -84.7264
-5 | -0.4981 | 0.00631 | -0.0187 | -78.9382
-4.5 | -0.4384 | 0.00611 | -0.0188 | -71.7512
-4 | -0.3788 | 0.00589 | -0.019 | -64.3124
-3.5 | -0.3192 | 0.0057 | -0.0193 | -56
-3 | -0.2597 | 0.00553 | -0.0196 | -46.962
-2.5 | -0.2002 | 0.0053 | -0.0199 | -37.7736
-2 | -0.141 | 0.00495 | -0.0203 | -28.4848
-1.5 | -0.0819 | 0.00457 | -0.0208 | -17.9212
-1 | -0.0228 | 0.00416 | -0.0213 | -5.4808
-0.5 | 0.0365 | 0.00382 | -0.0219 | 9.555
0 | 0.0962 | 0.00379 | -0.0224 | 25.3826
0.5 | 0.1556 | 0.00383 | -0.0228 | 40.6266
1 | 0.2148 | 0.00401 | -0.0232 | 53.5661
1.5 | 0.2724 | 0.00455 | -0.0235 | 59.8681
2 | 0.3304 | 0.005 | -0.0238 | 66.08
2.5 | 0.3885 | 0.00546 | -0.024 | 71.1538
3 | 0.447 | 0.00584 | -0.0242 | 76.5411
3.5 | 0.506 | 0.00609 | -0.0244 | 83.087
4 | 0.5652 | 0.00631 | -0.0245 | 89.5721
4.5 | 0.6245 | 0.00653 | -0.0246 | 95.6355
5 | 0.6835 | 0.00679 | -0.0247 | 100.6627
5.5 | 0.7424 | 0.00712 | -0.0246 | 104.2697
6 | 0.8014 | 0.0074 | -0.0245 | 108.2973
6.5 | 0.86 | 0.00777 | -0.0242 | 110.6821
7 | 0.9184 | 0.00818 | -0.0239 | 112.2738
7.5 | 0.9768 | 0.00858 | -0.0234 | 113.8462
8 | 1.0347 | 0.00907 | -0.0228 | 114.0794
8.5 | 1.0914 | 0.00975 | -0.0219 | 111.9385
9 | 1.148 | 0.01037 | -0.021 | 110.704
9.5 | 1.2037 | 0.01103 | -0.0197 | 109.1296
10 | 1.2529 | 0.01171 | -0.017 | 106.994
10.5 | 1.3064 | 0.0128 | -0.0154 | 102.0625
11 | 1.3585 | 0.01402 | -0.0135 | 96.8973
11.5 | 1.4065 | 0.01561 | -0.011 | 90.1025
12 | 1.4447 | 0.01809 | -0.0076 | 79.8618
12.5 | 1.4651 | 0.02184 | -0.0027 | 67.0833
13 | 1.4667 | 0.02545 | 0.0044 | 57.6306
13.5 | 1.4532 | 0.0292 | 0.0114 | 49.7671
14 | 1.4108 | 0.03675 | 0.0148 | 38.3891
14.5 | 1.3719 | 0.04609 | 0.0134 | 29.7657
15 | 1.3437 | 0.05626 | 0.0088 | 23.8838
15.5 | 1.3031 | 0.07042 | -0.0003 | 18.5047
16 | 1.2684 | 0.08658 | -0.0117 | 14.65
16.5 | 1.1569 | 0.12152 | -0.0347 | 9.5202
17 | 1.055 | 0.15529 | -0.0574 | 6.7937
17.5 | 0.9916 | 0.18418 | -0.0759 | 5.3839
18 | 0.9123 | 0.23036 | -0.0993 | 3.9603

## 103. Re 8M Mach 0.50 (1)
BIGFOIL.COM POLAR EXPORT
NACA63-110
NACA63-110 |  |  |  | Cl Max: | 1.114 | at alpha= | 20 | deg
JavaFoil+Calcfoil stall+Eppler ext transition |  |  |  | L/D Max: | 100.853 | at alpha= | 5.5 | deg
Re: | 8000000 |  |  | Cd Min: | 0.00452 | at alpha= | 0 | deg
Mach: | 0.5 |  |  | Cl=0 at alpha= | -0.88971 | deg
|  |  |  | @ Cl=0.1, Cd= | 0.0046096
|  |  |  | @ Cl=0.4, Cd= | 0.0050861
|  |  |  | @ Cl=0.6, Cd= | 0.0068227
alpha (deg) | Cl | Cd | Cm | Cl/Cd
-20 | -1.028 | 0.14841 | -0.004 | -6.928
-19.5 | -0.999 | 0.1446 | -0.004 | -6.909
-19 | -0.973 | 0.14133 | -0.004 | -6.883
-18.5 | -0.951 | 0.13823 | -0.005 | -6.883
-18 | -0.923 | 0.13187 | -0.005 | -7.001
-17.5 | -0.894 | 0.1285 | -0.005 | -6.959
-17 | -0.866 | 0.1248 | -0.005 | -6.936
-16.5 | -0.839 | 0.12063 | -0.005 | -6.959
-16 | -0.816 | 0.11528 | -0.006 | -7.078
-15.5 | -0.788 | 0.11006 | -0.006 | -7.159
-15 | -0.761 | 0.10532 | -0.006 | -7.222
-14.5 | -0.737 | 0.0941 | -0.007 | -7.828
-14 | -0.714 | 0.0855 | -0.007 | -8.346
-13.5 | -0.68 | 0.09444 | -0.007 | -7.2
-13 | -0.654 | 0.08658 | -0.007 | -7.553
-12.5 | -0.63 | 0.0786 | -0.008 | -8.011
-12 | -0.613 | 0.0659 | -0.009 | -9.296
-11.5 | -0.665 | 0.02059 | -0.013 | -32.303
-11 | -0.544 | 0.07802 | -0.007 | -6.974
-10.5 | -0.52 | 0.06628 | -0.008 | -7.841
-10 | -0.505 | 0.05243 | -0.011 | -9.627
-9.5 | -0.56 | 0.01314 | -0.016 | -42.588
-9 | -0.535 | 0.01148 | -0.016 | -46.58
-8.5 | -0.41 | 0.05671 | -0.008 | -7.224
-8 | -0.385 | 0.04977 | -0.009 | -7.727
-7.5 | -0.438 | 0.01046 | -0.018 | -41.825
-7 | -0.33 | 0.04605 | -0.009 | -7.159
-6.5 | -0.422 | 0.04454 | -0.009 | -9.472
-6 | -0.589 | 0.00831 | -0.019 | -70.852
-5.5 | -0.57 | 0.00778 | -0.02 | -73.267
-5 | -0.527 | 0.00741 | -0.02 | -71.05
-4.5 | -0.471 | 0.00711 | -0.021 | -66.313
-4 | -0.411 | 0.00684 | -0.021 | -60.134
-3.5 | -0.348 | 0.00659 | -0.022 | -52.883
-3 | -0.283 | 0.00641 | -0.022 | -44.227
-2.5 | -0.217 | 0.00547 | -0.023 | -39.696
-2 | -0.15 | 0.00513 | -0.023 | -29.279
-1.5 | -0.083 | 0.00489 | -0.024 | -16.918
-1 | -0.015 | 0.00483 | -0.024 | -3.101
-0.5 | 0.053 | 0.00481 | -0.025 | 10.99
0 | 0.121 | 0.00452 | -0.025 | 26.694
0.5 | 0.188 | 0.00454 | -0.026 | 41.457
1 | 0.256 | 0.00459 | -0.026 | 55.797
1.5 | 0.323 | 0.0047 | -0.027 | 68.78
2 | 0.39 | 0.00503 | -0.027 | 77.554
2.5 | 0.456 | 0.0054 | -0.028 | 84.527
3 | 0.521 | 0.00654 | -0.028 | 79.588
3.5 | 0.584 | 0.00674 | -0.028 | 86.579
4 | 0.644 | 0.00705 | -0.029 | 91.312
4.5 | 0.699 | 0.00733 | -0.029 | 95.449
5 | 0.743 | 0.00772 | -0.03 | 96.343
5.5 | 0.77 | 0.00763 | -0.03 | 100.853
6 | 0.756 | 0.00817 | -0.031 | 92.485
6.5 | 0.489 | 0.01047 | -0.031 | 46.754
7 | 0.424 | 0.04509 | -0.017 | 9.394
7.5 | 0.554 | 0.01132 | -0.032 | 48.94
8 | 0.476 | 0.05135 | -0.017 | 9.271
8.5 | 0.501 | 0.05743 | -0.015 | 8.715
9 | 0.646 | 0.01313 | -0.033 | 49.19
9.5 | 0.668 | 0.01504 | -0.033 | 44.428
10 | 0.592 | 0.05737 | -0.022 | 10.314
10.5 | 0.608 | 0.06945 | -0.018 | 8.748
11 | 0.632 | 0.0774 | -0.018 | 8.171
11.5 | 0.749 | 0.02858 | -0.032 | 26.193
12 | 0.693 | 0.07422 | -0.022 | 9.339
12.5 | 0.714 | 0.08436 | -0.02 | 8.458
13 | 0.739 | 0.09119 | -0.02 | 8.105
13.5 | 0.768 | 0.08689 | -0.022 | 8.842
14 | 0.792 | 0.09456 | -0.021 | 8.372
14.5 | 0.816 | 0.10371 | -0.021 | 7.871
15 | 0.844 | 0.1093 | -0.022 | 7.725
15.5 | 0.87 | 0.11619 | -0.022 | 7.491
16 | 0.893 | 0.11545 | -0.022 | 7.734
16.5 | 0.92 | 0.11834 | -0.022 | 7.777
17 | 0.95 | 0.12198 | -0.024 | 7.792
17.5 | 0.979 | 0.12594 | -0.025 | 7.776
18 | 0.997 | 0.13027 | -0.023 | 7.651
18.5 | 1.022 | 0.13643 | -0.024 | 7.492
19 | 1.052 | 0.13855 | -0.025 | 7.593
19.5 | 1.085 | 0.1401 | -0.027 | 7.742
20 | 1.114 | 0.14322 | -0.028 | 7.775

## 104. Re 8M Mach 0.50 (2)
BIGFOIL.COM POLAR EXPORT
NACA63-110
NACA63-110 |  |  |  | Cl Max: | 1.0031 | at alpha= | 7.5 | deg
XFOIL ncrit=9 |  |  |  | L/D Max: | 107.045 | at alpha= | 5.5 | deg
Re: | 8000000 |  |  | Cd Min: | 0.14523 | at alpha= | 12.5 | deg
Mach: | 0.5 |  |  | Cl=0 at alpha= | -99 | deg
|  |  |  | @ Cl=0.1, Cd= | 0.00381
|  |  |  | @ Cl=0.4, Cd= | 0.0054694
|  |  |  | @ Cl=0.6, Cd= | 0.0065336
alpha (deg) | Cl | Cd | Cm | Cl/Cd
0 | 0.1085 | 0.00381 | -0.0249 | 28.4777
1 | 0.2438 | 0.00406 | -0.0257 | 60.0493
1.5 | 0.3089 | 0.00467 | -0.0259 | 66.1456
2 | 0.3745 | 0.00527 | -0.0259 | 71.0626
2.5 | 0.441 | 0.00579 | -0.0258 | 76.1658
3 | 0.5087 | 0.00617 | -0.0257 | 82.4473
3.5 | 0.5776 | 0.00644 | -0.0254 | 89.6894
4 | 0.647 | 0.00673 | -0.0248 | 96.1367
4.5 | 0.7171 | 0.00706 | -0.024 | 101.5722
5 | 0.7875 | 0.00749 | -0.0228 | 105.1402
5.5 | 0.8585 | 0.00802 | -0.0211 | 107.0449
6 | 0.9265 | 0.00907 | -0.0184 | 102.1499
6.5 | 0.9808 | 0.01183 | -0.0136 | 82.9079
7 | 1.0004 | 0.01936 | -0.0068 | 51.6736
7.5 | 1.0031 | 0.02722 | -0.0005 | 36.8516
8 | 0.9801 | 0.03424 | 0.0065 | 28.6244
8.5 | 0.9396 | 0.04061 | 0.0114 | 23.1372
9.5 | 0.873 | 0.06081 | 0.0012 | 14.3562
10 | 0.8501 | 0.07638 | -0.0113 | 11.1299
10.5 | 0.8307 | 0.09258 | -0.0227 | 8.9728
11 | 0.8212 | 0.10556 | -0.0311 | 7.7795
11.5 | 0.8108 | 0.11936 | -0.0398 | 6.7929
12 | 0.8057 | 0.13284 | -0.048 | 6.0652
12.5 | 0.8081 | 0.14523 | -0.0552 | 5.5643

## 105. Re 10M Mach 0.00 (1)
BIGFOIL.COM POLAR EXPORT
NACA63-110
NACA63-110 |  |  |  | Cl Max: | 0.962 | at alpha= | 10 | deg
JavaFoil+Calcfoil stall+Eppler ext transition |  |  |  | L/D Max: | 116.113 | at alpha= | 8.5 | deg
Re: | 10000000 |  |  | Cd Min: | 0.00472 | at alpha= | 1.5 | deg
Mach: | 0 |  |  | Cl=0 at alpha= | -0.88983 | deg
|  |  |  | @ Cl=0.1, Cd= | 0.0049191
|  |  |  | @ Cl=0.4, Cd= | 0.005163
|  |  |  | @ Cl=0.6, Cd= | 0.0064272
alpha (deg) | Cl | Cd | Cm | Cl/Cd
-15.5 | -0.558 | 0.10899 | -0.005 | -5.121
-15 | -0.578 | 0.10323 | -0.005 | -5.596
-14.5 | -0.597 | 0.09666 | -0.005 | -6.176
-14 | -0.615 | 0.09079 | -0.006 | -6.776
-13.5 | -0.632 | 0.08523 | -0.006 | -7.416
-13 | -0.644 | 0.08334 | -0.006 | -7.726
-12.5 | -0.657 | 0.07764 | -0.006 | -8.457
-12 | -0.668 | 0.07172 | -0.007 | -9.308
-11.5 | -0.789 | 0.01578 | -0.012 | -50.007
-11 | -0.804 | 0.01313 | -0.012 | -61.201
-10.5 | -0.819 | 0.01086 | -0.013 | -75.446
-10 | -0.819 | 0.00954 | -0.014 | -85.856
-9.5 | -0.806 | 0.00922 | -0.014 | -87.516
-9 | -0.788 | 0.00871 | -0.014 | -90.494
-8.5 | -0.764 | 0.00878 | -0.015 | -87.036
-8 | -0.735 | 0.00845 | -0.015 | -86.916
-7.5 | -0.701 | 0.00807 | -0.016 | -86.834
-7 | -0.662 | 0.00776 | -0.016 | -85.351
-6.5 | -0.619 | 0.00753 | -0.016 | -82.197
-6 | -0.573 | 0.00732 | -0.017 | -78.289
-5.5 | -0.523 | 0.0071 | -0.017 | -73.708
-5 | -0.471 | 0.00688 | -0.018 | -68.464
-4.5 | -0.416 | 0.00671 | -0.018 | -62.095
-4 | -0.361 | 0.00657 | -0.019 | -54.883
-3.5 | -0.304 | 0.00643 | -0.019 | -47.274
-3 | -0.246 | 0.00624 | -0.019 | -39.515
-2.5 | -0.189 | 0.00551 | -0.02 | -34.226
-2 | -0.13 | 0.00526 | -0.02 | -24.743
-1.5 | -0.072 | 0.00508 | -0.021 | -14.104
-1 | -0.013 | 0.00494 | -0.021 | -2.626
-0.5 | 0.046 | 0.00491 | -0.021 | 9.325
0 | 0.105 | 0.00492 | -0.022 | 21.255
0.5 | 0.163 | 0.00477 | -0.022 | 34.222
1 | 0.222 | 0.00485 | -0.023 | 45.78
1.5 | 0.28 | 0.00472 | -0.023 | 59.429
2 | 0.338 | 0.00489 | -0.023 | 69.281
2.5 | 0.396 | 0.00513 | -0.024 | 77.176
3 | 0.453 | 0.0056 | -0.024 | 80.892
3.5 | 0.51 | 0.00614 | -0.025 | 83.074
4 | 0.565 | 0.00633 | -0.025 | 89.251
4.5 | 0.619 | 0.00648 | -0.025 | 95.573
5 | 0.67 | 0.00663 | -0.026 | 101.129
5.5 | 0.719 | 0.00682 | -0.026 | 105.407
6 | 0.765 | 0.007 | -0.027 | 109.165
6.5 | 0.807 | 0.00723 | -0.027 | 111.486
7 | 0.844 | 0.00752 | -0.027 | 112.276
7.5 | 0.878 | 0.0079 | -0.028 | 111.128
8 | 0.906 | 0.00819 | -0.028 | 110.579
8.5 | 0.928 | 0.008 | -0.028 | 116.113
9 | 0.945 | 0.00832 | -0.029 | 113.614
9.5 | 0.957 | 0.00856 | -0.029 | 111.725
10 | 0.962 | 0.01095 | -0.029 | 87.912
10.5 | 0.962 | 0.0114 | -0.03 | 84.413
11 | 0.954 | 0.01217 | -0.03 | 78.415
11.5 | 0.937 | 0.01336 | -0.03 | 70.094
12 | 0.78 | 0.06274 | -0.021 | 12.424
12.5 | 0.769 | 0.06399 | -0.022 | 12.015
13 | 0.742 | 0.07415 | -0.02 | 10.004
13.5 | 0.714 | 0.07987 | -0.02 | 8.937
14 | 0.683 | 0.08712 | -0.019 | 7.844
14.5 | 0.653 | 0.09425 | -0.019 | 6.926
15 | 0.621 | 0.10425 | -0.017 | 5.955

## 106. Re 10M Mach 0.00 (2)
BIGFOIL.COM POLAR EXPORT
NACA63-110
NACA63-110 |  |  |  | Cl Max: | 1.7935 | at alpha= | 19 | deg
XFOIL ncrit=9 |  |  |  | L/D Max: | 122.517 | at alpha= | 10.5 | deg
Re: | 10000000 |  |  | Cd Min: | 0.05182 | at alpha= | -20 | deg
Mach: | 0 |  |  | Cl=0 at alpha= | -0.81173 | deg
|  |  |  | @ Cl=0.1, Cd= | 0.0038225
|  |  |  | @ Cl=0.4, Cd= | 0.0054251
|  |  |  | @ Cl=0.6, Cd= | 0.0061946
alpha (deg) | Cl | Cd | Cm | Cl/Cd
-20 | -1.5996 | 0.05182 | -0.0345 | -30.8684
-19.5 | -1.6197 | 0.04345 | -0.0382 | -37.2773
-19 | -1.6401 | 0.03598 | -0.0402 | -45.5837
-18 | -1.6404 | 0.02743 | -0.0391 | -59.8031
-17.5 | -1.6337 | 0.02458 | -0.0367 | -66.4646
-17 | -1.616 | 0.02297 | -0.0339 | -70.3526
-16 | -1.5852 | 0.01987 | -0.0251 | -79.7786
-15.5 | -1.5529 | 0.01838 | -0.0229 | -84.4886
-15 | -1.5171 | 0.01687 | -0.021 | -89.9289
-14.5 | -1.4762 | 0.01566 | -0.0197 | -94.2656
-14 | -1.4331 | 0.0145 | -0.0186 | -98.8345
-13.5 | -1.3875 | 0.0135 | -0.0178 | -102.7778
-13 | -1.3402 | 0.0126 | -0.0172 | -106.3651
-12.5 | -1.2908 | 0.01188 | -0.0167 | -108.6532
-12 | -1.24 | 0.01128 | -0.0165 | -109.9291
-11.5 | -1.1886 | 0.01069 | -0.0162 | -111.188
-11 | -1.1364 | 0.01015 | -0.0161 | -111.9606
-10.5 | -1.0808 | 0.00973 | -0.0166 | -111.0791
-10 | -1.0301 | 0.0092 | -0.016 | -111.9674
-9.5 | -0.9774 | 0.00869 | -0.0158 | -112.4741
-9 | -0.9238 | 0.00824 | -0.0158 | -112.1117
-8.5 | -0.8693 | 0.00789 | -0.0158 | -110.1774
-8 | -0.8141 | 0.0076 | -0.016 | -107.1184
-7.5 | -0.7588 | 0.00729 | -0.0162 | -104.0878
-7 | -0.7033 | 0.00694 | -0.0163 | -101.3401
-6.5 | -0.6474 | 0.00665 | -0.0166 | -97.3534
-5.5 | -0.5347 | 0.0062 | -0.0171 | -86.2419
-4.5 | -0.4212 | 0.00581 | -0.0177 | -72.4957
-4 | -0.3642 | 0.00564 | -0.0181 | -64.5745
-3.5 | -0.3071 | 0.00547 | -0.0184 | -56.1426
-3 | -0.2499 | 0.00532 | -0.0188 | -46.9737
-2.5 | -0.1927 | 0.00513 | -0.0192 | -37.5634
-2 | -0.1357 | 0.00485 | -0.0196 | -27.9794
-1.5 | -0.0786 | 0.00458 | -0.0201 | -17.1616
-1 | -0.0215 | 0.00426 | -0.0206 | -5.0469
-0.5 | 0.0356 | 0.00385 | -0.0213 | 9.2468
0 | 0.0929 | 0.00382 | -0.0217 | 24.3194
0.5 | 0.1502 | 0.00384 | -0.0222 | 39.1146
1.5 | 0.2626 | 0.00457 | -0.0229 | 57.4617
2 | 0.3189 | 0.00494 | -0.0232 | 64.5547
2.5 | 0.3752 | 0.00528 | -0.0236 | 71.0606
3 | 0.4316 | 0.00561 | -0.0238 | 76.934
3.5 | 0.4883 | 0.00582 | -0.0241 | 83.9003
4 | 0.545 | 0.00602 | -0.0244 | 90.5316
4.5 | 0.6017 | 0.0062 | -0.0247 | 97.0484
5 | 0.658 | 0.00644 | -0.025 | 102.1739
5.5 | 0.7142 | 0.00668 | -0.0252 | 106.9162
6 | 0.7702 | 0.00693 | -0.0254 | 111.14
6.5 | 0.8258 | 0.00721 | -0.0256 | 114.5354
7 | 0.8809 | 0.00756 | -0.0256 | 116.5212
7.5 | 0.9362 | 0.00784 | -0.0258 | 119.4133
8 | 0.9909 | 0.00817 | -0.0258 | 121.2852
8.5 | 1.0449 | 0.00859 | -0.0258 | 121.6414
9 | 1.0983 | 0.00907 | -0.0257 | 121.0915
9.5 | 1.1513 | 0.0095 | -0.0255 | 121.1895
10 | 1.2039 | 0.00989 | -0.0253 | 121.729
10.5 | 1.2509 | 0.01021 | -0.0238 | 122.5171
11 | 1.3027 | 0.01077 | -0.0236 | 120.9564
11.5 | 1.3531 | 0.01145 | -0.0232 | 118.1747
12 | 1.4022 | 0.01224 | -0.0226 | 114.5588
12.5 | 1.4502 | 0.01308 | -0.0219 | 110.8716
13 | 1.4957 | 0.01412 | -0.0208 | 105.9278
14.5 | 1.6276 | 0.01692 | -0.0174 | 96.1939
15 | 1.6677 | 0.01793 | -0.0158 | 93.0117
15.5 | 1.7044 | 0.01904 | -0.0138 | 89.5168
16 | 1.7372 | 0.02019 | -0.0113 | 86.0426
16.5 | 1.7517 | 0.02143 | -0.0058 | 81.7406
17 | 1.7631 | 0.02319 | -0.0012 | 76.0285
17.5 | 1.7751 | 0.02535 | 0.0023 | 70.0237
18 | 1.7856 | 0.028 | 0.0049 | 63.7714
18.5 | 1.7916 | 0.0314 | 0.0068 | 57.0573
19 | 1.7935 | 0.0356 | 0.0078 | 50.3792
19.5 | 1.7899 | 0.04082 | 0.0078 | 43.8486
20 | 1.7803 | 0.0473 | 0.0066 | 37.6385

## 107. Re 10M Mach 0.10 (1)
BIGFOIL.COM POLAR EXPORT
NACA63-110
NACA63-110 |  |  |  | Cl Max: | 0.951 | at alpha= | 10 | deg
JavaFoil+Calcfoil stall+Eppler ext transition |  |  |  | L/D Max: | 115.529 | at alpha= | 8.5 | deg
Re: | 10000000 |  |  | Cd Min: | 0.00472 | at alpha= | 1.5 | deg
Mach: | 0.1 |  |  | Cl=0 at alpha= | -0.88983 | deg
|  |  |  | @ Cl=0.1, Cd= | 0.00493
|  |  |  | @ Cl=0.4, Cd= | 0.0051566
|  |  |  | @ Cl=0.6, Cd= | 0.10271
alpha (deg) | Cl | Cd | Cm | Cl/Cd
-15 | -0.538 | 0.10322 | -0.005 | -5.214
-14.5 | -0.561 | 0.09749 | -0.005 | -5.753
-14 | -0.582 | 0.09204 | -0.005 | -6.32
-13.5 | -0.602 | 0.08667 | -0.006 | -6.943
-13 | -0.618 | 0.08436 | -0.006 | -7.323
-12.5 | -0.637 | 0.07553 | -0.007 | -8.432
-12 | -0.647 | 0.07376 | -0.006 | -8.771
-11.5 | -0.736 | 0.02616 | -0.011 | -28.112
-11 | -0.768 | 0.01719 | -0.012 | -44.676
-10.5 | -0.803 | 0.01129 | -0.013 | -71.146
-10 | -0.809 | 0.00934 | -0.014 | -86.679
-9.5 | -0.801 | 0.00927 | -0.014 | -86.352
-9 | -0.785 | 0.00881 | -0.014 | -89.005
-8.5 | -0.762 | 0.00881 | -0.015 | -86.58
-8 | -0.734 | 0.00841 | -0.015 | -87.318
-7.5 | -0.701 | 0.0081 | -0.016 | -86.577
-7 | -0.663 | 0.00779 | -0.016 | -85.134
-6.5 | -0.621 | 0.00756 | -0.017 | -82.086
-6 | -0.575 | 0.00729 | -0.017 | -78.801
-5.5 | -0.525 | 0.00708 | -0.017 | -74.259
-5 | -0.473 | 0.00691 | -0.018 | -68.452
-4.5 | -0.418 | 0.00674 | -0.018 | -62.029
-4 | -0.362 | 0.0066 | -0.019 | -54.913
-3.5 | -0.305 | 0.00643 | -0.019 | -47.495
-3 | -0.248 | 0.00626 | -0.019 | -39.552
-2.5 | -0.189 | 0.00552 | -0.02 | -34.303
-2 | -0.131 | 0.00525 | -0.02 | -24.916
-1.5 | -0.072 | 0.00511 | -0.021 | -14.094
-1 | -0.013 | 0.00495 | -0.021 | -2.633
-0.5 | 0.046 | 0.00493 | -0.022 | 9.343
0 | 0.105 | 0.00493 | -0.022 | 21.333
0.5 | 0.164 | 0.00478 | -0.022 | 34.363
1 | 0.223 | 0.00487 | -0.023 | 45.819
1.5 | 0.282 | 0.00472 | -0.023 | 59.763
2 | 0.34 | 0.0049 | -0.024 | 69.435
2.5 | 0.398 | 0.00514 | -0.024 | 77.522
3 | 0.456 | 0.00562 | -0.024 | 81.032
3.5 | 0.512 | 0.00612 | -0.025 | 83.663
4 | 0.568 | 0.00633 | -0.025 | 89.773
4.5 | 0.622 | 0.00647 | -0.026 | 96.171
5 | 0.673 | 0.00664 | -0.026 | 101.394
5.5 | 0.722 | 0.00686 | -0.026 | 105.247
6 | 0.767 | 0.00706 | -0.027 | 108.618
6.5 | 0.809 | 0.00728 | -0.027 | 111.007
7 | 0.846 | 0.0076 | -0.028 | 111.339
7.5 | 0.878 | 0.00793 | -0.028 | 110.754
8 | 0.905 | 0.00821 | -0.028 | 110.245
8.5 | 0.926 | 0.00801 | -0.029 | 115.529
9 | 0.94 | 0.00837 | -0.029 | 112.42
9.5 | 0.949 | 0.00862 | -0.029 | 110.122
10 | 0.951 | 0.0111 | -0.03 | 85.701
10.5 | 0.947 | 0.01163 | -0.03 | 81.424
11 | 0.934 | 0.01253 | -0.03 | 74.547
11.5 | 0.907 | 0.01434 | -0.03 | 63.269
12 | 0.747 | 0.06966 | -0.019 | 10.726
12.5 | 0.731 | 0.07222 | -0.02 | 10.124
13 | 0.71 | 0.07629 | -0.02 | 9.306
13.5 | 0.677 | 0.08365 | -0.019 | 8.087
14 | 0.643 | 0.09076 | -0.018 | 7.086
14.5 | 0.61 | 0.09698 | -0.018 | 6.29
15 | 0.577 | 0.10271 | -0.018 | 5.621

## 108. Re 10M Mach 0.10 (2)
BIGFOIL.COM POLAR EXPORT
NACA63-110
NACA63-110 |  |  |  | Cl Max: | 1.7591 | at alpha= | 18 | deg
XFOIL ncrit=9 |  |  |  | L/D Max: | 121.357 | at alpha= | 10.5 | deg
Re: | 10000000 |  |  | Cd Min: | 0.07611 | at alpha= | -20 | deg
Mach: | 0.1 |  |  | Cl=0 at alpha= | -0.81152 | deg
|  |  |  | @ Cl=0.1, Cd= | 0.0038223
|  |  |  | @ Cl=0.4, Cd= | 0.0054215
|  |  |  | @ Cl=0.6, Cd= | 0.006203
alpha (deg) | Cl | Cd | Cm | Cl/Cd
-20 | -1.4691 | 0.07611 | -0.022 | -19.3023
-19.5 | -1.5321 | 0.05868 | -0.0331 | -26.1094
-19 | -1.5836 | 0.0455 | -0.0401 | -34.8044
-18.5 | -1.5919 | 0.03895 | -0.0423 | -40.8703
-18 | -1.6084 | 0.03238 | -0.0432 | -49.6726
-17.5 | -1.609 | 0.02817 | -0.0421 | -57.1175
-17 | -1.5894 | 0.02607 | -0.0405 | -60.9666
-16.5 | -1.5907 | 0.0231 | -0.0363 | -68.8615
-16 | -1.5831 | 0.02158 | -0.0305 | -73.3596
-15 | -1.5214 | 0.01842 | -0.0251 | -82.595
-14.5 | -1.4844 | 0.01683 | -0.0231 | -88.1996
-14 | -1.443 | 0.01545 | -0.0215 | -93.3981
-13.5 | -1.3981 | 0.01427 | -0.0203 | -97.9748
-13 | -1.3515 | 0.01316 | -0.0193 | -102.6976
-12.5 | -1.3023 | 0.01228 | -0.0186 | -106.0505
-12 | -1.2513 | 0.01157 | -0.018 | -108.1504
-11.5 | -1.1993 | 0.01092 | -0.0176 | -109.826
-11 | -1.1465 | 0.01034 | -0.0173 | -110.8801
-10.5 | -1.0901 | 0.0099 | -0.0177 | -110.1111
-10 | -1.0384 | 0.00941 | -0.017 | -110.3507
-9.5 | -0.9853 | 0.00884 | -0.0166 | -111.4593
-9 | -0.9311 | 0.00835 | -0.0165 | -111.509
-8.5 | -0.8761 | 0.00796 | -0.0164 | -110.0628
-8 | -0.8204 | 0.00765 | -0.0165 | -107.2418
-7.5 | -0.7643 | 0.00736 | -0.0166 | -103.8451
-7 | -0.7084 | 0.00699 | -0.0167 | -101.3448
-6.5 | -0.652 | 0.00669 | -0.0169 | -97.4589
-6 | -0.5952 | 0.00647 | -0.0171 | -91.9938
-5 | -0.4812 | 0.00601 | -0.0176 | -80.0666
-4.5 | -0.4239 | 0.00583 | -0.0179 | -72.7101
-4 | -0.3665 | 0.00565 | -0.0182 | -64.8673
-3.5 | -0.309 | 0.00548 | -0.0186 | -56.3869
-3 | -0.2514 | 0.00533 | -0.0189 | -47.167
-2.5 | -0.1939 | 0.00514 | -0.0193 | -37.7237
-2 | -0.1365 | 0.00486 | -0.0197 | -28.0864
-1.5 | -0.0791 | 0.00459 | -0.0202 | -17.2331
-1 | -0.0216 | 0.00426 | -0.0207 | -5.0704
-0.5 | 0.0357 | 0.00385 | -0.0214 | 9.2727
0 | 0.0934 | 0.00382 | -0.0218 | 24.4503
0.5 | 0.1511 | 0.00384 | -0.0223 | 39.349
1.5 | 0.2641 | 0.00457 | -0.023 | 57.7899
2 | 0.3207 | 0.00495 | -0.0233 | 64.7879
2.5 | 0.3774 | 0.00529 | -0.0236 | 71.3422
3 | 0.4341 | 0.00562 | -0.0239 | 77.242
3.5 | 0.4912 | 0.00584 | -0.0242 | 84.1096
4 | 0.5483 | 0.00604 | -0.0245 | 90.7781
4.5 | 0.6054 | 0.00622 | -0.0247 | 97.3312
5 | 0.6622 | 0.00645 | -0.0249 | 102.6667
5.5 | 0.7187 | 0.00671 | -0.0251 | 107.1088
6 | 0.7752 | 0.00696 | -0.0253 | 111.3793
6.5 | 0.8313 | 0.00725 | -0.0254 | 114.6621
7 | 0.887 | 0.0076 | -0.0254 | 116.7105
7.5 | 0.9428 | 0.00789 | -0.0255 | 119.493
8 | 0.998 | 0.00825 | -0.0255 | 120.9697
8.5 | 1.0525 | 0.00869 | -0.0254 | 121.1162
9 | 1.1063 | 0.00921 | -0.0251 | 120.1194
9.5 | 1.1603 | 0.00961 | -0.0249 | 120.7388
10 | 1.2135 | 0.01002 | -0.0245 | 121.1078
10.5 | 1.2609 | 0.01039 | -0.0229 | 121.3571
11 | 1.313 | 0.01103 | -0.0225 | 119.039
11.5 | 1.3637 | 0.0118 | -0.0218 | 115.5678
12 | 1.413 | 0.01266 | -0.021 | 111.6114
12.5 | 1.4608 | 0.01363 | -0.0199 | 107.1753
14 | 1.5968 | 0.01663 | -0.016 | 96.0192
14.5 | 1.6383 | 0.01772 | -0.0143 | 92.4549
15 | 1.6769 | 0.01887 | -0.0121 | 88.8659
15.5 | 1.7105 | 0.02017 | -0.0094 | 84.8042
16 | 1.7281 | 0.02148 | -0.0041 | 80.4516
16.5 | 1.7397 | 0.02322 | 0.0009 | 74.9225
17 | 1.749 | 0.02564 | 0.0048 | 68.2137
17.5 | 1.7565 | 0.02863 | 0.0077 | 61.3517
18 | 1.7591 | 0.03249 | 0.0097 | 54.1428
18.5 | 1.7558 | 0.03744 | 0.0105 | 46.8964
19 | 1.7448 | 0.04384 | 0.0099 | 39.7993
19.5 | 1.7274 | 0.05179 | 0.0076 | 33.3539
20 | 1.7065 | 0.06126 | 0.0035 | 27.8567

## 109. Re 10M Mach 0.25 (1)
BIGFOIL.COM POLAR EXPORT
NACA63-110
NACA63-110 |  |  |  | Cl Max: | 0.898 | at alpha= | 8.5 | deg
JavaFoil+Calcfoil stall+Eppler ext transition |  |  |  | L/D Max: | 113.214 | at alpha= | 7.5 | deg
Re: | 10000000 |  |  | Cd Min: | 0.00473 | at alpha= | 1.5 | deg
Mach: | 0.25 |  |  | Cl=0 at alpha= | -0.89167 | deg
|  |  |  | @ Cl=0.1, Cd= | 0.00474
|  |  |  | @ Cl=0.4, Cd= | 0.09387
|  |  |  | @ Cl=0.6, Cd= | 0.09387
alpha (deg) | Cl | Cd | Cm | Cl/Cd
-14 | -0.269 | 0.09334 | -0.006 | -2.879
-13.5 | -0.33 | 0.08992 | -0.006 | -3.67
-13 | -0.386 | 0.08514 | -0.006 | -4.528
-12.5 | -0.436 | 0.07965 | -0.006 | -5.476
-12 | -0.48 | 0.07839 | -0.006 | -6.121
-11.5 | -0.519 | 0.07397 | -0.006 | -7.012
-11 | -0.551 | 0.06958 | -0.006 | -7.922
-10.5 | -0.578 | 0.06414 | -0.007 | -9.011
-10 | -0.6 | 0.05714 | -0.008 | -10.503
-9.5 | -0.746 | 0.0103 | -0.014 | -72.408
-9 | -0.75 | 0.00947 | -0.015 | -79.188
-8.5 | -0.743 | 0.00879 | -0.015 | -84.462
-8 | -0.726 | 0.00843 | -0.016 | -86.089
-7.5 | -0.701 | 0.00796 | -0.016 | -88.09
-7 | -0.668 | 0.00767 | -0.017 | -87.105
-6.5 | -0.63 | 0.00735 | -0.017 | -85.681
-6 | -0.586 | 0.00747 | -0.017 | -78.34
-5.5 | -0.537 | 0.00724 | -0.018 | -74.137
-5 | -0.484 | 0.00703 | -0.018 | -68.924
-4.5 | -0.429 | 0.00684 | -0.019 | -62.707
-4 | -0.372 | 0.00633 | -0.019 | -58.693
-3.5 | -0.313 | 0.00615 | -0.02 | -50.97
-3 | -0.254 | 0.00601 | -0.02 | -42.342
-2.5 | -0.195 | 0.00562 | -0.02 | -34.65
-2 | -0.134 | 0.0053 | -0.021 | -25.382
-1.5 | -0.074 | 0.00515 | -0.021 | -14.374
-1 | -0.013 | 0.00498 | -0.022 | -2.692
-0.5 | 0.047 | 0.00474 | -0.022 | 9.989
0 | 0.108 | 0.00474 | -0.023 | 22.782
0.5 | 0.169 | 0.0048 | -0.023 | 35.161
1 | 0.229 | 0.00488 | -0.023 | 46.955
1.5 | 0.289 | 0.00473 | -0.024 | 61.245
2 | 0.349 | 0.00493 | -0.024 | 70.889
2.5 | 0.409 | 0.00522 | -0.025 | 78.415
3 | 0.468 | 0.006 | -0.025 | 77.991
3.5 | 0.526 | 0.0062 | -0.025 | 84.823
4 | 0.583 | 0.00641 | -0.026 | 90.824
4.5 | 0.637 | 0.00657 | -0.026 | 96.959
5 | 0.689 | 0.00676 | -0.027 | 101.863
5.5 | 0.737 | 0.00697 | -0.027 | 105.632
6 | 0.78 | 0.00724 | -0.027 | 107.806
6.5 | 0.818 | 0.00749 | -0.028 | 109.278
7 | 0.85 | 0.00789 | -0.028 | 107.758
7.5 | 0.875 | 0.00773 | -0.029 | 113.214
8 | 0.891 | 0.00796 | -0.029 | 111.891
8.5 | 0.898 | 0.00838 | -0.029 | 107.051
9 | 0.895 | 0.00881 | -0.03 | 101.588
9.5 | 0.878 | 0.01167 | -0.03 | 75.202
10 | 0.852 | 0.0123 | -0.03 | 69.218
10.5 | 0.797 | 0.01544 | -0.03 | 51.626
11 | 0.646 | 0.06192 | -0.02 | 10.434
11.5 | 0.595 | 0.07354 | -0.016 | 8.097
12 | 0.547 | 0.07864 | -0.016 | 6.96
12.5 | 0.495 | 0.08396 | -0.016 | 5.894
13 | 0.437 | 0.08859 | -0.016 | 4.928
13.5 | 0.363 | 0.09387 | -0.017 | 3.863

## 110. Re 10M Mach 0.25 (2)
BIGFOIL.COM POLAR EXPORT
NACA63-110
NACA63-110 |  |  |  | Cl Max: | 1.5178 | at alpha= | 13 | deg
XFOIL ncrit=9 |  |  |  | L/D Max: | 119.016 | at alpha= | 7.5 | deg
Re: | 10000000 |  |  | Cd Min: | 0.21966 | at alpha= | -18 | deg
Mach: | 0.25 |  |  | Cl=0 at alpha= | -0.80997 | deg
|  |  |  | @ Cl=0.1, Cd= | 0.0038119
|  |  |  | @ Cl=0.4, Cd= | 0.0054207
|  |  |  | @ Cl=0.6, Cd= | 0.0062443
alpha (deg) | Cl | Cd | Cm | Cl/Cd
-18 | -0.7796 | 0.21966 | 0.0608 | -3.5491
-17.5 | -0.8164 | 0.18898 | 0.0478 | -4.32
-17 | -0.864 | 0.16288 | 0.0331 | -5.3045
-16.5 | -1.0675 | 0.10775 | -0.0036 | -9.9072
-16 | -1.1361 | 0.08589 | -0.0166 | -13.2274
-15.5 | -1.1958 | 0.06533 | -0.031 | -18.304
-15 | -1.2502 | 0.04941 | -0.0429 | -25.3026
-14.5 | -1.2827 | 0.03922 | -0.0485 | -32.7053
-14 | -1.3163 | 0.0314 | -0.0493 | -41.9204
-13.5 | -1.3522 | 0.02602 | -0.0438 | -51.9677
-13 | -1.3655 | 0.02137 | -0.0366 | -63.898
-12.5 | -1.3419 | 0.01775 | -0.0325 | -75.6
-12 | -1.3006 | 0.01542 | -0.0296 | -84.345
-11.5 | -1.2523 | 0.01364 | -0.0273 | -91.8109
-11 | -1.1996 | 0.01229 | -0.0255 | -97.6078
-10.5 | -1.1408 | 0.01127 | -0.0247 | -101.2245
-10 | -1.0863 | 0.01056 | -0.0229 | -102.8693
-9.5 | -1.0292 | 0.00992 | -0.0218 | -103.75
-9 | -0.9724 | 0.00913 | -0.0208 | -106.506
-8.5 | -0.9144 | 0.00851 | -0.02 | -107.4501
-8 | -0.8555 | 0.00803 | -0.0195 | -106.538
-7.5 | -0.7962 | 0.00764 | -0.0191 | -104.2147
-7 | -0.7368 | 0.00732 | -0.0189 | -100.6557
-6.5 | -0.6776 | 0.00691 | -0.0186 | -98.0608
-6 | -0.6181 | 0.0066 | -0.0186 | -93.6515
-5.5 | -0.5584 | 0.00638 | -0.0186 | -87.5235
-5 | -0.4988 | 0.0061 | -0.0187 | -81.7705
-4.5 | -0.4391 | 0.00591 | -0.0188 | -74.2978
-4 | -0.3794 | 0.0057 | -0.019 | -66.5614
-3.5 | -0.3197 | 0.00554 | -0.0193 | -57.7076
-3 | -0.2601 | 0.00538 | -0.0195 | -48.3457
-2.5 | -0.2005 | 0.00519 | -0.0199 | -38.632
-2 | -0.1411 | 0.0049 | -0.0203 | -28.7959
-1.5 | -0.0818 | 0.00463 | -0.0207 | -17.6674
-1 | -0.0225 | 0.00427 | -0.0213 | -5.2693
-0.5 | 0.0367 | 0.00385 | -0.0219 | 9.5325
0 | 0.0962 | 0.00381 | -0.0224 | 25.2493
0.5 | 0.1557 | 0.00384 | -0.0229 | 40.5469
1 | 0.2141 | 0.00417 | -0.0232 | 51.3429
1.5 | 0.2723 | 0.0046 | -0.0236 | 59.1957
2 | 0.3306 | 0.005 | -0.0239 | 66.12
2.5 | 0.3892 | 0.00536 | -0.0241 | 72.6119
3 | 0.4479 | 0.00569 | -0.0243 | 78.717
3.5 | 0.5072 | 0.00591 | -0.0245 | 85.8206
4 | 0.5665 | 0.00612 | -0.0247 | 92.5654
4.5 | 0.6258 | 0.00634 | -0.0248 | 98.7066
5 | 0.6851 | 0.00656 | -0.0249 | 104.436
5.5 | 0.7441 | 0.00685 | -0.0248 | 108.6277
6 | 0.8032 | 0.00714 | -0.0247 | 112.493
6.5 | 0.8619 | 0.00753 | -0.0245 | 114.4622
7 | 0.9209 | 0.00784 | -0.0242 | 117.4617
7.5 | 0.9795 | 0.00823 | -0.0238 | 119.0158
8 | 1.0375 | 0.00875 | -0.0232 | 118.5714
8.5 | 1.095 | 0.00933 | -0.0224 | 117.3633
9 | 1.1529 | 0.00983 | -0.0216 | 117.2838
9.5 | 1.2099 | 0.01045 | -0.0206 | 115.7799
10 | 1.2656 | 0.01116 | -0.0192 | 113.405
10.5 | 1.3146 | 0.01193 | -0.0164 | 110.1928
11 | 1.3674 | 0.01311 | -0.0145 | 104.3021
11.5 | 1.4141 | 0.01493 | -0.0119 | 94.7153
12 | 1.4567 | 0.01703 | -0.0088 | 85.5373
12.5 | 1.496 | 0.01916 | -0.0054 | 78.0793
13 | 1.5178 | 0.02238 | -0.0005 | 67.8195
13.5 | 1.5121 | 0.02559 | 0.0077 | 59.0895
14 | 1.479 | 0.03113 | 0.0142 | 47.5104
14.5 | 1.4474 | 0.03835 | 0.0161 | 37.7419
15 | 1.4151 | 0.04742 | 0.0142 | 29.8418
15.5 | 1.3796 | 0.05885 | 0.0084 | 23.4427
16 | 1.347 | 0.07211 | -0.0001 | 18.6798
16.5 | 1.301 | 0.09045 | -0.0132 | 14.3836
17 | 1.2444 | 0.11324 | -0.0283 | 10.989
17.5 | 1.0386 | 0.17081 | -0.0676 | 6.0804
18 | 0.9815 | 0.20009 | -0.0858 | 4.9053

## 111. Re 10M Mach 0.50 (1)
BIGFOIL.COM POLAR EXPORT
NACA63-110
NACA63-110 |  |  |  | Cl Max: | 1.119 | at alpha= | 20 | deg
JavaFoil+Calcfoil stall+Eppler ext transition |  |  |  | L/D Max: | 99.715 | at alpha= | 5 | deg
Re: | 10000000 |  |  | Cd Min: | 0.00452 | at alpha= | 0 | deg
Mach: | 0.5 |  |  | Cl=0 at alpha= | -0.88971 | deg
|  |  |  | @ Cl=0.1, Cd= | 0.0046096
|  |  |  | @ Cl=0.4, Cd= | 0.0051603
|  |  |  | @ Cl=0.6, Cd= | 0.0066273
alpha (deg) | Cl | Cd | Cm | Cl/Cd
-20 | -1.032 | 0.14417 | -0.004 | -7.155
-19.5 | -1 | 0.14261 | -0.004 | -7.015
-19 | -0.973 | 0.13829 | -0.004 | -7.037
-18.5 | -0.952 | 0.13634 | -0.005 | -6.985
-18 | -0.925 | 0.12908 | -0.005 | -7.169
-17.5 | -0.895 | 0.12414 | -0.005 | -7.213
-17 | -0.866 | 0.1229 | -0.005 | -7.048
-16.5 | -0.84 | 0.11475 | -0.005 | -7.321
-16 | -0.816 | 0.11473 | -0.006 | -7.116
-15.5 | -0.79 | 0.10665 | -0.006 | -7.405
-15 | -0.762 | 0.10178 | -0.006 | -7.489
-14.5 | -0.743 | 0.08854 | -0.007 | -8.388
-14 | -0.737 | 0.06774 | -0.009 | -10.873
-13.5 | -0.681 | 0.09275 | -0.007 | -7.341
-13 | -0.656 | 0.08426 | -0.007 | -7.785
-12.5 | -0.634 | 0.07424 | -0.008 | -8.547
-12 | -0.665 | 0.03379 | -0.012 | -19.673
-11.5 | -0.674 | 0.01763 | -0.013 | -38.257
-11 | -0.544 | 0.07634 | -0.007 | -7.129
-10.5 | -0.521 | 0.06456 | -0.009 | -8.076
-10 | -0.567 | 0.01983 | -0.014 | -28.58
-9.5 | -0.563 | 0.01238 | -0.016 | -45.458
-9 | -0.537 | 0.01101 | -0.016 | -48.739
-8.5 | -0.41 | 0.05601 | -0.008 | -7.317
-8 | -0.385 | 0.04977 | -0.009 | -7.726
-7.5 | -0.44 | 0.01 | -0.018 | -44.011
-7 | -0.33 | 0.04542 | -0.009 | -7.265
-6.5 | -0.422 | 0.04406 | -0.009 | -9.579
-6 | -0.589 | 0.00803 | -0.019 | -73.379
-5.5 | -0.57 | 0.00758 | -0.02 | -75.181
-5 | -0.527 | 0.0072 | -0.02 | -73.148
-4.5 | -0.471 | 0.00691 | -0.021 | -68.155
-4 | -0.411 | 0.00664 | -0.021 | -61.971
-3.5 | -0.348 | 0.00645 | -0.022 | -54.021
-3 | -0.283 | 0.00622 | -0.022 | -45.566
-2.5 | -0.217 | 0.00571 | -0.023 | -38.055
-2 | -0.15 | 0.00522 | -0.023 | -28.78
-1.5 | -0.083 | 0.00503 | -0.024 | -16.442
-1 | -0.015 | 0.00486 | -0.024 | -3.081
-0.5 | 0.053 | 0.00481 | -0.025 | 10.992
0 | 0.121 | 0.00452 | -0.025 | 26.741
0.5 | 0.188 | 0.00456 | -0.026 | 41.289
1 | 0.256 | 0.00463 | -0.026 | 55.249
1.5 | 0.323 | 0.00486 | -0.027 | 66.461
2 | 0.39 | 0.00508 | -0.027 | 76.768
2.5 | 0.456 | 0.00561 | -0.028 | 81.259
3 | 0.521 | 0.00636 | -0.028 | 81.882
3.5 | 0.584 | 0.00655 | -0.028 | 89.157
4 | 0.644 | 0.00684 | -0.029 | 94.151
4.5 | 0.699 | 0.00709 | -0.029 | 98.592
5 | 0.744 | 0.00746 | -0.03 | 99.715
5.5 | 0.77 | 0.00788 | -0.03 | 97.716
6 | 0.756 | 0.00792 | -0.031 | 95.454
6.5 | 0.49 | 0.00846 | -0.031 | 57.902
7 | 0.428 | 0.04196 | -0.019 | 10.205
7.5 | 0.554 | 0.011 | -0.032 | 50.382
8 | 0.478 | 0.04936 | -0.018 | 9.691
8.5 | 0.501 | 0.05654 | -0.016 | 8.858
9 | 0.648 | 0.01259 | -0.033 | 51.422
9.5 | 0.672 | 0.01418 | -0.033 | 47.392
10 | 0.657 | 0.02613 | -0.03 | 25.125
10.5 | 0.609 | 0.06775 | -0.019 | 8.989
11 | 0.633 | 0.0767 | -0.018 | 8.252
11.5 | 0.772 | 0.02144 | -0.033 | 35.979
12 | 0.708 | 0.06385 | -0.025 | 11.091
12.5 | 0.716 | 0.08185 | -0.021 | 8.748
13 | 0.74 | 0.08977 | -0.02 | 8.241
13.5 | 0.779 | 0.07862 | -0.024 | 9.913
14 | 0.796 | 0.0911 | -0.022 | 8.734
14.5 | 0.818 | 0.10038 | -0.021 | 8.149
15 | 0.847 | 0.10523 | -0.023 | 8.045
15.5 | 0.871 | 0.11343 | -0.023 | 7.679
16 | 0.894 | 0.11229 | -0.022 | 7.964
16.5 | 0.923 | 0.11525 | -0.023 | 8.013
17 | 0.955 | 0.11637 | -0.025 | 8.202
17.5 | 0.983 | 0.12152 | -0.026 | 8.086
18 | 0.997 | 0.12946 | -0.023 | 7.702
18.5 | 1.025 | 0.13256 | -0.024 | 7.729
19 | 1.058 | 0.13257 | -0.026 | 7.981
19.5 | 1.091 | 0.1321 | -0.028 | 8.262
20 | 1.119 | 0.13648 | -0.028 | 8.202

## 112. Re 10M Mach 0.50 (2)
BIGFOIL.COM POLAR EXPORT
NACA63-110
NACA63-110 |  |  |  | Cl Max: | 1.0745 | at alpha= | 20 | deg
XFOIL ncrit=9 |  |  |  | L/D Max: | 112.174 | at alpha= | 5.5 | deg
Re: | 10000000 |  |  | Cd Min: | 0.30032 | at alpha= | 20 | deg
Mach: | 0.5 |  |  | Cl=0 at alpha= | -0.80163 | deg
|  |  |  | @ Cl=0.1, Cd= | 0.0038063
|  |  |  | @ Cl=0.4, Cd= | 0.0053706
|  |  |  | @ Cl=0.6, Cd= | 0.0063206
alpha (deg) | Cl | Cd | Cm | Cl/Cd
-20 | -0.925 | 0.28129 | 0.0982 | -3.2884
-19.5 | -0.9032 | 0.2721 | 0.0927 | -3.3194
-19 | -0.8817 | 0.26303 | 0.0872 | -3.3521
-18.5 | -0.8608 | 0.253 | 0.0816 | -3.4024
-18 | -0.8403 | 0.24298 | 0.076 | -3.4583
-17.5 | -0.8183 | 0.23469 | 0.0708 | -3.4867
-17 | -0.7965 | 0.22616 | 0.0656 | -3.5218
-16.5 | -0.7757 | 0.2172 | 0.0603 | -3.5714
-16 | -0.7556 | 0.20813 | 0.0551 | -3.6304
-15.5 | -0.737 | 0.19838 | 0.0497 | -3.7151
-15 | -0.7223 | 0.18715 | 0.0439 | -3.8595
-14.5 | -0.7067 | 0.17703 | 0.0384 | -3.992
-14 | -0.6897 | 0.16797 | 0.0332 | -4.1061
-13.5 | -0.6721 | 0.15928 | 0.0283 | -4.2196
-13 | -0.6606 | 0.14899 | 0.0229 | -4.4339
-12.5 | -0.6566 | 0.13727 | 0.0167 | -4.7833
-12 | -0.6538 | 0.12607 | 0.0108 | -5.186
-11.5 | -0.6544 | 0.115 | 0.0049 | -5.6904
-11 | -0.6575 | 0.1044 | -0.0006 | -6.2979
-10.5 | -0.6659 | 0.09383 | -0.0058 | -7.0969
-10 | -0.6864 | 0.08172 | -0.0121 | -8.3994
-9.5 | -0.7025 | 0.06976 | -0.0194 | -10.0702
-9 | -0.7038 | 0.05201 | -0.0403 | -13.532
-8.5 | -0.7335 | 0.04187 | -0.0483 | -17.5185
-8 | -0.7698 | 0.03597 | -0.0457 | -21.4012
-7.5 | -0.7929 | 0.02878 | -0.0412 | -27.5504
-7 | -0.7938 | 0.02045 | -0.0369 | -38.8166
-6.5 | -0.7791 | 0.01149 | -0.0319 | -67.8068
-6 | -0.7244 | 0.00805 | -0.028 | -89.9876
-5.5 | -0.6531 | 0.00716 | -0.0259 | -91.2151
-5 | -0.581 | 0.00668 | -0.0245 | -86.976
-4.5 | -0.5096 | 0.0063 | -0.0235 | -80.8889
-4 | -0.4388 | 0.00603 | -0.0229 | -72.7695
-3.5 | -0.3687 | 0.00579 | -0.0226 | -63.6788
-3 | -0.2992 | 0.00559 | -0.0225 | -53.5242
-2.5 | -0.2302 | 0.00541 | -0.0225 | -42.5508
-2 | -0.162 | 0.0051 | -0.0227 | -31.7647
-1.5 | -0.0942 | 0.00476 | -0.0231 | -19.7899
-1 | -0.0267 | 0.00434 | -0.0237 | -6.1521
-0.5 | 0.0406 | 0.00385 | -0.0244 | 10.5455
0 | 0.1086 | 0.0038 | -0.0249 | 28.5789
0.5 | 0.1764 | 0.00385 | -0.0254 | 45.8182
1 | 0.2432 | 0.00416 | -0.0257 | 58.4615
1.5 | 0.3088 | 0.00472 | -0.0259 | 65.4237
2 | 0.375 | 0.00523 | -0.026 | 71.7017
3 | 0.5101 | 0.00599 | -0.0258 | 85.1586
3.5 | 0.5792 | 0.00624 | -0.0256 | 92.8205
4 | 0.6489 | 0.00651 | -0.0251 | 99.6774
4.5 | 0.7192 | 0.00682 | -0.0243 | 105.4545
5 | 0.7902 | 0.00719 | -0.0231 | 109.9026
5.5 | 0.8615 | 0.00768 | -0.0215 | 112.1745
6 | 0.9313 | 0.00857 | -0.019 | 108.6698
6.5 | 0.9882 | 0.01108 | -0.0143 | 89.1877
7 | 1.0113 | 0.01813 | -0.0075 | 55.7805
7.5 | 1.0145 | 0.02619 | -0.0011 | 38.7362
8 | 0.9891 | 0.03388 | 0.0058 | 29.1942
8.5 | 0.9476 | 0.04006 | 0.0114 | 23.6545
9 | 0.9076 | 0.04877 | 0.0096 | 18.6098
9.5 | 0.8806 | 0.05951 | 0.0024 | 14.7975
10 | 0.8567 | 0.07431 | -0.0096 | 11.5287
10.5 | 0.8401 | 0.09067 | -0.0213 | 9.2655
11 | 0.8304 | 0.10368 | -0.0297 | 8.0093
11.5 | 0.8197 | 0.11744 | -0.0385 | 6.9797
12 | 0.8135 | 0.13102 | -0.0469 | 6.209
12.5 | 0.8158 | 0.1433 | -0.0543 | 5.693
13 | 0.8215 | 0.15541 | -0.0613 | 5.286
13.5 | 0.833 | 0.16627 | -0.0677 | 5.0099
14.5 | 0.8563 | 0.18943 | -0.081 | 4.5204
15 | 0.8712 | 0.20065 | -0.0873 | 4.3419
15.5 | 0.8875 | 0.21171 | -0.0936 | 4.1921
16 | 0.9062 | 0.22203 | -0.0995 | 4.0814
16.5 | 0.9263 | 0.2318 | -0.1053 | 3.9961
17 | 0.9479 | 0.24065 | -0.1108 | 3.9389
17.5 | 0.9682 | 0.25046 | -0.1167 | 3.8657
18 | 0.9892 | 0.26043 | -0.1225 | 3.7983
18.5 | 1.0099 | 0.27091 | -0.1286 | 3.7278
19 | 1.0312 | 0.2809 | -0.1345 | 3.6711
19.5 | 1.0527 | 0.2907 | -0.1404 | 3.6213
20 | 1.0745 | 0.30032 | -0.1463 | 3.5779

## 113. Re 12M Mach 0.00 (1)
BIGFOIL.COM POLAR EXPORT
NACA63-110
NACA63-110 |  |  |  | Cl Max: | 0.963 | at alpha= | 10 | deg
JavaFoil+Calcfoil stall+Eppler ext transition |  |  |  | L/D Max: | 120.115 | at alpha= | 8.5 | deg
Re: | 12000000 |  |  | Cd Min: | 0.00495 | at alpha= | 0 | deg
Mach: | 0 |  |  | Cl=0 at alpha= | -0.88983 | deg
|  |  |  | @ Cl=0.1, Cd= | 0.0049508
|  |  |  | @ Cl=0.4, Cd= | 0.0053286
|  |  |  | @ Cl=0.6, Cd= | 0.0062672
alpha (deg) | Cl | Cd | Cm | Cl/Cd
-15.5 | -0.558 | 0.10788 | -0.005 | -5.177
-15 | -0.578 | 0.10149 | -0.005 | -5.695
-14.5 | -0.598 | 0.0953 | -0.005 | -6.273
-14 | -0.616 | 0.08928 | -0.006 | -6.903
-13.5 | -0.634 | 0.08327 | -0.006 | -7.608
-13 | -0.645 | 0.08222 | -0.006 | -7.842
-12.5 | -0.658 | 0.07654 | -0.006 | -8.594
-12 | -0.67 | 0.06935 | -0.007 | -9.663
-11.5 | -0.801 | 0.01347 | -0.012 | -59.465
-11 | -0.812 | 0.01186 | -0.012 | -68.459
-10.5 | -0.823 | 0.01044 | -0.013 | -78.861
-10 | -0.819 | 0.00956 | -0.014 | -85.675
-9.5 | -0.807 | 0.00892 | -0.014 | -90.432
-9 | -0.788 | 0.00891 | -0.014 | -88.466
-8.5 | -0.764 | 0.00851 | -0.015 | -89.767
-8 | -0.735 | 0.00826 | -0.015 | -88.939
-7.5 | -0.701 | 0.00789 | -0.016 | -88.812
-7 | -0.662 | 0.00759 | -0.016 | -87.183
-6.5 | -0.619 | 0.00737 | -0.016 | -83.955
-6 | -0.573 | 0.00716 | -0.017 | -79.967
-5.5 | -0.523 | 0.00696 | -0.017 | -75.214
-5 | -0.471 | 0.00675 | -0.018 | -69.807
-4.5 | -0.416 | 0.00661 | -0.018 | -63.031
-4 | -0.361 | 0.00644 | -0.019 | -55.955
-3.5 | -0.304 | 0.0063 | -0.019 | -48.253
-3 | -0.246 | 0.00616 | -0.019 | -40.009
-2.5 | -0.189 | 0.00565 | -0.02 | -33.358
-2 | -0.13 | 0.00534 | -0.02 | -24.38
-1.5 | -0.072 | 0.00518 | -0.021 | -13.838
-1 | -0.013 | 0.00506 | -0.021 | -2.563
-0.5 | 0.046 | 0.00496 | -0.021 | 9.227
0 | 0.105 | 0.00495 | -0.022 | 21.147
0.5 | 0.163 | 0.005 | -0.022 | 32.687
1 | 0.222 | 0.005 | -0.023 | 44.439
1.5 | 0.28 | 0.00516 | -0.023 | 54.356
2 | 0.338 | 0.00496 | -0.023 | 68.229
2.5 | 0.396 | 0.00529 | -0.024 | 74.939
3 | 0.453 | 0.00584 | -0.024 | 77.666
3.5 | 0.51 | 0.00599 | -0.025 | 85.037
4 | 0.565 | 0.00617 | -0.025 | 91.573
4.5 | 0.619 | 0.00632 | -0.025 | 97.93
5 | 0.67 | 0.00647 | -0.026 | 103.572
5.5 | 0.719 | 0.00665 | -0.026 | 108.141
6 | 0.765 | 0.00687 | -0.027 | 111.288
6.5 | 0.807 | 0.00709 | -0.027 | 113.73
7 | 0.844 | 0.00737 | -0.027 | 114.594
7.5 | 0.878 | 0.00769 | -0.028 | 114.096
8 | 0.906 | 0.00796 | -0.028 | 113.741
8.5 | 0.929 | 0.00773 | -0.028 | 120.115
9 | 0.946 | 0.00804 | -0.029 | 117.604
9.5 | 0.957 | 0.00835 | -0.029 | 114.682
10 | 0.963 | 0.01063 | -0.03 | 90.568
10.5 | 0.963 | 0.01104 | -0.03 | 87.204
11 | 0.956 | 0.01179 | -0.03 | 81.08
11.5 | 0.94 | 0.01282 | -0.03 | 73.267
12 | 0.886 | 0.01984 | -0.029 | 44.636
12.5 | 0.837 | 0.03044 | -0.028 | 27.502
13 | 0.75 | 0.06846 | -0.022 | 10.949
13.5 | 0.718 | 0.07622 | -0.021 | 9.422
14 | 0.685 | 0.08494 | -0.02 | 8.07
14.5 | 0.655 | 0.09186 | -0.019 | 7.127
15 | 0.622 | 0.10277 | -0.018 | 6.048

## 114. Re 12M Mach 0.00 (2)
BIGFOIL.COM POLAR EXPORT
NACA63-110
NACA63-110 |  |  |  | Cl Max: | 1.8233 | at alpha= | 19 | deg
XFOIL ncrit=9 |  |  |  | L/D Max: | 126.329 | at alpha= | 10.5 | deg
Re: | 12000000 |  |  | Cd Min: | 0.04336 | at alpha= | -20 | deg
Mach: | 0 |  |  | Cl=0 at alpha= | -0.81228 | deg
|  |  |  | @ Cl=0.1, Cd= | 0.0038725
|  |  |  | @ Cl=0.4, Cd= | 0.0053377
|  |  |  | @ Cl=0.6, Cd= | 0.0060517
alpha (deg) | Cl | Cd | Cm | Cl/Cd
-20 | -1.6665 | 0.04336 | -0.0385 | -38.434
-19.5 | -1.6754 | 0.03713 | -0.0403 | -45.1225
-19 | -1.6842 | 0.03159 | -0.0407 | -53.3143
-18.5 | -1.6781 | 0.02806 | -0.0399 | -59.804
-18 | -1.6755 | 0.02476 | -0.0376 | -67.6696
-17.5 | -1.6671 | 0.02248 | -0.0343 | -74.1593
-17 | -1.6558 | 0.0211 | -0.0296 | -78.4739
-16.5 | -1.6366 | 0.01964 | -0.0254 | -83.3299
-16 | -1.6024 | 0.01845 | -0.0233 | -86.8509
-15.5 | -1.5646 | 0.01729 | -0.0217 | -90.4916
-15 | -1.5228 | 0.01631 | -0.0205 | -93.366
-14.5 | -1.48 | 0.01526 | -0.0194 | -96.9856
-14 | -1.4367 | 0.0141 | -0.0183 | -101.8936
-13.5 | -1.3908 | 0.0131 | -0.0175 | -106.1679
-13 | -1.3439 | 0.0121 | -0.0168 | -111.0661
-12.5 | -1.2944 | 0.01136 | -0.0164 | -113.9437
-12 | -1.2433 | 0.01075 | -0.0161 | -115.6558
-11.5 | -1.1915 | 0.01019 | -0.0159 | -116.9284
-11 | -1.1362 | 0.00974 | -0.0164 | -116.653
-10.5 | -1.0853 | 0.00937 | -0.0159 | -115.8271
-9.5 | -0.9792 | 0.00848 | -0.0156 | -115.4717
-9 | -0.9254 | 0.00801 | -0.0156 | -115.5306
-8.5 | -0.8708 | 0.00764 | -0.0157 | -113.9791
-8 | -0.8155 | 0.00734 | -0.0158 | -111.1035
-7 | -0.7042 | 0.00677 | -0.0162 | -104.0177
-6.5 | -0.6483 | 0.00647 | -0.0165 | -100.2009
-6 | -0.5919 | 0.00626 | -0.0168 | -94.5527
-5.5 | -0.5353 | 0.00605 | -0.0171 | -88.4793
-5 | -0.4786 | 0.00583 | -0.0174 | -82.0926
-4.5 | -0.4216 | 0.00568 | -0.0177 | -74.2254
-4 | -0.3646 | 0.0055 | -0.0181 | -66.2909
-3.5 | -0.3074 | 0.00534 | -0.0184 | -57.5655
-3 | -0.2502 | 0.0052 | -0.0188 | -48.1154
-2.5 | -0.1929 | 0.00505 | -0.0192 | -38.198
-2 | -0.1358 | 0.00483 | -0.0196 | -28.1159
-1.5 | -0.0786 | 0.00459 | -0.0201 | -17.1242
-1 | -0.0214 | 0.00433 | -0.0206 | -4.9423
-0.5 | 0.0356 | 0.00394 | -0.0212 | 9.0355
0 | 0.0929 | 0.00387 | -0.0217 | 24.0052
0.5 | 0.1502 | 0.00389 | -0.0222 | 38.6118
1 | 0.2061 | 0.00431 | -0.0226 | 47.819
1.5 | 0.2626 | 0.00461 | -0.0229 | 56.9631
2 | 0.3191 | 0.00493 | -0.0233 | 64.7262
3 | 0.4322 | 0.0055 | -0.0239 | 78.5818
3.5 | 0.4891 | 0.00569 | -0.0242 | 85.9578
4 | 0.5459 | 0.00588 | -0.0245 | 92.8401
4.5 | 0.6026 | 0.00606 | -0.0248 | 99.4389
5 | 0.6591 | 0.00627 | -0.0251 | 105.1196
5.5 | 0.7152 | 0.00652 | -0.0253 | 109.6933
6 | 0.7714 | 0.00674 | -0.0256 | 114.451
6.5 | 0.827 | 0.00703 | -0.0257 | 117.6387
7.5 | 0.9379 | 0.0076 | -0.026 | 123.4079
8 | 0.9926 | 0.00795 | -0.0261 | 124.8553
8.5 | 1.0467 | 0.00837 | -0.026 | 125.0538
10 | 1.2074 | 0.00956 | -0.0258 | 126.2971
10.5 | 1.2595 | 0.00997 | -0.0256 | 126.329
11 | 1.3062 | 0.01039 | -0.0241 | 125.717
11.5 | 1.3565 | 0.01111 | -0.0237 | 122.0972
12 | 1.4057 | 0.0119 | -0.0231 | 118.1261
12.5 | 1.4537 | 0.01276 | -0.0223 | 113.9263
13 | 1.502 | 0.01347 | -0.0217 | 111.5071
13.5 | 1.549 | 0.01424 | -0.0209 | 108.7781
14 | 1.5945 | 0.01507 | -0.0199 | 105.8062
14.5 | 1.6382 | 0.01597 | -0.0187 | 102.5798
15 | 1.68 | 0.01691 | -0.0173 | 99.3495
15.5 | 1.719 | 0.01793 | -0.0156 | 95.8728
16 | 1.7548 | 0.01901 | -0.0134 | 92.3093
16.5 | 1.7817 | 0.02017 | -0.0099 | 88.3342
17 | 1.792 | 0.02159 | -0.0041 | 83.0014
17.5 | 1.8039 | 0.02345 | 0 | 76.9254
18 | 1.8142 | 0.02584 | 0.0033 | 70.209
18.5 | 1.8211 | 0.02889 | 0.0058 | 63.0357
19 | 1.8233 | 0.03274 | 0.0075 | 55.6903
19.5 | 1.8202 | 0.03758 | 0.0081 | 48.4353
20 | 1.8175 | 0.04292 | 0.0077 | 42.3462

## 115. Re 12M Mach 0.10 (1)
BIGFOIL.COM POLAR EXPORT
NACA63-110
NACA63-110 |  |  |  | Cl Max: | 0.952 | at alpha= | 10 | deg
JavaFoil+Calcfoil stall+Eppler ext transition |  |  |  | L/D Max: | 118.543 | at alpha= | 8.5 | deg
Re: | 12000000 |  |  | Cd Min: | 0.00495 | at alpha= | -0.5 | deg
Mach: | 0.1 |  |  | Cl=0 at alpha= | -0.88983 | deg
|  |  |  | @ Cl=0.1, Cd= | 0.0049591
|  |  |  | @ Cl=0.4, Cd= | 0.0052803
|  |  |  | @ Cl=0.6, Cd= | 0.10054
alpha (deg) | Cl | Cd | Cm | Cl/Cd
-15 | -0.539 | 0.10255 | -0.005 | -5.252
-14.5 | -0.562 | 0.0957 | -0.005 | -5.869
-14 | -0.583 | 0.09073 | -0.006 | -6.422
-13.5 | -0.603 | 0.08504 | -0.006 | -7.091
-13 | -0.618 | 0.08331 | -0.006 | -7.424
-12.5 | -0.639 | 0.07384 | -0.007 | -8.649
-12 | -0.648 | 0.07213 | -0.007 | -8.989
-11.5 | -0.749 | 0.0215 | -0.011 | -34.823
-11 | -0.783 | 0.01403 | -0.012 | -55.805
-10.5 | -0.807 | 0.01081 | -0.013 | -74.63
-10 | -0.811 | 0.00939 | -0.014 | -86.342
-9.5 | -0.801 | 0.00898 | -0.014 | -89.232
-9 | -0.785 | 0.0086 | -0.014 | -91.232
-8.5 | -0.762 | 0.00859 | -0.015 | -88.72
-8 | -0.734 | 0.00823 | -0.015 | -89.25
-7.5 | -0.701 | 0.00792 | -0.016 | -88.577
-7 | -0.663 | 0.00762 | -0.016 | -87.081
-6.5 | -0.621 | 0.00741 | -0.017 | -83.845
-6 | -0.575 | 0.00714 | -0.017 | -80.493
-5.5 | -0.525 | 0.00693 | -0.017 | -75.783
-5 | -0.473 | 0.00678 | -0.018 | -69.796
-4.5 | -0.418 | 0.0066 | -0.018 | -63.371
-4 | -0.362 | 0.00647 | -0.019 | -55.985
-3.5 | -0.305 | 0.00628 | -0.019 | -48.583
-3 | -0.248 | 0.00618 | -0.019 | -40.075
-2.5 | -0.189 | 0.00565 | -0.02 | -33.554
-2 | -0.131 | 0.00533 | -0.02 | -24.566
-1.5 | -0.072 | 0.00516 | -0.021 | -13.946
-1 | -0.013 | 0.00508 | -0.021 | -2.568
-0.5 | 0.046 | 0.00495 | -0.022 | 9.299
0 | 0.105 | 0.00496 | -0.022 | 21.22
0.5 | 0.164 | 0.00501 | -0.022 | 32.756
1 | 0.223 | 0.00498 | -0.023 | 44.793
1.5 | 0.282 | 0.00517 | -0.023 | 54.541
2 | 0.34 | 0.00497 | -0.024 | 68.393
2.5 | 0.398 | 0.00526 | -0.024 | 75.633
3 | 0.456 | 0.00585 | -0.024 | 77.91
3.5 | 0.512 | 0.00602 | -0.025 | 85.096
4 | 0.568 | 0.00618 | -0.025 | 91.914
4.5 | 0.622 | 0.00635 | -0.026 | 97.951
5 | 0.673 | 0.00652 | -0.026 | 103.242
5.5 | 0.722 | 0.00668 | -0.026 | 107.997
6 | 0.767 | 0.00688 | -0.027 | 111.467
6.5 | 0.809 | 0.00709 | -0.027 | 114.06
7 | 0.846 | 0.00739 | -0.028 | 114.487
7.5 | 0.878 | 0.00776 | -0.028 | 113.163
8 | 0.905 | 0.00803 | -0.028 | 112.726
8.5 | 0.926 | 0.00781 | -0.029 | 118.543
9 | 0.941 | 0.00813 | -0.029 | 115.745
9.5 | 0.95 | 0.0084 | -0.029 | 113.07
10 | 0.952 | 0.01087 | -0.03 | 87.542
10.5 | 0.948 | 0.01122 | -0.03 | 84.513
11 | 0.937 | 0.01206 | -0.03 | 77.676
11.5 | 0.913 | 0.01341 | -0.03 | 68.126
12 | 0.805 | 0.03864 | -0.026 | 20.826
12.5 | 0.743 | 0.06415 | -0.022 | 11.579
13 | 0.718 | 0.07015 | -0.021 | 10.233
13.5 | 0.679 | 0.08145 | -0.02 | 8.332
14 | 0.645 | 0.08855 | -0.019 | 7.282
14.5 | 0.611 | 0.09491 | -0.019 | 6.441
15 | 0.578 | 0.10054 | -0.018 | 5.75

## 116. Re 12M Mach 0.10 (2)
BIGFOIL.COM POLAR EXPORT
NACA63-110
NACA63-110 |  |  |  | Cl Max: | 1.7859 | at alpha= | 18 | deg
XFOIL ncrit=9 |  |  |  | L/D Max: | 125.593 | at alpha= | 10 | deg
Re: | 12000000 |  |  | Cd Min: | 0.05801 | at alpha= | -20 | deg
Mach: | 0.1 |  |  | Cl=0 at alpha= | -0.81239 | deg
|  |  |  | @ Cl=0.1, Cd= | 0.0038634
|  |  |  | @ Cl=0.4, Cd= | 0.0053371
|  |  |  | @ Cl=0.6, Cd= | 0.006059
alpha (deg) | Cl | Cd | Cm | Cl/Cd
-20 | -1.5841 | 0.05801 | -0.0342 | -27.3074
-19.5 | -1.6142 | 0.04768 | -0.0396 | -33.8549
-19 | -1.6414 | 0.03885 | -0.0429 | -42.2497
-18.5 | -1.6433 | 0.03364 | -0.0438 | -48.8496
-18 | -1.6506 | 0.02865 | -0.043 | -57.6126
-17.5 | -1.6462 | 0.02534 | -0.0409 | -64.9645
-17 | -1.6297 | 0.02341 | -0.0382 | -69.6155
-16.5 | -1.6313 | 0.02129 | -0.0319 | -76.6228
-16 | -1.6066 | 0.01991 | -0.0282 | -80.6931
-15.5 | -1.5727 | 0.01851 | -0.0258 | -84.9649
-15 | -1.5324 | 0.01739 | -0.0241 | -88.1196
-14.5 | -1.4896 | 0.01631 | -0.0226 | -91.3305
-14 | -1.4469 | 0.01503 | -0.0212 | -96.2675
-13.5 | -1.4018 | 0.01384 | -0.02 | -101.2861
-13 | -1.355 | 0.0127 | -0.0189 | -106.6929
-12.5 | -1.306 | 0.01177 | -0.0182 | -110.9601
-12 | -1.2549 | 0.01103 | -0.0177 | -113.7715
-11.5 | -1.2025 | 0.01041 | -0.0173 | -115.5139
-11 | -1.1463 | 0.00992 | -0.0176 | -115.5544
-10.5 | -1.0948 | 0.00952 | -0.0169 | -115
-9.5 | -0.9872 | 0.00863 | -0.0164 | -114.3917
-9 | -0.9328 | 0.00813 | -0.0163 | -114.7355
-8.5 | -0.8777 | 0.00771 | -0.0162 | -113.8392
-8 | -0.8218 | 0.00739 | -0.0163 | -111.2043
-7.5 | -0.7656 | 0.00712 | -0.0165 | -107.5281
-7 | -0.7093 | 0.00682 | -0.0166 | -104.0029
-6.5 | -0.6528 | 0.00651 | -0.0168 | -100.2765
-6 | -0.596 | 0.00628 | -0.017 | -94.9045
-5.5 | -0.5389 | 0.00608 | -0.0173 | -88.6349
-5 | -0.4818 | 0.00585 | -0.0176 | -82.359
-4.5 | -0.4244 | 0.00569 | -0.0179 | -74.587
-4 | -0.3669 | 0.0055 | -0.0182 | -66.7091
-3.5 | -0.3094 | 0.00536 | -0.0186 | -57.7239
-3 | -0.2517 | 0.00521 | -0.0189 | -48.3109
-2.5 | -0.1941 | 0.00506 | -0.0193 | -38.3597
-2 | -0.1367 | 0.00484 | -0.0197 | -28.2438
-1.5 | -0.0791 | 0.00459 | -0.0202 | -17.2331
-1 | -0.0215 | 0.00433 | -0.0207 | -4.9654
-0.5 | 0.0358 | 0.00394 | -0.0213 | 9.0863
0 | 0.0934 | 0.00386 | -0.0218 | 24.1969
0.5 | 0.151 | 0.00389 | -0.0223 | 38.8175
1 | 0.2072 | 0.00431 | -0.0227 | 48.0742
1.5 | 0.2641 | 0.00462 | -0.023 | 57.1645
2 | 0.3209 | 0.00494 | -0.0234 | 64.9595
2.5 | 0.3778 | 0.00522 | -0.0237 | 72.3755
3 | 0.4347 | 0.00552 | -0.024 | 78.75
3.5 | 0.492 | 0.0057 | -0.0243 | 86.3158
4 | 0.5492 | 0.00589 | -0.0246 | 93.2428
4.5 | 0.6063 | 0.00608 | -0.0249 | 99.7204
5 | 0.6632 | 0.00628 | -0.0251 | 105.6051
5.5 | 0.7198 | 0.00655 | -0.0253 | 109.8931
6 | 0.7764 | 0.00677 | -0.0255 | 114.6824
6.5 | 0.8326 | 0.00707 | -0.0256 | 117.7652
7.5 | 0.9445 | 0.00765 | -0.0258 | 123.4641
8 | 0.9996 | 0.00803 | -0.0257 | 124.4832
8.5 | 1.0543 | 0.00848 | -0.0256 | 124.3278
9 | 1.1089 | 0.00887 | -0.0255 | 125.0169
9.5 | 1.1632 | 0.00927 | -0.0253 | 125.48
10 | 1.217 | 0.00969 | -0.0251 | 125.5934
10.5 | 1.2696 | 0.01016 | -0.0246 | 124.9606
11 | 1.3165 | 0.01066 | -0.023 | 123.4991
11.5 | 1.3672 | 0.01145 | -0.0223 | 119.4061
12 | 1.4167 | 0.01232 | -0.0215 | 114.9919
13 | 1.5144 | 0.01392 | -0.0197 | 108.7931
13.5 | 1.5617 | 0.01477 | -0.0186 | 105.7346
14 | 1.6071 | 0.01569 | -0.0173 | 102.4283
14.5 | 1.6504 | 0.01669 | -0.0157 | 98.8856
15 | 1.6912 | 0.01776 | -0.0138 | 95.2252
15.5 | 1.7281 | 0.01895 | -0.0115 | 91.1926
16 | 1.7587 | 0.02022 | -0.0083 | 86.9782
16.5 | 1.7684 | 0.02169 | -0.002 | 81.5307
17 | 1.7781 | 0.02374 | 0.0027 | 74.8989
17.5 | 1.7857 | 0.02643 | 0.0063 | 67.5634
18 | 1.7859 | 0.03018 | 0.009 | 59.175
18.5 | 1.7827 | 0.03481 | 0.0105 | 51.2123
19 | 1.7704 | 0.041 | 0.0106 | 43.1805
19.5 | 1.7539 | 0.04846 | 0.009 | 36.1927
20 | 1.7415 | 0.05631 | 0.0061 | 30.927

## 117. Re 12M Mach 0.25 (1)
BIGFOIL.COM POLAR EXPORT
NACA63-110
NACA63-110 |  |  |  | Cl Max: | 0.898 | at alpha= | 8.5 | deg
JavaFoil+Calcfoil stall+Eppler ext transition |  |  |  | L/D Max: | 114.519 | at alpha= | 8 | deg
Re: | 12000000 |  |  | Cd Min: | 0.00478 | at alpha= | 0 | deg
Mach: | 0.25 |  |  | Cl=0 at alpha= | -0.89167 | deg
|  |  |  | @ Cl=0.1, Cd= | 0.0048049
|  |  |  | @ Cl=0.4, Cd= | 0.0931
|  |  |  | @ Cl=0.6, Cd= | 0.0931
alpha (deg) | Cl | Cd | Cm | Cl/Cd
-14 | -0.269 | 0.09242 | -0.006 | -2.911
-13.5 | -0.33 | 0.0891 | -0.006 | -3.706
-13 | -0.386 | 0.08406 | -0.006 | -4.59
-12.5 | -0.437 | 0.07833 | -0.007 | -5.579
-12 | -0.48 | 0.07718 | -0.006 | -6.222
-11.5 | -0.519 | 0.07372 | -0.006 | -7.039
-11 | -0.552 | 0.06915 | -0.007 | -7.979
-10.5 | -0.579 | 0.06341 | -0.007 | -9.127
-10 | -0.604 | 0.05438 | -0.009 | -11.111
-9.5 | -0.747 | 0.00939 | -0.014 | -79.544
-9 | -0.75 | 0.00916 | -0.015 | -81.845
-8.5 | -0.743 | 0.00857 | -0.015 | -86.671
-8 | -0.726 | 0.00821 | -0.016 | -88.469
-7.5 | -0.701 | 0.00822 | -0.016 | -85.27
-7 | -0.669 | 0.00784 | -0.017 | -85.277
-6.5 | -0.63 | 0.00759 | -0.017 | -82.937
-6 | -0.586 | 0.00731 | -0.017 | -80.079
-5.5 | -0.537 | 0.00709 | -0.018 | -75.734
-5 | -0.484 | 0.00688 | -0.018 | -70.434
-4.5 | -0.429 | 0.00674 | -0.019 | -63.597
-4 | -0.372 | 0.00655 | -0.019 | -56.742
-3.5 | -0.313 | 0.00635 | -0.02 | -49.362
-3 | -0.254 | 0.00624 | -0.02 | -40.791
-2.5 | -0.195 | 0.00574 | -0.02 | -33.934
-2 | -0.134 | 0.00538 | -0.021 | -25.013
-1.5 | -0.074 | 0.0052 | -0.021 | -14.225
-1 | -0.013 | 0.0051 | -0.022 | -2.627
-0.5 | 0.047 | 0.00497 | -0.022 | 9.525
0 | 0.108 | 0.00478 | -0.023 | 22.629
0.5 | 0.169 | 0.00483 | -0.023 | 34.913
1 | 0.229 | 0.00503 | -0.023 | 45.57
1.5 | 0.289 | 0.00482 | -0.024 | 60.057
2 | 0.349 | 0.005 | -0.024 | 69.824
2.5 | 0.409 | 0.00532 | -0.025 | 76.819
3 | 0.468 | 0.00591 | -0.025 | 79.185
3.5 | 0.526 | 0.00609 | -0.025 | 86.397
4 | 0.583 | 0.00626 | -0.026 | 93.074
4.5 | 0.637 | 0.00645 | -0.026 | 98.843
5 | 0.689 | 0.00666 | -0.027 | 103.461
5.5 | 0.737 | 0.00684 | -0.027 | 107.768
6 | 0.78 | 0.00704 | -0.027 | 110.747
6.5 | 0.818 | 0.00728 | -0.028 | 112.403
7 | 0.85 | 0.00772 | -0.028 | 110.092
7.5 | 0.875 | 0.00809 | -0.029 | 108.188
8 | 0.891 | 0.00778 | -0.029 | 114.519
8.5 | 0.898 | 0.00817 | -0.029 | 109.948
9 | 0.895 | 0.00857 | -0.03 | 104.438
9.5 | 0.88 | 0.01126 | -0.03 | 78.155
10 | 0.855 | 0.01181 | -0.03 | 72.408
10.5 | 0.809 | 0.0135 | -0.03 | 59.926
11 | 0.693 | 0.0358 | -0.026 | 19.367
11.5 | 0.596 | 0.07237 | -0.017 | 8.238
12 | 0.548 | 0.07844 | -0.016 | 6.983
12.5 | 0.495 | 0.08307 | -0.017 | 5.964
13 | 0.437 | 0.08739 | -0.017 | 5
13.5 | 0.363 | 0.0931 | -0.017 | 3.897

## 118. Re 12M Mach 0.25 (2)
BIGFOIL.COM POLAR EXPORT
NACA63-110
NACA63-110 |  |  |  | Cl Max: | 1.5566 | at alpha= | 13.5 | deg
XFOIL ncrit=9 |  |  |  | L/D Max: | 122.675 | at alpha= | 7.5 | deg
Re: | 12000000 |  |  | Cd Min: | 0.20889 | at alpha= | -18 | deg
Mach: | 0.25 |  |  | Cl=0 at alpha= | -0.81049 | deg
|  |  |  | @ Cl=0.1, Cd= | 0.0038519
|  |  |  | @ Cl=0.4, Cd= | 0.0053407
|  |  |  | @ Cl=0.6, Cd= | 0.0060806
alpha (deg) | Cl | Cd | Cm | Cl/Cd
-18 | -0.8 | 0.20889 | 0.0575 | -3.8298
-17 | -0.923 | 0.14759 | 0.0234 | -6.2538
-16.5 | -1.0885 | 0.1038 | -0.0065 | -10.4865
-16 | -1.2139 | 0.07152 | -0.0273 | -16.9729
-15.5 | -1.2601 | 0.05632 | -0.038 | -22.3739
-15 | -1.2643 | 0.04779 | -0.0439 | -26.4553
-14.5 | -1.2838 | 0.03902 | -0.0487 | -32.9011
-14 | -1.3235 | 0.03079 | -0.0495 | -42.9847
-13.5 | -1.357 | 0.02588 | -0.0434 | -52.4343
-13 | -1.3798 | 0.02009 | -0.0357 | -68.6809
-12.5 | -1.3539 | 0.01648 | -0.0317 | -82.1541
-12 | -1.3106 | 0.01422 | -0.0288 | -92.166
-11.5 | -1.2595 | 0.01269 | -0.0267 | -99.2514
-11 | -1.2006 | 0.01154 | -0.0259 | -104.0381
-10.5 | -1.1478 | 0.01073 | -0.0237 | -106.9711
-10 | -1.0908 | 0.01005 | -0.0224 | -108.5373
-9.5 | -1.0327 | 0.00945 | -0.0214 | -109.2804
-9 | -0.9742 | 0.00893 | -0.0206 | -109.0929
-8.5 | -0.9161 | 0.00825 | -0.0198 | -111.0424
-8 | -0.8572 | 0.00775 | -0.0193 | -110.6065
-7.5 | -0.7977 | 0.00737 | -0.019 | -108.2361
-7 | -0.7381 | 0.00707 | -0.0187 | -104.3989
-6.5 | -0.6785 | 0.00673 | -0.0186 | -100.8172
-6 | -0.619 | 0.00641 | -0.0185 | -96.5679
-5 | -0.4994 | 0.00595 | -0.0186 | -83.9328
-4.5 | -0.4396 | 0.00575 | -0.0188 | -76.4522
-4 | -0.3799 | 0.00556 | -0.019 | -68.3273
-3.5 | -0.3201 | 0.00542 | -0.0193 | -59.059
-3 | -0.2604 | 0.00527 | -0.0196 | -49.4118
-2.5 | -0.2007 | 0.0051 | -0.0199 | -39.3529
-1.5 | -0.0818 | 0.00462 | -0.0207 | -17.7056
-1 | -0.0224 | 0.00434 | -0.0212 | -5.1613
-0.5 | 0.0367 | 0.00392 | -0.0219 | 9.3622
0 | 0.0962 | 0.00385 | -0.0224 | 24.987
0.5 | 0.1557 | 0.00388 | -0.0229 | 40.1289
1 | 0.2136 | 0.0043 | -0.0232 | 49.6744
1.5 | 0.2723 | 0.00463 | -0.0236 | 58.8121
2 | 0.3309 | 0.00498 | -0.0239 | 66.4458
2.5 | 0.3897 | 0.00529 | -0.0242 | 73.6673
3 | 0.4486 | 0.00558 | -0.0244 | 80.3943
3.5 | 0.5081 | 0.00576 | -0.0246 | 88.2118
4 | 0.5675 | 0.00596 | -0.0248 | 95.2181
4.5 | 0.6268 | 0.00618 | -0.0249 | 101.4239
5 | 0.6862 | 0.0064 | -0.025 | 107.2188
5.5 | 0.7454 | 0.00666 | -0.025 | 111.9219
6 | 0.8046 | 0.00696 | -0.0249 | 115.6034
7 | 0.9227 | 0.0076 | -0.0245 | 121.4079
7.5 | 0.9814 | 0.008 | -0.0241 | 122.675
8 | 1.0394 | 0.00853 | -0.0234 | 121.8523
8.5 | 1.0979 | 0.00898 | -0.0228 | 122.2606
9 | 1.1562 | 0.00945 | -0.0221 | 122.3492
9.5 | 1.2137 | 0.01005 | -0.0211 | 120.7662
10 | 1.2703 | 0.01075 | -0.0199 | 118.1674
10.5 | 1.3246 | 0.01163 | -0.0182 | 113.8951
11 | 1.3715 | 0.01276 | -0.015 | 107.4843
11.5 | 1.4217 | 0.01421 | -0.0128 | 100.0493
12 | 1.4708 | 0.01566 | -0.0103 | 93.9208
12.5 | 1.5149 | 0.01747 | -0.0072 | 86.7144
13 | 1.5455 | 0.02022 | -0.0029 | 76.4342
13.5 | 1.5566 | 0.02351 | 0.0034 | 66.2101
14 | 1.5279 | 0.02774 | 0.0125 | 55.0793
14.5 | 1.4994 | 0.0338 | 0.0165 | 44.3609
15 | 1.4668 | 0.04187 | 0.0167 | 35.0322
15.5 | 1.4336 | 0.05184 | 0.0131 | 27.6543
16 | 1.4014 | 0.06363 | 0.0065 | 22.0242
16.5 | 1.3578 | 0.07961 | -0.0045 | 17.0556
17 | 1.3182 | 0.09751 | -0.017 | 13.5186
17.5 | 1.2626 | 0.1197 | -0.0316 | 10.548
18 | 1.0696 | 0.17377 | -0.0694 | 6.1553
18.5 | 1.0024 | 0.20566 | -0.0898 | 4.8741

## 119. Re 12M Mach 0.50 (1)
BIGFOIL.COM POLAR EXPORT
NACA63-110
NACA63-110 |  |  |  | Cl Max: | 1.109 | at alpha= | 20 | deg
JavaFoil+Calcfoil stall+Eppler ext transition |  |  |  | L/D Max: | 101.871 | at alpha= | 5 | deg
Re: | 12000000 |  |  | Cd Min: | 0.00454 | at alpha= | 0 | deg
Mach: | 0.5 |  |  | Cl=0 at alpha= | -0.88971 | deg
|  |  |  | @ Cl=0.1, Cd= | 0.0046265
|  |  |  | @ Cl=0.4, Cd= | 0.0052203
|  |  |  | @ Cl=0.6, Cd= | 0.0065047
alpha (deg) | Cl | Cd | Cm | Cl/Cd
-20 | -1.03 | 0.15326 | -0.004 | -6.722
-19.5 | -1.003 | 0.14682 | -0.004 | -6.828
-19 | -0.975 | 0.144 | -0.004 | -6.769
-18.5 | -0.954 | 0.13263 | -0.005 | -7.192
-18 | -0.927 | 0.12515 | -0.005 | -7.411
-17.5 | -0.898 | 0.12117 | -0.005 | -7.411
-17 | -0.868 | 0.12005 | -0.005 | -7.227
-16.5 | -0.842 | 0.11189 | -0.006 | -7.522
-16 | -0.818 | 0.11205 | -0.006 | -7.297
-15.5 | -0.792 | 0.1041 | -0.006 | -7.605
-15 | -0.764 | 0.09941 | -0.006 | -7.688
-14.5 | -0.754 | 0.07929 | -0.008 | -9.503
-14 | -0.784 | 0.03882 | -0.01 | -20.19
-13.5 | -0.681 | 0.0917 | -0.007 | -7.432
-13 | -0.658 | 0.08199 | -0.008 | -8.024
-12.5 | -0.641 | 0.06853 | -0.009 | -9.355
-12 | -0.687 | 0.02429 | -0.013 | -28.26
-11.5 | -0.679 | 0.01618 | -0.014 | -41.978
-11 | -0.544 | 0.07509 | -0.007 | -7.251
-10.5 | -0.523 | 0.06259 | -0.009 | -8.358
-10 | -0.58 | 0.01579 | -0.015 | -36.722
-9.5 | -0.564 | 0.012 | -0.016 | -46.972
-9 | -0.538 | 0.01064 | -0.016 | -50.56
-8.5 | -0.41 | 0.05503 | -0.008 | -7.45
-8 | -0.386 | 0.04875 | -0.01 | -7.908
-7.5 | -0.441 | 0.00973 | -0.018 | -45.324
-7 | -0.33 | 0.04474 | -0.01 | -7.385
-6.5 | -0.422 | 0.04356 | -0.009 | -9.698
-6 | -0.589 | 0.00784 | -0.019 | -75.18
-5.5 | -0.57 | 0.00739 | -0.02 | -77.189
-5 | -0.527 | 0.00709 | -0.02 | -74.319
-4.5 | -0.471 | 0.00673 | -0.021 | -70.061
-4 | -0.411 | 0.00653 | -0.021 | -63.008
-3.5 | -0.348 | 0.00627 | -0.022 | -55.522
-3 | -0.283 | 0.00611 | -0.022 | -46.347
-2.5 | -0.217 | 0.00589 | -0.023 | -36.892
-2 | -0.15 | 0.00529 | -0.023 | -28.368
-1.5 | -0.083 | 0.00506 | -0.024 | -16.348
-1 | -0.015 | 0.00497 | -0.024 | -3.01
-0.5 | 0.053 | 0.00482 | -0.025 | 10.968
0 | 0.121 | 0.00454 | -0.025 | 26.607
0.5 | 0.188 | 0.00459 | -0.026 | 40.998
1 | 0.256 | 0.00474 | -0.026 | 53.946
1.5 | 0.323 | 0.00492 | -0.027 | 65.76
2 | 0.39 | 0.00514 | -0.027 | 75.915
2.5 | 0.456 | 0.00567 | -0.028 | 80.477
3 | 0.521 | 0.0062 | -0.028 | 84.042
3.5 | 0.584 | 0.00643 | -0.028 | 90.854
4 | 0.644 | 0.00671 | -0.029 | 96.04
4.5 | 0.7 | 0.00695 | -0.029 | 100.683
5 | 0.744 | 0.0073 | -0.03 | 101.871
5.5 | 0.77 | 0.0077 | -0.03 | 99.995
6 | 0.756 | 0.00773 | -0.031 | 97.853
6.5 | 0.49 | 0.00829 | -0.031 | 59.109
7 | 0.518 | 0.01089 | -0.031 | 47.567
7.5 | 0.555 | 0.01067 | -0.032 | 51.985
8 | 0.483 | 0.04592 | -0.021 | 10.528
8.5 | 0.501 | 0.057 | -0.016 | 8.789
9 | 0.649 | 0.01215 | -0.033 | 53.426
9.5 | 0.675 | 0.01352 | -0.033 | 49.915
10 | 0.683 | 0.01844 | -0.032 | 37.012
10.5 | 0.61 | 0.06595 | -0.02 | 9.257
11 | 0.633 | 0.07616 | -0.018 | 8.312
11.5 | 0.779 | 0.01923 | -0.034 | 40.539
12 | 0.758 | 0.03728 | -0.031 | 20.343
12.5 | 0.719 | 0.07938 | -0.022 | 9.053
13 | 0.741 | 0.08862 | -0.021 | 8.362
13.5 | 0.832 | 0.04728 | -0.031 | 17.605
14 | 0.802 | 0.08565 | -0.024 | 9.366
14.5 | 0.82 | 0.09824 | -0.022 | 8.35
15 | 0.849 | 0.10192 | -0.023 | 8.326
15.5 | 0.872 | 0.11157 | -0.023 | 7.817
16 | 0.896 | 0.10949 | -0.023 | 8.184
16.5 | 0.927 | 0.11112 | -0.024 | 8.343
17 | 0.96 | 0.11144 | -0.026 | 8.61
17.5 | 0.986 | 0.1173 | -0.026 | 8.407
18 | 1 | 0.13523 | -0.024 | 7.392
18.5 | 1.027 | 0.13867 | -0.025 | 7.405
19 | 1.056 | 0.13966 | -0.026 | 7.56
19.5 | 1.083 | 0.14601 | -0.026 | 7.415
20 | 1.109 | 0.15197 | -0.027 | 7.297

## 120. Re 12M Mach 0.50 (2)
BIGFOIL.COM POLAR EXPORT
NACA63-110
NACA63-110 |  |  |  | Cl Max: | 1.02 | at alpha= | 7 | deg
XFOIL ncrit=9 |  |  |  | L/D Max: | 115.441 | at alpha= | 5.5 | deg
Re: | 12000000 |  |  | Cd Min: | 0.12922 | at alpha= | 12 | deg
Mach: | 0.5 |  |  | Cl=0 at alpha= | -0.79881 | deg
|  |  |  | @ Cl=0.1, Cd= | 0.0034002
|  |  |  | @ Cl=0.4, Cd= | 0.0053195
|  |  |  | @ Cl=0.6, Cd= | 0.0061426
alpha (deg) | Cl | Cd | Cm | Cl/Cd
-12 | -0.5954 | 0.11743 | 0.0149 | -5.0703
-11.5 | -0.6007 | 0.10551 | 0.0073 | -5.6933
-11 | -0.6098 | 0.09294 | -0.0004 | -6.5612
-10.5 | -0.6299 | 0.07841 | -0.0091 | -8.0334
-10 | -0.645 | 0.06479 | -0.017 | -9.9552
-9.5 | -0.6599 | 0.04902 | -0.0271 | -13.4619
-9 | -0.6846 | 0.03587 | -0.0368 | -19.0856
-8.5 | -0.7177 | 0.02659 | -0.0428 | -26.9914
-8 | -0.7571 | 0.0212 | -0.0422 | -35.7123
-7.5 | -0.7875 | 0.01504 | -0.0371 | -52.3604
-7 | -0.7901 | 0.00771 | -0.0332 | -102.4773
-6.5 | -0.7744 | 0.00218 | -0.0292 | -355.2294
-6 | -0.7173 | 0.00118 | -0.0262 | -607.8814
-5.5 | -0.6472 | 0.00098 | -0.0243 | -660.4082
-5 | -0.5759 | 0.00091 | -0.0231 | -632.8571
-4.5 | -0.5053 | 0.00085 | -0.0223 | -594.4706
-4 | -0.4355 | 0.00081 | -0.0218 | -537.6543
-3.5 | -0.3662 | 0.00078 | -0.0216 | -469.4872
-3 | -0.2975 | 0.00075 | -0.0215 | -396.6667
-2.5 | -0.2293 | 0.00072 | -0.0216 | -318.4722
-1.5 | -0.0943 | 0.00064 | -0.0223 | -147.3438
-1 | -0.027 | 0.00059 | -0.023 | -45.7627
-0.5 | 0.0401 | 0.00051 | -0.0238 | 78.6275
0 | 0.1087 | 0.00382 | -0.0249 | 28.4555
0.5 | 0.1765 | 0.00384 | -0.0254 | 45.9635
1 | 0.2425 | 0.00429 | -0.0257 | 56.5268
1.5 | 0.3088 | 0.00474 | -0.026 | 65.1477
2 | 0.3755 | 0.00517 | -0.0261 | 72.6306
2.5 | 0.4427 | 0.00558 | -0.0261 | 79.3369
3 | 0.5112 | 0.00584 | -0.026 | 87.5342
3.5 | 0.5805 | 0.00607 | -0.0257 | 95.6343
4 | 0.6503 | 0.00633 | -0.0252 | 102.733
4.5 | 0.7208 | 0.00664 | -0.0245 | 108.5542
5 | 0.7921 | 0.00698 | -0.0234 | 113.4814
5.5 | 0.8635 | 0.00748 | -0.0217 | 115.4412
6 | 0.9348 | 0.00821 | -0.0194 | 113.8611
6.5 | 0.9941 | 0.01048 | -0.0149 | 94.8569
7 | 1.02 | 0.01714 | -0.0081 | 59.5099
7.5 | 1.02 | 0.0257 | -0.0015 | 39.6887
8 | 0.9959 | 0.03355 | 0.0053 | 29.6841
8.5 | 0.9536 | 0.03957 | 0.0115 | 24.0991
9 | 0.9147 | 0.04852 | 0.0093 | 18.852
9.5 | 0.8866 | 0.05851 | 0.0033 | 15.153
10 | 0.8628 | 0.0728 | -0.0083 | 11.8516
10.5 | 0.8472 | 0.08924 | -0.0202 | 9.4935
11 | 0.838 | 0.10215 | -0.0286 | 8.2036
11.5 | 0.8275 | 0.11577 | -0.0374 | 7.1478
12 | 0.8212 | 0.12922 | -0.0458 | 6.3551

## 121. Re 14M Mach 0.00 (1)
BIGFOIL.COM POLAR EXPORT
NACA63-110
NACA63-110 |  |  |  | Cl Max: | 0.963 | at alpha= | 10 | deg
JavaFoil+Calcfoil stall+Eppler ext transition |  |  |  | L/D Max: | 120.347 | at alpha= | 9 | deg
Re: | 14000000 |  |  | Cd Min: | 0.00499 | at alpha= | 0 | deg
Mach: | 0 |  |  | Cl=0 at alpha= | -0.88983 | deg
|  |  |  | @ Cl=0.1, Cd= | 0.0049942
|  |  |  | @ Cl=0.4, Cd= | 0.0053488
|  |  |  | @ Cl=0.6, Cd= | 0.0061743
alpha (deg) | Cl | Cd | Cm | Cl/Cd
-15.5 | -0.559 | 0.10667 | -0.005 | -5.239
-15 | -0.579 | 0.10059 | -0.005 | -5.752
-14.5 | -0.599 | 0.09385 | -0.005 | -6.378
-14 | -0.617 | 0.08822 | -0.006 | -6.995
-13.5 | -0.634 | 0.08213 | -0.006 | -7.725
-13 | -0.645 | 0.08135 | -0.006 | -7.935
-12.5 | -0.659 | 0.07494 | -0.007 | -8.798
-12 | -0.672 | 0.06778 | -0.007 | -9.915
-11.5 | -0.799 | 0.01356 | -0.012 | -58.921
-11 | -0.816 | 0.01136 | -0.012 | -71.793
-10.5 | -0.825 | 0.01019 | -0.013 | -80.966
-10 | -0.82 | 0.00938 | -0.014 | -87.4
-9.5 | -0.807 | 0.00909 | -0.014 | -88.724
-9 | -0.788 | 0.00871 | -0.014 | -90.53
-8.5 | -0.764 | 0.00836 | -0.015 | -91.4
-8 | -0.735 | 0.00809 | -0.015 | -90.859
-7.5 | -0.701 | 0.00777 | -0.016 | -90.189
-7 | -0.662 | 0.00745 | -0.016 | -88.856
-6.5 | -0.619 | 0.00723 | -0.016 | -85.648
-6 | -0.573 | 0.00702 | -0.017 | -81.643
-5.5 | -0.523 | 0.0068 | -0.017 | -76.987
-5 | -0.471 | 0.00665 | -0.018 | -70.808
-4.5 | -0.416 | 0.00649 | -0.018 | -64.204
-4 | -0.361 | 0.00635 | -0.019 | -56.756
-3.5 | -0.304 | 0.00619 | -0.019 | -49.062
-3 | -0.246 | 0.00608 | -0.019 | -40.521
-2.5 | -0.189 | 0.00567 | -0.02 | -33.241
-2 | -0.13 | 0.00541 | -0.02 | -24.058
-1.5 | -0.072 | 0.00524 | -0.021 | -13.688
-1 | -0.013 | 0.00513 | -0.021 | -2.53
-0.5 | 0.046 | 0.00504 | -0.021 | 9.091
0 | 0.105 | 0.00499 | -0.022 | 20.985
0.5 | 0.163 | 0.00511 | -0.022 | 31.962
1 | 0.222 | 0.00505 | -0.023 | 44
1.5 | 0.28 | 0.0052 | -0.023 | 53.904
2 | 0.338 | 0.00501 | -0.023 | 67.623
2.5 | 0.396 | 0.00532 | -0.024 | 74.465
3 | 0.453 | 0.00573 | -0.024 | 79.076
3.5 | 0.51 | 0.00591 | -0.025 | 86.244
4 | 0.565 | 0.00609 | -0.025 | 92.834
4.5 | 0.619 | 0.00622 | -0.025 | 99.498
5 | 0.67 | 0.00637 | -0.026 | 105.313
5.5 | 0.719 | 0.00654 | -0.026 | 109.962
6 | 0.765 | 0.00671 | -0.027 | 113.978
6.5 | 0.807 | 0.00692 | -0.027 | 116.615
7 | 0.844 | 0.00718 | -0.027 | 117.629
7.5 | 0.878 | 0.00755 | -0.028 | 116.289
8 | 0.906 | 0.00781 | -0.028 | 115.98
8.5 | 0.929 | 0.00815 | -0.028 | 113.909
9 | 0.946 | 0.00786 | -0.029 | 120.347
9.5 | 0.957 | 0.00815 | -0.029 | 117.437
10 | 0.963 | 0.01049 | -0.03 | 91.765
10.5 | 0.963 | 0.01077 | -0.03 | 89.454
11 | 0.957 | 0.01146 | -0.03 | 83.516
11.5 | 0.943 | 0.01236 | -0.03 | 76.249
12 | 0.901 | 0.01651 | -0.03 | 54.582
12.5 | 0.864 | 0.02188 | -0.029 | 39.48
13 | 0.783 | 0.04816 | -0.025 | 16.256
13.5 | 0.728 | 0.06844 | -0.023 | 10.642
14 | 0.689 | 0.08123 | -0.021 | 8.485
14.5 | 0.656 | 0.09032 | -0.02 | 7.264
15 | 0.622 | 0.10111 | -0.018 | 6.155

## 122. Re 14M Mach 0.00 (2)
BIGFOIL.COM POLAR EXPORT
NACA63-110
NACA63-110 |  |  |  | Cl Max: | 1.841 | at alpha= | 19 | deg
XFOIL ncrit=9 |  |  |  | L/D Max: | 130.215 | at alpha= | 10 | deg
Re: | 14000000 |  |  | Cd Min: | 0.04061 | at alpha= | 20 | deg
Mach: | 0 |  |  | Cl=0 at alpha= | -0.81228 | deg
|  |  |  | @ Cl=0.1, Cd= | 0.0039238
|  |  |  | @ Cl=0.4, Cd= | 0.0052756
|  |  |  | @ Cl=0.6, Cd= | 0.0059389
alpha (deg) | Cl | Cd | Cm | Cl/Cd
-20 | -1.7091 | 0.0385 | -0.0402 | -44.3922
-19.5 | -1.7125 | 0.03332 | -0.041 | -51.3956
-19 | -1.7149 | 0.02882 | -0.0405 | -59.5038
-18.5 | -1.7069 | 0.02576 | -0.039 | -66.2616
-18 | -1.7014 | 0.02304 | -0.0361 | -73.8455
-17.5 | -1.6936 | 0.02113 | -0.0318 | -80.1514
-16 | -1.6137 | 0.01747 | -0.0222 | -92.3698
-15.5 | -1.5738 | 0.0164 | -0.0207 | -95.9634
-15 | -1.5308 | 0.01548 | -0.0197 | -98.8889
-14.5 | -1.4859 | 0.0146 | -0.0188 | -101.774
-14 | -1.4395 | 0.01378 | -0.018 | -104.463
-13.5 | -1.393 | 0.01283 | -0.0173 | -108.5737
-13 | -1.3462 | 0.01177 | -0.0165 | -114.3755
-12.5 | -1.2969 | 0.01098 | -0.0161 | -118.1148
-12 | -1.2458 | 0.01036 | -0.0158 | -120.251
-11.5 | -1.1897 | 0.00984 | -0.0166 | -120.9045
-11 | -1.1406 | 0.00948 | -0.0157 | -120.3165
-10.5 | -1.088 | 0.00909 | -0.0155 | -119.692
-9.5 | -0.9805 | 0.00832 | -0.0155 | -117.8486
-9 | -0.9266 | 0.00784 | -0.0154 | -118.1888
-8.5 | -0.8719 | 0.00745 | -0.0155 | -117.0336
-8 | -0.8166 | 0.00715 | -0.0157 | -114.2098
-7.5 | -0.7608 | 0.00689 | -0.016 | -110.4209
-7 | -0.7049 | 0.00663 | -0.0162 | -106.3198
-6.5 | -0.6489 | 0.00633 | -0.0164 | -102.5118
-6 | -0.5925 | 0.00611 | -0.0167 | -96.9722
-5.5 | -0.5358 | 0.00594 | -0.017 | -90.202
-5 | -0.4791 | 0.00571 | -0.0174 | -83.9054
-4.5 | -0.422 | 0.00557 | -0.0177 | -75.763
-4 | -0.3649 | 0.00539 | -0.0181 | -67.6994
-3.5 | -0.3077 | 0.00525 | -0.0184 | -58.6095
-3 | -0.2504 | 0.00513 | -0.0188 | -48.8109
-2.5 | -0.1931 | 0.00499 | -0.0192 | -38.6974
-2 | -0.1359 | 0.0048 | -0.0196 | -28.3125
-1.5 | -0.0786 | 0.00459 | -0.0201 | -17.1242
-1 | -0.0214 | 0.00436 | -0.0206 | -4.9083
-0.5 | 0.0356 | 0.00406 | -0.0212 | 8.7685
0 | 0.0928 | 0.00392 | -0.0217 | 23.6735
0.5 | 0.1501 | 0.00395 | -0.0222 | 38
1 | 0.2058 | 0.00441 | -0.0226 | 46.6667
1.5 | 0.2627 | 0.00464 | -0.023 | 56.6164
2.5 | 0.3761 | 0.00517 | -0.0237 | 72.7466
3 | 0.4327 | 0.00542 | -0.024 | 79.8339
3.5 | 0.4897 | 0.00558 | -0.0243 | 87.7599
4 | 0.5466 | 0.00576 | -0.0246 | 94.8958
4.5 | 0.6033 | 0.00595 | -0.0249 | 101.395
5 | 0.6599 | 0.00614 | -0.0252 | 107.4756
5.5 | 0.7161 | 0.00638 | -0.0254 | 112.2414
6 | 0.7723 | 0.00659 | -0.0257 | 117.1927
6.5 | 0.8281 | 0.00689 | -0.0259 | 120.1887
7.5 | 0.9392 | 0.00742 | -0.0262 | 126.5768
8 | 0.9938 | 0.00779 | -0.0262 | 127.5738
9 | 1.1024 | 0.00854 | -0.0263 | 129.0867
9.5 | 1.1563 | 0.00891 | -0.0262 | 129.7755
10 | 1.2097 | 0.00929 | -0.0262 | 130.2153
10.5 | 1.2623 | 0.00973 | -0.026 | 129.7328
11 | 1.313 | 0.01025 | -0.0255 | 128.0976
11.5 | 1.359 | 0.01087 | -0.024 | 125.023
12 | 1.4086 | 0.01162 | -0.0235 | 121.222
12.5 | 1.4585 | 0.01223 | -0.023 | 119.2559
14 | 1.6012 | 0.01444 | -0.0208 | 110.8864
14.5 | 1.6459 | 0.01528 | -0.0197 | 107.716
15 | 1.6888 | 0.01617 | -0.0184 | 104.4403
15.5 | 1.7293 | 0.01714 | -0.0169 | 100.8926
16 | 1.7668 | 0.01817 | -0.0149 | 97.2372
16.5 | 1.7998 | 0.01931 | -0.0124 | 93.2056
17 | 1.8146 | 0.02054 | -0.0069 | 88.3447
17.5 | 1.8253 | 0.02219 | -0.002 | 82.2578
18 | 1.8342 | 0.02446 | 0.0019 | 74.9877
18.5 | 1.8398 | 0.0274 | 0.0049 | 67.146
19 | 1.841 | 0.03114 | 0.0071 | 59.1201
19.5 | 1.8375 | 0.03583 | 0.0081 | 51.2838
20 | 1.8383 | 0.04061 | 0.0081 | 45.2672

## 123. Re 14M Mach 0.10 (1)
BIGFOIL.COM POLAR EXPORT
NACA63-110
NACA63-110 |  |  |  | Cl Max: | 0.952 | at alpha= | 10 | deg
JavaFoil+Calcfoil stall+Eppler ext transition |  |  |  | L/D Max: | 120.813 | at alpha= | 8.5 | deg
Re: | 14000000 |  |  | Cd Min: | 0.00502 | at alpha= | -0.5 | deg
Mach: | 0.1 |  |  | Cl=0 at alpha= | -0.88983 | deg
|  |  |  | @ Cl=0.1, Cd= | 0.00502
|  |  |  | @ Cl=0.4, Cd= | 0.0053259
|  |  |  | @ Cl=0.6, Cd= | 0.09905
alpha (deg) | Cl | Cd | Cm | Cl/Cd
-15 | -0.539 | 0.10113 | -0.005 | -5.33
-14.5 | -0.562 | 0.0949 | -0.005 | -5.924
-14 | -0.583 | 0.08981 | -0.006 | -6.494
-13.5 | -0.604 | 0.08358 | -0.006 | -7.229
-13 | -0.619 | 0.08261 | -0.006 | -7.494
-12.5 | -0.641 | 0.07123 | -0.007 | -9.006
-12 | -0.65 | 0.07098 | -0.007 | -9.153
-11.5 | -0.77 | 0.01563 | -0.012 | -49.277
-11 | -0.792 | 0.0124 | -0.012 | -63.879
-10.5 | -0.81 | 0.01043 | -0.013 | -77.712
-10 | -0.811 | 0.00948 | -0.014 | -85.553
-9.5 | -0.801 | 0.00878 | -0.014 | -91.211
-9 | -0.785 | 0.00879 | -0.014 | -89.263
-8.5 | -0.762 | 0.00846 | -0.015 | -90.161
-8 | -0.735 | 0.00804 | -0.015 | -91.311
-7.5 | -0.701 | 0.00784 | -0.016 | -89.42
-7 | -0.663 | 0.00747 | -0.016 | -88.78
-6.5 | -0.621 | 0.00726 | -0.017 | -85.547
-6 | -0.575 | 0.00705 | -0.017 | -81.539
-5.5 | -0.525 | 0.00684 | -0.017 | -76.803
-5 | -0.473 | 0.00666 | -0.018 | -71.07
-4.5 | -0.418 | 0.00652 | -0.018 | -64.194
-4 | -0.362 | 0.00634 | -0.019 | -57.122
-3.5 | -0.305 | 0.00622 | -0.019 | -49.122
-3 | -0.248 | 0.00607 | -0.019 | -40.807
-2.5 | -0.189 | 0.0057 | -0.02 | -33.255
-2 | -0.131 | 0.00542 | -0.02 | -24.127
-1.5 | -0.072 | 0.00522 | -0.021 | -13.793
-1 | -0.013 | 0.00512 | -0.021 | -2.549
-0.5 | 0.046 | 0.00502 | -0.022 | 9.163
0 | 0.105 | 0.00502 | -0.022 | 20.945
0.5 | 0.164 | 0.00509 | -0.022 | 32.23
1 | 0.223 | 0.00506 | -0.023 | 44.072
1.5 | 0.282 | 0.00525 | -0.023 | 53.743
2 | 0.34 | 0.00502 | -0.024 | 67.756
2.5 | 0.398 | 0.00531 | -0.024 | 74.958
3 | 0.456 | 0.00577 | -0.024 | 79.019
3.5 | 0.512 | 0.00593 | -0.025 | 86.408
4 | 0.568 | 0.00608 | -0.025 | 93.484
4.5 | 0.622 | 0.00621 | -0.026 | 100.142
5 | 0.673 | 0.00638 | -0.026 | 105.598
5.5 | 0.722 | 0.00657 | -0.026 | 109.819
6 | 0.767 | 0.00676 | -0.027 | 113.445
6.5 | 0.809 | 0.00698 | -0.027 | 115.828
7 | 0.846 | 0.00725 | -0.028 | 116.634
7.5 | 0.878 | 0.00755 | -0.028 | 116.279
8 | 0.905 | 0.00782 | -0.028 | 115.722
8.5 | 0.926 | 0.00766 | -0.029 | 120.813
9 | 0.941 | 0.00797 | -0.029 | 118.056
9.5 | 0.95 | 0.0082 | -0.029 | 115.878
10 | 0.952 | 0.0106 | -0.03 | 89.846
10.5 | 0.949 | 0.01097 | -0.03 | 86.474
11 | 0.938 | 0.01175 | -0.03 | 79.8
11.5 | 0.917 | 0.01282 | -0.03 | 71.527
12 | 0.852 | 0.02188 | -0.029 | 38.955
12.5 | 0.789 | 0.03895 | -0.026 | 20.249
13 | 0.726 | 0.06403 | -0.023 | 11.344
13.5 | 0.682 | 0.07822 | -0.021 | 8.72
14 | 0.647 | 0.08609 | -0.02 | 7.514
14.5 | 0.612 | 0.09366 | -0.019 | 6.535
15 | 0.579 | 0.09905 | -0.019 | 5.849

## 124. Re 14M Mach 0.10 (2)
BIGFOIL.COM POLAR EXPORT
NACA63-110
NACA63-110 |  |  |  | Cl Max: | 1.8039 | at alpha= | 17.5 | deg
XFOIL ncrit=9 |  |  |  | L/D Max: | 129.448 | at alpha= | 10 | deg
Re: | 14000000 |  |  | Cd Min: | 0.05405 | at alpha= | 20 | deg
Mach: | 0.1 |  |  | Cl=0 at alpha= | -0.81239 | deg
|  |  |  | @ Cl=0.1, Cd= | 0.0039223
|  |  |  | @ Cl=0.4, Cd= | 0.0052755
|  |  |  | @ Cl=0.6, Cd= | 0.0059367
alpha (deg) | Cl | Cd | Cm | Cl/Cd
-20 | -1.6436 | 0.05003 | -0.0389 | -32.8523
-19.5 | -1.6632 | 0.04185 | -0.0424 | -39.7419
-19 | -1.679 | 0.03492 | -0.0441 | -48.0813
-18.5 | -1.6782 | 0.0304 | -0.044 | -55.2039
-18 | -1.6794 | 0.02636 | -0.0424 | -63.7102
-17.5 | -1.6733 | 0.02353 | -0.0395 | -71.1135
-17 | -1.6605 | 0.02176 | -0.0356 | -76.3097
-16.5 | -1.6538 | 0.02011 | -0.0294 | -82.2377
-16 | -1.6216 | 0.01876 | -0.0268 | -86.4392
-15.5 | -1.5843 | 0.01749 | -0.0247 | -90.5832
-15 | -1.5423 | 0.01642 | -0.0231 | -93.9281
-14.5 | -1.498 | 0.01542 | -0.0218 | -97.1466
-14 | -1.452 | 0.01445 | -0.0207 | -100.4844
-13.5 | -1.4043 | 0.01355 | -0.0198 | -103.6384
-13 | -1.3574 | 0.01241 | -0.0187 | -109.3795
-12.5 | -1.3084 | 0.01143 | -0.0179 | -114.4707
-12 | -1.2574 | 0.01065 | -0.0174 | -118.0657
-11.5 | -1.2004 | 0.01005 | -0.018 | -119.4428
-11 | -1.1509 | 0.00965 | -0.0169 | -119.2642
-10.5 | -1.0976 | 0.00923 | -0.0165 | -118.9166
-10 | -1.0434 | 0.00883 | -0.0163 | -118.1653
-9 | -0.934 | 0.00796 | -0.0161 | -117.3367
-8.5 | -0.8788 | 0.00753 | -0.0161 | -116.7065
-8 | -0.8229 | 0.0072 | -0.0162 | -114.2917
-7.5 | -0.7666 | 0.00693 | -0.0164 | -110.6205
-7 | -0.71 | 0.00668 | -0.0166 | -106.2874
-6.5 | -0.6534 | 0.00637 | -0.0167 | -102.5746
-6 | -0.5966 | 0.00613 | -0.017 | -97.3246
-5.5 | -0.5394 | 0.00596 | -0.0173 | -90.5034
-5 | -0.4822 | 0.00573 | -0.0175 | -84.1536
-4.5 | -0.4248 | 0.00557 | -0.0179 | -76.2657
-4 | -0.3673 | 0.0054 | -0.0182 | -68.0185
-3.5 | -0.3096 | 0.00526 | -0.0186 | -58.8593
-3 | -0.252 | 0.00513 | -0.0189 | -49.1228
-2.5 | -0.1943 | 0.00499 | -0.0193 | -38.9379
-2 | -0.1368 | 0.00481 | -0.0197 | -28.4407
-1.5 | -0.0791 | 0.00459 | -0.0202 | -17.2331
-1 | -0.0215 | 0.00436 | -0.0207 | -4.9312
-0.5 | 0.0358 | 0.00405 | -0.0213 | 8.8395
0 | 0.0933 | 0.00392 | -0.0218 | 23.801
0.5 | 0.1509 | 0.00394 | -0.0223 | 38.2995
1 | 0.207 | 0.00441 | -0.0227 | 46.9388
1.5 | 0.2641 | 0.00464 | -0.0231 | 56.9181
2 | 0.3212 | 0.00491 | -0.0234 | 65.4175
2.5 | 0.3782 | 0.00518 | -0.0237 | 73.0116
3 | 0.4353 | 0.00543 | -0.024 | 80.1657
3.5 | 0.4926 | 0.00559 | -0.0244 | 88.1216
4 | 0.5499 | 0.00577 | -0.0247 | 95.3033
4.5 | 0.607 | 0.00596 | -0.0249 | 101.8456
5 | 0.664 | 0.00616 | -0.0252 | 107.7922
5.5 | 0.7208 | 0.0064 | -0.0254 | 112.625
6 | 0.7774 | 0.00663 | -0.0256 | 117.2549
6.5 | 0.8336 | 0.00693 | -0.0257 | 120.2886
7 | 0.8899 | 0.00718 | -0.0258 | 123.9415
7.5 | 0.9458 | 0.00747 | -0.0259 | 126.6131
8 | 1.001 | 0.00787 | -0.0259 | 127.1919
9 | 1.1109 | 0.00862 | -0.0257 | 128.8747
9.5 | 1.1654 | 0.00901 | -0.0256 | 129.3452
10 | 1.2194 | 0.00942 | -0.0254 | 129.448
10.5 | 1.2724 | 0.00993 | -0.0251 | 128.137
11 | 1.3233 | 0.01054 | -0.0243 | 125.5503
11.5 | 1.3698 | 0.0112 | -0.0227 | 122.3036
12.5 | 1.471 | 0.01259 | -0.0213 | 116.8388
13.5 | 1.5682 | 0.01414 | -0.0195 | 110.9052
14 | 1.6146 | 0.01501 | -0.0183 | 107.5683
14.5 | 1.6591 | 0.01595 | -0.0168 | 104.0188
15 | 1.7013 | 0.01697 | -0.0151 | 100.2534
15.5 | 1.7401 | 0.01809 | -0.0129 | 96.1913
16 | 1.7743 | 0.01934 | -0.0102 | 91.7425
16.5 | 1.7898 | 0.02074 | -0.0045 | 86.297
17 | 1.7981 | 0.02257 | 0.001 | 79.6677
17.5 | 1.8039 | 0.02516 | 0.0052 | 71.6971
18 | 1.8015 | 0.02891 | 0.0085 | 62.3141
18.5 | 1.7965 | 0.03352 | 0.0105 | 53.5949
19 | 1.7826 | 0.0397 | 0.0109 | 44.9018
19.5 | 1.7671 | 0.04687 | 0.0096 | 37.7022
20 | 1.7584 | 0.05405 | 0.0072 | 32.5328

## 125. Re 14M Mach 0.25 (1)
BIGFOIL.COM POLAR EXPORT
NACA63-110
NACA63-110 |  |  |  | Cl Max: | 0.898 | at alpha= | 8.5 | deg
JavaFoil+Calcfoil stall+Eppler ext transition |  |  |  | L/D Max: | 117.164 | at alpha= | 8 | deg
Re: | 14000000 |  |  | Cd Min: | 0.00487 | at alpha= | 1.5 | deg
Mach: | 0.25 |  |  | Cl=0 at alpha= | -0.89167 | deg
|  |  |  | @ Cl=0.1, Cd= | 0.0050179
|  |  |  | @ Cl=0.4, Cd= | 0.09169
|  |  |  | @ Cl=0.6, Cd= | 0.09169
alpha (deg) | Cl | Cd | Cm | Cl/Cd
-14 | -0.269 | 0.09104 | -0.006 | -2.958
-13.5 | -0.331 | 0.08795 | -0.006 | -3.758
-13 | -0.386 | 0.08308 | -0.006 | -4.65
-12.5 | -0.437 | 0.07754 | -0.007 | -5.639
-12 | -0.48 | 0.07671 | -0.006 | -6.264
-11.5 | -0.519 | 0.07261 | -0.006 | -7.152
-11 | -0.552 | 0.0683 | -0.007 | -8.085
-10.5 | -0.58 | 0.06226 | -0.008 | -9.314
-10 | -0.651 | 0.0299 | -0.012 | -21.765
-9.5 | -0.748 | 0.00918 | -0.014 | -81.494
-9 | -0.75 | 0.00894 | -0.015 | -83.888
-8.5 | -0.743 | 0.00836 | -0.015 | -88.811
-8 | -0.726 | 0.00851 | -0.016 | -85.361
-7.5 | -0.701 | 0.00807 | -0.016 | -86.881
-7 | -0.669 | 0.00769 | -0.017 | -86.966
-6.5 | -0.63 | 0.00744 | -0.017 | -84.648
-6 | -0.586 | 0.00722 | -0.017 | -81.136
-5.5 | -0.537 | 0.00699 | -0.018 | -76.775
-5 | -0.484 | 0.00679 | -0.018 | -71.39
-4.5 | -0.429 | 0.0066 | -0.019 | -64.992
-4 | -0.372 | 0.00641 | -0.019 | -57.941
-3.5 | -0.313 | 0.00628 | -0.02 | -49.876
-3 | -0.254 | 0.00612 | -0.02 | -41.568
-2.5 | -0.195 | 0.00575 | -0.02 | -33.845
-2 | -0.134 | 0.00547 | -0.021 | -24.567
-1.5 | -0.074 | 0.00526 | -0.021 | -14.078
-1 | -0.013 | 0.00514 | -0.022 | -2.607
-0.5 | 0.047 | 0.00507 | -0.022 | 9.332
0 | 0.108 | 0.00501 | -0.023 | 21.569
0.5 | 0.169 | 0.00494 | -0.023 | 34.105
1 | 0.229 | 0.00507 | -0.023 | 45.173
1.5 | 0.289 | 0.00487 | -0.024 | 59.401
2 | 0.349 | 0.00506 | -0.024 | 69.084
2.5 | 0.409 | 0.00538 | -0.025 | 76.069
3 | 0.468 | 0.00586 | -0.025 | 79.854
3.5 | 0.526 | 0.00598 | -0.025 | 87.877
4 | 0.583 | 0.00616 | -0.026 | 94.528
4.5 | 0.638 | 0.00631 | -0.026 | 100.974
5 | 0.689 | 0.0065 | -0.027 | 105.917
5.5 | 0.737 | 0.00672 | -0.027 | 109.627
6 | 0.78 | 0.00692 | -0.027 | 112.782
6.5 | 0.818 | 0.00715 | -0.028 | 114.534
7 | 0.85 | 0.00753 | -0.028 | 112.848
7.5 | 0.875 | 0.00793 | -0.029 | 110.359
8 | 0.891 | 0.00761 | -0.029 | 117.164
8.5 | 0.898 | 0.00798 | -0.029 | 112.539
9 | 0.895 | 0.00829 | -0.03 | 107.968
9.5 | 0.881 | 0.01095 | -0.03 | 80.445
10 | 0.857 | 0.01144 | -0.03 | 74.929
10.5 | 0.815 | 0.01269 | -0.03 | 64.219
11 | 0.743 | 0.01858 | -0.029 | 39.963
11.5 | 0.598 | 0.07055 | -0.018 | 8.478
12 | 0.548 | 0.07753 | -0.017 | 7.072
12.5 | 0.496 | 0.08188 | -0.017 | 6.055
13 | 0.437 | 0.08748 | -0.017 | 4.997
13.5 | 0.363 | 0.09169 | -0.017 | 3.959

## 126. Re 14M Mach 0.25 (2)
BIGFOIL.COM POLAR EXPORT
NACA63-110
NACA63-110 |  |  |  | Cl Max: | 1.5861 | at alpha= | 13.5 | deg
XFOIL ncrit=9 |  |  |  | L/D Max: | 126.347 | at alpha= | 9 | deg
Re: | 14000000 |  |  | Cd Min: | 0.21628 | at alpha= | -18.5 | deg
Mach: | 0.25 |  |  | Cl=0 at alpha= | -0.81081 | deg
|  |  |  | @ Cl=0.1, Cd= | 0.003902
|  |  |  | @ Cl=0.4, Cd= | 0.0052701
|  |  |  | @ Cl=0.6, Cd= | 0.0059474
alpha (deg) | Cl | Cd | Cm | Cl/Cd
-18.5 | -0.8155 | 0.21628 | 0.0621 | -3.7706
-18 | -0.8165 | 0.20186 | 0.0547 | -4.0449
-17.5 | -0.8833 | 0.16841 | 0.0364 | -5.2449
-17 | -0.9403 | 0.14336 | 0.0205 | -6.559
-16.5 | -1.2179 | 0.07997 | -0.0225 | -15.2295
-16 | -1.2707 | 0.06574 | -0.0291 | -19.3292
-15.5 | -1.3101 | 0.0518 | -0.0393 | -25.2915
-15 | -1.3191 | 0.04134 | -0.0486 | -31.9086
-14.5 | -1.3389 | 0.03379 | -0.0511 | -39.6241
-14 | -1.3742 | 0.02733 | -0.0485 | -50.2817
-13.5 | -1.3978 | 0.02352 | -0.0403 | -59.4303
-13 | -1.3878 | 0.01936 | -0.0352 | -71.6839
-12.5 | -1.3571 | 0.01616 | -0.0315 | -83.979
-12 | -1.3156 | 0.01362 | -0.0284 | -96.5932
-11.5 | -1.2629 | 0.01213 | -0.0265 | -104.1138
-11 | -1.2077 | 0.01115 | -0.0248 | -108.3139
-10.5 | -1.1517 | 0.01034 | -0.0232 | -111.383
-10 | -1.094 | 0.00968 | -0.0221 | -113.0165
-9.5 | -1.0353 | 0.00911 | -0.0211 | -113.6443
-9 | -0.9763 | 0.00862 | -0.0204 | -113.2599
-8.5 | -0.9174 | 0.00807 | -0.0197 | -113.6803
-8 | -0.8584 | 0.00756 | -0.0192 | -113.545
-7.5 | -0.7989 | 0.00717 | -0.0189 | -111.4226
-6.5 | -0.6793 | 0.00659 | -0.0185 | -103.0804
-6 | -0.6196 | 0.00627 | -0.0184 | -98.8198
-5.5 | -0.5598 | 0.00605 | -0.0185 | -92.5289
-5 | -0.4999 | 0.00583 | -0.0186 | -85.7461
-4.5 | -0.4401 | 0.00563 | -0.0188 | -78.1705
-4 | -0.3802 | 0.00546 | -0.019 | -69.6337
-3.5 | -0.3204 | 0.00531 | -0.0193 | -60.339
-3 | -0.2606 | 0.00517 | -0.0196 | -50.4062
-2.5 | -0.2009 | 0.00502 | -0.0199 | -40.0199
-2 | -0.1414 | 0.00483 | -0.0203 | -29.2754
-1.5 | -0.0818 | 0.0046 | -0.0207 | -17.7826
-1 | -0.0224 | 0.00436 | -0.0212 | -5.1376
-0.5 | 0.0368 | 0.00402 | -0.0218 | 9.1542
0 | 0.0961 | 0.0039 | -0.0224 | 24.641
0.5 | 0.1556 | 0.00393 | -0.0229 | 39.5929
1 | 0.2134 | 0.0044 | -0.0233 | 48.5
1.5 | 0.2723 | 0.00466 | -0.0236 | 58.4335
2 | 0.3312 | 0.00495 | -0.024 | 66.9091
2.5 | 0.3901 | 0.00523 | -0.0242 | 74.5889
3 | 0.4493 | 0.00547 | -0.0245 | 82.1389
3.5 | 0.5088 | 0.00565 | -0.0247 | 90.0531
4 | 0.5683 | 0.00583 | -0.0249 | 97.4786
4.5 | 0.6277 | 0.00605 | -0.0251 | 103.7521
5 | 0.687 | 0.00628 | -0.0251 | 109.3949
5.5 | 0.7465 | 0.00651 | -0.0251 | 114.6697
6 | 0.8056 | 0.00682 | -0.025 | 118.1232
6.5 | 0.8649 | 0.00711 | -0.0249 | 121.6456
7 | 0.9241 | 0.00741 | -0.0247 | 124.7099
7.5 | 0.9828 | 0.00783 | -0.0242 | 125.5172
8 | 1.0413 | 0.00829 | -0.0237 | 125.6092
8.5 | 1.1001 | 0.00871 | -0.0231 | 126.3031
9 | 1.1586 | 0.00917 | -0.0224 | 126.3468
9.5 | 1.2164 | 0.00976 | -0.0214 | 124.6311
10 | 1.2731 | 0.01048 | -0.0202 | 121.479
10.5 | 1.3281 | 0.01141 | -0.0186 | 116.3979
11 | 1.3801 | 0.01241 | -0.0164 | 111.2087
11.5 | 1.4294 | 0.01342 | -0.0136 | 106.5127
12 | 1.4806 | 0.01471 | -0.0113 | 100.6526
12.5 | 1.5278 | 0.0163 | -0.0085 | 93.7301
13 | 1.5643 | 0.01869 | -0.0046 | 83.6972
13.5 | 1.5861 | 0.02177 | 0.0006 | 72.8571
14 | 1.5668 | 0.02544 | 0.0102 | 61.5881
14.5 | 1.5388 | 0.03074 | 0.0161 | 50.0586
15 | 1.5078 | 0.03792 | 0.0179 | 39.7627
15.5 | 1.4763 | 0.04689 | 0.016 | 31.4843
16 | 1.4448 | 0.05765 | 0.0109 | 25.0616
16.5 | 1.4019 | 0.07216 | 0.0015 | 19.4277
17 | 1.3662 | 0.08808 | -0.0096 | 15.5109
17.5 | 1.3258 | 0.1066 | -0.0222 | 12.4371
18 | 1.2623 | 0.12995 | -0.0378 | 9.7137
18.5 | 1.0435 | 0.19278 | -0.082 | 5.4129

## 127. Re 14M Mach 0.50 (1)
BIGFOIL.COM POLAR EXPORT
NACA63-110
NACA63-110 |  |  |  | Cl Max: | 1.105 | at alpha= | 20 | deg
JavaFoil+Calcfoil stall+Eppler ext transition |  |  |  | L/D Max: | 104.408 | at alpha= | 5 | deg
Re: | 14000000 |  |  | Cd Min: | 0.00468 | at alpha= | 0.5 | deg
Mach: | 0.5 |  |  | Cl=0 at alpha= | -0.88971 | deg
|  |  |  | @ Cl=0.1, Cd= | 0.0049062
|  |  |  | @ Cl=0.4, Cd= | 0.0053261
|  |  |  | @ Cl=0.6, Cd= | 0.006376
alpha (deg) | Cl | Cd | Cm | Cl/Cd
-20 | -1.029 | 0.16484 | -0.004 | -6.24
-19.5 | -1.002 | 0.15903 | -0.004 | -6.298
-19 | -0.974 | 0.1543 | -0.004 | -6.31
-18.5 | -0.953 | 0.13565 | -0.005 | -7.027
-18 | -0.927 | 0.12793 | -0.005 | -7.247
-17.5 | -0.899 | 0.12322 | -0.005 | -7.295
-17 | -0.869 | 0.12157 | -0.005 | -7.147
-16.5 | -0.844 | 0.11339 | -0.006 | -7.441
-16 | -0.819 | 0.11036 | -0.006 | -7.419
-15.5 | -0.793 | 0.1023 | -0.006 | -7.756
-15 | -0.766 | 0.09676 | -0.007 | -7.921
-14.5 | -0.773 | 0.06477 | -0.009 | -11.935
-14 | -0.8 | 0.03121 | -0.011 | -25.626
-13.5 | -0.682 | 0.08988 | -0.007 | -7.592
-13 | -0.66 | 0.07951 | -0.008 | -8.3
-12.5 | -0.654 | 0.05853 | -0.01 | -11.182
-12 | -0.696 | 0.02093 | -0.013 | -33.229
-11.5 | -0.682 | 0.01523 | -0.014 | -44.785
-11 | -0.545 | 0.07448 | -0.007 | -7.314
-10.5 | -0.522 | 0.06354 | -0.009 | -8.217
-10 | -0.576 | 0.01664 | -0.015 | -34.625
-9.5 | -0.566 | 0.01153 | -0.016 | -49.063
-9 | -0.539 | 0.01045 | -0.016 | -51.513
-8.5 | -0.41 | 0.05508 | -0.008 | -7.444
-8 | -0.387 | 0.04774 | -0.01 | -8.099
-7.5 | -0.442 | 0.00881 | -0.018 | -50.137
-7 | -0.331 | 0.0444 | -0.01 | -7.447
-6.5 | -0.423 | 0.04324 | -0.009 | -9.773
-6 | -0.589 | 0.00767 | -0.019 | -76.78
-5.5 | -0.57 | 0.00728 | -0.02 | -78.342
-5 | -0.527 | 0.00692 | -0.02 | -76.066
-4.5 | -0.471 | 0.00663 | -0.021 | -71.122
-4 | -0.411 | 0.00642 | -0.021 | -64.047
-3.5 | -0.348 | 0.00618 | -0.022 | -56.349
-3 | -0.283 | 0.006 | -0.022 | -47.218
-2.5 | -0.217 | 0.00587 | -0.023 | -37.021
-2 | -0.15 | 0.00536 | -0.023 | -28.009
-1.5 | -0.083 | 0.00514 | -0.024 | -16.096
-1 | -0.015 | 0.005 | -0.024 | -2.995
-0.5 | 0.053 | 0.00492 | -0.025 | 10.756
0 | 0.121 | 0.0049 | -0.025 | 24.67
0.5 | 0.188 | 0.00468 | -0.026 | 40.278
1 | 0.256 | 0.00481 | -0.026 | 53.203
1.5 | 0.323 | 0.00497 | -0.027 | 65.094
2 | 0.39 | 0.00527 | -0.027 | 74.097
2.5 | 0.456 | 0.00564 | -0.028 | 80.932
3 | 0.521 | 0.0061 | -0.028 | 85.422
3.5 | 0.584 | 0.00632 | -0.028 | 92.453
4 | 0.644 | 0.00653 | -0.029 | 98.596
4.5 | 0.7 | 0.00682 | -0.029 | 102.584
5 | 0.744 | 0.00712 | -0.03 | 104.408
5.5 | 0.77 | 0.00752 | -0.03 | 102.405
6 | 0.756 | 0.00756 | -0.031 | 99.993
6.5 | 0.49 | 0.00806 | -0.031 | 60.794
7 | 0.521 | 0.01046 | -0.031 | 49.843
7.5 | 0.555 | 0.01043 | -0.032 | 53.19
8 | 0.562 | 0.01454 | -0.031 | 38.62
8.5 | 0.501 | 0.05606 | -0.016 | 8.939
9 | 0.65 | 0.01184 | -0.033 | 54.89
9.5 | 0.677 | 0.01304 | -0.033 | 51.906
10 | 0.691 | 0.01651 | -0.033 | 41.83
10.5 | 0.61 | 0.06637 | -0.019 | 9.19
11 | 0.633 | 0.07477 | -0.018 | 8.471
11.5 | 0.784 | 0.01795 | -0.034 | 43.674
12 | 0.782 | 0.02801 | -0.032 | 27.908
12.5 | 0.722 | 0.07627 | -0.023 | 9.465
13 | 0.742 | 0.08656 | -0.021 | 8.571
13.5 | 0.863 | 0.03338 | -0.033 | 25.866
14 | 0.813 | 0.07768 | -0.026 | 10.465
14.5 | 0.823 | 0.09555 | -0.023 | 8.612
15 | 0.851 | 0.09961 | -0.024 | 8.544
15.5 | 0.873 | 0.10988 | -0.023 | 7.945
16 | 0.897 | 0.11393 | -0.023 | 7.869
16.5 | 0.924 | 0.11859 | -0.023 | 7.788
17 | 0.957 | 0.11665 | -0.025 | 8.201
17.5 | 0.98 | 0.1261 | -0.025 | 7.769
18 | 0.998 | 0.14673 | -0.024 | 6.801
18.5 | 1.025 | 0.15178 | -0.024 | 6.753
19 | 1.051 | 0.15484 | -0.025 | 6.787
19.5 | 1.079 | 0.15739 | -0.026 | 6.854
20 | 1.105 | 0.16424 | -0.026 | 6.727

## 128. Re 14M Mach 0.50 (2)
BIGFOIL.COM POLAR EXPORT
NACA63-110
NACA63-110 |  |  |  | Cl Max: | 1.0268 | at alpha= | 7 | deg
XFOIL ncrit=9 |  |  |  | L/D Max: | 119.215 | at alpha= | 5.5 | deg
Re: | 14000000 |  |  | Cd Min: | 0.12756 | at alpha= | 12 | deg
Mach: | 0.5 |  |  | Cl=0 at alpha= | -99 | deg
|  |  |  | @ Cl=0.1, Cd= | 0.00384
|  |  |  | @ Cl=0.4, Cd= | 0.005255
|  |  |  | @ Cl=0.6, Cd= | 0.0059984
alpha (deg) | Cl | Cd | Cm | Cl/Cd
0 | 0.1086 | 0.00384 | -0.0249 | 28.2812
0.5 | 0.1764 | 0.00388 | -0.0254 | 45.4639
1 | 0.242 | 0.00438 | -0.0257 | 55.2511
1.5 | 0.3089 | 0.00474 | -0.026 | 65.1688
2 | 0.3759 | 0.00513 | -0.0261 | 73.2749
2.5 | 0.4434 | 0.00548 | -0.0262 | 80.9124
3 | 0.5121 | 0.00571 | -0.0261 | 89.6848
3.5 | 0.5816 | 0.00593 | -0.0258 | 98.0776
4 | 0.6515 | 0.00619 | -0.0254 | 105.2504
4.5 | 0.7221 | 0.00649 | -0.0246 | 111.2635
5 | 0.7935 | 0.00681 | -0.0236 | 116.5198
5.5 | 0.8655 | 0.00726 | -0.022 | 119.2149
6 | 0.9375 | 0.00793 | -0.0197 | 118.2219
6.5 | 0.999 | 0.00999 | -0.0154 | 100
7 | 1.0268 | 0.01638 | -0.0086 | 62.6862
7.5 | 1.0246 | 0.0253 | -0.0017 | 40.498
8 | 1.0015 | 0.03327 | 0.0049 | 30.1022
8.5 | 0.9592 | 0.03911 | 0.0116 | 24.5257
9 | 0.9205 | 0.04789 | 0.0097 | 19.2211
9.5 | 0.8938 | 0.05828 | 0.0029 | 15.3363
10 | 0.8686 | 0.07146 | -0.0071 | 12.1551
10.5 | 0.8532 | 0.08801 | -0.0192 | 9.6944
11 | 0.8447 | 0.10079 | -0.0276 | 8.3808
11.5 | 0.8345 | 0.11427 | -0.0364 | 7.3029
12 | 0.8285 | 0.12756 | -0.0448 | 6.495

## 129. Re 16M Mach 0.00 (1)
BIGFOIL.COM POLAR EXPORT
NACA63-110
NACA63-110 |  |  |  | Cl Max: | 0.964 | at alpha= | 10.5 | deg
JavaFoil+Calcfoil stall+Eppler ext transition |  |  |  | L/D Max: | 121.859 | at alpha= | 9 | deg
Re: | 16000000 |  |  | Cd Min: | 0.00507 | at alpha= | 2 | deg
Mach: | 0 |  |  | Cl=0 at alpha= | -0.88983 | deg
|  |  |  | @ Cl=0.1, Cd= | 0.0051
|  |  |  | @ Cl=0.4, Cd= | 0.0053574
|  |  |  | @ Cl=0.6, Cd= | 0.10604
alpha (deg) | Cl | Cd | Cm | Cl/Cd
-15.5 | -0.559 | 0.10591 | -0.005 | -5.28
-15 | -0.579 | 0.09993 | -0.005 | -5.795
-14.5 | -0.599 | 0.09276 | -0.006 | -6.461
-14 | -0.618 | 0.08682 | -0.006 | -7.121
-13.5 | -0.636 | 0.08039 | -0.006 | -7.913
-13 | -0.646 | 0.08027 | -0.006 | -8.051
-12.5 | -0.661 | 0.07338 | -0.007 | -9.005
-12 | -0.677 | 0.0644 | -0.008 | -10.505
-11.5 | -0.805 | 0.01256 | -0.012 | -64.069
-11 | -0.819 | 0.01089 | -0.013 | -75.233
-10.5 | -0.826 | 0.00944 | -0.013 | -87.523
-10 | -0.82 | 0.00914 | -0.014 | -89.672
-9.5 | -0.807 | 0.00895 | -0.014 | -90.174
-9 | -0.788 | 0.00856 | -0.014 | -92.037
-8.5 | -0.764 | 0.00819 | -0.015 | -93.343
-8 | -0.735 | 0.00797 | -0.015 | -92.169
-7.5 | -0.701 | 0.00764 | -0.016 | -91.671
-7 | -0.662 | 0.00733 | -0.016 | -90.291
-6.5 | -0.619 | 0.00714 | -0.016 | -86.755
-6 | -0.573 | 0.00691 | -0.017 | -82.843
-5.5 | -0.523 | 0.00672 | -0.017 | -77.882
-5 | -0.471 | 0.00653 | -0.018 | -72.101
-4.5 | -0.416 | 0.0064 | -0.018 | -65.089
-4 | -0.361 | 0.00625 | -0.019 | -57.717
-3.5 | -0.304 | 0.00611 | -0.019 | -49.752
-3 | -0.246 | 0.006 | -0.019 | -41.107
-2.5 | -0.189 | 0.00566 | -0.02 | -33.295
-2 | -0.13 | 0.00546 | -0.02 | -23.86
-1.5 | -0.072 | 0.00526 | -0.021 | -13.629
-1 | -0.013 | 0.00516 | -0.021 | -2.515
-0.5 | 0.046 | 0.0051 | -0.021 | 8.98
0 | 0.105 | 0.0051 | -0.022 | 20.54
0.5 | 0.163 | 0.00517 | -0.022 | 31.606
1 | 0.222 | 0.0051 | -0.023 | 43.531
1.5 | 0.28 | 0.00526 | -0.023 | 53.323
2 | 0.338 | 0.00507 | -0.023 | 66.728
2.5 | 0.396 | 0.00533 | -0.024 | 74.353
3 | 0.453 | 0.00572 | -0.024 | 79.262
3.5 | 0.51 | 0.00583 | -0.025 | 87.434
4 | 0.565 | 0.00597 | -0.025 | 94.664
4.5 | 0.619 | 0.00613 | -0.025 | 101.072
5 | 0.67 | 0.00629 | -0.026 | 106.582
5.5 | 0.719 | 0.00644 | -0.026 | 111.671
6 | 0.765 | 0.00662 | -0.027 | 115.569
6.5 | 0.807 | 0.00683 | -0.027 | 118.161
7 | 0.845 | 0.00708 | -0.027 | 119.292
7.5 | 0.878 | 0.00742 | -0.028 | 118.327
8 | 0.906 | 0.00768 | -0.028 | 117.909
8.5 | 0.929 | 0.00801 | -0.028 | 115.909
9 | 0.946 | 0.00776 | -0.029 | 121.859
9.5 | 0.957 | 0.00798 | -0.029 | 119.913
10 | 0.963 | 0.00854 | -0.03 | 112.81
10.5 | 0.964 | 0.01057 | -0.03 | 91.164
11 | 0.958 | 0.01123 | -0.03 | 85.264
11.5 | 0.945 | 0.01201 | -0.03 | 78.661
12 | 0.909 | 0.015 | -0.03 | 60.592
12.5 | 0.877 | 0.01846 | -0.03 | 47.515
13 | 0.819 | 0.03112 | -0.028 | 26.321
13.5 | 0.754 | 0.05141 | -0.026 | 14.668
14 | 0.691 | 0.07923 | -0.021 | 8.727
14.5 | 0.658 | 0.08794 | -0.02 | 7.484
15 | 0.623 | 0.09978 | -0.018 | 6.244
15.5 | 0.593 | 0.10604 | -0.018 | 5.596

## 130. Re 16M Mach 0.00 (2)
BIGFOIL.COM POLAR EXPORT
NACA63-110
NACA63-110 |  |  |  | Cl Max: | 1.8533 | at alpha= | 19 | deg
XFOIL ncrit=9 |  |  |  | L/D Max: | 133.425 | at alpha= | 10 | deg
Re: | 16000000 |  |  | Cd Min: | 0.03901 | at alpha= | 20 | deg
Mach: | 0 |  |  | Cl=0 at alpha= | -0.81261 | deg
|  |  |  | @ Cl=0.1, Cd= | 0.0039676
|  |  |  | @ Cl=0.4, Cd= | 0.0052233
|  |  |  | @ Cl=0.6, Cd= | 0.0058369
alpha (deg) | Cl | Cd | Cm | Cl/Cd
-20 | -1.7393 | 0.03528 | -0.0411 | -49.2999
-19.5 | -1.7392 | 0.03075 | -0.0412 | -56.5593
-19 | -1.7379 | 0.02689 | -0.04 | -64.63
-18.5 | -1.729 | 0.02416 | -0.038 | -71.5646
-18 | -1.7222 | 0.02182 | -0.0345 | -78.9276
-17.5 | -1.7179 | 0.02022 | -0.0287 | -84.9604
-17 | -1.6932 | 0.01906 | -0.0252 | -88.8353
-16.5 | -1.6598 | 0.01783 | -0.023 | -93.0903
-16 | -1.6217 | 0.01675 | -0.0213 | -96.8179
-15.5 | -1.5805 | 0.01575 | -0.0201 | -100.3492
-15 | -1.5366 | 0.01486 | -0.019 | -103.4051
-14.5 | -1.4909 | 0.01403 | -0.0182 | -106.2651
-14 | -1.4438 | 0.01325 | -0.0176 | -108.966
-13 | -1.348 | 0.01154 | -0.0164 | -116.8111
-12.5 | -1.2988 | 0.0107 | -0.0159 | -121.3832
-12 | -1.2481 | 0.01007 | -0.0156 | -123.9424
-11.5 | -1.1949 | 0.00966 | -0.0156 | -123.6957
-11 | -1.1429 | 0.00925 | -0.0153 | -123.5568
-10.5 | -1.0898 | 0.00885 | -0.0152 | -123.1412
-10 | -1.0361 | 0.00848 | -0.0152 | -122.1816
-9 | -0.9274 | 0.00772 | -0.0154 | -120.1295
-8.5 | -0.8728 | 0.00731 | -0.0155 | -119.3981
-8 | -0.8174 | 0.007 | -0.0156 | -116.7714
-7.5 | -0.7616 | 0.00674 | -0.0159 | -112.997
-7 | -0.7055 | 0.00651 | -0.0161 | -108.3717
-6.5 | -0.6494 | 0.00623 | -0.0164 | -104.2376
-6 | -0.593 | 0.006 | -0.0167 | -98.8333
-5 | -0.4794 | 0.00562 | -0.0173 | -85.3025
-4.5 | -0.4224 | 0.00547 | -0.0177 | -77.2212
-4 | -0.3652 | 0.0053 | -0.0181 | -68.9057
-3.5 | -0.3079 | 0.00518 | -0.0184 | -59.4402
-3 | -0.2506 | 0.00506 | -0.0188 | -49.5257
-2.5 | -0.1933 | 0.00493 | -0.0192 | -39.2089
-2 | -0.1361 | 0.00477 | -0.0196 | -28.5325
-1.5 | -0.0787 | 0.00458 | -0.0201 | -17.1834
-1 | -0.0214 | 0.00439 | -0.0206 | -4.8747
-0.5 | 0.0357 | 0.00416 | -0.0211 | 8.5817
0 | 0.0927 | 0.00396 | -0.0217 | 23.4091
0.5 | 0.15 | 0.00402 | -0.0222 | 37.3134
1 | 0.2058 | 0.00447 | -0.0226 | 46.0403
2 | 0.3196 | 0.00488 | -0.0233 | 65.4918
2.5 | 0.3763 | 0.00514 | -0.0237 | 73.2101
3 | 0.4332 | 0.00534 | -0.024 | 81.1236
3.5 | 0.4903 | 0.00549 | -0.0244 | 89.3078
4 | 0.5472 | 0.00566 | -0.0247 | 96.6784
4.5 | 0.6039 | 0.00585 | -0.025 | 103.2308
5 | 0.6605 | 0.00604 | -0.0253 | 109.3543
5.5 | 0.7169 | 0.00626 | -0.0255 | 114.5208
6 | 0.7731 | 0.00648 | -0.0258 | 119.3056
6.5 | 0.8289 | 0.00676 | -0.026 | 122.6183
7 | 0.8847 | 0.007 | -0.0262 | 126.3857
7.5 | 0.9402 | 0.00727 | -0.0263 | 129.326
8 | 0.9949 | 0.00765 | -0.0264 | 130.0523
9 | 1.1039 | 0.00834 | -0.0265 | 132.3621
9.5 | 1.1579 | 0.0087 | -0.0265 | 133.092
10 | 1.2115 | 0.00908 | -0.0264 | 133.4251
10.5 | 1.2642 | 0.00954 | -0.0263 | 132.5157
11 | 1.3155 | 0.01011 | -0.0259 | 130.1187
11.5 | 1.3624 | 0.01069 | -0.0246 | 127.4462
12 | 1.4121 | 0.01123 | -0.024 | 125.7435
12.5 | 1.4623 | 0.01183 | -0.0236 | 123.6095
13.5 | 1.5595 | 0.0132 | -0.0223 | 118.1439
14 | 1.6063 | 0.01395 | -0.0215 | 115.147
14.5 | 1.6517 | 0.01475 | -0.0205 | 111.9797
15 | 1.6954 | 0.01561 | -0.0193 | 108.6099
15.5 | 1.7369 | 0.01654 | -0.0178 | 105.0121
16 | 1.7757 | 0.01753 | -0.0161 | 101.2949
16.5 | 1.8104 | 0.01863 | -0.0138 | 97.1766
17 | 1.8332 | 0.01982 | -0.0095 | 92.4924
17.5 | 1.8416 | 0.02132 | -0.0037 | 86.379
18 | 1.8475 | 0.02359 | 0.0009 | 78.3171
18.5 | 1.852 | 0.02648 | 0.0043 | 69.9396
19 | 1.8533 | 0.03009 | 0.0067 | 61.5919
19.5 | 1.8383 | 0.03574 | 0.0082 | 51.4354
20 | 1.853 | 0.03901 | 0.0083 | 47.5006

## 131. Re 16M Mach 0.10 (1)
BIGFOIL.COM POLAR EXPORT
NACA63-110
NACA63-110 |  |  |  | Cl Max: | 0.952 | at alpha= | 10 | deg
JavaFoil+Calcfoil stall+Eppler ext transition |  |  |  | L/D Max: | 120.454 | at alpha= | 9 | deg
Re: | 16000000 |  |  | Cd Min: | 0.00508 | at alpha= | 1 | deg
Mach: | 0.1 |  |  | Cl=0 at alpha= | -0.88983 | deg
|  |  |  | @ Cl=0.1, Cd= | 0.0051025
|  |  |  | @ Cl=0.4, Cd= | 0.0053245
|  |  |  | @ Cl=0.6, Cd= | 0.09725
alpha (deg) | Cl | Cd | Cm | Cl/Cd
-15.5 | -0.518 | 0.10306 | -0.005 | -5.025
-15 | -0.539 | 0.10056 | -0.005 | -5.364
-14.5 | -0.563 | 0.09357 | -0.006 | -6.014
-14 | -0.584 | 0.08874 | -0.006 | -6.58
-13.5 | -0.605 | 0.08274 | -0.006 | -7.309
-13 | -0.62 | 0.08189 | -0.006 | -7.565
-12.5 | -0.643 | 0.06954 | -0.007 | -9.254
-12 | -0.651 | 0.0694 | -0.007 | -9.387
-11.5 | -0.787 | 0.01259 | -0.012 | -62.501
-11 | -0.796 | 0.01186 | -0.012 | -67.09
-10.5 | -0.812 | 0.01021 | -0.013 | -79.544
-10 | -0.811 | 0.00931 | -0.014 | -87.136
-9.5 | -0.801 | 0.00905 | -0.014 | -88.482
-9 | -0.785 | 0.00865 | -0.014 | -90.764
-8.5 | -0.762 | 0.00825 | -0.015 | -92.363
-8 | -0.735 | 0.00793 | -0.015 | -92.612
-7.5 | -0.701 | 0.00766 | -0.016 | -91.591
-7 | -0.663 | 0.00733 | -0.016 | -90.451
-6.5 | -0.621 | 0.00714 | -0.017 | -87.018
-6 | -0.575 | 0.00692 | -0.017 | -83.032
-5.5 | -0.525 | 0.00673 | -0.017 | -78.136
-5 | -0.473 | 0.00657 | -0.018 | -71.972
-4.5 | -0.418 | 0.00641 | -0.018 | -65.243
-4 | -0.362 | 0.00627 | -0.019 | -57.764
-3.5 | -0.305 | 0.0061 | -0.019 | -50.028
-3 | -0.248 | 0.00601 | -0.019 | -41.191
-2.5 | -0.189 | 0.00569 | -0.02 | -33.291
-2 | -0.131 | 0.00547 | -0.02 | -23.914
-1.5 | -0.072 | 0.00524 | -0.021 | -13.735
-1 | -0.013 | 0.00514 | -0.021 | -2.535
-0.5 | 0.046 | 0.00513 | -0.022 | 8.966
0 | 0.105 | 0.0051 | -0.022 | 20.617
0.5 | 0.164 | 0.00518 | -0.022 | 31.673
1 | 0.223 | 0.00508 | -0.023 | 43.876
1.5 | 0.282 | 0.00523 | -0.023 | 53.904
2 | 0.34 | 0.0051 | -0.024 | 66.68
2.5 | 0.398 | 0.00531 | -0.024 | 75.005
3 | 0.456 | 0.00573 | -0.024 | 79.449
3.5 | 0.512 | 0.00584 | -0.025 | 87.778
4 | 0.568 | 0.00596 | -0.025 | 95.333
4.5 | 0.622 | 0.00614 | -0.026 | 101.4
5 | 0.673 | 0.00628 | -0.026 | 107.209
5.5 | 0.722 | 0.00649 | -0.026 | 111.306
6 | 0.767 | 0.00668 | -0.027 | 114.943
6.5 | 0.809 | 0.00687 | -0.027 | 117.724
7 | 0.846 | 0.00713 | -0.028 | 118.658
7.5 | 0.878 | 0.00742 | -0.028 | 118.303
8 | 0.905 | 0.00771 | -0.028 | 117.363
8.5 | 0.926 | 0.00811 | -0.029 | 114.121
9 | 0.941 | 0.00781 | -0.029 | 120.454
9.5 | 0.95 | 0.00804 | -0.029 | 118.149
10 | 0.952 | 0.01041 | -0.03 | 91.456
10.5 | 0.949 | 0.01073 | -0.03 | 88.451
11 | 0.939 | 0.01144 | -0.03 | 82.072
11.5 | 0.919 | 0.01248 | -0.03 | 73.625
12 | 0.869 | 0.01775 | -0.029 | 48.94
12.5 | 0.822 | 0.02562 | -0.028 | 32.094
13 | 0.762 | 0.04269 | -0.026 | 17.853
13.5 | 0.687 | 0.07377 | -0.022 | 9.319
14 | 0.648 | 0.08504 | -0.02 | 7.618
14.5 | 0.613 | 0.09202 | -0.019 | 6.664
15 | 0.58 | 0.09725 | -0.019 | 5.966

## 132. Re 16M Mach 0.10 (2)
BIGFOIL.COM POLAR EXPORT
NACA63-110
NACA63-110 |  |  |  | Cl Max: | 1.8164 | at alpha= | 17.5 | deg
XFOIL ncrit=9 |  |  |  | L/D Max: | 132.625 | at alpha= | 9.5 | deg
Re: | 16000000 |  |  | Cd Min: | 0.05143 | at alpha= | 20 | deg
Mach: | 0.1 |  |  | Cl=0 at alpha= | -0.81217 | deg
|  |  |  | @ Cl=0.1, Cd= | 0.003967
|  |  |  | @ Cl=0.4, Cd= | 0.005225
|  |  |  | @ Cl=0.6, Cd= | 0.0058434
alpha (deg) | Cl | Cd | Cm | Cl/Cd
-20 | -1.6838 | 0.0452 | -0.0413 | -37.2522
-19.5 | -1.6975 | 0.03809 | -0.0438 | -44.5655
-19 | -1.7064 | 0.03226 | -0.0446 | -52.8952
-18.5 | -1.7038 | 0.02821 | -0.0438 | -60.397
-18 | -1.7015 | 0.02476 | -0.0416 | -68.7197
-17.5 | -1.6948 | 0.02226 | -0.038 | -76.1366
-16 | -1.632 | 0.01792 | -0.0258 | -91.0714
-15.5 | -1.5927 | 0.01673 | -0.0239 | -95.2002
-15 | -1.5495 | 0.01571 | -0.0224 | -98.6314
-14.5 | -1.5041 | 0.01476 | -0.0212 | -101.9038
-14 | -1.4571 | 0.01386 | -0.0202 | -105.1299
-13.5 | -1.4086 | 0.01301 | -0.0193 | -108.2706
-13 | -1.3591 | 0.01219 | -0.0186 | -111.493
-12.5 | -1.3102 | 0.01118 | -0.0178 | -117.1914
-12 | -1.2593 | 0.01036 | -0.0172 | -121.5541
-11.5 | -1.206 | 0.00987 | -0.017 | -122.1884
-11 | -1.1534 | 0.00941 | -0.0165 | -122.5717
-10.5 | -1.0995 | 0.00899 | -0.0163 | -122.3026
-10 | -1.0451 | 0.0086 | -0.0161 | -121.5233
-9 | -0.9349 | 0.00783 | -0.0161 | -119.3997
-8.5 | -0.8796 | 0.0074 | -0.016 | -118.8649
-8 | -0.8238 | 0.00705 | -0.0161 | -116.8511
-6.5 | -0.6539 | 0.00627 | -0.0167 | -104.2903
-6 | -0.5971 | 0.00602 | -0.0169 | -99.186
-5.5 | -0.5399 | 0.00584 | -0.0172 | -92.4486
-5 | -0.4826 | 0.00564 | -0.0175 | -85.5674
-4.5 | -0.4251 | 0.00548 | -0.0179 | -77.573
-4 | -0.3676 | 0.00531 | -0.0182 | -69.2279
-3.5 | -0.3099 | 0.00519 | -0.0186 | -59.711
-3 | -0.2522 | 0.00507 | -0.0189 | -49.7436
-2.5 | -0.1945 | 0.00494 | -0.0193 | -39.3725
-2 | -0.1369 | 0.00478 | -0.0197 | -28.6402
-1.5 | -0.0792 | 0.00458 | -0.0202 | -17.2926
-1 | -0.0216 | 0.00439 | -0.0207 | -4.9203
-0.5 | 0.0359 | 0.00415 | -0.0212 | 8.6506
0 | 0.0933 | 0.00396 | -0.0218 | 23.5606
0.5 | 0.1508 | 0.00402 | -0.0223 | 37.5124
1 | 0.2069 | 0.00447 | -0.0227 | 46.2864
2 | 0.3214 | 0.00489 | -0.0234 | 65.726
2.5 | 0.3785 | 0.00515 | -0.0238 | 73.4951
3 | 0.4358 | 0.00535 | -0.0241 | 81.4579
3.5 | 0.4932 | 0.0055 | -0.0244 | 89.6727
4 | 0.5505 | 0.00567 | -0.0247 | 97.0899
4.5 | 0.6076 | 0.00587 | -0.025 | 103.5094
5 | 0.6647 | 0.00606 | -0.0253 | 109.6865
5.5 | 0.7215 | 0.00628 | -0.0255 | 114.8885
6 | 0.7782 | 0.00651 | -0.0257 | 119.5392
7 | 0.8909 | 0.00703 | -0.026 | 126.7283
7.5 | 0.9468 | 0.00733 | -0.0261 | 129.1678
8 | 1.002 | 0.00773 | -0.026 | 129.6248
8.5 | 1.0573 | 0.00808 | -0.026 | 130.854
9 | 1.1124 | 0.00842 | -0.026 | 132.114
9.5 | 1.1671 | 0.0088 | -0.0258 | 132.625
10 | 1.2212 | 0.00922 | -0.0257 | 132.4512
10.5 | 1.2742 | 0.00976 | -0.0253 | 130.5533
11 | 1.3259 | 0.0104 | -0.0247 | 127.4904
11.5 | 1.3724 | 0.01091 | -0.023 | 125.7929
12 | 1.4242 | 0.01152 | -0.0225 | 123.6285
12.5 | 1.4751 | 0.01216 | -0.0219 | 121.3076
13 | 1.5248 | 0.01288 | -0.0211 | 118.3851
13.5 | 1.5733 | 0.01365 | -0.0201 | 115.2601
14 | 1.6204 | 0.01448 | -0.019 | 111.9061
14.5 | 1.6657 | 0.01539 | -0.0176 | 108.2326
15 | 1.7088 | 0.01637 | -0.016 | 104.3861
15.5 | 1.7489 | 0.01745 | -0.014 | 100.2235
16 | 1.7844 | 0.01869 | -0.0114 | 95.4735
16.5 | 1.8053 | 0.02017 | -0.0067 | 89.5042
17 | 1.8115 | 0.02187 | -0.0003 | 82.8304
17.5 | 1.8164 | 0.02435 | 0.0044 | 74.5955
18 | 1.8095 | 0.0283 | 0.0083 | 63.9399
18.5 | 1.8034 | 0.03291 | 0.0105 | 54.7979
19 | 1.7975 | 0.03816 | 0.0111 | 47.1043
19.5 | 1.7906 | 0.04415 | 0.0105 | 40.5572
20 | 1.7787 | 0.05143 | 0.0084 | 34.5849

## 133. Re 16M Mach 0.25 (1)
BIGFOIL.COM POLAR EXPORT
NACA63-110
NACA63-110 |  |  |  | Cl Max: | 0.898 | at alpha= | 8.5 | deg
JavaFoil+Calcfoil stall+Eppler ext transition |  |  |  | L/D Max: | 115.93 | at alpha= | 6.5 | deg
Re: | 16000000 |  |  | Cd Min: | 0.0049 | at alpha= | 1.5 | deg
Mach: | 0.25 |  |  | Cl=0 at alpha= | -0.89167 | deg
|  |  |  | @ Cl=0.1, Cd= | 0.0051387
|  |  |  | @ Cl=0.4, Cd= | 0.09098
|  |  |  | @ Cl=0.6, Cd= | 0.09098
alpha (deg) | Cl | Cd | Cm | Cl/Cd
-14 | -0.269 | 0.09085 | -0.006 | -2.966
-13.5 | -0.331 | 0.08739 | -0.006 | -3.784
-13 | -0.387 | 0.08248 | -0.006 | -4.687
-12.5 | -0.438 | 0.07657 | -0.007 | -5.72
-12 | -0.481 | 0.07577 | -0.007 | -6.351
-11.5 | -0.52 | 0.07196 | -0.007 | -7.223
-11 | -0.553 | 0.06759 | -0.007 | -8.177
-10.5 | -0.581 | 0.06097 | -0.008 | -9.535
-10 | -0.715 | 0.01197 | -0.014 | -59.704
-9.5 | -0.748 | 0.00929 | -0.014 | -80.496
-9 | -0.75 | 0.00876 | -0.015 | -85.681
-8.5 | -0.743 | 0.00867 | -0.015 | -85.686
-8 | -0.726 | 0.00837 | -0.016 | -86.737
-7.5 | -0.701 | 0.0079 | -0.016 | -88.785
-7 | -0.669 | 0.0076 | -0.017 | -87.94
-6.5 | -0.63 | 0.00731 | -0.017 | -86.165
-6 | -0.586 | 0.00709 | -0.017 | -82.641
-5.5 | -0.537 | 0.00687 | -0.018 | -78.12
-5 | -0.484 | 0.00666 | -0.018 | -72.709
-4.5 | -0.429 | 0.00652 | -0.019 | -65.746
-4 | -0.372 | 0.00634 | -0.019 | -58.592
-3.5 | -0.313 | 0.0062 | -0.02 | -50.518
-3 | -0.254 | 0.00607 | -0.02 | -41.921
-2.5 | -0.195 | 0.00593 | -0.02 | -32.796
-2 | -0.134 | 0.00552 | -0.021 | -24.358
-1.5 | -0.074 | 0.00528 | -0.021 | -14.025
-1 | -0.013 | 0.00519 | -0.022 | -2.581
-0.5 | 0.047 | 0.00513 | -0.022 | 9.223
0 | 0.108 | 0.00514 | -0.023 | 21.036
0.5 | 0.169 | 0.005 | -0.023 | 33.735
1 | 0.229 | 0.00513 | -0.023 | 44.689
1.5 | 0.29 | 0.0049 | -0.024 | 59.113
2 | 0.349 | 0.00513 | -0.024 | 68.114
2.5 | 0.409 | 0.00537 | -0.025 | 76.221
3 | 0.468 | 0.00579 | -0.025 | 80.862
3.5 | 0.526 | 0.0059 | -0.025 | 89.111
4 | 0.583 | 0.00607 | -0.026 | 95.935
4.5 | 0.638 | 0.00623 | -0.026 | 102.285
5 | 0.689 | 0.0064 | -0.027 | 107.575
5.5 | 0.737 | 0.00657 | -0.027 | 112.139
6 | 0.78 | 0.00683 | -0.027 | 114.304
6.5 | 0.818 | 0.00706 | -0.028 | 115.93
7 | 0.85 | 0.00741 | -0.028 | 114.813
7.5 | 0.875 | 0.00779 | -0.029 | 112.309
8 | 0.891 | 0.00806 | -0.029 | 110.492
8.5 | 0.898 | 0.0078 | -0.029 | 115.086
9 | 0.895 | 0.00819 | -0.03 | 109.334
9.5 | 0.881 | 0.0107 | -0.03 | 82.352
10 | 0.858 | 0.01116 | -0.03 | 76.848
10.5 | 0.817 | 0.01234 | -0.03 | 66.234
11 | 0.751 | 0.01659 | -0.03 | 45.247
11.5 | 0.6 | 0.06904 | -0.018 | 8.684
12 | 0.549 | 0.07631 | -0.017 | 7.197
12.5 | 0.496 | 0.08137 | -0.017 | 6.098
13 | 0.437 | 0.08651 | -0.017 | 5.055
13.5 | 0.363 | 0.09098 | -0.017 | 3.992

## 134. Re 16M Mach 0.25 (2)
BIGFOIL.COM POLAR EXPORT
NACA63-110
NACA63-110 |  |  |  | Cl Max: | 1.6065 | at alpha= | 13.5 | deg
XFOIL ncrit=9 |  |  |  | L/D Max: | 129.788 | at alpha= | 8.5 | deg
Re: | 16000000 |  |  | Cd Min: | 0.21021 | at alpha= | -18.5 | deg
Mach: | 0.25 |  |  | Cl=0 at alpha= | -0.81081 | deg
|  |  |  | @ Cl=0.1, Cd= | 0.0039433
|  |  |  | @ Cl=0.4, Cd= | 0.0052152
|  |  |  | @ Cl=0.6, Cd= | 0.0058398
alpha (deg) | Cl | Cd | Cm | Cl/Cd
-18.5 | -0.8295 | 0.21021 | 0.0597 | -3.9461
-18 | -0.8378 | 0.19377 | 0.0508 | -4.3237
-17.5 | -1.1261 | 0.11486 | -0.001 | -9.8041
-17 | -1.1733 | 0.0973 | -0.0121 | -12.0586
-16.5 | -1.2692 | 0.07528 | -0.0227 | -16.8597
-16 | -1.3127 | 0.06075 | -0.0321 | -21.6082
-15.5 | -1.3485 | 0.04781 | -0.0415 | -28.2054
-15 | -1.3608 | 0.03697 | -0.0514 | -36.8082
-14.5 | -1.381 | 0.03038 | -0.0517 | -45.4575
-14 | -1.4145 | 0.0252 | -0.0463 | -56.131
-13.5 | -1.4244 | 0.02145 | -0.0387 | -66.4056
-13 | -1.4033 | 0.01788 | -0.0342 | -78.4843
-12.5 | -1.3645 | 0.01535 | -0.0309 | -88.8925
-12 | -1.3182 | 0.01332 | -0.0283 | -98.964
-11.5 | -1.265 | 0.01189 | -0.0264 | -106.3919
-11 | -1.2112 | 0.01086 | -0.0244 | -111.5285
-10.5 | -1.1544 | 0.01004 | -0.023 | -114.9801
-10 | -1.0962 | 0.00939 | -0.0218 | -116.7412
-9.5 | -1.0372 | 0.00885 | -0.0209 | -117.1977
-9 | -0.9779 | 0.00837 | -0.0202 | -116.8339
-8.5 | -0.9184 | 0.00793 | -0.0196 | -115.8134
-8 | -0.8593 | 0.00741 | -0.0191 | -115.9649
-7.5 | -0.7998 | 0.00702 | -0.0188 | -113.9316
-7 | -0.7398 | 0.00672 | -0.0186 | -110.0893
-6.5 | -0.6799 | 0.00646 | -0.0185 | -105.2477
-6 | -0.6201 | 0.00616 | -0.0184 | -100.6656
-5.5 | -0.5603 | 0.00593 | -0.0185 | -94.4857
-5 | -0.5003 | 0.00574 | -0.0186 | -87.1603
-4.5 | -0.4405 | 0.00553 | -0.0187 | -79.6564
-4 | -0.3805 | 0.00538 | -0.019 | -70.7249
-3.5 | -0.3206 | 0.00523 | -0.0193 | -61.3002
-3 | -0.2608 | 0.00509 | -0.0196 | -51.2377
-2.5 | -0.2011 | 0.00497 | -0.0199 | -40.4628
-2 | -0.1415 | 0.0048 | -0.0203 | -29.4792
-1.5 | -0.0819 | 0.00459 | -0.0207 | -17.8431
-1 | -0.0224 | 0.00438 | -0.0212 | -5.1142
-0.5 | 0.0368 | 0.00412 | -0.0218 | 8.932
0 | 0.0961 | 0.00394 | -0.0224 | 24.3909
0.5 | 0.1555 | 0.00399 | -0.0229 | 38.9724
1 | 0.2133 | 0.00446 | -0.0232 | 47.8251
1.5 | 0.2724 | 0.00467 | -0.0236 | 58.3298
2 | 0.3315 | 0.00492 | -0.024 | 67.378
2.5 | 0.3905 | 0.00518 | -0.0243 | 75.3861
3 | 0.4498 | 0.0054 | -0.0245 | 83.2963
3.5 | 0.5093 | 0.00556 | -0.0248 | 91.6007
4 | 0.5689 | 0.00573 | -0.025 | 99.2845
4.5 | 0.6284 | 0.00594 | -0.0251 | 105.7912
5 | 0.6878 | 0.00617 | -0.0252 | 111.4749
5.5 | 0.7473 | 0.0064 | -0.0252 | 116.7656
6 | 0.8065 | 0.00669 | -0.0252 | 120.5531
6.5 | 0.866 | 0.00695 | -0.025 | 124.6043
7 | 0.9253 | 0.00726 | -0.0248 | 127.4518
7.5 | 0.984 | 0.00768 | -0.0244 | 128.125
8 | 1.0429 | 0.00809 | -0.0239 | 128.9122
8.5 | 1.1019 | 0.00849 | -0.0233 | 129.788
9 | 1.1605 | 0.00896 | -0.0226 | 129.5201
9.5 | 1.2183 | 0.00954 | -0.0217 | 127.7044
10 | 1.2752 | 0.01028 | -0.0204 | 124.0467
10.5 | 1.3305 | 0.0112 | -0.0189 | 118.7946
11 | 1.3862 | 0.01199 | -0.0173 | 115.613
12 | 1.488 | 0.014 | -0.0121 | 106.2857
12.5 | 1.5373 | 0.01543 | -0.0095 | 99.6306
13 | 1.578 | 0.01754 | -0.0059 | 89.9658
13.5 | 1.6065 | 0.02031 | -0.0012 | 79.099
14 | 1.5988 | 0.02386 | 0.0076 | 67.0075
14.5 | 1.5714 | 0.02846 | 0.0151 | 55.2143
15 | 1.5418 | 0.03494 | 0.0184 | 44.1271
15.5 | 1.5114 | 0.04313 | 0.0178 | 35.0429
16 | 1.4806 | 0.05309 | 0.014 | 27.8885
16.5 | 1.4384 | 0.06652 | 0.006 | 21.6236
17 | 1.4042 | 0.08116 | -0.0039 | 17.3016
17.5 | 1.3685 | 0.09795 | -0.0156 | 13.9714
18 | 1.3228 | 0.11763 | -0.0289 | 11.2454
18.5 | 1.2376 | 0.14516 | -0.0479 | 8.5258

## 135. Re 16M Mach 0.50 (1)
BIGFOIL.COM POLAR EXPORT
NACA63-110
NACA63-110 |  |  |  | Cl Max: | 1.104 | at alpha= | 20 | deg
JavaFoil+Calcfoil stall+Eppler ext transition |  |  |  | L/D Max: | 106.144 | at alpha= | 5 | deg
Re: | 16000000 |  |  | Cd Min: | 0.00473 | at alpha= | 0.5 | deg
Mach: | 0.5 |  |  | Cl=0 at alpha= | -0.88971 | deg
|  |  |  | @ Cl=0.1, Cd= | 0.0049593
|  |  |  | @ Cl=0.4, Cd= | 0.0053997
|  |  |  | @ Cl=0.6, Cd= | 0.0062813
alpha (deg) | Cl | Cd | Cm | Cl/Cd
-20 | -1.029 | 0.16846 | -0.004 | -6.107
-19.5 | -1.002 | 0.16451 | -0.004 | -6.088
-19 | -0.974 | 0.15911 | -0.004 | -6.12
-18.5 | -0.951 | 0.14577 | -0.005 | -6.521
-18 | -0.923 | 0.14058 | -0.005 | -6.565
-17.5 | -0.895 | 0.13648 | -0.005 | -6.557
-17 | -0.867 | 0.13155 | -0.005 | -6.594
-16.5 | -0.842 | 0.12407 | -0.006 | -6.783
-16 | -0.819 | 0.10923 | -0.006 | -7.501
-15.5 | -0.796 | 0.09963 | -0.007 | -7.985
-15 | -0.769 | 0.09412 | -0.007 | -8.171
-14.5 | -0.798 | 0.04873 | -0.01 | -16.377
-14 | -0.809 | 0.02736 | -0.011 | -29.565
-13.5 | -0.683 | 0.08888 | -0.007 | -7.685
-13 | -0.662 | 0.07757 | -0.008 | -8.536
-12.5 | -0.674 | 0.04584 | -0.011 | -14.707
-12 | -0.7 | 0.01951 | -0.013 | -35.871
-11.5 | -0.684 | 0.01468 | -0.014 | -46.61
-11 | -0.545 | 0.07396 | -0.007 | -7.367
-10.5 | -0.523 | 0.06221 | -0.009 | -8.414
-10 | -0.582 | 0.01485 | -0.015 | -39.224
-9.5 | -0.567 | 0.01125 | -0.016 | -50.378
-9 | -0.539 | 0.0102 | -0.017 | -52.887
-8.5 | -0.41 | 0.05447 | -0.008 | -7.53
-8 | -0.389 | 0.04594 | -0.011 | -8.459
-7.5 | -0.442 | 0.00864 | -0.018 | -51.108
-7 | -0.334 | 0.04163 | -0.011 | -8.018
-6.5 | -0.423 | 0.04281 | -0.009 | -9.874
-6 | -0.589 | 0.00759 | -0.019 | -77.628
-5.5 | -0.57 | 0.00712 | -0.02 | -80.032
-5 | -0.527 | 0.00683 | -0.02 | -77.164
-4.5 | -0.471 | 0.00653 | -0.021 | -72.2
-4 | -0.411 | 0.00633 | -0.021 | -64.952
-3.5 | -0.348 | 0.00609 | -0.022 | -57.184
-3 | -0.283 | 0.00592 | -0.022 | -47.828
-2.5 | -0.217 | 0.00579 | -0.023 | -37.501
-2 | -0.15 | 0.0054 | -0.023 | -27.804
-1.5 | -0.083 | 0.00516 | -0.024 | -16.024
-1 | -0.015 | 0.00505 | -0.024 | -2.966
-0.5 | 0.053 | 0.00498 | -0.025 | 10.619
0 | 0.121 | 0.00495 | -0.025 | 24.402
0.5 | 0.188 | 0.00473 | -0.026 | 39.853
1 | 0.256 | 0.00483 | -0.026 | 52.952
1.5 | 0.323 | 0.00503 | -0.027 | 64.278
2 | 0.39 | 0.00533 | -0.027 | 73.201
2.5 | 0.456 | 0.00579 | -0.028 | 78.718
3 | 0.521 | 0.00601 | -0.028 | 86.696
3.5 | 0.584 | 0.00622 | -0.028 | 93.894
4 | 0.644 | 0.00645 | -0.029 | 99.862
4.5 | 0.7 | 0.00672 | -0.029 | 104.093
5 | 0.744 | 0.00701 | -0.03 | 106.144
5.5 | 0.77 | 0.00739 | -0.03 | 104.096
6 | 0.756 | 0.00797 | -0.031 | 94.9
6.5 | 0.49 | 0.00797 | -0.031 | 61.495
7 | 0.522 | 0.01023 | -0.032 | 51.01
7.5 | 0.555 | 0.01027 | -0.032 | 54.029
8 | 0.577 | 0.01204 | -0.032 | 47.941
8.5 | 0.501 | 0.05596 | -0.016 | 8.957
9 | 0.65 | 0.01155 | -0.033 | 56.311
9.5 | 0.678 | 0.01272 | -0.033 | 53.29
10 | 0.694 | 0.01575 | -0.033 | 44.056
10.5 | 0.611 | 0.065 | -0.02 | 9.405
11 | 0.634 | 0.07407 | -0.018 | 8.554
11.5 | 0.786 | 0.01725 | -0.034 | 45.599
12 | 0.79 | 0.02507 | -0.033 | 31.524
12.5 | 0.725 | 0.0737 | -0.024 | 9.842
13 | 0.743 | 0.08556 | -0.021 | 8.68
13.5 | 0.877 | 0.02836 | -0.034 | 30.91
14 | 0.834 | 0.06379 | -0.029 | 13.079
14.5 | 0.826 | 0.09239 | -0.024 | 8.94
15 | 0.853 | 0.09678 | -0.024 | 8.819
15.5 | 0.873 | 0.10962 | -0.023 | 7.967
16 | 0.896 | 0.11988 | -0.022 | 7.47
16.5 | 0.922 | 0.1246 | -0.023 | 7.402
17 | 0.95 | 0.12864 | -0.024 | 7.386
17.5 | 0.976 | 0.13583 | -0.024 | 7.187
18 | 0.998 | 0.15351 | -0.024 | 6.498
18.5 | 1.024 | 0.15755 | -0.024 | 6.502
19 | 1.05 | 0.16459 | -0.025 | 6.382
19.5 | 1.078 | 0.16502 | -0.025 | 6.53
20 | 1.104 | 0.17238 | -0.026 | 6.405

## 136. Re 16M Mach 0.50 (2)
BIGFOIL.COM POLAR EXPORT
NACA63-110
NACA63-110 |  |  |  | Cl Max: | 1.0765 | at alpha= | 20 | deg
XFOIL ncrit=9 |  |  |  | L/D Max: | 122.299 | at alpha= | 5.5 | deg
Re: | 16000000 |  |  | Cd Min: | 0.2999 | at alpha= | 20 | deg
Mach: | 0.5 |  |  | Cl=0 at alpha= | -0.80444 | deg
|  |  |  | @ Cl=0.1, Cd= | 0.0038891
|  |  |  | @ Cl=0.4, Cd= | 0.0052023
|  |  |  | @ Cl=0.6, Cd= | 0.0058928
alpha (deg) | Cl | Cd | Cm | Cl/Cd
-20 | -0.9246 | 0.28087 | 0.0979 | -3.2919
-19.5 | -0.9027 | 0.27189 | 0.0923 | -3.3201
-19 | -0.8814 | 0.26263 | 0.0868 | -3.3561
-18.5 | -0.861 | 0.25216 | 0.0811 | -3.4145
-17.5 | -0.8195 | 0.23316 | 0.0701 | -3.5148
-17 | -0.7982 | 0.22437 | 0.0648 | -3.5575
-16.5 | -0.7778 | 0.21526 | 0.0595 | -3.6133
-16 | -0.7575 | 0.2065 | 0.0543 | -3.6683
-15.5 | -0.7403 | 0.19611 | 0.0486 | -3.7749
-15 | -0.7269 | 0.18463 | 0.0426 | -3.9371
-14.5 | -0.7076 | 0.17604 | 0.0376 | -4.0195
-14 | -0.696 | 0.16512 | 0.0316 | -4.2151
-13.5 | -0.681 | 0.15566 | 0.0263 | -4.3749
-13 | -0.6731 | 0.14469 | 0.0203 | -4.652
-12.5 | -0.6726 | 0.13252 | 0.0137 | -5.0755
-12 | -0.6711 | 0.12174 | 0.008 | -5.5126
-11.5 | -0.6773 | 0.11092 | 0.003 | -6.1062
-10.5 | -0.7095 | 0.09313 | 0.0003 | -7.6184
-10 | -0.6888 | 0.07434 | -0.0243 | -9.2655
-9.5 | -0.7008 | 0.06027 | -0.0353 | -11.6277
-9 | -0.7237 | 0.04856 | -0.0449 | -14.9032
-8.5 | -0.7552 | 0.04001 | -0.0492 | -18.8753
-8 | -0.794 | 0.03452 | -0.0448 | -23.0012
-7 | -0.8151 | 0.0177 | -0.0361 | -46.0508
-6.5 | -0.7914 | 0.0098 | -0.0311 | -80.7551
-6 | -0.7297 | 0.00723 | -0.0276 | -100.9267
-5.5 | -0.6567 | 0.00653 | -0.0256 | -100.5666
-5 | -0.5837 | 0.00615 | -0.0243 | -94.9106
-4.5 | -0.5115 | 0.00589 | -0.0234 | -86.8421
-4 | -0.4405 | 0.00563 | -0.0229 | -78.2416
-3.5 | -0.37 | 0.00544 | -0.0226 | -68.0147
-3 | -0.3002 | 0.00527 | -0.0225 | -56.9639
-2.5 | -0.231 | 0.0051 | -0.0226 | -45.2941
-2 | -0.1624 | 0.00495 | -0.0228 | -32.8081
-1.5 | -0.0943 | 0.00467 | -0.0231 | -20.1927
-1 | -0.0264 | 0.0044 | -0.0236 | -6
-0.5 | 0.0411 | 0.00402 | -0.0243 | 10.2239
0 | 0.1086 | 0.00387 | -0.0249 | 28.062
0.5 | 0.1763 | 0.00392 | -0.0254 | 44.9745
1.5 | 0.3089 | 0.00476 | -0.026 | 64.895
2 | 0.3762 | 0.00509 | -0.0262 | 73.9096
2.5 | 0.444 | 0.00541 | -0.0262 | 82.0702
3 | 0.5129 | 0.00562 | -0.0262 | 91.2633
3.5 | 0.5824 | 0.00583 | -0.0259 | 99.8971
4 | 0.6525 | 0.00608 | -0.0255 | 107.3191
4.5 | 0.7232 | 0.00636 | -0.0247 | 113.7107
5 | 0.7947 | 0.00668 | -0.0237 | 118.9671
5.5 | 0.8671 | 0.00709 | -0.0222 | 122.299
6 | 0.9396 | 0.0077 | -0.02 | 122.026
6.5 | 1.003 | 0.00959 | -0.0158 | 104.5881
7 | 1.0318 | 0.01583 | -0.009 | 65.18
7.5 | 1.0287 | 0.02494 | -0.0019 | 41.247
8 | 1.0067 | 0.03297 | 0.0046 | 30.5338
8.5 | 0.9646 | 0.03867 | 0.0117 | 24.9444
9 | 0.926 | 0.04729 | 0.0101 | 19.5813
9.5 | 0.8995 | 0.05758 | 0.0035 | 15.6217
10 | 0.8755 | 0.07093 | -0.0071 | 12.3432
11 | 0.8508 | 0.09957 | -0.0267 | 8.5447
11.5 | 0.8408 | 0.11293 | -0.0355 | 7.4453
12 | 0.835 | 0.12607 | -0.0438 | 6.6233
12.5 | 0.8375 | 0.13797 | -0.0511 | 6.0702
13 | 0.8413 | 0.15013 | -0.0585 | 5.6038
13.5 | 0.8419 | 0.16407 | -0.0668 | 5.1313
14 | 0.8527 | 0.17539 | -0.0734 | 4.8617
14.5 | 0.8657 | 0.18654 | -0.0799 | 4.6408
15 | 0.879 | 0.19818 | -0.0866 | 4.4354
15.5 | 0.8938 | 0.20963 | -0.0932 | 4.2637
16 | 0.9117 | 0.22009 | -0.0993 | 4.1424
16.5 | 0.9312 | 0.23004 | -0.1051 | 4.048
17 | 0.9505 | 0.2403 | -0.1112 | 3.9555
17.5 | 0.9717 | 0.24951 | -0.1168 | 3.8944
18 | 0.9921 | 0.2597 | -0.1227 | 3.8202
18.5 | 1.0122 | 0.27073 | -0.1289 | 3.7388
19 | 1.0332 | 0.28078 | -0.1349 | 3.6797
19.5 | 1.0546 | 0.29062 | -0.1408 | 3.6288
20 | 1.0765 | 0.2999 | -0.1467 | 3.5895

## 137. Re 18M Mach 0.00 (1)
BIGFOIL.COM POLAR EXPORT
NACA63-110
NACA63-110 |  |  |  | Cl Max: | 0.964 | at alpha= | 10.5 | deg
JavaFoil+Calcfoil stall+Eppler ext transition |  |  |  | L/D Max: | 124.466 | at alpha= | 9 | deg
Re: | 18000000 |  |  | Cd Min: | 0.0051 | at alpha= | 2 | deg
Mach: | 0 |  |  | Cl=0 at alpha= | -0.88983 | deg
|  |  |  | @ Cl=0.1, Cd= | 0.0052149
|  |  |  | @ Cl=0.4, Cd= | 0.0053339
|  |  |  | @ Cl=0.6, Cd= | 0.10461
alpha (deg) | Cl | Cd | Cm | Cl/Cd
-15.5 | -0.56 | 0.10495 | -0.005 | -5.331
-15 | -0.58 | 0.09888 | -0.005 | -5.862
-14.5 | -0.6 | 0.09208 | -0.006 | -6.514
-14 | -0.619 | 0.0854 | -0.006 | -7.251
-13.5 | -0.638 | 0.07876 | -0.007 | -8.098
-13 | -0.647 | 0.0791 | -0.006 | -8.184
-12.5 | -0.662 | 0.07255 | -0.007 | -9.122
-12 | -0.684 | 0.05898 | -0.008 | -11.602
-11.5 | -0.809 | 0.01184 | -0.012 | -68.327
-11 | -0.823 | 0.01048 | -0.013 | -78.538
-10.5 | -0.827 | 0.00957 | -0.013 | -86.434
-10 | -0.82 | 0.009 | -0.014 | -91.077
-9.5 | -0.807 | 0.00878 | -0.014 | -91.945
-9 | -0.788 | 0.00844 | -0.014 | -93.385
-8.5 | -0.764 | 0.00807 | -0.015 | -94.752
-8 | -0.735 | 0.00786 | -0.015 | -93.496
-7.5 | -0.701 | 0.00755 | -0.016 | -92.835
-7 | -0.662 | 0.00722 | -0.016 | -91.666
-6.5 | -0.619 | 0.00701 | -0.016 | -88.266
-6 | -0.573 | 0.00681 | -0.017 | -84.062
-5.5 | -0.523 | 0.00667 | -0.017 | -78.475
-5 | -0.471 | 0.00646 | -0.018 | -72.882
-4.5 | -0.416 | 0.00635 | -0.018 | -65.57
-4 | -0.361 | 0.00618 | -0.019 | -58.33
-3.5 | -0.304 | 0.00606 | -0.019 | -50.141
-3 | -0.246 | 0.00593 | -0.019 | -41.583
-2.5 | -0.189 | 0.00582 | -0.02 | -32.411
-2 | -0.13 | 0.0055 | -0.02 | -23.694
-1.5 | -0.072 | 0.00531 | -0.021 | -13.502
-1 | -0.013 | 0.00525 | -0.021 | -2.472
-0.5 | 0.046 | 0.00516 | -0.021 | 8.87
0 | 0.105 | 0.00522 | -0.022 | 20.047
0.5 | 0.163 | 0.00523 | -0.022 | 31.223
1 | 0.222 | 0.00536 | -0.023 | 41.415
1.5 | 0.28 | 0.0053 | -0.023 | 52.951
2 | 0.338 | 0.0051 | -0.023 | 66.309
2.5 | 0.396 | 0.00531 | -0.024 | 74.597
3 | 0.453 | 0.00565 | -0.024 | 80.179
3.5 | 0.51 | 0.00576 | -0.025 | 88.439
4 | 0.565 | 0.00589 | -0.025 | 95.902
4.5 | 0.619 | 0.00605 | -0.025 | 102.331
5 | 0.67 | 0.0062 | -0.026 | 108.161
5.5 | 0.719 | 0.00636 | -0.026 | 113.077
6 | 0.765 | 0.00654 | -0.027 | 116.926
6.5 | 0.807 | 0.00672 | -0.027 | 120.017
7 | 0.845 | 0.00698 | -0.027 | 120.989
7.5 | 0.878 | 0.00729 | -0.028 | 120.362
8 | 0.906 | 0.00757 | -0.028 | 119.607
8.5 | 0.929 | 0.00789 | -0.028 | 117.705
9 | 0.946 | 0.0076 | -0.029 | 124.466
9.5 | 0.957 | 0.00785 | -0.029 | 121.959
10 | 0.963 | 0.00833 | -0.03 | 115.609
10.5 | 0.964 | 0.01036 | -0.03 | 93.026
11 | 0.958 | 0.01102 | -0.03 | 86.955
11.5 | 0.946 | 0.01178 | -0.03 | 80.29
12 | 0.915 | 0.01409 | -0.03 | 64.908
12.5 | 0.871 | 0.01976 | -0.029 | 44.069
13 | 0.828 | 0.02779 | -0.028 | 29.783
13.5 | 0.786 | 0.03463 | -0.028 | 22.687
14 | 0.695 | 0.07617 | -0.022 | 9.12
14.5 | 0.659 | 0.08641 | -0.021 | 7.631
15 | 0.627 | 0.09512 | -0.02 | 6.588
15.5 | 0.594 | 0.10461 | -0.019 | 5.679

## 138. Re 18M Mach 0.00 (2)
BIGFOIL.COM POLAR EXPORT
NACA63-110
NACA63-110 |  |  |  | Cl Max: | 1.8621 | at alpha= | 18.5 | deg
XFOIL ncrit=9 |  |  |  | L/D Max: | 136.128 | at alpha= | 10 | deg
Re: | 18000000 |  |  | Cd Min: | 0.03847 | at alpha= | 20 | deg
Mach: | 0 |  |  | Cl=0 at alpha= | -0.81206 | deg
|  |  |  | @ Cl=0.1, Cd= | 0.004039
|  |  |  | @ Cl=0.4, Cd= | 0.0051678
|  |  |  | @ Cl=0.6, Cd= | 0.005746
alpha (deg) | Cl | Cd | Cm | Cl/Cd
-20 | -1.7624 | 0.03296 | -0.0414 | -53.4709
-19.5 | -1.7602 | 0.02888 | -0.041 | -60.9488
-19 | -1.7565 | 0.02545 | -0.0394 | -69.0177
-18.5 | -1.747 | 0.02297 | -0.0369 | -76.0557
-18 | -1.7399 | 0.02091 | -0.0328 | -83.209
-17.5 | -1.7341 | 0.01954 | -0.0266 | -88.7462
-17 | -1.7027 | 0.01838 | -0.0242 | -92.6387
-16.5 | -1.6673 | 0.01723 | -0.0222 | -96.7673
-16 | -1.6279 | 0.01619 | -0.0207 | -100.5497
-15.5 | -1.5856 | 0.01524 | -0.0195 | -104.042
-15 | -1.541 | 0.01438 | -0.0186 | -107.1627
-14.5 | -1.4948 | 0.01357 | -0.0178 | -110.1548
-14 | -1.4472 | 0.01283 | -0.0172 | -112.7981
-12.5 | -1.3002 | 0.0105 | -0.0158 | -123.8286
-12 | -1.248 | 0.0099 | -0.0157 | -126.0606
-11.5 | -1.1973 | 0.00947 | -0.0153 | -126.4308
-11 | -1.1447 | 0.00906 | -0.0151 | -126.3466
-10.5 | -1.0913 | 0.00867 | -0.0151 | -125.8708
-10 | -1.0374 | 0.0083 | -0.0151 | -124.988
-9.5 | -0.983 | 0.00794 | -0.0152 | -123.8035
-9 | -0.9282 | 0.00761 | -0.0153 | -121.9711
-8.5 | -0.8734 | 0.00719 | -0.0154 | -121.4743
-8 | -0.8181 | 0.00687 | -0.0156 | -119.083
-6.5 | -0.6498 | 0.00614 | -0.0164 | -105.8306
-6 | -0.5934 | 0.0059 | -0.0167 | -100.5763
-5.5 | -0.5366 | 0.00573 | -0.017 | -93.6475
-5 | -0.4797 | 0.00554 | -0.0173 | -86.5884
-4.5 | -0.4226 | 0.00538 | -0.0177 | -78.5502
-4 | -0.3655 | 0.00524 | -0.0181 | -69.7519
-3.5 | -0.3082 | 0.00512 | -0.0184 | -60.1953
-3 | -0.2508 | 0.005 | -0.0188 | -50.16
-2.5 | -0.1935 | 0.00489 | -0.0192 | -39.5706
-2 | -0.1362 | 0.00474 | -0.0197 | -28.7342
-1.5 | -0.0788 | 0.00457 | -0.0201 | -17.2429
-1 | -0.0215 | 0.00441 | -0.0206 | -4.8753
-0.5 | 0.0357 | 0.00424 | -0.0211 | 8.4198
0 | 0.0927 | 0.00403 | -0.0217 | 23.0025
0.5 | 0.1498 | 0.0041 | -0.0222 | 36.5366
1 | 0.2058 | 0.00449 | -0.0226 | 45.8352
1.5 | 0.2628 | 0.00467 | -0.023 | 56.2741
2 | 0.3198 | 0.00487 | -0.0234 | 65.6674
2.5 | 0.3767 | 0.00509 | -0.0237 | 74.0079
3 | 0.4336 | 0.00528 | -0.0241 | 82.1212
3.5 | 0.4907 | 0.00542 | -0.0244 | 90.5351
4 | 0.5477 | 0.00558 | -0.0247 | 98.1541
4.5 | 0.6044 | 0.00576 | -0.0251 | 104.9306
5 | 0.6611 | 0.00595 | -0.0253 | 111.1092
5.5 | 0.7175 | 0.00615 | -0.0256 | 116.6667
6 | 0.7737 | 0.00638 | -0.0259 | 121.2696
7 | 0.8856 | 0.00688 | -0.0263 | 128.7209
7.5 | 0.941 | 0.00716 | -0.0264 | 131.4246
8 | 0.9957 | 0.00754 | -0.0265 | 132.0557
8.5 | 1.0506 | 0.00785 | -0.0266 | 133.8344
9 | 1.1051 | 0.00817 | -0.0266 | 135.2632
9.5 | 1.1593 | 0.00853 | -0.0266 | 135.9086
10 | 1.2129 | 0.00891 | -0.0266 | 136.1279
10.5 | 1.2655 | 0.00939 | -0.0264 | 134.771
11 | 1.3168 | 0.01002 | -0.0261 | 131.4172
11.5 | 1.3681 | 0.01051 | -0.0257 | 130.1713
12 | 1.4148 | 0.01092 | -0.0244 | 129.5604
13 | 1.5147 | 0.01215 | -0.0235 | 124.6667
13.5 | 1.5632 | 0.01283 | -0.0228 | 121.8394
14 | 1.6105 | 0.01355 | -0.022 | 118.8561
14.5 | 1.6564 | 0.01433 | -0.0211 | 115.5897
15 | 1.7007 | 0.01516 | -0.02 | 112.1834
15.5 | 1.743 | 0.01605 | -0.0186 | 108.5981
16 | 1.7827 | 0.01702 | -0.0169 | 104.7415
16.5 | 1.8184 | 0.01812 | -0.0148 | 100.3532
17 | 1.8472 | 0.01934 | -0.0116 | 95.5119
17.5 | 1.8536 | 0.02076 | -0.005 | 89.2871
18 | 1.8575 | 0.02299 | 0 | 80.796
18.5 | 1.8621 | 0.02575 | 0.0037 | 72.3146
19 | 1.856 | 0.02988 | 0.0067 | 62.1151
19.5 | 1.859 | 0.03376 | 0.008 | 55.0652
20 | 1.8581 | 0.03847 | 0.0084 | 48.3

## 139. Re 18M Mach 0.10 (1)
BIGFOIL.COM POLAR EXPORT
NACA63-110
NACA63-110 |  |  |  | Cl Max: | 0.953 | at alpha= | 10 | deg
JavaFoil+Calcfoil stall+Eppler ext transition |  |  |  | L/D Max: | 121.572 | at alpha= | 9 | deg
Re: | 18000000 |  |  | Cd Min: | 0.00511 | at alpha= | 2 | deg
Mach: | 0.1 |  |  | Cl=0 at alpha= | -0.88983 | deg
|  |  |  | @ Cl=0.1, Cd= | 0.0052249
|  |  |  | @ Cl=0.4, Cd= | 0.0053321
|  |  |  | @ Cl=0.6, Cd= | 0.10088
alpha (deg) | Cl | Cd | Cm | Cl/Cd
-15.5 | -0.518 | 0.10247 | -0.005 | -5.057
-15 | -0.54 | 0.09962 | -0.005 | -5.42
-14.5 | -0.563 | 0.09251 | -0.006 | -6.09
-14 | -0.585 | 0.08757 | -0.006 | -6.677
-13.5 | -0.606 | 0.08143 | -0.006 | -7.441
-13 | -0.62 | 0.08095 | -0.006 | -7.662
-12.5 | -0.648 | 0.06598 | -0.008 | -9.817
-12 | -0.654 | 0.06764 | -0.007 | -9.662
-11.5 | -0.788 | 0.01227 | -0.012 | -64.251
-11 | -0.804 | 0.01092 | -0.013 | -73.639
-10.5 | -0.815 | 0.00941 | -0.013 | -86.544
-10 | -0.811 | 0.0091 | -0.014 | -89.187
-9.5 | -0.801 | 0.00893 | -0.014 | -89.739
-9 | -0.785 | 0.00853 | -0.014 | -91.999
-8.5 | -0.762 | 0.00814 | -0.015 | -93.691
-8 | -0.735 | 0.00783 | -0.015 | -93.855
-7.5 | -0.701 | 0.00756 | -0.016 | -92.836
-7 | -0.663 | 0.00728 | -0.016 | -91.084
-6.5 | -0.621 | 0.00707 | -0.017 | -87.824
-6 | -0.575 | 0.00686 | -0.017 | -83.84
-5.5 | -0.525 | 0.00666 | -0.017 | -78.917
-5 | -0.473 | 0.0065 | -0.018 | -72.778
-4.5 | -0.418 | 0.00634 | -0.018 | -65.959
-4 | -0.362 | 0.0062 | -0.019 | -58.401
-3.5 | -0.305 | 0.00605 | -0.019 | -50.488
-3 | -0.248 | 0.00596 | -0.019 | -41.591
-2.5 | -0.189 | 0.00581 | -0.02 | -32.594
-2 | -0.131 | 0.00548 | -0.02 | -23.883
-1.5 | -0.072 | 0.00532 | -0.021 | -13.532
-1 | -0.013 | 0.00524 | -0.021 | -2.491
-0.5 | 0.046 | 0.00517 | -0.022 | 8.902
0 | 0.105 | 0.00523 | -0.022 | 20.105
0.5 | 0.164 | 0.00524 | -0.022 | 31.338
1 | 0.223 | 0.00535 | -0.023 | 41.732
1.5 | 0.282 | 0.00532 | -0.023 | 53
2 | 0.34 | 0.00511 | -0.024 | 66.514
2.5 | 0.398 | 0.00532 | -0.024 | 74.882
3 | 0.456 | 0.00567 | -0.024 | 80.381
3.5 | 0.512 | 0.00577 | -0.025 | 88.778
4 | 0.568 | 0.00591 | -0.025 | 96.043
4.5 | 0.622 | 0.00606 | -0.026 | 102.649
5 | 0.673 | 0.00619 | -0.026 | 108.817
5.5 | 0.722 | 0.00637 | -0.026 | 113.325
6 | 0.767 | 0.00658 | -0.027 | 116.684
6.5 | 0.809 | 0.00676 | -0.027 | 119.564
7 | 0.846 | 0.00705 | -0.028 | 120.016
7.5 | 0.878 | 0.00733 | -0.028 | 119.843
8 | 0.905 | 0.00757 | -0.028 | 119.519
8.5 | 0.926 | 0.00795 | -0.029 | 116.433
9 | 0.941 | 0.00774 | -0.029 | 121.572
9.5 | 0.95 | 0.00795 | -0.029 | 119.548
10 | 0.953 | 0.00846 | -0.03 | 112.596
10.5 | 0.95 | 0.01052 | -0.03 | 90.312
11 | 0.94 | 0.01121 | -0.03 | 83.856
11.5 | 0.921 | 0.01213 | -0.03 | 75.933
12 | 0.878 | 0.01589 | -0.03 | 55.236
12.5 | 0.803 | 0.03231 | -0.027 | 24.86
13 | 0.792 | 0.02919 | -0.028 | 27.117
13.5 | 0.688 | 0.07349 | -0.022 | 9.356
14 | 0.649 | 0.0836 | -0.02 | 7.763
14.5 | 0.614 | 0.09106 | -0.02 | 6.741
15 | 0.578 | 0.10088 | -0.018 | 5.727

## 140. Re 18M Mach 0.10 (2)
BIGFOIL.COM POLAR EXPORT
NACA63-110
NACA63-110 |  |  |  | Cl Max: | 1.8261 | at alpha= | 18.5 | deg
XFOIL ncrit=9 |  |  |  | L/D Max: | 135.4 | at alpha= | 9.5 | deg
Re: | 18000000 |  |  | Cd Min: | 0.04763 | at alpha= | 20 | deg
Mach: | 0.1 |  |  | Cl=0 at alpha= | -0.81217 | deg
|  |  |  | @ Cl=0.1, Cd= | 0.0040383
|  |  |  | @ Cl=0.4, Cd= | 0.0051537
|  |  |  | @ Cl=0.6, Cd= | 0.0057528
alpha (deg) | Cl | Cd | Cm | Cl/Cd
-20 | -1.713 | 0.04188 | -0.0428 | -40.9026
-19.5 | -1.723 | 0.03543 | -0.0446 | -48.6311
-19 | -1.7272 | 0.03035 | -0.0447 | -56.9094
-18.5 | -1.724 | 0.0266 | -0.0434 | -64.812
-18 | -1.7189 | 0.02359 | -0.0407 | -72.8656
-17.5 | -1.713 | 0.02133 | -0.0365 | -80.3094
-17 | -1.7064 | 0.01992 | -0.0301 | -85.6627
-16.5 | -1.6765 | 0.01851 | -0.0272 | -90.5727
-16 | -1.6398 | 0.01727 | -0.025 | -94.9508
-15.5 | -1.599 | 0.01615 | -0.0233 | -99.0093
-15 | -1.5549 | 0.01516 | -0.0219 | -102.566
-14.5 | -1.5088 | 0.01425 | -0.0207 | -105.8807
-14 | -1.461 | 0.0134 | -0.0198 | -109.0299
-13.5 | -1.412 | 0.01259 | -0.019 | -112.1525
-13 | -1.362 | 0.01181 | -0.0183 | -115.326
-12.5 | -1.3115 | 0.011 | -0.0177 | -119.2273
-12 | -1.2593 | 0.01022 | -0.0174 | -123.2192
-11.5 | -1.2084 | 0.00969 | -0.0166 | -124.7059
-11 | -1.1552 | 0.00922 | -0.0163 | -125.2928
-10.5 | -1.1011 | 0.0088 | -0.0161 | -125.125
-10 | -1.0464 | 0.00841 | -0.016 | -124.4233
-9.5 | -0.9913 | 0.00803 | -0.0159 | -123.4496
-8.5 | -0.8803 | 0.00728 | -0.016 | -120.9203
-8 | -0.8245 | 0.00692 | -0.0161 | -119.1474
-7.5 | -0.768 | 0.00666 | -0.0162 | -115.3153
-7 | -0.7113 | 0.00642 | -0.0164 | -110.7944
-6.5 | -0.6544 | 0.00618 | -0.0167 | -105.89
-6 | -0.5975 | 0.00592 | -0.0169 | -100.9291
-5.5 | -0.5402 | 0.00574 | -0.0172 | -94.1115
-5 | -0.4829 | 0.00556 | -0.0175 | -86.8525
-4.5 | -0.4254 | 0.00539 | -0.0178 | -78.9239
-4 | -0.3678 | 0.00525 | -0.0182 | -70.0571
-3.5 | -0.3101 | 0.00512 | -0.0186 | -60.5664
-3 | -0.2524 | 0.00501 | -0.019 | -50.3792
-2.5 | -0.1947 | 0.0049 | -0.0193 | -39.7347
-2 | -0.137 | 0.00474 | -0.0198 | -28.903
-1.5 | -0.0793 | 0.00457 | -0.0202 | -17.3523
-1 | -0.0216 | 0.0044 | -0.0207 | -4.9091
-0.5 | 0.0359 | 0.00423 | -0.0212 | 8.487
0 | 0.0932 | 0.00403 | -0.0218 | 23.1266
0.5 | 0.1507 | 0.0041 | -0.0223 | 36.7561
1 | 0.2069 | 0.00449 | -0.0227 | 46.0802
1.5 | 0.2643 | 0.00467 | -0.0231 | 56.5953
2 | 0.3216 | 0.00488 | -0.0235 | 65.9016
3 | 0.4362 | 0.00528 | -0.0241 | 82.6136
3.5 | 0.4936 | 0.00543 | -0.0245 | 90.9024
4 | 0.551 | 0.00559 | -0.0248 | 98.5689
4.5 | 0.6082 | 0.00578 | -0.0251 | 105.2249
5 | 0.6652 | 0.00597 | -0.0253 | 111.4238
5.5 | 0.7222 | 0.00617 | -0.0256 | 117.0502
6 | 0.7788 | 0.00642 | -0.0258 | 121.3084
6.5 | 0.8353 | 0.00667 | -0.0259 | 125.2324
7 | 0.8917 | 0.00691 | -0.0261 | 129.0449
7.5 | 0.9476 | 0.00722 | -0.0262 | 131.2465
8.5 | 1.0585 | 0.00791 | -0.0262 | 133.818
9 | 1.1137 | 0.00825 | -0.0261 | 134.9939
9.5 | 1.1685 | 0.00863 | -0.026 | 135.3998
10 | 1.2226 | 0.00905 | -0.0258 | 135.0939
10.5 | 1.2756 | 0.00962 | -0.0255 | 132.5988
11.5 | 1.3799 | 0.01074 | -0.0245 | 128.4823
12 | 1.4272 | 0.01119 | -0.0229 | 127.5424
12.5 | 1.4784 | 0.01182 | -0.0223 | 125.0761
13 | 1.5284 | 0.01252 | -0.0216 | 122.0767
13.5 | 1.5773 | 0.01326 | -0.0207 | 118.9517
14 | 1.6249 | 0.01407 | -0.0196 | 115.4869
14.5 | 1.6709 | 0.01494 | -0.0183 | 111.8407
15 | 1.7147 | 0.01589 | -0.0167 | 107.9106
15.5 | 1.7557 | 0.01695 | -0.0148 | 103.5811
16 | 1.7915 | 0.01822 | -0.0123 | 98.326
16.5 | 1.8169 | 0.01979 | -0.0084 | 91.809
17 | 1.8222 | 0.02136 | -0.0015 | 85.309
17.5 | 1.8255 | 0.02379 | 0.0037 | 76.7339
18 | 1.8243 | 0.02719 | 0.0076 | 67.0945
18.5 | 1.8261 | 0.03092 | 0.01 | 59.0589
19 | 1.8237 | 0.03558 | 0.0112 | 51.2563
19.5 | 1.8193 | 0.04101 | 0.0112 | 44.3624
20 | 1.8095 | 0.04763 | 0.0099 | 37.9908

## 141. Re 18M Mach 0.25 (1)
BIGFOIL.COM POLAR EXPORT
NACA63-110
NACA63-110 |  |  |  | Cl Max: | 0.898 | at alpha= | 8.5 | deg
JavaFoil+Calcfoil stall+Eppler ext transition |  |  |  | L/D Max: | 117.613 | at alpha= | 6.5 | deg
Re: | 18000000 |  |  | Cd Min: | 0.00495 | at alpha= | 1.5 | deg
Mach: | 0.25 |  |  | Cl=0 at alpha= | -0.89167 | deg
|  |  |  | @ Cl=0.1, Cd= | 0.0052448
|  |  |  | @ Cl=0.4, Cd= | 0.08934
|  |  |  | @ Cl=0.6, Cd= | 0.08934
alpha (deg) | Cl | Cd | Cm | Cl/Cd
-14 | -0.27 | 0.08984 | -0.006 | -3.001
-13.5 | -0.331 | 0.08649 | -0.006 | -3.826
-13 | -0.387 | 0.08152 | -0.006 | -4.745
-12.5 | -0.439 | 0.07542 | -0.007 | -5.816
-12 | -0.481 | 0.07526 | -0.007 | -6.395
-11.5 | -0.52 | 0.07128 | -0.007 | -7.302
-11 | -0.554 | 0.06643 | -0.007 | -8.339
-10.5 | -0.588 | 0.05638 | -0.009 | -10.423
-10 | -0.721 | 0.01111 | -0.014 | -64.858
-9.5 | -0.748 | 0.00913 | -0.014 | -81.941
-9 | -0.75 | 0.00857 | -0.015 | -87.512
-8.5 | -0.743 | 0.00853 | -0.015 | -87.046
-8 | -0.726 | 0.00828 | -0.016 | -87.721
-7.5 | -0.701 | 0.0078 | -0.016 | -89.887
-7 | -0.669 | 0.00748 | -0.017 | -89.432
-6.5 | -0.63 | 0.00724 | -0.017 | -86.996
-6 | -0.586 | 0.00702 | -0.017 | -83.353
-5.5 | -0.537 | 0.00681 | -0.018 | -78.851
-5 | -0.484 | 0.00659 | -0.018 | -73.525
-4.5 | -0.429 | 0.00644 | -0.019 | -66.547
-4 | -0.372 | 0.00627 | -0.019 | -59.271
-3.5 | -0.313 | 0.00612 | -0.02 | -51.181
-3 | -0.254 | 0.00601 | -0.02 | -42.325
-2.5 | -0.195 | 0.00586 | -0.02 | -33.23
-2 | -0.134 | 0.00553 | -0.021 | -24.327
-1.5 | -0.074 | 0.00536 | -0.021 | -13.816
-1 | -0.013 | 0.00524 | -0.022 | -2.555
-0.5 | 0.047 | 0.00521 | -0.022 | 9.076
0 | 0.108 | 0.00525 | -0.023 | 20.607
0.5 | 0.169 | 0.00526 | -0.023 | 32.073
1 | 0.229 | 0.00519 | -0.023 | 44.17
1.5 | 0.29 | 0.00495 | -0.024 | 58.509
2 | 0.349 | 0.00515 | -0.024 | 67.823
2.5 | 0.409 | 0.00535 | -0.025 | 76.458
3 | 0.468 | 0.00572 | -0.025 | 81.84
3.5 | 0.526 | 0.00583 | -0.025 | 90.174
4 | 0.583 | 0.00598 | -0.026 | 97.356
4.5 | 0.638 | 0.00615 | -0.026 | 103.729
5 | 0.689 | 0.0063 | -0.027 | 109.273
5.5 | 0.737 | 0.00649 | -0.027 | 113.516
6 | 0.78 | 0.00672 | -0.027 | 116.092
6.5 | 0.818 | 0.00696 | -0.028 | 117.613
7 | 0.85 | 0.00728 | -0.028 | 116.735
7.5 | 0.875 | 0.00767 | -0.029 | 114.011
8 | 0.891 | 0.00794 | -0.029 | 112.238
8.5 | 0.898 | 0.00769 | -0.029 | 116.786
9 | 0.895 | 0.008 | -0.03 | 111.882
9.5 | 0.882 | 0.0105 | -0.03 | 84.025
10 | 0.858 | 0.01093 | -0.03 | 78.522
10.5 | 0.82 | 0.01194 | -0.031 | 68.638
11 | 0.76 | 0.01476 | -0.03 | 51.481
11.5 | 0.602 | 0.06718 | -0.019 | 8.957
12 | 0.55 | 0.07545 | -0.018 | 7.289
12.5 | 0.497 | 0.08042 | -0.017 | 6.175
13 | 0.438 | 0.08467 | -0.018 | 5.176
13.5 | 0.364 | 0.08934 | -0.018 | 4.074

## 142. Re 18M Mach 0.25 (2)
BIGFOIL.COM POLAR EXPORT
NACA63-110
NACA63-110 |  |  |  | Cl Max: | 1.6269 | at alpha= | 14 | deg
XFOIL ncrit=9 |  |  |  | L/D Max: | 132.768 | at alpha= | 8.5 | deg
Re: | 18000000 |  |  | Cd Min: | 0.21629 | at alpha= | -19 | deg
Mach: | 0.25 |  |  | Cl=0 at alpha= | -0.81061 | deg
|  |  |  | @ Cl=0.1, Cd= | 0.0040034
|  |  |  | @ Cl=0.4, Cd= | 0.0051794
|  |  |  | @ Cl=0.6, Cd= | 0.0057576
alpha (deg) | Cl | Cd | Cm | Cl/Cd
-19 | -0.8479 | 0.21629 | 0.0639 | -3.9202
-18.5 | -0.834 | 0.20827 | 0.0588 | -4.0044
-18 | -0.867 | 0.1843 | 0.0458 | -4.7043
-17.5 | -1.2174 | 0.09835 | -0.0129 | -12.3782
-17 | -1.238 | 0.08572 | -0.02 | -14.4424
-16.5 | -1.3068 | 0.07064 | -0.0252 | -18.4994
-16 | -1.3462 | 0.05678 | -0.0347 | -23.7091
-15.5 | -1.3799 | 0.04461 | -0.0434 | -30.9325
-15 | -1.3935 | 0.03391 | -0.0528 | -41.0941
-14.5 | -1.4152 | 0.02796 | -0.0514 | -50.6152
-14 | -1.45 | 0.02379 | -0.0431 | -60.95
-13.5 | -1.4432 | 0.0199 | -0.0375 | -72.5226
-13 | -1.4144 | 0.01678 | -0.0334 | -84.2908
-12.5 | -1.3716 | 0.01456 | -0.0304 | -94.2033
-12 | -1.3161 | 0.01296 | -0.029 | -101.5509
-11.5 | -1.2682 | 0.01173 | -0.026 | -108.1159
-11 | -1.2135 | 0.01065 | -0.0241 | -113.9437
-10.5 | -1.1565 | 0.00981 | -0.0227 | -117.8899
-10 | -1.098 | 0.00916 | -0.0216 | -119.869
-9.5 | -1.0388 | 0.00863 | -0.0208 | -120.3708
-8 | -0.8601 | 0.0073 | -0.0191 | -117.8219
-7.5 | -0.8005 | 0.00689 | -0.0187 | -116.1829
-7 | -0.7405 | 0.0066 | -0.0185 | -112.197
-6 | -0.6205 | 0.00607 | -0.0184 | -102.2241
-5.5 | -0.5607 | 0.00583 | -0.0184 | -96.175
-5 | -0.5006 | 0.00565 | -0.0186 | -88.6018
-4.5 | -0.4408 | 0.00545 | -0.0187 | -80.8807
-4 | -0.3808 | 0.00531 | -0.019 | -71.7137
-3.5 | -0.3209 | 0.00515 | -0.0193 | -62.3107
-3 | -0.261 | 0.00503 | -0.0196 | -51.8887
-2.5 | -0.2013 | 0.00492 | -0.0199 | -40.9146
-2 | -0.1416 | 0.00477 | -0.0203 | -29.6855
-1.5 | -0.082 | 0.00458 | -0.0207 | -17.9039
-1 | -0.0225 | 0.00439 | -0.0212 | -5.1253
-0.5 | 0.0369 | 0.00421 | -0.0218 | 8.7648
0 | 0.096 | 0.004 | -0.0224 | 24
0.5 | 0.1554 | 0.00405 | -0.0229 | 38.3704
1 | 0.2133 | 0.00449 | -0.0233 | 47.5056
1.5 | 0.2725 | 0.00468 | -0.0237 | 58.2265
2 | 0.3317 | 0.0049 | -0.024 | 67.6939
2.5 | 0.3908 | 0.00515 | -0.0243 | 75.8835
3 | 0.4502 | 0.00534 | -0.0246 | 84.3071
3.5 | 0.5098 | 0.00549 | -0.0248 | 92.8597
4 | 0.5694 | 0.00566 | -0.0251 | 100.6007
4.5 | 0.629 | 0.00585 | -0.0252 | 107.5214
5 | 0.6884 | 0.00608 | -0.0253 | 113.2237
5.5 | 0.748 | 0.00629 | -0.0253 | 118.9189
6.5 | 0.8669 | 0.00683 | -0.0251 | 126.9253
7 | 0.9262 | 0.00715 | -0.0249 | 129.5385
7.5 | 0.985 | 0.00756 | -0.0245 | 130.291
8 | 1.0442 | 0.00792 | -0.0241 | 131.8434
8.5 | 1.1033 | 0.00831 | -0.0235 | 132.7677
9 | 1.162 | 0.00878 | -0.0228 | 132.3462
9.5 | 1.2199 | 0.00938 | -0.0218 | 130.0533
10 | 1.2768 | 0.01012 | -0.0206 | 126.166
10.5 | 1.3335 | 0.01088 | -0.0193 | 122.5643
11 | 1.39 | 0.01164 | -0.0178 | 119.4158
11.5 | 1.4446 | 0.01251 | -0.0158 | 115.4756
12 | 1.4937 | 0.01346 | -0.0128 | 110.9733
12.5 | 1.5446 | 0.01477 | -0.0103 | 104.5768
13 | 1.5885 | 0.01665 | -0.0069 | 95.4054
13.5 | 1.6221 | 0.01913 | -0.0025 | 84.7935
14 | 1.6269 | 0.02273 | 0.0047 | 71.575
14.5 | 1.5994 | 0.02668 | 0.014 | 59.9475
15 | 1.5706 | 0.0326 | 0.0184 | 48.1779
15.5 | 1.5412 | 0.04018 | 0.019 | 38.3574
16 | 1.5107 | 0.04951 | 0.0162 | 30.513
16.5 | 1.4692 | 0.06209 | 0.0094 | 23.6624
17 | 1.4358 | 0.07581 | 0.0004 | 18.9395
17.5 | 1.4021 | 0.09154 | -0.0105 | 15.3168
18 | 1.3627 | 0.10961 | -0.0229 | 12.4323
18.5 | 1.3057 | 0.1313 | -0.0376 | 9.9444
19 | 1.0663 | 0.19794 | -0.0856 | 5.387

## 143. Re 18M Mach 0.50 (1)
BIGFOIL.COM POLAR EXPORT
NACA63-110
NACA63-110 |  |  |  | Cl Max: | 1.103 | at alpha= | 20 | deg
JavaFoil+Calcfoil stall+Eppler ext transition |  |  |  | L/D Max: | 108.046 | at alpha= | 5 | deg
Re: | 18000000 |  |  | Cd Min: | 0.00481 | at alpha= | 0.5 | deg
Mach: | 0.5 |  |  | Cl=0 at alpha= | -0.88971 | deg
|  |  |  | @ Cl=0.1, Cd= | 0.0050953
|  |  |  | @ Cl=0.4, Cd= | 0.0053891
|  |  |  | @ Cl=0.6, Cd= | 0.0062033
alpha (deg) | Cl | Cd | Cm | Cl/Cd
-20 | -1.028 | 0.17097 | -0.004 | -6.014
-19.5 | -1.001 | 0.16888 | -0.004 | -5.93
-19 | -0.974 | 0.16448 | -0.004 | -5.92
-18.5 | -0.95 | 0.14945 | -0.005 | -6.354
-18 | -0.922 | 0.14681 | -0.005 | -6.279
-17.5 | -0.895 | 0.13654 | -0.005 | -6.554
-17 | -0.867 | 0.13936 | -0.005 | -6.222
-16.5 | -0.841 | 0.12926 | -0.005 | -6.507
-16 | -0.816 | 0.11662 | -0.006 | -7
-15.5 | -0.797 | 0.09817 | -0.007 | -8.116
-15 | -0.772 | 0.09121 | -0.007 | -8.462
-14.5 | -0.81 | 0.04208 | -0.01 | -19.244
-14 | -0.813 | 0.02553 | -0.011 | -31.849
-13.5 | -0.684 | 0.08809 | -0.007 | -7.761
-13 | -0.665 | 0.07492 | -0.008 | -8.874
-12.5 | -0.692 | 0.03569 | -0.011 | -19.4
-12 | -0.704 | 0.0182 | -0.013 | -38.657
-11.5 | -0.686 | 0.01411 | -0.014 | -48.606
-11 | -0.545 | 0.07331 | -0.008 | -7.435
-10.5 | -0.525 | 0.06075 | -0.009 | -8.638
-10 | -0.586 | 0.01384 | -0.015 | -42.357
-9.5 | -0.568 | 0.01096 | -0.016 | -51.853
-9 | -0.54 | 0.01 | -0.017 | -54.004
-8.5 | -0.41 | 0.05459 | -0.008 | -7.515
-8 | -0.399 | 0.03831 | -0.013 | -10.41
-7.5 | -0.442 | 0.00875 | -0.018 | -50.524
-7 | -0.38 | 0.01489 | -0.017 | -25.51
-6.5 | -0.424 | 0.04187 | -0.01 | -10.126
-6 | -0.589 | 0.0075 | -0.019 | -78.538
-5.5 | -0.57 | 0.00703 | -0.02 | -81.109
-5 | -0.527 | 0.00673 | -0.02 | -78.237
-4.5 | -0.471 | 0.00645 | -0.021 | -73.085
-4 | -0.411 | 0.00625 | -0.021 | -65.806
-3.5 | -0.348 | 0.00607 | -0.022 | -57.368
-3 | -0.283 | 0.00592 | -0.022 | -47.884
-2.5 | -0.217 | 0.00575 | -0.023 | -37.802
-2 | -0.15 | 0.00543 | -0.023 | -27.679
-1.5 | -0.083 | 0.0052 | -0.024 | -15.893
-1 | -0.015 | 0.00507 | -0.024 | -2.951
-0.5 | 0.053 | 0.00504 | -0.025 | 10.489
0 | 0.121 | 0.00512 | -0.025 | 23.589
0.5 | 0.188 | 0.00481 | -0.026 | 39.179
1 | 0.256 | 0.0049 | -0.026 | 52.24
1.5 | 0.323 | 0.00507 | -0.027 | 63.763
2 | 0.39 | 0.00533 | -0.027 | 73.229
2.5 | 0.456 | 0.00572 | -0.028 | 79.714
3 | 0.521 | 0.00595 | -0.028 | 87.562
3.5 | 0.584 | 0.00615 | -0.028 | 94.874
4 | 0.644 | 0.00635 | -0.029 | 101.489
4.5 | 0.7 | 0.00661 | -0.029 | 105.782
5 | 0.744 | 0.00688 | -0.03 | 108.046
5.5 | 0.77 | 0.00729 | -0.03 | 105.642
6 | 0.756 | 0.00779 | -0.031 | 97.08
6.5 | 0.49 | 0.00783 | -0.031 | 62.571
7 | 0.522 | 0.01003 | -0.032 | 52.067
7.5 | 0.555 | 0.00831 | -0.032 | 66.795
8 | 0.582 | 0.01144 | -0.032 | 50.849
8.5 | 0.501 | 0.05532 | -0.016 | 9.062
9 | 0.651 | 0.01131 | -0.033 | 57.554
9.5 | 0.679 | 0.0124 | -0.033 | 54.746
10 | 0.697 | 0.01496 | -0.033 | 46.589
10.5 | 0.613 | 0.06391 | -0.021 | 9.587
11 | 0.634 | 0.07414 | -0.018 | 8.547
11.5 | 0.789 | 0.01654 | -0.034 | 47.704
12 | 0.797 | 0.02274 | -0.033 | 35.065
12.5 | 0.73 | 0.06985 | -0.025 | 10.457
13 | 0.744 | 0.08443 | -0.022 | 8.811
13.5 | 0.883 | 0.02625 | -0.034 | 33.62
14 | 0.858 | 0.05036 | -0.031 | 17.038
14.5 | 0.829 | 0.08983 | -0.024 | 9.229
15 | 0.845 | 0.1094 | -0.022 | 7.728
15.5 | 0.871 | 0.11798 | -0.022 | 7.381
16 | 0.895 | 0.12617 | -0.022 | 7.091
16.5 | 0.921 | 0.13202 | -0.023 | 6.976
17 | 0.947 | 0.13764 | -0.023 | 6.884
17.5 | 0.975 | 0.14268 | -0.024 | 6.833
18 | 0.998 | 0.1576 | -0.024 | 6.332
18.5 | 1.024 | 0.15959 | -0.024 | 6.418
19 | 1.051 | 0.16316 | -0.025 | 6.439
19.5 | 1.078 | 0.16906 | -0.025 | 6.375
20 | 1.103 | 0.17867 | -0.026 | 6.176

## 144. Re 18M Mach 0.50 (2)
BIGFOIL.COM POLAR EXPORT
NACA63-110
NACA63-110 |  |  |  | Cl Max: | 1.1363 | at alpha= | 8.5 | deg
XFOIL ncrit=9 |  |  |  | L/D Max: | 125.173 | at alpha= | 6 | deg
Re: | 18000000 |  |  | Cd Min: | 0.28055 | at alpha= | -20 | deg
Mach: | 0.5 |  |  | Cl=0 at alpha= | -0.80473 | deg
|  |  |  | @ Cl=0.1, Cd= | 0.0039415
|  |  |  | @ Cl=0.4, Cd= | 0.0051431
|  |  |  | @ Cl=0.6, Cd= | 0.0057954
alpha (deg) | Cl | Cd | Cm | Cl/Cd
-20 | -0.9247 | 0.28055 | 0.0978 | -3.296
-19.5 | -0.9028 | 0.27157 | 0.0922 | -3.3244
-19 | -0.8817 | 0.26205 | 0.0867 | -3.3646
-18.5 | -0.8613 | 0.25164 | 0.081 | -3.4227
-17.5 | -0.8195 | 0.23294 | 0.07 | -3.5181
-17 | -0.7989 | 0.22381 | 0.0646 | -3.5695
-16.5 | -0.7788 | 0.21457 | 0.0592 | -3.6296
-16 | -0.7589 | 0.20564 | 0.054 | -3.6904
-15.5 | -0.7417 | 0.1953 | 0.0483 | -3.7977
-15 | -0.7279 | 0.18407 | 0.0423 | -3.9545
-14.5 | -0.7084 | 0.17558 | 0.0373 | -4.0346
-14 | -0.6923 | 0.1662 | 0.032 | -4.1655
-13.5 | -0.6844 | 0.15444 | 0.0256 | -4.4315
-13 | -0.6783 | 0.14313 | 0.0194 | -4.739
-12.5 | -0.6776 | 0.13121 | 0.0129 | -5.1642
-12 | -0.6764 | 0.12063 | 0.0074 | -5.6072
-11 | -0.7134 | 0.10425 | 0.0085 | -6.8432
-10.5 | -0.695 | 0.08746 | -0.0113 | -7.9465
-10 | -0.6947 | 0.07336 | -0.0253 | -9.4697
-9.5 | -0.7065 | 0.05928 | -0.0362 | -11.918
-9 | -0.7292 | 0.04789 | -0.0455 | -15.2266
-8.5 | -0.7603 | 0.03954 | -0.0495 | -19.2286
-8 | -0.7988 | 0.0341 | -0.0447 | -23.4252
-7.5 | -0.8204 | 0.02593 | -0.0406 | -31.639
-7 | -0.82 | 0.01706 | -0.0359 | -48.0657
-6.5 | -0.7943 | 0.00942 | -0.031 | -84.3206
-6 | -0.7309 | 0.00704 | -0.0275 | -103.821
-5.5 | -0.6574 | 0.00642 | -0.0256 | -102.3988
-5 | -0.5842 | 0.00604 | -0.0243 | -96.7219
-4.5 | -0.512 | 0.00578 | -0.0234 | -88.5813
-4 | -0.4408 | 0.00554 | -0.0229 | -79.5668
-3.5 | -0.3703 | 0.00536 | -0.0226 | -69.0858
-3 | -0.3005 | 0.00519 | -0.0225 | -57.8998
-2.5 | -0.2312 | 0.00504 | -0.0226 | -45.873
-2 | -0.1625 | 0.00489 | -0.0228 | -33.2311
-1.5 | -0.0943 | 0.00465 | -0.0232 | -20.2796
-1 | -0.0264 | 0.0044 | -0.0236 | -6
-0.5 | 0.0412 | 0.00409 | -0.0243 | 10.0733
0 | 0.1085 | 0.00392 | -0.0249 | 27.6786
0.5 | 0.1762 | 0.00395 | -0.0254 | 44.6076
1 | 0.2417 | 0.00447 | -0.0257 | 54.0716
1.5 | 0.309 | 0.00475 | -0.0261 | 65.0526
2 | 0.3767 | 0.00504 | -0.0262 | 74.7421
2.5 | 0.4445 | 0.00534 | -0.0263 | 83.2397
3 | 0.5135 | 0.00554 | -0.0262 | 92.6895
3.5 | 0.5831 | 0.00574 | -0.026 | 101.5854
4 | 0.6533 | 0.00597 | -0.0256 | 109.4305
4.5 | 0.7241 | 0.00625 | -0.0249 | 115.856
5 | 0.7957 | 0.00657 | -0.0238 | 121.1111
5.5 | 0.8684 | 0.00695 | -0.0223 | 124.9496
6 | 0.9413 | 0.00752 | -0.0202 | 125.1729
6.5 | 1.0908 | 0.00897 | -0.0435 | 121.6054
7 | 1.1198 | 0.01612 | -0.0366 | 69.4665
7.5 | 1.1296 | 0.02587 | -0.0323 | 43.6645
8 | 1.1326 | 0.03546 | -0.0318 | 31.9402
8.5 | 1.1363 | 0.04509 | -0.0366 | 25.2007

## 145. Re 20M Mach 0.00 (1)
BIGFOIL.COM POLAR EXPORT
NACA63-110
NACA63-110 |  |  |  | Cl Max: | 0.964 | at alpha= | 10.5 | deg
JavaFoil+Calcfoil stall+Eppler ext transition |  |  |  | L/D Max: | 125.925 | at alpha= | 9 | deg
Re: | 20000000 |  |  | Cd Min: | 0.00523 | at alpha= | -1 | deg
Mach: | 0 |  |  | Cl=0 at alpha= | -0.88983 | deg
|  |  |  | @ Cl=0.1, Cd= | 0.00528
|  |  |  | @ Cl=0.4, Cd= | 0.0053018
|  |  |  | @ Cl=0.6, Cd= | 0.10368
alpha (deg) | Cl | Cd | Cm | Cl/Cd
-15.5 | -0.56 | 0.10415 | -0.005 | -5.376
-15 | -0.58 | 0.09785 | -0.005 | -5.928
-14.5 | -0.601 | 0.09103 | -0.006 | -6.598
-14 | -0.62 | 0.08474 | -0.006 | -7.313
-13.5 | -0.64 | 0.0767 | -0.007 | -8.34
-13 | -0.65 | 0.07668 | -0.007 | -8.474
-12.5 | -0.666 | 0.06896 | -0.007 | -9.659
-12 | -0.74 | 0.02926 | -0.01 | -25.277
-11.5 | -0.81 | 0.01161 | -0.012 | -69.825
-11 | -0.825 | 0.01026 | -0.013 | -80.426
-10.5 | -0.827 | 0.00937 | -0.013 | -88.283
-10 | -0.82 | 0.0092 | -0.014 | -89.096
-9.5 | -0.807 | 0.00865 | -0.014 | -93.252
-9 | -0.788 | 0.00834 | -0.014 | -94.546
-8.5 | -0.764 | 0.00796 | -0.015 | -96.063
-8 | -0.735 | 0.00775 | -0.015 | -94.782
-7.5 | -0.701 | 0.00747 | -0.016 | -93.858
-7 | -0.662 | 0.00716 | -0.016 | -92.478
-6.5 | -0.619 | 0.00694 | -0.016 | -89.197
-6 | -0.573 | 0.00674 | -0.017 | -84.945
-5.5 | -0.523 | 0.00656 | -0.017 | -79.785
-5 | -0.471 | 0.00641 | -0.018 | -73.452
-4.5 | -0.416 | 0.00624 | -0.018 | -66.688
-4 | -0.361 | 0.00613 | -0.019 | -58.782
-3.5 | -0.304 | 0.006 | -0.019 | -50.64
-3 | -0.246 | 0.00589 | -0.019 | -41.878
-2.5 | -0.189 | 0.00577 | -0.02 | -32.687
-2 | -0.13 | 0.00551 | -0.02 | -23.635
-1.5 | -0.072 | 0.00535 | -0.021 | -13.387
-1 | -0.013 | 0.00523 | -0.021 | -2.48
-0.5 | 0.046 | 0.00528 | -0.021 | 8.68
0 | 0.105 | 0.00528 | -0.022 | 19.838
0.5 | 0.163 | 0.0053 | -0.022 | 30.799
1 | 0.222 | 0.00538 | -0.023 | 41.257
1.5 | 0.28 | 0.00532 | -0.023 | 52.766
2 | 0.339 | 0.00553 | -0.024 | 61.212
2.5 | 0.396 | 0.00528 | -0.024 | 75.075
3 | 0.453 | 0.00559 | -0.024 | 81.099
3.5 | 0.51 | 0.00571 | -0.025 | 89.209
4 | 0.565 | 0.00582 | -0.025 | 97.07
4.5 | 0.619 | 0.00599 | -0.025 | 103.419
5 | 0.67 | 0.00613 | -0.026 | 109.434
5.5 | 0.719 | 0.00629 | -0.026 | 114.364
6 | 0.765 | 0.00645 | -0.027 | 118.629
6.5 | 0.807 | 0.00662 | -0.027 | 121.759
7 | 0.845 | 0.00693 | -0.027 | 121.822
7.5 | 0.878 | 0.00721 | -0.028 | 121.664
8 | 0.906 | 0.00745 | -0.028 | 121.596
8.5 | 0.929 | 0.00775 | -0.028 | 119.899
9 | 0.946 | 0.00751 | -0.029 | 125.925
9.5 | 0.958 | 0.00771 | -0.029 | 124.239
10 | 0.963 | 0.00818 | -0.03 | 117.736
10.5 | 0.964 | 0.0084 | -0.03 | 114.767
11 | 0.959 | 0.01081 | -0.03 | 88.656
11.5 | 0.947 | 0.01154 | -0.03 | 82.054
12 | 0.917 | 0.01371 | -0.03 | 66.863
12.5 | 0.88 | 0.01756 | -0.03 | 50.085
13 | 0.796 | 0.04102 | -0.026 | 19.402
13.5 | 0.783 | 0.03594 | -0.028 | 21.775
14 | 0.702 | 0.07014 | -0.023 | 10.01
14.5 | 0.662 | 0.08358 | -0.021 | 7.921
15 | 0.628 | 0.09361 | -0.02 | 6.707
15.5 | 0.595 | 0.10368 | -0.019 | 5.737

## 146. Re 20M Mach 0.00 (2)
BIGFOIL.COM POLAR EXPORT
NACA63-110
NACA63-110 |  |  |  | Cl Max: | 1.8781 | at alpha= | 20 | deg
XFOIL ncrit=9 |  |  |  | L/D Max: | 138.596 | at alpha= | 10 | deg
Re: | 20000000 |  |  | Cd Min: | 0.03643 | at alpha= | 20 | deg
Mach: | 0 |  |  | Cl=0 at alpha= | -0.81119 | deg
|  |  |  | @ Cl=0.1, Cd= | 0.0043957
|  |  |  | @ Cl=0.4, Cd= | 0.005135
|  |  |  | @ Cl=0.6, Cd= | 0.0056645
alpha (deg) | Cl | Cd | Cm | Cl/Cd
-20 | -1.7812 | 0.03115 | -0.0416 | -57.1814
-19.5 | -1.7772 | 0.02742 | -0.0407 | -64.814
-19 | -1.7717 | 0.02433 | -0.0388 | -72.8196
-18.5 | -1.7621 | 0.02204 | -0.0359 | -79.9501
-18 | -1.7561 | 0.02022 | -0.031 | -86.8497
-17.5 | -1.7432 | 0.01895 | -0.0256 | -91.9894
-17 | -1.7101 | 0.01783 | -0.0234 | -95.9114
-16.5 | -1.6732 | 0.01673 | -0.0216 | -100.012
-16 | -1.6328 | 0.01574 | -0.0202 | -103.7357
-15.5 | -1.5898 | 0.01482 | -0.0191 | -107.274
-15 | -1.5446 | 0.01399 | -0.0182 | -110.4074
-14.5 | -1.498 | 0.01321 | -0.0175 | -113.3989
-14 | -1.45 | 0.01248 | -0.0169 | -116.1859
-13.5 | -1.4009 | 0.0118 | -0.0165 | -118.7203
-13 | -1.351 | 0.01113 | -0.0161 | -121.3836
-12.5 | -1.2982 | 0.01032 | -0.0163 | -125.7946
-12 | -1.2506 | 0.00977 | -0.0153 | -128.0041
-11.5 | -1.1989 | 0.00932 | -0.015 | -128.6373
-11 | -1.146 | 0.0089 | -0.0149 | -128.764
-10.5 | -1.0925 | 0.00851 | -0.0149 | -128.3784
-10 | -1.0384 | 0.00815 | -0.015 | -127.411
-9.5 | -0.9839 | 0.0078 | -0.0151 | -126.141
-9 | -0.929 | 0.00747 | -0.0152 | -124.3641
-8.5 | -0.874 | 0.0071 | -0.0153 | -123.0986
-8 | -0.8187 | 0.00676 | -0.0155 | -121.1095
-7.5 | -0.7627 | 0.00651 | -0.0158 | -117.1582
-7 | -0.7065 | 0.00629 | -0.016 | -112.3211
-6.5 | -0.6502 | 0.00607 | -0.0163 | -107.117
-6 | -0.5937 | 0.00582 | -0.0166 | -102.0103
-5.5 | -0.5369 | 0.00565 | -0.017 | -95.0265
-5 | -0.4799 | 0.00547 | -0.0173 | -87.7331
-4.5 | -0.4229 | 0.00531 | -0.0177 | -79.6422
-4 | -0.3656 | 0.00518 | -0.0181 | -70.5792
-3.5 | -0.3084 | 0.00506 | -0.0185 | -60.9486
-3 | -0.251 | 0.00495 | -0.0188 | -50.7071
-2.5 | -0.1936 | 0.00486 | -0.0192 | -39.8354
-2 | -0.1362 | 0.00472 | -0.0197 | -28.8559
-1.5 | -0.0789 | 0.00455 | -0.0201 | -17.3407
-1 | -0.0216 | 0.00443 | -0.0206 | -4.8758
-0.5 | 0.0356 | 0.00432 | -0.0211 | 8.2407
1 | 0.2058 | 0.00452 | -0.0226 | 45.531
1.5 | 0.2629 | 0.00467 | -0.023 | 56.2955
2 | 0.32 | 0.00485 | -0.0234 | 65.9794
2.5 | 0.3768 | 0.00507 | -0.0237 | 74.3195
3 | 0.4339 | 0.00523 | -0.0241 | 82.9637
3.5 | 0.491 | 0.00537 | -0.0244 | 91.4339
4 | 0.5481 | 0.0055 | -0.0248 | 99.6545
4.5 | 0.6049 | 0.00568 | -0.0251 | 106.4965
5 | 0.6615 | 0.00588 | -0.0254 | 112.5
5.5 | 0.7181 | 0.00607 | -0.0257 | 118.3031
6 | 0.7743 | 0.00631 | -0.0259 | 122.71
6.5 | 0.8303 | 0.00654 | -0.0261 | 126.9572
7 | 0.8863 | 0.00677 | -0.0264 | 130.9158
7.5 | 0.9417 | 0.00706 | -0.0265 | 133.3853
8.5 | 1.0516 | 0.00772 | -0.0267 | 136.2176
9 | 1.1062 | 0.00804 | -0.0268 | 137.5871
9.5 | 1.1604 | 0.00838 | -0.0268 | 138.4726
10 | 1.2141 | 0.00876 | -0.0268 | 138.5959
10.5 | 1.2666 | 0.00927 | -0.0266 | 136.6343
11 | 1.3184 | 0.00985 | -0.0263 | 133.8477
11.5 | 1.3703 | 0.01032 | -0.026 | 132.781
12 | 1.4206 | 0.01076 | -0.0255 | 132.026
12.5 | 1.4678 | 0.01124 | -0.0243 | 130.5872
13 | 1.5175 | 0.01187 | -0.0238 | 127.8433
13.5 | 1.5663 | 0.01252 | -0.0232 | 125.1038
14 | 1.6139 | 0.01323 | -0.0225 | 121.9879
14.5 | 1.6602 | 0.01398 | -0.0216 | 118.7554
15 | 1.705 | 0.01479 | -0.0206 | 115.2806
15.5 | 1.7479 | 0.01566 | -0.0193 | 111.6156
16 | 1.7883 | 0.01661 | -0.0177 | 107.6641
16.5 | 1.8243 | 0.01773 | -0.0155 | 102.8934
17 | 1.8549 | 0.01899 | -0.0127 | 97.6777
17.5 | 1.8629 | 0.02036 | -0.0062 | 91.498
18 | 1.8666 | 0.02247 | -0.0008 | 83.0708
18.5 | 1.8664 | 0.02546 | 0.0035 | 73.3071
19 | 1.8729 | 0.02848 | 0.006 | 65.7619
19.5 | 1.8771 | 0.03208 | 0.0077 | 58.5131
20 | 1.8781 | 0.03643 | 0.0085 | 51.5537

## 147. Re 20M Mach 0.10 (1)
BIGFOIL.COM POLAR EXPORT
NACA63-110
NACA63-110 |  |  |  | Cl Max: | 0.953 | at alpha= | 10 | deg
JavaFoil+Calcfoil stall+Eppler ext transition |  |  |  | L/D Max: | 124.15 | at alpha= | 9 | deg
Re: | 20000000 |  |  | Cd Min: | 0.00511 | at alpha= | 2 | deg
Mach: | 0.1 |  |  | Cl=0 at alpha= | -0.88983 | deg
|  |  |  | @ Cl=0.1, Cd= | 0.0052783
|  |  |  | @ Cl=0.4, Cd= | 0.0053114
|  |  |  | @ Cl=0.6, Cd= | 0.09977
alpha (deg) | Cl | Cd | Cm | Cl/Cd
-15.5 | -0.519 | 0.10134 | -0.005 | -5.119
-15 | -0.54 | 0.09868 | -0.005 | -5.475
-14.5 | -0.564 | 0.09209 | -0.006 | -6.122
-14 | -0.585 | 0.08713 | -0.006 | -6.715
-13.5 | -0.607 | 0.07989 | -0.006 | -7.602
-13 | -0.622 | 0.07897 | -0.006 | -7.877
-12.5 | -0.655 | 0.06013 | -0.008 | -10.901
-12 | -0.658 | 0.06428 | -0.008 | -10.236
-11.5 | -0.792 | 0.01171 | -0.012 | -67.615
-11 | -0.806 | 0.0106 | -0.013 | -76.047
-10.5 | -0.815 | 0.00923 | -0.013 | -88.339
-10 | -0.812 | 0.00897 | -0.014 | -90.519
-9.5 | -0.801 | 0.0088 | -0.014 | -90.986
-9 | -0.785 | 0.00841 | -0.014 | -93.259
-8.5 | -0.762 | 0.00804 | -0.015 | -94.793
-8 | -0.735 | 0.00773 | -0.015 | -95.036
-7.5 | -0.701 | 0.00753 | -0.016 | -93.183
-7 | -0.663 | 0.00718 | -0.016 | -92.383
-6.5 | -0.621 | 0.00698 | -0.017 | -89.002
-6 | -0.575 | 0.00678 | -0.017 | -84.819
-5.5 | -0.525 | 0.00659 | -0.017 | -79.751
-5 | -0.473 | 0.0064 | -0.018 | -73.872
-4.5 | -0.418 | 0.00627 | -0.018 | -66.714
-4 | -0.362 | 0.00616 | -0.019 | -58.858
-3.5 | -0.305 | 0.00603 | -0.019 | -50.662
-3 | -0.248 | 0.00592 | -0.019 | -41.869
-2.5 | -0.189 | 0.00576 | -0.02 | -32.879
-2 | -0.131 | 0.0055 | -0.02 | -23.816
-1.5 | -0.072 | 0.00536 | -0.021 | -13.446
-1 | -0.013 | 0.00524 | -0.021 | -2.487
-0.5 | 0.046 | 0.00526 | -0.022 | 8.749
0 | 0.105 | 0.00528 | -0.022 | 19.905
0.5 | 0.164 | 0.00532 | -0.022 | 30.854
1 | 0.223 | 0.00539 | -0.023 | 41.428
1.5 | 0.282 | 0.00553 | -0.023 | 51
2 | 0.34 | 0.00511 | -0.024 | 66.626
2.5 | 0.398 | 0.0053 | -0.024 | 75.157
3 | 0.456 | 0.00563 | -0.024 | 80.957
3.5 | 0.512 | 0.0057 | -0.025 | 89.864
4 | 0.568 | 0.00586 | -0.025 | 96.88
4.5 | 0.622 | 0.00598 | -0.026 | 104.119
5 | 0.673 | 0.00614 | -0.026 | 109.722
5.5 | 0.722 | 0.00628 | -0.026 | 114.983
6 | 0.767 | 0.00648 | -0.027 | 118.399
6.5 | 0.809 | 0.00669 | -0.027 | 120.959
7 | 0.846 | 0.00695 | -0.028 | 121.709
7.5 | 0.878 | 0.00722 | -0.028 | 121.699
8 | 0.905 | 0.00752 | -0.028 | 120.418
8.5 | 0.926 | 0.00783 | -0.029 | 118.297
9 | 0.941 | 0.00758 | -0.029 | 124.15
9.5 | 0.95 | 0.00778 | -0.029 | 122.104
10 | 0.953 | 0.00831 | -0.03 | 114.678
10.5 | 0.95 | 0.01038 | -0.03 | 91.525
11 | 0.94 | 0.01101 | -0.03 | 85.398
11.5 | 0.923 | 0.01185 | -0.031 | 77.859
12 | 0.881 | 0.01526 | -0.03 | 57.724
12.5 | 0.825 | 0.0243 | -0.029 | 33.97
13 | 0.805 | 0.0241 | -0.029 | 33.422
13.5 | 0.695 | 0.06775 | -0.023 | 10.254
14 | 0.651 | 0.08124 | -0.021 | 8.018
14.5 | 0.612 | 0.09331 | -0.019 | 6.558
15 | 0.578 | 0.09977 | -0.018 | 5.795

## 148. Re 20M Mach 0.10 (2)
BIGFOIL.COM POLAR EXPORT
NACA63-110
NACA63-110 |  |  |  | Cl Max: | 1.845 | at alpha= | 18.5 | deg
XFOIL ncrit=9 |  |  |  | L/D Max: | 137.925 | at alpha= | 9.5 | deg
Re: | 20000000 |  |  | Cd Min: | 0.04466 | at alpha= | 20 | deg
Mach: | 0.1 |  |  | Cl=0 at alpha= | -0.8113 | deg
|  |  |  | @ Cl=0.1, Cd= | 0.0042528
|  |  |  | @ Cl=0.4, Cd= | 0.0051384
|  |  |  | @ Cl=0.6, Cd= | 0.0056727
alpha (deg) | Cl | Cd | Cm | Cl/Cd
-20 | -1.7345 | 0.03961 | -0.0435 | -43.7894
-19.5 | -1.7425 | 0.03351 | -0.0451 | -51.9994
-19 | -1.7427 | 0.02899 | -0.0447 | -60.1138
-18.5 | -1.7398 | 0.02541 | -0.043 | -68.4691
-18 | -1.7331 | 0.02271 | -0.0399 | -76.3144
-17.5 | -1.7293 | 0.02062 | -0.0348 | -83.8652
-17 | -1.7166 | 0.01928 | -0.0291 | -89.0353
-16.5 | -1.6841 | 0.01794 | -0.0264 | -93.874
-16 | -1.6459 | 0.01675 | -0.0244 | -98.2627
-15.5 | -1.6041 | 0.01568 | -0.0228 | -102.3023
-15 | -1.5592 | 0.01472 | -0.0214 | -105.9239
-14.5 | -1.5126 | 0.01383 | -0.0204 | -109.3709
-14 | -1.4642 | 0.01302 | -0.0195 | -112.4578
-13.5 | -1.4147 | 0.01224 | -0.0187 | -115.5801
-13 | -1.3643 | 0.0115 | -0.0181 | -118.6348
-12.5 | -1.3115 | 0.01081 | -0.0178 | -121.3228
-12 | -1.2619 | 0.01012 | -0.0169 | -124.6937
-11.5 | -1.2101 | 0.00954 | -0.0164 | -126.8449
-11 | -1.1566 | 0.00906 | -0.0161 | -127.66
-10.5 | -1.1023 | 0.00863 | -0.016 | -127.7289
-10 | -1.0475 | 0.00825 | -0.0159 | -126.9697
-9.5 | -0.9922 | 0.00789 | -0.0158 | -125.7541
-8.5 | -0.8809 | 0.00719 | -0.0159 | -122.5174
-8 | -0.825 | 0.00681 | -0.016 | -121.1454
-7.5 | -0.7685 | 0.00655 | -0.0162 | -117.3282
-7 | -0.7117 | 0.00632 | -0.0164 | -112.6108
-6.5 | -0.6548 | 0.00611 | -0.0166 | -107.1686
-6 | -0.5979 | 0.00585 | -0.0169 | -102.2051
-5 | -0.4831 | 0.00549 | -0.0175 | -87.9964
-4.5 | -0.4256 | 0.00532 | -0.0178 | -80
-4 | -0.368 | 0.00519 | -0.0182 | -70.9056
-3.5 | -0.3103 | 0.00507 | -0.0186 | -61.2032
-3 | -0.2526 | 0.00496 | -0.019 | -50.9274
-2.5 | -0.1948 | 0.00486 | -0.0194 | -40.0823
-2 | -0.1371 | 0.00472 | -0.0198 | -29.0466
-1.5 | -0.0794 | 0.00455 | -0.0202 | -17.4505
-1 | -0.0217 | 0.00443 | -0.0207 | -4.8984
-0.5 | 0.0358 | 0.00432 | -0.0212 | 8.287
0.5 | 0.1504 | 0.0042 | -0.0223 | 35.8095
1 | 0.207 | 0.00452 | -0.0227 | 45.7965
1.5 | 0.2644 | 0.00467 | -0.0231 | 56.6167
2 | 0.3218 | 0.00486 | -0.0235 | 66.214
2.5 | 0.379 | 0.00508 | -0.0238 | 74.6063
3 | 0.4365 | 0.00524 | -0.0242 | 83.3015
3.5 | 0.4939 | 0.00538 | -0.0245 | 91.803
4 | 0.5514 | 0.00552 | -0.0249 | 99.8913
4.5 | 0.6087 | 0.0057 | -0.0251 | 106.7895
5 | 0.6657 | 0.0059 | -0.0254 | 112.8305
5.5 | 0.7227 | 0.00609 | -0.0257 | 118.67
6 | 0.7794 | 0.00634 | -0.0258 | 122.9338
6.5 | 0.836 | 0.00657 | -0.026 | 127.2451
7 | 0.8925 | 0.00681 | -0.0262 | 131.0573
7.5 | 0.9483 | 0.00712 | -0.0263 | 133.1882
8.5 | 1.0595 | 0.00778 | -0.0263 | 136.1825
9 | 1.1148 | 0.00811 | -0.0263 | 137.4599
9.5 | 1.1696 | 0.00848 | -0.0262 | 137.9245
10 | 1.2238 | 0.00892 | -0.026 | 137.1973
10.5 | 1.2766 | 0.00952 | -0.0256 | 134.0966
11.5 | 1.3822 | 0.01053 | -0.0248 | 131.2631
12 | 1.4332 | 0.01101 | -0.0241 | 130.1726
12.5 | 1.4811 | 0.01154 | -0.0227 | 128.3449
13 | 1.5314 | 0.01222 | -0.022 | 125.3191
13.5 | 1.5807 | 0.01294 | -0.0211 | 122.1561
14 | 1.6287 | 0.01372 | -0.0201 | 118.7099
14.5 | 1.6751 | 0.01457 | -0.0188 | 114.9691
15 | 1.7195 | 0.01551 | -0.0173 | 110.864
15.5 | 1.7609 | 0.01657 | -0.0155 | 106.2704
16 | 1.7967 | 0.01789 | -0.0129 | 100.4304
16.5 | 1.8251 | 0.01945 | -0.0095 | 93.8355
17 | 1.8309 | 0.02098 | -0.0024 | 87.2688
17.5 | 1.8345 | 0.02327 | 0.003 | 78.8354
18 | 1.8411 | 0.02597 | 0.0068 | 70.8933
18.5 | 1.845 | 0.02936 | 0.0095 | 62.8406
19 | 1.8448 | 0.0336 | 0.0111 | 54.9048
19.5 | 1.8421 | 0.03861 | 0.0116 | 47.7104
20 | 1.8351 | 0.04466 | 0.0109 | 41.0905

## 149. Re 20M Mach 0.25 (1)
BIGFOIL.COM POLAR EXPORT
NACA63-110
NACA63-110 |  |  |  | Cl Max: | 0.898 | at alpha= | 8.5 | deg
JavaFoil+Calcfoil stall+Eppler ext transition |  |  |  | L/D Max: | 119.064 | at alpha= | 8.5 | deg
Re: | 20000000 |  |  | Cd Min: | 0.005 | at alpha= | 1.5 | deg
Mach: | 0.25 |  |  | Cl=0 at alpha= | -0.89167 | deg
|  |  |  | @ Cl=0.1, Cd= | 0.0052961
|  |  |  | @ Cl=0.4, Cd= | 0.08853
|  |  |  | @ Cl=0.6, Cd= | 0.08853
alpha (deg) | Cl | Cd | Cm | Cl/Cd
-14 | -0.27 | 0.08904 | -0.006 | -3.032
-13.5 | -0.331 | 0.08593 | -0.006 | -3.854
-13 | -0.387 | 0.08133 | -0.006 | -4.758
-12.5 | -0.439 | 0.07515 | -0.007 | -5.839
-12 | -0.482 | 0.07461 | -0.007 | -6.457
-11.5 | -0.521 | 0.07052 | -0.007 | -7.388
-11 | -0.555 | 0.06565 | -0.007 | -8.447
-10.5 | -0.594 | 0.05174 | -0.009 | -11.487
-10 | -0.725 | 0.01063 | -0.014 | -68.197
-9.5 | -0.748 | 0.00898 | -0.014 | -83.334
-9 | -0.75 | 0.00847 | -0.015 | -88.599
-8.5 | -0.743 | 0.00846 | -0.015 | -87.795
-8 | -0.726 | 0.00814 | -0.016 | -89.196
-7.5 | -0.701 | 0.00776 | -0.016 | -90.379
-7 | -0.669 | 0.00738 | -0.017 | -90.573
-6.5 | -0.63 | 0.00714 | -0.017 | -88.181
-6 | -0.586 | 0.00693 | -0.017 | -84.451
-5.5 | -0.537 | 0.00672 | -0.018 | -79.856
-5 | -0.484 | 0.00653 | -0.018 | -74.147
-4.5 | -0.429 | 0.00634 | -0.019 | -67.673
-4 | -0.372 | 0.00624 | -0.019 | -59.608
-3.5 | -0.313 | 0.00606 | -0.02 | -51.708
-3 | -0.254 | 0.00596 | -0.02 | -42.686
-2.5 | -0.195 | 0.00581 | -0.02 | -33.514
-2 | -0.134 | 0.00554 | -0.021 | -24.29
-1.5 | -0.074 | 0.00539 | -0.021 | -13.721
-1 | -0.013 | 0.00531 | -0.022 | -2.526
-0.5 | 0.047 | 0.00527 | -0.022 | 8.971
0 | 0.108 | 0.0053 | -0.023 | 20.387
0.5 | 0.169 | 0.00533 | -0.023 | 31.646
1 | 0.229 | 0.0052 | -0.023 | 44.072
1.5 | 0.29 | 0.005 | -0.024 | 57.973
2 | 0.349 | 0.00516 | -0.024 | 67.669
2.5 | 0.409 | 0.00531 | -0.025 | 76.991
3 | 0.468 | 0.00567 | -0.025 | 82.521
3.5 | 0.526 | 0.00576 | -0.025 | 91.303
4 | 0.583 | 0.00594 | -0.026 | 98.118
4.5 | 0.638 | 0.00606 | -0.026 | 105.204
5 | 0.689 | 0.00624 | -0.027 | 110.393
5.5 | 0.737 | 0.00639 | -0.027 | 115.245
6 | 0.78 | 0.00664 | -0.027 | 117.518
6.5 | 0.818 | 0.00688 | -0.028 | 118.96
7 | 0.85 | 0.0072 | -0.028 | 118.151
7.5 | 0.875 | 0.00754 | -0.029 | 116.017
8 | 0.891 | 0.00781 | -0.029 | 114.104
8.5 | 0.898 | 0.00754 | -0.029 | 119.064
9 | 0.895 | 0.0079 | -0.03 | 113.381
9.5 | 0.882 | 0.00847 | -0.03 | 104.159
10 | 0.859 | 0.01072 | -0.03 | 80.1
10.5 | 0.822 | 0.01162 | -0.031 | 70.779
11 | 0.766 | 0.01359 | -0.03 | 56.376
11.5 | 0.604 | 0.0654 | -0.02 | 9.234
12 | 0.551 | 0.07429 | -0.018 | 7.413
12.5 | 0.497 | 0.07948 | -0.018 | 6.258
13 | 0.439 | 0.08367 | -0.018 | 5.242
13.5 | 0.364 | 0.08853 | -0.018 | 4.115

## 150. Re 20M Mach 0.25 (2)
BIGFOIL.COM POLAR EXPORT
NACA63-110
NACA63-110 |  |  |  | Cl Max: | 1.6487 | at alpha= | 14 | deg
XFOIL ncrit=9 |  |  |  | L/D Max: | 135.355 | at alpha= | 8.5 | deg
Re: | 20000000 |  |  | Cd Min: | 0.20949 | at alpha= | -19 | deg
Mach: | 0.25 |  |  | Cl=0 at alpha= | -0.81029 | deg
|  |  |  | @ Cl=0.1, Cd= | 0.0040662
|  |  |  | @ Cl=0.4, Cd= | 0.0051355
|  |  |  | @ Cl=0.6, Cd= | 0.005676
alpha (deg) | Cl | Cd | Cm | Cl/Cd
-19 | -0.8648 | 0.20949 | 0.0608 | -4.1281
-18.5 | -0.8517 | 0.20144 | 0.0556 | -4.2281
-18 | -1.1618 | 0.11741 | -0.0005 | -9.8952
-17.5 | -1.258 | 0.09107 | -0.0182 | -13.8136
-17 | -1.2836 | 0.08324 | -0.0175 | -15.4205
-16.5 | -1.3368 | 0.06683 | -0.0277 | -20.003
-16 | -1.3741 | 0.05356 | -0.0368 | -25.6553
-15.5 | -1.4062 | 0.04197 | -0.0449 | -33.5049
-15 | -1.421 | 0.03157 | -0.0536 | -45.0111
-14.5 | -1.4434 | 0.02621 | -0.0507 | -55.0706
-14 | -1.4717 | 0.02236 | -0.0418 | -65.8184
-13.5 | -1.457 | 0.01871 | -0.0366 | -77.8728
-13 | -1.423 | 0.01592 | -0.0328 | -89.3844
-12.5 | -1.3772 | 0.01393 | -0.03 | -98.8658
-11.5 | -1.2705 | 0.01157 | -0.0257 | -109.8099
-11 | -1.2153 | 0.01049 | -0.024 | -115.8532
-10.5 | -1.158 | 0.00964 | -0.0226 | -120.1245
-10 | -1.0995 | 0.00898 | -0.0215 | -122.4388
-9.5 | -1.0401 | 0.00846 | -0.0207 | -122.9433
-9 | -0.9803 | 0.00801 | -0.02 | -122.3845
-8.5 | -0.9205 | 0.0076 | -0.0194 | -121.1184
-8 | -0.8607 | 0.0072 | -0.019 | -119.5417
-7.5 | -0.8011 | 0.00679 | -0.0187 | -117.9823
-7 | -0.7411 | 0.00649 | -0.0185 | -114.1911
-6.5 | -0.681 | 0.00625 | -0.0184 | -108.96
-6 | -0.6209 | 0.006 | -0.0184 | -103.4833
-5.5 | -0.561 | 0.00575 | -0.0184 | -97.5652
-5 | -0.5009 | 0.00557 | -0.0186 | -89.9282
-4.5 | -0.441 | 0.00537 | -0.0187 | -82.1229
-4 | -0.381 | 0.00524 | -0.019 | -72.7099
-3.5 | -0.3211 | 0.00509 | -0.0193 | -63.0845
-3 | -0.2612 | 0.00497 | -0.0196 | -52.5553
-2.5 | -0.2015 | 0.00488 | -0.0199 | -41.291
-2 | -0.1417 | 0.00474 | -0.0203 | -29.8945
-1.5 | -0.0821 | 0.00456 | -0.0208 | -18.0044
-1 | -0.0225 | 0.00441 | -0.0212 | -5.102
-0.5 | 0.0368 | 0.00428 | -0.0217 | 8.5981
0 | 0.0959 | 0.00406 | -0.0224 | 23.6207
0.5 | 0.1551 | 0.00415 | -0.0228 | 37.3735
1 | 0.2134 | 0.00451 | -0.0233 | 47.3171
1.5 | 0.2726 | 0.00468 | -0.0237 | 58.2479
2 | 0.3319 | 0.00488 | -0.024 | 68.0123
2.5 | 0.3911 | 0.00511 | -0.0243 | 76.5362
3 | 0.4505 | 0.00528 | -0.0246 | 85.322
3.5 | 0.5102 | 0.00543 | -0.0249 | 93.9595
4 | 0.5698 | 0.00559 | -0.0251 | 101.932
4.5 | 0.6295 | 0.00576 | -0.0253 | 109.2882
5 | 0.689 | 0.00599 | -0.0254 | 115.025
5.5 | 0.7486 | 0.00621 | -0.0254 | 120.5475
6 | 0.808 | 0.00648 | -0.0253 | 124.6914
6.5 | 0.8676 | 0.00673 | -0.0252 | 128.9153
7 | 0.9269 | 0.00705 | -0.025 | 131.4752
8 | 1.0453 | 0.00778 | -0.0242 | 134.3573
8.5 | 1.1045 | 0.00816 | -0.0237 | 135.3554
9 | 1.1632 | 0.00864 | -0.0229 | 134.6296
9.5 | 1.2212 | 0.00924 | -0.022 | 132.1645
10 | 1.2786 | 0.00992 | -0.0208 | 128.8911
10.5 | 1.3359 | 0.01061 | -0.0195 | 125.9095
11 | 1.3929 | 0.01134 | -0.0181 | 122.8307
11.5 | 1.4487 | 0.01218 | -0.0163 | 118.9409
12 | 1.4983 | 0.01302 | -0.0133 | 115.0768
12.5 | 1.5504 | 0.01424 | -0.0109 | 108.8764
13 | 1.5967 | 0.01594 | -0.0077 | 100.1694
13.5 | 1.6344 | 0.01819 | -0.0037 | 89.8516
14 | 1.6487 | 0.0217 | 0.0024 | 75.977
14.5 | 1.6237 | 0.02528 | 0.0126 | 64.2286
15 | 1.5955 | 0.03072 | 0.0181 | 51.9368
15.5 | 1.5667 | 0.03781 | 0.0197 | 41.4361
16 | 1.5365 | 0.04665 | 0.0179 | 32.9368
16.5 | 1.4956 | 0.05853 | 0.012 | 25.5527
17 | 1.4625 | 0.07158 | 0.0039 | 20.4317
17.5 | 1.4297 | 0.08653 | -0.0064 | 16.5226
18 | 1.3928 | 0.10367 | -0.0183 | 13.4349
18.5 | 1.3461 | 0.12324 | -0.0316 | 10.9226
19 | 1.2513 | 0.15257 | -0.0526 | 8.2015

## 151. Re 20M Mach 0.50 (1)
BIGFOIL.COM POLAR EXPORT
NACA63-110
NACA63-110 |  |  |  | Cl Max: | 1.104 | at alpha= | 20 | deg
JavaFoil+Calcfoil stall+Eppler ext transition |  |  |  | L/D Max: | 109.442 | at alpha= | 5 | deg
Re: | 20000000 |  |  | Cd Min: | 0.00485 | at alpha= | 0.5 | deg
Mach: | 0.5 |  |  | Cl=0 at alpha= | -0.88971 | deg
|  |  |  | @ Cl=0.1, Cd= | 0.0051615
|  |  |  | @ Cl=0.4, Cd= | 0.0053491
|  |  |  | @ Cl=0.6, Cd= | 0.006118
alpha (deg) | Cl | Cd | Cm | Cl/Cd
-20 | -1.028 | 0.17654 | -0.004 | -5.824
-19.5 | -1.001 | 0.16887 | -0.004 | -5.929
-19 | -0.974 | 0.16748 | -0.004 | -5.814
-18.5 | -0.949 | 0.15355 | -0.005 | -6.182
-18 | -0.922 | 0.14894 | -0.005 | -6.188
-17.5 | -0.894 | 0.14509 | -0.005 | -6.164
-17 | -0.867 | 0.13935 | -0.005 | -6.223
-16.5 | -0.841 | 0.12953 | -0.005 | -6.494
-16 | -0.815 | 0.12224 | -0.006 | -6.671
-15.5 | -0.792 | 0.10628 | -0.006 | -7.447
-15 | -0.763 | 0.10224 | -0.006 | -7.466
-14.5 | -0.74 | 0.09296 | -0.007 | -7.957
-14 | -0.733 | 0.07041 | -0.009 | -10.412
-13.5 | -0.685 | 0.08663 | -0.007 | -7.903
-13 | -0.665 | 0.07504 | -0.008 | -8.856
-12.5 | -0.716 | 0.02524 | -0.012 | -28.365
-12 | -0.709 | 0.0165 | -0.013 | -42.987
-11.5 | -0.688 | 0.01364 | -0.014 | -50.43
-11 | -0.545 | 0.07267 | -0.008 | -7.502
-10.5 | -0.527 | 0.05905 | -0.01 | -8.921
-10 | -0.589 | 0.01315 | -0.015 | -44.782
-9.5 | -0.569 | 0.01071 | -0.016 | -53.14
-9 | -0.541 | 0.00883 | -0.017 | -61.242
-8.5 | -0.41 | 0.05428 | -0.008 | -7.559
-8 | -0.444 | 0.0155 | -0.016 | -28.614
-7.5 | -0.442 | 0.00861 | -0.018 | -51.347
-7 | -0.401 | 0.00974 | -0.018 | -41.138
-6.5 | -0.424 | 0.04144 | -0.01 | -10.242
-6 | -0.589 | 0.00743 | -0.019 | -79.345
-5.5 | -0.57 | 0.00695 | -0.02 | -82.071
-5 | -0.527 | 0.00666 | -0.02 | -79.102
-4.5 | -0.471 | 0.00638 | -0.021 | -73.927
-4 | -0.411 | 0.00617 | -0.021 | -66.621
-3.5 | -0.348 | 0.006 | -0.022 | -58.044
-3 | -0.283 | 0.00585 | -0.022 | -48.466
-2.5 | -0.217 | 0.00574 | -0.023 | -37.825
-2 | -0.15 | 0.0054 | -0.023 | -27.787
-1.5 | -0.083 | 0.00526 | -0.024 | -15.705
-1 | -0.015 | 0.00512 | -0.024 | -2.922
-0.5 | 0.053 | 0.00512 | -0.025 | 10.318
0 | 0.121 | 0.00518 | -0.025 | 23.339
0.5 | 0.188 | 0.00485 | -0.026 | 38.864
1 | 0.256 | 0.00492 | -0.026 | 52.045
1.5 | 0.323 | 0.00511 | -0.027 | 63.253
2 | 0.39 | 0.00529 | -0.027 | 73.792
2.5 | 0.456 | 0.00568 | -0.028 | 80.272
3 | 0.521 | 0.00587 | -0.028 | 88.745
3.5 | 0.584 | 0.00607 | -0.028 | 96.196
4 | 0.644 | 0.00625 | -0.029 | 103.137
4.5 | 0.7 | 0.00655 | -0.029 | 106.859
5 | 0.744 | 0.00679 | -0.03 | 109.442
5.5 | 0.77 | 0.00718 | -0.03 | 107.204
6 | 0.756 | 0.00769 | -0.031 | 98.316
6.5 | 0.49 | 0.00766 | -0.031 | 63.993
7 | 0.522 | 0.0099 | -0.032 | 52.767
7.5 | 0.555 | 0.00811 | -0.032 | 68.452
8 | 0.583 | 0.01121 | -0.032 | 51.965
8.5 | 0.501 | 0.05493 | -0.016 | 9.127
9 | 0.651 | 0.0111 | -0.033 | 58.662
9.5 | 0.68 | 0.01215 | -0.033 | 55.968
10 | 0.7 | 0.01438 | -0.033 | 48.647
10.5 | 0.614 | 0.06303 | -0.021 | 9.737
11 | 0.634 | 0.07304 | -0.018 | 8.677
11.5 | 0.79 | 0.01612 | -0.034 | 49.04
12 | 0.8 | 0.02193 | -0.033 | 36.455
12.5 | 0.732 | 0.0687 | -0.025 | 10.656
13 | 0.745 | 0.08336 | -0.022 | 8.933
13.5 | 0.776 | 0.08153 | -0.024 | 9.523
14 | 0.796 | 0.09189 | -0.022 | 8.665
14.5 | 0.819 | 0.10225 | -0.022 | 8.01
15 | 0.844 | 0.11313 | -0.022 | 7.464
15.5 | 0.87 | 0.12201 | -0.022 | 7.129
16 | 0.894 | 0.13162 | -0.022 | 6.795
16.5 | 0.921 | 0.13493 | -0.023 | 6.823
17 | 0.947 | 0.14245 | -0.023 | 6.648
17.5 | 0.975 | 0.14424 | -0.024 | 6.76
18 | 0.998 | 0.16273 | -0.024 | 6.13
18.5 | 1.024 | 0.16645 | -0.024 | 6.153
19 | 1.05 | 0.16693 | -0.025 | 6.293
19.5 | 1.077 | 0.17429 | -0.025 | 6.178
20 | 1.104 | 0.1817 | -0.026 | 6.074

## 152. Re 20M Mach 0.50 (2)
BIGFOIL.COM POLAR EXPORT
NACA63-110
NACA63-110 |  |  |  | Cl Max: | 1.0775 | at alpha= | 20 | deg
XFOIL ncrit=9 |  |  |  | L/D Max: | 128.286 | at alpha= | 6 | deg
Re: | 20000000 |  |  | Cd Min: | 0.29932 | at alpha= | 20 | deg
Mach: | 0.5 |  |  | Cl=0 at alpha= | -0.80473 | deg
|  |  |  | @ Cl=0.1, Cd= | 0.0039937
|  |  |  | @ Cl=0.4, Cd= | 0.005105
|  |  |  | @ Cl=0.6, Cd= | 0.0057233
alpha (deg) | Cl | Cd | Cm | Cl/Cd
-20 | -0.9248 | 0.28014 | 0.0977 | -3.3012
-19.5 | -0.9028 | 0.27133 | 0.0921 | -3.3273
-19 | -0.8823 | 0.26128 | 0.0865 | -3.3768
-18.5 | -0.8617 | 0.25118 | 0.0808 | -3.4306
-18 | -0.8403 | 0.24204 | 0.0754 | -3.4717
-17.5 | -0.8181 | 0.23369 | 0.0702 | -3.5008
-17 | -0.7996 | 0.22326 | 0.0644 | -3.5815
-16.5 | -0.7799 | 0.21388 | 0.0589 | -3.6464
-16 | -0.7601 | 0.20491 | 0.0536 | -3.7094
-15.5 | -0.7445 | 0.19393 | 0.0477 | -3.839
-15 | -0.7289 | 0.18358 | 0.042 | -3.9705
-14.5 | -0.7091 | 0.17518 | 0.037 | -4.0478
-14 | -0.6933 | 0.16571 | 0.0317 | -4.1838
-13.5 | -0.6878 | 0.15329 | 0.0249 | -4.4869
-13 | -0.6833 | 0.14168 | 0.0185 | -4.8228
-12.5 | -0.6822 | 0.13007 | 0.0122 | -5.2449
-12 | -0.6815 | 0.1197 | 0.007 | -5.6934
-11.5 | -0.6932 | 0.10993 | 0.0041 | -6.3058
-11 | -0.6969 | 0.09811 | -0.0037 | -7.1033
-10.5 | -0.6877 | 0.08399 | -0.0186 | -8.1879
-10 | -0.7007 | 0.07257 | -0.0258 | -9.6555
-9.5 | -0.7113 | 0.05847 | -0.0369 | -12.1652
-9 | -0.7337 | 0.04734 | -0.046 | -15.4985
-8.5 | -0.7648 | 0.03913 | -0.0497 | -19.5451
-8 | -0.8029 | 0.03375 | -0.0447 | -23.7896
-7.5 | -0.8239 | 0.02553 | -0.0405 | -32.2718
-7 | -0.8241 | 0.01651 | -0.0358 | -49.9152
-6.5 | -0.7967 | 0.00909 | -0.0308 | -87.6458
-6 | -0.7319 | 0.00687 | -0.0274 | -106.5357
-5.5 | -0.6579 | 0.00633 | -0.0255 | -103.9336
-5 | -0.5847 | 0.00595 | -0.0242 | -98.2689
-4.5 | -0.5125 | 0.0057 | -0.0234 | -89.9123
-4 | -0.4412 | 0.00547 | -0.0229 | -80.6581
-3.5 | -0.3706 | 0.00529 | -0.0226 | -70.0567
-3 | -0.3007 | 0.00512 | -0.0225 | -58.7305
-2.5 | -0.2315 | 0.00498 | -0.0226 | -46.4859
-2 | -0.1627 | 0.00484 | -0.0228 | -33.6157
-1.5 | -0.0944 | 0.00462 | -0.0232 | -20.4329
-1 | -0.0264 | 0.0044 | -0.0236 | -6
-0.5 | 0.0412 | 0.00416 | -0.0242 | 9.9038
0 | 0.1084 | 0.00397 | -0.0249 | 27.3048
0.5 | 0.1761 | 0.004 | -0.0254 | 44.025
1 | 0.2417 | 0.00449 | -0.0258 | 53.8307
1.5 | 0.3091 | 0.00475 | -0.0261 | 65.0737
2 | 0.3769 | 0.00501 | -0.0263 | 75.2295
2.5 | 0.445 | 0.00529 | -0.0263 | 84.121
3 | 0.514 | 0.00547 | -0.0263 | 93.9671
3.5 | 0.5837 | 0.00567 | -0.0261 | 102.9453
4 | 0.654 | 0.0059 | -0.0257 | 110.8475
4.5 | 0.7249 | 0.00616 | -0.0249 | 117.6786
5 | 0.7966 | 0.00648 | -0.0239 | 122.9321
5.5 | 0.8695 | 0.00683 | -0.0224 | 127.306
6 | 0.9429 | 0.00735 | -0.0203 | 128.2857
6.5 | 1.0092 | 0.00897 | -0.0164 | 112.5084
7 | 1.038 | 0.0152 | -0.0095 | 68.2895
7.5 | 1.036 | 0.02428 | -0.0023 | 42.6689
8 | 1.0156 | 0.03233 | 0.0043 | 31.4135
8.5 | 0.9742 | 0.0379 | 0.0118 | 25.7045
9 | 0.9359 | 0.04622 | 0.0109 | 20.2488
9.5 | 0.9094 | 0.05623 | 0.0047 | 16.1729
10 | 0.8854 | 0.06932 | -0.0058 | 12.7726
10.5 | 0.87 | 0.08585 | -0.0182 | 10.134
11 | 0.8609 | 0.09755 | -0.0252 | 8.8252
11.5 | 0.8515 | 0.11073 | -0.0338 | 7.6899
12 | 0.8461 | 0.12362 | -0.0421 | 6.8444
12.5 | 0.8485 | 0.1354 | -0.0494 | 6.2666
13 | 0.8512 | 0.14765 | -0.057 | 5.765
13.5 | 0.8492 | 0.16207 | -0.0657 | 5.2397
14 | 0.8581 | 0.17384 | -0.0727 | 4.9361
14.5 | 0.8704 | 0.18511 | -0.0793 | 4.7021
15 | 0.8841 | 0.19641 | -0.0859 | 4.5013
15.5 | 0.8987 | 0.20773 | -0.0925 | 4.3263
16 | 0.9153 | 0.21865 | -0.0989 | 4.1861
16.5 | 0.9339 | 0.22903 | -0.1049 | 4.0776
17.5 | 0.9732 | 0.24914 | -0.1168 | 3.9062
18 | 0.9941 | 0.25881 | -0.1227 | 3.841
18.5 | 1.0139 | 0.26968 | -0.1289 | 3.7596
19 | 1.0347 | 0.27991 | -0.1349 | 3.6965
19.5 | 1.0558 | 0.28997 | -0.1409 | 3.6411
20 | 1.0775 | 0.29932 | -0.1468 | 3.5998