## index
index | Re | Mach | Datasource
1 | 50000 | 0 | JavaFoil+Calcfoil stall+Eppler ext transition
2 | 50000 | 0 | XFOIL ncrit=9
3 | 50000 | 0.1 | JavaFoil+Calcfoil stall+Eppler ext transition
4 | 50000 | 0.1 | XFOIL ncrit=9
5 | 50000 | 0.25 | JavaFoil+Calcfoil stall+Eppler ext transition
6 | 50000 | 0.25 | XFOIL ncrit=9
7 | 50000 | 0.5 | JavaFoil+Calcfoil stall+Eppler ext transition
8 | 50000 | 0.5 | XFOIL ncrit=9
9 | 100000 | 0 | JavaFoil+Calcfoil stall+Eppler ext transition
10 | 100000 | 0 | XFOIL ncrit=9
11 | 100000 | 0.1 | JavaFoil+Calcfoil stall+Eppler ext transition
12 | 100000 | 0.1 | XFOIL ncrit=9
13 | 100000 | 0.25 | JavaFoil+Calcfoil stall+Eppler ext transition
14 | 100000 | 0.25 | XFOIL ncrit=9
15 | 100000 | 0.5 | JavaFoil+Calcfoil stall+Eppler ext transition
16 | 100000 | 0.5 | XFOIL ncrit=9
17 | 250000 | 0 | JavaFoil+Calcfoil stall+Eppler ext transition
18 | 250000 | 0 | XFOIL ncrit=9
19 | 250000 | 0.1 | JavaFoil+Calcfoil stall+Eppler ext transition
20 | 250000 | 0.1 | XFOIL ncrit=9
21 | 250000 | 0.25 | JavaFoil+Calcfoil stall+Eppler ext transition
22 | 250000 | 0.25 | XFOIL ncrit=9
23 | 250000 | 0.5 | JavaFoil+Calcfoil stall+Eppler ext transition
24 | 250000 | 0.5 | XFOIL ncrit=9
25 | 500000 | 0 | JavaFoil+Calcfoil stall+Eppler ext transition
26 | 500000 | 0 | XFOIL ncrit=9
27 | 500000 | 0.1 | JavaFoil+Calcfoil stall+Eppler ext transition
28 | 500000 | 0.1 | XFOIL ncrit=9
29 | 500000 | 0.25 | JavaFoil+Calcfoil stall+Eppler ext transition
30 | 500000 | 0.25 | XFOIL ncrit=9
31 | 500000 | 0.5 | JavaFoil+Calcfoil stall+Eppler ext transition
32 | 500000 | 0.5 | XFOIL ncrit=9
33 | 750000 | 0 | JavaFoil+Calcfoil stall+Eppler ext transition
34 | 750000 | 0 | XFOIL ncrit=9
35 | 750000 | 0.1 | JavaFoil+Calcfoil stall+Eppler ext transition
36 | 750000 | 0.1 | XFOIL ncrit=9
37 | 750000 | 0.25 | JavaFoil+Calcfoil stall+Eppler ext transition
38 | 750000 | 0.25 | XFOIL ncrit=9
39 | 750000 | 0.5 | JavaFoil+Calcfoil stall+Eppler ext transition
40 | 750000 | 0.5 | XFOIL ncrit=9
41 | 1000000 | 0 | JavaFoil+Calcfoil stall+Eppler ext transition
42 | 1000000 | 0 | XFOIL ncrit=9
43 | 1000000 | 0.1 | JavaFoil+Calcfoil stall+Eppler ext transition
44 | 1000000 | 0.1 | XFOIL ncrit=9
45 | 1000000 | 0.25 | JavaFoil+Calcfoil stall+Eppler ext transition
46 | 1000000 | 0.25 | XFOIL ncrit=9
47 | 1000000 | 0.5 | JavaFoil+Calcfoil stall+Eppler ext transition
48 | 1000000 | 0.5 | XFOIL ncrit=9
49 | 2000000 | 0 | JavaFoil+Calcfoil stall+Eppler ext transition
50 | 2000000 | 0 | XFOIL ncrit=9
51 | 2000000 | 0.1 | JavaFoil+Calcfoil stall+Eppler ext transition
52 | 2000000 | 0.1 | XFOIL ncrit=9
53 | 2000000 | 0.25 | JavaFoil+Calcfoil stall+Eppler ext transition
54 | 2000000 | 0.25 | XFOIL ncrit=9
55 | 2000000 | 0.5 | JavaFoil+Calcfoil stall+Eppler ext transition
56 | 2000000 | 0.5 | XFOIL ncrit=9
57 | 3000000 | 0 | JavaFoil+Calcfoil stall+Eppler ext transition
58 | 3000000 | 0 | XFOIL ncrit=9
59 | 3000000 | 0.1 | JavaFoil+Calcfoil stall+Eppler ext transition
60 | 3000000 | 0.1 | XFOIL ncrit=9
61 | 3000000 | 0.25 | JavaFoil+Calcfoil stall+Eppler ext transition
62 | 3000000 | 0.25 | XFOIL ncrit=9
63 | 3000000 | 0.5 | JavaFoil+Calcfoil stall+Eppler ext transition
64 | 3000000 | 0.5 | XFOIL ncrit=9
65 | 4000000 | 0 | JavaFoil+Calcfoil stall+Eppler ext transition
66 | 4000000 | 0 | XFOIL ncrit=9
67 | 4000000 | 0.1 | JavaFoil+Calcfoil stall+Eppler ext transition
68 | 4000000 | 0.1 | XFOIL ncrit=9
69 | 4000000 | 0.25 | JavaFoil+Calcfoil stall+Eppler ext transition
70 | 4000000 | 0.25 | XFOIL ncrit=9
71 | 4000000 | 0.5 | JavaFoil+Calcfoil stall+Eppler ext transition
72 | 4000000 | 0.5 | XFOIL ncrit=9
73 | 5000000 | 0 | JavaFoil+Calcfoil stall+Eppler ext transition
74 | 5000000 | 0 | XFOIL ncrit=9
75 | 5000000 | 0.1 | JavaFoil+Calcfoil stall+Eppler ext transition
76 | 5000000 | 0.1 | XFOIL ncrit=9
77 | 5000000 | 0.25 | JavaFoil+Calcfoil stall+Eppler ext transition
78 | 5000000 | 0.25 | XFOIL ncrit=9
79 | 5000000 | 0.5 | JavaFoil+Calcfoil stall+Eppler ext transition
80 | 5000000 | 0.5 | XFOIL ncrit=9
81 | 6000000 | 0 | JavaFoil+Calcfoil stall+Eppler ext transition
82 | 6000000 | 0 | XFOIL ncrit=9
83 | 6000000 | 0.1 | JavaFoil+Calcfoil stall+Eppler ext transition
84 | 6000000 | 0.1 | XFOIL ncrit=9
85 | 6000000 | 0.25 | JavaFoil+Calcfoil stall+Eppler ext transition
86 | 6000000 | 0.25 | XFOIL ncrit=9
87 | 6000000 | 0.5 | JavaFoil+Calcfoil stall+Eppler ext transition
88 | 6000000 | 0.5 | XFOIL ncrit=9
89 | 7000000 | 0 | JavaFoil+Calcfoil stall+Eppler ext transition
90 | 7000000 | 0 | XFOIL ncrit=9
91 | 7000000 | 0.1 | JavaFoil+Calcfoil stall+Eppler ext transition
92 | 7000000 | 0.1 | XFOIL ncrit=9
93 | 7000000 | 0.25 | JavaFoil+Calcfoil stall+Eppler ext transition
94 | 7000000 | 0.25 | XFOIL ncrit=9
95 | 7000000 | 0.5 | JavaFoil+Calcfoil stall+Eppler ext transition
96 | 7000000 | 0.5 | XFOIL ncrit=9
97 | 8000000 | 0 | JavaFoil+Calcfoil stall+Eppler ext transition
98 | 8000000 | 0 | XFOIL ncrit=9
99 | 8000000 | 0.1 | JavaFoil+Calcfoil stall+Eppler ext transition
100 | 8000000 | 0.1 | XFOIL ncrit=9
101 | 8000000 | 0.25 | JavaFoil+Calcfoil stall+Eppler ext transition
102 | 8000000 | 0.25 | XFOIL ncrit=9
103 | 8000000 | 0.5 | JavaFoil+Calcfoil stall+Eppler ext transition
104 | 8000000 | 0.5 | XFOIL ncrit=9
105 | 10000000 | 0 | JavaFoil+Calcfoil stall+Eppler ext transition
106 | 10000000 | 0 | XFOIL ncrit=9
107 | 10000000 | 0.1 | JavaFoil+Calcfoil stall+Eppler ext transition
108 | 10000000 | 0.1 | XFOIL ncrit=9
109 | 10000000 | 0.25 | JavaFoil+Calcfoil stall+Eppler ext transition
110 | 10000000 | 0.25 | XFOIL ncrit=9
111 | 10000000 | 0.5 | JavaFoil+Calcfoil stall+Eppler ext transition
112 | 10000000 | 0.5 | XFOIL ncrit=9
113 | 12000000 | 0 | JavaFoil+Calcfoil stall+Eppler ext transition
114 | 12000000 | 0 | XFOIL ncrit=9
115 | 12000000 | 0.1 | JavaFoil+Calcfoil stall+Eppler ext transition
116 | 12000000 | 0.1 | XFOIL ncrit=9
117 | 12000000 | 0.25 | JavaFoil+Calcfoil stall+Eppler ext transition
118 | 12000000 | 0.25 | XFOIL ncrit=9
119 | 12000000 | 0.5 | JavaFoil+Calcfoil stall+Eppler ext transition
120 | 12000000 | 0.5 | XFOIL ncrit=9
121 | 14000000 | 0 | JavaFoil+Calcfoil stall+Eppler ext transition
122 | 14000000 | 0 | XFOIL ncrit=9
123 | 14000000 | 0.1 | JavaFoil+Calcfoil stall+Eppler ext transition
124 | 14000000 | 0.1 | XFOIL ncrit=9
125 | 14000000 | 0.25 | JavaFoil+Calcfoil stall+Eppler ext transition
126 | 14000000 | 0.25 | XFOIL ncrit=9
127 | 14000000 | 0.5 | JavaFoil+Calcfoil stall+Eppler ext transition
128 | 14000000 | 0.5 | XFOIL ncrit=9
129 | 16000000 | 0 | JavaFoil+Calcfoil stall+Eppler ext transition
130 | 16000000 | 0 | XFOIL ncrit=9
131 | 16000000 | 0.1 | JavaFoil+Calcfoil stall+Eppler ext transition
132 | 16000000 | 0.1 | XFOIL ncrit=9
133 | 16000000 | 0.25 | JavaFoil+Calcfoil stall+Eppler ext transition
134 | 16000000 | 0.25 | XFOIL ncrit=9
135 | 16000000 | 0.5 | JavaFoil+Calcfoil stall+Eppler ext transition
136 | 16000000 | 0.5 | XFOIL ncrit=9
137 | 18000000 | 0 | JavaFoil+Calcfoil stall+Eppler ext transition
138 | 18000000 | 0 | XFOIL ncrit=9
139 | 18000000 | 0.1 | JavaFoil+Calcfoil stall+Eppler ext transition
140 | 18000000 | 0.1 | XFOIL ncrit=9
141 | 18000000 | 0.25 | JavaFoil+Calcfoil stall+Eppler ext transition
142 | 18000000 | 0.25 | XFOIL ncrit=9
143 | 18000000 | 0.5 | JavaFoil+Calcfoil stall+Eppler ext transition
144 | 18000000 | 0.5 | XFOIL ncrit=9
145 | 20000000 | 0 | JavaFoil+Calcfoil stall+Eppler ext transition
146 | 20000000 | 0 | XFOIL ncrit=9
147 | 20000000 | 0.1 | JavaFoil+Calcfoil stall+Eppler ext transition
148 | 20000000 | 0.1 | XFOIL ncrit=9
149 | 20000000 | 0.25 | JavaFoil+Calcfoil stall+Eppler ext transition
150 | 20000000 | 0.25 | XFOIL ncrit=9
151 | 20000000 | 0.5 | JavaFoil+Calcfoil stall+Eppler ext transition
152 | 20000000 | 0.5 | XFOIL ncrit=9

## 1. Re 50k Mach 0.00 (1)
BIGFOIL.COM POLAR EXPORT
NACA64-420 a=0.5
NACA64-420 a=0.5 |  |  |  | Cl Max: | 1.517 | at alpha= | 11.5 | deg
JavaFoil+Calcfoil stall+Eppler ext transition |  |  |  | L/D Max: | 31.489 | at alpha= | 9 | deg
Re: | 50000 |  |  | Cd Min: | 0.02258 | at alpha= | -0.5 | deg
Mach: | 0 |  |  | Cl=0 at alpha= | -2.6638 | deg
|  |  |  | @ Cl=0.1, Cd= | 0.023878
|  |  |  | @ Cl=0.4, Cd= | 0.024795
|  |  |  | @ Cl=0.6, Cd= | 0.026625
alpha (deg) | Cl | Cd | Cm | Cl/Cd
-20 | -0.998 | 0.22692 | -0.006 | -4.398
-19.5 | -1.009 | 0.21424 | -0.006 | -4.709
-19 | -1.018 | 0.20024 | -0.006 | -5.082
-18.5 | -1.024 | 0.19181 | -0.006 | -5.341
-18 | -1.029 | 0.17909 | -0.007 | -5.744
-17.5 | -1.031 | 0.17043 | -0.007 | -6.047
-17 | -1.03 | 0.16125 | -0.007 | -6.385
-16.5 | -1.026 | 0.15214 | -0.007 | -6.742
-16 | -1.019 | 0.14334 | -0.008 | -7.108
-15.5 | -1.009 | 0.13771 | -0.007 | -7.327
-15 | -1.005 | 0.13538 | -0.015 | -7.421
-14.5 | -0.989 | 0.12585 | -0.016 | -7.858
-14 | -0.97 | 0.11799 | -0.016 | -8.222
-13.5 | -0.949 | 0.1099 | -0.017 | -8.639
-13 | -0.925 | 0.10313 | -0.018 | -8.97
-12.5 | -0.899 | 0.09577 | -0.019 | -9.384
-12 | -0.868 | 0.08914 | -0.02 | -9.734
-11.5 | -0.836 | 0.08199 | -0.021 | -10.196
-11 | -0.782 | 0.08907 | -0.016 | -8.775
-10.5 | -0.741 | 0.08316 | -0.016 | -8.916
-10 | -0.7 | 0.07852 | -0.017 | -8.92
-9.5 | -0.658 | 0.07372 | -0.017 | -8.924
-9 | -0.614 | 0.06902 | -0.018 | -8.898
-8.5 | -0.57 | 0.06485 | -0.018 | -8.784
-8 | -0.524 | 0.06146 | -0.019 | -8.526
-7.5 | -0.478 | 0.05777 | -0.019 | -8.268
-7 | -0.431 | 0.05472 | -0.02 | -7.871
-6.5 | -0.451 | 0.02648 | -0.038 | -17.017
-6 | -0.395 | 0.02546 | -0.039 | -15.52
-5.5 | -0.338 | 0.02461 | -0.039 | -13.752
-5 | -0.281 | 0.02385 | -0.04 | -11.774
-4.5 | -0.207 | 0.02823 | -0.037 | -7.335
-4 | -0.152 | 0.02735 | -0.038 | -5.539
-3.5 | -0.096 | 0.0264 | -0.039 | -3.621
-3 | -0.039 | 0.02563 | -0.04 | -1.519
-2.5 | 0.019 | 0.0248 | -0.041 | 0.747
-2 | 0.077 | 0.0241 | -0.042 | 3.191
-1.5 | 0.136 | 0.02353 | -0.043 | 5.783
-1 | 0.197 | 0.02293 | -0.044 | 8.571
-0.5 | 0.258 | 0.02258 | -0.045 | 11.412
0 | 0.311 | 0.02422 | -0.046 | 12.846
0.5 | 0.369 | 0.02457 | -0.048 | 15.023
1 | 0.427 | 0.02499 | -0.049 | 17.08
1.5 | 0.484 | 0.0255 | -0.05 | 18.988
2 | 0.541 | 0.02605 | -0.051 | 20.776
2.5 | 0.598 | 0.0266 | -0.052 | 22.488
3 | 0.655 | 0.0273 | -0.053 | 23.982
3.5 | 0.711 | 0.02802 | -0.053 | 25.371
4 | 0.767 | 0.02876 | -0.054 | 26.681
4.5 | 0.823 | 0.02978 | -0.054 | 27.637
5 | 0.879 | 0.03078 | -0.055 | 28.544
5.5 | 0.927 | 0.03189 | -0.056 | 29.053
6 | 0.98 | 0.03312 | -0.056 | 29.594
6.5 | 1.032 | 0.03437 | -0.057 | 30.029
7 | 1.083 | 0.03575 | -0.057 | 30.306
7.5 | 1.133 | 0.03727 | -0.058 | 30.401
8 | 1.181 | 0.0389 | -0.058 | 30.367
8.5 | 1.229 | 0.04071 | -0.059 | 30.193
9 | 1.316 | 0.04181 | -0.063 | 31.489
9.5 | 1.362 | 0.04391 | -0.063 | 31.012
10 | 1.405 | 0.04618 | -0.064 | 30.426
10.5 | 1.445 | 0.0486 | -0.064 | 29.739
11 | 1.483 | 0.05094 | -0.065 | 29.108
11.5 | 1.517 | 0.05353 | -0.065 | 28.338
12 | 1.351 | 0.09306 | -0.035 | 14.518
12.5 | 1.376 | 0.09975 | -0.033 | 13.795
13 | 1.4 | 0.10556 | -0.033 | 13.267
13.5 | 1.422 | 0.11372 | -0.032 | 12.504
14 | 1.441 | 0.12081 | -0.032 | 11.926
14.5 | 1.457 | 0.12822 | -0.032 | 11.361
15 | 1.47 | 0.13732 | -0.031 | 10.704
15.5 | 1.48 | 0.14498 | -0.031 | 10.21
16 | 1.488 | 0.15511 | -0.031 | 9.593
16.5 | 1.49 | 0.16461 | -0.031 | 9.053

## 2. Re 50k Mach 0.00 (2)
BIGFOIL.COM POLAR EXPORT
NACA64-420 a=0.5
NACA64-420 a=0.5 |  |  |  | Cl Max: | 0.8164 | at alpha= | 19.5 | deg
XFOIL ncrit=9 |  |  |  | L/D Max: | 5.1494 | at alpha= | 16 | deg
Re: | 50000 |  |  | Cd Min: | 0.23671 | at alpha= | 20 | deg
Mach: | 0 |  |  | Cl=0 at alpha= | 2.8285 | deg
|  |  |  | @ Cl=0.1, Cd= | 0.07381
|  |  |  | @ Cl=0.4, Cd= | 0.1088
|  |  |  | @ Cl=0.6, Cd= | 0.1447
alpha (deg) | Cl | Cd | Cm | Cl/Cd
-13.5 | -0.2834 | 0.14708 | -0.0425 | -1.9268
-13 | -0.2906 | 0.14573 | -0.0354 | -1.9941
-12.5 | -0.3395 | 0.14749 | -0.0301 | -2.3019
-12 | -0.3332 | 0.14399 | -0.0257 | -2.314
-10.5 | -0.7314 | 0.0808 | -0.0547 | -9.052
-10 | -0.795 | 0.07334 | -0.051 | -10.8399
-9.5 | -0.8368 | 0.06656 | -0.0461 | -12.5721
-9 | -0.8466 | 0.06045 | -0.0432 | -14.005
-8.5 | -0.8482 | 0.056 | -0.0386 | -15.1464
-8 | -0.8352 | 0.0522 | -0.0353 | -16
-7.5 | -0.7917 | 0.04908 | -0.0355 | -16.1308
-7 | -0.7644 | 0.04671 | -0.0327 | -16.3648
-6.5 | -0.733 | 0.04489 | -0.0301 | -16.3288
-6 | -0.8035 | 0.04165 | -0.0103 | -19.2917
-5.5 | -0.7719 | 0.03977 | -0.0075 | -19.4091
-5 | -0.7495 | 0.03686 | -0.0039 | -20.3337
-4.5 | -0.7391 | 0.03885 | 0.0072 | -19.0245
-4 | -0.7199 | 0.04268 | 0.0182 | -16.8674
-3.5 | -0.7018 | 0.04558 | 0.0287 | -15.3971
-3 | -0.6823 | 0.04772 | 0.0383 | -14.298
-2.5 | -0.6621 | 0.04886 | 0.0461 | -13.551
-2 | -0.642 | 0.04955 | 0.0531 | -12.9566
-1.5 | -0.6119 | 0.05045 | 0.0581 | -12.1288
-1 | -0.5697 | 0.05092 | 0.0581 | -11.1881
-0.5 | -0.5331 | 0.0508 | 0.0575 | -10.4941
0 | -0.468 | 0.05249 | 0.0507 | -8.916
0.5 | -0.3919 | 0.05488 | 0.0415 | -7.141
1 | -0.3083 | 0.05806 | 0.0306 | -5.31
1.5 | -0.2271 | 0.06076 | 0.0199 | -3.7377
2 | -0.1432 | 0.06361 | 0.0085 | -2.2512
2.5 | -0.0584 | 0.06691 | -0.0035 | -0.87281
3 | 0.0305 | 0.07075 | -0.017 | 0.4311
3.5 | 0.0232 | 0.06949 | -0.0124 | 0.33386
4 | 0.023 | 0.06875 | -0.0091 | 0.33455
4.5 | 0.0615 | 0.07106 | -0.012 | 0.86547
5 | 0.1028 | 0.07401 | -0.0147 | 1.389
5.5 | 0.1418 | 0.07717 | -0.0168 | 1.8375
6 | 0.1792 | 0.08054 | -0.0185 | 2.225
6.5 | 0.215 | 0.08408 | -0.02 | 2.5571
7 | 0.2498 | 0.08782 | -0.0214 | 2.8445
7.5 | 0.2838 | 0.09179 | -0.0228 | 3.0918
8.5 | 0.3519 | 0.10054 | -0.0257 | 3.5001
10 | 0.4311 | 0.11414 | -0.0289 | 3.7769
10.5 | 0.458 | 0.11882 | -0.0302 | 3.8546
11.5 | 0.5059 | 0.12918 | -0.0329 | 3.9162
12 | 0.5509 | 0.13611 | -0.0352 | 4.0475
12.5 | 0.557 | 0.13993 | -0.0359 | 3.9806
13 | 0.5807 | 0.14587 | -0.0376 | 3.9809
13.5 | 0.6622 | 0.14092 | -0.033 | 4.6991
14 | 0.6912 | 0.14467 | -0.0333 | 4.7778
14.5 | 0.7199 | 0.14842 | -0.0336 | 4.8504
15 | 0.7486 | 0.15185 | -0.0335 | 4.9299
15.5 | 0.7753 | 0.15505 | -0.0334 | 5.0003
16 | 0.8083 | 0.15697 | -0.0324 | 5.1494
16.5 | 0.8027 | 0.16732 | -0.0367 | 4.7974
17 | 0.7836 | 0.18124 | -0.0439 | 4.3235
17.5 | 0.7833 | 0.19374 | -0.0499 | 4.043
19 | 0.7817 | 0.22428 | -0.0687 | 3.4854
19.5 | 0.8164 | 0.23451 | -0.0703 | 3.4813
20 | 0.8155 | 0.23671 | -0.0753 | 3.4451

## 3. Re 50k Mach 0.10 (1)
BIGFOIL.COM POLAR EXPORT
NACA64-420 a=0.5
NACA64-420 a=0.5 |  |  |  | Cl Max: | 1.52 | at alpha= | 11.5 | deg
JavaFoil+Calcfoil stall+Eppler ext transition |  |  |  | L/D Max: | 30.753 | at alpha= | 9.5 | deg
Re: | 50000 |  |  | Cd Min: | 0.02273 | at alpha= | -0.5 | deg
Mach: | 0.1 |  |  | Cl=0 at alpha= | -2.6638 | deg
|  |  |  | @ Cl=0.1, Cd= | 0.024042
|  |  |  | @ Cl=0.4, Cd= | 0.024905
|  |  |  | @ Cl=0.6, Cd= | 0.026759
alpha (deg) | Cl | Cd | Cm | Cl/Cd
-20 | -0.962 | 0.23305 | -0.006 | -4.126
-19.5 | -0.976 | 0.21983 | -0.006 | -4.44
-19 | -0.989 | 0.20418 | -0.006 | -4.842
-18.5 | -0.999 | 0.1947 | -0.006 | -5.13
-18 | -1.006 | 0.18546 | -0.007 | -5.427
-17.5 | -1.011 | 0.17299 | -0.007 | -5.846
-17 | -1.013 | 0.16335 | -0.007 | -6.204
-16.5 | -1.012 | 0.15415 | -0.007 | -6.567
-16 | -1.008 | 0.14498 | -0.008 | -6.953
-15.5 | -1.001 | 0.13768 | -0.008 | -7.267
-15 | -0.998 | 0.13703 | -0.015 | -7.281
-14.5 | -0.984 | 0.12725 | -0.015 | -7.732
-14 | -0.967 | 0.11912 | -0.016 | -8.115
-13.5 | -0.947 | 0.11104 | -0.017 | -8.529
-13 | -0.924 | 0.10441 | -0.018 | -8.849
-12.5 | -0.899 | 0.09713 | -0.019 | -9.251
-12 | -0.868 | 0.09035 | -0.02 | -9.604
-11.5 | -0.836 | 0.08341 | -0.021 | -10.018
-11 | -0.867 | 0.05136 | -0.029 | -16.882
-10.5 | -0.744 | 0.08344 | -0.016 | -8.91
-10 | -0.702 | 0.07856 | -0.017 | -8.942
-9.5 | -0.66 | 0.07378 | -0.017 | -8.946
-9 | -0.616 | 0.06901 | -0.018 | -8.933
-8.5 | -0.572 | 0.06533 | -0.018 | -8.755
-8 | -0.526 | 0.06186 | -0.019 | -8.506
-7.5 | -0.48 | 0.05808 | -0.019 | -8.26
-7 | -0.432 | 0.05496 | -0.02 | -7.868
-6.5 | -0.452 | 0.02668 | -0.038 | -16.954
-6 | -0.397 | 0.02559 | -0.039 | -15.511
-5.5 | -0.34 | 0.02477 | -0.04 | -13.724
-5 | -0.282 | 0.02399 | -0.04 | -11.756
-4.5 | -0.208 | 0.02828 | -0.037 | -7.358
-4 | -0.152 | 0.02751 | -0.038 | -5.531
-3.5 | -0.096 | 0.02662 | -0.039 | -3.604
-3 | -0.039 | 0.02569 | -0.04 | -1.523
-2.5 | 0.019 | 0.025 | -0.041 | 0.743
-2 | 0.077 | 0.02431 | -0.042 | 3.174
-1.5 | 0.137 | 0.02361 | -0.043 | 5.793
-1 | 0.197 | 0.02311 | -0.044 | 8.535
-0.5 | 0.259 | 0.02273 | -0.045 | 11.381
0 | 0.313 | 0.02432 | -0.047 | 12.857
0.5 | 0.371 | 0.0247 | -0.048 | 15.011
1 | 0.429 | 0.02511 | -0.049 | 17.074
1.5 | 0.486 | 0.0256 | -0.05 | 19.007
2 | 0.544 | 0.02617 | -0.051 | 20.784
2.5 | 0.601 | 0.02677 | -0.052 | 22.447
3 | 0.658 | 0.02742 | -0.053 | 23.993
3.5 | 0.714 | 0.02812 | -0.053 | 25.413
4 | 0.771 | 0.02893 | -0.054 | 26.644
4.5 | 0.827 | 0.0299 | -0.055 | 27.658
5 | 0.883 | 0.03099 | -0.055 | 28.483
5.5 | 0.931 | 0.03207 | -0.056 | 29.034
6 | 0.984 | 0.03332 | -0.056 | 29.54
6.5 | 1.037 | 0.03458 | -0.057 | 29.991
7 | 1.088 | 0.03603 | -0.058 | 30.197
7.5 | 1.138 | 0.03757 | -0.058 | 30.284
8 | 1.187 | 0.03917 | -0.059 | 30.3
8.5 | 1.234 | 0.04107 | -0.059 | 30.049
9 | 1.279 | 0.04302 | -0.06 | 29.73
9.5 | 1.367 | 0.04444 | -0.063 | 30.753
10 | 1.41 | 0.04679 | -0.064 | 30.131
10.5 | 1.45 | 0.04916 | -0.065 | 29.488
11 | 1.487 | 0.05158 | -0.065 | 28.821
11.5 | 1.52 | 0.05434 | -0.066 | 27.975
12 | 1.354 | 0.09374 | -0.035 | 14.439
12.5 | 1.378 | 0.09985 | -0.033 | 13.799
13 | 1.401 | 0.10663 | -0.033 | 13.139
13.5 | 1.421 | 0.11404 | -0.032 | 12.463
14 | 1.439 | 0.12217 | -0.032 | 11.78
14.5 | 1.453 | 0.13003 | -0.031 | 11.176
15 | 1.464 | 0.13864 | -0.031 | 10.563
15.5 | 1.473 | 0.14855 | -0.031 | 9.916
16 | 1.478 | 0.15712 | -0.031 | 9.408
16.5 | 1.478 | 0.16813 | -0.031 | 8.793

## 4. Re 50k Mach 0.10 (2)
BIGFOIL.COM POLAR EXPORT
NACA64-420 a=0.5
NACA64-420 a=0.5 |  |  |  | Cl Max: | 0.8177 | at alpha= | 20 | deg
XFOIL ncrit=9 |  |  |  | L/D Max: | 5.0157 | at alpha= | 16 | deg
Re: | 50000 |  |  | Cd Min: | 0.23766 | at alpha= | 20 | deg
Mach: | 0.1 |  |  | Cl=0 at alpha= | 2.8666 | deg
|  |  |  | @ Cl=0.1, Cd= | 0.074281
|  |  |  | @ Cl=0.4, Cd= | 0.10805
|  |  |  | @ Cl=0.6, Cd= | 0.14487
alpha (deg) | Cl | Cd | Cm | Cl/Cd
-13.5 | -0.2885 | 0.14873 | -0.042 | -1.9398
-13 | -0.2929 | 0.14686 | -0.035 | -1.9944
-12.5 | -0.3425 | 0.14877 | -0.0298 | -2.3022
-12 | -0.3331 | 0.14482 | -0.0256 | -2.3001
-11 | -0.5261 | 0.10659 | -0.0472 | -4.9357
-10.5 | -0.7071 | 0.08186 | -0.0571 | -8.6379
-10 | -0.7724 | 0.07437 | -0.0541 | -10.3859
-9.5 | -0.8208 | 0.06777 | -0.0487 | -12.1116
-9 | -0.8392 | 0.06173 | -0.0448 | -13.5947
-8.5 | -0.8446 | 0.05709 | -0.0401 | -14.7942
-8 | -0.8331 | 0.05308 | -0.0369 | -15.6952
-7.5 | -0.7955 | 0.04984 | -0.0362 | -15.9611
-7 | -0.7707 | 0.04738 | -0.033 | -16.2664
-6.5 | -0.7399 | 0.0455 | -0.0303 | -16.2615
-6 | -0.8098 | 0.04227 | -0.0106 | -19.1578
-5.5 | -0.7771 | 0.04034 | -0.008 | -19.2638
-5 | -0.7522 | 0.03773 | -0.0045 | -19.9364
-4.5 | -0.7417 | 0.03843 | 0.0055 | -19.3
-4 | -0.7229 | 0.04222 | 0.0163 | -17.1222
-3.5 | -0.7045 | 0.04545 | 0.0273 | -15.5006
-3 | -0.6852 | 0.04776 | 0.0374 | -14.3467
-2.5 | -0.6639 | 0.04918 | 0.0457 | -13.4994
-2 | -0.641 | 0.05017 | 0.0528 | -12.7766
-1.5 | -0.613 | 0.05088 | 0.0578 | -12.048
-1 | -0.5731 | 0.05122 | 0.0583 | -11.189
-0.5 | -0.5352 | 0.05116 | 0.0576 | -10.4613
0 | -0.4688 | 0.05289 | 0.0506 | -8.8637
0.5 | -0.3936 | 0.05526 | 0.0416 | -7.1227
1 | -0.3113 | 0.05846 | 0.0311 | -5.325
1.5 | -0.2352 | 0.06064 | 0.0214 | -3.8786
2 | -0.1497 | 0.06365 | 0.0097 | -2.3519
2.5 | -0.0635 | 0.06703 | -0.0025 | -0.94734
3 | 0.0231 | 0.07073 | -0.0154 | 0.32659
3.5 | 0.0277 | 0.07023 | -0.013 | 0.39442
5 | 0.1023 | 0.07441 | -0.0146 | 1.3748
5.5 | 0.1416 | 0.07757 | -0.0167 | 1.8254
6 | 0.1791 | 0.08093 | -0.0185 | 2.213
6.5 | 0.2151 | 0.08448 | -0.02 | 2.5462
7 | 0.2501 | 0.08823 | -0.0214 | 2.8346
7.5 | 0.2845 | 0.09223 | -0.0228 | 3.0847
8 | 0.3187 | 0.0965 | -0.0242 | 3.3026
8.5 | 0.3539 | 0.10118 | -0.0259 | 3.4977
9 | 0.3915 | 0.10654 | -0.0278 | 3.6747
9.5 | 0.4186 | 0.11136 | -0.0289 | 3.759
10 | 0.4288 | 0.11429 | -0.0287 | 3.7519
10.5 | 0.4602 | 0.1194 | -0.0303 | 3.8543
11 | 0.5021 | 0.12638 | -0.0328 | 3.9729
11.5 | 0.5063 | 0.12957 | -0.0329 | 3.9075
12 | 0.5447 | 0.13623 | -0.035 | 3.9984
12.5 | 0.5807 | 0.14182 | -0.0364 | 4.0946
13 | 0.5777 | 0.1461 | -0.0376 | 3.9541
13.5 | 0.6632 | 0.14139 | -0.0329 | 4.6906
14 | 0.7144 | 0.14296 | -0.032 | 4.9972
14.5 | 0.7175 | 0.14938 | -0.0338 | 4.8032
15 | 0.7446 | 0.15318 | -0.034 | 4.8609
15.5 | 0.7694 | 0.15691 | -0.0342 | 4.9034
16 | 0.8003 | 0.15956 | -0.0336 | 5.0157
16.5 | 0.7982 | 0.16933 | -0.0376 | 4.7139
17 | 0.7818 | 0.18271 | -0.0446 | 4.2789
17.5 | 0.7851 | 0.19474 | -0.0502 | 4.0315
18.5 | 0.7699 | 0.21825 | -0.0655 | 3.5276
19 | 0.7832 | 0.2251 | -0.0693 | 3.4793
19.5 | 0.8176 | 0.23534 | -0.0709 | 3.4741
20 | 0.8177 | 0.23766 | -0.0759 | 3.4406

## 5. Re 50k Mach 0.25 (1)
BIGFOIL.COM POLAR EXPORT
NACA64-420 a=0.5
NACA64-420 a=0.5 |  |  |  | Cl Max: | 1.504 | at alpha= | 11 | deg
JavaFoil+Calcfoil stall+Eppler ext transition |  |  |  | L/D Max: | 30.169 | at alpha= | 9 | deg
Re: | 50000 |  |  | Cd Min: | 0.02351 | at alpha= | -0.5 | deg
Mach: | 0.25 |  |  | Cl=0 at alpha= | -2.661 | deg
|  |  |  | @ Cl=0.1, Cd= | 0.02494
|  |  |  | @ Cl=0.4, Cd= | 0.02542
|  |  |  | @ Cl=0.6, Cd= | 0.027404
alpha (deg) | Cl | Cd | Cm | Cl/Cd
-20 | -0.632 | 0.32391 | -0.006 | -1.953
-19.5 | -0.682 | 0.28418 | -0.006 | -2.401
-19 | -0.729 | 0.26634 | -0.006 | -2.736
-18.5 | -0.771 | 0.23932 | -0.006 | -3.221
-18 | -0.809 | 0.21749 | -0.007 | -3.72
-17.5 | -0.842 | 0.1997 | -0.007 | -4.218
-17 | -0.871 | 0.19319 | -0.006 | -4.508
-16.5 | -0.894 | 0.17155 | -0.007 | -5.212
-16 | -0.912 | 0.15984 | -0.007 | -5.706
-15.5 | -0.924 | 0.15244 | -0.007 | -6.062
-15 | -0.931 | 0.14176 | -0.007 | -6.564
-14.5 | -0.931 | 0.13131 | -0.008 | -7.094
-14 | -0.927 | 0.12254 | -0.008 | -7.563
-13.5 | -0.917 | 0.1136 | -0.008 | -8.069
-13 | -0.91 | 0.1114 | -0.017 | -8.168
-12.5 | -0.891 | 0.10351 | -0.018 | -8.606
-12 | -0.864 | 0.09653 | -0.019 | -8.956
-11.5 | -0.835 | 0.08892 | -0.02 | -9.394
-11 | -0.804 | 0.08193 | -0.022 | -9.813
-10.5 | -0.772 | 0.07427 | -0.024 | -10.392
-10 | -0.8 | 0.0449 | -0.032 | -17.814
-9.5 | -0.671 | 0.07592 | -0.017 | -8.842
-9 | -0.628 | 0.07095 | -0.018 | -8.857
-8.5 | -0.584 | 0.06682 | -0.018 | -8.735
-8 | -0.538 | 0.06296 | -0.019 | -8.542
-7.5 | -0.491 | 0.05898 | -0.02 | -8.322
-7 | -0.443 | 0.05572 | -0.02 | -7.946
-6.5 | -0.461 | 0.02777 | -0.039 | -16.605
-6 | -0.405 | 0.02655 | -0.04 | -15.268
-5.5 | -0.347 | 0.0256 | -0.04 | -13.57
-5 | -0.288 | 0.02472 | -0.041 | -11.669
-4.5 | -0.228 | 0.024 | -0.042 | -9.509
-4 | -0.156 | 0.02816 | -0.039 | -5.541
-3.5 | -0.098 | 0.0274 | -0.04 | -3.586
-3 | -0.04 | 0.0267 | -0.041 | -1.496
-2.5 | 0.019 | 0.02584 | -0.042 | 0.736
-2 | 0.079 | 0.02515 | -0.043 | 3.136
-1.5 | 0.14 | 0.02454 | -0.044 | 5.689
-1 | 0.202 | 0.02389 | -0.045 | 8.44
-0.5 | 0.264 | 0.02351 | -0.046 | 11.245
0 | 0.321 | 0.02489 | -0.047 | 12.884
0.5 | 0.38 | 0.02526 | -0.049 | 15.059
1 | 0.44 | 0.02574 | -0.05 | 17.086
1.5 | 0.499 | 0.02626 | -0.051 | 19.007
2 | 0.558 | 0.02689 | -0.052 | 20.742
2.5 | 0.616 | 0.0276 | -0.053 | 22.335
3 | 0.675 | 0.02829 | -0.054 | 23.852
3.5 | 0.733 | 0.02907 | -0.055 | 25.214
4 | 0.791 | 0.02997 | -0.055 | 26.387
4.5 | 0.848 | 0.03092 | -0.056 | 27.435
5 | 0.905 | 0.03208 | -0.057 | 28.223
5.5 | 0.954 | 0.03325 | -0.057 | 28.696
6 | 1.009 | 0.03451 | -0.058 | 29.242
6.5 | 1.062 | 0.03594 | -0.058 | 29.559
7 | 1.115 | 0.03745 | -0.059 | 29.76
7.5 | 1.165 | 0.03911 | -0.06 | 29.783
8 | 1.213 | 0.04099 | -0.06 | 29.601
8.5 | 1.26 | 0.04305 | -0.061 | 29.263
9 | 1.348 | 0.04468 | -0.064 | 30.169
9.5 | 1.392 | 0.04711 | -0.065 | 29.551
10 | 1.434 | 0.0499 | -0.066 | 28.731
10.5 | 1.471 | 0.05242 | -0.066 | 28.059
11 | 1.504 | 0.05536 | -0.067 | 27.16
11.5 | 1.337 | 0.09139 | -0.033 | 14.628
12 | 1.36 | 0.09756 | -0.033 | 13.945
12.5 | 1.38 | 0.10471 | -0.033 | 13.181
13 | 1.396 | 0.11346 | -0.033 | 12.305
13.5 | 1.407 | 0.12173 | -0.032 | 11.561
14 | 1.413 | 0.13092 | -0.031 | 10.797
14.5 | 1.416 | 0.14064 | -0.032 | 10.066
15 | 1.412 | 0.14891 | -0.031 | 9.483
15.5 | 1.404 | 0.16406 | -0.031 | 8.558
16 | 1.391 | 0.17569 | -0.031 | 7.917

## 6. Re 50k Mach 0.25 (2)
BIGFOIL.COM POLAR EXPORT
NACA64-420 a=0.5
NACA64-420 a=0.5 |  |  |  | Cl Max: | 0.8297 | at alpha= | 20 | deg
XFOIL ncrit=9 |  |  |  | L/D Max: | 4.8602 | at alpha= | 15.5 | deg
Re: | 50000 |  |  | Cd Min: | 0.24295 | at alpha= | 20 | deg
Mach: | 0.25 |  |  | Cl=0 at alpha= | 3.1202 | deg
|  |  |  | @ Cl=0.1, Cd= | 0.077176
|  |  |  | @ Cl=0.4, Cd= | 0.11174
|  |  |  | @ Cl=0.6, Cd= | 0.1418
alpha (deg) | Cl | Cd | Cm | Cl/Cd
-19.5 | -0.4602 | 0.21527 | -0.0037 | -2.1378
-18.5 | -0.42 | 0.20308 | -0.0121 | -2.0682
-18 | -0.408 | 0.19844 | -0.017 | -2.056
-17.5 | -0.3819 | 0.19158 | -0.0206 | -1.9934
-17 | -0.3631 | 0.18518 | -0.0249 | -1.9608
-16.5 | -0.3587 | 0.18331 | -0.0296 | -1.9568
-16 | -0.3169 | 0.1726 | -0.0326 | -1.836
-15.5 | -0.3033 | 0.16724 | -0.0371 | -1.8136
-15 | -0.2994 | 0.16464 | -0.0412 | -1.8185
-14.5 | -0.2612 | 0.1557 | -0.0441 | -1.6776
-14 | -0.2542 | 0.15166 | -0.045 | -1.6761
-13.5 | -0.302 | 0.1558 | -0.0391 | -1.9384
-13 | -0.3038 | 0.15265 | -0.0334 | -1.9902
-12.5 | -0.3492 | 0.15464 | -0.0289 | -2.2581
-12 | -0.3347 | 0.14935 | -0.0254 | -2.241
-11.5 | -0.3128 | 0.1426 | -0.0314 | -2.1935
-10 | -0.6631 | 0.07933 | -0.0675 | -8.3588
-9.5 | -0.7286 | 0.07358 | -0.0622 | -9.9021
-9 | -0.7771 | 0.06787 | -0.0565 | -11.4498
-8.5 | -0.8086 | 0.06284 | -0.0501 | -12.8676
-8 | -0.8241 | 0.05834 | -0.044 | -14.1258
-7.5 | -0.8049 | 0.05439 | -0.041 | -14.7987
-7 | -0.7834 | 0.05137 | -0.0377 | -15.2501
-6 | -0.8409 | 0.04558 | -0.0128 | -18.4489
-5.5 | -0.8059 | 0.04334 | -0.0102 | -18.5948
-5 | -0.7742 | 0.04128 | -0.0071 | -18.7548
-4.5 | -0.7522 | 0.03829 | -0.0031 | -19.6448
-4 | -0.7388 | 0.04099 | 0.0089 | -18.0239
-3.5 | -0.7192 | 0.04519 | 0.0213 | -15.915
-3 | -0.6993 | 0.04837 | 0.0329 | -14.4573
-2.5 | -0.6787 | 0.05011 | 0.0423 | -13.5442
-2 | -0.6533 | 0.05165 | 0.0506 | -12.6486
-1.5 | -0.6266 | 0.05256 | 0.0569 | -11.9216
-1 | -0.5842 | 0.05332 | 0.0584 | -10.9565
-0.5 | -0.5568 | 0.05266 | 0.0597 | -10.5735
0 | -0.4876 | 0.05455 | 0.0526 | -8.9386
0.5 | -0.4125 | 0.05711 | 0.0441 | -7.2229
1 | -0.3458 | 0.05865 | 0.0369 | -5.896
1.5 | -0.2677 | 0.06117 | 0.0274 | -4.3763
2 | -0.1819 | 0.06434 | 0.0159 | -2.8272
2.5 | -0.0937 | 0.06793 | 0.0037 | -1.3794
3 | -0.0053 | 0.07175 | -0.0091 | -0.073868
4 | 0.0388 | 0.07316 | -0.0107 | 0.53034
4.5 | 0.0594 | 0.07421 | -0.0108 | 0.80043
5.5 | 0.1425 | 0.08028 | -0.0165 | 1.775
6.5 | 0.2187 | 0.08729 | -0.0202 | 2.5054
7 | 0.2556 | 0.09124 | -0.0218 | 2.8014
7.5 | 0.2925 | 0.09559 | -0.0235 | 3.0599
8 | 0.3301 | 0.10044 | -0.0253 | 3.2865
8.5 | 0.3521 | 0.10386 | -0.0255 | 3.3901
9 | 0.3696 | 0.10694 | -0.0255 | 3.4561
9.5 | 0.3979 | 0.11139 | -0.0267 | 3.5721
10.5 | 0.4683 | 0.12311 | -0.0307 | 3.8039
11 | 0.4794 | 0.12665 | -0.0311 | 3.7852
11.5 | 0.5222 | 0.13362 | -0.0335 | 3.9081
12 | 0.5333 | 0.13752 | -0.0343 | 3.878
12.5 | 0.5574 | 0.14339 | -0.0361 | 3.8873
13 | 0.6337 | 0.14054 | -0.0324 | 4.509
13.5 | 0.6618 | 0.14459 | -0.0329 | 4.5771
14 | 0.6908 | 0.14883 | -0.0335 | 4.6415
14.5 | 0.7203 | 0.15293 | -0.0339 | 4.71
15 | 0.7487 | 0.15687 | -0.0342 | 4.7727
15.5 | 0.7786 | 0.1602 | -0.034 | 4.8602
16 | 0.7754 | 0.16963 | -0.0382 | 4.5711
16.5 | 0.7837 | 0.17806 | -0.0416 | 4.4013
17 | 0.7773 | 0.18957 | -0.0479 | 4.1003
17.5 | 0.795 | 0.20041 | -0.052 | 3.9669
18.5 | 0.7814 | 0.22319 | -0.0679 | 3.5011
19 | 0.7933 | 0.22982 | -0.0721 | 3.4518
19.5 | 0.8272 | 0.24037 | -0.0741 | 3.4414
20 | 0.8297 | 0.24295 | -0.0792 | 3.4151

## 7. Re 50k Mach 0.50 (1)
BIGFOIL.COM POLAR EXPORT
NACA64-420 a=0.5
NACA64-420 a=0.5 |  |  |  | Cl Max: | 1.43 | at alpha= | 9 | deg
JavaFoil+Calcfoil stall+Eppler ext transition |  |  |  | L/D Max: | 27.262 | at alpha= | 6 | deg
Re: | 50000 |  |  | Cd Min: | 0.02727 | at alpha= | -4.5 | deg
Mach: | 0.5 |  |  | Cl=0 at alpha= | -2.6615 | deg
|  |  |  | @ Cl=0.1, Cd= | 0.028671
|  |  |  | @ Cl=0.4, Cd= | 0.02787
|  |  |  | @ Cl=0.6, Cd= | 0.030016
alpha (deg) | Cl | Cd | Cm | Cl/Cd
-20 | -0.994 | 0.47924 | -0.015 | -2.075
-19.5 | -0.967 | 0.4729 | -0.015 | -2.044
-19 | -0.939 | 0.45611 | -0.016 | -2.058
-18.5 | -0.908 | 0.42685 | -0.016 | -2.127
-18 | -0.88 | 0.41661 | -0.016 | -2.112
-17.5 | -0.852 | 0.4176 | -0.016 | -2.04
-17 | -0.824 | 0.40316 | -0.016 | -2.043
-16.5 | -0.794 | 0.37944 | -0.016 | -2.091
-16 | -0.765 | 0.37112 | -0.016 | -2.062
-15.5 | -0.737 | 0.35481 | -0.017 | -2.077
-15 | -0.709 | 0.3521 | -0.017 | -2.013
-14.5 | -0.679 | 0.33721 | -0.016 | -2.014
-14 | -0.65 | 0.30394 | -0.016 | -2.14
-13.5 | -0.622 | 0.32844 | -0.016 | -1.894
-13 | -0.594 | 0.32518 | -0.017 | -1.825
-12.5 | -0.565 | 0.28843 | -0.017 | -1.96
-12 | -0.536 | 0.27063 | -0.016 | -1.98
-11.5 | -0.506 | 0.16425 | -0.009 | -3.078
-11 | -0.477 | 0.15874 | -0.01 | -3.006
-10.5 | -0.449 | 0.0937 | -0.009 | -4.789
-10 | -0.648 | 0.08103 | -0.01 | -7.993
-9.5 | -0.657 | 0.07446 | -0.011 | -8.824
-9 | -0.642 | 0.08735 | -0.018 | -7.354
-8.5 | -0.612 | 0.07838 | -0.019 | -7.812
-8 | -0.574 | 0.07231 | -0.02 | -7.94
-7.5 | -0.531 | 0.06613 | -0.021 | -8.023
-7 | -0.483 | 0.06132 | -0.022 | -7.877
-6.5 | -0.432 | 0.05709 | -0.022 | -7.575
-6 | -0.38 | 0.05347 | -0.023 | -7.104
-5.5 | -0.379 | 0.02964 | -0.044 | -12.794
-5 | -0.316 | 0.02838 | -0.045 | -11.128
-4.5 | -0.251 | 0.02727 | -0.046 | -9.187
-4 | -0.173 | 0.03106 | -0.043 | -5.565
-3.5 | -0.109 | 0.0303 | -0.044 | -3.593
-3 | -0.044 | 0.02966 | -0.044 | -1.491
-2.5 | 0.021 | 0.02919 | -0.045 | 0.718
-2 | 0.087 | 0.02876 | -0.046 | 3.014
-1.5 | 0.153 | 0.02831 | -0.047 | 5.404
-1 | 0.22 | 0.0277 | -0.048 | 7.961
-0.5 | 0.289 | 0.02731 | -0.05 | 10.578
0 | 0.356 | 0.02745 | -0.051 | 12.983
0.5 | 0.422 | 0.02808 | -0.052 | 15.047
1 | 0.488 | 0.02872 | -0.054 | 17.004
1.5 | 0.554 | 0.02945 | -0.055 | 18.812
2 | 0.619 | 0.03025 | -0.056 | 20.469
2.5 | 0.684 | 0.03121 | -0.057 | 21.925
3 | 0.749 | 0.03219 | -0.058 | 23.276
3.5 | 0.814 | 0.03336 | -0.059 | 24.393
4 | 0.878 | 0.03411 | -0.061 | 25.742
4.5 | 0.942 | 0.03583 | -0.062 | 26.297
5 | 1.006 | 0.03737 | -0.063 | 26.927
5.5 | 1.056 | 0.03901 | -0.063 | 27.064
6 | 1.114 | 0.04088 | -0.064 | 27.262
6.5 | 1.17 | 0.043 | -0.064 | 27.213
7 | 1.222 | 0.04534 | -0.065 | 26.959
7.5 | 1.272 | 0.04785 | -0.066 | 26.575
8 | 1.358 | 0.05207 | -0.07 | 26.086
8.5 | 1.398 | 0.05546 | -0.07 | 25.213
9 | 1.43 | 0.05973 | -0.071 | 23.943
9.5 | 1.269 | 0.08079 | -0.035 | 15.705
10 | 1.274 | 0.08971 | -0.034 | 14.199
10.5 | 1.247 | 0.10367 | -0.033 | 12.026
11 | 1.143 | 0.12087 | -0.031 | 9.46
11.5 | 0.801 | 0.21169 | -0.03 | 3.783
12 | 0.828 | 0.23586 | -0.031 | 3.512
12.5 | 0.857 | 0.28177 | -0.035 | 3.041
13 | 0.884 | 0.28553 | -0.035 | 3.097
13.5 | 0.912 | 0.29714 | -0.036 | 3.068
14 | 0.94 | 0.34375 | -0.04 | 2.736

## 8. Re 50k Mach 0.50 (2)
BIGFOIL.COM POLAR EXPORT
NACA64-420 a=0.5
NACA64-420 a=0.5 |  |  |  | Cl Max: | 0.8938 | at alpha= | 20 | deg
XFOIL ncrit=9 |  |  |  | L/D Max: | 4.2213 | at alpha= | 14 | deg
Re: | 50000 |  |  | Cd Min: | 0.27042 | at alpha= | 20 | deg
Mach: | 0.5 |  |  | Cl=0 at alpha= | 3.7864 | deg
|  |  |  | @ Cl=0.1, Cd= | 0.086166
|  |  |  | @ Cl=0.4, Cd= | 0.12264
|  |  |  | @ Cl=0.6, Cd= | 0.14816
alpha (deg) | Cl | Cd | Cm | Cl/Cd
-10.5 | -0.2745 | 0.12377 | -0.0795 | -2.2178
-10 | -0.2782 | 0.11706 | -0.081 | -2.3766
-9.5 | -0.2836 | 0.10797 | -0.0867 | -2.6267
-9 | -0.3243 | 0.1014 | -0.0847 | -3.1982
-8.5 | -0.3738 | 0.09116 | -0.0878 | -4.1005
-8 | -0.4521 | 0.08277 | -0.0857 | -5.4621
-7.5 | -0.5364 | 0.07628 | -0.0802 | -7.032
-7 | -0.6209 | 0.07189 | -0.0706 | -8.6368
-6.5 | -0.6833 | 0.06766 | -0.0611 | -10.099
-6 | -0.7355 | 0.06376 | -0.0504 | -11.5354
-5.5 | -0.873 | 0.06162 | -0.0205 | -14.1675
-5 | -0.8719 | 0.05609 | -0.0163 | -15.5447
-4.5 | -0.8481 | 0.05217 | -0.0125 | -16.2565
-4 | -0.8175 | 0.04911 | -0.0084 | -16.6463
-3.5 | -0.7917 | 0.04621 | -0.0037 | -17.1327
-3 | -0.7708 | 0.04601 | 0.0059 | -16.7529
-2.5 | -0.7434 | 0.05188 | 0.0226 | -14.3292
-2 | -0.7145 | 0.05644 | 0.0377 | -12.6595
-1.5 | -0.6802 | 0.05931 | 0.0489 | -11.4686
-1 | -0.631 | 0.06184 | 0.0558 | -10.2038
-0.5 | -0.5509 | 0.06443 | 0.052 | -8.5504
0 | -0.4896 | 0.06554 | 0.0476 | -7.4702
0.5 | -0.4366 | 0.06651 | 0.0442 | -6.5644
1 | -0.3835 | 0.06702 | 0.0408 | -5.7222
1.5 | -0.3271 | 0.06819 | 0.0364 | -4.7969
2 | -0.268 | 0.06983 | 0.0314 | -3.8379
2.5 | -0.2046 | 0.07194 | 0.0251 | -2.844
3 | -0.127 | 0.07516 | 0.0157 | -1.6897
3.5 | -0.0476 | 0.07883 | 0.0054 | -0.60383
4 | 0.0355 | 0.08312 | -0.0061 | 0.42709
4.5 | 0.09 | 0.08612 | -0.0128 | 1.0451
5 | 0.0755 | 0.08465 | -0.0062 | 0.89191
5.5 | 0.0916 | 0.08548 | -0.0054 | 1.0716
6 | 0.1347 | 0.089 | -0.009 | 1.5135
6.5 | 0.1796 | 0.09322 | -0.0126 | 1.9266
7 | 0.2246 | 0.09803 | -0.0158 | 2.2911
7.5 | 0.2618 | 0.10241 | -0.0179 | 2.5564
8 | 0.2878 | 0.10573 | -0.0188 | 2.722
8.5 | 0.3152 | 0.10952 | -0.0199 | 2.878
9 | 0.3505 | 0.11446 | -0.022 | 3.0622
10 | 0.4201 | 0.12596 | -0.0264 | 3.3352
10.5 | 0.448 | 0.13075 | -0.0281 | 3.4264
11 | 0.4818 | 0.13722 | -0.0304 | 3.5111
11.5 | 0.5208 | 0.1435 | -0.0325 | 3.6293
12 | 0.5704 | 0.14345 | -0.0307 | 3.9763
12.5 | 0.5995 | 0.14807 | -0.032 | 4.0488
13 | 0.6301 | 0.15343 | -0.0336 | 4.1068
13.5 | 0.6619 | 0.15903 | -0.0352 | 4.1621
14 | 0.695 | 0.16464 | -0.0366 | 4.2213
15 | 0.7321 | 0.17827 | -0.0422 | 4.1067
15.5 | 0.7458 | 0.1863 | -0.0462 | 4.0032
16 | 0.7633 | 0.19472 | -0.0503 | 3.92
16.5 | 0.7747 | 0.20429 | -0.0558 | 3.7922
17 | 0.7913 | 0.21532 | -0.0614 | 3.675
17.5 | 0.7882 | 0.22939 | -0.0717 | 3.4361
18 | 0.8171 | 0.24021 | -0.0756 | 3.4016
18.5 | 0.8326 | 0.2464 | -0.0806 | 3.3791
19 | 0.8536 | 0.25522 | -0.0853 | 3.3446
19.5 | 0.8845 | 0.26578 | -0.0888 | 3.3279
20 | 0.8938 | 0.27042 | -0.095 | 3.3052

## 9. Re 100k Mach 0.00 (1)
BIGFOIL.COM POLAR EXPORT
NACA64-420 a=0.5
NACA64-420 a=0.5 |  |  |  | Cl Max: | 1.63 | at alpha= | 13.5 | deg
JavaFoil+Calcfoil stall+Eppler ext transition |  |  |  | L/D Max: | 41.339 | at alpha= | 7.5 | deg
Re: | 100000 |  |  | Cd Min: | 0.01593 | at alpha= | -1 | deg
Mach: | 0 |  |  | Cl=0 at alpha= | -2.6583 | deg
|  |  |  | @ Cl=0.1, Cd= | 0.016209
|  |  |  | @ Cl=0.4, Cd= | 0.017988
|  |  |  | @ Cl=0.6, Cd= | 0.019369
alpha (deg) | Cl | Cd | Cm | Cl/Cd
-20 | -0.998 | 0.20292 | -0.006 | -4.918
-19.5 | -1.009 | 0.19229 | -0.006 | -5.246
-19 | -1.018 | 0.18035 | -0.006 | -5.643
-18.5 | -1.024 | 0.17089 | -0.007 | -5.995
-18 | -1.029 | 0.16261 | -0.007 | -6.327
-17.5 | -1.031 | 0.15399 | -0.007 | -6.692
-17 | -1.039 | 0.15454 | -0.014 | -6.725
-16.5 | -1.036 | 0.14734 | -0.014 | -7.029
-16 | -1.029 | 0.13744 | -0.015 | -7.488
-15.5 | -1.009 | 0.12564 | -0.008 | -8.031
-15 | -1.007 | 0.12279 | -0.016 | -8.204
-14.5 | -0.992 | 0.1152 | -0.017 | -8.615
-14 | -0.974 | 0.10772 | -0.018 | -9.046
-13.5 | -0.956 | 0.09908 | -0.019 | -9.646
-13 | -0.933 | 0.09189 | -0.02 | -10.155
-12.5 | -0.912 | 0.08321 | -0.022 | -10.955
-12 | -0.943 | 0.05234 | -0.029 | -18.01
-11.5 | -0.92 | 0.04398 | -0.03 | -20.917
-11 | -0.782 | 0.08008 | -0.017 | -9.767
-10.5 | -0.742 | 0.07519 | -0.017 | -9.869
-10 | -0.701 | 0.07052 | -0.018 | -9.94
-9.5 | -0.658 | 0.0666 | -0.018 | -9.886
-9 | -0.615 | 0.06298 | -0.019 | -9.763
-8.5 | -0.571 | 0.05893 | -0.02 | -9.685
-8 | -0.614 | 0.02507 | -0.037 | -24.478
-7.5 | -0.564 | 0.02358 | -0.038 | -23.908
-7 | -0.51 | 0.02249 | -0.039 | -22.674
-6.5 | -0.455 | 0.02155 | -0.039 | -21.113
-6 | -0.399 | 0.0207 | -0.04 | -19.263
-5.5 | -0.341 | 0.01998 | -0.041 | -17.086
-5 | -0.283 | 0.01933 | -0.042 | -14.643
-4.5 | -0.214 | 0.01948 | -0.04 | -10.98
-4 | -0.157 | 0.01843 | -0.041 | -8.541
-3.5 | -0.1 | 0.01761 | -0.042 | -5.661
-3 | -0.041 | 0.01709 | -0.044 | -2.38
-2.5 | 0.019 | 0.01661 | -0.045 | 1.166
-2 | 0.08 | 0.01628 | -0.046 | 4.941
-1.5 | 0.142 | 0.01606 | -0.047 | 8.867
-1 | 0.205 | 0.01593 | -0.048 | 12.895
-0.5 | 0.269 | 0.01594 | -0.049 | 16.886
0 | 0.317 | 0.01771 | -0.05 | 17.913
0.5 | 0.376 | 0.01787 | -0.051 | 21.056
1 | 0.435 | 0.01816 | -0.051 | 23.939
1.5 | 0.493 | 0.01851 | -0.052 | 26.645
2 | 0.551 | 0.01898 | -0.053 | 29.04
2.5 | 0.609 | 0.01944 | -0.053 | 31.332
3 | 0.666 | 0.02002 | -0.054 | 33.274
3.5 | 0.723 | 0.02063 | -0.055 | 35.069
4 | 0.78 | 0.02121 | -0.055 | 36.789
4.5 | 0.836 | 0.02201 | -0.056 | 37.99
5 | 0.893 | 0.02279 | -0.056 | 39.168
5.5 | 0.941 | 0.02368 | -0.057 | 39.724
6 | 0.995 | 0.0246 | -0.057 | 40.427
6.5 | 1.047 | 0.02554 | -0.058 | 40.996
7 | 1.098 | 0.02658 | -0.059 | 41.32
7.5 | 1.148 | 0.02777 | -0.059 | 41.339
8 | 1.196 | 0.02914 | -0.06 | 41.049
8.5 | 1.244 | 0.03054 | -0.06 | 40.741
9 | 1.322 | 0.03568 | -0.063 | 37.052
9.5 | 1.368 | 0.03754 | -0.064 | 36.425
10 | 1.411 | 0.03946 | -0.064 | 35.765
10.5 | 1.452 | 0.04155 | -0.065 | 34.941
11 | 1.49 | 0.04363 | -0.065 | 34.145
11.5 | 1.525 | 0.04598 | -0.066 | 33.163
12 | 1.557 | 0.04836 | -0.066 | 32.191
12.5 | 1.586 | 0.05099 | -0.067 | 31.097
13 | 1.611 | 0.05394 | -0.067 | 29.866
13.5 | 1.63 | 0.05698 | -0.068 | 28.616
14 | 1.443 | 0.10947 | -0.034 | 13.178
14.5 | 1.458 | 0.11543 | -0.034 | 12.635
15 | 1.471 | 0.12343 | -0.033 | 11.921
15.5 | 1.482 | 0.1308 | -0.033 | 11.327
16 | 1.489 | 0.13906 | -0.033 | 10.71
16.5 | 1.491 | 0.14616 | -0.032 | 10.2
17 | 1.489 | 0.15423 | -0.032 | 9.657
17.5 | 1.485 | 0.1655 | -0.033 | 8.974
18 | 1.477 | 0.17273 | -0.032 | 8.551
18.5 | 1.467 | 0.18212 | -0.033 | 8.053

## 10. Re 100k Mach 0.00 (2)
BIGFOIL.COM POLAR EXPORT
NACA64-420 a=0.5
NACA64-420 a=0.5 |  |  |  | Cl Max: | 1.2731 | at alpha= | 18 | deg
XFOIL ncrit=9 |  |  |  | L/D Max: | 19.573 | at alpha= | 13.5 | deg
Re: | 100000 |  |  | Cd Min: | 0.21233 | at alpha= | -20 | deg
Mach: | 0 |  |  | Cl=0 at alpha= | 3.0345 | deg
|  |  |  | @ Cl=0.1, Cd= | 0.063448
|  |  |  | @ Cl=0.4, Cd= | 0.079353
|  |  |  | @ Cl=0.6, Cd= | 0.081128
alpha (deg) | Cl | Cd | Cm | Cl/Cd
-20 | -0.494 | 0.21233 | 0.0002 | -2.3266
-19.5 | -0.4722 | 0.20649 | -0.0032 | -2.2868
-19 | -0.4765 | 0.20238 | -0.0106 | -2.3545
-18.5 | -0.4373 | 0.19386 | -0.0118 | -2.2558
-18 | -0.4446 | 0.19128 | -0.019 | -2.3243
-17.5 | -0.4119 | 0.18148 | -0.0217 | -2.2697
-17 | -0.3834 | 0.17508 | -0.0246 | -2.1899
-16 | -0.349 | 0.16201 | -0.034 | -2.1542
-15.5 | -0.3864 | 0.15827 | -0.0443 | -2.4414
-15 | -0.3183 | 0.14852 | -0.0447 | -2.1431
-14.5 | -0.3524 | 0.14407 | -0.0539 | -2.446
-14 | -0.294 | 0.13656 | -0.0543 | -2.1529
-13.5 | -0.4815 | 0.08787 | -0.0873 | -5.4797
-13 | -0.5158 | 0.07063 | -0.101 | -7.3028
-12.5 | -0.6015 | 0.05603 | -0.1108 | -10.7353
-12 | -0.642 | 0.05038 | -0.1081 | -12.7432
-11.5 | -0.6561 | 0.04675 | -0.1028 | -14.0342
-11 | -0.6443 | 0.04344 | -0.0993 | -14.832
-10.5 | -0.6215 | 0.04069 | -0.0964 | -15.274
-10 | -0.5953 | 0.0384 | -0.0932 | -15.5026
-9.5 | -0.5508 | 0.03572 | -0.0927 | -15.4199
-9 | -0.5061 | 0.03405 | -0.0918 | -14.8634
-8.5 | -0.4551 | 0.03213 | -0.0912 | -14.1643
-8 | -0.4185 | 0.03098 | -0.0893 | -13.5087
-7.5 | -0.3954 | 0.02962 | -0.0848 | -13.3491
-7 | -0.4036 | 0.02867 | -0.0772 | -14.0774
-6.5 | -0.4289 | 0.02773 | -0.0668 | -15.467
-6 | -0.3982 | 0.02912 | -0.0617 | -13.6745
-5.5 | -0.385 | 0.03124 | -0.0554 | -12.3239
-5 | -0.3241 | 0.0332 | -0.0532 | -9.762
-4.5 | -0.3334 | 0.03566 | -0.0445 | -9.3494
-4 | -0.2802 | 0.03687 | -0.0426 | -7.5997
-3.5 | -0.3045 | 0.03872 | -0.0325 | -7.8642
-3 | -0.2865 | 0.0402 | -0.0275 | -7.1269
-2.5 | -0.2218 | 0.04172 | -0.0258 | -5.3164
-2 | -0.2358 | 0.04328 | -0.0195 | -5.4482
-1.5 | -0.2278 | 0.04476 | -0.0154 | -5.0894
-1 | -0.1974 | 0.04624 | -0.0145 | -4.269
0 | -0.2088 | 0.05153 | -0.009 | -4.052
0.5 | -0.192 | 0.05145 | -0.0065 | -3.7318
1 | -0.1261 | 0.05418 | -0.0097 | -2.3274
1.5 | -0.112 | 0.05412 | -0.0064 | -2.0695
2 | -0.0376 | 0.05785 | -0.0109 | -0.64996
2.5 | -0.0285 | 0.0574 | -0.0069 | -0.49652
3 | -0.0043 | 0.05868 | -0.005 | -0.073279
3.5 | 0.0581 | 0.06155 | -0.007 | 0.94395
4 | 0.0738 | 0.06217 | -0.0041 | 1.1871
4.5 | 0.1277 | 0.0648 | -0.009 | 1.9707
5 | 0.2149 | 0.06913 | -0.0194 | 3.1086
5.5 | 0.2669 | 0.07161 | -0.0228 | 3.7271
6 | 0.299 | 0.07387 | -0.0235 | 4.0477
6.5 | 0.3356 | 0.07649 | -0.0242 | 4.3875
7 | 0.3993 | 0.07939 | -0.0262 | 5.0296
7.5 | 0.4734 | 0.07542 | -0.0245 | 6.2768
8 | 0.5299 | 0.07622 | -0.0247 | 6.9522
8.5 | 0.5334 | 0.07937 | -0.0231 | 6.7204
9.5 | 0.6243 | 0.08177 | -0.0227 | 7.6348
10 | 0.6729 | 0.08223 | -0.0222 | 8.1831
10.5 | 0.7251 | 0.0818 | -0.0214 | 8.8643
11 | 0.7792 | 0.08067 | -0.0202 | 9.6591
12.5 | 0.97 | 0.06987 | -0.0147 | 13.8829
13 | 1.0849 | 0.0587 | -0.0119 | 18.4821
13.5 | 1.1276 | 0.05761 | -0.0098 | 19.573
14 | 1.1352 | 0.06099 | -0.008 | 18.6129
14.5 | 1.1303 | 0.06636 | -0.0067 | 17.0329
15 | 1.1272 | 0.07205 | -0.0059 | 15.6447
15.5 | 1.1351 | 0.07671 | -0.0052 | 14.7973
16 | 1.1615 | 0.07937 | -0.0041 | 14.634
16.5 | 1.1919 | 0.08207 | -0.0032 | 14.523
17 | 1.2162 | 0.08565 | -0.003 | 14.1996
17.5 | 1.2379 | 0.09008 | -0.0028 | 13.7422
18 | 1.2731 | 0.093 | -0.0026 | 13.6892
18.5 | 1.2585 | 0.10165 | -0.0043 | 12.3807
19 | 1.2293 | 0.11252 | -0.0077 | 10.9252
19.5 | 1.1806 | 0.12695 | -0.0139 | 9.2997
20 | 1.0874 | 0.15136 | -0.0273 | 7.1842

## 11. Re 100k Mach 0.10 (1)
BIGFOIL.COM POLAR EXPORT
NACA64-420 a=0.5
NACA64-420 a=0.5 |  |  |  | Cl Max: | 1.611 | at alpha= | 13 | deg
JavaFoil+Calcfoil stall+Eppler ext transition |  |  |  | L/D Max: | 41.139 | at alpha= | 7 | deg
Re: | 100000 |  |  | Cd Min: | 0.016 | at alpha= | -0.5 | deg
Mach: | 0.1 |  |  | Cl=0 at alpha= | -2.6583 | deg
|  |  |  | @ Cl=0.1, Cd= | 0.016303
|  |  |  | @ Cl=0.4, Cd= | 0.018083
|  |  |  | @ Cl=0.6, Cd= | 0.019442
alpha (deg) | Cl | Cd | Cm | Cl/Cd
-20 | -0.962 | 0.20671 | -0.006 | -4.652
-19.5 | -0.976 | 0.19346 | -0.006 | -5.046
-19 | -0.989 | 0.18413 | -0.006 | -5.369
-18.5 | -0.999 | 0.17509 | -0.007 | -5.705
-18 | -1.006 | 0.16632 | -0.007 | -6.052
-17.5 | -1.011 | 0.15735 | -0.007 | -6.428
-17 | -1.013 | 0.14804 | -0.007 | -6.846
-16.5 | -1.022 | 0.14859 | -0.014 | -6.875
-16 | -1.018 | 0.13968 | -0.015 | -7.287
-15.5 | -1.011 | 0.1327 | -0.015 | -7.618
-15 | -1 | 0.12406 | -0.016 | -8.062
-14.5 | -0.987 | 0.11658 | -0.017 | -8.465
-14 | -0.971 | 0.1094 | -0.018 | -8.872
-13.5 | -0.953 | 0.10026 | -0.019 | -9.506
-13 | -0.931 | 0.09352 | -0.02 | -9.956
-12.5 | -0.909 | 0.08538 | -0.021 | -10.642
-12 | -0.906 | 0.06695 | -0.026 | -13.53
-11.5 | -0.918 | 0.04543 | -0.03 | -20.215
-11 | -0.892 | 0.03852 | -0.032 | -23.155
-10.5 | -0.744 | 0.07563 | -0.017 | -9.839
-10 | -0.703 | 0.0712 | -0.018 | -9.876
-9.5 | -0.661 | 0.06719 | -0.018 | -9.834
-9 | -0.617 | 0.06292 | -0.019 | -9.808
-8.5 | -0.573 | 0.05931 | -0.019 | -9.653
-8 | -0.528 | 0.0557 | -0.021 | -9.479
-7.5 | -0.566 | 0.02377 | -0.038 | -23.796
-7 | -0.512 | 0.02267 | -0.039 | -22.583
-6.5 | -0.457 | 0.0217 | -0.04 | -21.048
-6 | -0.4 | 0.0208 | -0.04 | -19.24
-5.5 | -0.343 | 0.02011 | -0.041 | -17.043
-5 | -0.284 | 0.01944 | -0.042 | -14.622
-4.5 | -0.215 | 0.01954 | -0.04 | -11
-4 | -0.158 | 0.01864 | -0.041 | -8.473
-3.5 | -0.1 | 0.01779 | -0.043 | -5.623
-3 | -0.041 | 0.01716 | -0.044 | -2.381
-2.5 | 0.019 | 0.01673 | -0.045 | 1.161
-2 | 0.081 | 0.01638 | -0.046 | 4.929
-1.5 | 0.143 | 0.01613 | -0.047 | 8.869
-1 | 0.206 | 0.01602 | -0.048 | 12.873
-0.5 | 0.27 | 0.016 | -0.049 | 16.888
0 | 0.319 | 0.01776 | -0.05 | 17.946
0.5 | 0.378 | 0.01799 | -0.051 | 21.004
1 | 0.437 | 0.01824 | -0.052 | 23.945
1.5 | 0.496 | 0.01865 | -0.052 | 26.572
2 | 0.554 | 0.01903 | -0.053 | 29.1
2.5 | 0.612 | 0.01955 | -0.054 | 31.289
3 | 0.67 | 0.0201 | -0.054 | 33.313
3.5 | 0.727 | 0.02072 | -0.055 | 35.076
4 | 0.784 | 0.02141 | -0.055 | 36.613
4.5 | 0.84 | 0.02213 | -0.056 | 37.982
5 | 0.897 | 0.02302 | -0.057 | 38.942
5.5 | 0.945 | 0.02381 | -0.057 | 39.695
6 | 0.999 | 0.02479 | -0.058 | 40.287
6.5 | 1.052 | 0.02569 | -0.058 | 40.943
7 | 1.103 | 0.02681 | -0.059 | 41.139
7.5 | 1.153 | 0.0281 | -0.059 | 41.024
8 | 1.202 | 0.02933 | -0.06 | 40.962
8.5 | 1.249 | 0.03083 | -0.06 | 40.518
9 | 1.294 | 0.03239 | -0.061 | 39.956
9.5 | 1.372 | 0.03795 | -0.064 | 36.159
10 | 1.416 | 0.04005 | -0.064 | 35.354
10.5 | 1.456 | 0.04204 | -0.065 | 34.635
11 | 1.493 | 0.04422 | -0.065 | 33.774
11.5 | 1.528 | 0.04649 | -0.066 | 32.861
12 | 1.559 | 0.04911 | -0.067 | 31.747
12.5 | 1.587 | 0.05189 | -0.067 | 30.582
13 | 1.611 | 0.05471 | -0.068 | 29.437
13.5 | 1.426 | 0.10326 | -0.037 | 13.812
14 | 1.441 | 0.1095 | -0.034 | 13.16
14.5 | 1.455 | 0.11653 | -0.033 | 12.483
15 | 1.466 | 0.12479 | -0.033 | 11.745
15.5 | 1.474 | 0.13272 | -0.033 | 11.108
16 | 1.479 | 0.14113 | -0.033 | 10.482
16.5 | 1.479 | 0.14982 | -0.033 | 9.874
17 | 1.474 | 0.15789 | -0.032 | 9.335
17.5 | 1.466 | 0.1652 | -0.032 | 8.875
18 | 1.455 | 0.17733 | -0.032 | 8.205

## 12. Re 100k Mach 0.10 (2)
BIGFOIL.COM POLAR EXPORT
NACA64-420 a=0.5
NACA64-420 a=0.5 |  |  |  | Cl Max: | 1.2686 | at alpha= | 18 | deg
XFOIL ncrit=9 |  |  |  | L/D Max: | 19.0148 | at alpha= | 13.5 | deg
Re: | 100000 |  |  | Cd Min: | 0.21299 | at alpha= | -20 | deg
Mach: | 0.1 |  |  | Cl=0 at alpha= | 3.0402 | deg
|  |  |  | @ Cl=0.1, Cd= | 0.063779
|  |  |  | @ Cl=0.4, Cd= | 0.079298
|  |  |  | @ Cl=0.6, Cd= | 0.081257
alpha (deg) | Cl | Cd | Cm | Cl/Cd
-20 | -0.4938 | 0.21299 | 0.0003 | -2.3184
-19.5 | -0.4721 | 0.20713 | -0.0033 | -2.2792
-19 | -0.4746 | 0.20282 | -0.0105 | -2.34
-18.5 | -0.4364 | 0.19442 | -0.0118 | -2.2446
-18 | -0.4457 | 0.19226 | -0.0194 | -2.3182
-17.5 | -0.4096 | 0.18197 | -0.0218 | -2.2509
-17 | -0.3817 | 0.17557 | -0.0249 | -2.1741
-16 | -0.3461 | 0.16245 | -0.0345 | -2.1305
-15.5 | -0.3817 | 0.15875 | -0.0446 | -2.4044
-15 | -0.3144 | 0.14898 | -0.0453 | -2.1104
-14.5 | -0.3482 | 0.14483 | -0.0542 | -2.4042
-14 | -0.2859 | 0.13678 | -0.0556 | -2.0902
-13.5 | -0.4716 | 0.08916 | -0.0886 | -5.2894
-13 | -0.484 | 0.07389 | -0.1004 | -6.5503
-12.5 | -0.5671 | 0.05813 | -0.1119 | -9.7557
-12 | -0.615 | 0.05132 | -0.1111 | -11.9836
-11.5 | -0.6407 | 0.04753 | -0.1054 | -13.4799
-11 | -0.6365 | 0.04418 | -0.1013 | -14.407
-10.5 | -0.6179 | 0.04133 | -0.098 | -14.9504
-10 | -0.5945 | 0.03899 | -0.0946 | -15.2475
-9.5 | -0.5533 | 0.03625 | -0.0934 | -15.2634
-9 | -0.5074 | 0.03445 | -0.0928 | -14.7286
-8.5 | -0.4559 | 0.03246 | -0.0921 | -14.045
-8 | -0.4175 | 0.03127 | -0.0905 | -13.3515
-7.5 | -0.3941 | 0.0301 | -0.0862 | -13.093
-7 | -0.398 | 0.02902 | -0.0788 | -13.7147
-6.5 | -0.4249 | 0.028 | -0.0685 | -15.175
-6 | -0.3974 | 0.02917 | -0.0626 | -13.6236
-5.5 | -0.3882 | 0.03127 | -0.0559 | -12.4145
-5 | -0.3258 | 0.03315 | -0.0538 | -9.8281
-4.5 | -0.3389 | 0.03569 | -0.0447 | -9.4957
-4 | -0.2798 | 0.03694 | -0.0433 | -7.5744
-3.5 | -0.3113 | 0.03907 | -0.032 | -7.9678
-3 | -0.2875 | 0.04047 | -0.0276 | -7.104
-2.5 | -0.3883 | 0.04558 | -0.0174 | -8.5191
-2 | -0.3648 | 0.04751 | -0.0125 | -7.6784
-1.5 | -0.3503 | 0.04766 | -0.0071 | -7.35
-1 | -0.28 | 0.05035 | -0.0109 | -5.5611
-0.5 | -0.2749 | 0.04949 | -0.0061 | -5.5547
0 | -0.2085 | 0.05199 | -0.0093 | -4.0104
0.5 | -0.1938 | 0.05167 | -0.0065 | -3.7507
1 | -0.1256 | 0.05466 | -0.0098 | -2.2978
1.5 | -0.1129 | 0.05437 | -0.0064 | -2.0765
2 | -0.0497 | 0.05762 | -0.0097 | -0.86255
2.5 | -0.0277 | 0.05776 | -0.0072 | -0.47957
3 | -0.0053 | 0.0589 | -0.0051 | -0.089983
3.5 | 0.0606 | 0.06211 | -0.0074 | 0.97569
4 | 0.0745 | 0.06252 | -0.0041 | 1.1916
4.5 | 0.1221 | 0.06487 | -0.0078 | 1.8822
5 | 0.1881 | 0.06806 | -0.0163 | 2.7637
5.5 | 0.2711 | 0.07223 | -0.023 | 3.7533
6 | 0.3038 | 0.07442 | -0.0237 | 4.0822
7 | 0.3884 | 0.07984 | -0.0255 | 4.8647
7.5 | 0.4883 | 0.07517 | -0.0248 | 6.4959
8 | 0.4886 | 0.07808 | -0.0229 | 6.2577
9 | 0.5806 | 0.08087 | -0.0228 | 7.1794
9.5 | 0.6282 | 0.08182 | -0.0225 | 7.6778
10 | 0.678 | 0.08215 | -0.0219 | 8.2532
11 | 0.7863 | 0.08033 | -0.0199 | 9.7884
11.5 | 0.8435 | 0.07826 | -0.0184 | 10.7782
12 | 0.8799 | 0.07816 | -0.0169 | 11.2577
12.5 | 0.9837 | 0.06841 | -0.0139 | 14.3795
13 | 1.0616 | 0.0621 | -0.0114 | 17.095
13.5 | 1.1213 | 0.05897 | -0.0091 | 19.0148
14 | 1.1289 | 0.06247 | -0.0073 | 18.0711
14.5 | 1.1239 | 0.06799 | -0.0061 | 16.5304
15 | 1.1229 | 0.07347 | -0.0054 | 15.2838
15.5 | 1.1335 | 0.07793 | -0.0046 | 14.5451
16 | 1.1578 | 0.08105 | -0.0036 | 14.285
16.5 | 1.188 | 0.08386 | -0.0028 | 14.1665
17 | 1.2278 | 0.08596 | -0.0019 | 14.2834
17.5 | 1.2308 | 0.09247 | -0.0026 | 13.3103
18 | 1.2686 | 0.09535 | -0.0022 | 13.3047
18.5 | 1.2412 | 0.10544 | -0.0049 | 11.7716
19 | 1.2043 | 0.11763 | -0.0092 | 10.238
19.5 | 1.1465 | 0.13412 | -0.0171 | 8.5483
20 | 1.0508 | 0.1607 | -0.0325 | 6.5389

## 13. Re 100k Mach 0.25 (1)
BIGFOIL.COM POLAR EXPORT
NACA64-420 a=0.5
NACA64-420 a=0.5 |  |  |  | Cl Max: | 1.584 | at alpha= | 12.5 | deg
JavaFoil+Calcfoil stall+Eppler ext transition |  |  |  | L/D Max: | 40.337 | at alpha= | 7 | deg
Re: | 100000 |  |  | Cd Min: | 0.01641 | at alpha= | -0.5 | deg
Mach: | 0.25 |  |  | Cl=0 at alpha= | -2.6613 | deg
|  |  |  | @ Cl=0.1, Cd= | 0.016864
|  |  |  | @ Cl=0.4, Cd= | 0.018538
|  |  |  | @ Cl=0.6, Cd= | 0.019927
alpha (deg) | Cl | Cd | Cm | Cl/Cd
-20 | -0.633 | 0.26493 | -0.006 | -2.387
-19.5 | -0.682 | 0.24134 | -0.006 | -2.827
-19 | -0.729 | 0.22236 | -0.006 | -3.277
-18.5 | -0.771 | 0.20459 | -0.007 | -3.768
-18 | -0.809 | 0.19204 | -0.007 | -4.213
-17.5 | -0.842 | 0.17429 | -0.007 | -4.834
-17 | -0.871 | 0.16772 | -0.006 | -5.192
-16.5 | -0.894 | 0.15322 | -0.007 | -5.836
-16 | -0.912 | 0.14338 | -0.008 | -6.361
-15.5 | -0.924 | 0.13572 | -0.007 | -6.809
-15 | -0.931 | 0.1271 | -0.008 | -7.322
-14.5 | -0.931 | 0.11861 | -0.008 | -7.853
-14 | -0.927 | 0.11129 | -0.008 | -8.328
-13.5 | -0.917 | 0.1045 | -0.009 | -8.773
-13 | -0.914 | 0.10118 | -0.019 | -9.03
-12.5 | -0.896 | 0.09397 | -0.02 | -9.534
-12 | -0.871 | 0.08639 | -0.021 | -10.083
-11.5 | -0.847 | 0.07723 | -0.024 | -10.969
-11 | -0.881 | 0.04655 | -0.032 | -18.922
-10.5 | -0.854 | 0.03923 | -0.033 | -21.759
-10 | -0.818 | 0.03528 | -0.034 | -23.172
-9.5 | -0.672 | 0.06875 | -0.018 | -9.772
-9 | -0.629 | 0.06413 | -0.019 | -9.808
-8.5 | -0.584 | 0.06053 | -0.02 | -9.652
-8 | -0.538 | 0.0569 | -0.02 | -9.462
-7.5 | -0.576 | 0.02495 | -0.039 | -23.086
-7 | -0.522 | 0.02362 | -0.039 | -22.109
-6.5 | -0.466 | 0.02259 | -0.04 | -20.641
-6 | -0.409 | 0.02161 | -0.041 | -18.923
-5.5 | -0.35 | 0.02079 | -0.042 | -16.847
-5 | -0.291 | 0.02004 | -0.043 | -14.505
-4.5 | -0.23 | 0.01942 | -0.044 | -11.845
-4 | -0.161 | 0.01946 | -0.042 | -8.282
-3.5 | -0.102 | 0.01854 | -0.043 | -5.508
-3 | -0.042 | 0.01791 | -0.044 | -2.326
-2.5 | 0.02 | 0.01734 | -0.046 | 1.145
-2 | 0.082 | 0.01694 | -0.047 | 4.868
-1.5 | 0.146 | 0.01667 | -0.048 | 8.758
-1 | 0.211 | 0.01646 | -0.049 | 12.807
-0.5 | 0.276 | 0.01641 | -0.05 | 16.825
0 | 0.327 | 0.0177 | -0.051 | 18.461
0.5 | 0.388 | 0.01847 | -0.052 | 20.984
1 | 0.448 | 0.01881 | -0.053 | 23.811
1.5 | 0.508 | 0.01918 | -0.054 | 26.486
2 | 0.568 | 0.01965 | -0.054 | 28.879
2.5 | 0.627 | 0.02016 | -0.055 | 31.095
3 | 0.686 | 0.02077 | -0.056 | 33.033
3.5 | 0.745 | 0.02146 | -0.056 | 34.711
4 | 0.803 | 0.02214 | -0.057 | 36.283
4.5 | 0.861 | 0.02299 | -0.057 | 37.466
5 | 0.919 | 0.02389 | -0.058 | 38.465
5.5 | 0.968 | 0.02485 | -0.058 | 38.961
6 | 1.023 | 0.02583 | -0.059 | 39.597
6.5 | 1.076 | 0.02683 | -0.06 | 40.121
7 | 1.129 | 0.02798 | -0.06 | 40.337
7.5 | 1.179 | 0.02939 | -0.061 | 40.133
8 | 1.228 | 0.03087 | -0.061 | 39.765
8.5 | 1.275 | 0.0325 | -0.062 | 39.221
9 | 1.353 | 0.03826 | -0.065 | 35.372
9.5 | 1.398 | 0.04033 | -0.065 | 34.661
10 | 1.44 | 0.04271 | -0.066 | 33.705
10.5 | 1.478 | 0.04502 | -0.066 | 32.816
11 | 1.511 | 0.04759 | -0.067 | 31.752
11.5 | 1.54 | 0.05041 | -0.068 | 30.552
12 | 1.565 | 0.05308 | -0.068 | 29.49
12.5 | 1.584 | 0.05628 | -0.068 | 28.148
13 | 1.4 | 0.10147 | -0.037 | 13.8
13.5 | 1.409 | 0.10906 | -0.034 | 12.919
14 | 1.415 | 0.11625 | -0.033 | 12.168
14.5 | 1.417 | 0.12372 | -0.033 | 11.45
15 | 1.413 | 0.13224 | -0.032 | 10.683
15.5 | 1.404 | 0.14224 | -0.031 | 9.873
16 | 1.392 | 0.15258 | -0.032 | 9.12
16.5 | 1.369 | 0.16166 | -0.032 | 8.47
17 | 1.34 | 0.17595 | -0.032 | 7.614
17.5 | 1.305 | 0.18979 | -0.032 | 6.873

## 14. Re 100k Mach 0.25 (2)
BIGFOIL.COM POLAR EXPORT
NACA64-420 a=0.5
NACA64-420 a=0.5 |  |  |  | Cl Max: | 1.1867 | at alpha= | 17 | deg
XFOIL ncrit=9 |  |  |  | L/D Max: | 16.7558 | at alpha= | 13.5 | deg
Re: | 100000 |  |  | Cd Min: | 0.1822 | at alpha= | 19 | deg
Mach: | 0.25 |  |  | Cl=0 at alpha= | 3.1516 | deg
|  |  |  | @ Cl=0.1, Cd= | 0.065674
|  |  |  | @ Cl=0.4, Cd= | 0.077449
|  |  |  | @ Cl=0.6, Cd= | 0.084274
alpha (deg) | Cl | Cd | Cm | Cl/Cd
-15.5 | -0.3549 | 0.1609 | -0.0468 | -2.2057
-15 | -0.2949 | 0.1515 | -0.0487 | -1.9465
-14.5 | -0.3307 | 0.1488 | -0.0571 | -2.2224
-14 | -0.2455 | 0.13773 | -0.0629 | -1.7825
-13.5 | -0.238 | 0.12942 | -0.073 | -1.839
-13 | -0.3605 | 0.08863 | -0.0992 | -4.0675
-12.5 | -0.4192 | 0.07094 | -0.1116 | -5.9092
-12 | -0.49 | 0.05907 | -0.1176 | -8.2952
-11.5 | -0.5385 | 0.05226 | -0.1172 | -10.3042
-11 | -0.5661 | 0.0478 | -0.1134 | -11.8431
-10.5 | -0.5792 | 0.04477 | -0.1079 | -12.9372
-10 | -0.5773 | 0.04217 | -0.103 | -13.6898
-9.5 | -0.5644 | 0.03986 | -0.0982 | -14.1596
-9 | -0.5111 | 0.03672 | -0.0984 | -13.9188
-8.5 | -0.4736 | 0.03511 | -0.0962 | -13.489
-8 | -0.4184 | 0.0331 | -0.0955 | -12.6405
-7.5 | -0.3852 | 0.03208 | -0.093 | -12.0075
-7 | -0.3704 | 0.03061 | -0.0868 | -12.1006
-6.5 | -0.3939 | 0.03024 | -0.0773 | -13.0258
-6 | -0.4253 | 0.0298 | -0.0658 | -14.2718
-5.5 | -0.3941 | 0.03143 | -0.06 | -12.539
-5 | -0.3962 | 0.03378 | -0.0517 | -11.7288
-4.5 | -0.3475 | 0.03615 | -0.0477 | -9.6127
-4 | -0.3539 | 0.0383 | -0.0382 | -9.2402
-3.5 | -0.3413 | 0.03984 | -0.0323 | -8.5668
-3 | -0.2792 | 0.04162 | -0.0301 | -6.7083
-2.5 | -0.292 | 0.04364 | -0.0216 | -6.6911
-2 | -0.2845 | 0.04546 | -0.0156 | -6.2582
-1.5 | -0.3085 | 0.04791 | -0.0106 | -6.4392
-1 | -0.2293 | 0.04821 | -0.0133 | -4.7563
0 | -0.2492 | 0.05203 | -0.0053 | -4.7895
0.5 | -0.2041 | 0.05312 | -0.0054 | -3.8422
1 | -0.1722 | 0.05414 | -0.0047 | -3.1806
1.5 | -0.1146 | 0.05609 | -0.0069 | -2.0431
2 | -0.0928 | 0.05685 | -0.0046 | -1.6324
2.5 | -0.0229 | 0.0601 | -0.0079 | -0.38103
3 | -0.0084 | 0.06031 | -0.0049 | -0.13928
3.5 | 0.0193 | 0.06188 | -0.0034 | 0.31189
4 | 0.0857 | 0.06509 | -0.0057 | 1.3166
4.5 | 0.1065 | 0.06594 | -0.0037 | 1.6151
5 | 0.1759 | 0.06915 | -0.0122 | 2.5437
5.5 | 0.2213 | 0.07181 | -0.0168 | 3.0817
6 | 0.2627 | 0.07474 | -0.0192 | 3.5149
6.5 | 0.3045 | 0.07763 | -0.0207 | 3.9225
7.5 | 0.4524 | 0.07735 | -0.0219 | 5.8487
8 | 0.5095 | 0.0786 | -0.0223 | 6.4822
8.5 | 0.5614 | 0.07982 | -0.0224 | 7.0333
9 | 0.5697 | 0.08317 | -0.0213 | 6.8498
9.5 | 0.6128 | 0.08474 | -0.021 | 7.2315
10 | 0.6623 | 0.08539 | -0.0205 | 7.7562
10.5 | 0.7175 | 0.08495 | -0.0195 | 8.4461
11 | 0.776 | 0.08358 | -0.0181 | 9.2845
11.5 | 0.8286 | 0.08228 | -0.0165 | 10.0705
12 | 0.86 | 0.0831 | -0.0151 | 10.349
12.5 | 0.9502 | 0.0754 | -0.0117 | 12.6021
13 | 1.0655 | 0.06468 | -0.0077 | 16.4734
13.5 | 1.097 | 0.06547 | -0.0055 | 16.7558
14 | 1.0979 | 0.07043 | -0.0043 | 15.5885
14.5 | 1.0991 | 0.07575 | -0.0034 | 14.5096
15 | 1.1072 | 0.08077 | -0.0027 | 13.7081
15.5 | 1.1247 | 0.08501 | -0.0021 | 13.2302
16 | 1.1483 | 0.08887 | -0.0014 | 12.9211
16.5 | 1.164 | 0.09409 | -0.0014 | 12.3711
17 | 1.1867 | 0.0986 | -0.0013 | 12.0355
17.5 | 1.162 | 0.10935 | -0.0047 | 10.6264
18 | 1.1239 | 0.12262 | -0.0103 | 9.1657
18.5 | 1.0391 | 0.14562 | -0.0231 | 7.1357
19 | 0.928 | 0.1822 | -0.0446 | 5.0933

## 15. Re 100k Mach 0.50 (1)
BIGFOIL.COM POLAR EXPORT
NACA64-420 a=0.5
NACA64-420 a=0.5 |  |  |  | Cl Max: | 1.456 | at alpha= | 9.5 | deg
JavaFoil+Calcfoil stall+Eppler ext transition |  |  |  | L/D Max: | 36.464 | at alpha= | 6 | deg
Re: | 100000 |  |  | Cd Min: | 0.01872 | at alpha= | -0.5 | deg
Mach: | 0.5 |  |  | Cl=0 at alpha= | -2.6642 | deg
|  |  |  | @ Cl=0.1, Cd= | 0.019793
|  |  |  | @ Cl=0.4, Cd= | 0.020695
|  |  |  | @ Cl=0.6, Cd= | 0.022292
alpha (deg) | Cl | Cd | Cm | Cl/Cd
-20 | -0.994 | 0.36708 | -0.015 | -2.709
-19.5 | -0.967 | 0.3612 | -0.015 | -2.676
-19 | -0.939 | 0.35029 | -0.016 | -2.68
-18.5 | -0.908 | 0.34405 | -0.016 | -2.639
-18 | -0.88 | 0.33129 | -0.016 | -2.656
-17.5 | -0.852 | 0.3189 | -0.016 | -2.671
-17 | -0.824 | 0.30774 | -0.017 | -2.677
-16.5 | -0.794 | 0.28536 | -0.016 | -2.781
-16 | -0.765 | 0.28093 | -0.017 | -2.724
-15.5 | -0.737 | 0.27048 | -0.017 | -2.725
-15 | -0.709 | 0.26948 | -0.017 | -2.63
-14.5 | -0.679 | 0.25895 | -0.017 | -2.623
-14 | -0.65 | 0.24325 | -0.017 | -2.674
-13.5 | -0.622 | 0.24791 | -0.017 | -2.509
-13 | -0.594 | 0.24472 | -0.017 | -2.426
-12.5 | -0.565 | 0.23286 | -0.018 | -2.428
-12 | -0.536 | 0.21158 | -0.017 | -2.533
-11.5 | -0.506 | 0.13782 | -0.01 | -3.669
-11 | -0.477 | 0.12896 | -0.01 | -3.701
-10.5 | -0.449 | 0.08357 | -0.01 | -5.37
-10 | -0.648 | 0.07424 | -0.011 | -8.725
-9.5 | -0.662 | 0.08048 | -0.021 | -8.225
-9 | -0.642 | 0.07618 | -0.019 | -8.434
-8.5 | -0.613 | 0.06958 | -0.02 | -8.804
-8 | -0.574 | 0.06395 | -0.021 | -8.983
-7.5 | -0.531 | 0.05878 | -0.022 | -9.032
-7 | -0.483 | 0.05452 | -0.023 | -8.866
-6.5 | -0.433 | 0.05099 | -0.023 | -8.488
-6 | -0.445 | 0.02552 | -0.045 | -17.423
-5.5 | -0.382 | 0.02423 | -0.045 | -15.787
-5 | -0.318 | 0.02314 | -0.046 | -13.754
-4.5 | -0.252 | 0.02217 | -0.047 | -11.385
-4 | -0.175 | 0.02354 | -0.045 | -7.437
-3.5 | -0.111 | 0.02233 | -0.046 | -4.969
-3 | -0.045 | 0.02129 | -0.047 | -2.131
-2.5 | 0.022 | 0.02059 | -0.049 | 1.05
-2 | 0.09 | 0.01987 | -0.05 | 4.527
-1.5 | 0.159 | 0.01934 | -0.051 | 8.241
-1 | 0.23 | 0.01893 | -0.053 | 12.152
-0.5 | 0.301 | 0.01872 | -0.054 | 16.101
0 | 0.362 | 0.02044 | -0.055 | 17.725
0.5 | 0.429 | 0.02089 | -0.056 | 20.553
1 | 0.496 | 0.02139 | -0.057 | 23.201
1.5 | 0.563 | 0.02195 | -0.059 | 25.636
2 | 0.629 | 0.02256 | -0.06 | 27.871
2.5 | 0.694 | 0.0232 | -0.061 | 29.924
3 | 0.76 | 0.02397 | -0.061 | 31.696
3.5 | 0.825 | 0.02487 | -0.062 | 33.155
4 | 0.889 | 0.02589 | -0.062 | 34.353
4.5 | 0.954 | 0.02688 | -0.063 | 35.49
5 | 1.018 | 0.02821 | -0.064 | 36.089
5.5 | 1.067 | 0.02955 | -0.064 | 36.125
6 | 1.127 | 0.0309 | -0.065 | 36.464
6.5 | 1.183 | 0.0326 | -0.066 | 36.283
7 | 1.236 | 0.03433 | -0.066 | 35.992
7.5 | 1.285 | 0.03629 | -0.067 | 35.42
8 | 1.363 | 0.04474 | -0.07 | 30.461
8.5 | 1.403 | 0.04783 | -0.071 | 29.344
9 | 1.435 | 0.0514 | -0.071 | 27.928
9.5 | 1.456 | 0.05498 | -0.072 | 26.489
10 | 1.275 | 0.07978 | -0.035 | 15.982
10.5 | 1.247 | 0.08933 | -0.033 | 13.959
11 | 1.144 | 0.10386 | -0.031 | 11.011
11.5 | 0.801 | 0.16875 | -0.03 | 4.746
12 | 0.828 | 0.17883 | -0.031 | 4.632
12.5 | 0.857 | 0.22398 | -0.035 | 3.826
13 | 0.884 | 0.22769 | -0.035 | 3.883
13.5 | 0.912 | 0.23133 | -0.037 | 3.941
14 | 0.94 | 0.25775 | -0.04 | 3.649
14.5 | 0.968 | 0.26272 | -0.041 | 3.684

## 16. Re 100k Mach 0.50 (2)
BIGFOIL.COM POLAR EXPORT
NACA64-420 a=0.5
NACA64-420 a=0.5 |  |  |  | Cl Max: | 0.9785 | at alpha= | 14 | deg
XFOIL ncrit=9 |  |  |  | L/D Max: | 9.7321 | at alpha= | 13.5 | deg
Re: | 100000 |  |  | Cd Min: | 0.23838 | at alpha= | 19 | deg
Mach: | 0.5 |  |  | Cl=0 at alpha= | 3.7843 | deg
|  |  |  | @ Cl=0.1, Cd= | 0.073832
|  |  |  | @ Cl=0.4, Cd= | 0.083041
|  |  |  | @ Cl=0.6, Cd= | 0.096186
alpha (deg) | Cl | Cd | Cm | Cl/Cd
-20 | -0.498 | 0.23507 | 0.0005 | -2.1185
-19.5 | -0.4922 | 0.23327 | -0.0084 | -2.11
-19 | -0.4481 | 0.21965 | -0.0116 | -2.0401
-18.5 | -0.4261 | 0.21332 | -0.0186 | -1.9975
-18 | -0.3996 | 0.20486 | -0.0252 | -1.9506
-17.5 | -0.3649 | 0.19675 | -0.0311 | -1.8546
-16.5 | -0.3079 | 0.18165 | -0.0459 | -1.695
-16 | -0.306 | 0.179 | -0.0545 | -1.7095
-15.5 | -0.2459 | 0.16726 | -0.064 | -1.4702
-15 | -0.2089 | 0.15963 | -0.0734 | -1.3087
-14.5 | -0.1838 | 0.15206 | -0.079 | -1.2087
-14 | -0.1673 | 0.14678 | -0.0818 | -1.1398
-13.5 | -0.1582 | 0.1403 | -0.0847 | -1.1276
-13 | -0.1309 | 0.13396 | -0.086 | -0.97716
-12 | -0.1734 | 0.10789 | -0.1023 | -1.6072
-11.5 | -0.168 | 0.09947 | -0.1061 | -1.689
-10.5 | -0.2403 | 0.07291 | -0.1218 | -3.2958
-10 | -0.3043 | 0.06114 | -0.1282 | -4.9771
-9.5 | -0.3453 | 0.05376 | -0.131 | -6.423
-9 | -0.375 | 0.04856 | -0.1291 | -7.7224
-8.5 | -0.3958 | 0.04507 | -0.1262 | -8.7819
-8 | -0.3846 | 0.04235 | -0.1222 | -9.0815
-7.5 | -0.359 | 0.04017 | -0.118 | -8.937
-7 | -0.3327 | 0.0394 | -0.1137 | -8.4442
-6.5 | -0.2973 | 0.03825 | -0.1086 | -7.7725
-6 | -0.3361 | 0.03911 | -0.0967 | -8.5937
-5.5 | -0.3631 | 0.03822 | -0.0849 | -9.5003
-5 | -0.44 | 0.03992 | -0.0673 | -11.022
-4 | -0.4762 | 0.04006 | -0.0452 | -11.8872
-3.5 | -0.4622 | 0.04257 | -0.0368 | -10.8574
-3 | -0.4279 | 0.04607 | -0.0289 | -9.288
-2.5 | -0.3722 | 0.04892 | -0.0236 | -7.6083
-2 | -0.4786 | 0.05152 | -0.0124 | -9.2896
-1.5 | -0.4215 | 0.05463 | -0.009 | -7.7155
-1 | -0.3943 | 0.05647 | -0.0035 | -6.9825
-0.5 | -0.3721 | 0.05605 | 0.0008 | -6.6387
0 | -0.3066 | 0.05878 | -0.0006 | -5.2161
0.5 | -0.2874 | 0.05795 | 0.0028 | -4.9594
1 | -0.2341 | 0.05985 | 0.001 | -3.9114
2 | -0.155 | 0.06172 | 0.0012 | -2.5113
2.5 | -0.0746 | 0.06567 | -0.0027 | -1.136
3 | -0.0538 | 0.06573 | -0.0004 | -0.8185
3.5 | -0.0224 | 0.06721 | 0.0003 | -0.33328
4 | 0.017 | 0.06952 | 0.0003 | 0.24453
4.5 | 0.0812 | 0.07289 | -0.0014 | 1.114
5.5 | 0.166 | 0.07714 | -0.0003 | 2.1519
6.5 | 0.3095 | 0.07851 | -0.01 | 3.9422
7 | 0.3737 | 0.08095 | -0.0133 | 4.6164
8 | 0.4479 | 0.08685 | -0.0152 | 5.1572
8.5 | 0.4917 | 0.08959 | -0.0158 | 5.4883
9 | 0.5451 | 0.09173 | -0.0161 | 5.9424
9.5 | 0.5812 | 0.09468 | -0.0162 | 6.1386
10 | 0.6169 | 0.09754 | -0.0161 | 6.3246
10.5 | 0.6801 | 0.09777 | -0.015 | 6.9561
11 | 0.6938 | 0.10258 | -0.0154 | 6.7635
11.5 | 0.76 | 0.10156 | -0.0133 | 7.4833
12 | 0.7692 | 0.1074 | -0.0141 | 7.162
12.5 | 0.798 | 0.11085 | -0.0139 | 7.1989
13 | 0.8655 | 0.10778 | -0.0101 | 8.0302
13.5 | 0.9701 | 0.09968 | -0.0029 | 9.7321
14 | 0.9785 | 0.10608 | -0.0037 | 9.2242
14.5 | 0.9499 | 0.11856 | -0.0088 | 8.012
15 | 0.9208 | 0.1322 | -0.0155 | 6.9652
15.5 | 0.9108 | 0.1436 | -0.0211 | 6.3426
16 | 0.8479 | 0.16834 | -0.0366 | 5.0368
16.5 | 0.861 | 0.17707 | -0.0408 | 4.8625
17 | 0.8473 | 0.19333 | -0.0508 | 4.3827
17.5 | 0.8544 | 0.20487 | -0.0574 | 4.1704
18 | 0.8672 | 0.21537 | -0.0633 | 4.0266
18.5 | 0.8909 | 0.2237 | -0.0669 | 3.9826
19 | 0.8939 | 0.23838 | -0.0758 | 3.7499

## 17. Re 250k Mach 0.00 (1)
BIGFOIL.COM POLAR EXPORT
NACA64-420 a=0.5
NACA64-420 a=0.5 |  |  |  | Cl Max: | 1.704 | at alpha= | 16 | deg
JavaFoil+Calcfoil stall+Eppler ext transition |  |  |  | L/D Max: | 65.532 | at alpha= | 7.5 | deg
Re: | 250000 |  |  | Cd Min: | 0.01092 | at alpha= | -3.5 | deg
Mach: | 0 |  |  | Cl=0 at alpha= | -2.6587 | deg
|  |  |  | @ Cl=0.1, Cd= | 0.010973
|  |  |  | @ Cl=0.4, Cd= | 0.012061
|  |  |  | @ Cl=0.6, Cd= | 0.012891
alpha (deg) | Cl | Cd | Cm | Cl/Cd
-20 | -1.008 | 0.19232 | -0.012 | -5.239
-19.5 | -1.019 | 0.18116 | -0.012 | -5.627
-19 | -1.029 | 0.17113 | -0.013 | -6.01
-18.5 | -1.036 | 0.16422 | -0.013 | -6.308
-18 | -1.041 | 0.15489 | -0.014 | -6.721
-17.5 | -1.043 | 0.14758 | -0.014 | -7.069
-17 | -1.044 | 0.13824 | -0.015 | -7.553
-16.5 | -1.041 | 0.13177 | -0.016 | -7.897
-16 | -1.035 | 0.12399 | -0.016 | -8.349
-15.5 | -1.027 | 0.11616 | -0.017 | -8.84
-15 | -1.016 | 0.109 | -0.018 | -9.319
-14.5 | -1.002 | 0.10119 | -0.019 | -9.905
-14 | -0.988 | 0.09276 | -0.02 | -10.653
-13.5 | -1.004 | 0.06871 | -0.025 | -14.616
-13 | -1.021 | 0.04801 | -0.028 | -21.27
-12.5 | -1.003 | 0.04119 | -0.029 | -24.35
-12 | -0.976 | 0.0362 | -0.031 | -26.949
-11.5 | -0.944 | 0.03222 | -0.032 | -29.279
-11 | -0.796 | 0.06713 | -0.022 | -11.852
-10.5 | -0.852 | 0.02895 | -0.033 | -29.419
-10 | -0.82 | 0.02462 | -0.035 | -33.287
-9.5 | -0.774 | 0.02293 | -0.036 | -33.758
-9 | -0.726 | 0.0215 | -0.037 | -33.756
-8.5 | -0.676 | 0.02025 | -0.038 | -33.352
-8 | -0.623 | 0.01923 | -0.038 | -32.429
-7.5 | -0.57 | 0.01829 | -0.039 | -31.175
-7 | -0.516 | 0.01736 | -0.04 | -29.704
-6.5 | -0.46 | 0.01663 | -0.041 | -27.643
-6 | -0.403 | 0.01594 | -0.042 | -25.267
-5.5 | -0.345 | 0.0154 | -0.043 | -22.395
-5 | -0.286 | 0.01491 | -0.044 | -19.173
-4.5 | -0.227 | 0.01136 | -0.045 | -19.975
-4 | -0.167 | 0.01101 | -0.046 | -15.131
-3.5 | -0.105 | 0.01092 | -0.047 | -9.642
-3 | -0.043 | 0.01092 | -0.048 | -3.908
-2.5 | 0.02 | 0.01094 | -0.048 | 1.843
-2 | 0.083 | 0.01097 | -0.049 | 7.577
-1.5 | 0.146 | 0.01098 | -0.05 | 13.306
-1 | 0.209 | 0.01108 | -0.05 | 18.867
-0.5 | 0.272 | 0.01115 | -0.051 | 24.388
0 | 0.325 | 0.01177 | -0.052 | 27.653
0.5 | 0.386 | 0.01201 | -0.052 | 32.123
1 | 0.446 | 0.01223 | -0.053 | 36.461
1.5 | 0.506 | 0.01244 | -0.054 | 40.645
2 | 0.565 | 0.01271 | -0.054 | 44.461
2.5 | 0.625 | 0.01302 | -0.055 | 47.966
3 | 0.683 | 0.01336 | -0.056 | 51.15
3.5 | 0.742 | 0.01373 | -0.056 | 54.031
4 | 0.801 | 0.0141 | -0.057 | 56.763
4.5 | 0.858 | 0.01455 | -0.058 | 58.986
5 | 0.916 | 0.01505 | -0.058 | 60.898
5.5 | 0.966 | 0.01555 | -0.059 | 62.092
6 | 1.021 | 0.01611 | -0.06 | 63.366
6.5 | 1.074 | 0.01656 | -0.06 | 64.858
7 | 1.127 | 0.01723 | -0.061 | 65.421
7.5 | 1.178 | 0.01798 | -0.061 | 65.532
8 | 1.227 | 0.01884 | -0.062 | 65.143
8.5 | 1.276 | 0.01974 | -0.062 | 64.632
9 | 1.329 | 0.02939 | -0.063 | 45.218
9.5 | 1.375 | 0.03093 | -0.064 | 44.456
10 | 1.419 | 0.03261 | -0.065 | 43.523
10.5 | 1.46 | 0.03433 | -0.065 | 42.529
11 | 1.498 | 0.03604 | -0.066 | 41.563
11.5 | 1.533 | 0.038 | -0.066 | 40.359
12 | 1.566 | 0.04001 | -0.067 | 39.137
12.5 | 1.595 | 0.0422 | -0.067 | 37.806
13 | 1.621 | 0.04457 | -0.068 | 36.382
13.5 | 1.644 | 0.04707 | -0.068 | 34.932
14 | 1.664 | 0.04956 | -0.069 | 33.575
14.5 | 1.68 | 0.05243 | -0.069 | 32.039
15 | 1.692 | 0.05548 | -0.07 | 30.492
15.5 | 1.7 | 0.05883 | -0.07 | 28.897
16 | 1.704 | 0.06265 | -0.07 | 27.2
16.5 | 1.694 | 0.06849 | -0.07 | 24.726
17 | 1.663 | 0.08045 | -0.069 | 20.67
17.5 | 1.636 | 0.09245 | -0.068 | 17.701
18 | 1.49 | 0.1521 | -0.044 | 9.797
18.5 | 1.477 | 0.16092 | -0.043 | 9.181
19 | 1.46 | 0.16981 | -0.04 | 8.596
19.5 | 1.444 | 0.17995 | -0.04 | 8.025
20 | 1.424 | 0.19004 | -0.038 | 7.492

## 18. Re 250k Mach 0.00 (2)
BIGFOIL.COM POLAR EXPORT
NACA64-420 a=0.5
NACA64-420 a=0.5 |  |  |  | Cl Max: | 1.2763 | at alpha= | 20 | deg
XFOIL ncrit=9 |  |  |  | L/D Max: | 71.0254 | at alpha= | 9.5 | deg
Re: | 250000 |  |  | Cd Min: | 0.18468 | at alpha= | -18.5 | deg
Mach: | 0 |  |  | Cl=0 at alpha= | -2.5867 | deg
|  |  |  | @ Cl=0.1, Cd= | 0.015421
|  |  |  | @ Cl=0.4, Cd= | 0.015984
|  |  |  | @ Cl=0.6, Cd= | 0.017072
alpha (deg) | Cl | Cd | Cm | Cl/Cd
-18.5 | -0.4862 | 0.18468 | -0.0172 | -2.6327
-18 | -0.4467 | 0.17924 | -0.018 | -2.4922
-17.5 | -0.4207 | 0.17377 | -0.0214 | -2.421
-17 | -0.4422 | 0.16178 | -0.0329 | -2.7333
-16.5 | -0.3922 | 0.15673 | -0.0366 | -2.5024
-16 | -0.603 | 0.09453 | -0.0686 | -6.3789
-15.5 | -0.6811 | 0.07418 | -0.0823 | -9.1817
-15 | -0.7494 | 0.06169 | -0.0873 | -12.1478
-14.5 | -0.7959 | 0.05331 | -0.0879 | -14.9297
-14 | -0.8196 | 0.0474 | -0.0867 | -17.2911
-13.5 | -0.827 | 0.04303 | -0.0847 | -19.2191
-13 | -0.8226 | 0.03928 | -0.0825 | -20.942
-12.5 | -0.8072 | 0.03611 | -0.0801 | -22.3539
-12 | -0.7846 | 0.03354 | -0.0777 | -23.393
-11.5 | -0.7371 | 0.03074 | -0.0778 | -23.9785
-11 | -0.6901 | 0.02887 | -0.0774 | -23.9037
-10.5 | -0.6507 | 0.02725 | -0.0763 | -23.8789
-10 | -0.6137 | 0.02585 | -0.0748 | -23.7408
-9.5 | -0.5735 | 0.02408 | -0.0736 | -23.8164
-9 | -0.5418 | 0.02275 | -0.0714 | -23.8154
-8.5 | -0.5175 | 0.02138 | -0.0679 | -24.2049
-8 | -0.4902 | 0.02037 | -0.0645 | -24.0648
-7.5 | -0.4601 | 0.01914 | -0.0617 | -24.0387
-7 | -0.4289 | 0.01785 | -0.0587 | -24.028
-6.5 | -0.3979 | 0.01625 | -0.0563 | -24.4862
-6 | -0.3707 | 0.01425 | -0.0533 | -26.014
-5.5 | -0.3224 | 0.01418 | -0.0524 | -22.7362
-5 | -0.2684 | 0.01437 | -0.0521 | -18.6778
-4.5 | -0.2129 | 0.01452 | -0.0519 | -14.6625
-4 | -0.1582 | 0.0149 | -0.0518 | -10.6174
-3.5 | -0.1022 | 0.01506 | -0.0518 | -6.7862
-3 | -0.0453 | 0.01522 | -0.0518 | -2.9763
-2.5 | 0.0095 | 0.01549 | -0.0518 | 0.6133
-2 | 0.0664 | 0.01541 | -0.0524 | 4.3089
-1.5 | 0.1247 | 0.01543 | -0.053 | 8.0817
-1 | 0.1796 | 0.01557 | -0.0537 | 11.535
-0.5 | 0.2364 | 0.01554 | -0.0543 | 15.2124
0 | 0.2953 | 0.01554 | -0.0551 | 19.0026
0.5 | 0.3492 | 0.0158 | -0.0556 | 22.1013
1 | 0.4044 | 0.016 | -0.0561 | 25.275
1.5 | 0.462 | 0.0161 | -0.0568 | 28.6957
2 | 0.5179 | 0.01641 | -0.0573 | 31.56
2.5 | 0.5676 | 0.0169 | -0.0572 | 33.5858
3 | 0.6221 | 0.01719 | -0.0575 | 36.1896
3.5 | 0.6801 | 0.01734 | -0.0581 | 39.2215
4 | 0.7255 | 0.01814 | -0.0573 | 39.9945
4.5 | 0.7724 | 0.01866 | -0.0564 | 41.3934
5 | 0.8296 | 0.01866 | -0.0567 | 44.4587
5.5 | 0.874 | 0.01922 | -0.0552 | 45.4735
6 | 0.9145 | 0.0197 | -0.053 | 46.4213
6.5 | 0.9712 | 0.0193 | -0.0524 | 50.3212
7 | 0.9994 | 0.01969 | -0.0478 | 50.7567
7.5 | 1.0853 | 0.0182 | -0.0518 | 59.6319
8 | 1.1614 | 0.01807 | -0.0568 | 64.2723
8.5 | 1.1988 | 0.01801 | -0.0546 | 66.563
9 | 1.2387 | 0.01753 | -0.0521 | 70.6617
9.5 | 1.2607 | 0.01775 | -0.0472 | 71.0254
10 | 1.2745 | 0.01848 | -0.0417 | 68.9665
10.5 | 1.2757 | 0.02022 | -0.0359 | 63.091
11 | 1.2713 | 0.02283 | -0.0306 | 55.6855
11.5 | 1.2555 | 0.02661 | -0.0252 | 47.1815
12 | 1.2283 | 0.03187 | -0.02 | 38.5409
12.5 | 1.2042 | 0.03778 | -0.0163 | 31.874
13 | 1.1838 | 0.04405 | -0.0138 | 26.874
13.5 | 1.1713 | 0.05012 | -0.0123 | 23.3699
14 | 1.1619 | 0.05627 | -0.0114 | 20.6487
14.5 | 1.1542 | 0.06258 | -0.011 | 18.4436
15 | 1.1489 | 0.06893 | -0.0109 | 16.6676
15.5 | 1.1493 | 0.07487 | -0.0112 | 15.3506
16 | 1.1531 | 0.08054 | -0.0116 | 14.3171
16.5 | 1.159 | 0.08601 | -0.0122 | 13.4752
17 | 1.1719 | 0.0908 | -0.013 | 12.9064
17.5 | 1.1852 | 0.09527 | -0.0136 | 12.4404
18 | 1.1998 | 0.09987 | -0.0146 | 12.0136
18.5 | 1.2213 | 0.10299 | -0.0148 | 11.8584
19 | 1.2359 | 0.10765 | -0.016 | 11.4807
19.5 | 1.2518 | 0.11199 | -0.0172 | 11.1778
20 | 1.2763 | 0.11464 | -0.0176 | 11.1331

## 19. Re 250k Mach 0.10 (1)
BIGFOIL.COM POLAR EXPORT
NACA64-420 a=0.5
NACA64-420 a=0.5 |  |  |  | Cl Max: | 1.69 | at alpha= | 15.5 | deg
JavaFoil+Calcfoil stall+Eppler ext transition |  |  |  | L/D Max: | 65.047 | at alpha= | 7 | deg
Re: | 250000 |  |  | Cd Min: | 0.01079 | at alpha= | -4 | deg
Mach: | 0.1 |  |  | Cl=0 at alpha= | -2.6587 | deg
|  |  |  | @ Cl=0.1, Cd= | 0.010985
|  |  |  | @ Cl=0.4, Cd= | 0.012105
|  |  |  | @ Cl=0.6, Cd= | 0.012948
alpha (deg) | Cl | Cd | Cm | Cl/Cd
-20 | -0.97 | 0.19703 | -0.012 | -4.925
-19.5 | -0.986 | 0.18321 | -0.012 | -5.38
-19 | -0.999 | 0.17436 | -0.013 | -5.727
-18.5 | -1.009 | 0.16712 | -0.013 | -6.04
-18 | -1.018 | 0.15739 | -0.014 | -6.465
-17.5 | -1.023 | 0.15075 | -0.014 | -6.785
-17 | -1.026 | 0.14083 | -0.015 | -7.286
-16.5 | -1.026 | 0.13409 | -0.015 | -7.652
-16 | -1.023 | 0.1261 | -0.016 | -8.112
-15.5 | -1.017 | 0.11804 | -0.017 | -8.616
-15 | -1.007 | 0.1109 | -0.018 | -9.084
-14.5 | -0.996 | 0.10311 | -0.019 | -9.657
-14 | -0.982 | 0.09521 | -0.02 | -10.313
-13.5 | -0.978 | 0.08061 | -0.023 | -12.134
-13 | -1.015 | 0.05062 | -0.028 | -20.048
-12.5 | -0.999 | 0.04292 | -0.029 | -23.279
-12 | -0.974 | 0.03725 | -0.031 | -26.156
-11.5 | -0.944 | 0.03294 | -0.032 | -28.644
-11 | -0.906 | 0.03005 | -0.033 | -30.165
-10.5 | -0.847 | 0.03076 | -0.033 | -27.532
-10 | -0.821 | 0.02501 | -0.035 | -32.815
-9.5 | -0.776 | 0.02321 | -0.036 | -33.426
-9 | -0.728 | 0.02168 | -0.037 | -33.582
-8.5 | -0.678 | 0.02045 | -0.038 | -33.134
-8 | -0.626 | 0.01944 | -0.039 | -32.184
-7.5 | -0.572 | 0.01842 | -0.04 | -31.075
-7 | -0.517 | 0.01749 | -0.041 | -29.587
-6.5 | -0.462 | 0.01674 | -0.041 | -27.572
-6 | -0.404 | 0.01604 | -0.042 | -25.218
-5.5 | -0.346 | 0.0155 | -0.043 | -22.342
-5 | -0.287 | 0.01473 | -0.044 | -19.501
-4.5 | -0.228 | 0.0114 | -0.045 | -19.975
-4 | -0.167 | 0.01079 | -0.046 | -15.496
-3.5 | -0.106 | 0.01102 | -0.047 | -9.604
-3 | -0.043 | 0.01094 | -0.048 | -3.919
-2.5 | 0.02 | 0.01095 | -0.048 | 1.85
-2 | 0.084 | 0.01098 | -0.049 | 7.612
-1.5 | 0.147 | 0.011 | -0.05 | 13.346
-1 | 0.21 | 0.0111 | -0.051 | 18.935
-0.5 | 0.273 | 0.01117 | -0.051 | 24.471
0 | 0.327 | 0.01188 | -0.052 | 27.521
0.5 | 0.387 | 0.01206 | -0.053 | 32.135
1 | 0.448 | 0.01227 | -0.053 | 36.504
1.5 | 0.508 | 0.0125 | -0.054 | 40.653
2 | 0.568 | 0.01278 | -0.055 | 44.442
2.5 | 0.627 | 0.01309 | -0.055 | 47.928
3 | 0.687 | 0.01344 | -0.056 | 51.089
3.5 | 0.746 | 0.01381 | -0.057 | 53.969
4 | 0.804 | 0.0142 | -0.057 | 56.648
4.5 | 0.862 | 0.01463 | -0.058 | 58.932
5 | 0.92 | 0.01515 | -0.059 | 60.732
5.5 | 0.97 | 0.01566 | -0.059 | 61.944
6 | 1.025 | 0.01625 | -0.06 | 63.104
6.5 | 1.079 | 0.0167 | -0.06 | 64.638
7 | 1.132 | 0.0174 | -0.061 | 65.047
7.5 | 1.182 | 0.01819 | -0.062 | 65.013
8 | 1.233 | 0.01901 | -0.062 | 64.831
8.5 | 1.281 | 0.01998 | -0.063 | 64.102
9 | 1.327 | 0.02102 | -0.063 | 63.135
9.5 | 1.38 | 0.0313 | -0.064 | 44.081
10 | 1.424 | 0.03303 | -0.065 | 43.11
10.5 | 1.464 | 0.03475 | -0.065 | 42.137
11 | 1.502 | 0.03657 | -0.066 | 41.072
11.5 | 1.537 | 0.03852 | -0.067 | 39.891
12 | 1.568 | 0.0407 | -0.067 | 38.53
12.5 | 1.597 | 0.04296 | -0.068 | 37.163
13 | 1.622 | 0.04532 | -0.068 | 35.783
13.5 | 1.643 | 0.04781 | -0.069 | 34.358
14 | 1.661 | 0.0506 | -0.069 | 32.82
14.5 | 1.675 | 0.05328 | -0.07 | 31.431
15 | 1.684 | 0.0566 | -0.07 | 29.76
15.5 | 1.69 | 0.06011 | -0.07 | 28.115
16 | 1.689 | 0.0642 | -0.071 | 26.314
16.5 | 1.681 | 0.06969 | -0.071 | 24.12
17 | 1.49 | 0.13705 | -0.044 | 10.87
17.5 | 1.481 | 0.14484 | -0.044 | 10.225
18 | 1.46 | 0.15658 | -0.039 | 9.327
18.5 | 1.446 | 0.16492 | -0.039 | 8.769
19 | 1.431 | 0.17218 | -0.041 | 8.31
19.5 | 1.409 | 0.18431 | -0.038 | 7.642
20 | 1.386 | 0.19484 | -0.037 | 7.112

## 20. Re 250k Mach 0.10 (2)
BIGFOIL.COM POLAR EXPORT
NACA64-420 a=0.5
NACA64-420 a=0.5 |  |  |  | Cl Max: | 1.2747 | at alpha= | 10 | deg
XFOIL ncrit=9 |  |  |  | L/D Max: | 70.096 | at alpha= | 9 | deg
Re: | 250000 |  |  | Cd Min: | 0.17997 | at alpha= | -18 | deg
Mach: | 0.1 |  |  | Cl=0 at alpha= | -2.5838 | deg
|  |  |  | @ Cl=0.1, Cd= | 0.015529
|  |  |  | @ Cl=0.4, Cd= | 0.016093
|  |  |  | @ Cl=0.6, Cd= | 0.017224
alpha (deg) | Cl | Cd | Cm | Cl/Cd
-18 | -0.4449 | 0.17997 | -0.018 | -2.4721
-17.5 | -0.4187 | 0.17442 | -0.0215 | -2.4005
-17 | -0.4394 | 0.16267 | -0.0333 | -2.7012
-16.5 | -0.3888 | 0.15752 | -0.0369 | -2.4683
-16 | -0.5667 | 0.10079 | -0.0665 | -5.6226
-15.5 | -0.6351 | 0.08082 | -0.079 | -7.8582
-15 | -0.7099 | 0.06629 | -0.0859 | -10.709
-14.5 | -0.7634 | 0.05656 | -0.0882 | -13.4972
-13.5 | -0.8089 | 0.04474 | -0.0864 | -18.08
-13 | -0.81 | 0.04057 | -0.0844 | -19.9655
-12.5 | -0.7995 | 0.0371 | -0.082 | -21.5499
-12 | -0.7799 | 0.0343 | -0.0795 | -22.7376
-11.5 | -0.7403 | 0.03147 | -0.0788 | -23.524
-11 | -0.6897 | 0.02936 | -0.0787 | -23.4911
-10.5 | -0.6502 | 0.02768 | -0.0776 | -23.4899
-10 | -0.6123 | 0.0262 | -0.0761 | -23.3702
-9.5 | -0.5715 | 0.02443 | -0.0748 | -23.3934
-9 | -0.5388 | 0.02305 | -0.0728 | -23.3753
-8.5 | -0.5127 | 0.02162 | -0.0696 | -23.7142
-8 | -0.4882 | 0.02057 | -0.0658 | -23.7336
-7.5 | -0.4592 | 0.01932 | -0.0627 | -23.7681
-7 | -0.4278 | 0.01809 | -0.0597 | -23.6484
-6.5 | -0.3971 | 0.0165 | -0.0572 | -24.0667
-6 | -0.3699 | 0.01448 | -0.0542 | -25.5456
-5.5 | -0.3243 | 0.01424 | -0.0528 | -22.7739
-5 | -0.27 | 0.01443 | -0.0526 | -18.711
-4.5 | -0.2142 | 0.01459 | -0.0523 | -14.6813
-4 | -0.1593 | 0.01496 | -0.0521 | -10.6484
-3.5 | -0.1028 | 0.01512 | -0.0521 | -6.7989
-3 | -0.0457 | 0.01532 | -0.0521 | -2.983
-2.5 | 0.0092 | 0.01557 | -0.0521 | 0.59088
-2 | 0.0666 | 0.0155 | -0.0527 | 4.2968
-1.5 | 0.1247 | 0.01555 | -0.0532 | 8.0193
-1 | 0.18 | 0.01568 | -0.0539 | 11.4796
-0.5 | 0.2375 | 0.01562 | -0.0545 | 15.2049
0 | 0.2969 | 0.01566 | -0.0554 | 18.9591
0.5 | 0.3501 | 0.01595 | -0.0558 | 21.9498
1 | 0.4061 | 0.01611 | -0.0563 | 25.2079
1.5 | 0.4644 | 0.01622 | -0.0571 | 28.6313
2 | 0.5181 | 0.01662 | -0.0573 | 31.1733
2.5 | 0.5692 | 0.01708 | -0.0573 | 33.3255
3 | 0.6249 | 0.01734 | -0.0577 | 36.0381
3.5 | 0.6838 | 0.01752 | -0.0584 | 39.0297
4 | 0.7251 | 0.01847 | -0.0571 | 39.2583
4.5 | 0.7747 | 0.01887 | -0.0564 | 41.0546
5 | 0.8336 | 0.01883 | -0.0568 | 44.2698
5.5 | 0.8706 | 0.01971 | -0.0544 | 44.1705
6 | 0.9167 | 0.01994 | -0.0528 | 45.9729
6.5 | 0.9769 | 0.0195 | -0.0525 | 50.0974
7 | 0.9994 | 0.02002 | -0.0471 | 49.9201
7.5 | 1.082 | 0.01872 | -0.0507 | 57.7991
8 | 1.167 | 0.01822 | -0.0566 | 64.0505
8.5 | 1.2015 | 0.01823 | -0.0538 | 65.9078
9 | 1.2414 | 0.01771 | -0.0512 | 70.096
9.5 | 1.26 | 0.018 | -0.0457 | 70
10 | 1.2747 | 0.01879 | -0.0405 | 67.8393
10.5 | 1.2687 | 0.02097 | -0.0342 | 60.5007
11 | 1.2644 | 0.02371 | -0.029 | 53.3277
11.5 | 1.2472 | 0.02774 | -0.0237 | 44.9603
12 | 1.2199 | 0.03318 | -0.0188 | 36.7661
12.5 | 1.1959 | 0.03923 | -0.0153 | 30.4843
13 | 1.1772 | 0.04548 | -0.0131 | 25.8839
13.5 | 1.1635 | 0.05177 | -0.0116 | 22.4744
14 | 1.1552 | 0.05791 | -0.0108 | 19.9482
14.5 | 1.1488 | 0.06421 | -0.0105 | 17.8913
15 | 1.143 | 0.0707 | -0.0106 | 16.1669

## 21. Re 250k Mach 0.25 (1)
BIGFOIL.COM POLAR EXPORT
NACA64-420 a=0.5
NACA64-420 a=0.5 |  |  |  | Cl Max: | 1.626 | at alpha= | 14 | deg
JavaFoil+Calcfoil stall+Eppler ext transition |  |  |  | L/D Max: | 63.285 | at alpha= | 7 | deg
Re: | 250000 |  |  | Cd Min: | 0.01094 | at alpha= | -3.5 | deg
Mach: | 0.25 |  |  | Cl=0 at alpha= | -2.6615 | deg
|  |  |  | @ Cl=0.1, Cd= | 0.011199
|  |  |  | @ Cl=0.4, Cd= | 0.012421
|  |  |  | @ Cl=0.6, Cd= | 0.01328
alpha (deg) | Cl | Cd | Cm | Cl/Cd
-17 | -0.871 | 0.14905 | -0.007 | -5.843
-16.5 | -0.894 | 0.13545 | -0.008 | -6.602
-16 | -0.921 | 0.13935 | -0.015 | -6.607
-15.5 | -0.924 | 0.12222 | -0.008 | -7.562
-15 | -0.941 | 0.12302 | -0.016 | -7.646
-14.5 | -0.942 | 0.11541 | -0.017 | -8.165
-14 | -0.94 | 0.10773 | -0.018 | -8.721
-13.5 | -0.932 | 0.0995 | -0.019 | -9.363
-13 | -0.923 | 0.08908 | -0.021 | -10.359
-12.5 | -0.916 | 0.07717 | -0.024 | -11.869
-12 | -0.953 | 0.04634 | -0.03 | -20.574
-11.5 | -0.934 | 0.03867 | -0.032 | -24.164
-11 | -0.906 | 0.03382 | -0.033 | -26.785
-10.5 | -0.869 | 0.03047 | -0.034 | -28.539
-10 | -0.829 | 0.02772 | -0.035 | -29.901
-9.5 | -0.783 | 0.02514 | -0.036 | -31.129
-9 | -0.738 | 0.02315 | -0.038 | -31.886
-8.5 | -0.688 | 0.02181 | -0.038 | -31.567
-8 | -0.637 | 0.02046 | -0.039 | -31.13
-7.5 | -0.583 | 0.01935 | -0.04 | -30.129
-7 | -0.528 | 0.01829 | -0.041 | -28.856
-6.5 | -0.471 | 0.01747 | -0.042 | -26.961
-6 | -0.413 | 0.0167 | -0.043 | -24.734
-5.5 | -0.354 | 0.01585 | -0.044 | -22.325
-5 | -0.294 | 0.01554 | -0.045 | -18.894
-4.5 | -0.232 | 0.01503 | -0.046 | -15.458
-4 | -0.171 | 0.0115 | -0.047 | -14.852
-3.5 | -0.108 | 0.01094 | -0.048 | -9.862
-3 | -0.044 | 0.01119 | -0.049 | -3.936
-2.5 | 0.021 | 0.01113 | -0.05 | 1.871
-2 | 0.086 | 0.01119 | -0.05 | 7.672
-1.5 | 0.151 | 0.01123 | -0.051 | 13.437
-1 | 0.216 | 0.01129 | -0.052 | 19.12
-0.5 | 0.281 | 0.01139 | -0.053 | 24.669
0 | 0.335 | 0.01214 | -0.053 | 27.597
0.5 | 0.397 | 0.01241 | -0.054 | 32.006
1 | 0.459 | 0.01264 | -0.055 | 36.323
1.5 | 0.521 | 0.01289 | -0.055 | 40.405
2 | 0.582 | 0.01318 | -0.056 | 44.145
2.5 | 0.643 | 0.01352 | -0.057 | 47.538
3 | 0.704 | 0.01391 | -0.057 | 50.585
3.5 | 0.764 | 0.01429 | -0.058 | 53.461
4 | 0.824 | 0.01476 | -0.059 | 55.826
4.5 | 0.884 | 0.0152 | -0.059 | 58.15
5 | 0.943 | 0.01577 | -0.06 | 59.795
5.5 | 0.993 | 0.01639 | -0.061 | 60.583
6 | 1.049 | 0.01702 | -0.061 | 61.637
6.5 | 1.104 | 0.01754 | -0.062 | 62.948
7 | 1.157 | 0.01829 | -0.062 | 63.285
7.5 | 1.209 | 0.01916 | -0.063 | 63.107
8 | 1.258 | 0.02011 | -0.064 | 62.551
8.5 | 1.306 | 0.02121 | -0.064 | 61.58
9 | 1.361 | 0.03162 | -0.065 | 43.035
9.5 | 1.405 | 0.03342 | -0.066 | 42.057
10 | 1.448 | 0.03534 | -0.066 | 40.966
10.5 | 1.486 | 0.03729 | -0.067 | 39.834
11 | 1.519 | 0.03937 | -0.068 | 38.593
11.5 | 1.549 | 0.04187 | -0.068 | 36.998
12 | 1.575 | 0.04414 | -0.069 | 35.679
12.5 | 1.595 | 0.04684 | -0.069 | 34.064
13 | 1.611 | 0.04962 | -0.07 | 32.471
13.5 | 1.622 | 0.05273 | -0.07 | 30.751
14 | 1.626 | 0.05598 | -0.071 | 29.04
14.5 | 1.623 | 0.05968 | -0.071 | 27.199
15 | 1.436 | 0.11422 | -0.047 | 12.571
15.5 | 1.407 | 0.12584 | -0.036 | 11.184
16 | 1.397 | 0.13384 | -0.039 | 10.438
16.5 | 1.373 | 0.14357 | -0.037 | 9.562
17 | 1.342 | 0.15245 | -0.036 | 8.804
17.5 | 1.307 | 0.16205 | -0.036 | 8.065
18 | 1.266 | 0.17264 | -0.036 | 7.331
18.5 | 1.219 | 0.18484 | -0.035 | 6.594
19 | 1.168 | 0.19822 | -0.035 | 5.894

## 22. Re 250k Mach 0.25 (2)
BIGFOIL.COM POLAR EXPORT
NACA64-420 a=0.5
NACA64-420 a=0.5 |  |  |  | Cl Max: | 1.2341 | at alpha= | 10 | deg
XFOIL ncrit=9 |  |  |  | L/D Max: | 61.2211 | at alpha= | 9 | deg
Re: | 250000 |  |  | Cd Min: | 0.167 | at alpha= | -17 | deg
Mach: | 0.25 |  |  | Cl=0 at alpha= | -2.5714 | deg
|  |  |  | @ Cl=0.1, Cd= | 0.016144
|  |  |  | @ Cl=0.4, Cd= | 0.016704
|  |  |  | @ Cl=0.6, Cd= | 0.01805
alpha (deg) | Cl | Cd | Cm | Cl/Cd
-17 | -0.4163 | 0.167 | -0.0365 | -2.4928
-16.5 | -0.3798 | 0.16226 | -0.0357 | -2.3407
-16 | -0.3605 | 0.15729 | -0.0365 | -2.2919
-15 | -0.5405 | 0.09305 | -0.0729 | -5.8087
-14.5 | -0.5977 | 0.07727 | -0.0818 | -7.7352
-14 | -0.65 | 0.06511 | -0.0882 | -9.9831
-13.5 | -0.6929 | 0.05596 | -0.0914 | -12.3821
-13 | -0.7205 | 0.04911 | -0.0918 | -14.6711
-12.5 | -0.7349 | 0.04357 | -0.0909 | -16.8671
-12 | -0.7373 | 0.03923 | -0.0889 | -18.7943
-11.5 | -0.7294 | 0.03584 | -0.086 | -20.3516
-11 | -0.6833 | 0.03245 | -0.0857 | -21.057
-10.5 | -0.6452 | 0.03027 | -0.0842 | -21.3148
-10 | -0.6064 | 0.02832 | -0.0829 | -21.4124
-9.5 | -0.5637 | 0.02648 | -0.0813 | -21.2878
-9 | -0.5251 | 0.0248 | -0.0797 | -21.1734
-8.5 | -0.4918 | 0.02337 | -0.0772 | -21.0441
-8 | -0.467 | 0.02168 | -0.0742 | -21.5406
-7.5 | -0.4474 | 0.02044 | -0.0693 | -21.8885
-7 | -0.4204 | 0.01921 | -0.0657 | -21.8844
-6.5 | -0.3914 | 0.01778 | -0.0623 | -22.0135
-6 | -0.364 | 0.01601 | -0.0589 | -22.7358
-5.5 | -0.3341 | 0.01452 | -0.0557 | -23.0096
-5 | -0.2788 | 0.01466 | -0.0549 | -19.0177
-4.5 | -0.2225 | 0.015 | -0.0545 | -14.8333
-4 | -0.1654 | 0.01527 | -0.0542 | -10.8317
-3.5 | -0.1065 | 0.01555 | -0.0538 | -6.8489
-3 | -0.0498 | 0.01579 | -0.0539 | -3.1539
-2.5 | 0.0083 | 0.01603 | -0.0536 | 0.51778
-2 | 0.0682 | 0.01607 | -0.0541 | 4.2439
-1.5 | 0.1241 | 0.0162 | -0.0545 | 7.6605
-1 | 0.1831 | 0.01621 | -0.0551 | 11.2955
-0.5 | 0.2442 | 0.01618 | -0.056 | 15.0927
0 | 0.2981 | 0.01648 | -0.0561 | 18.0886
0.5 | 0.3559 | 0.01666 | -0.0567 | 21.3625
1 | 0.4161 | 0.01672 | -0.0574 | 24.8864
1.5 | 0.4694 | 0.01725 | -0.0575 | 27.2116
2 | 0.5216 | 0.0177 | -0.0574 | 29.4689
2.5 | 0.5798 | 0.01797 | -0.0579 | 32.2649
3 | 0.6406 | 0.01821 | -0.0586 | 35.1785
3.5 | 0.6755 | 0.01947 | -0.0563 | 34.6944
4 | 0.7283 | 0.01989 | -0.056 | 36.6164
4.5 | 0.7911 | 0.01992 | -0.0566 | 39.7139
5 | 0.8125 | 0.02153 | -0.0523 | 37.738
5.5 | 0.8673 | 0.02158 | -0.0515 | 40.19
6 | 0.9378 | 0.02112 | -0.0526 | 44.4034
6.5 | 0.9278 | 0.02306 | -0.0432 | 40.2342
7 | 1.0154 | 0.02132 | -0.0454 | 47.6266
7.5 | 1.077 | 0.02101 | -0.0464 | 51.2613
8 | 1.1386 | 0.02071 | -0.0477 | 54.9783
8.5 | 1.2054 | 0.01977 | -0.0483 | 60.9712
9 | 1.2183 | 0.0199 | -0.0416 | 61.2211
9.5 | 1.2218 | 0.02113 | -0.0353 | 57.823
10 | 1.2341 | 0.02269 | -0.0308 | 54.3896
10.5 | 1.2269 | 0.02589 | -0.0258 | 47.389
11 | 1.2213 | 0.02943 | -0.0214 | 41.4985
11.5 | 1.204 | 0.03413 | -0.0169 | 35.2769
12 | 1.1799 | 0.04017 | -0.0133 | 29.3727
12.5 | 1.1584 | 0.04672 | -0.0109 | 24.7945
13 | 1.1417 | 0.05339 | -0.0095 | 21.3842
13.5 | 1.1319 | 0.05984 | -0.0087 | 18.9154
14 | 1.1238 | 0.06648 | -0.0085 | 16.9043
14.5 | 1.118 | 0.07321 | -0.0086 | 15.2711
15 | 1.1161 | 0.07973 | -0.0091 | 13.9985

## 23. Re 250k Mach 0.50 (1)
BIGFOIL.COM POLAR EXPORT
NACA64-420 a=0.5
NACA64-420 a=0.5 |  |  |  | Cl Max: | 1.468 | at alpha= | 10 | deg
JavaFoil+Calcfoil stall+Eppler ext transition |  |  |  | L/D Max: | 55.335 | at alpha= | 6 | deg
Re: | 250000 |  |  | Cd Min: | 0.01225 | at alpha= | -1.5 | deg
Mach: | 0.5 |  |  | Cl=0 at alpha= | -2.662 | deg
|  |  |  | @ Cl=0.1, Cd= | 0.012371
|  |  |  | @ Cl=0.4, Cd= | 0.013785
|  |  |  | @ Cl=0.6, Cd= | 0.014819
alpha (deg) | Cl | Cd | Cm | Cl/Cd
-20 | -0.994 | 0.28476 | -0.015 | -3.492
-19.5 | -0.967 | 0.27195 | -0.015 | -3.554
-19 | -0.939 | 0.26738 | -0.016 | -3.511
-18.5 | -0.908 | 0.25473 | -0.016 | -3.565
-18 | -0.88 | 0.24588 | -0.016 | -3.579
-17.5 | -0.852 | 0.24047 | -0.016 | -3.543
-17 | -0.824 | 0.23281 | -0.017 | -3.539
-16.5 | -0.794 | 0.2239 | -0.016 | -3.545
-16 | -0.765 | 0.21426 | -0.017 | -3.572
-15.5 | -0.737 | 0.2122 | -0.017 | -3.473
-15 | -0.709 | 0.2057 | -0.017 | -3.446
-14.5 | -0.679 | 0.19937 | -0.017 | -3.408
-14 | -0.65 | 0.18081 | -0.017 | -3.597
-13.5 | -0.622 | 0.18513 | -0.017 | -3.36
-13 | -0.594 | 0.18169 | -0.018 | -3.267
-12.5 | -0.565 | 0.16583 | -0.018 | -3.409
-12 | -0.536 | 0.15956 | -0.017 | -3.36
-11.5 | -0.506 | 0.11222 | -0.011 | -4.506
-11 | -0.477 | 0.10629 | -0.011 | -4.49
-10.5 | -0.449 | 0.07462 | -0.01 | -6.014
-10 | -0.652 | 0.08266 | -0.021 | -7.889
-9.5 | -0.663 | 0.07267 | -0.023 | -9.129
-9 | -0.643 | 0.06678 | -0.02 | -9.627
-8.5 | -0.614 | 0.06098 | -0.022 | -10.062
-8 | -0.576 | 0.05607 | -0.023 | -10.27
-7.5 | -0.619 | 0.02426 | -0.044 | -25.508
-7 | -0.567 | 0.02276 | -0.045 | -24.906
-6.5 | -0.51 | 0.02126 | -0.046 | -23.966
-6 | -0.449 | 0.02003 | -0.047 | -22.419
-5.5 | -0.386 | 0.01893 | -0.048 | -20.39
-5 | -0.321 | 0.01801 | -0.049 | -17.826
-4.5 | -0.255 | 0.0172 | -0.05 | -14.807
-4 | -0.186 | 0.01336 | -0.05 | -13.895
-3.5 | -0.118 | 0.0129 | -0.051 | -9.113
-3 | -0.048 | 0.01259 | -0.053 | -3.812
-2.5 | 0.023 | 0.01244 | -0.054 | 1.837
-2 | 0.095 | 0.01238 | -0.055 | 7.655
-1.5 | 0.168 | 0.01225 | -0.056 | 13.691
-1 | 0.241 | 0.01232 | -0.057 | 19.59
-0.5 | 0.314 | 0.01246 | -0.058 | 25.202
0 | 0.371 | 0.01367 | -0.059 | 27.117
0.5 | 0.439 | 0.01394 | -0.06 | 31.519
1 | 0.508 | 0.01428 | -0.06 | 35.559
1.5 | 0.576 | 0.01465 | -0.061 | 39.307
2 | 0.644 | 0.01513 | -0.062 | 42.531
2.5 | 0.711 | 0.01562 | -0.063 | 45.516
3 | 0.778 | 0.01613 | -0.063 | 48.251
3.5 | 0.845 | 0.01672 | -0.064 | 50.513
4 | 0.911 | 0.01736 | -0.065 | 52.459
4.5 | 0.977 | 0.01807 | -0.065 | 54.041
5 | 1.042 | 0.01892 | -0.066 | 55.082
5.5 | 1.093 | 0.01985 | -0.067 | 55.031
6 | 1.153 | 0.02083 | -0.067 | 55.335
6.5 | 1.209 | 0.02193 | -0.068 | 55.143
7 | 1.263 | 0.02306 | -0.068 | 54.752
7.5 | 1.313 | 0.02443 | -0.069 | 53.729
8 | 1.37 | 0.03721 | -0.071 | 36.802
8.5 | 1.41 | 0.03985 | -0.071 | 35.386
9 | 1.442 | 0.04286 | -0.072 | 33.654
9.5 | 1.464 | 0.04603 | -0.072 | 31.797
10 | 1.468 | 0.04962 | -0.073 | 29.582
10.5 | 1.434 | 0.05386 | -0.074 | 26.624
11 | 1.144 | 0.08884 | -0.032 | 12.878
11.5 | 0.801 | 0.13109 | -0.03 | 6.109
12 | 0.828 | 0.14266 | -0.031 | 5.807
12.5 | 0.857 | 0.16349 | -0.035 | 5.241
13 | 0.884 | 0.16718 | -0.036 | 5.289
13.5 | 0.912 | 0.17815 | -0.037 | 5.119
14 | 0.941 | 0.19766 | -0.04 | 4.758
14.5 | 0.968 | 0.19781 | -0.041 | 4.893
15 | 0.997 | 0.21611 | -0.044 | 4.614

## 24. Re 250k Mach 0.50 (2)
BIGFOIL.COM POLAR EXPORT
NACA64-420 a=0.5
NACA64-420 a=0.5 |  |  |  | Cl Max: | 0.384 | at alpha= | 1.5 | deg
XFOIL ncrit=9 |  |  |  | L/D Max: | 15.8349 | at alpha= | 0.5 | deg
Re: | 250000 |  |  | Cd Min: | 0.2309 | at alpha= | -20 | deg
Mach: | 0.5 |  |  | Cl=0 at alpha= | -2.445 | deg
|  |  |  | @ Cl=0.1, Cd= | 0.01965
|  |  |  | @ Cl=0.4, Cd= | 0.02483
|  |  |  | @ Cl=0.6, Cd= | 0.02483
alpha (deg) | Cl | Cd | Cm | Cl/Cd
-20 | -0.5138 | 0.2309 | 0.002 | -2.2252
-19.5 | -0.4846 | 0.2234 | -0.0035 | -2.1692
-19 | -0.4576 | 0.21497 | -0.0103 | -2.1287
-18.5 | -0.4496 | 0.20839 | -0.0219 | -2.1575
-18 | -0.4114 | 0.20076 | -0.0212 | -2.0492
-17.5 | -0.3927 | 0.19447 | -0.0239 | -2.0193
-17 | -0.3993 | 0.18712 | -0.0315 | -2.1339
-16.5 | -0.3594 | 0.17993 | -0.0319 | -1.9974
-16 | -0.3375 | 0.17352 | -0.0349 | -1.945
-15.5 | -0.3557 | 0.16546 | -0.0448 | -2.1498
-15 | -0.3133 | 0.15778 | -0.0449 | -1.9857
-14.5 | -0.2858 | 0.15135 | -0.0474 | -1.8883
-14 | -0.2971 | 0.14266 | -0.0555 | -2.0826
-13.5 | -0.2848 | 0.129 | -0.0605 | -2.2078
-13 | -0.2912 | 0.1158 | -0.0668 | -2.5147
-12.5 | -0.2901 | 0.10561 | -0.0723 | -2.7469
-12 | -0.3257 | 0.08868 | -0.0824 | -3.6728
-11.5 | -0.3899 | 0.07061 | -0.0948 | -5.5219
-11 | -0.4347 | 0.05884 | -0.1021 | -7.3878
-10.5 | -0.4662 | 0.05002 | -0.1061 | -9.3203
-10 | -0.4867 | 0.04319 | -0.1072 | -11.2688
-9.5 | -0.4864 | 0.03798 | -0.1068 | -12.8067
-9 | -0.4667 | 0.03419 | -0.1049 | -13.6502
-8.5 | -0.4358 | 0.03127 | -0.1027 | -13.9367
-8 | -0.3975 | 0.02892 | -0.1002 | -13.7448
-7.5 | -0.363 | 0.02687 | -0.097 | -13.5095
-7 | -0.3335 | 0.02487 | -0.0941 | -13.4097
-6.5 | -0.313 | 0.02269 | -0.0902 | -13.7946
-6 | -0.3067 | 0.02083 | -0.0843 | -14.724
-5.5 | -0.3006 | 0.01929 | -0.0769 | -15.5832
-5 | -0.291 | 0.01715 | -0.07 | -16.9679
-4.5 | -0.2589 | 0.01665 | -0.0653 | -15.5495
-4 | -0.1963 | 0.0171 | -0.0635 | -11.4795
-3.5 | -0.1335 | 0.01784 | -0.0618 | -7.4832
-3 | -0.073 | 0.01836 | -0.0606 | -3.976
-2.5 | -0.0061 | 0.01868 | -0.0598 | -0.32655
-2 | 0.0494 | 0.01942 | -0.0584 | 2.5438
-1.5 | 0.1088 | 0.01969 | -0.0577 | 5.5256
-1 | 0.1767 | 0.01958 | -0.0582 | 9.0245
-0.5 | 0.2158 | 0.02069 | -0.0557 | 10.4302
0 | 0.2699 | 0.02122 | -0.0548 | 12.7191
0.5 | 0.3376 | 0.02132 | -0.0555 | 15.8349
1 | 0.3199 | 0.02455 | -0.0466 | 13.0305
1.5 | 0.384 | 0.02483 | -0.0468 | 15.4652

## 25. Re 500k Mach 0.00 (1)
BIGFOIL.COM POLAR EXPORT
NACA64-420 a=0.5
NACA64-420 a=0.5 |  |  |  | Cl Max: | 1.716 | at alpha= | 16 | deg
JavaFoil+Calcfoil stall+Eppler ext transition |  |  |  | L/D Max: | 91.239 | at alpha= | 8 | deg
Re: | 500000 |  |  | Cd Min: | 0.00848 | at alpha= | -3.5 | deg
Mach: | 0 |  |  | Cl=0 at alpha= | -2.6587 | deg
|  |  |  | @ Cl=0.1, Cd= | 0.008636
|  |  |  | @ Cl=0.4, Cd= | 0.0093466
|  |  |  | @ Cl=0.6, Cd= | 0.0099167
alpha (deg) | Cl | Cd | Cm | Cl/Cd
-19 | -1.032 | 0.1601 | -0.014 | -6.448
-18.5 | -1.04 | 0.15197 | -0.014 | -6.844
-18 | -1.046 | 0.14408 | -0.015 | -7.259
-17.5 | -1.049 | 0.13568 | -0.015 | -7.732
-17 | -1.049 | 0.12847 | -0.016 | -8.167
-16.5 | -1.047 | 0.12101 | -0.017 | -8.653
-16 | -1.043 | 0.11322 | -0.018 | -9.209
-15.5 | -1.034 | 0.10696 | -0.018 | -9.67
-15 | -1.03 | 0.09549 | -0.02 | -10.79
-14.5 | -1.033 | 0.08044 | -0.022 | -12.836
-14 | -1.066 | 0.05292 | -0.026 | -20.147
-13.5 | -1.059 | 0.04349 | -0.028 | -24.354
-13 | -1.042 | 0.03766 | -0.029 | -27.678
-12.5 | -1.019 | 0.03331 | -0.03 | -30.601
-12 | -0.988 | 0.02998 | -0.031 | -32.955
-11.5 | -0.953 | 0.0271 | -0.032 | -35.176
-11 | -0.917 | 0.02343 | -0.033 | -39.163
-10.5 | -0.874 | 0.02184 | -0.034 | -40.02
-10 | -0.829 | 0.02038 | -0.035 | -40.656
-9.5 | -0.781 | 0.01914 | -0.036 | -40.813
-9 | -0.732 | 0.018 | -0.037 | -40.652
-8.5 | -0.681 | 0.017 | -0.038 | -40.064
-8 | -0.628 | 0.01615 | -0.039 | -38.91
-7.5 | -0.575 | 0.01529 | -0.04 | -37.575
-7 | -0.52 | 0.01457 | -0.041 | -35.67
-6.5 | -0.463 | 0.01393 | -0.042 | -33.253
-6 | -0.406 | 0.01337 | -0.043 | -30.364
-5.5 | -0.347 | 0.01289 | -0.044 | -26.953
-5 | -0.288 | 0.01252 | -0.045 | -23.018
-4.5 | -0.23 | 0.0086 | -0.046 | -26.718
-4 | -0.168 | 0.00855 | -0.047 | -19.616
-3.5 | -0.105 | 0.00848 | -0.048 | -12.423
-3 | -0.043 | 0.00853 | -0.048 | -4.999
-2.5 | 0.02 | 0.00858 | -0.049 | 2.349
-2 | 0.083 | 0.00869 | -0.05 | 9.564
-1.5 | 0.146 | 0.00849 | -0.051 | 17.201
-1 | 0.209 | 0.00884 | -0.051 | 23.644
-0.5 | 0.272 | 0.00897 | -0.052 | 30.326
0 | 0.33 | 0.00921 | -0.053 | 35.875
0.5 | 0.391 | 0.00932 | -0.053 | 42.019
1 | 0.452 | 0.0095 | -0.054 | 47.626
1.5 | 0.513 | 0.00963 | -0.055 | 53.296
2 | 0.574 | 0.00983 | -0.055 | 58.347
2.5 | 0.634 | 0.01003 | -0.056 | 63.2
3 | 0.694 | 0.01024 | -0.057 | 67.737
3.5 | 0.753 | 0.01048 | -0.057 | 71.904
4 | 0.813 | 0.01072 | -0.058 | 75.815
4.5 | 0.872 | 0.01103 | -0.059 | 79.009
5 | 0.93 | 0.01136 | -0.059 | 81.926
5.5 | 0.981 | 0.01166 | -0.06 | 84.112
6 | 1.037 | 0.01202 | -0.061 | 86.273
6.5 | 1.092 | 0.01223 | -0.061 | 89.279
7 | 1.146 | 0.01267 | -0.062 | 90.419
7.5 | 1.198 | 0.01314 | -0.063 | 91.149
8 | 1.249 | 0.01369 | -0.063 | 91.239
8.5 | 1.298 | 0.01428 | -0.064 | 90.878
9 | 1.335 | 0.02561 | -0.064 | 52.113
9.5 | 1.381 | 0.02692 | -0.064 | 51.279
10 | 1.425 | 0.02839 | -0.065 | 50.199
10.5 | 1.466 | 0.0299 | -0.066 | 49.035
11 | 1.505 | 0.03146 | -0.066 | 47.822
11.5 | 1.54 | 0.03315 | -0.067 | 46.461
12 | 1.573 | 0.03491 | -0.067 | 45.057
12.5 | 1.602 | 0.03685 | -0.068 | 43.484
13 | 1.629 | 0.0389 | -0.068 | 41.863
13.5 | 1.652 | 0.04111 | -0.069 | 40.188
14 | 1.672 | 0.04317 | -0.069 | 38.719
14.5 | 1.688 | 0.04565 | -0.07 | 36.973
15 | 1.701 | 0.04839 | -0.07 | 35.147
15.5 | 1.71 | 0.05101 | -0.071 | 33.52
16 | 1.716 | 0.05415 | -0.071 | 31.683
16.5 | 1.715 | 0.05714 | -0.072 | 30.02
17 | 1.71 | 0.06078 | -0.072 | 28.134
17.5 | 1.7 | 0.06506 | -0.072 | 26.128
18 | 1.687 | 0.06909 | -0.073 | 24.418
18.5 | 1.67 | 0.07375 | -0.073 | 22.642
19 | 1.651 | 0.07807 | -0.073 | 21.141
19.5 | 1.622 | 0.08671 | -0.073 | 18.71
20 | 1.589 | 0.09611 | -0.072 | 16.531

## 26. Re 500k Mach 0.00 (2)
BIGFOIL.COM POLAR EXPORT
NACA64-420 a=0.5
NACA64-420 a=0.5 |  |  |  | Cl Max: | 1.2755 | at alpha= | 10 | deg
XFOIL ncrit=9 |  |  |  | L/D Max: | 102.895 | at alpha= | 9 | deg
Re: | 500000 |  |  | Cd Min: | 0.09308 | at alpha= | -19 | deg
Mach: | 0 |  |  | Cl=0 at alpha= | -2.6456 | deg
|  |  |  | @ Cl=0.1, Cd= | 0.010186
|  |  |  | @ Cl=0.4, Cd= | 0.01025
|  |  |  | @ Cl=0.6, Cd= | 0.010549
alpha (deg) | Cl | Cd | Cm | Cl/Cd
-19 | -0.8838 | 0.09308 | -0.0568 | -9.4951
-18.5 | -0.9123 | 0.08127 | -0.064 | -11.2255
-18 | -0.9233 | 0.07287 | -0.069 | -12.6705
-17.5 | -0.9356 | 0.06478 | -0.0732 | -14.4427
-17 | -0.9253 | 0.05824 | -0.0793 | -15.8877
-16.5 | -0.9263 | 0.05341 | -0.0803 | -17.3432
-16 | -0.9262 | 0.04872 | -0.0807 | -19.0107
-15.5 | -0.919 | 0.04461 | -0.0807 | -20.6008
-15 | -0.9115 | 0.04109 | -0.0806 | -22.183
-14.5 | -0.9036 | 0.03793 | -0.0801 | -23.8228
-14 | -0.8694 | 0.03535 | -0.0792 | -24.5941
-13.5 | -0.8436 | 0.03317 | -0.0785 | -25.4326
-13 | -0.8167 | 0.03105 | -0.0776 | -26.3027
-12.5 | -0.7896 | 0.0291 | -0.0765 | -27.134
-12 | -0.7605 | 0.02725 | -0.0753 | -27.9083
-11.5 | -0.7311 | 0.02561 | -0.074 | -28.5474
-11 | -0.7064 | 0.02346 | -0.0719 | -30.1108
-10.5 | -0.6808 | 0.02178 | -0.0699 | -31.258
-10 | -0.6545 | 0.0203 | -0.0677 | -32.2414
-9.5 | -0.6269 | 0.01904 | -0.065 | -32.9254
-9 | -0.6122 | 0.01766 | -0.0601 | -34.6659
-8.5 | -0.5782 | 0.01677 | -0.0576 | -34.4782
-8 | -0.5402 | 0.01581 | -0.0556 | -34.1682
-7.5 | -0.4975 | 0.01507 | -0.0542 | -33.0126
-7 | -0.453 | 0.0142 | -0.0531 | -31.9014
-6.5 | -0.4084 | 0.01325 | -0.0521 | -30.8226
-6 | -0.3636 | 0.01224 | -0.0512 | -29.7059
-5.5 | -0.3204 | 0.01085 | -0.0503 | -29.53
-5 | -0.2728 | 0.00995 | -0.0498 | -27.4171
-4.5 | -0.2156 | 0.00996 | -0.0502 | -21.6466
-4 | -0.1574 | 0.00996 | -0.0508 | -15.8032
-3.5 | -0.0994 | 0.01001 | -0.0514 | -9.9301
-3 | -0.0414 | 0.01009 | -0.0519 | -4.1031
-2.5 | 0.017 | 0.01008 | -0.0526 | 1.6865
-2 | 0.0751 | 0.01016 | -0.0532 | 7.3917
-1.5 | 0.1337 | 0.01022 | -0.0539 | 13.0822
-1 | 0.1926 | 0.01021 | -0.0548 | 18.8639
-0.5 | 0.2513 | 0.01014 | -0.0557 | 24.783
0 | 0.3101 | 0.01024 | -0.0565 | 30.2832
0.5 | 0.3685 | 0.01025 | -0.0574 | 35.9512
1 | 0.4268 | 0.01025 | -0.0581 | 41.639
1.5 | 0.4856 | 0.01039 | -0.059 | 46.7372
2 | 0.5431 | 0.01047 | -0.0597 | 51.872
2.5 | 0.6007 | 0.01055 | -0.0605 | 56.9384
3 | 0.6585 | 0.01064 | -0.0612 | 61.8891
3.5 | 0.7165 | 0.01085 | -0.062 | 66.0369
4 | 0.7723 | 0.01099 | -0.0624 | 70.273
4.5 | 0.8283 | 0.01111 | -0.0629 | 74.5545
5 | 0.885 | 0.01117 | -0.0633 | 79.2301
5.5 | 0.9393 | 0.01136 | -0.0634 | 82.6849
6 | 0.9927 | 0.0114 | -0.0633 | 87.0789
6.5 | 1.0438 | 0.01138 | -0.0627 | 91.7223
7 | 1.0941 | 0.01142 | -0.0619 | 95.8056
7.5 | 1.1395 | 0.01153 | -0.0603 | 98.8291
8 | 1.1787 | 0.01163 | -0.0575 | 101.35
8.5 | 1.2092 | 0.01178 | -0.053 | 102.6486
9 | 1.2584 | 0.01223 | -0.0533 | 102.8945
9.5 | 1.2743 | 0.01314 | -0.0479 | 96.9787
10 | 1.2755 | 0.01505 | -0.0416 | 84.7508
10.5 | 1.2501 | 0.01895 | -0.0338 | 65.9683
11 | 1.226 | 0.0236 | -0.0276 | 51.9492
11.5 | 1.2059 | 0.02859 | -0.0228 | 42.1791
12.5 | 1.1835 | 0.0388 | -0.0169 | 30.5026
13 | 1.1818 | 0.04362 | -0.0151 | 27.0931
13.5 | 1.1833 | 0.0484 | -0.0139 | 24.4483
14 | 1.1857 | 0.05329 | -0.013 | 22.25
14.5 | 1.1879 | 0.05843 | -0.0124 | 20.3303
15 | 1.192 | 0.06359 | -0.0122 | 18.7451

## 27. Re 500k Mach 0.10 (1)
BIGFOIL.COM POLAR EXPORT
NACA64-420 a=0.5
NACA64-420 a=0.5 |  |  |  | Cl Max: | 1.703 | at alpha= | 16 | deg
JavaFoil+Calcfoil stall+Eppler ext transition |  |  |  | L/D Max: | 90.689 | at alpha= | 7.5 | deg
Re: | 500000 |  |  | Cd Min: | 0.00822 | at alpha= | -1.5 | deg
Mach: | 0.1 |  |  | Cl=0 at alpha= | -2.6587 | deg
|  |  |  | @ Cl=0.1, Cd= | 0.0085632
|  |  |  | @ Cl=0.4, Cd= | 0.0093618
|  |  |  | @ Cl=0.6, Cd= | 0.0099548
alpha (deg) | Cl | Cd | Cm | Cl/Cd
-18.5 | -1.013 | 0.15563 | -0.014 | -6.507
-18 | -1.021 | 0.1468 | -0.015 | -6.958
-17.5 | -1.028 | 0.1385 | -0.015 | -7.422
-17 | -1.031 | 0.13057 | -0.016 | -7.897
-16.5 | -1.031 | 0.12382 | -0.017 | -8.33
-16 | -1.029 | 0.11564 | -0.017 | -8.902
-15.5 | -1.025 | 0.10772 | -0.018 | -9.516
-15 | -1.018 | 0.09946 | -0.019 | -10.236
-14.5 | -1.014 | 0.08815 | -0.021 | -11.508
-14 | -1.051 | 0.05814 | -0.026 | -18.085
-13.5 | -1.053 | 0.04558 | -0.028 | -23.093
-13 | -1.038 | 0.03911 | -0.029 | -26.547
-12.5 | -1.017 | 0.03435 | -0.03 | -29.612
-12 | -0.987 | 0.03072 | -0.031 | -32.146
-11.5 | -0.953 | 0.02767 | -0.032 | -34.459
-11 | -0.915 | 0.02541 | -0.033 | -36.013
-10.5 | -0.876 | 0.02197 | -0.034 | -39.866
-10 | -0.83 | 0.02064 | -0.035 | -40.239
-9.5 | -0.783 | 0.01937 | -0.036 | -40.423
-9 | -0.734 | 0.01816 | -0.037 | -40.414
-8.5 | -0.683 | 0.01716 | -0.038 | -39.817
-8 | -0.631 | 0.0163 | -0.039 | -38.683
-7.5 | -0.577 | 0.01546 | -0.04 | -37.316
-7 | -0.522 | 0.01467 | -0.041 | -35.557
-6.5 | -0.465 | 0.01403 | -0.042 | -33.152
-6 | -0.408 | 0.01343 | -0.043 | -30.343
-5.5 | -0.349 | 0.01295 | -0.044 | -26.935
-5 | -0.289 | 0.01257 | -0.045 | -23.016
-4.5 | -0.231 | 0.00862 | -0.046 | -26.804
-4 | -0.169 | 0.0086 | -0.047 | -19.608
-3.5 | -0.106 | 0.0085 | -0.048 | -12.448
-3 | -0.043 | 0.00855 | -0.049 | -5.016
-2.5 | 0.02 | 0.00862 | -0.049 | 2.35
-2 | 0.084 | 0.00868 | -0.05 | 9.63
-1.5 | 0.147 | 0.00822 | -0.051 | 17.864
-1 | 0.21 | 0.0089 | -0.051 | 23.604
-0.5 | 0.273 | 0.00898 | -0.052 | 30.43
0 | 0.332 | 0.00924 | -0.053 | 35.915
0.5 | 0.393 | 0.00934 | -0.054 | 42.089
1 | 0.454 | 0.00953 | -0.054 | 47.695
1.5 | 0.515 | 0.00971 | -0.055 | 53.08
2 | 0.576 | 0.00988 | -0.056 | 58.322
2.5 | 0.637 | 0.01007 | -0.056 | 63.214
3 | 0.697 | 0.0103 | -0.057 | 67.638
3.5 | 0.757 | 0.01054 | -0.058 | 71.789
4 | 0.816 | 0.01083 | -0.058 | 75.361
4.5 | 0.876 | 0.0111 | -0.059 | 78.885
5 | 0.935 | 0.01143 | -0.06 | 81.805
5.5 | 0.985 | 0.01175 | -0.06 | 83.86
6 | 1.042 | 0.01215 | -0.061 | 85.746
6.5 | 1.097 | 0.01234 | -0.062 | 88.902
7 | 1.15 | 0.01278 | -0.062 | 90.022
7.5 | 1.203 | 0.01326 | -0.063 | 90.689
8 | 1.254 | 0.01382 | -0.063 | 90.687
8.5 | 1.303 | 0.01446 | -0.064 | 90.093
9 | 1.351 | 0.01513 | -0.065 | 89.291
9.5 | 1.385 | 0.02727 | -0.065 | 50.815
10 | 1.43 | 0.02877 | -0.065 | 49.688
10.5 | 1.47 | 0.03028 | -0.066 | 48.563
11 | 1.508 | 0.03188 | -0.066 | 47.298
11.5 | 1.543 | 0.03361 | -0.067 | 45.911
12 | 1.575 | 0.03543 | -0.068 | 44.446
12.5 | 1.603 | 0.03746 | -0.068 | 42.808
13 | 1.629 | 0.03954 | -0.069 | 41.19
13.5 | 1.65 | 0.04174 | -0.069 | 39.544
14 | 1.668 | 0.04408 | -0.07 | 37.851
14.5 | 1.683 | 0.04648 | -0.07 | 36.211
15 | 1.693 | 0.04921 | -0.071 | 34.41
15.5 | 1.7 | 0.05226 | -0.071 | 32.536
16 | 1.703 | 0.0553 | -0.071 | 30.8
16.5 | 1.699 | 0.05864 | -0.072 | 28.979
17 | 1.691 | 0.06203 | -0.072 | 27.266
17.5 | 1.678 | 0.06605 | -0.073 | 25.402
18 | 1.659 | 0.07114 | -0.073 | 23.325
18.5 | 1.637 | 0.07639 | -0.073 | 21.433
19 | 1.613 | 0.08175 | -0.073 | 19.735
19.5 | 1.575 | 0.09281 | -0.072 | 16.966
20 | 1.519 | 0.11151 | -0.07 | 13.626

## 28. Re 500k Mach 0.10 (2)
BIGFOIL.COM POLAR EXPORT
NACA64-420 a=0.5
NACA64-420 a=0.5 |  |  |  | Cl Max: | 1.2745 | at alpha= | 9.5 | deg
XFOIL ncrit=9 |  |  |  | L/D Max: | 101.856 | at alpha= | 8.5 | deg
Re: | 500000 |  |  | Cd Min: | 0.1986 | at alpha= | -20 | deg
Mach: | 0.1 |  |  | Cl=0 at alpha= | -2.6454 | deg
|  |  |  | @ Cl=0.1, Cd= | 0.010237
|  |  |  | @ Cl=0.4, Cd= | 0.010305
|  |  |  | @ Cl=0.6, Cd= | 0.010613
alpha (deg) | Cl | Cd | Cm | Cl/Cd
-20 | -0.5321 | 0.1986 | -0.0019 | -2.6793
-19.5 | -0.5028 | 0.19507 | -0.0039 | -2.5775
-19 | -0.4793 | 0.19055 | -0.0073 | -2.5154
-18 | -0.8504 | 0.08453 | -0.0637 | -10.0603
-17.5 | -0.8969 | 0.07074 | -0.0716 | -12.6788
-17 | -0.8912 | 0.06318 | -0.0787 | -14.1057
-16.5 | -0.9005 | 0.05721 | -0.0802 | -15.7403
-16 | -0.9069 | 0.05157 | -0.0813 | -17.5858
-15.5 | -0.9054 | 0.04677 | -0.0816 | -19.3586
-15 | -0.9012 | 0.04281 | -0.0818 | -21.0512
-14.5 | -0.8955 | 0.0393 | -0.0815 | -22.7863
-14 | -0.8666 | 0.03636 | -0.0806 | -23.8339
-13.5 | -0.8402 | 0.03408 | -0.0798 | -24.6538
-13 | -0.8137 | 0.03184 | -0.079 | -25.5559
-12.5 | -0.7869 | 0.02979 | -0.0779 | -26.4149
-12 | -0.758 | 0.02786 | -0.0767 | -27.2075
-11.5 | -0.7284 | 0.02612 | -0.0753 | -27.8867
-11 | -0.7024 | 0.02402 | -0.0733 | -29.2423
-10.5 | -0.6768 | 0.02225 | -0.0714 | -30.418
-10 | -0.6504 | 0.0207 | -0.0692 | -31.4203
-9.5 | -0.623 | 0.01935 | -0.0667 | -32.1964
-9 | -0.6074 | 0.01787 | -0.062 | -33.9899
-8.5 | -0.5773 | 0.01695 | -0.0589 | -34.059
-8 | -0.5394 | 0.01602 | -0.0568 | -33.6704
-7.5 | -0.4985 | 0.01519 | -0.0551 | -32.8176
-7 | -0.4536 | 0.01435 | -0.0539 | -31.6098
-6.5 | -0.4094 | 0.01338 | -0.0528 | -30.5979
-6 | -0.3642 | 0.0124 | -0.0519 | -29.371
-5.5 | -0.3208 | 0.01102 | -0.0509 | -29.1107
-5 | -0.2743 | 0.01001 | -0.0502 | -27.4026
-4.5 | -0.2169 | 0.00999 | -0.0506 | -21.7117
-4 | -0.1585 | 0.00999 | -0.0512 | -15.8659
-3.5 | -0.1001 | 0.01006 | -0.0517 | -9.9503
-3 | -0.0417 | 0.01013 | -0.0523 | -4.1165
-2.5 | 0.0171 | 0.01011 | -0.0529 | 1.6914
-2 | 0.0755 | 0.01022 | -0.0535 | 7.3875
-1.5 | 0.1345 | 0.01026 | -0.0542 | 13.1092
-1 | 0.1938 | 0.01027 | -0.0551 | 18.8705
-0.5 | 0.2529 | 0.01019 | -0.056 | 24.8184
0 | 0.3118 | 0.01028 | -0.0568 | 30.3307
0.5 | 0.3707 | 0.01031 | -0.0577 | 35.9554
1 | 0.4294 | 0.0103 | -0.0584 | 41.6893
1.5 | 0.4886 | 0.01048 | -0.0593 | 46.6221
2 | 0.5462 | 0.01053 | -0.06 | 51.8708
2.5 | 0.6043 | 0.01062 | -0.0607 | 56.9021
3 | 0.6624 | 0.01071 | -0.0615 | 61.8487
3.5 | 0.7207 | 0.01095 | -0.0623 | 65.8174
4 | 0.7766 | 0.01106 | -0.0627 | 70.217
4.5 | 0.8332 | 0.01119 | -0.0631 | 74.4593
5 | 0.8906 | 0.01128 | -0.0636 | 78.9539
5.5 | 0.9445 | 0.01145 | -0.0636 | 82.4891
6 | 0.9986 | 0.01148 | -0.0635 | 86.9861
6.5 | 1.0496 | 0.01148 | -0.0627 | 91.4286
7 | 1.1008 | 0.01153 | -0.062 | 95.4727
7.5 | 1.1454 | 0.01164 | -0.0602 | 98.4021
8 | 1.1839 | 0.01174 | -0.0571 | 100.8433
8.5 | 1.2131 | 0.01191 | -0.0523 | 101.8556
9 | 1.2585 | 0.01241 | -0.0518 | 101.4102
9.5 | 1.2745 | 0.01342 | -0.0466 | 94.9702
10 | 1.2723 | 0.01559 | -0.0401 | 81.61
10.5 | 1.2441 | 0.0198 | -0.0323 | 62.8333
11 | 1.2193 | 0.02462 | -0.0263 | 49.5248
11.5 | 1.1996 | 0.02971 | -0.0217 | 40.377
12 | 1.1857 | 0.03496 | -0.0184 | 33.9159
12.5 | 1.1778 | 0.04011 | -0.0161 | 29.3642
13 | 1.1765 | 0.04496 | -0.0144 | 26.1677
13.5 | 1.178 | 0.04982 | -0.0132 | 23.6451
14 | 1.1802 | 0.05483 | -0.0124 | 21.5247
14.5 | 1.1823 | 0.06006 | -0.0119 | 19.6853

## 29. Re 500k Mach 0.25 (1)
BIGFOIL.COM POLAR EXPORT
NACA64-420 a=0.5
NACA64-420 a=0.5 |  |  |  | Cl Max: | 1.634 | at alpha= | 14 | deg
JavaFoil+Calcfoil stall+Eppler ext transition |  |  |  | L/D Max: | 87.693 | at alpha= | 7.5 | deg
Re: | 500000 |  |  | Cd Min: | 0.00835 | at alpha= | -2 | deg
Mach: | 0.25 |  |  | Cl=0 at alpha= | -2.6615 | deg
|  |  |  | @ Cl=0.1, Cd= | 0.0084771
|  |  |  | @ Cl=0.4, Cd= | 0.009611
|  |  |  | @ Cl=0.6, Cd= | 0.010214
alpha (deg) | Cl | Cd | Cm | Cl/Cd
-17.5 | -0.85 | 0.15918 | -0.014 | -5.342
-17 | -0.879 | 0.14935 | -0.014 | -5.887
-16.5 | -0.904 | 0.13959 | -0.015 | -6.475
-16 | -0.923 | 0.13015 | -0.016 | -7.09
-15.5 | -0.936 | 0.12304 | -0.016 | -7.606
-15 | -0.944 | 0.11525 | -0.017 | -8.193
-14.5 | -0.947 | 0.10724 | -0.018 | -8.831
-14 | -0.945 | 0.09904 | -0.019 | -9.541
-13.5 | -0.94 | 0.09046 | -0.021 | -10.388
-13 | -0.985 | 0.05675 | -0.028 | -17.359
-12.5 | -0.991 | 0.04301 | -0.03 | -23.048
-12 | -0.974 | 0.0363 | -0.031 | -26.843
-11.5 | -0.949 | 0.03168 | -0.033 | -29.949
-11 | -0.916 | 0.02836 | -0.034 | -32.311
-10.5 | -0.878 | 0.0258 | -0.035 | -34.016
-10 | -0.836 | 0.02361 | -0.036 | -35.407
-9.5 | -0.793 | 0.02074 | -0.037 | -38.234
-9 | -0.745 | 0.0194 | -0.038 | -38.398
-8.5 | -0.694 | 0.01833 | -0.039 | -37.873
-8 | -0.642 | 0.01714 | -0.04 | -37.46
-7.5 | -0.588 | 0.01624 | -0.041 | -36.194
-7 | -0.532 | 0.01534 | -0.042 | -34.678
-6.5 | -0.475 | 0.01462 | -0.043 | -32.461
-6 | -0.416 | 0.01395 | -0.044 | -29.832
-5.5 | -0.357 | 0.01341 | -0.045 | -26.593
-5 | -0.296 | 0.01292 | -0.046 | -22.893
-4.5 | -0.234 | 0.01252 | -0.047 | -18.69
-4 | -0.173 | 0.00876 | -0.048 | -19.756
-3.5 | -0.109 | 0.00868 | -0.049 | -12.519
-3 | -0.044 | 0.00872 | -0.05 | -5.053
-2.5 | 0.021 | 0.00878 | -0.051 | 2.373
-2 | 0.086 | 0.00835 | -0.051 | 10.279
-1.5 | 0.151 | 0.00894 | -0.052 | 16.88
-1 | 0.216 | 0.00901 | -0.053 | 23.958
-0.5 | 0.281 | 0.00916 | -0.053 | 30.659
0 | 0.34 | 0.00943 | -0.054 | 36.03
0.5 | 0.403 | 0.00962 | -0.055 | 41.887
1 | 0.466 | 0.00976 | -0.056 | 47.724
1.5 | 0.528 | 0.00996 | -0.056 | 53.004
2 | 0.59 | 0.01018 | -0.057 | 58.013
2.5 | 0.652 | 0.01039 | -0.058 | 62.754
3 | 0.714 | 0.01065 | -0.058 | 67.015
3.5 | 0.775 | 0.01092 | -0.059 | 70.964
4 | 0.836 | 0.01121 | -0.06 | 74.604
4.5 | 0.897 | 0.01152 | -0.06 | 77.91
5 | 0.958 | 0.01188 | -0.061 | 80.612
5.5 | 1.009 | 0.01229 | -0.062 | 82.088
6 | 1.066 | 0.01271 | -0.062 | 83.906
6.5 | 1.122 | 0.01295 | -0.063 | 86.635
7 | 1.177 | 0.01345 | -0.064 | 87.447
7.5 | 1.229 | 0.01402 | -0.064 | 87.693
8 | 1.28 | 0.01463 | -0.065 | 87.528
8.5 | 1.329 | 0.01535 | -0.066 | 86.603
9 | 1.366 | 0.02761 | -0.066 | 49.487
9.5 | 1.411 | 0.02913 | -0.066 | 48.439
10 | 1.454 | 0.03087 | -0.067 | 47.093
10.5 | 1.492 | 0.03259 | -0.067 | 45.776
11 | 1.526 | 0.03439 | -0.068 | 44.365
11.5 | 1.556 | 0.03653 | -0.069 | 42.585
12 | 1.581 | 0.03852 | -0.069 | 41.059
12.5 | 1.602 | 0.0409 | -0.07 | 39.177
13 | 1.618 | 0.04334 | -0.07 | 37.339
13.5 | 1.629 | 0.04602 | -0.071 | 35.397
14 | 1.634 | 0.04881 | -0.071 | 33.474
14.5 | 1.633 | 0.05198 | -0.072 | 31.419
15 | 1.626 | 0.05515 | -0.072 | 29.487
15.5 | 1.613 | 0.05909 | -0.072 | 27.296
16 | 1.593 | 0.06354 | -0.073 | 25.07
16.5 | 1.561 | 0.06883 | -0.073 | 22.682
17 | 1.517 | 0.07576 | -0.073 | 20.021
17.5 | 1.465 | 0.0845 | -0.072 | 17.341
18 | 1.286 | 0.15338 | -0.05 | 8.386
18.5 | 1.228 | 0.16712 | -0.044 | 7.347
19 | 1.173 | 0.17976 | -0.042 | 6.526

## 30. Re 500k Mach 0.25 (2)
BIGFOIL.COM POLAR EXPORT
NACA64-420 a=0.5
NACA64-420 a=0.5 |  |  |  | Cl Max: | 1.2694 | at alpha= | 9.5 | deg
XFOIL ncrit=9 |  |  |  | L/D Max: | 97.3108 | at alpha= | 8 | deg
Re: | 500000 |  |  | Cd Min: | 0.19867 | at alpha= | -19.5 | deg
Mach: | 0.25 |  |  | Cl=0 at alpha= | -2.6453 | deg
|  |  |  | @ Cl=0.1, Cd= | 0.010451
|  |  |  | @ Cl=0.4, Cd= | 0.010604
|  |  |  | @ Cl=0.6, Cd= | 0.010915
alpha (deg) | Cl | Cd | Cm | Cl/Cd
-19.5 | -0.504 | 0.19867 | -0.0041 | -2.5369
-19 | -0.4717 | 0.19464 | -0.0084 | -2.4234
-18 | -0.4449 | 0.18045 | -0.0167 | -2.4655
-17.5 | -0.4286 | 0.17464 | -0.0198 | -2.4542
-17 | -0.6309 | 0.11072 | -0.0532 | -5.6982
-16.5 | -0.7046 | 0.08911 | -0.0671 | -7.9071
-16 | -0.7525 | 0.07479 | -0.0759 | -10.0615
-15.5 | -0.7833 | 0.0643 | -0.0812 | -12.182
-15 | -0.808 | 0.05602 | -0.0849 | -14.4234
-14.5 | -0.824 | 0.0492 | -0.0866 | -16.748
-14 | -0.8204 | 0.0441 | -0.0869 | -18.6032
-13.5 | -0.8053 | 0.04039 | -0.0867 | -19.9381
-13 | -0.7885 | 0.03701 | -0.0859 | -21.3051
-12.5 | -0.7673 | 0.03407 | -0.0851 | -22.5213
-12 | -0.7423 | 0.03152 | -0.0838 | -23.5501
-11.5 | -0.7135 | 0.02922 | -0.0824 | -24.4182
-11 | -0.6836 | 0.02717 | -0.0808 | -25.1601
-10.5 | -0.6564 | 0.02495 | -0.0788 | -26.3086
-10 | -0.6293 | 0.0231 | -0.0768 | -27.2424
-9.5 | -0.6019 | 0.02132 | -0.0746 | -28.2317
-9 | -0.5769 | 0.01968 | -0.0718 | -29.314
-8.5 | -0.5581 | 0.01799 | -0.0678 | -31.0228
-8 | -0.5333 | 0.01702 | -0.0634 | -31.3337
-7.5 | -0.4995 | 0.01592 | -0.0604 | -31.3756
-7 | -0.4571 | 0.01504 | -0.0585 | -30.3923
-6.5 | -0.4128 | 0.01419 | -0.0568 | -29.0909
-6 | -0.3678 | 0.01313 | -0.0554 | -28.0122
-5.5 | -0.3232 | 0.01191 | -0.0541 | -27.1369
-5 | -0.282 | 0.01034 | -0.0526 | -27.2727
-4.5 | -0.2243 | 0.01016 | -0.0527 | -22.0768
-4 | -0.164 | 0.01018 | -0.0531 | -16.11
-3.5 | -0.1037 | 0.01027 | -0.0536 | -10.0974
-3 | -0.0432 | 0.01032 | -0.0541 | -4.186
-2.5 | 0.0177 | 0.01039 | -0.0547 | 1.7036
-1.5 | 0.1387 | 0.01048 | -0.0559 | 13.2347
-1 | 0.2 | 0.01049 | -0.0567 | 19.0658
-0.5 | 0.2611 | 0.01054 | -0.0576 | 24.7723
0 | 0.3216 | 0.01052 | -0.0584 | 30.5703
0.5 | 0.3826 | 0.01057 | -0.0593 | 36.1968
1 | 0.4437 | 0.01069 | -0.0601 | 41.5061
1.5 | 0.5033 | 0.01077 | -0.0608 | 46.7317
2 | 0.5634 | 0.01086 | -0.0615 | 51.8785
2.5 | 0.6237 | 0.01095 | -0.0623 | 56.9589
3 | 0.6841 | 0.0112 | -0.063 | 61.0804
3.5 | 0.7421 | 0.01136 | -0.0634 | 65.3257
4 | 0.8008 | 0.01152 | -0.0639 | 69.5139
4.5 | 0.8604 | 0.01165 | -0.0644 | 73.8541
5 | 0.9173 | 0.01185 | -0.0644 | 77.4093
5.5 | 0.973 | 0.012 | -0.0642 | 81.0833
6 | 1.0318 | 0.01208 | -0.0643 | 85.4139
6.5 | 1.0806 | 0.01203 | -0.0626 | 89.8254
7 | 1.131 | 0.01217 | -0.0613 | 92.9334
7.5 | 1.1776 | 0.01226 | -0.0591 | 96.0522
8 | 1.2086 | 0.01242 | -0.0542 | 97.3108
9 | 1.26 | 0.01372 | -0.045 | 91.8367
9.5 | 1.2694 | 0.01549 | -0.0396 | 81.9496
10 | 1.2492 | 0.0192 | -0.0324 | 65.0625
10.5 | 1.2151 | 0.02449 | -0.0254 | 49.6162
11 | 1.1877 | 0.03013 | -0.0203 | 39.4192
11.5 | 1.1678 | 0.03591 | -0.0166 | 32.5202
12 | 1.1559 | 0.04154 | -0.0141 | 27.8262
12.5 | 1.15 | 0.04699 | -0.0123 | 24.4733
13 | 1.1494 | 0.05224 | -0.0111 | 22.0023
13.5 | 1.1499 | 0.05765 | -0.0103 | 19.9462
14 | 1.1519 | 0.06315 | -0.0099 | 18.2407
14.5 | 1.1562 | 0.06867 | -0.0098 | 16.837

## 31. Re 500k Mach 0.50 (1)
BIGFOIL.COM POLAR EXPORT
NACA64-420 a=0.5
NACA64-420 a=0.5 |  |  |  | Cl Max: | 1.473 | at alpha= | 10 | deg
JavaFoil+Calcfoil stall+Eppler ext transition |  |  |  | L/D Max: | 75.735 | at alpha= | 7 | deg
Re: | 500000 |  |  | Cd Min: | 0.00929 | at alpha= | -4 | deg
Mach: | 0.5 |  |  | Cl=0 at alpha= | -2.6597 | deg
|  |  |  | @ Cl=0.1, Cd= | 0.0096044
|  |  |  | @ Cl=0.4, Cd= | 0.010643
|  |  |  | @ Cl=0.6, Cd= | 0.011354
alpha (deg) | Cl | Cd | Cm | Cl/Cd
-20 | -0.994 | 0.23352 | -0.015 | -4.258
-19.5 | -0.967 | 0.23075 | -0.016 | -4.189
-19 | -0.939 | 0.21679 | -0.016 | -4.331
-18.5 | -0.908 | 0.21165 | -0.016 | -4.292
-18 | -0.88 | 0.20522 | -0.016 | -4.288
-17.5 | -0.852 | 0.19892 | -0.016 | -4.283
-17 | -0.824 | 0.19938 | -0.017 | -4.133
-16.5 | -0.794 | 0.18698 | -0.017 | -4.247
-16 | -0.765 | 0.1809 | -0.017 | -4.231
-15.5 | -0.737 | 0.17327 | -0.017 | -4.254
-15 | -0.709 | 0.17146 | -0.017 | -4.134
-14.5 | -0.68 | 0.16623 | -0.018 | -4.091
-14 | -0.651 | 0.15469 | -0.017 | -4.205
-13.5 | -0.622 | 0.15645 | -0.017 | -3.976
-13 | -0.594 | 0.15296 | -0.018 | -3.882
-12.5 | -0.565 | 0.14129 | -0.018 | -4.002
-12 | -0.536 | 0.13248 | -0.018 | -4.048
-11.5 | -0.508 | 0.12511 | -0.019 | -4.062
-11 | -0.48 | 0.10565 | -0.019 | -4.541
-10.5 | -0.449 | 0.07011 | -0.011 | -6.402
-10 | -0.652 | 0.07811 | -0.021 | -8.353
-9.5 | -0.666 | 0.06817 | -0.025 | -9.769
-9 | -0.645 | 0.0617 | -0.022 | -10.446
-8.5 | -0.711 | 0.02497 | -0.042 | -28.47
-8 | -0.672 | 0.02255 | -0.043 | -29.82
-7.5 | -0.624 | 0.02072 | -0.045 | -30.14
-7 | -0.571 | 0.01915 | -0.046 | -29.808
-6.5 | -0.513 | 0.01787 | -0.047 | -28.717
-6 | -0.452 | 0.01682 | -0.048 | -26.871
-5.5 | -0.389 | 0.01583 | -0.049 | -24.557
-5 | -0.323 | 0.01479 | -0.05 | -21.853
-4.5 | -0.256 | 0.01442 | -0.051 | -17.776
-4 | -0.191 | 0.00929 | -0.053 | -20.613
-3.5 | -0.121 | 0.00958 | -0.054 | -12.66
-3 | -0.049 | 0.00952 | -0.055 | -5.169
-2.5 | 0.023 | 0.0095 | -0.056 | 2.451
-2 | 0.096 | 0.0096 | -0.056 | 10.003
-1.5 | 0.169 | 0.00968 | -0.057 | 17.435
-1 | 0.241 | 0.00974 | -0.058 | 24.79
-0.5 | 0.314 | 0.00986 | -0.059 | 31.858
0 | 0.376 | 0.01058 | -0.06 | 35.501
0.5 | 0.445 | 0.01076 | -0.06 | 41.396
1 | 0.515 | 0.01104 | -0.061 | 46.627
1.5 | 0.584 | 0.01128 | -0.062 | 51.74
2 | 0.653 | 0.0116 | -0.063 | 56.242
2.5 | 0.721 | 0.01193 | -0.064 | 60.414
3 | 0.789 | 0.01231 | -0.064 | 64.129
3.5 | 0.857 | 0.01273 | -0.065 | 67.314
4 | 0.924 | 0.0132 | -0.066 | 70.055
4.5 | 0.992 | 0.01365 | -0.067 | 72.646
5 | 1.058 | 0.01428 | -0.067 | 74.137
5.5 | 1.11 | 0.01487 | -0.068 | 74.636
6 | 1.171 | 0.01555 | -0.069 | 75.302
6.5 | 1.23 | 0.0163 | -0.069 | 75.447
7 | 1.285 | 0.01696 | -0.07 | 75.735
7.5 | 1.336 | 0.01791 | -0.071 | 74.588
8 | 1.375 | 0.0327 | -0.071 | 42.043
8.5 | 1.415 | 0.03493 | -0.072 | 40.523
9 | 1.448 | 0.03762 | -0.072 | 38.487
9.5 | 1.469 | 0.04035 | -0.073 | 36.402
10 | 1.473 | 0.04371 | -0.073 | 33.712
10.5 | 1.44 | 0.04758 | -0.074 | 30.256
11 | 1.316 | 0.05192 | -0.074 | 25.349
11.5 | 0.801 | 0.11279 | -0.031 | 7.102
12 | 0.828 | 0.11865 | -0.031 | 6.983
12.5 | 0.857 | 0.13869 | -0.035 | 6.179
13 | 0.884 | 0.14237 | -0.036 | 6.211
13.5 | 0.912 | 0.14916 | -0.037 | 6.114
14 | 0.941 | 0.16306 | -0.04 | 5.769
14.5 | 0.968 | 0.16549 | -0.041 | 5.85
15 | 0.997 | 0.17778 | -0.044 | 5.61

## 32. Re 500k Mach 0.50 (2)
BIGFOIL.COM POLAR EXPORT
NACA64-420 a=0.5
NACA64-420 a=0.5 |  |  |  | Cl Max: | 1.1943 | at alpha= | 9 | deg
XFOIL ncrit=9 |  |  |  | L/D Max: | 69.2095 | at alpha= | 6 | deg
Re: | 500000 |  |  | Cd Min: | 0.15888 | at alpha= | -15.5 | deg
Mach: | 0.5 |  |  | Cl=0 at alpha= | -2.6254 | deg
|  |  |  | @ Cl=0.1, Cd= | 0.011759
|  |  |  | @ Cl=0.4, Cd= | 0.012112
|  |  |  | @ Cl=0.6, Cd= | 0.01278
alpha (deg) | Cl | Cd | Cm | Cl/Cd
-15.5 | -0.3667 | 0.15888 | -0.0389 | -2.308
-15 | -0.3494 | 0.15022 | -0.0431 | -2.3259
-14.5 | -0.3505 | 0.13533 | -0.0496 | -2.59
-14 | -0.3373 | 0.12737 | -0.0537 | -2.6482
-13.5 | -0.3496 | 0.11397 | -0.0612 | -3.0675
-13 | -0.416 | 0.09139 | -0.0752 | -4.5519
-12.5 | -0.4671 | 0.07486 | -0.0868 | -6.2396
-12 | -0.4963 | 0.06367 | -0.0939 | -7.7949
-11.5 | -0.519 | 0.05444 | -0.0989 | -9.5334
-11 | -0.533 | 0.04697 | -0.1017 | -11.3477
-10.5 | -0.5396 | 0.04084 | -0.1026 | -13.2125
-10 | -0.5338 | 0.03595 | -0.1022 | -14.8484
-9.5 | -0.5167 | 0.03215 | -0.1006 | -16.0715
-9 | -0.4904 | 0.02922 | -0.0983 | -16.783
-8.5 | -0.4641 | 0.02654 | -0.0956 | -17.4868
-8 | -0.4381 | 0.02413 | -0.0928 | -18.1558
-7.5 | -0.4111 | 0.02184 | -0.09 | -18.8233
-7 | -0.3911 | 0.01942 | -0.0865 | -20.139
-6.5 | -0.3668 | 0.01758 | -0.0825 | -20.8646
-6 | -0.352 | 0.01616 | -0.076 | -21.7822
-5.5 | -0.3178 | 0.01498 | -0.0715 | -21.215
-5 | -0.2782 | 0.01375 | -0.0679 | -20.2327
-4.5 | -0.2416 | 0.01197 | -0.0645 | -20.1838
-4 | -0.1894 | 0.01111 | -0.0624 | -17.0477
-3.5 | -0.1207 | 0.01126 | -0.0622 | -10.7194
-3 | -0.052 | 0.01139 | -0.0621 | -4.5654
-2.5 | 0.0174 | 0.01152 | -0.0623 | 1.5104
-2 | 0.0854 | 0.01174 | -0.0624 | 7.2743
-1.5 | 0.1543 | 0.01183 | -0.0628 | 13.0431
-1 | 0.2237 | 0.01182 | -0.0635 | 18.9255
-0.5 | 0.292 | 0.01192 | -0.0641 | 24.4966
0 | 0.3593 | 0.01204 | -0.0646 | 29.8422
0.5 | 0.4276 | 0.01216 | -0.0653 | 35.1645
1 | 0.4967 | 0.01231 | -0.066 | 40.3493
1.5 | 0.5605 | 0.01262 | -0.066 | 44.4136
2 | 0.6248 | 0.01288 | -0.066 | 48.5093
2.5 | 0.6911 | 0.01313 | -0.0661 | 52.6352
3 | 0.7603 | 0.01347 | -0.0667 | 56.4439
3.5 | 0.8142 | 0.01402 | -0.065 | 58.0742
4 | 0.8709 | 0.01451 | -0.0635 | 60.0207
4.5 | 0.938 | 0.01473 | -0.0633 | 63.6796
5 | 0.986 | 0.01536 | -0.0603 | 64.1927
5.5 | 1.0283 | 0.01591 | -0.0563 | 64.6323
6 | 1.1032 | 0.01594 | -0.0564 | 69.2095
6.5 | 1.0948 | 0.01711 | -0.0454 | 63.986
7 | 1.1218 | 0.01787 | -0.0395 | 62.7756
7.5 | 1.1608 | 0.01852 | -0.035 | 62.6782
8 | 1.1851 | 0.01964 | -0.0291 | 60.3411
8.5 | 1.1912 | 0.02299 | -0.0254 | 51.8138
9 | 1.1943 | 0.02663 | -0.021 | 44.8479
9.5 | 1.1836 | 0.03141 | -0.0163 | 37.6823
10 | 1.1505 | 0.03797 | -0.0116 | 30.3002
10.5 | 1.1227 | 0.04487 | -0.0082 | 25.0212
11 | 1.1006 | 0.05195 | -0.0061 | 21.1858
11.5 | 1.0876 | 0.05883 | -0.0048 | 18.4872
12 | 1.0803 | 0.06565 | -0.0042 | 16.4554
12.5 | 1.0775 | 0.07242 | -0.0041 | 14.8785
13 | 1.0758 | 0.07948 | -0.0045 | 13.5355
13.5 | 1.0773 | 0.08656 | -0.0053 | 12.4457
14 | 1.0799 | 0.09384 | -0.0065 | 11.5079

## 33. Re 750k Mach 0.00 (1)
BIGFOIL.COM POLAR EXPORT
NACA64-420 a=0.5
NACA64-420 a=0.5 |  |  |  | Cl Max: | 1.721 | at alpha= | 16 | deg
JavaFoil+Calcfoil stall+Eppler ext transition |  |  |  | L/D Max: | 107.706 | at alpha= | 8 | deg
Re: | 750000 |  |  | Cd Min: | 0.00751 | at alpha= | -3.5 | deg
Mach: | 0 |  |  | Cl=0 at alpha= | -2.6587 | deg
|  |  |  | @ Cl=0.1, Cd= | 0.00767
|  |  |  | @ Cl=0.4, Cd= | 0.0082416
|  |  |  | @ Cl=0.6, Cd= | 0.0086897
alpha (deg) | Cl | Cd | Cm | Cl/Cd
-19.5 | -1.025 | 0.16216 | -0.014 | -6.32
-19 | -1.035 | 0.15353 | -0.014 | -6.742
-18.5 | -1.043 | 0.14567 | -0.015 | -7.162
-18 | -1.049 | 0.13747 | -0.015 | -7.633
-17.5 | -1.053 | 0.12893 | -0.016 | -8.169
-17 | -1.054 | 0.12198 | -0.017 | -8.639
-16.5 | -1.053 | 0.11421 | -0.018 | -9.217
-16 | -1.051 | 0.10511 | -0.019 | -9.999
-15.5 | -1.044 | 0.0982 | -0.02 | -10.635
-15 | -1.063 | 0.07584 | -0.023 | -14.009
-14.5 | -1.089 | 0.05309 | -0.026 | -20.506
-14 | -1.081 | 0.04526 | -0.027 | -23.88
-13.5 | -1.071 | 0.03801 | -0.028 | -28.172
-13 | -1.051 | 0.0335 | -0.029 | -31.374
-12.5 | -1.027 | 0.02991 | -0.03 | -34.316
-12 | -0.994 | 0.02711 | -0.031 | -36.658
-11.5 | -0.958 | 0.02462 | -0.032 | -38.925
-11 | -0.923 | 0.02106 | -0.034 | -43.797
-10.5 | -0.879 | 0.01969 | -0.034 | -44.626
-10 | -0.833 | 0.01841 | -0.035 | -45.228
-9.5 | -0.785 | 0.01733 | -0.036 | -45.281
-9 | -0.735 | 0.01628 | -0.037 | -45.17
-8.5 | -0.684 | 0.01539 | -0.038 | -44.452
-8 | -0.631 | 0.01462 | -0.039 | -43.186
-7.5 | -0.577 | 0.01389 | -0.04 | -41.561
-7 | -0.522 | 0.01322 | -0.041 | -39.488
-6.5 | -0.465 | 0.01267 | -0.042 | -36.739
-6 | -0.408 | 0.01214 | -0.043 | -33.587
-5.5 | -0.349 | 0.01173 | -0.044 | -29.757
-5 | -0.289 | 0.01077 | -0.045 | -26.873
-4.5 | -0.23 | 0.00759 | -0.046 | -30.296
-4 | -0.168 | 0.00754 | -0.047 | -22.25
-3.5 | -0.105 | 0.00751 | -0.048 | -14.023
-3 | -0.043 | 0.00758 | -0.048 | -5.63
-2.5 | 0.02 | 0.0076 | -0.049 | 2.654
-2 | 0.083 | 0.00767 | -0.05 | 10.834
-1.5 | 0.146 | 0.00767 | -0.051 | 19.059
-1 | 0.209 | 0.00778 | -0.052 | 26.861
-0.5 | 0.272 | 0.00791 | -0.053 | 34.378
0 | 0.333 | 0.00773 | -0.053 | 43.093
0.5 | 0.394 | 0.00823 | -0.054 | 47.937
1 | 0.456 | 0.00835 | -0.054 | 54.545
1.5 | 0.517 | 0.00849 | -0.055 | 60.886
2 | 0.578 | 0.00862 | -0.056 | 66.985
2.5 | 0.638 | 0.00881 | -0.056 | 72.466
3 | 0.698 | 0.00898 | -0.057 | 77.809
3.5 | 0.759 | 0.00916 | -0.058 | 82.786
4 | 0.818 | 0.00936 | -0.059 | 87.425
4.5 | 0.878 | 0.00958 | -0.059 | 91.667
5 | 0.937 | 0.00988 | -0.06 | 94.861
5.5 | 0.988 | 0.01013 | -0.061 | 97.604
6 | 1.045 | 0.01041 | -0.061 | 100.383
6.5 | 1.1 | 0.01052 | -0.062 | 104.629
7 | 1.154 | 0.01087 | -0.063 | 106.223
7.5 | 1.207 | 0.01125 | -0.063 | 107.265
8 | 1.259 | 0.01168 | -0.064 | 107.706
8.5 | 1.309 | 0.01216 | -0.064 | 107.627
9 | 1.338 | 0.02366 | -0.064 | 56.552
9.5 | 1.384 | 0.02489 | -0.065 | 55.611
10 | 1.429 | 0.02626 | -0.065 | 54.409
10.5 | 1.47 | 0.02767 | -0.066 | 53.131
11 | 1.508 | 0.02907 | -0.066 | 51.889
11.5 | 1.544 | 0.03064 | -0.067 | 50.395
12 | 1.577 | 0.03226 | -0.067 | 48.867
12.5 | 1.606 | 0.03405 | -0.068 | 47.171
13 | 1.633 | 0.036 | -0.069 | 45.365
13.5 | 1.656 | 0.03793 | -0.069 | 43.657
14 | 1.676 | 0.03991 | -0.07 | 41.992
14.5 | 1.693 | 0.04226 | -0.07 | 40.054
15 | 1.705 | 0.04462 | -0.071 | 38.219
15.5 | 1.715 | 0.04721 | -0.071 | 36.327
16 | 1.721 | 0.05002 | -0.072 | 34.407
16.5 | 1.721 | 0.0527 | -0.072 | 32.656
17 | 1.716 | 0.05593 | -0.072 | 30.677
17.5 | 1.706 | 0.05997 | -0.073 | 28.448
18 | 1.694 | 0.06321 | -0.073 | 26.801
18.5 | 1.678 | 0.06745 | -0.073 | 24.873
19 | 1.66 | 0.07105 | -0.074 | 23.356
19.5 | 1.635 | 0.07716 | -0.074 | 21.192
20 | 1.61 | 0.08253 | -0.074 | 19.506

## 34. Re 750k Mach 0.00 (2)
BIGFOIL.COM POLAR EXPORT
NACA64-420 a=0.5
NACA64-420 a=0.5 |  |  |  | Cl Max: | 1.2931 | at alpha= | 20 | deg
XFOIL ncrit=9 |  |  |  | L/D Max: | 118.307 | at alpha= | 8 | deg
Re: | 750000 |  |  | Cd Min: | 0.11528 | at alpha= | 20 | deg
Mach: | 0 |  |  | Cl=0 at alpha= | -2.6537 | deg
|  |  |  | @ Cl=0.1, Cd= | 0.008484
|  |  |  | @ Cl=0.4, Cd= | 0.0085684
|  |  |  | @ Cl=0.6, Cd= | 0.008738
alpha (deg) | Cl | Cd | Cm | Cl/Cd
-20 | -0.9799 | 0.0929 | -0.0532 | -10.5479
-19.5 | -0.9943 | 0.08327 | -0.0587 | -11.9407
-19 | -1.0022 | 0.07494 | -0.0638 | -13.3734
-18.5 | -1.0073 | 0.06786 | -0.0668 | -14.8438
-17.5 | -0.9791 | 0.05698 | -0.0747 | -17.1832
-17 | -0.9722 | 0.05274 | -0.0754 | -18.4338
-16.5 | -0.9623 | 0.04867 | -0.0763 | -19.7719
-16 | -0.95 | 0.04491 | -0.0768 | -21.1534
-15.5 | -0.9356 | 0.04149 | -0.0769 | -22.55
-15 | -0.9189 | 0.03842 | -0.0769 | -23.9172
-14.5 | -0.9004 | 0.03562 | -0.0767 | -25.2779
-14 | -0.8811 | 0.03291 | -0.0761 | -26.773
-13.5 | -0.8641 | 0.03019 | -0.0751 | -28.6221
-13 | -0.8403 | 0.02807 | -0.0744 | -29.9359
-12.5 | -0.8161 | 0.02601 | -0.0734 | -31.3764
-12 | -0.7906 | 0.02419 | -0.0721 | -32.6829
-11.5 | -0.7634 | 0.02249 | -0.0707 | -33.944
-11 | -0.7489 | 0.02025 | -0.0678 | -36.9827
-10.5 | -0.7276 | 0.01859 | -0.0651 | -39.1393
-10 | -0.7029 | 0.01739 | -0.0619 | -40.4198
-9.5 | -0.6775 | 0.01649 | -0.0581 | -41.0855
-9 | -0.6435 | 0.01561 | -0.0555 | -41.2236
-8.5 | -0.6041 | 0.0147 | -0.0537 | -41.0952
-8 | -0.5578 | 0.0141 | -0.0528 | -39.5603
-7.5 | -0.5127 | 0.01333 | -0.0517 | -38.4621
-7 | -0.4638 | 0.01268 | -0.0512 | -36.5773
-6.5 | -0.415 | 0.012 | -0.0507 | -34.5833
-6 | -0.3658 | 0.01122 | -0.0503 | -32.6025
-5.5 | -0.3164 | 0.01034 | -0.05 | -30.5996
-5 | -0.27 | 0.00914 | -0.0495 | -29.5405
-4.5 | -0.2174 | 0.00846 | -0.0496 | -25.6974
-4 | -0.1588 | 0.00839 | -0.0503 | -18.9273
-3.5 | -0.1002 | 0.00842 | -0.051 | -11.9002
-3 | -0.041 | 0.00842 | -0.0518 | -4.8694
-2.5 | 0.0182 | 0.00844 | -0.0526 | 2.1564
-2 | 0.0767 | 0.00848 | -0.0533 | 9.0448
-1.5 | 0.1357 | 0.00849 | -0.0541 | 15.9835
-1 | 0.195 | 0.00849 | -0.055 | 22.9682
-0.5 | 0.2542 | 0.00853 | -0.0559 | 29.8007
0 | 0.3128 | 0.00852 | -0.0568 | 36.7136
0.5 | 0.3719 | 0.00853 | -0.0576 | 43.5991
1.5 | 0.489 | 0.00869 | -0.0593 | 56.2716
2 | 0.5477 | 0.00872 | -0.0602 | 62.8096
2.5 | 0.6058 | 0.00874 | -0.0609 | 69.3135
3 | 0.6639 | 0.00884 | -0.0617 | 75.1018
3.5 | 0.7217 | 0.00901 | -0.0625 | 80.0999
4 | 0.779 | 0.00906 | -0.0631 | 85.9823
4.5 | 0.8358 | 0.00911 | -0.0637 | 91.7453
5 | 0.8922 | 0.00928 | -0.0642 | 96.1422
5.5 | 0.9472 | 0.0093 | -0.0644 | 101.8495
6 | 1.001 | 0.00942 | -0.0644 | 106.2633
6.5 | 1.0534 | 0.00946 | -0.0642 | 111.3531
7 | 1.1044 | 0.00964 | -0.0637 | 114.5643
7.5 | 1.1518 | 0.00986 | -0.0626 | 116.8154
8 | 1.1949 | 0.0101 | -0.0608 | 118.3069
8.5 | 1.2328 | 0.01043 | -0.058 | 118.1975
9 | 1.2454 | 0.01093 | -0.0505 | 113.9433
9.5 | 1.2525 | 0.01295 | -0.0454 | 96.7181
10 | 1.2322 | 0.01643 | -0.0374 | 74.997
10.5 | 1.2153 | 0.02043 | -0.0312 | 59.486
11 | 1.2019 | 0.02468 | -0.0262 | 48.6994
11.5 | 1.1944 | 0.02895 | -0.0224 | 41.2573
12 | 1.1919 | 0.03325 | -0.0196 | 35.8466
12.5 | 1.1927 | 0.03753 | -0.0174 | 31.7799
13 | 1.1961 | 0.04184 | -0.0157 | 28.5875
13.5 | 1.2012 | 0.0462 | -0.0145 | 26
14 | 1.2068 | 0.0507 | -0.0135 | 23.8028
14.5 | 1.214 | 0.05523 | -0.0128 | 21.9808
15 | 1.2239 | 0.05966 | -0.0125 | 20.5146
15.5 | 1.2352 | 0.0641 | -0.0125 | 19.2699
16 | 1.2416 | 0.06923 | -0.0126 | 17.9344
16.5 | 1.255 | 0.07369 | -0.0131 | 17.0308
17 | 1.2637 | 0.07885 | -0.0138 | 16.0266
17.5 | 1.2659 | 0.08492 | -0.0148 | 14.907
18 | 1.2774 | 0.09 | -0.0159 | 14.1933
18.5 | 1.2845 | 0.09573 | -0.0174 | 13.4179
19 | 1.285 | 0.10246 | -0.0193 | 12.5415
19.5 | 1.2867 | 0.10915 | -0.0214 | 11.7884
20 | 1.2931 | 0.11528 | -0.0237 | 11.217

## 35. Re 750k Mach 0.10 (1)
BIGFOIL.COM POLAR EXPORT
NACA64-420 a=0.5
NACA64-420 a=0.5 |  |  |  | Cl Max: | 1.708 | at alpha= | 16 | deg
JavaFoil+Calcfoil stall+Eppler ext transition |  |  |  | L/D Max: | 107.109 | at alpha= | 8 | deg
Re: | 750000 |  |  | Cd Min: | 0.00755 | at alpha= | -3.5 | deg
Mach: | 0.1 |  |  | Cl=0 at alpha= | -2.6587 | deg
|  |  |  | @ Cl=0.1, Cd= | 0.0076854
|  |  |  | @ Cl=0.4, Cd= | 0.0082584
|  |  |  | @ Cl=0.6, Cd= | 0.0087123
alpha (deg) | Cl | Cd | Cm | Cl/Cd
-19.5 | -0.99 | 0.16658 | -0.013 | -5.945
-19 | -1.004 | 0.15742 | -0.014 | -6.378
-18.5 | -1.015 | 0.14868 | -0.014 | -6.83
-18 | -1.025 | 0.14078 | -0.015 | -7.278
-17.5 | -1.031 | 0.13255 | -0.016 | -7.781
-17 | -1.035 | 0.12502 | -0.016 | -8.279
-16.5 | -1.036 | 0.11742 | -0.017 | -8.821
-16 | -1.035 | 0.10903 | -0.018 | -9.496
-15.5 | -1.034 | 0.09943 | -0.019 | -10.399
-15 | -1.035 | 0.08758 | -0.021 | -11.815
-14.5 | -1.074 | 0.05781 | -0.025 | -18.574
-14 | -1.072 | 0.04771 | -0.027 | -22.472
-13.5 | -1.064 | 0.03976 | -0.028 | -26.771
-13 | -1.048 | 0.03464 | -0.029 | -30.241
-12.5 | -1.025 | 0.0308 | -0.031 | -33.271
-12 | -0.994 | 0.02775 | -0.032 | -35.802
-11.5 | -0.959 | 0.02513 | -0.033 | -38.149
-11 | -0.92 | 0.0231 | -0.033 | -39.804
-10.5 | -0.881 | 0.01979 | -0.035 | -44.496
-10 | -0.834 | 0.01865 | -0.035 | -44.732
-9.5 | -0.787 | 0.01753 | -0.036 | -44.87
-9 | -0.737 | 0.01646 | -0.037 | -44.795
-8.5 | -0.686 | 0.01555 | -0.038 | -44.138
-8 | -0.633 | 0.01476 | -0.039 | -42.927
-7.5 | -0.579 | 0.01401 | -0.04 | -41.351
-7 | -0.524 | 0.01332 | -0.041 | -39.329
-6.5 | -0.467 | 0.01275 | -0.042 | -36.623
-6 | -0.409 | 0.01223 | -0.043 | -33.479
-5.5 | -0.35 | 0.01179 | -0.044 | -29.718
-5 | -0.291 | 0.01083 | -0.045 | -26.825
-4.5 | -0.231 | 0.00766 | -0.046 | -30.158
-4 | -0.169 | 0.00762 | -0.047 | -22.129
-3.5 | -0.106 | 0.00755 | -0.048 | -14.019
-3 | -0.043 | 0.00757 | -0.049 | -5.662
-2.5 | 0.02 | 0.0076 | -0.049 | 2.665
-2 | 0.084 | 0.00766 | -0.05 | 10.91
-1.5 | 0.147 | 0.00776 | -0.051 | 18.92
-1 | 0.21 | 0.00783 | -0.052 | 26.818
-0.5 | 0.273 | 0.00797 | -0.053 | 34.28
0 | 0.334 | 0.00776 | -0.053 | 43.052
0.5 | 0.396 | 0.00825 | -0.054 | 47.984
1 | 0.458 | 0.00838 | -0.055 | 54.597
1.5 | 0.519 | 0.00852 | -0.055 | 60.89
2 | 0.58 | 0.00865 | -0.056 | 67.063
2.5 | 0.641 | 0.00884 | -0.057 | 72.518
3 | 0.702 | 0.00902 | -0.057 | 77.754
3.5 | 0.762 | 0.00922 | -0.058 | 82.677
4 | 0.822 | 0.00942 | -0.059 | 87.263
4.5 | 0.882 | 0.00967 | -0.059 | 91.196
5 | 0.941 | 0.00994 | -0.06 | 94.725
5.5 | 0.993 | 0.0102 | -0.061 | 97.314
6 | 1.049 | 0.01049 | -0.061 | 100.035
6.5 | 1.105 | 0.01063 | -0.062 | 103.971
7 | 1.159 | 0.01095 | -0.063 | 105.854
7.5 | 1.212 | 0.01137 | -0.063 | 106.644
8 | 1.263 | 0.0118 | -0.064 | 107.109
8.5 | 1.313 | 0.0123 | -0.065 | 106.773
9 | 1.362 | 0.01288 | -0.065 | 105.77
9.5 | 1.389 | 0.02522 | -0.065 | 55.08
10 | 1.433 | 0.02659 | -0.065 | 53.898
10.5 | 1.474 | 0.02802 | -0.066 | 52.609
11 | 1.512 | 0.02952 | -0.067 | 51.223
11.5 | 1.547 | 0.03109 | -0.067 | 49.753
12 | 1.579 | 0.03283 | -0.068 | 48.102
12.5 | 1.607 | 0.03463 | -0.068 | 46.424
13 | 1.633 | 0.03653 | -0.069 | 44.695
13.5 | 1.655 | 0.03862 | -0.069 | 42.85
14 | 1.673 | 0.04075 | -0.07 | 41.049
14.5 | 1.688 | 0.04302 | -0.07 | 39.232
15 | 1.698 | 0.04548 | -0.071 | 37.336
15.5 | 1.705 | 0.04827 | -0.071 | 35.322
16 | 1.708 | 0.05101 | -0.072 | 33.49
16.5 | 1.705 | 0.05413 | -0.072 | 31.498
17 | 1.697 | 0.05708 | -0.073 | 29.725
17.5 | 1.684 | 0.06064 | -0.073 | 27.775
18 | 1.667 | 0.06498 | -0.073 | 25.655
18.5 | 1.646 | 0.06929 | -0.074 | 23.757
19 | 1.623 | 0.07397 | -0.074 | 21.939
19.5 | 1.594 | 0.08009 | -0.074 | 19.901
20 | 1.562 | 0.08658 | -0.074 | 18.043

## 36. Re 750k Mach 0.10 (2)
BIGFOIL.COM POLAR EXPORT
NACA64-420 a=0.5
NACA64-420 a=0.5 |  |  |  | Cl Max: | 1.2858 | at alpha= | 20 | deg
XFOIL ncrit=9 |  |  |  | L/D Max: | 117.821 | at alpha= | 8 | deg
Re: | 750000 |  |  | Cd Min: | 0.11826 | at alpha= | 20 | deg
Mach: | 0.1 |  |  | Cl=0 at alpha= | -2.6538 | deg
|  |  |  | @ Cl=0.1, Cd= | 0.0085261
|  |  |  | @ Cl=0.4, Cd= | 0.0085905
|  |  |  | @ Cl=0.6, Cd= | 0.0087835
alpha (deg) | Cl | Cd | Cm | Cl/Cd
-20 | -0.9339 | 0.10217 | -0.0488 | -9.1406
-19.5 | -0.9591 | 0.09024 | -0.056 | -10.6283
-19 | -0.9729 | 0.08056 | -0.0621 | -12.0767
-18.5 | -0.985 | 0.07207 | -0.0663 | -13.6673
-18 | -0.9832 | 0.06579 | -0.0693 | -14.9445
-17.5 | -0.9648 | 0.05996 | -0.0748 | -16.0907
-17 | -0.9594 | 0.05529 | -0.0759 | -17.3521
-16.5 | -0.9514 | 0.05083 | -0.077 | -18.7173
-16 | -0.9409 | 0.04674 | -0.0778 | -20.1305
-15.5 | -0.9278 | 0.04305 | -0.078 | -21.5517
-15 | -0.912 | 0.03977 | -0.0782 | -22.9319
-14.5 | -0.8946 | 0.03681 | -0.0779 | -24.3032
-14 | -0.874 | 0.03411 | -0.0777 | -25.623
-13.5 | -0.8583 | 0.03118 | -0.0765 | -27.5273
-13 | -0.8354 | 0.02894 | -0.0759 | -28.8666
-12.5 | -0.8114 | 0.02678 | -0.0748 | -30.2987
-12 | -0.7863 | 0.02485 | -0.0736 | -31.6419
-11.5 | -0.7596 | 0.02305 | -0.0721 | -32.9544
-11 | -0.7425 | 0.02086 | -0.0696 | -35.5944
-10.5 | -0.7226 | 0.01902 | -0.0669 | -37.9916
-10 | -0.6978 | 0.01771 | -0.0639 | -39.4015
-9.5 | -0.6735 | 0.01667 | -0.0601 | -40.4019
-9 | -0.6412 | 0.01588 | -0.0571 | -40.3778
-8.5 | -0.6049 | 0.01484 | -0.0548 | -40.7615
-8 | -0.5595 | 0.01421 | -0.0537 | -39.3737
-7.5 | -0.5143 | 0.01344 | -0.0525 | -38.2664
-7 | -0.4654 | 0.01278 | -0.0519 | -36.4163
-6.5 | -0.4164 | 0.01212 | -0.0513 | -34.3564
-6 | -0.3669 | 0.01133 | -0.0509 | -32.3831
-5.5 | -0.3174 | 0.01046 | -0.0505 | -30.3442
-4.5 | -0.2187 | 0.00849 | -0.05 | -25.7597
-4 | -0.1598 | 0.00842 | -0.0507 | -18.9786
-3.5 | -0.1008 | 0.00847 | -0.0514 | -11.9008
-3 | -0.0412 | 0.00846 | -0.0522 | -4.87
-2.5 | 0.0183 | 0.00846 | -0.0529 | 2.1631
-2 | 0.0771 | 0.00853 | -0.0536 | 9.0387
-1.5 | 0.1366 | 0.00852 | -0.0545 | 16.0329
-1 | 0.1962 | 0.00851 | -0.0553 | 23.0552
-0.5 | 0.2557 | 0.00857 | -0.0562 | 29.8366
0 | 0.3148 | 0.00855 | -0.0571 | 36.8187
0.5 | 0.3741 | 0.00856 | -0.058 | 43.7033
1 | 0.4335 | 0.00863 | -0.0588 | 50.2317
1.5 | 0.4921 | 0.00872 | -0.0596 | 56.4335
2 | 0.551 | 0.00875 | -0.0605 | 62.9714
2.5 | 0.6095 | 0.00879 | -0.0612 | 69.3402
3 | 0.668 | 0.0089 | -0.062 | 75.0562
3.5 | 0.7261 | 0.00905 | -0.0627 | 80.232
4 | 0.7837 | 0.00911 | -0.0634 | 86.0263
4.5 | 0.8409 | 0.00917 | -0.0639 | 91.7012
5 | 0.8976 | 0.00933 | -0.0644 | 96.2058
5.5 | 0.9529 | 0.00936 | -0.0646 | 101.8056
6 | 1.0069 | 0.00947 | -0.0645 | 106.3252
6.5 | 1.0595 | 0.00954 | -0.0642 | 111.0587
7 | 1.1106 | 0.00971 | -0.0637 | 114.3769
7.5 | 1.1579 | 0.00993 | -0.0625 | 116.6062
8 | 1.2006 | 0.01019 | -0.0604 | 117.8214
8.5 | 1.2369 | 0.01054 | -0.0573 | 117.3529
9 | 1.2447 | 0.01115 | -0.049 | 111.6323
9.5 | 1.2494 | 0.01343 | -0.0438 | 93.0305
10 | 1.2292 | 0.01705 | -0.0361 | 72.0938
10.5 | 1.2112 | 0.02122 | -0.03 | 57.0782
11 | 1.197 | 0.02562 | -0.0251 | 46.7213
11.5 | 1.1893 | 0.03002 | -0.0215 | 39.6169
12 | 1.1868 | 0.0344 | -0.0187 | 34.5
12.5 | 1.1872 | 0.03882 | -0.0166 | 30.5822
13 | 1.1913 | 0.04315 | -0.015 | 27.6083
13.5 | 1.1966 | 0.04758 | -0.0138 | 25.1492
14 | 1.2017 | 0.05219 | -0.0129 | 23.0255
15 | 1.2178 | 0.06146 | -0.012 | 19.8145
15.5 | 1.2306 | 0.06582 | -0.012 | 18.6964
16 | 1.2378 | 0.07094 | -0.0123 | 17.4485
16.5 | 1.2501 | 0.07564 | -0.0128 | 16.527
17 | 1.2562 | 0.08122 | -0.0136 | 15.4666
17.5 | 1.2602 | 0.08721 | -0.0146 | 14.4502
18 | 1.2708 | 0.0925 | -0.0159 | 13.7384
18.5 | 1.2773 | 0.09839 | -0.0174 | 12.982
19 | 1.2749 | 0.10563 | -0.0196 | 12.0695
19.5 | 1.2807 | 0.11187 | -0.0217 | 11.4481
20 | 1.2858 | 0.11826 | -0.0241 | 10.8727

## 37. Re 750k Mach 0.25 (1)
BIGFOIL.COM POLAR EXPORT
NACA64-420 a=0.5
NACA64-420 a=0.5 |  |  |  | Cl Max: | 1.639 | at alpha= | 14 | deg
JavaFoil+Calcfoil stall+Eppler ext transition |  |  |  | L/D Max: | 103.408 | at alpha= | 8 | deg
Re: | 750000 |  |  | Cd Min: | 0.00767 | at alpha= | -3.5 | deg
Mach: | 0.25 |  |  | Cl=0 at alpha= | -2.6615 | deg
|  |  |  | @ Cl=0.1, Cd= | 0.0078129
|  |  |  | @ Cl=0.4, Cd= | 0.0084159
|  |  |  | @ Cl=0.6, Cd= | 0.0089262
alpha (deg) | Cl | Cd | Cm | Cl/Cd
-18 | -0.817 | 0.16169 | -0.014 | -5.052
-17.5 | -0.851 | 0.15324 | -0.014 | -5.555
-17 | -0.88 | 0.14449 | -0.015 | -6.092
-16.5 | -0.906 | 0.13362 | -0.016 | -6.778
-16 | -0.925 | 0.12576 | -0.016 | -7.355
-15.5 | -0.938 | 0.11863 | -0.017 | -7.906
-15 | -0.947 | 0.11002 | -0.018 | -8.607
-14.5 | -0.95 | 0.10207 | -0.019 | -9.311
-14 | -0.95 | 0.09342 | -0.02 | -10.172
-13.5 | -0.951 | 0.08209 | -0.022 | -11.586
-13 | -1.009 | 0.04544 | -0.029 | -22.204
-12.5 | -1.003 | 0.03752 | -0.031 | -26.732
-12 | -0.982 | 0.03238 | -0.032 | -30.341
-11.5 | -0.955 | 0.02861 | -0.033 | -33.377
-11 | -0.921 | 0.02575 | -0.034 | -35.784
-10.5 | -0.882 | 0.0235 | -0.035 | -37.536
-10 | -0.84 | 0.02157 | -0.036 | -38.913
-9.5 | -0.797 | 0.01876 | -0.037 | -42.473
-9 | -0.748 | 0.01757 | -0.038 | -42.583
-8.5 | -0.697 | 0.01659 | -0.039 | -42.041
-8 | -0.645 | 0.01555 | -0.04 | -41.448
-7.5 | -0.59 | 0.01472 | -0.041 | -40.1
-7 | -0.534 | 0.01392 | -0.042 | -38.391
-6.5 | -0.477 | 0.01329 | -0.043 | -35.876
-6 | -0.418 | 0.0127 | -0.044 | -32.917
-5.5 | -0.358 | 0.01217 | -0.045 | -29.424
-5 | -0.297 | 0.01177 | -0.046 | -25.23
-4.5 | -0.235 | 0.01082 | -0.047 | -21.726
-4 | -0.173 | 0.0077 | -0.048 | -22.492
-3.5 | -0.109 | 0.00767 | -0.049 | -14.182
-3 | -0.044 | 0.00769 | -0.05 | -5.729
-2.5 | 0.021 | 0.00772 | -0.051 | 2.697
-2 | 0.086 | 0.0078 | -0.052 | 11.003
-1.5 | 0.151 | 0.00786 | -0.053 | 19.186
-1 | 0.216 | 0.008 | -0.053 | 27.003
-0.5 | 0.281 | 0.00815 | -0.054 | 34.46
0 | 0.342 | 0.00828 | -0.054 | 41.336
0.5 | 0.406 | 0.00843 | -0.055 | 48.136
1 | 0.469 | 0.00856 | -0.056 | 54.751
1.5 | 0.532 | 0.00873 | -0.057 | 60.876
2 | 0.594 | 0.00891 | -0.057 | 66.683
2.5 | 0.657 | 0.00908 | -0.058 | 72.333
3 | 0.719 | 0.0093 | -0.059 | 77.309
3.5 | 0.781 | 0.00954 | -0.06 | 81.851
4 | 0.842 | 0.00978 | -0.06 | 86.141
4.5 | 0.904 | 0.01002 | -0.061 | 90.17
5 | 0.965 | 0.01034 | -0.062 | 93.319
5.5 | 1.016 | 0.01063 | -0.062 | 95.632
6 | 1.074 | 0.01099 | -0.063 | 97.714
6.5 | 1.131 | 0.01116 | -0.064 | 101.29
7 | 1.186 | 0.01152 | -0.064 | 102.914
7.5 | 1.239 | 0.012 | -0.065 | 103.237
8 | 1.291 | 0.01248 | -0.066 | 103.408
8.5 | 1.34 | 0.01306 | -0.066 | 102.664
9 | 1.37 | 0.02554 | -0.066 | 53.626
9.5 | 1.414 | 0.02695 | -0.066 | 52.476
10 | 1.457 | 0.02855 | -0.067 | 51.032
10.5 | 1.495 | 0.03016 | -0.068 | 49.577
11 | 1.529 | 0.03184 | -0.068 | 48.034
11.5 | 1.559 | 0.03383 | -0.069 | 46.093
12 | 1.585 | 0.03564 | -0.069 | 44.478
12.5 | 1.606 | 0.03784 | -0.07 | 42.451
13 | 1.622 | 0.04007 | -0.07 | 40.489
13.5 | 1.633 | 0.04259 | -0.071 | 38.348
14 | 1.639 | 0.04522 | -0.071 | 36.237
14.5 | 1.638 | 0.0481 | -0.072 | 34.05
15 | 1.631 | 0.05095 | -0.072 | 32.013
15.5 | 1.618 | 0.05447 | -0.073 | 29.711
16 | 1.599 | 0.0584 | -0.073 | 27.382
16.5 | 1.569 | 0.0631 | -0.073 | 24.861
17 | 1.53 | 0.06773 | -0.074 | 22.587
17.5 | 1.483 | 0.07385 | -0.074 | 20.084
18 | 1.426 | 0.08219 | -0.073 | 17.353
18.5 | 1.359 | 0.09297 | -0.073 | 14.621
19 | 1.196 | 0.16026 | -0.054 | 7.465

## 38. Re 750k Mach 0.25 (2)
BIGFOIL.COM POLAR EXPORT
NACA64-420 a=0.5
NACA64-420 a=0.5 |  |  |  | Cl Max: | 1.2577 | at alpha= | 9 | deg
XFOIL ncrit=9 |  |  |  | L/D Max: | 114.121 | at alpha= | 7.5 | deg
Re: | 750000 |  |  | Cd Min: | 0.19901 | at alpha= | -19.5 | deg
Mach: | 0.25 |  |  | Cl=0 at alpha= | -2.6522 | deg
|  |  |  | @ Cl=0.1, Cd= | 0.008683
|  |  |  | @ Cl=0.4, Cd= | 0.0087884
|  |  |  | @ Cl=0.6, Cd= | 0.009021
alpha (deg) | Cl | Cd | Cm | Cl/Cd
-19.5 | -0.4955 | 0.19901 | -0.0037 | -2.4898
-18 | -0.767 | 0.10428 | -0.0545 | -7.3552
-17.5 | -0.8153 | 0.08803 | -0.0648 | -9.2616
-17 | -0.8358 | 0.07744 | -0.071 | -10.7929
-16.5 | -0.8493 | 0.06862 | -0.0758 | -12.3769
-16 | -0.8583 | 0.06101 | -0.0793 | -14.0682
-15.5 | -0.8629 | 0.05444 | -0.0815 | -15.8505
-15 | -0.8594 | 0.0491 | -0.0831 | -17.5031
-14.5 | -0.8516 | 0.04445 | -0.0839 | -19.1586
-14 | -0.8393 | 0.04055 | -0.0842 | -20.6979
-13.5 | -0.8256 | 0.03691 | -0.0837 | -22.3679
-13 | -0.8068 | 0.03392 | -0.0831 | -23.7854
-12.5 | -0.7854 | 0.03122 | -0.0822 | -25.157
-12 | -0.7618 | 0.02874 | -0.0811 | -26.5066
-11.5 | -0.7374 | 0.02647 | -0.0796 | -27.858
-11 | -0.7104 | 0.02441 | -0.0781 | -29.1028
-10.5 | -0.6951 | 0.02185 | -0.0755 | -31.8124
-10 | -0.6718 | 0.01991 | -0.0731 | -33.7418
-9.5 | -0.6468 | 0.0183 | -0.0703 | -35.3443
-9 | -0.6206 | 0.01699 | -0.0669 | -36.5274
-8.5 | -0.6014 | 0.01582 | -0.0618 | -38.0152
-8 | -0.5636 | 0.01494 | -0.0592 | -37.7242
-7.5 | -0.5188 | 0.01415 | -0.0575 | -36.6643
-7 | -0.4724 | 0.01339 | -0.056 | -35.2801
-6.5 | -0.4226 | 0.01272 | -0.055 | -33.2233
-6 | -0.373 | 0.01189 | -0.0541 | -31.3709
-5.5 | -0.3229 | 0.01107 | -0.0534 | -29.1689
-5 | -0.2741 | 0.00995 | -0.0527 | -27.5477
-4.5 | -0.2257 | 0.00868 | -0.0521 | -26.0023
-4 | -0.1657 | 0.0086 | -0.0525 | -19.2674
-3.5 | -0.1041 | 0.00859 | -0.0533 | -12.1187
-3 | -0.0425 | 0.0086 | -0.054 | -4.9419
-2.5 | 0.0186 | 0.00865 | -0.0546 | 2.1503
-2 | 0.0799 | 0.00867 | -0.0554 | 9.2157
-1.5 | 0.1415 | 0.00871 | -0.0562 | 16.2457
-1 | 0.2027 | 0.00871 | -0.057 | 23.2721
-0.5 | 0.2642 | 0.00876 | -0.0579 | 30.1598
0 | 0.3257 | 0.00876 | -0.0588 | 37.1804
0.5 | 0.3867 | 0.00876 | -0.0596 | 44.1438
1 | 0.4476 | 0.00889 | -0.0605 | 50.3487
1.5 | 0.5086 | 0.00892 | -0.0613 | 57.0179
2 | 0.5692 | 0.00896 | -0.0621 | 63.5268
2.5 | 0.6298 | 0.00908 | -0.0628 | 69.3612
3 | 0.69 | 0.00923 | -0.0635 | 74.7562
3.5 | 0.7499 | 0.00931 | -0.0642 | 80.5478
4 | 0.8096 | 0.00942 | -0.0648 | 85.9448
4.5 | 0.869 | 0.00956 | -0.0652 | 90.8996
5 | 0.9267 | 0.00967 | -0.0654 | 95.8325
5.5 | 0.9841 | 0.00975 | -0.0655 | 100.9333
6 | 1.0388 | 0.00986 | -0.065 | 105.355
6.5 | 1.092 | 0.01001 | -0.0642 | 109.0909
7 | 1.143 | 0.01017 | -0.0631 | 112.3894
7.5 | 1.188 | 0.01041 | -0.0608 | 114.121
8 | 1.2223 | 0.01077 | -0.0568 | 113.4912
8.5 | 1.2407 | 0.01137 | -0.0501 | 109.1205
9 | 1.2577 | 0.0127 | -0.045 | 99.0315
9.5 | 1.2338 | 0.0164 | -0.0366 | 75.2317
10 | 1.2092 | 0.02091 | -0.0296 | 57.8288
10.5 | 1.1872 | 0.02584 | -0.024 | 45.9443
11 | 1.1711 | 0.03095 | -0.0198 | 37.8384
11.5 | 1.1634 | 0.03586 | -0.0168 | 32.4428
12 | 1.1613 | 0.04068 | -0.0146 | 28.5472
12.5 | 1.1622 | 0.04548 | -0.0128 | 25.5541
13 | 1.166 | 0.05026 | -0.0116 | 23.1994
13.5 | 1.1699 | 0.05526 | -0.0107 | 21.1708
14 | 1.177 | 0.06015 | -0.0101 | 19.5677

## 39. Re 750k Mach 0.50 (1)
BIGFOIL.COM POLAR EXPORT
NACA64-420 a=0.5
NACA64-420 a=0.5 |  |  |  | Cl Max: | 1.477 | at alpha= | 10 | deg
JavaFoil+Calcfoil stall+Eppler ext transition |  |  |  | L/D Max: | 89.189 | at alpha= | 7 | deg
Re: | 750000 |  |  | Cd Min: | 0.00797 | at alpha= | -3.5 | deg
Mach: | 0.5 |  |  | Cl=0 at alpha= | -2.6597 | deg
|  |  |  | @ Cl=0.1, Cd= | 0.0085133
|  |  |  | @ Cl=0.4, Cd= | 0.0092629
|  |  |  | @ Cl=0.6, Cd= | 0.009912
alpha (deg) | Cl | Cd | Cm | Cl/Cd
-20 | -0.995 | 0.21485 | -0.015 | -4.629
-19.5 | -0.967 | 0.20857 | -0.016 | -4.635
-19 | -0.939 | 0.19923 | -0.016 | -4.713
-18.5 | -0.909 | 0.19507 | -0.016 | -4.658
-18 | -0.88 | 0.19048 | -0.016 | -4.621
-17.5 | -0.852 | 0.18465 | -0.016 | -4.614
-17 | -0.824 | 0.18049 | -0.017 | -4.565
-16.5 | -0.794 | 0.1719 | -0.017 | -4.622
-16 | -0.766 | 0.16619 | -0.017 | -4.606
-15.5 | -0.737 | 0.16028 | -0.017 | -4.599
-15 | -0.709 | 0.15665 | -0.017 | -4.525
-14.5 | -0.68 | 0.15255 | -0.018 | -4.46
-14 | -0.651 | 0.14003 | -0.017 | -4.646
-13.5 | -0.622 | 0.13994 | -0.017 | -4.445
-13 | -0.594 | 0.13642 | -0.018 | -4.352
-12.5 | -0.565 | 0.12714 | -0.018 | -4.447
-12 | -0.537 | 0.12167 | -0.018 | -4.41
-11.5 | -0.508 | 0.12482 | -0.019 | -4.072
-11 | -0.48 | 0.1031 | -0.019 | -4.654
-10.5 | -0.452 | 0.0847 | -0.02 | -5.331
-10 | -0.653 | 0.07531 | -0.022 | -8.667
-9.5 | -0.669 | 0.06526 | -0.026 | -10.247
-9 | -0.743 | 0.0257 | -0.041 | -28.898
-8.5 | -0.717 | 0.02237 | -0.043 | -32.059
-8 | -0.676 | 0.02049 | -0.044 | -32.987
-7.5 | -0.627 | 0.01882 | -0.045 | -33.332
-7 | -0.573 | 0.01739 | -0.046 | -32.959
-6.5 | -0.515 | 0.01619 | -0.047 | -31.817
-6 | -0.454 | 0.01522 | -0.048 | -29.811
-5.5 | -0.39 | 0.01431 | -0.049 | -27.268
-5 | -0.325 | 0.01358 | -0.051 | -23.902
-4.5 | -0.257 | 0.01295 | -0.052 | -19.882
-4 | -0.193 | 0.00837 | -0.054 | -23.044
-3.5 | -0.121 | 0.00797 | -0.055 | -15.221
-3 | -0.049 | 0.00841 | -0.055 | -5.849
-2.5 | 0.023 | 0.00837 | -0.056 | 2.781
-2 | 0.096 | 0.00851 | -0.057 | 11.281
-1.5 | 0.169 | 0.00857 | -0.058 | 19.675
-1 | 0.241 | 0.00866 | -0.059 | 27.888
-0.5 | 0.314 | 0.00875 | -0.059 | 35.89
0 | 0.378 | 0.0092 | -0.06 | 41.058
0.5 | 0.448 | 0.0094 | -0.061 | 47.677
1 | 0.518 | 0.00965 | -0.062 | 53.682
1.5 | 0.587 | 0.00986 | -0.063 | 59.55
2 | 0.657 | 0.01014 | -0.063 | 64.792
2.5 | 0.726 | 0.01044 | -0.064 | 69.526
3 | 0.794 | 0.01071 | -0.065 | 74.194
3.5 | 0.863 | 0.01106 | -0.066 | 77.973
4 | 0.931 | 0.01146 | -0.066 | 81.239
4.5 | 0.999 | 0.01187 | -0.067 | 84.145
5 | 1.066 | 0.01235 | -0.068 | 86.279
5.5 | 1.118 | 0.01284 | -0.069 | 87.088
6 | 1.18 | 0.01342 | -0.069 | 87.95
6.5 | 1.24 | 0.01403 | -0.07 | 88.376
7 | 1.295 | 0.01452 | -0.071 | 89.189
7.5 | 1.347 | 0.01527 | -0.072 | 88.243
8 | 1.378 | 0.03029 | -0.071 | 45.48
8.5 | 1.419 | 0.03247 | -0.072 | 43.688
9 | 1.451 | 0.03488 | -0.072 | 41.6
9.5 | 1.472 | 0.03754 | -0.073 | 39.223
10 | 1.477 | 0.04062 | -0.074 | 36.354
10.5 | 1.443 | 0.04427 | -0.074 | 32.595
11 | 1.321 | 0.04893 | -0.075 | 26.989
11.5 | 0.801 | 0.10524 | -0.032 | 7.614
12 | 0.829 | 0.11187 | -0.032 | 7.407
12.5 | 0.857 | 0.12775 | -0.036 | 6.709
13 | 0.884 | 0.13144 | -0.036 | 6.729
13.5 | 0.912 | 0.13675 | -0.038 | 6.671
14 | 0.941 | 0.14794 | -0.04 | 6.359
14.5 | 0.968 | 0.15295 | -0.042 | 6.331
15 | 0.997 | 0.16091 | -0.045 | 6.198

## 40. Re 750k Mach 0.50 (2)
BIGFOIL.COM POLAR EXPORT
NACA64-420 a=0.5
NACA64-420 a=0.5 |  |  |  | Cl Max: | 1.2336 | at alpha= | 8.5 | deg
XFOIL ncrit=9 |  |  |  | L/D Max: | 91.1958 | at alpha= | 6 | deg
Re: | 750000 |  |  | Cd Min: | 0.22663 | at alpha= | -20 | deg
Mach: | 0.5 |  |  | Cl=0 at alpha= | -2.6444 | deg
|  |  |  | @ Cl=0.1, Cd= | 0.009551
|  |  |  | @ Cl=0.4, Cd= | 0.0098044
|  |  |  | @ Cl=0.6, Cd= | 0.010209
alpha (deg) | Cl | Cd | Cm | Cl/Cd
-20 | -0.5348 | 0.22663 | 0.0075 | -2.3598
-19.5 | -0.515 | 0.21893 | 0.0028 | -2.3524
-19 | -0.4936 | 0.21204 | -0.002 | -2.3279
-18.5 | -0.4773 | 0.20351 | -0.0077 | -2.3453
-18 | -0.4474 | 0.19869 | -0.0109 | -2.2517
-17.5 | -0.4393 | 0.18815 | -0.0176 | -2.3348
-17 | -0.4084 | 0.1831 | -0.0206 | -2.2305
-16.5 | -0.4026 | 0.17273 | -0.0278 | -2.3308
-15 | -0.3541 | 0.14639 | -0.0415 | -2.4189
-14.5 | -0.3509 | 0.13544 | -0.0475 | -2.5908
-14 | -0.3587 | 0.12271 | -0.0546 | -2.9232
-13.5 | -0.3968 | 0.10507 | -0.0648 | -3.7765
-13 | -0.4765 | 0.08235 | -0.0799 | -5.7863
-12.5 | -0.5188 | 0.06822 | -0.0897 | -7.6048
-12 | -0.5485 | 0.05751 | -0.096 | -9.5375
-11.5 | -0.5684 | 0.04896 | -0.0998 | -11.6095
-11 | -0.5772 | 0.04234 | -0.1014 | -13.6325
-10.5 | -0.5754 | 0.0371 | -0.1013 | -15.5094
-10 | -0.5631 | 0.03295 | -0.1002 | -17.0895
-9.5 | -0.544 | 0.02961 | -0.0982 | -18.3722
-9 | -0.5203 | 0.02669 | -0.0959 | -19.4942
-8.5 | -0.4942 | 0.02411 | -0.0933 | -20.4977
-8 | -0.4761 | 0.02132 | -0.0902 | -22.3311
-7.5 | -0.4515 | 0.01896 | -0.0872 | -23.8133
-7 | -0.4254 | 0.01699 | -0.0835 | -25.0383
-6.5 | -0.4098 | 0.01529 | -0.0776 | -26.8018
-6 | -0.3767 | 0.01427 | -0.0726 | -26.398
-5.5 | -0.3312 | 0.01335 | -0.0693 | -24.809
-5 | -0.2822 | 0.01238 | -0.0667 | -22.7948
-4.5 | -0.2328 | 0.01119 | -0.0645 | -20.8043
-4 | -0.1888 | 0.00947 | -0.0619 | -19.9366
-3.5 | -0.1212 | 0.0093 | -0.0618 | -13.0323
-3 | -0.05 | 0.00935 | -0.0622 | -5.3476
-2.5 | 0.0203 | 0.0095 | -0.0625 | 2.1368
-2 | 0.0904 | 0.00954 | -0.063 | 9.4759
-1.5 | 0.1603 | 0.00962 | -0.0635 | 16.6632
-1 | 0.2305 | 0.00971 | -0.0643 | 23.7384
-0.5 | 0.2999 | 0.00973 | -0.065 | 30.8222
0 | 0.3692 | 0.00976 | -0.0657 | 37.8279
0.5 | 0.4386 | 0.00986 | -0.0664 | 44.4828
1.5 | 0.5753 | 0.01015 | -0.0675 | 56.6798
2 | 0.6429 | 0.01031 | -0.0678 | 62.3569
2.5 | 0.7108 | 0.0105 | -0.0681 | 67.6952
3 | 0.779 | 0.01078 | -0.0684 | 72.2635
3.5 | 0.8428 | 0.01105 | -0.068 | 76.2715
4 | 0.9067 | 0.01133 | -0.0674 | 80.0265
4.5 | 0.9713 | 0.01154 | -0.0667 | 84.1681
5 | 1.0315 | 0.01189 | -0.0653 | 86.7536
5.5 | 1.0846 | 0.01222 | -0.0625 | 88.7561
6 | 1.1363 | 0.01246 | -0.0592 | 91.1958
6.5 | 1.1563 | 0.01302 | -0.0514 | 88.8095
7 | 1.1878 | 0.01398 | -0.046 | 84.9642
7.5 | 1.2142 | 0.01523 | -0.0404 | 79.7242
8 | 1.2312 | 0.01708 | -0.0343 | 72.0843
8.5 | 1.2336 | 0.01977 | -0.0274 | 62.3976
9 | 1.2126 | 0.02514 | -0.0226 | 48.2339
9.5 | 1.1664 | 0.03206 | -0.0162 | 36.3818
10 | 1.133 | 0.03893 | -0.0118 | 29.1035
10.5 | 1.1082 | 0.04578 | -0.0088 | 24.2071
11 | 1.0949 | 0.05225 | -0.0067 | 20.955
11.5 | 1.0897 | 0.05848 | -0.0055 | 18.6337
12 | 1.0906 | 0.06456 | -0.0047 | 16.8928
12.5 | 1.0912 | 0.07096 | -0.0045 | 15.3777
13 | 1.0954 | 0.07737 | -0.0046 | 14.1579
13.5 | 1.1014 | 0.08392 | -0.0051 | 13.1244

## 41. Re 1M Mach 0.00 (1)
BIGFOIL.COM POLAR EXPORT
NACA64-420 a=0.5
NACA64-420 a=0.5 |  |  |  | Cl Max: | 1.725 | at alpha= | 16.5 | deg
JavaFoil+Calcfoil stall+Eppler ext transition |  |  |  | L/D Max: | 119.218 | at alpha= | 8 | deg
Re: | 1000000 |  |  | Cd Min: | 0.00698 | at alpha= | -3.5 | deg
Mach: | 0 |  |  | Cl=0 at alpha= | -2.6587 | deg
|  |  |  | @ Cl=0.1, Cd= | 0.0071535
|  |  |  | @ Cl=0.4, Cd= | 0.007582
|  |  |  | @ Cl=0.6, Cd= | 0.0080326
alpha (deg) | Cl | Cd | Cm | Cl/Cd
-20 | -1.015 | 0.16625 | -0.013 | -6.105
-19.5 | -1.027 | 0.15765 | -0.014 | -6.513
-19 | -1.037 | 0.14952 | -0.014 | -6.937
-18.5 | -1.046 | 0.14057 | -0.015 | -7.441
-18 | -1.052 | 0.13284 | -0.016 | -7.922
-17.5 | -1.057 | 0.12391 | -0.017 | -8.532
-17 | -1.058 | 0.11661 | -0.017 | -9.076
-16.5 | -1.059 | 0.10837 | -0.018 | -9.771
-16 | -1.061 | 0.09707 | -0.02 | -10.934
-15.5 | -1.059 | 0.08804 | -0.021 | -12.03
-15 | -1.103 | 0.05599 | -0.025 | -19.7
-14.5 | -1.099 | 0.04768 | -0.026 | -23.044
-14 | -1.089 | 0.0411 | -0.027 | -26.501
-13.5 | -1.077 | 0.03493 | -0.029 | -30.838
-13 | -1.057 | 0.03101 | -0.03 | -34.072
-12.5 | -1.031 | 0.02784 | -0.031 | -37.032
-12 | -0.998 | 0.02528 | -0.032 | -39.474
-11.5 | -0.962 | 0.023 | -0.033 | -41.806
-11 | -0.926 | 0.01957 | -0.034 | -47.315
-10.5 | -0.882 | 0.01831 | -0.035 | -48.145
-10 | -0.835 | 0.01714 | -0.035 | -48.728
-9.5 | -0.787 | 0.01614 | -0.036 | -48.772
-9 | -0.738 | 0.01521 | -0.037 | -48.511
-8.5 | -0.686 | 0.01437 | -0.038 | -47.766
-8 | -0.633 | 0.01366 | -0.039 | -46.363
-7.5 | -0.579 | 0.013 | -0.04 | -44.529
-7 | -0.524 | 0.01239 | -0.041 | -42.262
-6.5 | -0.467 | 0.01186 | -0.042 | -39.361
-6 | -0.409 | 0.01142 | -0.043 | -35.821
-5.5 | -0.35 | 0.01038 | -0.044 | -33.716
-5 | -0.292 | 0.01056 | -0.045 | -27.61
-4.5 | -0.23 | 0.00704 | -0.046 | -32.643
-4 | -0.168 | 0.00704 | -0.047 | -23.822
-3.5 | -0.105 | 0.00698 | -0.048 | -15.082
-3 | -0.043 | 0.00705 | -0.048 | -6.05
-2.5 | 0.02 | 0.00711 | -0.049 | 2.835
-2 | 0.083 | 0.00714 | -0.05 | 11.646
-1.5 | 0.146 | 0.00719 | -0.051 | 20.332
-1 | 0.209 | 0.00728 | -0.052 | 28.707
-0.5 | 0.272 | 0.00735 | -0.053 | 37.028
0 | 0.335 | 0.00749 | -0.053 | 44.705
0.5 | 0.398 | 0.00759 | -0.054 | 52.441
1 | 0.458 | 0.00735 | -0.055 | 62.273
1.5 | 0.519 | 0.00787 | -0.055 | 65.878
2 | 0.58 | 0.00799 | -0.056 | 72.542
2.5 | 0.641 | 0.00812 | -0.057 | 78.846
3 | 0.701 | 0.00829 | -0.057 | 84.58
3.5 | 0.762 | 0.00845 | -0.058 | 90.186
4 | 0.822 | 0.00863 | -0.059 | 95.169
4.5 | 0.882 | 0.00883 | -0.059 | 99.801
5 | 0.941 | 0.00905 | -0.06 | 103.945
5.5 | 0.992 | 0.00928 | -0.061 | 106.967
6 | 1.049 | 0.00954 | -0.062 | 109.991
6.5 | 1.105 | 0.00964 | -0.062 | 114.631
7 | 1.159 | 0.0099 | -0.063 | 117.079
7.5 | 1.212 | 0.01025 | -0.063 | 118.303
8 | 1.264 | 0.0106 | -0.064 | 119.218
8.5 | 1.314 | 0.01107 | -0.065 | 118.709
9 | 1.34 | 0.0224 | -0.064 | 59.842
9.5 | 1.387 | 0.02357 | -0.065 | 58.843
10 | 1.431 | 0.02486 | -0.065 | 57.572
10.5 | 1.473 | 0.0262 | -0.066 | 56.211
11 | 1.511 | 0.02754 | -0.066 | 54.868
11.5 | 1.547 | 0.02903 | -0.067 | 53.28
12 | 1.579 | 0.03055 | -0.068 | 51.697
12.5 | 1.609 | 0.03227 | -0.068 | 49.873
13 | 1.636 | 0.03411 | -0.069 | 47.96
13.5 | 1.659 | 0.03598 | -0.069 | 46.105
14 | 1.679 | 0.03786 | -0.07 | 44.355
14.5 | 1.695 | 0.04 | -0.07 | 42.392
15 | 1.708 | 0.04237 | -0.071 | 40.319
15.5 | 1.719 | 0.04465 | -0.071 | 38.493
16 | 1.724 | 0.04734 | -0.072 | 36.421
16.5 | 1.725 | 0.04989 | -0.072 | 34.569
17 | 1.719 | 0.05282 | -0.073 | 32.55
17.5 | 1.71 | 0.05662 | -0.073 | 30.202
18 | 1.698 | 0.05968 | -0.073 | 28.458
18.5 | 1.682 | 0.06358 | -0.074 | 26.46
19 | 1.664 | 0.06713 | -0.074 | 24.794
19.5 | 1.641 | 0.07238 | -0.074 | 22.668
20 | 1.616 | 0.07694 | -0.074 | 21.005

## 42. Re 1M Mach 0.00 (2)
BIGFOIL.COM POLAR EXPORT
NACA64-420 a=0.5
NACA64-420 a=0.5 |  |  |  | Cl Max: | 1.3301 | at alpha= | 19.5 | deg
XFOIL ncrit=9 |  |  |  | L/D Max: | 129.678 | at alpha= | 8 | deg
Re: | 1000000 |  |  | Cd Min: | 0.11002 | at alpha= | 20 | deg
Mach: | 0 |  |  | Cl=0 at alpha= | -2.6544 | deg
|  |  |  | @ Cl=0.1, Cd= | 0.0075589
|  |  |  | @ Cl=0.4, Cd= | 0.00769
|  |  |  | @ Cl=0.6, Cd= | 0.007857
alpha (deg) | Cl | Cd | Cm | Cl/Cd
-20 | -1.0416 | 0.0849 | -0.0551 | -12.2686
-19.5 | -1.0445 | 0.07738 | -0.0592 | -13.4983
-19 | -1.0425 | 0.07074 | -0.0628 | -14.7371
-18.5 | -1.0384 | 0.06469 | -0.0659 | -16.0519
-18 | -1.0185 | 0.05884 | -0.0717 | -17.3097
-17.5 | -1.0146 | 0.05409 | -0.0725 | -18.7576
-17 | -1.005 | 0.04979 | -0.0736 | -20.1848
-16.5 | -0.9909 | 0.046 | -0.0746 | -21.5413
-16 | -0.976 | 0.04247 | -0.0752 | -22.9809
-15.5 | -0.9678 | 0.0386 | -0.0751 | -25.0725
-15 | -0.9594 | 0.03497 | -0.0748 | -27.4349
-14.5 | -0.9434 | 0.03204 | -0.0743 | -29.4444
-14 | -0.9247 | 0.02938 | -0.0738 | -31.4738
-13.5 | -0.9035 | 0.02706 | -0.0729 | -33.3888
-13 | -0.8792 | 0.02502 | -0.072 | -35.1399
-12.5 | -0.8552 | 0.02307 | -0.0707 | -37.0698
-12 | -0.8333 | 0.02116 | -0.0689 | -39.3809
-11.5 | -0.813 | 0.0193 | -0.0666 | -42.1244
-11 | -0.7874 | 0.01796 | -0.0642 | -43.8419
-10.5 | -0.7619 | 0.01675 | -0.0611 | -45.4866
-10 | -0.7358 | 0.01595 | -0.0573 | -46.1317
-9.5 | -0.7038 | 0.01498 | -0.0544 | -46.9826
-9 | -0.6634 | 0.01419 | -0.0528 | -46.7512
-8.5 | -0.6171 | 0.0136 | -0.0518 | -45.375
-8 | -0.5701 | 0.01292 | -0.051 | -44.1254
-7.5 | -0.5205 | 0.0124 | -0.0505 | -41.9758
-7 | -0.4699 | 0.01182 | -0.0502 | -39.7547
-6.5 | -0.4187 | 0.01123 | -0.05 | -37.2841
-6 | -0.3682 | 0.01059 | -0.0497 | -34.7686
-5.5 | -0.3159 | 0.00992 | -0.0498 | -31.8448
-5 | -0.2656 | 0.00899 | -0.0497 | -29.5439
-4 | -0.1595 | 0.00761 | -0.0501 | -20.9593
-3.5 | -0.1005 | 0.00754 | -0.0509 | -13.3289
-3 | -0.0414 | 0.00758 | -0.0517 | -5.4617
-2.5 | 0.0185 | 0.00759 | -0.0526 | 2.4374
-2 | 0.0777 | 0.00754 | -0.0535 | 10.305
-1.5 | 0.1366 | 0.00759 | -0.0543 | 17.9974
-1 | 0.1963 | 0.00764 | -0.0552 | 25.6937
-0.5 | 0.2558 | 0.0076 | -0.0561 | 33.6579
0 | 0.3147 | 0.00761 | -0.057 | 41.3535
0.5 | 0.3738 | 0.00769 | -0.0579 | 48.6086
1 | 0.4332 | 0.00769 | -0.0588 | 56.3329
1.5 | 0.4919 | 0.00771 | -0.0597 | 63.8003
2 | 0.5502 | 0.00784 | -0.0605 | 70.1786
2.5 | 0.6088 | 0.00786 | -0.0613 | 77.4555
3.5 | 0.7253 | 0.00799 | -0.0629 | 90.776
4 | 0.7825 | 0.00814 | -0.0636 | 96.1302
4.5 | 0.84 | 0.00815 | -0.0643 | 103.0675
5 | 0.8965 | 0.00823 | -0.0648 | 108.9307
5.5 | 0.9521 | 0.00833 | -0.0652 | 114.2977
6 | 1.0056 | 0.00846 | -0.0652 | 118.8652
6.5 | 1.0606 | 0.00856 | -0.0654 | 123.9019
7 | 1.1121 | 0.00876 | -0.0651 | 126.9521
7.5 | 1.1611 | 0.009 | -0.0643 | 129.0111
8 | 1.2073 | 0.00931 | -0.0631 | 129.6778
8.5 | 1.2422 | 0.00985 | -0.06 | 126.1117
9.5 | 1.2234 | 0.01385 | -0.0421 | 88.3321
10 | 1.2132 | 0.01711 | -0.0357 | 70.9059
10.5 | 1.2006 | 0.02098 | -0.03 | 57.2259
11 | 1.1954 | 0.02476 | -0.0258 | 48.2795
11.5 | 1.1941 | 0.0286 | -0.0224 | 41.7517
12 | 1.1976 | 0.03243 | -0.0199 | 36.9288
12.5 | 1.2036 | 0.03627 | -0.0179 | 33.1844
13 | 1.2092 | 0.04033 | -0.0162 | 29.9826
13.5 | 1.2158 | 0.04448 | -0.0148 | 27.3336
14 | 1.2233 | 0.04874 | -0.0138 | 25.0985
14.5 | 1.2342 | 0.05285 | -0.0131 | 23.3529
15 | 1.2462 | 0.05699 | -0.0127 | 21.867
15.5 | 1.2613 | 0.06092 | -0.0126 | 20.7042
16 | 1.2723 | 0.06542 | -0.0126 | 19.4482
16.5 | 1.285 | 0.06985 | -0.0129 | 18.3966
17 | 1.2968 | 0.07451 | -0.0134 | 17.4044
17.5 | 1.3036 | 0.07989 | -0.0142 | 16.3174
18 | 1.3118 | 0.0852 | -0.0152 | 15.3967
18.5 | 1.3218 | 0.09041 | -0.0164 | 14.6201
19 | 1.3283 | 0.0962 | -0.0179 | 13.8077
19.5 | 1.3301 | 0.1027 | -0.0198 | 12.9513
20 | 1.3276 | 0.11002 | -0.0222 | 12.0669

## 43. Re 1M Mach 0.10 (1)
BIGFOIL.COM POLAR EXPORT
NACA64-420 a=0.5
NACA64-420 a=0.5 |  |  |  | Cl Max: | 1.712 | at alpha= | 16 | deg
JavaFoil+Calcfoil stall+Eppler ext transition |  |  |  | L/D Max: | 118.241 | at alpha= | 8 | deg
Re: | 1000000 |  |  | Cd Min: | 0.00705 | at alpha= | -3 | deg
Mach: | 0.1 |  |  | Cl=0 at alpha= | -2.6587 | deg
|  |  |  | @ Cl=0.1, Cd= | 0.0071927
|  |  |  | @ Cl=0.4, Cd= | 0.00766
|  |  |  | @ Cl=0.6, Cd= | 0.0080736
alpha (deg) | Cl | Cd | Cm | Cl/Cd
-19.5 | -0.992 | 0.16163 | -0.014 | -6.138
-19 | -1.006 | 0.15259 | -0.014 | -6.592
-18.5 | -1.017 | 0.14427 | -0.015 | -7.052
-18 | -1.027 | 0.13648 | -0.016 | -7.526
-17.5 | -1.034 | 0.12809 | -0.016 | -8.075
-17 | -1.038 | 0.12018 | -0.017 | -8.641
-16.5 | -1.04 | 0.11241 | -0.018 | -9.255
-16 | -1.042 | 0.10307 | -0.019 | -10.108
-15.5 | -1.047 | 0.09017 | -0.021 | -11.611
-15 | -1.077 | 0.06499 | -0.024 | -16.572
-14.5 | -1.087 | 0.05065 | -0.026 | -21.469
-14 | -1.081 | 0.04334 | -0.027 | -24.935
-13.5 | -1.071 | 0.03643 | -0.029 | -29.408
-13 | -1.053 | 0.03202 | -0.03 | -32.899
-12.5 | -1.029 | 0.02862 | -0.031 | -35.959
-12 | -0.997 | 0.02587 | -0.032 | -38.563
-11.5 | -0.962 | 0.02348 | -0.033 | -40.97
-11 | -0.923 | 0.02165 | -0.034 | -42.614
-10.5 | -0.884 | 0.01843 | -0.035 | -47.939
-10 | -0.837 | 0.01736 | -0.036 | -48.226
-9.5 | -0.789 | 0.01634 | -0.037 | -48.294
-9 | -0.74 | 0.01535 | -0.037 | -48.188
-8.5 | -0.688 | 0.01452 | -0.038 | -47.408
-8 | -0.635 | 0.01379 | -0.039 | -46.087
-7.5 | -0.581 | 0.01311 | -0.04 | -44.323
-7 | -0.525 | 0.01248 | -0.041 | -42.096
-6.5 | -0.469 | 0.01194 | -0.042 | -39.244
-6 | -0.411 | 0.01147 | -0.043 | -35.782
-5.5 | -0.351 | 0.01007 | -0.044 | -34.904
-5 | -0.293 | 0.0106 | -0.045 | -27.635
-4.5 | -0.231 | 0.00711 | -0.046 | -32.485
-4 | -0.169 | 0.00707 | -0.047 | -23.833
-3.5 | -0.106 | 0.00707 | -0.048 | -14.965
-3 | -0.043 | 0.00705 | -0.049 | -6.087
-2.5 | 0.02 | 0.00708 | -0.049 | 2.861
-2 | 0.084 | 0.00718 | -0.05 | 11.642
-1.5 | 0.147 | 0.00723 | -0.051 | 20.311
-1 | 0.21 | 0.00727 | -0.052 | 28.896
-0.5 | 0.273 | 0.0074 | -0.053 | 36.922
0 | 0.337 | 0.00749 | -0.054 | 44.93
0.5 | 0.4 | 0.00766 | -0.054 | 52.204
1 | 0.46 | 0.00706 | -0.055 | 65.088
1.5 | 0.521 | 0.00789 | -0.056 | 66.043
2 | 0.582 | 0.00803 | -0.056 | 72.551
2.5 | 0.644 | 0.00818 | -0.057 | 78.661
3 | 0.704 | 0.00833 | -0.058 | 84.528
3.5 | 0.765 | 0.0085 | -0.058 | 90.014
4 | 0.825 | 0.00869 | -0.059 | 95.001
4.5 | 0.885 | 0.00888 | -0.06 | 99.747
5 | 0.945 | 0.00912 | -0.06 | 103.675
5.5 | 0.997 | 0.00936 | -0.061 | 106.448
6 | 1.054 | 0.00961 | -0.062 | 109.622
6.5 | 1.11 | 0.00971 | -0.062 | 114.249
7 | 1.164 | 0.01002 | -0.063 | 116.145
7.5 | 1.217 | 0.01033 | -0.064 | 117.781
8 | 1.269 | 0.01073 | -0.064 | 118.241
8.5 | 1.319 | 0.01121 | -0.065 | 117.684
9 | 1.368 | 0.01176 | -0.066 | 116.279
9.5 | 1.392 | 0.02388 | -0.065 | 58.272
10 | 1.436 | 0.02518 | -0.066 | 57.02
10.5 | 1.477 | 0.0265 | -0.066 | 55.716
11 | 1.515 | 0.02797 | -0.067 | 54.16
11.5 | 1.55 | 0.02944 | -0.067 | 52.636
12 | 1.582 | 0.03111 | -0.068 | 50.846
12.5 | 1.61 | 0.03282 | -0.068 | 49.067
13 | 1.636 | 0.03462 | -0.069 | 47.251
13.5 | 1.658 | 0.03663 | -0.07 | 45.259
14 | 1.676 | 0.03871 | -0.07 | 43.292
14.5 | 1.691 | 0.04081 | -0.071 | 41.434
15 | 1.702 | 0.04306 | -0.071 | 39.52
15.5 | 1.709 | 0.04561 | -0.072 | 37.46
16 | 1.712 | 0.04821 | -0.072 | 35.511
16.5 | 1.709 | 0.05116 | -0.072 | 33.395
17 | 1.701 | 0.05399 | -0.073 | 31.498
17.5 | 1.688 | 0.05744 | -0.073 | 29.389
18 | 1.671 | 0.06117 | -0.074 | 27.321
18.5 | 1.651 | 0.06532 | -0.074 | 25.274
19 | 1.628 | 0.06955 | -0.074 | 23.404
19.5 | 1.6 | 0.07485 | -0.074 | 21.376
20 | 1.57 | 0.08 | -0.075 | 19.631

## 44. Re 1M Mach 0.10 (2)
BIGFOIL.COM POLAR EXPORT
NACA64-420 a=0.5
NACA64-420 a=0.5 |  |  |  | Cl Max: | 1.3203 | at alpha= | 20 | deg
XFOIL ncrit=9 |  |  |  | L/D Max: | 129.053 | at alpha= | 8 | deg
Re: | 1000000 |  |  | Cd Min: | 0.11308 | at alpha= | 20 | deg
Mach: | 0.1 |  |  | Cl=0 at alpha= | -2.6548 | deg
|  |  |  | @ Cl=0.1, Cd= | 0.0075858
|  |  |  | @ Cl=0.4, Cd= | 0.007712
|  |  |  | @ Cl=0.6, Cd= | 0.0078978
alpha (deg) | Cl | Cd | Cm | Cl/Cd
-20 | -1.0143 | 0.09071 | -0.0533 | -11.1818
-19.5 | -1.0216 | 0.08227 | -0.0581 | -12.4176
-18 | -1.0042 | 0.06198 | -0.0716 | -16.202
-17.5 | -1.0017 | 0.0568 | -0.0729 | -17.6356
-17 | -0.9934 | 0.05217 | -0.0742 | -19.0416
-16.5 | -0.9811 | 0.04804 | -0.0754 | -20.4226
-16 | -0.9677 | 0.0442 | -0.0761 | -21.8937
-15.5 | -0.9542 | 0.04058 | -0.0765 | -23.514
-15 | -0.9495 | 0.03653 | -0.0761 | -25.9923
-14.5 | -0.9355 | 0.03336 | -0.0757 | -28.0426
-14 | -0.9176 | 0.03054 | -0.0752 | -30.0458
-13.5 | -0.8969 | 0.02808 | -0.0745 | -31.9409
-13 | -0.8731 | 0.02593 | -0.0735 | -33.6714
-12.5 | -0.8501 | 0.02382 | -0.0723 | -35.6885
-12 | -0.8251 | 0.02201 | -0.0708 | -37.4875
-11.5 | -0.8076 | 0.01988 | -0.0684 | -40.6237
-11 | -0.7825 | 0.01841 | -0.0661 | -42.5041
-10.5 | -0.757 | 0.0171 | -0.0632 | -44.269
-10 | -0.731 | 0.01613 | -0.0596 | -45.3193
-9.5 | -0.7021 | 0.01524 | -0.0561 | -46.0696
-9 | -0.6645 | 0.01434 | -0.0539 | -46.3389
-8.5 | -0.6189 | 0.01371 | -0.0528 | -45.1422
-8 | -0.5716 | 0.01306 | -0.0519 | -43.7672
-7.5 | -0.5227 | 0.01249 | -0.0512 | -41.8495
-7 | -0.4718 | 0.0119 | -0.0508 | -39.6471
-6.5 | -0.4201 | 0.01134 | -0.0506 | -37.0459
-6 | -0.3696 | 0.01067 | -0.0503 | -34.6392
-5.5 | -0.3173 | 0.00998 | -0.0502 | -31.7936
-5 | -0.2665 | 0.00911 | -0.0501 | -29.2536
-4.5 | -0.2182 | 0.00794 | -0.0498 | -27.4811
-4 | -0.1605 | 0.00763 | -0.0504 | -21.0354
-3.5 | -0.1011 | 0.00756 | -0.0512 | -13.373
-3 | -0.0417 | 0.00761 | -0.052 | -5.4796
-2.5 | 0.0187 | 0.00761 | -0.0529 | 2.4573
-2 | 0.0782 | 0.00756 | -0.0538 | 10.3439
-1.5 | 0.1374 | 0.00763 | -0.0546 | 18.0079
-1 | 0.1976 | 0.00766 | -0.0555 | 25.7963
-0.5 | 0.2574 | 0.00763 | -0.0565 | 33.7353
0 | 0.3166 | 0.00765 | -0.0573 | 41.3856
0.5 | 0.3762 | 0.0077 | -0.0582 | 48.8571
1 | 0.4359 | 0.00773 | -0.0591 | 56.3907
1.5 | 0.4949 | 0.00774 | -0.06 | 63.9406
2 | 0.5536 | 0.00789 | -0.0608 | 70.1648
2.5 | 0.6127 | 0.0079 | -0.0616 | 77.557
3 | 0.6716 | 0.00796 | -0.0625 | 84.3719
3.5 | 0.7297 | 0.00804 | -0.0632 | 90.7587
4 | 0.7874 | 0.00818 | -0.0639 | 96.2592
4.5 | 0.8452 | 0.00819 | -0.0645 | 103.199
5 | 0.9019 | 0.00829 | -0.065 | 108.7937
5.5 | 0.958 | 0.00839 | -0.0654 | 114.1836
6 | 1.0116 | 0.00854 | -0.0653 | 118.4543
6.5 | 1.0668 | 0.00862 | -0.0655 | 123.7587
7 | 1.1186 | 0.00882 | -0.0651 | 126.8254
7.5 | 1.1675 | 0.00907 | -0.0642 | 128.7211
8 | 1.2131 | 0.0094 | -0.0628 | 129.0532
8.5 | 1.2452 | 0.00996 | -0.0591 | 125.0201
9 | 1.2315 | 0.01143 | -0.048 | 107.7428
9.5 | 1.2214 | 0.01434 | -0.0409 | 85.1743
10 | 1.2101 | 0.01776 | -0.0345 | 68.1363
10.5 | 1.1967 | 0.02176 | -0.0289 | 54.9954
11 | 1.1905 | 0.02569 | -0.0247 | 46.341
11.5 | 1.1887 | 0.0297 | -0.0214 | 40.0236
12 | 1.193 | 0.03354 | -0.019 | 35.5695
12.5 | 1.1993 | 0.03744 | -0.0171 | 32.0326
13 | 1.2046 | 0.04161 | -0.0154 | 28.9498
13.5 | 1.2109 | 0.04589 | -0.0141 | 26.387
14 | 1.2189 | 0.05017 | -0.0131 | 24.2954
14.5 | 1.231 | 0.05423 | -0.0125 | 22.6996
15 | 1.2416 | 0.0586 | -0.0122 | 21.1877
15.5 | 1.2567 | 0.06264 | -0.0121 | 20.0623
16 | 1.2651 | 0.06754 | -0.0122 | 18.7311
16.5 | 1.2807 | 0.07172 | -0.0125 | 17.8569
17 | 1.2915 | 0.07658 | -0.0131 | 16.8647
17.5 | 1.2952 | 0.08247 | -0.014 | 15.7051
18 | 1.3053 | 0.08768 | -0.015 | 14.8871
18.5 | 1.3144 | 0.09313 | -0.0164 | 14.1136
19 | 1.3201 | 0.09911 | -0.018 | 13.3195
19.5 | 1.3182 | 0.1063 | -0.0202 | 12.4008
20 | 1.3203 | 0.11308 | -0.0226 | 11.6758

## 45. Re 1M Mach 0.25 (1)
BIGFOIL.COM POLAR EXPORT
NACA64-420 a=0.5
NACA64-420 a=0.5 |  |  |  | Cl Max: | 1.641 | at alpha= | 14 | deg
JavaFoil+Calcfoil stall+Eppler ext transition |  |  |  | L/D Max: | 114.349 | at alpha= | 8 | deg
Re: | 1000000 |  |  | Cd Min: | 0.00714 | at alpha= | -3.5 | deg
Mach: | 0.25 |  |  | Cl=0 at alpha= | -2.6615 | deg
|  |  |  | @ Cl=0.1, Cd= | 0.0072951
|  |  |  | @ Cl=0.4, Cd= | 0.0077956
|  |  |  | @ Cl=0.6, Cd= | 0.0082573
alpha (deg) | Cl | Cd | Cm | Cl/Cd
-18 | -0.817 | 0.15765 | -0.014 | -5.185
-17.5 | -0.852 | 0.14866 | -0.015 | -5.732
-17 | -0.881 | 0.14107 | -0.015 | -6.246
-16.5 | -0.907 | 0.12998 | -0.016 | -6.978
-16 | -0.927 | 0.12217 | -0.017 | -7.584
-15.5 | -0.94 | 0.11525 | -0.017 | -8.156
-15 | -0.949 | 0.10688 | -0.018 | -8.882
-14.5 | -0.954 | 0.09855 | -0.02 | -9.677
-14 | -0.957 | 0.08844 | -0.021 | -10.816
-13.5 | -0.977 | 0.06799 | -0.025 | -14.362
-13 | -1.017 | 0.04126 | -0.029 | -24.653
-12.5 | -1.009 | 0.03445 | -0.031 | -29.303
-12 | -0.988 | 0.03004 | -0.032 | -32.873
-11.5 | -0.959 | 0.02671 | -0.033 | -35.894
-11 | -0.925 | 0.02411 | -0.034 | -38.356
-10.5 | -0.885 | 0.02204 | -0.035 | -40.147
-10 | -0.842 | 0.02024 | -0.036 | -41.605
-9.5 | -0.799 | 0.01749 | -0.037 | -45.702
-9 | -0.751 | 0.0164 | -0.038 | -45.766
-8.5 | -0.699 | 0.01549 | -0.039 | -45.146
-8 | -0.647 | 0.01454 | -0.04 | -44.484
-7.5 | -0.592 | 0.01377 | -0.041 | -43.01
-7 | -0.536 | 0.01301 | -0.042 | -41.206
-6.5 | -0.478 | 0.01244 | -0.043 | -38.433
-6 | -0.419 | 0.01189 | -0.044 | -35.254
-5.5 | -0.359 | 0.01143 | -0.045 | -31.434
-5 | -0.298 | 0.01005 | -0.046 | -29.645
-4.5 | -0.237 | 0.01052 | -0.047 | -22.548
-4 | -0.173 | 0.00718 | -0.048 | -24.128
-3.5 | -0.109 | 0.00714 | -0.049 | -15.227
-3 | -0.044 | 0.00716 | -0.05 | -6.152
-2.5 | 0.021 | 0.0072 | -0.051 | 2.894
-2 | 0.086 | 0.00728 | -0.052 | 11.799
-1.5 | 0.151 | 0.00735 | -0.053 | 20.533
-1 | 0.216 | 0.00745 | -0.053 | 28.968
-0.5 | 0.281 | 0.00758 | -0.054 | 37.035
0 | 0.344 | 0.00736 | -0.055 | 46.722
0.5 | 0.407 | 0.00785 | -0.055 | 51.857
1 | 0.471 | 0.00794 | -0.056 | 59.293
1.5 | 0.534 | 0.00808 | -0.057 | 66.056
2 | 0.597 | 0.00825 | -0.058 | 72.313
2.5 | 0.659 | 0.0084 | -0.058 | 78.459
3 | 0.722 | 0.00858 | -0.059 | 84.141
3.5 | 0.784 | 0.00876 | -0.06 | 89.481
4 | 0.846 | 0.00897 | -0.06 | 94.227
4.5 | 0.907 | 0.0092 | -0.061 | 98.579
5 | 0.969 | 0.0095 | -0.062 | 101.99
5.5 | 1.021 | 0.00975 | -0.063 | 104.704
6 | 1.079 | 0.01003 | -0.063 | 107.485
6.5 | 1.135 | 0.01017 | -0.064 | 111.606
7 | 1.191 | 0.01053 | -0.065 | 113.042
7.5 | 1.244 | 0.01092 | -0.065 | 113.949
8 | 1.296 | 0.01134 | -0.066 | 114.349
8.5 | 1.346 | 0.01195 | -0.067 | 112.632
9 | 1.372 | 0.02423 | -0.066 | 56.635
9.5 | 1.417 | 0.02557 | -0.067 | 55.425
10 | 1.46 | 0.02703 | -0.067 | 54.005
10.5 | 1.498 | 0.02855 | -0.068 | 52.469
11 | 1.532 | 0.03019 | -0.068 | 50.748
11.5 | 1.562 | 0.03207 | -0.069 | 48.708
12 | 1.588 | 0.03381 | -0.07 | 46.973
12.5 | 1.609 | 0.03587 | -0.07 | 44.864
13 | 1.625 | 0.03804 | -0.071 | 42.725
13.5 | 1.636 | 0.0404 | -0.071 | 40.501
14 | 1.641 | 0.04294 | -0.072 | 38.222
14.5 | 1.641 | 0.04546 | -0.072 | 36.102
15 | 1.635 | 0.04826 | -0.073 | 33.876
15.5 | 1.622 | 0.05154 | -0.073 | 31.469
16 | 1.603 | 0.0552 | -0.073 | 29.033
16.5 | 1.573 | 0.0596 | -0.074 | 26.392
17 | 1.535 | 0.06365 | -0.074 | 24.111
17.5 | 1.489 | 0.06888 | -0.074 | 21.616
18 | 1.436 | 0.07534 | -0.074 | 19.053
18.5 | 1.377 | 0.08168 | -0.074 | 16.86
19 | 1.297 | 0.098 | -0.073 | 13.238

## 46. Re 1M Mach 0.25 (2)
BIGFOIL.COM POLAR EXPORT
NACA64-420 a=0.5
NACA64-420 a=0.5 |  |  |  | Cl Max: | 1.2756 | at alpha= | 20 | deg
XFOIL ncrit=9 |  |  |  | L/D Max: | 124.924 | at alpha= | 7 | deg
Re: | 1000000 |  |  | Cd Min: | 0.13251 | at alpha= | -19.5 | deg
Mach: | 0.25 |  |  | Cl=0 at alpha= | -2.6557 | deg
|  |  |  | @ Cl=0.1, Cd= | 0.0077425
|  |  |  | @ Cl=0.4, Cd= | 0.0078505
|  |  |  | @ Cl=0.6, Cd= | 0.0080715
alpha (deg) | Cl | Cd | Cm | Cl/Cd
-19.5 | -0.7615 | 0.13251 | -0.0353 | -5.7467
-19 | -0.8166 | 0.11347 | -0.0477 | -7.1966
-18 | -0.8775 | 0.08743 | -0.0636 | -10.0366
-17 | -0.9031 | 0.06916 | -0.0737 | -13.0581
-16.5 | -0.9048 | 0.06219 | -0.0771 | -14.549
-16 | -0.9043 | 0.05599 | -0.0795 | -16.1511
-15.5 | -0.9011 | 0.05054 | -0.0809 | -17.8294
-15 | -0.8902 | 0.04598 | -0.082 | -19.3606
-14.5 | -0.8872 | 0.0412 | -0.0823 | -21.534
-13.5 | -0.8582 | 0.03415 | -0.0819 | -25.1303
-13 | -0.8368 | 0.03138 | -0.0813 | -26.6667
-12.5 | -0.818 | 0.02854 | -0.0802 | -28.6615
-12 | -0.7882 | 0.02655 | -0.0794 | -29.6874
-11.5 | -0.7749 | 0.02366 | -0.0773 | -32.7515
-11 | -0.7544 | 0.02139 | -0.0752 | -35.2688
-10.5 | -0.7306 | 0.01948 | -0.0729 | -37.5051
-10 | -0.7045 | 0.01791 | -0.0703 | -39.3356
-9.5 | -0.6772 | 0.01659 | -0.0671 | -40.8198
-9 | -0.6605 | 0.01539 | -0.0616 | -42.9175
-8.5 | -0.6238 | 0.01446 | -0.0588 | -43.1397
-8 | -0.5784 | 0.01378 | -0.0571 | -41.9739
-7.5 | -0.5319 | 0.01302 | -0.0556 | -40.8525
-7 | -0.4804 | 0.01244 | -0.0548 | -38.6174
-6.5 | -0.4289 | 0.01185 | -0.054 | -36.1941
-6 | -0.3766 | 0.01115 | -0.0534 | -33.7758
-5.5 | -0.3238 | 0.01043 | -0.053 | -31.0451
-5 | -0.2716 | 0.00966 | -0.0527 | -28.1159
-4.5 | -0.2214 | 0.00847 | -0.0522 | -26.1393
-4 | -0.1662 | 0.00775 | -0.0523 | -21.4452
-3.5 | -0.1048 | 0.00775 | -0.053 | -13.5226
-3 | -0.0427 | 0.00772 | -0.0539 | -5.5311
-2.5 | 0.0193 | 0.00771 | -0.0547 | 2.5032
-2 | 0.0807 | 0.00773 | -0.0555 | 10.4398
-1.5 | 0.1426 | 0.00777 | -0.0563 | 18.3526
-1 | 0.2046 | 0.00778 | -0.0573 | 26.2982
-0.5 | 0.2663 | 0.00784 | -0.0582 | 33.9668
0 | 0.3275 | 0.00784 | -0.059 | 41.773
0.5 | 0.3892 | 0.00784 | -0.06 | 49.6429
1 | 0.4507 | 0.0079 | -0.0608 | 57.0506
1.5 | 0.5112 | 0.00802 | -0.0616 | 63.7406
2 | 0.5725 | 0.00804 | -0.0625 | 71.2065
2.5 | 0.6336 | 0.00811 | -0.0633 | 78.1258
3 | 0.6939 | 0.00819 | -0.064 | 84.7253
3.5 | 0.754 | 0.00836 | -0.0647 | 90.1914
4 | 0.8142 | 0.00843 | -0.0653 | 96.5836
4.5 | 0.8735 | 0.00849 | -0.0658 | 102.8857
5 | 0.9318 | 0.00866 | -0.066 | 107.5982
5.5 | 0.9897 | 0.0087 | -0.0662 | 113.7586
6 | 1.0447 | 0.00885 | -0.0658 | 118.0452
6.5 | 1.0995 | 0.00901 | -0.0654 | 122.0311
7 | 1.1518 | 0.00922 | -0.0645 | 124.9241
8 | 1.2335 | 0.00998 | -0.0588 | 123.5972
8.5 | 1.2439 | 0.01094 | -0.0511 | 113.702
9 | 1.2208 | 0.0134 | -0.0401 | 91.1045
9.5 | 1.2085 | 0.01739 | -0.0346 | 69.494
10 | 1.1917 | 0.02164 | -0.0285 | 55.0693
10.5 | 1.1747 | 0.02634 | -0.0234 | 44.5976
11 | 1.1682 | 0.03083 | -0.0198 | 37.8917
11.5 | 1.1671 | 0.03524 | -0.017 | 33.1186
12 | 1.1702 | 0.03961 | -0.0149 | 29.543
12.5 | 1.1747 | 0.04406 | -0.0132 | 26.6614
13 | 1.1791 | 0.04873 | -0.0118 | 24.1966
13.5 | 1.1858 | 0.0534 | -0.0108 | 22.206
14.5 | 1.209 | 0.06235 | -0.0098 | 19.3905
15 | 1.222 | 0.06698 | -0.0098 | 18.2443
15.5 | 1.2311 | 0.07213 | -0.01 | 17.0678
16 | 1.2424 | 0.07725 | -0.0104 | 16.0828
16.5 | 1.2531 | 0.08253 | -0.0111 | 15.1836
17 | 1.2535 | 0.08924 | -0.0123 | 14.0464
17.5 | 1.2637 | 0.09492 | -0.0136 | 13.3133
18 | 1.2705 | 0.10113 | -0.0152 | 12.563
18.5 | 1.2745 | 0.10788 | -0.0173 | 11.8141
19 | 1.2698 | 0.11597 | -0.0202 | 10.9494
19.5 | 1.2741 | 0.12291 | -0.023 | 10.3661
20 | 1.2756 | 0.13038 | -0.0262 | 9.7837

## 47. Re 1M Mach 0.50 (1)
BIGFOIL.COM POLAR EXPORT
NACA64-420 a=0.5
NACA64-420 a=0.5 |  |  |  | Cl Max: | 1.479 | at alpha= | 10 | deg
JavaFoil+Calcfoil stall+Eppler ext transition |  |  |  | L/D Max: | 98.545 | at alpha= | 7 | deg
Re: | 1000000 |  |  | Cd Min: | 0.00732 | at alpha= | -2.5 | deg
Mach: | 0.5 |  |  | Cl=0 at alpha= | -2.6597 | deg
|  |  |  | @ Cl=0.1, Cd= | 0.007906
|  |  |  | @ Cl=0.4, Cd= | 0.0086073
|  |  |  | @ Cl=0.6, Cd= | 0.0091319
alpha (deg) | Cl | Cd | Cm | Cl/Cd
-20 | -0.995 | 0.20363 | -0.015 | -4.884
-19.5 | -0.967 | 0.19913 | -0.016 | -4.855
-19 | -0.939 | 0.18887 | -0.016 | -4.972
-18.5 | -0.909 | 0.18421 | -0.016 | -4.934
-18 | -0.88 | 0.17838 | -0.016 | -4.935
-17.5 | -0.852 | 0.17251 | -0.016 | -4.939
-17 | -0.824 | 0.16933 | -0.017 | -4.867
-16.5 | -0.795 | 0.16132 | -0.017 | -4.927
-16 | -0.766 | 0.15719 | -0.017 | -4.871
-15.5 | -0.737 | 0.14916 | -0.017 | -4.942
-15 | -0.709 | 0.14409 | -0.017 | -4.919
-14.5 | -0.681 | 0.14044 | -0.018 | -4.846
-14 | -0.651 | 0.13319 | -0.017 | -4.885
-13.5 | -0.622 | 0.13317 | -0.017 | -4.672
-13 | -0.594 | 0.12966 | -0.018 | -4.579
-12.5 | -0.565 | 0.1186 | -0.018 | -4.768
-12 | -0.537 | 0.11785 | -0.018 | -4.555
-11.5 | -0.508 | 0.11728 | -0.019 | -4.335
-11 | -0.48 | 0.10014 | -0.019 | -4.792
-10.5 | -0.452 | 0.08389 | -0.02 | -5.385
-10 | -0.653 | 0.07381 | -0.022 | -8.849
-9.5 | -0.672 | 0.06261 | -0.027 | -10.726
-9 | -0.75 | 0.02331 | -0.041 | -32.161
-8.5 | -0.72 | 0.02087 | -0.043 | -34.493
-8 | -0.678 | 0.01916 | -0.044 | -35.385
-7.5 | -0.629 | 0.01763 | -0.045 | -35.672
-7 | -0.575 | 0.01628 | -0.046 | -35.308
-6.5 | -0.517 | 0.01515 | -0.047 | -34.1
-6 | -0.455 | 0.01425 | -0.048 | -31.94
-5.5 | -0.391 | 0.01341 | -0.05 | -29.187
-5 | -0.326 | 0.01271 | -0.051 | -25.617
-4.5 | -0.258 | 0.01212 | -0.052 | -21.312
-4 | -0.193 | 0.0077 | -0.054 | -25.051
-3.5 | -0.121 | 0.00772 | -0.055 | -15.718
-3 | -0.049 | 0.00778 | -0.056 | -6.326
-2.5 | 0.023 | 0.00732 | -0.056 | 3.18
-2 | 0.096 | 0.0079 | -0.057 | 12.154
-1.5 | 0.169 | 0.00801 | -0.058 | 21.074
-1 | 0.241 | 0.00806 | -0.059 | 29.955
-0.5 | 0.314 | 0.00818 | -0.06 | 38.413
0 | 0.379 | 0.00856 | -0.06 | 44.331
0.5 | 0.45 | 0.00872 | -0.061 | 51.559
1 | 0.52 | 0.00888 | -0.062 | 58.542
1.5 | 0.59 | 0.0091 | -0.063 | 64.796
2 | 0.659 | 0.00932 | -0.064 | 70.698
2.5 | 0.728 | 0.00958 | -0.064 | 76.013
3 | 0.797 | 0.00985 | -0.065 | 80.987
3.5 | 0.866 | 0.01018 | -0.066 | 85.061
4 | 0.934 | 0.01053 | -0.067 | 88.724
4.5 | 1.002 | 0.01087 | -0.068 | 92.201
5 | 1.07 | 0.01133 | -0.068 | 94.454
5.5 | 1.123 | 0.01176 | -0.069 | 95.51
6 | 1.185 | 0.01223 | -0.07 | 96.908
6.5 | 1.245 | 0.01277 | -0.071 | 97.46
7 | 1.301 | 0.0132 | -0.071 | 98.545
7.5 | 1.353 | 0.01395 | -0.072 | 96.975
8 | 1.38 | 0.0288 | -0.071 | 47.911
8.5 | 1.421 | 0.03076 | -0.072 | 46.191
9 | 1.453 | 0.03312 | -0.073 | 43.876
9.5 | 1.475 | 0.03569 | -0.073 | 41.324
10 | 1.479 | 0.03861 | -0.074 | 38.31
10.5 | 1.445 | 0.04212 | -0.074 | 34.316
11 | 1.323 | 0.04645 | -0.075 | 28.479
11.5 | 0.801 | 0.10067 | -0.033 | 7.961
12 | 0.829 | 0.10529 | -0.032 | 7.871
12.5 | 0.857 | 0.11822 | -0.036 | 7.251
13 | 0.884 | 0.12191 | -0.036 | 7.255
13.5 | 0.913 | 0.13023 | -0.038 | 7.007
14 | 0.941 | 0.1388 | -0.041 | 6.778
14.5 | 0.969 | 0.14501 | -0.042 | 6.679
15 | 0.997 | 0.15063 | -0.045 | 6.622

## 48. Re 1M Mach 0.50 (2)
BIGFOIL.COM POLAR EXPORT
NACA64-420 a=0.5
NACA64-420 a=0.5 |  |  |  | Cl Max: | 1.2359 | at alpha= | 7.5 | deg
XFOIL ncrit=9 |  |  |  | L/D Max: | 102.874 | at alpha= | 6 | deg
Re: | 1000000 |  |  | Cd Min: | 0.16221 | at alpha= | -16 | deg
Mach: | 0.5 |  |  | Cl=0 at alpha= | -2.652 | deg
|  |  |  | @ Cl=0.1, Cd= | 0.0084598
|  |  |  | @ Cl=0.4, Cd= | 0.0087102
|  |  |  | @ Cl=0.6, Cd= | 0.0090063
alpha (deg) | Cl | Cd | Cm | Cl/Cd
-16 | -0.3874 | 0.16221 | -0.0316 | -2.3883
-15.5 | -0.3749 | 0.15306 | -0.0368 | -2.4494
-15 | -0.37 | 0.1422 | -0.0428 | -2.602
-14.5 | -0.3755 | 0.1297 | -0.0499 | -2.8951
-14 | -0.4232 | 0.11015 | -0.0611 | -3.842
-13.5 | -0.5119 | 0.0862 | -0.0772 | -5.9385
-13 | -0.5459 | 0.07298 | -0.0863 | -7.4801
-12.5 | -0.5687 | 0.06242 | -0.093 | -9.1109
-12 | -0.5861 | 0.05362 | -0.0976 | -10.9306
-11.5 | -0.5992 | 0.04607 | -0.1003 | -13.0063
-11 | -0.6034 | 0.03995 | -0.1013 | -15.1039
-10.5 | -0.6 | 0.03502 | -0.1007 | -17.1331
-10 | -0.5867 | 0.03107 | -0.0992 | -18.8832
-9.5 | -0.5682 | 0.02775 | -0.097 | -20.4757
-9 | -0.5455 | 0.0249 | -0.0945 | -21.9076
-8.5 | -0.5291 | 0.02183 | -0.0917 | -24.2373
-8 | -0.5063 | 0.01929 | -0.0886 | -26.2468
-7.5 | -0.479 | 0.0172 | -0.0853 | -27.8488
-7 | -0.4569 | 0.01526 | -0.0808 | -29.941
-6.5 | -0.4349 | 0.0141 | -0.0744 | -30.844
-6 | -0.3911 | 0.01319 | -0.0707 | -29.6513
-5.5 | -0.3394 | 0.01237 | -0.0681 | -27.4373
-5 | -0.2858 | 0.01157 | -0.066 | -24.7018
-4 | -0.1794 | 0.00929 | -0.0625 | -19.3111
-3.5 | -0.1216 | 0.00835 | -0.0615 | -14.5629
-3 | -0.0499 | 0.00834 | -0.062 | -5.9832
-2.5 | 0.0218 | 0.00838 | -0.0627 | 2.6014
-2 | 0.0923 | 0.00845 | -0.0632 | 10.9231
-1.5 | 0.163 | 0.00854 | -0.0639 | 19.0867
-1 | 0.2338 | 0.00856 | -0.0647 | 27.3131
-0.5 | 0.3036 | 0.00858 | -0.0654 | 35.3846
0 | 0.3735 | 0.00868 | -0.0662 | 43.03
0.5 | 0.4436 | 0.00876 | -0.067 | 50.6393
1 | 0.5129 | 0.00882 | -0.0676 | 58.1519
1.5 | 0.5813 | 0.00896 | -0.0681 | 64.8772
2 | 0.6499 | 0.00913 | -0.0686 | 71.1829
2.5 | 0.7181 | 0.00928 | -0.0689 | 77.3815
3 | 0.7856 | 0.00944 | -0.069 | 83.2203
3.5 | 0.8527 | 0.00968 | -0.069 | 88.0888
4 | 0.9186 | 0.00995 | -0.0687 | 92.3216
4.5 | 0.9811 | 0.01015 | -0.0676 | 96.6601
5 | 1.0428 | 0.01039 | -0.0663 | 100.3657
5.5 | 1.0986 | 0.01072 | -0.0639 | 102.4813
6 | 1.1347 | 0.01103 | -0.0581 | 102.874
6.5 | 1.1699 | 0.01173 | -0.0528 | 99.7357
7 | 1.2067 | 0.01263 | -0.0481 | 95.5424
7.5 | 1.2359 | 0.01396 | -0.0429 | 88.5315
8.5 | 1.2311 | 0.02004 | -0.0284 | 61.4321
9 | 1.178 | 0.02588 | -0.0187 | 45.5178
9.5 | 1.1467 | 0.03314 | -0.0158 | 34.6017
10 | 1.1213 | 0.03957 | -0.0118 | 28.3371
10.5 | 1.1035 | 0.04595 | -0.009 | 24.0152
11 | 1.098 | 0.05181 | -0.007 | 21.1928
11.5 | 1.0979 | 0.0576 | -0.0057 | 19.0608
12 | 1.1017 | 0.06336 | -0.0048 | 17.3879
12.5 | 1.1041 | 0.06954 | -0.0044 | 15.8772

## 49. Re 2M Mach 0.00 (1)
BIGFOIL.COM POLAR EXPORT
NACA64-420 a=0.5
NACA64-420 a=0.5 |  |  |  | Cl Max: | 1.733 | at alpha= | 16 | deg
JavaFoil+Calcfoil stall+Eppler ext transition |  |  |  | L/D Max: | 141.157 | at alpha= | 8 | deg
Re: | 2000000 |  |  | Cd Min: | 0.00614 | at alpha= | -3.5 | deg
Mach: | 0 |  |  | Cl=0 at alpha= | -2.6587 | deg
|  |  |  | @ Cl=0.1, Cd= | 0.00628
|  |  |  | @ Cl=0.4, Cd= | 0.0065929
|  |  |  | @ Cl=0.6, Cd= | 0.0069233
alpha (deg) | Cl | Cd | Cm | Cl/Cd
-20 | -1.02 | 0.15461 | -0.014 | -6.598
-19.5 | -1.033 | 0.14683 | -0.015 | -7.032
-19 | -1.045 | 0.13739 | -0.015 | -7.605
-18.5 | -1.055 | 0.12807 | -0.016 | -8.24
-18 | -1.065 | 0.1186 | -0.017 | -8.978
-17.5 | -1.075 | 0.1074 | -0.018 | -10.006
-17 | -1.081 | 0.09736 | -0.019 | -11.106
-16.5 | -1.097 | 0.08125 | -0.021 | -13.503
-16 | -1.127 | 0.05893 | -0.024 | -19.126
-15.5 | -1.124 | 0.05297 | -0.025 | -21.219
-15 | -1.125 | 0.04413 | -0.026 | -25.486
-14.5 | -1.118 | 0.03817 | -0.027 | -29.289
-14 | -1.106 | 0.03337 | -0.028 | -33.148
-13.5 | -1.09 | 0.02904 | -0.029 | -37.547
-13 | -1.068 | 0.02606 | -0.03 | -40.975
-12.5 | -1.041 | 0.02358 | -0.031 | -44.146
-12 | -1.007 | 0.02154 | -0.032 | -46.742
-11.5 | -0.969 | 0.01969 | -0.033 | -49.241
-11 | -0.934 | 0.01655 | -0.034 | -56.404
-10.5 | -0.889 | 0.01548 | -0.035 | -57.417
-10 | -0.842 | 0.0146 | -0.036 | -57.699
-9.5 | -0.794 | 0.01377 | -0.037 | -57.626
-9 | -0.743 | 0.013 | -0.038 | -57.208
-8.5 | -0.692 | 0.01232 | -0.039 | -56.113
-8 | -0.638 | 0.01177 | -0.04 | -54.207
-7.5 | -0.583 | 0.01123 | -0.04 | -51.947
-7 | -0.527 | 0.01074 | -0.041 | -49.116
-6.5 | -0.47 | 0.00971 | -0.042 | -48.422
-6 | -0.414 | 0.00983 | -0.043 | -42.094
-5.5 | -0.353 | 0.00951 | -0.044 | -37.126
-5 | -0.292 | 0.00928 | -0.045 | -31.413
-4.5 | -0.23 | 0.00623 | -0.046 | -36.918
-4 | -0.168 | 0.00618 | -0.047 | -27.158
-3.5 | -0.105 | 0.00614 | -0.048 | -17.152
-3 | -0.043 | 0.00618 | -0.048 | -6.909
-2.5 | 0.02 | 0.00622 | -0.049 | 3.244
-2 | 0.083 | 0.00628 | -0.05 | 13.238
-1.5 | 0.146 | 0.00628 | -0.051 | 23.252
-1 | 0.209 | 0.00633 | -0.052 | 33.051
-0.5 | 0.272 | 0.00641 | -0.053 | 42.414
0 | 0.335 | 0.00654 | -0.053 | 51.257
0.5 | 0.398 | 0.00659 | -0.054 | 60.351
1 | 0.461 | 0.00668 | -0.055 | 68.967
1.5 | 0.524 | 0.00673 | -0.056 | 77.777
2 | 0.586 | 0.00689 | -0.057 | 85.109
2.5 | 0.649 | 0.00704 | -0.057 | 92.272
3 | 0.707 | 0.00709 | -0.058 | 99.614
3.5 | 0.767 | 0.00722 | -0.059 | 106.22
4 | 0.828 | 0.00736 | -0.059 | 112.5
4.5 | 0.888 | 0.00749 | -0.06 | 118.572
5 | 0.948 | 0.00767 | -0.061 | 123.537
5.5 | 1 | 0.00784 | -0.061 | 127.544
6 | 1.057 | 0.00805 | -0.062 | 131.329
6.5 | 1.113 | 0.00824 | -0.063 | 135.077
7 | 1.168 | 0.00852 | -0.063 | 137.138
7.5 | 1.221 | 0.0087 | -0.064 | 140.273
8 | 1.273 | 0.00902 | -0.065 | 141.157
8.5 | 1.323 | 0.0094 | -0.065 | 140.752
9 | 1.346 | 0.01974 | -0.064 | 68.221
9.5 | 1.393 | 0.02073 | -0.065 | 67.187
10 | 1.438 | 0.02183 | -0.066 | 65.838
10.5 | 1.479 | 0.023 | -0.066 | 64.302
11 | 1.518 | 0.02422 | -0.067 | 62.682
11.5 | 1.553 | 0.02553 | -0.067 | 60.85
12 | 1.587 | 0.02689 | -0.068 | 59.002
12.5 | 1.616 | 0.02837 | -0.069 | 56.986
13 | 1.643 | 0.02998 | -0.069 | 54.805
13.5 | 1.667 | 0.03167 | -0.07 | 52.629
14 | 1.687 | 0.03336 | -0.07 | 50.569
14.5 | 1.704 | 0.03523 | -0.071 | 48.352
15 | 1.717 | 0.03724 | -0.071 | 46.101
15.5 | 1.727 | 0.03909 | -0.072 | 44.172
16 | 1.733 | 0.04141 | -0.072 | 41.846
16.5 | 1.733 | 0.04363 | -0.073 | 39.717
17 | 1.728 | 0.04632 | -0.073 | 37.313
17.5 | 1.719 | 0.04928 | -0.074 | 34.885
18 | 1.707 | 0.05214 | -0.074 | 32.742
18.5 | 1.692 | 0.05551 | -0.074 | 30.477
19 | 1.674 | 0.05861 | -0.075 | 28.56
19.5 | 1.652 | 0.06292 | -0.075 | 26.249
20 | 1.628 | 0.06661 | -0.075 | 24.438

## 50. Re 2M Mach 0.00 (2)
BIGFOIL.COM POLAR EXPORT
NACA64-420 a=0.5
NACA64-420 a=0.5 |  |  |  | Cl Max: | 1.4413 | at alpha= | 20 | deg
XFOIL ncrit=9 |  |  |  | L/D Max: | 151.801 | at alpha= | 7 | deg
Re: | 2000000 |  |  | Cd Min: | 0.09341 | at alpha= | 20 | deg
Mach: | 0 |  |  | Cl=0 at alpha= | -2.6586 | deg
|  |  |  | @ Cl=0.1, Cd= | 0.0060794
|  |  |  | @ Cl=0.4, Cd= | 0.0061639
|  |  |  | @ Cl=0.6, Cd= | 0.0063082
alpha (deg) | Cl | Cd | Cm | Cl/Cd
-20 | -1.2192 | 0.06196 | -0.0645 | -19.6772
-19.5 | -1.2188 | 0.05576 | -0.0675 | -21.858
-18.5 | -1.2014 | 0.04604 | -0.0719 | -26.0947
-18 | -1.192 | 0.04201 | -0.0726 | -28.3742
-17.5 | -1.1822 | 0.03814 | -0.073 | -30.9963
-17 | -1.1623 | 0.03533 | -0.0731 | -32.8984
-16.5 | -1.1432 | 0.03259 | -0.073 | -35.0782
-16 | -1.1247 | 0.02991 | -0.0726 | -37.6028
-15.5 | -1.1065 | 0.0273 | -0.0719 | -40.5311
-15 | -1.0837 | 0.02512 | -0.0711 | -43.1409
-14.5 | -1.0585 | 0.02324 | -0.07 | -45.5465
-14 | -1.0431 | 0.02085 | -0.0681 | -50.0288
-13.5 | -1.0203 | 0.0191 | -0.0662 | -53.4188
-13 | -0.9933 | 0.01772 | -0.0642 | -56.0553
-12.5 | -0.9664 | 0.01649 | -0.0618 | -58.6052
-12 | -0.9376 | 0.01553 | -0.0591 | -60.3735
-11.5 | -0.9096 | 0.01473 | -0.0556 | -61.7515
-11 | -0.8775 | 0.01408 | -0.0525 | -62.3224
-10.5 | -0.8378 | 0.01334 | -0.0506 | -62.8036
-10 | -0.791 | 0.01282 | -0.0497 | -61.7005
-9.5 | -0.7419 | 0.01239 | -0.0492 | -59.8789
-9 | -0.6931 | 0.01181 | -0.0486 | -58.6876
-8.5 | -0.6424 | 0.01132 | -0.0482 | -56.7491
-8 | -0.5894 | 0.01093 | -0.0482 | -53.925
-7.5 | -0.5362 | 0.0105 | -0.0482 | -51.0667
-7 | -0.4818 | 0.01015 | -0.0484 | -47.468
-6.5 | -0.4272 | 0.00975 | -0.0486 | -43.8154
-6 | -0.3725 | 0.0093 | -0.0489 | -40.0538
-5.5 | -0.3182 | 0.00881 | -0.0491 | -36.118
-5 | -0.263 | 0.00834 | -0.0495 | -31.5348
-4.5 | -0.2082 | 0.00775 | -0.0499 | -26.8645
-4 | -0.1549 | 0.00697 | -0.0502 | -22.2238
-3.5 | -0.1006 | 0.00625 | -0.0506 | -16.096
-3 | -0.0409 | 0.00612 | -0.0516 | -6.683
-2.5 | 0.019 | 0.00609 | -0.0526 | 3.1199
-2 | 0.0787 | 0.00609 | -0.0535 | 12.9228
-1.5 | 0.1391 | 0.00606 | -0.0546 | 22.9538
-1 | 0.1994 | 0.00609 | -0.0556 | 32.7422
-0.5 | 0.2588 | 0.00611 | -0.0566 | 42.3568
0 | 0.3192 | 0.00612 | -0.0577 | 52.1569
0.5 | 0.3794 | 0.00615 | -0.0587 | 61.6911
1 | 0.4387 | 0.00619 | -0.0597 | 70.8724
1.5 | 0.4983 | 0.00624 | -0.0607 | 79.8558
2 | 0.5583 | 0.00628 | -0.0617 | 88.9013
2.5 | 0.6174 | 0.00632 | -0.0627 | 97.6899
3 | 0.6757 | 0.00645 | -0.0635 | 104.7597
3.5 | 0.7352 | 0.00645 | -0.0645 | 113.9845
4.5 | 0.8514 | 0.00664 | -0.0661 | 128.2229
5 | 0.9092 | 0.00671 | -0.0669 | 135.4993
5.5 | 0.9662 | 0.00683 | -0.0675 | 141.4641
6 | 1.0222 | 0.00697 | -0.068 | 146.6571
6.5 | 1.0775 | 0.00713 | -0.0684 | 151.122
7 | 1.1294 | 0.00744 | -0.0682 | 151.8011
7.5 | 1.1744 | 0.00803 | -0.067 | 146.2516
8 | 1.1933 | 0.00942 | -0.0615 | 126.6773
8.5 | 1.1882 | 0.01081 | -0.0518 | 109.9167
9 | 1.1816 | 0.01282 | -0.0435 | 92.1685
9.5 | 1.1791 | 0.01514 | -0.0368 | 77.8798
10 | 1.1824 | 0.01768 | -0.0319 | 66.8778
10.5 | 1.1946 | 0.02058 | -0.0294 | 58.0466
11 | 1.2008 | 0.02361 | -0.026 | 50.8598
11.5 | 1.2133 | 0.02646 | -0.0234 | 45.8541
12 | 1.2219 | 0.02979 | -0.021 | 41.0171
12.5 | 1.2306 | 0.0333 | -0.0188 | 36.955
13 | 1.2428 | 0.03668 | -0.0172 | 33.8822
13.5 | 1.2571 | 0.04007 | -0.0159 | 31.3726
14 | 1.2732 | 0.04338 | -0.0149 | 29.3499
14.5 | 1.2918 | 0.04659 | -0.0142 | 27.727
15 | 1.3079 | 0.05008 | -0.0136 | 26.1162
15.5 | 1.3263 | 0.05348 | -0.0132 | 24.7999
16 | 1.3421 | 0.05722 | -0.013 | 23.4551
16.5 | 1.3548 | 0.06131 | -0.0128 | 22.0975
17 | 1.3729 | 0.06499 | -0.013 | 21.1248
17.5 | 1.3875 | 0.06913 | -0.0133 | 20.0709
18 | 1.3999 | 0.07358 | -0.0138 | 19.0256
18.5 | 1.4084 | 0.0786 | -0.0145 | 17.9186
19 | 1.4209 | 0.08327 | -0.0154 | 17.0638
19.5 | 1.4317 | 0.08822 | -0.0166 | 16.2287
20 | 1.4413 | 0.09341 | -0.018 | 15.4298

## 51. Re 2M Mach 0.10 (1)
BIGFOIL.COM POLAR EXPORT
NACA64-420 a=0.5
NACA64-420 a=0.5 |  |  |  | Cl Max: | 1.72 | at alpha= | 16 | deg
JavaFoil+Calcfoil stall+Eppler ext transition |  |  |  | L/D Max: | 140.163 | at alpha= | 8 | deg
Re: | 2000000 |  |  | Cd Min: | 0.00613 | at alpha= | -3.5 | deg
Mach: | 0.1 |  |  | Cl=0 at alpha= | -2.6587 | deg
|  |  |  | @ Cl=0.1, Cd= | 0.0062802
|  |  |  | @ Cl=0.4, Cd= | 0.00659
|  |  |  | @ Cl=0.6, Cd= | 0.0068403
alpha (deg) | Cl | Cd | Cm | Cl/Cd
-20 | -0.981 | 0.15911 | -0.014 | -6.163
-19.5 | -0.997 | 0.15069 | -0.014 | -6.615
-19 | -1.012 | 0.14204 | -0.015 | -7.121
-18.5 | -1.025 | 0.13322 | -0.016 | -7.692
-18 | -1.036 | 0.12458 | -0.017 | -8.315
-17.5 | -1.046 | 0.11451 | -0.018 | -9.137
-17 | -1.054 | 0.10539 | -0.019 | -9.999
-16.5 | -1.063 | 0.09363 | -0.02 | -11.358
-16 | -1.094 | 0.06994 | -0.023 | -15.64
-15.5 | -1.112 | 0.05419 | -0.025 | -20.525
-15 | -1.111 | 0.04701 | -0.026 | -23.642
-14.5 | -1.108 | 0.04031 | -0.027 | -27.476
-14 | -1.099 | 0.03486 | -0.028 | -31.518
-13.5 | -1.085 | 0.03014 | -0.029 | -36.009
-13 | -1.065 | 0.02684 | -0.03 | -39.676
-12.5 | -1.039 | 0.02423 | -0.031 | -42.895
-12 | -1.006 | 0.02202 | -0.032 | -45.708
-11.5 | -0.97 | 0.02009 | -0.033 | -48.271
-11 | -0.93 | 0.01865 | -0.034 | -49.838
-10.5 | -0.891 | 0.01566 | -0.035 | -56.869
-10 | -0.844 | 0.01478 | -0.036 | -57.099
-9.5 | -0.796 | 0.01393 | -0.037 | -57.118
-9 | -0.746 | 0.01312 | -0.038 | -56.841
-8.5 | -0.694 | 0.01244 | -0.039 | -55.753
-8 | -0.64 | 0.01188 | -0.04 | -53.919
-7.5 | -0.586 | 0.01132 | -0.041 | -51.733
-7 | -0.529 | 0.01081 | -0.042 | -48.973
-6.5 | -0.472 | 0.00978 | -0.043 | -48.285
-6 | -0.416 | 0.00984 | -0.044 | -42.244
-5.5 | -0.355 | 0.00961 | -0.045 | -36.901
-5 | -0.293 | 0.00936 | -0.045 | -31.304
-4.5 | -0.231 | 0.00621 | -0.046 | -37.193
-4 | -0.169 | 0.00616 | -0.047 | -27.371
-3.5 | -0.106 | 0.00613 | -0.048 | -17.257
-3 | -0.043 | 0.00617 | -0.049 | -6.956
-2.5 | 0.02 | 0.00624 | -0.049 | 3.25
-2 | 0.084 | 0.00627 | -0.05 | 13.32
-1.5 | 0.147 | 0.00631 | -0.051 | 23.266
-1 | 0.21 | 0.0064 | -0.052 | 32.827
-0.5 | 0.273 | 0.00648 | -0.053 | 42.218
0 | 0.337 | 0.00653 | -0.054 | 51.541
0.5 | 0.4 | 0.00659 | -0.054 | 60.686
1 | 0.463 | 0.00668 | -0.055 | 69.334
1.5 | 0.526 | 0.00678 | -0.056 | 77.618
2 | 0.589 | 0.00691 | -0.057 | 85.274
2.5 | 0.649 | 0.00653 | -0.057 | 99.359
3 | 0.71 | 0.00713 | -0.058 | 99.47
3.5 | 0.771 | 0.00725 | -0.059 | 106.334
4 | 0.831 | 0.0074 | -0.06 | 112.378
4.5 | 0.892 | 0.00755 | -0.06 | 118.108
5 | 0.952 | 0.00772 | -0.061 | 123.38
5.5 | 1.004 | 0.0079 | -0.062 | 127.046
6 | 1.062 | 0.00809 | -0.062 | 131.228
6.5 | 1.118 | 0.00829 | -0.063 | 134.907
7 | 1.173 | 0.00859 | -0.064 | 136.476
7.5 | 1.226 | 0.00878 | -0.064 | 139.586
8 | 1.278 | 0.00912 | -0.065 | 140.163
8.5 | 1.328 | 0.00952 | -0.066 | 139.565
9 | 1.367 | 0.01279 | -0.066 | 106.879
9.5 | 1.398 | 0.02102 | -0.065 | 66.5
10 | 1.442 | 0.02215 | -0.066 | 65.107
10.5 | 1.483 | 0.02331 | -0.067 | 63.647
11 | 1.521 | 0.02458 | -0.067 | 61.908
11.5 | 1.557 | 0.0259 | -0.068 | 60.095
12 | 1.589 | 0.02736 | -0.068 | 58.078
12.5 | 1.618 | 0.02891 | -0.069 | 55.964
13 | 1.643 | 0.03049 | -0.069 | 53.899
13.5 | 1.665 | 0.03218 | -0.07 | 51.741
14 | 1.684 | 0.03409 | -0.071 | 49.394
14.5 | 1.699 | 0.03588 | -0.071 | 47.336
15 | 1.709 | 0.03796 | -0.072 | 45.038
15.5 | 1.717 | 0.0399 | -0.072 | 43.028
16 | 1.72 | 0.04223 | -0.073 | 40.732
16.5 | 1.717 | 0.04485 | -0.073 | 38.287
17 | 1.709 | 0.04729 | -0.073 | 36.147
17.5 | 1.697 | 0.05033 | -0.074 | 33.712
18 | 1.68 | 0.05349 | -0.074 | 31.42
18.5 | 1.661 | 0.057 | -0.075 | 29.135
19 | 1.638 | 0.06047 | -0.075 | 27.084
19.5 | 1.611 | 0.06481 | -0.075 | 24.86
20 | 1.582 | 0.06878 | -0.075 | 23.007

## 52. Re 2M Mach 0.10 (2)
BIGFOIL.COM POLAR EXPORT
NACA64-420 a=0.5
NACA64-420 a=0.5 |  |  |  | Cl Max: | 1.4335 | at alpha= | 20 | deg
XFOIL ncrit=9 |  |  |  | L/D Max: | 151.736 | at alpha= | 7 | deg
Re: | 2000000 |  |  | Cd Min: | 0.0965 | at alpha= | 20 | deg
Mach: | 0.1 |  |  | Cl=0 at alpha= | -2.6584 | deg
|  |  |  | @ Cl=0.1, Cd= | 0.0060898
|  |  |  | @ Cl=0.4, Cd= | 0.0061922
|  |  |  | @ Cl=0.6, Cd= | 0.0063321
alpha (deg) | Cl | Cd | Cm | Cl/Cd
-19.5 | -1.1978 | 0.05888 | -0.0695 | -20.3431
-19 | -1.1801 | 0.05505 | -0.0712 | -21.4369
-18.5 | -1.1843 | 0.04925 | -0.0727 | -24.0467
-18 | -1.1795 | 0.04456 | -0.0737 | -26.4699
-17.5 | -1.1713 | 0.04036 | -0.0743 | -29.0213
-17 | -1.1528 | 0.03727 | -0.0746 | -30.931
-16.5 | -1.1341 | 0.03433 | -0.0746 | -33.0352
-16 | -1.1169 | 0.03143 | -0.0743 | -35.5361
-15.5 | -1.1002 | 0.02859 | -0.0737 | -38.482
-15 | -1.0784 | 0.02623 | -0.0729 | -41.1132
-14.5 | -1.0509 | 0.02439 | -0.0721 | -43.0873
-14 | -1.0351 | 0.02189 | -0.0704 | -47.2864
-13.5 | -1.0153 | 0.01984 | -0.0684 | -51.1744
-13 | -0.9892 | 0.01831 | -0.0664 | -54.0251
-12.5 | -0.9625 | 0.01696 | -0.0641 | -56.7512
-12 | -0.9336 | 0.0159 | -0.0615 | -58.717
-11.5 | -0.9052 | 0.01498 | -0.0583 | -60.4272
-11 | -0.8748 | 0.0144 | -0.0547 | -60.75
-10.5 | -0.8396 | 0.01351 | -0.0521 | -62.1466
-10 | -0.7938 | 0.01297 | -0.0509 | -61.2028
-9.5 | -0.745 | 0.01249 | -0.0502 | -59.6477
-9 | -0.6956 | 0.01195 | -0.0496 | -58.2092
-8.5 | -0.6455 | 0.01142 | -0.049 | -56.5236
-8 | -0.5925 | 0.011 | -0.0489 | -53.8636
-7.5 | -0.5388 | 0.01057 | -0.0489 | -50.9745
-7 | -0.4845 | 0.0102 | -0.049 | -47.5
-6.5 | -0.4294 | 0.00979 | -0.0491 | -43.8611
-6 | -0.3743 | 0.00936 | -0.0494 | -39.9893
-5.5 | -0.32 | 0.00886 | -0.0496 | -36.1174
-5 | -0.2643 | 0.00838 | -0.0499 | -31.5394
-4.5 | -0.2091 | 0.0078 | -0.0503 | -26.8077
-4 | -0.1556 | 0.00702 | -0.0506 | -22.1652
-3.5 | -0.1011 | 0.00627 | -0.051 | -16.1244
-3 | -0.0412 | 0.00614 | -0.0519 | -6.7101
-2.5 | 0.0191 | 0.00611 | -0.0529 | 3.126
-2 | 0.0793 | 0.0061 | -0.0539 | 13
-1.5 | 0.1401 | 0.00607 | -0.0549 | 23.0807
-1 | 0.2007 | 0.00611 | -0.056 | 32.8478
-0.5 | 0.2605 | 0.00613 | -0.0569 | 42.4959
0 | 0.3214 | 0.00614 | -0.058 | 52.3453
0.5 | 0.3819 | 0.00618 | -0.0591 | 61.7961
1 | 0.4414 | 0.00622 | -0.06 | 70.9646
1.5 | 0.5016 | 0.00625 | -0.061 | 80.256
2 | 0.5619 | 0.0063 | -0.0621 | 89.1905
2.5 | 0.6213 | 0.00635 | -0.063 | 97.8425
3 | 0.6801 | 0.00647 | -0.0638 | 105.1159
3.5 | 0.74 | 0.00648 | -0.0648 | 114.1975
4.5 | 0.8569 | 0.00667 | -0.0664 | 128.4708
5 | 0.915 | 0.00675 | -0.0671 | 135.5556
5.5 | 0.9724 | 0.00687 | -0.0677 | 141.5429
6 | 1.0287 | 0.00702 | -0.0682 | 146.5385
6.5 | 1.0843 | 0.00719 | -0.0685 | 150.8067
7 | 1.1365 | 0.00749 | -0.0683 | 151.7356
7.5 | 1.18 | 0.00814 | -0.0667 | 144.9631
8 | 1.1961 | 0.00955 | -0.0607 | 125.2461
8.5 | 1.1875 | 0.01103 | -0.0505 | 107.6609
9 | 1.1807 | 0.01317 | -0.0423 | 89.6507
9.5 | 1.1768 | 0.01564 | -0.0355 | 75.243
10 | 1.1828 | 0.01828 | -0.0314 | 64.7046
10.5 | 1.192 | 0.02129 | -0.0284 | 55.9887
11 | 1.1973 | 0.02446 | -0.025 | 48.9493
11.5 | 1.2099 | 0.0274 | -0.0224 | 44.1569
12 | 1.2187 | 0.03079 | -0.0201 | 39.581
12.5 | 1.2262 | 0.03448 | -0.0179 | 35.5626
13 | 1.2379 | 0.03799 | -0.0163 | 32.5849
13.5 | 1.2538 | 0.0413 | -0.0151 | 30.3584
14 | 1.2698 | 0.04469 | -0.0142 | 28.4135
14.5 | 1.2884 | 0.04799 | -0.0135 | 26.8473
15 | 1.3032 | 0.05171 | -0.0129 | 25.2021
15.5 | 1.323 | 0.05502 | -0.0125 | 24.0458
16 | 1.3384 | 0.05886 | -0.0123 | 22.7387
16.5 | 1.3512 | 0.06308 | -0.0122 | 21.4204
17 | 1.3685 | 0.06696 | -0.0124 | 20.4376
17.5 | 1.384 | 0.07105 | -0.0128 | 19.4792
18 | 1.3939 | 0.07593 | -0.0133 | 18.3577
18.5 | 1.4026 | 0.08107 | -0.0142 | 17.3011
19 | 1.4157 | 0.08575 | -0.0151 | 16.5096
19.5 | 1.4268 | 0.09077 | -0.0163 | 15.7188
20 | 1.4335 | 0.0965 | -0.0179 | 14.8549

## 53. Re 2M Mach 0.25 (1)
BIGFOIL.COM POLAR EXPORT
NACA64-420 a=0.5
NACA64-420 a=0.5 |  |  |  | Cl Max: | 1.649 | at alpha= | 14 | deg
JavaFoil+Calcfoil stall+Eppler ext transition |  |  |  | L/D Max: | 135.433 | at alpha= | 8 | deg
Re: | 2000000 |  |  | Cd Min: | 0.00623 | at alpha= | -3.5 | deg
Mach: | 0.25 |  |  | Cl=0 at alpha= | -2.6615 | deg
|  |  |  | @ Cl=0.1, Cd= | 0.0063708
|  |  |  | @ Cl=0.4, Cd= | 0.0066898
|  |  |  | @ Cl=0.6, Cd= | 0.0070675
alpha (deg) | Cl | Cd | Cm | Cl/Cd
-18 | -0.82 | 0.14809 | -0.015 | -5.536
-17.5 | -0.855 | 0.13974 | -0.015 | -6.118
-17 | -0.884 | 0.13356 | -0.016 | -6.62
-16.5 | -0.911 | 0.12128 | -0.017 | -7.512
-16 | -0.931 | 0.11367 | -0.018 | -8.194
-15.5 | -0.947 | 0.10528 | -0.019 | -8.997
-15 | -0.958 | 0.09728 | -0.02 | -9.849
-14.5 | -0.971 | 0.08471 | -0.022 | -11.46
-14 | -1.021 | 0.05374 | -0.027 | -18.999
-13.5 | -1.03 | 0.0427 | -0.029 | -24.129
-13 | -1.034 | 0.03336 | -0.03 | -31.007
-12.5 | -1.022 | 0.02866 | -0.031 | -35.666
-12 | -0.998 | 0.02539 | -0.033 | -39.309
-11.5 | -0.968 | 0.02277 | -0.034 | -42.486
-11 | -0.932 | 0.02078 | -0.035 | -44.846
-10.5 | -0.892 | 0.01895 | -0.036 | -47.062
-10 | -0.848 | 0.0175 | -0.037 | -48.466
-9.5 | -0.806 | 0.01489 | -0.038 | -54.117
-9 | -0.756 | 0.01402 | -0.039 | -53.949
-8.5 | -0.705 | 0.01326 | -0.04 | -53.144
-8 | -0.652 | 0.01247 | -0.041 | -52.272
-7.5 | -0.597 | 0.01185 | -0.042 | -50.325
-7 | -0.54 | 0.01126 | -0.043 | -47.944
-6.5 | -0.482 | 0.0108 | -0.043 | -44.612
-6 | -0.422 | 0.01034 | -0.044 | -40.861
-5.5 | -0.364 | 0.0099 | -0.046 | -36.774
-5 | -0.301 | 0.00952 | -0.047 | -31.603
-4.5 | -0.237 | 0.00932 | -0.047 | -25.454
-4 | -0.173 | 0.00625 | -0.048 | -27.703
-3.5 | -0.109 | 0.00623 | -0.049 | -17.443
-3 | -0.044 | 0.00626 | -0.05 | -7.033
-2.5 | 0.021 | 0.0063 | -0.051 | 3.308
-2 | 0.086 | 0.00636 | -0.052 | 13.491
-1.5 | 0.151 | 0.00641 | -0.053 | 23.548
-1 | 0.216 | 0.00645 | -0.053 | 33.493
-0.5 | 0.281 | 0.00652 | -0.054 | 43.082
0 | 0.346 | 0.00664 | -0.055 | 52.105
0.5 | 0.411 | 0.0067 | -0.056 | 61.293
1 | 0.476 | 0.00683 | -0.057 | 69.663
1.5 | 0.541 | 0.00692 | -0.058 | 78.121
2 | 0.601 | 0.00707 | -0.058 | 85.074
2.5 | 0.664 | 0.00717 | -0.059 | 92.559
3 | 0.727 | 0.00731 | -0.06 | 99.458
3.5 | 0.789 | 0.00748 | -0.06 | 105.528
4 | 0.852 | 0.00764 | -0.061 | 111.424
4.5 | 0.914 | 0.0078 | -0.062 | 117.149
5 | 0.976 | 0.00798 | -0.062 | 122.255
5.5 | 1.028 | 0.00819 | -0.063 | 125.471
6 | 1.087 | 0.00841 | -0.064 | 129.275
6.5 | 1.144 | 0.00869 | -0.064 | 131.622
7 | 1.199 | 0.00901 | -0.065 | 133.07
7.5 | 1.253 | 0.00927 | -0.066 | 135.138
8 | 1.305 | 0.00964 | -0.066 | 135.433
8.5 | 1.348 | 0.01212 | -0.067 | 111.217
9 | 1.378 | 0.02133 | -0.066 | 64.609
9.5 | 1.423 | 0.02252 | -0.067 | 63.187
10 | 1.466 | 0.02381 | -0.068 | 61.567
10.5 | 1.505 | 0.02515 | -0.068 | 59.824
11 | 1.539 | 0.0266 | -0.069 | 57.864
11.5 | 1.569 | 0.02823 | -0.069 | 55.588
12 | 1.595 | 0.02978 | -0.07 | 53.568
12.5 | 1.616 | 0.03161 | -0.07 | 51.144
13 | 1.633 | 0.03349 | -0.071 | 48.747
13.5 | 1.644 | 0.03553 | -0.072 | 46.267
14 | 1.649 | 0.03781 | -0.072 | 43.607
14.5 | 1.649 | 0.04 | -0.073 | 41.219
15 | 1.643 | 0.04239 | -0.073 | 38.745
15.5 | 1.63 | 0.0452 | -0.074 | 36.064
16 | 1.611 | 0.04807 | -0.074 | 33.516
16.5 | 1.582 | 0.05186 | -0.074 | 30.5
17 | 1.544 | 0.0555 | -0.075 | 27.823
17.5 | 1.499 | 0.05972 | -0.075 | 25.101
18 | 1.448 | 0.06467 | -0.075 | 22.386
18.5 | 1.391 | 0.06914 | -0.076 | 20.119
19 | 1.326 | 0.0767 | -0.075 | 17.283

## 54. Re 2M Mach 0.25 (2)
BIGFOIL.COM POLAR EXPORT
NACA64-420 a=0.5
NACA64-420 a=0.5 |  |  |  | Cl Max: | 1.3854 | at alpha= | 19.5 | deg
XFOIL ncrit=9 |  |  |  | L/D Max: | 150.538 | at alpha= | 7 | deg
Re: | 2000000 |  |  | Cd Min: | 0.11505 | at alpha= | 20 | deg
Mach: | 0.25 |  |  | Cl=0 at alpha= | -2.6584 | deg
|  |  |  | @ Cl=0.1, Cd= | 0.0061655
|  |  |  | @ Cl=0.4, Cd= | 0.0063224
|  |  |  | @ Cl=0.6, Cd= | 0.0064794
alpha (deg) | Cl | Cd | Cm | Cl/Cd
-20 | -1.0323 | 0.09816 | -0.0563 | -10.5165
-19.5 | -1.0672 | 0.08562 | -0.0638 | -12.4644
-19 | -1.0709 | 0.07775 | -0.0681 | -13.7736
-18.5 | -1.0785 | 0.06971 | -0.0723 | -15.4712
-18 | -1.0761 | 0.06326 | -0.0753 | -17.0107
-17.5 | -1.0834 | 0.05613 | -0.0781 | -19.3016
-17 | -1.0823 | 0.05034 | -0.08 | -21.4998
-16.5 | -1.0699 | 0.04591 | -0.0811 | -23.3043
-16 | -1.0586 | 0.04158 | -0.0817 | -25.4594
-15.5 | -1.0513 | 0.03722 | -0.0819 | -28.2456
-15 | -1.0349 | 0.03381 | -0.0817 | -30.6093
-14.5 | -1.0143 | 0.0309 | -0.0811 | -32.8252
-13.5 | -0.9729 | 0.02548 | -0.079 | -38.1829
-13 | -0.9605 | 0.02251 | -0.0771 | -42.6699
-12.5 | -0.9383 | 0.02031 | -0.0751 | -46.1989
-12 | -0.9105 | 0.01862 | -0.073 | -48.899
-11.5 | -0.8822 | 0.0171 | -0.0705 | -51.5906
-11 | -0.852 | 0.01589 | -0.0677 | -53.6186
-10.5 | -0.8226 | 0.01483 | -0.0642 | -55.4686
-10 | -0.8009 | 0.01388 | -0.0589 | -57.7017
-9.5 | -0.7572 | 0.0132 | -0.0568 | -57.3636
-9 | -0.7091 | 0.01262 | -0.0553 | -56.1886
-8.5 | -0.6597 | 0.01202 | -0.054 | -54.8835
-8 | -0.6079 | 0.01143 | -0.0531 | -53.1846
-7.5 | -0.553 | 0.011 | -0.0527 | -50.2727
-7 | -0.498 | 0.01052 | -0.0523 | -47.3384
-6.5 | -0.4408 | 0.01013 | -0.0523 | -43.5143
-6 | -0.3841 | 0.00971 | -0.0522 | -39.5572
-5.5 | -0.328 | 0.00919 | -0.0522 | -35.691
-5 | -0.271 | 0.00866 | -0.0524 | -31.2933
-4.5 | -0.2141 | 0.00812 | -0.0526 | -26.367
-4 | -0.1589 | 0.00735 | -0.0527 | -21.619
-3.5 | -0.104 | 0.0064 | -0.0529 | -16.25
-3 | -0.0425 | 0.00622 | -0.0537 | -6.8328
-2.5 | 0.0197 | 0.00622 | -0.0547 | 3.1672
-2 | 0.0826 | 0.00616 | -0.0557 | 13.4091
-1.5 | 0.1455 | 0.00618 | -0.0567 | 23.5437
-0.5 | 0.2704 | 0.00621 | -0.0588 | 43.5427
0 | 0.333 | 0.00623 | -0.0598 | 53.451
0.5 | 0.3951 | 0.00632 | -0.0608 | 62.5158
1 | 0.4574 | 0.00635 | -0.0619 | 72.0315
1.5 | 0.5197 | 0.00637 | -0.0629 | 81.5856
2 | 0.5815 | 0.00644 | -0.0638 | 90.295
2.5 | 0.6426 | 0.00657 | -0.0647 | 97.8082
3 | 0.7046 | 0.00659 | -0.0657 | 106.9196
4 | 0.8258 | 0.00681 | -0.0671 | 121.2628
4.5 | 0.8875 | 0.00685 | -0.0679 | 129.562
5 | 0.9465 | 0.007 | -0.0684 | 135.2143
5.5 | 1.0066 | 0.00709 | -0.0689 | 141.9746
6 | 1.0642 | 0.00728 | -0.069 | 146.1813
6.5 | 1.1205 | 0.0075 | -0.0689 | 149.4
7 | 1.1742 | 0.0078 | -0.0683 | 150.5385
7.5 | 1.207 | 0.00873 | -0.0644 | 138.2589
8 | 1.1945 | 0.01036 | -0.0531 | 115.2992
8.5 | 1.1845 | 0.0126 | -0.0441 | 94.0079
9 | 1.1753 | 0.0154 | -0.0364 | 76.3182
9.5 | 1.1651 | 0.01862 | -0.0296 | 62.5725
10 | 1.1754 | 0.02212 | -0.0277 | 53.1374
11 | 1.181 | 0.02916 | -0.0203 | 40.5007
11.5 | 1.1893 | 0.03282 | -0.0178 | 36.2371
12 | 1.1961 | 0.03679 | -0.0156 | 32.5116
12.5 | 1.2043 | 0.04083 | -0.0138 | 29.4955
13 | 1.2173 | 0.04462 | -0.0124 | 27.2815
13.5 | 1.2339 | 0.04828 | -0.0114 | 25.5572
14 | 1.2533 | 0.05177 | -0.0106 | 24.209
14.5 | 1.2681 | 0.05583 | -0.01 | 22.7136
15 | 1.2864 | 0.05968 | -0.0096 | 21.555
15.5 | 1.3021 | 0.06385 | -0.0094 | 20.3931
16 | 1.316 | 0.06836 | -0.0093 | 19.251
16.5 | 1.3316 | 0.07281 | -0.0096 | 18.2887
17 | 1.3444 | 0.07771 | -0.01 | 17.3002
17.5 | 1.3535 | 0.08314 | -0.0108 | 16.2798
18 | 1.3641 | 0.08854 | -0.0118 | 15.4066
18.5 | 1.374 | 0.09418 | -0.0131 | 14.5891
19 | 1.3807 | 0.10032 | -0.0147 | 13.763
19.5 | 1.3854 | 0.10687 | -0.0168 | 12.9634
20 | 1.3794 | 0.11505 | -0.0197 | 11.9896

## 55. Re 2M Mach 0.50 (1)
BIGFOIL.COM POLAR EXPORT
NACA64-420 a=0.5
NACA64-420 a=0.5 |  |  |  | Cl Max: | 1.485 | at alpha= | 10 | deg
JavaFoil+Calcfoil stall+Eppler ext transition |  |  |  | L/D Max: | 117.08 | at alpha= | 6 | deg
Re: | 2000000 |  |  | Cd Min: | 0.00665 | at alpha= | -4 | deg
Mach: | 0.5 |  |  | Cl=0 at alpha= | -2.6597 | deg
|  |  |  | @ Cl=0.1, Cd= | 0.006849
|  |  |  | @ Cl=0.4, Cd= | 0.0073304
|  |  |  | @ Cl=0.6, Cd= | 0.0077363
alpha (deg) | Cl | Cd | Cm | Cl/Cd
-20 | -0.996 | 0.18088 | -0.015 | -5.504
-19.5 | -0.967 | 0.17656 | -0.016 | -5.479
-19 | -0.94 | 0.16776 | -0.016 | -5.6
-18.5 | -0.911 | 0.16621 | -0.016 | -5.482
-18 | -0.881 | 0.15839 | -0.016 | -5.562
-17.5 | -0.853 | 0.15395 | -0.017 | -5.538
-17 | -0.824 | 0.14982 | -0.017 | -5.503
-16.5 | -0.797 | 0.14668 | -0.018 | -5.434
-16 | -0.766 | 0.13772 | -0.017 | -5.562
-15.5 | -0.737 | 0.13311 | -0.017 | -5.54
-15 | -0.709 | 0.12816 | -0.018 | -5.533
-14.5 | -0.682 | 0.1248 | -0.018 | -5.462
-14 | -0.651 | 0.11789 | -0.017 | -5.523
-13.5 | -0.622 | 0.11697 | -0.018 | -5.32
-13 | -0.594 | 0.11347 | -0.018 | -5.234
-12.5 | -0.566 | 0.10621 | -0.018 | -5.325
-12 | -0.537 | 0.1029 | -0.019 | -5.221
-11.5 | -0.509 | 0.10977 | -0.019 | -4.633
-11 | -0.48 | 0.09497 | -0.02 | -5.056
-10.5 | -0.452 | 0.07888 | -0.021 | -5.729
-10 | -0.655 | 0.0702 | -0.023 | -9.326
-9.5 | -0.737 | 0.03385 | -0.038 | -21.769
-9 | -0.757 | 0.01975 | -0.042 | -38.344
-8.5 | -0.725 | 0.01785 | -0.043 | -40.651
-8 | -0.683 | 0.01643 | -0.044 | -41.56
-7.5 | -0.634 | 0.01513 | -0.045 | -41.891
-7 | -0.579 | 0.01399 | -0.047 | -41.396
-6.5 | -0.52 | 0.01304 | -0.048 | -39.885
-6 | -0.458 | 0.01232 | -0.049 | -37.205
-5.5 | -0.394 | 0.01161 | -0.05 | -33.946
-5 | -0.328 | 0.01106 | -0.051 | -29.656
-4.5 | -0.26 | 0.01058 | -0.052 | -24.584
-4 | -0.193 | 0.00665 | -0.054 | -29.011
-3.5 | -0.121 | 0.00668 | -0.055 | -18.153
-3 | -0.049 | 0.00669 | -0.056 | -7.354
-2.5 | 0.023 | 0.00668 | -0.057 | 3.485
-2 | 0.096 | 0.00686 | -0.058 | 14.003
-1.5 | 0.169 | 0.00666 | -0.058 | 25.329
-1 | 0.241 | 0.00699 | -0.059 | 34.517
-0.5 | 0.314 | 0.00709 | -0.06 | 44.308
0 | 0.382 | 0.0073 | -0.061 | 52.337
0.5 | 0.453 | 0.00742 | -0.062 | 60.995
1 | 0.523 | 0.00757 | -0.062 | 69.171
1.5 | 0.594 | 0.00772 | -0.063 | 76.935
2 | 0.664 | 0.00791 | -0.064 | 83.878
2.5 | 0.733 | 0.00814 | -0.065 | 90.116
3 | 0.803 | 0.00833 | -0.066 | 96.366
3.5 | 0.872 | 0.00858 | -0.066 | 101.596
4 | 0.941 | 0.00885 | -0.067 | 106.362
4.5 | 1.01 | 0.00911 | -0.068 | 110.791
5 | 1.078 | 0.00945 | -0.069 | 114.111
5.5 | 1.131 | 0.00979 | -0.07 | 115.535
6 | 1.194 | 0.0102 | -0.07 | 117.08
6.5 | 1.254 | 0.01075 | -0.071 | 116.597
7 | 1.31 | 0.0113 | -0.072 | 116.001
7.5 | 1.363 | 0.01191 | -0.073 | 114.448
8 | 1.386 | 0.02557 | -0.072 | 54.196
8.5 | 1.426 | 0.02734 | -0.072 | 52.162
9 | 1.459 | 0.02934 | -0.073 | 49.737
9.5 | 1.481 | 0.03167 | -0.074 | 46.754
10 | 1.485 | 0.0341 | -0.074 | 43.557
10.5 | 1.451 | 0.03714 | -0.075 | 39.07
11 | 1.329 | 0.04113 | -0.075 | 32.298
11.5 | 0.926 | 0.04551 | -0.076 | 20.353
12 | 0.83 | 0.09624 | -0.035 | 8.62
12.5 | 0.858 | 0.10688 | -0.037 | 8.024
13 | 0.885 | 0.11062 | -0.037 | 8
13.5 | 0.914 | 0.11669 | -0.041 | 7.835
14 | 0.941 | 0.12217 | -0.041 | 7.704
14.5 | 0.969 | 0.12807 | -0.043 | 7.569
15 | 0.998 | 0.1337 | -0.045 | 7.465

## 56. Re 2M Mach 0.50 (2)
BIGFOIL.COM POLAR EXPORT
NACA64-420 a=0.5
NACA64-420 a=0.5 |  |  |  | Cl Max: | 1.2586 | at alpha= | 7.5 | deg
XFOIL ncrit=9 |  |  |  | L/D Max: | 134.169 | at alpha= | 6 | deg
Re: | 2000000 |  |  | Cd Min: | 0.1609 | at alpha= | -16.5 | deg
Mach: | 0.5 |  |  | Cl=0 at alpha= | -2.6618 | deg
|  |  |  | @ Cl=0.1, Cd= | 0.0066305
|  |  |  | @ Cl=0.4, Cd= | 0.0068282
|  |  |  | @ Cl=0.6, Cd= | 0.0070658
alpha (deg) | Cl | Cd | Cm | Cl/Cd
-16.5 | -0.4387 | 0.1609 | -0.0301 | -2.7265
-16 | -0.4324 | 0.15058 | -0.0362 | -2.8716
-15.5 | -0.4917 | 0.1284 | -0.0494 | -3.8294
-15 | -0.5478 | 0.10958 | -0.0621 | -4.9991
-14.5 | -0.5771 | 0.0959 | -0.0715 | -6.0177
-14 | -0.604 | 0.08313 | -0.0802 | -7.2657
-13.5 | -0.629 | 0.07141 | -0.0882 | -8.8083
-13 | -0.6473 | 0.06148 | -0.0942 | -10.5286
-12.5 | -0.6742 | 0.05191 | -0.099 | -12.9879
-12 | -0.6845 | 0.04472 | -0.1013 | -15.3064
-11.5 | -0.6915 | 0.03852 | -0.102 | -17.9517
-11 | -0.6891 | 0.03354 | -0.1013 | -20.5456
-10.5 | -0.6859 | 0.02907 | -0.0996 | -23.5948
-10 | -0.6727 | 0.02544 | -0.0973 | -26.4426
-9.5 | -0.6561 | 0.02217 | -0.0946 | -29.594
-9 | -0.6339 | 0.0194 | -0.0916 | -32.6753
-8.5 | -0.6098 | 0.017 | -0.0881 | -35.8706
-8 | -0.5817 | 0.01503 | -0.0842 | -38.7026
-7.5 | -0.5595 | 0.01338 | -0.0785 | -41.8161
-7 | -0.5272 | 0.01251 | -0.0727 | -42.1423
-6.5 | -0.4742 | 0.01179 | -0.0697 | -40.2205
-6 | -0.4181 | 0.01108 | -0.0674 | -37.7347
-5.5 | -0.3567 | 0.01057 | -0.0659 | -33.7465
-5 | -0.2935 | 0.01 | -0.0648 | -29.35
-4.5 | -0.232 | 0.00933 | -0.0638 | -24.866
-3 | -0.0485 | 0.00668 | -0.062 | -7.2605
-2.5 | 0.0232 | 0.00666 | -0.0628 | 3.4835
-2 | 0.0963 | 0.00663 | -0.0638 | 14.5249
-1.5 | 0.1685 | 0.00664 | -0.0647 | 25.3765
-1 | 0.2397 | 0.00673 | -0.0656 | 35.6166
-0.5 | 0.3124 | 0.00677 | -0.0667 | 46.1448
0 | 0.384 | 0.00681 | -0.0677 | 56.3877
0.5 | 0.4544 | 0.00689 | -0.0685 | 65.9507
1 | 0.5252 | 0.00698 | -0.0694 | 75.2436
1.5 | 0.5966 | 0.00706 | -0.0703 | 84.5042
2 | 0.6671 | 0.00718 | -0.071 | 92.9109
2.5 | 0.7358 | 0.00732 | -0.0714 | 100.5191
3 | 0.8048 | 0.00749 | -0.0717 | 107.4499
3.5 | 0.8747 | 0.00762 | -0.072 | 114.79
4 | 0.943 | 0.00776 | -0.072 | 121.5206
5 | 1.0731 | 0.00819 | -0.0703 | 131.0256
5.5 | 1.1283 | 0.00852 | -0.0677 | 132.4296
6 | 1.178 | 0.00878 | -0.0639 | 134.1686
6.5 | 1.2196 | 0.00942 | -0.0592 | 129.4692
7 | 1.2569 | 0.01039 | -0.0543 | 120.9721
7.5 | 1.2586 | 0.01277 | -0.0461 | 98.5591
8 | 1.2081 | 0.01776 | -0.0342 | 68.0236
8.5 | 1.1707 | 0.02289 | -0.0253 | 51.1446
9 | 1.1374 | 0.02852 | -0.0184 | 39.8808
9.5 | 1.115 | 0.03405 | -0.0131 | 32.746
10 | 1.105 | 0.03905 | -0.009 | 28.2971
10.5 | 1.1146 | 0.04457 | -0.0093 | 25.0079
11 | 1.1197 | 0.04956 | -0.0072 | 22.5928
11.5 | 1.1251 | 0.05477 | -0.0056 | 20.5423
12 | 1.1296 | 0.06035 | -0.0045 | 18.7175
12.5 | 1.1427 | 0.06548 | -0.0037 | 17.4511

## 57. Re 3M Mach 0.00 (1)
BIGFOIL.COM POLAR EXPORT
NACA64-420 a=0.5
NACA64-420 a=0.5 |  |  |  | Cl Max: | 1.738 | at alpha= | 16 | deg
JavaFoil+Calcfoil stall+Eppler ext transition |  |  |  | L/D Max: | 149.34 | at alpha= | 7.5 | deg
Re: | 3000000 |  |  | Cd Min: | 0.00579 | at alpha= | -3 | deg
Mach: | 0 |  |  | Cl=0 at alpha= | -2.6587 | deg
|  |  |  | @ Cl=0.1, Cd= | 0.0058481
|  |  |  | @ Cl=0.4, Cd= | 0.0061325
|  |  |  | @ Cl=0.6, Cd= | 0.0064156
alpha (deg) | Cl | Cd | Cm | Cl/Cd
-20 | -1.024 | 0.14776 | -0.015 | -6.932
-19.5 | -1.04 | 0.13645 | -0.015 | -7.625
-19 | -1.051 | 0.13 | -0.016 | -8.083
-18.5 | -1.065 | 0.11831 | -0.017 | -9
-18 | -1.078 | 0.10629 | -0.018 | -10.146
-17.5 | -1.098 | 0.09001 | -0.02 | -12.193
-17 | -1.122 | 0.07174 | -0.022 | -15.64
-16.5 | -1.136 | 0.05962 | -0.023 | -19.048
-16 | -1.14 | 0.05126 | -0.024 | -22.245
-15.5 | -1.139 | 0.0451 | -0.025 | -25.247
-15 | -1.136 | 0.03876 | -0.026 | -29.304
-14.5 | -1.127 | 0.03391 | -0.027 | -33.242
-14 | -1.114 | 0.02986 | -0.028 | -37.307
-13.5 | -1.097 | 0.02623 | -0.029 | -41.825
-13 | -1.074 | 0.02363 | -0.03 | -45.437
-12.5 | -1.046 | 0.02144 | -0.031 | -48.788
-12 | -1.012 | 0.01964 | -0.032 | -51.497
-11.5 | -0.974 | 0.01801 | -0.033 | -54.066
-11 | -0.938 | 0.01502 | -0.034 | -62.472
-10.5 | -0.893 | 0.01409 | -0.035 | -63.393
-10 | -0.846 | 0.01329 | -0.036 | -63.693
-9.5 | -0.797 | 0.01257 | -0.037 | -63.409
-9 | -0.747 | 0.01189 | -0.038 | -62.795
-8.5 | -0.695 | 0.01133 | -0.039 | -61.332
-8 | -0.641 | 0.01082 | -0.04 | -59.246
-7.5 | -0.586 | 0.01035 | -0.041 | -56.604
-7 | -0.53 | 0.00967 | -0.042 | -54.818
-6.5 | -0.474 | 0.0095 | -0.043 | -49.926
-6 | -0.414 | 0.00916 | -0.043 | -45.157
-5.5 | -0.353 | 0.00893 | -0.044 | -39.516
-5 | -0.292 | 0.0087 | -0.045 | -33.53
-4.5 | -0.23 | 0.00586 | -0.046 | -39.227
-4 | -0.168 | 0.00582 | -0.047 | -28.816
-3.5 | -0.105 | 0.00581 | -0.048 | -18.128
-3 | -0.043 | 0.00579 | -0.048 | -7.374
-2.5 | 0.02 | 0.00581 | -0.049 | 3.471
-2 | 0.083 | 0.00584 | -0.05 | 14.233
-1.5 | 0.146 | 0.00587 | -0.051 | 24.893
-1 | 0.209 | 0.00595 | -0.052 | 35.109
-0.5 | 0.272 | 0.00602 | -0.053 | 45.172
0 | 0.335 | 0.00605 | -0.053 | 55.395
0.5 | 0.398 | 0.00613 | -0.054 | 64.948
1 | 0.461 | 0.00621 | -0.055 | 74.162
1.5 | 0.524 | 0.00626 | -0.056 | 83.614
2 | 0.586 | 0.0064 | -0.057 | 91.634
2.5 | 0.649 | 0.00647 | -0.057 | 100.396
3 | 0.712 | 0.00658 | -0.058 | 108.151
3.5 | 0.771 | 0.00645 | -0.059 | 119.584
4 | 0.831 | 0.00679 | -0.059 | 122.393
4.5 | 0.891 | 0.00691 | -0.06 | 129.041
5 | 0.951 | 0.00707 | -0.061 | 134.62
5.5 | 1.003 | 0.00721 | -0.062 | 139.194
6 | 1.061 | 0.00745 | -0.062 | 142.452
6.5 | 1.117 | 0.00768 | -0.063 | 145.382
7 | 1.171 | 0.00795 | -0.064 | 147.418
7.5 | 1.225 | 0.0082 | -0.064 | 149.34
8 | 1.268 | 0.0105 | -0.064 | 120.79
8.5 | 1.315 | 0.0119 | -0.065 | 110.438
9 | 1.35 | 0.01834 | -0.065 | 73.624
9.5 | 1.397 | 0.01926 | -0.065 | 72.495
10 | 1.441 | 0.02028 | -0.066 | 71.089
10.5 | 1.483 | 0.02135 | -0.067 | 69.451
11 | 1.522 | 0.02246 | -0.067 | 67.77
11.5 | 1.558 | 0.0237 | -0.068 | 65.728
12 | 1.591 | 0.02492 | -0.068 | 63.836
12.5 | 1.621 | 0.02633 | -0.069 | 61.56
13 | 1.648 | 0.02783 | -0.069 | 59.202
13.5 | 1.671 | 0.0294 | -0.07 | 56.849
14 | 1.692 | 0.03096 | -0.07 | 54.632
14.5 | 1.708 | 0.03265 | -0.071 | 52.311
15 | 1.721 | 0.03457 | -0.072 | 49.794
15.5 | 1.731 | 0.03629 | -0.072 | 47.706
16 | 1.738 | 0.03835 | -0.073 | 45.304
16.5 | 1.738 | 0.04041 | -0.073 | 43.014
17 | 1.733 | 0.04286 | -0.073 | 40.436
17.5 | 1.725 | 0.0456 | -0.074 | 37.823
18 | 1.713 | 0.04813 | -0.074 | 35.586
18.5 | 1.697 | 0.05115 | -0.075 | 33.184
19 | 1.679 | 0.05418 | -0.075 | 30.992
19.5 | 1.657 | 0.05815 | -0.075 | 28.499
20 | 1.633 | 0.06144 | -0.076 | 26.583

## 58. Re 3M Mach 0.00 (2)
BIGFOIL.COM POLAR EXPORT
NACA64-420 a=0.5
NACA64-420 a=0.5 |  |  |  | Cl Max: | 1.4937 | at alpha= | 20 | deg
XFOIL ncrit=9 |  |  |  | L/D Max: | 161.716 | at alpha= | 6.5 | deg
Re: | 3000000 |  |  | Cd Min: | 0.08617 | at alpha= | 20 | deg
Mach: | 0 |  |  | Cl=0 at alpha= | -2.6625 | deg
|  |  |  | @ Cl=0.1, Cd= | 0.00547
|  |  |  | @ Cl=0.4, Cd= | 0.0055292
|  |  |  | @ Cl=0.6, Cd= | 0.0056928
alpha (deg) | Cl | Cd | Cm | Cl/Cd
-20 | -1.3134 | 0.04996 | -0.0707 | -26.289
-19.5 | -1.3087 | 0.04553 | -0.0715 | -28.7437
-19 | -1.2993 | 0.04156 | -0.0721 | -31.2632
-18.5 | -1.2866 | 0.038 | -0.0725 | -33.8579
-18 | -1.2707 | 0.03487 | -0.0726 | -36.4411
-17.5 | -1.2555 | 0.03183 | -0.0724 | -39.4439
-17 | -1.2353 | 0.02933 | -0.072 | -42.1173
-16.5 | -1.2132 | 0.02704 | -0.0715 | -44.8669
-16 | -1.1914 | 0.02481 | -0.0706 | -48.021
-15 | -1.1523 | 0.02049 | -0.0676 | -56.2372
-14.5 | -1.1273 | 0.01886 | -0.0659 | -59.772
-14 | -1.1002 | 0.01748 | -0.064 | -62.9405
-13.5 | -1.0717 | 0.0163 | -0.0618 | -65.7485
-13 | -1.0422 | 0.01533 | -0.0594 | -67.9843
-12.5 | -1.0139 | 0.01446 | -0.0562 | -70.1176
-12 | -0.9907 | 0.01372 | -0.0516 | -72.2085
-11.5 | -0.9512 | 0.01306 | -0.0497 | -72.8331
-11 | -0.9063 | 0.01253 | -0.0485 | -72.3304
-10.5 | -0.8583 | 0.01206 | -0.0478 | -71.1692
-10 | -0.8078 | 0.01166 | -0.0474 | -69.2796
-9.5 | -0.7583 | 0.01115 | -0.0469 | -68.009
-9 | -0.706 | 0.01073 | -0.0468 | -65.7968
-8.5 | -0.6522 | 0.01038 | -0.0468 | -62.8324
-8 | -0.5985 | 0.01 | -0.0469 | -59.85
-7.5 | -0.5436 | 0.00963 | -0.0472 | -56.4486
-7 | -0.4878 | 0.00934 | -0.0475 | -52.227
-6.5 | -0.432 | 0.00903 | -0.0479 | -47.8405
-6 | -0.3756 | 0.00868 | -0.0484 | -43.2719
-5.5 | -0.32 | 0.00826 | -0.0488 | -38.7409
-5 | -0.264 | 0.00787 | -0.0493 | -33.5451
-4.5 | -0.207 | 0.00747 | -0.0499 | -27.7108
-4 | -0.1513 | 0.00691 | -0.0505 | -21.8958
-3.5 | -0.096 | 0.00629 | -0.051 | -15.2623
-3 | -0.0403 | 0.00564 | -0.0516 | -7.1454
-2.5 | 0.0194 | 0.0055 | -0.0526 | 3.5273
-2 | 0.0796 | 0.00547 | -0.0536 | 14.5521
-1.5 | 0.1399 | 0.00547 | -0.0547 | 25.5759
-1 | 0.2006 | 0.00547 | -0.0558 | 36.6728
-0.5 | 0.2608 | 0.00546 | -0.0569 | 47.7656
0 | 0.321 | 0.00555 | -0.058 | 57.8378
0.5 | 0.3815 | 0.00552 | -0.0591 | 69.1123
1 | 0.4417 | 0.00555 | -0.0602 | 79.5856
1.5 | 0.5014 | 0.00564 | -0.0612 | 88.9007
2 | 0.5616 | 0.00568 | -0.0623 | 98.8732
2.5 | 0.6215 | 0.0057 | -0.0634 | 109.0351
3 | 0.6806 | 0.0058 | -0.0643 | 117.3448
3.5 | 0.7401 | 0.00586 | -0.0653 | 126.2969
4 | 0.7991 | 0.00593 | -0.0663 | 134.7555
4.5 | 0.8573 | 0.00603 | -0.0671 | 142.1725
5 | 0.9151 | 0.00616 | -0.0679 | 148.5552
5.5 | 0.9732 | 0.00625 | -0.0687 | 155.712
6 | 1.0294 | 0.00642 | -0.0693 | 160.3427
6.5 | 1.0835 | 0.0067 | -0.0695 | 161.7164
7.5 | 1.153 | 0.00882 | -0.0638 | 130.7256
8 | 1.1689 | 0.0099 | -0.0576 | 118.0707
8.5 | 1.162 | 0.01146 | -0.0481 | 101.3962
9 | 1.1673 | 0.01325 | -0.0418 | 88.0981
9.5 | 1.1715 | 0.01542 | -0.0361 | 75.9728
10 | 1.1816 | 0.01755 | -0.0317 | 67.3276
10.5 | 1.1909 | 0.01963 | -0.0271 | 60.6673
11 | 1.2161 | 0.02227 | -0.027 | 54.6071
11.5 | 1.2276 | 0.0251 | -0.0242 | 48.9084
12 | 1.238 | 0.02823 | -0.0217 | 43.8541
12.5 | 1.2523 | 0.03125 | -0.0198 | 40.0736
13 | 1.2717 | 0.03401 | -0.0184 | 37.3919
13.5 | 1.2902 | 0.03693 | -0.0171 | 34.9364
14 | 1.3077 | 0.04004 | -0.016 | 32.6598
14.5 | 1.328 | 0.04298 | -0.0152 | 30.8981
15 | 1.3459 | 0.04619 | -0.0145 | 29.1383
15.5 | 1.3649 | 0.04936 | -0.0139 | 27.6519
16 | 1.3827 | 0.05277 | -0.0135 | 26.2024
16.5 | 1.3993 | 0.05634 | -0.0132 | 24.8367
17 | 1.4141 | 0.06016 | -0.0131 | 23.5057
17.5 | 1.4306 | 0.06394 | -0.0132 | 22.3741
18 | 1.4461 | 0.06792 | -0.0135 | 21.2912
18.5 | 1.4605 | 0.07202 | -0.0139 | 20.2791
19 | 1.4696 | 0.0769 | -0.0146 | 19.1105
19.5 | 1.4796 | 0.08177 | -0.0155 | 18.0947
20 | 1.4937 | 0.08617 | -0.0165 | 17.3343

## 59. Re 3M Mach 0.10 (1)
BIGFOIL.COM POLAR EXPORT
NACA64-420 a=0.5
NACA64-420 a=0.5 |  |  |  | Cl Max: | 1.725 | at alpha= | 16 | deg
JavaFoil+Calcfoil stall+Eppler ext transition |  |  |  | L/D Max: | 148.073 | at alpha= | 7.5 | deg
Re: | 3000000 |  |  | Cd Min: | 0.0058 | at alpha= | -3.5 | deg
Mach: | 0.1 |  |  | Cl=0 at alpha= | -2.6587 | deg
|  |  |  | @ Cl=0.1, Cd= | 0.0059
|  |  |  | @ Cl=0.4, Cd= | 0.00612
|  |  |  | @ Cl=0.6, Cd= | 0.0064227
alpha (deg) | Cl | Cd | Cm | Cl/Cd
-20 | -0.984 | 0.15305 | -0.014 | -6.428
-19.5 | -1.001 | 0.14446 | -0.015 | -6.927
-19 | -1.017 | 0.13484 | -0.016 | -7.539
-18.5 | -1.03 | 0.12617 | -0.016 | -8.166
-18 | -1.044 | 0.11625 | -0.017 | -8.977
-17.5 | -1.06 | 0.10263 | -0.019 | -10.326
-17 | -1.075 | 0.08979 | -0.02 | -11.968
-16.5 | -1.107 | 0.0671 | -0.023 | -16.503
-16 | -1.12 | 0.05542 | -0.024 | -20.213
-15.5 | -1.124 | 0.04763 | -0.025 | -23.599
-15 | -1.122 | 0.0414 | -0.026 | -27.108
-14.5 | -1.117 | 0.03564 | -0.027 | -31.353
-14 | -1.107 | 0.03112 | -0.028 | -35.57
-13.5 | -1.092 | 0.02718 | -0.029 | -40.193
-13 | -1.071 | 0.02431 | -0.03 | -44.068
-12.5 | -1.045 | 0.02202 | -0.031 | -47.441
-12 | -1.011 | 0.02009 | -0.032 | -50.345
-11.5 | -0.974 | 0.01835 | -0.033 | -53.094
-11 | -0.934 | 0.01706 | -0.034 | -54.73
-10.5 | -0.895 | 0.01425 | -0.035 | -62.81
-10 | -0.848 | 0.01346 | -0.036 | -63.006
-9.5 | -0.799 | 0.01272 | -0.037 | -62.867
-9 | -0.749 | 0.012 | -0.038 | -62.4
-8.5 | -0.697 | 0.01143 | -0.039 | -60.961
-8 | -0.643 | 0.01092 | -0.04 | -58.909
-7.5 | -0.588 | 0.01043 | -0.041 | -56.388
-7 | -0.532 | 0.00934 | -0.042 | -56.937
-6.5 | -0.476 | 0.00952 | -0.043 | -50.03
-6 | -0.416 | 0.00926 | -0.044 | -44.907
-5.5 | -0.355 | 0.00895 | -0.045 | -39.651
-5 | -0.293 | 0.00877 | -0.045 | -33.425
-4.5 | -0.231 | 0.00585 | -0.046 | -39.51
-4 | -0.169 | 0.00585 | -0.047 | -28.84
-3.5 | -0.106 | 0.0058 | -0.048 | -18.238
-3 | -0.043 | 0.00581 | -0.049 | -7.38
-2.5 | 0.02 | 0.00583 | -0.049 | 3.477
-2 | 0.084 | 0.0059 | -0.05 | 14.171
-1.5 | 0.147 | 0.0059 | -0.051 | 24.9
-1 | 0.21 | 0.00593 | -0.052 | 35.428
-0.5 | 0.273 | 0.00601 | -0.053 | 45.48
0 | 0.337 | 0.00609 | -0.054 | 55.323
0.5 | 0.4 | 0.00612 | -0.054 | 65.377
1 | 0.463 | 0.00622 | -0.055 | 74.469
1.5 | 0.526 | 0.00631 | -0.056 | 83.404
2 | 0.589 | 0.0064 | -0.057 | 92.126
2.5 | 0.652 | 0.00653 | -0.058 | 99.979
3 | 0.715 | 0.00664 | -0.059 | 107.67
3.5 | 0.774 | 0.0062 | -0.059 | 124.84
4 | 0.834 | 0.00682 | -0.06 | 122.349
4.5 | 0.895 | 0.00696 | -0.06 | 128.525
5 | 0.956 | 0.00709 | -0.061 | 134.694
5.5 | 1.008 | 0.00727 | -0.062 | 138.68
6 | 1.065 | 0.0075 | -0.063 | 142.014
6.5 | 1.121 | 0.00776 | -0.063 | 144.561
7 | 1.176 | 0.008 | -0.064 | 147.009
7.5 | 1.23 | 0.00831 | -0.065 | 148.073
8 | 1.273 | 0.01065 | -0.065 | 119.526
8.5 | 1.319 | 0.01223 | -0.065 | 107.833
9 | 1.361 | 0.01523 | -0.065 | 89.369
9.5 | 1.402 | 0.0195 | -0.066 | 71.885
10 | 1.446 | 0.02059 | -0.066 | 70.222
10.5 | 1.487 | 0.02164 | -0.067 | 68.732
11 | 1.526 | 0.02283 | -0.067 | 66.842
11.5 | 1.561 | 0.02405 | -0.068 | 64.912
12 | 1.593 | 0.02539 | -0.069 | 62.753
12.5 | 1.622 | 0.0268 | -0.069 | 60.53
13 | 1.648 | 0.02827 | -0.07 | 58.283
13.5 | 1.67 | 0.02988 | -0.07 | 55.885
14 | 1.688 | 0.03152 | -0.071 | 53.573
14.5 | 1.703 | 0.03325 | -0.071 | 51.222
15 | 1.714 | 0.03525 | -0.072 | 48.638
15.5 | 1.721 | 0.03712 | -0.072 | 46.379
16 | 1.725 | 0.0392 | -0.073 | 44.015
16.5 | 1.722 | 0.04153 | -0.073 | 41.467
17 | 1.714 | 0.04373 | -0.074 | 39.202
17.5 | 1.702 | 0.04656 | -0.074 | 36.551
18 | 1.686 | 0.04934 | -0.075 | 34.166
18.5 | 1.666 | 0.05255 | -0.075 | 31.705
19 | 1.643 | 0.05582 | -0.075 | 29.44
19.5 | 1.617 | 0.05981 | -0.076 | 27.027
20 | 1.588 | 0.06356 | -0.076 | 24.992

## 60. Re 3M Mach 0.10 (2)
BIGFOIL.COM POLAR EXPORT
NACA64-420 a=0.5
NACA64-420 a=0.5 |  |  |  | Cl Max: | 1.4865 | at alpha= | 20 | deg
XFOIL ncrit=9 |  |  |  | L/D Max: | 161.81 | at alpha= | 6.5 | deg
Re: | 3000000 |  |  | Cd Min: | 0.08916 | at alpha= | 20 | deg
Mach: | 0.1 |  |  | Cl=0 at alpha= | -2.6631 | deg
|  |  |  | @ Cl=0.1, Cd= | 0.0054867
|  |  |  | @ Cl=0.4, Cd= | 0.0055479
|  |  |  | @ Cl=0.6, Cd= | 0.0057115
alpha (deg) | Cl | Cd | Cm | Cl/Cd
-20 | -1.2966 | 0.05359 | -0.0715 | -24.1948
-19.5 | -1.2941 | 0.04868 | -0.0726 | -26.5838
-19 | -1.2894 | 0.04405 | -0.0736 | -29.2713
-18.5 | -1.2778 | 0.04023 | -0.0741 | -31.7624
-18 | -1.263 | 0.03682 | -0.0744 | -34.302
-17.5 | -1.2487 | 0.03354 | -0.0743 | -37.2302
-17 | -1.2295 | 0.03084 | -0.074 | -39.8671
-16.5 | -1.2084 | 0.02836 | -0.0735 | -42.6093
-16 | -1.1866 | 0.02602 | -0.0727 | -45.6034
-15.5 | -1.1666 | 0.0237 | -0.0715 | -49.2236
-15 | -1.1477 | 0.02143 | -0.0699 | -53.5558
-14.5 | -1.1239 | 0.01962 | -0.0682 | -57.2834
-14 | -1.0972 | 0.01811 | -0.0663 | -60.5853
-13.5 | -1.0689 | 0.01682 | -0.0642 | -63.5493
-13 | -1.0395 | 0.01573 | -0.0619 | -66.0839
-12.5 | -1.0108 | 0.01476 | -0.0589 | -68.4824
-12 | -0.9854 | 0.01395 | -0.0548 | -70.638
-11.5 | -0.9534 | 0.01325 | -0.0514 | -71.9547
-11 | -0.9096 | 0.01269 | -0.05 | -71.6785
-10.5 | -0.8622 | 0.01218 | -0.049 | -70.7882
-10 | -0.8119 | 0.01176 | -0.0484 | -69.0391
-9 | -0.7098 | 0.01081 | -0.0476 | -65.6614
-8.5 | -0.656 | 0.01045 | -0.0476 | -62.7751
-8 | -0.6017 | 0.01008 | -0.0476 | -59.6925
-7.5 | -0.5467 | 0.00969 | -0.0478 | -56.419
-7 | -0.4904 | 0.0094 | -0.0481 | -52.1702
-6.5 | -0.4344 | 0.00906 | -0.0484 | -47.947
-6 | -0.3776 | 0.00872 | -0.0489 | -43.3028
-5.5 | -0.3216 | 0.00831 | -0.0492 | -38.7004
-5 | -0.2653 | 0.00791 | -0.0497 | -33.5398
-4.5 | -0.2081 | 0.0075 | -0.0503 | -27.7467
-4 | -0.1519 | 0.00696 | -0.0508 | -21.8247
-3.5 | -0.0964 | 0.00633 | -0.0514 | -15.2291
-3 | -0.0405 | 0.00565 | -0.0519 | -7.1681
-2.5 | 0.0196 | 0.00551 | -0.0529 | 3.5572
-2 | 0.0801 | 0.00549 | -0.054 | 14.5902
-1.5 | 0.1409 | 0.00548 | -0.055 | 25.7117
-1 | 0.202 | 0.00548 | -0.0562 | 36.8613
-0.5 | 0.2625 | 0.00548 | -0.0572 | 47.9015
0 | 0.3233 | 0.00555 | -0.0583 | 58.2523
0.5 | 0.3841 | 0.00554 | -0.0594 | 69.3321
1 | 0.4446 | 0.00557 | -0.0605 | 79.8205
1.5 | 0.5046 | 0.00567 | -0.0615 | 88.9947
2 | 0.5654 | 0.0057 | -0.0626 | 99.193
2.5 | 0.6256 | 0.00572 | -0.0637 | 109.3706
3 | 0.685 | 0.00583 | -0.0646 | 117.4957
3.5 | 0.745 | 0.00588 | -0.0657 | 126.7007
4 | 0.8043 | 0.00596 | -0.0666 | 134.9497
4.5 | 0.8631 | 0.00606 | -0.0674 | 142.4257
5 | 0.9212 | 0.0062 | -0.0682 | 148.5806
5.5 | 0.9797 | 0.00628 | -0.069 | 156.0032
6 | 1.0363 | 0.00646 | -0.0695 | 160.418
6.5 | 1.0906 | 0.00674 | -0.0697 | 161.8101
7 | 1.1292 | 0.00774 | -0.0674 | 145.8915
7.5 | 1.1578 | 0.00891 | -0.0634 | 129.9439
8 | 1.1673 | 0.01002 | -0.0559 | 116.497
9 | 1.166 | 0.01363 | -0.0406 | 85.5466
9.5 | 1.1698 | 0.01591 | -0.035 | 73.5261
10 | 1.1797 | 0.01811 | -0.0306 | 65.1408
10.5 | 1.187 | 0.02035 | -0.0259 | 58.3292
11.5 | 1.2244 | 0.02601 | -0.0232 | 47.0742
12 | 1.2338 | 0.02931 | -0.0207 | 42.0948
12.5 | 1.2477 | 0.03244 | -0.0188 | 38.4618
13 | 1.2669 | 0.03529 | -0.0175 | 35.8997
13.5 | 1.2862 | 0.03823 | -0.0163 | 33.6437
14 | 1.3056 | 0.04123 | -0.0152 | 31.6663
14.5 | 1.3254 | 0.04427 | -0.0144 | 29.939
15 | 1.3412 | 0.04777 | -0.0136 | 28.0762
15.5 | 1.3611 | 0.05095 | -0.0131 | 26.7144
16 | 1.3801 | 0.05429 | -0.0127 | 25.4209
16.5 | 1.3947 | 0.05817 | -0.0124 | 23.9763
17 | 1.4094 | 0.06212 | -0.0124 | 22.6883
17.5 | 1.4284 | 0.06572 | -0.0125 | 21.7346
18 | 1.4419 | 0.07 | -0.0128 | 20.5986
18.5 | 1.4535 | 0.07458 | -0.0134 | 19.4891
19 | 1.4621 | 0.07963 | -0.0141 | 18.3612
19.5 | 1.4764 | 0.08408 | -0.015 | 17.5595
20 | 1.4865 | 0.08916 | -0.0162 | 16.6723

## 61. Re 3M Mach 0.25 (1)
BIGFOIL.COM POLAR EXPORT
NACA64-420 a=0.5
NACA64-420 a=0.5 |  |  |  | Cl Max: | 1.653 | at alpha= | 14 | deg
JavaFoil+Calcfoil stall+Eppler ext transition |  |  |  | L/D Max: | 144.077 | at alpha= | 7.5 | deg
Re: | 3000000 |  |  | Cd Min: | 0.00587 | at alpha= | -3 | deg
Mach: | 0.25 |  |  | Cl=0 at alpha= | -2.6615 | deg
|  |  |  | @ Cl=0.1, Cd= | 0.0059565
|  |  |  | @ Cl=0.4, Cd= | 0.0061915
|  |  |  | @ Cl=0.6, Cd= | 0.0065725
alpha (deg) | Cl | Cd | Cm | Cl/Cd
-18.5 | -0.782 | 0.15306 | -0.014 | -5.107
-18 | -0.821 | 0.14359 | -0.015 | -5.72
-17.5 | -0.857 | 0.13463 | -0.016 | -6.366
-17 | -0.886 | 0.12885 | -0.016 | -6.878
-16.5 | -0.914 | 0.11636 | -0.018 | -7.859
-16 | -0.935 | 0.10845 | -0.018 | -8.626
-15.5 | -0.954 | 0.09877 | -0.02 | -9.656
-15 | -0.976 | 0.08398 | -0.022 | -11.62
-14.5 | -1.013 | 0.06119 | -0.025 | -16.554
-14 | -1.041 | 0.04348 | -0.028 | -23.951
-13.5 | -1.042 | 0.03737 | -0.029 | -27.877
-13 | -1.042 | 0.02987 | -0.031 | -34.889
-12.5 | -1.029 | 0.02592 | -0.032 | -39.683
-12 | -1.003 | 0.02308 | -0.033 | -43.469
-11.5 | -0.973 | 0.02078 | -0.034 | -46.81
-11 | -0.936 | 0.019 | -0.035 | -49.291
-10.5 | -0.896 | 0.01738 | -0.036 | -51.551
-10 | -0.852 | 0.01606 | -0.037 | -53.067
-9.5 | -0.809 | 0.0136 | -0.038 | -59.516
-9 | -0.76 | 0.0128 | -0.039 | -59.359
-8.5 | -0.708 | 0.01216 | -0.04 | -58.209
-8 | -0.655 | 0.01144 | -0.041 | -57.206
-7.5 | -0.599 | 0.0109 | -0.042 | -54.976
-7 | -0.542 | 0.0104 | -0.043 | -52.124
-6.5 | -0.484 | 0.00939 | -0.044 | -51.506
-6 | -0.426 | 0.00956 | -0.045 | -44.611
-5.5 | -0.364 | 0.00919 | -0.046 | -39.597
-5 | -0.301 | 0.00891 | -0.047 | -33.772
-4.5 | -0.237 | 0.00874 | -0.047 | -27.13
-4 | -0.173 | 0.00589 | -0.048 | -29.399
-3.5 | -0.109 | 0.00589 | -0.049 | -18.445
-3 | -0.044 | 0.00587 | -0.05 | -7.505
-2.5 | 0.021 | 0.00592 | -0.051 | 3.518
-2 | 0.086 | 0.00595 | -0.052 | 14.442
-1.5 | 0.151 | 0.00598 | -0.053 | 25.246
-1 | 0.216 | 0.00605 | -0.053 | 35.714
-0.5 | 0.281 | 0.00609 | -0.054 | 46.104
0 | 0.346 | 0.00615 | -0.055 | 56.298
0.5 | 0.411 | 0.0062 | -0.056 | 66.292
1 | 0.476 | 0.0063 | -0.057 | 75.526
1.5 | 0.541 | 0.0064 | -0.058 | 84.458
2 | 0.606 | 0.00659 | -0.059 | 91.911
2.5 | 0.667 | 0.00643 | -0.059 | 103.69
3 | 0.729 | 0.00678 | -0.06 | 107.55
3.5 | 0.792 | 0.00689 | -0.06 | 114.969
4 | 0.855 | 0.00704 | -0.061 | 121.366
4.5 | 0.917 | 0.00717 | -0.062 | 127.906
5 | 0.979 | 0.00732 | -0.063 | 133.701
5.5 | 1.032 | 0.00754 | -0.063 | 136.785
6 | 1.09 | 0.0078 | -0.064 | 139.677
6.5 | 1.147 | 0.00809 | -0.065 | 141.831
7 | 1.203 | 0.00837 | -0.065 | 143.751
7.5 | 1.257 | 0.00872 | -0.066 | 144.077
8 | 1.299 | 0.01159 | -0.066 | 112.026
8.5 | 1.343 | 0.01423 | -0.066 | 94.342
9 | 1.382 | 0.01985 | -0.067 | 69.606
9.5 | 1.427 | 0.02095 | -0.067 | 68.133
10 | 1.47 | 0.02215 | -0.068 | 66.379
10.5 | 1.508 | 0.02337 | -0.068 | 64.535
11 | 1.543 | 0.02469 | -0.069 | 62.504
11.5 | 1.573 | 0.0262 | -0.07 | 60.044
12 | 1.599 | 0.02765 | -0.07 | 57.846
12.5 | 1.621 | 0.02933 | -0.071 | 55.254
13 | 1.637 | 0.03113 | -0.071 | 52.592
13.5 | 1.648 | 0.03303 | -0.072 | 49.907
14 | 1.653 | 0.03503 | -0.072 | 47.204
14.5 | 1.653 | 0.03723 | -0.073 | 44.409
15 | 1.647 | 0.03936 | -0.073 | 41.844
15.5 | 1.634 | 0.0421 | -0.074 | 38.82
16 | 1.616 | 0.04483 | -0.074 | 36.04
16.5 | 1.586 | 0.04819 | -0.075 | 32.916
17 | 1.549 | 0.0513 | -0.075 | 30.193
17.5 | 1.504 | 0.0551 | -0.075 | 27.303
18 | 1.453 | 0.05936 | -0.076 | 24.485
18.5 | 1.397 | 0.06348 | -0.076 | 22.001
19 | 1.333 | 0.06934 | -0.076 | 19.228

## 62. Re 3M Mach 0.25 (2)
BIGFOIL.COM POLAR EXPORT
NACA64-420 a=0.5
NACA64-420 a=0.5 |  |  |  | Cl Max: | 1.4495 | at alpha= | 20 | deg
XFOIL ncrit=9 |  |  |  | L/D Max: | 161.534 | at alpha= | 6 | deg
Re: | 3000000 |  |  | Cd Min: | 0.10523 | at alpha= | 20 | deg
Mach: | 0.25 |  |  | Cl=0 at alpha= | -2.6667 | deg
|  |  |  | @ Cl=0.1, Cd= | 0.0055621
|  |  |  | @ Cl=0.4, Cd= | 0.005652
|  |  |  | @ Cl=0.6, Cd= | 0.0058157
alpha (deg) | Cl | Cd | Cm | Cl/Cd
-20 | -1.2053 | 0.0751 | -0.0709 | -16.0493
-19.5 | -1.2194 | 0.06664 | -0.0751 | -18.2983
-19 | -1.2141 | 0.06081 | -0.0776 | -19.9655
-18.5 | -1.2083 | 0.05527 | -0.0796 | -21.8618
-17.5 | -1.1993 | 0.04477 | -0.0823 | -26.788
-17 | -1.1843 | 0.04085 | -0.0827 | -28.9914
-16.5 | -1.1674 | 0.03727 | -0.0828 | -31.3228
-16 | -1.1505 | 0.03384 | -0.0826 | -33.9982
-15.5 | -1.1377 | 0.03037 | -0.0819 | -37.4613
-15 | -1.1141 | 0.0278 | -0.081 | -40.0755
-14.5 | -1.0956 | 0.025 | -0.0796 | -43.824
-14 | -1.0755 | 0.02251 | -0.0779 | -47.7788
-13.5 | -1.0495 | 0.02049 | -0.0761 | -51.2201
-13 | -1.0213 | 0.01876 | -0.0741 | -54.4403
-12.5 | -0.9938 | 0.01714 | -0.0716 | -57.9813
-12 | -0.9635 | 0.01585 | -0.0689 | -60.7886
-11.5 | -0.932 | 0.01478 | -0.0658 | -63.0582
-11 | -0.9115 | 0.01366 | -0.0606 | -66.7277
-10.5 | -0.8771 | 0.01298 | -0.0569 | -67.5732
-10 | -0.8301 | 0.01242 | -0.0551 | -66.8357
-9.5 | -0.7796 | 0.01192 | -0.0538 | -65.4027
-9 | -0.7288 | 0.01134 | -0.0526 | -64.2681
-8.5 | -0.6752 | 0.01087 | -0.0519 | -62.1159
-8 | -0.6192 | 0.01046 | -0.0516 | -59.1969
-7.5 | -0.563 | 0.01003 | -0.0513 | -56.1316
-7 | -0.5058 | 0.00967 | -0.0512 | -52.3061
-6.5 | -0.4474 | 0.00931 | -0.0513 | -48.0559
-6 | -0.3886 | 0.00898 | -0.0516 | -43.2739
-5.5 | -0.3303 | 0.00862 | -0.0518 | -38.3179
-5 | -0.2725 | 0.00813 | -0.0521 | -33.5178
-4.5 | -0.2136 | 0.00771 | -0.0525 | -27.7043
-4 | -0.1556 | 0.0072 | -0.0529 | -21.6111
-3 | -0.0412 | 0.00576 | -0.0538 | -7.1528
-2.5 | 0.0206 | 0.00559 | -0.0547 | 3.6852
-2 | 0.0833 | 0.00557 | -0.0558 | 14.9551
-1.5 | 0.1466 | 0.00554 | -0.0569 | 26.4621
-1 | 0.2095 | 0.00557 | -0.058 | 37.6122
-0.5 | 0.2721 | 0.00559 | -0.0591 | 48.6762
0 | 0.3354 | 0.00561 | -0.0602 | 59.7861
0.5 | 0.3982 | 0.00565 | -0.0613 | 70.4779
1 | 0.4603 | 0.00572 | -0.0624 | 80.472
1.5 | 0.5233 | 0.00574 | -0.0635 | 91.1672
2 | 0.5861 | 0.0058 | -0.0646 | 101.0517
2.5 | 0.6481 | 0.00587 | -0.0656 | 110.4089
3 | 0.7098 | 0.00596 | -0.0665 | 119.094
3.5 | 0.7723 | 0.00602 | -0.0675 | 128.289
4 | 0.8332 | 0.00613 | -0.0683 | 135.9217
5 | 0.9544 | 0.00639 | -0.0697 | 149.3584
5.5 | 1.0156 | 0.00646 | -0.0704 | 157.2136
6 | 1.0742 | 0.00665 | -0.0707 | 161.5338
6.5 | 1.1291 | 0.007 | -0.0704 | 161.3
7 | 1.1607 | 0.0082 | -0.0665 | 141.5488
7.5 | 1.1734 | 0.00942 | -0.0591 | 124.5648
8 | 1.1646 | 0.01108 | -0.049 | 105.1083
8.5 | 1.1602 | 0.01338 | -0.0412 | 86.7115
9 | 1.1601 | 0.01594 | -0.035 | 72.7792
9.5 | 1.159 | 0.01888 | -0.0293 | 61.3877
10 | 1.1657 | 0.02161 | -0.0249 | 53.9426
10.5 | 1.1686 | 0.02442 | -0.0201 | 47.8542
11.5 | 1.2039 | 0.0314 | -0.0183 | 38.3408
12 | 1.2147 | 0.03501 | -0.0162 | 34.6958
12.5 | 1.2306 | 0.03837 | -0.0146 | 32.0719
13 | 1.2499 | 0.04159 | -0.0133 | 30.0529
13.5 | 1.2672 | 0.04507 | -0.0121 | 28.1163
14 | 1.2888 | 0.04828 | -0.0112 | 26.6943
14.5 | 1.3067 | 0.05187 | -0.0103 | 25.1918
15 | 1.3253 | 0.05556 | -0.0098 | 23.8535
15.5 | 1.3429 | 0.05943 | -0.0093 | 22.5963
16 | 1.3581 | 0.0636 | -0.009 | 21.3538
16.5 | 1.3749 | 0.06779 | -0.009 | 20.2818
17 | 1.3902 | 0.07223 | -0.0092 | 19.2469
17.5 | 1.4043 | 0.07692 | -0.0096 | 18.2566
18 | 1.4142 | 0.08219 | -0.0103 | 17.2065
18.5 | 1.4252 | 0.08748 | -0.0113 | 16.2917
19 | 1.4353 | 0.09306 | -0.0125 | 15.4234
19.5 | 1.4442 | 0.09885 | -0.0141 | 14.61
20 | 1.4495 | 0.10523 | -0.016 | 13.7746

## 63. Re 3M Mach 0.50 (1)
BIGFOIL.COM POLAR EXPORT
NACA64-420 a=0.5
NACA64-420 a=0.5 |  |  |  | Cl Max: | 1.489 | at alpha= | 10 | deg
JavaFoil+Calcfoil stall+Eppler ext transition |  |  |  | L/D Max: | 126.785 | at alpha= | 6 | deg
Re: | 3000000 |  |  | Cd Min: | 0.0062 | at alpha= | -2.5 | deg
Mach: | 0.5 |  |  | Cl=0 at alpha= | -2.6597 | deg
|  |  |  | @ Cl=0.1, Cd= | 0.0063338
|  |  |  | @ Cl=0.4, Cd= | 0.0067787
|  |  |  | @ Cl=0.6, Cd= | 0.0071613
alpha (deg) | Cl | Cd | Cm | Cl/Cd
-20 | -0.996 | 0.17095 | -0.015 | -5.828
-19.5 | -0.968 | 0.16528 | -0.016 | -5.856
-19 | -0.94 | 0.15745 | -0.016 | -5.97
-18.5 | -0.913 | 0.15775 | -0.017 | -5.789
-18 | -0.882 | 0.15103 | -0.017 | -5.84
-17.5 | -0.853 | 0.14663 | -0.017 | -5.818
-17 | -0.825 | 0.13963 | -0.017 | -5.907
-16.5 | -0.798 | 0.1388 | -0.018 | -5.748
-16 | -0.767 | 0.1321 | -0.017 | -5.805
-15.5 | -0.738 | 0.12511 | -0.017 | -5.898
-15 | -0.709 | 0.12161 | -0.018 | -5.833
-14.5 | -0.682 | 0.12089 | -0.019 | -5.642
-14 | -0.652 | 0.11152 | -0.018 | -5.843
-13.5 | -0.623 | 0.11033 | -0.018 | -5.645
-13 | -0.594 | 0.10688 | -0.018 | -5.561
-12.5 | -0.566 | 0.099 | -0.019 | -5.717
-12 | -0.538 | 0.09566 | -0.019 | -5.62
-11.5 | -0.509 | 0.10441 | -0.019 | -4.872
-11 | -0.48 | 0.09225 | -0.02 | -5.206
-10.5 | -0.452 | 0.078 | -0.021 | -5.796
-10 | -0.657 | 0.06765 | -0.024 | -9.704
-9.5 | -0.75 | 0.0283 | -0.039 | -26.518
-9 | -0.761 | 0.01801 | -0.042 | -42.235
-8.5 | -0.729 | 0.01631 | -0.043 | -44.674
-8 | -0.686 | 0.01505 | -0.045 | -45.588
-7.5 | -0.636 | 0.01388 | -0.046 | -45.852
-7 | -0.581 | 0.01286 | -0.047 | -45.226
-6.5 | -0.523 | 0.01202 | -0.048 | -43.478
-6 | -0.46 | 0.01137 | -0.049 | -40.472
-5.5 | -0.396 | 0.01074 | -0.05 | -36.862
-5 | -0.329 | 0.01026 | -0.051 | -32.076
-4.5 | -0.261 | 0.00985 | -0.052 | -26.501
-4 | -0.193 | 0.00624 | -0.054 | -30.92
-3.5 | -0.121 | 0.00628 | -0.055 | -19.321
-3 | -0.049 | 0.00627 | -0.056 | -7.847
-2.5 | 0.023 | 0.0062 | -0.057 | 3.754
-2 | 0.096 | 0.00633 | -0.058 | 15.169
-1.5 | 0.169 | 0.0064 | -0.059 | 26.357
-1 | 0.241 | 0.00648 | -0.06 | 37.227
-0.5 | 0.314 | 0.00629 | -0.06 | 49.975
0 | 0.383 | 0.00675 | -0.061 | 56.725
0.5 | 0.454 | 0.00687 | -0.062 | 66.103
1 | 0.525 | 0.00701 | -0.063 | 74.902
1.5 | 0.595 | 0.00715 | -0.063 | 83.246
2 | 0.666 | 0.00731 | -0.064 | 91.079
2.5 | 0.736 | 0.00749 | -0.065 | 98.207
3 | 0.805 | 0.00766 | -0.066 | 105.131
3.5 | 0.875 | 0.00789 | -0.067 | 110.828
4 | 0.944 | 0.00811 | -0.068 | 116.415
4.5 | 1.013 | 0.00834 | -0.068 | 121.509
5 | 1.081 | 0.00865 | -0.069 | 125.06
5.5 | 1.134 | 0.00906 | -0.07 | 125.278
6 | 1.197 | 0.00944 | -0.071 | 126.785
6.5 | 1.258 | 0.00994 | -0.071 | 126.556
7 | 1.314 | 0.01041 | -0.072 | 126.172
7.5 | 1.355 | 0.01477 | -0.072 | 91.752
8 | 1.389 | 0.02395 | -0.072 | 58
8.5 | 1.43 | 0.02563 | -0.073 | 55.797
9 | 1.463 | 0.02742 | -0.073 | 53.357
9.5 | 1.484 | 0.02951 | -0.074 | 50.304
10 | 1.489 | 0.03189 | -0.075 | 46.69
10.5 | 1.455 | 0.03471 | -0.075 | 41.92
11 | 1.332 | 0.03824 | -0.076 | 34.825
11.5 | 0.93 | 0.04264 | -0.076 | 21.799
12 | 0.831 | 0.09057 | -0.037 | 9.171
12.5 | 0.858 | 0.09957 | -0.037 | 8.616
13 | 0.885 | 0.1033 | -0.038 | 8.569
13.5 | 0.921 | 0.10945 | -0.048 | 8.416
14 | 0.942 | 0.11448 | -0.042 | 8.225
14.5 | 0.975 | 0.12191 | -0.049 | 7.998
15 | 0.999 | 0.12685 | -0.046 | 7.874

## 64. Re 3M Mach 0.50 (2)
BIGFOIL.COM POLAR EXPORT
NACA64-420 a=0.5
NACA64-420 a=0.5 |  |  |  | Cl Max: | 1.2691 | at alpha= | 16.5 | deg
XFOIL ncrit=9 |  |  |  | L/D Max: | 155.478 | at alpha= | 6 | deg
Re: | 3000000 |  |  | Cd Min: | 0.18772 | at alpha= | 20 | deg
Mach: | 0.5 |  |  | Cl=0 at alpha= | -2.6899 | deg
|  |  |  | @ Cl=0.1, Cd= | 0.0059594
|  |  |  | @ Cl=0.4, Cd= | 0.0060696
|  |  |  | @ Cl=0.6, Cd= | 0.0063344
alpha (deg) | Cl | Cd | Cm | Cl/Cd
-16.5 | -0.5308 | 0.14222 | -0.0407 | -3.7322
-16 | -0.5495 | 0.1288 | -0.0497 | -4.2663
-15.5 | -0.5938 | 0.11226 | -0.0613 | -5.2895
-15 | -0.6175 | 0.09948 | -0.0701 | -6.2073
-14.5 | -0.6479 | 0.08635 | -0.0793 | -7.5032
-14 | -0.6754 | 0.07432 | -0.0876 | -9.0877
-13.5 | -0.7035 | 0.06323 | -0.0947 | -11.126
-13 | -0.7272 | 0.05379 | -0.0996 | -13.5192
-12.5 | -0.7493 | 0.04556 | -0.1026 | -16.4464
-12 | -0.7585 | 0.03907 | -0.1036 | -19.4139
-11.5 | -0.7622 | 0.03358 | -0.1032 | -22.698
-11 | -0.7578 | 0.02911 | -0.1015 | -26.0323
-10.5 | -0.7521 | 0.02498 | -0.0991 | -30.1081
-10 | -0.7289 | 0.02201 | -0.0964 | -33.1168
-9.5 | -0.7107 | 0.01901 | -0.0931 | -37.3856
-9 | -0.6859 | 0.01655 | -0.0895 | -41.4441
-8.5 | -0.6577 | 0.01459 | -0.0853 | -45.0788
-8 | -0.6362 | 0.01289 | -0.0794 | -49.3561
-7.5 | -0.6044 | 0.012 | -0.0731 | -50.3667
-7 | -0.5514 | 0.01129 | -0.0699 | -48.8397
-6.5 | -0.4934 | 0.01066 | -0.0674 | -46.2852
-6 | -0.4304 | 0.01012 | -0.0659 | -42.5296
-5.5 | -0.3654 | 0.00966 | -0.0648 | -37.8261
-5 | -0.2992 | 0.00925 | -0.064 | -32.3459
-4.5 | -0.2339 | 0.00871 | -0.0635 | -26.8542
-4 | -0.1688 | 0.00814 | -0.0631 | -20.7371
-3.5 | -0.1038 | 0.00754 | -0.0629 | -13.7666
-3 | -0.041 | 0.00661 | -0.0627 | -6.2027
-2.5 | 0.0251 | 0.00597 | -0.063 | 4.2044
-2 | 0.0978 | 0.00596 | -0.064 | 16.4094
-1.5 | 0.1709 | 0.00594 | -0.0651 | 28.771
-1 | 0.2433 | 0.00596 | -0.0661 | 40.8221
-0.5 | 0.3157 | 0.00605 | -0.0672 | 52.1818
0 | 0.3884 | 0.00606 | -0.0684 | 64.0924
0.5 | 0.4606 | 0.00612 | -0.0695 | 75.2614
1 | 0.5321 | 0.00624 | -0.0705 | 85.2724
1.5 | 0.604 | 0.00634 | -0.0715 | 95.2681
2 | 0.6761 | 0.00639 | -0.0725 | 105.8059
2.5 | 0.7476 | 0.00649 | -0.0733 | 115.1926
3 | 0.8181 | 0.00665 | -0.0738 | 123.0226
3.5 | 0.8876 | 0.00682 | -0.074 | 130.1466
4 | 0.9592 | 0.00691 | -0.0745 | 138.8133
4.5 | 1.0278 | 0.00711 | -0.0743 | 144.557
5 | 1.0954 | 0.0073 | -0.0738 | 150.0548
5.5 | 1.1575 | 0.00761 | -0.0722 | 152.1025
6 | 1.2205 | 0.00785 | -0.0705 | 155.4777
6.5 | 1.2526 | 0.00845 | -0.0639 | 148.2367
7 | 1.2466 | 0.01052 | -0.0533 | 118.4981
7.5 | 1.2076 | 0.01453 | -0.0412 | 83.1108
8 | 1.1718 | 0.01918 | -0.0314 | 61.0949
8.5 | 1.1443 | 0.02404 | -0.0237 | 47.5998
9 | 1.1266 | 0.02894 | -0.0179 | 38.9288
9.5 | 1.114 | 0.03399 | -0.0132 | 32.7743
10 | 1.1139 | 0.03857 | -0.0098 | 28.88
10.5 | 1.1172 | 0.04318 | -0.0069 | 25.8731
11 | 1.1207 | 0.04746 | -0.0035 | 23.6136
12 | 1.1544 | 0.058 | -0.0042 | 19.9034
12.5 | 1.1733 | 0.06257 | -0.0032 | 18.7518
13 | 1.1921 | 0.06736 | -0.0025 | 17.6974
13.5 | 1.2131 | 0.07214 | -0.0019 | 16.8159
14 | 1.2305 | 0.07741 | -0.0017 | 15.8959
14.5 | 1.2454 | 0.0832 | -0.0018 | 14.9688
15 | 1.258 | 0.08943 | -0.0024 | 14.0669
15.5 | 1.2659 | 0.09643 | -0.0037 | 13.1277
16 | 1.2681 | 0.10429 | -0.0056 | 12.1594
16.5 | 1.2691 | 0.11263 | -0.0083 | 11.2679
17 | 1.2664 | 0.12163 | -0.0117 | 10.4119
17.5 | 1.2604 | 0.13133 | -0.0161 | 9.5972
18 | 1.2527 | 0.14149 | -0.0212 | 8.8536
18.5 | 1.2423 | 0.15222 | -0.0272 | 8.1612
19 | 1.2293 | 0.16363 | -0.0342 | 7.5127
19.5 | 1.2157 | 0.17541 | -0.0418 | 6.9306
20 | 1.2004 | 0.18772 | -0.0502 | 6.3946

## 65. Re 4M Mach 0.00 (1)
BIGFOIL.COM POLAR EXPORT
NACA64-420 a=0.5
NACA64-420 a=0.5 |  |  |  | Cl Max: | 1.741 | at alpha= | 16 | deg
JavaFoil+Calcfoil stall+Eppler ext transition |  |  |  | L/D Max: | 155.342 | at alpha= | 7 | deg
Re: | 4000000 |  |  | Cd Min: | 0.00557 | at alpha= | -2.5 | deg
Mach: | 0 |  |  | Cl=0 at alpha= | -2.6587 | deg
|  |  |  | @ Cl=0.1, Cd= | 0.00562
|  |  |  | @ Cl=0.4, Cd= | 0.0058709
|  |  |  | @ Cl=0.6, Cd= | 0.0060956
alpha (deg) | Cl | Cd | Cm | Cl/Cd
-20 | -1.028 | 0.14199 | -0.015 | -7.243
-19.5 | -1.046 | 0.12961 | -0.016 | -8.072
-19 | -1.057 | 0.12306 | -0.017 | -8.59
-18.5 | -1.075 | 0.1089 | -0.018 | -9.872
-18 | -1.094 | 0.09365 | -0.019 | -11.687
-17.5 | -1.129 | 0.07018 | -0.022 | -16.094
-17 | -1.139 | 0.06161 | -0.023 | -18.489
-16.5 | -1.145 | 0.05412 | -0.024 | -21.149
-16 | -1.148 | 0.04705 | -0.025 | -24.394
-15.5 | -1.147 | 0.04118 | -0.026 | -27.844
-15 | -1.143 | 0.0356 | -0.027 | -32.093
-14.5 | -1.133 | 0.03128 | -0.028 | -36.23
-14 | -1.119 | 0.02768 | -0.029 | -40.437
-13.5 | -1.102 | 0.02441 | -0.03 | -45.123
-13 | -1.078 | 0.02206 | -0.031 | -48.864
-12.5 | -1.05 | 0.02005 | -0.031 | -52.357
-12 | -1.015 | 0.0185 | -0.032 | -54.85
-11.5 | -0.977 | 0.01689 | -0.033 | -57.864
-11 | -0.941 | 0.01403 | -0.034 | -67.102
-10.5 | -0.896 | 0.01317 | -0.035 | -68.043
-10 | -0.849 | 0.01246 | -0.036 | -68.154
-9.5 | -0.8 | 0.0118 | -0.037 | -67.809
-9 | -0.749 | 0.01121 | -0.038 | -66.867
-8.5 | -0.697 | 0.01068 | -0.039 | -65.285
-8 | -0.643 | 0.01023 | -0.04 | -62.851
-7.5 | -0.588 | 0.00916 | -0.041 | -64.232
-7 | -0.534 | 0.00938 | -0.042 | -56.874
-6.5 | -0.474 | 0.00896 | -0.043 | -52.901
-6 | -0.414 | 0.00874 | -0.043 | -47.368
-5.5 | -0.353 | 0.00856 | -0.044 | -41.228
-5 | -0.292 | 0.00834 | -0.045 | -34.95
-4.5 | -0.23 | 0.00646 | -0.046 | -35.603
-4 | -0.168 | 0.00565 | -0.047 | -29.69
-3.5 | -0.105 | 0.00558 | -0.048 | -18.868
-3 | -0.043 | 0.00559 | -0.048 | -7.632
-2.5 | 0.02 | 0.00557 | -0.049 | 3.619
-2 | 0.083 | 0.00562 | -0.05 | 14.797
-1.5 | 0.146 | 0.00562 | -0.051 | 26.018
-1 | 0.209 | 0.00565 | -0.052 | 37.025
-0.5 | 0.272 | 0.00571 | -0.053 | 47.612
0 | 0.335 | 0.00575 | -0.053 | 58.228
0.5 | 0.398 | 0.00587 | -0.054 | 67.78
1 | 0.461 | 0.0059 | -0.055 | 78.092
1.5 | 0.524 | 0.00595 | -0.056 | 88.075
2 | 0.586 | 0.00608 | -0.057 | 96.519
2.5 | 0.649 | 0.00615 | -0.057 | 105.528
3 | 0.712 | 0.00627 | -0.058 | 113.521
3.5 | 0.774 | 0.00641 | -0.059 | 120.821
4 | 0.837 | 0.00654 | -0.06 | 128.06
4.5 | 0.894 | 0.00656 | -0.06 | 136.313
5 | 0.953 | 0.00672 | -0.061 | 141.823
5.5 | 1.005 | 0.00693 | -0.062 | 145.053
6 | 1.062 | 0.00711 | -0.062 | 149.426
6.5 | 1.119 | 0.00734 | -0.063 | 152.358
7 | 1.174 | 0.00756 | -0.064 | 155.342
7.5 | 1.217 | 0.00992 | -0.064 | 122.778
8 | 1.266 | 0.01129 | -0.064 | 112.139
8.5 | 1.311 | 0.01352 | -0.065 | 96.989
9 | 1.353 | 0.01742 | -0.065 | 77.64
9.5 | 1.4 | 0.01829 | -0.065 | 76.509
10 | 1.444 | 0.01925 | -0.066 | 75.023
10.5 | 1.486 | 0.02026 | -0.067 | 73.335
11 | 1.525 | 0.0213 | -0.067 | 71.583
11.5 | 1.561 | 0.02247 | -0.068 | 69.448
12 | 1.594 | 0.02363 | -0.068 | 67.47
12.5 | 1.624 | 0.02495 | -0.069 | 65.088
13 | 1.651 | 0.02638 | -0.07 | 62.574
13.5 | 1.675 | 0.02783 | -0.07 | 60.179
14 | 1.695 | 0.02924 | -0.071 | 57.97
14.5 | 1.712 | 0.03087 | -0.071 | 55.444
15 | 1.725 | 0.03266 | -0.072 | 52.808
15.5 | 1.735 | 0.03445 | -0.072 | 50.362
16 | 1.741 | 0.03641 | -0.073 | 47.814
16.5 | 1.741 | 0.03835 | -0.073 | 45.412
17 | 1.737 | 0.04057 | -0.074 | 42.813
17.5 | 1.728 | 0.04317 | -0.074 | 40.038
18 | 1.716 | 0.04553 | -0.074 | 37.696
18.5 | 1.701 | 0.04844 | -0.075 | 35.121
19 | 1.683 | 0.0512 | -0.075 | 32.863
19.5 | 1.661 | 0.05498 | -0.076 | 30.211
20 | 1.637 | 0.05812 | -0.076 | 28.171

## 66. Re 4M Mach 0.00 (2)
BIGFOIL.COM POLAR EXPORT
NACA64-420 a=0.5
NACA64-420 a=0.5 |  |  |  | Cl Max: | 1.5263 | at alpha= | 20 | deg
XFOIL ncrit=9 |  |  |  | L/D Max: | 166.769 | at alpha= | 6 | deg
Re: | 4000000 |  |  | Cd Min: | 0.08189 | at alpha= | 20 | deg
Mach: | 0 |  |  | Cl=0 at alpha= | -2.6748 | deg
|  |  |  | @ Cl=0.1, Cd= | 0.0051369
|  |  |  | @ Cl=0.4, Cd= | 0.0051972
|  |  |  | @ Cl=0.6, Cd= | 0.0053508
alpha (deg) | Cl | Cd | Cm | Cl/Cd
-20 | -1.3677 | 0.04478 | -0.0713 | -30.5427
-19.5 | -1.3577 | 0.0409 | -0.0719 | -33.1956
-19 | -1.3428 | 0.03757 | -0.0723 | -35.7413
-18.5 | -1.3265 | 0.03447 | -0.0725 | -38.4827
-18 | -1.3139 | 0.03124 | -0.0722 | -42.0583
-17.5 | -1.296 | 0.0286 | -0.0717 | -45.3147
-17 | -1.2799 | 0.02595 | -0.0708 | -49.3218
-16.5 | -1.2591 | 0.02372 | -0.0698 | -53.0818
-16 | -1.2364 | 0.02175 | -0.0685 | -56.846
-15.5 | -1.2125 | 0.01996 | -0.067 | -60.7465
-15 | -1.1854 | 0.01847 | -0.0654 | -64.1798
-14 | -1.1326 | 0.01583 | -0.061 | -71.5477
-13.5 | -1.1068 | 0.01475 | -0.0581 | -75.0373
-13 | -1.0808 | 0.01388 | -0.0545 | -77.8674
-12.5 | -1.0538 | 0.01328 | -0.0503 | -79.3524
-12 | -1.0116 | 0.01275 | -0.0487 | -79.3412
-11 | -0.9192 | 0.01175 | -0.0467 | -78.2298
-10.5 | -0.8704 | 0.01126 | -0.0461 | -77.3002
-10 | -0.8191 | 0.01085 | -0.0458 | -75.4931
-9.5 | -0.7662 | 0.01049 | -0.0458 | -73.041
-9 | -0.7132 | 0.01012 | -0.0457 | -70.4743
-8.5 | -0.6591 | 0.00973 | -0.0459 | -67.739
-8 | -0.6037 | 0.00943 | -0.0462 | -64.0191
-7.5 | -0.548 | 0.00913 | -0.0465 | -60.0219
-7 | -0.4919 | 0.00881 | -0.047 | -55.8343
-6.5 | -0.435 | 0.00853 | -0.0475 | -50.9965
-6 | -0.3781 | 0.00827 | -0.048 | -45.7195
-5.5 | -0.3212 | 0.00794 | -0.0486 | -40.4534
-5 | -0.2646 | 0.00754 | -0.0492 | -35.0928
-4.5 | -0.2074 | 0.00719 | -0.0498 | -28.8456
-3.5 | -0.0935 | 0.00629 | -0.0512 | -14.8649
-2.5 | 0.0198 | 0.00525 | -0.0526 | 3.7714
-2 | 0.0802 | 0.00515 | -0.0537 | 15.5728
-1.5 | 0.1406 | 0.00511 | -0.0548 | 27.5147
-1 | 0.2011 | 0.00514 | -0.0559 | 39.1245
-0.5 | 0.2618 | 0.00514 | -0.057 | 50.9339
0 | 0.3223 | 0.00512 | -0.0582 | 62.9492
0.5 | 0.3826 | 0.00518 | -0.0593 | 73.861
1 | 0.4432 | 0.00524 | -0.0604 | 84.5802
1.5 | 0.5036 | 0.00524 | -0.0615 | 96.1069
2 | 0.5637 | 0.00529 | -0.0626 | 106.5595
2.5 | 0.6234 | 0.00539 | -0.0637 | 115.6586
3 | 0.6835 | 0.00542 | -0.0648 | 126.107
3.5 | 0.7425 | 0.00553 | -0.0657 | 134.2676
4.5 | 0.8601 | 0.00574 | -0.0676 | 149.8432
5 | 0.9191 | 0.0058 | -0.0686 | 158.4655
5.5 | 0.9767 | 0.00595 | -0.0693 | 164.1513
6 | 1.0323 | 0.00619 | -0.0698 | 166.769
6.5 | 1.0773 | 0.007 | -0.0686 | 153.9
7 | 1.1112 | 0.00817 | -0.0657 | 136.0098
7.5 | 1.1425 | 0.00915 | -0.0622 | 124.8634
8 | 1.1537 | 0.01013 | -0.055 | 113.8894
8.5 | 1.1546 | 0.01161 | -0.047 | 99.4488
9 | 1.1652 | 0.01322 | -0.0415 | 88.1392
9.5 | 1.175 | 0.01517 | -0.0366 | 77.4555
10 | 1.1902 | 0.01706 | -0.0326 | 69.7655
10.5 | 1.2042 | 0.01913 | -0.0289 | 62.9482
11 | 1.2113 | 0.02147 | -0.0245 | 56.4183
12 | 1.253 | 0.02696 | -0.0225 | 46.4763
12.5 | 1.2716 | 0.02962 | -0.0208 | 42.9305
13 | 1.2935 | 0.03215 | -0.0195 | 40.2333
13.5 | 1.3145 | 0.0348 | -0.0183 | 37.773
14 | 1.3357 | 0.0375 | -0.0172 | 35.6187
14.5 | 1.3543 | 0.04052 | -0.0162 | 33.423
15 | 1.3743 | 0.04347 | -0.0154 | 31.6149
15.5 | 1.3928 | 0.0466 | -0.0147 | 29.8884
16 | 1.4106 | 0.04986 | -0.0141 | 28.2912
16.5 | 1.4282 | 0.05325 | -0.0137 | 26.8207
17 | 1.4457 | 0.05673 | -0.0134 | 25.4839
17.5 | 1.462 | 0.06035 | -0.0133 | 24.2254
18 | 1.4733 | 0.06464 | -0.0134 | 22.7924
18.5 | 1.4888 | 0.06858 | -0.0137 | 21.709
19 | 1.5053 | 0.07242 | -0.0141 | 20.7857
19.5 | 1.517 | 0.07697 | -0.0148 | 19.709
20 | 1.5263 | 0.08189 | -0.0158 | 18.6384

## 67. Re 4M Mach 0.10 (1)
BIGFOIL.COM POLAR EXPORT
NACA64-420 a=0.5
NACA64-420 a=0.5 |  |  |  | Cl Max: | 1.729 | at alpha= | 16 | deg
JavaFoil+Calcfoil stall+Eppler ext transition |  |  |  | L/D Max: | 154.138 | at alpha= | 7 | deg
Re: | 4000000 |  |  | Cd Min: | 0.0056 | at alpha= | -3.5 | deg
Mach: | 0.1 |  |  | Cl=0 at alpha= | -2.6587 | deg
|  |  |  | @ Cl=0.1, Cd= | 0.0056476
|  |  |  | @ Cl=0.4, Cd= | 0.00586
|  |  |  | @ Cl=0.6, Cd= | 0.006091
alpha (deg) | Cl | Cd | Cm | Cl/Cd
-20 | -0.986 | 0.14941 | -0.014 | -6.597
-19.5 | -1.007 | 0.1364 | -0.016 | -7.38
-19 | -1.021 | 0.12978 | -0.016 | -7.865
-18.5 | -1.036 | 0.11969 | -0.017 | -8.659
-18 | -1.052 | 0.10835 | -0.018 | -9.707
-17.5 | -1.067 | 0.09639 | -0.019 | -11.072
-17 | -1.107 | 0.06973 | -0.022 | -15.878
-16.5 | -1.122 | 0.05863 | -0.023 | -19.136
-16 | -1.129 | 0.05055 | -0.024 | -22.324
-15.5 | -1.131 | 0.0437 | -0.025 | -25.883
-15 | -1.13 | 0.03782 | -0.027 | -29.874
-14.5 | -1.124 | 0.03282 | -0.028 | -34.245
-14 | -1.113 | 0.0288 | -0.029 | -38.637
-13.5 | -1.097 | 0.02529 | -0.03 | -43.384
-13 | -1.075 | 0.02268 | -0.031 | -47.404
-12.5 | -1.049 | 0.02058 | -0.032 | -50.949
-12 | -1.015 | 0.01891 | -0.032 | -53.658
-11.5 | -0.978 | 0.01724 | -0.033 | -56.711
-11 | -0.937 | 0.016 | -0.034 | -58.561
-10.5 | -0.898 | 0.01332 | -0.035 | -67.44
-10 | -0.851 | 0.01261 | -0.036 | -67.497
-9.5 | -0.802 | 0.01194 | -0.037 | -67.175
-9 | -0.752 | 0.01131 | -0.038 | -66.461
-8.5 | -0.699 | 0.01077 | -0.039 | -64.924
-8 | -0.645 | 0.01031 | -0.04 | -62.564
-7.5 | -0.59 | 0.00922 | -0.041 | -63.986
-7 | -0.536 | 0.00941 | -0.042 | -56.986
-6.5 | -0.476 | 0.00909 | -0.043 | -52.419
-6 | -0.416 | 0.00883 | -0.044 | -47.113
-5.5 | -0.355 | 0.00857 | -0.045 | -41.391
-5 | -0.293 | 0.00837 | -0.045 | -35.014
-4.5 | -0.231 | 0.00651 | -0.046 | -35.498
-4 | -0.169 | 0.00563 | -0.047 | -29.928
-3.5 | -0.106 | 0.0056 | -0.048 | -18.891
-3 | -0.043 | 0.00562 | -0.049 | -7.635
-2.5 | 0.02 | 0.0056 | -0.049 | 3.62
-2 | 0.084 | 0.00564 | -0.05 | 14.821
-1.5 | 0.147 | 0.00567 | -0.051 | 25.907
-1 | 0.21 | 0.0057 | -0.052 | 36.868
-0.5 | 0.273 | 0.00575 | -0.053 | 47.554
0 | 0.337 | 0.00582 | -0.054 | 57.81
0.5 | 0.4 | 0.00586 | -0.054 | 68.239
1 | 0.463 | 0.00594 | -0.055 | 78.026
1.5 | 0.526 | 0.006 | -0.056 | 87.737
2 | 0.589 | 0.00607 | -0.057 | 97.092
2.5 | 0.652 | 0.00619 | -0.058 | 105.448
3 | 0.715 | 0.00629 | -0.059 | 113.795
3.5 | 0.778 | 0.00643 | -0.059 | 121.056
4 | 0.837 | 0.00623 | -0.06 | 134.45
4.5 | 0.897 | 0.00658 | -0.061 | 136.416
5 | 0.958 | 0.00678 | -0.061 | 141.249
5.5 | 1.009 | 0.00697 | -0.062 | 144.736
6 | 1.067 | 0.00719 | -0.063 | 148.414
6.5 | 1.123 | 0.00739 | -0.063 | 152.049
7 | 1.178 | 0.00765 | -0.064 | 154.138
7.5 | 1.222 | 0.01003 | -0.064 | 121.865
8 | 1.27 | 0.01149 | -0.064 | 110.564
8.5 | 1.315 | 0.014 | -0.065 | 93.951
9 | 1.361 | 0.01587 | -0.065 | 85.769
9.5 | 1.404 | 0.01854 | -0.066 | 75.763
10 | 1.449 | 0.01953 | -0.066 | 74.174
10.5 | 1.49 | 0.02054 | -0.067 | 72.574
11 | 1.529 | 0.02165 | -0.068 | 70.6
11.5 | 1.564 | 0.02281 | -0.068 | 68.572
12 | 1.596 | 0.02407 | -0.069 | 66.331
12.5 | 1.625 | 0.02543 | -0.069 | 63.911
13 | 1.651 | 0.02682 | -0.07 | 61.558
13.5 | 1.673 | 0.02831 | -0.07 | 59.108
14 | 1.692 | 0.02988 | -0.071 | 56.615
14.5 | 1.707 | 0.03145 | -0.072 | 54.268
15 | 1.718 | 0.03331 | -0.072 | 51.571
15.5 | 1.725 | 0.03526 | -0.073 | 48.933
16 | 1.729 | 0.03721 | -0.073 | 46.455
16.5 | 1.726 | 0.03935 | -0.073 | 43.85
17 | 1.718 | 0.0414 | -0.074 | 41.494
17.5 | 1.706 | 0.04401 | -0.074 | 38.753
18 | 1.69 | 0.04676 | -0.075 | 36.133
18.5 | 1.67 | 0.04967 | -0.075 | 33.621
19 | 1.647 | 0.05287 | -0.076 | 31.156
19.5 | 1.621 | 0.05662 | -0.076 | 28.622
20 | 1.592 | 0.05993 | -0.076 | 26.564

## 68. Re 4M Mach 0.10 (2)
BIGFOIL.COM POLAR EXPORT
NACA64-420 a=0.5
NACA64-420 a=0.5 |  |  |  | Cl Max: | 1.521 | at alpha= | 20 | deg
XFOIL ncrit=9 |  |  |  | L/D Max: | 167.09 | at alpha= | 6 | deg
Re: | 4000000 |  |  | Cd Min: | 0.08454 | at alpha= | 20 | deg
Mach: | 0.1 |  |  | Cl=0 at alpha= | -2.6745 | deg
|  |  |  | @ Cl=0.1, Cd= | 0.0051474
|  |  |  | @ Cl=0.4, Cd= | 0.0052198
|  |  |  | @ Cl=0.6, Cd= | 0.0053633
alpha (deg) | Cl | Cd | Cm | Cl/Cd
-20 | -1.3575 | 0.04759 | -0.0727 | -28.5249
-19.5 | -1.3469 | 0.04356 | -0.0735 | -30.9206
-19 | -1.3358 | 0.03973 | -0.0741 | -33.6219
-18.5 | -1.3211 | 0.03633 | -0.0743 | -36.3639
-18 | -1.3048 | 0.03321 | -0.0743 | -39.2894
-17.5 | -1.2879 | 0.03034 | -0.0739 | -42.4489
-17 | -1.2743 | 0.02737 | -0.0731 | -46.5583
-16.5 | -1.2548 | 0.02494 | -0.0721 | -50.3128
-16 | -1.233 | 0.02278 | -0.0709 | -54.1264
-15.5 | -1.2099 | 0.02084 | -0.0694 | -58.0566
-15 | -1.1833 | 0.01921 | -0.0678 | -61.5981
-14.5 | -1.1559 | 0.01776 | -0.066 | -65.0845
-14 | -1.1285 | 0.01643 | -0.0638 | -68.6853
-13.5 | -1.1033 | 0.0152 | -0.0609 | -72.5855
-13 | -1.0769 | 0.0142 | -0.0576 | -75.838
-12.5 | -1.0515 | 0.01345 | -0.0533 | -78.1784
-12 | -1.0149 | 0.01292 | -0.0505 | -78.5526
-11.5 | -0.9699 | 0.01244 | -0.0492 | -77.9662
-11 | -0.9229 | 0.01191 | -0.0481 | -77.4895
-10.5 | -0.8748 | 0.01139 | -0.0473 | -76.8042
-10 | -0.8237 | 0.01095 | -0.0468 | -75.2237
-9.5 | -0.7707 | 0.01057 | -0.0466 | -72.9139
-9 | -0.7171 | 0.01021 | -0.0466 | -70.2351
-8.5 | -0.663 | 0.0098 | -0.0466 | -67.6531
-8 | -0.6074 | 0.00948 | -0.0468 | -64.0717
-7.5 | -0.5512 | 0.0092 | -0.0471 | -59.913
-7 | -0.4948 | 0.00885 | -0.0475 | -55.9096
-6.5 | -0.4375 | 0.00858 | -0.048 | -50.9907
-6 | -0.3802 | 0.00832 | -0.0485 | -45.6971
-5.5 | -0.3229 | 0.00798 | -0.049 | -40.4637
-5 | -0.266 | 0.00757 | -0.0496 | -35.1387
-4.5 | -0.2084 | 0.00723 | -0.0502 | -28.8243
-4 | -0.1509 | 0.00685 | -0.0509 | -22.0292
-3.5 | -0.0939 | 0.00632 | -0.0515 | -14.8576
-3 | -0.0373 | 0.00574 | -0.0522 | -6.4983
-2.5 | 0.02 | 0.00526 | -0.053 | 3.8023
-2 | 0.0808 | 0.00516 | -0.054 | 15.6589
-1.5 | 0.1416 | 0.00512 | -0.0551 | 27.6562
-1 | 0.2025 | 0.00516 | -0.0562 | 39.2442
-0.5 | 0.2636 | 0.00515 | -0.0574 | 51.1845
0 | 0.3245 | 0.00514 | -0.0585 | 63.1323
0.5 | 0.3851 | 0.00521 | -0.0596 | 73.9155
1 | 0.4462 | 0.00525 | -0.0608 | 84.9905
1.5 | 0.507 | 0.00526 | -0.0619 | 96.3878
2 | 0.5674 | 0.00532 | -0.063 | 106.6541
2.5 | 0.6276 | 0.0054 | -0.064 | 116.2222
3 | 0.6881 | 0.00544 | -0.0651 | 126.489
3.5 | 0.7475 | 0.00555 | -0.0661 | 134.6847
4 | 0.8076 | 0.00561 | -0.0671 | 143.9572
4.5 | 0.866 | 0.00576 | -0.0679 | 150.3472
5 | 0.9253 | 0.00583 | -0.0689 | 158.7136
5.5 | 0.9834 | 0.00598 | -0.0696 | 164.4482
6 | 1.0393 | 0.00622 | -0.0701 | 167.09
6.5 | 1.084 | 0.00705 | -0.0688 | 153.7589
7.5 | 1.1462 | 0.00926 | -0.0616 | 123.7797
8 | 1.152 | 0.01029 | -0.0534 | 111.9534
8.5 | 1.1538 | 0.01188 | -0.0458 | 97.1212
9 | 1.1638 | 0.01361 | -0.0404 | 85.5107
9.5 | 1.1733 | 0.01564 | -0.0354 | 75.0192
10 | 1.1874 | 0.01766 | -0.0314 | 67.2367
10.5 | 1.2019 | 0.01977 | -0.0278 | 60.7941
11 | 1.2073 | 0.02227 | -0.0233 | 54.2119
12 | 1.2507 | 0.02788 | -0.0216 | 44.8601
12.5 | 1.2699 | 0.03056 | -0.0199 | 41.5543
13 | 1.2909 | 0.03323 | -0.0186 | 38.8474
13.5 | 1.3116 | 0.036 | -0.0174 | 36.4333
14 | 1.331 | 0.03893 | -0.0163 | 34.1896
14.5 | 1.3513 | 0.04185 | -0.0153 | 32.2891
15 | 1.3722 | 0.04479 | -0.0145 | 30.6363
15.5 | 1.3888 | 0.0482 | -0.0138 | 28.8133
16 | 1.4064 | 0.05157 | -0.0132 | 27.2717
16.5 | 1.4265 | 0.05476 | -0.0128 | 26.05
17 | 1.442 | 0.05854 | -0.0126 | 24.6327
17.5 | 1.4558 | 0.06255 | -0.0125 | 23.2742
18 | 1.4714 | 0.06648 | -0.0126 | 22.133
18.5 | 1.486 | 0.0706 | -0.013 | 21.0482
19 | 1.4991 | 0.07501 | -0.0135 | 19.9853
19.5 | 1.5129 | 0.07938 | -0.0143 | 19.059
20 | 1.521 | 0.08454 | -0.0153 | 17.9915

## 69. Re 4M Mach 0.25 (1)
BIGFOIL.COM POLAR EXPORT
NACA64-420 a=0.5
NACA64-420 a=0.5 |  |  |  | Cl Max: | 1.657 | at alpha= | 14 | deg
JavaFoil+Calcfoil stall+Eppler ext transition |  |  |  | L/D Max: | 149.12 | at alpha= | 6.5 | deg
Re: | 4000000 |  |  | Cd Min: | 0.00565 | at alpha= | -2.5 | deg
Mach: | 0.25 |  |  | Cl=0 at alpha= | -2.6615 | deg
|  |  |  | @ Cl=0.1, Cd= | 0.0056886
|  |  |  | @ Cl=0.4, Cd= | 0.0059665
|  |  |  | @ Cl=0.6, Cd= | 0.0062299
alpha (deg) | Cl | Cd | Cm | Cl/Cd
-18.5 | -0.783 | 0.14879 | -0.015 | -5.261
-18 | -0.823 | 0.14031 | -0.015 | -5.865
-17.5 | -0.858 | 0.13077 | -0.016 | -6.564
-17 | -0.888 | 0.12559 | -0.017 | -7.069
-16.5 | -0.918 | 0.11249 | -0.018 | -8.158
-16 | -0.94 | 0.10402 | -0.019 | -9.032
-15.5 | -0.961 | 0.09264 | -0.021 | -10.376
-15 | -1 | 0.06942 | -0.024 | -14.399
-14.5 | -1.039 | 0.04798 | -0.027 | -21.66
-14 | -1.049 | 0.03975 | -0.028 | -26.387
-13.5 | -1.052 | 0.03295 | -0.03 | -31.937
-13 | -1.047 | 0.02772 | -0.031 | -37.79
-12.5 | -1.033 | 0.02418 | -0.032 | -42.733
-12 | -1.007 | 0.02159 | -0.033 | -46.657
-11.5 | -0.976 | 0.01946 | -0.034 | -50.135
-11 | -0.939 | 0.01784 | -0.035 | -52.663
-10.5 | -0.899 | 0.01638 | -0.036 | -54.854
-10 | -0.855 | 0.0151 | -0.037 | -56.591
-9.5 | -0.812 | 0.01275 | -0.038 | -63.714
-9 | -0.762 | 0.01201 | -0.039 | -63.464
-8.5 | -0.71 | 0.01143 | -0.04 | -62.137
-8 | -0.657 | 0.0108 | -0.041 | -60.822
-7.5 | -0.601 | 0.01033 | -0.042 | -58.208
-7 | -0.544 | 0.00924 | -0.043 | -58.876
-6.5 | -0.488 | 0.00937 | -0.044 | -52.105
-6 | -0.426 | 0.0091 | -0.045 | -46.846
-5.5 | -0.364 | 0.0088 | -0.046 | -41.352
-5 | -0.301 | 0.00852 | -0.047 | -35.319
-4.5 | -0.237 | 0.00836 | -0.047 | -28.365
-4 | -0.173 | 0.00571 | -0.048 | -30.302
-3.5 | -0.109 | 0.00567 | -0.049 | -19.191
-3 | -0.044 | 0.00567 | -0.05 | -7.766
-2.5 | 0.021 | 0.00565 | -0.051 | 3.689
-2 | 0.086 | 0.00568 | -0.052 | 15.11
-1.5 | 0.151 | 0.00572 | -0.053 | 26.404
-1 | 0.216 | 0.00575 | -0.053 | 37.571
-0.5 | 0.281 | 0.00582 | -0.054 | 48.269
0 | 0.346 | 0.0059 | -0.055 | 58.625
0.5 | 0.411 | 0.00598 | -0.056 | 68.74
1 | 0.476 | 0.00602 | -0.057 | 79.027
1.5 | 0.541 | 0.00613 | -0.058 | 88.213
2 | 0.606 | 0.00624 | -0.059 | 97.006
2.5 | 0.67 | 0.00633 | -0.059 | 105.989
3 | 0.735 | 0.00647 | -0.06 | 113.625
3.5 | 0.794 | 0.00654 | -0.061 | 121.339
4 | 0.857 | 0.00666 | -0.061 | 128.717
4.5 | 0.919 | 0.00681 | -0.062 | 134.895
5 | 0.981 | 0.00701 | -0.063 | 139.925
5.5 | 1.033 | 0.00721 | -0.063 | 143.246
6 | 1.092 | 0.00746 | -0.064 | 146.361
6.5 | 1.149 | 0.00771 | -0.065 | 149.12
7 | 1.198 | 0.0095 | -0.065 | 126.082
7.5 | 1.248 | 0.01086 | -0.066 | 114.965
8 | 1.296 | 0.01281 | -0.066 | 101.184
8.5 | 1.34 | 0.01591 | -0.066 | 84.236
9 | 1.384 | 0.01899 | -0.067 | 72.911
9.5 | 1.43 | 0.01992 | -0.067 | 71.795
10 | 1.473 | 0.02104 | -0.068 | 70.019
10.5 | 1.511 | 0.02218 | -0.069 | 68.143
11 | 1.546 | 0.02344 | -0.069 | 65.955
11.5 | 1.576 | 0.02487 | -0.07 | 63.388
12 | 1.603 | 0.02626 | -0.07 | 61.034
12.5 | 1.624 | 0.02787 | -0.071 | 58.266
13 | 1.64 | 0.02949 | -0.071 | 55.621
13.5 | 1.652 | 0.03132 | -0.072 | 52.723
14 | 1.657 | 0.03323 | -0.073 | 49.863
14.5 | 1.657 | 0.0353 | -0.073 | 46.929
15 | 1.65 | 0.03738 | -0.074 | 44.152
15.5 | 1.638 | 0.03986 | -0.074 | 41.08
16 | 1.619 | 0.04246 | -0.075 | 38.129
16.5 | 1.59 | 0.0458 | -0.075 | 34.712
17 | 1.552 | 0.04849 | -0.075 | 32.014
17.5 | 1.508 | 0.05212 | -0.076 | 28.93
18 | 1.457 | 0.0561 | -0.076 | 25.971
18.5 | 1.4 | 0.06005 | -0.076 | 23.322
19 | 1.337 | 0.06545 | -0.076 | 20.432

## 70. Re 4M Mach 0.25 (2)
BIGFOIL.COM POLAR EXPORT
NACA64-420 a=0.5
NACA64-420 a=0.5 |  |  |  | Cl Max: | 1.4867 | at alpha= | 20 | deg
XFOIL ncrit=9 |  |  |  | L/D Max: | 168.406 | at alpha= | 6 | deg
Re: | 4000000 |  |  | Cd Min: | 0.10019 | at alpha= | 20 | deg
Mach: | 0.25 |  |  | Cl=0 at alpha= | -2.6814 | deg
|  |  |  | @ Cl=0.1, Cd= | 0.0052175
|  |  |  | @ Cl=0.4, Cd= | 0.0052704
|  |  |  | @ Cl=0.6, Cd= | 0.0054557
alpha (deg) | Cl | Cd | Cm | Cl/Cd
-19.5 | -1.2649 | 0.06152 | -0.0778 | -20.5608
-19 | -1.2774 | 0.05418 | -0.0807 | -23.577
-18.5 | -1.2744 | 0.04874 | -0.0822 | -26.1469
-18 | -1.2652 | 0.04415 | -0.0831 | -28.6569
-17.5 | -1.2532 | 0.03997 | -0.0835 | -31.3535
-17 | -1.2372 | 0.03634 | -0.0835 | -34.0451
-16.5 | -1.2205 | 0.03296 | -0.0831 | -37.0297
-16 | -1.2055 | 0.02966 | -0.0824 | -40.644
-15.5 | -1.1877 | 0.02674 | -0.0812 | -44.4166
-15 | -1.1649 | 0.02427 | -0.0798 | -47.9975
-14.5 | -1.1412 | 0.022 | -0.0782 | -51.8727
-14 | -1.1138 | 0.0201 | -0.0763 | -55.4129
-13.5 | -1.0837 | 0.01845 | -0.0743 | -58.7371
-13 | -1.059 | 0.01673 | -0.0715 | -63.2995
-12.5 | -1.0316 | 0.01531 | -0.0685 | -67.3808
-12 | -1.0028 | 0.0142 | -0.065 | -70.6197
-11.5 | -0.9749 | 0.01332 | -0.0606 | -73.1907
-11 | -0.9404 | 0.01274 | -0.0566 | -73.8148
-10.5 | -0.8934 | 0.0122 | -0.0547 | -73.2295
-10 | -0.8457 | 0.01156 | -0.053 | -73.1574
-9.5 | -0.7936 | 0.01107 | -0.052 | -71.6893
-9 | -0.7384 | 0.01067 | -0.0514 | -69.2034
-8.5 | -0.6832 | 0.01022 | -0.0508 | -66.8493
-8 | -0.627 | 0.00981 | -0.0505 | -63.9144
-7.5 | -0.5689 | 0.00947 | -0.0505 | -60.0739
-7 | -0.5105 | 0.00911 | -0.0506 | -56.0373
-6.5 | -0.4516 | 0.00881 | -0.0508 | -51.2599
-6 | -0.3921 | 0.00851 | -0.0511 | -46.0752
-5.5 | -0.3324 | 0.00819 | -0.0515 | -40.5861
-5 | -0.2736 | 0.00779 | -0.0519 | -35.122
-4.5 | -0.2144 | 0.00742 | -0.0524 | -28.8949
-4 | -0.1546 | 0.00701 | -0.053 | -22.0542
-3.5 | -0.0958 | 0.0065 | -0.0535 | -14.7385
-3 | -0.0376 | 0.00591 | -0.0541 | -6.3621
-2.5 | 0.0214 | 0.00532 | -0.0548 | 4.0226
-2 | 0.0841 | 0.00522 | -0.0559 | 16.1111
-1.5 | 0.1469 | 0.00521 | -0.057 | 28.1958
-1 | 0.2105 | 0.00522 | -0.0581 | 40.3257
-0.5 | 0.2736 | 0.00521 | -0.0593 | 52.5144
0 | 0.3364 | 0.00525 | -0.0604 | 64.0762
0.5 | 0.3995 | 0.00527 | -0.0616 | 75.8065
1 | 0.4628 | 0.00532 | -0.0628 | 86.9925
1.5 | 0.5256 | 0.00538 | -0.0639 | 97.6952
2 | 0.5879 | 0.00545 | -0.0649 | 107.8716
2.5 | 0.651 | 0.00548 | -0.0661 | 118.7956
3 | 0.7134 | 0.00557 | -0.0671 | 128.079
3.5 | 0.7752 | 0.00567 | -0.068 | 136.7196
4 | 0.8376 | 0.00573 | -0.069 | 146.178
4.5 | 0.8984 | 0.00588 | -0.0698 | 152.7891
5 | 0.9597 | 0.00599 | -0.0706 | 160.217
5.5 | 1.0203 | 0.00612 | -0.0712 | 166.7157
6 | 1.0778 | 0.0064 | -0.0714 | 168.4062
6.5 | 1.12 | 0.00735 | -0.0691 | 152.381
7 | 1.1449 | 0.00868 | -0.0641 | 131.9009
7.5 | 1.1514 | 0.00977 | -0.0556 | 117.8506
8 | 1.149 | 0.0115 | -0.0469 | 99.913
8.5 | 1.1508 | 0.01364 | -0.0401 | 84.3695
9 | 1.1568 | 0.01598 | -0.0346 | 72.3905
9.5 | 1.1619 | 0.01862 | -0.0296 | 62.4006
10 | 1.1737 | 0.02112 | -0.0257 | 55.5729
10.5 | 1.1843 | 0.0238 | -0.0219 | 49.7605
11 | 1.1891 | 0.02676 | -0.0177 | 44.4357
11.5 | 1.217 | 0.03031 | -0.019 | 40.1518
12 | 1.2336 | 0.03348 | -0.0171 | 36.8459
12.5 | 1.2534 | 0.03648 | -0.0155 | 34.3586
13 | 1.2749 | 0.03944 | -0.0142 | 32.3251
13.5 | 1.2954 | 0.04256 | -0.0129 | 30.437
14 | 1.3142 | 0.04592 | -0.0118 | 28.6193
14.5 | 1.3347 | 0.04924 | -0.0109 | 27.106
15 | 1.3536 | 0.05273 | -0.0101 | 25.6704
15.5 | 1.3713 | 0.05649 | -0.0095 | 24.2751
16 | 1.3893 | 0.06032 | -0.0091 | 23.0322
16.5 | 1.4065 | 0.06431 | -0.0088 | 21.8706
17 | 1.4204 | 0.06877 | -0.0088 | 20.6544
17.5 | 1.4349 | 0.0733 | -0.009 | 19.5757
18 | 1.4492 | 0.078 | -0.0095 | 18.5795
18.5 | 1.4637 | 0.08272 | -0.0102 | 17.6946
19 | 1.4729 | 0.08822 | -0.0112 | 16.6958
19.5 | 1.4778 | 0.09439 | -0.0126 | 15.6563
20 | 1.4867 | 0.10019 | -0.0142 | 14.8388

## 71. Re 4M Mach 0.50 (1)
BIGFOIL.COM POLAR EXPORT
NACA64-420 a=0.5
NACA64-420 a=0.5 |  |  |  | Cl Max: | 1.492 | at alpha= | 10 | deg
JavaFoil+Calcfoil stall+Eppler ext transition |  |  |  | L/D Max: | 133.302 | at alpha= | 6 | deg
Re: | 4000000 |  |  | Cd Min: | 0.00599 | at alpha= | -2.5 | deg
Mach: | 0.5 |  |  | Cl=0 at alpha= | -2.6597 | deg
|  |  |  | @ Cl=0.1, Cd= | 0.0060327
|  |  |  | @ Cl=0.4, Cd= | 0.0061637
|  |  |  | @ Cl=0.6, Cd= | 0.006776
alpha (deg) | Cl | Cd | Cm | Cl/Cd
-20 | -0.997 | 0.16342 | -0.016 | -6.1
-19.5 | -0.968 | 0.15843 | -0.016 | -6.112
-19 | -0.94 | 0.15284 | -0.016 | -6.152
-18.5 | -0.915 | 0.15073 | -0.017 | -6.068
-18 | -0.883 | 0.14642 | -0.017 | -6.032
-17.5 | -0.854 | 0.14141 | -0.017 | -6.037
-17 | -0.825 | 0.13553 | -0.017 | -6.088
-16.5 | -0.8 | 0.13222 | -0.019 | -6.049
-16 | -0.768 | 0.12723 | -0.018 | -6.037
-15.5 | -0.738 | 0.12172 | -0.018 | -6.066
-15 | -0.71 | 0.11748 | -0.018 | -6.041
-14.5 | -0.682 | 0.11612 | -0.019 | -5.877
-14 | -0.653 | 0.10987 | -0.019 | -5.944
-13.5 | -0.623 | 0.10619 | -0.018 | -5.867
-13 | -0.595 | 0.10275 | -0.018 | -5.787
-12.5 | -0.566 | 0.09596 | -0.019 | -5.901
-12 | -0.538 | 0.09271 | -0.019 | -5.8
-11.5 | -0.509 | 0.10344 | -0.019 | -4.918
-11 | -0.48 | 0.0902 | -0.02 | -5.325
-10.5 | -0.452 | 0.07623 | -0.021 | -5.931
-10 | -0.658 | 0.06607 | -0.025 | -9.963
-9.5 | -0.757 | 0.0257 | -0.04 | -29.449
-9 | -0.763 | 0.01687 | -0.042 | -45.248
-8.5 | -0.731 | 0.01531 | -0.044 | -47.747
-8 | -0.688 | 0.01417 | -0.045 | -48.543
-7.5 | -0.638 | 0.01303 | -0.046 | -48.992
-7 | -0.583 | 0.01215 | -0.047 | -47.996
-6.5 | -0.524 | 0.01139 | -0.048 | -46.025
-6 | -0.462 | 0.01077 | -0.049 | -42.886
-5.5 | -0.397 | 0.01023 | -0.05 | -38.823
-5 | -0.33 | 0.00978 | -0.051 | -33.749
-4.5 | -0.262 | 0.00881 | -0.053 | -29.733
-4 | -0.193 | 0.00688 | -0.054 | -28.05
-3.5 | -0.121 | 0.00602 | -0.055 | -20.161
-3 | -0.049 | 0.00601 | -0.056 | -8.181
-2.5 | 0.023 | 0.00599 | -0.057 | 3.886
-2 | 0.096 | 0.00603 | -0.058 | 15.931
-1.5 | 0.169 | 0.00608 | -0.059 | 27.746
-1 | 0.241 | 0.00613 | -0.06 | 39.413
-0.5 | 0.314 | 0.00628 | -0.061 | 49.98
0 | 0.384 | 0.00606 | -0.061 | 63.415
0.5 | 0.455 | 0.00652 | -0.062 | 69.771
1 | 0.526 | 0.00663 | -0.063 | 79.323
1.5 | 0.597 | 0.00677 | -0.064 | 88.145
2 | 0.667 | 0.00691 | -0.064 | 96.617
2.5 | 0.737 | 0.00708 | -0.065 | 104.116
3 | 0.807 | 0.00724 | -0.066 | 111.541
3.5 | 0.877 | 0.00746 | -0.067 | 117.575
4 | 0.946 | 0.00765 | -0.068 | 123.689
4.5 | 1.015 | 0.00797 | -0.068 | 127.368
5 | 1.083 | 0.00828 | -0.069 | 130.864
5.5 | 1.136 | 0.00862 | -0.07 | 131.903
6 | 1.199 | 0.009 | -0.071 | 133.302
6.5 | 1.253 | 0.01128 | -0.071 | 111.019
7 | 1.305 | 0.01329 | -0.072 | 98.228
7.5 | 1.352 | 0.0165 | -0.072 | 81.919
8 | 1.392 | 0.02278 | -0.072 | 61.083
8.5 | 1.432 | 0.02441 | -0.073 | 58.684
9 | 1.466 | 0.02621 | -0.073 | 55.924
9.5 | 1.487 | 0.02813 | -0.074 | 52.869
10 | 1.492 | 0.03033 | -0.075 | 49.176
10.5 | 1.458 | 0.03301 | -0.075 | 44.161
11 | 1.334 | 0.03632 | -0.076 | 36.738
11.5 | 0.932 | 0.0407 | -0.076 | 22.892
12 | 0.838 | 0.0887 | -0.047 | 9.447
12.5 | 0.99 | 0.04579 | -0.077 | 21.61
13 | 0.887 | 0.09878 | -0.041 | 8.981
13.5 | 1.034 | 0.06161 | -0.077 | 16.776
14 | 0.942 | 0.11059 | -0.042 | 8.518
14.5 | 1.07 | 0.07766 | -0.075 | 13.783
15 | 0.999 | 0.11967 | -0.046 | 8.35

## 72. Re 4M Mach 0.50 (2)
BIGFOIL.COM POLAR EXPORT
NACA64-420 a=0.5
NACA64-420 a=0.5 |  |  |  | Cl Max: | 1.3096 | at alpha= | 16.5 | deg
XFOIL ncrit=9 |  |  |  | L/D Max: | 167.803 | at alpha= | 5.5 | deg
Re: | 4000000 |  |  | Cd Min: | 0.18286 | at alpha= | 20 | deg
Mach: | 0.5 |  |  | Cl=0 at alpha= | -2.7136 | deg
|  |  |  | @ Cl=0.1, Cd= | 0.0055501
|  |  |  | @ Cl=0.4, Cd= | 0.0056863
|  |  |  | @ Cl=0.6, Cd= | 0.00583
alpha (deg) | Cl | Cd | Cm | Cl/Cd
-16.5 | -0.5957 | 0.13139 | -0.0487 | -4.5338
-16 | -0.6336 | 0.116 | -0.0598 | -5.4621
-15.5 | -0.6698 | 0.10174 | -0.0701 | -6.5834
-15 | -0.6913 | 0.08989 | -0.0784 | -7.6905
-14.5 | -0.7113 | 0.07859 | -0.0861 | -9.0508
-14 | -0.7323 | 0.0679 | -0.0931 | -10.785
-13.5 | -0.7524 | 0.05832 | -0.0986 | -12.9012
-13 | -0.7661 | 0.05022 | -0.1022 | -15.2549
-12.5 | -0.7895 | 0.04227 | -0.1046 | -18.6775
-12 | -0.7973 | 0.03622 | -0.1048 | -22.0127
-11.5 | -0.8046 | 0.03079 | -0.1037 | -26.1319
-11 | -0.8027 | 0.02633 | -0.1015 | -30.4861
-10.5 | -0.797 | 0.02237 | -0.0986 | -35.6281
-10 | -0.7786 | 0.01927 | -0.0952 | -40.4048
-9.5 | -0.7581 | 0.01656 | -0.0913 | -45.779
-8.5 | -0.6978 | 0.01301 | -0.0821 | -53.6357
-8 | -0.6724 | 0.01196 | -0.075 | -56.2207
-7.5 | -0.6231 | 0.01123 | -0.071 | -55.4853
-7 | -0.5667 | 0.01051 | -0.068 | -53.9201
-6.5 | -0.5034 | 0.00999 | -0.0662 | -50.3904
-6 | -0.4385 | 0.00953 | -0.0649 | -46.0126
-5.5 | -0.371 | 0.00912 | -0.0641 | -40.6798
-5 | -0.303 | 0.00874 | -0.0636 | -34.6682
-4.5 | -0.2354 | 0.00835 | -0.0632 | -28.1916
-4 | -0.169 | 0.00782 | -0.063 | -21.6113
-3.5 | -0.1019 | 0.0073 | -0.063 | -13.9589
-3 | -0.0366 | 0.00664 | -0.0631 | -5.512
-2.5 | 0.0273 | 0.00573 | -0.0632 | 4.7644
-2 | 0.099 | 0.00555 | -0.0641 | 17.8378
-1.5 | 0.1717 | 0.00556 | -0.0652 | 30.8813
-1 | 0.2452 | 0.00557 | -0.0664 | 44.0215
-0.5 | 0.3182 | 0.00558 | -0.0676 | 57.0251
0 | 0.3909 | 0.00568 | -0.0688 | 68.8204
0.5 | 0.4636 | 0.00573 | -0.07 | 80.9075
1 | 0.5366 | 0.00576 | -0.0712 | 93.1597
1.5 | 0.6091 | 0.00584 | -0.0723 | 104.2979
2 | 0.6811 | 0.00597 | -0.0733 | 114.0871
2.5 | 0.7529 | 0.0061 | -0.0741 | 123.4262
3 | 0.8257 | 0.00616 | -0.075 | 134.0422
3.5 | 0.898 | 0.00627 | -0.0757 | 143.2217
4 | 0.9677 | 0.00648 | -0.0758 | 149.3364
4.5 | 1.0398 | 0.00658 | -0.0762 | 158.0243
5 | 1.107 | 0.00684 | -0.0756 | 161.8421
5.5 | 1.1763 | 0.00701 | -0.0751 | 167.8031
6 | 1.2364 | 0.0074 | -0.073 | 167.0811
6.5 | 1.2547 | 0.0083 | -0.0643 | 151.1687
7 | 1.2056 | 0.01171 | -0.0488 | 102.9547
7.5 | 1.1819 | 0.0154 | -0.0388 | 76.7468
8 | 1.1521 | 0.01994 | -0.0298 | 57.7783
8.5 | 1.1331 | 0.02447 | -0.0229 | 46.3057
9 | 1.1238 | 0.02896 | -0.0177 | 38.8052
9.5 | 1.1178 | 0.03362 | -0.0133 | 33.2481
10 | 1.1236 | 0.03785 | -0.0101 | 29.6856
10.5 | 1.1287 | 0.04238 | -0.0073 | 26.6328
11 | 1.1331 | 0.04717 | -0.0049 | 24.0216
11.5 | 1.1419 | 0.05166 | -0.0026 | 22.1041
12.5 | 1.1953 | 0.0606 | -0.003 | 19.7244
13 | 1.2194 | 0.0648 | -0.002 | 18.8179
13.5 | 1.2387 | 0.06965 | -0.0012 | 17.7846
14 | 1.2589 | 0.07459 | -0.0008 | 16.8776
14.5 | 1.2749 | 0.08016 | -0.0007 | 15.9044
15 | 1.2887 | 0.08616 | -0.001 | 14.9571
15.5 | 1.3006 | 0.09262 | -0.0018 | 14.0423
16 | 1.3071 | 0.0999 | -0.0032 | 13.0841
16.5 | 1.3096 | 0.10788 | -0.0054 | 12.1394
17 | 1.3061 | 0.11685 | -0.0086 | 11.1776
17.5 | 1.2977 | 0.12668 | -0.0128 | 10.2439
18 | 1.2863 | 0.13719 | -0.018 | 9.376
18.5 | 1.2744 | 0.14797 | -0.0239 | 8.6126
19 | 1.2605 | 0.15934 | -0.0307 | 7.9108
19.5 | 1.2474 | 0.17089 | -0.038 | 7.2994
20 | 1.2328 | 0.18286 | -0.0461 | 6.7418

## 73. Re 5M Mach 0.00 (1)
BIGFOIL.COM POLAR EXPORT
NACA64-420 a=0.5
NACA64-420 a=0.5 |  |  |  | Cl Max: | 1.744 | at alpha= | 16 | deg
JavaFoil+Calcfoil stall+Eppler ext transition |  |  |  | L/D Max: | 154.26 | at alpha= | 6 | deg
Re: | 5000000 |  |  | Cd Min: | 0.00541 | at alpha= | -2.5 | deg
Mach: | 0 |  |  | Cl=0 at alpha= | -2.6587 | deg
|  |  |  | @ Cl=0.1, Cd= | 0.0054254
|  |  |  | @ Cl=0.4, Cd= | 0.0056519
|  |  |  | @ Cl=0.6, Cd= | 0.0058878
alpha (deg) | Cl | Cd | Cm | Cl/Cd
-20 | -1.032 | 0.13715 | -0.015 | -7.524
-19.5 | -1.049 | 0.12591 | -0.016 | -8.331
-19 | -1.066 | 0.1144 | -0.017 | -9.315
-18.5 | -1.086 | 0.09968 | -0.019 | -10.891
-18 | -1.114 | 0.0801 | -0.02 | -13.913
-17.5 | -1.134 | 0.06685 | -0.022 | -16.968
-17 | -1.149 | 0.05555 | -0.023 | -20.688
-16.5 | -1.15 | 0.05065 | -0.024 | -22.711
-16 | -1.153 | 0.04401 | -0.025 | -26.208
-15.5 | -1.152 | 0.03845 | -0.026 | -29.97
-15 | -1.148 | 0.03308 | -0.027 | -34.696
-14.5 | -1.138 | 0.02942 | -0.028 | -38.67
-14 | -1.123 | 0.02612 | -0.029 | -43.005
-13.5 | -1.105 | 0.0231 | -0.03 | -47.838
-13 | -1.081 | 0.0209 | -0.031 | -51.731
-12.5 | -1.052 | 0.01915 | -0.032 | -54.948
-12 | -1.017 | 0.01759 | -0.032 | -57.853
-11.5 | -0.98 | 0.01605 | -0.033 | -61.03
-11 | -0.944 | 0.01333 | -0.034 | -70.8
-10.5 | -0.899 | 0.01253 | -0.035 | -71.707
-10 | -0.851 | 0.01186 | -0.036 | -71.771
-9.5 | -0.802 | 0.01124 | -0.037 | -71.322
-9 | -0.751 | 0.01068 | -0.038 | -70.323
-8.5 | -0.699 | 0.01022 | -0.039 | -68.383
-8 | -0.645 | 0.00916 | -0.04 | -70.402
-7.5 | -0.592 | 0.00938 | -0.041 | -63.174
-7 | -0.534 | 0.00901 | -0.042 | -59.202
-6.5 | -0.474 | 0.00871 | -0.043 | -54.44
-6 | -0.414 | 0.0085 | -0.043 | -48.663
-5.5 | -0.353 | 0.00826 | -0.044 | -42.751
-5 | -0.292 | 0.00805 | -0.045 | -36.228
-4.5 | -0.23 | 0.00734 | -0.046 | -31.32
-4 | -0.168 | 0.00614 | -0.047 | -27.323
-3.5 | -0.105 | 0.00546 | -0.048 | -19.304
-3 | -0.043 | 0.00543 | -0.048 | -7.859
-2.5 | 0.02 | 0.00541 | -0.049 | 3.728
-2 | 0.083 | 0.00542 | -0.05 | 15.34
-1.5 | 0.146 | 0.00544 | -0.051 | 26.875
-1 | 0.209 | 0.00547 | -0.052 | 38.244
-0.5 | 0.272 | 0.00552 | -0.053 | 49.318
0 | 0.335 | 0.00559 | -0.053 | 59.976
0.5 | 0.398 | 0.00565 | -0.054 | 70.383
1 | 0.461 | 0.00571 | -0.055 | 80.716
1.5 | 0.524 | 0.00575 | -0.056 | 91.015
2 | 0.586 | 0.00587 | -0.057 | 99.897
2.5 | 0.649 | 0.00595 | -0.057 | 109.096
3 | 0.712 | 0.00606 | -0.058 | 117.401
3.5 | 0.774 | 0.0061 | -0.059 | 126.889
4 | 0.837 | 0.00632 | -0.06 | 132.442
4.5 | 0.895 | 0.00611 | -0.06 | 146.532
5 | 0.955 | 0.00653 | -0.061 | 146.162
5.5 | 1.006 | 0.00672 | -0.062 | 149.686
6 | 1.064 | 0.0069 | -0.062 | 154.26
6.5 | 1.114 | 0.00834 | -0.063 | 133.572
7 | 1.165 | 0.00931 | -0.063 | 125.154
7.5 | 1.216 | 0.01046 | -0.064 | 116.211
8 | 1.263 | 0.01224 | -0.064 | 103.2
8.5 | 1.31 | 0.01428 | -0.065 | 91.749
9 | 1.355 | 0.01685 | -0.065 | 80.409
9.5 | 1.402 | 0.01768 | -0.066 | 79.268
10 | 1.447 | 0.0185 | -0.066 | 78.207
10.5 | 1.488 | 0.01946 | -0.067 | 76.464
11 | 1.527 | 0.02045 | -0.067 | 74.672
11.5 | 1.563 | 0.02158 | -0.068 | 72.451
12 | 1.597 | 0.02268 | -0.069 | 70.409
12.5 | 1.627 | 0.02395 | -0.069 | 67.921
13 | 1.654 | 0.02532 | -0.07 | 65.308
13.5 | 1.677 | 0.0267 | -0.07 | 62.831
14 | 1.698 | 0.02805 | -0.071 | 60.524
14.5 | 1.715 | 0.02963 | -0.071 | 57.867
15 | 1.728 | 0.03135 | -0.072 | 55.119
15.5 | 1.738 | 0.03305 | -0.072 | 52.577
16 | 1.744 | 0.03494 | -0.073 | 49.902
16.5 | 1.744 | 0.03698 | -0.073 | 47.166
17 | 1.74 | 0.03903 | -0.074 | 44.578
17.5 | 1.731 | 0.04132 | -0.074 | 41.894
18 | 1.719 | 0.04388 | -0.075 | 39.175
18.5 | 1.704 | 0.04636 | -0.075 | 36.756
19 | 1.686 | 0.04918 | -0.075 | 34.276
19.5 | 1.664 | 0.05257 | -0.076 | 31.646
20 | 1.64 | 0.05609 | -0.076 | 29.232

## 74. Re 5M Mach 0.00 (2)
BIGFOIL.COM POLAR EXPORT
NACA64-420 a=0.5
NACA64-420 a=0.5 |  |  |  | Cl Max: | 1.551 | at alpha= | 20 | deg
XFOIL ncrit=9 |  |  |  | L/D Max: | 168.946 | at alpha= | 5.5 | deg
Re: | 5000000 |  |  | Cd Min: | 0.07866 | at alpha= | 20 | deg
Mach: | 0 |  |  | Cl=0 at alpha= | -2.69 | deg
|  |  |  | @ Cl=0.1, Cd= | 0.0049403
|  |  |  | @ Cl=0.4, Cd= | 0.0049281
|  |  |  | @ Cl=0.6, Cd= | 0.0050933
alpha (deg) | Cl | Cd | Cm | Cl/Cd
-19.5 | -1.3825 | 0.03857 | -0.0721 | -35.8439
-19 | -1.3759 | 0.03466 | -0.0723 | -39.6971
-18.5 | -1.3615 | 0.03154 | -0.0721 | -43.1674
-18 | -1.3448 | 0.02881 | -0.0716 | -46.6782
-17.5 | -1.3251 | 0.02641 | -0.0709 | -50.1742
-17 | -1.3031 | 0.02424 | -0.0701 | -53.7583
-16.5 | -1.2844 | 0.02199 | -0.0687 | -58.4084
-16 | -1.262 | 0.02011 | -0.0671 | -62.7548
-15.5 | -1.2383 | 0.01842 | -0.0653 | -67.2258
-15 | -1.2127 | 0.01699 | -0.0633 | -71.3773
-14.5 | -1.1854 | 0.01577 | -0.061 | -75.168
-14 | -1.1571 | 0.01476 | -0.0584 | -78.3943
-13.5 | -1.1281 | 0.01394 | -0.0554 | -80.9254
-13 | -1.1062 | 0.01318 | -0.0507 | -83.9302
-12.5 | -1.0693 | 0.0126 | -0.0482 | -84.8651
-12 | -1.0252 | 0.01209 | -0.0469 | -84.7974
-11.5 | -0.9776 | 0.01162 | -0.046 | -84.1308
-11 | -0.9278 | 0.01122 | -0.0455 | -82.6916
-10.5 | -0.8771 | 0.01079 | -0.0452 | -81.2882
-10 | -0.8258 | 0.01035 | -0.0449 | -79.7874
-9.5 | -0.7726 | 0.01 | -0.0449 | -77.26
-9 | -0.7178 | 0.00968 | -0.0451 | -74.1529
-8.5 | -0.6631 | 0.00934 | -0.0453 | -70.9957
-8 | -0.6078 | 0.00903 | -0.0456 | -67.309
-7.5 | -0.5512 | 0.00875 | -0.0461 | -62.9943
-7 | -0.4946 | 0.00846 | -0.0466 | -58.4634
-6.5 | -0.4375 | 0.00823 | -0.0471 | -53.1592
-6 | -0.38 | 0.00794 | -0.0478 | -47.8589
-5.5 | -0.3224 | 0.00767 | -0.0484 | -42.0339
-5 | -0.2654 | 0.00733 | -0.049 | -36.2074
-4.5 | -0.2078 | 0.00699 | -0.0497 | -29.7282
-4 | -0.1498 | 0.00666 | -0.0505 | -22.4925
-3.5 | -0.0926 | 0.00624 | -0.0512 | -14.8397
-3 | -0.0354 | 0.00579 | -0.052 | -6.114
-2.5 | 0.0217 | 0.00522 | -0.0528 | 4.1571
-2 | 0.0806 | 0.00495 | -0.0537 | 16.2828
-1.5 | 0.1409 | 0.00492 | -0.0548 | 28.6382
-1 | 0.2017 | 0.00488 | -0.056 | 41.332
-0.5 | 0.2623 | 0.00488 | -0.0571 | 53.75
0 | 0.3229 | 0.00494 | -0.0583 | 65.3644
0.5 | 0.3836 | 0.00492 | -0.0594 | 77.9675
1 | 0.4442 | 0.00495 | -0.0606 | 89.7374
1.5 | 0.5046 | 0.00503 | -0.0617 | 100.3181
2 | 0.5649 | 0.00507 | -0.0628 | 111.4201
2.5 | 0.6251 | 0.00511 | -0.064 | 122.3288
3 | 0.6846 | 0.00522 | -0.065 | 131.1494
3.5 | 0.7447 | 0.00527 | -0.0661 | 141.3093
4 | 0.8035 | 0.00539 | -0.067 | 149.0724
4.5 | 0.8626 | 0.00549 | -0.068 | 157.122
5 | 0.921 | 0.0056 | -0.0689 | 164.4643
5.5 | 0.9782 | 0.00579 | -0.0696 | 168.9465
6 | 1.0313 | 0.00621 | -0.0697 | 166.0709
7 | 1.1039 | 0.00846 | -0.0646 | 130.4846
7.5 | 1.1354 | 0.00936 | -0.0611 | 121.3034
8 | 1.1466 | 0.01023 | -0.0538 | 112.0821
8.5 | 1.1528 | 0.0116 | -0.0468 | 99.3793
9 | 1.1663 | 0.01312 | -0.0416 | 88.8948
9.5 | 1.1794 | 0.01489 | -0.037 | 79.2075
10 | 1.1971 | 0.01665 | -0.0333 | 71.8979
10.5 | 1.2128 | 0.01863 | -0.0298 | 65.0993
11 | 1.2227 | 0.02104 | -0.0259 | 58.1131
11.5 | 1.23 | 0.02317 | -0.0213 | 53.0859
12 | 1.2692 | 0.02569 | -0.0235 | 49.4044
12.5 | 1.2908 | 0.02812 | -0.022 | 45.9033
13 | 1.3134 | 0.03054 | -0.0206 | 43.0059
13.5 | 1.3346 | 0.03318 | -0.0194 | 40.223
14 | 1.3555 | 0.03587 | -0.0182 | 37.7892
14.5 | 1.377 | 0.03857 | -0.0173 | 35.7013
15 | 1.3965 | 0.04147 | -0.0163 | 33.6749
15.5 | 1.4151 | 0.04454 | -0.0155 | 31.7714
16 | 1.4339 | 0.04767 | -0.0148 | 30.0797
16.5 | 1.4532 | 0.05072 | -0.0142 | 28.6514
17 | 1.4666 | 0.05449 | -0.0137 | 26.915
17.5 | 1.4822 | 0.05816 | -0.0135 | 25.4849
18 | 1.5014 | 0.06147 | -0.0135 | 24.4249
18.5 | 1.5159 | 0.06542 | -0.0137 | 23.1718
19 | 1.528 | 0.06971 | -0.014 | 21.9194
19.5 | 1.5401 | 0.07404 | -0.0145 | 20.8009
20 | 1.551 | 0.07866 | -0.0152 | 19.7178

## 75. Re 5M Mach 0.10 (1)
BIGFOIL.COM POLAR EXPORT
NACA64-420 a=0.5
NACA64-420 a=0.5 |  |  |  | Cl Max: | 1.732 | at alpha= | 16 | deg
JavaFoil+Calcfoil stall+Eppler ext transition |  |  |  | L/D Max: | 153.645 | at alpha= | 6 | deg
Re: | 5000000 |  |  | Cd Min: | 0.00545 | at alpha= | -3.5 | deg
Mach: | 0.1 |  |  | Cl=0 at alpha= | -2.6587 | deg
|  |  |  | @ Cl=0.1, Cd= | 0.0054675
|  |  |  | @ Cl=0.4, Cd= | 0.00569
|  |  |  | @ Cl=0.6, Cd= | 0.0059322
alpha (deg) | Cl | Cd | Cm | Cl/Cd
-20 | -0.988 | 0.14559 | -0.015 | -6.787
-19.5 | -1.008 | 0.13389 | -0.016 | -7.528
-19 | -1.026 | 0.12346 | -0.017 | -8.311
-18.5 | -1.044 | 0.11222 | -0.018 | -9.3
-18 | -1.065 | 0.0974 | -0.019 | -10.937
-17.5 | -1.083 | 0.08541 | -0.02 | -12.674
-17 | -1.123 | 0.06008 | -0.023 | -18.694
-16.5 | -1.128 | 0.05443 | -0.024 | -20.733
-16 | -1.134 | 0.04733 | -0.025 | -23.965
-15.5 | -1.137 | 0.04063 | -0.026 | -27.992
-15 | -1.135 | 0.0351 | -0.027 | -32.341
-14.5 | -1.129 | 0.03081 | -0.028 | -36.635
-14 | -1.117 | 0.02716 | -0.029 | -41.119
-13.5 | -1.101 | 0.02392 | -0.03 | -45.999
-13 | -1.079 | 0.02149 | -0.031 | -50.192
-12.5 | -1.052 | 0.01953 | -0.032 | -53.85
-12 | -1.017 | 0.01796 | -0.033 | -56.652
-11.5 | -0.98 | 0.01647 | -0.033 | -59.495
-11 | -0.939 | 0.01524 | -0.034 | -61.656
-10.5 | -0.9 | 0.01266 | -0.036 | -71.118
-10 | -0.853 | 0.012 | -0.036 | -71.095
-9.5 | -0.804 | 0.01137 | -0.037 | -70.751
-9 | -0.754 | 0.01078 | -0.038 | -69.895
-8.5 | -0.701 | 0.01031 | -0.039 | -68.012
-8 | -0.647 | 0.00882 | -0.04 | -73.321
-7.5 | -0.595 | 0.0094 | -0.041 | -63.263
-7 | -0.536 | 0.00903 | -0.042 | -59.351
-6.5 | -0.476 | 0.00872 | -0.043 | -54.594
-6 | -0.416 | 0.00852 | -0.044 | -48.828
-5.5 | -0.355 | 0.00834 | -0.045 | -42.535
-5 | -0.293 | 0.00813 | -0.045 | -36.035
-4.5 | -0.231 | 0.00739 | -0.046 | -31.279
-4 | -0.169 | 0.00618 | -0.047 | -27.297
-3.5 | -0.106 | 0.00545 | -0.048 | -19.434
-3 | -0.043 | 0.00545 | -0.049 | -7.862
-2.5 | 0.02 | 0.00546 | -0.049 | 3.709
-2 | 0.084 | 0.00547 | -0.05 | 15.275
-1.5 | 0.147 | 0.00546 | -0.051 | 26.918
-1 | 0.21 | 0.00549 | -0.052 | 38.301
-0.5 | 0.273 | 0.00555 | -0.053 | 49.277
0 | 0.337 | 0.00558 | -0.054 | 60.343
0.5 | 0.4 | 0.00569 | -0.054 | 70.248
1 | 0.463 | 0.00575 | -0.055 | 80.579
1.5 | 0.526 | 0.00577 | -0.056 | 91.185
2 | 0.589 | 0.00592 | -0.057 | 99.608
2.5 | 0.652 | 0.00599 | -0.058 | 109.004
3 | 0.715 | 0.00604 | -0.059 | 118.456
3.5 | 0.778 | 0.00616 | -0.059 | 126.306
4 | 0.841 | 0.00626 | -0.06 | 134.331
4.5 | 0.899 | 0.00586 | -0.061 | 153.422
5 | 0.959 | 0.00659 | -0.061 | 145.595
5.5 | 1.011 | 0.00676 | -0.062 | 149.608
6 | 1.068 | 0.00695 | -0.063 | 153.645
6.5 | 1.118 | 0.00842 | -0.063 | 132.758
7 | 1.17 | 0.00944 | -0.063 | 123.954
7.5 | 1.22 | 0.01062 | -0.064 | 114.905
8 | 1.268 | 0.01242 | -0.064 | 102.128
8.5 | 1.315 | 0.01454 | -0.065 | 90.448
9 | 1.363 | 0.01554 | -0.065 | 87.726
9.5 | 1.407 | 0.01792 | -0.066 | 78.491
10 | 1.451 | 0.01877 | -0.066 | 77.321
10.5 | 1.493 | 0.01973 | -0.067 | 75.664
11 | 1.531 | 0.02077 | -0.068 | 73.7
11.5 | 1.567 | 0.0219 | -0.068 | 71.539
12 | 1.599 | 0.02308 | -0.069 | 69.266
12.5 | 1.628 | 0.02441 | -0.069 | 66.684
13 | 1.654 | 0.02574 | -0.07 | 64.243
13.5 | 1.676 | 0.02716 | -0.071 | 61.707
14 | 1.695 | 0.02868 | -0.071 | 59.089
14.5 | 1.709 | 0.03028 | -0.072 | 56.446
15 | 1.72 | 0.03207 | -0.072 | 53.632
15.5 | 1.728 | 0.03377 | -0.073 | 51.16
16 | 1.732 | 0.03571 | -0.073 | 48.487
16.5 | 1.728 | 0.03777 | -0.074 | 45.764
17 | 1.72 | 0.03991 | -0.074 | 43.105
17.5 | 1.708 | 0.0424 | -0.075 | 40.285
18 | 1.692 | 0.04498 | -0.075 | 37.617
18.5 | 1.672 | 0.048 | -0.075 | 34.843
19 | 1.65 | 0.05068 | -0.076 | 32.562
19.5 | 1.624 | 0.05423 | -0.076 | 29.94
20 | 1.594 | 0.05785 | -0.076 | 27.561

## 76. Re 5M Mach 0.10 (2)
BIGFOIL.COM POLAR EXPORT
NACA64-420 a=0.5
NACA64-420 a=0.5 |  |  |  | Cl Max: | 1.545 | at alpha= | 20 | deg
XFOIL ncrit=9 |  |  |  | L/D Max: | 169.244 | at alpha= | 5.5 | deg
Re: | 5000000 |  |  | Cd Min: | 0.08146 | at alpha= | 20 | deg
Mach: | 0.1 |  |  | Cl=0 at alpha= | -2.692 | deg
|  |  |  | @ Cl=0.1, Cd= | 0.0049507
|  |  |  | @ Cl=0.4, Cd= | 0.0049391
|  |  |  | @ Cl=0.6, Cd= | 0.0051106
alpha (deg) | Cl | Cd | Cm | Cl/Cd
-20 | -1.3857 | 0.04485 | -0.0732 | -30.8963
-19 | -1.366 | 0.037 | -0.0743 | -36.9189
-18.5 | -1.3548 | 0.03345 | -0.0743 | -40.5022
-18 | -1.3395 | 0.03043 | -0.0739 | -44.0191
-17.5 | -1.3209 | 0.02782 | -0.0732 | -47.4802
-17 | -1.3004 | 0.02543 | -0.0724 | -51.1365
-16.5 | -1.2794 | 0.0232 | -0.0712 | -55.1466
-16 | -1.2581 | 0.02112 | -0.0697 | -59.5691
-15.5 | -1.2351 | 0.01927 | -0.068 | -64.0944
-15 | -1.2104 | 0.01768 | -0.0659 | -68.4615
-14.5 | -1.1836 | 0.01632 | -0.0637 | -72.5245
-14 | -1.1553 | 0.01519 | -0.0612 | -76.0566
-13.5 | -1.1258 | 0.01427 | -0.0584 | -78.8928
-13 | -1.1005 | 0.01343 | -0.0544 | -81.9434
-12.5 | -1.0721 | 0.01281 | -0.0502 | -83.6924
-12 | -1.0294 | 0.01225 | -0.0485 | -84.0327
-11.5 | -0.9825 | 0.01175 | -0.0475 | -83.617
-11 | -0.933 | 0.01133 | -0.0468 | -82.3477
-10.5 | -0.8816 | 0.01092 | -0.0463 | -80.7326
-10 | -0.8305 | 0.01045 | -0.0459 | -79.4737
-9.5 | -0.7773 | 0.01007 | -0.0457 | -77.1897
-9 | -0.7223 | 0.00974 | -0.0458 | -74.1581
-8.5 | -0.6671 | 0.00941 | -0.046 | -70.8927
-8 | -0.6116 | 0.00908 | -0.0462 | -67.3568
-7.5 | -0.5546 | 0.00879 | -0.0466 | -63.0944
-7 | -0.4976 | 0.00851 | -0.0471 | -58.4724
-6.5 | -0.4401 | 0.00826 | -0.0476 | -53.2809
-6 | -0.3822 | 0.00797 | -0.0482 | -47.9548
-5.5 | -0.3242 | 0.00771 | -0.0489 | -42.0493
-5 | -0.2669 | 0.00736 | -0.0494 | -36.2636
-4.5 | -0.2089 | 0.00702 | -0.0501 | -29.7578
-4 | -0.1505 | 0.00669 | -0.0509 | -22.4963
-3.5 | -0.093 | 0.00627 | -0.0516 | -14.8325
-3 | -0.0353 | 0.00581 | -0.0524 | -6.0757
-2.5 | 0.022 | 0.00524 | -0.0531 | 4.1985
-2 | 0.0812 | 0.00496 | -0.0541 | 16.371
-1.5 | 0.1419 | 0.00493 | -0.0552 | 28.783
-1 | 0.2031 | 0.00489 | -0.0563 | 41.5337
-0.5 | 0.2641 | 0.00489 | -0.0575 | 54.0082
0 | 0.325 | 0.00496 | -0.0586 | 65.5242
0.5 | 0.3862 | 0.00493 | -0.0598 | 78.3367
1 | 0.4472 | 0.00497 | -0.0609 | 89.9799
1.5 | 0.5079 | 0.00505 | -0.0621 | 100.5743
2 | 0.5688 | 0.00509 | -0.0632 | 111.7485
2.5 | 0.6293 | 0.00513 | -0.0643 | 122.6706
3 | 0.6892 | 0.00524 | -0.0653 | 131.5267
3.5 | 0.7498 | 0.00529 | -0.0665 | 141.7391
4 | 0.809 | 0.00541 | -0.0674 | 149.5379
4.5 | 0.8685 | 0.00551 | -0.0684 | 157.6225
5 | 0.9274 | 0.00563 | -0.0692 | 164.7247
5.5 | 0.985 | 0.00582 | -0.0699 | 169.244
6 | 1.0384 | 0.00624 | -0.07 | 166.4103
6.5 | 1.0736 | 0.00755 | -0.0672 | 142.1987
7 | 1.1094 | 0.00853 | -0.0644 | 130.0586
7.5 | 1.1389 | 0.00945 | -0.0605 | 120.5185
8 | 1.1452 | 0.01041 | -0.0524 | 110.0096
8.5 | 1.152 | 0.01187 | -0.0456 | 97.0514
9 | 1.1648 | 0.0135 | -0.0404 | 86.2815
9.5 | 1.1773 | 0.01538 | -0.0358 | 76.5475
10 | 1.1954 | 0.01719 | -0.0322 | 69.5404
10.5 | 1.2095 | 0.01933 | -0.0285 | 62.5711
11 | 1.2187 | 0.02184 | -0.0247 | 55.8013
11.5 | 1.2259 | 0.02406 | -0.0202 | 50.9518
12.5 | 1.287 | 0.02925 | -0.021 | 44
13 | 1.3104 | 0.03169 | -0.0197 | 41.3506
13.5 | 1.3319 | 0.03434 | -0.0184 | 38.7857
14 | 1.3541 | 0.03699 | -0.0173 | 36.6072
14.5 | 1.3738 | 0.03994 | -0.0163 | 34.3966
15 | 1.3912 | 0.0431 | -0.0153 | 32.2784
15.5 | 1.4129 | 0.04593 | -0.0145 | 30.762
16 | 1.4314 | 0.04915 | -0.0138 | 29.1231
16.5 | 1.4475 | 0.05265 | -0.0133 | 27.4929
17 | 1.4617 | 0.05643 | -0.0128 | 25.9029
17.5 | 1.4807 | 0.05982 | -0.0127 | 24.7526
18 | 1.496 | 0.0637 | -0.0127 | 23.4851
18.5 | 1.5112 | 0.06766 | -0.0129 | 22.3352
19 | 1.5247 | 0.07187 | -0.0132 | 21.2147
19.5 | 1.5336 | 0.07676 | -0.0139 | 19.9792
20 | 1.545 | 0.08146 | -0.0147 | 18.9664

## 77. Re 5M Mach 0.25 (1)
BIGFOIL.COM POLAR EXPORT
NACA64-420 a=0.5
NACA64-420 a=0.5 |  |  |  | Cl Max: | 1.659 | at alpha= | 14 | deg
JavaFoil+Calcfoil stall+Eppler ext transition |  |  |  | L/D Max: | 151.634 | at alpha= | 6 | deg
Re: | 5000000 |  |  | Cd Min: | 0.0055 | at alpha= | -3 | deg
Mach: | 0.25 |  |  | Cl=0 at alpha= | -2.6615 | deg
|  |  |  | @ Cl=0.1, Cd= | 0.0055243
|  |  |  | @ Cl=0.4, Cd= | 0.0057481
|  |  |  | @ Cl=0.6, Cd= | 0.0059935
alpha (deg) | Cl | Cd | Cm | Cl/Cd
-18.5 | -0.783 | 0.14721 | -0.015 | -5.322
-18 | -0.824 | 0.1373 | -0.016 | -6.001
-17.5 | -0.86 | 0.12817 | -0.016 | -6.71
-17 | -0.889 | 0.12294 | -0.017 | -7.235
-16.5 | -0.919 | 0.11051 | -0.018 | -8.316
-16 | -0.944 | 0.09994 | -0.02 | -9.446
-15.5 | -0.97 | 0.08599 | -0.022 | -11.279
-15 | -1.026 | 0.05565 | -0.026 | -18.433
-14.5 | -1.045 | 0.04437 | -0.027 | -23.551
-14 | -1.055 | 0.03693 | -0.028 | -28.568
-13.5 | -1.057 | 0.03092 | -0.03 | -34.177
-13 | -1.051 | 0.02618 | -0.031 | -40.156
-12.5 | -1.036 | 0.0229 | -0.032 | -45.267
-12 | -1.01 | 0.0205 | -0.033 | -49.273
-11.5 | -0.978 | 0.01865 | -0.034 | -52.434
-11 | -0.942 | 0.01699 | -0.035 | -55.456
-10.5 | -0.901 | 0.0156 | -0.036 | -57.745
-10 | -0.857 | 0.01438 | -0.037 | -59.593
-9.5 | -0.814 | 0.01212 | -0.038 | -67.186
-9 | -0.764 | 0.01146 | -0.039 | -66.719
-8.5 | -0.712 | 0.01091 | -0.04 | -65.278
-8 | -0.658 | 0.01036 | -0.041 | -63.545
-7.5 | -0.603 | 0.00992 | -0.042 | -60.74
-7 | -0.546 | 0.00922 | -0.043 | -59.202
-6.5 | -0.488 | 0.00901 | -0.044 | -54.206
-6 | -0.426 | 0.00877 | -0.045 | -48.64
-5.5 | -0.364 | 0.00848 | -0.046 | -42.924
-5 | -0.301 | 0.00826 | -0.047 | -36.405
-4.5 | -0.237 | 0.00809 | -0.047 | -29.329
-4 | -0.173 | 0.00634 | -0.048 | -27.302
-3.5 | -0.109 | 0.00553 | -0.049 | -19.665
-3 | -0.044 | 0.0055 | -0.05 | -8.006
-2.5 | 0.021 | 0.00551 | -0.051 | 3.78
-2 | 0.086 | 0.00552 | -0.052 | 15.563
-1.5 | 0.151 | 0.00554 | -0.053 | 27.259
-1 | 0.216 | 0.00556 | -0.053 | 38.828
-0.5 | 0.281 | 0.00566 | -0.054 | 49.673
0 | 0.346 | 0.00569 | -0.055 | 60.857
0.5 | 0.411 | 0.00576 | -0.056 | 71.311
1 | 0.476 | 0.00583 | -0.057 | 81.699
1.5 | 0.541 | 0.00593 | -0.058 | 91.184
2 | 0.606 | 0.006 | -0.059 | 100.962
2.5 | 0.67 | 0.00612 | -0.059 | 109.629
3 | 0.735 | 0.00623 | -0.06 | 118.075
3.5 | 0.8 | 0.00637 | -0.061 | 125.668
4 | 0.858 | 0.00644 | -0.061 | 133.145
4.5 | 0.92 | 0.00664 | -0.062 | 138.616
5 | 0.982 | 0.0068 | -0.063 | 144.473
5.5 | 1.035 | 0.00699 | -0.064 | 147.954
6 | 1.094 | 0.00721 | -0.064 | 151.634
6.5 | 1.143 | 0.00898 | -0.064 | 127.363
7 | 1.196 | 0.01008 | -0.065 | 118.715
7.5 | 1.246 | 0.01167 | -0.065 | 106.725
8 | 1.294 | 0.01367 | -0.066 | 94.648
8.5 | 1.341 | 0.01572 | -0.066 | 85.341
9 | 1.386 | 0.01825 | -0.067 | 75.959
9.5 | 1.432 | 0.01923 | -0.067 | 74.459
10 | 1.475 | 0.02021 | -0.068 | 72.988
10.5 | 1.514 | 0.02132 | -0.069 | 71.004
11 | 1.548 | 0.02249 | -0.069 | 68.829
11.5 | 1.579 | 0.0239 | -0.07 | 66.074
12 | 1.605 | 0.02519 | -0.07 | 63.712
12.5 | 1.627 | 0.02677 | -0.071 | 60.763
13 | 1.643 | 0.02833 | -0.072 | 57.981
13.5 | 1.654 | 0.03004 | -0.072 | 55.068
14 | 1.659 | 0.03191 | -0.073 | 52.011
14.5 | 1.659 | 0.03384 | -0.073 | 49.029
15 | 1.653 | 0.03599 | -0.074 | 45.923
15.5 | 1.64 | 0.03847 | -0.074 | 42.632
16 | 1.622 | 0.04074 | -0.075 | 39.807
16.5 | 1.592 | 0.04393 | -0.075 | 36.25
17 | 1.555 | 0.04711 | -0.076 | 33.002
17.5 | 1.511 | 0.04997 | -0.076 | 30.228
18 | 1.46 | 0.05367 | -0.076 | 27.197
18.5 | 1.402 | 0.05791 | -0.076 | 24.217
19 | 1.34 | 0.0624 | -0.077 | 21.473

## 78. Re 5M Mach 0.25 (2)
BIGFOIL.COM POLAR EXPORT
NACA64-420 a=0.5
NACA64-420 a=0.5 |  |  |  | Cl Max: | 1.5191 | at alpha= | 20 | deg
XFOIL ncrit=9 |  |  |  | L/D Max: | 171.849 | at alpha= | 5.5 | deg
Re: | 5000000 |  |  | Cd Min: | 0.09595 | at alpha= | 20 | deg
Mach: | 0.25 |  |  | Cl=0 at alpha= | -2.7005 | deg
|  |  |  | @ Cl=0.1, Cd= | 0.0050252
|  |  |  | @ Cl=0.4, Cd= | 0.0050198
|  |  |  | @ Cl=0.6, Cd= | 0.005194
alpha (deg) | Cl | Cd | Cm | Cl/Cd
-20 | -1.2322 | 0.07165 | -0.0729 | -17.1975
-19.5 | -1.2284 | 0.06529 | -0.0759 | -18.8145
-18.5 | -1.3013 | 0.04616 | -0.0832 | -28.1911
-18 | -1.2977 | 0.04123 | -0.0839 | -31.4747
-17.5 | -1.284 | 0.03732 | -0.084 | -34.4051
-17 | -1.2736 | 0.03342 | -0.0837 | -38.1089
-16.5 | -1.2563 | 0.03025 | -0.0831 | -41.5306
-16 | -1.2366 | 0.02741 | -0.082 | -45.1149
-15.5 | -1.2167 | 0.02471 | -0.0806 | -49.2392
-15 | -1.1919 | 0.02248 | -0.079 | -53.0205
-14.5 | -1.1701 | 0.02022 | -0.0769 | -57.8684
-14 | -1.1437 | 0.01836 | -0.0747 | -62.293
-13.5 | -1.1148 | 0.01682 | -0.0723 | -66.2782
-13 | -1.0838 | 0.01551 | -0.0696 | -69.8775
-12.5 | -1.0538 | 0.01438 | -0.0663 | -73.2823
-12 | -1.0281 | 0.01332 | -0.0619 | -77.1847
-11.5 | -1.0016 | 0.01263 | -0.0568 | -79.3032
-11 | -0.9565 | 0.01204 | -0.0545 | -79.4435
-10.5 | -0.9069 | 0.01151 | -0.053 | -78.7924
-10 | -0.8541 | 0.01108 | -0.0519 | -77.0848
-9.5 | -0.8015 | 0.01055 | -0.0509 | -75.9716
-9 | -0.7461 | 0.01012 | -0.0503 | -73.7253
-8.5 | -0.689 | 0.00978 | -0.0501 | -70.4499
-8 | -0.6316 | 0.00939 | -0.0499 | -67.263
-7.5 | -0.5733 | 0.00903 | -0.0499 | -63.4884
-7 | -0.5139 | 0.00877 | -0.0501 | -58.5975
-6.5 | -0.4545 | 0.00845 | -0.0504 | -53.787
-6 | -0.3943 | 0.00818 | -0.0508 | -48.2029
-5.5 | -0.3342 | 0.00791 | -0.0513 | -42.2503
-5 | -0.2744 | 0.00758 | -0.0518 | -36.2005
-4.5 | -0.2148 | 0.00717 | -0.0523 | -29.9582
-4 | -0.1544 | 0.00685 | -0.0529 | -22.5401
-3 | -0.0354 | 0.00592 | -0.0543 | -5.9797
-2.5 | 0.0237 | 0.00535 | -0.055 | 4.4299
-2 | 0.0844 | 0.00504 | -0.0559 | 16.746
-1.5 | 0.1477 | 0.00498 | -0.0571 | 29.6586
-1 | 0.211 | 0.00496 | -0.0582 | 42.5403
-0.5 | 0.2739 | 0.00499 | -0.0594 | 54.8898
0 | 0.3375 | 0.005 | -0.0606 | 67.5
0.5 | 0.4007 | 0.00502 | -0.0618 | 79.8207
1 | 0.4636 | 0.00508 | -0.0629 | 91.2598
1.5 | 0.5268 | 0.00513 | -0.0641 | 102.6901
2.5 | 0.6527 | 0.00524 | -0.0664 | 124.5611
3 | 0.7152 | 0.00532 | -0.0674 | 134.4361
3.5 | 0.778 | 0.00539 | -0.0685 | 144.3414
4 | 0.8394 | 0.00553 | -0.0694 | 151.7902
4.5 | 0.9012 | 0.00563 | -0.0703 | 160.071
5 | 0.9626 | 0.00575 | -0.0711 | 167.4087
5.5 | 1.0225 | 0.00595 | -0.0716 | 171.8487
6 | 1.0772 | 0.00639 | -0.0714 | 168.5759
6.5 | 1.1077 | 0.00782 | -0.0673 | 141.6496
7 | 1.135 | 0.00894 | -0.0626 | 126.9575
7.5 | 1.1378 | 0.01003 | -0.0535 | 113.4397
8 | 1.1415 | 0.01167 | -0.0459 | 97.8149
8.5 | 1.1476 | 0.0137 | -0.0397 | 83.7664
9 | 1.1577 | 0.01585 | -0.0347 | 73.041
9.5 | 1.1664 | 0.01831 | -0.03 | 63.7029
10 | 1.1837 | 0.02048 | -0.0265 | 57.7979
10.5 | 1.1922 | 0.0233 | -0.0226 | 51.1674
11 | 1.2009 | 0.02628 | -0.019 | 45.6963
11.5 | 1.2105 | 0.02888 | -0.0152 | 41.9148
12.5 | 1.2742 | 0.03491 | -0.0166 | 36.4996
13 | 1.2953 | 0.03786 | -0.0152 | 34.2129
13.5 | 1.316 | 0.04094 | -0.0138 | 32.1446
14 | 1.338 | 0.0439 | -0.0126 | 30.4784
14.5 | 1.3563 | 0.0473 | -0.0115 | 28.6744
15 | 1.3756 | 0.05073 | -0.0106 | 27.1161
15.5 | 1.3945 | 0.05425 | -0.0098 | 25.7051
16 | 1.4127 | 0.05794 | -0.0092 | 24.3821
16.5 | 1.4274 | 0.06207 | -0.0088 | 22.9966
17 | 1.4443 | 0.06617 | -0.0086 | 21.8271
17.5 | 1.462 | 0.07024 | -0.0087 | 20.8144
18 | 1.4751 | 0.07493 | -0.009 | 19.6864
18.5 | 1.4848 | 0.08016 | -0.0096 | 18.523
19 | 1.4961 | 0.08531 | -0.0104 | 17.5372
19.5 | 1.5103 | 0.09023 | -0.0114 | 16.7383
20 | 1.5191 | 0.09595 | -0.0128 | 15.8322

## 79. Re 5M Mach 0.50 (1)
BIGFOIL.COM POLAR EXPORT
NACA64-420 a=0.5
NACA64-420 a=0.5 |  |  |  | Cl Max: | 1.494 | at alpha= | 10 | deg
JavaFoil+Calcfoil stall+Eppler ext transition |  |  |  | L/D Max: | 137.184 | at alpha= | 5.5 | deg
Re: | 5000000 |  |  | Cd Min: | 0.00561 | at alpha= | 0.5 | deg
Mach: | 0.5 |  |  | Cl=0 at alpha= | -2.6597 | deg
|  |  |  | @ Cl=0.1, Cd= | 0.0058427
|  |  |  | @ Cl=0.4, Cd= | 0.0060483
|  |  |  | @ Cl=0.6, Cd= | 0.0065234
alpha (deg) | Cl | Cd | Cm | Cl/Cd
-20 | -0.998 | 0.15983 | -0.016 | -6.242
-19.5 | -0.969 | 0.15498 | -0.016 | -6.253
-19 | -0.941 | 0.14705 | -0.016 | -6.398
-18.5 | -0.916 | 0.14648 | -0.017 | -6.255
-18 | -0.885 | 0.13993 | -0.017 | -6.321
-17.5 | -0.854 | 0.13688 | -0.017 | -6.239
-17 | -0.825 | 0.13169 | -0.017 | -6.268
-16.5 | -0.801 | 0.12895 | -0.019 | -6.212
-16 | -0.769 | 0.12384 | -0.018 | -6.212
-15.5 | -0.739 | 0.11951 | -0.018 | -6.18
-15 | -0.71 | 0.11308 | -0.018 | -6.278
-14.5 | -0.683 | 0.11375 | -0.019 | -6.008
-14 | -0.654 | 0.10644 | -0.019 | -6.14
-13.5 | -0.623 | 0.10414 | -0.018 | -5.985
-13 | -0.595 | 0.10071 | -0.019 | -5.907
-12.5 | -0.566 | 0.09391 | -0.019 | -6.033
-12 | -0.538 | 0.09082 | -0.02 | -5.922
-11.5 | -0.509 | 0.10045 | -0.019 | -5.065
-11 | -0.48 | 0.08728 | -0.02 | -5.504
-10.5 | -0.452 | 0.07611 | -0.021 | -5.941
-10 | -0.66 | 0.06465 | -0.026 | -10.204
-9.5 | -0.761 | 0.02404 | -0.04 | -31.654
-9 | -0.765 | 0.01606 | -0.043 | -47.646
-8.5 | -0.733 | 0.01461 | -0.044 | -50.18
-8 | -0.69 | 0.01354 | -0.045 | -50.95
-7.5 | -0.64 | 0.01246 | -0.046 | -51.359
-7 | -0.585 | 0.01164 | -0.047 | -50.227
-6.5 | -0.525 | 0.01091 | -0.048 | -48.155
-6 | -0.463 | 0.01035 | -0.049 | -44.709
-5.5 | -0.398 | 0.00982 | -0.05 | -40.523
-5 | -0.331 | 0.00941 | -0.052 | -35.164
-4.5 | -0.264 | 0.00896 | -0.053 | -29.46
-4 | -0.193 | 0.00801 | -0.054 | -24.102
-3.5 | -0.121 | 0.00648 | -0.055 | -18.708
-3 | -0.049 | 0.00583 | -0.056 | -8.441
-2.5 | 0.023 | 0.00581 | -0.057 | 4.009
-2 | 0.096 | 0.00584 | -0.058 | 16.438
-1.5 | 0.169 | 0.00589 | -0.059 | 28.632
-1 | 0.241 | 0.00593 | -0.06 | 40.71
-0.5 | 0.314 | 0.00607 | -0.061 | 51.731
0 | 0.387 | 0.00615 | -0.062 | 62.924
0.5 | 0.456 | 0.00561 | -0.062 | 81.307
1 | 0.527 | 0.00638 | -0.063 | 82.511
1.5 | 0.598 | 0.00652 | -0.064 | 91.648
2 | 0.668 | 0.00664 | -0.065 | 100.63
2.5 | 0.738 | 0.00682 | -0.065 | 108.318
3 | 0.809 | 0.00695 | -0.066 | 116.427
3.5 | 0.878 | 0.00716 | -0.067 | 122.682
4 | 0.947 | 0.00741 | -0.068 | 127.871
4.5 | 1.016 | 0.00771 | -0.069 | 131.789
5 | 1.085 | 0.00799 | -0.069 | 135.707
5.5 | 1.138 | 0.0083 | -0.07 | 137.184
6 | 1.194 | 0.01037 | -0.07 | 115.143
6.5 | 1.251 | 0.01199 | -0.071 | 104.308
7 | 1.303 | 0.01428 | -0.071 | 91.24
7.5 | 1.35 | 0.01812 | -0.072 | 74.459
8 | 1.393 | 0.02194 | -0.072 | 63.508
8.5 | 1.435 | 0.02344 | -0.073 | 61.222
9 | 1.468 | 0.02518 | -0.074 | 58.285
9.5 | 1.489 | 0.02712 | -0.074 | 54.905
10 | 1.494 | 0.0292 | -0.075 | 51.159
10.5 | 1.46 | 0.03169 | -0.075 | 46.059
11 | 1.336 | 0.03493 | -0.076 | 38.257
11.5 | 0.933 | 0.03908 | -0.076 | 23.874
12 | 0.958 | 0.04437 | -0.076 | 21.597
12.5 | 0.992 | 0.04404 | -0.078 | 22.531
13 | 1.014 | 0.05097 | -0.077 | 19.886
13.5 | 1.042 | 0.05676 | -0.078 | 18.355
14 | 0.944 | 0.10863 | -0.044 | 8.686
14.5 | 1.096 | 0.06475 | -0.078 | 16.93
15 | 1.002 | 0.11782 | -0.049 | 8.501

## 80. Re 5M Mach 0.50 (2)
BIGFOIL.COM POLAR EXPORT
NACA64-420 a=0.5
NACA64-420 a=0.5 |  |  |  | Cl Max: | 1.3393 | at alpha= | 16.5 | deg
XFOIL ncrit=9 |  |  |  | L/D Max: | 176.572 | at alpha= | 5.5 | deg
Re: | 5000000 |  |  | Cd Min: | 0.17976 | at alpha= | 20 | deg
Mach: | 0.5 |  |  | Cl=0 at alpha= | -2.7432 | deg
|  |  |  | @ Cl=0.1, Cd= | 0.0053295
|  |  |  | @ Cl=0.4, Cd= | 0.005365
|  |  |  | @ Cl=0.6, Cd= | 0.0055842
alpha (deg) | Cl | Cd | Cm | Cl/Cd
-16.5 | -0.6393 | 0.12469 | -0.0542 | -5.1271
-16 | -0.6662 | 0.11135 | -0.0638 | -5.9829
-15.5 | -0.6994 | 0.09772 | -0.0737 | -7.1572
-15 | -0.7216 | 0.08596 | -0.082 | -8.3946
-14.5 | -0.7478 | 0.07432 | -0.09 | -10.0619
-14 | -0.7732 | 0.06368 | -0.0968 | -12.142
-13.5 | -0.8003 | 0.05397 | -0.102 | -14.8286
-13 | -0.8083 | 0.04675 | -0.1045 | -17.2898
-12.5 | -0.8316 | 0.03921 | -0.1061 | -21.2089
-12 | -0.8349 | 0.03366 | -0.1057 | -24.8039
-11.5 | -0.8401 | 0.02859 | -0.1041 | -29.3844
-11 | -0.8372 | 0.02431 | -0.1014 | -34.4385
-10.5 | -0.8307 | 0.02048 | -0.098 | -40.5615
-10 | -0.8098 | 0.01764 | -0.0942 | -45.907
-9.5 | -0.7862 | 0.01523 | -0.0899 | -51.6218
-9 | -0.7557 | 0.01344 | -0.0852 | -56.2277
-8.5 | -0.7308 | 0.01201 | -0.0787 | -60.8493
-8 | -0.6933 | 0.01128 | -0.0726 | -61.4628
-7.5 | -0.6368 | 0.01061 | -0.0694 | -60.0189
-7 | -0.5755 | 0.01003 | -0.067 | -57.3779
-6.5 | -0.5111 | 0.00953 | -0.0653 | -53.6306
-6 | -0.4433 | 0.00913 | -0.0643 | -48.5542
-5.5 | -0.3754 | 0.00872 | -0.0635 | -43.0505
-5 | -0.3062 | 0.0084 | -0.0632 | -36.4524
-4.5 | -0.2369 | 0.00805 | -0.063 | -29.4286
-4 | -0.1696 | 0.00756 | -0.0629 | -22.4339
-3.5 | -0.1017 | 0.00713 | -0.063 | -14.2637
-3 | -0.034 | 0.00659 | -0.0633 | -5.1593
-2.5 | 0.0322 | 0.0059 | -0.0637 | 5.4576
-2 | 0.0994 | 0.00533 | -0.0642 | 18.6492
-1.5 | 0.173 | 0.00527 | -0.0654 | 32.8273
-1 | 0.2463 | 0.00529 | -0.0666 | 46.5595
-0.5 | 0.3192 | 0.00535 | -0.0678 | 59.6636
0 | 0.3927 | 0.00536 | -0.0691 | 73.2649
0.5 | 0.4662 | 0.00541 | -0.0704 | 86.1738
1 | 0.5392 | 0.0055 | -0.0716 | 98.0364
1.5 | 0.6114 | 0.0056 | -0.0727 | 109.1786
2 | 0.6848 | 0.00564 | -0.0739 | 121.4184
2.5 | 0.7583 | 0.00572 | -0.075 | 132.5699
3 | 0.8311 | 0.00583 | -0.0759 | 142.5557
3.5 | 0.902 | 0.00601 | -0.0763 | 150.0832
4 | 0.9756 | 0.00608 | -0.0771 | 160.4605
4.5 | 1.0467 | 0.00626 | -0.0773 | 167.2045
5 | 1.1172 | 0.00644 | -0.0772 | 173.4783
5.5 | 1.1848 | 0.00671 | -0.0765 | 176.5723
6 | 1.2398 | 0.00726 | -0.0736 | 170.7713
6.5 | 1.2223 | 0.00892 | -0.0598 | 137.0291
7 | 1.1841 | 0.01235 | -0.0465 | 95.8785
7.5 | 1.1643 | 0.01602 | -0.0372 | 72.6779
8 | 1.1411 | 0.02034 | -0.0289 | 56.1013
8.5 | 1.1294 | 0.02454 | -0.0226 | 46.0228
9 | 1.123 | 0.0289 | -0.0175 | 38.8581
9.5 | 1.1213 | 0.0333 | -0.0134 | 33.6727
10 | 1.1319 | 0.03724 | -0.0103 | 30.3947
10.5 | 1.1346 | 0.04191 | -0.0074 | 27.0723
11 | 1.1403 | 0.04664 | -0.0051 | 24.449
11.5 | 1.1587 | 0.05068 | -0.0033 | 22.8631
12 | 1.1778 | 0.05452 | -0.0012 | 21.6031
13 | 1.2378 | 0.06315 | -0.0017 | 19.601
13.5 | 1.2603 | 0.06766 | -0.0008 | 18.627
14 | 1.2798 | 0.07256 | -0.0001 | 17.6378
14.5 | 1.3001 | 0.07764 | 0.0003 | 16.7452
15 | 1.3164 | 0.08333 | 0.0002 | 15.7974
15.5 | 1.3291 | 0.08958 | -0.0003 | 14.837
16 | 1.3357 | 0.09676 | -0.0015 | 13.8043
16.5 | 1.3393 | 0.10451 | -0.0034 | 12.815
17 | 1.3348 | 0.1135 | -0.0064 | 11.7604
17.5 | 1.3273 | 0.12309 | -0.0103 | 10.7832
18 | 1.3148 | 0.13362 | -0.0153 | 9.8398
18.5 | 1.3021 | 0.14443 | -0.0211 | 9.0154
19 | 1.2881 | 0.15565 | -0.0276 | 8.2756
19.5 | 1.2734 | 0.16727 | -0.035 | 7.6128
20 | 1.2542 | 0.17976 | -0.0434 | 6.9771

## 81. Re 6M Mach 0.00 (1)
BIGFOIL.COM POLAR EXPORT
NACA64-420 a=0.5
NACA64-420 a=0.5 |  |  |  | Cl Max: | 1.746 | at alpha= | 16 | deg
JavaFoil+Calcfoil stall+Eppler ext transition |  |  |  | L/D Max: | 164.544 | at alpha= | 5 | deg
Re: | 6000000 |  |  | Cd Min: | 0.00529 | at alpha= | -3 | deg
Mach: | 0 |  |  | Cl=0 at alpha= | -2.6587 | deg
|  |  |  | @ Cl=0.1, Cd= | 0.0053181
|  |  |  | @ Cl=0.4, Cd= | 0.0055113
|  |  |  | @ Cl=0.6, Cd= | 0.0057022
alpha (deg) | Cl | Cd | Cm | Cl/Cd
-20 | -1.034 | 0.13443 | -0.015 | -7.691
-19.5 | -1.054 | 0.12064 | -0.017 | -8.736
-19 | -1.073 | 0.1076 | -0.018 | -9.974
-18.5 | -1.098 | 0.09066 | -0.019 | -12.105
-18 | -1.131 | 0.06941 | -0.021 | -16.295
-17.5 | -1.143 | 0.06112 | -0.022 | -18.699
-17 | -1.151 | 0.05385 | -0.023 | -21.38
-16.5 | -1.155 | 0.048 | -0.024 | -24.062
-16 | -1.158 | 0.04148 | -0.025 | -27.929
-15.5 | -1.157 | 0.03642 | -0.026 | -31.757
-15 | -1.152 | 0.03139 | -0.027 | -36.687
-14.5 | -1.141 | 0.02771 | -0.028 | -41.182
-14 | -1.126 | 0.02492 | -0.029 | -45.194
-13.5 | -1.108 | 0.02208 | -0.03 | -50.17
-13 | -1.084 | 0.02001 | -0.031 | -54.152
-12.5 | -1.055 | 0.01835 | -0.032 | -57.489
-12 | -1.02 | 0.01684 | -0.033 | -60.55
-11.5 | -0.982 | 0.01547 | -0.033 | -63.435
-11 | -0.946 | 0.01278 | -0.035 | -74.044
-10.5 | -0.901 | 0.01203 | -0.035 | -74.833
-10 | -0.853 | 0.01138 | -0.036 | -74.951
-9.5 | -0.804 | 0.01082 | -0.037 | -74.28
-9 | -0.753 | 0.01032 | -0.038 | -72.952
-8.5 | -0.7 | 0.00988 | -0.039 | -70.858
-8 | -0.647 | 0.00925 | -0.04 | -69.894
-7.5 | -0.592 | 0.00904 | -0.041 | -65.526
-7 | -0.534 | 0.00871 | -0.042 | -61.258
-6.5 | -0.474 | 0.00849 | -0.043 | -55.827
-6 | -0.414 | 0.00823 | -0.043 | -50.313
-5.5 | -0.353 | 0.00806 | -0.044 | -43.793
-5 | -0.292 | 0.0079 | -0.045 | -36.923
-4.5 | -0.23 | 0.00723 | -0.046 | -31.789
-4 | -0.168 | 0.00651 | -0.047 | -25.778
-3.5 | -0.105 | 0.00586 | -0.048 | -17.983
-3 | -0.043 | 0.00529 | -0.048 | -8.065
-2.5 | 0.02 | 0.0053 | -0.049 | 3.802
-2 | 0.083 | 0.00531 | -0.05 | 15.648
-1.5 | 0.146 | 0.00534 | -0.051 | 27.38
-1 | 0.209 | 0.00536 | -0.052 | 39.026
-0.5 | 0.272 | 0.00541 | -0.053 | 50.247
0 | 0.335 | 0.00548 | -0.053 | 61.087
0.5 | 0.398 | 0.00551 | -0.054 | 72.242
1 | 0.461 | 0.00555 | -0.055 | 83.085
1.5 | 0.524 | 0.00562 | -0.056 | 93.195
2 | 0.586 | 0.00568 | -0.057 | 103.191
2.5 | 0.649 | 0.00578 | -0.057 | 112.25
3 | 0.712 | 0.00585 | -0.058 | 121.639
3.5 | 0.774 | 0.00601 | -0.059 | 128.909
4 | 0.837 | 0.00616 | -0.06 | 135.926
4.5 | 0.9 | 0.0063 | -0.061 | 142.738
5 | 0.956 | 0.00581 | -0.061 | 164.544
5.5 | 1.008 | 0.00655 | -0.062 | 153.965
6 | 1.059 | 0.00792 | -0.062 | 133.605
6.5 | 1.112 | 0.00876 | -0.063 | 126.915
7 | 1.164 | 0.00971 | -0.063 | 119.92
7.5 | 1.214 | 0.01112 | -0.064 | 109.148
8 | 1.262 | 0.01285 | -0.064 | 98.239
8.5 | 1.311 | 0.01412 | -0.065 | 92.808
9 | 1.357 | 0.01632 | -0.065 | 83.114
9.5 | 1.404 | 0.01717 | -0.066 | 81.754
10 | 1.448 | 0.01803 | -0.066 | 80.339
10.5 | 1.49 | 0.01887 | -0.067 | 78.985
11 | 1.529 | 0.01983 | -0.068 | 77.124
11.5 | 1.565 | 0.02086 | -0.068 | 75.044
12 | 1.599 | 0.02199 | -0.069 | 72.699
12.5 | 1.629 | 0.02322 | -0.069 | 70.145
13 | 1.656 | 0.02447 | -0.07 | 67.67
13.5 | 1.68 | 0.0258 | -0.07 | 65.11
14 | 1.7 | 0.02721 | -0.071 | 62.483
14.5 | 1.717 | 0.02871 | -0.071 | 59.788
15 | 1.73 | 0.03039 | -0.072 | 56.911
15.5 | 1.74 | 0.03205 | -0.073 | 54.28
16 | 1.746 | 0.03375 | -0.073 | 51.729
16.5 | 1.746 | 0.03578 | -0.073 | 48.815
17 | 1.741 | 0.03796 | -0.074 | 45.874
17.5 | 1.733 | 0.04021 | -0.074 | 43.106
18 | 1.722 | 0.0424 | -0.075 | 40.601
18.5 | 1.706 | 0.04511 | -0.075 | 37.819
19 | 1.688 | 0.0475 | -0.076 | 35.537
19.5 | 1.666 | 0.0511 | -0.076 | 32.594
20 | 1.642 | 0.05414 | -0.076 | 30.331

## 82. Re 6M Mach 0.00 (2)
BIGFOIL.COM POLAR EXPORT
NACA64-420 a=0.5
NACA64-420 a=0.5 |  |  |  | Cl Max: | 1.5716 | at alpha= | 20 | deg
XFOIL ncrit=9 |  |  |  | L/D Max: | 170.785 | at alpha= | 5.5 | deg
Re: | 6000000 |  |  | Cd Min: | 0.07609 | at alpha= | 20 | deg
Mach: | 0 |  |  | Cl=0 at alpha= | -2.7045 | deg
|  |  |  | @ Cl=0.1, Cd= | 0.0048121
|  |  |  | @ Cl=0.4, Cd= | 0.0047704
|  |  |  | @ Cl=0.6, Cd= | 0.0049369
alpha (deg) | Cl | Cd | Cm | Cl/Cd
-20 | -1.4183 | 0.04 | -0.0719 | -35.4575
-19.5 | -1.3938 | 0.03748 | -0.0723 | -37.1878
-19 | -1.3937 | 0.03309 | -0.0723 | -42.1185
-18.5 | -1.3805 | 0.03001 | -0.0719 | -46.0013
-18 | -1.3672 | 0.02711 | -0.0711 | -50.4316
-17.5 | -1.3473 | 0.02478 | -0.0702 | -54.3705
-17 | -1.3275 | 0.02257 | -0.069 | -58.817
-16.5 | -1.3035 | 0.02075 | -0.0677 | -62.8193
-16 | -1.2784 | 0.01909 | -0.0662 | -66.967
-15.5 | -1.2545 | 0.01751 | -0.0641 | -71.6448
-15 | -1.2302 | 0.01609 | -0.0618 | -76.4574
-14.5 | -1.2049 | 0.01491 | -0.059 | -80.8115
-14 | -1.1779 | 0.01396 | -0.056 | -84.3768
-13.5 | -1.152 | 0.01322 | -0.0521 | -87.1407
-13 | -1.1208 | 0.01271 | -0.0485 | -88.1825
-12.5 | -1.0783 | 0.01219 | -0.0469 | -88.4578
-12 | -1.0336 | 0.01163 | -0.0457 | -88.8736
-11.5 | -0.9854 | 0.01118 | -0.045 | -88.1395
-11 | -0.9348 | 0.01077 | -0.0446 | -86.7967
-10.5 | -0.8827 | 0.0104 | -0.0444 | -84.875
-10 | -0.8301 | 0.01003 | -0.0443 | -82.7617
-9.5 | -0.7768 | 0.00964 | -0.0443 | -80.5809
-9 | -0.722 | 0.00932 | -0.0445 | -77.4678
-8.5 | -0.6662 | 0.00906 | -0.0449 | -73.532
-8 | -0.6105 | 0.00872 | -0.0452 | -70.0115
-7.5 | -0.5539 | 0.00845 | -0.0457 | -65.5503
-7 | -0.4966 | 0.00823 | -0.0463 | -60.3402
-6.5 | -0.4393 | 0.00794 | -0.0469 | -55.3275
-6 | -0.3815 | 0.0077 | -0.0476 | -49.5455
-5.5 | -0.3236 | 0.00746 | -0.0483 | -43.378
-5 | -0.2659 | 0.00716 | -0.049 | -37.1369
-4.5 | -0.2082 | 0.00681 | -0.0497 | -30.5727
-4 | -0.1499 | 0.00654 | -0.0505 | -22.9205
-3.5 | -0.092 | 0.0062 | -0.0513 | -14.8387
-3 | -0.0341 | 0.00578 | -0.0521 | -5.8997
-2.5 | 0.0236 | 0.00534 | -0.0529 | 4.4195
-2 | 0.0809 | 0.00485 | -0.0538 | 16.6804
-1.5 | 0.1413 | 0.00473 | -0.0549 | 29.8732
-1 | 0.202 | 0.00471 | -0.056 | 42.8875
-0.5 | 0.2627 | 0.00476 | -0.0572 | 55.1891
0 | 0.3235 | 0.00472 | -0.0584 | 68.5381
0.5 | 0.3843 | 0.00476 | -0.0595 | 80.7353
1 | 0.4447 | 0.0048 | -0.0607 | 92.6458
1.5 | 0.5054 | 0.00483 | -0.0619 | 104.6377
2 | 0.566 | 0.00488 | -0.063 | 115.9836
2.5 | 0.6258 | 0.00498 | -0.0641 | 125.6627
3 | 0.6861 | 0.00501 | -0.0652 | 136.9461
3.5 | 0.7456 | 0.00512 | -0.0663 | 145.625
4 | 0.8052 | 0.00521 | -0.0673 | 154.5489
4.5 | 0.8637 | 0.00534 | -0.0682 | 161.7416
5.5 | 0.9786 | 0.00573 | -0.0697 | 170.7853
6 | 1.0233 | 0.00666 | -0.0685 | 153.6486
6.5 | 1.0607 | 0.00779 | -0.0662 | 136.1617
7 | 1.0995 | 0.00861 | -0.0639 | 127.7003
7.5 | 1.1318 | 0.00945 | -0.0605 | 119.7672
8 | 1.1421 | 0.0103 | -0.0531 | 110.8835
8.5 | 1.1532 | 0.01153 | -0.0468 | 100.0173
9 | 1.1706 | 0.01289 | -0.0422 | 90.8146
9.5 | 1.1847 | 0.0146 | -0.0376 | 81.1438
10 | 1.2025 | 0.01633 | -0.0339 | 73.6375
10.5 | 1.2181 | 0.0183 | -0.0302 | 66.5628
11 | 1.2308 | 0.02057 | -0.0267 | 59.8347
11.5 | 1.2468 | 0.02271 | -0.0236 | 54.9009
12 | 1.2895 | 0.02474 | -0.0258 | 52.1221
13.5 | 1.353 | 0.03182 | -0.0206 | 42.5204
14 | 1.3766 | 0.03426 | -0.0196 | 40.181
14.5 | 1.3952 | 0.03718 | -0.0184 | 37.5256
15 | 1.4156 | 0.04002 | -0.0175 | 35.3723
15.5 | 1.4354 | 0.04285 | -0.0165 | 33.4982
16 | 1.4539 | 0.04586 | -0.0156 | 31.703
16.5 | 1.469 | 0.04927 | -0.0148 | 29.8153
17 | 1.4858 | 0.05261 | -0.0143 | 28.2418
17.5 | 1.5057 | 0.05572 | -0.0139 | 27.0226
18 | 1.5197 | 0.05951 | -0.0137 | 25.5369
18.5 | 1.5331 | 0.06346 | -0.0137 | 24.1585
19 | 1.5472 | 0.06741 | -0.0139 | 22.9521
19.5 | 1.5589 | 0.07173 | -0.0143 | 21.7329
20 | 1.5716 | 0.07609 | -0.015 | 20.6545

## 83. Re 6M Mach 0.10 (1)
BIGFOIL.COM POLAR EXPORT
NACA64-420 a=0.5
NACA64-420 a=0.5 |  |  |  | Cl Max: | 1.734 | at alpha= | 16 | deg
JavaFoil+Calcfoil stall+Eppler ext transition |  |  |  | L/D Max: | 153.948 | at alpha= | 5.5 | deg
Re: | 6000000 |  |  | Cd Min: | 0.00529 | at alpha= | -2.5 | deg
Mach: | 0.1 |  |  | Cl=0 at alpha= | -2.6587 | deg
|  |  |  | @ Cl=0.1, Cd= | 0.0053275
|  |  |  | @ Cl=0.4, Cd= | 0.00555
|  |  |  | @ Cl=0.6, Cd= | 0.0057475
alpha (deg) | Cl | Cd | Cm | Cl/Cd
-20 | -0.991 | 0.14195 | -0.015 | -6.978
-19.5 | -1.012 | 0.12904 | -0.016 | -7.844
-19 | -1.031 | 0.11811 | -0.017 | -8.73
-18.5 | -1.052 | 0.10515 | -0.018 | -10.001
-18 | -1.077 | 0.08831 | -0.02 | -12.196
-17.5 | -1.107 | 0.07007 | -0.022 | -15.796
-17 | -1.128 | 0.0567 | -0.023 | -19.902
-16.5 | -1.133 | 0.0515 | -0.024 | -22.007
-16 | -1.139 | 0.04489 | -0.025 | -25.368
-15.5 | -1.142 | 0.03839 | -0.026 | -29.755
-15 | -1.139 | 0.03327 | -0.027 | -34.247
-14.5 | -1.132 | 0.029 | -0.028 | -39.045
-14 | -1.12 | 0.02589 | -0.029 | -43.258
-13.5 | -1.103 | 0.02285 | -0.03 | -48.284
-13 | -1.081 | 0.02056 | -0.031 | -52.586
-12.5 | -1.054 | 0.01871 | -0.032 | -56.342
-12 | -1.019 | 0.01723 | -0.033 | -59.185
-11.5 | -0.982 | 0.01581 | -0.034 | -62.11
-11 | -0.941 | 0.01463 | -0.034 | -64.338
-10.5 | -0.903 | 0.01214 | -0.036 | -74.314
-10 | -0.855 | 0.01151 | -0.037 | -74.261
-9.5 | -0.806 | 0.01094 | -0.037 | -73.684
-9 | -0.755 | 0.01041 | -0.038 | -72.514
-8.5 | -0.702 | 0.00996 | -0.039 | -70.495
-8 | -0.648 | 0.00892 | -0.04 | -72.669
-7.5 | -0.595 | 0.00915 | -0.041 | -65.019
-7 | -0.536 | 0.00881 | -0.042 | -60.834
-6.5 | -0.476 | 0.00851 | -0.043 | -55.998
-6 | -0.416 | 0.00831 | -0.044 | -50.042
-5.5 | -0.355 | 0.00807 | -0.045 | -43.963
-5 | -0.293 | 0.00789 | -0.045 | -37.166
-4.5 | -0.231 | 0.00723 | -0.046 | -31.967
-4 | -0.169 | 0.00654 | -0.047 | -25.768
-3.5 | -0.106 | 0.00588 | -0.048 | -18.001
-3 | -0.043 | 0.00534 | -0.049 | -8.031
-2.5 | 0.02 | 0.00529 | -0.049 | 3.83
-2 | 0.084 | 0.00533 | -0.05 | 15.671
-1.5 | 0.147 | 0.00532 | -0.051 | 27.581
-1 | 0.21 | 0.00538 | -0.052 | 39.087
-0.5 | 0.273 | 0.00544 | -0.053 | 50.211
0 | 0.337 | 0.00547 | -0.054 | 61.511
0.5 | 0.4 | 0.00555 | -0.054 | 72.106
1 | 0.463 | 0.00556 | -0.055 | 83.26
1.5 | 0.526 | 0.00561 | -0.056 | 93.89
2 | 0.589 | 0.00573 | -0.057 | 102.82
2.5 | 0.652 | 0.00583 | -0.058 | 111.92
3 | 0.715 | 0.00591 | -0.059 | 121.142
3.5 | 0.778 | 0.00603 | -0.059 | 129.165
4 | 0.841 | 0.00612 | -0.06 | 137.547
4.5 | 0.904 | 0.00632 | -0.061 | 143.122
5 | 0.96 | 0.00643 | -0.061 | 149.404
5.5 | 1.012 | 0.00657 | -0.062 | 153.948
6 | 1.063 | 0.00801 | -0.062 | 132.76
6.5 | 1.117 | 0.00884 | -0.063 | 126.307
7 | 1.169 | 0.00984 | -0.063 | 118.816
7.5 | 1.219 | 0.01127 | -0.064 | 108.14
8 | 1.267 | 0.01328 | -0.064 | 95.381
8.5 | 1.316 | 0.01434 | -0.065 | 91.743
9 | 1.362 | 0.01651 | -0.065 | 82.45
9.5 | 1.408 | 0.01737 | -0.066 | 81.072
10 | 1.453 | 0.01832 | -0.067 | 79.337
10.5 | 1.495 | 0.01912 | -0.067 | 78.158
11 | 1.533 | 0.02009 | -0.068 | 76.283
11.5 | 1.568 | 0.0212 | -0.068 | 73.981
12 | 1.601 | 0.02239 | -0.069 | 71.493
12.5 | 1.63 | 0.02359 | -0.07 | 69.081
13 | 1.656 | 0.02488 | -0.07 | 66.556
13.5 | 1.678 | 0.02632 | -0.071 | 63.757
14 | 1.697 | 0.0277 | -0.071 | 61.245
14.5 | 1.711 | 0.02926 | -0.072 | 58.489
15 | 1.722 | 0.03099 | -0.072 | 55.578
15.5 | 1.73 | 0.03281 | -0.073 | 52.728
16 | 1.734 | 0.03465 | -0.073 | 50.036
16.5 | 1.731 | 0.03655 | -0.074 | 47.356
17 | 1.723 | 0.03886 | -0.074 | 44.332
17.5 | 1.71 | 0.04131 | -0.075 | 41.394
18 | 1.694 | 0.04376 | -0.075 | 38.708
18.5 | 1.675 | 0.04637 | -0.075 | 36.12
19 | 1.652 | 0.04925 | -0.076 | 33.545
19.5 | 1.625 | 0.05277 | -0.076 | 30.801
20 | 1.597 | 0.05593 | -0.077 | 28.555

## 84. Re 6M Mach 0.10 (2)
BIGFOIL.COM POLAR EXPORT
NACA64-420 a=0.5
NACA64-420 a=0.5 |  |  |  | Cl Max: | 1.569 | at alpha= | 20 | deg
XFOIL ncrit=9 |  |  |  | L/D Max: | 171.374 | at alpha= | 5.5 | deg
Re: | 6000000 |  |  | Cd Min: | 0.07842 | at alpha= | 20 | deg
Mach: | 0.1 |  |  | Cl=0 at alpha= | -2.7057 | deg
|  |  |  | @ Cl=0.1, Cd= | 0.0048235
|  |  |  | @ Cl=0.4, Cd= | 0.0047886
|  |  |  | @ Cl=0.6, Cd= | 0.0049502
alpha (deg) | Cl | Cd | Cm | Cl/Cd
-20 | -1.3965 | 0.04374 | -0.0735 | -31.9273
-19.5 | -1.3381 | 0.04408 | -0.0738 | -30.3562
-19 | -1.3875 | 0.0351 | -0.0744 | -39.5299
-18.5 | -1.3721 | 0.03198 | -0.0742 | -42.9049
-18 | -1.3593 | 0.02888 | -0.0736 | -47.0672
-17.5 | -1.3409 | 0.02631 | -0.0728 | -50.9654
-17 | -1.3245 | 0.02374 | -0.0715 | -55.7919
-16.5 | -1.3017 | 0.02173 | -0.0702 | -59.9034
-16 | -1.2769 | 0.01993 | -0.0687 | -64.0692
-15 | -1.2273 | 0.01676 | -0.0646 | -73.2279
-14.5 | -1.2025 | 0.01543 | -0.062 | -77.9326
-14 | -1.1754 | 0.01436 | -0.059 | -81.8524
-13.5 | -1.1484 | 0.0135 | -0.0555 | -85.0667
-13 | -1.1228 | 0.01289 | -0.051 | -87.1063
-12.5 | -1.0819 | 0.01239 | -0.0489 | -87.3204
-12 | -1.0383 | 0.0118 | -0.0473 | -87.9915
-11.5 | -0.9907 | 0.01131 | -0.0463 | -87.595
-11 | -0.9404 | 0.01087 | -0.0457 | -86.5133
-10.5 | -0.8882 | 0.01049 | -0.0454 | -84.6711
-10 | -0.835 | 0.01013 | -0.0453 | -82.4284
-9.5 | -0.7816 | 0.00971 | -0.0451 | -80.4943
-9 | -0.7266 | 0.00938 | -0.0452 | -77.4627
-8.5 | -0.6705 | 0.00911 | -0.0455 | -73.6004
-8 | -0.6143 | 0.00877 | -0.0458 | -70.0456
-7.5 | -0.5575 | 0.00849 | -0.0462 | -65.6655
-7 | -0.4997 | 0.00827 | -0.0468 | -60.4232
-6.5 | -0.442 | 0.00797 | -0.0474 | -55.458
-6 | -0.3837 | 0.00774 | -0.048 | -49.5736
-5.5 | -0.3255 | 0.0075 | -0.0487 | -43.4
-5 | -0.2674 | 0.00719 | -0.0493 | -37.1905
-4.5 | -0.2093 | 0.00684 | -0.05 | -30.5994
-4 | -0.1507 | 0.00656 | -0.0508 | -22.9726
-3.5 | -0.0924 | 0.00622 | -0.0516 | -14.8553
-3 | -0.0342 | 0.00579 | -0.0524 | -5.9067
-2.5 | 0.0239 | 0.00536 | -0.0533 | 4.459
-2 | 0.0815 | 0.00486 | -0.0541 | 16.7695
-1.5 | 0.1423 | 0.00474 | -0.0552 | 30.0211
-1 | 0.2034 | 0.00473 | -0.0564 | 43.0021
-0.5 | 0.2645 | 0.00477 | -0.0575 | 55.4507
0 | 0.3257 | 0.00473 | -0.0587 | 68.8584
0.5 | 0.3869 | 0.00478 | -0.0599 | 80.9414
1 | 0.4477 | 0.00482 | -0.061 | 92.8838
1.5 | 0.5088 | 0.00484 | -0.0622 | 105.124
2 | 0.5698 | 0.0049 | -0.0634 | 116.2857
2.5 | 0.63 | 0.005 | -0.0645 | 126
3 | 0.6908 | 0.00502 | -0.0656 | 137.6096
3.5 | 0.7507 | 0.00514 | -0.0666 | 146.0506
4 | 0.8108 | 0.00522 | -0.0677 | 155.3257
4.5 | 0.8697 | 0.00536 | -0.0686 | 162.2575
5 | 0.9291 | 0.00547 | -0.0696 | 169.8537
5.5 | 0.9854 | 0.00575 | -0.0701 | 171.3739
6 | 1.0302 | 0.00669 | -0.0688 | 153.991
6.5 | 1.0668 | 0.00785 | -0.0662 | 135.8981
7 | 1.1047 | 0.00869 | -0.0637 | 127.1231
7.5 | 1.135 | 0.00954 | -0.0599 | 118.9727
8 | 1.1416 | 0.01046 | -0.0518 | 109.1396
8.5 | 1.1523 | 0.0118 | -0.0456 | 97.6525
9 | 1.1694 | 0.01325 | -0.041 | 88.2566
9.5 | 1.1829 | 0.01507 | -0.0364 | 78.4937
10 | 1.2011 | 0.01684 | -0.0327 | 71.3242
10.5 | 1.215 | 0.01898 | -0.029 | 64.0148
11 | 1.2285 | 0.02126 | -0.0255 | 57.7846
11.5 | 1.2441 | 0.0235 | -0.0225 | 52.9404
12 | 1.2879 | 0.02561 | -0.0249 | 50.2889
13 | 1.3275 | 0.03044 | -0.0209 | 43.6104
13.5 | 1.3511 | 0.03299 | -0.0198 | 40.9548
14 | 1.3727 | 0.03566 | -0.0186 | 38.4941
14.5 | 1.3915 | 0.03861 | -0.0174 | 36.0399
15 | 1.4144 | 0.04124 | -0.0165 | 34.2968
15.5 | 1.4323 | 0.04432 | -0.0155 | 32.3172
16 | 1.4483 | 0.04768 | -0.0145 | 30.3754
16.5 | 1.4661 | 0.05086 | -0.0138 | 28.8262
17 | 1.4839 | 0.05421 | -0.0133 | 27.3732
17.5 | 1.5 | 0.05784 | -0.013 | 25.9336
18 | 1.5163 | 0.06145 | -0.0128 | 24.6753
18.5 | 1.5298 | 0.06551 | -0.0128 | 23.3522
19 | 1.54 | 0.07004 | -0.0131 | 21.9874
19.5 | 1.5546 | 0.07417 | -0.0136 | 20.96
20 | 1.569 | 0.07842 | -0.0142 | 20.0077

## 85. Re 6M Mach 0.25 (1)
BIGFOIL.COM POLAR EXPORT
NACA64-420 a=0.5
NACA64-420 a=0.5 |  |  |  | Cl Max: | 1.661 | at alpha= | 14 | deg
JavaFoil+Calcfoil stall+Eppler ext transition |  |  |  | L/D Max: | 151.783 | at alpha= | 5.5 | deg
Re: | 6000000 |  |  | Cd Min: | 0.00535 | at alpha= | -3 | deg
Mach: | 0.25 |  |  | Cl=0 at alpha= | -2.6615 | deg
|  |  |  | @ Cl=0.1, Cd= | 0.0053843
|  |  |  | @ Cl=0.4, Cd= | 0.0056065
|  |  |  | @ Cl=0.6, Cd= | 0.0058326
alpha (deg) | Cl | Cd | Cm | Cl/Cd
-18.5 | -0.784 | 0.14476 | -0.015 | -5.417
-18 | -0.825 | 0.13497 | -0.016 | -6.112
-17.5 | -0.861 | 0.12556 | -0.017 | -6.86
-17 | -0.892 | 0.11915 | -0.017 | -7.484
-16.5 | -0.922 | 0.10752 | -0.019 | -8.573
-16 | -0.949 | 0.09583 | -0.02 | -9.898
-15.5 | -0.981 | 0.07821 | -0.023 | -12.549
-15 | -1.033 | 0.05175 | -0.026 | -19.959
-14.5 | -1.05 | 0.04194 | -0.027 | -25.033
-14 | -1.059 | 0.03492 | -0.029 | -30.334
-13.5 | -1.061 | 0.02939 | -0.03 | -36.088
-13 | -1.054 | 0.02497 | -0.031 | -42.215
-12.5 | -1.039 | 0.02191 | -0.032 | -47.441
-12 | -1.012 | 0.01966 | -0.033 | -51.51
-11.5 | -0.98 | 0.01789 | -0.034 | -54.797
-11 | -0.944 | 0.0163 | -0.035 | -57.92
-10.5 | -0.903 | 0.01499 | -0.036 | -60.219
-10 | -0.859 | 0.01384 | -0.037 | -62.05
-9.5 | -0.816 | 0.01165 | -0.038 | -70.03
-9 | -0.766 | 0.01106 | -0.039 | -69.265
-8.5 | -0.714 | 0.01054 | -0.04 | -67.681
-8 | -0.66 | 0.01002 | -0.041 | -65.843
-7.5 | -0.604 | 0.00895 | -0.042 | -67.451
-7 | -0.549 | 0.0091 | -0.043 | -60.311
-6.5 | -0.488 | 0.00877 | -0.044 | -55.656
-6 | -0.426 | 0.00855 | -0.045 | -49.868
-5.5 | -0.364 | 0.00828 | -0.046 | -43.967
-5 | -0.301 | 0.00808 | -0.047 | -37.253
-4.5 | -0.237 | 0.00784 | -0.047 | -30.238
-4 | -0.173 | 0.00667 | -0.048 | -25.944
-3.5 | -0.109 | 0.00596 | -0.049 | -18.236
-3 | -0.044 | 0.00535 | -0.05 | -8.231
-2.5 | 0.021 | 0.00537 | -0.051 | 3.881
-2 | 0.086 | 0.00538 | -0.052 | 15.972
-1.5 | 0.151 | 0.0054 | -0.053 | 27.945
-1 | 0.216 | 0.00545 | -0.053 | 39.603
-0.5 | 0.281 | 0.00551 | -0.054 | 50.956
0 | 0.346 | 0.00554 | -0.055 | 62.426
0.5 | 0.411 | 0.00562 | -0.056 | 73.173
1 | 0.476 | 0.00568 | -0.057 | 83.805
1.5 | 0.541 | 0.00576 | -0.058 | 93.958
2 | 0.606 | 0.00584 | -0.059 | 103.688
2.5 | 0.67 | 0.00592 | -0.059 | 113.299
3 | 0.735 | 0.00604 | -0.06 | 121.678
3.5 | 0.8 | 0.00618 | -0.061 | 129.483
4 | 0.859 | 0.00576 | -0.062 | 149.291
4.5 | 0.921 | 0.00647 | -0.062 | 142.408
5 | 0.983 | 0.00663 | -0.063 | 148.389
5.5 | 1.036 | 0.00683 | -0.064 | 151.783
6 | 1.087 | 0.00846 | -0.064 | 128.589
6.5 | 1.142 | 0.0094 | -0.064 | 121.448
7 | 1.195 | 0.0106 | -0.065 | 112.655
7.5 | 1.245 | 0.01222 | -0.065 | 101.886
8 | 1.294 | 0.01421 | -0.066 | 91.054
8.5 | 1.34 | 0.01683 | -0.066 | 79.634
9 | 1.388 | 0.01771 | -0.067 | 78.381
9.5 | 1.434 | 0.01865 | -0.068 | 76.874
10 | 1.477 | 0.0197 | -0.068 | 74.958
10.5 | 1.516 | 0.02066 | -0.069 | 73.383
11 | 1.55 | 0.02182 | -0.069 | 71.036
11.5 | 1.581 | 0.02316 | -0.07 | 68.266
12 | 1.607 | 0.02445 | -0.071 | 65.741
12.5 | 1.628 | 0.02585 | -0.071 | 63
13 | 1.645 | 0.02739 | -0.072 | 60.053
13.5 | 1.656 | 0.02905 | -0.072 | 57.01
14 | 1.661 | 0.03095 | -0.073 | 53.674
14.5 | 1.661 | 0.03271 | -0.073 | 50.79
15 | 1.655 | 0.03479 | -0.074 | 47.561
15.5 | 1.642 | 0.03718 | -0.074 | 44.173
16 | 1.624 | 0.0396 | -0.075 | 41.003
16.5 | 1.594 | 0.04257 | -0.075 | 37.456
17 | 1.557 | 0.04546 | -0.076 | 34.244
17.5 | 1.512 | 0.04874 | -0.076 | 31.028
18 | 1.461 | 0.05217 | -0.076 | 28.014
18.5 | 1.405 | 0.05592 | -0.077 | 25.119
19 | 1.342 | 0.06018 | -0.077 | 22.305

## 86. Re 6M Mach 0.25 (2)
BIGFOIL.COM POLAR EXPORT
NACA64-420 a=0.5
NACA64-420 a=0.5 |  |  |  | Cl Max: | 1.5376 | at alpha= | 20 | deg
XFOIL ncrit=9 |  |  |  | L/D Max: | 174.293 | at alpha= | 5.5 | deg
Re: | 6000000 |  |  | Cd Min: | 0.09354 | at alpha= | 20 | deg
Mach: | 0.25 |  |  | Cl=0 at alpha= | -2.714 | deg
|  |  |  | @ Cl=0.1, Cd= | 0.0048687
|  |  |  | @ Cl=0.4, Cd= | 0.0048686
|  |  |  | @ Cl=0.6, Cd= | 0.0049942
alpha (deg) | Cl | Cd | Cm | Cl/Cd
-20 | -1.2444 | 0.07012 | -0.0739 | -17.7467
-19.5 | -1.2441 | 0.06349 | -0.077 | -19.5952
-19 | -1.2617 | 0.05541 | -0.0804 | -22.7703
-18.5 | -1.2702 | 0.04878 | -0.0825 | -26.0394
-18 | -1.2851 | 0.04207 | -0.0839 | -30.5467
-17.5 | -1.2726 | 0.03804 | -0.0841 | -33.4543
-17 | -1.2952 | 0.0317 | -0.0839 | -40.858
-16.5 | -1.281 | 0.02845 | -0.0829 | -45.0264
-16 | -1.2622 | 0.02563 | -0.0816 | -49.247
-15.5 | -1.2399 | 0.02318 | -0.08 | -53.4901
-15 | -1.2155 | 0.02101 | -0.0781 | -57.8534
-14.5 | -1.1888 | 0.0191 | -0.0761 | -62.2408
-14 | -1.1619 | 0.01737 | -0.0736 | -66.8912
-13.5 | -1.1355 | 0.0158 | -0.0707 | -71.8671
-13 | -1.1063 | 0.01455 | -0.0675 | -76.0344
-12.5 | -1.0769 | 0.01353 | -0.0638 | -79.5935
-12 | -1.0494 | 0.01275 | -0.059 | -82.3059
-11.5 | -1.0129 | 0.01217 | -0.0553 | -83.2293
-11 | -0.9666 | 0.01156 | -0.0532 | -83.6159
-10.5 | -0.9158 | 0.01106 | -0.0518 | -82.8029
-10 | -0.862 | 0.01061 | -0.0509 | -81.2441
-9.5 | -0.8064 | 0.01021 | -0.0503 | -78.9814
-9 | -0.7512 | 0.00977 | -0.0497 | -76.8884
-8.5 | -0.6937 | 0.0094 | -0.0494 | -73.7979
-8 | -0.6348 | 0.0091 | -0.0495 | -69.7582
-7.5 | -0.5764 | 0.00875 | -0.0495 | -65.8743
-7 | -0.5168 | 0.00845 | -0.0497 | -61.1598
-6.5 | -0.4565 | 0.00818 | -0.0501 | -55.8068
-6 | -0.3964 | 0.00792 | -0.0505 | -50.0505
-5.5 | -0.3358 | 0.00766 | -0.0511 | -43.8381
-5 | -0.2751 | 0.00737 | -0.0516 | -37.327
-4.5 | -0.2154 | 0.007 | -0.0522 | -30.7714
-4 | -0.1547 | 0.00673 | -0.0529 | -22.9866
-3.5 | -0.0942 | 0.00635 | -0.0536 | -14.8346
-3 | -0.0342 | 0.00593 | -0.0544 | -5.7673
-2.5 | 0.0256 | 0.00549 | -0.0552 | 4.663
-2 | 0.0851 | 0.00489 | -0.056 | 17.4029
-1.5 | 0.148 | 0.0048 | -0.0571 | 30.8333
-1 | 0.2112 | 0.00482 | -0.0583 | 43.8174
-0.5 | 0.2748 | 0.00481 | -0.0595 | 57.131
0 | 0.338 | 0.0048 | -0.0607 | 70.4167
0.5 | 0.4013 | 0.00487 | -0.0619 | 82.4025
1 | 0.4647 | 0.00489 | -0.0631 | 95.0307
1.5 | 0.5281 | 0.00491 | -0.0643 | 107.556
2 | 0.5911 | 0.00498 | -0.0654 | 118.6948
2.5 | 0.6539 | 0.00508 | -0.0666 | 128.7205
3 | 0.717 | 0.00511 | -0.0677 | 140.3131
3.5 | 0.7789 | 0.00524 | -0.0687 | 148.645
4 | 0.8416 | 0.00531 | -0.0697 | 158.4934
4.5 | 0.9029 | 0.00546 | -0.0706 | 165.3663
5 | 0.9645 | 0.00559 | -0.0714 | 172.5403
5.5 | 1.0231 | 0.00587 | -0.0718 | 174.293
6 | 1.0684 | 0.00681 | -0.0701 | 156.8869
6.5 | 1.0991 | 0.00812 | -0.066 | 135.3571
7 | 1.128 | 0.0091 | -0.0615 | 123.956
7.5 | 1.1319 | 0.01013 | -0.0525 | 111.7374
8 | 1.1402 | 0.01165 | -0.0457 | 97.8712
8.5 | 1.1482 | 0.0136 | -0.0398 | 84.4265
9 | 1.1623 | 0.01557 | -0.0351 | 74.65
9.5 | 1.1726 | 0.01792 | -0.0305 | 65.4353
10 | 1.1889 | 0.02014 | -0.0269 | 59.0318
10.5 | 1.199 | 0.02285 | -0.023 | 52.4726
11 | 1.2101 | 0.02571 | -0.0197 | 47.0673
12 | 1.2728 | 0.03108 | -0.0202 | 40.9524
13 | 1.3148 | 0.03658 | -0.0165 | 35.9431
13.5 | 1.3383 | 0.03935 | -0.0151 | 34.0102
14 | 1.3564 | 0.04258 | -0.0137 | 31.8553
14.5 | 1.376 | 0.04578 | -0.0124 | 30.0568
15 | 1.3963 | 0.049 | -0.0113 | 28.4959
15.5 | 1.4137 | 0.05249 | -0.0102 | 26.9327
16 | 1.4303 | 0.05627 | -0.0095 | 25.4185
16.5 | 1.4479 | 0.06004 | -0.0089 | 24.1156
17 | 1.4664 | 0.0638 | -0.0086 | 22.9843
17.5 | 1.4805 | 0.06822 | -0.0085 | 21.7018
18 | 1.491 | 0.07309 | -0.0087 | 20.3995
18.5 | 1.5068 | 0.07755 | -0.0091 | 19.43
19 | 1.5214 | 0.08225 | -0.0097 | 18.4973
19.5 | 1.5312 | 0.08761 | -0.0107 | 17.4775
20 | 1.5376 | 0.09354 | -0.012 | 16.4379

## 87. Re 6M Mach 0.50 (1)
BIGFOIL.COM POLAR EXPORT
NACA64-420 a=0.5
NACA64-420 a=0.5 |  |  |  | Cl Max: | 1.495 | at alpha= | 10 | deg
JavaFoil+Calcfoil stall+Eppler ext transition |  |  |  | L/D Max: | 139.696 | at alpha= | 5 | deg
Re: | 6000000 |  |  | Cd Min: | 0.00564 | at alpha= | -2.5 | deg
Mach: | 0.5 |  |  | Cl=0 at alpha= | -2.6597 | deg
|  |  |  | @ Cl=0.1, Cd= | 0.005686
|  |  |  | @ Cl=0.4, Cd= | 0.0059229
|  |  |  | @ Cl=0.6, Cd= | 0.0063134
alpha (deg) | Cl | Cd | Cm | Cl/Cd
-20 | -0.999 | 0.15602 | -0.016 | -6.405
-19.5 | -0.969 | 0.15148 | -0.016 | -6.399
-19 | -0.941 | 0.1453 | -0.016 | -6.477
-18.5 | -0.918 | 0.14281 | -0.018 | -6.426
-18 | -0.886 | 0.1385 | -0.018 | -6.4
-17.5 | -0.855 | 0.13389 | -0.017 | -6.383
-17 | -0.826 | 0.12851 | -0.017 | -6.425
-16.5 | -0.802 | 0.12551 | -0.019 | -6.392
-16 | -0.77 | 0.11907 | -0.019 | -6.466
-15.5 | -0.739 | 0.11563 | -0.018 | -6.389
-15 | -0.71 | 0.11114 | -0.018 | -6.39
-14.5 | -0.684 | 0.11302 | -0.019 | -6.05
-14 | -0.655 | 0.10236 | -0.02 | -6.398
-13.5 | -0.624 | 0.09948 | -0.019 | -6.271
-13 | -0.596 | 0.09154 | -0.019 | -6.507
-12.5 | -0.568 | 0.08261 | -0.02 | -6.873
-12 | -0.538 | 0.08896 | -0.02 | -6.047
-11.5 | -0.509 | 0.09882 | -0.019 | -5.149
-11 | -0.48 | 0.08792 | -0.02 | -5.465
-10.5 | -0.452 | 0.07475 | -0.021 | -6.05
-10 | -0.661 | 0.06326 | -0.026 | -10.451
-9.5 | -0.764 | 0.02287 | -0.04 | -33.405
-9 | -0.767 | 0.01546 | -0.043 | -49.598
-8.5 | -0.734 | 0.01406 | -0.044 | -52.239
-8 | -0.691 | 0.01303 | -0.045 | -53.052
-7.5 | -0.641 | 0.01202 | -0.046 | -53.353
-7 | -0.586 | 0.01125 | -0.047 | -52.081
-6.5 | -0.526 | 0.01058 | -0.048 | -49.765
-6 | -0.464 | 0.01002 | -0.049 | -46.269
-5.5 | -0.399 | 0.00952 | -0.051 | -41.863
-5 | -0.332 | 0.00856 | -0.052 | -38.742
-4.5 | -0.264 | 0.00873 | -0.053 | -30.243
-4 | -0.193 | 0.00789 | -0.054 | -24.464
-3.5 | -0.121 | 0.00665 | -0.055 | -18.247
-3 | -0.049 | 0.00609 | -0.056 | -8.073
-2.5 | 0.023 | 0.00564 | -0.057 | 4.125
-2 | 0.096 | 0.00568 | -0.058 | 16.912
-1.5 | 0.169 | 0.00579 | -0.059 | 29.16
-1 | 0.241 | 0.00583 | -0.06 | 41.441
-0.5 | 0.314 | 0.00586 | -0.061 | 53.634
0 | 0.387 | 0.00596 | -0.062 | 64.899
0.5 | 0.457 | 0.00576 | -0.062 | 79.322
1 | 0.528 | 0.00623 | -0.063 | 84.678
1.5 | 0.598 | 0.00631 | -0.064 | 94.79
2 | 0.669 | 0.00643 | -0.065 | 103.996
2.5 | 0.739 | 0.00658 | -0.065 | 112.431
3 | 0.809 | 0.00679 | -0.066 | 119.235
3.5 | 0.879 | 0.00701 | -0.067 | 125.468
4 | 0.948 | 0.00724 | -0.068 | 131.014
4.5 | 1.017 | 0.0075 | -0.069 | 135.623
5 | 1.086 | 0.00777 | -0.069 | 139.696
5.5 | 1.133 | 0.00958 | -0.07 | 118.188
6 | 1.192 | 0.01095 | -0.07 | 108.915
6.5 | 1.25 | 0.01251 | -0.071 | 99.866
7 | 1.302 | 0.01501 | -0.071 | 86.748
7.5 | 1.351 | 0.01791 | -0.072 | 75.412
8 | 1.395 | 0.02124 | -0.072 | 65.671
8.5 | 1.436 | 0.02273 | -0.073 | 63.196
9 | 1.469 | 0.02444 | -0.074 | 60.123
9.5 | 1.491 | 0.02632 | -0.074 | 56.643
10 | 1.495 | 0.02838 | -0.075 | 52.691
10.5 | 1.461 | 0.03075 | -0.076 | 47.524
11 | 1.338 | 0.03389 | -0.076 | 39.483
11.5 | 0.934 | 0.03789 | -0.077 | 24.653
12 | 0.961 | 0.043 | -0.077 | 22.34
12.5 | 0.994 | 0.04258 | -0.078 | 23.342
13 | 1.019 | 0.04808 | -0.078 | 21.201
13.5 | 1.045 | 0.05415 | -0.078 | 19.305
14 | 0.972 | 0.09675 | -0.06 | 10.049
14.5 | 1.101 | 0.06121 | -0.079 | 17.985
15 | 1.014 | 0.11206 | -0.056 | 9.049

## 88. Re 6M Mach 0.50 (2)
BIGFOIL.COM POLAR EXPORT
NACA64-420 a=0.5
NACA64-420 a=0.5 |  |  |  | Cl Max: | 1.3627 | at alpha= | 16.5 | deg
XFOIL ncrit=9 |  |  |  | L/D Max: | 182.098 | at alpha= | 5.5 | deg
Re: | 6000000 |  |  | Cd Min: | 0.17747 | at alpha= | 20 | deg
Mach: | 0.5 |  |  | Cl=0 at alpha= | -2.7567 | deg
|  |  |  | @ Cl=0.1, Cd= | 0.0051773
|  |  |  | @ Cl=0.4, Cd= | 0.0051448
|  |  |  | @ Cl=0.6, Cd= | 0.0053483
alpha (deg) | Cl | Cd | Cm | Cl/Cd
-16.5 | -0.6819 | 0.11857 | -0.0595 | -5.751
-16 | -0.7023 | 0.10646 | -0.0682 | -6.5968
-15.5 | -0.7332 | 0.0934 | -0.0777 | -7.8501
-15 | -0.7495 | 0.08254 | -0.0851 | -9.0804
-14.5 | -0.7714 | 0.07161 | -0.0925 | -10.7722
-14 | -0.7935 | 0.06153 | -0.0987 | -12.8961
-13.5 | -0.8196 | 0.05217 | -0.1035 | -15.7102
-13 | -0.8426 | 0.0441 | -0.1062 | -19.1066
-12.5 | -0.8645 | 0.03691 | -0.1072 | -23.4218
-12 | -0.8701 | 0.03145 | -0.1063 | -27.6661
-11.5 | -0.8735 | 0.02664 | -0.1042 | -32.789
-11 | -0.8689 | 0.02252 | -0.1012 | -38.5835
-10.5 | -0.8605 | 0.01892 | -0.0973 | -45.481
-10 | -0.8366 | 0.01634 | -0.0932 | -51.1995
-9.5 | -0.8109 | 0.01414 | -0.0885 | -57.3479
-9 | -0.7759 | 0.0127 | -0.0836 | -61.0945
-8.5 | -0.7538 | 0.01155 | -0.0759 | -65.2641
-8 | -0.7064 | 0.01076 | -0.0712 | -65.6506
-7.5 | -0.6466 | 0.01015 | -0.0683 | -63.7044
-7 | -0.5823 | 0.00967 | -0.0662 | -60.2172
-6.5 | -0.5162 | 0.00918 | -0.0647 | -56.2309
-6 | -0.4479 | 0.00878 | -0.0637 | -51.0137
-5.5 | -0.3786 | 0.00845 | -0.0631 | -44.8047
-5 | -0.3085 | 0.00813 | -0.0629 | -37.9459
-4.5 | -0.2386 | 0.0078 | -0.0628 | -30.5897
-4 | -0.1703 | 0.00739 | -0.0628 | -23.0447
-3.5 | -0.1015 | 0.00696 | -0.063 | -14.5833
-3 | -0.0328 | 0.00651 | -0.0634 | -5.0384
-2.5 | 0.0346 | 0.00597 | -0.0639 | 5.7956
-2 | 0.1006 | 0.00517 | -0.0643 | 19.4584
-1.5 | 0.1737 | 0.0051 | -0.0655 | 34.0588
-1 | 0.2469 | 0.00514 | -0.0667 | 48.035
-0.5 | 0.3206 | 0.00512 | -0.068 | 62.6172
0 | 0.3942 | 0.00514 | -0.0694 | 76.6926
0.5 | 0.4674 | 0.0052 | -0.0706 | 89.8846
1 | 0.5404 | 0.0053 | -0.0719 | 101.9623
1.5 | 0.6144 | 0.00536 | -0.0732 | 114.6269
2 | 0.688 | 0.0054 | -0.0744 | 127.4074
2.5 | 0.7613 | 0.00548 | -0.0755 | 138.9234
3 | 0.8334 | 0.00563 | -0.0762 | 148.0284
3.5 | 0.9073 | 0.00572 | -0.0772 | 158.6189
4 | 0.9802 | 0.00584 | -0.0778 | 167.8425
4.5 | 1.0516 | 0.00601 | -0.0781 | 174.975
5 | 1.1216 | 0.00625 | -0.0779 | 179.456
5.5 | 1.1891 | 0.00653 | -0.0772 | 182.098
6 | 1.2271 | 0.0075 | -0.0718 | 163.6133
6.5 | 1.1992 | 0.00942 | -0.0568 | 127.3036
7 | 1.1693 | 0.0128 | -0.0449 | 91.3516
7.5 | 1.1512 | 0.01648 | -0.036 | 69.8544
8 | 1.1337 | 0.02059 | -0.0283 | 55.0607
8.5 | 1.1254 | 0.02465 | -0.0222 | 45.6552
9 | 1.1242 | 0.02874 | -0.0175 | 39.1162
9.5 | 1.1252 | 0.03298 | -0.0135 | 34.1176
10 | 1.1389 | 0.03671 | -0.0105 | 31.0242
10.5 | 1.1389 | 0.04156 | -0.0075 | 27.4038
11 | 1.1502 | 0.0459 | -0.0052 | 25.0588
11.5 | 1.1736 | 0.04959 | -0.0035 | 23.6661
12 | 1.1975 | 0.05333 | -0.0019 | 22.4545
12.5 | 1.2247 | 0.05738 | -0.0014 | 21.3437
13.5 | 1.2776 | 0.0661 | -0.0005 | 19.3283
14 | 1.3 | 0.0707 | 0.0004 | 18.3876
14.5 | 1.3191 | 0.07581 | 0.0009 | 17.4001
15 | 1.3356 | 0.08141 | 0.001 | 16.4058
15.5 | 1.3486 | 0.08754 | 0.0006 | 15.4055
16 | 1.3586 | 0.09431 | -0.0002 | 14.4057
16.5 | 1.3627 | 0.10193 | -0.0019 | 13.369
17 | 1.3606 | 0.11054 | -0.0045 | 12.3087
17.5 | 1.3516 | 0.12023 | -0.0083 | 11.2418
18 | 1.3398 | 0.13057 | -0.013 | 10.2612
18.5 | 1.3254 | 0.1415 | -0.0187 | 9.3668
19 | 1.3067 | 0.15322 | -0.0256 | 8.5283
19.5 | 1.2887 | 0.16518 | -0.0332 | 7.8018
20 | 1.2705 | 0.17747 | -0.0414 | 7.159

## 89. Re 7M Mach 0.00 (1)
BIGFOIL.COM POLAR EXPORT
NACA64-420 a=0.5
NACA64-420 a=0.5 |  |  |  | Cl Max: | 1.748 | at alpha= | 16 | deg
JavaFoil+Calcfoil stall+Eppler ext transition |  |  |  | L/D Max: | 160.242 | at alpha= | 5 | deg
Re: | 7000000 |  |  | Cd Min: | 0.0052 | at alpha= | -2.5 | deg
Mach: | 0 |  |  | Cl=0 at alpha= | -2.6587 | deg
|  |  |  | @ Cl=0.1, Cd= | 0.0052473
|  |  |  | @ Cl=0.4, Cd= | 0.0053819
|  |  |  | @ Cl=0.6, Cd= | 0.0055856
alpha (deg) | Cl | Cd | Cm | Cl/Cd
-20 | -1.037 | 0.13061 | -0.016 | -7.942
-19.5 | -1.06 | 0.11533 | -0.017 | -9.187
-19 | -1.081 | 0.10091 | -0.018 | -10.712
-18.5 | -1.113 | 0.08003 | -0.02 | -13.906
-18 | -1.137 | 0.06544 | -0.021 | -17.372
-17.5 | -1.147 | 0.05869 | -0.022 | -19.536
-17 | -1.155 | 0.05134 | -0.023 | -22.499
-16.5 | -1.159 | 0.04593 | -0.024 | -25.229
-16 | -1.162 | 0.03953 | -0.025 | -29.408
-15.5 | -1.16 | 0.0348 | -0.026 | -33.339
-15 | -1.155 | 0.03004 | -0.027 | -38.445
-14.5 | -1.144 | 0.02658 | -0.028 | -43.037
-14 | -1.129 | 0.02363 | -0.029 | -47.784
-13.5 | -1.11 | 0.02125 | -0.03 | -52.257
-13 | -1.086 | 0.01928 | -0.031 | -56.322
-12.5 | -1.057 | 0.01769 | -0.032 | -59.757
-12 | -1.022 | 0.01625 | -0.033 | -62.847
-11.5 | -0.983 | 0.01494 | -0.034 | -65.804
-11 | -0.948 | 0.01233 | -0.035 | -76.892
-10.5 | -0.902 | 0.01162 | -0.036 | -77.673
-10 | -0.855 | 0.011 | -0.036 | -77.7
-9.5 | -0.805 | 0.0105 | -0.037 | -76.661
-9 | -0.754 | 0.01003 | -0.038 | -75.204
-8.5 | -0.702 | 0.00894 | -0.039 | -78.452
-8 | -0.65 | 0.0091 | -0.04 | -71.465
-7.5 | -0.592 | 0.00884 | -0.041 | -66.977
-7 | -0.534 | 0.00852 | -0.042 | -62.6
-6.5 | -0.474 | 0.00833 | -0.043 | -56.902
-6 | -0.414 | 0.00806 | -0.043 | -51.372
-5.5 | -0.353 | 0.00789 | -0.044 | -44.74
-5 | -0.292 | 0.00767 | -0.045 | -38.015
-4.5 | -0.23 | 0.00709 | -0.046 | -32.412
-4 | -0.168 | 0.0068 | -0.047 | -24.653
-3.5 | -0.105 | 0.00593 | -0.048 | -17.752
-3 | -0.043 | 0.00565 | -0.048 | -7.556
-2.5 | 0.02 | 0.0052 | -0.049 | 3.875
-2 | 0.083 | 0.00525 | -0.05 | 15.827
-1.5 | 0.146 | 0.00524 | -0.051 | 27.864
-1 | 0.209 | 0.00526 | -0.052 | 39.714
-0.5 | 0.272 | 0.00529 | -0.053 | 51.38
0 | 0.335 | 0.00536 | -0.053 | 62.557
0.5 | 0.398 | 0.00538 | -0.054 | 73.934
1 | 0.461 | 0.00544 | -0.055 | 84.753
1.5 | 0.524 | 0.00547 | -0.056 | 95.66
2 | 0.586 | 0.00557 | -0.057 | 105.287
2.5 | 0.649 | 0.00564 | -0.057 | 115.13
3 | 0.712 | 0.00576 | -0.058 | 123.491
3.5 | 0.774 | 0.0059 | -0.059 | 131.331
4 | 0.837 | 0.00603 | -0.06 | 138.814
4.5 | 0.9 | 0.00616 | -0.061 | 146.076
5 | 0.958 | 0.00598 | -0.061 | 160.242
5.5 | 1.002 | 0.00752 | -0.061 | 133.308
6 | 1.057 | 0.00825 | -0.062 | 128.213
6.5 | 1.111 | 0.00902 | -0.063 | 123.174
7 | 1.163 | 0.01026 | -0.063 | 113.271
7.5 | 1.213 | 0.01151 | -0.064 | 105.412
8 | 1.263 | 0.01297 | -0.064 | 97.367
8.5 | 1.312 | 0.01386 | -0.065 | 94.678
9 | 1.358 | 0.01591 | -0.065 | 85.385
9.5 | 1.405 | 0.01673 | -0.066 | 83.979
10 | 1.45 | 0.0176 | -0.066 | 82.402
10.5 | 1.492 | 0.01848 | -0.067 | 80.751
11 | 1.531 | 0.01932 | -0.068 | 79.248
11.5 | 1.567 | 0.02033 | -0.068 | 77.083
12 | 1.6 | 0.02141 | -0.069 | 74.748
12.5 | 1.631 | 0.02257 | -0.069 | 72.237
13 | 1.657 | 0.02384 | -0.07 | 69.535
13.5 | 1.681 | 0.02514 | -0.07 | 66.876
14 | 1.702 | 0.02641 | -0.071 | 64.433
14.5 | 1.719 | 0.02789 | -0.072 | 61.61
15 | 1.732 | 0.02952 | -0.072 | 58.66
15.5 | 1.742 | 0.03113 | -0.073 | 55.95
16 | 1.748 | 0.03292 | -0.073 | 53.092
16.5 | 1.748 | 0.03474 | -0.074 | 50.324
17 | 1.743 | 0.03688 | -0.074 | 47.277
17.5 | 1.735 | 0.03933 | -0.074 | 44.108
18 | 1.723 | 0.04148 | -0.075 | 41.535
18.5 | 1.708 | 0.04375 | -0.075 | 39.039
19 | 1.69 | 0.04643 | -0.076 | 36.39
19.5 | 1.668 | 0.04963 | -0.076 | 33.608
20 | 1.644 | 0.05258 | -0.076 | 31.272

## 90. Re 7M Mach 0.00 (2)
BIGFOIL.COM POLAR EXPORT
NACA64-420 a=0.5
NACA64-420 a=0.5 |  |  |  | Cl Max: | 1.5913 | at alpha= | 20 | deg
XFOIL ncrit=9 |  |  |  | L/D Max: | 172.598 | at alpha= | 5 | deg
Re: | 7000000 |  |  | Cd Min: | 0.07363 | at alpha= | 20 | deg
Mach: | 0 |  |  | Cl=0 at alpha= | -2.7112 | deg
|  |  |  | @ Cl=0.1, Cd= | 0.0047514
|  |  |  | @ Cl=0.4, Cd= | 0.0046402
|  |  |  | @ Cl=0.6, Cd= | 0.0047979
alpha (deg) | Cl | Cd | Cm | Cl/Cd
-19.5 | -1.3584 | 0.04046 | -0.0724 | -33.5739
-19 | -1.4123 | 0.03156 | -0.0721 | -44.7497
-18.5 | -1.3972 | 0.0287 | -0.0716 | -48.6829
-18 | -1.3792 | 0.02617 | -0.0708 | -52.7016
-17.5 | -1.3603 | 0.02385 | -0.0698 | -57.0356
-17 | -1.3449 | 0.02143 | -0.0682 | -62.7578
-16.5 | -1.3219 | 0.01961 | -0.0666 | -67.4095
-16 | -1.2967 | 0.01805 | -0.0649 | -71.8393
-15.5 | -1.2707 | 0.01665 | -0.0628 | -76.3183
-15 | -1.2432 | 0.01549 | -0.0606 | -80.2582
-14.5 | -1.2185 | 0.01434 | -0.0575 | -84.9721
-14 | -1.1934 | 0.01345 | -0.0539 | -88.7286
-13.5 | -1.171 | 0.01278 | -0.0491 | -91.6275
-13 | -1.1316 | 0.01227 | -0.047 | -92.2249
-12.5 | -1.0863 | 0.01179 | -0.0458 | -92.1374
-12 | -1.0393 | 0.01133 | -0.0449 | -91.7299
-11.5 | -0.9908 | 0.01084 | -0.0442 | -91.4022
-11 | -0.94 | 0.01043 | -0.0438 | -90.1246
-10.5 | -0.8874 | 0.01008 | -0.0437 | -88.0357
-10 | -0.8336 | 0.00975 | -0.0438 | -85.4974
-9.5 | -0.7798 | 0.00938 | -0.0439 | -83.1343
-9 | -0.725 | 0.00906 | -0.0441 | -80.0221
-8.5 | -0.669 | 0.00877 | -0.0445 | -76.2828
-8 | -0.6125 | 0.0085 | -0.0449 | -72.0588
-7.5 | -0.556 | 0.00823 | -0.0454 | -67.5577
-7 | -0.4984 | 0.00799 | -0.046 | -62.378
-6.5 | -0.4407 | 0.00774 | -0.0467 | -56.938
-6 | -0.3827 | 0.00753 | -0.0474 | -50.8234
-5.5 | -0.3245 | 0.00729 | -0.0481 | -44.513
-5 | -0.2663 | 0.00701 | -0.0489 | -37.9886
-4.5 | -0.2086 | 0.00669 | -0.0496 | -31.1809
-4 | -0.1501 | 0.00645 | -0.0504 | -23.2713
-3.5 | -0.0917 | 0.00611 | -0.0513 | -15.0082
-3 | -0.0335 | 0.00576 | -0.0521 | -5.816
-2.5 | 0.0245 | 0.00539 | -0.053 | 4.5455
-2 | 0.0818 | 0.0048 | -0.0539 | 17.0417
-1.5 | 0.1417 | 0.00464 | -0.0549 | 30.5388
-1 | 0.2022 | 0.00462 | -0.0561 | 43.7662
-0.5 | 0.2631 | 0.0046 | -0.0573 | 57.1957
0 | 0.3239 | 0.00459 | -0.0584 | 70.5664
0.5 | 0.3845 | 0.00463 | -0.0596 | 83.0454
1 | 0.4454 | 0.00467 | -0.0608 | 95.3747
1.5 | 0.5061 | 0.00468 | -0.062 | 108.141
2 | 0.5662 | 0.00477 | -0.0631 | 118.7002
2.5 | 0.6268 | 0.00482 | -0.0643 | 130.0415
3 | 0.6868 | 0.0049 | -0.0654 | 140.1633
3.5 | 0.7466 | 0.00497 | -0.0664 | 150.2213
4 | 0.8056 | 0.00512 | -0.0674 | 157.3438
4.5 | 0.8649 | 0.00522 | -0.0684 | 165.6897
5 | 0.9234 | 0.00535 | -0.0694 | 172.5981
5.5 | 0.976 | 0.00587 | -0.0694 | 166.2692
6 | 1.0178 | 0.00696 | -0.0677 | 146.2356
6.5 | 1.0568 | 0.00795 | -0.0656 | 132.9308
7 | 1.0971 | 0.00869 | -0.0636 | 126.2486
7.5 | 1.13 | 0.00948 | -0.0603 | 119.1983
8 | 1.1403 | 0.01031 | -0.0528 | 110.6014
8.5 | 1.1554 | 0.01142 | -0.0471 | 101.1734
9 | 1.1742 | 0.01271 | -0.0426 | 92.3839
9.5 | 1.1894 | 0.01435 | -0.0381 | 82.885
10 | 1.2063 | 0.01609 | -0.0342 | 74.972
10.5 | 1.2229 | 0.01801 | -0.0307 | 67.9012
11 | 1.2405 | 0.01999 | -0.0275 | 62.056
11.5 | 1.2585 | 0.02205 | -0.0247 | 57.0748
12 | 1.2782 | 0.02402 | -0.0221 | 53.214
12.5 | 1.3638 | 0.0263 | -0.0331 | 51.8555
13 | 1.3462 | 0.02829 | -0.0231 | 47.5857
13.5 | 1.3722 | 0.03068 | -0.0223 | 44.7262
14 | 1.3953 | 0.03336 | -0.0216 | 41.8255
14.5 | 1.4176 | 0.03604 | -0.0207 | 39.3341
15 | 1.4408 | 0.03857 | -0.0198 | 37.3555
15.5 | 1.4563 | 0.04156 | -0.0183 | 35.0409
16 | 1.4703 | 0.04477 | -0.0169 | 32.8412
16.5 | 1.4876 | 0.04779 | -0.0158 | 31.1279
17 | 1.5063 | 0.05074 | -0.015 | 29.6866
17.5 | 1.5211 | 0.05425 | -0.0144 | 28.0387
18 | 1.5339 | 0.05806 | -0.014 | 26.4192
18.5 | 1.5499 | 0.06158 | -0.0138 | 25.1689
19 | 1.5628 | 0.06563 | -0.0139 | 23.8123
19.5 | 1.5762 | 0.06972 | -0.0142 | 22.6076
20 | 1.5913 | 0.07363 | -0.0147 | 21.6121

## 91. Re 7M Mach 0.10 (1)
BIGFOIL.COM POLAR EXPORT
NACA64-420 a=0.5
NACA64-420 a=0.5 |  |  |  | Cl Max: | 1.736 | at alpha= | 16 | deg
JavaFoil+Calcfoil stall+Eppler ext transition |  |  |  | L/D Max: | 168.225 | at alpha= | 5 | deg
Re: | 7000000 |  |  | Cd Min: | 0.00523 | at alpha= | -2.5 | deg
Mach: | 0.1 |  |  | Cl=0 at alpha= | -2.6587 | deg
|  |  |  | @ Cl=0.1, Cd= | 0.0052451
|  |  |  | @ Cl=0.4, Cd= | 0.00541
|  |  |  | @ Cl=0.6, Cd= | 0.005604
alpha (deg) | Cl | Cd | Cm | Cl/Cd
-20 | -0.993 | 0.13877 | -0.015 | -7.154
-19.5 | -1.015 | 0.12515 | -0.016 | -8.114
-19 | -1.036 | 0.11326 | -0.017 | -9.147
-18.5 | -1.059 | 0.09865 | -0.019 | -10.738
-18 | -1.093 | 0.07787 | -0.021 | -14.031
-17.5 | -1.115 | 0.06501 | -0.022 | -17.148
-17 | -1.13 | 0.05532 | -0.023 | -20.425
-16.5 | -1.137 | 0.04929 | -0.024 | -23.071
-16 | -1.143 | 0.04271 | -0.025 | -26.762
-15.5 | -1.146 | 0.03666 | -0.026 | -31.25
-15 | -1.143 | 0.03181 | -0.027 | -35.915
-14.5 | -1.135 | 0.02779 | -0.028 | -40.853
-14 | -1.123 | 0.02487 | -0.029 | -45.14
-13.5 | -1.106 | 0.02201 | -0.03 | -50.248
-13 | -1.083 | 0.01981 | -0.031 | -54.677
-12.5 | -1.056 | 0.01805 | -0.032 | -58.509
-12 | -1.021 | 0.01661 | -0.033 | -61.489
-11.5 | -0.984 | 0.01526 | -0.034 | -64.487
-11 | -0.943 | 0.01414 | -0.035 | -66.686
-10.5 | -0.904 | 0.01178 | -0.036 | -76.705
-10 | -0.857 | 0.01114 | -0.037 | -76.898
-9.5 | -0.807 | 0.01061 | -0.037 | -76.097
-9 | -0.756 | 0.01013 | -0.038 | -74.693
-8.5 | -0.704 | 0.00903 | -0.039 | -77.943
-8 | -0.653 | 0.00925 | -0.04 | -70.625
-7.5 | -0.595 | 0.00886 | -0.041 | -67.135
-7 | -0.536 | 0.00862 | -0.042 | -62.191
-6.5 | -0.476 | 0.00834 | -0.043 | -57.089
-6 | -0.416 | 0.00813 | -0.044 | -51.156
-5.5 | -0.355 | 0.00789 | -0.045 | -44.929
-5 | -0.293 | 0.00771 | -0.045 | -37.991
-4.5 | -0.231 | 0.00713 | -0.046 | -32.387
-4 | -0.169 | 0.00688 | -0.047 | -24.511
-3.5 | -0.106 | 0.006 | -0.048 | -17.639
-3 | -0.043 | 0.00564 | -0.049 | -7.601
-2.5 | 0.02 | 0.00523 | -0.049 | 3.878
-2 | 0.084 | 0.00524 | -0.05 | 15.939
-1.5 | 0.147 | 0.00526 | -0.051 | 27.899
-1 | 0.21 | 0.00528 | -0.052 | 39.773
-0.5 | 0.273 | 0.00533 | -0.053 | 51.295
0 | 0.337 | 0.00534 | -0.054 | 63.003
0.5 | 0.4 | 0.00541 | -0.054 | 73.864
1 | 0.463 | 0.00545 | -0.055 | 84.95
1.5 | 0.526 | 0.00552 | -0.056 | 95.314
2 | 0.589 | 0.00559 | -0.057 | 105.341
2.5 | 0.652 | 0.00567 | -0.058 | 115.148
3 | 0.715 | 0.00579 | -0.059 | 123.469
3.5 | 0.778 | 0.00595 | -0.059 | 130.781
4 | 0.841 | 0.00603 | -0.06 | 139.487
4.5 | 0.904 | 0.00624 | -0.061 | 144.85
5 | 0.961 | 0.00571 | -0.062 | 168.225
5.5 | 1.006 | 0.0076 | -0.062 | 132.422
6 | 1.062 | 0.00832 | -0.062 | 127.687
6.5 | 1.116 | 0.00913 | -0.063 | 122.209
7 | 1.167 | 0.01038 | -0.063 | 112.458
7.5 | 1.218 | 0.01167 | -0.064 | 104.335
8 | 1.268 | 0.01311 | -0.064 | 96.691
8.5 | 1.317 | 0.01406 | -0.065 | 93.699
9 | 1.363 | 0.01612 | -0.065 | 84.576
9.5 | 1.41 | 0.01693 | -0.066 | 83.274
10 | 1.455 | 0.01784 | -0.067 | 81.525
10.5 | 1.496 | 0.01877 | -0.067 | 79.685
11 | 1.535 | 0.01958 | -0.068 | 78.375
11.5 | 1.57 | 0.02062 | -0.068 | 76.155
12 | 1.603 | 0.02175 | -0.069 | 73.67
12.5 | 1.632 | 0.02297 | -0.07 | 71.015
13 | 1.657 | 0.02422 | -0.07 | 68.419
13.5 | 1.68 | 0.02557 | -0.071 | 65.703
14 | 1.698 | 0.02699 | -0.071 | 62.923
14.5 | 1.713 | 0.02842 | -0.072 | 60.298
15 | 1.724 | 0.03011 | -0.072 | 57.276
15.5 | 1.732 | 0.03187 | -0.073 | 54.349
16 | 1.736 | 0.03369 | -0.073 | 51.519
16.5 | 1.732 | 0.03578 | -0.074 | 48.417
17 | 1.725 | 0.03775 | -0.074 | 45.687
17.5 | 1.712 | 0.04014 | -0.075 | 42.655
18 | 1.696 | 0.04255 | -0.075 | 39.856
18.5 | 1.676 | 0.04525 | -0.076 | 37.046
19 | 1.654 | 0.04775 | -0.076 | 34.637
19.5 | 1.627 | 0.05113 | -0.076 | 31.831
20 | 1.598 | 0.05469 | -0.077 | 29.23

## 92. Re 7M Mach 0.10 (2)
BIGFOIL.COM POLAR EXPORT
NACA64-420 a=0.5
NACA64-420 a=0.5 |  |  |  | Cl Max: | 1.5837 | at alpha= | 20 | deg
XFOIL ncrit=9 |  |  |  | L/D Max: | 173.489 | at alpha= | 5 | deg
Re: | 7000000 |  |  | Cd Min: | 0.07659 | at alpha= | 20 | deg
Mach: | 0.1 |  |  | Cl=0 at alpha= | -2.7132 | deg
|  |  |  | @ Cl=0.1, Cd= | 0.0047635
|  |  |  | @ Cl=0.4, Cd= | 0.0046563
|  |  |  | @ Cl=0.6, Cd= | 0.0048045
alpha (deg) | Cl | Cd | Cm | Cl/Cd
-19.5 | -1.3396 | 0.04384 | -0.074 | -30.5566
-19 | -1.3946 | 0.03444 | -0.0744 | -40.4936
-18.5 | -1.3884 | 0.03065 | -0.0741 | -45.2985
-18 | -1.3748 | 0.02768 | -0.0733 | -49.6676
-17.5 | -1.3557 | 0.02523 | -0.0724 | -53.7337
-17 | -1.34 | 0.02268 | -0.0709 | -59.0829
-16.5 | -1.3197 | 0.02058 | -0.0693 | -64.1254
-16 | -1.2953 | 0.01886 | -0.0676 | -68.6797
-15.5 | -1.2695 | 0.01732 | -0.0656 | -73.2968
-15 | -1.2418 | 0.01605 | -0.0634 | -77.3707
-14.5 | -1.2157 | 0.01484 | -0.0607 | -81.9205
-14 | -1.1897 | 0.01383 | -0.0573 | -86.0231
-13.5 | -1.1664 | 0.01298 | -0.0529 | -89.8613
-13 | -1.1358 | 0.01245 | -0.0491 | -91.2289
-12.5 | -1.0917 | 0.01194 | -0.0476 | -91.4322
-12 | -1.0443 | 0.01149 | -0.0465 | -90.8877
-11.5 | -0.9963 | 0.01098 | -0.0456 | -90.7377
-11 | -0.9457 | 0.01054 | -0.045 | -89.7249
-10.5 | -0.8931 | 0.01017 | -0.0447 | -87.8171
-10 | -0.839 | 0.00982 | -0.0447 | -85.4379
-9.5 | -0.7847 | 0.00946 | -0.0447 | -82.9493
-9 | -0.7297 | 0.00912 | -0.0448 | -80.011
-8.5 | -0.6734 | 0.00882 | -0.0451 | -76.3492
-8 | -0.6164 | 0.00856 | -0.0455 | -72.0093
-7.5 | -0.5596 | 0.00827 | -0.046 | -67.6663
-7 | -0.5016 | 0.00802 | -0.0465 | -62.5436
-6.5 | -0.4434 | 0.00777 | -0.0472 | -57.0656
-6 | -0.385 | 0.00756 | -0.0478 | -50.9259
-5.5 | -0.3264 | 0.00732 | -0.0486 | -44.5902
-5 | -0.2678 | 0.00704 | -0.0493 | -38.0398
-4.5 | -0.2098 | 0.00672 | -0.05 | -31.2202
-4 | -0.1509 | 0.00646 | -0.0508 | -23.3591
-3 | -0.0335 | 0.00579 | -0.0525 | -5.7858
-2.5 | 0.0249 | 0.00541 | -0.0534 | 4.6026
-2 | 0.0825 | 0.00481 | -0.0542 | 17.1518
-1.5 | 0.1427 | 0.00465 | -0.0553 | 30.6882
-1 | 0.2036 | 0.00464 | -0.0564 | 43.8793
-0.5 | 0.265 | 0.00461 | -0.0576 | 57.4837
0 | 0.3261 | 0.00461 | -0.0588 | 70.7375
0.5 | 0.3871 | 0.00465 | -0.06 | 83.2473
1 | 0.4485 | 0.00468 | -0.0612 | 95.8333
1.5 | 0.5096 | 0.00469 | -0.0624 | 108.6567
2 | 0.5701 | 0.00478 | -0.0635 | 119.2678
2.5 | 0.6311 | 0.00483 | -0.0646 | 130.6625
3 | 0.6915 | 0.00491 | -0.0657 | 140.835
3.5 | 0.7518 | 0.00499 | -0.0668 | 150.6613
4 | 0.8111 | 0.00513 | -0.0678 | 158.1092
4.5 | 0.8709 | 0.00523 | -0.0688 | 166.5201
5 | 0.9299 | 0.00536 | -0.0697 | 173.4888
5.5 | 0.9828 | 0.00589 | -0.0697 | 166.8591
6 | 1.0245 | 0.00697 | -0.068 | 146.9871
6.5 | 1.0626 | 0.00801 | -0.0656 | 132.6592
7 | 1.1019 | 0.00876 | -0.0633 | 125.7877
7.5 | 1.1329 | 0.00957 | -0.0595 | 118.3804
8 | 1.1392 | 0.01048 | -0.0514 | 108.7023
8.5 | 1.1544 | 0.01169 | -0.0458 | 98.7511
9 | 1.1733 | 0.01305 | -0.0414 | 89.908
9.5 | 1.1882 | 0.01478 | -0.0369 | 80.3924
10 | 1.2041 | 0.01665 | -0.033 | 72.3183
10.5 | 1.2201 | 0.01866 | -0.0294 | 65.3859
11 | 1.2365 | 0.02078 | -0.0262 | 59.5043
11.5 | 1.2556 | 0.02284 | -0.0235 | 54.9737
12 | 1.2753 | 0.0249 | -0.0209 | 51.2169
12.5 | 1.3193 | 0.02706 | -0.0235 | 48.7546
13 | 1.3448 | 0.02945 | -0.0225 | 45.6638
13.5 | 1.3713 | 0.03189 | -0.0218 | 43.0009
14 | 1.3946 | 0.03452 | -0.0208 | 40.3998
14.5 | 1.4169 | 0.03725 | -0.0199 | 38.0376
15 | 1.4369 | 0.04013 | -0.0188 | 35.8061
15.5 | 1.4506 | 0.04322 | -0.017 | 33.5632
16 | 1.4686 | 0.04611 | -0.0157 | 31.8499
16.5 | 1.4849 | 0.0493 | -0.0146 | 30.1197
17 | 1.5003 | 0.05273 | -0.0138 | 28.4525
17.5 | 1.5186 | 0.05597 | -0.0133 | 27.1324
18 | 1.5306 | 0.05995 | -0.0129 | 25.5313
18.5 | 1.5434 | 0.064 | -0.0129 | 24.1156
19 | 1.5595 | 0.0678 | -0.013 | 23.0015
19.5 | 1.574 | 0.07184 | -0.0134 | 21.9098
20 | 1.5837 | 0.07659 | -0.014 | 20.6776

## 93. Re 7M Mach 0.25 (1)
BIGFOIL.COM POLAR EXPORT
NACA64-420 a=0.5
NACA64-420 a=0.5 |  |  |  | Cl Max: | 1.663 | at alpha= | 14 | deg
JavaFoil+Calcfoil stall+Eppler ext transition |  |  |  | L/D Max: | 151.885 | at alpha= | 5 | deg
Re: | 7000000 |  |  | Cd Min: | 0.00527 | at alpha= | -2.5 | deg
Mach: | 0.25 |  |  | Cl=0 at alpha= | -2.6615 | deg
|  |  |  | @ Cl=0.1, Cd= | 0.0052943
|  |  |  | @ Cl=0.4, Cd= | 0.0054681
|  |  |  | @ Cl=0.6, Cd= | 0.0056817
alpha (deg) | Cl | Cd | Cm | Cl/Cd
-19 | -0.74 | 0.15276 | -0.014 | -4.846
-18.5 | -0.785 | 0.14299 | -0.015 | -5.49
-18 | -0.826 | 0.13282 | -0.016 | -6.218
-17.5 | -0.863 | 0.12356 | -0.017 | -6.981
-17 | -0.893 | 0.11698 | -0.018 | -7.637
-16.5 | -0.924 | 0.10458 | -0.019 | -8.837
-16 | -0.954 | 0.0917 | -0.021 | -10.399
-15.5 | -0.995 | 0.06964 | -0.024 | -14.294
-15 | -1.037 | 0.04908 | -0.026 | -21.137
-14.5 | -1.054 | 0.04001 | -0.028 | -26.334
-14 | -1.063 | 0.03301 | -0.029 | -32.203
-13.5 | -1.063 | 0.02816 | -0.03 | -37.765
-13 | -1.057 | 0.02401 | -0.031 | -44.011
-12.5 | -1.041 | 0.02111 | -0.032 | -49.317
-12 | -1.014 | 0.01896 | -0.033 | -53.509
-11.5 | -0.982 | 0.01726 | -0.034 | -56.909
-11 | -0.946 | 0.01573 | -0.035 | -60.116
-10.5 | -0.904 | 0.01449 | -0.036 | -62.414
-10 | -0.86 | 0.01339 | -0.037 | -64.238
-9.5 | -0.817 | 0.01133 | -0.038 | -72.109
-9 | -0.767 | 0.01072 | -0.039 | -71.562
-8.5 | -0.715 | 0.01025 | -0.04 | -69.733
-8 | -0.661 | 0.00977 | -0.041 | -67.629
-7.5 | -0.605 | 0.00913 | -0.042 | -66.291
-7 | -0.549 | 0.0089 | -0.043 | -61.712
-6.5 | -0.488 | 0.00858 | -0.044 | -56.929
-6 | -0.426 | 0.00837 | -0.045 | -50.936
-5.5 | -0.364 | 0.0081 | -0.046 | -44.916
-5 | -0.301 | 0.00788 | -0.047 | -38.194
-4.5 | -0.237 | 0.00768 | -0.047 | -30.904
-4 | -0.173 | 0.00708 | -0.048 | -24.449
-3.5 | -0.109 | 0.0061 | -0.049 | -17.822
-3 | -0.044 | 0.00575 | -0.05 | -7.663
-2.5 | 0.021 | 0.00527 | -0.051 | 3.95
-2 | 0.086 | 0.00529 | -0.052 | 16.248
-1.5 | 0.151 | 0.00531 | -0.053 | 28.44
-1 | 0.216 | 0.00536 | -0.053 | 40.315
-0.5 | 0.281 | 0.00539 | -0.054 | 52.114
0 | 0.346 | 0.00541 | -0.055 | 63.98
0.5 | 0.411 | 0.00548 | -0.056 | 74.952
1 | 0.476 | 0.00553 | -0.057 | 86.111
1.5 | 0.541 | 0.0056 | -0.058 | 96.526
2 | 0.606 | 0.00569 | -0.059 | 106.453
2.5 | 0.67 | 0.00581 | -0.059 | 115.433
3 | 0.735 | 0.00593 | -0.06 | 124.046
3.5 | 0.8 | 0.00605 | -0.061 | 132.163
4 | 0.861 | 0.00592 | -0.062 | 145.505
4.5 | 0.922 | 0.00634 | -0.062 | 145.457
5 | 0.984 | 0.00648 | -0.063 | 151.885
5.5 | 1.03 | 0.00798 | -0.063 | 129.034
6 | 1.086 | 0.00877 | -0.064 | 123.884
6.5 | 1.141 | 0.00972 | -0.064 | 117.356
7 | 1.193 | 0.01109 | -0.065 | 107.621
7.5 | 1.244 | 0.01274 | -0.065 | 97.624
8 | 1.294 | 0.01414 | -0.066 | 91.571
8.5 | 1.342 | 0.01638 | -0.066 | 81.902
9 | 1.39 | 0.01724 | -0.067 | 80.612
9.5 | 1.435 | 0.01819 | -0.068 | 78.886
10 | 1.479 | 0.01921 | -0.068 | 76.989
10.5 | 1.517 | 0.02022 | -0.069 | 75.051
11 | 1.552 | 0.0213 | -0.07 | 72.856
11.5 | 1.582 | 0.02252 | -0.07 | 70.286
12 | 1.609 | 0.02376 | -0.071 | 67.699
12.5 | 1.63 | 0.02521 | -0.071 | 64.662
13 | 1.647 | 0.02662 | -0.072 | 61.86
13.5 | 1.658 | 0.02823 | -0.072 | 58.737
14 | 1.663 | 0.03009 | -0.073 | 55.278
14.5 | 1.663 | 0.03179 | -0.073 | 52.322
15 | 1.657 | 0.03381 | -0.074 | 49.008
15.5 | 1.644 | 0.03631 | -0.074 | 45.266
16 | 1.625 | 0.03862 | -0.075 | 42.086
16.5 | 1.596 | 0.04133 | -0.075 | 38.62
17 | 1.558 | 0.04423 | -0.076 | 35.237
17.5 | 1.515 | 0.04709 | -0.076 | 32.166
18 | 1.463 | 0.05078 | -0.077 | 28.817
18.5 | 1.407 | 0.05426 | -0.077 | 25.924
19 | 1.343 | 0.05953 | -0.077 | 22.556

## 94. Re 7M Mach 0.25 (2)
BIGFOIL.COM POLAR EXPORT
NACA64-420 a=0.5
NACA64-420 a=0.5 |  |  |  | Cl Max: | 1.5548 | at alpha= | 20 | deg
XFOIL ncrit=9 |  |  |  | L/D Max: | 176.545 | at alpha= | 5 | deg
Re: | 7000000 |  |  | Cd Min: | 0.09134 | at alpha= | 20 | deg
Mach: | 0.25 |  |  | Cl=0 at alpha= | -2.7225 | deg
|  |  |  | @ Cl=0.1, Cd= | 0.0048442
|  |  |  | @ Cl=0.4, Cd= | 0.0047094
|  |  |  | @ Cl=0.6, Cd= | 0.0048653
alpha (deg) | Cl | Cd | Cm | Cl/Cd
-20 | -1.2587 | 0.06842 | -0.075 | -18.3967
-19 | -1.2761 | 0.05388 | -0.0812 | -23.6841
-18.5 | -1.2752 | 0.04822 | -0.0829 | -26.4455
-17.5 | -1.2607 | 0.03884 | -0.0843 | -32.4588
-17 | -1.3032 | 0.03103 | -0.0839 | -41.9981
-16.5 | -1.2973 | 0.02726 | -0.0827 | -47.5899
-16 | -1.2776 | 0.02457 | -0.0813 | -51.9984
-15.5 | -1.2531 | 0.0223 | -0.0796 | -56.1928
-15 | -1.2332 | 0.01994 | -0.0774 | -61.8455
-14.5 | -1.2073 | 0.01808 | -0.0751 | -66.7754
-14 | -1.1783 | 0.01653 | -0.0725 | -71.2825
-13.5 | -1.1497 | 0.01515 | -0.0696 | -75.8878
-13 | -1.123 | 0.0139 | -0.0659 | -80.7914
-12.5 | -1.0955 | 0.01295 | -0.0615 | -84.5946
-12 | -1.0682 | 0.01233 | -0.0563 | -86.6342
-11.5 | -1.0222 | 0.01177 | -0.0541 | -86.8479
-11 | -0.9733 | 0.01123 | -0.0523 | -86.6696
-10.5 | -0.9219 | 0.01071 | -0.051 | -86.0784
-10 | -0.8676 | 0.01026 | -0.0501 | -84.5614
-9.5 | -0.8114 | 0.00989 | -0.0496 | -82.0425
-9 | -0.7546 | 0.0095 | -0.0492 | -79.4316
-8.5 | -0.6971 | 0.00911 | -0.049 | -76.5203
-8 | -0.6381 | 0.00882 | -0.049 | -72.3469
-7.5 | -0.5787 | 0.00852 | -0.0492 | -67.9225
-7 | -0.519 | 0.00821 | -0.0494 | -63.2156
-6.5 | -0.4584 | 0.00798 | -0.0498 | -57.4436
-6 | -0.3979 | 0.00772 | -0.0503 | -51.5415
-5.5 | -0.3369 | 0.00746 | -0.0509 | -45.1609
-5 | -0.276 | 0.00721 | -0.0515 | -38.2802
-4.5 | -0.2159 | 0.00689 | -0.0521 | -31.3353
-4 | -0.1549 | 0.00658 | -0.0528 | -23.541
-3.5 | -0.094 | 0.00627 | -0.0536 | -14.992
-2.5 | 0.0269 | 0.00549 | -0.0553 | 4.8998
-2 | 0.0861 | 0.00488 | -0.0561 | 17.6434
-1.5 | 0.1482 | 0.00472 | -0.0571 | 31.3983
-1 | 0.2117 | 0.00467 | -0.0583 | 45.3319
-0.5 | 0.2752 | 0.00466 | -0.0595 | 59.0558
0 | 0.3384 | 0.00469 | -0.0607 | 72.1535
0.5 | 0.4018 | 0.00471 | -0.062 | 85.3079
1 | 0.4656 | 0.00474 | -0.0632 | 98.2278
1.5 | 0.5288 | 0.00478 | -0.0644 | 110.6276
2 | 0.5916 | 0.00486 | -0.0656 | 121.7284
2.5 | 0.6551 | 0.0049 | -0.0668 | 133.6939
3 | 0.7177 | 0.00501 | -0.0678 | 143.2535
3.5 | 0.7805 | 0.00507 | -0.0689 | 153.9448
4 | 0.8422 | 0.00521 | -0.0698 | 161.6507
4.5 | 0.9043 | 0.00533 | -0.0708 | 169.6623
5 | 0.9657 | 0.00547 | -0.0716 | 176.5448
5.5 | 1.0209 | 0.00596 | -0.0715 | 171.2919
6 | 1.061 | 0.00712 | -0.069 | 149.0169
6.5 | 1.0937 | 0.00829 | -0.0652 | 131.93
7 | 1.1232 | 0.0092 | -0.0607 | 122.087
7.5 | 1.1275 | 0.0102 | -0.0519 | 110.5392
8 | 1.1389 | 0.01165 | -0.0455 | 97.7597
8.5 | 1.1501 | 0.01347 | -0.0399 | 85.3823
9 | 1.1661 | 0.01534 | -0.0354 | 76.0169
9.5 | 1.1781 | 0.01759 | -0.031 | 66.9756
10 | 1.191 | 0.01998 | -0.027 | 59.6096
10.5 | 1.2046 | 0.02246 | -0.0234 | 53.6331
11 | 1.22 | 0.02505 | -0.0203 | 48.7026
11.5 | 1.2393 | 0.02755 | -0.0178 | 44.9837
12 | 1.26 | 0.02996 | -0.0155 | 42.0561
12.5 | 1.3456 | 0.03309 | -0.0266 | 40.6649
13 | 1.3403 | 0.03547 | -0.0192 | 37.7869
13.5 | 1.3602 | 0.03856 | -0.0177 | 35.2749
14 | 1.3796 | 0.04153 | -0.016 | 33.2194
14.5 | 1.3985 | 0.04443 | -0.0141 | 31.4765
15 | 1.4151 | 0.0477 | -0.0124 | 29.6667
15.5 | 1.4297 | 0.05125 | -0.0109 | 27.8966
16 | 1.4476 | 0.05474 | -0.0099 | 26.445
16.5 | 1.4671 | 0.05819 | -0.0091 | 25.2122
17 | 1.4804 | 0.06239 | -0.0086 | 23.7282
17.5 | 1.4935 | 0.06682 | -0.0084 | 22.3511
18 | 1.5107 | 0.07091 | -0.0084 | 21.3045
18.5 | 1.526 | 0.07533 | -0.0087 | 20.2575
19 | 1.5372 | 0.08037 | -0.0093 | 19.1265
19.5 | 1.5466 | 0.0857 | -0.0102 | 18.0467
20 | 1.5548 | 0.09134 | -0.0113 | 17.0221

## 95. Re 7M Mach 0.50 (1)
BIGFOIL.COM POLAR EXPORT
NACA64-420 a=0.5
NACA64-420 a=0.5 |  |  |  | Cl Max: | 1.497 | at alpha= | 10 | deg
JavaFoil+Calcfoil stall+Eppler ext transition |  |  |  | L/D Max: | 143.231 | at alpha= | 5 | deg
Re: | 7000000 |  |  | Cd Min: | 0.00554 | at alpha= | -2.5 | deg
Mach: | 0.5 |  |  | Cl=0 at alpha= | -2.6597 | deg
|  |  |  | @ Cl=0.1, Cd= | 0.0055627
|  |  |  | @ Cl=0.4, Cd= | 0.0058153
|  |  |  | @ Cl=0.6, Cd= | 0.0061516
alpha (deg) | Cl | Cd | Cm | Cl/Cd
-20 | -1.001 | 0.15269 | -0.016 | -6.555
-19.5 | -0.97 | 0.14968 | -0.016 | -6.478
-19 | -0.941 | 0.14463 | -0.016 | -6.508
-18.5 | -0.92 | 0.13963 | -0.018 | -6.587
-18 | -0.888 | 0.13495 | -0.018 | -6.584
-17.5 | -0.856 | 0.13059 | -0.018 | -6.555
-17 | -0.826 | 0.12749 | -0.017 | -6.478
-16.5 | -0.803 | 0.12243 | -0.019 | -6.562
-16 | -0.773 | 0.11865 | -0.019 | -6.511
-15.5 | -0.741 | 0.1138 | -0.019 | -6.508
-15 | -0.71 | 0.10897 | -0.018 | -6.518
-14.5 | -0.684 | 0.11135 | -0.02 | -6.145
-14 | -0.656 | 0.10038 | -0.02 | -6.537
-13.5 | -0.624 | 0.09691 | -0.019 | -6.444
-13 | -0.596 | 0.08903 | -0.02 | -6.699
-12.5 | -0.572 | 0.07975 | -0.022 | -7.168
-12 | -0.538 | 0.0898 | -0.02 | -5.991
-11.5 | -0.509 | 0.09807 | -0.019 | -5.189
-11 | -0.481 | 0.08676 | -0.02 | -5.538
-10.5 | -0.452 | 0.07409 | -0.021 | -6.106
-10 | -0.663 | 0.06205 | -0.027 | -10.679
-9.5 | -0.766 | 0.022 | -0.04 | -34.842
-9 | -0.768 | 0.01494 | -0.043 | -51.42
-8.5 | -0.736 | 0.0136 | -0.044 | -54.096
-8 | -0.692 | 0.01264 | -0.045 | -54.79
-7.5 | -0.642 | 0.01166 | -0.046 | -55.102
-7 | -0.587 | 0.01095 | -0.047 | -53.574
-6.5 | -0.527 | 0.01028 | -0.048 | -51.27
-6 | -0.465 | 0.00976 | -0.05 | -47.573
-5.5 | -0.399 | 0.00927 | -0.051 | -43.066
-5 | -0.333 | 0.00868 | -0.052 | -38.324
-4.5 | -0.264 | 0.00843 | -0.053 | -31.304
-4 | -0.193 | 0.00772 | -0.054 | -24.988
-3.5 | -0.121 | 0.00699 | -0.055 | -17.359
-3 | -0.049 | 0.00625 | -0.056 | -7.869
-2.5 | 0.023 | 0.00554 | -0.057 | 4.203
-2 | 0.096 | 0.00556 | -0.058 | 17.257
-1.5 | 0.169 | 0.00561 | -0.059 | 30.052
-1 | 0.241 | 0.00566 | -0.06 | 42.643
-0.5 | 0.314 | 0.00572 | -0.061 | 54.896
0 | 0.387 | 0.00579 | -0.062 | 66.76
0.5 | 0.459 | 0.00593 | -0.063 | 77.45
1 | 0.528 | 0.00567 | -0.063 | 93.133
1.5 | 0.599 | 0.00615 | -0.064 | 97.344
2 | 0.67 | 0.00626 | -0.065 | 107.042
2.5 | 0.74 | 0.00646 | -0.065 | 114.52
3 | 0.81 | 0.00668 | -0.066 | 121.303
3.5 | 0.88 | 0.00687 | -0.067 | 127.972
4 | 0.949 | 0.00708 | -0.068 | 133.992
4.5 | 1.018 | 0.00732 | -0.069 | 139.143
5 | 1.087 | 0.00759 | -0.069 | 143.231
5.5 | 1.131 | 0.01007 | -0.07 | 112.288
6 | 1.192 | 0.01127 | -0.07 | 105.706
6.5 | 1.248 | 0.01328 | -0.071 | 93.97
7 | 1.301 | 0.0157 | -0.071 | 82.855
7.5 | 1.351 | 0.01768 | -0.072 | 76.446
8 | 1.397 | 0.02069 | -0.072 | 67.494
8.5 | 1.438 | 0.02219 | -0.073 | 64.807
9 | 1.471 | 0.02379 | -0.074 | 61.835
9.5 | 1.492 | 0.02567 | -0.074 | 58.134
10 | 1.497 | 0.02768 | -0.075 | 54.08
10.5 | 1.463 | 0.03001 | -0.076 | 48.741
11 | 1.339 | 0.03305 | -0.076 | 40.524
11.5 | 0.935 | 0.0366 | -0.077 | 25.552
12 | 0.962 | 0.04178 | -0.077 | 23.03
12.5 | 0.995 | 0.04159 | -0.078 | 23.926
13 | 1.021 | 0.04681 | -0.078 | 21.818
13.5 | 1.048 | 0.05234 | -0.078 | 20.018
14 | 1.075 | 0.05365 | -0.079 | 20.038
14.5 | 1.104 | 0.05888 | -0.079 | 18.75
15 | 1.133 | 0.05929 | -0.08 | 19.107

## 96. Re 7M Mach 0.50 (2)
BIGFOIL.COM POLAR EXPORT
NACA64-420 a=0.5
NACA64-420 a=0.5 |  |  |  | Cl Max: | 1.3853 | at alpha= | 16.5 | deg
XFOIL ncrit=9 |  |  |  | L/D Max: | 186.783 | at alpha= | 5 | deg
Re: | 7000000 |  |  | Cd Min: | 0.17536 | at alpha= | 20 | deg
Mach: | 0.5 |  |  | Cl=0 at alpha= | -2.7653 | deg
|  |  |  | @ Cl=0.1, Cd= | 0.0052423
|  |  |  | @ Cl=0.4, Cd= | 0.0050133
|  |  |  | @ Cl=0.6, Cd= | 0.0051368
alpha (deg) | Cl | Cd | Cm | Cl/Cd
-16.5 | -0.7177 | 0.11369 | -0.0639 | -6.3128
-16 | -0.7349 | 0.1022 | -0.0721 | -7.1908
-15.5 | -0.7641 | 0.08962 | -0.0813 | -8.526
-15 | -0.7775 | 0.07927 | -0.0883 | -9.8083
-14.5 | -0.7965 | 0.06888 | -0.0951 | -11.5636
-14 | -0.8165 | 0.05929 | -0.1007 | -13.7713
-13.5 | -0.8399 | 0.05043 | -0.1049 | -16.6548
-13 | -0.8579 | 0.04284 | -0.1071 | -20.0257
-12.5 | -0.8809 | 0.03573 | -0.1078 | -24.6544
-12 | -0.8961 | 0.02988 | -0.1067 | -29.99
-11.5 | -0.9024 | 0.02498 | -0.1042 | -36.1249
-11 | -0.8967 | 0.02104 | -0.1008 | -42.6188
-10.5 | -0.886 | 0.01767 | -0.0966 | -50.1415
-10 | -0.8597 | 0.01527 | -0.0922 | -56.2999
-9.5 | -0.8321 | 0.01331 | -0.0871 | -62.5169
-9 | -0.7989 | 0.01201 | -0.0815 | -66.5196
-8.5 | -0.7704 | 0.0111 | -0.0739 | -69.4054
-8 | -0.7149 | 0.01041 | -0.0702 | -68.6744
-7.5 | -0.6539 | 0.00982 | -0.0674 | -66.5886
-7 | -0.588 | 0.00934 | -0.0655 | -62.955
-6.5 | -0.5199 | 0.00892 | -0.0642 | -58.2848
-6 | -0.4514 | 0.00853 | -0.0633 | -52.9191
-5.5 | -0.3809 | 0.00822 | -0.0628 | -46.3382
-5 | -0.3106 | 0.00789 | -0.0626 | -39.3663
-4.5 | -0.24 | 0.00762 | -0.0627 | -31.4961
-4 | -0.1707 | 0.00724 | -0.0628 | -23.5773
-3.5 | -0.1016 | 0.00682 | -0.063 | -14.8974
-3 | -0.0323 | 0.00647 | -0.0635 | -4.9923
-2.5 | 0.0365 | 0.00595 | -0.064 | 6.1345
-2 | 0.1029 | 0.00521 | -0.0645 | 19.7505
-1.5 | 0.174 | 0.00498 | -0.0655 | 34.9398
-1 | 0.2477 | 0.00495 | -0.0668 | 50.0404
-0.5 | 0.3216 | 0.00495 | -0.0682 | 64.9697
0 | 0.3952 | 0.00501 | -0.0695 | 78.8822
0.5 | 0.4682 | 0.00506 | -0.0708 | 92.5296
1 | 0.5423 | 0.00509 | -0.0722 | 106.5422
1.5 | 0.6163 | 0.00515 | -0.0735 | 119.6699
2 | 0.69 | 0.00524 | -0.0747 | 131.6794
2.5 | 0.763 | 0.00534 | -0.0757 | 142.8839
3 | 0.8366 | 0.00542 | -0.0768 | 154.3542
3.5 | 0.9106 | 0.00551 | -0.0777 | 165.2632
4 | 0.9824 | 0.0057 | -0.0782 | 172.3509
4.5 | 1.0553 | 0.00583 | -0.0787 | 181.012
5 | 1.1263 | 0.00603 | -0.0787 | 186.7828
5.5 | 1.1921 | 0.00641 | -0.0776 | 185.975
6.5 | 1.1831 | 0.0098 | -0.0548 | 120.7245
7 | 1.156 | 0.01322 | -0.0435 | 87.4433
7.5 | 1.1426 | 0.01678 | -0.0352 | 68.093
8 | 1.129 | 0.02073 | -0.0278 | 54.4621
8.5 | 1.1253 | 0.02458 | -0.0222 | 45.7811
9 | 1.1282 | 0.02846 | -0.0176 | 39.6416
10 | 1.1447 | 0.03627 | -0.0106 | 31.5605
11.5 | 1.1858 | 0.04865 | -0.0036 | 24.3741
12 | 1.2096 | 0.05245 | -0.002 | 23.062
12.5 | 1.2339 | 0.05631 | -0.0005 | 21.9126
13 | 1.2704 | 0.0605 | -0.0016 | 20.9983
13.5 | 1.2937 | 0.06471 | -0.0003 | 19.9923
14 | 1.3152 | 0.06935 | 0.0007 | 18.9647
14.5 | 1.3342 | 0.07438 | 0.0013 | 17.9376
15 | 1.3519 | 0.0798 | 0.0016 | 16.9411
15.5 | 1.3697 | 0.08541 | 0.0016 | 16.0368
16 | 1.3805 | 0.09201 | 0.001 | 15.0038
16.5 | 1.3853 | 0.09949 | -0.0005 | 13.924
17 | 1.3813 | 0.10823 | -0.003 | 12.7626
17.5 | 1.3734 | 0.11771 | -0.0065 | 11.6677
18 | 1.3579 | 0.12839 | -0.0114 | 10.5764
18.5 | 1.3397 | 0.13972 | -0.0173 | 9.5885
19 | 1.321 | 0.15138 | -0.0241 | 8.7264
19.5 | 1.3035 | 0.16319 | -0.0314 | 7.9876
20 | 1.2857 | 0.17536 | -0.0395 | 7.3318

## 97. Re 8M Mach 0.00 (1)
BIGFOIL.COM POLAR EXPORT
NACA64-420 a=0.5
NACA64-420 a=0.5 |  |  |  | Cl Max: | 1.75 | at alpha= | 16 | deg
JavaFoil+Calcfoil stall+Eppler ext transition |  |  |  | L/D Max: | 147.518 | at alpha= | 4.5 | deg
Re: | 8000000 |  |  | Cd Min: | 0.00517 | at alpha= | -2 | deg
Mach: | 0 |  |  | Cl=0 at alpha= | -2.6587 | deg
|  |  |  | @ Cl=0.1, Cd= | 0.0051754
|  |  |  | @ Cl=0.4, Cd= | 0.0052622
|  |  |  | @ Cl=0.6, Cd= | 0.0055067
alpha (deg) | Cl | Cd | Cm | Cl/Cd
-20 | -1.041 | 0.12673 | -0.016 | -8.212
-19.5 | -1.065 | 0.11011 | -0.017 | -9.672
-19 | -1.089 | 0.09451 | -0.019 | -11.521
-18.5 | -1.124 | 0.07265 | -0.02 | -15.475
-18 | -1.141 | 0.06259 | -0.022 | -18.23
-17.5 | -1.15 | 0.05636 | -0.022 | -20.403
-17 | -1.158 | 0.04938 | -0.023 | -23.455
-16.5 | -1.162 | 0.04375 | -0.024 | -26.574
-16 | -1.166 | 0.03796 | -0.025 | -30.702
-15.5 | -1.163 | 0.03345 | -0.026 | -34.772
-15 | -1.158 | 0.02893 | -0.027 | -40.02
-14.5 | -1.146 | 0.02564 | -0.028 | -44.717
-14 | -1.131 | 0.02282 | -0.029 | -49.569
-13.5 | -1.112 | 0.02057 | -0.03 | -54.074
-13 | -1.088 | 0.01865 | -0.031 | -58.315
-12.5 | -1.059 | 0.01713 | -0.032 | -61.792
-12 | -1.023 | 0.01574 | -0.033 | -65.015
-11.5 | -0.985 | 0.01449 | -0.034 | -67.974
-11 | -0.949 | 0.01195 | -0.035 | -79.444
-10.5 | -0.904 | 0.01132 | -0.036 | -79.809
-10 | -0.856 | 0.01073 | -0.036 | -79.75
-9.5 | -0.806 | 0.01025 | -0.037 | -78.669
-9 | -0.755 | 0.00982 | -0.038 | -76.905
-8.5 | -0.703 | 0.00914 | -0.039 | -76.957
-8 | -0.65 | 0.00901 | -0.04 | -72.181
-7.5 | -0.592 | 0.0087 | -0.041 | -68.126
-7 | -0.534 | 0.00836 | -0.042 | -63.824
-6.5 | -0.474 | 0.00817 | -0.043 | -57.999
-6 | -0.414 | 0.0079 | -0.043 | -52.416
-5.5 | -0.353 | 0.00773 | -0.044 | -45.67
-5 | -0.292 | 0.00752 | -0.045 | -38.768
-4.5 | -0.23 | 0.00738 | -0.046 | -31.142
-4 | -0.168 | 0.00679 | -0.047 | -24.704
-3.5 | -0.105 | 0.00616 | -0.048 | -17.091
-3 | -0.043 | 0.0057 | -0.048 | -7.485
-2.5 | 0.02 | 0.00545 | -0.049 | 3.698
-2 | 0.083 | 0.00517 | -0.05 | 16.095
-1.5 | 0.146 | 0.00519 | -0.051 | 28.163
-1 | 0.209 | 0.00521 | -0.052 | 40.168
-0.5 | 0.272 | 0.00523 | -0.053 | 51.984
0 | 0.335 | 0.00525 | -0.053 | 63.868
0.5 | 0.398 | 0.00526 | -0.054 | 75.61
1 | 0.461 | 0.00533 | -0.055 | 86.474
1.5 | 0.524 | 0.0054 | -0.056 | 97.049
2 | 0.586 | 0.00548 | -0.057 | 106.974
2.5 | 0.649 | 0.0056 | -0.057 | 116.023
3 | 0.712 | 0.00572 | -0.058 | 124.431
3.5 | 0.774 | 0.00578 | -0.059 | 133.88
4 | 0.837 | 0.00595 | -0.06 | 140.753
4.5 | 0.9 | 0.0061 | -0.061 | 147.518
5 | 0.951 | 0.00713 | -0.061 | 133.481
5.5 | 1.001 | 0.0078 | -0.061 | 128.334
6 | 1.056 | 0.00846 | -0.062 | 124.935
6.5 | 1.11 | 0.00941 | -0.062 | 117.952
7 | 1.162 | 0.01047 | -0.063 | 111.019
7.5 | 1.213 | 0.01182 | -0.064 | 102.615
8 | 1.263 | 0.01287 | -0.064 | 98.142
8.5 | 1.313 | 0.01362 | -0.065 | 96.465
9 | 1.36 | 0.01553 | -0.065 | 87.521
9.5 | 1.406 | 0.01633 | -0.066 | 86.114
10 | 1.451 | 0.01721 | -0.066 | 84.31
10.5 | 1.493 | 0.01809 | -0.067 | 82.569
11 | 1.532 | 0.01898 | -0.068 | 80.742
11.5 | 1.568 | 0.01986 | -0.068 | 78.964
12 | 1.602 | 0.0209 | -0.069 | 76.653
12.5 | 1.632 | 0.02206 | -0.069 | 73.993
13 | 1.659 | 0.02324 | -0.07 | 71.398
13.5 | 1.683 | 0.02451 | -0.071 | 68.665
14 | 1.703 | 0.02585 | -0.071 | 65.89
14.5 | 1.72 | 0.02731 | -0.072 | 62.98
15 | 1.733 | 0.02894 | -0.072 | 59.878
15.5 | 1.743 | 0.03046 | -0.073 | 57.222
16 | 1.75 | 0.03212 | -0.073 | 54.462
16.5 | 1.75 | 0.03411 | -0.074 | 51.297
17 | 1.745 | 0.03616 | -0.074 | 48.255
17.5 | 1.736 | 0.03834 | -0.075 | 45.289
18 | 1.725 | 0.04051 | -0.075 | 42.576
18.5 | 1.71 | 0.04289 | -0.075 | 39.861
19 | 1.691 | 0.04521 | -0.076 | 37.408
19.5 | 1.67 | 0.04818 | -0.076 | 34.655
20 | 1.646 | 0.05156 | -0.077 | 31.917

## 98. Re 8M Mach 0.00 (2)
BIGFOIL.COM POLAR EXPORT
NACA64-420 a=0.5
NACA64-420 a=0.5 |  |  |  | Cl Max: | 1.6025 | at alpha= | 20 | deg
XFOIL ncrit=9 |  |  |  | L/D Max: | 172.884 | at alpha= | 5 | deg
Re: | 8000000 |  |  | Cd Min: | 0.07227 | at alpha= | 20 | deg
Mach: | 0 |  |  | Cl=0 at alpha= | -2.7167 | deg
|  |  |  | @ Cl=0.1, Cd= | 0.004816
|  |  |  | @ Cl=0.4, Cd= | 0.0045249
|  |  |  | @ Cl=0.6, Cd= | 0.0046774
alpha (deg) | Cl | Cd | Cm | Cl/Cd
-19.5 | -1.3638 | 0.03989 | -0.0726 | -34.189
-19 | -1.4166 | 0.03113 | -0.0721 | -45.5059
-18.5 | -1.4045 | 0.02809 | -0.0715 | -50
-18 | -1.3946 | 0.02507 | -0.0703 | -55.6282
-17.5 | -1.3739 | 0.0229 | -0.0692 | -59.9956
-16.5 | -1.3357 | 0.0188 | -0.0658 | -71.0479
-16 | -1.3111 | 0.01727 | -0.0638 | -75.9178
-15.5 | -1.2846 | 0.01597 | -0.0616 | -80.4383
-15 | -1.2573 | 0.01485 | -0.0591 | -84.6667
-14.5 | -1.2299 | 0.01392 | -0.0562 | -88.3549
-14 | -1.2057 | 0.01308 | -0.0522 | -92.1789
-13.5 | -1.181 | 0.01247 | -0.0476 | -94.7073
-13 | -1.1392 | 0.01192 | -0.0459 | -95.5705
-12.5 | -1.0931 | 0.01146 | -0.0449 | -95.3839
-12 | -1.0443 | 0.01105 | -0.0442 | -94.5068
-11.5 | -0.9948 | 0.01059 | -0.0436 | -93.9377
-11 | -0.9439 | 0.01018 | -0.0433 | -92.721
-10.5 | -0.8911 | 0.00981 | -0.0432 | -90.8359
-10 | -0.837 | 0.00949 | -0.0433 | -88.1981
-9.5 | -0.7822 | 0.00919 | -0.0435 | -85.1143
-9 | -0.7273 | 0.00884 | -0.0438 | -82.2738
-8.5 | -0.6712 | 0.00855 | -0.0442 | -78.5029
-8 | -0.6144 | 0.00833 | -0.0447 | -73.7575
-7.5 | -0.5575 | 0.00804 | -0.0452 | -69.3408
-7 | -0.4999 | 0.00779 | -0.0458 | -64.172
-6.5 | -0.4419 | 0.00759 | -0.0465 | -58.2213
-6 | -0.3838 | 0.00736 | -0.0472 | -52.1467
-5.5 | -0.3254 | 0.00713 | -0.048 | -45.6381
-5 | -0.2669 | 0.00689 | -0.0488 | -38.7373
-4.5 | -0.209 | 0.00661 | -0.0495 | -31.6188
-4 | -0.1503 | 0.00632 | -0.0504 | -23.7816
-3.5 | -0.0916 | 0.00605 | -0.0513 | -15.1405
-3 | -0.0332 | 0.00575 | -0.0522 | -5.7739
-2.5 | 0.0254 | 0.00539 | -0.0531 | 4.7124
-2 | 0.0833 | 0.00491 | -0.054 | 16.9654
-1.5 | 0.1419 | 0.00458 | -0.0549 | 30.9825
-1 | 0.2024 | 0.0045 | -0.0561 | 44.9778
-0.5 | 0.2635 | 0.0045 | -0.0573 | 58.5556
0 | 0.3242 | 0.00452 | -0.0585 | 71.7257
0.5 | 0.3849 | 0.00452 | -0.0597 | 85.1549
1 | 0.4459 | 0.00454 | -0.0609 | 98.2159
1.5 | 0.5064 | 0.0046 | -0.062 | 110.087
2 | 0.5669 | 0.00465 | -0.0632 | 121.914
2.5 | 0.6274 | 0.0047 | -0.0644 | 133.4894
3 | 0.6872 | 0.00482 | -0.0654 | 142.5726
3.5 | 0.7474 | 0.00487 | -0.0666 | 153.4702
4 | 0.8065 | 0.00499 | -0.0676 | 161.6232
4.5 | 0.8652 | 0.00516 | -0.0685 | 167.6744
5 | 0.9232 | 0.00534 | -0.0693 | 172.8839
5.5 | 0.9707 | 0.00619 | -0.0686 | 156.8174
6 | 1.0131 | 0.00719 | -0.067 | 140.904
6.5 | 1.0548 | 0.00804 | -0.0653 | 131.194
7 | 1.0951 | 0.00875 | -0.0632 | 125.1543
7.5 | 1.1293 | 0.00949 | -0.0602 | 118.9989
8 | 1.1408 | 0.01027 | -0.0528 | 111.0808
8.5 | 1.1593 | 0.01127 | -0.0476 | 102.866
9 | 1.1782 | 0.01252 | -0.0431 | 94.1054
9.5 | 1.1944 | 0.01409 | -0.0386 | 84.7693
10 | 1.2111 | 0.01583 | -0.0347 | 76.5066
10.5 | 1.228 | 0.01771 | -0.0311 | 69.3394
11 | 1.2494 | 0.01948 | -0.0283 | 64.1376
11.5 | 1.2695 | 0.02139 | -0.0256 | 59.3502
12 | 1.2918 | 0.02326 | -0.0233 | 55.5374
12.5 | 1.3084 | 0.02523 | -0.0202 | 51.8589
13.5 | 1.3974 | 0.03 | -0.026 | 46.58
14 | 1.4236 | 0.03244 | -0.0254 | 43.8841
14.5 | 1.4482 | 0.03494 | -0.0246 | 41.4482
15 | 1.4687 | 0.03781 | -0.0237 | 38.8442
15.5 | 1.4848 | 0.04092 | -0.0225 | 36.2854
16 | 1.5037 | 0.04373 | -0.0213 | 34.386
16.5 | 1.5196 | 0.04656 | -0.0197 | 32.6375
17 | 1.5231 | 0.04969 | -0.0164 | 30.652
17.5 | 1.5349 | 0.0531 | -0.0151 | 28.9058
18 | 1.5496 | 0.05651 | -0.0144 | 27.4217
18.5 | 1.5636 | 0.06017 | -0.014 | 25.9864
19 | 1.5773 | 0.06403 | -0.014 | 24.6338
19.5 | 1.5942 | 0.06761 | -0.0142 | 23.5794
20 | 1.6025 | 0.07227 | -0.0146 | 22.1738

## 99. Re 8M Mach 0.10 (1)
BIGFOIL.COM POLAR EXPORT
NACA64-420 a=0.5
NACA64-420 a=0.5 |  |  |  | Cl Max: | 1.737 | at alpha= | 16 | deg
JavaFoil+Calcfoil stall+Eppler ext transition |  |  |  | L/D Max: | 147.924 | at alpha= | 4.5 | deg
Re: | 8000000 |  |  | Cd Min: | 0.00515 | at alpha= | -2 | deg
Mach: | 0.1 |  |  | Cl=0 at alpha= | -2.6587 | deg
|  |  |  | @ Cl=0.1, Cd= | 0.0051576
|  |  |  | @ Cl=0.4, Cd= | 0.0053
|  |  |  | @ Cl=0.6, Cd= | 0.005557
alpha (deg) | Cl | Cd | Cm | Cl/Cd
-20 | -0.995 | 0.13596 | -0.015 | -7.319
-19.5 | -1.019 | 0.12139 | -0.017 | -8.394
-19 | -1.041 | 0.1085 | -0.018 | -9.596
-18.5 | -1.067 | 0.09235 | -0.019 | -11.557
-18 | -1.104 | 0.07029 | -0.021 | -15.713
-17.5 | -1.119 | 0.06195 | -0.022 | -18.071
-17 | -1.133 | 0.05318 | -0.023 | -21.316
-16.5 | -1.141 | 0.04712 | -0.024 | -24.207
-16 | -1.146 | 0.04091 | -0.025 | -28.027
-15.5 | -1.149 | 0.03522 | -0.026 | -32.626
-15 | -1.145 | 0.0306 | -0.027 | -37.43
-14.5 | -1.138 | 0.0268 | -0.028 | -42.46
-14 | -1.125 | 0.0237 | -0.029 | -47.465
-13.5 | -1.108 | 0.02128 | -0.03 | -52.05
-13 | -1.085 | 0.01918 | -0.031 | -56.57
-12.5 | -1.058 | 0.01749 | -0.032 | -60.499
-12 | -1.023 | 0.0161 | -0.033 | -63.554
-11.5 | -0.986 | 0.0148 | -0.034 | -66.611
-11 | -0.945 | 0.01372 | -0.035 | -68.852
-10.5 | -0.905 | 0.01144 | -0.036 | -79.142
-10 | -0.858 | 0.01085 | -0.037 | -79.053
-9.5 | -0.808 | 0.01036 | -0.038 | -78.025
-9 | -0.757 | 0.00991 | -0.038 | -76.394
-8.5 | -0.705 | 0.00883 | -0.039 | -79.816
-8 | -0.653 | 0.00903 | -0.04 | -72.293
-7.5 | -0.595 | 0.00871 | -0.041 | -68.291
-7 | -0.536 | 0.00845 | -0.042 | -63.407
-6.5 | -0.476 | 0.00818 | -0.043 | -58.204
-6 | -0.416 | 0.008 | -0.044 | -51.999
-5.5 | -0.355 | 0.00774 | -0.045 | -45.823
-5 | -0.293 | 0.0076 | -0.045 | -38.56
-4.5 | -0.231 | 0.0074 | -0.046 | -31.219
-4 | -0.169 | 0.00688 | -0.047 | -24.49
-3.5 | -0.106 | 0.00618 | -0.048 | -17.119
-3 | -0.043 | 0.00573 | -0.049 | -7.483
-2.5 | 0.02 | 0.00544 | -0.049 | 3.723
-2 | 0.084 | 0.00515 | -0.05 | 16.211
-1.5 | 0.147 | 0.00518 | -0.051 | 28.362
-1 | 0.21 | 0.0052 | -0.052 | 40.423
-0.5 | 0.273 | 0.00522 | -0.053 | 52.349
0 | 0.337 | 0.00523 | -0.054 | 64.334
0.5 | 0.4 | 0.0053 | -0.054 | 75.404
1 | 0.463 | 0.00534 | -0.055 | 86.735
1.5 | 0.526 | 0.00541 | -0.056 | 97.236
2 | 0.589 | 0.00555 | -0.057 | 106.282
2.5 | 0.652 | 0.00559 | -0.058 | 116.793
3 | 0.715 | 0.00571 | -0.059 | 125.229
3.5 | 0.778 | 0.00584 | -0.059 | 133.289
4 | 0.841 | 0.00593 | -0.06 | 141.769
4.5 | 0.904 | 0.00611 | -0.061 | 147.924
5 | 0.956 | 0.00717 | -0.061 | 133.332
5.5 | 1.005 | 0.00786 | -0.062 | 127.88
6 | 1.061 | 0.00853 | -0.062 | 124.396
6.5 | 1.115 | 0.00951 | -0.063 | 117.187
7 | 1.167 | 0.01058 | -0.063 | 110.355
7.5 | 1.217 | 0.01212 | -0.064 | 100.431
8 | 1.268 | 0.01303 | -0.064 | 97.358
8.5 | 1.316 | 0.015 | -0.065 | 87.722
9 | 1.364 | 0.01574 | -0.065 | 86.67
9.5 | 1.411 | 0.01653 | -0.066 | 85.39
10 | 1.456 | 0.01743 | -0.067 | 83.548
10.5 | 1.497 | 0.01832 | -0.067 | 81.744
11 | 1.536 | 0.01926 | -0.068 | 79.768
11.5 | 1.572 | 0.02018 | -0.069 | 77.891
12 | 1.604 | 0.02127 | -0.069 | 75.413
12.5 | 1.633 | 0.0224 | -0.07 | 72.913
13 | 1.659 | 0.02362 | -0.07 | 70.247
13.5 | 1.681 | 0.02505 | -0.071 | 67.125
14 | 1.7 | 0.02631 | -0.071 | 64.61
14.5 | 1.715 | 0.02782 | -0.072 | 61.631
15 | 1.726 | 0.02952 | -0.072 | 58.462
15.5 | 1.734 | 0.03106 | -0.073 | 55.81
16 | 1.737 | 0.03284 | -0.074 | 52.895
16.5 | 1.734 | 0.03488 | -0.074 | 49.717
17 | 1.726 | 0.03695 | -0.074 | 46.701
17.5 | 1.714 | 0.03925 | -0.075 | 43.665
18 | 1.698 | 0.04155 | -0.075 | 40.859
18.5 | 1.678 | 0.044 | -0.076 | 38.137
19 | 1.656 | 0.04649 | -0.076 | 35.614
19.5 | 1.629 | 0.05014 | -0.076 | 32.486
20 | 1.6 | 0.05319 | -0.077 | 30.085

## 100. Re 8M Mach 0.10 (2)
BIGFOIL.COM POLAR EXPORT
NACA64-420 a=0.5
NACA64-420 a=0.5 |  |  |  | Cl Max: | 1.5955 | at alpha= | 20 | deg
XFOIL ncrit=9 |  |  |  | L/D Max: | 173.776 | at alpha= | 5 | deg
Re: | 8000000 |  |  | Cd Min: | 0.07512 | at alpha= | 20 | deg
Mach: | 0.1 |  |  | Cl=0 at alpha= | -2.7167 | deg
|  |  |  | @ Cl=0.1, Cd= | 0.0048376
|  |  |  | @ Cl=0.4, Cd= | 0.0045341
|  |  |  | @ Cl=0.6, Cd= | 0.004684
alpha (deg) | Cl | Cd | Cm | Cl/Cd
-20 | -1.3647 | 0.04654 | -0.0733 | -29.3232
-19.5 | -1.3494 | 0.04288 | -0.0742 | -31.4692
-19 | -1.3631 | 0.03688 | -0.0748 | -36.9604
-18.5 | -1.377 | 0.0314 | -0.0744 | -43.8535
-18 | -1.386 | 0.02683 | -0.0731 | -51.6586
-17.5 | -1.3691 | 0.02427 | -0.072 | -56.4112
-17 | -1.35 | 0.022 | -0.0705 | -61.3636
-16.5 | -1.3323 | 0.0198 | -0.0687 | -67.2879
-16 | -1.3091 | 0.01806 | -0.0667 | -72.4862
-15.5 | -1.2828 | 0.01664 | -0.0646 | -77.0913
-15 | -1.2563 | 0.01536 | -0.0621 | -81.7904
-14.5 | -1.2283 | 0.01433 | -0.0593 | -85.7153
-14 | -1.2013 | 0.01343 | -0.0559 | -89.449
-13.5 | -1.1804 | 0.01267 | -0.0508 | -93.165
-13 | -1.144 | 0.0121 | -0.048 | -94.5455
-12.5 | -1.0988 | 0.01161 | -0.0466 | -94.6425
-12 | -1.0504 | 0.01117 | -0.0457 | -94.0376
-11.5 | -1.0006 | 0.01073 | -0.045 | -93.2526
-11 | -0.9497 | 0.01029 | -0.0445 | -92.2935
-10.5 | -0.8969 | 0.0099 | -0.0442 | -90.596
-10 | -0.8425 | 0.00956 | -0.0442 | -88.1276
-9.5 | -0.7872 | 0.00927 | -0.0444 | -84.9191
-9 | -0.732 | 0.0089 | -0.0445 | -82.2472
-8.5 | -0.6757 | 0.0086 | -0.0448 | -78.5698
-8 | -0.6184 | 0.00837 | -0.0453 | -73.8829
-7.5 | -0.5611 | 0.00808 | -0.0457 | -69.4431
-7 | -0.5032 | 0.00782 | -0.0463 | -64.3478
-6.5 | -0.4447 | 0.00762 | -0.047 | -58.3596
-6 | -0.3862 | 0.00739 | -0.0477 | -52.2598
-5.5 | -0.3273 | 0.00715 | -0.0484 | -45.7762
-5 | -0.2684 | 0.00693 | -0.0492 | -38.7302
-4.5 | -0.2101 | 0.00663 | -0.0499 | -31.6893
-4 | -0.151 | 0.00635 | -0.0508 | -23.7795
-3.5 | -0.092 | 0.00607 | -0.0516 | -15.1565
-3 | -0.0332 | 0.00577 | -0.0525 | -5.7539
-2 | 0.084 | 0.00493 | -0.0543 | 17.0385
-1.5 | 0.1429 | 0.00459 | -0.0553 | 31.1329
-1 | 0.2039 | 0.0045 | -0.0564 | 45.3111
-0.5 | 0.2653 | 0.00452 | -0.0577 | 58.6947
0 | 0.3264 | 0.00453 | -0.0588 | 72.053
0.5 | 0.3875 | 0.00453 | -0.06 | 85.5408
1 | 0.449 | 0.00455 | -0.0612 | 98.6813
1.5 | 0.5099 | 0.00461 | -0.0624 | 110.6074
2 | 0.5708 | 0.00466 | -0.0636 | 122.4893
2.5 | 0.6317 | 0.00471 | -0.0647 | 134.1189
3 | 0.692 | 0.00483 | -0.0658 | 143.2712
3.5 | 0.7526 | 0.00488 | -0.067 | 154.2213
4 | 0.8121 | 0.00501 | -0.068 | 162.0958
4.5 | 0.8712 | 0.00517 | -0.0689 | 168.5106
5 | 0.9297 | 0.00535 | -0.0697 | 173.7757
5.5 | 0.9776 | 0.00619 | -0.0689 | 157.9321
6 | 1.0198 | 0.00721 | -0.0673 | 141.4424
6.5 | 1.0605 | 0.00809 | -0.0653 | 131.0878
7 | 1.0998 | 0.00883 | -0.0629 | 124.5527
7.5 | 1.1321 | 0.00957 | -0.0594 | 118.2968
8 | 1.1396 | 0.01044 | -0.0514 | 109.1571
8.5 | 1.1579 | 0.01154 | -0.0463 | 100.338
9 | 1.1772 | 0.01287 | -0.0419 | 91.4685
9.5 | 1.193 | 0.01453 | -0.0374 | 82.106
10 | 1.2081 | 0.01642 | -0.0334 | 73.5749
10.5 | 1.2262 | 0.0183 | -0.03 | 67.0055
11 | 1.2461 | 0.02021 | -0.027 | 61.6576
11.5 | 1.2654 | 0.02225 | -0.0243 | 56.8719
12 | 1.288 | 0.02418 | -0.022 | 53.2672
12.5 | 1.304 | 0.02625 | -0.0189 | 49.6762
13 | 1.3698 | 0.02848 | -0.0256 | 48.0969
13.5 | 1.3976 | 0.03111 | -0.0254 | 44.9245
14 | 1.4223 | 0.03371 | -0.0246 | 42.1922
14.5 | 1.4448 | 0.03642 | -0.0237 | 39.6705
15 | 1.4655 | 0.03928 | -0.0227 | 37.3091
15.5 | 1.4831 | 0.0422 | -0.0213 | 35.1445
16 | 1.4996 | 0.04527 | -0.0199 | 33.1257
16.5 | 1.5093 | 0.04832 | -0.0174 | 31.2355
17 | 1.5185 | 0.0513 | -0.0148 | 29.6004
17.5 | 1.5317 | 0.05482 | -0.0138 | 27.9405
18 | 1.5434 | 0.0587 | -0.0132 | 26.293
18.5 | 1.56 | 0.06221 | -0.013 | 25.0764
19 | 1.5755 | 0.066 | -0.013 | 23.8712
19.5 | 1.5872 | 0.07031 | -0.0133 | 22.5743
20 | 1.5955 | 0.07512 | -0.0138 | 21.2394

## 101. Re 8M Mach 0.25 (1)
BIGFOIL.COM POLAR EXPORT
NACA64-420 a=0.5
NACA64-420 a=0.5 |  |  |  | Cl Max: | 1.665 | at alpha= | 14 | deg
JavaFoil+Calcfoil stall+Eppler ext transition |  |  |  | L/D Max: | 148.438 | at alpha= | 4.5 | deg
Re: | 8000000 |  |  | Cd Min: | 0.00521 | at alpha= | -1.5 | deg
Mach: | 0.25 |  |  | Cl=0 at alpha= | -2.6615 | deg
|  |  |  | @ Cl=0.1, Cd= | 0.0052257
|  |  |  | @ Cl=0.4, Cd= | 0.0053799
|  |  |  | @ Cl=0.6, Cd= | 0.0055917
alpha (deg) | Cl | Cd | Cm | Cl/Cd
-19 | -0.741 | 0.15145 | -0.015 | -4.892
-18.5 | -0.785 | 0.14087 | -0.015 | -5.576
-18 | -0.827 | 0.13154 | -0.016 | -6.286
-17.5 | -0.864 | 0.12176 | -0.017 | -7.096
-17 | -0.895 | 0.11504 | -0.018 | -7.778
-16.5 | -0.927 | 0.10173 | -0.019 | -9.114
-16 | -0.959 | 0.08698 | -0.021 | -11.029
-15.5 | -1.014 | 0.05962 | -0.025 | -17.002
-15 | -1.041 | 0.04698 | -0.026 | -22.158
-14.5 | -1.057 | 0.03821 | -0.028 | -27.671
-14 | -1.066 | 0.03171 | -0.029 | -33.617
-13.5 | -1.066 | 0.02682 | -0.03 | -39.752
-13 | -1.059 | 0.0232 | -0.031 | -45.631
-12.5 | -1.043 | 0.02044 | -0.032 | -51.034
-12 | -1.016 | 0.01837 | -0.033 | -55.303
-11.5 | -0.984 | 0.01675 | -0.034 | -58.732
-11 | -0.947 | 0.01526 | -0.035 | -62.07
-10.5 | -0.906 | 0.01407 | -0.036 | -64.375
-10 | -0.862 | 0.01304 | -0.037 | -66.062
-9.5 | -0.819 | 0.01105 | -0.038 | -74.063
-9 | -0.769 | 0.01044 | -0.039 | -73.652
-8.5 | -0.716 | 0.01 | -0.04 | -71.591
-8 | -0.662 | 0.00891 | -0.041 | -74.276
-7.5 | -0.609 | 0.00912 | -0.042 | -66.782
-7 | -0.549 | 0.00873 | -0.043 | -62.876
-6.5 | -0.488 | 0.00843 | -0.044 | -57.896
-6 | -0.426 | 0.0082 | -0.045 | -52.008
-5.5 | -0.364 | 0.00794 | -0.046 | -45.852
-5 | -0.301 | 0.00774 | -0.047 | -38.856
-4.5 | -0.237 | 0.00753 | -0.047 | -31.515
-4 | -0.173 | 0.00699 | -0.048 | -24.763
-3.5 | -0.109 | 0.00631 | -0.049 | -17.225
-3 | -0.044 | 0.00583 | -0.05 | -7.558
-2.5 | 0.021 | 0.00554 | -0.051 | 3.759
-2 | 0.086 | 0.00523 | -0.052 | 16.432
-1.5 | 0.151 | 0.00521 | -0.053 | 28.944
-1 | 0.216 | 0.00524 | -0.053 | 41.244
-0.5 | 0.281 | 0.00532 | -0.054 | 52.816
0 | 0.346 | 0.00533 | -0.055 | 64.894
0.5 | 0.411 | 0.00539 | -0.056 | 76.197
1 | 0.476 | 0.00542 | -0.057 | 87.773
1.5 | 0.541 | 0.00551 | -0.058 | 98.06
2 | 0.606 | 0.0056 | -0.059 | 108.206
2.5 | 0.67 | 0.00575 | -0.059 | 116.668
3 | 0.735 | 0.00586 | -0.06 | 125.493
3.5 | 0.8 | 0.006 | -0.061 | 133.208
4 | 0.865 | 0.0061 | -0.062 | 141.734
4.5 | 0.923 | 0.00622 | -0.062 | 148.438
5 | 0.979 | 0.00751 | -0.063 | 130.335
5.5 | 1.029 | 0.00823 | -0.063 | 124.96
6 | 1.086 | 0.00901 | -0.064 | 120.482
6.5 | 1.14 | 0.01016 | -0.064 | 112.252
7 | 1.193 | 0.01136 | -0.065 | 105.054
7.5 | 1.244 | 0.01295 | -0.065 | 96.031
8 | 1.295 | 0.01388 | -0.066 | 93.323
8.5 | 1.343 | 0.016 | -0.066 | 83.937
9 | 1.391 | 0.01684 | -0.067 | 82.604
9.5 | 1.437 | 0.0178 | -0.068 | 80.721
10 | 1.48 | 0.01875 | -0.068 | 78.903
10.5 | 1.519 | 0.01978 | -0.069 | 76.788
11 | 1.553 | 0.02086 | -0.07 | 74.459
11.5 | 1.584 | 0.02205 | -0.07 | 71.833
12 | 1.61 | 0.02324 | -0.071 | 69.275
12.5 | 1.632 | 0.02461 | -0.071 | 66.314
13 | 1.648 | 0.02605 | -0.072 | 63.263
13.5 | 1.659 | 0.02765 | -0.073 | 60.017
14 | 1.665 | 0.02936 | -0.073 | 56.709
14.5 | 1.664 | 0.03114 | -0.074 | 53.45
15 | 1.658 | 0.03297 | -0.074 | 50.294
15.5 | 1.645 | 0.03548 | -0.075 | 46.376
16 | 1.627 | 0.03766 | -0.075 | 43.205
16.5 | 1.597 | 0.04058 | -0.075 | 39.368
17 | 1.56 | 0.04328 | -0.076 | 36.042
17.5 | 1.516 | 0.04587 | -0.076 | 33.054
18 | 1.465 | 0.04973 | -0.077 | 29.45
18.5 | 1.408 | 0.05296 | -0.077 | 26.588
19 | 1.345 | 0.05802 | -0.077 | 23.175

## 102. Re 8M Mach 0.25 (2)
BIGFOIL.COM POLAR EXPORT
NACA64-420 a=0.5
NACA64-420 a=0.5 |  |  |  | Cl Max: | 1.5725 | at alpha= | 20 | deg
XFOIL ncrit=9 |  |  |  | L/D Max: | 178.229 | at alpha= | 5 | deg
Re: | 8000000 |  |  | Cd Min: | 0.08913 | at alpha= | 20 | deg
Mach: | 0.25 |  |  | Cl=0 at alpha= | -2.7274 | deg
|  |  |  | @ Cl=0.1, Cd= | 0.0049334
|  |  |  | @ Cl=0.4, Cd= | 0.0045708
|  |  |  | @ Cl=0.6, Cd= | 0.0047282
alpha (deg) | Cl | Cd | Cm | Cl/Cd
-20 | -1.2715 | 0.0669 | -0.0759 | -19.006
-19.5 | -1.2684 | 0.06075 | -0.0787 | -20.879
-19 | -1.2867 | 0.0528 | -0.0818 | -24.3693
-18.5 | -1.2865 | 0.04711 | -0.0833 | -27.3084
-18 | -1.2828 | 0.04206 | -0.0843 | -30.4993
-17.5 | -1.2695 | 0.03807 | -0.0845 | -33.3465
-17 | -1.2738 | 0.03299 | -0.0843 | -38.6117
-16.5 | -1.3126 | 0.0262 | -0.0825 | -50.0992
-16 | -1.2921 | 0.0236 | -0.0809 | -54.75
-15.5 | -1.268 | 0.02139 | -0.0791 | -59.28
-15 | -1.2449 | 0.01924 | -0.0769 | -64.7037
-14.5 | -1.2212 | 0.01734 | -0.0742 | -70.4268
-14 | -1.1931 | 0.01581 | -0.0715 | -75.4649
-13.5 | -1.1629 | 0.01458 | -0.0684 | -79.7599
-13 | -1.1351 | 0.01346 | -0.0646 | -84.3314
-12.5 | -1.1105 | 0.01256 | -0.0595 | -88.4156
-12 | -1.0777 | 0.01196 | -0.0551 | -90.1087
-11.5 | -1.0301 | 0.01143 | -0.0531 | -90.1225
-11 | -0.9787 | 0.01096 | -0.0517 | -89.2974
-10.5 | -0.9265 | 0.01045 | -0.0504 | -88.6603
-10 | -0.872 | 0.01001 | -0.0496 | -87.1129
-9.5 | -0.8154 | 0.00962 | -0.0491 | -84.7609
-9 | -0.7573 | 0.00928 | -0.0488 | -81.6056
-8.5 | -0.6997 | 0.0089 | -0.0486 | -78.618
-8 | -0.6407 | 0.0086 | -0.0487 | -74.5
-7.5 | -0.5805 | 0.00833 | -0.0489 | -69.6879
-7 | -0.5207 | 0.00803 | -0.0492 | -64.8443
-6.5 | -0.4601 | 0.00779 | -0.0496 | -59.0629
-6 | -0.3991 | 0.00754 | -0.0502 | -52.931
-5.5 | -0.3379 | 0.00731 | -0.0508 | -46.2244
-5 | -0.2768 | 0.00708 | -0.0514 | -39.096
-4.5 | -0.2161 | 0.00677 | -0.0521 | -31.9202
-4 | -0.1553 | 0.00645 | -0.0528 | -24.0775
-3.5 | -0.094 | 0.00621 | -0.0536 | -15.1369
-3 | -0.0332 | 0.00585 | -0.0544 | -5.6752
-2.5 | 0.0277 | 0.00549 | -0.0553 | 5.0455
-2 | 0.0877 | 0.00501 | -0.0562 | 17.505
-1.5 | 0.1487 | 0.00463 | -0.0572 | 32.1166
-1 | 0.2119 | 0.00455 | -0.0584 | 46.5714
-0.5 | 0.2755 | 0.00459 | -0.0596 | 60.0218
0 | 0.3388 | 0.00459 | -0.0608 | 73.8126
0.5 | 0.4025 | 0.00457 | -0.0621 | 88.0744
1 | 0.466 | 0.00461 | -0.0633 | 101.0846
1.5 | 0.5291 | 0.0047 | -0.0645 | 112.5745
2 | 0.5926 | 0.00472 | -0.0657 | 125.5508
2.5 | 0.6556 | 0.00479 | -0.0669 | 136.8685
3 | 0.7184 | 0.00489 | -0.068 | 146.9121
3.5 | 0.7815 | 0.00496 | -0.0691 | 157.5605
4 | 0.8434 | 0.00509 | -0.0701 | 165.6974
4.5 | 0.9047 | 0.00526 | -0.0709 | 171.9962
5 | 0.966 | 0.00542 | -0.0717 | 178.2288
6 | 1.0556 | 0.00735 | -0.0682 | 143.619
6.5 | 1.0902 | 0.00839 | -0.0647 | 129.9404
7 | 1.1193 | 0.00924 | -0.06 | 121.1364
7.5 | 1.125 | 0.01023 | -0.0515 | 109.9707
8 | 1.1395 | 0.01159 | -0.0456 | 98.3175
8.5 | 1.1531 | 0.0133 | -0.0402 | 86.6992
9 | 1.1711 | 0.01507 | -0.0359 | 77.7107
9.5 | 1.1828 | 0.01731 | -0.0314 | 68.3304
10 | 1.1948 | 0.01973 | -0.0273 | 60.5575
10.5 | 1.2107 | 0.02207 | -0.0238 | 54.8573
11 | 1.2296 | 0.02442 | -0.021 | 50.3522
12 | 1.2734 | 0.02913 | -0.0164 | 43.7144
12.5 | 1.2919 | 0.03155 | -0.0137 | 40.9477
13 | 1.3524 | 0.03467 | -0.02 | 39.0078
13.5 | 1.3865 | 0.03773 | -0.021 | 36.7479
14 | 1.4101 | 0.04049 | -0.0196 | 34.8259
14.5 | 1.4272 | 0.04375 | -0.0179 | 32.6217
15 | 1.4418 | 0.04713 | -0.016 | 30.592
15.5 | 1.451 | 0.05019 | -0.0128 | 28.9101
16 | 1.4663 | 0.0533 | -0.0107 | 27.5103
16.5 | 1.48 | 0.0571 | -0.0095 | 25.9194
17 | 1.4921 | 0.06127 | -0.0087 | 24.3529
17.5 | 1.5103 | 0.06507 | -0.0084 | 23.2104
18 | 1.5266 | 0.0692 | -0.0083 | 22.0607
18.5 | 1.539 | 0.07386 | -0.0085 | 20.8367
19 | 1.5502 | 0.07883 | -0.0089 | 19.6651
19.5 | 1.5619 | 0.08382 | -0.0096 | 18.634
20 | 1.5725 | 0.08913 | -0.0107 | 17.6428

## 103. Re 8M Mach 0.50 (1)
BIGFOIL.COM POLAR EXPORT
NACA64-420 a=0.5
NACA64-420 a=0.5 |  |  |  | Cl Max: | 1.498 | at alpha= | 10 | deg
JavaFoil+Calcfoil stall+Eppler ext transition |  |  |  | L/D Max: | 142.066 | at alpha= | 4.5 | deg
Re: | 8000000 |  |  | Cd Min: | 0.0055 | at alpha= | -2 | deg
Mach: | 0.5 |  |  | Cl=0 at alpha= | -2.6597 | deg
|  |  |  | @ Cl=0.1, Cd= | 0.0055005
|  |  |  | @ Cl=0.4, Cd= | 0.0057081
|  |  |  | @ Cl=0.6, Cd= | 0.00604
alpha (deg) | Cl | Cd | Cm | Cl/Cd
-20 | -1.002 | 0.15091 | -0.016 | -6.641
-19.5 | -0.97 | 0.149 | -0.016 | -6.509
-19 | -0.941 | 0.14219 | -0.016 | -6.621
-18.5 | -0.922 | 0.13679 | -0.018 | -6.737
-18 | -0.89 | 0.1315 | -0.018 | -6.768
-17.5 | -0.857 | 0.12868 | -0.018 | -6.661
-17 | -0.826 | 0.12452 | -0.018 | -6.634
-16.5 | -0.805 | 0.12047 | -0.02 | -6.679
-16 | -0.774 | 0.11581 | -0.02 | -6.683
-15.5 | -0.742 | 0.1124 | -0.019 | -6.597
-15 | -0.71 | 0.10867 | -0.018 | -6.538
-14.5 | -0.685 | 0.11031 | -0.02 | -6.206
-14 | -0.658 | 0.09837 | -0.021 | -6.685
-13.5 | -0.625 | 0.09765 | -0.02 | -6.405
-13 | -0.599 | 0.08777 | -0.021 | -6.82
-12.5 | -0.615 | 0.04823 | -0.032 | -12.747
-12 | -0.538 | 0.08725 | -0.02 | -6.166
-11.5 | -0.509 | 0.09799 | -0.02 | -5.194
-11 | -0.481 | 0.08618 | -0.02 | -5.576
-10.5 | -0.453 | 0.07408 | -0.021 | -6.11
-10 | -0.664 | 0.06066 | -0.027 | -10.955
-9.5 | -0.768 | 0.02125 | -0.041 | -36.147
-9 | -0.769 | 0.01453 | -0.043 | -52.956
-8.5 | -0.737 | 0.01323 | -0.044 | -55.694
-8 | -0.693 | 0.01232 | -0.045 | -56.297
-7.5 | -0.643 | 0.01141 | -0.046 | -56.399
-7 | -0.588 | 0.01068 | -0.047 | -55.044
-6.5 | -0.528 | 0.01006 | -0.048 | -52.471
-6 | -0.465 | 0.00953 | -0.05 | -48.798
-5.5 | -0.4 | 0.00852 | -0.051 | -46.929
-5 | -0.334 | 0.00865 | -0.052 | -38.619
-4.5 | -0.264 | 0.00832 | -0.053 | -31.715
-4 | -0.193 | 0.00802 | -0.054 | -24.053
-3.5 | -0.121 | 0.00732 | -0.055 | -16.569
-3 | -0.049 | 0.00636 | -0.056 | -7.734
-2.5 | 0.023 | 0.00597 | -0.057 | 3.901
-2 | 0.096 | 0.0055 | -0.058 | 17.455
-1.5 | 0.169 | 0.00551 | -0.059 | 30.646
-1 | 0.241 | 0.00556 | -0.06 | 43.433
-0.5 | 0.314 | 0.00562 | -0.061 | 55.888
0 | 0.387 | 0.00569 | -0.062 | 68.027
0.5 | 0.459 | 0.00579 | -0.063 | 79.414
1 | 0.529 | 0.00552 | -0.063 | 95.884
1.5 | 0.6 | 0.00604 | -0.064 | 99.236
2 | 0.67 | 0.00621 | -0.065 | 107.974
2.5 | 0.74 | 0.00637 | -0.066 | 116.301
3 | 0.811 | 0.00656 | -0.066 | 123.511
3.5 | 0.88 | 0.00675 | -0.067 | 130.349
4 | 0.95 | 0.00696 | -0.068 | 136.515
4.5 | 1.019 | 0.00717 | -0.069 | 142.066
5 | 1.08 | 0.00927 | -0.069 | 116.514
5.5 | 1.13 | 0.01033 | -0.07 | 109.485
6 | 1.191 | 0.01171 | -0.07 | 101.641
6.5 | 1.248 | 0.01352 | -0.071 | 92.274
7 | 1.301 | 0.01596 | -0.071 | 81.512
7.5 | 1.353 | 0.01736 | -0.072 | 77.892
8 | 1.398 | 0.02027 | -0.072 | 68.949
8.5 | 1.439 | 0.02166 | -0.073 | 66.426
9 | 1.472 | 0.02325 | -0.074 | 63.307
9.5 | 1.494 | 0.02505 | -0.074 | 59.612
10 | 1.498 | 0.02702 | -0.075 | 55.443
10.5 | 1.464 | 0.02927 | -0.076 | 50.016
11 | 1.34 | 0.0324 | -0.076 | 41.369
11.5 | 0.936 | 0.03576 | -0.077 | 26.178
12 | 0.963 | 0.04064 | -0.077 | 23.705
12.5 | 0.996 | 0.04052 | -0.078 | 24.579
13 | 1.023 | 0.04567 | -0.078 | 22.397
13.5 | 1.049 | 0.05067 | -0.078 | 20.709
14 | 1.079 | 0.05181 | -0.079 | 20.827
14.5 | 1.106 | 0.05712 | -0.079 | 19.365
15 | 1.137 | 0.05673 | -0.08 | 20.039

## 104. Re 8M Mach 0.50 (2)
BIGFOIL.COM POLAR EXPORT
NACA64-420 a=0.5
NACA64-420 a=0.5 |  |  |  | Cl Max: | 1.4027 | at alpha= | 16.5 | deg
XFOIL ncrit=9 |  |  |  | L/D Max: | 191.732 | at alpha= | 5 | deg
Re: | 8000000 |  |  | Cd Min: | 0.17364 | at alpha= | 20 | deg
Mach: | 0.5 |  |  | Cl=0 at alpha= | -2.7702 | deg
|  |  |  | @ Cl=0.1, Cd= | 0.0053745
|  |  |  | @ Cl=0.4, Cd= | 0.0048824
|  |  |  | @ Cl=0.6, Cd= | 0.0049857
alpha (deg) | Cl | Cd | Cm | Cl/Cd
-16.5 | -0.7403 | 0.1107 | -0.0667 | -6.6874
-16 | -0.7598 | 0.09907 | -0.0751 | -7.6693
-15.5 | -0.7779 | 0.08788 | -0.0829 | -8.8518
-15 | -0.7991 | 0.07681 | -0.0906 | -10.4036
-14.5 | -0.8197 | 0.0665 | -0.0973 | -12.3263
-14 | -0.838 | 0.05732 | -0.1024 | -14.6197
-13.5 | -0.8599 | 0.04874 | -0.1062 | -17.6426
-13 | -0.8746 | 0.04157 | -0.1079 | -21.0392
-12.5 | -0.8993 | 0.03451 | -0.1084 | -26.0591
-12 | -0.9119 | 0.02888 | -0.107 | -31.5755
-11.5 | -0.9217 | 0.02389 | -0.1042 | -38.581
-10.5 | -0.9049 | 0.01674 | -0.096 | -54.0562
-10 | -0.8792 | 0.01443 | -0.0912 | -60.9286
-9.5 | -0.8507 | 0.01266 | -0.0857 | -67.1959
-9 | -0.8208 | 0.01146 | -0.0791 | -71.623
-8.5 | -0.7812 | 0.01073 | -0.0727 | -72.8052
-8 | -0.7219 | 0.01013 | -0.0694 | -71.2636
-7.5 | -0.6593 | 0.00956 | -0.0668 | -68.9644
-7 | -0.5924 | 0.00908 | -0.065 | -65.2423
-6.5 | -0.5233 | 0.0087 | -0.0638 | -60.1494
-6 | -0.4541 | 0.00833 | -0.063 | -54.5138
-5.5 | -0.3832 | 0.00801 | -0.0626 | -47.8402
-5 | -0.3124 | 0.00771 | -0.0624 | -40.5188
-4.5 | -0.2415 | 0.00746 | -0.0625 | -32.3727
-4 | -0.1711 | 0.00711 | -0.0627 | -24.0647
-3.5 | -0.1018 | 0.00673 | -0.063 | -15.1263
-3 | -0.0319 | 0.00638 | -0.0635 | -5
-2.5 | 0.0375 | 0.00592 | -0.0641 | 6.3345
-2 | 0.1051 | 0.00533 | -0.0647 | 19.7186
-1.5 | 0.1748 | 0.00488 | -0.0656 | 35.8197
-1 | 0.2483 | 0.00481 | -0.0669 | 51.6216
-0.5 | 0.3223 | 0.00485 | -0.0683 | 66.4536
0 | 0.3955 | 0.00488 | -0.0696 | 81.0451
0.5 | 0.4696 | 0.00492 | -0.071 | 95.4472
1 | 0.5437 | 0.00494 | -0.0724 | 110.0607
1.5 | 0.6176 | 0.005 | -0.0737 | 123.52
2 | 0.6911 | 0.0051 | -0.0749 | 135.5098
2.5 | 0.7647 | 0.0052 | -0.076 | 147.0577
3 | 0.8391 | 0.00525 | -0.0772 | 159.8286
3.5 | 0.9123 | 0.00537 | -0.078 | 169.8883
4 | 0.9856 | 0.00551 | -0.0787 | 178.8748
4.5 | 1.0569 | 0.00574 | -0.0789 | 184.1289
5 | 1.1293 | 0.00589 | -0.0791 | 191.7317
5.5 | 1.1891 | 0.00645 | -0.0773 | 184.3566
6 | 1.186 | 0.00801 | -0.0655 | 148.0649
6.5 | 1.1683 | 0.01017 | -0.053 | 114.8771
7 | 1.1455 | 0.01356 | -0.0424 | 84.4764
7.5 | 1.1372 | 0.01694 | -0.0347 | 67.1311
8 | 1.1275 | 0.02074 | -0.0277 | 54.3635
8.5 | 1.128 | 0.02439 | -0.0223 | 46.2485
9.5 | 1.1348 | 0.03229 | -0.0137 | 35.144
10 | 1.1469 | 0.03609 | -0.0106 | 31.7789
11 | 1.1722 | 0.04426 | -0.0055 | 26.4844
11.5 | 1.1968 | 0.04784 | -0.0037 | 25.0167
12 | 1.2203 | 0.05167 | -0.0021 | 23.6172
12.5 | 1.2467 | 0.05539 | -0.0006 | 22.5077
13.5 | 1.307 | 0.06365 | -0.0002 | 20.5342
14 | 1.328 | 0.06823 | 0.0009 | 19.4636
14.5 | 1.3475 | 0.07315 | 0.0017 | 18.4211
15 | 1.3694 | 0.07812 | 0.0023 | 17.5294
15.5 | 1.3853 | 0.08389 | 0.0023 | 16.5133
16 | 1.3967 | 0.09035 | 0.0018 | 15.4588
16.5 | 1.4027 | 0.09767 | 0.0006 | 14.3616
17 | 1.3999 | 0.10616 | -0.0017 | 13.1867
17.5 | 1.3884 | 0.11601 | -0.0053 | 11.9679
18 | 1.3715 | 0.12676 | -0.0101 | 10.8197
18.5 | 1.3535 | 0.13802 | -0.0159 | 9.8065
19 | 1.3346 | 0.14963 | -0.0226 | 8.9193
19.5 | 1.3165 | 0.16148 | -0.0299 | 8.1527
20 | 1.2982 | 0.17364 | -0.038 | 7.4764

## 105. Re 10M Mach 0.00 (1)
BIGFOIL.COM POLAR EXPORT
NACA64-420 a=0.5
NACA64-420 a=0.5 |  |  |  | Cl Max: | 1.752 | at alpha= | 16 | deg
JavaFoil+Calcfoil stall+Eppler ext transition |  |  |  | L/D Max: | 144.713 | at alpha= | 4 | deg
Re: | 10000000 |  |  | Cd Min: | 0.00503 | at alpha= | -1.5 | deg
Mach: | 0 |  |  | Cl=0 at alpha= | -2.6587 | deg
|  |  |  | @ Cl=0.1, Cd= | 0.0052856
|  |  |  | @ Cl=0.4, Cd= | 0.0051513
|  |  |  | @ Cl=0.6, Cd= | 0.0053844
alpha (deg) | Cl | Cd | Cm | Cl/Cd
-20 | -1.046 | 0.12057 | -0.016 | -8.678
-19.5 | -1.076 | 0.10021 | -0.018 | -10.74
-19 | -1.109 | 0.07982 | -0.02 | -13.897
-18.5 | -1.132 | 0.06699 | -0.021 | -16.898
-18 | -1.145 | 0.06002 | -0.022 | -19.07
-17.5 | -1.156 | 0.05287 | -0.023 | -21.856
-17 | -1.164 | 0.04634 | -0.023 | -25.109
-16.5 | -1.168 | 0.04073 | -0.024 | -28.689
-16 | -1.171 | 0.03524 | -0.025 | -33.223
-15.5 | -1.168 | 0.03132 | -0.026 | -37.3
-15 | -1.162 | 0.02718 | -0.027 | -42.757
-14.5 | -1.151 | 0.02413 | -0.028 | -47.687
-14 | -1.135 | 0.02153 | -0.029 | -52.704
-13.5 | -1.116 | 0.01914 | -0.03 | -58.285
-13 | -1.091 | 0.01768 | -0.031 | -61.705
-12.5 | -1.062 | 0.01623 | -0.032 | -65.404
-12 | -1.026 | 0.01495 | -0.033 | -68.664
-11.5 | -0.988 | 0.01379 | -0.034 | -71.644
-11 | -0.952 | 0.01143 | -0.035 | -83.278
-10.5 | -0.906 | 0.01082 | -0.036 | -83.69
-10 | -0.858 | 0.0103 | -0.037 | -83.271
-9.5 | -0.808 | 0.00988 | -0.037 | -81.855
-9 | -0.757 | 0.00875 | -0.038 | -86.543
-8.5 | -0.707 | 0.00902 | -0.039 | -78.405
-8 | -0.65 | 0.0087 | -0.04 | -74.698
-7.5 | -0.592 | 0.00841 | -0.041 | -70.429
-7 | -0.534 | 0.00816 | -0.042 | -65.408
-6.5 | -0.474 | 0.0079 | -0.043 | -59.999
-6 | -0.414 | 0.00771 | -0.043 | -53.657
-5.5 | -0.353 | 0.00752 | -0.044 | -46.975
-5 | -0.292 | 0.00735 | -0.045 | -39.699
-4.5 | -0.23 | 0.00715 | -0.046 | -32.134
-4 | -0.168 | 0.00669 | -0.047 | -25.079
-3.5 | -0.105 | 0.0064 | -0.048 | -16.459
-3 | -0.043 | 0.00591 | -0.048 | -7.226
-2.5 | 0.02 | 0.00561 | -0.049 | 3.595
-2 | 0.083 | 0.00538 | -0.05 | 15.446
-1.5 | 0.146 | 0.00503 | -0.051 | 29.074
-1 | 0.209 | 0.00504 | -0.052 | 41.464
-0.5 | 0.272 | 0.00507 | -0.053 | 53.604
0 | 0.335 | 0.00508 | -0.053 | 65.894
0.5 | 0.398 | 0.00515 | -0.054 | 77.301
1 | 0.461 | 0.00519 | -0.055 | 88.801
1.5 | 0.524 | 0.00527 | -0.056 | 99.334
2 | 0.586 | 0.00536 | -0.057 | 109.405
2.5 | 0.649 | 0.00547 | -0.057 | 118.767
3 | 0.712 | 0.00556 | -0.058 | 128.069
3.5 | 0.774 | 0.00568 | -0.059 | 136.42
4 | 0.837 | 0.00578 | -0.06 | 144.713
4.5 | 0.892 | 0.00695 | -0.06 | 128.224
5 | 0.95 | 0.00749 | -0.061 | 126.828
5.5 | 1 | 0.00809 | -0.061 | 123.582
6 | 1.055 | 0.00894 | -0.062 | 118.025
6.5 | 1.109 | 0.00978 | -0.062 | 113.44
7 | 1.162 | 0.01086 | -0.063 | 106.976
7.5 | 1.214 | 0.01183 | -0.064 | 102.587
8 | 1.265 | 0.0125 | -0.064 | 101.229
8.5 | 1.313 | 0.01425 | -0.065 | 92.13
9 | 1.362 | 0.01495 | -0.065 | 91.094
9.5 | 1.409 | 0.01571 | -0.066 | 89.644
10 | 1.454 | 0.01654 | -0.067 | 87.916
10.5 | 1.496 | 0.0174 | -0.067 | 85.969
11 | 1.535 | 0.01826 | -0.068 | 84.047
11.5 | 1.571 | 0.01922 | -0.068 | 81.76
12 | 1.605 | 0.02011 | -0.069 | 79.781
12.5 | 1.635 | 0.02122 | -0.07 | 77.039
13 | 1.662 | 0.02234 | -0.07 | 74.369
13.5 | 1.686 | 0.02359 | -0.071 | 71.45
14 | 1.706 | 0.02489 | -0.071 | 68.528
14.5 | 1.723 | 0.02619 | -0.072 | 65.783
15 | 1.736 | 0.02775 | -0.072 | 62.573
15.5 | 1.746 | 0.02927 | -0.073 | 59.654
16 | 1.752 | 0.03098 | -0.073 | 56.552
16.5 | 1.752 | 0.03295 | -0.074 | 53.183
17 | 1.748 | 0.03484 | -0.074 | 50.169
17.5 | 1.739 | 0.03699 | -0.075 | 47.017
18 | 1.727 | 0.0389 | -0.075 | 44.413
18.5 | 1.713 | 0.04107 | -0.076 | 41.698
19 | 1.694 | 0.04368 | -0.076 | 38.778
19.5 | 1.672 | 0.04656 | -0.076 | 35.916
20 | 1.649 | 0.04931 | -0.077 | 33.436

## 106. Re 10M Mach 0.00 (2)
BIGFOIL.COM POLAR EXPORT
NACA64-420 a=0.5
NACA64-420 a=0.5 |  |  |  | Cl Max: | 1.6229 | at alpha= | 20 | deg
XFOIL ncrit=9 |  |  |  | L/D Max: | 172.147 | at alpha= | 4.5 | deg
Re: | 10000000 |  |  | Cd Min: | 0.06987 | at alpha= | 20 | deg
Mach: | 0 |  |  | Cl=0 at alpha= | -2.7229 | deg
|  |  |  | @ Cl=0.1, Cd= | 0.0049183
|  |  |  | @ Cl=0.4, Cd= | 0.0043594
|  |  |  | @ Cl=0.6, Cd= | 0.0045276
alpha (deg) | Cl | Cd | Cm | Cl/Cd
-20 | -1.4003 | 0.04128 | -0.0723 | -33.922
-19.5 | -1.3809 | 0.03824 | -0.0729 | -36.1114
-19 | -1.3842 | 0.03349 | -0.073 | -41.3317
-18.5 | -1.3747 | 0.03009 | -0.0726 | -45.6863
-18 | -1.399 | 0.02464 | -0.0704 | -56.7776
-17.5 | -1.3851 | 0.02209 | -0.0688 | -62.7026
-17 | -1.3755 | 0.01949 | -0.0665 | -70.5747
-16.5 | -1.3522 | 0.01784 | -0.0647 | -75.796
-16 | -1.3288 | 0.01635 | -0.0624 | -81.2722
-15.5 | -1.3022 | 0.01515 | -0.06 | -85.9538
-15 | -1.2795 | 0.01398 | -0.0567 | -91.5236
-14.5 | -1.254 | 0.01312 | -0.0531 | -95.5793
-14 | -1.2312 | 0.01251 | -0.0483 | -98.4173
-13.5 | -1.1924 | 0.012 | -0.046 | -99.3667
-13 | -1.1491 | 0.01147 | -0.0446 | -100.1831
-12.5 | -1.1024 | 0.01098 | -0.0436 | -100.4007
-12 | -1.0528 | 0.01056 | -0.043 | -99.697
-11.5 | -1.0014 | 0.0102 | -0.0428 | -98.1765
-11 | -0.9492 | 0.00981 | -0.0426 | -96.7584
-10.5 | -0.8963 | 0.00943 | -0.0425 | -95.0477
-10 | -0.842 | 0.00911 | -0.0426 | -92.4259
-9.5 | -0.7865 | 0.00881 | -0.0429 | -89.2736
-9 | -0.7306 | 0.00853 | -0.0433 | -85.6506
-8.5 | -0.6746 | 0.00824 | -0.0437 | -81.8689
-8 | -0.6175 | 0.00798 | -0.0442 | -77.381
-7.5 | -0.5598 | 0.00776 | -0.0449 | -72.1392
-7 | -0.5023 | 0.00752 | -0.0455 | -66.7952
-6.5 | -0.4439 | 0.00731 | -0.0463 | -60.725
-6 | -0.3855 | 0.00709 | -0.047 | -54.3724
-5.5 | -0.3267 | 0.0069 | -0.0478 | -47.3478
-5 | -0.268 | 0.0067 | -0.0487 | -40
-4.5 | -0.2094 | 0.00642 | -0.0495 | -32.6168
-4 | -0.1508 | 0.00616 | -0.0503 | -24.4805
-3.5 | -0.0917 | 0.00595 | -0.0512 | -15.4118
-3 | -0.0327 | 0.00566 | -0.0522 | -5.7774
-2.5 | 0.0263 | 0.00537 | -0.0531 | 4.8976
-2 | 0.0849 | 0.00504 | -0.0541 | 16.8452
-1.5 | 0.1432 | 0.00457 | -0.0551 | 31.3348
-1 | 0.2029 | 0.00436 | -0.0562 | 46.5367
-0.5 | 0.2636 | 0.00436 | -0.0573 | 60.4587
0 | 0.3247 | 0.00435 | -0.0586 | 74.6437
0.5 | 0.3857 | 0.00435 | -0.0598 | 88.6667
1 | 0.4462 | 0.00439 | -0.0609 | 101.6401
1.5 | 0.5071 | 0.00443 | -0.0622 | 114.4695
2 | 0.5677 | 0.00449 | -0.0633 | 126.4365
2.5 | 0.6279 | 0.00456 | -0.0645 | 137.6974
3 | 0.6883 | 0.00462 | -0.0656 | 148.9827
3.5 | 0.748 | 0.00474 | -0.0667 | 157.8059
4 | 0.807 | 0.00489 | -0.0677 | 165.0307
4.5 | 0.8659 | 0.00503 | -0.0687 | 172.1471
5 | 0.9194 | 0.00556 | -0.0688 | 165.3597
5.5 | 0.9644 | 0.00654 | -0.0677 | 147.4618
6 | 1.0064 | 0.00751 | -0.066 | 134.008
7 | 1.0945 | 0.00875 | -0.0632 | 125.0857
7.5 | 1.129 | 0.00947 | -0.0601 | 119.2186
8 | 1.1477 | 0.01007 | -0.0539 | 113.9722
8.5 | 1.1653 | 0.01103 | -0.0484 | 105.6482
9 | 1.1854 | 0.0122 | -0.0439 | 97.1639
9.5 | 1.2016 | 0.01373 | -0.0394 | 87.5164
10 | 1.2193 | 0.01539 | -0.0355 | 79.2268
10.5 | 1.2405 | 0.01702 | -0.0323 | 72.8848
11 | 1.265 | 0.01859 | -0.0298 | 68.0473
11.5 | 1.287 | 0.02035 | -0.0271 | 63.2432
12 | 1.3094 | 0.0222 | -0.0248 | 58.982
12.5 | 1.3326 | 0.02407 | -0.0227 | 55.3635
13 | 1.3528 | 0.02605 | -0.0202 | 51.9309
14 | 1.4567 | 0.03088 | -0.0291 | 47.1729
14.5 | 1.479 | 0.03355 | -0.0281 | 44.0835
15 | 1.5016 | 0.03613 | -0.0272 | 41.561
15.5 | 1.5228 | 0.03887 | -0.0262 | 39.1767
16 | 1.5405 | 0.04191 | -0.0251 | 36.7573
16.5 | 1.5568 | 0.04507 | -0.0241 | 34.5418
17 | 1.573 | 0.04819 | -0.023 | 32.6416
17.5 | 1.5866 | 0.0515 | -0.0218 | 30.8078
18 | 1.5977 | 0.05492 | -0.0204 | 29.0914
18.5 | 1.591 | 0.0577 | -0.015 | 27.5737
19 | 1.604 | 0.06122 | -0.0144 | 26.2006
19.5 | 1.6143 | 0.06538 | -0.0143 | 24.691
20 | 1.6229 | 0.06987 | -0.0145 | 23.2274

## 107. Re 10M Mach 0.10 (1)
BIGFOIL.COM POLAR EXPORT
NACA64-420 a=0.5
NACA64-420 a=0.5 |  |  |  | Cl Max: | 1.74 | at alpha= | 16 | deg
JavaFoil+Calcfoil stall+Eppler ext transition |  |  |  | L/D Max: | 145.483 | at alpha= | 4 | deg
Re: | 10000000 |  |  | Cd Min: | 0.00507 | at alpha= | -1.5 | deg
Mach: | 0.1 |  |  | Cl=0 at alpha= | -2.6587 | deg
|  |  |  | @ Cl=0.1, Cd= | 0.0053386
|  |  |  | @ Cl=0.4, Cd= | 0.00514
|  |  |  | @ Cl=0.6, Cd= | 0.0054075
alpha (deg) | Cl | Cd | Cm | Cl/Cd
-20 | -0.999 | 0.13053 | -0.016 | -7.655
-19.5 | -1.022 | 0.11819 | -0.017 | -8.645
-19 | -1.052 | 0.09913 | -0.018 | -10.61
-18.5 | -1.087 | 0.0781 | -0.02 | -13.92
-18 | -1.113 | 0.06434 | -0.021 | -17.297
-17.5 | -1.126 | 0.05768 | -0.022 | -19.517
-17 | -1.139 | 0.0499 | -0.023 | -22.82
-16.5 | -1.146 | 0.04404 | -0.024 | -26.025
-16 | -1.152 | 0.03791 | -0.025 | -30.394
-15.5 | -1.154 | 0.03295 | -0.026 | -35.027
-15 | -1.15 | 0.0287 | -0.027 | -40.078
-14.5 | -1.142 | 0.02521 | -0.028 | -45.298
-14 | -1.129 | 0.02234 | -0.029 | -50.522
-13.5 | -1.111 | 0.01981 | -0.03 | -56.104
-13 | -1.088 | 0.01817 | -0.031 | -59.916
-12.5 | -1.061 | 0.01655 | -0.032 | -64.093
-12 | -1.026 | 0.01528 | -0.033 | -67.125
-11.5 | -0.988 | 0.01407 | -0.034 | -70.226
-11 | -0.947 | 0.01306 | -0.035 | -72.537
-10.5 | -0.908 | 0.01093 | -0.036 | -83.023
-10 | -0.86 | 0.01042 | -0.037 | -82.492
-9.5 | -0.81 | 0.00996 | -0.038 | -81.376
-9 | -0.759 | 0.00885 | -0.039 | -85.77
-8.5 | -0.71 | 0.00905 | -0.04 | -78.477
-8 | -0.653 | 0.00881 | -0.04 | -74.134
-7.5 | -0.595 | 0.00845 | -0.041 | -70.444
-7 | -0.536 | 0.00817 | -0.042 | -65.608
-6.5 | -0.476 | 0.00798 | -0.043 | -59.665
-6 | -0.416 | 0.00771 | -0.044 | -53.923
-5.5 | -0.355 | 0.00755 | -0.045 | -46.979
-5 | -0.293 | 0.00736 | -0.045 | -39.797
-4.5 | -0.231 | 0.00723 | -0.046 | -31.972
-4 | -0.169 | 0.00671 | -0.047 | -25.128
-3.5 | -0.106 | 0.00642 | -0.048 | -16.474
-3 | -0.043 | 0.00595 | -0.049 | -7.213
-2.5 | 0.02 | 0.0056 | -0.049 | 3.619
-2 | 0.084 | 0.00543 | -0.05 | 15.384
-1.5 | 0.147 | 0.00507 | -0.051 | 28.946
-1 | 0.21 | 0.00509 | -0.052 | 41.283
-0.5 | 0.273 | 0.0051 | -0.053 | 53.568
0 | 0.337 | 0.00512 | -0.054 | 65.717
0.5 | 0.4 | 0.00514 | -0.054 | 77.862
1 | 0.463 | 0.00521 | -0.055 | 88.939
1.5 | 0.526 | 0.00528 | -0.056 | 99.635
2 | 0.589 | 0.00539 | -0.057 | 109.441
2.5 | 0.652 | 0.00549 | -0.058 | 118.791
3 | 0.715 | 0.0056 | -0.059 | 127.661
3.5 | 0.778 | 0.00567 | -0.059 | 137.306
4 | 0.841 | 0.00578 | -0.06 | 145.483
4.5 | 0.895 | 0.00702 | -0.06 | 127.536
5 | 0.954 | 0.00753 | -0.061 | 126.808
5.5 | 1.004 | 0.00818 | -0.062 | 122.718
6 | 1.06 | 0.00903 | -0.062 | 117.335
6.5 | 1.114 | 0.0099 | -0.063 | 112.53
7 | 1.167 | 0.01099 | -0.063 | 106.186
7.5 | 1.219 | 0.01198 | -0.064 | 101.738
8 | 1.27 | 0.01265 | -0.064 | 100.41
8.5 | 1.318 | 0.01442 | -0.065 | 91.414
9 | 1.367 | 0.01514 | -0.066 | 90.3
9.5 | 1.414 | 0.0159 | -0.066 | 88.876
10 | 1.458 | 0.01675 | -0.067 | 87.093
10.5 | 1.5 | 0.01765 | -0.067 | 84.994
11 | 1.538 | 0.01851 | -0.068 | 83.119
11.5 | 1.574 | 0.01949 | -0.069 | 80.764
12 | 1.606 | 0.02047 | -0.069 | 78.484
12.5 | 1.636 | 0.02155 | -0.07 | 75.907
13 | 1.662 | 0.02271 | -0.07 | 73.165
13.5 | 1.684 | 0.024 | -0.071 | 70.171
14 | 1.703 | 0.02532 | -0.072 | 67.235
14.5 | 1.718 | 0.02669 | -0.072 | 64.367
15 | 1.729 | 0.02827 | -0.073 | 61.142
15.5 | 1.736 | 0.02989 | -0.073 | 58.083
16 | 1.74 | 0.03167 | -0.074 | 54.929
16.5 | 1.737 | 0.03369 | -0.074 | 51.542
17 | 1.729 | 0.03566 | -0.075 | 48.479
17.5 | 1.717 | 0.03759 | -0.075 | 45.662
18 | 1.701 | 0.03996 | -0.075 | 42.555
18.5 | 1.68 | 0.04272 | -0.076 | 39.331
19 | 1.658 | 0.04503 | -0.076 | 36.826
19.5 | 1.632 | 0.04806 | -0.077 | 33.954
20 | 1.603 | 0.05141 | -0.077 | 31.173

## 108. Re 10M Mach 0.10 (2)
BIGFOIL.COM POLAR EXPORT
NACA64-420 a=0.5
NACA64-420 a=0.5 |  |  |  | Cl Max: | 1.6209 | at alpha= | 20 | deg
XFOIL ncrit=9 |  |  |  | L/D Max: | 173.016 | at alpha= | 4.5 | deg
Re: | 10000000 |  |  | Cd Min: | 0.07208 | at alpha= | 20 | deg
Mach: | 0.1 |  |  | Cl=0 at alpha= | -2.7251 | deg
|  |  |  | @ Cl=0.1, Cd= | 0.0049396
|  |  |  | @ Cl=0.4, Cd= | 0.0043676
|  |  |  | @ Cl=0.6, Cd= | 0.0045328
alpha (deg) | Cl | Cd | Cm | Cl/Cd
-20 | -1.385 | 0.04448 | -0.0739 | -31.1376
-19.5 | -1.3679 | 0.04106 | -0.0746 | -33.3147
-19 | -1.3732 | 0.03589 | -0.0751 | -38.2614
-18.5 | -1.361 | 0.03248 | -0.075 | -41.9027
-18 | -1.3558 | 0.02876 | -0.0743 | -47.1419
-17.5 | -1.3375 | 0.02619 | -0.0735 | -51.0691
-17 | -1.3686 | 0.02079 | -0.0697 | -65.8297
-16.5 | -1.3509 | 0.01869 | -0.0676 | -72.2793
-16 | -1.3257 | 0.01715 | -0.0655 | -77.3003
-15.5 | -1.2988 | 0.01583 | -0.0633 | -82.0467
-15 | -1.2768 | 0.01449 | -0.0601 | -88.1159
-14.5 | -1.2516 | 0.01347 | -0.0566 | -92.9176
-14 | -1.2268 | 0.01272 | -0.0523 | -96.4465
-13.5 | -1.197 | 0.0122 | -0.0483 | -98.1148
-13 | -1.1544 | 0.01166 | -0.0465 | -99.0051
-12.5 | -1.1085 | 0.01113 | -0.0452 | -99.5957
-12 | -1.0594 | 0.01068 | -0.0444 | -99.1948
-11.5 | -1.008 | 0.0103 | -0.044 | -97.8641
-11 | -0.9553 | 0.00991 | -0.0437 | -96.3976
-10.5 | -0.9022 | 0.00952 | -0.0435 | -94.7689
-10 | -0.8477 | 0.00918 | -0.0435 | -92.342
-9.5 | -0.7919 | 0.00887 | -0.0437 | -89.2785
-9 | -0.7355 | 0.00859 | -0.044 | -85.6228
-8.5 | -0.6791 | 0.00829 | -0.0443 | -81.918
-8 | -0.6217 | 0.00802 | -0.0448 | -77.5187
-7.5 | -0.5635 | 0.0078 | -0.0454 | -72.2436
-7 | -0.5056 | 0.00755 | -0.046 | -66.9669
-6.5 | -0.4468 | 0.00733 | -0.0467 | -60.955
-6 | -0.3879 | 0.00712 | -0.0474 | -54.4803
-5.5 | -0.3287 | 0.00693 | -0.0482 | -47.4315
-5 | -0.2696 | 0.00672 | -0.049 | -40.119
-4.5 | -0.2106 | 0.00644 | -0.0498 | -32.7019
-4 | -0.1516 | 0.00618 | -0.0507 | -24.5307
-3.5 | -0.0921 | 0.00597 | -0.0516 | -15.4271
-3 | -0.0326 | 0.00568 | -0.0525 | -5.7394
-2.5 | 0.0267 | 0.00539 | -0.0535 | 4.9536
-2 | 0.0856 | 0.00506 | -0.0544 | 16.917
-1.5 | 0.1442 | 0.00457 | -0.0554 | 31.5536
-1 | 0.2043 | 0.00437 | -0.0565 | 46.7506
-0.5 | 0.2655 | 0.00437 | -0.0577 | 60.7551
0 | 0.327 | 0.00435 | -0.0589 | 75.1724
0.5 | 0.3884 | 0.00436 | -0.0601 | 89.0826
1 | 0.4493 | 0.0044 | -0.0613 | 102.1136
1.5 | 0.5106 | 0.00444 | -0.0625 | 115
2 | 0.5716 | 0.0045 | -0.0637 | 127.0222
2.5 | 0.6323 | 0.00457 | -0.0649 | 138.3589
3 | 0.6931 | 0.00463 | -0.066 | 149.6976
3.5 | 0.7533 | 0.00475 | -0.0671 | 158.5895
4 | 0.8127 | 0.00491 | -0.0681 | 165.5193
4.5 | 0.872 | 0.00504 | -0.069 | 173.0159
5 | 0.9261 | 0.00555 | -0.0692 | 166.8649
5.5 | 0.9709 | 0.00656 | -0.068 | 148.003
6 | 1.0127 | 0.00753 | -0.0662 | 134.4887
6.5 | 1.0581 | 0.00816 | -0.0649 | 129.6691
7 | 1.0992 | 0.00882 | -0.0629 | 124.6259
7.5 | 1.1313 | 0.00956 | -0.0593 | 118.3368
8 | 1.1451 | 0.01026 | -0.0523 | 111.6082
8.5 | 1.1643 | 0.01128 | -0.0471 | 103.2181
9 | 1.1841 | 0.01254 | -0.0427 | 94.4258
9.5 | 1.1995 | 0.01419 | -0.0381 | 84.5314
10 | 1.2176 | 0.0159 | -0.0343 | 76.5786
10.5 | 1.2373 | 0.01767 | -0.031 | 70.0226
11 | 1.2621 | 0.0193 | -0.0285 | 65.3938
11.5 | 1.2847 | 0.02109 | -0.0259 | 60.9151
12 | 1.3069 | 0.02302 | -0.0235 | 56.7724
12.5 | 1.3301 | 0.02497 | -0.0214 | 53.2679
13 | 1.3491 | 0.02711 | -0.019 | 49.7639
14 | 1.4565 | 0.03198 | -0.0282 | 45.5441
14.5 | 1.4774 | 0.03479 | -0.0271 | 42.4662
15 | 1.4985 | 0.03763 | -0.0261 | 39.822
15.5 | 1.5184 | 0.04053 | -0.025 | 37.4636
16 | 1.5378 | 0.04341 | -0.0239 | 35.425
16.5 | 1.5538 | 0.04664 | -0.0227 | 33.3148
17 | 1.5658 | 0.05019 | -0.0214 | 31.1974
17.5 | 1.5801 | 0.05345 | -0.0202 | 29.5622
18 | 1.5924 | 0.05651 | -0.0183 | 28.1791
18.5 | 1.5858 | 0.05971 | -0.0136 | 26.5584
19 | 1.5968 | 0.06373 | -0.0132 | 25.0557
19.5 | 1.6116 | 0.06752 | -0.0132 | 23.8685
20 | 1.6209 | 0.07208 | -0.0135 | 22.4875

## 109. Re 10M Mach 0.25 (1)
BIGFOIL.COM POLAR EXPORT
NACA64-420 a=0.5
NACA64-420 a=0.5 |  |  |  | Cl Max: | 1.667 | at alpha= | 14 | deg
JavaFoil+Calcfoil stall+Eppler ext transition |  |  |  | L/D Max: | 145.801 | at alpha= | 4 | deg
Re: | 10000000 |  |  | Cd Min: | 0.00511 | at alpha= | -1.5 | deg
Mach: | 0.25 |  |  | Cl=0 at alpha= | -2.6615 | deg
|  |  |  | @ Cl=0.1, Cd= | 0.0054317
|  |  |  | @ Cl=0.4, Cd= | 0.0052183
|  |  |  | @ Cl=0.6, Cd= | 0.005478
alpha (deg) | Cl | Cd | Cm | Cl/Cd
-19 | -0.742 | 0.14875 | -0.015 | -4.987
-18.5 | -0.787 | 0.1389 | -0.016 | -5.664
-18 | -0.828 | 0.1284 | -0.016 | -6.45
-17.5 | -0.866 | 0.11846 | -0.017 | -7.311
-17 | -0.898 | 0.11147 | -0.018 | -8.053
-16.5 | -0.933 | 0.09644 | -0.02 | -9.674
-16 | -0.973 | 0.07716 | -0.022 | -12.614
-15.5 | -1.023 | 0.05366 | -0.025 | -19.071
-15 | -1.047 | 0.04387 | -0.027 | -23.856
-14.5 | -1.063 | 0.03552 | -0.028 | -29.933
-14 | -1.071 | 0.02968 | -0.029 | -36.081
-13.5 | -1.07 | 0.02523 | -0.03 | -42.41
-13 | -1.063 | 0.02159 | -0.031 | -49.212
-12.5 | -1.046 | 0.01936 | -0.032 | -54.053
-12 | -1.019 | 0.01742 | -0.033 | -58.491
-11.5 | -0.986 | 0.01589 | -0.034 | -62.064
-11 | -0.95 | 0.01455 | -0.035 | -65.304
-10.5 | -0.908 | 0.01342 | -0.036 | -67.674
-10 | -0.864 | 0.01244 | -0.037 | -69.476
-9.5 | -0.821 | 0.0106 | -0.038 | -77.422
-9 | -0.77 | 0.01007 | -0.039 | -76.459
-8.5 | -0.718 | 0.00966 | -0.04 | -74.27
-8 | -0.664 | 0.00895 | -0.041 | -74.187
-7.5 | -0.609 | 0.00875 | -0.042 | -69.617
-7 | -0.549 | 0.00843 | -0.043 | -65.152
-6.5 | -0.488 | 0.0082 | -0.044 | -59.541
-6 | -0.426 | 0.00792 | -0.045 | -53.828
-5.5 | -0.364 | 0.00767 | -0.046 | -47.427
-5 | -0.301 | 0.0075 | -0.047 | -40.13
-4.5 | -0.237 | 0.00729 | -0.047 | -32.527
-4 | -0.173 | 0.00685 | -0.048 | -25.262
-3.5 | -0.109 | 0.00661 | -0.049 | -16.44
-3 | -0.044 | 0.00605 | -0.05 | -7.278
-2.5 | 0.021 | 0.00569 | -0.051 | 3.662
-2 | 0.086 | 0.00552 | -0.052 | 15.559
-1.5 | 0.151 | 0.00511 | -0.053 | 29.52
-1 | 0.216 | 0.00513 | -0.053 | 42.103
-0.5 | 0.281 | 0.00516 | -0.054 | 54.466
0 | 0.346 | 0.00521 | -0.055 | 66.361
0.5 | 0.411 | 0.00522 | -0.056 | 78.667
1 | 0.476 | 0.00528 | -0.057 | 90.161
1.5 | 0.541 | 0.00536 | -0.058 | 100.816
2 | 0.606 | 0.00549 | -0.059 | 110.284
2.5 | 0.67 | 0.00556 | -0.059 | 120.483
3 | 0.735 | 0.00567 | -0.06 | 129.722
3.5 | 0.8 | 0.0058 | -0.061 | 137.885
4 | 0.865 | 0.00593 | -0.062 | 145.801
4.5 | 0.917 | 0.00729 | -0.062 | 125.783
5 | 0.977 | 0.00785 | -0.063 | 124.45
5.5 | 1.028 | 0.00859 | -0.063 | 119.689
6 | 1.084 | 0.00956 | -0.064 | 113.439
6.5 | 1.139 | 0.01052 | -0.064 | 108.335
7 | 1.192 | 0.01188 | -0.065 | 100.4
7.5 | 1.245 | 0.01275 | -0.065 | 97.677
8 | 1.297 | 0.01349 | -0.066 | 96.151
8.5 | 1.345 | 0.0154 | -0.067 | 87.338
9 | 1.393 | 0.01619 | -0.067 | 86.031
9.5 | 1.439 | 0.0171 | -0.068 | 84.133
10 | 1.482 | 0.01807 | -0.068 | 82.036
10.5 | 1.521 | 0.01907 | -0.069 | 79.778
11 | 1.556 | 0.02016 | -0.07 | 77.158
11.5 | 1.586 | 0.02132 | -0.07 | 74.404
12 | 1.613 | 0.02231 | -0.071 | 72.292
12.5 | 1.634 | 0.02366 | -0.072 | 69.061
13 | 1.651 | 0.02498 | -0.072 | 66.102
13.5 | 1.662 | 0.02649 | -0.073 | 62.732
14 | 1.667 | 0.02817 | -0.073 | 59.193
14.5 | 1.667 | 0.02994 | -0.074 | 55.687
15 | 1.661 | 0.032 | -0.074 | 51.899
15.5 | 1.648 | 0.03423 | -0.075 | 48.139
16 | 1.629 | 0.03645 | -0.075 | 44.693
16.5 | 1.6 | 0.03894 | -0.076 | 41.101
17 | 1.563 | 0.0415 | -0.076 | 37.662
17.5 | 1.518 | 0.04432 | -0.076 | 34.262
18 | 1.467 | 0.04778 | -0.077 | 30.704
18.5 | 1.41 | 0.05133 | -0.077 | 27.472
19 | 1.347 | 0.0555 | -0.077 | 24.272

## 110. Re 10M Mach 0.25 (2)
BIGFOIL.COM POLAR EXPORT
NACA64-420 a=0.5
NACA64-420 a=0.5 |  |  |  | Cl Max: | 1.5963 | at alpha= | 20 | deg
XFOIL ncrit=9 |  |  |  | L/D Max: | 176.934 | at alpha= | 4.5 | deg
Re: | 10000000 |  |  | Cd Min: | 0.08623 | at alpha= | 20 | deg
Mach: | 0.25 |  |  | Cl=0 at alpha= | -2.7325 | deg
|  |  |  | @ Cl=0.1, Cd= | 0.0050432
|  |  |  | @ Cl=0.4, Cd= | 0.004428
|  |  |  | @ Cl=0.6, Cd= | 0.0045763
alpha (deg) | Cl | Cd | Cm | Cl/Cd
-20 | -1.2976 | 0.06396 | -0.0777 | -20.2877
-19.5 | -1.3015 | 0.05722 | -0.0805 | -22.7455
-19 | -1.3057 | 0.05089 | -0.0827 | -25.6573
-18.5 | -1.3047 | 0.04535 | -0.0841 | -28.7696
-18 | -1.2985 | 0.04062 | -0.0848 | -31.967
-17.5 | -1.2868 | 0.03655 | -0.085 | -35.2066
-17 | -1.2852 | 0.03202 | -0.0846 | -40.1374
-16.5 | -1.2874 | 0.02763 | -0.0834 | -46.5943
-16 | -1.2824 | 0.02404 | -0.0815 | -53.3444
-15.5 | -1.2473 | 0.02242 | -0.0802 | -55.6334
-15 | -1.2662 | 0.01806 | -0.0758 | -70.1107
-14.5 | -1.2389 | 0.01642 | -0.0731 | -75.4507
-14 | -1.2128 | 0.01492 | -0.0699 | -81.2869
-13.5 | -1.1867 | 0.01365 | -0.0661 | -86.9377
-13 | -1.1586 | 0.01273 | -0.0618 | -91.0134
-12.5 | -1.1332 | 0.01209 | -0.0562 | -93.7304
-12 | -1.0898 | 0.01148 | -0.0535 | -94.9303
-11.5 | -1.0412 | 0.01092 | -0.0516 | -95.348
-11 | -0.9885 | 0.01046 | -0.0504 | -94.5029
-10.5 | -0.9334 | 0.01006 | -0.0495 | -92.7833
-10 | -0.878 | 0.00961 | -0.0488 | -91.3632
-9.5 | -0.8211 | 0.00922 | -0.0483 | -89.0564
-9 | -0.7627 | 0.0089 | -0.0481 | -85.6966
-8.5 | -0.7036 | 0.00859 | -0.0481 | -81.9092
-8 | -0.6443 | 0.00825 | -0.0482 | -78.097
-7.5 | -0.5841 | 0.008 | -0.0485 | -73.0125
-7 | -0.5233 | 0.00775 | -0.0488 | -67.5226
-6.5 | -0.4625 | 0.00748 | -0.0493 | -61.8316
-6 | -0.401 | 0.00728 | -0.0499 | -55.0824
-5.5 | -0.3398 | 0.00706 | -0.0505 | -48.1303
-5 | -0.2781 | 0.00684 | -0.0512 | -40.6579
-4.5 | -0.2167 | 0.00659 | -0.052 | -32.8832
-4 | -0.1559 | 0.00631 | -0.0527 | -24.7068
-3.5 | -0.0941 | 0.00606 | -0.0536 | -15.5281
-3 | -0.0328 | 0.00576 | -0.0545 | -5.6944
-2.5 | 0.0285 | 0.00549 | -0.0554 | 5.1913
-2 | 0.0896 | 0.0051 | -0.0563 | 17.5686
-1 | 0.2122 | 0.00443 | -0.0584 | 47.9007
-0.5 | 0.2759 | 0.00441 | -0.0596 | 62.5624
0 | 0.3396 | 0.00439 | -0.0609 | 77.3576
0.5 | 0.4032 | 0.00443 | -0.0622 | 91.0158
1 | 0.4664 | 0.00446 | -0.0634 | 104.574
1.5 | 0.5302 | 0.00448 | -0.0647 | 118.3482
2 | 0.5934 | 0.00457 | -0.0658 | 129.8468
2.5 | 0.6566 | 0.00463 | -0.067 | 141.8143
3 | 0.7198 | 0.00469 | -0.0682 | 153.4755
3.5 | 0.7824 | 0.00481 | -0.0693 | 162.6611
4 | 0.8441 | 0.00498 | -0.0702 | 169.498
4.5 | 0.9059 | 0.00512 | -0.0711 | 176.9336
5 | 0.9633 | 0.00553 | -0.0713 | 174.1953
5.5 | 1.007 | 0.00664 | -0.0695 | 151.6566
6 | 1.0472 | 0.00766 | -0.0669 | 136.7102
7 | 1.1176 | 0.00922 | -0.0598 | 121.2148
7.5 | 1.1233 | 0.01021 | -0.0512 | 110.0196
8 | 1.1396 | 0.01152 | -0.0455 | 98.9236
8.5 | 1.1598 | 0.01297 | -0.0409 | 89.4217
9 | 1.1778 | 0.01471 | -0.0366 | 80.068
9.5 | 1.1895 | 0.01692 | -0.0319 | 70.3014
10 | 1.205 | 0.01911 | -0.028 | 63.056
10.5 | 1.2228 | 0.02134 | -0.0247 | 57.3008
11 | 1.2457 | 0.02342 | -0.0221 | 53.1896
11.5 | 1.2687 | 0.02562 | -0.0197 | 49.5199
12 | 1.2916 | 0.02796 | -0.0176 | 46.1946
12.5 | 1.3142 | 0.03036 | -0.0155 | 43.2872
13 | 1.3355 | 0.03274 | -0.0133 | 40.7911
14 | 1.4371 | 0.0391 | -0.022 | 36.7545
14.5 | 1.4617 | 0.04228 | -0.0214 | 34.5719
15 | 1.484 | 0.04519 | -0.0201 | 32.8391
15.5 | 1.4991 | 0.04873 | -0.0185 | 30.7634
16 | 1.5113 | 0.05242 | -0.0168 | 28.8306
16.5 | 1.5241 | 0.05587 | -0.0148 | 27.2794
17 | 1.5236 | 0.05868 | -0.0097 | 25.9646
17.5 | 1.5361 | 0.06259 | -0.0086 | 24.5423
18 | 1.548 | 0.06698 | -0.0082 | 23.1114
18.5 | 1.5612 | 0.07139 | -0.0081 | 21.8686
19 | 1.5748 | 0.07596 | -0.0084 | 20.732
19.5 | 1.5867 | 0.08092 | -0.009 | 19.6083
20 | 1.5963 | 0.08623 | -0.0099 | 18.5121

## 111. Re 10M Mach 0.50 (1)
BIGFOIL.COM POLAR EXPORT
NACA64-420 a=0.5
NACA64-420 a=0.5 |  |  |  | Cl Max: | 1.5 | at alpha= | 10 | deg
JavaFoil+Calcfoil stall+Eppler ext transition |  |  |  | L/D Max: | 134.303 | at alpha= | 3.5 | deg
Re: | 10000000 |  |  | Cd Min: | 0.00535 | at alpha= | -1.5 | deg
Mach: | 0.5 |  |  | Cl=0 at alpha= | -2.6597 | deg
|  |  |  | @ Cl=0.1, Cd= | 0.0057753
|  |  |  | @ Cl=0.4, Cd= | 0.0055399
|  |  |  | @ Cl=0.6, Cd= | 0.0054842
alpha (deg) | Cl | Cd | Cm | Cl/Cd
-20 | -1.003 | 0.15862 | -0.017 | -6.325
-19.5 | -0.973 | 0.1527 | -0.017 | -6.374
-19 | -0.944 | 0.15111 | -0.017 | -6.244
-18.5 | -0.925 | 0.13071 | -0.019 | -7.077
-18 | -0.895 | 0.12487 | -0.019 | -7.168
-17.5 | -0.86 | 0.12392 | -0.019 | -6.944
-17 | -0.828 | 0.122 | -0.018 | -6.783
-16.5 | -0.807 | 0.11704 | -0.02 | -6.894
-16 | -0.777 | 0.1108 | -0.02 | -7.012
-15.5 | -0.745 | 0.10712 | -0.02 | -6.959
-15 | -0.712 | 0.10522 | -0.019 | -6.766
-14.5 | -0.685 | 0.1069 | -0.02 | -6.412
-14 | -0.66 | 0.09496 | -0.022 | -6.955
-13.5 | -0.627 | 0.09402 | -0.021 | -6.672
-13 | -0.603 | 0.08282 | -0.023 | -7.283
-12.5 | -0.641 | 0.03269 | -0.034 | -19.601
-12 | -0.538 | 0.08647 | -0.02 | -6.227
-11.5 | -0.509 | 0.09579 | -0.02 | -5.313
-11 | -0.481 | 0.084 | -0.02 | -5.721
-10.5 | -0.453 | 0.07267 | -0.022 | -6.232
-10 | -0.669 | 0.05745 | -0.029 | -11.652
-9.5 | -0.771 | 0.02012 | -0.041 | -38.345
-9 | -0.771 | 0.01387 | -0.043 | -55.632
-8.5 | -0.739 | 0.0127 | -0.044 | -58.16
-8 | -0.695 | 0.01181 | -0.045 | -58.839
-7.5 | -0.645 | 0.01096 | -0.046 | -58.861
-7 | -0.589 | 0.01029 | -0.047 | -57.267
-6.5 | -0.529 | 0.00971 | -0.049 | -54.493
-6 | -0.466 | 0.0092 | -0.05 | -50.686
-5.5 | -0.401 | 0.00852 | -0.051 | -47.138
-5 | -0.334 | 0.00832 | -0.052 | -40.174
-4.5 | -0.264 | 0.00803 | -0.053 | -32.868
-4 | -0.193 | 0.00782 | -0.054 | -24.671
-3.5 | -0.121 | 0.00719 | -0.055 | -16.878
-3 | -0.049 | 0.00659 | -0.056 | -7.462
-2.5 | 0.023 | 0.00609 | -0.057 | 3.822
-2 | 0.096 | 0.0058 | -0.058 | 16.558
-1.5 | 0.169 | 0.00535 | -0.059 | 31.543
-1 | 0.241 | 0.00541 | -0.06 | 44.618
-0.5 | 0.314 | 0.00547 | -0.061 | 57.436
0 | 0.387 | 0.00552 | -0.062 | 70.088
0.5 | 0.459 | 0.00563 | -0.063 | 81.615
1 | 0.532 | 0.00577 | -0.064 | 92.178
1.5 | 0.601 | 0.00548 | -0.064 | 109.508
2 | 0.671 | 0.00603 | -0.065 | 111.286
2.5 | 0.741 | 0.00622 | -0.066 | 119.199
3 | 0.812 | 0.00636 | -0.066 | 127.656
3.5 | 0.881 | 0.00656 | -0.067 | 134.303
4 | 0.946 | 0.00788 | -0.068 | 120.052
4.5 | 1.012 | 0.00877 | -0.068 | 115.39
5 | 1.079 | 0.0097 | -0.069 | 111.189
5.5 | 1.129 | 0.01089 | -0.07 | 103.718
6 | 1.19 | 0.01229 | -0.07 | 96.81
6.5 | 1.247 | 0.01411 | -0.071 | 88.399
7 | 1.302 | 0.01574 | -0.071 | 82.724
7.5 | 1.352 | 0.01833 | -0.072 | 73.747
8 | 1.4 | 0.01954 | -0.073 | 71.63
8.5 | 1.441 | 0.02092 | -0.073 | 68.911
9 | 1.474 | 0.02243 | -0.074 | 65.738
9.5 | 1.496 | 0.02415 | -0.075 | 61.951
10 | 1.5 | 0.02602 | -0.075 | 57.658
10.5 | 1.466 | 0.02824 | -0.076 | 51.93
11 | 1.343 | 0.03118 | -0.076 | 43.059
11.5 | 0.938 | 0.0345 | -0.077 | 27.181
12 | 0.965 | 0.03909 | -0.077 | 24.692
12.5 | 0.998 | 0.03894 | -0.078 | 25.627
13 | 1.025 | 0.04366 | -0.078 | 23.475
13.5 | 1.052 | 0.04841 | -0.079 | 21.728
14 | 1.082 | 0.04907 | -0.079 | 22.061
14.5 | 1.109 | 0.05455 | -0.08 | 20.323
15 | 1.141 | 0.05371 | -0.08 | 21.246

## 112. Re 10M Mach 0.50 (2)
BIGFOIL.COM POLAR EXPORT
NACA64-420 a=0.5
NACA64-420 a=0.5 |  |  |  | Cl Max: | 1.4288 | at alpha= | 16.5 | deg
XFOIL ncrit=9 |  |  |  | L/D Max: | 197.627 | at alpha= | 5 | deg
Re: | 10000000 |  |  | Cd Min: | 0.17091 | at alpha= | 20 | deg
Mach: | 0.5 |  |  | Cl=0 at alpha= | -2.7746 | deg
|  |  |  | @ Cl=0.1, Cd= | 0.0054641
|  |  |  | @ Cl=0.4, Cd= | 0.0046612
|  |  |  | @ Cl=0.6, Cd= | 0.0047945
alpha (deg) | Cl | Cd | Cm | Cl/Cd
-16.5 | -0.7649 | 0.10748 | -0.0698 | -7.1167
-16 | -0.7812 | 0.09629 | -0.0778 | -8.113
-15.5 | -0.8016 | 0.08498 | -0.0858 | -9.4328
-15 | -0.8197 | 0.07445 | -0.093 | -11.0101
-14.5 | -0.8405 | 0.06434 | -0.0994 | -13.0634
-14 | -0.8631 | 0.05501 | -0.1044 | -15.6899
-13.5 | -0.8918 | 0.04621 | -0.1081 | -19.2989
-13 | -0.9062 | 0.03929 | -0.1094 | -23.0644
-12.5 | -0.933 | 0.03234 | -0.1093 | -28.8497
-12 | -0.9427 | 0.02706 | -0.1074 | -34.8374
-11.5 | -0.9522 | 0.02224 | -0.1041 | -42.8147
-11 | -0.9488 | 0.01838 | -0.0998 | -51.6213
-10.5 | -0.9348 | 0.01538 | -0.0949 | -60.7802
-10 | -0.9069 | 0.01334 | -0.0896 | -67.9835
-9.5 | -0.8776 | 0.01181 | -0.0834 | -74.3099
-9 | -0.8522 | 0.01086 | -0.0752 | -78.4715
-8.5 | -0.7966 | 0.01019 | -0.071 | -78.1747
-8 | -0.7337 | 0.00963 | -0.068 | -76.189
-7.5 | -0.6665 | 0.00917 | -0.0659 | -72.6827
-7 | -0.5991 | 0.0087 | -0.0642 | -68.8621
-6.5 | -0.529 | 0.00834 | -0.0631 | -63.4293
-6 | -0.4578 | 0.00801 | -0.0625 | -57.1536
-5.5 | -0.3868 | 0.0077 | -0.0621 | -50.2338
-5 | -0.315 | 0.00746 | -0.0621 | -42.2252
-4.5 | -0.2432 | 0.00719 | -0.0623 | -33.8248
-4 | -0.1721 | 0.00693 | -0.0626 | -24.8341
-3.5 | -0.1023 | 0.00656 | -0.0629 | -15.5945
-3 | -0.0316 | 0.00623 | -0.0635 | -5.0722
-2.5 | 0.0385 | 0.00588 | -0.0642 | 6.5476
-2 | 0.108 | 0.00541 | -0.065 | 19.963
-1.5 | 0.1765 | 0.00479 | -0.0658 | 36.8476
-1 | 0.2492 | 0.00466 | -0.067 | 53.4764
-0.5 | 0.3228 | 0.00468 | -0.0684 | 68.9744
0 | 0.3971 | 0.00466 | -0.0698 | 85.2146
0.5 | 0.4713 | 0.00469 | -0.0713 | 100.4904
1 | 0.5453 | 0.00475 | -0.0726 | 114.8
1.5 | 0.6191 | 0.00481 | -0.0739 | 128.711
2 | 0.6933 | 0.00487 | -0.0753 | 142.3614
2.5 | 0.768 | 0.00493 | -0.0765 | 155.7809
3 | 0.8418 | 0.00505 | -0.0776 | 166.6931
3.5 | 0.9155 | 0.00516 | -0.0785 | 177.4225
4 | 0.9891 | 0.00529 | -0.0793 | 186.9754
4.5 | 1.0614 | 0.00549 | -0.0796 | 193.3333
5 | 1.1324 | 0.00573 | -0.0796 | 197.6265
5.5 | 1.1681 | 0.00697 | -0.0742 | 167.5897
6 | 1.1583 | 0.00842 | -0.0613 | 137.5653
7 | 1.1333 | 0.0139 | -0.0411 | 81.5324
7.5 | 1.1276 | 0.01724 | -0.0337 | 65.406
8 | 1.1263 | 0.02067 | -0.0275 | 54.4896
9 | 1.1421 | 0.02751 | -0.0182 | 41.5158
9.5 | 1.1404 | 0.03187 | -0.0138 | 35.7829
10 | 1.1519 | 0.03571 | -0.0106 | 32.2571
10.5 | 1.1647 | 0.03965 | -0.0079 | 29.3745
11 | 1.1883 | 0.04313 | -0.0058 | 27.5516
11.5 | 1.2141 | 0.04658 | -0.0039 | 26.0648
12 | 1.2408 | 0.05014 | -0.0022 | 24.7467
12.5 | 1.2676 | 0.0538 | -0.0007 | 23.5613
13 | 1.294 | 0.05768 | 0.0007 | 22.4341
13.5 | 1.3179 | 0.06176 | 0.002 | 21.3391
14 | 1.3518 | 0.06625 | 0.0012 | 20.4045
14.5 | 1.3742 | 0.07082 | 0.0023 | 19.4041
15 | 1.3931 | 0.07593 | 0.0031 | 18.3472
15.5 | 1.41 | 0.08152 | 0.0033 | 17.2964
16 | 1.422 | 0.08781 | 0.0031 | 16.1941
16.5 | 1.4288 | 0.09494 | 0.0022 | 15.0495
17 | 1.4252 | 0.10342 | 0.0001 | 13.7807
17.5 | 1.4142 | 0.11309 | -0.0032 | 12.5051
18 | 1.3958 | 0.1239 | -0.0079 | 11.2655
18.5 | 1.3763 | 0.13526 | -0.0137 | 10.1752
19 | 1.356 | 0.14696 | -0.0203 | 9.227
19.5 | 1.3371 | 0.15881 | -0.0276 | 8.4195
20 | 1.3186 | 0.17091 | -0.0355 | 7.7152

## 113. Re 12M Mach 0.00 (1)
BIGFOIL.COM POLAR EXPORT
NACA64-420 a=0.5
NACA64-420 a=0.5 |  |  |  | Cl Max: | 1.755 | at alpha= | 16.5 | deg
JavaFoil+Calcfoil stall+Eppler ext transition |  |  |  | L/D Max: | 134.849 | at alpha= | 4 | deg
Re: | 12000000 |  |  | Cd Min: | 0.00495 | at alpha= | -1 | deg
Mach: | 0 |  |  | Cl=0 at alpha= | -2.6587 | deg
|  |  |  | @ Cl=0.1, Cd= | 0.0054341
|  |  |  | @ Cl=0.4, Cd= | 0.0051009
|  |  |  | @ Cl=0.6, Cd= | 0.0052767
alpha (deg) | Cl | Cd | Cm | Cl/Cd
-20 | -1.052 | 0.11497 | -0.017 | -9.149
-19.5 | -1.079 | 0.09757 | -0.018 | -11.058
-19 | -1.12 | 0.07223 | -0.02 | -15.505
-18.5 | -1.138 | 0.06322 | -0.021 | -17.994
-18 | -1.151 | 0.05577 | -0.022 | -20.639
-17.5 | -1.159 | 0.05051 | -0.023 | -22.951
-17 | -1.169 | 0.04364 | -0.024 | -26.781
-16.5 | -1.173 | 0.03847 | -0.025 | -30.489
-16 | -1.175 | 0.03354 | -0.026 | -35.019
-15.5 | -1.172 | 0.02946 | -0.026 | -39.781
-15 | -1.165 | 0.02592 | -0.027 | -44.948
-14.5 | -1.154 | 0.02297 | -0.028 | -50.243
-14 | -1.138 | 0.02053 | -0.029 | -55.415
-13.5 | -1.118 | 0.01829 | -0.03 | -61.129
-13 | -1.093 | 0.01691 | -0.031 | -64.667
-12.5 | -1.064 | 0.01553 | -0.032 | -68.547
-12 | -1.029 | 0.01433 | -0.033 | -71.798
-11.5 | -0.99 | 0.01324 | -0.034 | -74.782
-11 | -0.954 | 0.011 | -0.035 | -86.684
-10.5 | -0.908 | 0.01048 | -0.036 | -86.631
-10 | -0.86 | 0.00996 | -0.037 | -86.332
-9.5 | -0.81 | 0.00889 | -0.038 | -91.093
-9 | -0.763 | 0.00909 | -0.039 | -83.894
-8.5 | -0.707 | 0.00874 | -0.039 | -80.888
-8 | -0.65 | 0.00852 | -0.04 | -76.341
-7.5 | -0.592 | 0.00821 | -0.041 | -72.117
-7 | -0.534 | 0.00791 | -0.042 | -67.454
-6.5 | -0.474 | 0.00771 | -0.043 | -61.493
-6 | -0.414 | 0.00754 | -0.043 | -54.903
-5.5 | -0.353 | 0.00729 | -0.044 | -48.417
-5 | -0.292 | 0.00714 | -0.045 | -40.826
-4.5 | -0.23 | 0.00702 | -0.046 | -32.766
-4 | -0.168 | 0.00658 | -0.047 | -25.486
-3.5 | -0.105 | 0.0064 | -0.048 | -16.456
-3 | -0.043 | 0.00603 | -0.048 | -7.076
-2.5 | 0.02 | 0.00569 | -0.049 | 3.546
-2 | 0.083 | 0.00548 | -0.05 | 15.164
-1.5 | 0.146 | 0.00531 | -0.051 | 27.536
-1 | 0.209 | 0.00495 | -0.052 | 42.24
-0.5 | 0.272 | 0.00497 | -0.053 | 54.692
0 | 0.335 | 0.00504 | -0.053 | 66.474
0.5 | 0.398 | 0.0051 | -0.054 | 78.085
1 | 0.461 | 0.00513 | -0.055 | 89.834
1.5 | 0.524 | 0.00517 | -0.056 | 101.375
2 | 0.586 | 0.00525 | -0.057 | 111.593
2.5 | 0.649 | 0.00537 | -0.057 | 120.792
3 | 0.712 | 0.00543 | -0.058 | 131.031
3.5 | 0.774 | 0.00632 | -0.059 | 122.523
4 | 0.832 | 0.00617 | -0.06 | 134.849
4.5 | 0.891 | 0.00718 | -0.06 | 124.021
5 | 0.949 | 0.00774 | -0.061 | 122.664
5.5 | 0.999 | 0.00845 | -0.061 | 118.286
6 | 1.055 | 0.00916 | -0.062 | 115.137
6.5 | 1.109 | 0.01006 | -0.062 | 110.229
7 | 1.162 | 0.0109 | -0.063 | 106.599
7.5 | 1.215 | 0.01159 | -0.064 | 104.876
8 | 1.267 | 0.0122 | -0.064 | 103.843
8.5 | 1.315 | 0.0138 | -0.065 | 95.266
9 | 1.364 | 0.01451 | -0.065 | 93.951
9.5 | 1.411 | 0.0152 | -0.066 | 92.778
10 | 1.456 | 0.01603 | -0.067 | 90.822
10.5 | 1.498 | 0.01686 | -0.067 | 88.849
11 | 1.537 | 0.01767 | -0.068 | 86.944
11.5 | 1.573 | 0.01861 | -0.069 | 84.512
12 | 1.607 | 0.01957 | -0.069 | 82.086
12.5 | 1.637 | 0.02055 | -0.07 | 79.629
13 | 1.664 | 0.02167 | -0.07 | 76.785
13.5 | 1.688 | 0.02283 | -0.071 | 73.925
14 | 1.708 | 0.02398 | -0.071 | 71.221
14.5 | 1.725 | 0.02542 | -0.072 | 67.863
15 | 1.738 | 0.02684 | -0.072 | 64.771
15.5 | 1.748 | 0.02838 | -0.073 | 61.603
16 | 1.754 | 0.03016 | -0.073 | 58.176
16.5 | 1.755 | 0.03187 | -0.074 | 55.064
17 | 1.75 | 0.03359 | -0.074 | 52.096
17.5 | 1.741 | 0.0359 | -0.075 | 48.501
18 | 1.73 | 0.03757 | -0.075 | 46.043
18.5 | 1.714 | 0.04018 | -0.076 | 42.672
19 | 1.696 | 0.04218 | -0.076 | 40.216
19.5 | 1.675 | 0.04503 | -0.077 | 37.19
20 | 1.651 | 0.04807 | -0.077 | 34.34

## 114. Re 12M Mach 0.00 (2)
BIGFOIL.COM POLAR EXPORT
NACA64-420 a=0.5
NACA64-420 a=0.5 |  |  |  | Cl Max: | 1.6461 | at alpha= | 20 | deg
XFOIL ncrit=9 |  |  |  | L/D Max: | 172.794 | at alpha= | 4.5 | deg
Re: | 12000000 |  |  | Cd Min: | 0.06726 | at alpha= | 20 | deg
Mach: | 0 |  |  | Cl=0 at alpha= | -2.725 | deg
|  |  |  | @ Cl=0.1, Cd= | 0.0049899
|  |  |  | @ Cl=0.4, Cd= | 0.004257
|  |  |  | @ Cl=0.6, Cd= | 0.0044164
alpha (deg) | Cl | Cd | Cm | Cl/Cd
-20 | -1.414 | 0.03995 | -0.0726 | -35.3942
-19.5 | -1.3987 | 0.03661 | -0.0731 | -38.2054
-19 | -1.3981 | 0.0323 | -0.0729 | -43.2848
-18.5 | -1.3858 | 0.02915 | -0.0725 | -47.5403
-18 | -1.3727 | 0.02629 | -0.0717 | -52.2138
-17.5 | -1.3542 | 0.02393 | -0.0706 | -56.5901
-17 | -1.3832 | 0.01899 | -0.0662 | -72.8383
-16.5 | -1.37 | 0.0169 | -0.0633 | -81.0651
-16 | -1.3442 | 0.0156 | -0.0611 | -86.1667
-15.5 | -1.317 | 0.01452 | -0.0585 | -90.7025
-15 | -1.2926 | 0.01349 | -0.0552 | -95.8191
-14.5 | -1.2726 | 0.01262 | -0.0504 | -100.8399
-14 | -1.2452 | 0.01208 | -0.0462 | -103.0795
-13.5 | -1.2022 | 0.01159 | -0.0447 | -103.7274
-13 | -1.1558 | 0.01113 | -0.0436 | -103.8455
-12.5 | -1.1082 | 0.01066 | -0.0428 | -103.9587
-12 | -1.0587 | 0.01022 | -0.0422 | -103.591
-11.5 | -1.0068 | 0.00984 | -0.042 | -102.3171
-11 | -0.9535 | 0.00952 | -0.042 | -100.1576
-10.5 | -0.8999 | 0.00917 | -0.042 | -98.1352
-10 | -0.8455 | 0.00881 | -0.0421 | -95.9705
-9.5 | -0.7899 | 0.00853 | -0.0425 | -92.6026
-9 | -0.7334 | 0.00829 | -0.0429 | -88.468
-8.5 | -0.6768 | 0.008 | -0.0434 | -84.6
-8 | -0.6198 | 0.00774 | -0.0439 | -80.0775
-7.5 | -0.562 | 0.00754 | -0.0446 | -74.5358
-7 | -0.5039 | 0.0073 | -0.0453 | -69.0274
-6.5 | -0.4455 | 0.00708 | -0.046 | -62.9237
-6 | -0.3868 | 0.00691 | -0.0468 | -55.9768
-5.5 | -0.3279 | 0.00672 | -0.0477 | -48.7946
-5 | -0.2688 | 0.00652 | -0.0486 | -41.227
-4.5 | -0.2099 | 0.0063 | -0.0494 | -33.3175
-4 | -0.1513 | 0.00605 | -0.0503 | -25.0083
-3.5 | -0.0918 | 0.00582 | -0.0512 | -15.7732
-3 | -0.0325 | 0.0056 | -0.0522 | -5.8036
-2.5 | 0.0266 | 0.00535 | -0.0532 | 4.972
-2 | 0.0861 | 0.00508 | -0.0542 | 16.9488
-1.5 | 0.1447 | 0.0047 | -0.0552 | 30.7872
-1 | 0.2032 | 0.0043 | -0.0562 | 47.2558
-0.5 | 0.2641 | 0.00425 | -0.0574 | 62.1412
0 | 0.3252 | 0.00423 | -0.0586 | 76.8794
0.5 | 0.3858 | 0.00425 | -0.0598 | 90.7765
1 | 0.4468 | 0.00428 | -0.061 | 104.3925
1.5 | 0.5074 | 0.00431 | -0.0622 | 117.7262
2 | 0.568 | 0.00439 | -0.0634 | 129.385
2.5 | 0.6287 | 0.00444 | -0.0646 | 141.5991
3 | 0.6886 | 0.00453 | -0.0657 | 152.0088
3.5 | 0.748 | 0.00468 | -0.0667 | 159.8291
4 | 0.807 | 0.00485 | -0.0677 | 166.3918
4.5 | 0.8657 | 0.00501 | -0.0687 | 172.7944
5 | 0.9136 | 0.00592 | -0.068 | 154.3243
5.5 | 0.96 | 0.00677 | -0.0671 | 141.8021
6 | 1.0037 | 0.00762 | -0.0656 | 131.7192
6.5 | 1.0504 | 0.00817 | -0.0646 | 128.5679
7 | 1.0938 | 0.00875 | -0.0631 | 125.0057
7.5 | 1.1317 | 0.00938 | -0.0605 | 120.6503
8 | 1.1545 | 0.0099 | -0.0551 | 116.6162
8.5 | 1.1718 | 0.0108 | -0.0493 | 108.5
9.5 | 1.2075 | 0.01344 | -0.0401 | 89.8438
10 | 1.2287 | 0.01491 | -0.0365 | 82.4078
10.5 | 1.2521 | 0.01641 | -0.0335 | 76.301
11 | 1.2773 | 0.0179 | -0.0309 | 71.3575
11.5 | 1.3014 | 0.01953 | -0.0284 | 66.6359
12 | 1.3259 | 0.02121 | -0.0262 | 62.513
12.5 | 1.3483 | 0.0231 | -0.0239 | 58.368
13 | 1.3705 | 0.0251 | -0.0219 | 54.6016
13.5 | 1.3917 | 0.02707 | -0.0196 | 51.4112
14 | 1.4438 | 0.02936 | -0.0241 | 49.1757
14.5 | 1.4861 | 0.03192 | -0.0268 | 46.557
15 | 1.5261 | 0.03472 | -0.0294 | 43.9545
15.5 | 1.5453 | 0.0376 | -0.0283 | 41.0984
16 | 1.5641 | 0.04053 | -0.0273 | 38.5912
16.5 | 1.5829 | 0.04343 | -0.0262 | 36.4472
17 | 1.5991 | 0.04667 | -0.0253 | 34.264
17.5 | 1.615 | 0.04989 | -0.0244 | 32.3712
18 | 1.6316 | 0.05296 | -0.0234 | 30.8082
18.5 | 1.6406 | 0.05673 | -0.0222 | 28.9194
19 | 1.6453 | 0.06058 | -0.0206 | 27.1591
19.5 | 1.6316 | 0.06356 | -0.0145 | 25.6702
20 | 1.6461 | 0.06726 | -0.0145 | 24.4737

## 115. Re 12M Mach 0.10 (1)
BIGFOIL.COM POLAR EXPORT
NACA64-420 a=0.5
NACA64-420 a=0.5 |  |  |  | Cl Max: | 1.742 | at alpha= | 16 | deg
JavaFoil+Calcfoil stall+Eppler ext transition |  |  |  | L/D Max: | 131.028 | at alpha= | 3 | deg
Re: | 12000000 |  |  | Cd Min: | 0.00497 | at alpha= | -1 | deg
Mach: | 0.1 |  |  | Cl=0 at alpha= | -2.6587 | deg
|  |  |  | @ Cl=0.1, Cd= | 0.0054243
|  |  |  | @ Cl=0.4, Cd= | 0.00513
|  |  |  | @ Cl=0.6, Cd= | 0.0052922
alpha (deg) | Cl | Cd | Cm | Cl/Cd
-20 | -1.003 | 0.1262 | -0.016 | -7.947
-19.5 | -1.028 | 0.11189 | -0.017 | -9.187
-19 | -1.06 | 0.09199 | -0.019 | -11.526
-18.5 | -1.099 | 0.07003 | -0.021 | -15.693
-18 | -1.118 | 0.06071 | -0.022 | -18.422
-17.5 | -1.131 | 0.05465 | -0.023 | -20.69
-17 | -1.142 | 0.04801 | -0.023 | -23.779
-16.5 | -1.15 | 0.04178 | -0.024 | -27.531
-16 | -1.157 | 0.03583 | -0.025 | -32.285
-15.5 | -1.158 | 0.03095 | -0.026 | -37.421
-15 | -1.154 | 0.02726 | -0.027 | -42.317
-14.5 | -1.145 | 0.02397 | -0.028 | -47.771
-14 | -1.132 | 0.0213 | -0.029 | -53.135
-13.5 | -1.114 | 0.01891 | -0.03 | -58.896
-13 | -1.091 | 0.01737 | -0.031 | -62.792
-12.5 | -1.063 | 0.01585 | -0.032 | -67.104
-12 | -1.028 | 0.01465 | -0.033 | -70.175
-11.5 | -0.99 | 0.01352 | -0.034 | -73.241
-11 | -0.949 | 0.01256 | -0.035 | -75.589
-10.5 | -0.91 | 0.01058 | -0.036 | -85.98
-10 | -0.862 | 0.01007 | -0.037 | -85.561
-9.5 | -0.812 | 0.0097 | -0.038 | -83.742
-9 | -0.762 | 0.009 | -0.039 | -84.657
-8.5 | -0.71 | 0.00885 | -0.04 | -80.207
-8 | -0.653 | 0.00854 | -0.04 | -76.473
-7.5 | -0.595 | 0.00823 | -0.041 | -72.323
-7 | -0.536 | 0.008 | -0.042 | -67.037
-6.5 | -0.476 | 0.00774 | -0.043 | -61.519
-6 | -0.416 | 0.00753 | -0.044 | -55.187
-5.5 | -0.355 | 0.00736 | -0.045 | -48.166
-5 | -0.293 | 0.00722 | -0.045 | -40.614
-4.5 | -0.231 | 0.00703 | -0.046 | -32.846
-4 | -0.169 | 0.0066 | -0.047 | -25.533
-3.5 | -0.106 | 0.0064 | -0.048 | -16.534
-3 | -0.043 | 0.00602 | -0.049 | -7.123
-2.5 | 0.02 | 0.00572 | -0.049 | 3.545
-2 | 0.084 | 0.00547 | -0.05 | 15.281
-1.5 | 0.147 | 0.00529 | -0.051 | 27.736
-1 | 0.21 | 0.00497 | -0.052 | 42.295
-0.5 | 0.273 | 0.005 | -0.053 | 54.671
0 | 0.337 | 0.00506 | -0.054 | 66.603
0.5 | 0.4 | 0.00513 | -0.054 | 78.012
1 | 0.463 | 0.00514 | -0.055 | 90.056
1.5 | 0.526 | 0.00521 | -0.056 | 101.053
2 | 0.589 | 0.00528 | -0.057 | 111.636
2.5 | 0.652 | 0.00535 | -0.058 | 122.024
3 | 0.715 | 0.00546 | -0.059 | 131.028
3.5 | 0.778 | 0.00639 | -0.059 | 121.884
4 | 0.835 | 0.00678 | -0.06 | 123.164
4.5 | 0.895 | 0.00724 | -0.06 | 123.585
5 | 0.954 | 0.00778 | -0.061 | 122.563
5.5 | 1.003 | 0.00854 | -0.062 | 117.45
6 | 1.059 | 0.00922 | -0.062 | 114.842
6.5 | 1.114 | 0.01017 | -0.063 | 109.48
7 | 1.167 | 0.01103 | -0.063 | 105.845
7.5 | 1.22 | 0.0117 | -0.064 | 104.265
8 | 1.272 | 0.01233 | -0.065 | 103.122
8.5 | 1.32 | 0.01398 | -0.065 | 94.433
9 | 1.368 | 0.01468 | -0.066 | 93.202
9.5 | 1.415 | 0.01541 | -0.066 | 91.819
10 | 1.46 | 0.01624 | -0.067 | 89.958
10.5 | 1.502 | 0.01708 | -0.068 | 87.926
11 | 1.541 | 0.01795 | -0.068 | 85.853
11.5 | 1.576 | 0.01888 | -0.069 | 83.479
12 | 1.609 | 0.01993 | -0.069 | 80.721
12.5 | 1.638 | 0.0209 | -0.07 | 78.396
13 | 1.664 | 0.02203 | -0.071 | 75.533
13.5 | 1.686 | 0.02323 | -0.071 | 72.602
14 | 1.705 | 0.02442 | -0.072 | 69.819
14.5 | 1.72 | 0.0259 | -0.072 | 66.396
15 | 1.731 | 0.02738 | -0.073 | 63.225
15.5 | 1.738 | 0.02897 | -0.073 | 60.009
16 | 1.742 | 0.03081 | -0.074 | 56.529
16.5 | 1.739 | 0.03259 | -0.074 | 53.357
17 | 1.731 | 0.03438 | -0.075 | 50.338
17.5 | 1.719 | 0.03651 | -0.075 | 47.076
18 | 1.702 | 0.03902 | -0.076 | 43.621
18.5 | 1.683 | 0.04126 | -0.076 | 40.791
19 | 1.661 | 0.04348 | -0.076 | 38.197
19.5 | 1.634 | 0.04692 | -0.077 | 34.819
20 | 1.605 | 0.04968 | -0.077 | 32.314

## 116. Re 12M Mach 0.10 (2)
BIGFOIL.COM POLAR EXPORT
NACA64-420 a=0.5
NACA64-420 a=0.5 |  |  |  | Cl Max: | 1.6391 | at alpha= | 20 | deg
XFOIL ncrit=9 |  |  |  | L/D Max: | 174.032 | at alpha= | 4.5 | deg
Re: | 12000000 |  |  | Cd Min: | 0.07002 | at alpha= | 20 | deg
Mach: | 0.1 |  |  | Cl=0 at alpha= | -2.726 | deg
|  |  |  | @ Cl=0.1, Cd= | 0.005005
|  |  |  | @ Cl=0.4, Cd= | 0.0042656
|  |  |  | @ Cl=0.6, Cd= | 0.0044175
alpha (deg) | Cl | Cd | Cm | Cl/Cd
-20 | -1.3999 | 0.04302 | -0.0743 | -32.5407
-19.5 | -1.3899 | 0.03902 | -0.075 | -35.6202
-19 | -1.3864 | 0.03473 | -0.0752 | -39.9194
-18.5 | -1.3759 | 0.03121 | -0.075 | -44.0852
-18 | -1.3639 | 0.02809 | -0.0743 | -48.5546
-17.5 | -1.3461 | 0.02552 | -0.0734 | -52.7469
-17 | -1.3428 | 0.02222 | -0.0713 | -60.432
-16.5 | -1.3662 | 0.01783 | -0.0666 | -76.6237
-16 | -1.3433 | 0.01626 | -0.0642 | -82.6138
-15.5 | -1.316 | 0.01506 | -0.0617 | -87.3838
-15 | -1.2894 | 0.01397 | -0.0587 | -92.2978
-14.5 | -1.2667 | 0.013 | -0.0547 | -97.4385
-14 | -1.2476 | 0.01228 | -0.0491 | -101.5961
-13.5 | -1.2082 | 0.01176 | -0.0467 | -102.7381
-13 | -1.1623 | 0.01129 | -0.0454 | -102.9495
-12.5 | -1.1147 | 0.01081 | -0.0444 | -103.1175
-12 | -1.0654 | 0.01035 | -0.0436 | -102.9372
-11.5 | -1.0137 | 0.00994 | -0.0432 | -101.9819
-11 | -0.9602 | 0.0096 | -0.043 | -100.0208
-10.5 | -0.9059 | 0.00926 | -0.043 | -97.8294
-10 | -0.8513 | 0.00889 | -0.043 | -95.7593
-9.5 | -0.7954 | 0.00859 | -0.0432 | -92.596
-9 | -0.7385 | 0.00833 | -0.0436 | -88.6555
-8.5 | -0.6814 | 0.00805 | -0.044 | -84.646
-8 | -0.624 | 0.00778 | -0.0445 | -80.2057
-7.5 | -0.5658 | 0.00757 | -0.0451 | -74.7424
-7 | -0.5072 | 0.00734 | -0.0458 | -69.1008
-6.5 | -0.4484 | 0.00711 | -0.0465 | -63.0661
-6 | -0.3892 | 0.00694 | -0.0473 | -56.0807
-5.5 | -0.3299 | 0.00674 | -0.0481 | -48.9466
-5 | -0.2704 | 0.00654 | -0.0489 | -41.3456
-4.5 | -0.2111 | 0.00633 | -0.0498 | -33.3491
-4 | -0.152 | 0.00606 | -0.0506 | -25.0825
-3.5 | -0.0922 | 0.00583 | -0.0516 | -15.8148
-3 | -0.0326 | 0.00561 | -0.0525 | -5.8111
-2.5 | 0.0269 | 0.00537 | -0.0535 | 5.0093
-2 | 0.0868 | 0.00509 | -0.0545 | 17.053
-1.5 | 0.1458 | 0.00471 | -0.0555 | 30.9554
-1 | 0.2046 | 0.00431 | -0.0565 | 47.471
-0.5 | 0.266 | 0.00425 | -0.0578 | 62.5882
0 | 0.3275 | 0.00424 | -0.059 | 77.2406
0.5 | 0.3885 | 0.00426 | -0.0602 | 91.1972
1 | 0.4499 | 0.00429 | -0.0614 | 104.8718
1.5 | 0.511 | 0.00432 | -0.0626 | 118.287
2 | 0.572 | 0.00439 | -0.0638 | 130.2961
2.5 | 0.6331 | 0.00445 | -0.065 | 142.2697
3 | 0.6935 | 0.00454 | -0.0661 | 152.7533
3.5 | 0.7532 | 0.00469 | -0.0671 | 160.597
4 | 0.8127 | 0.00485 | -0.0681 | 167.567
4.5 | 0.8719 | 0.00501 | -0.0691 | 174.0319
5.5 | 0.9666 | 0.00677 | -0.0674 | 142.777
6 | 1.0096 | 0.00766 | -0.0657 | 131.8016
6.5 | 1.0559 | 0.00823 | -0.0646 | 128.2989
7 | 1.0985 | 0.00882 | -0.0628 | 124.5465
7.5 | 1.1346 | 0.00947 | -0.0598 | 119.8099
8 | 1.151 | 0.01008 | -0.0532 | 114.1865
8.5 | 1.1705 | 0.01104 | -0.048 | 106.0236
9.5 | 1.2056 | 0.01388 | -0.0388 | 86.8588
10 | 1.2268 | 0.01542 | -0.0352 | 79.559
10.5 | 1.2507 | 0.01695 | -0.0323 | 73.7876
11 | 1.2754 | 0.01854 | -0.0297 | 68.7918
11.5 | 1.2982 | 0.0203 | -0.0271 | 63.9507
12 | 1.3227 | 0.02205 | -0.0248 | 59.9864
12.5 | 1.3449 | 0.02405 | -0.0226 | 55.921
13 | 1.3685 | 0.02603 | -0.0206 | 52.574
13.5 | 1.3906 | 0.02798 | -0.0184 | 49.6998
14.5 | 1.4825 | 0.03333 | -0.0256 | 44.4794
15 | 1.5251 | 0.03599 | -0.0283 | 42.3757
15.5 | 1.544 | 0.03896 | -0.0271 | 39.6304
16 | 1.5606 | 0.04215 | -0.026 | 37.0249
16.5 | 1.5776 | 0.04533 | -0.0249 | 34.8026
17 | 1.5975 | 0.04822 | -0.024 | 33.1294
17.5 | 1.6125 | 0.05156 | -0.023 | 31.2742
18 | 1.6233 | 0.05528 | -0.0218 | 29.3651
18.5 | 1.6318 | 0.05898 | -0.0204 | 27.667
19 | 1.6346 | 0.06227 | -0.0174 | 26.2502
19.5 | 1.6281 | 0.06576 | -0.0133 | 24.7582
20 | 1.6391 | 0.07002 | -0.0134 | 23.409

## 117. Re 12M Mach 0.25 (1)
BIGFOIL.COM POLAR EXPORT
NACA64-420 a=0.5
NACA64-420 a=0.5 |  |  |  | Cl Max: | 1.67 | at alpha= | 14 | deg
JavaFoil+Calcfoil stall+Eppler ext transition |  |  |  | L/D Max: | 132.891 | at alpha= | 3.5 | deg
Re: | 12000000 |  |  | Cd Min: | 0.005 | at alpha= | -1 | deg
Mach: | 0.25 |  |  | Cl=0 at alpha= | -2.6615 | deg
|  |  |  | @ Cl=0.1, Cd= | 0.0055112
|  |  |  | @ Cl=0.4, Cd= | 0.0051449
|  |  |  | @ Cl=0.6, Cd= | 0.0053717
alpha (deg) | Cl | Cd | Cm | Cl/Cd
-19 | -0.742 | 0.14688 | -0.015 | -5.054
-18.5 | -0.788 | 0.13657 | -0.016 | -5.768
-18 | -0.83 | 0.12574 | -0.017 | -6.601
-17.5 | -0.868 | 0.1159 | -0.018 | -7.49
-17 | -0.901 | 0.108 | -0.019 | -8.34
-16.5 | -0.939 | 0.09152 | -0.021 | -10.258
-16 | -0.994 | 0.06447 | -0.024 | -15.419
-15.5 | -1.029 | 0.05035 | -0.025 | -20.431
-15 | -1.051 | 0.04122 | -0.027 | -25.496
-14.5 | -1.068 | 0.03354 | -0.028 | -31.827
-14 | -1.075 | 0.02813 | -0.029 | -38.205
-13.5 | -1.073 | 0.02401 | -0.03 | -44.7
-13 | -1.065 | 0.02061 | -0.032 | -51.684
-12.5 | -1.049 | 0.01851 | -0.033 | -56.669
-12 | -1.021 | 0.01669 | -0.034 | -61.182
-11.5 | -0.989 | 0.01526 | -0.034 | -64.783
-11 | -0.952 | 0.01397 | -0.035 | -68.138
-10.5 | -0.91 | 0.01291 | -0.036 | -70.529
-10 | -0.866 | 0.012 | -0.037 | -72.135
-9.5 | -0.822 | 0.01027 | -0.039 | -80.082
-9 | -0.772 | 0.00976 | -0.04 | -79.065
-8.5 | -0.719 | 0.00871 | -0.04 | -82.579
-8 | -0.668 | 0.00879 | -0.042 | -75.938
-7.5 | -0.609 | 0.00853 | -0.042 | -71.39
-7 | -0.549 | 0.00823 | -0.043 | -66.688
-6.5 | -0.488 | 0.00794 | -0.044 | -61.527
-6 | -0.426 | 0.00775 | -0.045 | -55.023
-5.5 | -0.364 | 0.00748 | -0.046 | -48.635
-5 | -0.301 | 0.00728 | -0.047 | -41.303
-4.5 | -0.237 | 0.00715 | -0.047 | -33.193
-4 | -0.173 | 0.00699 | -0.048 | -24.753
-3.5 | -0.109 | 0.0065 | -0.049 | -16.738
-3 | -0.044 | 0.00617 | -0.05 | -7.142
-2.5 | 0.021 | 0.00581 | -0.051 | 3.587
-2 | 0.086 | 0.00555 | -0.052 | 15.474
-1.5 | 0.151 | 0.00537 | -0.053 | 28.079
-1 | 0.216 | 0.005 | -0.053 | 43.155
-0.5 | 0.281 | 0.00505 | -0.054 | 55.667
0 | 0.346 | 0.00512 | -0.055 | 67.64
0.5 | 0.411 | 0.00515 | -0.056 | 79.867
1 | 0.476 | 0.00521 | -0.057 | 91.268
1.5 | 0.541 | 0.00529 | -0.058 | 102.294
2 | 0.606 | 0.00538 | -0.059 | 112.477
2.5 | 0.67 | 0.00551 | -0.059 | 121.633
3 | 0.735 | 0.00558 | -0.06 | 131.847
3.5 | 0.795 | 0.00598 | -0.061 | 132.891
4 | 0.855 | 0.00704 | -0.061 | 121.567
4.5 | 0.916 | 0.00752 | -0.062 | 121.784
5 | 0.977 | 0.00813 | -0.062 | 120.124
5.5 | 1.027 | 0.00897 | -0.063 | 114.449
6 | 1.084 | 0.00977 | -0.064 | 110.954
6.5 | 1.139 | 0.01078 | -0.064 | 105.709
7 | 1.193 | 0.01175 | -0.065 | 101.577
7.5 | 1.247 | 0.01247 | -0.065 | 100.02
8 | 1.297 | 0.01416 | -0.066 | 91.549
8.5 | 1.347 | 0.01492 | -0.067 | 90.291
9 | 1.395 | 0.01572 | -0.067 | 88.748
9.5 | 1.441 | 0.01655 | -0.068 | 87.063
10 | 1.484 | 0.0175 | -0.069 | 84.827
10.5 | 1.523 | 0.01846 | -0.069 | 82.507
11 | 1.558 | 0.01947 | -0.07 | 80.005
11.5 | 1.588 | 0.02068 | -0.07 | 76.812
12 | 1.615 | 0.02173 | -0.071 | 74.304
12.5 | 1.636 | 0.02297 | -0.072 | 71.245
13 | 1.653 | 0.02424 | -0.072 | 68.195
13.5 | 1.664 | 0.02569 | -0.073 | 64.784
14 | 1.67 | 0.02724 | -0.073 | 61.299
14.5 | 1.669 | 0.02895 | -0.074 | 57.658
15 | 1.663 | 0.03089 | -0.074 | 53.829
15.5 | 1.65 | 0.03309 | -0.075 | 49.873
16 | 1.632 | 0.03523 | -0.075 | 46.318
16.5 | 1.602 | 0.03772 | -0.076 | 42.477
17 | 1.565 | 0.04035 | -0.076 | 38.78
17.5 | 1.521 | 0.04279 | -0.077 | 35.538
18 | 1.469 | 0.0462 | -0.077 | 31.807
18.5 | 1.412 | 0.04945 | -0.077 | 28.559
19 | 1.349 | 0.05372 | -0.078 | 25.115

## 118. Re 12M Mach 0.25 (2)
BIGFOIL.COM POLAR EXPORT
NACA64-420 a=0.5
NACA64-420 a=0.5 |  |  |  | Cl Max: | 1.6175 | at alpha= | 20 | deg
XFOIL ncrit=9 |  |  |  | L/D Max: | 179.465 | at alpha= | 4.5 | deg
Re: | 12000000 |  |  | Cd Min: | 0.08366 | at alpha= | 20 | deg
Mach: | 0.25 |  |  | Cl=0 at alpha= | -2.7351 | deg
|  |  |  | @ Cl=0.1, Cd= | 0.0050826
|  |  |  | @ Cl=0.4, Cd= | 0.0043089
|  |  |  | @ Cl=0.6, Cd= | 0.0044366
alpha (deg) | Cl | Cd | Cm | Cl/Cd
-20 | -1.3277 | 0.06071 | -0.0795 | -21.8695
-19.5 | -1.3294 | 0.05437 | -0.082 | -24.451
-19 | -1.3303 | 0.04851 | -0.0837 | -27.4232
-18.5 | -1.3257 | 0.04345 | -0.0848 | -30.5109
-18 | -1.3184 | 0.03888 | -0.0853 | -33.9095
-17 | -1.2973 | 0.03105 | -0.0847 | -41.781
-16.5 | -1.2921 | 0.02722 | -0.0835 | -47.4688
-16 | -1.2744 | 0.0244 | -0.082 | -52.2295
-15.5 | -1.2503 | 0.02214 | -0.0803 | -56.4724
-15 | -1.2619 | 0.01819 | -0.0762 | -69.3733
-14.5 | -1.2555 | 0.01563 | -0.072 | -80.3263
-14 | -1.2278 | 0.01428 | -0.0686 | -85.9804
-13.5 | -1.2022 | 0.01312 | -0.0645 | -91.6311
-13 | -1.1805 | 0.01218 | -0.0589 | -96.9212
-12.5 | -1.1463 | 0.01165 | -0.0545 | -98.3948
-12 | -1.0981 | 0.01113 | -0.0524 | -98.6613
-11.5 | -1.0482 | 0.01058 | -0.0507 | -99.0737
-11 | -0.9951 | 0.01011 | -0.0495 | -98.4273
-10.5 | -0.9394 | 0.0097 | -0.0487 | -96.8454
-10 | -0.8823 | 0.00933 | -0.0482 | -94.5659
-9.5 | -0.8251 | 0.00895 | -0.0478 | -92.1899
-9 | -0.7665 | 0.00861 | -0.0476 | -89.0244
-8.5 | -0.7067 | 0.00832 | -0.0477 | -84.9399
-8 | -0.647 | 0.00802 | -0.0478 | -80.6733
-7.5 | -0.5866 | 0.00775 | -0.0481 | -75.6903
-7 | -0.5254 | 0.00751 | -0.0486 | -69.9601
-6.5 | -0.4643 | 0.00727 | -0.0491 | -63.8652
-6 | -0.4028 | 0.00707 | -0.0497 | -56.9731
-5.5 | -0.341 | 0.00686 | -0.0504 | -49.7085
-5 | -0.2792 | 0.00666 | -0.0511 | -41.9219
-4.5 | -0.2175 | 0.00647 | -0.0519 | -33.6167
-4 | -0.1562 | 0.00617 | -0.0527 | -25.316
-3.5 | -0.0944 | 0.00594 | -0.0535 | -15.8923
-3 | -0.0328 | 0.00571 | -0.0545 | -5.7443
-2.5 | 0.0291 | 0.00543 | -0.0554 | 5.3591
-2 | 0.0908 | 0.00514 | -0.0564 | 17.6654
-1.5 | 0.1517 | 0.00476 | -0.0574 | 31.8697
-1 | 0.2128 | 0.00434 | -0.0585 | 49.0323
-0.5 | 0.2764 | 0.00429 | -0.0597 | 64.4289
0 | 0.34 | 0.00429 | -0.061 | 79.2541
0.5 | 0.4034 | 0.00431 | -0.0622 | 93.5963
1 | 0.4673 | 0.00432 | -0.0635 | 108.1713
1.5 | 0.5306 | 0.00437 | -0.0647 | 121.4188
2 | 0.594 | 0.00443 | -0.066 | 134.0858
2.5 | 0.6575 | 0.0045 | -0.0672 | 146.1111
3 | 0.7203 | 0.0046 | -0.0683 | 156.587
3.5 | 0.7827 | 0.00472 | -0.0694 | 165.8263
4 | 0.8446 | 0.00488 | -0.0703 | 173.0738
4.5 | 0.9063 | 0.00505 | -0.0712 | 179.4653
5 | 0.9555 | 0.00595 | -0.0702 | 160.5882
5.5 | 1.0017 | 0.00686 | -0.0687 | 146.0204
6 | 1.0424 | 0.00782 | -0.0662 | 133.2992
6.5 | 1.083 | 0.00855 | -0.0635 | 126.6667
7 | 1.115 | 0.00922 | -0.0593 | 120.9328
7.5 | 1.1237 | 0.01015 | -0.0512 | 110.7094
8 | 1.1431 | 0.01135 | -0.0459 | 100.7137
8.5 | 1.1657 | 0.01268 | -0.0416 | 91.9322
9 | 1.1837 | 0.0144 | -0.0371 | 82.2014
9.5 | 1.1946 | 0.01661 | -0.0323 | 71.9205
10 | 1.2144 | 0.01857 | -0.0288 | 65.3958
10.5 | 1.237 | 0.0205 | -0.0258 | 60.3415
11 | 1.2626 | 0.02238 | -0.0233 | 56.4164
11.5 | 1.2848 | 0.02457 | -0.0208 | 52.2914
12 | 1.3091 | 0.02677 | -0.0186 | 48.9018
12.5 | 1.3314 | 0.02919 | -0.0165 | 45.6115
13 | 1.3547 | 0.03162 | -0.0146 | 42.8431
13.5 | 1.3745 | 0.0342 | -0.0124 | 40.1901
14.5 | 1.4685 | 0.04027 | -0.0193 | 36.4664
15 | 1.5075 | 0.044 | -0.0222 | 34.2614
15.5 | 1.5226 | 0.04759 | -0.0207 | 31.9941
16 | 1.5428 | 0.05071 | -0.0193 | 30.424
16.5 | 1.5587 | 0.0542 | -0.0179 | 28.7583
17 | 1.571 | 0.05801 | -0.0164 | 27.0815
17.5 | 1.5779 | 0.06186 | -0.0142 | 25.5076
18 | 1.5693 | 0.0649 | -0.0083 | 24.1803
18.5 | 1.5815 | 0.06927 | -0.008 | 22.831
19 | 1.5939 | 0.07386 | -0.0081 | 21.58
19.5 | 1.6071 | 0.07855 | -0.0085 | 20.4596
20 | 1.6175 | 0.08366 | -0.0092 | 19.3342

## 119. Re 12M Mach 0.50 (1)
BIGFOIL.COM POLAR EXPORT
NACA64-420 a=0.5
NACA64-420 a=0.5 |  |  |  | Cl Max: | 1.502 | at alpha= | 10 | deg
JavaFoil+Calcfoil stall+Eppler ext transition |  |  |  | L/D Max: | 130.562 | at alpha= | 3 | deg
Re: | 12000000 |  |  | Cd Min: | 0.00527 | at alpha= | -1 | deg
Mach: | 0.5 |  |  | Cl=0 at alpha= | -2.6597 | deg
|  |  |  | @ Cl=0.1, Cd= | 0.0058779
|  |  |  | @ Cl=0.4, Cd= | 0.0054235
|  |  |  | @ Cl=0.6, Cd= | 0.0053842
alpha (deg) | Cl | Cd | Cm | Cl/Cd
-20 | -1.002 | 0.16986 | -0.016 | -5.899
-19.5 | -0.973 | 0.16463 | -0.017 | -5.908
-19 | -0.943 | 0.16206 | -0.017 | -5.818
-18.5 | -0.919 | 0.14514 | -0.018 | -6.332
-18 | -0.889 | 0.13916 | -0.018 | -6.387
-17.5 | -0.858 | 0.13727 | -0.018 | -6.25
-17 | -0.828 | 0.13187 | -0.018 | -6.281
-16.5 | -0.809 | 0.11354 | -0.021 | -7.124
-16 | -0.782 | 0.10496 | -0.021 | -7.45
-15.5 | -0.75 | 0.10208 | -0.021 | -7.344
-15 | -0.714 | 0.10294 | -0.02 | -6.933
-14.5 | -0.687 | 0.10427 | -0.021 | -6.586
-14 | -0.663 | 0.091 | -0.023 | -7.29
-13.5 | -0.63 | 0.09084 | -0.022 | -6.931
-13 | -0.612 | 0.07478 | -0.026 | -8.188
-12.5 | -0.647 | 0.02906 | -0.035 | -22.274
-12 | -0.539 | 0.08475 | -0.02 | -6.357
-11.5 | -0.509 | 0.09729 | -0.02 | -5.231
-11 | -0.481 | 0.08353 | -0.02 | -5.753
-10.5 | -0.453 | 0.07193 | -0.022 | -6.3
-10 | -0.682 | 0.05039 | -0.032 | -13.543
-9.5 | -0.774 | 0.01926 | -0.041 | -40.164
-9 | -0.773 | 0.01338 | -0.043 | -57.773
-8.5 | -0.74 | 0.01226 | -0.044 | -60.351
-8 | -0.697 | 0.01141 | -0.045 | -61.036
-7.5 | -0.646 | 0.0106 | -0.046 | -60.96
-7 | -0.59 | 0.00996 | -0.048 | -59.228
-6.5 | -0.53 | 0.0094 | -0.049 | -56.433
-6 | -0.467 | 0.00831 | -0.05 | -56.221
-5.5 | -0.403 | 0.00846 | -0.051 | -47.696
-5 | -0.334 | 0.00804 | -0.052 | -41.564
-4.5 | -0.264 | 0.00786 | -0.053 | -33.574
-4 | -0.193 | 0.00764 | -0.054 | -25.27
-3.5 | -0.121 | 0.00704 | -0.055 | -17.234
-3 | -0.049 | 0.00684 | -0.056 | -7.19
-2.5 | 0.023 | 0.00621 | -0.057 | 3.747
-2 | 0.096 | 0.00589 | -0.058 | 16.298
-1.5 | 0.169 | 0.00567 | -0.059 | 29.746
-1 | 0.241 | 0.00527 | -0.06 | 45.816
-0.5 | 0.314 | 0.00533 | -0.061 | 58.963
0 | 0.387 | 0.0054 | -0.062 | 71.681
0.5 | 0.459 | 0.00553 | -0.063 | 83.038
1 | 0.532 | 0.00567 | -0.064 | 93.827
1.5 | 0.601 | 0.00538 | -0.064 | 111.849
2 | 0.672 | 0.0059 | -0.065 | 113.921
2.5 | 0.742 | 0.00606 | -0.066 | 122.525
3 | 0.812 | 0.00622 | -0.067 | 130.562
3.5 | 0.877 | 0.00755 | -0.067 | 116.137
4 | 0.944 | 0.00829 | -0.068 | 113.861
4.5 | 1.011 | 0.00906 | -0.068 | 111.648
5 | 1.078 | 0.01009 | -0.069 | 106.811
5.5 | 1.129 | 0.01129 | -0.069 | 99.972
6 | 1.19 | 0.01261 | -0.07 | 94.343
6.5 | 1.248 | 0.01422 | -0.071 | 87.744
7 | 1.304 | 0.01536 | -0.071 | 84.861
7.5 | 1.354 | 0.01776 | -0.072 | 76.238
8 | 1.401 | 0.01895 | -0.073 | 73.942
8.5 | 1.443 | 0.02029 | -0.073 | 71.108
9 | 1.476 | 0.02176 | -0.074 | 67.822
9.5 | 1.498 | 0.02338 | -0.075 | 64.07
10 | 1.502 | 0.0252 | -0.075 | 59.606
10.5 | 1.468 | 0.02733 | -0.076 | 53.713
11 | 1.344 | 0.03021 | -0.077 | 44.498
11.5 | 0.939 | 0.03338 | -0.077 | 28.126
12 | 0.967 | 0.03778 | -0.077 | 25.59
12.5 | 0.999 | 0.03771 | -0.078 | 26.496
13 | 1.027 | 0.04226 | -0.079 | 24.288
13.5 | 1.053 | 0.04703 | -0.079 | 22.39
14 | 1.085 | 0.04751 | -0.08 | 22.827
14.5 | 1.111 | 0.05253 | -0.08 | 21.15
15 | 1.143 | 0.05148 | -0.081 | 22.212

## 120. Re 12M Mach 0.50 (2)
BIGFOIL.COM POLAR EXPORT
NACA64-420 a=0.5
NACA64-420 a=0.5 |  |  |  | Cl Max: | 1.4531 | at alpha= | 16.5 | deg
XFOIL ncrit=9 |  |  |  | L/D Max: | 197.106 | at alpha= | 4.5 | deg
Re: | 12000000 |  |  | Cd Min: | 0.16915 | at alpha= | 20 | deg
Mach: | 0.5 |  |  | Cl=0 at alpha= | -2.7767 | deg
|  |  |  | @ Cl=0.1, Cd= | 0.0054767
|  |  |  | @ Cl=0.4, Cd= | 0.0045205
|  |  |  | @ Cl=0.6, Cd= | 0.0046461
alpha (deg) | Cl | Cd | Cm | Cl/Cd
-17 | -0.7732 | 0.11559 | -0.0646 | -6.6892
-15.5 | -0.8192 | 0.08291 | -0.0879 | -9.8806
-15 | -0.8383 | 0.07239 | -0.095 | -11.5803
-14.5 | -0.8573 | 0.06263 | -0.1011 | -13.6883
-14 | -0.8769 | 0.05377 | -0.1056 | -16.3084
-13.5 | -0.9075 | 0.04496 | -0.1091 | -20.1846
-13 | -0.9258 | 0.03791 | -0.1103 | -24.421
-12.5 | -0.9555 | 0.03093 | -0.1099 | -30.8923
-12 | -0.9704 | 0.02552 | -0.1076 | -38.0251
-11.5 | -0.9792 | 0.02081 | -0.1039 | -47.0543
-11 | -0.9749 | 0.01714 | -0.0992 | -56.8786
-10.5 | -0.9598 | 0.01433 | -0.0937 | -66.9784
-10 | -0.9307 | 0.01249 | -0.088 | -74.5156
-9.5 | -0.9036 | 0.01115 | -0.0808 | -81.0404
-9 | -0.8651 | 0.01047 | -0.0738 | -82.6266
-8.5 | -0.8069 | 0.0098 | -0.0699 | -82.3367
-8 | -0.7417 | 0.00926 | -0.0671 | -80.0972
-7.5 | -0.6732 | 0.00883 | -0.0651 | -76.2401
-7 | -0.6037 | 0.00843 | -0.0637 | -71.6133
-6.5 | -0.533 | 0.00806 | -0.0627 | -66.129
-6 | -0.461 | 0.00776 | -0.0621 | -59.4072
-5.5 | -0.3895 | 0.00748 | -0.0618 | -52.0722
-5 | -0.317 | 0.00722 | -0.0618 | -43.9058
-4.5 | -0.2451 | 0.00699 | -0.062 | -35.0644
-4 | -0.1732 | 0.00676 | -0.0624 | -25.6213
-3.5 | -0.1026 | 0.00641 | -0.0629 | -16.0062
-3 | -0.0318 | 0.00613 | -0.0635 | -5.1876
-2.5 | 0.0394 | 0.00582 | -0.0643 | 6.7698
-2 | 0.11 | 0.00542 | -0.0652 | 20.2952
-1.5 | 0.1792 | 0.00492 | -0.066 | 36.4228
-1 | 0.2496 | 0.00454 | -0.0671 | 54.978
-0.5 | 0.3241 | 0.00453 | -0.0685 | 71.5453
0 | 0.3982 | 0.00452 | -0.07 | 88.0973
0.5 | 0.4721 | 0.00454 | -0.0714 | 103.9868
1 | 0.5462 | 0.00461 | -0.0728 | 118.4816
1.5 | 0.6207 | 0.00466 | -0.0742 | 133.1974
2 | 0.6955 | 0.00469 | -0.0756 | 148.2942
2.5 | 0.7695 | 0.00478 | -0.0768 | 160.9833
3 | 0.8433 | 0.0049 | -0.0779 | 172.102
3.5 | 0.9183 | 0.00498 | -0.079 | 184.3976
4 | 0.991 | 0.00516 | -0.0796 | 192.0543
4.5 | 1.0624 | 0.00539 | -0.0799 | 197.1058
5 | 1.13 | 0.00576 | -0.0794 | 196.1806
5.5 | 1.1536 | 0.00728 | -0.0721 | 158.4615
6 | 1.1381 | 0.0088 | -0.0585 | 129.3295
6.5 | 1.1302 | 0.01119 | -0.0485 | 101.0009
7.5 | 1.1263 | 0.0172 | -0.0335 | 65.4826
8 | 1.1281 | 0.0205 | -0.0275 | 55.0293
8.5 | 1.1322 | 0.02398 | -0.0223 | 47.2143
9 | 1.1483 | 0.02709 | -0.0184 | 42.3883
9.5 | 1.1423 | 0.03167 | -0.0138 | 36.0688
10.5 | 1.1777 | 0.03877 | -0.0082 | 30.3766
11 | 1.2031 | 0.04209 | -0.006 | 28.584
11.5 | 1.2312 | 0.04533 | -0.0041 | 27.1608
12 | 1.257 | 0.04892 | -0.0023 | 25.695
12.5 | 1.2841 | 0.05256 | -0.0007 | 24.4311
13 | 1.3107 | 0.0564 | 0.0007 | 23.2394
13.5 | 1.3375 | 0.06035 | 0.002 | 22.1624
14 | 1.3625 | 0.06448 | 0.0033 | 21.1306
14.5 | 1.3932 | 0.06928 | 0.0026 | 20.1097
15 | 1.4122 | 0.07423 | 0.0036 | 19.0247
15.5 | 1.4322 | 0.07941 | 0.0042 | 18.0355
16 | 1.4465 | 0.08542 | 0.0043 | 16.934
16.5 | 1.4531 | 0.09246 | 0.0036 | 15.716
17 | 1.4472 | 0.1011 | 0.0016 | 14.3145
17.5 | 1.434 | 0.1109 | -0.0017 | 12.9306
18 | 1.4146 | 0.12176 | -0.0063 | 11.6179
18.5 | 1.3944 | 0.1331 | -0.0119 | 10.4763
19 | 1.3738 | 0.14478 | -0.0184 | 9.4889
19.5 | 1.3538 | 0.15667 | -0.0257 | 8.6411
20 | 1.3318 | 0.16915 | -0.0339 | 7.8735

## 121. Re 14M Mach 0.00 (1)
BIGFOIL.COM POLAR EXPORT
NACA64-420 a=0.5
NACA64-420 a=0.5 |  |  |  | Cl Max: | 1.757 | at alpha= | 16.5 | deg
JavaFoil+Calcfoil stall+Eppler ext transition |  |  |  | L/D Max: | 122.917 | at alpha= | 2.5 | deg
Re: | 14000000 |  |  | Cd Min: | 0.00492 | at alpha= | -0.5 | deg
Mach: | 0 |  |  | Cl=0 at alpha= | -2.6587 | deg
|  |  |  | @ Cl=0.1, Cd= | 0.0054806
|  |  |  | @ Cl=0.4, Cd= | 0.0050213
|  |  |  | @ Cl=0.6, Cd= | 0.00521
alpha (deg) | Cl | Cd | Cm | Cl/Cd
-20 | -1.058 | 0.10868 | -0.017 | -9.739
-19.5 | -1.093 | 0.08703 | -0.019 | -12.553
-19 | -1.125 | 0.0683 | -0.02 | -16.478
-18.5 | -1.142 | 0.06025 | -0.021 | -18.948
-18 | -1.152 | 0.05496 | -0.022 | -20.96
-17.5 | -1.162 | 0.04863 | -0.023 | -23.901
-17 | -1.171 | 0.0424 | -0.024 | -27.616
-16.5 | -1.176 | 0.03691 | -0.025 | -31.868
-16 | -1.178 | 0.032 | -0.026 | -36.822
-15.5 | -1.173 | 0.02877 | -0.027 | -40.779
-15 | -1.168 | 0.02482 | -0.027 | -47.055
-14.5 | -1.157 | 0.02203 | -0.028 | -52.492
-14 | -1.14 | 0.01976 | -0.029 | -57.702
-13.5 | -1.12 | 0.01763 | -0.03 | -63.559
-13 | -1.096 | 0.01626 | -0.031 | -67.38
-12.5 | -1.067 | 0.01491 | -0.032 | -71.557
-12 | -1.031 | 0.01383 | -0.033 | -74.511
-11.5 | -0.992 | 0.01282 | -0.034 | -77.383
-11 | -0.95 | 0.01198 | -0.035 | -79.287
-10.5 | -0.909 | 0.01021 | -0.036 | -89.058
-10 | -0.861 | 0.00974 | -0.037 | -88.387
-9.5 | -0.812 | 0.00906 | -0.038 | -89.593
-9 | -0.763 | 0.00888 | -0.039 | -85.85
-8.5 | -0.707 | 0.00851 | -0.039 | -83.119
-8 | -0.65 | 0.00826 | -0.04 | -78.758
-7.5 | -0.592 | 0.00802 | -0.041 | -73.845
-7 | -0.534 | 0.00776 | -0.042 | -68.808
-6.5 | -0.474 | 0.00755 | -0.043 | -62.803
-6 | -0.414 | 0.00738 | -0.043 | -56.053
-5.5 | -0.353 | 0.00716 | -0.044 | -49.327
-5 | -0.292 | 0.00705 | -0.045 | -41.395
-4.5 | -0.23 | 0.00692 | -0.046 | -33.224
-4 | -0.168 | 0.00674 | -0.047 | -24.88
-3.5 | -0.105 | 0.0063 | -0.048 | -16.708
-3 | -0.043 | 0.00608 | -0.048 | -7.015
-2.5 | 0.02 | 0.00574 | -0.049 | 3.512
-2 | 0.083 | 0.00554 | -0.05 | 15.011
-1.5 | 0.146 | 0.00532 | -0.051 | 27.491
-1 | 0.209 | 0.0052 | -0.052 | 40.201
-0.5 | 0.272 | 0.00492 | -0.053 | 55.257
0 | 0.335 | 0.00499 | -0.053 | 67.142
0.5 | 0.398 | 0.00502 | -0.054 | 79.339
1 | 0.461 | 0.00506 | -0.055 | 91.003
1.5 | 0.524 | 0.00513 | -0.056 | 102.14
2 | 0.586 | 0.00519 | -0.057 | 112.981
2.5 | 0.649 | 0.00528 | -0.057 | 122.917
3 | 0.712 | 0.00615 | -0.058 | 115.742
3.5 | 0.774 | 0.00655 | -0.059 | 118.18
4 | 0.831 | 0.0069 | -0.06 | 120.414
4.5 | 0.89 | 0.00737 | -0.06 | 120.703
5 | 0.949 | 0.00797 | -0.061 | 118.969
5.5 | 0.999 | 0.00859 | -0.061 | 116.334
6 | 1.055 | 0.0093 | -0.062 | 113.353
6.5 | 1.109 | 0.01015 | -0.062 | 109.271
7 | 1.163 | 0.01078 | -0.063 | 107.957
7.5 | 1.216 | 0.01134 | -0.064 | 107.24
8 | 1.266 | 0.01281 | -0.064 | 98.799
8.5 | 1.316 | 0.01343 | -0.065 | 97.979
9 | 1.365 | 0.01412 | -0.066 | 96.706
9.5 | 1.412 | 0.01481 | -0.066 | 95.379
10 | 1.458 | 0.01559 | -0.067 | 93.502
10.5 | 1.499 | 0.0164 | -0.067 | 91.452
11 | 1.539 | 0.01719 | -0.068 | 89.487
11.5 | 1.575 | 0.01812 | -0.069 | 86.931
12 | 1.608 | 0.01906 | -0.069 | 84.4
12.5 | 1.639 | 0.02005 | -0.07 | 81.747
13 | 1.666 | 0.02105 | -0.07 | 79.159
13.5 | 1.69 | 0.02216 | -0.071 | 76.247
14 | 1.71 | 0.02346 | -0.071 | 72.905
14.5 | 1.727 | 0.02467 | -0.072 | 69.998
15 | 1.74 | 0.0262 | -0.073 | 66.413
15.5 | 1.75 | 0.02773 | -0.073 | 63.104
16 | 1.756 | 0.02931 | -0.074 | 59.92
16.5 | 1.757 | 0.0309 | -0.074 | 56.853
17 | 1.752 | 0.0328 | -0.075 | 53.414
17.5 | 1.743 | 0.03486 | -0.075 | 50.012
18 | 1.731 | 0.03685 | -0.075 | 46.99
18.5 | 1.716 | 0.03895 | -0.076 | 44.065
19 | 1.698 | 0.04123 | -0.076 | 41.185
19.5 | 1.676 | 0.04409 | -0.077 | 38.02
20 | 1.653 | 0.04669 | -0.077 | 35.398

## 122. Re 14M Mach 0.00 (2)
BIGFOIL.COM POLAR EXPORT
NACA64-420 a=0.5
NACA64-420 a=0.5 |  |  |  | Cl Max: | 1.6828 | at alpha= | 19.5 | deg
XFOIL ncrit=9 |  |  |  | L/D Max: | 166.963 | at alpha= | 4.5 | deg
Re: | 14000000 |  |  | Cd Min: | 0.06576 | at alpha= | 20 | deg
Mach: | 0 |  |  | Cl=0 at alpha= | -2.7265 | deg
|  |  |  | @ Cl=0.1, Cd= | 0.0050048
|  |  |  | @ Cl=0.4, Cd= | 0.0041745
|  |  |  | @ Cl=0.6, Cd= | 0.0043276
alpha (deg) | Cl | Cd | Cm | Cl/Cd
-20 | -1.4296 | 0.03848 | -0.0728 | -37.1518
-19.5 | -1.4172 | 0.03501 | -0.0731 | -40.4799
-19 | -1.4106 | 0.03123 | -0.0729 | -45.1681
-18.5 | -1.3969 | 0.0283 | -0.0724 | -49.3604
-18 | -1.3842 | 0.02543 | -0.0714 | -54.4318
-17.5 | -1.3645 | 0.0232 | -0.0703 | -58.8147
-17 | -1.3556 | 0.02048 | -0.0682 | -66.1914
-16.5 | -1.3758 | 0.01657 | -0.0629 | -83.0296
-16 | -1.3579 | 0.01499 | -0.0598 | -90.5871
-15.5 | -1.3308 | 0.01397 | -0.057 | -95.2613
-15 | -1.306 | 0.01307 | -0.0535 | -99.9235
-14.5 | -1.2851 | 0.01235 | -0.0485 | -104.0567
-14 | -1.2527 | 0.01179 | -0.0451 | -106.2511
-13.5 | -1.2096 | 0.01126 | -0.0436 | -107.4245
-13 | -1.1621 | 0.01082 | -0.0428 | -107.403
-12.5 | -1.1128 | 0.01042 | -0.0422 | -106.7946
-12 | -1.0626 | 0.00998 | -0.0417 | -106.4729
-11.5 | -1.0109 | 0.00959 | -0.0414 | -105.4119
-11 | -0.9573 | 0.00926 | -0.0414 | -103.3801
-10.5 | -0.9027 | 0.00894 | -0.0416 | -100.9732
-10 | -0.8481 | 0.00861 | -0.0418 | -98.5017
-9.5 | -0.7925 | 0.00832 | -0.0421 | -95.2524
-9 | -0.7358 | 0.00806 | -0.0426 | -91.2903
-8.5 | -0.6786 | 0.00782 | -0.0431 | -86.7775
-8 | -0.6216 | 0.00756 | -0.0437 | -82.2222
-7.5 | -0.5636 | 0.00734 | -0.0444 | -76.7847
-7 | -0.5052 | 0.00713 | -0.0451 | -70.8555
-6.5 | -0.4468 | 0.00692 | -0.0459 | -64.5665
-6 | -0.3879 | 0.00676 | -0.0467 | -57.3817
-5.5 | -0.3288 | 0.00656 | -0.0476 | -50.122
-5 | -0.2696 | 0.00638 | -0.0484 | -42.2571
-4.5 | -0.2104 | 0.00621 | -0.0494 | -33.8808
-4 | -0.1514 | 0.00594 | -0.0502 | -25.4882
-3.5 | -0.092 | 0.00573 | -0.0512 | -16.0558
-3 | -0.0326 | 0.00555 | -0.0522 | -5.8739
-2 | 0.0866 | 0.00508 | -0.0542 | 17.0472
-1.5 | 0.1454 | 0.00475 | -0.0552 | 30.6105
-1 | 0.204 | 0.0043 | -0.0563 | 47.4419
-0.5 | 0.2644 | 0.00414 | -0.0574 | 63.8647
0 | 0.3253 | 0.00417 | -0.0586 | 78.0096
0.5 | 0.3862 | 0.00417 | -0.0599 | 92.6139
1 | 0.447 | 0.00419 | -0.0611 | 106.6826
1.5 | 0.5077 | 0.00425 | -0.0623 | 119.4588
2 | 0.5685 | 0.00427 | -0.0635 | 133.1382
2.5 | 0.6287 | 0.00438 | -0.0646 | 143.5388
3 | 0.6891 | 0.00445 | -0.0658 | 154.8539
3.5 | 0.7482 | 0.00461 | -0.0668 | 162.2993
4 | 0.8065 | 0.00484 | -0.0677 | 166.6322
4.5 | 0.8632 | 0.00517 | -0.0683 | 166.9632
5 | 0.9098 | 0.00614 | -0.0675 | 148.1759
5.5 | 0.9569 | 0.00692 | -0.0666 | 138.2803
6 | 1.0029 | 0.00764 | -0.0655 | 131.2696
6.5 | 1.0504 | 0.00815 | -0.0646 | 128.8834
7 | 1.0945 | 0.00871 | -0.0632 | 125.6602
7.5 | 1.1345 | 0.00927 | -0.061 | 122.384
8 | 1.1601 | 0.00978 | -0.056 | 118.6196
8.5 | 1.1774 | 0.01062 | -0.0502 | 110.8663
9 | 1.1952 | 0.01178 | -0.0452 | 101.4601
9.5 | 1.2138 | 0.01315 | -0.0408 | 92.3042
10.5 | 1.2626 | 0.01586 | -0.0346 | 79.6091
11 | 1.2896 | 0.01724 | -0.0321 | 74.8028
11.5 | 1.3137 | 0.01885 | -0.0296 | 69.6923
12 | 1.3383 | 0.02049 | -0.0273 | 65.3148
12.5 | 1.3606 | 0.02236 | -0.0249 | 60.8497
13 | 1.3851 | 0.02418 | -0.023 | 57.2829
13.5 | 1.4084 | 0.02615 | -0.0211 | 53.8585
14 | 1.4277 | 0.02807 | -0.0187 | 50.8621
14.5 | 1.4788 | 0.03064 | -0.0232 | 48.2637
15 | 1.5235 | 0.0334 | -0.0267 | 45.6138
15.5 | 1.5626 | 0.03621 | -0.0293 | 43.1538
16 | 1.5844 | 0.03921 | -0.0289 | 40.4081
16.5 | 1.6027 | 0.04219 | -0.0279 | 37.9877
17 | 1.6208 | 0.04522 | -0.027 | 35.8425
17.5 | 1.6396 | 0.04818 | -0.0261 | 34.0307
18 | 1.6497 | 0.05192 | -0.025 | 31.7739
18.5 | 1.6602 | 0.05564 | -0.024 | 29.8382
19 | 1.6747 | 0.05886 | -0.0231 | 28.4523
19.5 | 1.6828 | 0.06263 | -0.0219 | 26.8689
20 | 1.6607 | 0.06576 | -0.0147 | 25.254

## 123. Re 14M Mach 0.10 (1)
BIGFOIL.COM POLAR EXPORT
NACA64-420 a=0.5
NACA64-420 a=0.5 |  |  |  | Cl Max: | 1.744 | at alpha= | 16 | deg
JavaFoil+Calcfoil stall+Eppler ext transition |  |  |  | L/D Max: | 123.756 | at alpha= | 2.5 | deg
Re: | 14000000 |  |  | Cd Min: | 0.00495 | at alpha= | -0.5 | deg
Mach: | 0.1 |  |  | Cl=0 at alpha= | -2.6587 | deg
|  |  |  | @ Cl=0.1, Cd= | 0.0054792
|  |  |  | @ Cl=0.4, Cd= | 0.00505
|  |  |  | @ Cl=0.6, Cd= | 0.0052205
alpha (deg) | Cl | Cd | Cm | Cl/Cd
-20 | -1.007 | 0.1216 | -0.016 | -8.282
-19.5 | -1.036 | 0.1045 | -0.018 | -9.913
-19 | -1.079 | 0.07828 | -0.02 | -13.788
-18.5 | -1.105 | 0.06612 | -0.021 | -16.704
-18 | -1.123 | 0.05785 | -0.022 | -19.403
-17.5 | -1.133 | 0.05266 | -0.023 | -21.523
-17 | -1.145 | 0.04616 | -0.024 | -24.797
-16.5 | -1.154 | 0.03974 | -0.025 | -29.05
-16 | -1.16 | 0.03437 | -0.026 | -33.742
-15.5 | -1.161 | 0.02973 | -0.027 | -39.042
-15 | -1.157 | 0.02608 | -0.028 | -44.347
-14.5 | -1.148 | 0.02307 | -0.028 | -49.75
-14 | -1.134 | 0.0205 | -0.029 | -55.319
-13.5 | -1.116 | 0.01818 | -0.03 | -61.409
-13 | -1.093 | 0.01674 | -0.031 | -65.282
-12.5 | -1.065 | 0.01528 | -0.032 | -69.714
-12 | -1.03 | 0.01416 | -0.033 | -72.774
-11.5 | -0.993 | 0.01305 | -0.034 | -76.03
-11 | -0.951 | 0.01217 | -0.035 | -78.181
-10.5 | -0.911 | 0.01028 | -0.036 | -88.611
-10 | -0.863 | 0.00985 | -0.037 | -87.627
-9.5 | -0.814 | 0.00872 | -0.038 | -93.282
-9 | -0.766 | 0.00889 | -0.039 | -86.132
-8.5 | -0.71 | 0.00863 | -0.04 | -82.285
-8 | -0.653 | 0.00835 | -0.04 | -78.162
-7.5 | -0.595 | 0.00806 | -0.041 | -73.84
-7 | -0.536 | 0.00784 | -0.042 | -68.383
-6.5 | -0.476 | 0.00757 | -0.043 | -62.96
-6 | -0.416 | 0.00739 | -0.044 | -56.277
-5.5 | -0.355 | 0.00723 | -0.045 | -49.078
-5 | -0.293 | 0.00703 | -0.045 | -41.692
-4.5 | -0.231 | 0.0069 | -0.046 | -33.464
-4 | -0.169 | 0.00678 | -0.047 | -24.878
-3.5 | -0.106 | 0.0063 | -0.048 | -16.79
-3 | -0.043 | 0.00615 | -0.049 | -6.978
-2.5 | 0.02 | 0.00577 | -0.049 | 3.512
-2 | 0.084 | 0.00553 | -0.05 | 15.114
-1.5 | 0.147 | 0.00533 | -0.051 | 27.549
-1 | 0.21 | 0.00522 | -0.052 | 40.278
-0.5 | 0.273 | 0.00495 | -0.053 | 55.243
0 | 0.337 | 0.00498 | -0.054 | 67.639
0.5 | 0.4 | 0.00505 | -0.054 | 79.263
1 | 0.463 | 0.0051 | -0.055 | 90.722
1.5 | 0.526 | 0.00514 | -0.056 | 102.423
2 | 0.589 | 0.00521 | -0.057 | 113.087
2.5 | 0.652 | 0.00527 | -0.058 | 123.756
3 | 0.715 | 0.00617 | -0.059 | 115.998
3.5 | 0.778 | 0.00662 | -0.059 | 117.508
4 | 0.835 | 0.00692 | -0.06 | 120.568
4.5 | 0.894 | 0.00742 | -0.06 | 120.431
5 | 0.953 | 0.00803 | -0.061 | 118.584
5.5 | 1.003 | 0.00866 | -0.062 | 115.857
6 | 1.059 | 0.00938 | -0.062 | 112.934
6.5 | 1.114 | 0.01025 | -0.063 | 108.648
7 | 1.168 | 0.01091 | -0.063 | 107.038
7.5 | 1.221 | 0.01147 | -0.064 | 106.482
8 | 1.271 | 0.01297 | -0.065 | 98.013
8.5 | 1.321 | 0.01359 | -0.065 | 97.222
9 | 1.37 | 0.01427 | -0.066 | 95.989
9.5 | 1.417 | 0.01501 | -0.066 | 94.4
10 | 1.462 | 0.01579 | -0.067 | 92.618
10.5 | 1.504 | 0.01661 | -0.068 | 90.499
11 | 1.542 | 0.01746 | -0.068 | 88.354
11.5 | 1.578 | 0.0184 | -0.069 | 85.762
12 | 1.611 | 0.01934 | -0.07 | 83.256
12.5 | 1.64 | 0.02036 | -0.07 | 80.533
13 | 1.666 | 0.0214 | -0.071 | 77.849
13.5 | 1.688 | 0.02254 | -0.071 | 74.883
14 | 1.707 | 0.02387 | -0.072 | 71.51
14.5 | 1.722 | 0.02513 | -0.072 | 68.526
15 | 1.733 | 0.02673 | -0.073 | 64.818
15.5 | 1.74 | 0.02823 | -0.073 | 61.636
16 | 1.744 | 0.02996 | -0.074 | 58.198
16.5 | 1.741 | 0.03179 | -0.074 | 54.76
17 | 1.733 | 0.03348 | -0.075 | 51.756
17.5 | 1.721 | 0.03539 | -0.075 | 48.621
18 | 1.704 | 0.03784 | -0.076 | 45.037
18.5 | 1.685 | 0.04006 | -0.076 | 42.06
19 | 1.662 | 0.04251 | -0.077 | 39.103
19.5 | 1.636 | 0.04546 | -0.077 | 35.981
20 | 1.607 | 0.04826 | -0.077 | 33.306

## 124. Re 14M Mach 0.10 (2)
BIGFOIL.COM POLAR EXPORT
NACA64-420 a=0.5
NACA64-420 a=0.5 |  |  |  | Cl Max: | 1.673 | at alpha= | 19.5 | deg
XFOIL ncrit=9 |  |  |  | L/D Max: | 168.854 | at alpha= | 4.5 | deg
Re: | 14000000 |  |  | Cd Min: | 0.06505 | at alpha= | 19.5 | deg
Mach: | 0.1 |  |  | Cl=0 at alpha= | -2.7279 | deg
|  |  |  | @ Cl=0.1, Cd= | 0.0050192
|  |  |  | @ Cl=0.4, Cd= | 0.0041754
|  |  |  | @ Cl=0.6, Cd= | 0.0043299
alpha (deg) | Cl | Cd | Cm | Cl/Cd
-20 | -1.4194 | 0.04118 | -0.0747 | -34.4682
-19.5 | -1.4085 | 0.03737 | -0.0751 | -37.6907
-19 | -1.4008 | 0.03347 | -0.0752 | -41.8524
-18.5 | -1.3875 | 0.03028 | -0.0749 | -45.8223
-18 | -1.3755 | 0.0272 | -0.0741 | -50.5699
-17.5 | -1.3559 | 0.02481 | -0.0731 | -54.6514
-17 | -1.3454 | 0.022 | -0.0714 | -61.1545
-16.5 | -1.3676 | 0.0177 | -0.0666 | -77.2655
-16 | -1.3481 | 0.016 | -0.0638 | -84.2562
-15.5 | -1.3211 | 0.0148 | -0.0613 | -89.2635
-15 | -1.3042 | 0.01346 | -0.057 | -96.8945
-14.5 | -1.2791 | 0.01264 | -0.053 | -101.1946
-14 | -1.2565 | 0.01205 | -0.0478 | -104.2739
-13.5 | -1.216 | 0.01143 | -0.0457 | -106.3867
-13 | -1.1693 | 0.01096 | -0.0445 | -106.688
-12.5 | -1.1198 | 0.01055 | -0.0437 | -106.1422
-12 | -1.0695 | 0.01011 | -0.0431 | -105.7864
-11.5 | -1.0178 | 0.00969 | -0.0426 | -105.0361
-11 | -0.9641 | 0.00934 | -0.0425 | -103.2227
-10.5 | -0.9091 | 0.00902 | -0.0425 | -100.7871
-10 | -0.8539 | 0.00869 | -0.0426 | -98.2624
-9.5 | -0.798 | 0.00838 | -0.0429 | -95.2267
-9 | -0.741 | 0.0081 | -0.0433 | -91.4815
-8.5 | -0.6833 | 0.00787 | -0.0438 | -86.8234
-8 | -0.6258 | 0.0076 | -0.0443 | -82.3421
-7.5 | -0.5675 | 0.00737 | -0.0449 | -77.0014
-7 | -0.5086 | 0.00716 | -0.0456 | -71.0335
-6.5 | -0.4497 | 0.00695 | -0.0463 | -64.705
-6 | -0.3904 | 0.00678 | -0.0471 | -57.5811
-5.5 | -0.3309 | 0.00658 | -0.048 | -50.2888
-5 | -0.2713 | 0.0064 | -0.0488 | -42.3906
-4.5 | -0.2116 | 0.00623 | -0.0497 | -33.9647
-4 | -0.1523 | 0.00595 | -0.0506 | -25.5966
-3.5 | -0.0925 | 0.00575 | -0.0515 | -16.087
-3 | -0.0326 | 0.00556 | -0.0525 | -5.8633
-2.5 | 0.0273 | 0.0053 | -0.0535 | 5.1509
-2 | 0.0873 | 0.00509 | -0.0546 | 17.1513
-1.5 | 0.1465 | 0.00476 | -0.0556 | 30.7773
-1 | 0.2055 | 0.0043 | -0.0566 | 47.7907
-0.5 | 0.2663 | 0.00415 | -0.0578 | 64.1687
0 | 0.3276 | 0.00418 | -0.059 | 78.3732
0.5 | 0.3889 | 0.00417 | -0.0602 | 93.2614
1 | 0.4502 | 0.0042 | -0.0615 | 107.1905
1.5 | 0.5112 | 0.00426 | -0.0627 | 120
2 | 0.5725 | 0.00428 | -0.0639 | 133.7617
2.5 | 0.6331 | 0.00439 | -0.065 | 144.2141
3 | 0.694 | 0.00445 | -0.0662 | 155.9551
3.5 | 0.7535 | 0.00461 | -0.0672 | 163.449
4 | 0.8122 | 0.00484 | -0.0681 | 167.8099
4.5 | 0.8696 | 0.00515 | -0.0688 | 168.8544
5 | 0.9163 | 0.00614 | -0.0678 | 149.2345
5.5 | 0.9634 | 0.00692 | -0.0669 | 139.2197
6 | 1.0086 | 0.00768 | -0.0656 | 131.3281
6.5 | 1.0559 | 0.00821 | -0.0646 | 128.6114
7 | 1.0993 | 0.00878 | -0.0629 | 125.205
7.5 | 1.1377 | 0.00936 | -0.0603 | 121.5491
8 | 1.1558 | 0.00995 | -0.0539 | 116.1608
8.5 | 1.1763 | 0.01084 | -0.0488 | 108.5148
9 | 1.1938 | 0.0121 | -0.0438 | 98.6612
9.5 | 1.212 | 0.01357 | -0.0395 | 89.3147
10 | 1.2353 | 0.015 | -0.0361 | 82.3533
10.5 | 1.2603 | 0.01645 | -0.0333 | 76.614
11 | 1.2874 | 0.01788 | -0.0308 | 72.0022
11.5 | 1.3122 | 0.01951 | -0.0283 | 67.2578
12 | 1.3363 | 0.02124 | -0.026 | 62.9143
12.5 | 1.3593 | 0.02315 | -0.0237 | 58.7171
13 | 1.3828 | 0.02512 | -0.0217 | 55.0478
13.5 | 1.4045 | 0.02729 | -0.0198 | 51.4657
14.5 | 1.4782 | 0.03175 | -0.0221 | 46.5575
15 | 1.5217 | 0.03465 | -0.0255 | 43.9163
15.5 | 1.5569 | 0.03791 | -0.0278 | 41.0683
16 | 1.5805 | 0.0409 | -0.0276 | 38.643
16.5 | 1.602 | 0.0436 | -0.0266 | 36.7431
17 | 1.6184 | 0.04689 | -0.0256 | 34.5148
17.5 | 1.6324 | 0.05035 | -0.0246 | 32.4211
18 | 1.6439 | 0.05402 | -0.0235 | 30.4313
18.5 | 1.6571 | 0.05749 | -0.0225 | 28.8241
19 | 1.6663 | 0.06129 | -0.0213 | 27.1871
19.5 | 1.673 | 0.06505 | -0.0198 | 25.7187

## 125. Re 14M Mach 0.25 (1)
BIGFOIL.COM POLAR EXPORT
NACA64-420 a=0.5
NACA64-420 a=0.5 |  |  |  | Cl Max: | 1.671 | at alpha= | 14 | deg
JavaFoil+Calcfoil stall+Eppler ext transition |  |  |  | L/D Max: | 125.318 | at alpha= | 2.5 | deg
Re: | 14000000 |  |  | Cd Min: | 0.00501 | at alpha= | -0.5 | deg
Mach: | 0.25 |  |  | Cl=0 at alpha= | -2.6615 | deg
|  |  |  | @ Cl=0.1, Cd= | 0.0055648
|  |  |  | @ Cl=0.4, Cd= | 0.0050965
|  |  |  | @ Cl=0.6, Cd= | 0.0053008
alpha (deg) | Cl | Cd | Cm | Cl/Cd
-19 | -0.743 | 0.14453 | -0.015 | -5.141
-18.5 | -0.789 | 0.13466 | -0.016 | -5.855
-18 | -0.832 | 0.12338 | -0.017 | -6.741
-17.5 | -0.871 | 0.11223 | -0.018 | -7.764
-17 | -0.904 | 0.10475 | -0.019 | -8.628
-16.5 | -0.963 | 0.07397 | -0.022 | -13.021
-16 | -1.003 | 0.05911 | -0.024 | -16.968
-15.5 | -1.03 | 0.04957 | -0.026 | -20.778
-15 | -1.051 | 0.04079 | -0.027 | -25.771
-14.5 | -1.072 | 0.03167 | -0.028 | -33.858
-14 | -1.078 | 0.02689 | -0.029 | -40.083
-13.5 | -1.076 | 0.02301 | -0.031 | -46.762
-13 | -1.069 | 0.01956 | -0.032 | -54.646
-12.5 | -1.051 | 0.01784 | -0.033 | -58.91
-12 | -1.024 | 0.01611 | -0.034 | -63.525
-11.5 | -0.991 | 0.01474 | -0.035 | -67.23
-11 | -0.954 | 0.0135 | -0.036 | -70.641
-10.5 | -0.912 | 0.01252 | -0.037 | -72.87
-10 | -0.868 | 0.01166 | -0.037 | -74.43
-9.5 | -0.824 | 0.00997 | -0.039 | -82.663
-9 | -0.773 | 0.00842 | -0.04 | -91.829
-8.5 | -0.725 | 0.009 | -0.041 | -80.562
-8 | -0.668 | 0.00857 | -0.042 | -77.855
-7.5 | -0.609 | 0.00834 | -0.042 | -73.05
-7 | -0.549 | 0.00806 | -0.043 | -68.139
-6.5 | -0.488 | 0.00778 | -0.044 | -62.783
-6 | -0.426 | 0.0076 | -0.045 | -56.13
-5.5 | -0.364 | 0.00734 | -0.046 | -49.604
-5 | -0.301 | 0.00718 | -0.047 | -41.879
-4.5 | -0.237 | 0.00706 | -0.047 | -33.622
-4 | -0.173 | 0.00686 | -0.048 | -25.234
-3.5 | -0.109 | 0.00637 | -0.049 | -17.078
-3 | -0.044 | 0.00624 | -0.05 | -7.062
-2.5 | 0.021 | 0.00585 | -0.051 | 3.558
-2 | 0.086 | 0.00561 | -0.052 | 15.315
-1.5 | 0.151 | 0.0054 | -0.053 | 27.928
-1 | 0.216 | 0.00528 | -0.053 | 40.903
-0.5 | 0.281 | 0.00501 | -0.054 | 56.115
0 | 0.346 | 0.00503 | -0.055 | 68.719
0.5 | 0.411 | 0.00511 | -0.056 | 80.484
1 | 0.476 | 0.00514 | -0.057 | 92.533
1.5 | 0.541 | 0.00521 | -0.058 | 103.71
2 | 0.606 | 0.00531 | -0.059 | 114.052
2.5 | 0.67 | 0.00535 | -0.059 | 125.318
3 | 0.735 | 0.00635 | -0.06 | 115.731
3.5 | 0.794 | 0.00674 | -0.061 | 117.777
4 | 0.855 | 0.0072 | -0.061 | 118.668
4.5 | 0.916 | 0.00771 | -0.062 | 118.843
5 | 0.976 | 0.00841 | -0.062 | 115.991
5.5 | 1.027 | 0.0091 | -0.063 | 112.879
6 | 1.084 | 0.00993 | -0.064 | 109.123
6.5 | 1.14 | 0.01086 | -0.064 | 104.906
7 | 1.195 | 0.01155 | -0.065 | 103.401
7.5 | 1.248 | 0.0122 | -0.066 | 102.332
8 | 1.298 | 0.01382 | -0.066 | 93.945
8.5 | 1.348 | 0.01451 | -0.067 | 92.921
9 | 1.397 | 0.01529 | -0.067 | 91.364
9.5 | 1.442 | 0.0161 | -0.068 | 89.593
10 | 1.486 | 0.01705 | -0.069 | 87.145
10.5 | 1.525 | 0.01797 | -0.069 | 84.87
11 | 1.56 | 0.01896 | -0.07 | 82.283
11.5 | 1.59 | 0.02009 | -0.071 | 79.18
12 | 1.617 | 0.02118 | -0.071 | 76.315
12.5 | 1.638 | 0.02241 | -0.072 | 73.11
13 | 1.655 | 0.02354 | -0.072 | 70.314
13.5 | 1.666 | 0.02494 | -0.073 | 66.797
14 | 1.671 | 0.0266 | -0.073 | 62.827
14.5 | 1.671 | 0.02832 | -0.074 | 59.002
15 | 1.665 | 0.03007 | -0.074 | 55.367
15.5 | 1.652 | 0.03224 | -0.075 | 51.241
16 | 1.633 | 0.0344 | -0.075 | 47.483
16.5 | 1.604 | 0.0366 | -0.076 | 43.833
17 | 1.566 | 0.03912 | -0.076 | 40.044
17.5 | 1.522 | 0.04189 | -0.077 | 36.334
18 | 1.471 | 0.04475 | -0.077 | 32.873
18.5 | 1.414 | 0.04797 | -0.077 | 29.484
19 | 1.351 | 0.05208 | -0.078 | 25.942

## 126. Re 14M Mach 0.25 (2)
BIGFOIL.COM POLAR EXPORT
NACA64-420 a=0.5
NACA64-420 a=0.5 |  |  |  | Cl Max: | 1.6301 | at alpha= | 20 | deg
XFOIL ncrit=9 |  |  |  | L/D Max: | 176.66 | at alpha= | 4.5 | deg
Re: | 14000000 |  |  | Cd Min: | 0.08219 | at alpha= | 20 | deg
Mach: | 0.25 |  |  | Cl=0 at alpha= | -2.7365 | deg
|  |  |  | @ Cl=0.1, Cd= | 0.0051076
|  |  |  | @ Cl=0.4, Cd= | 0.0042013
|  |  |  | @ Cl=0.6, Cd= | 0.0043293
alpha (deg) | Cl | Cd | Cm | Cl/Cd
-20 | -1.3528 | 0.05806 | -0.081 | -23.3
-19.5 | -1.3486 | 0.05248 | -0.0829 | -25.6974
-19 | -1.3534 | 0.04635 | -0.0846 | -29.1996
-18.5 | -1.3462 | 0.04165 | -0.0854 | -32.3217
-18 | -1.3386 | 0.03721 | -0.0857 | -35.9742
-17.5 | -1.3251 | 0.03347 | -0.0855 | -39.5907
-17 | -1.3137 | 0.02984 | -0.0847 | -44.0248
-16.5 | -1.303 | 0.02642 | -0.0835 | -49.3187
-16 | -1.2839 | 0.02376 | -0.0819 | -54.0362
-15.5 | -1.26 | 0.02152 | -0.0801 | -58.5502
-15 | -1.2448 | 0.01899 | -0.0774 | -65.5503
-14 | -1.242 | 0.01374 | -0.0673 | -90.393
-13.5 | -1.2147 | 0.01272 | -0.063 | -95.4953
-13 | -1.1968 | 0.01189 | -0.0564 | -100.656
-12.5 | -1.1552 | 0.01131 | -0.0533 | -102.1397
-12 | -1.1057 | 0.01079 | -0.0515 | -102.4745
-11.5 | -1.0533 | 0.01034 | -0.0501 | -101.8665
-11 | -0.9997 | 0.00985 | -0.0489 | -101.4924
-10.5 | -0.9439 | 0.00943 | -0.0481 | -100.0954
-10 | -0.8862 | 0.00909 | -0.0477 | -97.4917
-9.5 | -0.828 | 0.00873 | -0.0474 | -94.8454
-9 | -0.7694 | 0.00838 | -0.0472 | -91.8138
-8.5 | -0.7094 | 0.0081 | -0.0473 | -87.5802
-8 | -0.649 | 0.00784 | -0.0476 | -82.7806
-7.5 | -0.5885 | 0.00755 | -0.0479 | -77.947
-7 | -0.5272 | 0.00732 | -0.0483 | -72.0219
-6.5 | -0.4657 | 0.00712 | -0.0489 | -65.4073
-6 | -0.4041 | 0.00689 | -0.0495 | -58.6502
-5.5 | -0.342 | 0.00671 | -0.0502 | -50.9687
-5 | -0.2802 | 0.00653 | -0.051 | -42.9096
-4.5 | -0.2181 | 0.00633 | -0.0518 | -34.455
-4 | -0.1565 | 0.00607 | -0.0526 | -25.7825
-3.5 | -0.0949 | 0.00584 | -0.0535 | -16.25
-2.5 | 0.0294 | 0.00538 | -0.0555 | 5.4647
-2 | 0.0913 | 0.00516 | -0.0565 | 17.6938
-1.5 | 0.1527 | 0.00479 | -0.0575 | 31.8789
-0.5 | 0.2766 | 0.0042 | -0.0598 | 65.8571
0 | 0.3403 | 0.00422 | -0.061 | 80.6398
0.5 | 0.4041 | 0.0042 | -0.0623 | 96.2143
1 | 0.4675 | 0.00424 | -0.0636 | 110.2594
1.5 | 0.531 | 0.0043 | -0.0648 | 123.4884
2 | 0.5947 | 0.00432 | -0.0661 | 137.662
2.5 | 0.6576 | 0.00443 | -0.0672 | 148.4424
3 | 0.7212 | 0.00449 | -0.0685 | 160.6236
3.5 | 0.7832 | 0.00464 | -0.0695 | 168.7931
4 | 0.8446 | 0.00484 | -0.0703 | 174.5041
4.5 | 0.9045 | 0.00512 | -0.071 | 176.6602
5 | 0.9506 | 0.00621 | -0.0695 | 153.0757
5.5 | 0.9976 | 0.00703 | -0.0681 | 141.9061
6 | 1.0388 | 0.00793 | -0.0656 | 130.9962
6.5 | 1.0826 | 0.00854 | -0.0635 | 126.7681
7 | 1.117 | 0.00917 | -0.0596 | 121.8103
7.5 | 1.1279 | 0.01001 | -0.0518 | 112.6773
8 | 1.1477 | 0.01115 | -0.0465 | 102.9327
8.5 | 1.1709 | 0.01244 | -0.0422 | 94.1238
9 | 1.1876 | 0.01418 | -0.0375 | 83.7518
9.5 | 1.2019 | 0.01621 | -0.033 | 74.1456
10 | 1.2246 | 0.01801 | -0.0297 | 67.9956
10.5 | 1.2479 | 0.01989 | -0.0267 | 62.7401
11 | 1.2734 | 0.02174 | -0.0242 | 58.5741
11.5 | 1.298 | 0.02376 | -0.0217 | 54.6296
12 | 1.3204 | 0.02605 | -0.0194 | 50.6871
12.5 | 1.3451 | 0.02828 | -0.0173 | 47.5636
13 | 1.3671 | 0.03078 | -0.0153 | 44.4152
14 | 1.4109 | 0.0354 | -0.0109 | 39.8559
15 | 1.5009 | 0.04246 | -0.0185 | 35.3486
15.5 | 1.5399 | 0.0458 | -0.0207 | 33.6223
16 | 1.5648 | 0.04943 | -0.0209 | 31.6569
16.5 | 1.5793 | 0.0531 | -0.0195 | 29.742
17 | 1.5934 | 0.05684 | -0.0182 | 28.0331
17.5 | 1.6062 | 0.06057 | -0.0167 | 26.5181
18 | 1.6144 | 0.06461 | -0.015 | 24.9868
18.5 | 1.5979 | 0.0677 | -0.0081 | 23.6027
19 | 1.6125 | 0.07187 | -0.0079 | 22.4363
19.5 | 1.6246 | 0.07655 | -0.0081 | 21.2227
20 | 1.6301 | 0.08219 | -0.0088 | 19.8333

## 127. Re 14M Mach 0.50 (1)
BIGFOIL.COM POLAR EXPORT
NACA64-420 a=0.5
NACA64-420 a=0.5 |  |  |  | Cl Max: | 1.504 | at alpha= | 10 | deg
JavaFoil+Calcfoil stall+Eppler ext transition |  |  |  | L/D Max: | 125.044 | at alpha= | 2.5 | deg
Re: | 14000000 |  |  | Cd Min: | 0.00525 | at alpha= | -0.5 | deg
Mach: | 0.5 |  |  | Cl=0 at alpha= | -2.6597 | deg
|  |  |  | @ Cl=0.1, Cd= | 0.0059074
|  |  |  | @ Cl=0.4, Cd= | 0.0054026
|  |  |  | @ Cl=0.6, Cd= | 0.0057104
alpha (deg) | Cl | Cd | Cm | Cl/Cd
-20 | -1.001 | 0.17649 | -0.016 | -5.674
-19.5 | -0.972 | 0.17477 | -0.017 | -5.563
-19 | -0.942 | 0.17212 | -0.017 | -5.473
-18.5 | -0.917 | 0.15847 | -0.018 | -5.784
-18 | -0.887 | 0.152 | -0.018 | -5.835
-17.5 | -0.857 | 0.14435 | -0.018 | -5.939
-17 | -0.827 | 0.143 | -0.018 | -5.785
-16.5 | -0.811 | 0.11112 | -0.021 | -7.296
-16 | -0.784 | 0.10331 | -0.022 | -7.589
-15.5 | -0.756 | 0.09631 | -0.022 | -7.846
-15 | -0.715 | 0.10283 | -0.02 | -6.952
-14.5 | -0.687 | 0.10238 | -0.021 | -6.714
-14 | -0.666 | 0.08774 | -0.024 | -7.594
-13.5 | -0.632 | 0.08789 | -0.023 | -7.192
-13 | -0.648 | 0.04945 | -0.031 | -13.098
-12.5 | -0.651 | 0.02735 | -0.035 | -23.794
-12 | -0.539 | 0.08382 | -0.021 | -6.431
-11.5 | -0.509 | 0.09734 | -0.02 | -5.229
-11 | -0.481 | 0.08297 | -0.02 | -5.793
-10.5 | -0.453 | 0.07168 | -0.022 | -6.325
-10 | -0.718 | 0.03491 | -0.036 | -20.564
-9.5 | -0.776 | 0.01856 | -0.041 | -41.798
-9 | -0.774 | 0.01297 | -0.043 | -59.701
-8.5 | -0.741 | 0.01188 | -0.044 | -62.412
-8 | -0.698 | 0.01106 | -0.045 | -63.07
-7.5 | -0.647 | 0.01029 | -0.047 | -62.931
-7 | -0.591 | 0.00968 | -0.048 | -61.11
-6.5 | -0.531 | 0.00916 | -0.049 | -57.967
-6 | -0.469 | 0.00848 | -0.05 | -55.247
-5.5 | -0.403 | 0.0082 | -0.051 | -49.195
-5 | -0.334 | 0.00788 | -0.052 | -42.393
-4.5 | -0.264 | 0.0076 | -0.053 | -34.75
-4 | -0.193 | 0.00746 | -0.054 | -25.854
-3.5 | -0.121 | 0.00693 | -0.055 | -17.51
-3 | -0.049 | 0.00676 | -0.056 | -7.273
-2.5 | 0.023 | 0.00628 | -0.057 | 3.709
-2 | 0.096 | 0.00592 | -0.058 | 16.229
-1.5 | 0.169 | 0.00569 | -0.059 | 29.64
-1 | 0.241 | 0.00553 | -0.06 | 43.642
-0.5 | 0.314 | 0.00525 | -0.061 | 59.798
0 | 0.387 | 0.00539 | -0.062 | 71.807
0.5 | 0.459 | 0.00546 | -0.063 | 84.209
1 | 0.532 | 0.00558 | -0.064 | 95.27
1.5 | 0.605 | 0.00572 | -0.064 | 105.614
2 | 0.672 | 0.0054 | -0.065 | 124.618
2.5 | 0.743 | 0.00594 | -0.066 | 125.044
3 | 0.808 | 0.00722 | -0.066 | 111.849
3.5 | 0.876 | 0.00785 | -0.067 | 111.534
4 | 0.944 | 0.00852 | -0.067 | 110.809
4.5 | 1.011 | 0.00932 | -0.068 | 108.47
5 | 1.077 | 0.0104 | -0.069 | 103.533
5.5 | 1.129 | 0.01148 | -0.069 | 98.307
6 | 1.19 | 0.01287 | -0.07 | 92.41
6.5 | 1.249 | 0.01408 | -0.071 | 88.684
7 | 1.305 | 0.01505 | -0.071 | 86.71
7.5 | 1.355 | 0.01734 | -0.072 | 78.166
8 | 1.403 | 0.01847 | -0.073 | 75.976
8.5 | 1.445 | 0.01978 | -0.073 | 73.029
9 | 1.478 | 0.02119 | -0.074 | 69.731
9.5 | 1.499 | 0.02281 | -0.075 | 65.725
10 | 1.504 | 0.02461 | -0.076 | 61.11
10.5 | 1.47 | 0.0266 | -0.076 | 55.26
11 | 1.346 | 0.02938 | -0.077 | 45.798
11.5 | 0.94 | 0.03244 | -0.077 | 28.977
12 | 0.968 | 0.03669 | -0.078 | 26.379
12.5 | 1 | 0.03666 | -0.078 | 27.287
13 | 1.028 | 0.04098 | -0.079 | 25.085
13.5 | 1.055 | 0.04553 | -0.079 | 23.166
14 | 1.086 | 0.04587 | -0.08 | 23.678
14.5 | 1.113 | 0.05079 | -0.08 | 21.91
15 | 1.141 | 0.05273 | -0.081 | 21.644

## 128. Re 14M Mach 0.50 (2)
BIGFOIL.COM POLAR EXPORT
NACA64-420 a=0.5
NACA64-420 a=0.5 |  |  |  | Cl Max: | 1.4706 | at alpha= | 16.5 | deg
XFOIL ncrit=9 |  |  |  | L/D Max: | 199.418 | at alpha= | 4.5 | deg
Re: | 14000000 |  |  | Cd Min: | 0.16782 | at alpha= | 20 | deg
Mach: | 0.5 |  |  | Cl=0 at alpha= | -99 | deg
|  |  |  | @ Cl=0.1, Cd= | 0.00441
|  |  |  | @ Cl=0.4, Cd= | 0.0044107
|  |  |  | @ Cl=0.6, Cd= | 0.0044982
alpha (deg) | Cl | Cd | Cm | Cl/Cd
0 | 0.3987 | 0.00441 | -0.0701 | 90.4082
0.5 | 0.4728 | 0.00445 | -0.0715 | 106.2472
1 | 0.5472 | 0.00447 | -0.073 | 122.4161
1.5 | 0.6222 | 0.00451 | -0.0744 | 137.9601
2 | 0.6966 | 0.00457 | -0.0758 | 152.4289
2.5 | 0.7703 | 0.00468 | -0.077 | 164.594
3 | 0.8454 | 0.00474 | -0.0782 | 178.3544
3.5 | 0.9193 | 0.00488 | -0.0791 | 188.3811
4 | 0.9924 | 0.00506 | -0.0798 | 196.1265
4.5 | 1.0629 | 0.00533 | -0.08 | 199.4184
5 | 1.1184 | 0.0061 | -0.0777 | 183.3443
5.5 | 1.1419 | 0.00749 | -0.0704 | 152.4566
6 | 1.1231 | 0.00911 | -0.0565 | 123.2821
6.5 | 1.1176 | 0.01156 | -0.0471 | 96.6782
7 | 1.1211 | 0.01422 | -0.0398 | 78.8397
7.5 | 1.1246 | 0.0172 | -0.0333 | 65.3837
8 | 1.1295 | 0.02035 | -0.0275 | 55.5037
8.5 | 1.1388 | 0.02357 | -0.0227 | 48.3157
9 | 1.1521 | 0.02681 | -0.0185 | 42.9728
9.5 | 1.1461 | 0.03139 | -0.0139 | 36.5116
10.5 | 1.1891 | 0.038 | -0.0084 | 31.2921
11 | 1.2162 | 0.04116 | -0.0062 | 29.5481
11.5 | 1.246 | 0.04429 | -0.0043 | 28.1328
12 | 1.2705 | 0.04795 | -0.0024 | 26.4964
12.5 | 1.2981 | 0.05154 | -0.0008 | 25.1863
13 | 1.3264 | 0.05519 | 0.0007 | 24.0333
13.5 | 1.3532 | 0.05915 | 0.0021 | 22.8774
14 | 1.3782 | 0.06338 | 0.0032 | 21.745
14.5 | 1.4012 | 0.06787 | 0.0044 | 20.6454
15 | 1.4321 | 0.07253 | 0.0041 | 19.7449
15.5 | 1.4498 | 0.07781 | 0.0049 | 18.6326
16 | 1.4638 | 0.0838 | 0.0051 | 17.4678
16.5 | 1.4706 | 0.09073 | 0.0045 | 16.2085
17 | 1.4662 | 0.09914 | 0.0028 | 14.7892
17.5 | 1.4503 | 0.10912 | -0.0004 | 13.2909
18 | 1.4311 | 0.11989 | -0.0049 | 11.9368
18.5 | 1.4096 | 0.13131 | -0.0104 | 10.7349
19 | 1.3874 | 0.14315 | -0.017 | 9.6919
19.5 | 1.363 | 0.15552 | -0.0246 | 8.7641
20 | 1.3419 | 0.16782 | -0.0327 | 7.9961

## 129. Re 16M Mach 0.00 (1)
BIGFOIL.COM POLAR EXPORT
NACA64-420 a=0.5
NACA64-420 a=0.5 |  |  |  | Cl Max: | 1.758 | at alpha= | 16 | deg
JavaFoil+Calcfoil stall+Eppler ext transition |  |  |  | L/D Max: | 118.349 | at alpha= | 4 | deg
Re: | 16000000 |  |  | Cd Min: | 0.00491 | at alpha= | 0 | deg
Mach: | 0 |  |  | Cl=0 at alpha= | -2.6587 | deg
|  |  |  | @ Cl=0.1, Cd= | 0.0055168
|  |  |  | @ Cl=0.4, Cd= | 0.0049813
|  |  |  | @ Cl=0.6, Cd= | 0.0053867
alpha (deg) | Cl | Cd | Cm | Cl/Cd
-20 | -1.065 | 0.10269 | -0.017 | -10.371
-19.5 | -1.104 | 0.07858 | -0.019 | -14.05
-19 | -1.123 | 0.06937 | -0.02 | -16.195
-18.5 | -1.14 | 0.06094 | -0.021 | -18.709
-18 | -1.154 | 0.05381 | -0.022 | -21.435
-17.5 | -1.166 | 0.04674 | -0.023 | -24.938
-17 | -1.174 | 0.04062 | -0.024 | -28.912
-16.5 | -1.18 | 0.03538 | -0.025 | -33.337
-16 | -1.181 | 0.03089 | -0.026 | -38.223
-15.5 | -1.176 | 0.02781 | -0.027 | -42.283
-15 | -1.17 | 0.02399 | -0.028 | -48.782
-14.5 | -1.159 | 0.02131 | -0.028 | -54.367
-14 | -1.142 | 0.01909 | -0.029 | -59.856
-13.5 | -1.122 | 0.01718 | -0.03 | -65.287
-13 | -1.097 | 0.01578 | -0.031 | -69.561
-12.5 | -1.068 | 0.01447 | -0.032 | -73.853
-12 | -1.032 | 0.01343 | -0.033 | -76.859
-11.5 | -0.994 | 0.01244 | -0.034 | -79.856
-11 | -0.951 | 0.01167 | -0.035 | -81.559
-10.5 | -0.911 | 0.00994 | -0.036 | -91.602
-10 | -0.863 | 0.00878 | -0.037 | -98.302
-9.5 | -0.817 | 0.00893 | -0.038 | -91.518
-9 | -0.763 | 0.00868 | -0.039 | -87.839
-8.5 | -0.707 | 0.00834 | -0.039 | -84.749
-8 | -0.65 | 0.0081 | -0.04 | -80.28
-7.5 | -0.592 | 0.00788 | -0.041 | -75.154
-7 | -0.534 | 0.00761 | -0.042 | -70.09
-6.5 | -0.474 | 0.00741 | -0.043 | -64.006
-6 | -0.414 | 0.00726 | -0.043 | -57.024
-5.5 | -0.353 | 0.00703 | -0.044 | -50.239
-5 | -0.292 | 0.00693 | -0.045 | -42.116
-4.5 | -0.23 | 0.00674 | -0.046 | -34.088
-4 | -0.168 | 0.00662 | -0.047 | -25.321
-3.5 | -0.105 | 0.00618 | -0.048 | -17.036
-3 | -0.043 | 0.00605 | -0.048 | -7.053
-2.5 | 0.02 | 0.00583 | -0.049 | 3.456
-2 | 0.083 | 0.00556 | -0.05 | 14.941
-1.5 | 0.146 | 0.0054 | -0.051 | 27.076
-1 | 0.209 | 0.00528 | -0.052 | 39.626
-0.5 | 0.272 | 0.0052 | -0.053 | 52.333
0 | 0.335 | 0.00491 | -0.053 | 68.181
0.5 | 0.398 | 0.00498 | -0.054 | 79.96
1 | 0.461 | 0.00502 | -0.055 | 91.759
1.5 | 0.524 | 0.00506 | -0.056 | 103.568
2 | 0.586 | 0.00522 | -0.057 | 112.332
2.5 | 0.649 | 0.00597 | -0.057 | 108.739
3 | 0.712 | 0.00634 | -0.058 | 112.323
3.5 | 0.774 | 0.00664 | -0.059 | 116.628
4 | 0.831 | 0.00702 | -0.059 | 118.349
4.5 | 0.89 | 0.00754 | -0.06 | 117.932
5 | 0.949 | 0.00807 | -0.061 | 117.605
5.5 | 0.999 | 0.0087 | -0.061 | 114.906
6 | 1.055 | 0.0094 | -0.062 | 112.258
6.5 | 1.11 | 0.01008 | -0.063 | 110.162
7 | 1.164 | 0.01061 | -0.063 | 109.79
7.5 | 1.217 | 0.01114 | -0.064 | 109.237
8 | 1.267 | 0.0125 | -0.064 | 101.411
8.5 | 1.318 | 0.01311 | -0.065 | 100.501
9 | 1.367 | 0.01377 | -0.066 | 99.271
9.5 | 1.414 | 0.01447 | -0.066 | 97.694
10 | 1.459 | 0.01522 | -0.067 | 95.877
10.5 | 1.501 | 0.016 | -0.067 | 93.804
11 | 1.54 | 0.01681 | -0.068 | 91.638
11.5 | 1.577 | 0.01766 | -0.069 | 89.269
12 | 1.61 | 0.01856 | -0.069 | 86.735
12.5 | 1.64 | 0.0196 | -0.07 | 83.701
13 | 1.668 | 0.02064 | -0.07 | 80.788
13.5 | 1.691 | 0.02167 | -0.071 | 78.047
14 | 1.712 | 0.02285 | -0.072 | 74.927
14.5 | 1.729 | 0.02407 | -0.072 | 71.831
15 | 1.742 | 0.02557 | -0.073 | 68.135
15.5 | 1.752 | 0.02702 | -0.073 | 64.825
16 | 1.758 | 0.02853 | -0.074 | 61.619
16.5 | 1.758 | 0.03027 | -0.074 | 58.088
17 | 1.754 | 0.03194 | -0.075 | 54.915
17.5 | 1.745 | 0.03405 | -0.075 | 51.251
18 | 1.733 | 0.03591 | -0.076 | 48.277
18.5 | 1.718 | 0.0382 | -0.076 | 44.976
19 | 1.7 | 0.04019 | -0.076 | 42.303
19.5 | 1.678 | 0.04296 | -0.077 | 39.066
20 | 1.655 | 0.04548 | -0.077 | 36.383

## 130. Re 16M Mach 0.00 (2)
BIGFOIL.COM POLAR EXPORT
NACA64-420 a=0.5
NACA64-420 a=0.5 |  |  |  | Cl Max: | 1.7064 | at alpha= | 20 | deg
XFOIL ncrit=9 |  |  |  | L/D Max: | 164.724 | at alpha= | 4 | deg
Re: | 16000000 |  |  | Cd Min: | 0.06575 | at alpha= | 20 | deg
Mach: | 0 |  |  | Cl=0 at alpha= | -2.7269 | deg
|  |  |  | @ Cl=0.1, Cd= | 0.0050086
|  |  |  | @ Cl=0.4, Cd= | 0.004109
|  |  |  | @ Cl=0.6, Cd= | 0.0042607
alpha (deg) | Cl | Cd | Cm | Cl/Cd
-20 | -1.4447 | 0.03711 | -0.0729 | -38.9302
-19.5 | -1.4338 | 0.03358 | -0.0731 | -42.698
-19 | -1.4218 | 0.03033 | -0.0728 | -46.8777
-18.5 | -1.4087 | 0.02738 | -0.0722 | -51.45
-18 | -1.3936 | 0.02477 | -0.0711 | -56.2616
-17.5 | -1.3737 | 0.02257 | -0.07 | -60.864
-17 | -1.3609 | 0.02013 | -0.0679 | -67.6056
-16.5 | -1.3664 | 0.01698 | -0.0638 | -80.4711
-16 | -1.3604 | 0.01485 | -0.0596 | -91.6094
-15.5 | -1.3338 | 0.01385 | -0.0567 | -96.3032
-15 | -1.3195 | 0.01268 | -0.0516 | -104.0615
-14.5 | -1.2985 | 0.0121 | -0.0463 | -107.314
-14 | -1.2577 | 0.01159 | -0.0444 | -108.516
-13.5 | -1.2147 | 0.01101 | -0.0429 | -110.327
-13 | -1.1672 | 0.01057 | -0.0421 | -110.4257
-12.5 | -1.117 | 0.01018 | -0.0416 | -109.725
-12 | -1.0657 | 0.00979 | -0.0412 | -108.856
-11.5 | -1.0138 | 0.0094 | -0.041 | -107.8511
-11 | -0.9603 | 0.00904 | -0.041 | -106.2279
-10.5 | -0.9054 | 0.00874 | -0.0412 | -103.5927
-10 | -0.8501 | 0.00845 | -0.0415 | -100.6036
-9.5 | -0.7944 | 0.00814 | -0.0418 | -97.5921
-9 | -0.7378 | 0.00788 | -0.0423 | -93.6294
-8.5 | -0.6804 | 0.00766 | -0.0429 | -88.8251
-8 | -0.6229 | 0.00741 | -0.0435 | -84.0621
-7.5 | -0.565 | 0.00717 | -0.0442 | -78.8006
-7 | -0.5064 | 0.00699 | -0.0449 | -72.4464
-6.5 | -0.4479 | 0.0068 | -0.0457 | -65.8676
-6 | -0.3888 | 0.00661 | -0.0466 | -58.82
-5.5 | -0.3296 | 0.00644 | -0.0475 | -51.1801
-5 | -0.2703 | 0.00628 | -0.0484 | -43.0414
-4.5 | -0.2109 | 0.00609 | -0.0493 | -34.6305
-4 | -0.1516 | 0.00586 | -0.0502 | -25.8703
-3.5 | -0.0924 | 0.00566 | -0.0512 | -16.3251
-3 | -0.0325 | 0.00548 | -0.0522 | -5.9307
-2.5 | 0.027 | 0.00525 | -0.0532 | 5.1429
-2 | 0.0868 | 0.00508 | -0.0542 | 17.0866
-1.5 | 0.146 | 0.00476 | -0.0553 | 30.6723
-1 | 0.2054 | 0.00442 | -0.0564 | 46.4706
-0.5 | 0.2646 | 0.00411 | -0.0575 | 64.3796
0 | 0.3255 | 0.00412 | -0.0587 | 79.0049
0.5 | 0.3864 | 0.0041 | -0.0599 | 94.2439
1 | 0.447 | 0.00414 | -0.0611 | 107.971
1.5 | 0.5082 | 0.00417 | -0.0623 | 121.8705
2 | 0.5685 | 0.00424 | -0.0635 | 134.0802
2.5 | 0.6293 | 0.00428 | -0.0647 | 147.0327
3 | 0.6891 | 0.00442 | -0.0658 | 155.905
3.5 | 0.7481 | 0.00459 | -0.0668 | 162.9847
4 | 0.8055 | 0.00489 | -0.0676 | 164.7239
4.5 | 0.8597 | 0.0054 | -0.0678 | 159.2037
5 | 0.9072 | 0.00629 | -0.0671 | 144.2289
5.5 | 0.9551 | 0.00701 | -0.0663 | 136.2482
6 | 1.0025 | 0.00763 | -0.0655 | 131.3893
6.5 | 1.0505 | 0.00813 | -0.0647 | 129.2128
7 | 1.0951 | 0.00867 | -0.0633 | 126.3091
8 | 1.1644 | 0.00968 | -0.0568 | 120.2893
8.5 | 1.1808 | 0.01049 | -0.0506 | 112.5643
9 | 1.1998 | 0.01159 | -0.0457 | 103.5203
9.5 | 1.2209 | 0.01283 | -0.0417 | 95.1598
10 | 1.2465 | 0.01406 | -0.0385 | 88.6558
10.5 | 1.2721 | 0.01539 | -0.0356 | 82.6576
11 | 1.2987 | 0.01676 | -0.033 | 77.4881
11.5 | 1.3261 | 0.01816 | -0.0307 | 73.0231
12 | 1.3497 | 0.01983 | -0.0283 | 68.0635
12.5 | 1.3744 | 0.02152 | -0.0261 | 63.8662
13 | 1.3969 | 0.02343 | -0.0239 | 59.6201
13.5 | 1.4193 | 0.02547 | -0.022 | 55.7244
14 | 1.4416 | 0.02755 | -0.0201 | 52.3267
14.5 | 1.4828 | 0.02964 | -0.0223 | 50.027
15 | 1.5161 | 0.03208 | -0.0231 | 47.26
15.5 | 1.5469 | 0.03495 | -0.0243 | 44.2604
16 | 1.5863 | 0.03798 | -0.0272 | 41.7667
16.5 | 1.6211 | 0.04089 | -0.0292 | 39.6454
17 | 1.6402 | 0.04379 | -0.0282 | 37.456
17.5 | 1.6543 | 0.04723 | -0.0273 | 35.0265
18 | 1.6647 | 0.05095 | -0.0262 | 32.6732
18.5 | 1.6823 | 0.05397 | -0.0254 | 31.171
19 | 1.694 | 0.05765 | -0.0246 | 29.3842
19.5 | 1.7023 | 0.06153 | -0.0236 | 27.6662
20 | 1.7064 | 0.06575 | -0.0225 | 25.9529

## 131. Re 16M Mach 0.10 (1)
BIGFOIL.COM POLAR EXPORT
NACA64-420 a=0.5
NACA64-420 a=0.5 |  |  |  | Cl Max: | 1.746 | at alpha= | 16 | deg
JavaFoil+Calcfoil stall+Eppler ext transition |  |  |  | L/D Max: | 117.976 | at alpha= | 4 | deg
Re: | 16000000 |  |  | Cd Min: | 0.00494 | at alpha= | 0 | deg
Mach: | 0.1 |  |  | Cl=0 at alpha= | -2.6587 | deg
|  |  |  | @ Cl=0.1, Cd= | 0.0055591
|  |  |  | @ Cl=0.4, Cd= | 0.00497
|  |  |  | @ Cl=0.6, Cd= | 0.0053657
alpha (deg) | Cl | Cd | Cm | Cl/Cd
-20 | -1.01 | 0.11823 | -0.017 | -8.544
-19.5 | -1.041 | 0.10023 | -0.018 | -10.383
-19 | -1.086 | 0.07304 | -0.02 | -14.875
-18.5 | -1.102 | 0.06728 | -0.021 | -16.384
-18 | -1.121 | 0.05858 | -0.022 | -19.135
-17.5 | -1.137 | 0.05069 | -0.023 | -22.425
-17 | -1.149 | 0.04417 | -0.024 | -26.005
-16.5 | -1.157 | 0.03836 | -0.025 | -30.171
-16 | -1.163 | 0.033 | -0.026 | -35.237
-15.5 | -1.163 | 0.02871 | -0.027 | -40.521
-15 | -1.159 | 0.02521 | -0.028 | -45.979
-14.5 | -1.15 | 0.02223 | -0.029 | -51.749
-14 | -1.136 | 0.01985 | -0.029 | -57.217
-13.5 | -1.118 | 0.01774 | -0.03 | -62.991
-13 | -1.095 | 0.01624 | -0.031 | -67.398
-12.5 | -1.067 | 0.01484 | -0.032 | -71.919
-12 | -1.032 | 0.01368 | -0.033 | -75.493
-11.5 | -0.994 | 0.01269 | -0.034 | -78.327
-11 | -0.953 | 0.01186 | -0.035 | -80.319
-10.5 | -0.913 | 0.01006 | -0.036 | -90.693
-10 | -0.865 | 0.00961 | -0.037 | -89.973
-9.5 | -0.816 | 0.00891 | -0.038 | -91.543
-9 | -0.766 | 0.0087 | -0.039 | -87.975
-8.5 | -0.71 | 0.00843 | -0.04 | -84.186
-8 | -0.653 | 0.00821 | -0.04 | -79.576
-7.5 | -0.595 | 0.00789 | -0.041 | -75.399
-7 | -0.536 | 0.0077 | -0.042 | -69.656
-6.5 | -0.476 | 0.00745 | -0.043 | -63.907
-6 | -0.416 | 0.00726 | -0.044 | -57.256
-5.5 | -0.355 | 0.00712 | -0.045 | -49.821
-5 | -0.293 | 0.00691 | -0.045 | -42.426
-4.5 | -0.231 | 0.00678 | -0.046 | -34.076
-4 | -0.169 | 0.00666 | -0.047 | -25.328
-3.5 | -0.106 | 0.00626 | -0.048 | -16.901
-3 | -0.043 | 0.0061 | -0.049 | -7.026
-2.5 | 0.02 | 0.00583 | -0.049 | 3.474
-2 | 0.084 | 0.00562 | -0.05 | 14.867
-1.5 | 0.147 | 0.00538 | -0.051 | 27.277
-1 | 0.21 | 0.00526 | -0.052 | 39.92
-0.5 | 0.273 | 0.00518 | -0.053 | 52.737
0 | 0.337 | 0.00494 | -0.054 | 68.12
0.5 | 0.4 | 0.00497 | -0.054 | 80.409
1 | 0.463 | 0.00504 | -0.055 | 91.968
1.5 | 0.526 | 0.00507 | -0.056 | 103.807
2 | 0.589 | 0.00524 | -0.057 | 112.467
2.5 | 0.652 | 0.00596 | -0.058 | 109.416
3 | 0.715 | 0.00634 | -0.059 | 112.848
3.5 | 0.778 | 0.00672 | -0.059 | 115.878
4 | 0.834 | 0.00707 | -0.06 | 117.976
4.5 | 0.894 | 0.00759 | -0.06 | 117.744
5 | 0.953 | 0.00814 | -0.061 | 117.097
5.5 | 1.003 | 0.00876 | -0.062 | 114.538
6 | 1.06 | 0.0095 | -0.062 | 111.515
6.5 | 1.115 | 0.01017 | -0.063 | 109.658
7 | 1.169 | 0.01073 | -0.063 | 108.973
7.5 | 1.223 | 0.01125 | -0.064 | 108.694
8 | 1.272 | 0.01266 | -0.065 | 100.535
8.5 | 1.323 | 0.01331 | -0.065 | 99.386
9 | 1.372 | 0.01393 | -0.066 | 98.471
9.5 | 1.419 | 0.01465 | -0.067 | 96.849
10 | 1.464 | 0.01544 | -0.067 | 94.823
10.5 | 1.505 | 0.01622 | -0.068 | 92.826
11 | 1.544 | 0.01704 | -0.068 | 90.588
11.5 | 1.58 | 0.01792 | -0.069 | 88.143
12 | 1.612 | 0.0189 | -0.07 | 85.276
12.5 | 1.642 | 0.01991 | -0.07 | 82.448
13 | 1.668 | 0.02099 | -0.071 | 79.459
13.5 | 1.69 | 0.02207 | -0.071 | 76.574
14 | 1.709 | 0.02328 | -0.072 | 73.388
14.5 | 1.724 | 0.02455 | -0.072 | 70.214
15 | 1.735 | 0.02608 | -0.073 | 66.52
15.5 | 1.742 | 0.02774 | -0.073 | 62.797
16 | 1.746 | 0.0292 | -0.074 | 59.79
16.5 | 1.743 | 0.03098 | -0.074 | 56.255
17 | 1.735 | 0.03264 | -0.075 | 53.153
17.5 | 1.722 | 0.03471 | -0.075 | 49.622
18 | 1.706 | 0.03688 | -0.076 | 46.271
18.5 | 1.686 | 0.0393 | -0.076 | 42.91
19 | 1.664 | 0.04136 | -0.077 | 40.236
19.5 | 1.638 | 0.04429 | -0.077 | 36.977
20 | 1.609 | 0.04727 | -0.077 | 34.032

## 132. Re 16M Mach 0.10 (2)
BIGFOIL.COM POLAR EXPORT
NACA64-420 a=0.5
NACA64-420 a=0.5 |  |  |  | Cl Max: | 1.699 | at alpha= | 20 | deg
XFOIL ncrit=9 |  |  |  | L/D Max: | 165.869 | at alpha= | 4 | deg
Re: | 16000000 |  |  | Cd Min: | 0.06803 | at alpha= | 20 | deg
Mach: | 0.1 |  |  | Cl=0 at alpha= | -2.7292 | deg
|  |  |  | @ Cl=0.1, Cd= | 0.0050208
|  |  |  | @ Cl=0.4, Cd= | 0.0041088
|  |  |  | @ Cl=0.6, Cd= | 0.004258
alpha (deg) | Cl | Cd | Cm | Cl/Cd
-20 | -1.4355 | 0.0397 | -0.0749 | -36.1587
-19.5 | -1.4249 | 0.0359 | -0.0753 | -39.6908
-19 | -1.4137 | 0.03241 | -0.0752 | -43.6193
-18.5 | -1.4011 | 0.0292 | -0.0748 | -47.9829
-18 | -1.3861 | 0.02642 | -0.0739 | -52.464
-17.5 | -1.3683 | 0.02395 | -0.0728 | -57.1315
-17 | -1.355 | 0.02138 | -0.071 | -63.377
-16.5 | -1.3417 | 0.01901 | -0.0686 | -70.5786
-16 | -1.3259 | 0.01699 | -0.0659 | -78.04
-15.5 | -1.299 | 0.01572 | -0.0635 | -82.6336
-15 | -1.3152 | 0.01308 | -0.0557 | -100.5505
-14.5 | -1.2944 | 0.01229 | -0.0507 | -105.3214
-14 | -1.2631 | 0.0118 | -0.0469 | -107.0424
-13.5 | -1.2209 | 0.01122 | -0.045 | -108.8146
-13 | -1.1747 | 0.01071 | -0.0437 | -109.6825
-12.5 | -1.1246 | 0.01029 | -0.043 | -109.2906
-12 | -1.0729 | 0.00991 | -0.0426 | -108.2644
-11.5 | -1.0207 | 0.00951 | -0.0422 | -107.3291
-11 | -0.9671 | 0.00912 | -0.0421 | -106.0417
-10.5 | -0.912 | 0.00881 | -0.0422 | -103.5187
-10 | -0.8561 | 0.00852 | -0.0424 | -100.4812
-9.5 | -0.8 | 0.0082 | -0.0426 | -97.561
-9 | -0.743 | 0.00792 | -0.043 | -93.8131
-8.5 | -0.6852 | 0.0077 | -0.0435 | -88.987
-8 | -0.6271 | 0.00745 | -0.0441 | -84.1745
-7.5 | -0.5688 | 0.0072 | -0.0447 | -79
-7 | -0.5098 | 0.00702 | -0.0454 | -72.6211
-6.5 | -0.4508 | 0.00683 | -0.0462 | -66.0029
-6 | -0.3913 | 0.00663 | -0.047 | -59.0196
-5.5 | -0.3316 | 0.00646 | -0.0479 | -51.3313
-5 | -0.2719 | 0.0063 | -0.0487 | -43.1587
-4.5 | -0.212 | 0.00611 | -0.0497 | -34.6972
-4 | -0.1524 | 0.00588 | -0.0506 | -25.9184
-3.5 | -0.0928 | 0.00568 | -0.0515 | -16.338
-3 | -0.0325 | 0.0055 | -0.0525 | -5.9091
-2 | 0.0875 | 0.00509 | -0.0546 | 17.1906
-1.5 | 0.1471 | 0.00476 | -0.0556 | 30.9034
-1 | 0.2068 | 0.00442 | -0.0567 | 46.7873
-0.5 | 0.2665 | 0.00412 | -0.0578 | 64.6845
0 | 0.3278 | 0.00412 | -0.059 | 79.5631
0.5 | 0.3892 | 0.0041 | -0.0603 | 94.9268
1 | 0.4502 | 0.00415 | -0.0615 | 108.4819
1.5 | 0.5117 | 0.00417 | -0.0627 | 122.7098
2 | 0.5725 | 0.00424 | -0.0639 | 135.0236
2.5 | 0.6337 | 0.00428 | -0.0651 | 148.0607
3 | 0.6939 | 0.00443 | -0.0662 | 156.6366
3.5 | 0.7535 | 0.0046 | -0.0672 | 163.8043
4 | 0.8111 | 0.00489 | -0.0679 | 165.8691
4.5 | 0.8658 | 0.0054 | -0.0682 | 160.3333
5.5 | 0.9611 | 0.00703 | -0.0665 | 136.7141
6 | 1.0082 | 0.00767 | -0.0655 | 131.4472
7 | 1.0999 | 0.00873 | -0.063 | 125.9908
7.5 | 1.1417 | 0.00924 | -0.061 | 123.5606
8 | 1.1599 | 0.00983 | -0.0546 | 117.9959
8.5 | 1.18 | 0.0107 | -0.0493 | 110.2804
9 | 1.1981 | 0.01192 | -0.0444 | 100.5117
9.5 | 1.2189 | 0.01326 | -0.0403 | 91.9231
10 | 1.2455 | 0.0145 | -0.0373 | 85.8966
10.5 | 1.2702 | 0.01594 | -0.0343 | 79.6863
11 | 1.2959 | 0.01742 | -0.0316 | 74.3915
11.5 | 1.323 | 0.01891 | -0.0293 | 69.963
12 | 1.3458 | 0.02069 | -0.0268 | 65.0459
12.5 | 1.3707 | 0.02246 | -0.0246 | 61.0285
13 | 1.3928 | 0.02448 | -0.0225 | 56.8954
13.5 | 1.4159 | 0.02657 | -0.0206 | 53.2894
14 | 1.4406 | 0.02853 | -0.0189 | 50.4942
14.5 | 1.4834 | 0.03077 | -0.0214 | 48.2093
15 | 1.5117 | 0.03356 | -0.0218 | 45.0447
15.5 | 1.5422 | 0.03654 | -0.0229 | 42.2058
16 | 1.5861 | 0.03928 | -0.026 | 40.3793
16.5 | 1.6179 | 0.04258 | -0.0278 | 37.9967
17 | 1.6345 | 0.04582 | -0.0268 | 35.6722
17.5 | 1.65 | 0.04913 | -0.0258 | 33.5844
18 | 1.6633 | 0.05265 | -0.0248 | 31.5916
18.5 | 1.6754 | 0.05633 | -0.0238 | 29.7426
19 | 1.6868 | 0.06001 | -0.0229 | 28.1086
19.5 | 1.6989 | 0.06351 | -0.0219 | 26.7501
20 | 1.699 | 0.06803 | -0.0204 | 24.9743

## 133. Re 16M Mach 0.25 (1)
BIGFOIL.COM POLAR EXPORT
NACA64-420 a=0.5
NACA64-420 a=0.5 |  |  |  | Cl Max: | 1.673 | at alpha= | 14 | deg
JavaFoil+Calcfoil stall+Eppler ext transition |  |  |  | L/D Max: | 116.596 | at alpha= | 4 | deg
Re: | 16000000 |  |  | Cd Min: | 0.00496 | at alpha= | 0 | deg
Mach: | 0.25 |  |  | Cl=0 at alpha= | -2.6615 | deg
|  |  |  | @ Cl=0.1, Cd= | 0.0056069
|  |  |  | @ Cl=0.4, Cd= | 0.0050181
|  |  |  | @ Cl=0.6, Cd= | 0.0052762
alpha (deg) | Cl | Cd | Cm | Cl/Cd
-19 | -0.744 | 0.14316 | -0.015 | -5.195
-18.5 | -0.789 | 0.13272 | -0.016 | -5.948
-18 | -0.831 | 0.12374 | -0.017 | -6.717
-17.5 | -0.874 | 0.10934 | -0.018 | -7.992
-17 | -0.907 | 0.10135 | -0.019 | -8.952
-16.5 | -0.979 | 0.06417 | -0.023 | -15.252
-16 | -1.008 | 0.05597 | -0.024 | -18.009
-15.5 | -1.032 | 0.04796 | -0.026 | -21.522
-15 | -1.056 | 0.03874 | -0.027 | -27.249
-14.5 | -1.075 | 0.03038 | -0.028 | -35.383
-14 | -1.081 | 0.02571 | -0.03 | -42.037
-13.5 | -1.079 | 0.02209 | -0.031 | -48.839
-13 | -1.069 | 0.01931 | -0.032 | -55.376
-12.5 | -1.053 | 0.01731 | -0.033 | -60.817
-12 | -1.025 | 0.01562 | -0.034 | -65.641
-11.5 | -0.992 | 0.0143 | -0.035 | -69.383
-11 | -0.955 | 0.01316 | -0.036 | -72.63
-10.5 | -0.914 | 0.0122 | -0.037 | -74.887
-10 | -0.869 | 0.01136 | -0.038 | -76.465
-9.5 | -0.825 | 0.00978 | -0.039 | -84.342
-9 | -0.775 | 0.00861 | -0.04 | -89.93
-8.5 | -0.725 | 0.00878 | -0.041 | -82.536
-8 | -0.668 | 0.00848 | -0.042 | -78.692
-7.5 | -0.609 | 0.00817 | -0.042 | -74.548
-7 | -0.549 | 0.00793 | -0.043 | -69.233
-6.5 | -0.488 | 0.00764 | -0.044 | -63.93
-6 | -0.427 | 0.00747 | -0.045 | -57.127
-5.5 | -0.364 | 0.0072 | -0.046 | -50.549
-5 | -0.301 | 0.00706 | -0.047 | -42.61
-4.5 | -0.237 | 0.00693 | -0.047 | -34.239
-4 | -0.173 | 0.00674 | -0.048 | -25.684
-3.5 | -0.109 | 0.00634 | -0.049 | -17.152
-3 | -0.044 | 0.00615 | -0.05 | -7.166
-2.5 | 0.021 | 0.00594 | -0.051 | 3.507
-2 | 0.086 | 0.00565 | -0.052 | 15.19
-1.5 | 0.151 | 0.00545 | -0.053 | 27.674
-1 | 0.216 | 0.00533 | -0.053 | 40.51
-0.5 | 0.281 | 0.00523 | -0.054 | 53.699
0 | 0.346 | 0.00496 | -0.055 | 69.738
0.5 | 0.411 | 0.00503 | -0.056 | 81.663
1 | 0.476 | 0.00507 | -0.057 | 93.827
1.5 | 0.541 | 0.00514 | -0.058 | 105.169
2 | 0.606 | 0.00529 | -0.059 | 114.463
2.5 | 0.67 | 0.00616 | -0.059 | 108.783
3 | 0.735 | 0.00653 | -0.06 | 112.503
3.5 | 0.793 | 0.00686 | -0.061 | 115.583
4 | 0.855 | 0.00733 | -0.061 | 116.596
4.5 | 0.915 | 0.00789 | -0.062 | 116.064
5 | 0.976 | 0.00851 | -0.062 | 114.715
5.5 | 1.027 | 0.0092 | -0.063 | 111.609
6 | 1.084 | 0.01009 | -0.064 | 107.479
6.5 | 1.141 | 0.01076 | -0.064 | 105.973
7 | 1.196 | 0.01136 | -0.065 | 105.271
7.5 | 1.247 | 0.01283 | -0.065 | 97.23
8 | 1.3 | 0.0135 | -0.066 | 96.271
8.5 | 1.35 | 0.01421 | -0.067 | 94.97
9 | 1.398 | 0.01495 | -0.067 | 93.481
9.5 | 1.444 | 0.01575 | -0.068 | 91.712
10 | 1.487 | 0.01665 | -0.069 | 89.341
10.5 | 1.526 | 0.01753 | -0.069 | 87.051
11 | 1.561 | 0.01852 | -0.07 | 84.311
11.5 | 1.592 | 0.01962 | -0.071 | 81.126
12 | 1.618 | 0.02065 | -0.071 | 78.375
12.5 | 1.64 | 0.02189 | -0.072 | 74.919
13 | 1.657 | 0.0231 | -0.072 | 71.708
13.5 | 1.668 | 0.02433 | -0.073 | 68.567
14 | 1.673 | 0.02609 | -0.073 | 64.118
14.5 | 1.673 | 0.02763 | -0.074 | 60.54
15 | 1.666 | 0.02951 | -0.075 | 56.45
15.5 | 1.654 | 0.0314 | -0.075 | 52.663
16 | 1.635 | 0.03349 | -0.076 | 48.813
16.5 | 1.606 | 0.0359 | -0.076 | 44.729
17 | 1.568 | 0.03827 | -0.076 | 40.971
17.5 | 1.524 | 0.04076 | -0.077 | 37.379
18 | 1.473 | 0.0436 | -0.077 | 33.778
18.5 | 1.415 | 0.04719 | -0.078 | 29.988
19 | 1.353 | 0.05079 | -0.078 | 26.635

## 134. Re 16M Mach 0.25 (2)
BIGFOIL.COM POLAR EXPORT
NACA64-420 a=0.5
NACA64-420 a=0.5 |  |  |  | Cl Max: | 1.6462 | at alpha= | 18.5 | deg
XFOIL ncrit=9 |  |  |  | L/D Max: | 171.341 | at alpha= | 4 | deg
Re: | 16000000 |  |  | Cd Min: | 0.08061 | at alpha= | 20 | deg
Mach: | 0.25 |  |  | Cl=0 at alpha= | -2.7371 | deg
|  |  |  | @ Cl=0.1, Cd= | 0.0050915
|  |  |  | @ Cl=0.4, Cd= | 0.0041307
|  |  |  | @ Cl=0.6, Cd= | 0.0042833
alpha (deg) | Cl | Cd | Cm | Cl/Cd
-20 | -1.3689 | 0.05643 | -0.0818 | -24.2584
-19.5 | -1.3655 | 0.05083 | -0.0837 | -26.8641
-19 | -1.3689 | 0.04495 | -0.0851 | -30.4538
-18.5 | -1.3646 | 0.04006 | -0.0859 | -34.0639
-18 | -1.3537 | 0.03597 | -0.0859 | -37.6341
-17.5 | -1.3397 | 0.03234 | -0.0856 | -41.4255
-17 | -1.3282 | 0.0288 | -0.0847 | -46.1181
-16.5 | -1.3135 | 0.02572 | -0.0833 | -51.0692
-16 | -1.2944 | 0.02306 | -0.0817 | -56.1318
-15.5 | -1.2712 | 0.02085 | -0.0797 | -60.9688
-15 | -1.2533 | 0.0185 | -0.0771 | -67.7459
-14.5 | -1.2316 | 0.01659 | -0.074 | -74.2375
-14 | -1.2456 | 0.01358 | -0.067 | -91.7231
-13.5 | -1.2289 | 0.01233 | -0.0613 | -99.6675
-13 | -1.2053 | 0.01169 | -0.0552 | -103.1052
-12.5 | -1.1613 | 0.01106 | -0.0525 | -105
-12 | -1.1116 | 0.01054 | -0.0507 | -105.4649
-11.5 | -1.0579 | 0.0101 | -0.0495 | -104.7426
-11 | -1.0031 | 0.00966 | -0.0485 | -103.8406
-10.5 | -0.9474 | 0.00922 | -0.0477 | -102.7549
-10 | -0.8895 | 0.00887 | -0.0473 | -100.2818
-9.5 | -0.8305 | 0.00855 | -0.0471 | -97.1345
-9 | -0.7716 | 0.00821 | -0.047 | -93.9829
-8.5 | -0.7116 | 0.00792 | -0.0471 | -89.8485
-8 | -0.6507 | 0.00767 | -0.0473 | -84.837
-7.5 | -0.5899 | 0.0074 | -0.0477 | -79.7162
-7 | -0.5288 | 0.00717 | -0.0481 | -73.7517
-6.5 | -0.4669 | 0.00697 | -0.0487 | -66.9871
-6 | -0.4052 | 0.00675 | -0.0493 | -60.0296
-5.5 | -0.3431 | 0.00659 | -0.0501 | -52.0637
-5 | -0.281 | 0.0064 | -0.0509 | -43.9062
-4.5 | -0.2187 | 0.00621 | -0.0517 | -35.2174
-4 | -0.1568 | 0.00601 | -0.0526 | -26.0899
-3.5 | -0.095 | 0.00576 | -0.0535 | -16.4931
-3 | -0.0326 | 0.00556 | -0.0545 | -5.8633
-2.5 | 0.0294 | 0.00535 | -0.0555 | 5.4953
-2 | 0.0917 | 0.00514 | -0.0565 | 17.8405
-1.5 | 0.1533 | 0.00478 | -0.0576 | 32.0711
-1 | 0.2149 | 0.00443 | -0.0586 | 48.5102
-0.5 | 0.2769 | 0.00416 | -0.0598 | 66.5625
0 | 0.3407 | 0.00414 | -0.0611 | 82.2947
0.5 | 0.4043 | 0.00413 | -0.0624 | 97.8935
1 | 0.4676 | 0.00418 | -0.0636 | 111.866
1.5 | 0.5316 | 0.0042 | -0.0649 | 126.5714
2 | 0.5947 | 0.00428 | -0.0661 | 138.9486
2.5 | 0.6583 | 0.00432 | -0.0673 | 152.3843
3 | 0.7209 | 0.00446 | -0.0684 | 161.6368
3.5 | 0.7829 | 0.00464 | -0.0694 | 168.7284
4 | 0.843 | 0.00492 | -0.0701 | 171.3415
5 | 0.9476 | 0.00635 | -0.0691 | 149.2283
5.5 | 0.9952 | 0.00712 | -0.0677 | 139.7753
6 | 1.0379 | 0.00794 | -0.0655 | 130.7179
6.5 | 1.0826 | 0.00851 | -0.0635 | 127.215
7 | 1.1203 | 0.00911 | -0.0602 | 122.9748
7.5 | 1.1305 | 0.0099 | -0.0522 | 114.1919
8 | 1.1534 | 0.01093 | -0.0472 | 105.5261
8.5 | 1.1743 | 0.01228 | -0.0425 | 95.627
9 | 1.1914 | 0.01397 | -0.0379 | 85.2827
9.5 | 1.2091 | 0.01584 | -0.0337 | 76.3321
10 | 1.2348 | 0.01746 | -0.0306 | 70.7216
10.5 | 1.2583 | 0.01931 | -0.0276 | 65.1631
11 | 1.2838 | 0.02113 | -0.025 | 60.7572
11.5 | 1.309 | 0.02309 | -0.0225 | 56.6912
12 | 1.3327 | 0.02527 | -0.0202 | 52.7384
12.5 | 1.3582 | 0.0274 | -0.0181 | 49.5693
13 | 1.3808 | 0.02983 | -0.0161 | 46.289
13.5 | 1.405 | 0.03226 | -0.0143 | 43.5524
14 | 1.4277 | 0.03484 | -0.0126 | 40.9788
14.5 | 1.4606 | 0.03773 | -0.0135 | 38.7119
16 | 1.5654 | 0.04808 | -0.0188 | 32.5582
16.5 | 1.5959 | 0.05209 | -0.0207 | 30.6374
17 | 1.613 | 0.05556 | -0.0194 | 29.0317
17.5 | 1.6255 | 0.05952 | -0.0182 | 27.3101
18 | 1.6359 | 0.06359 | -0.0168 | 25.7257
18.5 | 1.6462 | 0.06743 | -0.0153 | 24.4135
19 | 1.6272 | 0.07037 | -0.0078 | 23.1235
19.5 | 1.6351 | 0.07538 | -0.0079 | 21.6914
20 | 1.6438 | 0.08061 | -0.0085 | 20.392

## 135. Re 16M Mach 0.50 (1)
BIGFOIL.COM POLAR EXPORT
NACA64-420 a=0.5
NACA64-420 a=0.5 |  |  |  | Cl Max: | 1.506 | at alpha= | 10 | deg
JavaFoil+Calcfoil stall+Eppler ext transition |  |  |  | L/D Max: | 127.105 | at alpha= | 2 | deg
Re: | 16000000 |  |  | Cd Min: | 0.0053 | at alpha= | 2 | deg
Mach: | 0.5 |  |  | Cl=0 at alpha= | -2.6597 | deg
|  |  |  | @ Cl=0.1, Cd= | 0.0059852
|  |  |  | @ Cl=0.4, Cd= | 0.0053362
|  |  |  | @ Cl=0.6, Cd= | 0.0056104
alpha (deg) | Cl | Cd | Cm | Cl/Cd
-20 | -1.001 | 0.1858 | -0.016 | -5.39
-19.5 | -0.972 | 0.18225 | -0.017 | -5.335
-19 | -0.943 | 0.17692 | -0.017 | -5.328
-18.5 | -0.916 | 0.16133 | -0.017 | -5.677
-18 | -0.886 | 0.15864 | -0.018 | -5.586
-17.5 | -0.857 | 0.1509 | -0.018 | -5.679
-17 | -0.827 | 0.1481 | -0.018 | -5.587
-16.5 | -0.804 | 0.12331 | -0.02 | -6.52
-16 | -0.773 | 0.11963 | -0.019 | -6.464
-15.5 | -0.744 | 0.1127 | -0.02 | -6.605
-15 | -0.713 | 0.11156 | -0.019 | -6.39
-14.5 | -0.688 | 0.10044 | -0.021 | -6.851
-14 | -0.67 | 0.08373 | -0.024 | -8.006
-13.5 | -0.635 | 0.08453 | -0.023 | -7.51
-13 | -0.659 | 0.04172 | -0.032 | -15.804
-12.5 | -0.653 | 0.02592 | -0.035 | -25.199
-12 | -0.539 | 0.08389 | -0.021 | -6.427
-11.5 | -0.509 | 0.09313 | -0.02 | -5.466
-11 | -0.481 | 0.08251 | -0.02 | -5.825
-10.5 | -0.454 | 0.07103 | -0.022 | -6.384
-10 | -0.724 | 0.03203 | -0.037 | -22.615
-9.5 | -0.777 | 0.018 | -0.041 | -43.168
-9 | -0.776 | 0.01264 | -0.043 | -61.373
-8.5 | -0.743 | 0.01158 | -0.044 | -64.157
-8 | -0.699 | 0.01082 | -0.045 | -64.558
-7.5 | -0.648 | 0.01004 | -0.047 | -64.572
-7 | -0.592 | 0.00944 | -0.048 | -62.752
-6.5 | -0.532 | 0.00836 | -0.049 | -63.659
-6 | -0.471 | 0.00838 | -0.05 | -56.195
-5.5 | -0.403 | 0.00804 | -0.051 | -50.182
-5 | -0.334 | 0.00774 | -0.052 | -43.203
-4.5 | -0.264 | 0.00746 | -0.053 | -35.413
-4 | -0.193 | 0.00734 | -0.054 | -26.302
-3.5 | -0.121 | 0.00713 | -0.055 | -17.011
-3 | -0.049 | 0.00662 | -0.056 | -7.436
-2.5 | 0.023 | 0.00638 | -0.057 | 3.647
-2 | 0.096 | 0.006 | -0.058 | 16.001
-1.5 | 0.169 | 0.00573 | -0.059 | 29.442
-1 | 0.241 | 0.00562 | -0.06 | 42.99
-0.5 | 0.314 | 0.0055 | -0.061 | 57.103
0 | 0.387 | 0.00532 | -0.062 | 72.655
0.5 | 0.459 | 0.00541 | -0.063 | 84.931
1 | 0.532 | 0.00548 | -0.064 | 97.125
1.5 | 0.605 | 0.00562 | -0.064 | 107.651
2 | 0.673 | 0.0053 | -0.065 | 127.105
2.5 | 0.739 | 0.00689 | -0.065 | 107.239
3 | 0.807 | 0.00746 | -0.066 | 108.196
3.5 | 0.875 | 0.00802 | -0.067 | 109.203
4 | 0.943 | 0.00869 | -0.067 | 108.569
4.5 | 1.01 | 0.00961 | -0.068 | 105.133
5 | 1.077 | 0.0105 | -0.069 | 102.642
5.5 | 1.129 | 0.01162 | -0.069 | 97.12
6 | 1.19 | 0.01285 | -0.07 | 92.585
6.5 | 1.25 | 0.01387 | -0.071 | 90.136
7 | 1.304 | 0.01592 | -0.071 | 81.883
7.5 | 1.357 | 0.01694 | -0.072 | 80.068
8 | 1.404 | 0.01807 | -0.073 | 77.707
8.5 | 1.446 | 0.01929 | -0.074 | 74.964
9 | 1.479 | 0.02072 | -0.074 | 71.388
9.5 | 1.501 | 0.02226 | -0.075 | 67.433
10 | 1.506 | 0.02401 | -0.076 | 62.697
10.5 | 1.471 | 0.02606 | -0.076 | 56.439
11 | 1.347 | 0.02869 | -0.077 | 46.961
11.5 | 0.941 | 0.03183 | -0.077 | 29.558
12 | 0.969 | 0.03602 | -0.078 | 26.894
12.5 | 1.001 | 0.03584 | -0.079 | 27.934
13 | 1.029 | 0.04009 | -0.079 | 25.667
13.5 | 1.056 | 0.04431 | -0.079 | 23.835
14 | 1.088 | 0.0446 | -0.08 | 24.388
14.5 | 1.114 | 0.04932 | -0.08 | 22.596
15 | 1.116 | 0.06682 | -0.078 | 16.698

## 136. Re 16M Mach 0.50 (2)
BIGFOIL.COM POLAR EXPORT
NACA64-420 a=0.5
NACA64-420 a=0.5 |  |  |  | Cl Max: | 1.4859 | at alpha= | 16.5 | deg
XFOIL ncrit=9 |  |  |  | L/D Max: | 199.325 | at alpha= | 4.5 | deg
Re: | 16000000 |  |  | Cd Min: | 0.11847 | at alpha= | 18 | deg
Mach: | 0.5 |  |  | Cl=0 at alpha= | -99 | deg
|  |  |  | @ Cl=0.1, Cd= | 0.00435
|  |  |  | @ Cl=0.4, Cd= | 0.0043501
|  |  |  | @ Cl=0.6, Cd= | 0.0043777
alpha (deg) | Cl | Cd | Cm | Cl/Cd
0 | 0.3993 | 0.00435 | -0.0702 | 91.7931
0.5 | 0.4735 | 0.00436 | -0.0716 | 108.6009
1 | 0.5483 | 0.00435 | -0.0731 | 126.046
1.5 | 0.6231 | 0.00439 | -0.0746 | 141.9362
2 | 0.6971 | 0.00451 | -0.0759 | 154.5676
2.5 | 0.7718 | 0.00457 | -0.0772 | 168.884
3 | 0.8466 | 0.00463 | -0.0784 | 182.851
3.5 | 0.9203 | 0.00479 | -0.0793 | 192.1294
4 | 0.9926 | 0.00501 | -0.0799 | 198.1238
4.5 | 1.0624 | 0.00533 | -0.0799 | 199.3246
5 | 1.1082 | 0.00639 | -0.0762 | 173.4272
5.5 | 1.1343 | 0.00761 | -0.0693 | 149.0539
6 | 1.1137 | 0.0093 | -0.0553 | 119.7527
6.5 | 1.1104 | 0.01176 | -0.0463 | 94.4218
7 | 1.1168 | 0.01433 | -0.0394 | 77.9344
7.5 | 1.1228 | 0.0172 | -0.0331 | 65.2791
8 | 1.1344 | 0.02007 | -0.0278 | 56.5222
8.5 | 1.1458 | 0.02314 | -0.023 | 49.516
9 | 1.1558 | 0.02656 | -0.0187 | 43.5166
9.5 | 1.1517 | 0.03099 | -0.014 | 37.1636
10 | 1.176 | 0.03404 | -0.0113 | 34.5476
10.5 | 1.202 | 0.03711 | -0.0088 | 32.3902
11 | 1.2293 | 0.04026 | -0.0065 | 30.534
11.5 | 1.2565 | 0.04357 | -0.0045 | 28.8387
12 | 1.2823 | 0.04711 | -0.0026 | 27.2193
12.5 | 1.3112 | 0.05057 | -0.0008 | 25.9284
13 | 1.3392 | 0.05421 | 0.0008 | 24.7039
13.5 | 1.3659 | 0.05819 | 0.0021 | 23.4731
14.5 | 1.4179 | 0.06665 | 0.0045 | 21.2738
15 | 1.4405 | 0.07126 | 0.0056 | 20.2147
16 | 1.4788 | 0.08241 | 0.0057 | 17.9444
16.5 | 1.4859 | 0.08924 | 0.0053 | 16.6506
17 | 1.4807 | 0.09767 | 0.0037 | 15.1602
17.5 | 1.4654 | 0.1075 | 0.0007 | 13.6316
18 | 1.444 | 0.11847 | -0.0038 | 12.1887

## 137. Re 18M Mach 0.00 (1)
BIGFOIL.COM POLAR EXPORT
NACA64-420 a=0.5
NACA64-420 a=0.5 |  |  |  | Cl Max: | 1.76 | at alpha= | 16 | deg
JavaFoil+Calcfoil stall+Eppler ext transition |  |  |  | L/D Max: | 116.533 | at alpha= | 4.5 | deg
Re: | 18000000 |  |  | Cd Min: | 0.00493 | at alpha= | 0.5 | deg
Mach: | 0 |  |  | Cl=0 at alpha= | -2.6587 | deg
|  |  |  | @ Cl=0.1, Cd= | 0.0055741
|  |  |  | @ Cl=0.4, Cd= | 0.0049306
|  |  |  | @ Cl=0.6, Cd= | 0.00584
alpha (deg) | Cl | Cd | Cm | Cl/Cd
-20 | -1.069 | 0.09862 | -0.018 | -10.845
-19.5 | -1.108 | 0.07555 | -0.019 | -14.665
-19 | -1.127 | 0.0667 | -0.02 | -16.895
-18.5 | -1.143 | 0.05886 | -0.021 | -19.419
-18 | -1.156 | 0.05202 | -0.022 | -22.226
-17.5 | -1.169 | 0.04492 | -0.023 | -26.017
-17 | -1.177 | 0.03912 | -0.024 | -30.095
-16.5 | -1.184 | 0.03348 | -0.025 | -35.364
-16 | -1.183 | 0.0298 | -0.026 | -39.71
-15.5 | -1.178 | 0.02684 | -0.027 | -43.901
-15 | -1.173 | 0.02321 | -0.028 | -50.522
-14.5 | -1.161 | 0.02069 | -0.029 | -56.079
-14 | -1.144 | 0.01855 | -0.029 | -61.668
-13.5 | -1.124 | 0.01668 | -0.03 | -67.377
-13 | -1.099 | 0.01535 | -0.031 | -71.581
-12.5 | -1.07 | 0.01409 | -0.032 | -75.952
-12 | -1.034 | 0.01305 | -0.033 | -79.249
-11.5 | -0.995 | 0.01221 | -0.034 | -81.511
-11 | -0.953 | 0.01139 | -0.035 | -83.654
-10.5 | -0.912 | 0.0098 | -0.036 | -93.013
-10 | -0.86 | 0.0102 | -0.037 | -84.341
-9.5 | -0.817 | 0.00889 | -0.038 | -91.871
-9 | -0.763 | 0.00849 | -0.039 | -89.785
-8.5 | -0.707 | 0.00824 | -0.039 | -85.769
-8 | -0.65 | 0.00797 | -0.04 | -81.548
-7.5 | -0.592 | 0.00771 | -0.041 | -76.837
-7 | -0.534 | 0.00749 | -0.042 | -71.287
-6.5 | -0.474 | 0.00731 | -0.043 | -64.848
-6 | -0.414 | 0.00714 | -0.043 | -57.978
-5.5 | -0.353 | 0.007 | -0.044 | -50.465
-5 | -0.292 | 0.00681 | -0.045 | -42.832
-4.5 | -0.23 | 0.00663 | -0.046 | -34.667
-4 | -0.168 | 0.00651 | -0.047 | -25.752
-3.5 | -0.105 | 0.00617 | -0.048 | -17.073
-3 | -0.043 | 0.00602 | -0.048 | -7.09
-2.5 | 0.02 | 0.00585 | -0.049 | 3.446
-2 | 0.083 | 0.00562 | -0.05 | 14.797
-1.5 | 0.146 | 0.00545 | -0.051 | 26.798
-1 | 0.209 | 0.00531 | -0.052 | 39.361
-0.5 | 0.272 | 0.00522 | -0.053 | 52.114
0 | 0.335 | 0.00515 | -0.053 | 65.044
0.5 | 0.398 | 0.00493 | -0.054 | 80.773
1 | 0.461 | 0.00495 | -0.055 | 92.998
1.5 | 0.524 | 0.00514 | -0.056 | 101.963
2 | 0.586 | 0.00578 | -0.057 | 101.436
2.5 | 0.649 | 0.00605 | -0.057 | 107.257
3 | 0.712 | 0.00642 | -0.058 | 110.933
3.5 | 0.774 | 0.00679 | -0.059 | 114.099
4 | 0.83 | 0.00717 | -0.059 | 115.805
4.5 | 0.89 | 0.00763 | -0.06 | 116.533
5 | 0.949 | 0.00814 | -0.061 | 116.516
5.5 | 0.999 | 0.00875 | -0.061 | 114.182
6 | 1.055 | 0.00942 | -0.062 | 112.097
6.5 | 1.111 | 0.00995 | -0.063 | 111.616
7 | 1.165 | 0.01045 | -0.063 | 111.471
7.5 | 1.218 | 0.011 | -0.064 | 110.721
8 | 1.269 | 0.01225 | -0.064 | 103.538
8.5 | 1.319 | 0.01285 | -0.065 | 102.69
9 | 1.368 | 0.01347 | -0.066 | 101.52
9.5 | 1.415 | 0.01416 | -0.066 | 99.919
10 | 1.46 | 0.01491 | -0.067 | 97.909
10.5 | 1.502 | 0.01567 | -0.068 | 95.87
11 | 1.542 | 0.01646 | -0.068 | 93.653
11.5 | 1.578 | 0.01729 | -0.069 | 91.261
12 | 1.611 | 0.01819 | -0.069 | 88.593
12.5 | 1.642 | 0.01914 | -0.07 | 85.777
13 | 1.669 | 0.02016 | -0.071 | 82.777
13.5 | 1.693 | 0.02125 | -0.071 | 79.678
14 | 1.713 | 0.02234 | -0.072 | 76.69
14.5 | 1.731 | 0.02354 | -0.072 | 73.529
15 | 1.744 | 0.02499 | -0.073 | 69.79
15.5 | 1.753 | 0.02645 | -0.073 | 66.289
16 | 1.76 | 0.02802 | -0.074 | 62.797
16.5 | 1.76 | 0.02957 | -0.074 | 59.526
17 | 1.755 | 0.03139 | -0.075 | 55.915
17.5 | 1.747 | 0.03327 | -0.075 | 52.501
18 | 1.735 | 0.03527 | -0.076 | 49.174
18.5 | 1.72 | 0.03731 | -0.076 | 46.092
19 | 1.702 | 0.03927 | -0.076 | 43.34
19.5 | 1.68 | 0.04197 | -0.077 | 40.035
20 | 1.656 | 0.04464 | -0.077 | 37.092

## 138. Re 18M Mach 0.00 (2)
BIGFOIL.COM POLAR EXPORT
NACA64-420 a=0.5
NACA64-420 a=0.5 |  |  |  | Cl Max: | 1.726 | at alpha= | 20 | deg
XFOIL ncrit=9 |  |  |  | L/D Max: | 159.232 | at alpha= | 3.5 | deg
Re: | 18000000 |  |  | Cd Min: | 0.06438 | at alpha= | 20 | deg
Mach: | 0 |  |  | Cl=0 at alpha= | -2.7266 | deg
|  |  |  | @ Cl=0.1, Cd= | 0.0049864
|  |  |  | @ Cl=0.4, Cd= | 0.0040722
|  |  |  | @ Cl=0.6, Cd= | 0.0042162
alpha (deg) | Cl | Cd | Cm | Cl/Cd
-20 | -1.4599 | 0.03578 | -0.073 | -40.8021
-19.5 | -1.4455 | 0.0326 | -0.073 | -44.3405
-19 | -1.4349 | 0.0293 | -0.0726 | -48.9727
-18.5 | -1.4191 | 0.02663 | -0.0719 | -53.2895
-18 | -1.4039 | 0.02404 | -0.0708 | -58.3985
-17.5 | -1.3836 | 0.02193 | -0.0695 | -63.0917
-17 | -1.3683 | 0.01967 | -0.0676 | -69.5628
-16.5 | -1.352 | 0.01767 | -0.0651 | -76.5139
-16 | -1.3354 | 0.0159 | -0.0621 | -83.9874
-15.5 | -1.3096 | 0.01474 | -0.0595 | -88.8467
-15 | -1.3272 | 0.01248 | -0.0505 | -106.3462
-14.5 | -1.3058 | 0.01186 | -0.0453 | -110.1012
-14 | -1.263 | 0.01136 | -0.0437 | -111.1796
-13.5 | -1.2181 | 0.01086 | -0.0424 | -112.1639
-13 | -1.1711 | 0.01036 | -0.0415 | -113.0405
-12.5 | -1.1206 | 0.00997 | -0.0411 | -112.3972
-12 | -1.0686 | 0.00962 | -0.0409 | -111.0811
-11.5 | -1.016 | 0.00924 | -0.0407 | -109.9567
-11 | -0.9626 | 0.00887 | -0.0407 | -108.5231
-10.5 | -0.9077 | 0.00858 | -0.0409 | -105.7925
-10 | -0.8519 | 0.0083 | -0.0413 | -102.6386
-9.5 | -0.796 | 0.008 | -0.0416 | -99.5
-9 | -0.7394 | 0.00773 | -0.0421 | -95.6533
-8.5 | -0.6819 | 0.00751 | -0.0427 | -90.7989
-8 | -0.624 | 0.00728 | -0.0433 | -85.7143
-7.5 | -0.5661 | 0.00705 | -0.044 | -80.2979
-7 | -0.5075 | 0.00687 | -0.0448 | -73.8719
-6.5 | -0.4486 | 0.00668 | -0.0456 | -67.1557
-6 | -0.3896 | 0.00649 | -0.0465 | -60.0308
-5.5 | -0.3303 | 0.00635 | -0.0474 | -52.0157
-5 | -0.2708 | 0.00618 | -0.0483 | -43.8188
-4.5 | -0.2112 | 0.006 | -0.0492 | -35.2
-4 | -0.152 | 0.0058 | -0.0502 | -26.2069
-3.5 | -0.0925 | 0.00559 | -0.0511 | -16.5474
-3 | -0.0327 | 0.00541 | -0.0522 | -6.0444
-2.5 | 0.0271 | 0.00523 | -0.0532 | 5.1816
-2 | 0.0869 | 0.00505 | -0.0543 | 17.2079
-1.5 | 0.1466 | 0.00476 | -0.0553 | 30.7983
-1 | 0.2061 | 0.00449 | -0.0564 | 45.902
-0.5 | 0.2647 | 0.00409 | -0.0575 | 64.7188
0 | 0.3257 | 0.00404 | -0.0587 | 80.6188
0.5 | 0.3864 | 0.00407 | -0.0599 | 94.9386
1 | 0.4475 | 0.00408 | -0.0611 | 109.6814
1.5 | 0.5081 | 0.00412 | -0.0624 | 123.3252
2 | 0.5689 | 0.00418 | -0.0636 | 136.1005
2.5 | 0.6291 | 0.00425 | -0.0647 | 148.0235
3 | 0.6885 | 0.00443 | -0.0658 | 155.4176
3.5 | 0.7468 | 0.00469 | -0.0666 | 159.2324
4 | 0.8032 | 0.00505 | -0.0672 | 159.0495
5 | 0.9047 | 0.00643 | -0.0667 | 140.6998
5.5 | 0.9537 | 0.00707 | -0.0661 | 134.8939
6 | 1.0021 | 0.00763 | -0.0654 | 131.3368
6.5 | 1.0512 | 0.00808 | -0.0648 | 130.099
7 | 1.0968 | 0.0086 | -0.0635 | 127.5349
7.5 | 1.1401 | 0.00907 | -0.0619 | 125.7001
8 | 1.1694 | 0.0096 | -0.0577 | 121.8125
8.5 | 1.1838 | 0.0104 | -0.0511 | 113.8269
9 | 1.2035 | 0.01144 | -0.0462 | 105.201
9.5 | 1.2262 | 0.0126 | -0.0423 | 97.3175
10 | 1.2541 | 0.01371 | -0.0394 | 91.4734
10.5 | 1.2798 | 0.01501 | -0.0364 | 85.2632
11.5 | 1.3343 | 0.01772 | -0.0315 | 75.2991
12 | 1.3588 | 0.01933 | -0.0291 | 70.2949
12.5 | 1.3837 | 0.02097 | -0.0269 | 65.9847
13 | 1.4054 | 0.02292 | -0.0246 | 61.3176
13.5 | 1.4292 | 0.02484 | -0.0227 | 57.5362
14 | 1.4533 | 0.02681 | -0.021 | 54.2074
14.5 | 1.4767 | 0.02883 | -0.0194 | 51.221
15 | 1.5639 | 0.03175 | -0.0317 | 49.2567
15.5 | 1.541 | 0.03394 | -0.0215 | 45.4037
16 | 1.5763 | 0.03673 | -0.0233 | 42.9159
16.5 | 1.6139 | 0.03945 | -0.0255 | 40.91
17 | 1.6435 | 0.04278 | -0.0272 | 38.4175
17.5 | 1.6664 | 0.04641 | -0.0282 | 35.9061
18 | 1.6836 | 0.04948 | -0.0273 | 34.0259
18.5 | 1.6974 | 0.05291 | -0.0264 | 32.0809
19 | 1.709 | 0.05663 | -0.0256 | 30.1784
19.5 | 1.7178 | 0.06048 | -0.0247 | 28.4028
20 | 1.726 | 0.06438 | -0.0238 | 26.8096

## 139. Re 18M Mach 0.10 (1)
BIGFOIL.COM POLAR EXPORT
NACA64-420 a=0.5
NACA64-420 a=0.5 |  |  |  | Cl Max: | 1.747 | at alpha= | 16 | deg
JavaFoil+Calcfoil stall+Eppler ext transition |  |  |  | L/D Max: | 116.164 | at alpha= | 5 | deg
Re: | 18000000 |  |  | Cd Min: | 0.00491 | at alpha= | 0.5 | deg
Mach: | 0.1 |  |  | Cl=0 at alpha= | -2.6587 | deg
|  |  |  | @ Cl=0.1, Cd= | 0.0055668
|  |  |  | @ Cl=0.4, Cd= | 0.00491
|  |  |  | @ Cl=0.6, Cd= | 0.0058589
alpha (deg) | Cl | Cd | Cm | Cl/Cd
-20 | -1.02 | 0.10869 | -0.017 | -9.382
-19.5 | -1.047 | 0.09472 | -0.018 | -11.054
-19 | -1.08 | 0.07719 | -0.02 | -13.993
-18.5 | -1.106 | 0.06464 | -0.021 | -17.107
-18 | -1.124 | 0.05654 | -0.022 | -19.875
-17.5 | -1.139 | 0.0493 | -0.023 | -23.098
-17 | -1.154 | 0.04155 | -0.024 | -27.768
-16.5 | -1.163 | 0.03594 | -0.025 | -32.35
-16 | -1.166 | 0.0318 | -0.026 | -36.65
-15.5 | -1.166 | 0.02773 | -0.027 | -42.038
-15 | -1.161 | 0.02437 | -0.028 | -47.66
-14.5 | -1.152 | 0.02158 | -0.029 | -53.379
-14 | -1.138 | 0.01924 | -0.03 | -59.163
-13.5 | -1.12 | 0.01722 | -0.03 | -65.013
-13 | -1.097 | 0.01577 | -0.031 | -69.523
-12.5 | -1.069 | 0.01443 | -0.032 | -74.081
-12 | -1.034 | 0.01334 | -0.033 | -77.528
-11.5 | -0.995 | 0.01243 | -0.034 | -80.07
-11 | -0.954 | 0.01158 | -0.035 | -82.4
-10.5 | -0.909 | 0.01088 | -0.036 | -83.534
-10 | -0.862 | 0.01031 | -0.037 | -83.596
-9.5 | -0.82 | 0.00892 | -0.038 | -91.964
-9 | -0.766 | 0.00861 | -0.039 | -88.902
-8.5 | -0.71 | 0.00826 | -0.04 | -85.929
-8 | -0.653 | 0.00806 | -0.04 | -80.982
-7.5 | -0.595 | 0.00774 | -0.041 | -76.844
-7 | -0.536 | 0.00757 | -0.042 | -70.84
-6.5 | -0.476 | 0.00732 | -0.043 | -65.116
-6 | -0.416 | 0.00713 | -0.044 | -58.282
-5.5 | -0.355 | 0.007 | -0.045 | -50.677
-5 | -0.293 | 0.00683 | -0.045 | -42.94
-4.5 | -0.231 | 0.0067 | -0.046 | -34.488
-4 | -0.169 | 0.00658 | -0.047 | -25.635
-3.5 | -0.106 | 0.00617 | -0.048 | -17.154
-3 | -0.043 | 0.00604 | -0.049 | -7.099
-2.5 | 0.02 | 0.00584 | -0.049 | 3.471
-2 | 0.084 | 0.00561 | -0.05 | 14.883
-1.5 | 0.147 | 0.00544 | -0.051 | 27.003
-1 | 0.21 | 0.0053 | -0.052 | 39.657
-0.5 | 0.273 | 0.00524 | -0.053 | 52.124
0 | 0.337 | 0.00514 | -0.054 | 65.557
0.5 | 0.4 | 0.00491 | -0.054 | 81.372
1 | 0.463 | 0.00497 | -0.055 | 93.233
1.5 | 0.526 | 0.00515 | -0.056 | 102.188
2 | 0.589 | 0.00581 | -0.057 | 101.411
2.5 | 0.652 | 0.00609 | -0.058 | 107.122
3 | 0.715 | 0.00644 | -0.059 | 111.116
3.5 | 0.778 | 0.0068 | -0.059 | 114.548
4 | 0.834 | 0.0072 | -0.06 | 115.762
4.5 | 0.894 | 0.0077 | -0.06 | 116.104
5 | 0.953 | 0.0082 | -0.061 | 116.164
5.5 | 1.004 | 0.00884 | -0.062 | 113.495
6 | 1.06 | 0.0095 | -0.062 | 111.518
6.5 | 1.116 | 0.01007 | -0.063 | 110.838
7 | 1.17 | 0.01055 | -0.063 | 110.897
7.5 | 1.222 | 0.01184 | -0.064 | 103.2
8 | 1.274 | 0.0124 | -0.065 | 102.74
8.5 | 1.324 | 0.01303 | -0.065 | 101.635
9 | 1.373 | 0.01366 | -0.066 | 100.506
9.5 | 1.42 | 0.01434 | -0.067 | 99.041
10 | 1.465 | 0.01511 | -0.067 | 96.96
10.5 | 1.507 | 0.0159 | -0.068 | 94.733
11 | 1.545 | 0.01671 | -0.068 | 92.459
11.5 | 1.581 | 0.01755 | -0.069 | 90.107
12 | 1.614 | 0.01853 | -0.07 | 87.073
12.5 | 1.643 | 0.01947 | -0.07 | 84.403
13 | 1.669 | 0.02052 | -0.071 | 81.329
13.5 | 1.691 | 0.02164 | -0.071 | 78.171
14 | 1.71 | 0.02275 | -0.072 | 75.163
14.5 | 1.725 | 0.02413 | -0.072 | 71.468
15 | 1.736 | 0.02561 | -0.073 | 67.796
15.5 | 1.743 | 0.02707 | -0.074 | 64.395
16 | 1.747 | 0.02867 | -0.074 | 60.946
16.5 | 1.744 | 0.03026 | -0.075 | 57.641
17 | 1.736 | 0.03204 | -0.075 | 54.178
17.5 | 1.724 | 0.03391 | -0.075 | 50.84
18 | 1.707 | 0.03624 | -0.076 | 47.113
18.5 | 1.688 | 0.0384 | -0.076 | 43.959
19 | 1.666 | 0.0404 | -0.077 | 41.229
19.5 | 1.639 | 0.04354 | -0.077 | 37.639
20 | 1.61 | 0.04617 | -0.077 | 34.882

## 140. Re 18M Mach 0.10 (2)
BIGFOIL.COM POLAR EXPORT
NACA64-420 a=0.5
NACA64-420 a=0.5 |  |  |  | Cl Max: | 1.7157 | at alpha= | 20 | deg
XFOIL ncrit=9 |  |  |  | L/D Max: | 161.459 | at alpha= | 3.5 | deg
Re: | 18000000 |  |  | Cd Min: | 0.06722 | at alpha= | 20 | deg
Mach: | 0.1 |  |  | Cl=0 at alpha= | -2.7279 | deg
|  |  |  | @ Cl=0.1, Cd= | 0.0050006
|  |  |  | @ Cl=0.4, Cd= | 0.0040818
|  |  |  | @ Cl=0.6, Cd= | 0.0042168
alpha (deg) | Cl | Cd | Cm | Cl/Cd
-20 | -1.451 | 0.03829 | -0.0751 | -37.895
-19.5 | -1.4359 | 0.03497 | -0.0753 | -41.0609
-19 | -1.4287 | 0.03119 | -0.0751 | -45.8063
-18.5 | -1.4134 | 0.02831 | -0.0745 | -49.9258
-18 | -1.3985 | 0.02553 | -0.0736 | -54.7787
-17.5 | -1.3797 | 0.0232 | -0.0723 | -59.4698
-17 | -1.3625 | 0.0209 | -0.0706 | -65.1914
-16.5 | -1.3472 | 0.01868 | -0.0683 | -72.1199
-16 | -1.3246 | 0.01703 | -0.0661 | -77.7804
-15.5 | -1.2989 | 0.01569 | -0.0636 | -82.7852
-15 | -1.3176 | 0.013 | -0.0554 | -101.3538
-14.5 | -1.3063 | 0.01208 | -0.0488 | -108.1374
-14 | -1.2696 | 0.01154 | -0.0459 | -110.0173
-13.5 | -1.2247 | 0.01106 | -0.0445 | -110.7324
-13 | -1.1786 | 0.01051 | -0.0432 | -112.1408
-12.5 | -1.1284 | 0.01008 | -0.0425 | -111.9444
-12 | -1.0762 | 0.00972 | -0.0421 | -110.7202
-11.5 | -1.0231 | 0.00934 | -0.0419 | -109.5396
-11 | -0.9695 | 0.00896 | -0.0417 | -108.2031
-10.5 | -0.9144 | 0.00864 | -0.0418 | -105.8333
-10 | -0.858 | 0.00836 | -0.0421 | -102.6316
-9.5 | -0.8016 | 0.00806 | -0.0424 | -99.4541
-9 | -0.7447 | 0.00778 | -0.0428 | -95.7198
-8.5 | -0.6867 | 0.00755 | -0.0433 | -90.9536
-8 | -0.6283 | 0.00732 | -0.0439 | -85.8333
-7.5 | -0.5699 | 0.00708 | -0.0445 | -80.4944
-7 | -0.511 | 0.0069 | -0.0453 | -74.058
-6.5 | -0.4516 | 0.00671 | -0.0461 | -67.3025
-6 | -0.3922 | 0.00651 | -0.0469 | -60.2458
-5.5 | -0.3324 | 0.00637 | -0.0478 | -52.1821
-5 | -0.2725 | 0.00619 | -0.0487 | -44.0226
-4.5 | -0.2124 | 0.00602 | -0.0496 | -35.2824
-4 | -0.1527 | 0.00583 | -0.0505 | -26.1921
-3.5 | -0.093 | 0.0056 | -0.0515 | -16.6071
-3 | -0.0327 | 0.00542 | -0.0525 | -6.0332
-2.5 | 0.0274 | 0.00524 | -0.0535 | 5.229
-2 | 0.0877 | 0.00506 | -0.0546 | 17.332
-1.5 | 0.1477 | 0.00477 | -0.0557 | 30.9644
-1 | 0.2076 | 0.00449 | -0.0568 | 46.2361
-0.5 | 0.2666 | 0.00409 | -0.0578 | 65.1834
0 | 0.328 | 0.00405 | -0.0591 | 80.9877
0.5 | 0.3891 | 0.00408 | -0.0603 | 95.3676
1 | 0.4506 | 0.00409 | -0.0615 | 110.1711
1.5 | 0.5117 | 0.00412 | -0.0627 | 124.199
2 | 0.5729 | 0.00419 | -0.064 | 136.7303
2.5 | 0.6336 | 0.00425 | -0.0651 | 149.0824
3 | 0.6935 | 0.00443 | -0.0662 | 156.5463
3.5 | 0.7524 | 0.00466 | -0.0671 | 161.4592
4 | 0.8089 | 0.00505 | -0.0676 | 160.1782
4.5 | 0.8628 | 0.00558 | -0.0678 | 154.6237
5 | 0.9106 | 0.00644 | -0.067 | 141.3975
5.5 | 0.9599 | 0.00708 | -0.0664 | 135.5791
6 | 1.0078 | 0.00768 | -0.0655 | 131.224
6.5 | 1.0566 | 0.00814 | -0.0647 | 129.8034
7 | 1.1017 | 0.00866 | -0.0633 | 127.2171
7.5 | 1.1439 | 0.00915 | -0.0613 | 125.0164
8 | 1.1654 | 0.00971 | -0.0555 | 120.0206
8.5 | 1.1823 | 0.01061 | -0.0496 | 111.4326
9 | 1.2022 | 0.01174 | -0.0449 | 102.402
9.5 | 1.225 | 0.01298 | -0.041 | 94.376
10 | 1.2519 | 0.0142 | -0.038 | 88.162
10.5 | 1.2789 | 0.01551 | -0.0352 | 82.4565
11 | 1.307 | 0.01684 | -0.0327 | 77.6128
11.5 | 1.333 | 0.01835 | -0.0302 | 72.6431
12 | 1.3572 | 0.02003 | -0.0278 | 67.7584
12.5 | 1.3822 | 0.02175 | -0.0256 | 63.5494
13 | 1.4041 | 0.02375 | -0.0233 | 59.12
13.5 | 1.4289 | 0.02569 | -0.0215 | 55.6209
14 | 1.4523 | 0.0278 | -0.0198 | 52.241
14.5 | 1.4729 | 0.03012 | -0.018 | 48.9011
15 | 1.5116 | 0.03271 | -0.0203 | 46.2122
15.5 | 1.5405 | 0.03515 | -0.0202 | 43.8265
16 | 1.5754 | 0.03808 | -0.022 | 41.3708
16.5 | 1.608 | 0.04132 | -0.024 | 38.9158
17 | 1.6397 | 0.04457 | -0.0257 | 36.7893
17.5 | 1.6648 | 0.04808 | -0.0268 | 34.6256
18 | 1.6779 | 0.05166 | -0.0258 | 32.4797
18.5 | 1.691 | 0.05524 | -0.0249 | 30.6119
19 | 1.707 | 0.05849 | -0.0241 | 29.1845
19.5 | 1.7123 | 0.06276 | -0.023 | 27.2833
20 | 1.7157 | 0.06722 | -0.022 | 25.5237

## 141. Re 18M Mach 0.25 (1)
BIGFOIL.COM POLAR EXPORT
NACA64-420 a=0.5
NACA64-420 a=0.5 |  |  |  | Cl Max: | 1.674 | at alpha= | 14 | deg
JavaFoil+Calcfoil stall+Eppler ext transition |  |  |  | L/D Max: | 114.536 | at alpha= | 4 | deg
Re: | 18000000 |  |  | Cd Min: | 0.00497 | at alpha= | 0.5 | deg
Mach: | 0.25 |  |  | Cl=0 at alpha= | -2.6615 | deg
|  |  |  | @ Cl=0.1, Cd= | 0.0056434
|  |  |  | @ Cl=0.4, Cd= | 0.0050123
|  |  |  | @ Cl=0.6, Cd= | 0.0058626
alpha (deg) | Cl | Cd | Cm | Cl/Cd
-19 | -0.745 | 0.13964 | -0.015 | -5.337
-18.5 | -0.79 | 0.13102 | -0.016 | -6.034
-18 | -0.832 | 0.12203 | -0.017 | -6.82
-17.5 | -0.872 | 0.1109 | -0.018 | -7.865
-17 | -0.905 | 0.10354 | -0.019 | -8.737
-16.5 | -0.966 | 0.07153 | -0.023 | -13.507
-16 | -1.012 | 0.05359 | -0.025 | -18.878
-15.5 | -1.035 | 0.04622 | -0.026 | -22.399
-15 | -1.059 | 0.03718 | -0.027 | -28.477
-14.5 | -1.074 | 0.03041 | -0.028 | -35.338
-14 | -1.082 | 0.02514 | -0.03 | -43.049
-13.5 | -1.08 | 0.02157 | -0.031 | -50.086
-13 | -1.071 | 0.01887 | -0.032 | -56.748
-12.5 | -1.054 | 0.01685 | -0.033 | -62.58
-12 | -1.027 | 0.01522 | -0.034 | -67.473
-11.5 | -0.994 | 0.01387 | -0.035 | -71.673
-11 | -0.957 | 0.01283 | -0.036 | -74.564
-10.5 | -0.915 | 0.0119 | -0.037 | -76.864
-10 | -0.87 | 0.01112 | -0.038 | -78.232
-9.5 | -0.826 | 0.0096 | -0.039 | -86.073
-9 | -0.776 | 0.00887 | -0.04 | -87.521
-8.5 | -0.725 | 0.00865 | -0.041 | -83.746
-8 | -0.668 | 0.00832 | -0.042 | -80.243
-7.5 | -0.609 | 0.00797 | -0.042 | -76.378
-7 | -0.549 | 0.00779 | -0.043 | -70.533
-6.5 | -0.488 | 0.00752 | -0.044 | -64.913
-6 | -0.427 | 0.00733 | -0.045 | -58.154
-5.5 | -0.364 | 0.0071 | -0.046 | -51.259
-5 | -0.301 | 0.00694 | -0.047 | -43.328
-4.5 | -0.237 | 0.00681 | -0.047 | -34.824
-4 | -0.173 | 0.00662 | -0.048 | -26.139
-3.5 | -0.109 | 0.00644 | -0.049 | -16.87
-3 | -0.044 | 0.00611 | -0.05 | -7.214
-2.5 | 0.021 | 0.00593 | -0.051 | 3.512
-2 | 0.086 | 0.00568 | -0.052 | 15.111
-1.5 | 0.151 | 0.00551 | -0.053 | 27.399
-1 | 0.216 | 0.00536 | -0.053 | 40.275
-0.5 | 0.281 | 0.00525 | -0.054 | 53.462
0 | 0.346 | 0.00522 | -0.055 | 66.245
0.5 | 0.411 | 0.00497 | -0.056 | 82.666
1 | 0.476 | 0.00503 | -0.057 | 94.591
1.5 | 0.541 | 0.0052 | -0.058 | 103.959
2 | 0.606 | 0.00593 | -0.059 | 102.137
2.5 | 0.67 | 0.00628 | -0.059 | 106.703
3 | 0.735 | 0.00664 | -0.06 | 110.673
3.5 | 0.793 | 0.00698 | -0.061 | 113.631
4 | 0.854 | 0.00746 | -0.061 | 114.536
4.5 | 0.915 | 0.00801 | -0.062 | 114.21
5 | 0.976 | 0.00856 | -0.062 | 113.998
5.5 | 1.027 | 0.00929 | -0.063 | 110.567
6 | 1.085 | 0.01001 | -0.064 | 108.38
6.5 | 1.141 | 0.01062 | -0.064 | 107.438
7 | 1.197 | 0.01117 | -0.065 | 107.146
7.5 | 1.249 | 0.01257 | -0.066 | 99.339
8 | 1.301 | 0.01321 | -0.066 | 98.477
8.5 | 1.351 | 0.01392 | -0.067 | 97.06
9 | 1.399 | 0.01464 | -0.068 | 95.604
9.5 | 1.445 | 0.01543 | -0.068 | 93.664
10 | 1.489 | 0.01629 | -0.069 | 91.362
10.5 | 1.528 | 0.01717 | -0.069 | 88.971
11 | 1.562 | 0.01811 | -0.07 | 86.283
11.5 | 1.593 | 0.01918 | -0.071 | 83.066
12 | 1.62 | 0.02016 | -0.071 | 80.344
12.5 | 1.641 | 0.02139 | -0.072 | 76.725
13 | 1.658 | 0.02259 | -0.072 | 73.41
13.5 | 1.669 | 0.02397 | -0.073 | 69.649
14 | 1.674 | 0.02555 | -0.074 | 65.546
14.5 | 1.674 | 0.02702 | -0.074 | 61.967
15 | 1.668 | 0.02886 | -0.075 | 57.786
15.5 | 1.655 | 0.03098 | -0.075 | 53.407
16 | 1.636 | 0.03297 | -0.076 | 49.631
16.5 | 1.607 | 0.03509 | -0.076 | 45.795
17 | 1.57 | 0.03742 | -0.077 | 41.94
17.5 | 1.525 | 0.03984 | -0.077 | 38.286
18 | 1.474 | 0.04314 | -0.077 | 34.162
18.5 | 1.417 | 0.04618 | -0.078 | 30.679
19 | 1.354 | 0.04953 | -0.078 | 27.338

## 142. Re 18M Mach 0.25 (2)
BIGFOIL.COM POLAR EXPORT
NACA64-420 a=0.5
NACA64-420 a=0.5 |  |  |  | Cl Max: | 1.6674 | at alpha= | 19 | deg
XFOIL ncrit=9 |  |  |  | L/D Max: | 167.854 | at alpha= | 3.5 | deg
Re: | 18000000 |  |  | Cd Min: | 0.07893 | at alpha= | 20 | deg
Mach: | 0.25 |  |  | Cl=0 at alpha= | -2.7363 | deg
|  |  |  | @ Cl=0.1, Cd= | 0.0050626
|  |  |  | @ Cl=0.4, Cd= | 0.004098
|  |  |  | @ Cl=0.6, Cd= | 0.0042231
alpha (deg) | Cl | Cd | Cm | Cl/Cd
-20 | -1.385 | 0.05477 | -0.0827 | -25.2876
-19.5 | -1.3782 | 0.04962 | -0.0842 | -27.7751
-19 | -1.3834 | 0.04365 | -0.0856 | -31.693
-18.5 | -1.3781 | 0.03893 | -0.0862 | -35.3994
-18 | -1.3672 | 0.0349 | -0.0861 | -39.1748
-17.5 | -1.3503 | 0.03152 | -0.0856 | -42.8395
-17 | -1.3417 | 0.02785 | -0.0846 | -48.1759
-16.5 | -1.3254 | 0.02492 | -0.0831 | -53.1862
-16 | -1.3051 | 0.02241 | -0.0813 | -58.2374
-15.5 | -1.2825 | 0.02017 | -0.0793 | -63.5845
-15 | -1.2605 | 0.01811 | -0.0767 | -69.6024
-14.5 | -1.2384 | 0.01624 | -0.0736 | -76.2562
-14 | -1.2212 | 0.01443 | -0.0695 | -84.6292
-13.5 | -1.2385 | 0.0121 | -0.06 | -102.3554
-13 | -1.2123 | 0.01145 | -0.0543 | -105.8777
-12.5 | -1.1655 | 0.01089 | -0.052 | -107.0248
-12 | -1.1161 | 0.01033 | -0.0501 | -108.0445
-11.5 | -1.0621 | 0.00988 | -0.0489 | -107.5
-11 | -1.0062 | 0.00949 | -0.0481 | -106.0274
-10.5 | -0.9501 | 0.00906 | -0.0473 | -104.8675
-10 | -0.8921 | 0.00869 | -0.0469 | -102.6582
-9.5 | -0.8328 | 0.00838 | -0.0468 | -99.3795
-9 | -0.7734 | 0.00807 | -0.0467 | -95.8364
-8.5 | -0.7134 | 0.00777 | -0.0468 | -91.8147
-8 | -0.6524 | 0.00751 | -0.0471 | -86.8708
-7.5 | -0.5912 | 0.00728 | -0.0475 | -81.2088
-7 | -0.5301 | 0.00704 | -0.0479 | -75.2983
-6.5 | -0.468 | 0.00684 | -0.0486 | -68.4211
-6 | -0.4061 | 0.00664 | -0.0492 | -61.1596
-5.5 | -0.344 | 0.00648 | -0.05 | -53.0864
-5 | -0.2817 | 0.00628 | -0.0508 | -44.8567
-4.5 | -0.2193 | 0.00612 | -0.0517 | -35.8333
-4 | -0.1572 | 0.00594 | -0.0525 | -26.4646
-3.5 | -0.0952 | 0.00568 | -0.0534 | -16.7606
-3 | -0.0328 | 0.0055 | -0.0544 | -5.9636
-2.5 | 0.0294 | 0.00531 | -0.0554 | 5.5367
-2 | 0.092 | 0.0051 | -0.0565 | 18.0392
-1.5 | 0.154 | 0.00481 | -0.0576 | 32.0166
-1 | 0.2157 | 0.00451 | -0.0587 | 47.8271
-0.5 | 0.2772 | 0.00411 | -0.0598 | 67.4453
0 | 0.341 | 0.00407 | -0.0611 | 83.7838
0.5 | 0.4043 | 0.0041 | -0.0624 | 98.6098
1 | 0.4682 | 0.00411 | -0.0637 | 113.9173
1.5 | 0.5317 | 0.00415 | -0.0649 | 128.1205
2 | 0.5951 | 0.00422 | -0.0662 | 141.019
2.5 | 0.6585 | 0.00426 | -0.0674 | 154.5775
3 | 0.7213 | 0.00439 | -0.0685 | 164.3052
3.5 | 0.7822 | 0.00466 | -0.0693 | 167.8541
4.5 | 0.8972 | 0.00554 | -0.07 | 161.9495
5 | 0.9451 | 0.00645 | -0.0687 | 146.5271
5.5 | 0.9923 | 0.00723 | -0.0673 | 137.2476
6 | 1.0375 | 0.00794 | -0.0654 | 130.6675
6.5 | 1.0838 | 0.00845 | -0.0637 | 128.2604
7 | 1.124 | 0.00903 | -0.0609 | 124.474
7.5 | 1.1336 | 0.0098 | -0.0526 | 115.6735
8 | 1.1565 | 0.0108 | -0.0476 | 107.0833
8.5 | 1.1765 | 0.01215 | -0.0428 | 96.8313
9 | 1.1953 | 0.01378 | -0.0383 | 86.7417
9.5 | 1.2162 | 0.01549 | -0.0344 | 78.5152
10 | 1.2427 | 0.01706 | -0.0313 | 72.8429
10.5 | 1.268 | 0.01877 | -0.0284 | 67.5546
11 | 1.2949 | 0.02048 | -0.0258 | 63.2275
11.5 | 1.3195 | 0.02244 | -0.0233 | 58.8012
12 | 1.3448 | 0.02449 | -0.021 | 54.9122
12.5 | 1.3683 | 0.02674 | -0.0187 | 51.1705
13 | 1.3914 | 0.02913 | -0.0167 | 47.7652
13.5 | 1.4155 | 0.03154 | -0.0149 | 44.8795
14 | 1.4385 | 0.03413 | -0.0132 | 42.1477
15 | 1.5012 | 0.03975 | -0.0139 | 37.766
15.5 | 1.5267 | 0.04298 | -0.0137 | 35.5212
16 | 1.5561 | 0.04668 | -0.0149 | 33.3355
16.5 | 1.589 | 0.05018 | -0.0164 | 31.666
17 | 1.6178 | 0.05437 | -0.0182 | 29.7554
17.5 | 1.6411 | 0.05859 | -0.0192 | 28.0099
18 | 1.6546 | 0.06239 | -0.018 | 26.5203
18.5 | 1.6643 | 0.0665 | -0.0166 | 25.0271
19 | 1.6674 | 0.071 | -0.015 | 23.4845
19.5 | 1.6455 | 0.07427 | -0.0078 | 22.1556
20 | 1.6587 | 0.07893 | -0.0081 | 21.0148

## 143. Re 18M Mach 0.50 (1)
BIGFOIL.COM POLAR EXPORT
NACA64-420 a=0.5
NACA64-420 a=0.5 |  |  |  | Cl Max: | 1.507 | at alpha= | 10 | deg
JavaFoil+Calcfoil stall+Eppler ext transition |  |  |  | L/D Max: | 110.126 | at alpha= | 1.5 | deg
Re: | 18000000 |  |  | Cd Min: | 0.00534 | at alpha= | 0.5 | deg
Mach: | 0.5 |  |  | Cl=0 at alpha= | -2.6597 | deg
|  |  |  | @ Cl=0.1, Cd= | 0.0060307
|  |  |  | @ Cl=0.4, Cd= | 0.0054547
|  |  |  | @ Cl=0.6, Cd= | 0.005488
alpha (deg) | Cl | Cd | Cm | Cl/Cd
-20 | -1.001 | 0.19102 | -0.016 | -5.239
-19.5 | -0.972 | 0.18833 | -0.016 | -5.161
-19 | -0.942 | 0.18541 | -0.017 | -5.08
-18.5 | -0.916 | 0.16643 | -0.017 | -5.504
-18 | -0.886 | 0.16123 | -0.017 | -5.495
-17.5 | -0.857 | 0.1537 | -0.018 | -5.575
-17 | -0.827 | 0.15408 | -0.018 | -5.37
-16.5 | -0.801 | 0.13302 | -0.019 | -6.024
-16 | -0.773 | 0.12339 | -0.019 | -6.261
-15.5 | -0.742 | 0.12068 | -0.019 | -6.147
-15 | -0.713 | 0.11498 | -0.019 | -6.197
-14.5 | -0.687 | 0.10392 | -0.021 | -6.608
-14 | -0.675 | 0.0791 | -0.025 | -8.537
-13.5 | -0.639 | 0.08099 | -0.024 | -7.885
-13 | -0.665 | 0.03817 | -0.033 | -17.417
-12.5 | -0.655 | 0.02483 | -0.035 | -26.392
-12 | -0.539 | 0.08353 | -0.021 | -6.456
-11.5 | -0.509 | 0.09359 | -0.02 | -5.439
-11 | -0.481 | 0.08194 | -0.02 | -5.866
-10.5 | -0.454 | 0.07067 | -0.023 | -6.419
-10 | -0.729 | 0.03012 | -0.037 | -24.2
-9.5 | -0.78 | 0.01707 | -0.041 | -45.71
-9 | -0.77 | 0.01435 | -0.043 | -53.654
-8.5 | -0.744 | 0.01131 | -0.044 | -65.772
-8 | -0.7 | 0.01058 | -0.046 | -66.122
-7.5 | -0.649 | 0.00984 | -0.047 | -65.982
-7 | -0.593 | 0.00928 | -0.048 | -63.857
-6.5 | -0.533 | 0.00816 | -0.049 | -65.253
-6 | -0.471 | 0.00825 | -0.05 | -57.068
-5.5 | -0.403 | 0.00789 | -0.051 | -51.108
-5 | -0.334 | 0.00759 | -0.052 | -44.043
-4.5 | -0.264 | 0.0074 | -0.053 | -35.673
-4 | -0.193 | 0.00718 | -0.054 | -26.886
-3.5 | -0.121 | 0.00701 | -0.055 | -17.314
-3 | -0.049 | 0.00651 | -0.056 | -7.551
-2.5 | 0.023 | 0.00632 | -0.057 | 3.685
-2 | 0.096 | 0.00604 | -0.058 | 15.89
-1.5 | 0.169 | 0.00587 | -0.059 | 28.748
-1 | 0.241 | 0.00567 | -0.06 | 42.543
-0.5 | 0.314 | 0.00557 | -0.061 | 56.426
0 | 0.387 | 0.00548 | -0.062 | 70.545
0.5 | 0.459 | 0.00534 | -0.063 | 85.981
1 | 0.532 | 0.00546 | -0.064 | 97.394
1.5 | 0.605 | 0.00549 | -0.064 | 110.126
2 | 0.669 | 0.00658 | -0.065 | 101.605
2.5 | 0.738 | 0.00707 | -0.065 | 104.425
3 | 0.807 | 0.00759 | -0.066 | 106.321
3.5 | 0.875 | 0.00812 | -0.067 | 107.754
4 | 0.943 | 0.00889 | -0.067 | 106.087
4.5 | 1.01 | 0.00972 | -0.068 | 103.936
5 | 1.077 | 0.01061 | -0.069 | 101.557
5.5 | 1.129 | 0.01174 | -0.069 | 96.201
6 | 1.191 | 0.01275 | -0.07 | 93.387
6.5 | 1.251 | 0.01364 | -0.071 | 91.666
7 | 1.305 | 0.0156 | -0.072 | 83.656
7.5 | 1.358 | 0.01659 | -0.072 | 81.823
8 | 1.406 | 0.01771 | -0.073 | 79.357
8.5 | 1.447 | 0.01886 | -0.074 | 76.713
9 | 1.48 | 0.02036 | -0.074 | 72.719
9.5 | 1.502 | 0.02185 | -0.075 | 68.735
10 | 1.507 | 0.0235 | -0.076 | 64.12
10.5 | 1.473 | 0.02553 | -0.076 | 57.668
11 | 1.348 | 0.02815 | -0.077 | 47.887
11.5 | 0.942 | 0.03116 | -0.077 | 30.214
12 | 0.97 | 0.03521 | -0.078 | 27.538
12.5 | 1.002 | 0.03509 | -0.079 | 28.566
13 | 1.03 | 0.03927 | -0.079 | 26.232
13.5 | 1.057 | 0.04333 | -0.079 | 24.399
14 | 1.085 | 0.04614 | -0.08 | 23.524
14.5 | 1.11 | 0.05194 | -0.08 | 21.382
15 | 1.025 | 0.1121 | -0.06 | 9.148

## 144. Re 18M Mach 0.50 (2)
BIGFOIL.COM POLAR EXPORT
NACA64-420 a=0.5
NACA64-420 a=0.5 |  |  |  | Cl Max: | 1.5007 | at alpha= | 16.5 | deg
XFOIL ncrit=9 |  |  |  | L/D Max: | 200.161 | at alpha= | 4 | deg
Re: | 18000000 |  |  | Cd Min: | 0.0964 | at alpha= | 17 | deg
Mach: | 0.5 |  |  | Cl=0 at alpha= | -99 | deg
|  |  |  | @ Cl=0.1, Cd= | 0.00428
|  |  |  | @ Cl=0.4, Cd= | 0.0042799
|  |  |  | @ Cl=0.6, Cd= | 0.0043042
alpha (deg) | Cl | Cd | Cm | Cl/Cd
0 | 0.3997 | 0.00428 | -0.0702 | 93.3879
0.5 | 0.4743 | 0.00425 | -0.0717 | 111.6
1 | 0.5492 | 0.00427 | -0.0733 | 128.6183
1.5 | 0.6234 | 0.00432 | -0.0747 | 144.3056
2 | 0.6977 | 0.00442 | -0.076 | 157.8507
2.5 | 0.773 | 0.00447 | -0.0774 | 172.9306
3 | 0.8469 | 0.00459 | -0.0785 | 184.5098
3.5 | 0.9215 | 0.00469 | -0.0795 | 196.4819
4 | 0.9928 | 0.00496 | -0.0799 | 200.1613
4.5 | 1.0575 | 0.00549 | -0.0792 | 192.623
5 | 1.1001 | 0.00661 | -0.075 | 166.4297
5.5 | 1.1257 | 0.00771 | -0.0679 | 146.0052
6 | 1.1058 | 0.00946 | -0.0543 | 116.8922
6.5 | 1.1048 | 0.0119 | -0.0456 | 92.8403
7 | 1.1134 | 0.01442 | -0.039 | 77.2122
7.5 | 1.1246 | 0.01707 | -0.0332 | 65.8817
8 | 1.1388 | 0.01981 | -0.0281 | 57.4861
8.5 | 1.1484 | 0.02294 | -0.0231 | 50.061
9 | 1.1574 | 0.02641 | -0.0187 | 43.8243
9.5 | 1.1592 | 0.03049 | -0.0143 | 38.019
10.5 | 1.2115 | 0.03649 | -0.009 | 33.2009
11 | 1.239 | 0.03962 | -0.0067 | 31.2721
11.5 | 1.2653 | 0.04297 | -0.0046 | 29.4461
12 | 1.2929 | 0.04635 | -0.0027 | 27.8943
12.5 | 1.3232 | 0.04969 | -0.0009 | 26.6291
13 | 1.3501 | 0.05342 | 0.0007 | 25.2733
13.5 | 1.3768 | 0.05737 | 0.0022 | 23.9986
14 | 1.4039 | 0.06141 | 0.0035 | 22.8611
14.5 | 1.4307 | 0.06565 | 0.0046 | 21.7928
15 | 1.4538 | 0.07039 | 0.0055 | 20.6535
16 | 1.4933 | 0.08108 | 0.0063 | 18.4176
16.5 | 1.5007 | 0.08782 | 0.0061 | 17.0884
17 | 1.4934 | 0.0964 | 0.0045 | 15.4917

## 145. Re 20M Mach 0.00 (1)
BIGFOIL.COM POLAR EXPORT
NACA64-420 a=0.5
NACA64-420 a=0.5 |  |  |  | Cl Max: | 1.761 | at alpha= | 16 | deg
JavaFoil+Calcfoil stall+Eppler ext transition |  |  |  | L/D Max: | 116.063 | at alpha= | 4.5 | deg
Re: | 20000000 |  |  | Cd Min: | 0.00506 | at alpha= | 1 | deg
Mach: | 0 |  |  | Cl=0 at alpha= | -2.6587 | deg
|  |  |  | @ Cl=0.1, Cd= | 0.0056041
|  |  |  | @ Cl=0.4, Cd= | 0.0050697
|  |  |  | @ Cl=0.6, Cd= | 0.0059522
alpha (deg) | Cl | Cd | Cm | Cl/Cd
-20 | -1.088 | 0.08428 | -0.019 | -12.905
-19.5 | -1.112 | 0.07259 | -0.02 | -15.317
-19 | -1.129 | 0.06524 | -0.02 | -17.303
-18.5 | -1.145 | 0.05762 | -0.021 | -19.867
-18 | -1.159 | 0.0504 | -0.022 | -22.991
-17.5 | -1.173 | 0.04279 | -0.023 | -27.41
-17 | -1.182 | 0.03713 | -0.024 | -31.818
-16.5 | -1.186 | 0.0324 | -0.025 | -36.615
-16 | -1.187 | 0.02841 | -0.026 | -41.783
-15.5 | -1.182 | 0.02565 | -0.027 | -46.073
-15 | -1.176 | 0.02215 | -0.028 | -53.095
-14.5 | -1.162 | 0.02012 | -0.029 | -57.771
-14 | -1.146 | 0.01805 | -0.029 | -63.481
-13.5 | -1.125 | 0.0163 | -0.03 | -69.026
-13 | -1.1 | 0.01472 | -0.031 | -74.743
-12.5 | -1.071 | 0.01377 | -0.032 | -77.804
-12 | -1.035 | 0.01244 | -0.033 | -83.207
-11.5 | -0.996 | 0.01193 | -0.034 | -83.533
-11 | -0.954 | 0.01119 | -0.035 | -85.249
-10.5 | -0.913 | 0.00886 | -0.036 | -103.054
-10 | -0.861 | 0.01002 | -0.037 | -85.935
-9.5 | -0.817 | 0.0087 | -0.038 | -93.925
-9 | -0.763 | 0.00833 | -0.039 | -91.539
-8.5 | -0.707 | 0.00809 | -0.039 | -87.386
-8 | -0.65 | 0.00786 | -0.04 | -82.71
-7.5 | -0.592 | 0.00759 | -0.041 | -78.04
-7 | -0.534 | 0.00745 | -0.042 | -71.603
-6.5 | -0.474 | 0.00722 | -0.043 | -65.653
-6 | -0.414 | 0.00702 | -0.044 | -58.994
-5.5 | -0.353 | 0.00688 | -0.044 | -51.278
-5 | -0.292 | 0.00673 | -0.045 | -43.346
-4.5 | -0.23 | 0.00661 | -0.046 | -34.804
-4 | -0.168 | 0.00644 | -0.047 | -26.06
-3.5 | -0.105 | 0.0063 | -0.048 | -16.728
-3 | -0.043 | 0.00595 | -0.048 | -7.168
-2.5 | 0.02 | 0.00583 | -0.049 | 3.458
-2 | 0.083 | 0.00565 | -0.05 | 14.707
-1.5 | 0.146 | 0.00548 | -0.051 | 26.669
-1 | 0.209 | 0.00534 | -0.052 | 39.132
-0.5 | 0.272 | 0.00526 | -0.053 | 51.725
0 | 0.335 | 0.00517 | -0.053 | 64.843
0.5 | 0.398 | 0.00507 | -0.054 | 78.464
1 | 0.461 | 0.00506 | -0.055 | 91.141
1.5 | 0.524 | 0.00566 | -0.056 | 92.567
2 | 0.586 | 0.00589 | -0.057 | 99.581
2.5 | 0.649 | 0.00617 | -0.057 | 105.185
3 | 0.712 | 0.00647 | -0.058 | 109.995
3.5 | 0.774 | 0.00687 | -0.059 | 112.667
4 | 0.83 | 0.00725 | -0.059 | 114.557
4.5 | 0.89 | 0.00767 | -0.06 | 116.063
5 | 0.949 | 0.00819 | -0.061 | 115.899
5.5 | 1 | 0.00881 | -0.061 | 113.509
6 | 1.056 | 0.00935 | -0.062 | 112.987
6.5 | 1.112 | 0.00985 | -0.063 | 112.9
7 | 1.166 | 0.01029 | -0.063 | 113.364
7.5 | 1.218 | 0.01152 | -0.064 | 105.738
8 | 1.27 | 0.01204 | -0.064 | 105.441
8.5 | 1.32 | 0.0126 | -0.065 | 104.742
9 | 1.369 | 0.01321 | -0.066 | 103.658
9.5 | 1.416 | 0.01386 | -0.066 | 102.191
10 | 1.461 | 0.01463 | -0.067 | 99.908
10.5 | 1.504 | 0.01536 | -0.068 | 97.898
11 | 1.543 | 0.01613 | -0.068 | 95.639
11.5 | 1.579 | 0.01692 | -0.069 | 93.316
12 | 1.613 | 0.0178 | -0.069 | 90.604
12.5 | 1.643 | 0.01881 | -0.07 | 87.369
13 | 1.671 | 0.01975 | -0.071 | 84.566
13.5 | 1.695 | 0.02083 | -0.071 | 81.358
14 | 1.715 | 0.02198 | -0.072 | 78.02
14.5 | 1.732 | 0.02319 | -0.072 | 74.657
15 | 1.745 | 0.02458 | -0.073 | 70.986
15.5 | 1.755 | 0.02591 | -0.073 | 67.727
16 | 1.761 | 0.02745 | -0.074 | 64.16
16.5 | 1.761 | 0.02911 | -0.074 | 60.497
17 | 1.757 | 0.03072 | -0.075 | 57.186
17.5 | 1.748 | 0.03257 | -0.075 | 53.677
18 | 1.736 | 0.03458 | -0.076 | 50.215
18.5 | 1.721 | 0.03656 | -0.076 | 47.084
19 | 1.703 | 0.03841 | -0.077 | 44.341
19.5 | 1.681 | 0.04131 | -0.077 | 40.692
20 | 1.657 | 0.04374 | -0.077 | 37.892

## 146. Re 20M Mach 0.00 (2)
BIGFOIL.COM POLAR EXPORT
NACA64-420 a=0.5
NACA64-420 a=0.5 |  |  |  | Cl Max: | 1.7391 | at alpha= | 20 | deg
XFOIL ncrit=9 |  |  |  | L/D Max: | 154.955 | at alpha= | 3 | deg
Re: | 20000000 |  |  | Cd Min: | 0.06351 | at alpha= | 20 | deg
Mach: | 0 |  |  | Cl=0 at alpha= | -2.7261 | deg
|  |  |  | @ Cl=0.1, Cd= | 0.0049492
|  |  |  | @ Cl=0.4, Cd= | 0.0040456
|  |  |  | @ Cl=0.6, Cd= | 0.0041712
alpha (deg) | Cl | Cd | Cm | Cl/Cd
-20 | -1.4715 | 0.03477 | -0.073 | -42.321
-19.5 | -1.4571 | 0.03163 | -0.073 | -46.067
-19 | -1.446 | 0.02847 | -0.0724 | -50.7903
-18.5 | -1.4312 | 0.02575 | -0.0716 | -55.5806
-18 | -1.4132 | 0.02341 | -0.0705 | -60.3674
-17.5 | -1.3941 | 0.02126 | -0.069 | -65.5738
-17 | -1.376 | 0.01923 | -0.0671 | -71.5549
-16.5 | -1.3589 | 0.0173 | -0.0646 | -78.5491
-16 | -1.3357 | 0.01588 | -0.0622 | -84.1121
-15.5 | -1.31 | 0.01471 | -0.0595 | -89.0551
-15 | -1.3314 | 0.01239 | -0.0499 | -107.4576
-13.5 | -1.2212 | 0.01071 | -0.042 | -114.0243
-13 | -1.174 | 0.0102 | -0.0411 | -115.098
-12.5 | -1.1237 | 0.0098 | -0.0406 | -114.6633
-12 | -1.0713 | 0.00945 | -0.0405 | -113.3651
-11.5 | -1.018 | 0.0091 | -0.0404 | -111.8681
-11 | -0.9644 | 0.00875 | -0.0405 | -110.2171
-10.5 | -0.9096 | 0.00843 | -0.0407 | -107.9004
-10 | -0.8536 | 0.00816 | -0.041 | -104.6078
-9.5 | -0.7973 | 0.00789 | -0.0414 | -101.052
-9 | -0.7407 | 0.00761 | -0.0419 | -97.3325
-8.5 | -0.6831 | 0.00738 | -0.0425 | -92.561
-8 | -0.625 | 0.00717 | -0.0432 | -87.1688
-7.5 | -0.567 | 0.00695 | -0.0439 | -81.5827
-7 | -0.5084 | 0.00676 | -0.0447 | -75.2071
-6.5 | -0.4494 | 0.00658 | -0.0455 | -68.2979
-6 | -0.3903 | 0.0064 | -0.0464 | -60.9844
-5.5 | -0.3309 | 0.00626 | -0.0473 | -52.8594
-5 | -0.2713 | 0.00608 | -0.0482 | -44.6217
-4.5 | -0.2117 | 0.00592 | -0.0492 | -35.7601
-4 | -0.1522 | 0.00576 | -0.0501 | -26.4236
-3.5 | -0.0927 | 0.00553 | -0.0511 | -16.7631
-3 | -0.0327 | 0.00537 | -0.0521 | -6.0894
-2.5 | 0.027 | 0.0052 | -0.0532 | 5.1923
-2 | 0.0871 | 0.005 | -0.0543 | 17.42
-1 | 0.2065 | 0.00453 | -0.0564 | 45.585
-0.5 | 0.2654 | 0.00412 | -0.0575 | 64.4175
0 | 0.3258 | 0.00405 | -0.0587 | 80.4444
0.5 | 0.3867 | 0.00405 | -0.0599 | 95.4815
1 | 0.4476 | 0.00403 | -0.0612 | 111.067
1.5 | 0.5081 | 0.00409 | -0.0624 | 124.2298
2 | 0.5692 | 0.00412 | -0.0636 | 138.1553
2.5 | 0.6293 | 0.00422 | -0.0648 | 149.1232
3 | 0.688 | 0.00444 | -0.0657 | 154.955
3.5 | 0.745 | 0.00482 | -0.0664 | 154.5643
4.5 | 0.8543 | 0.00574 | -0.0671 | 148.8328
5 | 0.9031 | 0.0065 | -0.0665 | 138.9385
5.5 | 0.9523 | 0.00713 | -0.0659 | 133.5624
6 | 1.0023 | 0.00761 | -0.0654 | 131.7083
6.5 | 1.0523 | 0.00801 | -0.065 | 131.3733
7 | 1.0983 | 0.00852 | -0.0638 | 128.9085
7.5 | 1.1423 | 0.00899 | -0.0623 | 127.0634
8 | 1.1756 | 0.00953 | -0.0588 | 123.3578
8.5 | 1.1862 | 0.01031 | -0.0514 | 115.0533
9 | 1.2074 | 0.01129 | -0.0467 | 106.9442
9.5 | 1.2336 | 0.01231 | -0.0432 | 100.2112
10 | 1.2613 | 0.0134 | -0.0402 | 94.1269
10.5 | 1.2885 | 0.0146 | -0.0374 | 88.2534
11 | 1.3162 | 0.01587 | -0.0348 | 82.9364
12 | 1.3677 | 0.01883 | -0.0299 | 72.6341
12.5 | 1.3921 | 0.02049 | -0.0276 | 67.9405
13 | 1.4146 | 0.02235 | -0.0254 | 63.2931
13.5 | 1.4404 | 0.02411 | -0.0236 | 59.7428
14 | 1.4655 | 0.02599 | -0.0219 | 56.3871
14.5 | 1.4859 | 0.02826 | -0.0201 | 52.5796
15 | 1.5041 | 0.03065 | -0.0181 | 49.0734
15.5 | 1.5429 | 0.03308 | -0.0204 | 46.6415
16 | 1.5748 | 0.03547 | -0.0209 | 44.3981
16.5 | 1.6041 | 0.03842 | -0.022 | 41.7517
17 | 1.6338 | 0.04171 | -0.0237 | 39.1705
17.5 | 1.6593 | 0.04512 | -0.0248 | 36.7753
18 | 1.6916 | 0.0484 | -0.027 | 34.9504
18.5 | 1.7098 | 0.05204 | -0.0273 | 32.8555
19 | 1.7223 | 0.05564 | -0.0265 | 30.9543
19.5 | 1.733 | 0.05929 | -0.0256 | 29.2292
20 | 1.7391 | 0.06351 | -0.0248 | 27.3831

## 147. Re 20M Mach 0.10 (1)
BIGFOIL.COM POLAR EXPORT
NACA64-420 a=0.5
NACA64-420 a=0.5 |  |  |  | Cl Max: | 1.749 | at alpha= | 16 | deg
JavaFoil+Calcfoil stall+Eppler ext transition |  |  |  | L/D Max: | 117.806 | at alpha= | 3.5 | deg
Re: | 20000000 |  |  | Cd Min: | 0.00509 | at alpha= | 1 | deg
Mach: | 0.1 |  |  | Cl=0 at alpha= | -2.6587 | deg
|  |  |  | @ Cl=0.1, Cd= | 0.0056243
|  |  |  | @ Cl=0.4, Cd= | 0.0051
|  |  |  | @ Cl=0.6, Cd= | 0.0059741
alpha (deg) | Cl | Cd | Cm | Cl/Cd
-20 | -1.024 | 0.10421 | -0.017 | -9.83
-19.5 | -1.054 | 0.08892 | -0.019 | -11.854
-19 | -1.085 | 0.07322 | -0.02 | -14.826
-18.5 | -1.108 | 0.06321 | -0.021 | -17.528
-18 | -1.126 | 0.05535 | -0.022 | -20.334
-17.5 | -1.143 | 0.04679 | -0.023 | -24.436
-17 | -1.156 | 0.04015 | -0.024 | -28.801
-16.5 | -1.165 | 0.03477 | -0.025 | -33.513
-16 | -1.169 | 0.03023 | -0.026 | -38.687
-15.5 | -1.17 | 0.02633 | -0.027 | -44.423
-15 | -1.165 | 0.02318 | -0.028 | -50.252
-14.5 | -1.154 | 0.02096 | -0.029 | -55.046
-14 | -1.14 | 0.01876 | -0.03 | -60.751
-13.5 | -1.121 | 0.01681 | -0.03 | -66.701
-13 | -1.098 | 0.01513 | -0.031 | -72.582
-12.5 | -1.07 | 0.01411 | -0.032 | -75.839
-12 | -1.035 | 0.01303 | -0.033 | -79.483
-11.5 | -0.997 | 0.01215 | -0.034 | -82.011
-11 | -0.955 | 0.01137 | -0.035 | -84.046
-10.5 | -0.911 | 0.01063 | -0.036 | -85.674
-10 | -0.863 | 0.01014 | -0.037 | -85.101
-9.5 | -0.82 | 0.00872 | -0.038 | -94.079
-9 | -0.766 | 0.00843 | -0.039 | -90.778
-8.5 | -0.71 | 0.00813 | -0.04 | -87.362
-8 | -0.653 | 0.00789 | -0.04 | -82.729
-7.5 | -0.595 | 0.00769 | -0.041 | -77.421
-7 | -0.536 | 0.00745 | -0.042 | -71.916
-6.5 | -0.476 | 0.00722 | -0.043 | -66
-6 | -0.416 | 0.00704 | -0.044 | -59.063
-5.5 | -0.355 | 0.00689 | -0.045 | -51.504
-5 | -0.293 | 0.00671 | -0.045 | -43.685
-4.5 | -0.231 | 0.00659 | -0.046 | -35.067
-4 | -0.169 | 0.00647 | -0.047 | -26.058
-3.5 | -0.106 | 0.00628 | -0.048 | -16.844
-3 | -0.043 | 0.00598 | -0.049 | -7.167
-2.5 | 0.02 | 0.00591 | -0.049 | 3.429
-2 | 0.084 | 0.00567 | -0.05 | 14.732
-1.5 | 0.147 | 0.00549 | -0.051 | 26.738
-1 | 0.21 | 0.00535 | -0.052 | 39.244
-0.5 | 0.273 | 0.00523 | -0.053 | 52.26
0 | 0.337 | 0.00519 | -0.054 | 64.838
0.5 | 0.4 | 0.0051 | -0.054 | 78.4
1 | 0.463 | 0.00509 | -0.055 | 90.917
1.5 | 0.526 | 0.00564 | -0.056 | 93.338
2 | 0.589 | 0.00592 | -0.057 | 99.617
2.5 | 0.652 | 0.00623 | -0.058 | 104.693
3 | 0.715 | 0.00649 | -0.059 | 110.261
3.5 | 0.776 | 0.00659 | -0.059 | 117.806
4 | 0.834 | 0.00732 | -0.06 | 113.988
4.5 | 0.894 | 0.00772 | -0.06 | 115.747
5 | 0.953 | 0.00824 | -0.061 | 115.612
5.5 | 1.004 | 0.00888 | -0.062 | 113.017
6 | 1.061 | 0.00942 | -0.062 | 112.55
6.5 | 1.117 | 0.00993 | -0.063 | 112.477
7 | 1.171 | 0.01042 | -0.064 | 112.397
7.5 | 1.223 | 0.01163 | -0.064 | 105.161
8 | 1.275 | 0.01217 | -0.065 | 104.739
8.5 | 1.325 | 0.01277 | -0.065 | 103.762
9 | 1.374 | 0.01338 | -0.066 | 102.737
9.5 | 1.421 | 0.01408 | -0.067 | 100.933
10 | 1.466 | 0.01484 | -0.067 | 98.817
10.5 | 1.508 | 0.01561 | -0.068 | 96.627
11 | 1.547 | 0.01636 | -0.069 | 94.533
11.5 | 1.582 | 0.0172 | -0.069 | 92.022
12 | 1.615 | 0.01814 | -0.07 | 89.036
12.5 | 1.644 | 0.01911 | -0.07 | 86.053
13 | 1.67 | 0.02009 | -0.071 | 83.167
13.5 | 1.693 | 0.0212 | -0.071 | 79.874
14 | 1.712 | 0.02239 | -0.072 | 76.462
14.5 | 1.727 | 0.02365 | -0.073 | 72.998
15 | 1.738 | 0.02509 | -0.073 | 69.246
15.5 | 1.745 | 0.02659 | -0.074 | 65.623
16 | 1.749 | 0.02806 | -0.074 | 62.317
16.5 | 1.745 | 0.02981 | -0.075 | 58.558
17 | 1.738 | 0.0314 | -0.075 | 55.334
17.5 | 1.725 | 0.03341 | -0.076 | 51.636
18 | 1.709 | 0.03552 | -0.076 | 48.118
18.5 | 1.69 | 0.03757 | -0.076 | 44.967
19 | 1.667 | 0.0399 | -0.077 | 41.777
19.5 | 1.64 | 0.0426 | -0.077 | 38.508
20 | 1.612 | 0.04523 | -0.078 | 35.638

## 148. Re 20M Mach 0.10 (2)
BIGFOIL.COM POLAR EXPORT
NACA64-420 a=0.5
NACA64-420 a=0.5 |  |  |  | Cl Max: | 1.7316 | at alpha= | 20 | deg
XFOIL ncrit=9 |  |  |  | L/D Max: | 156.833 | at alpha= | 3 | deg
Re: | 20000000 |  |  | Cd Min: | 0.06615 | at alpha= | 20 | deg
Mach: | 0.1 |  |  | Cl=0 at alpha= | -2.7276 | deg
|  |  |  | @ Cl=0.1, Cd= | 0.0049616
|  |  |  | @ Cl=0.4, Cd= | 0.0040483
|  |  |  | @ Cl=0.6, Cd= | 0.0041743
alpha (deg) | Cl | Cd | Cm | Cl/Cd
-20 | -1.4621 | 0.0373 | -0.0752 | -39.1984
-19.5 | -1.4459 | 0.03412 | -0.0753 | -42.3769
-19 | -1.4396 | 0.03034 | -0.075 | -47.4489
-18.5 | -1.4262 | 0.02736 | -0.0743 | -52.1272
-18 | -1.4091 | 0.02482 | -0.0732 | -56.7728
-17.5 | -1.3901 | 0.02251 | -0.0719 | -61.7548
-17 | -1.3713 | 0.02037 | -0.0702 | -67.3196
-16.5 | -1.3541 | 0.01829 | -0.0679 | -74.035
-16 | -1.3314 | 0.01669 | -0.0656 | -79.7723
-15.5 | -1.3054 | 0.01539 | -0.0631 | -84.8213
-15 | -1.2939 | 0.01376 | -0.0584 | -94.0334
-14.5 | -1.3088 | 0.01204 | -0.0484 | -108.7043
-14 | -1.2748 | 0.01134 | -0.0452 | -112.4162
-13.5 | -1.2288 | 0.01087 | -0.0439 | -113.0451
-13 | -1.1813 | 0.01037 | -0.0428 | -113.9151
-12.5 | -1.1316 | 0.00992 | -0.0421 | -114.0726
-12 | -1.0791 | 0.00954 | -0.0417 | -113.1132
-11.5 | -1.0253 | 0.00919 | -0.0416 | -111.5669
-11 | -0.9713 | 0.00884 | -0.0415 | -109.8756
-10.5 | -0.9163 | 0.00849 | -0.0416 | -107.927
-10 | -0.8599 | 0.00821 | -0.0418 | -104.7381
-9.5 | -0.803 | 0.00794 | -0.0422 | -101.1335
-9 | -0.746 | 0.00766 | -0.0426 | -97.389
-8.5 | -0.688 | 0.00742 | -0.0431 | -92.7224
-8 | -0.6294 | 0.0072 | -0.0438 | -87.4167
-7.5 | -0.5709 | 0.00699 | -0.0444 | -81.6738
-7 | -0.5119 | 0.00678 | -0.0451 | -75.5015
-6.5 | -0.4523 | 0.0066 | -0.046 | -68.5303
-6 | -0.3929 | 0.00642 | -0.0468 | -61.1994
-5.5 | -0.333 | 0.00628 | -0.0477 | -53.0255
-5 | -0.273 | 0.00609 | -0.0486 | -44.8276
-4.5 | -0.2129 | 0.00594 | -0.0495 | -35.8418
-4 | -0.153 | 0.00577 | -0.0505 | -26.5165
-3.5 | -0.0931 | 0.00554 | -0.0515 | -16.8051
-3 | -0.0328 | 0.00538 | -0.0525 | -6.0967
-2.5 | 0.0274 | 0.00521 | -0.0535 | 5.2591
-2 | 0.0879 | 0.00501 | -0.0546 | 17.5449
-1 | 0.208 | 0.00453 | -0.0568 | 45.9161
-0.5 | 0.2673 | 0.00412 | -0.0579 | 64.8786
0 | 0.3282 | 0.00405 | -0.0591 | 81.037
0.5 | 0.3894 | 0.00405 | -0.0603 | 96.1481
1 | 0.4508 | 0.00404 | -0.0616 | 111.5842
1.5 | 0.5117 | 0.0041 | -0.0628 | 124.8049
2 | 0.5732 | 0.00413 | -0.064 | 138.7893
2.5 | 0.6337 | 0.00423 | -0.0652 | 149.8109
3 | 0.6932 | 0.00442 | -0.0661 | 156.8326
3.5 | 0.7502 | 0.00482 | -0.0668 | 155.6432
4 | 0.8075 | 0.00515 | -0.0674 | 156.7961
4.5 | 0.8604 | 0.00573 | -0.0675 | 150.1571
5.5 | 0.9585 | 0.00714 | -0.0661 | 134.2437
6 | 1.008 | 0.00766 | -0.0655 | 131.5927
6.5 | 1.0578 | 0.00807 | -0.0649 | 131.0781
7 | 1.1033 | 0.00859 | -0.0635 | 128.44
7.5 | 1.1462 | 0.00908 | -0.0617 | 126.2335
8.5 | 1.1845 | 0.01052 | -0.0499 | 112.5951
9 | 1.2064 | 0.01158 | -0.0454 | 104.1796
9.5 | 1.2321 | 0.01269 | -0.0419 | 97.0922
10 | 1.26 | 0.01384 | -0.0389 | 91.0405
10.5 | 1.2861 | 0.01516 | -0.036 | 84.8351
11 | 1.3141 | 0.01647 | -0.0334 | 79.7875
11.5 | 1.3405 | 0.01794 | -0.0309 | 74.7213
12 | 1.3665 | 0.01951 | -0.0286 | 70.041
12.5 | 1.3905 | 0.02126 | -0.0263 | 65.4045
13 | 1.4135 | 0.02318 | -0.0241 | 60.9793
13.5 | 1.4379 | 0.02512 | -0.0222 | 57.2412
14 | 1.4614 | 0.02722 | -0.0204 | 53.6885
14.5 | 1.4816 | 0.02959 | -0.0186 | 50.071
15 | 1.5013 | 0.03197 | -0.0168 | 46.9596
15.5 | 1.5431 | 0.03423 | -0.0191 | 45.0803
16 | 1.5704 | 0.03713 | -0.0195 | 42.2946
16.5 | 1.5989 | 0.04021 | -0.0205 | 39.7637
17 | 1.6327 | 0.0432 | -0.0223 | 37.794
17.5 | 1.657 | 0.04686 | -0.0234 | 35.3606
18 | 1.684 | 0.05062 | -0.0252 | 33.2675
18.5 | 1.7086 | 0.05381 | -0.0257 | 31.7525
19 | 1.7188 | 0.05772 | -0.0249 | 29.7782
19.5 | 1.7236 | 0.06205 | -0.0239 | 27.7776
20 | 1.7316 | 0.06615 | -0.0231 | 26.1769

## 149. Re 20M Mach 0.25 (1)
BIGFOIL.COM POLAR EXPORT
NACA64-420 a=0.5
NACA64-420 a=0.5 |  |  |  | Cl Max: | 1.676 | at alpha= | 14 | deg
JavaFoil+Calcfoil stall+Eppler ext transition |  |  |  | L/D Max: | 114.108 | at alpha= | 4.5 | deg
Re: | 20000000 |  |  | Cd Min: | 0.00512 | at alpha= | 1 | deg
Mach: | 0.25 |  |  | Cl=0 at alpha= | -2.6615 | deg
|  |  |  | @ Cl=0.1, Cd= | 0.0057012
|  |  |  | @ Cl=0.4, Cd= | 0.0051818
|  |  |  | @ Cl=0.6, Cd= | 0.0060549
alpha (deg) | Cl | Cd | Cm | Cl/Cd
-19 | -0.746 | 0.13882 | -0.016 | -5.373
-18.5 | -0.791 | 0.12995 | -0.016 | -6.087
-18 | -0.836 | 0.11794 | -0.017 | -7.084
-17.5 | -0.877 | 0.1056 | -0.019 | -8.307
-17 | -0.907 | 0.101 | -0.019 | -8.983
-16.5 | -0.979 | 0.06377 | -0.023 | -15.344
-16 | -1.017 | 0.05011 | -0.025 | -20.303
-15.5 | -1.038 | 0.04474 | -0.026 | -23.193
-15 | -1.06 | 0.03639 | -0.027 | -29.143
-14.5 | -1.077 | 0.0294 | -0.029 | -36.623
-14 | -1.084 | 0.02437 | -0.03 | -44.489
-13.5 | -1.082 | 0.02104 | -0.031 | -51.412
-13 | -1.072 | 0.01836 | -0.032 | -58.401
-12.5 | -1.056 | 0.01643 | -0.033 | -64.255
-12 | -1.028 | 0.01456 | -0.034 | -70.593
-11.5 | -0.996 | 0.01355 | -0.035 | -73.489
-11 | -0.958 | 0.01255 | -0.036 | -76.343
-10.5 | -0.916 | 0.01164 | -0.037 | -78.692
-10 | -0.871 | 0.01091 | -0.038 | -79.866
-9.5 | -0.827 | 0.00869 | -0.039 | -95.219
-9 | -0.78 | 0.00885 | -0.04 | -88.201
-8.5 | -0.725 | 0.00852 | -0.041 | -85.095
-8 | -0.668 | 0.00816 | -0.042 | -81.846
-7.5 | -0.609 | 0.00793 | -0.042 | -76.755
-7 | -0.549 | 0.00766 | -0.043 | -71.661
-6.5 | -0.488 | 0.0074 | -0.044 | -66.017
-6 | -0.427 | 0.00721 | -0.045 | -59.169
-5.5 | -0.364 | 0.00705 | -0.046 | -51.663
-5 | -0.301 | 0.00684 | -0.047 | -43.996
-4.5 | -0.237 | 0.00673 | -0.047 | -35.261
-4 | -0.173 | 0.00658 | -0.048 | -26.302
-3.5 | -0.109 | 0.0064 | -0.049 | -16.995
-3 | -0.044 | 0.00608 | -0.05 | -7.24
-2.5 | 0.021 | 0.00592 | -0.051 | 3.519
-2 | 0.086 | 0.00574 | -0.052 | 14.952
-1.5 | 0.151 | 0.00556 | -0.053 | 27.125
-1 | 0.216 | 0.00542 | -0.053 | 39.83
-0.5 | 0.281 | 0.00529 | -0.054 | 53.133
0 | 0.346 | 0.00524 | -0.055 | 65.998
0.5 | 0.411 | 0.00517 | -0.056 | 79.45
1 | 0.476 | 0.00512 | -0.057 | 92.871
1.5 | 0.541 | 0.00571 | -0.058 | 94.791
2 | 0.606 | 0.00609 | -0.059 | 99.521
2.5 | 0.67 | 0.00634 | -0.059 | 105.77
3 | 0.735 | 0.00669 | -0.06 | 109.902
3.5 | 0.793 | 0.00709 | -0.061 | 111.793
4 | 0.854 | 0.00758 | -0.061 | 112.735
4.5 | 0.916 | 0.00802 | -0.062 | 114.108
5 | 0.976 | 0.00863 | -0.062 | 113.079
5.5 | 1.027 | 0.00934 | -0.063 | 109.969
6 | 1.085 | 0.00996 | -0.064 | 108.967
6.5 | 1.142 | 0.01047 | -0.064 | 109.142
7 | 1.198 | 0.01102 | -0.065 | 108.719
7.5 | 1.25 | 0.01233 | -0.066 | 101.321
8 | 1.302 | 0.01296 | -0.066 | 100.431
8.5 | 1.352 | 0.01367 | -0.067 | 98.878
9 | 1.401 | 0.01433 | -0.068 | 97.745
9.5 | 1.447 | 0.01514 | -0.068 | 95.571
10 | 1.49 | 0.01602 | -0.069 | 93.013
10.5 | 1.529 | 0.01688 | -0.07 | 90.587
11 | 1.564 | 0.01778 | -0.07 | 87.958
11.5 | 1.594 | 0.01883 | -0.071 | 84.692
12 | 1.621 | 0.01982 | -0.071 | 81.789
12.5 | 1.643 | 0.02096 | -0.072 | 78.36
13 | 1.659 | 0.02212 | -0.073 | 75.024
13.5 | 1.67 | 0.02357 | -0.073 | 70.879
14 | 1.676 | 0.02508 | -0.074 | 66.805
14.5 | 1.675 | 0.0267 | -0.074 | 62.742
15 | 1.669 | 0.02837 | -0.075 | 58.839
15.5 | 1.656 | 0.03039 | -0.075 | 54.501
16 | 1.637 | 0.03228 | -0.076 | 50.729
16.5 | 1.609 | 0.03442 | -0.076 | 46.738
17 | 1.571 | 0.03663 | -0.077 | 42.887
17.5 | 1.527 | 0.03907 | -0.077 | 39.074
18 | 1.475 | 0.0422 | -0.077 | 34.949
18.5 | 1.418 | 0.04516 | -0.078 | 31.399
19 | 1.355 | 0.04851 | -0.078 | 27.944

## 150. Re 20M Mach 0.25 (2)
BIGFOIL.COM POLAR EXPORT
NACA64-420 a=0.5
NACA64-420 a=0.5 |  |  |  | Cl Max: | 1.6874 | at alpha= | 19.5 | deg
XFOIL ncrit=9 |  |  |  | L/D Max: | 165.074 | at alpha= | 3.5 | deg
Re: | 20000000 |  |  | Cd Min: | 0.0744 | at alpha= | 19.5 | deg
Mach: | 0.25 |  |  | Cl=0 at alpha= | -2.736 | deg
|  |  |  | @ Cl=0.1, Cd= | 0.0050295
|  |  |  | @ Cl=0.4, Cd= | 0.0040693
|  |  |  | @ Cl=0.6, Cd= | 0.0041579
alpha (deg) | Cl | Cd | Cm | Cl/Cd
-20 | -1.3959 | 0.05371 | -0.0832 | -25.9896
-19.5 | -1.3886 | 0.04863 | -0.0847 | -28.5544
-19 | -1.3952 | 0.04262 | -0.086 | -32.7358
-18.5 | -1.3896 | 0.03796 | -0.0864 | -36.607
-18 | -1.378 | 0.03404 | -0.0863 | -40.4818
-17.5 | -1.3593 | 0.03084 | -0.0857 | -44.0759
-17 | -1.3516 | 0.02717 | -0.0845 | -49.746
-16.5 | -1.3366 | 0.0242 | -0.0829 | -55.2314
-16 | -1.3163 | 0.02172 | -0.081 | -60.6031
-15.5 | -1.2927 | 0.0196 | -0.0788 | -65.9541
-15 | -1.2689 | 0.01767 | -0.0763 | -71.811
-14.5 | -1.2448 | 0.01593 | -0.0732 | -78.1419
-14 | -1.2229 | 0.01435 | -0.0694 | -85.2195
-13.5 | -1.2411 | 0.01203 | -0.0597 | -103.1671
-12.5 | -1.1696 | 0.01073 | -0.0515 | -109.0028
-12 | -1.1195 | 0.01016 | -0.0497 | -110.187
-11.5 | -1.0656 | 0.0097 | -0.0485 | -109.8557
-11 | -1.0091 | 0.00933 | -0.0477 | -108.1565
-10.5 | -0.9522 | 0.00892 | -0.0471 | -106.7489
-10 | -0.8943 | 0.00854 | -0.0466 | -104.719
-9.5 | -0.8349 | 0.00824 | -0.0465 | -101.3228
-9 | -0.7749 | 0.00795 | -0.0465 | -97.4717
-8.5 | -0.7148 | 0.00763 | -0.0466 | -93.6828
-8 | -0.6538 | 0.00739 | -0.0469 | -88.4709
-7.5 | -0.5924 | 0.00718 | -0.0473 | -82.507
-7 | -0.531 | 0.00692 | -0.0478 | -76.7341
-6.5 | -0.469 | 0.00672 | -0.0484 | -69.7917
-6 | -0.4069 | 0.00656 | -0.0491 | -62.0274
-5.5 | -0.3447 | 0.00637 | -0.0499 | -54.113
-5 | -0.2822 | 0.00619 | -0.0507 | -45.5897
-4.5 | -0.2198 | 0.00605 | -0.0516 | -36.3306
-4 | -0.1574 | 0.00587 | -0.0525 | -26.8143
-3.5 | -0.0954 | 0.00562 | -0.0534 | -16.9751
-3 | -0.033 | 0.00546 | -0.0544 | -6.044
-2.5 | 0.0295 | 0.00526 | -0.0555 | 5.6084
-2 | 0.0921 | 0.00506 | -0.0566 | 18.2016
-1.5 | 0.1543 | 0.00482 | -0.0576 | 32.0124
-1 | 0.2164 | 0.00455 | -0.0588 | 47.5604
-0.5 | 0.2777 | 0.00409 | -0.0599 | 67.8973
0 | 0.3411 | 0.00406 | -0.0611 | 84.0148
0.5 | 0.4046 | 0.00407 | -0.0624 | 99.4103
1 | 0.4684 | 0.00406 | -0.0637 | 115.3695
1.5 | 0.5316 | 0.00412 | -0.0649 | 129.0291
2 | 0.5955 | 0.00415 | -0.0662 | 143.494
2.5 | 0.6584 | 0.00426 | -0.0674 | 154.554
3 | 0.7207 | 0.00441 | -0.0684 | 163.424
3.5 | 0.7808 | 0.00473 | -0.0692 | 165.074
4 | 0.8386 | 0.00519 | -0.0695 | 161.58
4.5 | 0.8942 | 0.00571 | -0.0695 | 156.6025
5 | 0.9429 | 0.00655 | -0.0684 | 143.9542
5.5 | 0.9907 | 0.00728 | -0.067 | 136.0852
6 | 1.0382 | 0.00789 | -0.0656 | 131.5843
6.5 | 1.0851 | 0.00839 | -0.0639 | 129.3325
7 | 1.1245 | 0.00899 | -0.0609 | 125.0834
7.5 | 1.1392 | 0.00965 | -0.0535 | 118.0518
8 | 1.1592 | 0.01068 | -0.048 | 108.5393
8.5 | 1.1789 | 0.01204 | -0.043 | 97.9153
9 | 1.1991 | 0.01359 | -0.0386 | 88.234
9.5 | 1.2236 | 0.01511 | -0.0351 | 80.9795
10 | 1.2506 | 0.01665 | -0.0321 | 75.1111
10.5 | 1.2763 | 0.01832 | -0.0292 | 69.667
11 | 1.3018 | 0.0201 | -0.0264 | 64.7662
12 | 1.3527 | 0.024 | -0.0215 | 56.3625
12.5 | 1.3763 | 0.02623 | -0.0192 | 52.4705
13 | 1.4004 | 0.02854 | -0.0172 | 49.068
13.5 | 1.4251 | 0.03089 | -0.0154 | 46.1347
14 | 1.4492 | 0.03337 | -0.0137 | 43.4282
14.5 | 1.4707 | 0.03607 | -0.012 | 40.7735
15 | 1.4915 | 0.03888 | -0.0104 | 38.3616
15.5 | 1.5295 | 0.04203 | -0.0126 | 36.3907
16 | 1.5551 | 0.04542 | -0.0127 | 34.2382
16.5 | 1.5822 | 0.04897 | -0.0132 | 32.3096
17 | 1.612 | 0.05298 | -0.015 | 30.4266
17.5 | 1.6372 | 0.05708 | -0.0162 | 28.6826
18 | 1.6616 | 0.06111 | -0.0171 | 27.1903
18.5 | 1.6767 | 0.06583 | -0.0176 | 25.4702
19 | 1.6832 | 0.07029 | -0.0163 | 23.9465
19.5 | 1.6874 | 0.0744 | -0.0143 | 22.6801

## 151. Re 20M Mach 0.50 (1)
BIGFOIL.COM POLAR EXPORT
NACA64-420 a=0.5
NACA64-420 a=0.5 |  |  |  | Cl Max: | 1.508 | at alpha= | 10 | deg
JavaFoil+Calcfoil stall+Eppler ext transition |  |  |  | L/D Max: | 105.56 | at alpha= | 3.5 | deg
Re: | 20000000 |  |  | Cd Min: | 0.00524 | at alpha= | 0.5 | deg
Mach: | 0.5 |  |  | Cl=0 at alpha= | -2.6597 | deg
|  |  |  | @ Cl=0.1, Cd= | 0.0060701
|  |  |  | @ Cl=0.4, Cd= | 0.005494
|  |  |  | @ Cl=0.6, Cd= | 0.0063461
alpha (deg) | Cl | Cd | Cm | Cl/Cd
-20 | -1.001 | 0.19261 | -0.016 | -5.199
-19.5 | -0.972 | 0.18624 | -0.017 | -5.22
-19 | -0.943 | 0.18175 | -0.017 | -5.188
-18.5 | -0.916 | 0.16989 | -0.017 | -5.391
-18 | -0.886 | 0.1656 | -0.017 | -5.349
-17.5 | -0.857 | 0.15856 | -0.018 | -5.404
-17 | -0.827 | 0.15764 | -0.018 | -5.249
-16.5 | -0.801 | 0.1325 | -0.019 | -6.047
-16 | -0.771 | 0.1303 | -0.019 | -5.918
-15.5 | -0.742 | 0.12508 | -0.019 | -5.928
-15 | -0.712 | 0.11961 | -0.019 | -5.954
-14.5 | -0.686 | 0.1084 | -0.02 | -6.324
-14 | -0.664 | 0.09047 | -0.023 | -7.335
-13.5 | -0.631 | 0.08975 | -0.022 | -7.026
-13 | -0.607 | 0.07863 | -0.024 | -7.725
-12.5 | -0.646 | 0.02895 | -0.035 | -22.324
-12 | -0.54 | 0.08151 | -0.021 | -6.622
-11.5 | -0.509 | 0.0939 | -0.02 | -5.421
-11 | -0.481 | 0.08247 | -0.02 | -5.83
-10.5 | -0.454 | 0.07021 | -0.023 | -6.466
-10 | -0.733 | 0.02851 | -0.038 | -25.699
-9.5 | -0.783 | 0.01634 | -0.042 | -47.909
-9 | -0.771 | 0.01403 | -0.043 | -54.923
-8.5 | -0.745 | 0.01105 | -0.045 | -67.356
-8 | -0.701 | 0.01033 | -0.046 | -67.832
-7.5 | -0.65 | 0.00962 | -0.047 | -67.554
-7 | -0.593 | 0.00909 | -0.048 | -65.278
-6.5 | -0.534 | 0.00842 | -0.049 | -63.372
-6 | -0.471 | 0.00818 | -0.05 | -57.604
-5.5 | -0.403 | 0.00775 | -0.051 | -52.082
-5 | -0.334 | 0.00746 | -0.052 | -44.823
-4.5 | -0.264 | 0.0073 | -0.053 | -36.174
-4 | -0.193 | 0.0071 | -0.054 | -27.179
-3.5 | -0.121 | 0.00688 | -0.055 | -17.622
-3 | -0.049 | 0.00651 | -0.056 | -7.561
-2.5 | 0.023 | 0.00627 | -0.057 | 3.713
-2 | 0.096 | 0.00608 | -0.058 | 15.79
-1.5 | 0.169 | 0.0059 | -0.059 | 28.605
-1 | 0.241 | 0.0057 | -0.06 | 42.391
-0.5 | 0.314 | 0.00557 | -0.061 | 56.399
0 | 0.387 | 0.00555 | -0.062 | 69.703
0.5 | 0.459 | 0.00524 | -0.063 | 87.717
1 | 0.532 | 0.00536 | -0.064 | 99.262
1.5 | 0.599 | 0.00634 | -0.064 | 94.536
2 | 0.668 | 0.00676 | -0.065 | 98.822
2.5 | 0.738 | 0.00718 | -0.065 | 102.732
3 | 0.807 | 0.00767 | -0.066 | 105.222
3.5 | 0.875 | 0.00829 | -0.067 | 105.56
4 | 0.943 | 0.00904 | -0.067 | 104.262
4.5 | 1.01 | 0.00977 | -0.068 | 103.459
5 | 1.078 | 0.0107 | -0.069 | 100.732
5.5 | 1.129 | 0.01174 | -0.07 | 96.231
6 | 1.192 | 0.01261 | -0.07 | 94.463
6.5 | 1.252 | 0.01343 | -0.071 | 93.165
7 | 1.306 | 0.01531 | -0.072 | 85.304
7.5 | 1.359 | 0.01632 | -0.072 | 83.28
8 | 1.407 | 0.01736 | -0.073 | 81.024
8.5 | 1.448 | 0.01859 | -0.074 | 77.9
9 | 1.481 | 0.02004 | -0.074 | 73.933
9.5 | 1.503 | 0.02142 | -0.075 | 70.173
10 | 1.508 | 0.0231 | -0.076 | 65.278
10.5 | 1.474 | 0.02505 | -0.076 | 58.822
11 | 1.349 | 0.02762 | -0.077 | 48.849
11.5 | 0.942 | 0.03055 | -0.077 | 30.844
12 | 0.971 | 0.03446 | -0.078 | 28.165
12.5 | 1.003 | 0.03442 | -0.079 | 29.143
13 | 1.031 | 0.03846 | -0.079 | 26.808
13.5 | 1.058 | 0.0424 | -0.079 | 24.958
14 | 1.079 | 0.04958 | -0.079 | 21.766
14.5 | 1.101 | 0.05764 | -0.079 | 19.098
15 | 1.016 | 0.1198 | -0.057 | 8.48

## 152. Re 20M Mach 0.50 (2)
BIGFOIL.COM POLAR EXPORT
NACA64-420 a=0.5
NACA64-420 a=0.5 |  |  |  | Cl Max: | 1.515 | at alpha= | 16.5 | deg
XFOIL ncrit=9 |  |  |  | L/D Max: | 199.137 | at alpha= | 4 | deg
Re: | 20000000 |  |  | Cd Min: | 0.09521 | at alpha= | 17 | deg
Mach: | 0.5 |  |  | Cl=0 at alpha= | -2.7763 | deg
|  |  |  | @ Cl=0.1, Cd= | 0.0053708
|  |  |  | @ Cl=0.4, Cd= | 0.0042101
|  |  |  | @ Cl=0.6, Cd= | 0.0042576
alpha (deg) | Cl | Cd | Cm | Cl/Cd
-12 | -1.0265 | 0.02248 | -0.108 | -45.6628
-10.5 | -1.0307 | 0.01183 | -0.0894 | -87.126
-10 | -1.0044 | 0.01062 | -0.0812 | -94.5763
-9.5 | -0.961 | 0.00994 | -0.0742 | -96.6801
-9 | -0.8973 | 0.00937 | -0.0703 | -95.7631
-8.5 | -0.8294 | 0.00889 | -0.0674 | -93.2958
-8 | -0.7588 | 0.00846 | -0.0652 | -89.6927
-7.5 | -0.6878 | 0.00804 | -0.0634 | -85.5473
-7 | -0.6154 | 0.00772 | -0.0623 | -79.715
-6.5 | -0.5423 | 0.00742 | -0.0615 | -73.0863
-6 | -0.4694 | 0.00712 | -0.0611 | -65.927
-5.5 | -0.3961 | 0.00691 | -0.061 | -57.3227
-5 | -0.3228 | 0.00668 | -0.0611 | -48.3234
-4.5 | -0.2495 | 0.00649 | -0.0615 | -38.4438
-4 | -0.1766 | 0.00631 | -0.0621 | -27.9873
-3.5 | -0.1038 | 0.00607 | -0.0627 | -17.1005
-3 | -0.0323 | 0.00578 | -0.0634 | -5.5882
-2.5 | 0.0399 | 0.00557 | -0.0644 | 7.1634
-2 | 0.1123 | 0.00533 | -0.0654 | 21.0694
-1.5 | 0.1839 | 0.00499 | -0.0665 | 36.8537
-1 | 0.2552 | 0.00465 | -0.0676 | 54.8817
-0.5 | 0.3258 | 0.00423 | -0.0688 | 77.0213
0 | 0.4003 | 0.00421 | -0.0703 | 95.0831
0.5 | 0.4749 | 0.00417 | -0.0718 | 113.8849
1 | 0.5497 | 0.00421 | -0.0733 | 130.5701
1.5 | 0.6237 | 0.00428 | -0.0747 | 145.7243
2 | 0.6986 | 0.00433 | -0.0761 | 161.3395
2.5 | 0.7736 | 0.0044 | -0.0775 | 175.8182
3 | 0.8475 | 0.00453 | -0.0786 | 187.0861
3.5 | 0.9211 | 0.00468 | -0.0795 | 196.8162
4 | 0.9917 | 0.00498 | -0.0798 | 199.1365
4.5 | 1.0527 | 0.00564 | -0.0786 | 186.6489
5 | 1.0939 | 0.00676 | -0.0741 | 161.8195
5.5 | 1.1177 | 0.00775 | -0.0666 | 144.2194
6 | 1.0989 | 0.00962 | -0.0534 | 114.2308
6.5 | 1.1021 | 0.01194 | -0.0453 | 92.3032
7 | 1.114 | 0.01435 | -0.039 | 77.6307
7.5 | 1.1284 | 0.01687 | -0.0335 | 66.888
8 | 1.1419 | 0.01961 | -0.0283 | 58.2305
9 | 1.159 | 0.02627 | -0.0187 | 44.1188
9.5 | 1.1674 | 0.02998 | -0.0146 | 38.9393
10 | 1.1941 | 0.03285 | -0.0118 | 36.3501
10.5 | 1.2199 | 0.03595 | -0.0093 | 33.9332
11 | 1.247 | 0.03907 | -0.0069 | 31.9171
11.5 | 1.2749 | 0.0423 | -0.0048 | 30.1395
12 | 1.3044 | 0.04551 | -0.0028 | 28.6618
12.5 | 1.3319 | 0.04907 | -0.0009 | 27.1429
13 | 1.3595 | 0.05274 | 0.0007 | 25.7774
13.5 | 1.3871 | 0.0566 | 0.0022 | 24.5071
14 | 1.4159 | 0.06048 | 0.0036 | 23.411
14.5 | 1.4413 | 0.06483 | 0.0048 | 22.232
15 | 1.465 | 0.06954 | 0.0057 | 21.067
15.5 | 1.4873 | 0.07448 | 0.0065 | 19.9691
16 | 1.5089 | 0.07967 | 0.0069 | 18.9394
16.5 | 1.515 | 0.08646 | 0.0069 | 17.5226
17 | 1.5052 | 0.09521 | 0.0053 | 15.8093