## index
index | Re | Mach | Datasource
1 | 50000 | 0 | JavaFoil+Calcfoil stall+Eppler ext transition
2 | 50000 | 0 | XFOIL ncrit=9
3 | 50000 | 0.1 | JavaFoil+Calcfoil stall+Eppler ext transition
4 | 50000 | 0.1 | XFOIL ncrit=9
5 | 50000 | 0.25 | JavaFoil+Calcfoil stall+Eppler ext transition
6 | 50000 | 0.25 | XFOIL ncrit=9
7 | 50000 | 0.5 | JavaFoil+Calcfoil stall+Eppler ext transition
8 | 50000 | 0.5 | XFOIL ncrit=9
9 | 100000 | 0 | JavaFoil+Calcfoil stall+Eppler ext transition
10 | 100000 | 0 | XFOIL ncrit=9
11 | 100000 | 0.1 | JavaFoil+Calcfoil stall+Eppler ext transition
12 | 100000 | 0.1 | XFOIL ncrit=9
13 | 100000 | 0.25 | JavaFoil+Calcfoil stall+Eppler ext transition
14 | 100000 | 0.25 | XFOIL ncrit=9
15 | 100000 | 0.5 | JavaFoil+Calcfoil stall+Eppler ext transition
16 | 100000 | 0.5 | XFOIL ncrit=9
17 | 250000 | 0 | JavaFoil+Calcfoil stall+Eppler ext transition
18 | 250000 | 0 | XFOIL ncrit=9
19 | 250000 | 0.1 | JavaFoil+Calcfoil stall+Eppler ext transition
20 | 250000 | 0.1 | XFOIL ncrit=9
21 | 250000 | 0.25 | JavaFoil+Calcfoil stall+Eppler ext transition
22 | 250000 | 0.25 | XFOIL ncrit=9
23 | 250000 | 0.5 | JavaFoil+Calcfoil stall+Eppler ext transition
24 | 250000 | 0.5 | XFOIL ncrit=9
25 | 500000 | 0 | JavaFoil+Calcfoil stall+Eppler ext transition
26 | 500000 | 0 | XFOIL ncrit=9
27 | 500000 | 0.1 | JavaFoil+Calcfoil stall+Eppler ext transition
28 | 500000 | 0.1 | XFOIL ncrit=9
29 | 500000 | 0.25 | JavaFoil+Calcfoil stall+Eppler ext transition
30 | 500000 | 0.25 | XFOIL ncrit=9
31 | 500000 | 0.5 | JavaFoil+Calcfoil stall+Eppler ext transition
32 | 500000 | 0.5 | XFOIL ncrit=9
33 | 750000 | 0 | JavaFoil+Calcfoil stall+Eppler ext transition
34 | 750000 | 0 | XFOIL ncrit=9
35 | 750000 | 0.1 | JavaFoil+Calcfoil stall+Eppler ext transition
36 | 750000 | 0.1 | XFOIL ncrit=9
37 | 750000 | 0.25 | JavaFoil+Calcfoil stall+Eppler ext transition
38 | 750000 | 0.25 | XFOIL ncrit=9
39 | 750000 | 0.5 | JavaFoil+Calcfoil stall+Eppler ext transition
40 | 750000 | 0.5 | XFOIL ncrit=9
41 | 1000000 | 0 | JavaFoil+Calcfoil stall+Eppler ext transition
42 | 1000000 | 0 | XFOIL ncrit=9
43 | 1000000 | 0.1 | JavaFoil+Calcfoil stall+Eppler ext transition
44 | 1000000 | 0.1 | XFOIL ncrit=9
45 | 1000000 | 0.25 | JavaFoil+Calcfoil stall+Eppler ext transition
46 | 1000000 | 0.25 | XFOIL ncrit=9
47 | 1000000 | 0.5 | JavaFoil+Calcfoil stall+Eppler ext transition
48 | 1000000 | 0.5 | XFOIL ncrit=9
49 | 2000000 | 0 | JavaFoil+Calcfoil stall+Eppler ext transition
50 | 2000000 | 0 | XFOIL ncrit=9
51 | 2000000 | 0.1 | JavaFoil+Calcfoil stall+Eppler ext transition
52 | 2000000 | 0.1 | XFOIL ncrit=9
53 | 2000000 | 0.25 | JavaFoil+Calcfoil stall+Eppler ext transition
54 | 2000000 | 0.25 | XFOIL ncrit=9
55 | 2000000 | 0.5 | JavaFoil+Calcfoil stall+Eppler ext transition
56 | 2000000 | 0.5 | XFOIL ncrit=9
57 | 3000000 | 0 | JavaFoil+Calcfoil stall+Eppler ext transition
58 | 3000000 | 0 | XFOIL ncrit=9
59 | 3000000 | 0.1 | JavaFoil+Calcfoil stall+Eppler ext transition
60 | 3000000 | 0.1 | XFOIL ncrit=9
61 | 3000000 | 0.25 | JavaFoil+Calcfoil stall+Eppler ext transition
62 | 3000000 | 0.25 | XFOIL ncrit=9
63 | 3000000 | 0.5 | JavaFoil+Calcfoil stall+Eppler ext transition
64 | 3000000 | 0.5 | XFOIL ncrit=9
65 | 4000000 | 0 | JavaFoil+Calcfoil stall+Eppler ext transition
66 | 4000000 | 0 | XFOIL ncrit=9
67 | 4000000 | 0.1 | JavaFoil+Calcfoil stall+Eppler ext transition
68 | 4000000 | 0.1 | XFOIL ncrit=9
69 | 4000000 | 0.25 | JavaFoil+Calcfoil stall+Eppler ext transition
70 | 4000000 | 0.25 | XFOIL ncrit=9
71 | 4000000 | 0.5 | JavaFoil+Calcfoil stall+Eppler ext transition
72 | 4000000 | 0.5 | XFOIL ncrit=9
73 | 5000000 | 0 | JavaFoil+Calcfoil stall+Eppler ext transition
74 | 5000000 | 0 | XFOIL ncrit=9
75 | 5000000 | 0.1 | JavaFoil+Calcfoil stall+Eppler ext transition
76 | 5000000 | 0.1 | XFOIL ncrit=9
77 | 5000000 | 0.25 | JavaFoil+Calcfoil stall+Eppler ext transition
78 | 5000000 | 0.25 | XFOIL ncrit=9
79 | 5000000 | 0.5 | JavaFoil+Calcfoil stall+Eppler ext transition
80 | 5000000 | 0.5 | XFOIL ncrit=9
81 | 6000000 | 0 | JavaFoil+Calcfoil stall+Eppler ext transition
82 | 6000000 | 0 | XFOIL ncrit=9
83 | 6000000 | 0.1 | JavaFoil+Calcfoil stall+Eppler ext transition
84 | 6000000 | 0.1 | XFOIL ncrit=9
85 | 6000000 | 0.25 | JavaFoil+Calcfoil stall+Eppler ext transition
86 | 6000000 | 0.25 | XFOIL ncrit=9
87 | 6000000 | 0.5 | JavaFoil+Calcfoil stall+Eppler ext transition
88 | 6000000 | 0.5 | XFOIL ncrit=9
89 | 7000000 | 0 | JavaFoil+Calcfoil stall+Eppler ext transition
90 | 7000000 | 0 | XFOIL ncrit=9
91 | 7000000 | 0.1 | JavaFoil+Calcfoil stall+Eppler ext transition
92 | 7000000 | 0.1 | XFOIL ncrit=9
93 | 7000000 | 0.25 | JavaFoil+Calcfoil stall+Eppler ext transition
94 | 7000000 | 0.25 | XFOIL ncrit=9
95 | 7000000 | 0.5 | JavaFoil+Calcfoil stall+Eppler ext transition
96 | 7000000 | 0.5 | XFOIL ncrit=9
97 | 8000000 | 0 | JavaFoil+Calcfoil stall+Eppler ext transition
98 | 8000000 | 0 | XFOIL ncrit=9
99 | 8000000 | 0.1 | JavaFoil+Calcfoil stall+Eppler ext transition
100 | 8000000 | 0.1 | XFOIL ncrit=9
101 | 8000000 | 0.25 | JavaFoil+Calcfoil stall+Eppler ext transition
102 | 8000000 | 0.25 | XFOIL ncrit=9
103 | 8000000 | 0.5 | JavaFoil+Calcfoil stall+Eppler ext transition
104 | 8000000 | 0.5 | XFOIL ncrit=9
105 | 10000000 | 0 | JavaFoil+Calcfoil stall+Eppler ext transition
106 | 10000000 | 0 | XFOIL ncrit=9
107 | 10000000 | 0.1 | JavaFoil+Calcfoil stall+Eppler ext transition
108 | 10000000 | 0.1 | XFOIL ncrit=9
109 | 10000000 | 0.25 | JavaFoil+Calcfoil stall+Eppler ext transition
110 | 10000000 | 0.25 | XFOIL ncrit=9
111 | 10000000 | 0.5 | JavaFoil+Calcfoil stall+Eppler ext transition
112 | 10000000 | 0.5 | XFOIL ncrit=9
113 | 12000000 | 0 | JavaFoil+Calcfoil stall+Eppler ext transition
114 | 12000000 | 0 | XFOIL ncrit=9
115 | 12000000 | 0.1 | JavaFoil+Calcfoil stall+Eppler ext transition
116 | 12000000 | 0.1 | XFOIL ncrit=9
117 | 12000000 | 0.25 | JavaFoil+Calcfoil stall+Eppler ext transition
118 | 12000000 | 0.25 | XFOIL ncrit=9
119 | 12000000 | 0.5 | JavaFoil+Calcfoil stall+Eppler ext transition
120 | 12000000 | 0.5 | XFOIL ncrit=9
121 | 14000000 | 0 | JavaFoil+Calcfoil stall+Eppler ext transition
122 | 14000000 | 0 | XFOIL ncrit=9
123 | 14000000 | 0.1 | JavaFoil+Calcfoil stall+Eppler ext transition
124 | 14000000 | 0.1 | XFOIL ncrit=9
125 | 14000000 | 0.25 | JavaFoil+Calcfoil stall+Eppler ext transition
126 | 14000000 | 0.25 | XFOIL ncrit=9
127 | 14000000 | 0.5 | JavaFoil+Calcfoil stall+Eppler ext transition
128 | 14000000 | 0.5 | XFOIL ncrit=9
129 | 16000000 | 0 | JavaFoil+Calcfoil stall+Eppler ext transition
130 | 16000000 | 0 | XFOIL ncrit=9
131 | 16000000 | 0.1 | JavaFoil+Calcfoil stall+Eppler ext transition
132 | 16000000 | 0.1 | XFOIL ncrit=9
133 | 16000000 | 0.25 | JavaFoil+Calcfoil stall+Eppler ext transition
134 | 16000000 | 0.25 | XFOIL ncrit=9
135 | 16000000 | 0.5 | JavaFoil+Calcfoil stall+Eppler ext transition
136 | 16000000 | 0.5 | XFOIL ncrit=9
137 | 18000000 | 0 | JavaFoil+Calcfoil stall+Eppler ext transition
138 | 18000000 | 0 | XFOIL ncrit=9
139 | 18000000 | 0.1 | JavaFoil+Calcfoil stall+Eppler ext transition
140 | 18000000 | 0.1 | XFOIL ncrit=9
141 | 18000000 | 0.25 | JavaFoil+Calcfoil stall+Eppler ext transition
142 | 18000000 | 0.25 | XFOIL ncrit=9
143 | 18000000 | 0.5 | JavaFoil+Calcfoil stall+Eppler ext transition
144 | 18000000 | 0.5 | XFOIL ncrit=9
145 | 20000000 | 0 | JavaFoil+Calcfoil stall+Eppler ext transition
146 | 20000000 | 0 | XFOIL ncrit=9
147 | 20000000 | 0.1 | JavaFoil+Calcfoil stall+Eppler ext transition
148 | 20000000 | 0.1 | XFOIL ncrit=9
149 | 20000000 | 0.25 | JavaFoil+Calcfoil stall+Eppler ext transition
150 | 20000000 | 0.25 | XFOIL ncrit=9
151 | 20000000 | 0.5 | JavaFoil+Calcfoil stall+Eppler ext transition
152 | 20000000 | 0.5 | XFOIL ncrit=9

## 1. Re 50k Mach 0.00 (1)
BIGFOIL.COM POLAR EXPORT
NACA65A117
NACA65A117 |  |  |  | Cl Max: | 1.107 | at alpha= | 14 | deg
JavaFoil+Calcfoil stall+Eppler ext transition |  |  |  | L/D Max: | 28.793 | at alpha= | 5 | deg
Re: | 50000 |  |  | Cd Min: | 0.01972 | at alpha= | 0 | deg
Mach: | 0 |  |  | Cl=0 at alpha= | -0.82203 | deg
|  |  |  | @ Cl=0.1, Cd= | 0.019723
|  |  |  | @ Cl=0.4, Cd= | 0.021273
|  |  |  | @ Cl=0.6, Cd= | 0.023052
alpha (deg) | Cl | Cd | Cm | Cl/Cd
-20 | -0.889 | 0.29673 | 0.008 | -2.996
-19.5 | -0.91 | 0.27596 | 0.008 | -3.297
-19 | -0.93 | 0.26209 | 0.008 | -3.548
-18.5 | -0.948 | 0.24265 | 0.007 | -3.908
-18 | -0.965 | 0.23024 | 0.007 | -4.192
-17.5 | -0.98 | 0.22265 | 0.006 | -4.402
-17 | -0.993 | 0.20411 | 0.006 | -4.865
-16.5 | -1.003 | 0.19059 | 0.006 | -5.265
-16 | -1.011 | 0.18026 | 0.006 | -5.611
-15.5 | -1.016 | 0.16922 | 0.005 | -6.006
-15 | -1.017 | 0.15652 | 0.005 | -6.498
-14.5 | -1.012 | 0.14708 | 0.004 | -6.881
-14 | -1.004 | 0.13673 | 0.004 | -7.346
-13.5 | -0.994 | 0.12739 | 0.004 | -7.8
-13 | -0.98 | 0.12066 | 0.003 | -8.119
-12.5 | -0.964 | 0.11137 | 0.003 | -8.652
-12 | -0.944 | 0.10465 | 0.003 | -9.017
-11.5 | -0.921 | 0.09699 | 0.002 | -9.494
-11 | -0.895 | 0.09102 | 0.002 | -9.837
-10.5 | -0.867 | 0.08486 | 0.002 | -10.219
-10 | -0.836 | 0.07917 | 0.001 | -10.555
-9.5 | -0.802 | 0.07513 | 0.001 | -10.671
-9 | -0.765 | 0.07005 | 0 | -10.928
-8.5 | -0.727 | 0.06551 | -0.001 | -11.099
-8 | -0.687 | 0.06143 | -0.001 | -11.18
-7.5 | -0.645 | 0.05775 | -0.002 | -11.165
-7 | -0.601 | 0.05423 | -0.002 | -11.083
-6.5 | -0.556 | 0.05135 | -0.003 | -10.83
-6 | -0.51 | 0.04858 | -0.003 | -10.497
-5.5 | -0.463 | 0.04597 | -0.004 | -10.067
-5 | -0.415 | 0.04348 | -0.005 | -9.541
-4.5 | -0.366 | 0.04137 | -0.005 | -8.859
-4 | -0.385 | 0.02176 | -0.011 | -17.682
-3.5 | -0.325 | 0.02132 | -0.012 | -15.259
-3 | -0.265 | 0.02091 | -0.013 | -12.685
-2.5 | -0.197 | 0.02104 | -0.014 | -9.349
-2 | -0.139 | 0.02069 | -0.015 | -6.701
-1.5 | -0.08 | 0.0204 | -0.016 | -3.922
-1 | -0.021 | 0.02016 | -0.017 | -1.043
-0.5 | 0.038 | 0.02 | -0.018 | 1.92
0 | 0.099 | 0.01972 | -0.019 | 4.999
0.5 | 0.158 | 0.01992 | -0.02 | 7.935
1 | 0.217 | 0.02018 | -0.021 | 10.768
1.5 | 0.276 | 0.02049 | -0.023 | 13.473
2 | 0.334 | 0.0208 | -0.024 | 16.052
2.5 | 0.391 | 0.0212 | -0.025 | 18.46
3 | 0.448 | 0.02166 | -0.026 | 20.703
3.5 | 0.523 | 0.0223 | -0.028 | 23.453
4 | 0.582 | 0.02286 | -0.029 | 25.444
4.5 | 0.64 | 0.02348 | -0.03 | 27.239
5 | 0.696 | 0.02419 | -0.031 | 28.793
5.5 | 0.625 | 0.04492 | -0.018 | 13.923
6 | 0.672 | 0.04759 | -0.018 | 14.112
6.5 | 0.716 | 0.05058 | -0.018 | 14.165
7 | 0.76 | 0.05385 | -0.019 | 14.12
7.5 | 0.803 | 0.05716 | -0.019 | 14.045
8 | 0.844 | 0.0609 | -0.019 | 13.852
8.5 | 0.883 | 0.06527 | -0.02 | 13.523
9 | 0.92 | 0.06954 | -0.02 | 13.227
9.5 | 0.956 | 0.07287 | -0.021 | 13.114
10 | 0.988 | 0.07836 | -0.021 | 12.606
10.5 | 1.015 | 0.08488 | -0.021 | 11.96
11 | 1.04 | 0.09021 | -0.021 | 11.524
11.5 | 1.059 | 0.09683 | -0.02 | 10.938
12 | 1.075 | 0.10375 | -0.018 | 10.361
12.5 | 1.089 | 0.11259 | -0.018 | 9.668
13 | 1.099 | 0.11936 | -0.019 | 9.203
13.5 | 1.105 | 0.12927 | -0.019 | 8.545
14 | 1.107 | 0.13841 | -0.019 | 7.998
14.5 | 1.106 | 0.1461 | -0.019 | 7.57
15 | 1.101 | 0.15504 | -0.019 | 7.104
15.5 | 1.094 | 0.16762 | -0.02 | 6.526
16 | 1.083 | 0.18005 | -0.02 | 6.017
16.5 | 1.07 | 0.19001 | -0.02 | 5.631
17 | 1.054 | 0.2025 | -0.02 | 5.206
17.5 | 1.036 | 0.21876 | -0.021 | 4.738
18 | 1.016 | 0.23066 | -0.02 | 4.407
18.5 | 0.995 | 0.25156 | -0.021 | 3.956
19 | 0.973 | 0.25578 | -0.021 | 3.802

## 2. Re 50k Mach 0.00 (2)
BIGFOIL.COM POLAR EXPORT
NACA65A117
NACA65A117 |  |  |  | Cl Max: | 1.0088 | at alpha= | 11.5 | deg
XFOIL ncrit=9 |  |  |  | L/D Max: | 21.7677 | at alpha= | 9.5 | deg
Re: | 50000 |  |  | Cd Min: | 0.18734 | at alpha= | 16.5 | deg
Mach: | 0 |  |  | Cl=0 at alpha= | 5.1358 | deg
|  |  |  | @ Cl=0.1, Cd= | 0.057299
|  |  |  | @ Cl=0.4, Cd= | 0.062641
|  |  |  | @ Cl=0.6, Cd= | 0.18734
alpha (deg) | Cl | Cd | Cm | Cl/Cd
-14 | -0.4295 | 0.15417 | -0.0299 | -2.7859
-13.5 | -0.4357 | 0.14932 | -0.0303 | -2.9179
-12 | -0.6743 | 0.0863 | -0.0651 | -7.8134
-11.5 | -0.7007 | 0.07709 | -0.0635 | -9.0894
-11 | -0.774 | 0.07011 | -0.056 | -11.0398
-10.5 | -0.9081 | 0.06859 | -0.034 | -13.2395
-10 | -0.9434 | 0.06392 | -0.0232 | -14.7591
-9.5 | -0.9748 | 0.05961 | -0.0121 | -16.353
-9 | -0.9926 | 0.05521 | -0.0023 | -17.9786
-8.5 | -0.9744 | 0.05004 | 0.0021 | -19.4724
-8 | -0.9634 | 0.04622 | 0.0084 | -20.8438
-7.5 | -0.9405 | 0.04257 | 0.0132 | -22.093
-7 | -0.8976 | 0.03954 | 0.0151 | -22.7011
-6.5 | -0.8126 | 0.0366 | 0.0104 | -22.2022
-6 | -0.766 | 0.03451 | 0.0119 | -22.1965
-5.5 | -0.7735 | 0.03191 | 0.0215 | -24.2401
-5 | -0.8159 | 0.03036 | 0.0417 | -26.8742
-4.5 | -0.3499 | 0.05562 | 0.0099 | -6.2909
-4 | -0.2963 | 0.05462 | 0.0068 | -5.4248
-3.5 | -0.2552 | 0.05367 | 0.0051 | -4.755
-3 | -0.2109 | 0.05278 | 0.0022 | -3.9958
-2.5 | -0.1712 | 0.05206 | -0.0002 | -3.2885
-2 | -0.1256 | 0.05146 | -0.0039 | -2.4407
-1.5 | -0.0817 | 0.0512 | -0.0074 | -1.5957
-1 | -0.0455 | 0.05128 | -0.0095 | -0.88729
-0.5 | -0.0386 | 0.05113 | -0.0059 | -0.75494
0 | -0.0315 | 0.051 | -0.0022 | -0.61765
0.5 | -0.0248 | 0.05088 | 0.0015 | -0.48742
1 | -0.0187 | 0.05079 | 0.0053 | -0.36818
1.5 | -0.0136 | 0.05067 | 0.0093 | -0.2684
2 | -0.01 | 0.05053 | 0.0134 | -0.1979
2.5 | -0.0087 | 0.05033 | 0.0179 | -0.17286
3 | -0.01 | 0.05001 | 0.0228 | -0.19996
3.5 | -0.0151 | 0.04953 | 0.0283 | -0.30487
4 | -0.0233 | 0.04892 | 0.0345 | -0.47629
4.5 | -0.0253 | 0.04881 | 0.0398 | -0.51834
5 | -0.0145 | 0.04972 | 0.0428 | -0.29163
5.5 | 0.0389 | 0.05328 | 0.0368 | 0.73011
6 | 0.1061 | 0.0577 | 0.0285 | 1.8388
6.5 | 0.1624 | 0.06166 | 0.0232 | 2.6338
7 | 0.3384 | 0.06278 | 0.0099 | 5.3903
7.5 | 0.4181 | 0.0626 | 0.0089 | 6.6789
8 | 0.6272 | 0.04696 | 0.0092 | 13.356
8.5 | 0.7019 | 0.03459 | 0.0265 | 20.292
9 | 0.7288 | 0.03756 | 0.0314 | 19.4036
9.5 | 0.926 | 0.04254 | 0.0126 | 21.7677
10 | 0.998 | 0.04798 | 0.0094 | 20.8003
10.5 | 0.9947 | 0.05201 | 0.0179 | 19.1252
11 | 0.9873 | 0.05671 | 0.0259 | 17.4096
11.5 | 1.0088 | 0.0634 | 0.0286 | 15.9117
12 | 0.9702 | 0.06869 | 0.0388 | 14.1243
12.5 | 0.9278 | 0.0751 | 0.0466 | 12.3542
13 | 0.7754 | 0.0867 | 0.0517 | 8.9435
14.5 | 0.5088 | 0.15976 | 0.0095 | 3.1848
15 | 0.5294 | 0.16756 | 0.0085 | 3.1595
15.5 | 0.5358 | 0.17358 | 0.0069 | 3.0868
16 | 0.5642 | 0.18296 | 0.0059 | 3.0837
16.5 | 0.5644 | 0.18734 | 0.0037 | 3.0127

## 3. Re 50k Mach 0.10 (1)
BIGFOIL.COM POLAR EXPORT
NACA65A117
NACA65A117 |  |  |  | Cl Max: | 1.095 | at alpha= | 13.5 | deg
JavaFoil+Calcfoil stall+Eppler ext transition |  |  |  | L/D Max: | 27.234 | at alpha= | 4.5 | deg
Re: | 50000 |  |  | Cd Min: | 0.01978 | at alpha= | 0 | deg
Mach: | 0.1 |  |  | Cl=0 at alpha= | -0.825 | deg
|  |  |  | @ Cl=0.1, Cd= | 0.019783
|  |  |  | @ Cl=0.4, Cd= | 0.021367
|  |  |  | @ Cl=0.6, Cd= | 0.043564
alpha (deg) | Cl | Cd | Cm | Cl/Cd
-20 | -0.838 | 0.31691 | 0.008 | -2.643
-19.5 | -0.862 | 0.29315 | 0.008 | -2.942
-19 | -0.886 | 0.27546 | 0.007 | -3.216
-18.5 | -0.908 | 0.25981 | 0.007 | -3.496
-18 | -0.929 | 0.24901 | 0.007 | -3.731
-17.5 | -0.948 | 0.2319 | 0.006 | -4.088
-17 | -0.965 | 0.21626 | 0.006 | -4.46
-16.5 | -0.979 | 0.19686 | 0.006 | -4.971
-16 | -0.99 | 0.18236 | 0.005 | -5.429
-15.5 | -0.999 | 0.17142 | 0.005 | -5.825
-15 | -1.002 | 0.16008 | 0.005 | -6.26
-14.5 | -1 | 0.14995 | 0.004 | -6.668
-14 | -0.995 | 0.13942 | 0.004 | -7.134
-13.5 | -0.986 | 0.1293 | 0.004 | -7.625
-13 | -0.974 | 0.12222 | 0.003 | -7.969
-12.5 | -0.959 | 0.11255 | 0.003 | -8.524
-12 | -0.941 | 0.10563 | 0.003 | -8.907
-11.5 | -0.92 | 0.09834 | 0.002 | -9.351
-11 | -0.895 | 0.09127 | 0.002 | -9.807
-10.5 | -0.868 | 0.08505 | 0.002 | -10.202
-10 | -0.837 | 0.07984 | 0.001 | -10.484
-9.5 | -0.803 | 0.07547 | 0.001 | -10.646
-9 | -0.768 | 0.07058 | 0 | -10.877
-8.5 | -0.73 | 0.06612 | -0.001 | -11.033
-8 | -0.689 | 0.06149 | -0.001 | -11.21
-7.5 | -0.647 | 0.05778 | -0.002 | -11.202
-7 | -0.604 | 0.05452 | -0.002 | -11.073
-6.5 | -0.559 | 0.05138 | -0.003 | -10.873
-6 | -0.512 | 0.04864 | -0.003 | -10.535
-5.5 | -0.465 | 0.04605 | -0.004 | -10.095
-5 | -0.417 | 0.0436 | -0.005 | -9.561
-4.5 | -0.368 | 0.04147 | -0.006 | -8.88
-4 | -0.387 | 0.02184 | -0.011 | -17.697
-3.5 | -0.327 | 0.02139 | -0.012 | -15.28
-3 | -0.267 | 0.02098 | -0.013 | -12.704
-2.5 | -0.198 | 0.02111 | -0.014 | -9.364
-2 | -0.139 | 0.02078 | -0.015 | -6.701
-1.5 | -0.08 | 0.02048 | -0.016 | -3.927
-1 | -0.021 | 0.02022 | -0.017 | -1.045
-0.5 | 0.039 | 0.02008 | -0.018 | 1.921
0 | 0.099 | 0.01978 | -0.019 | 5.009
0.5 | 0.159 | 0.01997 | -0.02 | 7.954
1 | 0.218 | 0.02024 | -0.022 | 10.787
1.5 | 0.277 | 0.02055 | -0.023 | 13.496
2 | 0.335 | 0.0209 | -0.024 | 16.046
2.5 | 0.393 | 0.02131 | -0.025 | 18.449
3 | 0.45 | 0.02177 | -0.026 | 20.684
3.5 | 0.526 | 0.02241 | -0.028 | 23.457
4 | 0.584 | 0.02296 | -0.029 | 25.452
4.5 | 0.643 | 0.02359 | -0.03 | 27.234
5 | 0.581 | 0.04257 | -0.018 | 13.65
5.5 | 0.628 | 0.04503 | -0.018 | 13.952
6 | 0.675 | 0.04773 | -0.018 | 14.135
6.5 | 0.72 | 0.05082 | -0.018 | 14.163
7 | 0.764 | 0.05393 | -0.019 | 14.162
7.5 | 0.806 | 0.05724 | -0.019 | 14.082
8 | 0.847 | 0.06106 | -0.019 | 13.867
8.5 | 0.886 | 0.06511 | -0.02 | 13.603
9 | 0.922 | 0.06972 | -0.02 | 13.231
9.5 | 0.958 | 0.07386 | -0.021 | 12.974
10 | 0.989 | 0.07874 | -0.021 | 12.566
10.5 | 1.016 | 0.0853 | -0.021 | 11.914
11 | 1.039 | 0.09082 | -0.021 | 11.442
11.5 | 1.056 | 0.09652 | -0.018 | 10.943
12 | 1.072 | 0.10657 | -0.018 | 10.059
12.5 | 1.084 | 0.11236 | -0.018 | 9.644
13 | 1.091 | 0.1191 | -0.019 | 9.163
13.5 | 1.095 | 0.12885 | -0.019 | 8.498
14 | 1.095 | 0.14056 | -0.019 | 7.788
14.5 | 1.091 | 0.14856 | -0.019 | 7.341
15 | 1.083 | 0.1591 | -0.019 | 6.806
15.5 | 1.072 | 0.17377 | -0.02 | 6.168
16 | 1.057 | 0.18684 | -0.02 | 5.66
16.5 | 1.04 | 0.19488 | -0.02 | 5.338
17 | 1.021 | 0.21244 | -0.02 | 4.804
17.5 | 0.999 | 0.22554 | -0.02 | 4.428
18 | 0.975 | 0.23401 | -0.02 | 4.166
18.5 | 0.95 | 0.26182 | -0.021 | 3.627

## 4. Re 50k Mach 0.10 (2)
BIGFOIL.COM POLAR EXPORT
NACA65A117
NACA65A117 |  |  |  | Cl Max: | 0.995 | at alpha= | 10 | deg
XFOIL ncrit=9 |  |  |  | L/D Max: | 21.5006 | at alpha= | 9.5 | deg
Re: | 50000 |  |  | Cd Min: | 0.16802 | at alpha= | 15 | deg
Mach: | 0.1 |  |  | Cl=0 at alpha= | 5.1254 | deg
|  |  |  | @ Cl=0.1, Cd= | 0.057544
|  |  |  | @ Cl=0.4, Cd= | 0.060491
|  |  |  | @ Cl=0.6, Cd= | 0.16802
alpha (deg) | Cl | Cd | Cm | Cl/Cd
-14 | -0.3042 | 0.14308 | -0.0374 | -2.1261
-13.5 | -0.2998 | 0.13833 | -0.0371 | -2.1673
-13 | -0.303 | 0.1346 | -0.0366 | -2.2511
-12.5 | -0.3 | 0.1296 | -0.0358 | -2.3148
-11.5 | -0.6857 | 0.07833 | -0.0644 | -8.754
-11 | -0.755 | 0.07081 | -0.0582 | -10.6623
-10.5 | -0.8948 | 0.06906 | -0.0367 | -12.9568
-10 | -0.9363 | 0.06479 | -0.0251 | -14.4513
-9.5 | -0.9697 | 0.06049 | -0.014 | -16.0307
-9 | -0.9882 | 0.05589 | -0.0043 | -17.6812
-8.5 | -0.9726 | 0.0508 | 0.0005 | -19.1457
-8 | -0.9645 | 0.04693 | 0.0073 | -20.5519
-7.5 | -0.9464 | 0.04328 | 0.0129 | -21.8669
-7 | -0.9016 | 0.04 | 0.0145 | -22.54
-6.5 | -0.8206 | 0.03703 | 0.0106 | -22.1604
-6 | -0.7667 | 0.03489 | 0.011 | -21.9748
-5.5 | -0.771 | 0.03238 | 0.0201 | -23.811
-4.5 | -0.3731 | 0.05597 | 0.013 | -6.6661
-4 | -0.3054 | 0.05494 | 0.008 | -5.5588
-3.5 | -0.2706 | 0.05414 | 0.0074 | -4.9982
-3 | -0.2132 | 0.05303 | 0.0024 | -4.0204
-2.5 | -0.1779 | 0.05238 | 0.0009 | -3.3963
-2 | -0.1315 | 0.05176 | -0.0029 | -2.5406
-1.5 | -0.0869 | 0.05144 | -0.0065 | -1.6893
-1 | -0.0458 | 0.05156 | -0.0095 | -0.88829
-0.5 | -0.0387 | 0.05141 | -0.0059 | -0.75277
0 | -0.0315 | 0.05128 | -0.0022 | -0.61427
0.5 | -0.0246 | 0.05116 | 0.0015 | -0.48084
1 | -0.0183 | 0.05107 | 0.0053 | -0.35833
1.5 | -0.0131 | 0.05097 | 0.0092 | -0.25701
2 | -0.0092 | 0.05084 | 0.0134 | -0.18096
2.5 | -0.0076 | 0.05065 | 0.0178 | -0.15005
3 | -0.0086 | 0.05036 | 0.0226 | -0.17077
3.5 | -0.0132 | 0.04991 | 0.0281 | -0.26448
4 | -0.0212 | 0.04932 | 0.0342 | -0.42985
4.5 | -0.0242 | 0.04915 | 0.0397 | -0.49237
5 | -0.0144 | 0.04999 | 0.0429 | -0.28806
5.5 | 0.043 | 0.05375 | 0.036 | 0.8
6 | 0.1124 | 0.05837 | 0.0275 | 1.9256
6.5 | 0.1749 | 0.06264 | 0.0213 | 2.7921
7 | 0.362 | 0.06299 | 0.0077 | 5.7469
8 | 0.6598 | 0.04341 | 0.0099 | 15.1993
8.5 | 0.6984 | 0.03512 | 0.0278 | 19.8861
9 | 0.7377 | 0.03793 | 0.0315 | 19.449
9.5 | 0.9256 | 0.04305 | 0.014 | 21.5006
10 | 0.995 | 0.04858 | 0.0112 | 20.4817
10.5 | 0.9884 | 0.05267 | 0.0201 | 18.7659
11 | 0.9745 | 0.05732 | 0.0289 | 17.001
11.5 | 0.9505 | 0.06223 | 0.0378 | 15.274
12 | 0.9033 | 0.06815 | 0.0465 | 13.2546
12.5 | 0.829 | 0.07679 | 0.052 | 10.7957
13 | 0.7619 | 0.08861 | 0.0518 | 8.5984
14 | 0.5098 | 0.15464 | 0.0111 | 3.2967
14.5 | 0.5079 | 0.16026 | 0.0096 | 3.1692
15 | 0.5282 | 0.16802 | 0.0086 | 3.1437

## 5. Re 50k Mach 0.25 (1)
BIGFOIL.COM POLAR EXPORT
NACA65A117
NACA65A117 |  |  |  | Cl Max: | 1.04 | at alpha= | 12 | deg
JavaFoil+Calcfoil stall+Eppler ext transition |  |  |  | L/D Max: | 27.171 | at alpha= | 4.5 | deg
Re: | 50000 |  |  | Cd Min: | 0.02014 | at alpha= | 0 | deg
Mach: | 0.25 |  |  | Cl=0 at alpha= | -0.82258 | deg
|  |  |  | @ Cl=0.1, Cd= | 0.02015
|  |  |  | @ Cl=0.4, Cd= | 0.021768
|  |  |  | @ Cl=0.6, Cd= | 0.043183
alpha (deg) | Cl | Cd | Cm | Cl/Cd
-18 | -0.601 | 0.34429 | 0.007 | -1.746
-17.5 | -0.658 | 0.32584 | 0.006 | -2.019
-17 | -0.71 | 0.28664 | 0.006 | -2.479
-16.5 | -0.759 | 0.25115 | 0.006 | -3.021
-16 | -0.802 | 0.22547 | 0.005 | -3.559
-15.5 | -0.841 | 0.21246 | 0.005 | -3.957
-15 | -0.871 | 0.19211 | 0.005 | -4.535
-14.5 | -0.892 | 0.17306 | 0.004 | -5.155
-14 | -0.908 | 0.16049 | 0.004 | -5.655
-13.5 | -0.917 | 0.14452 | 0.004 | -6.348
-13 | -0.922 | 0.13552 | 0.003 | -6.801
-12.5 | -0.92 | 0.12357 | 0.003 | -7.448
-12 | -0.914 | 0.11404 | 0.003 | -8.013
-11.5 | -0.902 | 0.10523 | 0.002 | -8.575
-11 | -0.886 | 0.09716 | 0.002 | -9.123
-10.5 | -0.866 | 0.08963 | 0.002 | -9.658
-10 | -0.841 | 0.08288 | 0.001 | -10.144
-9.5 | -0.811 | 0.07806 | 0.001 | -10.391
-9 | -0.778 | 0.0727 | 0 | -10.701
-8.5 | -0.742 | 0.06796 | -0.001 | -10.915
-8 | -0.703 | 0.06341 | -0.001 | -11.085
-7.5 | -0.661 | 0.0593 | -0.002 | -11.155
-7 | -0.618 | 0.05542 | -0.002 | -11.146
-6.5 | -0.572 | 0.0523 | -0.003 | -10.943
-6 | -0.525 | 0.04939 | -0.004 | -10.638
-5.5 | -0.477 | 0.04666 | -0.004 | -10.218
-5 | -0.428 | 0.04411 | -0.005 | -9.694
-4.5 | -0.378 | 0.04186 | -0.006 | -9.03
-4 | -0.396 | 0.02231 | -0.011 | -17.759
-3.5 | -0.335 | 0.0218 | -0.012 | -15.371
-3 | -0.273 | 0.02136 | -0.014 | -12.796
-2.5 | -0.211 | 0.02099 | -0.015 | -10.06
-2 | -0.143 | 0.0212 | -0.015 | -6.732
-1.5 | -0.082 | 0.02088 | -0.016 | -3.947
-1 | -0.022 | 0.02062 | -0.017 | -1.051
-0.5 | 0.04 | 0.02044 | -0.019 | 1.936
0 | 0.102 | 0.02014 | -0.02 | 5.043
0.5 | 0.163 | 0.02032 | -0.021 | 8.015
1 | 0.224 | 0.0206 | -0.022 | 10.864
1.5 | 0.284 | 0.02095 | -0.023 | 13.569
2 | 0.344 | 0.02135 | -0.024 | 16.091
2.5 | 0.403 | 0.02179 | -0.025 | 18.486
3 | 0.462 | 0.02229 | -0.026 | 20.704
3.5 | 0.539 | 0.02291 | -0.029 | 23.533
4 | 0.599 | 0.0235 | -0.03 | 25.493
4.5 | 0.658 | 0.02422 | -0.031 | 27.171
5 | 0.596 | 0.04304 | -0.018 | 13.851
5.5 | 0.644 | 0.04476 | -0.018 | 14.394
6 | 0.692 | 0.04837 | -0.018 | 14.3
6.5 | 0.737 | 0.05133 | -0.019 | 14.365
7 | 0.781 | 0.05495 | -0.019 | 14.221
7.5 | 0.824 | 0.05888 | -0.019 | 13.988
8 | 0.864 | 0.06297 | -0.02 | 13.714
8.5 | 0.901 | 0.06719 | -0.02 | 13.409
9 | 0.937 | 0.07051 | -0.021 | 13.29
9.5 | 0.968 | 0.07615 | -0.021 | 12.708
10 | 0.994 | 0.08323 | -0.021 | 11.946
10.5 | 1.015 | 0.09024 | -0.02 | 11.25
11 | 1.029 | 0.09666 | -0.019 | 10.643
11.5 | 1.037 | 0.10585 | -0.018 | 9.801
12 | 1.04 | 0.11293 | -0.018 | 9.213
12.5 | 1.037 | 0.12516 | -0.018 | 8.284
13 | 1.027 | 0.13481 | -0.018 | 7.615
13.5 | 1.01 | 0.14782 | -0.019 | 6.83
14 | 0.986 | 0.16227 | -0.019 | 6.076
14.5 | 0.956 | 0.17926 | -0.019 | 5.331
15 | 0.919 | 0.19149 | -0.019 | 4.799
15.5 | 0.876 | 0.20974 | -0.019 | 4.178
16 | 0.829 | 0.23753 | -0.019 | 3.488
16.5 | 0.776 | 0.27222 | -0.019 | 2.849
17 | 0.719 | 0.29455 | -0.019 | 2.439

## 6. Re 50k Mach 0.25 (2)
BIGFOIL.COM POLAR EXPORT
NACA65A117
NACA65A117 |  |  |  | Cl Max: | 0.9461 | at alpha= | 10.5 | deg
XFOIL ncrit=9 |  |  |  | L/D Max: | 20.035 | at alpha= | 9.5 | deg
Re: | 50000 |  |  | Cd Min: | 0.17631 | at alpha= | 15.5 | deg
Mach: | 0.25 |  |  | Cl=0 at alpha= | 5.0831 | deg
|  |  |  | @ Cl=0.1, Cd= | 0.058819
|  |  |  | @ Cl=0.4, Cd= | 0.062137
|  |  |  | @ Cl=0.6, Cd= | 0.17631
alpha (deg) | Cl | Cd | Cm | Cl/Cd
-12.5 | -0.4079 | 0.13917 | -0.0322 | -2.9309
-12 | -0.4957 | 0.11046 | -0.0529 | -4.4876
-11.5 | -0.6217 | 0.08557 | -0.0665 | -7.2654
-11 | -0.6737 | 0.0761 | -0.0651 | -8.8528
-10.5 | -0.7399 | 0.0692 | -0.0587 | -10.6922
-10 | -0.8144 | 0.06556 | -0.046 | -12.4222
-9.5 | -0.8813 | 0.06257 | -0.0315 | -14.085
-9 | -0.9269 | 0.05874 | -0.0191 | -15.7797
-8.5 | -0.9497 | 0.05479 | -0.009 | -17.3335
-8 | -0.9611 | 0.05072 | 0.0001 | -18.9491
-7.5 | -0.9617 | 0.04692 | 0.0085 | -20.4966
-7 | -0.9236 | 0.04283 | 0.0111 | -21.5643
-6.5 | -0.8666 | 0.03954 | 0.0113 | -21.917
-6 | -0.7776 | 0.0369 | 0.0071 | -21.0732
-5.5 | -0.7606 | 0.03466 | 0.0134 | -21.9446
-5 | -0.7897 | 0.03147 | 0.0266 | -25.0937
-4.5 | -0.6359 | 0.04689 | 0.037 | -13.5615
-4 | -0.3347 | 0.05653 | 0.0111 | -5.9208
-3.5 | -0.2918 | 0.05561 | 0.0096 | -5.2473
-3 | -0.2405 | 0.05465 | 0.0061 | -4.4007
-2.5 | -0.1995 | 0.05383 | 0.0039 | -3.7061
-2 | -0.1542 | 0.05318 | 0.0006 | -2.8996
-1.5 | -0.1143 | 0.05283 | -0.0018 | -2.1635
-1 | -0.0665 | 0.05284 | -0.0059 | -1.2585
-0.5 | -0.0394 | 0.05292 | -0.0061 | -0.74452
0 | -0.0315 | 0.05279 | -0.0024 | -0.5967
0.5 | -0.0237 | 0.05269 | 0.0013 | -0.4498
1 | -0.0166 | 0.05262 | 0.0051 | -0.31547
1.5 | -0.0104 | 0.05256 | 0.009 | -0.19787
2 | -0.0053 | 0.0525 | 0.0131 | -0.10095
2.5 | -0.0023 | 0.0524 | 0.0174 | -0.043893
3 | -0.0015 | 0.05224 | 0.022 | -0.028714
3.5 | -0.0039 | 0.05195 | 0.0272 | -0.075072
4 | -0.0099 | 0.05151 | 0.0329 | -0.1922
4.5 | -0.0165 | 0.05115 | 0.0389 | -0.32258
5 | -0.0128 | 0.05159 | 0.0431 | -0.24811
5.5 | 0.0642 | 0.05635 | 0.0324 | 1.1393
6 | 0.1354 | 0.06126 | 0.0241 | 2.2103
6.5 | 0.3081 | 0.06296 | 0.0094 | 4.8936
7 | 0.3599 | 0.06406 | 0.0101 | 5.6182
7.5 | 0.5178 | 0.05649 | 0.0093 | 9.1662
8 | 0.6648 | 0.04021 | 0.0192 | 16.5332
8.5 | 0.6904 | 0.03763 | 0.0333 | 18.3471
9 | 0.774 | 0.04009 | 0.0329 | 19.3066
9.5 | 0.9146 | 0.04565 | 0.0225 | 20.035
10 | 0.9439 | 0.05054 | 0.0261 | 18.6763
10.5 | 0.9461 | 0.05576 | 0.0325 | 16.9674
11 | 0.9139 | 0.06063 | 0.0421 | 15.0734
11.5 | 0.8683 | 0.06674 | 0.0498 | 13.0102
12 | 0.8128 | 0.07473 | 0.0543 | 10.8765
12.5 | 0.7561 | 0.08541 | 0.0547 | 8.8526
14.5 | 0.5034 | 0.1629 | 0.0105 | 3.0902
15 | 0.5214 | 0.1704 | 0.0092 | 3.0599
15.5 | 0.5279 | 0.17631 | 0.0073 | 2.9942

## 7. Re 50k Mach 0.50 (1)
BIGFOIL.COM POLAR EXPORT
NACA65A117
NACA65A117 |  |  |  | Cl Max: | 1.165 | at alpha= | 20 | deg
JavaFoil+Calcfoil stall+Eppler ext transition |  |  |  | L/D Max: | 25.209 | at alpha= | 4 | deg
Re: | 50000 |  |  | Cd Min: | 0.02182 | at alpha= | 0 | deg
Mach: | 0.5 |  |  | Cl=0 at alpha= | -0.82353 | deg
|  |  |  | @ Cl=0.1, Cd= | 0.021893
|  |  |  | @ Cl=0.4, Cd= | 0.023529
|  |  |  | @ Cl=0.6, Cd= | 0.025395
alpha (deg) | Cl | Cd | Cm | Cl/Cd
-20 | -1.075 | 0.44749 | 0.015 | -2.402
-19.5 | -1.048 | 0.43294 | 0.014 | -2.421
-19 | -1.021 | 0.41576 | 0.013 | -2.456
-18.5 | -0.994 | 0.41852 | 0.013 | -2.375
-18 | -0.965 | 0.40017 | 0.012 | -2.41
-17.5 | -0.937 | 0.402 | 0.011 | -2.33
-17 | -0.91 | 0.39728 | 0.01 | -2.289
-16.5 | -0.882 | 0.36468 | 0.01 | -2.42
-16 | -0.855 | 0.37762 | 0.009 | -2.264
-15.5 | -0.828 | 0.35861 | 0.008 | -2.308
-15 | -0.8 | 0.34441 | 0.008 | -2.324
-14.5 | -0.771 | 0.33165 | 0.007 | -2.324
-14 | -0.743 | 0.31025 | 0.006 | -2.395
-13.5 | -0.715 | 0.30193 | 0.005 | -2.369
-13 | -0.688 | 0.29719 | 0.005 | -2.314
-12.5 | -0.66 | 0.29322 | 0.004 | -2.251
-12 | -0.631 | 0.27051 | 0.003 | -2.332
-11.5 | -0.603 | 0.25876 | 0.003 | -2.33
-11 | -0.575 | 0.25707 | 0.002 | -2.237
-10.5 | -0.546 | 0.22555 | 0.002 | -2.422
-10 | -0.518 | 0.21379 | 0.001 | -2.424
-9.5 | -0.49 | 0.16329 | 0 | -2.999
-9 | -0.638 | 0.10925 | 0 | -5.836
-8.5 | -0.719 | 0.08503 | 0 | -8.458
-8 | -0.724 | 0.07519 | -0.001 | -9.623
-7.5 | -0.702 | 0.06858 | -0.002 | -10.241
-7 | -0.668 | 0.07103 | -0.002 | -9.399
-6.5 | -0.627 | 0.05738 | -0.003 | -10.92
-6 | -0.58 | 0.05319 | -0.004 | -10.897
-5.5 | -0.528 | 0.04934 | -0.005 | -10.7
-5 | -0.474 | 0.04655 | -0.005 | -10.191
-4.5 | -0.42 | 0.04395 | -0.006 | -9.553
-4 | -0.365 | 0.04163 | -0.007 | -8.759
-3.5 | -0.371 | 0.02383 | -0.014 | -15.548
-3 | -0.303 | 0.02319 | -0.015 | -13.061
-2.5 | -0.234 | 0.02266 | -0.016 | -10.338
-2 | -0.158 | 0.02312 | -0.017 | -6.832
-1.5 | -0.091 | 0.02276 | -0.018 | -4.007
-1 | -0.024 | 0.02246 | -0.019 | -1.068
-0.5 | 0.044 | 0.02221 | -0.02 | 1.973
0 | 0.113 | 0.02182 | -0.021 | 5.156
0.5 | 0.18 | 0.02208 | -0.023 | 8.168
1 | 0.248 | 0.0224 | -0.024 | 11.063
1.5 | 0.315 | 0.02284 | -0.025 | 13.781
2 | 0.38 | 0.02335 | -0.026 | 16.279
2.5 | 0.446 | 0.02394 | -0.028 | 18.617
3 | 0.53 | 0.02452 | -0.03 | 21.601
3.5 | 0.596 | 0.02534 | -0.032 | 23.53
4 | 0.662 | 0.02625 | -0.033 | 25.209
4.5 | 0.608 | 0.04271 | -0.019 | 14.226
5 | 0.66 | 0.04543 | -0.019 | 14.539
5.5 | 0.712 | 0.04874 | -0.019 | 14.613
6 | 0.763 | 0.05215 | -0.02 | 14.62
6.5 | 0.807 | 0.05646 | -0.02 | 14.295
7 | 0.846 | 0.06183 | -0.02 | 13.678
7.5 | 0.876 | 0.06722 | -0.02 | 13.032
8 | 0.894 | 0.07357 | -0.021 | 12.149
8.5 | 0.883 | 0.08424 | -0.017 | 10.484
9 | 0.812 | 0.10695 | -0.017 | 7.593
9.5 | 0.581 | 0.19639 | -0.017 | 2.959
10 | 0.609 | 0.20571 | -0.018 | 2.961
10.5 | 0.637 | 0.22954 | -0.021 | 2.777
11 | 0.666 | 0.25496 | -0.023 | 2.613
11.5 | 0.694 | 0.25962 | -0.024 | 2.672
12 | 0.721 | 0.26581 | -0.025 | 2.714
12.5 | 0.75 | 0.32447 | -0.027 | 2.313
13 | 0.778 | 0.32763 | -0.028 | 2.374
13.5 | 0.805 | 0.30586 | -0.028 | 2.633
14 | 0.833 | 0.32853 | -0.029 | 2.534
14.5 | 0.86 | 0.33221 | -0.03 | 2.589
15 | 0.889 | 0.35941 | -0.032 | 2.475
15.5 | 0.917 | 0.37717 | -0.033 | 2.43
16 | 0.944 | 0.37223 | -0.033 | 2.535
16.5 | 0.971 | 0.37859 | -0.034 | 2.564
17 | 0.998 | 0.3957 | -0.035 | 2.521
17.5 | 1.025 | 0.40548 | -0.035 | 2.527
18 | 1.054 | 0.41673 | -0.038 | 2.53
18.5 | 1.081 | 0.42907 | -0.038 | 2.52
19 | 1.108 | 0.42915 | -0.039 | 2.582
19.5 | 1.135 | 0.44692 | -0.04 | 2.54
20 | 1.165 | 0.47678 | -0.042 | 2.443

## 8. Re 50k Mach 0.50 (2)
BIGFOIL.COM POLAR EXPORT
NACA65A117
NACA65A117 |  |  |  | Cl Max: | 0.745 | at alpha= | 9 | deg
XFOIL ncrit=9 |  |  |  | L/D Max: | 15.8918 | at alpha= | 7.5 | deg
Re: | 50000 |  |  | Cd Min: | 0.16826 | at alpha= | 14 | deg
Mach: | 0.5 |  |  | Cl=0 at alpha= | 0.20173 | deg
|  |  |  | @ Cl=0.1, Cd= | 0.060089
|  |  |  | @ Cl=0.4, Cd= | 0.068292
|  |  |  | @ Cl=0.6, Cd= | 0.16826
alpha (deg) | Cl | Cd | Cm | Cl/Cd
-12 | -0.3742 | 0.14224 | -0.039 | -2.6308
-11 | -0.4384 | 0.11222 | -0.0559 | -3.9066
-10.5 | -0.4558 | 0.10327 | -0.0567 | -4.4137
-9.5 | -0.5934 | 0.07973 | -0.0614 | -7.4426
-9 | -0.6561 | 0.07246 | -0.0573 | -9.0547
-8.5 | -0.7217 | 0.06661 | -0.0504 | -10.8347
-8 | -0.7836 | 0.06202 | -0.041 | -12.6346
-7.5 | -0.8436 | 0.05834 | -0.029 | -14.4601
-7 | -0.8938 | 0.05488 | -0.0161 | -16.2864
-6.5 | -0.8937 | 0.05049 | -0.0084 | -17.7005
-6 | -0.8775 | 0.04649 | -0.002 | -18.875
-5.5 | -0.7698 | 0.04263 | -0.0063 | -18.0577
-5 | -0.7459 | 0.04017 | 0.0003 | -18.5686
-4.5 | -0.775 | 0.03728 | 0.014 | -20.7886
-4 | -0.424 | 0.0629 | 0.0165 | -6.7409
-3.5 | -0.3627 | 0.06226 | 0.0149 | -5.8256
-3 | -0.317 | 0.0612 | 0.014 | -5.1797
-2.5 | -0.2725 | 0.06026 | 0.0127 | -4.5221
-2 | -0.2336 | 0.05949 | 0.0118 | -3.9267
-1.5 | -0.1942 | 0.05893 | 0.0106 | -3.2954
-1 | -0.15 | 0.05852 | 0.0082 | -2.5632
-0.5 | -0.0986 | 0.05838 | 0.0042 | -1.6889
0 | -0.0257 | 0.05856 | -0.0043 | -0.43887
0.5 | 0.038 | 0.05906 | -0.011 | 0.64341
1 | 0.066 | 0.05932 | -0.0105 | 1.1126
1.5 | 0.0945 | 0.05994 | -0.0101 | 1.5766
2 | 0.1111 | 0.06039 | -0.0075 | 1.8397
2.5 | 0.138 | 0.06121 | -0.0068 | 2.2545
3 | 0.1808 | 0.06265 | -0.0088 | 2.8859
3.5 | 0.1998 | 0.06341 | -0.0064 | 3.1509
4 | 0.2374 | 0.06482 | -0.0067 | 3.6624
4.5 | 0.2688 | 0.06592 | -0.0054 | 4.0777
5 | 0.3042 | 0.0671 | -0.0041 | 4.5335
5.5 | 0.337 | 0.06825 | -0.0017 | 4.9377
6 | 0.3619 | 0.06896 | 0.0025 | 5.248
6.5 | 0.3808 | 0.06954 | 0.0081 | 5.476
7 | 0.5449 | 0.05887 | 0.0138 | 9.256
7.5 | 0.67 | 0.04216 | 0.0342 | 15.8918
8 | 0.6768 | 0.04439 | 0.0435 | 15.2467
8.5 | 0.7187 | 0.04722 | 0.0486 | 15.2202
9 | 0.745 | 0.05183 | 0.0529 | 14.3739
9.5 | 0.7407 | 0.05765 | 0.0574 | 12.8482
10 | 0.713 | 0.06533 | 0.0606 | 10.9138
10.5 | 0.6552 | 0.07596 | 0.0604 | 8.6256
11 | 0.5995 | 0.08909 | 0.0563 | 6.7292
11.5 | 0.5569 | 0.10347 | 0.05 | 5.3822
12.5 | 0.5025 | 0.13001 | 0.0369 | 3.8651
13 | 0.5128 | 0.14 | 0.0339 | 3.6629
14 | 0.4876 | 0.16826 | 0.016 | 2.8979

## 9. Re 100k Mach 0.00 (1)
BIGFOIL.COM POLAR EXPORT
NACA65A117
NACA65A117 |  |  |  | Cl Max: | 1.107 | at alpha= | 14 | deg
JavaFoil+Calcfoil stall+Eppler ext transition |  |  |  | L/D Max: | 37.953 | at alpha= | 6 | deg
Re: | 100000 |  |  | Cd Min: | 0.01437 | at alpha= | -0.5 | deg
Mach: | 0 |  |  | Cl=0 at alpha= | -0.81967 | deg
|  |  |  | @ Cl=0.1, Cd= | 0.01442
|  |  |  | @ Cl=0.4, Cd= | 0.01516
|  |  |  | @ Cl=0.6, Cd= | 0.019007
alpha (deg) | Cl | Cd | Cm | Cl/Cd
-20 | -0.889 | 0.2494 | 0.008 | -3.564
-19.5 | -0.91 | 0.23922 | 0.008 | -3.804
-19 | -0.93 | 0.22521 | 0.008 | -4.129
-18.5 | -0.948 | 0.21272 | 0.007 | -4.458
-18 | -0.965 | 0.20029 | 0.007 | -4.819
-17.5 | -0.98 | 0.18961 | 0.007 | -5.17
-17 | -0.993 | 0.17742 | 0.006 | -5.597
-16.5 | -1.004 | 0.1689 | 0.006 | -5.942
-16 | -1.012 | 0.15555 | 0.006 | -6.503
-15.5 | -1.017 | 0.14741 | 0.005 | -6.896
-15 | -1.017 | 0.13723 | 0.005 | -7.413
-14.5 | -1.012 | 0.12996 | 0.005 | -7.789
-14 | -1.005 | 0.12146 | 0.004 | -8.276
-13.5 | -0.995 | 0.11382 | 0.004 | -8.739
-13 | -0.981 | 0.10759 | 0.004 | -9.116
-12.5 | -0.965 | 0.09959 | 0.004 | -9.693
-12 | -0.945 | 0.09308 | 0.003 | -10.158
-11.5 | -0.923 | 0.08704 | 0.003 | -10.601
-11 | -0.898 | 0.08182 | 0.002 | -10.969
-10.5 | -0.869 | 0.076 | 0.002 | -11.436
-10 | -0.837 | 0.07158 | 0.001 | -11.689
-9.5 | -0.802 | 0.0673 | 0.001 | -11.923
-9 | -0.766 | 0.06301 | 0 | -12.159
-8.5 | -0.728 | 0.05943 | -0.001 | -12.247
-8 | -0.688 | 0.05565 | -0.001 | -12.354
-7.5 | -0.645 | 0.05228 | -0.002 | -12.343
-7 | -0.602 | 0.04924 | -0.002 | -12.22
-6.5 | -0.557 | 0.04653 | -0.003 | -11.962
-6 | -0.511 | 0.04408 | -0.004 | -11.585
-5.5 | -0.464 | 0.04153 | -0.004 | -11.167
-5 | -0.504 | 0.01875 | -0.009 | -26.868
-4.5 | -0.445 | 0.01828 | -0.01 | -24.352
-4 | -0.386 | 0.01788 | -0.011 | -21.593
-3.5 | -0.326 | 0.01749 | -0.012 | -18.659
-3 | -0.266 | 0.01716 | -0.014 | -15.51
-2.5 | -0.202 | 0.01487 | -0.014 | -13.598
-2 | -0.143 | 0.01466 | -0.016 | -9.731
-1.5 | -0.082 | 0.01453 | -0.017 | -5.668
-1 | -0.022 | 0.01442 | -0.018 | -1.5
-0.5 | 0.039 | 0.01437 | -0.019 | 2.747
0 | 0.1 | 0.01442 | -0.02 | 6.964
0.5 | 0.161 | 0.01451 | -0.021 | 11.108
1 | 0.222 | 0.01462 | -0.023 | 15.169
1.5 | 0.282 | 0.0147 | -0.024 | 19.183
2 | 0.341 | 0.01491 | -0.025 | 22.874
2.5 | 0.4 | 0.01516 | -0.026 | 26.376
3 | 0.458 | 0.01538 | -0.027 | 29.775
3.5 | 0.525 | 0.01836 | -0.028 | 28.568
4 | 0.584 | 0.01885 | -0.029 | 30.967
4.5 | 0.642 | 0.01942 | -0.031 | 33.052
5 | 0.699 | 0.02004 | -0.032 | 34.899
5.5 | 0.756 | 0.02067 | -0.033 | 36.586
6 | 0.812 | 0.02139 | -0.034 | 37.953
6.5 | 0.718 | 0.04586 | -0.019 | 15.656
7 | 0.761 | 0.0488 | -0.019 | 15.6
7.5 | 0.804 | 0.05192 | -0.02 | 15.483
8 | 0.844 | 0.05534 | -0.02 | 15.26
8.5 | 0.883 | 0.05891 | -0.02 | 14.996
9 | 0.921 | 0.06301 | -0.021 | 14.611
9.5 | 0.959 | 0.06575 | -0.023 | 14.581
10 | 0.991 | 0.07064 | -0.023 | 14.024
10.5 | 1.018 | 0.0764 | -0.022 | 13.324
11 | 1.042 | 0.08099 | -0.023 | 12.869
11.5 | 1.062 | 0.08718 | -0.022 | 12.177
12 | 1.078 | 0.094 | -0.021 | 11.465
12.5 | 1.089 | 0.09877 | -0.019 | 11.023
13 | 1.1 | 0.10716 | -0.021 | 10.267
13.5 | 1.105 | 0.11223 | -0.019 | 9.844
14 | 1.107 | 0.12095 | -0.019 | 9.154
14.5 | 1.106 | 0.12939 | -0.02 | 8.549
15 | 1.102 | 0.1391 | -0.02 | 7.92
15.5 | 1.094 | 0.14737 | -0.02 | 7.424
16 | 1.084 | 0.15505 | -0.02 | 6.988
16.5 | 1.07 | 0.16771 | -0.02 | 6.381
17 | 1.054 | 0.177 | -0.021 | 5.957
17.5 | 1.037 | 0.18688 | -0.021 | 5.547
18 | 1.017 | 0.19765 | -0.021 | 5.144
18.5 | 0.995 | 0.21225 | -0.021 | 4.69
19 | 0.973 | 0.22647 | -0.022 | 4.295

## 10. Re 100k Mach 0.00 (2)
BIGFOIL.COM POLAR EXPORT
NACA65A117
NACA65A117 |  |  |  | Cl Max: | 1.0308 | at alpha= | 11.5 | deg
XFOIL ncrit=9 |  |  |  | L/D Max: | 40.4255 | at alpha= | 6 | deg
Re: | 100000 |  |  | Cd Min: | 0.17696 | at alpha= | 16.5 | deg
Mach: | 0 |  |  | Cl=0 at alpha= | 1.2826 | deg
|  |  |  | @ Cl=0.1, Cd= | 0.038285
|  |  |  | @ Cl=0.4, Cd= | 0.040841
|  |  |  | @ Cl=0.6, Cd= | 0.17696
alpha (deg) | Cl | Cd | Cm | Cl/Cd
0 | -0.1097 | 0.03613 | 0.0141 | -3.0363
0.5 | -0.1194 | 0.03607 | 0.0232 | -3.3102
1 | -0.0154 | 0.03695 | 0.0125 | -0.41678
2 | 0.0391 | 0.03788 | 0.0172 | 1.0322
2.5 | 0.1503 | 0.03862 | 0.0057 | 3.8918
3 | 0.1922 | 0.0394 | 0.0053 | 4.8782
3.5 | 0.2518 | 0.04014 | 0.0021 | 6.273
4 | 0.331 | 0.04081 | -0.0043 | 8.1108
4.5 | 0.419 | 0.04085 | -0.0113 | 10.257
5 | 0.7318 | 0.02874 | -0.0415 | 25.4628
5.5 | 0.8504 | 0.02406 | -0.0484 | 35.345
6 | 0.893 | 0.02209 | -0.044 | 40.4255
6.5 | 0.8639 | 0.02409 | -0.0297 | 35.8614
7 | 0.8125 | 0.02562 | -0.0134 | 31.7135
7.5 | 0.7663 | 0.02661 | 0.0017 | 28.7974
8 | 0.7301 | 0.02758 | 0.0152 | 26.4721
8.5 | 0.7285 | 0.02911 | 0.0233 | 25.0258
9 | 0.7575 | 0.03069 | 0.0272 | 24.6823
9.5 | 0.8152 | 0.03246 | 0.0274 | 25.114
10 | 0.892 | 0.03525 | 0.0244 | 25.305
10.5 | 0.9678 | 0.03943 | 0.0205 | 24.5448
11 | 0.9972 | 0.04275 | 0.0238 | 23.3263
11.5 | 1.0308 | 0.04825 | 0.0252 | 21.3637
12 | 1.0136 | 0.05208 | 0.0345 | 19.4624
12.5 | 0.9913 | 0.05653 | 0.0424 | 17.5358
13 | 0.9636 | 0.06222 | 0.0486 | 15.487
13.5 | 0.9163 | 0.06996 | 0.0535 | 13.0975
14 | 0.8598 | 0.07964 | 0.0553 | 10.7961
14.5 | 0.8043 | 0.09156 | 0.0534 | 8.7844
15.5 | 0.6185 | 0.16123 | 0.0203 | 3.8361
16 | 0.5786 | 0.16906 | 0.0114 | 3.4225
16.5 | 0.5787 | 0.17696 | 0.0075 | 3.2702

## 11. Re 100k Mach 0.10 (1)
BIGFOIL.COM POLAR EXPORT
NACA65A117
NACA65A117 |  |  |  | Cl Max: | 1.095 | at alpha= | 13.5 | deg
JavaFoil+Calcfoil stall+Eppler ext transition |  |  |  | L/D Max: | 37.898 | at alpha= | 6 | deg
Re: | 100000 |  |  | Cd Min: | 0.01441 | at alpha= | -0.5 | deg
Mach: | 0.1 |  |  | Cl=0 at alpha= | -0.82258 | deg
|  |  |  | @ Cl=0.1, Cd= | 0.014469
|  |  |  | @ Cl=0.4, Cd= | 0.015212
|  |  |  | @ Cl=0.6, Cd= | 0.01906
alpha (deg) | Cl | Cd | Cm | Cl/Cd
-20 | -0.838 | 0.26342 | 0.008 | -3.18
-19.5 | -0.862 | 0.24556 | 0.008 | -3.512
-19 | -0.886 | 0.22918 | 0.008 | -3.866
-18.5 | -0.908 | 0.21468 | 0.007 | -4.232
-18 | -0.929 | 0.20734 | 0.007 | -4.481
-17.5 | -0.948 | 0.19233 | 0.007 | -4.929
-17 | -0.965 | 0.18394 | 0.006 | -5.245
-16.5 | -0.979 | 0.17098 | 0.006 | -5.725
-16 | -0.99 | 0.16147 | 0.006 | -6.133
-15.5 | -0.999 | 0.14806 | 0.005 | -6.745
-15 | -1.002 | 0.14099 | 0.005 | -7.109
-14.5 | -1 | 0.13312 | 0.004 | -7.513
-14 | -0.995 | 0.12337 | 0.004 | -8.064
-13.5 | -0.987 | 0.11518 | 0.004 | -8.566
-13 | -0.975 | 0.10841 | 0.004 | -8.996
-12.5 | -0.961 | 0.10141 | 0.004 | -9.478
-12 | -0.943 | 0.09455 | 0.003 | -9.97
-11.5 | -0.922 | 0.08794 | 0.003 | -10.48
-11 | -0.897 | 0.08284 | 0.002 | -10.833
-10.5 | -0.87 | 0.07705 | 0.002 | -11.289
-10 | -0.838 | 0.07246 | 0.001 | -11.568
-9.5 | -0.804 | 0.06765 | 0.001 | -11.888
-9 | -0.768 | 0.06343 | 0 | -12.114
-8.5 | -0.73 | 0.0596 | -0.001 | -12.252
-8 | -0.69 | 0.05579 | -0.001 | -12.369
-7.5 | -0.648 | 0.05259 | -0.002 | -12.322
-7 | -0.604 | 0.04941 | -0.002 | -12.231
-6.5 | -0.559 | 0.04659 | -0.003 | -12.007
-6 | -0.513 | 0.04411 | -0.004 | -11.638
-5.5 | -0.466 | 0.04163 | -0.004 | -11.191
-5 | -0.506 | 0.01883 | -0.009 | -26.876
-4.5 | -0.447 | 0.01836 | -0.01 | -24.367
-4 | -0.388 | 0.01795 | -0.011 | -21.608
-3.5 | -0.328 | 0.01755 | -0.012 | -18.684
-3 | -0.267 | 0.01721 | -0.014 | -15.538
-2.5 | -0.203 | 0.01493 | -0.014 | -13.61
-2 | -0.143 | 0.01473 | -0.016 | -9.731
-1.5 | -0.083 | 0.01457 | -0.017 | -5.68
-1 | -0.022 | 0.01447 | -0.018 | -1.502
-0.5 | 0.04 | 0.01441 | -0.019 | 2.751
0 | 0.101 | 0.01447 | -0.02 | 6.977
0.5 | 0.162 | 0.01456 | -0.021 | 11.126
1 | 0.223 | 0.01466 | -0.023 | 15.2
1.5 | 0.283 | 0.01482 | -0.024 | 19.119
2 | 0.342 | 0.01497 | -0.025 | 22.882
2.5 | 0.402 | 0.01522 | -0.026 | 26.377
3 | 0.46 | 0.01545 | -0.027 | 29.775
3.5 | 0.527 | 0.01844 | -0.029 | 28.583
4 | 0.586 | 0.01892 | -0.03 | 30.985
4.5 | 0.645 | 0.01951 | -0.031 | 33.054
5 | 0.703 | 0.02014 | -0.032 | 34.89
5.5 | 0.76 | 0.02082 | -0.033 | 36.488
6 | 0.815 | 0.02151 | -0.034 | 37.898
6.5 | 0.721 | 0.04599 | -0.019 | 15.677
7 | 0.765 | 0.04893 | -0.019 | 15.632
7.5 | 0.807 | 0.05205 | -0.02 | 15.503
8 | 0.848 | 0.0555 | -0.02 | 15.272
8.5 | 0.887 | 0.05906 | -0.02 | 15.013
9 | 0.923 | 0.06329 | -0.021 | 14.588
9.5 | 0.961 | 0.06619 | -0.023 | 14.524
10 | 0.992 | 0.07102 | -0.023 | 13.97
10.5 | 1.019 | 0.0761 | -0.022 | 13.387
11 | 1.042 | 0.08177 | -0.023 | 12.741
11.5 | 1.06 | 0.08821 | -0.022 | 12.014
12 | 1.074 | 0.09497 | -0.021 | 11.311
12.5 | 1.084 | 0.10142 | -0.019 | 10.686
13 | 1.092 | 0.10637 | -0.019 | 10.263
13.5 | 1.095 | 0.11618 | -0.019 | 9.427
14 | 1.095 | 0.12522 | -0.02 | 8.745
14.5 | 1.091 | 0.13248 | -0.02 | 8.234
15 | 1.083 | 0.14079 | -0.02 | 7.692
15.5 | 1.072 | 0.14742 | -0.02 | 7.272
16 | 1.058 | 0.16217 | -0.02 | 6.522
16.5 | 1.04 | 0.17026 | -0.02 | 6.111
17 | 1.021 | 0.18168 | -0.02 | 5.618
17.5 | 0.999 | 0.193 | -0.021 | 5.175
18 | 0.975 | 0.20982 | -0.021 | 4.647
18.5 | 0.95 | 0.22361 | -0.021 | 4.247

## 12. Re 100k Mach 0.10 (2)
BIGFOIL.COM POLAR EXPORT
NACA65A117
NACA65A117 |  |  |  | Cl Max: | 1.0222 | at alpha= | 11.5 | deg
XFOIL ncrit=9 |  |  |  | L/D Max: | 40.1896 | at alpha= | 6 | deg
Re: | 100000 |  |  | Cd Min: | 0.17765 | at alpha= | 16.5 | deg
Mach: | 0.1 |  |  | Cl=0 at alpha= | 1.4249 | deg
|  |  |  | @ Cl=0.1, Cd= | 0.038405
|  |  |  | @ Cl=0.4, Cd= | 0.040922
|  |  |  | @ Cl=0.6, Cd= | 0.17765
alpha (deg) | Cl | Cd | Cm | Cl/Cd
-14 | -0.4666 | 0.1404 | -0.0409 | -3.3234
-13.5 | -0.4826 | 0.1326 | -0.0442 | -3.6395
-13 | -0.622 | 0.08859 | -0.0695 | -7.0211
-12.5 | -0.7613 | 0.07211 | -0.0715 | -10.5575
-12 | -0.8081 | 0.06554 | -0.0658 | -12.3299
-11.5 | -0.8503 | 0.06059 | -0.0568 | -14.0337
-11 | -0.9094 | 0.05842 | -0.0421 | -15.5666
-10.5 | -0.9593 | 0.05589 | -0.0279 | -17.1641
-10 | -0.9926 | 0.05236 | -0.016 | -18.9572
-9.5 | -1.0147 | 0.0488 | -0.0053 | -20.793
-9 | -1.0269 | 0.04576 | 0.0046 | -22.441
-8.5 | -1.0149 | 0.04142 | 0.0104 | -24.5027
-8 | -0.9486 | 0.03791 | 0.0067 | -25.0224
-7.5 | -0.871 | 0.03441 | 0.0014 | -25.3124
-7 | -0.7841 | 0.0318 | -0.0053 | -24.6572
-6.5 | -0.7142 | 0.02989 | -0.009 | -23.8943
-6 | -0.6753 | 0.02845 | -0.0074 | -23.7364
-5.5 | -0.6578 | 0.02699 | -0.0019 | -24.372
-5 | -0.6916 | 0.02416 | 0.0129 | -28.6258
-4.5 | -0.6958 | 0.02496 | 0.0268 | -27.8766
-4 | -0.6364 | 0.027 | 0.0284 | -23.5704
-3.5 | -0.5825 | 0.02943 | 0.0316 | -19.7927
-3 | -0.4401 | 0.03397 | 0.0209 | -12.9555
-2.5 | -0.2477 | 0.0371 | -0.0014 | -6.6765
-2 | -0.2474 | 0.03671 | 0.0067 | -6.7393
-1.5 | -0.1252 | 0.03712 | -0.0066 | -3.3728
-0.5 | -0.1521 | 0.03649 | 0.0135 | -4.1683
0 | -0.111 | 0.03624 | 0.0143 | -3.0629
0.5 | -0.1242 | 0.03616 | 0.0241 | -3.4347
1 | -0.0334 | 0.03713 | 0.0155 | -0.89954
1.5 | 0.0059 | 0.03739 | 0.0162 | 0.1578
2 | 0.0331 | 0.03799 | 0.0184 | 0.87128
2.5 | 0.1523 | 0.03873 | 0.0057 | 3.9324
3 | 0.1918 | 0.03948 | 0.0058 | 4.8582
3.5 | 0.2497 | 0.04023 | 0.0029 | 6.2068
4 | 0.3321 | 0.04093 | -0.0041 | 8.1139
4.5 | 0.4193 | 0.04092 | -0.0107 | 10.2468
5 | 0.7024 | 0.0302 | -0.0369 | 23.2583
5.5 | 0.8438 | 0.02436 | -0.0463 | 34.6388
6 | 0.8902 | 0.02215 | -0.0422 | 40.1896
6.5 | 0.8574 | 0.02437 | -0.0276 | 35.1826
7 | 0.8062 | 0.02589 | -0.0115 | 31.1394
7.5 | 0.7604 | 0.0269 | 0.0034 | 28.2677
8 | 0.7255 | 0.02791 | 0.0167 | 25.9943
8.5 | 0.7266 | 0.02946 | 0.0244 | 24.664
9 | 0.7595 | 0.03105 | 0.028 | 24.4605
9.5 | 0.8188 | 0.03283 | 0.0281 | 24.9406
10 | 0.8948 | 0.03572 | 0.0253 | 25.0504
10.5 | 0.9654 | 0.03993 | 0.0224 | 24.1773
11 | 0.9935 | 0.04339 | 0.0258 | 22.897
11.5 | 1.0222 | 0.04892 | 0.028 | 20.8953
12 | 1.0025 | 0.05291 | 0.0372 | 18.9473
12.5 | 0.9762 | 0.0576 | 0.045 | 16.9479
13 | 0.9449 | 0.06353 | 0.0508 | 14.8733
13.5 | 0.8969 | 0.07161 | 0.0549 | 12.5248
14 | 0.8397 | 0.08169 | 0.0557 | 10.2791
14.5 | 0.7854 | 0.09412 | 0.0529 | 8.3447
15 | 0.5811 | 0.15539 | 0.0185 | 3.7396
15.5 | 0.6161 | 0.1622 | 0.0201 | 3.7984
16 | 0.5767 | 0.1698 | 0.0113 | 3.3963
16.5 | 0.5782 | 0.17765 | 0.0075 | 3.2547

## 13. Re 100k Mach 0.25 (1)
BIGFOIL.COM POLAR EXPORT
NACA65A117
NACA65A117 |  |  |  | Cl Max: | 1.042 | at alpha= | 12 | deg
JavaFoil+Calcfoil stall+Eppler ext transition |  |  |  | L/D Max: | 36.207 | at alpha= | 5.5 | deg
Re: | 100000 |  |  | Cd Min: | 0.01466 | at alpha= | -0.5 | deg
Mach: | 0.25 |  |  | Cl=0 at alpha= | -0.8254 | deg
|  |  |  | @ Cl=0.1, Cd= | 0.014707
|  |  |  | @ Cl=0.4, Cd= | 0.015541
|  |  |  | @ Cl=0.6, Cd= | 0.019411
alpha (deg) | Cl | Cd | Cm | Cl/Cd
-18 | -0.601 | 0.28528 | 0.007 | -2.108
-17.5 | -0.658 | 0.26747 | 0.006 | -2.459
-17 | -0.711 | 0.23148 | 0.006 | -3.069
-16.5 | -0.759 | 0.21226 | 0.006 | -3.575
-16 | -0.802 | 0.18875 | 0.006 | -4.251
-15.5 | -0.841 | 0.17672 | 0.005 | -4.757
-15 | -0.871 | 0.16049 | 0.005 | -5.429
-14.5 | -0.892 | 0.14697 | 0.004 | -6.07
-14 | -0.908 | 0.13862 | 0.004 | -6.548
-13.5 | -0.917 | 0.12613 | 0.004 | -7.274
-13 | -0.922 | 0.11767 | 0.003 | -7.834
-12.5 | -0.921 | 0.10935 | 0.003 | -8.419
-12 | -0.915 | 0.10193 | 0.003 | -8.976
-11.5 | -0.904 | 0.09416 | 0.003 | -9.6
-11 | -0.888 | 0.08708 | 0.002 | -10.201
-10.5 | -0.867 | 0.07993 | 0.002 | -10.852
-10 | -0.843 | 0.07446 | 0.001 | -11.316
-9.5 | -0.812 | 0.06961 | 0.001 | -11.665
-9 | -0.779 | 0.06521 | 0 | -11.942
-8.5 | -0.743 | 0.06119 | -0.001 | -12.136
-8 | -0.704 | 0.05709 | -0.001 | -12.322
-7.5 | -0.662 | 0.05336 | -0.002 | -12.408
-7 | -0.618 | 0.05018 | -0.002 | -12.32
-6.5 | -0.573 | 0.04736 | -0.003 | -12.093
-6 | -0.526 | 0.0448 | -0.004 | -11.741
-5.5 | -0.478 | 0.04225 | -0.004 | -11.303
-5 | -0.428 | 0.03982 | -0.005 | -10.762
-4.5 | -0.459 | 0.01877 | -0.01 | -24.429
-4 | -0.398 | 0.01838 | -0.012 | -21.634
-3.5 | -0.336 | 0.0179 | -0.013 | -18.789
-3 | -0.274 | 0.01748 | -0.014 | -15.688
-2.5 | -0.212 | 0.01714 | -0.015 | -12.358
-2 | -0.147 | 0.01504 | -0.016 | -9.753
-1.5 | -0.085 | 0.01485 | -0.017 | -5.71
-1 | -0.022 | 0.01473 | -0.018 | -1.514
-0.5 | 0.041 | 0.01466 | -0.02 | 2.776
0 | 0.104 | 0.01471 | -0.021 | 7.04
0.5 | 0.166 | 0.0148 | -0.022 | 11.227
1 | 0.229 | 0.01495 | -0.023 | 15.287
1.5 | 0.29 | 0.01515 | -0.024 | 19.158
2 | 0.351 | 0.01532 | -0.025 | 22.903
2.5 | 0.411 | 0.01559 | -0.027 | 26.381
3 | 0.472 | 0.01585 | -0.028 | 29.753
3.5 | 0.541 | 0.01887 | -0.029 | 28.656
4 | 0.601 | 0.01942 | -0.03 | 30.951
4.5 | 0.661 | 0.02005 | -0.032 | 32.969
5 | 0.72 | 0.0207 | -0.033 | 34.781
5.5 | 0.777 | 0.02147 | -0.034 | 36.207
6 | 0.694 | 0.04371 | -0.019 | 15.867
6.5 | 0.739 | 0.04649 | -0.019 | 15.89
7 | 0.782 | 0.04973 | -0.019 | 15.728
7.5 | 0.824 | 0.05308 | -0.02 | 15.53
8 | 0.864 | 0.05683 | -0.02 | 15.209
8.5 | 0.902 | 0.06066 | -0.02 | 14.865
9 | 0.94 | 0.06356 | -0.023 | 14.79
9.5 | 0.97 | 0.06876 | -0.023 | 14.111
10 | 0.997 | 0.07453 | -0.022 | 13.372
10.5 | 1.018 | 0.0801 | -0.022 | 12.703
11 | 1.032 | 0.08594 | -0.022 | 12.004
11.5 | 1.04 | 0.09387 | -0.022 | 11.079
12 | 1.042 | 0.1011 | -0.021 | 10.307
12.5 | 1.037 | 0.10869 | -0.019 | 9.541
13 | 1.027 | 0.11682 | -0.019 | 8.789
13.5 | 1.01 | 0.12635 | -0.019 | 7.992
14 | 0.986 | 0.13786 | -0.019 | 7.152
14.5 | 0.956 | 0.153 | -0.019 | 6.246
15 | 0.919 | 0.16167 | -0.019 | 5.685
15.5 | 0.877 | 0.17718 | -0.019 | 4.947
16 | 0.829 | 0.19977 | -0.02 | 4.148
16.5 | 0.776 | 0.22383 | -0.02 | 3.466
17 | 0.719 | 0.24172 | -0.02 | 2.973

## 14. Re 100k Mach 0.25 (2)
BIGFOIL.COM POLAR EXPORT
NACA65A117
NACA65A117 |  |  |  | Cl Max: | 0.9778 | at alpha= | 11.5 | deg
XFOIL ncrit=9 |  |  |  | L/D Max: | 37.5555 | at alpha= | 6 | deg
Re: | 100000 |  |  | Cd Min: | 0.1815 | at alpha= | 16.5 | deg
Mach: | 0.25 |  |  | Cl=0 at alpha= | 1.6897 | deg
|  |  |  | @ Cl=0.1, Cd= | 0.039858
|  |  |  | @ Cl=0.4, Cd= | 0.041924
|  |  |  | @ Cl=0.6, Cd= | 0.1815
alpha (deg) | Cl | Cd | Cm | Cl/Cd
-14 | -0.4482 | 0.14425 | -0.0408 | -3.1071
-13.5 | -0.463 | 0.13671 | -0.0442 | -3.3867
-12 | -0.7416 | 0.07129 | -0.0734 | -10.4026
-11.5 | -0.7757 | 0.06456 | -0.0685 | -12.0152
-11 | -0.8302 | 0.06055 | -0.0583 | -13.711
-10.5 | -0.8872 | 0.05818 | -0.0446 | -15.2492
-10 | -0.9382 | 0.05592 | -0.0305 | -16.7775
-9.5 | -0.9777 | 0.05284 | -0.0179 | -18.503
-9 | -1.0078 | 0.04982 | -0.006 | -20.2288
-8.5 | -1.0074 | 0.04516 | 0.0011 | -22.3074
-8 | -0.9459 | 0.0406 | -0.0018 | -23.298
-7.5 | -0.8779 | 0.03653 | -0.0048 | -24.0323
-7 | -0.7964 | 0.03375 | -0.0097 | -23.597
-6.5 | -0.6958 | 0.031 | -0.0182 | -22.4452
-6 | -0.6506 | 0.02938 | -0.0172 | -22.1443
-5.5 | -0.635 | 0.02804 | -0.0111 | -22.6462
-5 | -0.6597 | 0.02573 | 0.002 | -25.6393
-4.5 | -0.6933 | 0.02509 | 0.0203 | -27.6325
-4 | -0.6594 | 0.02708 | 0.0276 | -24.3501
-3.5 | -0.5805 | 0.02995 | 0.0274 | -19.3823
-3 | -0.273 | 0.03878 | -0.0065 | -7.0397
-1.5 | -0.1876 | 0.03805 | 0.0033 | -4.9304
-1 | -0.1742 | 0.03765 | 0.0089 | -4.6268
-0.5 | -0.171 | 0.03713 | 0.0165 | -4.6054
0 | -0.1849 | 0.03689 | 0.0268 | -5.0122
0.5 | -0.0665 | 0.03768 | 0.0139 | -1.7649
1 | -0.068 | 0.03785 | 0.0216 | -1.7966
1.5 | -0.0349 | 0.03809 | 0.0237 | -0.91625
2 | 0.0571 | 0.03908 | 0.0151 | 1.4611
2.5 | 0.0942 | 0.03978 | 0.0158 | 2.368
3 | 0.1485 | 0.04051 | 0.0139 | 3.6658
3.5 | 0.2349 | 0.04139 | 0.0065 | 5.6753
4 | 0.3121 | 0.04202 | 0.001 | 7.4274
4.5 | 0.388 | 0.04235 | -0.0039 | 9.1617
5 | 0.6114 | 0.03442 | -0.0211 | 17.7629
5.5 | 0.8272 | 0.02521 | -0.038 | 32.8124
6 | 0.8634 | 0.02299 | -0.0313 | 37.5555
6.5 | 0.8265 | 0.02598 | -0.0176 | 31.8129
7 | 0.7758 | 0.02751 | -0.0022 | 28.2007
7.5 | 0.7336 | 0.02858 | 0.0117 | 25.6683
8 | 0.707 | 0.02972 | 0.0236 | 23.7887
8.5 | 0.7211 | 0.03118 | 0.03 | 23.127
9 | 0.7688 | 0.03279 | 0.0323 | 23.4462
9.5 | 0.8528 | 0.03537 | 0.0298 | 24.1108
10 | 0.9046 | 0.03837 | 0.0309 | 23.5757
10.5 | 0.9464 | 0.0428 | 0.0326 | 22.1121
11 | 0.956 | 0.04681 | 0.0382 | 20.423
11.5 | 0.9778 | 0.05296 | 0.0408 | 18.463
12 | 0.9435 | 0.05757 | 0.0493 | 16.3887
12.5 | 0.903 | 0.06368 | 0.0552 | 14.1803
13 | 0.8613 | 0.07121 | 0.0583 | 12.0952
13.5 | 0.8149 | 0.08097 | 0.0585 | 10.0642
14 | 0.7624 | 0.09289 | 0.0556 | 8.2076
14.5 | 0.6472 | 0.12129 | 0.0398 | 5.336
15 | 0.5765 | 0.15958 | 0.0189 | 3.6126
15.5 | 0.5945 | 0.16649 | 0.018 | 3.5708
16 | 0.5675 | 0.1736 | 0.0106 | 3.269
16.5 | 0.5801 | 0.1815 | 0.008 | 3.1961

## 15. Re 100k Mach 0.50 (1)
BIGFOIL.COM POLAR EXPORT
NACA65A117
NACA65A117 |  |  |  | Cl Max: | 1.165 | at alpha= | 20 | deg
JavaFoil+Calcfoil stall+Eppler ext transition |  |  |  | L/D Max: | 32.028 | at alpha= | 4.5 | deg
Re: | 100000 |  |  | Cd Min: | 0.01591 | at alpha= | 0 | deg
Mach: | 0.5 |  |  | Cl=0 at alpha= | -0.82143 | deg
|  |  |  | @ Cl=0.1, Cd= | 0.015916
|  |  |  | @ Cl=0.4, Cd= | 0.016928
|  |  |  | @ Cl=0.6, Cd= | 0.021023
alpha (deg) | Cl | Cd | Cm | Cl/Cd
-20 | -1.075 | 0.34235 | 0.015 | -3.14
-19.5 | -1.048 | 0.34416 | 0.014 | -3.045
-19 | -1.021 | 0.33461 | 0.013 | -3.052
-18.5 | -0.994 | 0.32345 | 0.013 | -3.073
-18 | -0.965 | 0.3165 | 0.012 | -3.048
-17.5 | -0.937 | 0.31634 | 0.011 | -2.962
-17 | -0.91 | 0.30387 | 0.01 | -2.993
-16.5 | -0.882 | 0.29645 | 0.01 | -2.977
-16 | -0.855 | 0.30548 | 0.009 | -2.799
-15.5 | -0.828 | 0.28953 | 0.008 | -2.859
-15 | -0.8 | 0.26311 | 0.008 | -3.042
-14.5 | -0.771 | 0.25804 | 0.007 | -2.987
-14 | -0.743 | 0.2484 | 0.006 | -2.991
-13.5 | -0.715 | 0.24322 | 0.006 | -2.941
-13 | -0.688 | 0.23889 | 0.005 | -2.879
-12.5 | -0.66 | 0.23475 | 0.004 | -2.812
-12 | -0.631 | 0.20855 | 0.003 | -3.025
-11.5 | -0.603 | 0.20509 | 0.003 | -2.94
-11 | -0.575 | 0.20326 | 0.002 | -2.829
-10.5 | -0.546 | 0.17664 | 0.002 | -3.093
-10 | -0.518 | 0.1692 | 0.001 | -3.063
-9.5 | -0.49 | 0.12859 | 0 | -3.809
-9 | -0.638 | 0.09264 | 0 | -6.883
-8.5 | -0.721 | 0.07481 | -0.001 | -9.636
-8 | -0.724 | 0.06659 | -0.001 | -10.873
-7.5 | -0.703 | 0.06019 | -0.002 | -11.675
-7 | -0.668 | 0.06214 | -0.002 | -10.75
-6.5 | -0.627 | 0.05093 | -0.003 | -12.31
-6 | -0.58 | 0.0476 | -0.004 | -12.183
-5.5 | -0.528 | 0.04448 | -0.005 | -11.877
-5 | -0.475 | 0.04198 | -0.005 | -11.31
-4.5 | -0.421 | 0.03956 | -0.006 | -10.632
-4 | -0.44 | 0.02029 | -0.013 | -21.666
-3.5 | -0.373 | 0.01959 | -0.014 | -19.017
-3 | -0.304 | 0.01902 | -0.015 | -15.991
-2.5 | -0.235 | 0.01855 | -0.017 | -12.675
-2 | -0.161 | 0.01663 | -0.017 | -9.696
-1.5 | -0.093 | 0.0164 | -0.019 | -5.677
-1 | -0.025 | 0.01615 | -0.02 | -1.518
-0.5 | 0.045 | 0.01594 | -0.021 | 2.818
0 | 0.115 | 0.01591 | -0.023 | 7.213
0.5 | 0.184 | 0.01607 | -0.024 | 11.445
1 | 0.253 | 0.01627 | -0.025 | 15.542
1.5 | 0.321 | 0.01655 | -0.027 | 19.41
2 | 0.388 | 0.01686 | -0.028 | 23.017
2.5 | 0.455 | 0.01724 | -0.029 | 26.393
3 | 0.532 | 0.02038 | -0.031 | 26.105
3.5 | 0.599 | 0.02101 | -0.032 | 28.491
4 | 0.664 | 0.02185 | -0.034 | 30.408
4.5 | 0.729 | 0.02276 | -0.035 | 32.028
5 | 0.662 | 0.04078 | -0.02 | 16.229
5.5 | 0.713 | 0.04382 | -0.02 | 16.269
6 | 0.763 | 0.04703 | -0.02 | 16.229
6.5 | 0.808 | 0.05067 | -0.021 | 15.942
7 | 0.846 | 0.05503 | -0.021 | 15.379
7.5 | 0.876 | 0.05976 | -0.021 | 14.666
8 | 0.896 | 0.06526 | -0.023 | 13.721
8.5 | 0.883 | 0.0738 | -0.018 | 11.971
9 | 0.812 | 0.08893 | -0.017 | 9.132
9.5 | 0.581 | 0.15275 | -0.017 | 3.804
10 | 0.609 | 0.15912 | -0.019 | 3.829
10.5 | 0.637 | 0.1849 | -0.021 | 3.447
11 | 0.666 | 0.20172 | -0.023 | 3.302
11.5 | 0.694 | 0.20591 | -0.024 | 3.369
12 | 0.721 | 0.21165 | -0.025 | 3.409
12.5 | 0.75 | 0.24215 | -0.027 | 3.099
13 | 0.778 | 0.24545 | -0.028 | 3.169
13.5 | 0.805 | 0.24618 | -0.028 | 3.271
14 | 0.833 | 0.26224 | -0.029 | 3.175
14.5 | 0.86 | 0.26296 | -0.03 | 3.271
15 | 0.889 | 0.28945 | -0.032 | 3.073
15.5 | 0.917 | 0.30444 | -0.033 | 3.011
16 | 0.944 | 0.30078 | -0.033 | 3.137
16.5 | 0.971 | 0.30442 | -0.034 | 3.188
17 | 0.998 | 0.31214 | -0.035 | 3.196
17.5 | 1.025 | 0.31686 | -0.036 | 3.235
18 | 1.054 | 0.33437 | -0.038 | 3.153
18.5 | 1.081 | 0.34158 | -0.038 | 3.165
19 | 1.108 | 0.34627 | -0.039 | 3.2
19.5 | 1.136 | 0.34671 | -0.04 | 3.275
20 | 1.165 | 0.37676 | -0.042 | 3.092

## 16. Re 100k Mach 0.50 (2)
BIGFOIL.COM POLAR EXPORT
NACA65A117
NACA65A117 |  |  |  | Cl Max: | 0.8175 | at alpha= | 9.5 | deg
XFOIL ncrit=9 |  |  |  | L/D Max: | 23.1704 | at alpha= | 6 | deg
Re: | 100000 |  |  | Cd Min: | 0.2438 | at alpha= | -20 | deg
Mach: | 0.5 |  |  | Cl=0 at alpha= | 2.2765 | deg
|  |  |  | @ Cl=0.1, Cd= | 0.044443
|  |  |  | @ Cl=0.4, Cd= | 0.045943
|  |  |  | @ Cl=0.6, Cd= | 0.16571
alpha (deg) | Cl | Cd | Cm | Cl/Cd
-20 | -0.5975 | 0.2438 | -0.0053 | -2.4508
-19 | -0.5597 | 0.22867 | -0.0135 | -2.4476
-18.5 | -0.5523 | 0.2239 | -0.0195 | -2.4667
-18 | -0.529 | 0.21429 | -0.0223 | -2.4686
-17.5 | -0.5068 | 0.2068 | -0.0249 | -2.4507
-17 | -0.5024 | 0.20071 | -0.0303 | -2.5031
-16.5 | -0.4746 | 0.1925 | -0.0316 | -2.4655
-16 | -0.4703 | 0.18592 | -0.0362 | -2.5296
-15.5 | -0.4484 | 0.17842 | -0.0378 | -2.5132
-15 | -0.4329 | 0.17075 | -0.04 | -2.5353
-14.5 | -0.4565 | 0.1673 | -0.0457 | -2.7286
-14 | -0.4087 | 0.15695 | -0.0441 | -2.604
-13.5 | -0.4015 | 0.14986 | -0.0459 | -2.6792
-12.5 | -0.4484 | 0.12286 | -0.0615 | -3.6497
-12 | -0.4405 | 0.11476 | -0.0614 | -3.8384
-11 | -0.5452 | 0.0846 | -0.0756 | -6.4444
-10.5 | -0.6002 | 0.07582 | -0.075 | -7.9161
-10 | -0.6545 | 0.06949 | -0.0705 | -9.4186
-9.5 | -0.7156 | 0.06432 | -0.0639 | -11.1256
-9 | -0.7751 | 0.06005 | -0.0556 | -12.9076
-8.5 | -0.8244 | 0.05563 | -0.0478 | -14.8193
-8 | -0.8273 | 0.04916 | -0.0465 | -16.8287
-7.5 | -0.8023 | 0.04413 | -0.0445 | -18.1804
-7 | -0.757 | 0.03963 | -0.0435 | -19.1017
-6.5 | -0.647 | 0.03587 | -0.0494 | -18.0374
-6 | -0.5581 | 0.03415 | -0.0511 | -16.3426
-5.5 | -0.5297 | 0.03239 | -0.0467 | -16.3538
-4.5 | -0.6228 | 0.02833 | -0.0144 | -21.9838
-4 | -0.6404 | 0.0294 | 0.0041 | -21.7823
-3.5 | -0.5986 | 0.03212 | 0.013 | -18.6364
-3 | -0.2327 | 0.04369 | -0.0205 | -5.3262
-2.5 | -0.1935 | 0.04396 | -0.0172 | -4.4017
-2 | -0.1302 | 0.04359 | -0.0188 | -2.9869
-1.5 | -0.1381 | 0.04362 | -0.0087 | -3.166
-1 | -0.1337 | 0.04337 | -0.0009 | -3.0828
0 | -0.1356 | 0.04253 | 0.0165 | -3.1883
0.5 | -0.1378 | 0.0421 | 0.0255 | -3.2732
1 | -0.0467 | 0.0428 | 0.0186 | -1.0911
1.5 | -0.0443 | 0.04284 | 0.0263 | -1.0341
2 | -0.0224 | 0.04301 | 0.0309 | -0.52081
2.5 | 0.0181 | 0.04334 | 0.0327 | 0.41763
3 | 0.1035 | 0.04449 | 0.0262 | 2.3264
3.5 | 0.1615 | 0.04529 | 0.0247 | 3.5659
4 | 0.2232 | 0.04612 | 0.0227 | 4.8395
4.5 | 0.3164 | 0.04644 | 0.0172 | 6.8131
5 | 0.4191 | 0.04583 | 0.0114 | 9.1447
5.5 | 0.6072 | 0.03707 | 0.0055 | 16.3798
6 | 0.7206 | 0.0311 | 0.0064 | 23.1704
6.5 | 0.725 | 0.03351 | 0.0131 | 21.6353
7 | 0.7021 | 0.03623 | 0.0219 | 19.379
7.5 | 0.6843 | 0.03701 | 0.033 | 18.4896
8 | 0.688 | 0.03746 | 0.0428 | 18.3663
8.5 | 0.7401 | 0.03854 | 0.048 | 19.2034
9 | 0.7865 | 0.04146 | 0.0521 | 18.9701
9.5 | 0.8175 | 0.04574 | 0.0562 | 17.8728
10 | 0.7993 | 0.05105 | 0.0622 | 15.6572
10.5 | 0.769 | 0.05779 | 0.0663 | 13.3068
11 | 0.7301 | 0.06605 | 0.0677 | 11.0537
11.5 | 0.6785 | 0.07699 | 0.0655 | 8.8128
12 | 0.6191 | 0.09172 | 0.0586 | 6.7499
12.5 | 0.5697 | 0.1094 | 0.0486 | 5.2075
13 | 0.5534 | 0.12272 | 0.0423 | 4.5095
13.5 | 0.5464 | 0.13455 | 0.037 | 4.0609
14.5 | 0.5263 | 0.16571 | 0.02 | 3.176

## 17. Re 250k Mach 0.00 (1)
BIGFOIL.COM POLAR EXPORT
NACA65A117
NACA65A117 |  |  |  | Cl Max: | 1.237 | at alpha= | 11 | deg
JavaFoil+Calcfoil stall+Eppler ext transition |  |  |  | L/D Max: | 50.525 | at alpha= | 8.5 | deg
Re: | 250000 |  |  | Cd Min: | 0.00979 | at alpha= | -0.5 | deg
Mach: | 0 |  |  | Cl=0 at alpha= | -0.82258 | deg
|  |  |  | @ Cl=0.1, Cd= | 0.0097997
|  |  |  | @ Cl=0.4, Cd= | 0.010242
|  |  |  | @ Cl=0.6, Cd= | 0.015243
alpha (deg) | Cl | Cd | Cm | Cl/Cd
-20 | -0.889 | 0.20992 | 0.008 | -4.236
-19.5 | -0.91 | 0.20099 | 0.008 | -4.529
-19 | -0.93 | 0.191 | 0.008 | -4.871
-18.5 | -0.949 | 0.18152 | 0.008 | -5.226
-18 | -0.966 | 0.17025 | 0.007 | -5.674
-17.5 | -0.981 | 0.16391 | 0.007 | -5.987
-17 | -0.994 | 0.15375 | 0.007 | -6.463
-16.5 | -1.005 | 0.14621 | 0.007 | -6.875
-16 | -1.014 | 0.13667 | 0.007 | -7.419
-15.5 | -1.019 | 0.12972 | 0.006 | -7.855
-15 | -1.021 | 0.12221 | 0.006 | -8.357
-14.5 | -1.016 | 0.11482 | 0.006 | -8.849
-14 | -1.009 | 0.10773 | 0.005 | -9.371
-13.5 | -0.999 | 0.10095 | 0.005 | -9.898
-13 | -0.985 | 0.09497 | 0.004 | -10.376
-12.5 | -0.97 | 0.08857 | 0.004 | -10.95
-12 | -0.95 | 0.08301 | 0.004 | -11.447
-11.5 | -0.927 | 0.0772 | 0.003 | -12.013
-11 | -0.902 | 0.07234 | 0.002 | -12.468
-10.5 | -1.02 | 0.02627 | 0.003 | -38.841
-10 | -0.84 | 0.06382 | 0.001 | -13.167
-9.5 | -0.805 | 0.06013 | 0.001 | -13.395
-9 | -0.769 | 0.05639 | 0 | -13.643
-8.5 | -0.731 | 0.05286 | -0.001 | -13.83
-8 | -0.831 | 0.01839 | -0.002 | -45.219
-7.5 | -0.782 | 0.01761 | -0.003 | -44.404
-7 | -0.73 | 0.01692 | -0.004 | -43.166
-6.5 | -0.677 | 0.0163 | -0.006 | -41.523
-6 | -0.622 | 0.01581 | -0.007 | -39.305
-5.5 | -0.564 | 0.01532 | -0.008 | -36.831
-5 | -0.506 | 0.01483 | -0.009 | -34.121
-4.5 | -0.447 | 0.0144 | -0.01 | -31.055
-4 | -0.388 | 0.01405 | -0.011 | -27.615
-3.5 | -0.33 | 0.01356 | -0.013 | -24.338
-3 | -0.269 | 0.0134 | -0.014 | -20.091
-2.5 | -0.208 | 0.00991 | -0.015 | -20.945
-2 | -0.146 | 0.00989 | -0.016 | -14.754
-1.5 | -0.084 | 0.00983 | -0.017 | -8.541
-1 | -0.022 | 0.0098 | -0.018 | -2.245
-0.5 | 0.04 | 0.00979 | -0.02 | 4.092
0 | 0.102 | 0.0098 | -0.021 | 10.426
0.5 | 0.164 | 0.00989 | -0.022 | 16.6
1 | 0.226 | 0.00994 | -0.023 | 22.776
1.5 | 0.288 | 0.01007 | -0.024 | 28.634
2 | 0.349 | 0.01 | -0.025 | 34.88
2.5 | 0.408 | 0.01028 | -0.026 | 39.683
3 | 0.468 | 0.01039 | -0.027 | 45.003
3.5 | 0.527 | 0.01468 | -0.029 | 35.878
4 | 0.586 | 0.01513 | -0.03 | 38.721
4.5 | 0.644 | 0.0156 | -0.031 | 41.303
5 | 0.702 | 0.0161 | -0.032 | 43.627
5.5 | 0.759 | 0.01664 | -0.033 | 45.645
6 | 0.816 | 0.01725 | -0.034 | 47.281
6.5 | 0.87 | 0.01787 | -0.035 | 48.666
7 | 0.922 | 0.01858 | -0.036 | 49.633
7.5 | 0.972 | 0.01936 | -0.037 | 50.214
8 | 1.02 | 0.02018 | -0.038 | 50.516
8.5 | 1.065 | 0.02107 | -0.039 | 50.525
9 | 1.107 | 0.02205 | -0.04 | 50.213
9.5 | 1.146 | 0.02384 | -0.041 | 48.088
10 | 1.183 | 0.02512 | -0.042 | 47.087
10.5 | 1.213 | 0.02654 | -0.043 | 45.706
11 | 1.237 | 0.02817 | -0.043 | 43.925
11.5 | 1.068 | 0.07703 | -0.025 | 13.865
12 | 1.084 | 0.08324 | -0.025 | 13.019
12.5 | 1.096 | 0.08889 | -0.025 | 12.33
13 | 1.106 | 0.09388 | -0.025 | 11.782
13.5 | 1.111 | 0.10085 | -0.025 | 11.015
14 | 1.112 | 0.10803 | -0.025 | 10.292
14.5 | 1.111 | 0.1149 | -0.025 | 9.668
15 | 1.106 | 0.12155 | -0.025 | 9.101
15.5 | 1.098 | 0.13011 | -0.025 | 8.439
16 | 1.086 | 0.1381 | -0.025 | 7.866

## 18. Re 250k Mach 0.00 (2)
BIGFOIL.COM POLAR EXPORT
NACA65A117
NACA65A117 |  |  |  | Cl Max: | 1.0588 | at alpha= | 14 | deg
XFOIL ncrit=9 |  |  |  | L/D Max: | 52.0698 | at alpha= | 6 | deg
Re: | 250000 |  |  | Cd Min: | 0.20414 | at alpha= | 19 | deg
Mach: | 0 |  |  | Cl=0 at alpha= | -0.58936 | deg
|  |  |  | @ Cl=0.1, Cd= | 0.013384
|  |  |  | @ Cl=0.4, Cd= | 0.0132
|  |  |  | @ Cl=0.6, Cd= | 0.012059
alpha (deg) | Cl | Cd | Cm | Cl/Cd
-16.5 | -0.5323 | 0.15864 | -0.0354 | -3.3554
-15.5 | -0.7329 | 0.08832 | -0.0693 | -8.2982
-15 | -0.7913 | 0.07499 | -0.0743 | -10.5521
-14.5 | -0.834 | 0.06543 | -0.0754 | -12.7464
-14 | -0.8761 | 0.05732 | -0.0738 | -15.2844
-13.5 | -0.9184 | 0.05048 | -0.0691 | -18.1933
-13 | -0.9489 | 0.04594 | -0.0622 | -20.6552
-12.5 | -0.9607 | 0.0414 | -0.0556 | -23.2053
-12 | -0.9608 | 0.03946 | -0.0489 | -24.3487
-11.5 | -0.9826 | 0.03838 | -0.0381 | -25.6019
-11 | -0.9618 | 0.03607 | -0.0354 | -26.6648
-10.5 | -0.8979 | 0.03224 | -0.0398 | -27.8505
-10 | -0.8371 | 0.02998 | -0.043 | -27.9219
-9.5 | -0.7616 | 0.02725 | -0.0487 | -27.9486
-9 | -0.6885 | 0.02495 | -0.0531 | -27.5952
-8.5 | -0.619 | 0.02314 | -0.0574 | -26.7502
-8 | -0.5568 | 0.0212 | -0.0605 | -26.2642
-7.5 | -0.4938 | 0.01933 | -0.0644 | -25.5458
-7 | -0.4389 | 0.01759 | -0.0669 | -24.9517
-6.5 | -0.3869 | 0.01598 | -0.0686 | -24.2115
-6 | -0.3965 | 0.01317 | -0.0588 | -30.1063
-5.5 | -0.4333 | 0.01218 | -0.0403 | -35.5747
-5 | -0.41 | 0.01212 | -0.0332 | -33.8284
-4.5 | -0.3702 | 0.01224 | -0.0295 | -30.2451
-4 | -0.3358 | 0.0125 | -0.0246 | -26.864
-3.5 | -0.2927 | 0.0128 | -0.0215 | -22.8672
-3 | -0.2403 | 0.01304 | -0.0204 | -18.4279
-2.5 | -0.1949 | 0.01333 | -0.018 | -14.6212
-2 | -0.1351 | 0.01345 | -0.0187 | -10.0446
-1.5 | -0.0891 | 0.01353 | -0.0168 | -6.5854
-1 | -0.0386 | 0.01338 | -0.0161 | -2.8849
-0.5 | 0.0084 | 0.01341 | -0.0145 | 0.6264
0 | 0.0576 | 0.01333 | -0.0136 | 4.3211
0.5 | 0.1045 | 0.01339 | -0.012 | 7.8043
1 | 0.1574 | 0.01336 | -0.0118 | 11.7814
1.5 | 0.1984 | 0.01348 | -0.0091 | 14.7181
2 | 0.2611 | 0.01345 | -0.0109 | 19.4126
2.5 | 0.2884 | 0.01361 | -0.0053 | 21.1903
3 | 0.3501 | 0.01353 | -0.0067 | 25.8758
3.5 | 0.4045 | 0.01317 | -0.0061 | 30.7137
4 | 0.4508 | 0.01286 | -0.0038 | 35.0544
4.5 | 0.5004 | 0.01256 | -0.0021 | 39.8408
5 | 0.555 | 0.01225 | -0.0015 | 45.3061
5.5 | 0.5897 | 0.01207 | 0.0032 | 48.8567
6 | 0.6264 | 0.01203 | 0.0072 | 52.0698
7 | 0.6439 | 0.017 | 0.0196 | 37.8765
7.5 | 0.6887 | 0.01978 | 0.0176 | 34.818
8 | 0.7432 | 0.02206 | 0.0141 | 33.6899
8.5 | 0.7726 | 0.02361 | 0.0156 | 32.7234
9 | 0.7752 | 0.02488 | 0.0229 | 31.1576
9.5 | 0.7949 | 0.02679 | 0.0273 | 29.6715
10 | 0.8243 | 0.02819 | 0.0302 | 29.2409
10.5 | 0.8592 | 0.02984 | 0.0323 | 28.7936
11 | 0.899 | 0.03164 | 0.0338 | 28.4134
11.5 | 0.9316 | 0.03342 | 0.0357 | 27.8755
12 | 0.9707 | 0.03587 | 0.037 | 27.0616
12.5 | 0.9975 | 0.03803 | 0.0391 | 26.2293
13 | 1.0281 | 0.04142 | 0.0408 | 24.8213
13.5 | 1.0386 | 0.04435 | 0.0438 | 23.4183
14 | 1.0588 | 0.04738 | 0.0456 | 22.347
14.5 | 1.0497 | 0.05236 | 0.0487 | 20.0477
15 | 1.0337 | 0.05853 | 0.0512 | 17.661
15.5 | 1.023 | 0.06381 | 0.0523 | 16.032
16 | 1.0013 | 0.07134 | 0.0524 | 14.0356
16.5 | 0.939 | 0.08495 | 0.0496 | 11.0536
17 | 0.8271 | 0.11024 | 0.0377 | 7.5027
17.5 | 0.7006 | 0.15121 | 0.0155 | 4.6333
18 | 0.6569 | 0.18231 | 0.0056 | 3.6032
18.5 | 0.6394 | 0.19679 | -0.0056 | 3.2491
19 | 0.6505 | 0.20414 | -0.0095 | 3.1865

## 19. Re 250k Mach 0.10 (1)
BIGFOIL.COM POLAR EXPORT
NACA65A117
NACA65A117 |  |  |  | Cl Max: | 1.235 | at alpha= | 11 | deg
JavaFoil+Calcfoil stall+Eppler ext transition |  |  |  | L/D Max: | 50.292 | at alpha= | 8 | deg
Re: | 250000 |  |  | Cd Min: | 0.0098 | at alpha= | -0.5 | deg
Mach: | 0.1 |  |  | Cl=0 at alpha= | -0.82258 | deg
|  |  |  | @ Cl=0.1, Cd= | 0.0098095
|  |  |  | @ Cl=0.4, Cd= | 0.01029
|  |  |  | @ Cl=0.6, Cd= | 0.015288
alpha (deg) | Cl | Cd | Cm | Cl/Cd
-20 | -0.838 | 0.21919 | 0.008 | -3.823
-19.5 | -0.863 | 0.20669 | 0.008 | -4.174
-19 | -0.886 | 0.19539 | 0.008 | -4.536
-18.5 | -0.909 | 0.18515 | 0.008 | -4.908
-18 | -0.929 | 0.17536 | 0.007 | -5.3
-17.5 | -0.948 | 0.16769 | 0.007 | -5.656
-17 | -0.966 | 0.15741 | 0.007 | -6.135
-16.5 | -0.979 | 0.14826 | 0.006 | -6.606
-16 | -0.992 | 0.14149 | 0.006 | -7.01
-15.5 | -1.001 | 0.13086 | 0.006 | -7.65
-15 | -1.005 | 0.12333 | 0.006 | -8.153
-14.5 | -1.003 | 0.11659 | 0.005 | -8.602
-14 | -0.999 | 0.10833 | 0.005 | -9.22
-13.5 | -0.991 | 0.1014 | 0.005 | -9.772
-13 | -0.98 | 0.09621 | 0.004 | -10.184
-12.5 | -0.965 | 0.08936 | 0.004 | -10.803
-12 | -0.947 | 0.08323 | 0.004 | -11.378
-11.5 | -0.926 | 0.07767 | 0.003 | -11.924
-11 | -0.902 | 0.07281 | 0.002 | -12.384
-10.5 | -0.876 | 0.06732 | 0.002 | -13.016
-10 | -0.842 | 0.06417 | 0.001 | -13.12
-9.5 | -0.807 | 0.06057 | 0.001 | -13.324
-9 | -0.771 | 0.05665 | 0 | -13.617
-8.5 | -0.733 | 0.05313 | -0.001 | -13.802
-8 | -0.834 | 0.01852 | -0.002 | -45.052
-7.5 | -0.785 | 0.01772 | -0.003 | -44.303
-7 | -0.733 | 0.01702 | -0.004 | -43.083
-6.5 | -0.68 | 0.01643 | -0.006 | -41.368
-6 | -0.624 | 0.01592 | -0.007 | -39.214
-5.5 | -0.567 | 0.01539 | -0.008 | -36.817
-5 | -0.508 | 0.0149 | -0.009 | -34.125
-4.5 | -0.449 | 0.0145 | -0.01 | -30.992
-4 | -0.39 | 0.0141 | -0.011 | -27.638
-3.5 | -0.33 | 0.01373 | -0.013 | -24.046
-3 | -0.271 | 0.01343 | -0.014 | -20.14
-2.5 | -0.209 | 0.00992 | -0.015 | -21.033
-2 | -0.147 | 0.00989 | -0.016 | -14.818
-1.5 | -0.084 | 0.00982 | -0.017 | -8.597
-1 | -0.022 | 0.00982 | -0.019 | -2.253
-0.5 | 0.04 | 0.0098 | -0.02 | 4.111
0 | 0.103 | 0.00981 | -0.021 | 10.465
0.5 | 0.165 | 0.0099 | -0.022 | 16.669
1 | 0.227 | 0.00995 | -0.023 | 22.856
1.5 | 0.29 | 0.01012 | -0.024 | 28.641
2 | 0.35 | 0.01018 | -0.025 | 34.408
2.5 | 0.409 | 0.01031 | -0.026 | 39.727
3 | 0.47 | 0.01042 | -0.028 | 45.075
3.5 | 0.529 | 0.01474 | -0.029 | 35.886
4 | 0.588 | 0.01519 | -0.03 | 38.731
4.5 | 0.647 | 0.01567 | -0.031 | 41.306
5 | 0.705 | 0.01618 | -0.032 | 43.61
5.5 | 0.763 | 0.01676 | -0.033 | 45.523
6 | 0.819 | 0.01736 | -0.034 | 47.207
6.5 | 0.873 | 0.01799 | -0.035 | 48.55
7 | 0.926 | 0.01871 | -0.036 | 49.474
7.5 | 0.975 | 0.0195 | -0.037 | 50.023
8 | 1.023 | 0.02034 | -0.038 | 50.292
8.5 | 1.068 | 0.02124 | -0.039 | 50.28
9 | 1.11 | 0.02223 | -0.04 | 49.94
9.5 | 1.148 | 0.02413 | -0.041 | 47.59
10 | 1.184 | 0.02549 | -0.042 | 46.443
10.5 | 1.213 | 0.02689 | -0.043 | 45.124
11 | 1.235 | 0.0287 | -0.044 | 43.03
11.5 | 1.066 | 0.07818 | -0.025 | 13.637
12 | 1.08 | 0.08388 | -0.025 | 12.873
12.5 | 1.091 | 0.09025 | -0.025 | 12.083
13 | 1.098 | 0.09509 | -0.025 | 11.551
13.5 | 1.101 | 0.10305 | -0.025 | 10.681
14 | 1.1 | 0.11014 | -0.025 | 9.986
14.5 | 1.096 | 0.11616 | -0.025 | 9.434
15 | 1.086 | 0.12353 | -0.024 | 8.795
15.5 | 1.075 | 0.1317 | -0.025 | 8.163
16 | 1.061 | 0.14106 | -0.025 | 7.518

## 20. Re 250k Mach 0.10 (2)
BIGFOIL.COM POLAR EXPORT
NACA65A117
NACA65A117 |  |  |  | Cl Max: | 1.0524 | at alpha= | 14 | deg
XFOIL ncrit=9 |  |  |  | L/D Max: | 51.7481 | at alpha= | 6 | deg
Re: | 250000 |  |  | Cd Min: | 0.2051 | at alpha= | 19 | deg
Mach: | 0.1 |  |  | Cl=0 at alpha= | -0.58757 | deg
|  |  |  | @ Cl=0.1, Cd= | 0.013446
|  |  |  | @ Cl=0.4, Cd= | 0.01327
|  |  |  | @ Cl=0.6, Cd= | 0.0121
alpha (deg) | Cl | Cd | Cm | Cl/Cd
-16.5 | -0.3399 | 0.14513 | -0.0401 | -2.342
-16 | -0.3638 | 0.13815 | -0.0461 | -2.6334
-15.5 | -0.7108 | 0.09239 | -0.068 | -7.6935
-15 | -0.7666 | 0.07845 | -0.0739 | -9.7718
-14.5 | -0.8081 | 0.06843 | -0.0759 | -11.8091
-14 | -0.8515 | 0.05978 | -0.0753 | -14.2439
-13.5 | -0.8969 | 0.05241 | -0.0715 | -17.1131
-13 | -0.9306 | 0.04743 | -0.0653 | -19.6205
-12.5 | -0.948 | 0.04268 | -0.0586 | -22.2118
-12 | -0.9472 | 0.04035 | -0.0523 | -23.4746
-11.5 | -0.9694 | 0.03914 | -0.0416 | -24.7675
-11 | -0.9565 | 0.0368 | -0.0378 | -25.9918
-10.5 | -0.8975 | 0.03275 | -0.0414 | -27.4046
-10 | -0.8351 | 0.03028 | -0.0448 | -27.5793
-9.5 | -0.7615 | 0.02755 | -0.05 | -27.6407
-9 | -0.6889 | 0.02526 | -0.0542 | -27.2724
-8.5 | -0.6177 | 0.02335 | -0.0587 | -26.454
-8 | -0.5545 | 0.02142 | -0.0618 | -25.887
-7.5 | -0.4912 | 0.01949 | -0.0657 | -25.2027
-7 | -0.4359 | 0.01772 | -0.0683 | -24.5993
-6.5 | -0.3832 | 0.01611 | -0.0701 | -23.7865
-6 | -0.3903 | 0.0133 | -0.0609 | -29.3459
-5.5 | -0.4304 | 0.01223 | -0.0418 | -35.1922
-5 | -0.4122 | 0.01216 | -0.0336 | -33.898
-4.5 | -0.3688 | 0.01227 | -0.0305 | -30.057
-4 | -0.3365 | 0.01252 | -0.0251 | -26.877
-3.5 | -0.293 | 0.01285 | -0.022 | -22.8016
-3 | -0.2412 | 0.01308 | -0.0207 | -18.4404
-2.5 | -0.1972 | 0.01337 | -0.0179 | -14.7494
-2 | -0.141 | 0.01353 | -0.0177 | -10.4213
-1.5 | -0.0885 | 0.01359 | -0.0171 | -6.5121
-1 | -0.0438 | 0.01346 | -0.0151 | -3.2541
-0.5 | 0.0093 | 0.01346 | -0.0148 | 0.69094
0 | 0.0528 | 0.01341 | -0.0126 | 3.9374
0.5 | 0.1057 | 0.01345 | -0.0122 | 7.8587
1 | 0.1519 | 0.01345 | -0.0106 | 11.2937
1.5 | 0.2002 | 0.01354 | -0.0093 | 14.7858
2 | 0.2536 | 0.01356 | -0.0091 | 18.7021
2.5 | 0.2915 | 0.01367 | -0.0056 | 21.3241
3 | 0.3478 | 0.01363 | -0.0058 | 25.5172
3.5 | 0.4015 | 0.01326 | -0.005 | 30.279
4 | 0.4483 | 0.01294 | -0.0027 | 34.6445
4.5 | 0.5026 | 0.0126 | -0.0019 | 39.8889
5 | 0.5534 | 0.01231 | -0.0004 | 44.9553
5.5 | 0.5919 | 0.01211 | 0.0036 | 48.877
6 | 0.6246 | 0.01207 | 0.0085 | 51.7481
6.5 | 0.6494 | 0.01273 | 0.0144 | 51.0134
7 | 0.6403 | 0.0173 | 0.0209 | 37.0116
7.5 | 0.6871 | 0.01999 | 0.0187 | 34.3722
8.5 | 0.7684 | 0.0239 | 0.0172 | 32.1506
9 | 0.7728 | 0.02523 | 0.0241 | 30.6302
9.5 | 0.7941 | 0.02711 | 0.0284 | 29.2918
10 | 0.824 | 0.02855 | 0.0313 | 28.8616
10.5 | 0.865 | 0.03035 | 0.0329 | 28.5008
11 | 0.8993 | 0.03207 | 0.035 | 28.0418
11.5 | 0.9404 | 0.03408 | 0.0361 | 27.5939
12 | 0.9698 | 0.03653 | 0.0385 | 26.548
12.5 | 0.9997 | 0.03883 | 0.0403 | 25.7456
13 | 1.0214 | 0.04252 | 0.0428 | 24.0216
13.5 | 1.0319 | 0.04559 | 0.0457 | 22.6343
14 | 1.0524 | 0.04911 | 0.0473 | 21.4294
14.5 | 1.0318 | 0.05462 | 0.0507 | 18.8905
15 | 1.0098 | 0.06153 | 0.0528 | 16.4115
15.5 | 0.9905 | 0.06802 | 0.0533 | 14.5619
16 | 0.9495 | 0.07838 | 0.0521 | 12.1141
16.5 | 0.8738 | 0.09553 | 0.0459 | 9.1469
17 | 0.7815 | 0.12065 | 0.032 | 6.4774
18 | 0.6556 | 0.18367 | 0.0051 | 3.5694
18.5 | 0.639 | 0.19774 | -0.0059 | 3.2315
19 | 0.6503 | 0.2051 | -0.0098 | 3.1706

## 21. Re 250k Mach 0.25 (1)
BIGFOIL.COM POLAR EXPORT
NACA65A117
NACA65A117 |  |  |  | Cl Max: | 1.185 | at alpha= | 10 | deg
JavaFoil+Calcfoil stall+Eppler ext transition |  |  |  | L/D Max: | 48.834 | at alpha= | 8 | deg
Re: | 250000 |  |  | Cd Min: | 0.00994 | at alpha= | 0 | deg
Mach: | 0.25 |  |  | Cl=0 at alpha= | -0.82031 | deg
|  |  |  | @ Cl=0.1, Cd= | 0.0099437
|  |  |  | @ Cl=0.4, Cd= | 0.010421
|  |  |  | @ Cl=0.6, Cd= | 0.015576
alpha (deg) | Cl | Cd | Cm | Cl/Cd
-18 | -0.601 | 0.22307 | 0.007 | -2.696
-17.5 | -0.658 | 0.21182 | 0.007 | -3.106
-17 | -0.711 | 0.18667 | 0.006 | -3.807
-16.5 | -0.759 | 0.17202 | 0.006 | -4.412
-16 | -0.803 | 0.16117 | 0.006 | -4.98
-15.5 | -0.841 | 0.14664 | 0.005 | -5.734
-15 | -0.872 | 0.13829 | 0.005 | -6.303
-14.5 | -0.892 | 0.12758 | 0.005 | -6.995
-14 | -0.909 | 0.11836 | 0.005 | -7.678
-13.5 | -0.919 | 0.11132 | 0.004 | -8.258
-13 | -0.925 | 0.10297 | 0.004 | -8.983
-12.5 | -0.924 | 0.09673 | 0.004 | -9.553
-12 | -0.919 | 0.08979 | 0.003 | -10.235
-11.5 | -0.908 | 0.08212 | 0.003 | -11.056
-11 | -0.892 | 0.07645 | 0.002 | -11.668
-10.5 | -0.872 | 0.07085 | 0.002 | -12.3
-10 | -0.847 | 0.06575 | 0.001 | -12.876
-9.5 | -0.815 | 0.06213 | 0.001 | -13.116
-9 | -0.781 | 0.05815 | 0 | -13.431
-8.5 | -0.745 | 0.05448 | -0.001 | -13.675
-8 | -0.706 | 0.05065 | -0.001 | -13.946
-7.5 | -0.8 | 0.0185 | -0.003 | -43.224
-7 | -0.749 | 0.01773 | -0.005 | -42.223
-6.5 | -0.695 | 0.01695 | -0.006 | -41.006
-6 | -0.639 | 0.0164 | -0.007 | -38.956
-5.5 | -0.581 | 0.01585 | -0.008 | -36.625
-5 | -0.521 | 0.01528 | -0.009 | -34.088
-4.5 | -0.461 | 0.01483 | -0.01 | -31.045
-4 | -0.399 | 0.01444 | -0.012 | -27.668
-3.5 | -0.338 | 0.01406 | -0.013 | -24.04
-3 | -0.276 | 0.01365 | -0.014 | -20.218
-2.5 | -0.214 | 0.01328 | -0.015 | -16.142
-2 | -0.151 | 0.01001 | -0.017 | -15.053
-1.5 | -0.087 | 0.00999 | -0.018 | -8.683
-1 | -0.023 | 0.00999 | -0.019 | -2.276
-0.5 | 0.041 | 0.00998 | -0.02 | 4.148
0 | 0.106 | 0.00994 | -0.021 | 10.616
0.5 | 0.17 | 0.01005 | -0.023 | 16.872
1 | 0.234 | 0.01022 | -0.024 | 22.88
1.5 | 0.296 | 0.01025 | -0.025 | 28.91
2 | 0.358 | 0.01034 | -0.026 | 34.601
2.5 | 0.42 | 0.01046 | -0.027 | 40.114
3 | 0.482 | 0.01062 | -0.028 | 45.332
3.5 | 0.543 | 0.01511 | -0.029 | 35.916
4 | 0.603 | 0.0156 | -0.031 | 38.672
4.5 | 0.664 | 0.01612 | -0.032 | 41.177
5 | 0.723 | 0.01668 | -0.033 | 43.359
5.5 | 0.782 | 0.0173 | -0.034 | 45.168
6 | 0.839 | 0.01796 | -0.035 | 46.711
6.5 | 0.893 | 0.01871 | -0.036 | 47.74
7 | 0.945 | 0.01949 | -0.037 | 48.491
7.5 | 0.994 | 0.02041 | -0.038 | 48.713
8 | 1.041 | 0.02131 | -0.039 | 48.834
8.5 | 0.906 | 0.05406 | -0.022 | 16.752
9 | 1.122 | 0.02428 | -0.041 | 46.213
9.5 | 1.157 | 0.02572 | -0.042 | 44.992
10 | 1.185 | 0.0273 | -0.043 | 43.412
10.5 | 1.025 | 0.07007 | -0.026 | 14.635
11 | 1.037 | 0.0762 | -0.025 | 13.613
11.5 | 1.045 | 0.08195 | -0.025 | 12.753
12 | 1.047 | 0.08789 | -0.025 | 11.914
12.5 | 1.041 | 0.09607 | -0.024 | 10.835
13 | 1.03 | 0.10325 | -0.024 | 9.979
13.5 | 1.013 | 0.11026 | -0.024 | 9.186
14 | 0.988 | 0.12018 | -0.023 | 8.221
14.5 | 0.956 | 0.12856 | -0.02 | 7.436
15 | 0.919 | 0.13803 | -0.02 | 6.661

## 22. Re 250k Mach 0.25 (2)
BIGFOIL.COM POLAR EXPORT
NACA65A117
NACA65A117 |  |  |  | Cl Max: | 0.9773 | at alpha= | 12.5 | deg
XFOIL ncrit=9 |  |  |  | L/D Max: | 49.7888 | at alpha= | 6 | deg
Re: | 250000 |  |  | Cd Min: | 0.18186 | at alpha= | 17.5 | deg
Mach: | 0.25 |  |  | Cl=0 at alpha= | -99 | deg
|  |  |  | @ Cl=0.1, Cd= | 0.013778
|  |  |  | @ Cl=0.4, Cd= | 0.013621
|  |  |  | @ Cl=0.6, Cd= | 0.012323
alpha (deg) | Cl | Cd | Cm | Cl/Cd
0 | 0.0515 | 0.01384 | -0.0123 | 3.7211
0.5 | 0.1137 | 0.01376 | -0.0136 | 8.2631
1 | 0.1454 | 0.01391 | -0.0086 | 10.4529
1.5 | 0.2106 | 0.01387 | -0.0104 | 15.1839
2 | 0.2354 | 0.01405 | -0.0041 | 16.7544
2.5 | 0.3096 | 0.01402 | -0.0076 | 22.0827
3 | 0.3452 | 0.01402 | -0.0031 | 24.622
3.5 | 0.397 | 0.01364 | -0.0014 | 29.1056
4 | 0.4595 | 0.01325 | -0.0018 | 34.6792
4.5 | 0.5115 | 0.01285 | 0 | 39.8054
5 | 0.5473 | 0.01258 | 0.0051 | 43.5056
5.5 | 0.5831 | 0.01234 | 0.0102 | 47.2528
6 | 0.6129 | 0.01231 | 0.0162 | 49.7888
6.5 | 0.6253 | 0.01373 | 0.0237 | 45.5426
7 | 0.6247 | 0.01866 | 0.0274 | 33.478
7.5 | 0.6772 | 0.02126 | 0.0244 | 31.8532
8 | 0.7304 | 0.02398 | 0.021 | 30.4587
8.5 | 0.751 | 0.02558 | 0.0245 | 29.3589
9 | 0.762 | 0.02718 | 0.0304 | 28.0353
9.5 | 0.7906 | 0.02894 | 0.0342 | 27.3186
10 | 0.824 | 0.03057 | 0.0371 | 26.9545
10.5 | 0.8683 | 0.03263 | 0.0388 | 26.6105
11 | 0.9004 | 0.03465 | 0.0414 | 25.9856
11.5 | 0.937 | 0.03757 | 0.0433 | 24.9401
12 | 0.9593 | 0.04054 | 0.0463 | 23.663
12.5 | 0.9773 | 0.04478 | 0.049 | 21.8245
13 | 0.9701 | 0.04972 | 0.0527 | 19.5113
13.5 | 0.9632 | 0.05461 | 0.0553 | 17.6378
14 | 0.9588 | 0.06009 | 0.0568 | 15.9561
14.5 | 0.9309 | 0.06791 | 0.0573 | 13.7078
15 | 0.8922 | 0.07801 | 0.0558 | 11.437
15.5 | 0.8331 | 0.09222 | 0.0498 | 9.0338
16 | 0.7848 | 0.10786 | 0.0418 | 7.2761
17 | 0.6115 | 0.17801 | 0.0055 | 3.4352
17.5 | 0.6369 | 0.18186 | 0.0056 | 3.5021

## 23. Re 250k Mach 0.50 (1)
BIGFOIL.COM POLAR EXPORT
NACA65A117
NACA65A117 |  |  |  | Cl Max: | 1.165 | at alpha= | 20 | deg
JavaFoil+Calcfoil stall+Eppler ext transition |  |  |  | L/D Max: | 43.374 | at alpha= | 6 | deg
Re: | 250000 |  |  | Cd Min: | 0.01071 | at alpha= | -0.5 | deg
Mach: | 0.5 |  |  | Cl=0 at alpha= | -0.82394 | deg
|  |  |  | @ Cl=0.1, Cd= | 0.010725
|  |  |  | @ Cl=0.4, Cd= | 0.011169
|  |  |  | @ Cl=0.6, Cd= | 0.016812
alpha (deg) | Cl | Cd | Cm | Cl/Cd
-20 | -1.075 | 0.26752 | 0.015 | -4.019
-19.5 | -1.048 | 0.26301 | 0.014 | -3.985
-19 | -1.021 | 0.25237 | 0.013 | -4.046
-18.5 | -0.994 | 0.24834 | 0.013 | -4.003
-18 | -0.965 | 0.24282 | 0.012 | -3.975
-17.5 | -0.937 | 0.23778 | 0.011 | -3.94
-17 | -0.91 | 0.22919 | 0.01 | -3.969
-16.5 | -0.882 | 0.22483 | 0.01 | -3.925
-16 | -0.855 | 0.21922 | 0.009 | -3.9
-15.5 | -0.828 | 0.21674 | 0.008 | -3.819
-15 | -0.8 | 0.19962 | 0.008 | -4.009
-14.5 | -0.771 | 0.19031 | 0.007 | -4.05
-14 | -0.743 | 0.18408 | 0.006 | -4.037
-13.5 | -0.715 | 0.18115 | 0.006 | -3.95
-13 | -0.688 | 0.17711 | 0.005 | -3.883
-12.5 | -0.66 | 0.17324 | 0.004 | -3.81
-12 | -0.631 | 0.15797 | 0.003 | -3.994
-11.5 | -0.603 | 0.15531 | 0.003 | -3.883
-11 | -0.575 | 0.14717 | 0.002 | -3.908
-10.5 | -0.546 | 0.13421 | 0.002 | -4.072
-10 | -0.518 | 0.12725 | 0.001 | -4.073
-9.5 | -0.49 | 0.10231 | 0 | -4.788
-9 | -0.638 | 0.0769 | 0 | -8.294
-8.5 | -0.723 | 0.06516 | -0.001 | -11.103
-8 | -0.725 | 0.05795 | -0.001 | -12.515
-7.5 | -0.704 | 0.0529 | -0.002 | -13.306
-7 | -0.669 | 0.05344 | -0.003 | -12.51
-6.5 | -0.629 | 0.0451 | -0.003 | -13.942
-6 | -0.582 | 0.04219 | -0.004 | -13.792
-5.5 | -0.637 | 0.01806 | -0.009 | -35.297
-5 | -0.574 | 0.0173 | -0.01 | -33.18
-4.5 | -0.509 | 0.01662 | -0.012 | -30.612
-4 | -0.442 | 0.01601 | -0.013 | -27.612
-3.5 | -0.374 | 0.01545 | -0.014 | -24.23
-3 | -0.305 | 0.01494 | -0.016 | -20.442
-2.5 | -0.236 | 0.01457 | -0.017 | -16.204
-2 | -0.166 | 0.01091 | -0.018 | -15.236
-1.5 | -0.096 | 0.01081 | -0.02 | -8.872
-1 | -0.025 | 0.01081 | -0.021 | -2.35
-0.5 | 0.046 | 0.01071 | -0.022 | 4.32
0 | 0.117 | 0.01073 | -0.024 | 10.882
0.5 | 0.187 | 0.01082 | -0.025 | 17.321
1 | 0.258 | 0.01087 | -0.026 | 23.715
1.5 | 0.328 | 0.01103 | -0.028 | 29.747
2 | 0.397 | 0.01116 | -0.029 | 35.548
2.5 | 0.466 | 0.01136 | -0.03 | 41.005
3 | 0.534 | 0.0162 | -0.031 | 32.984
3.5 | 0.602 | 0.01683 | -0.033 | 35.761
4 | 0.668 | 0.01753 | -0.034 | 38.122
4.5 | 0.733 | 0.0183 | -0.035 | 40.075
5 | 0.797 | 0.01912 | -0.036 | 41.652
5.5 | 0.858 | 0.02007 | -0.037 | 42.75
6 | 0.917 | 0.02113 | -0.039 | 43.374
6.5 | 0.969 | 0.02234 | -0.04 | 43.369
7 | 0.849 | 0.04856 | -0.022 | 17.476
7.5 | 0.878 | 0.05253 | -0.022 | 16.715
8 | 0.902 | 0.05657 | -0.026 | 15.942
8.5 | 0.889 | 0.06429 | -0.024 | 13.829
9 | 0.812 | 0.07499 | -0.017 | 10.831
9.5 | 0.581 | 0.11768 | -0.017 | 4.938
10 | 0.61 | 0.1262 | -0.02 | 4.83
10.5 | 0.637 | 0.13656 | -0.021 | 4.668
11 | 0.666 | 0.14608 | -0.023 | 4.56
11.5 | 0.694 | 0.14983 | -0.024 | 4.63
12 | 0.722 | 0.15857 | -0.025 | 4.551
12.5 | 0.75 | 0.17754 | -0.027 | 4.227
13 | 0.778 | 0.1809 | -0.028 | 4.3
13.5 | 0.805 | 0.18318 | -0.028 | 4.397
14 | 0.833 | 0.19344 | -0.029 | 4.304
14.5 | 0.86 | 0.19607 | -0.03 | 4.388
15 | 0.889 | 0.21545 | -0.032 | 4.128
15.5 | 0.917 | 0.2168 | -0.033 | 4.228
16 | 0.944 | 0.22581 | -0.033 | 4.179
16.5 | 0.971 | 0.22821 | -0.034 | 4.253
17 | 0.998 | 0.23537 | -0.035 | 4.239
17.5 | 1.025 | 0.23933 | -0.036 | 4.284
18 | 1.054 | 0.25033 | -0.038 | 4.212
18.5 | 1.081 | 0.25395 | -0.038 | 4.257
19 | 1.108 | 0.25663 | -0.039 | 4.318
19.5 | 1.137 | 0.27509 | -0.041 | 4.132
20 | 1.165 | 0.28587 | -0.042 | 4.075

## 24. Re 250k Mach 0.50 (2)
BIGFOIL.COM POLAR EXPORT
NACA65A117
NACA65A117 |  |  |  | Cl Max: | 0.8123 | at alpha= | 10.5 | deg
XFOIL ncrit=9 |  |  |  | L/D Max: | 38.7927 | at alpha= | 6 | deg
Re: | 250000 |  |  | Cd Min: | 0.16601 | at alpha= | 15.5 | deg
Mach: | 0.5 |  |  | Cl=0 at alpha= | -0.3594 | deg
|  |  |  | @ Cl=0.1, Cd= | 0.01594
|  |  |  | @ Cl=0.4, Cd= | 0.015525
|  |  |  | @ Cl=0.6, Cd= | 0.16601
alpha (deg) | Cl | Cd | Cm | Cl/Cd
-15 | -0.4549 | 0.16021 | -0.0446 | -2.8394
-14.5 | -0.4363 | 0.15373 | -0.0461 | -2.8381
-14 | -0.4531 | 0.14253 | -0.0549 | -3.179
-13.5 | -0.4481 | 0.12909 | -0.0568 | -3.4712
-13 | -0.4537 | 0.11886 | -0.0603 | -3.8171
-12.5 | -0.4708 | 0.10672 | -0.0651 | -4.4115
-12 | -0.5153 | 0.08946 | -0.074 | -5.7601
-11.5 | -0.5631 | 0.07633 | -0.0796 | -7.3772
-11 | -0.618 | 0.06738 | -0.0793 | -9.1719
-10.5 | -0.6629 | 0.05807 | -0.0814 | -11.4155
-10 | -0.6793 | 0.04779 | -0.0879 | -14.2143
-9.5 | -0.6684 | 0.04047 | -0.091 | -16.5159
-9 | -0.6393 | 0.03468 | -0.0927 | -18.4343
-8.5 | -0.5811 | 0.03018 | -0.0943 | -19.2545
-8 | -0.4953 | 0.02725 | -0.0982 | -18.1761
-7.5 | -0.4193 | 0.02489 | -0.1005 | -16.8461
-7 | -0.3501 | 0.02259 | -0.1038 | -15.498
-6.5 | -0.2973 | 0.02027 | -0.1055 | -14.667
-6 | -0.2633 | 0.01797 | -0.1038 | -14.6522
-5.5 | -0.294 | 0.01513 | -0.091 | -19.4316
-5 | -0.348 | 0.01344 | -0.07 | -25.8929
-4.5 | -0.3686 | 0.01343 | -0.0519 | -27.446
-4 | -0.3518 | 0.01374 | -0.0409 | -25.6041
-3.5 | -0.3028 | 0.01429 | -0.0358 | -21.1896
-3 | -0.2697 | 0.01482 | -0.0281 | -18.1984
-2.5 | -0.2059 | 0.0153 | -0.0266 | -13.4575
-2 | -0.1494 | 0.01575 | -0.0239 | -9.4857
-1.5 | -0.1091 | 0.01587 | -0.0188 | -6.8746
-1 | -0.0452 | 0.01587 | -0.0186 | -2.8481
-0.5 | -0.0178 | 0.01582 | -0.0116 | -1.1252
0 | 0.0455 | 0.0158 | -0.0114 | 2.8797
0.5 | 0.0687 | 0.01594 | -0.0036 | 4.3099
1 | 0.1322 | 0.01594 | -0.0034 | 8.2936
1.5 | 0.1526 | 0.01624 | 0.0049 | 9.3966
2 | 0.2177 | 0.0162 | 0.0049 | 13.4383
2.5 | 0.235 | 0.01666 | 0.0138 | 14.1056
3 | 0.2858 | 0.01661 | 0.0169 | 17.2065
3.5 | 0.3623 | 0.01588 | 0.016 | 22.8149
4 | 0.4176 | 0.01536 | 0.0192 | 27.1875
4.5 | 0.475 | 0.01451 | 0.0227 | 32.736
5 | 0.5033 | 0.01416 | 0.0313 | 35.5438
5.5 | 0.535 | 0.01387 | 0.0392 | 38.5725
6 | 0.5559 | 0.01433 | 0.0476 | 38.7927
6.5 | 0.5387 | 0.01891 | 0.054 | 28.4876
7 | 0.5673 | 0.02393 | 0.0514 | 23.7066
7.5 | 0.6218 | 0.0275 | 0.0476 | 22.6109
8 | 0.6745 | 0.03094 | 0.0451 | 21.8003
8.5 | 0.723 | 0.0333 | 0.046 | 21.7117
9 | 0.7497 | 0.03514 | 0.0518 | 21.3347
9.5 | 0.7832 | 0.03755 | 0.0562 | 20.8575
10 | 0.8101 | 0.04097 | 0.0602 | 19.773
10.5 | 0.8123 | 0.04609 | 0.0642 | 17.6242
11 | 0.8028 | 0.05213 | 0.067 | 15.4
11.5 | 0.7886 | 0.05904 | 0.0684 | 13.357
12 | 0.7572 | 0.06823 | 0.0675 | 11.0978
12.5 | 0.7123 | 0.08036 | 0.0627 | 8.8639
13 | 0.6725 | 0.0939 | 0.0557 | 7.1619
13.5 | 0.6248 | 0.11153 | 0.0451 | 5.6021
14 | 0.5894 | 0.12997 | 0.0351 | 4.5349
14.5 | 0.5788 | 0.14334 | 0.0286 | 4.038
15 | 0.579 | 0.15463 | 0.0234 | 3.7444
15.5 | 0.5817 | 0.16601 | 0.0178 | 3.504

## 25. Re 500k Mach 0.00 (1)
BIGFOIL.COM POLAR EXPORT
NACA65A117
NACA65A117 |  |  |  | Cl Max: | 1.291 | at alpha= | 12.5 | deg
JavaFoil+Calcfoil stall+Eppler ext transition |  |  |  | L/D Max: | 59.106 | at alpha= | 8.5 | deg
Re: | 500000 |  |  | Cd Min: | 0.0077 | at alpha= | -0.5 | deg
Mach: | 0 |  |  | Cl=0 at alpha= | -0.82258 | deg
|  |  |  | @ Cl=0.1, Cd= | 0.0077
|  |  |  | @ Cl=0.4, Cd= | 0.0079956
|  |  |  | @ Cl=0.6, Cd= | 0.013105
alpha (deg) | Cl | Cd | Cm | Cl/Cd
-17 | -0.998 | 0.14363 | 0.008 | -6.951
-16.5 | -1.01 | 0.13526 | 0.008 | -7.466
-16 | -1.018 | 0.12581 | 0.008 | -8.095
-15.5 | -1.024 | 0.11853 | 0.007 | -8.635
-15 | -1.025 | 0.11151 | 0.007 | -9.194
-14.5 | -1.021 | 0.1058 | 0.006 | -9.646
-14 | -1.014 | 0.09853 | 0.006 | -10.289
-13.5 | -1.004 | 0.09245 | 0.005 | -10.856
-13 | -0.99 | 0.08781 | 0.005 | -11.272
-12.5 | -0.989 | 0.07512 | 0.005 | -13.164
-12 | -1.111 | 0.02725 | 0.006 | -40.771
-11.5 | -1.094 | 0.02452 | 0.005 | -44.606
-11 | -1.068 | 0.02282 | 0.004 | -46.803
-10.5 | -1.039 | 0.02117 | 0.003 | -49.065
-10 | -1.006 | 0.01938 | 0.002 | -51.912
-9.5 | -0.969 | 0.01814 | 0.001 | -53.416
-9 | -0.928 | 0.01723 | 0 | -53.867
-8.5 | -0.883 | 0.01644 | -0.001 | -53.714
-8 | -0.836 | 0.01572 | -0.002 | -53.142
-7.5 | -0.785 | 0.01507 | -0.003 | -52.123
-7 | -0.733 | 0.01449 | -0.004 | -50.612
-6.5 | -0.679 | 0.01393 | -0.006 | -48.751
-6 | -0.624 | 0.0135 | -0.007 | -46.204
-5.5 | -0.566 | 0.01309 | -0.008 | -43.269
-5 | -0.508 | 0.01269 | -0.009 | -40.056
-4.5 | -0.452 | 0.01214 | -0.01 | -37.195
-4 | -0.392 | 0.01202 | -0.011 | -32.596
-3.5 | -0.331 | 0.01161 | -0.013 | -28.487
-3 | -0.269 | 0.01126 | -0.014 | -23.909
-2.5 | -0.208 | 0.00776 | -0.015 | -26.753
-2 | -0.146 | 0.00776 | -0.016 | -18.797
-1.5 | -0.084 | 0.00774 | -0.017 | -10.843
-1 | -0.022 | 0.00772 | -0.018 | -2.85
-0.5 | 0.04 | 0.0077 | -0.02 | 5.202
0 | 0.102 | 0.0077 | -0.021 | 13.263
0.5 | 0.164 | 0.00778 | -0.022 | 21.103
1 | 0.226 | 0.00783 | -0.023 | 28.906
1.5 | 0.288 | 0.00786 | -0.024 | 36.691
2 | 0.35 | 0.00793 | -0.025 | 44.097
2.5 | 0.411 | 0.00801 | -0.027 | 51.348
3 | 0.473 | 0.00808 | -0.028 | 58.462
3.5 | 0.528 | 0.01263 | -0.029 | 41.832
4 | 0.588 | 0.01302 | -0.03 | 45.143
4.5 | 0.646 | 0.01343 | -0.031 | 48.115
5 | 0.704 | 0.01388 | -0.032 | 50.725
5.5 | 0.762 | 0.01435 | -0.033 | 53.079
6 | 0.818 | 0.01484 | -0.034 | 55.141
6.5 | 0.872 | 0.01539 | -0.035 | 56.701
7 | 0.925 | 0.01596 | -0.036 | 57.958
7.5 | 0.976 | 0.01665 | -0.037 | 58.615
8 | 1.024 | 0.01735 | -0.038 | 59.054
8.5 | 1.07 | 0.01811 | -0.039 | 59.106
9 | 1.113 | 0.01898 | -0.04 | 58.656
9.5 | 1.152 | 0.02048 | -0.041 | 56.244
10 | 1.189 | 0.02161 | -0.042 | 55.005
10.5 | 1.22 | 0.0228 | -0.043 | 53.519
11 | 1.247 | 0.02405 | -0.044 | 51.841
11.5 | 1.269 | 0.02545 | -0.045 | 49.848
12 | 1.284 | 0.02737 | -0.045 | 46.897
12.5 | 1.291 | 0.02978 | -0.046 | 43.356
13 | 1.289 | 0.03349 | -0.046 | 38.476
13.5 | 1.128 | 0.0877 | -0.032 | 12.867
14 | 1.118 | 0.09824 | -0.028 | 11.381
14.5 | 1.117 | 0.10477 | -0.028 | 10.657
15 | 1.112 | 0.1115 | -0.029 | 9.97
15.5 | 1.103 | 0.11752 | -0.029 | 9.388
16 | 1.091 | 0.1257 | -0.029 | 8.683
16.5 | 1.078 | 0.13284 | -0.029 | 8.112
17 | 1.062 | 0.14077 | -0.029 | 7.542
17.5 | 1.043 | 0.14838 | -0.029 | 7.028

## 26. Re 500k Mach 0.00 (2)
BIGFOIL.COM POLAR EXPORT
NACA65A117
NACA65A117 |  |  |  | Cl Max: | 1.13 | at alpha= | 17.5 | deg
XFOIL ncrit=9 |  |  |  | L/D Max: | 61.3631 | at alpha= | 5.5 | deg
Re: | 500000 |  |  | Cd Min: | 0.2134 | at alpha= | -20 | deg
Mach: | 0 |  |  | Cl=0 at alpha= | -0.6984 | deg
|  |  |  | @ Cl=0.1, Cd= | 0.0085932
|  |  |  | @ Cl=0.4, Cd= | 0.0085917
|  |  |  | @ Cl=0.6, Cd= | 0.014899
alpha (deg) | Cl | Cd | Cm | Cl/Cd
-20 | -0.5821 | 0.2134 | -0.0032 | -2.7277
-18.5 | -0.9044 | 0.09807 | -0.0561 | -9.222
-18 | -0.9545 | 0.08248 | -0.0639 | -11.5725
-17.5 | -0.9863 | 0.07134 | -0.0682 | -13.8253
-17 | -1.0045 | 0.063 | -0.0704 | -15.9444
-16.5 | -1.0134 | 0.05641 | -0.0713 | -17.9649
-16 | -1.016 | 0.05099 | -0.0715 | -19.9255
-15.5 | -1.0151 | 0.04617 | -0.0705 | -21.9861
-15 | -1.0036 | 0.04282 | -0.0697 | -23.4376
-14.5 | -0.9911 | 0.03967 | -0.0683 | -24.9836
-14 | -0.9761 | 0.03684 | -0.0665 | -26.4957
-13.5 | -0.9621 | 0.03399 | -0.064 | -28.3054
-13 | -0.9441 | 0.03198 | -0.0616 | -29.5216
-12.5 | -0.9269 | 0.0301 | -0.0584 | -30.794
-12 | -0.9167 | 0.02831 | -0.0536 | -32.3808
-11.5 | -0.8983 | 0.02693 | -0.0504 | -33.3569
-11 | -0.8405 | 0.02537 | -0.0544 | -33.1297
-10.5 | -0.787 | 0.02344 | -0.0572 | -33.5751
-10 | -0.7287 | 0.02197 | -0.0604 | -33.168
-9.5 | -0.675 | 0.02016 | -0.0629 | -33.4821
-9 | -0.613 | 0.01903 | -0.0665 | -32.2123
-8.5 | -0.5605 | 0.01731 | -0.0688 | -32.3801
-8 | -0.5066 | 0.01612 | -0.0709 | -31.4268
-7.5 | -0.4508 | 0.01508 | -0.0731 | -29.8939
-7 | -0.4043 | 0.01391 | -0.0734 | -29.0654
-6.5 | -0.357 | 0.0131 | -0.0732 | -27.2519
-6 | -0.3199 | 0.01209 | -0.071 | -26.4599
-5.5 | -0.3261 | 0.01001 | -0.0606 | -32.5774
-5 | -0.3453 | 0.00873 | -0.0457 | -39.5533
-4.5 | -0.3305 | 0.00841 | -0.0371 | -39.2985
-4 | -0.2974 | 0.00836 | -0.0322 | -35.5742
-3.5 | -0.2555 | 0.00837 | -0.0292 | -30.5257
-3 | -0.2161 | 0.0084 | -0.0257 | -25.7262
-2.5 | -0.1735 | 0.00846 | -0.0228 | -20.5083
-2 | -0.1258 | 0.00854 | -0.0211 | -14.7307
-1.5 | -0.0804 | 0.00854 | -0.019 | -9.4145
-1 | -0.0301 | 0.0086 | -0.0179 | -3.5
-0.5 | 0.0198 | 0.00857 | -0.0169 | 2.3104
0 | 0.0717 | 0.00861 | -0.0163 | 8.3275
0.5 | 0.1222 | 0.00858 | -0.0154 | 14.2424
1.5 | 0.2244 | 0.00865 | -0.0139 | 25.9422
2 | 0.2769 | 0.00872 | -0.0134 | 31.7546
2.5 | 0.3209 | 0.00865 | -0.011 | 37.0983
3 | 0.3638 | 0.00862 | -0.0082 | 42.2042
3.5 | 0.4022 | 0.00859 | -0.0045 | 46.8219
4 | 0.4432 | 0.00857 | -0.0013 | 51.7153
4.5 | 0.4796 | 0.00858 | 0.0028 | 55.8974
5 | 0.5096 | 0.00859 | 0.0082 | 59.3248
5.5 | 0.5357 | 0.00873 | 0.0144 | 61.3631
6 | 0.5514 | 0.00953 | 0.022 | 57.8594
6.5 | 0.5554 | 0.01199 | 0.0292 | 46.3219
7 | 0.5853 | 0.01459 | 0.03 | 40.1165
7.5 | 0.6423 | 0.01579 | 0.0274 | 40.6776
8 | 0.7076 | 0.01719 | 0.0228 | 41.1635
8.5 | 0.7662 | 0.01903 | 0.019 | 40.2627
9 | 0.8281 | 0.02093 | 0.0149 | 39.5652
9.5 | 0.8355 | 0.02245 | 0.0211 | 37.216
10 | 0.8564 | 0.02399 | 0.025 | 35.6982
10.5 | 0.883 | 0.02543 | 0.0278 | 34.7228
11 | 0.9079 | 0.02714 | 0.0304 | 33.4525
11.5 | 0.9321 | 0.0291 | 0.033 | 32.0309
12 | 0.9604 | 0.03071 | 0.0347 | 31.2732
12.5 | 0.9829 | 0.03294 | 0.0368 | 29.8391
13 | 1.009 | 0.03487 | 0.0382 | 28.936
13.5 | 1.0333 | 0.03703 | 0.0392 | 27.9044
14 | 1.0528 | 0.03975 | 0.0408 | 26.4855
14.5 | 1.0741 | 0.0424 | 0.0416 | 25.3325
15 | 1.0875 | 0.04585 | 0.0429 | 23.7186
15.5 | 1.1041 | 0.0492 | 0.0435 | 22.4411
16 | 1.1164 | 0.05306 | 0.0441 | 21.0403
16.5 | 1.1251 | 0.05742 | 0.0443 | 19.5942
17 | 1.1278 | 0.06257 | 0.0445 | 18.0246
17.5 | 1.13 | 0.06828 | 0.0435 | 16.5495
18 | 1.1276 | 0.07463 | 0.0424 | 15.1092
18.5 | 1.127 | 0.08124 | 0.0401 | 13.8725
19 | 1.1071 | 0.09062 | 0.0376 | 12.2169
19.5 | 1.0904 | 0.10026 | 0.0336 | 10.8757
20 | 1.0732 | 0.11026 | 0.0288 | 9.7334

## 27. Re 500k Mach 0.10 (1)
BIGFOIL.COM POLAR EXPORT
NACA65A117
NACA65A117 |  |  |  | Cl Max: | 1.279 | at alpha= | 12.5 | deg
JavaFoil+Calcfoil stall+Eppler ext transition |  |  |  | L/D Max: | 58.821 | at alpha= | 8.5 | deg
Re: | 500000 |  |  | Cd Min: | 0.00773 | at alpha= | -1 | deg
Mach: | 0.1 |  |  | Cl=0 at alpha= | -0.82258 | deg
|  |  |  | @ Cl=0.1, Cd= | 0.00775
|  |  |  | @ Cl=0.4, Cd= | 0.0080011
|  |  |  | @ Cl=0.6, Cd= | 0.013155
alpha (deg) | Cl | Cd | Cm | Cl/Cd
-17 | -0.97 | 0.14456 | 0.008 | -6.707
-16.5 | -0.984 | 0.13668 | 0.008 | -7.198
-16 | -0.996 | 0.12947 | 0.008 | -7.695
-15.5 | -1.005 | 0.11944 | 0.007 | -8.417
-15 | -1.01 | 0.11305 | 0.007 | -8.93
-14.5 | -1.007 | 0.10635 | 0.006 | -9.472
-14 | -1.003 | 0.10064 | 0.006 | -9.969
-13.5 | -0.995 | 0.09351 | 0.005 | -10.645
-13 | -0.984 | 0.0882 | 0.005 | -11.153
-12.5 | -0.972 | 0.08136 | 0.004 | -11.945
-12 | -1.099 | 0.02923 | 0.006 | -37.59
-11.5 | -1.089 | 0.02522 | 0.005 | -43.2
-11 | -1.066 | 0.02327 | 0.004 | -45.825
-10.5 | -1.038 | 0.02148 | 0.003 | -48.345
-10 | -1.007 | 0.01968 | 0.002 | -51.142
-9.5 | -0.971 | 0.01835 | 0.001 | -52.908
-9 | -0.93 | 0.01738 | 0 | -53.512
-8.5 | -0.886 | 0.01658 | -0.001 | -53.435
-8 | -0.838 | 0.01584 | -0.002 | -52.918
-7.5 | -0.788 | 0.01517 | -0.003 | -51.982
-7 | -0.736 | 0.01458 | -0.004 | -50.504
-6.5 | -0.682 | 0.01404 | -0.006 | -48.565
-6 | -0.626 | 0.01362 | -0.007 | -46.003
-5.5 | -0.569 | 0.01318 | -0.008 | -43.166
-5 | -0.51 | 0.01275 | -0.009 | -40.043
-4.5 | -0.452 | 0.01235 | -0.01 | -36.628
-4 | -0.394 | 0.01205 | -0.011 | -32.664
-3.5 | -0.332 | 0.0116 | -0.013 | -28.637
-3 | -0.271 | 0.01137 | -0.014 | -23.789
-2.5 | -0.209 | 0.00777 | -0.015 | -26.869
-2 | -0.147 | 0.00776 | -0.016 | -18.881
-1.5 | -0.084 | 0.00774 | -0.017 | -10.897
-1 | -0.022 | 0.00773 | -0.019 | -2.861
-0.5 | 0.04 | 0.00775 | -0.02 | 5.199
0 | 0.103 | 0.00775 | -0.021 | 13.245
0.5 | 0.165 | 0.00779 | -0.022 | 21.194
1 | 0.227 | 0.00784 | -0.023 | 29.01
1.5 | 0.29 | 0.0079 | -0.024 | 36.71
2 | 0.351 | 0.00793 | -0.026 | 44.296
2.5 | 0.413 | 0.00802 | -0.027 | 51.563
3 | 0.475 | 0.00815 | -0.028 | 58.264
3.5 | 0.531 | 0.01268 | -0.029 | 41.845
4 | 0.59 | 0.01308 | -0.03 | 45.132
4.5 | 0.649 | 0.01352 | -0.031 | 48.012
5 | 0.707 | 0.01395 | -0.032 | 50.696
5.5 | 0.765 | 0.01443 | -0.033 | 53.033
6 | 0.822 | 0.01493 | -0.034 | 55.057
6.5 | 0.876 | 0.01549 | -0.035 | 56.57
7 | 0.929 | 0.01608 | -0.036 | 57.755
7.5 | 0.98 | 0.01678 | -0.037 | 58.393
8 | 1.028 | 0.01748 | -0.038 | 58.795
8.5 | 1.074 | 0.01825 | -0.039 | 58.821
9 | 1.116 | 0.01916 | -0.04 | 58.238
9.5 | 1.154 | 0.02076 | -0.041 | 55.613
10 | 1.19 | 0.02193 | -0.042 | 54.279
10.5 | 1.221 | 0.0231 | -0.043 | 52.864
11 | 1.246 | 0.02439 | -0.044 | 51.088
11.5 | 1.265 | 0.02602 | -0.045 | 48.621
12 | 1.278 | 0.02797 | -0.046 | 45.689
12.5 | 1.279 | 0.03111 | -0.046 | 41.106
13 | 1.253 | 0.03962 | -0.045 | 31.621
13.5 | 1.107 | 0.09327 | -0.028 | 11.87
14 | 1.105 | 0.09981 | -0.028 | 11.074
14.5 | 1.101 | 0.10645 | -0.028 | 10.344
15 | 1.092 | 0.11278 | -0.028 | 9.68
15.5 | 1.08 | 0.12017 | -0.028 | 8.986
16 | 1.065 | 0.1291 | -0.029 | 8.251
16.5 | 1.048 | 0.13653 | -0.029 | 7.673
17 | 1.027 | 0.14235 | -0.029 | 7.213
17.5 | 1.005 | 0.15345 | -0.029 | 6.547

## 28. Re 500k Mach 0.10 (2)
BIGFOIL.COM POLAR EXPORT
NACA65A117
NACA65A117 |  |  |  | Cl Max: | 1.1148 | at alpha= | 17 | deg
XFOIL ncrit=9 |  |  |  | L/D Max: | 60.9795 | at alpha= | 5.5 | deg
Re: | 500000 |  |  | Cd Min: | 0.21422 | at alpha= | -20 | deg
Mach: | 0.1 |  |  | Cl=0 at alpha= | -0.68774 | deg
|  |  |  | @ Cl=0.1, Cd= | 0.0086274
|  |  |  | @ Cl=0.4, Cd= | 0.0086245
|  |  |  | @ Cl=0.6, Cd= | 0.015078
alpha (deg) | Cl | Cd | Cm | Cl/Cd
-20 | -0.5824 | 0.21422 | -0.0031 | -2.7187
-19.5 | -0.5856 | 0.20174 | -0.0104 | -2.9027
-19 | -0.5654 | 0.19724 | -0.0122 | -2.8666
-18 | -0.8872 | 0.09494 | -0.0588 | -9.3448
-17.5 | -0.9407 | 0.0791 | -0.0665 | -11.8925
-17 | -0.9713 | 0.06842 | -0.0703 | -14.1961
-16.5 | -0.9885 | 0.06039 | -0.0721 | -16.3686
-16 | -0.998 | 0.05391 | -0.0728 | -18.5123
-15.5 | -1.0036 | 0.04823 | -0.0721 | -20.8086
-15 | -0.9943 | 0.04454 | -0.0714 | -22.3238
-14.5 | -0.9837 | 0.04113 | -0.0701 | -23.9168
-14 | -0.9708 | 0.03805 | -0.0684 | -25.5138
-13.5 | -0.9582 | 0.03494 | -0.0658 | -27.4242
-13 | -0.9411 | 0.03276 | -0.0633 | -28.7271
-12.5 | -0.9244 | 0.03079 | -0.0601 | -30.0227
-12 | -0.9135 | 0.02895 | -0.0555 | -31.5544
-11.5 | -0.8981 | 0.02743 | -0.0516 | -32.7415
-11 | -0.8404 | 0.02573 | -0.0556 | -32.6623
-10.5 | -0.7866 | 0.02379 | -0.0585 | -33.0643
-10 | -0.7285 | 0.02225 | -0.0616 | -32.7416
-9.5 | -0.6741 | 0.02045 | -0.0641 | -32.9633
-9 | -0.6121 | 0.01925 | -0.0677 | -31.7974
-8.5 | -0.5588 | 0.01755 | -0.07 | -31.8405
-8 | -0.5053 | 0.0163 | -0.072 | -31
-7.5 | -0.4489 | 0.01528 | -0.0742 | -29.3783
-7 | -0.4029 | 0.01403 | -0.0745 | -28.717
-6.5 | -0.3553 | 0.01321 | -0.0743 | -26.8963
-6 | -0.317 | 0.01223 | -0.0723 | -25.9199
-5.5 | -0.3217 | 0.01015 | -0.0622 | -31.6946
-5 | -0.3418 | 0.00879 | -0.0472 | -38.8851
-4.5 | -0.3301 | 0.00845 | -0.0378 | -39.0651
-4 | -0.2983 | 0.00839 | -0.0326 | -35.5542
-3.5 | -0.2574 | 0.0084 | -0.0293 | -30.6429
-3 | -0.2164 | 0.00843 | -0.026 | -25.6702
-2.5 | -0.1743 | 0.00848 | -0.023 | -20.5542
-2 | -0.1259 | 0.00857 | -0.0214 | -14.6908
-1.5 | -0.081 | 0.00856 | -0.019 | -9.4626
-1 | -0.0321 | 0.00864 | -0.0176 | -3.7153
0 | 0.0707 | 0.00865 | -0.0161 | 8.1734
0.5 | 0.1226 | 0.00861 | -0.0154 | 14.2393
1 | 0.1759 | 0.00869 | -0.0151 | 20.2417
1.5 | 0.2252 | 0.00868 | -0.0139 | 25.9447
2 | 0.277 | 0.00876 | -0.0132 | 31.621
2.5 | 0.3228 | 0.00869 | -0.011 | 37.1461
3 | 0.3649 | 0.00866 | -0.008 | 42.1363
3.5 | 0.4044 | 0.00862 | -0.0044 | 46.9142
4 | 0.4451 | 0.0086 | -0.0012 | 51.7558
4.5 | 0.4799 | 0.0086 | 0.0034 | 55.8023
5 | 0.509 | 0.00862 | 0.0091 | 59.0487
5.5 | 0.5354 | 0.00878 | 0.0153 | 60.9795
6 | 0.5486 | 0.00968 | 0.0233 | 56.6736
6.5 | 0.5529 | 0.01225 | 0.0303 | 45.1347
7 | 0.5844 | 0.01474 | 0.031 | 39.6472
7.5 | 0.6412 | 0.01597 | 0.0284 | 40.1503
8 | 0.7063 | 0.01743 | 0.0239 | 40.5221
8.5 | 0.7652 | 0.01931 | 0.02 | 39.6271
9 | 0.824 | 0.02126 | 0.0165 | 38.7582
9.5 | 0.832 | 0.02289 | 0.0226 | 36.3478
10 | 0.8547 | 0.02439 | 0.0262 | 35.0431
10.5 | 0.8813 | 0.02589 | 0.029 | 34.0402
11 | 0.9055 | 0.02771 | 0.0317 | 32.6777
11.5 | 0.931 | 0.02962 | 0.0342 | 31.4315
12 | 0.9589 | 0.03131 | 0.0359 | 30.626
12.5 | 0.9817 | 0.03356 | 0.0381 | 29.2521
13 | 1.0071 | 0.03563 | 0.0395 | 28.2655
13.5 | 1.0282 | 0.03813 | 0.0409 | 26.9656
14 | 1.05 | 0.04075 | 0.0422 | 25.7669
14.5 | 1.07 | 0.04359 | 0.043 | 24.5469
15 | 1.083 | 0.04719 | 0.0444 | 22.9498
15.5 | 1.0979 | 0.05081 | 0.0449 | 21.608
16 | 1.1089 | 0.05492 | 0.0454 | 20.1912
16.5 | 1.1143 | 0.05971 | 0.0457 | 18.6619
17 | 1.1148 | 0.06538 | 0.0455 | 17.0511
17.5 | 1.1133 | 0.07171 | 0.0442 | 15.525
18 | 1.1065 | 0.07892 | 0.0426 | 14.0205
18.5 | 1.1041 | 0.08606 | 0.0398 | 12.8294
19 | 1.0719 | 0.09776 | 0.0359 | 10.9646
19.5 | 1.0432 | 0.10999 | 0.0301 | 9.4845
20 | 1.0313 | 0.11968 | 0.0249 | 8.6171

## 29. Re 500k Mach 0.25 (1)
BIGFOIL.COM POLAR EXPORT
NACA65A117
NACA65A117 |  |  |  | Cl Max: | 1.232 | at alpha= | 11.5 | deg
JavaFoil+Calcfoil stall+Eppler ext transition |  |  |  | L/D Max: | 58.815 | at alpha= | 3 | deg
Re: | 500000 |  |  | Cd Min: | 0.00781 | at alpha= | -0.5 | deg
Mach: | 0.25 |  |  | Cl=0 at alpha= | -0.82031 | deg
|  |  |  | @ Cl=0.1, Cd= | 0.0078282
|  |  |  | @ Cl=0.4, Cd= | 0.0081514
|  |  |  | @ Cl=0.6, Cd= | 0.013414
alpha (deg) | Cl | Cd | Cm | Cl/Cd
-15.5 | -0.843 | 0.13491 | 0.006 | -6.246
-15 | -0.874 | 0.12616 | 0.006 | -6.93
-14.5 | -0.896 | 0.11829 | 0.006 | -7.573
-14 | -0.913 | 0.10921 | 0.006 | -8.358
-13.5 | -0.923 | 0.10175 | 0.005 | -9.075
-13 | -0.929 | 0.09379 | 0.005 | -9.901
-12.5 | -0.928 | 0.08817 | 0.004 | -10.524
-12 | -0.923 | 0.08237 | 0.004 | -11.2
-11.5 | -0.912 | 0.07629 | 0.003 | -11.949
-11 | -1.015 | 0.03228 | 0.004 | -31.455
-10.5 | -1.03 | 0.02359 | 0.003 | -43.644
-10 | -1.005 | 0.02179 | 0.002 | -46.106
-9.5 | -0.975 | 0.01975 | 0.001 | -49.354
-9 | -0.939 | 0.01843 | 0 | -50.952
-8.5 | -0.898 | 0.0174 | -0.001 | -51.629
-8 | -0.853 | 0.01659 | -0.002 | -51.428
-7.5 | -0.804 | 0.01583 | -0.003 | -50.778
-7 | -0.752 | 0.01516 | -0.005 | -49.618
-6.5 | -0.698 | 0.01452 | -0.006 | -48.052
-6 | -0.641 | 0.01405 | -0.007 | -45.655
-5.5 | -0.583 | 0.01353 | -0.008 | -43.048
-5 | -0.523 | 0.01307 | -0.009 | -39.995
-4.5 | -0.462 | 0.01266 | -0.011 | -36.523
-4 | -0.402 | 0.01229 | -0.012 | -32.666
-3.5 | -0.341 | 0.01197 | -0.013 | -28.516
-3 | -0.278 | 0.01162 | -0.014 | -23.914
-2.5 | -0.214 | 0.01128 | -0.015 | -19.007
-2 | -0.151 | 0.00784 | -0.017 | -19.215
-1.5 | -0.087 | 0.00782 | -0.018 | -11.094
-1 | -0.023 | 0.00783 | -0.019 | -2.902
-0.5 | 0.041 | 0.00781 | -0.02 | 5.302
0 | 0.106 | 0.00783 | -0.021 | 13.482
0.5 | 0.17 | 0.0079 | -0.023 | 21.469
1 | 0.234 | 0.00795 | -0.024 | 29.398
1.5 | 0.298 | 0.00799 | -0.025 | 37.283
2 | 0.361 | 0.00806 | -0.026 | 44.785
2.5 | 0.425 | 0.00821 | -0.027 | 51.732
3 | 0.488 | 0.0083 | -0.029 | 58.815
3.5 | 0.544 | 0.01301 | -0.029 | 41.821
4 | 0.605 | 0.01345 | -0.031 | 45.008
4.5 | 0.665 | 0.01389 | -0.032 | 47.913
5 | 0.725 | 0.01437 | -0.033 | 50.471
5.5 | 0.784 | 0.01489 | -0.034 | 52.639
6 | 0.842 | 0.01547 | -0.035 | 54.392
6.5 | 0.896 | 0.0161 | -0.036 | 55.686
7 | 0.949 | 0.01677 | -0.037 | 56.582
7.5 | 0.999 | 0.01753 | -0.038 | 57.005
8 | 1.046 | 0.01835 | -0.039 | 56.984
8.5 | 1.089 | 0.01926 | -0.04 | 56.549
9 | 1.128 | 0.02091 | -0.041 | 53.937
9.5 | 1.163 | 0.02215 | -0.042 | 52.515
10 | 1.194 | 0.02348 | -0.043 | 50.842
10.5 | 1.216 | 0.02508 | -0.044 | 48.481
11 | 1.229 | 0.02669 | -0.045 | 46.062
11.5 | 1.232 | 0.0292 | -0.046 | 42.172
12 | 1.076 | 0.07247 | -0.033 | 14.843
12.5 | 1.046 | 0.08823 | -0.027 | 11.859
13 | 1.035 | 0.09437 | -0.027 | 10.97
13.5 | 1.017 | 0.10163 | -0.027 | 10.011
14 | 0.993 | 0.11005 | -0.027 | 9.02
14.5 | 0.961 | 0.11734 | -0.026 | 8.186
15 | 0.922 | 0.12809 | -0.025 | 7.196
15.5 | 0.879 | 0.14019 | -0.025 | 6.271
16 | 0.83 | 0.14873 | -0.024 | 5.581
16.5 | 0.777 | 0.16062 | -0.023 | 4.837

## 30. Re 500k Mach 0.25 (2)
BIGFOIL.COM POLAR EXPORT
NACA65A117
NACA65A117 |  |  |  | Cl Max: | 1.0467 | at alpha= | 15.5 | deg
XFOIL ncrit=9 |  |  |  | L/D Max: | 59.0529 | at alpha= | 5.5 | deg
Re: | 500000 |  |  | Cd Min: | 0.21962 | at alpha= | 20 | deg
Mach: | 0.25 |  |  | Cl=0 at alpha= | -0.68839 | deg
|  |  |  | @ Cl=0.1, Cd= | 0.0087953
|  |  |  | @ Cl=0.4, Cd= | 0.0088356
|  |  |  | @ Cl=0.6, Cd= | 0.016196
alpha (deg) | Cl | Cd | Cm | Cl/Cd
-18.5 | -0.5458 | 0.19671 | -0.0145 | -2.7746
-18 | -0.5345 | 0.18911 | -0.0185 | -2.8264
-17.5 | -0.5438 | 0.17455 | -0.0271 | -3.1154
-16.5 | -0.7935 | 0.09441 | -0.0628 | -8.4048
-16 | -0.8414 | 0.07922 | -0.0709 | -10.6211
-15.5 | -0.8748 | 0.06804 | -0.0754 | -12.8571
-15 | -0.8863 | 0.06071 | -0.0775 | -14.5989
-14.5 | -0.902 | 0.05357 | -0.0783 | -16.8378
-14 | -0.9095 | 0.04791 | -0.0776 | -18.9835
-13.5 | -0.9163 | 0.04261 | -0.0756 | -21.5043
-13 | -0.9151 | 0.03831 | -0.0727 | -23.8867
-12.5 | -0.9056 | 0.03519 | -0.0693 | -25.7346
-12 | -0.8973 | 0.03293 | -0.065 | -27.2487
-11 | -0.8367 | 0.02825 | -0.0629 | -29.6177
-10.5 | -0.7827 | 0.02595 | -0.0655 | -30.1618
-10 | -0.7263 | 0.02399 | -0.0681 | -30.2751
-9.5 | -0.6679 | 0.02211 | -0.0708 | -30.2081
-9 | -0.6059 | 0.02057 | -0.0742 | -29.4555
-8.5 | -0.5482 | 0.01895 | -0.0766 | -28.9288
-8 | -0.4965 | 0.01737 | -0.0782 | -28.5838
-7.5 | -0.4408 | 0.01622 | -0.08 | -27.1763
-7 | -0.3976 | 0.01477 | -0.0797 | -26.9194
-6.5 | -0.3494 | 0.01382 | -0.0796 | -25.2822
-6 | -0.3069 | 0.01286 | -0.0781 | -23.8647
-5.5 | -0.3011 | 0.01098 | -0.0701 | -27.4226
-5 | -0.3217 | 0.00922 | -0.0555 | -34.8915
-4.5 | -0.3284 | 0.00863 | -0.0421 | -38.0533
-4 | -0.3008 | 0.00855 | -0.0355 | -35.1813
-3.5 | -0.2637 | 0.00853 | -0.0309 | -30.9144
-3 | -0.2226 | 0.00859 | -0.0272 | -25.9139
-2.5 | -0.1781 | 0.00863 | -0.0242 | -20.6373
-2 | -0.1332 | 0.00871 | -0.0214 | -15.2928
-1.5 | -0.0838 | 0.00876 | -0.0196 | -9.5662
-1 | -0.0349 | 0.0088 | -0.0178 | -3.9659
-0.5 | 0.0211 | 0.00878 | -0.0176 | 2.4032
0 | 0.0712 | 0.00879 | -0.0162 | 8.1001
0.5 | 0.1258 | 0.0088 | -0.0157 | 14.2955
1 | 0.1772 | 0.00884 | -0.0146 | 20.0452
1.5 | 0.2302 | 0.00887 | -0.0138 | 25.9526
2 | 0.2803 | 0.00891 | -0.0123 | 31.459
2.5 | 0.3302 | 0.00889 | -0.0106 | 37.1429
3 | 0.3748 | 0.00888 | -0.0077 | 42.2072
3.5 | 0.4145 | 0.00881 | -0.0037 | 47.0488
4 | 0.4503 | 0.00878 | 0.0011 | 51.287
4.5 | 0.48 | 0.00878 | 0.0072 | 54.6697
5 | 0.51 | 0.0088 | 0.0132 | 57.9545
5.5 | 0.5362 | 0.00908 | 0.0198 | 59.0529
6 | 0.5325 | 0.01061 | 0.0306 | 50.1885
6.5 | 0.5385 | 0.01366 | 0.0361 | 39.4217
7 | 0.5779 | 0.01565 | 0.0362 | 36.9265
7.5 | 0.6333 | 0.01702 | 0.0341 | 37.2092
8 | 0.6976 | 0.0189 | 0.0295 | 36.9101
8.5 | 0.758 | 0.02098 | 0.0256 | 36.1296
9 | 0.8059 | 0.02319 | 0.0243 | 34.752
9.5 | 0.815 | 0.02539 | 0.03 | 32.0993
10 | 0.8453 | 0.02671 | 0.0328 | 31.6473
10.5 | 0.8718 | 0.02849 | 0.0357 | 30.6002
11 | 0.8965 | 0.03065 | 0.0387 | 29.2496
11.5 | 0.9244 | 0.0326 | 0.0409 | 28.3558
12 | 0.948 | 0.03497 | 0.0432 | 27.109
12.5 | 0.9723 | 0.03741 | 0.045 | 25.9904
13 | 0.9919 | 0.04035 | 0.047 | 24.5824
13.5 | 1.012 | 0.04341 | 0.0484 | 23.3126
14 | 1.0274 | 0.047 | 0.0496 | 21.8596
14.5 | 1.0363 | 0.05144 | 0.0509 | 20.1458
15 | 1.0408 | 0.05655 | 0.0518 | 18.405
15.5 | 1.0467 | 0.06174 | 0.0513 | 16.9534
16 | 1.0368 | 0.06897 | 0.0507 | 15.0326
16.5 | 1.0168 | 0.07809 | 0.0487 | 13.0209
17 | 0.9869 | 0.08948 | 0.0445 | 11.0293
17.5 | 0.9449 | 0.10408 | 0.0374 | 9.0786
18 | 0.8962 | 0.12123 | 0.0279 | 7.3926
18.5 | 0.6728 | 0.18857 | -0.0051 | 3.5679
19 | 0.6702 | 0.2031 | -0.0098 | 3.2999
19.5 | 0.6731 | 0.21435 | -0.0169 | 3.1402
20 | 0.6916 | 0.21962 | -0.0196 | 3.1491

## 31. Re 500k Mach 0.50 (1)
BIGFOIL.COM POLAR EXPORT
NACA65A117
NACA65A117 |  |  |  | Cl Max: | 1.165 | at alpha= | 20 | deg
JavaFoil+Calcfoil stall+Eppler ext transition |  |  |  | L/D Max: | 53.505 | at alpha= | 2.5 | deg
Re: | 500000 |  |  | Cd Min: | 0.00826 | at alpha= | -1.5 | deg
Mach: | 0.5 |  |  | Cl=0 at alpha= | -0.82394 | deg
|  |  |  | @ Cl=0.1, Cd= | 0.0083125
|  |  |  | @ Cl=0.4, Cd= | 0.0085135
|  |  |  | @ Cl=0.6, Cd= | 0.014495
alpha (deg) | Cl | Cd | Cm | Cl/Cd
-20 | -1.076 | 0.22843 | 0.015 | -4.708
-19.5 | -1.048 | 0.21819 | 0.014 | -4.804
-19 | -1.021 | 0.21405 | 0.014 | -4.771
-18.5 | -0.994 | 0.20844 | 0.013 | -4.769
-18 | -0.966 | 0.20988 | 0.012 | -4.604
-17.5 | -0.937 | 0.19802 | 0.011 | -4.732
-17 | -0.91 | 0.19437 | 0.01 | -4.68
-16.5 | -0.883 | 0.18656 | 0.01 | -4.731
-16 | -0.855 | 0.18834 | 0.009 | -4.54
-15.5 | -0.828 | 0.17782 | 0.008 | -4.655
-15 | -0.8 | 0.16569 | 0.008 | -4.83
-14.5 | -0.771 | 0.1615 | 0.007 | -4.774
-14 | -0.743 | 0.15422 | 0.006 | -4.819
-13.5 | -0.715 | 0.14799 | 0.006 | -4.835
-13 | -0.688 | 0.14408 | 0.005 | -4.774
-12.5 | -0.66 | 0.14035 | 0.004 | -4.703
-12 | -0.631 | 0.13203 | 0.004 | -4.78
-11.5 | -0.603 | 0.12634 | 0.003 | -4.773
-11 | -0.575 | 0.12437 | 0.002 | -4.625
-10.5 | -0.547 | 0.11346 | 0.002 | -4.819
-10 | -0.518 | 0.10762 | 0.001 | -4.817
-9.5 | -0.49 | 0.08802 | 0.001 | -5.567
-9 | -0.638 | 0.06892 | 0 | -9.256
-8.5 | -0.726 | 0.05969 | -0.001 | -12.156
-8 | -0.728 | 0.05302 | -0.001 | -13.725
-7.5 | -0.707 | 0.04857 | -0.002 | -14.55
-7 | -0.67 | 0.04883 | -0.003 | -13.711
-6.5 | -0.757 | 0.01722 | -0.006 | -43.94
-6 | -0.702 | 0.01627 | -0.008 | -43.14
-5.5 | -0.641 | 0.01543 | -0.009 | -41.517
-5 | -0.576 | 0.01478 | -0.01 | -38.988
-4.5 | -0.511 | 0.01417 | -0.012 | -36.054
-4 | -0.444 | 0.01366 | -0.013 | -32.48
-3.5 | -0.375 | 0.01317 | -0.014 | -28.498
-3 | -0.306 | 0.01273 | -0.016 | -24.067
-2.5 | -0.237 | 0.01234 | -0.017 | -19.202
-2 | -0.168 | 0.00833 | -0.019 | -20.199
-1.5 | -0.097 | 0.00826 | -0.02 | -11.726
-1 | -0.025 | 0.00827 | -0.021 | -3.073
-0.5 | 0.046 | 0.00829 | -0.023 | 5.58
0 | 0.118 | 0.00832 | -0.024 | 14.182
0.5 | 0.19 | 0.00834 | -0.025 | 22.736
1 | 0.261 | 0.00846 | -0.027 | 30.903
1.5 | 0.333 | 0.00863 | -0.028 | 38.587
2 | 0.402 | 0.00851 | -0.029 | 47.262
2.5 | 0.47 | 0.00879 | -0.03 | 53.505
3 | 0.536 | 0.01393 | -0.031 | 38.442
3.5 | 0.604 | 0.01453 | -0.033 | 41.549
4 | 0.67 | 0.01513 | -0.034 | 44.295
4.5 | 0.736 | 0.01576 | -0.035 | 46.712
5 | 0.8 | 0.01647 | -0.036 | 48.566
5.5 | 0.862 | 0.01729 | -0.038 | 49.857
6 | 0.921 | 0.01825 | -0.039 | 50.457
6.5 | 0.973 | 0.01934 | -0.04 | 50.312
7 | 1.018 | 0.02052 | -0.041 | 49.588
7.5 | 1.053 | 0.02178 | -0.042 | 48.314
8 | 1.069 | 0.02449 | -0.043 | 43.652
8.5 | 0.892 | 0.05931 | -0.025 | 15.048
9 | 0.812 | 0.06768 | -0.018 | 12.004
9.5 | 0.581 | 0.09889 | -0.018 | 5.878
10 | 0.61 | 0.10893 | -0.021 | 5.599
10.5 | 0.638 | 0.11566 | -0.021 | 5.513
11 | 0.666 | 0.12342 | -0.024 | 5.398
11.5 | 0.694 | 0.12688 | -0.024 | 5.469
12 | 0.722 | 0.13201 | -0.025 | 5.468
12.5 | 0.75 | 0.14772 | -0.027 | 5.08
13 | 0.778 | 0.15109 | -0.028 | 5.149
13.5 | 0.805 | 0.14948 | -0.028 | 5.388
14 | 0.833 | 0.16121 | -0.029 | 5.165
14.5 | 0.861 | 0.16543 | -0.03 | 5.202
15 | 0.889 | 0.17581 | -0.032 | 5.059
15.5 | 0.917 | 0.17925 | -0.033 | 5.113
16 | 0.944 | 0.18576 | -0.033 | 5.08
16.5 | 0.971 | 0.18773 | -0.034 | 5.17
17 | 0.998 | 0.19671 | -0.035 | 5.073
17.5 | 1.026 | 0.20132 | -0.036 | 5.095
18 | 1.055 | 0.21156 | -0.038 | 4.984
18.5 | 1.081 | 0.21236 | -0.039 | 5.092
19 | 1.108 | 0.22115 | -0.039 | 5.012
19.5 | 1.138 | 0.23285 | -0.042 | 4.888
20 | 1.165 | 0.24116 | -0.042 | 4.831

## 32. Re 500k Mach 0.50 (2)
BIGFOIL.COM POLAR EXPORT
NACA65A117
NACA65A117 |  |  |  | Cl Max: | 0.8473 | at alpha= | 11 | deg
XFOIL ncrit=9 |  |  |  | L/D Max: | 51.1735 | at alpha= | 5 | deg
Re: | 500000 |  |  | Cd Min: | 0.16658 | at alpha= | 16 | deg
Mach: | 0.5 |  |  | Cl=0 at alpha= | -0.64156 | deg
|  |  |  | @ Cl=0.1, Cd= | 0.0096494
|  |  |  | @ Cl=0.4, Cd= | 0.0097043
|  |  |  | @ Cl=0.6, Cd= | 0.023522
alpha (deg) | Cl | Cd | Cm | Cl/Cd
-15.5 | -0.4728 | 0.16236 | -0.0401 | -2.912
-15 | -0.4672 | 0.15265 | -0.0443 | -3.0606
-14.5 | -0.4674 | 0.14195 | -0.0489 | -3.2927
-14 | -0.4711 | 0.13119 | -0.0535 | -3.591
-13.5 | -0.4867 | 0.11849 | -0.0589 | -4.1075
-13 | -0.5334 | 0.09967 | -0.0679 | -5.3517
-12.5 | -0.5759 | 0.08404 | -0.0765 | -6.8527
-12 | -0.6251 | 0.07034 | -0.0831 | -8.8868
-11.5 | -0.6683 | 0.0609 | -0.0843 | -10.9737
-11 | -0.6757 | 0.05073 | -0.0912 | -13.3195
-10.5 | -0.6792 | 0.04216 | -0.0958 | -16.1101
-10 | -0.668 | 0.03483 | -0.0981 | -19.1789
-9.5 | -0.6266 | 0.03024 | -0.1007 | -20.7209
-9 | -0.5701 | 0.02692 | -0.1024 | -21.1776
-8.5 | -0.5096 | 0.02479 | -0.1032 | -20.5567
-8 | -0.4604 | 0.02279 | -0.1019 | -20.2018
-7.5 | -0.4113 | 0.02098 | -0.1012 | -19.6044
-7 | -0.3616 | 0.01913 | -0.1012 | -18.9022
-6.5 | -0.3214 | 0.01717 | -0.0999 | -18.7187
-6 | -0.277 | 0.01572 | -0.0984 | -17.6209
-5.5 | -0.238 | 0.01432 | -0.0957 | -16.6201
-5 | -0.2391 | 0.01202 | -0.0867 | -19.8918
-4.5 | -0.2789 | 0.00988 | -0.0684 | -28.2287
-4 | -0.2991 | 0.00922 | -0.0508 | -32.4403
-3.5 | -0.2752 | 0.00921 | -0.0414 | -29.8806
-3 | -0.2416 | 0.00929 | -0.0341 | -26.0065
-2 | -0.1512 | 0.00949 | -0.0246 | -15.9326
-1.5 | -0.0976 | 0.00958 | -0.0219 | -10.1879
-1 | -0.0433 | 0.00963 | -0.0194 | -4.4964
-0.5 | 0.0171 | 0.00963 | -0.0185 | 1.7757
0 | 0.0707 | 0.00964 | -0.0161 | 7.334
0.5 | 0.1332 | 0.00966 | -0.0156 | 13.7888
1 | 0.1851 | 0.00972 | -0.0129 | 19.0432
1.5 | 0.2447 | 0.00976 | -0.0118 | 25.0717
2 | 0.2954 | 0.00981 | -0.0086 | 30.1121
2.5 | 0.346 | 0.00978 | -0.0053 | 35.3783
3 | 0.3929 | 0.00972 | -0.0009 | 40.4218
3.5 | 0.4291 | 0.00964 | 0.0058 | 44.5124
4 | 0.4545 | 0.00958 | 0.0148 | 47.4426
4.5 | 0.4851 | 0.00966 | 0.0226 | 50.2174
5 | 0.5102 | 0.00997 | 0.0311 | 51.1735
5.5 | 0.5032 | 0.01155 | 0.0434 | 43.5671
6 | 0.4767 | 0.01558 | 0.0536 | 30.5969
7 | 0.5426 | 0.02077 | 0.0562 | 26.1242
7.5 | 0.5883 | 0.02286 | 0.0564 | 25.7349
8 | 0.6403 | 0.0258 | 0.0541 | 24.8178
8.5 | 0.7075 | 0.02889 | 0.0494 | 24.4894
9 | 0.7622 | 0.03221 | 0.0482 | 23.6635
9.5 | 0.7882 | 0.03455 | 0.0529 | 22.8133
10 | 0.8144 | 0.03728 | 0.0566 | 21.8455
10.5 | 0.8347 | 0.04084 | 0.0603 | 20.4383
11 | 0.8473 | 0.04521 | 0.0634 | 18.7414
11.5 | 0.8401 | 0.05164 | 0.0656 | 16.2684
12 | 0.8198 | 0.05985 | 0.0659 | 13.6976
12.5 | 0.7948 | 0.06929 | 0.064 | 11.4706
13 | 0.7667 | 0.08011 | 0.0598 | 9.5706
13.5 | 0.7405 | 0.09183 | 0.0537 | 8.0638
14 | 0.6976 | 0.10769 | 0.0445 | 6.4779
14.5 | 0.6394 | 0.12921 | 0.0324 | 4.9485
15 | 0.6148 | 0.1453 | 0.0243 | 4.2312
15.5 | 0.6285 | 0.15236 | 0.0205 | 4.1251
16 | 0.619 | 0.16658 | 0.0135 | 3.7159

## 33. Re 750k Mach 0.00 (1)
BIGFOIL.COM POLAR EXPORT
NACA65A117
NACA65A117 |  |  |  | Cl Max: | 1.307 | at alpha= | 13 | deg
JavaFoil+Calcfoil stall+Eppler ext transition |  |  |  | L/D Max: | 65.656 | at alpha= | 3 | deg
Re: | 750000 |  |  | Cd Min: | 0.00686 | at alpha= | -1 | deg
Mach: | 0 |  |  | Cl=0 at alpha= | -0.82258 | deg
|  |  |  | @ Cl=0.1, Cd= | 0.0068703
|  |  |  | @ Cl=0.4, Cd= | 0.0070674
|  |  |  | @ Cl=0.6, Cd= | 0.012078
alpha (deg) | Cl | Cd | Cm | Cl/Cd
-17.5 | -0.988 | 0.14288 | 0.009 | -6.912
-17 | -1.001 | 0.13601 | 0.009 | -7.357
-16.5 | -1.012 | 0.12745 | 0.008 | -7.94
-16 | -1.021 | 0.12009 | 0.008 | -8.502
-15.5 | -1.026 | 0.11291 | 0.008 | -9.088
-15 | -1.028 | 0.10657 | 0.007 | -9.642
-14.5 | -1.023 | 0.10126 | 0.007 | -10.102
-14 | -1.018 | 0.09378 | 0.006 | -10.857
-13.5 | -1.025 | 0.07967 | 0.007 | -12.872
-13 | -1.118 | 0.03687 | 0.008 | -30.317
-12.5 | -1.138 | 0.02633 | 0.007 | -43.224
-12 | -1.124 | 0.02363 | 0.006 | -47.549
-11.5 | -1.101 | 0.02198 | 0.005 | -50.088
-11 | -1.074 | 0.02063 | 0.004 | -52.051
-10.5 | -1.044 | 0.01913 | 0.003 | -54.586
-10 | -1.011 | 0.01757 | 0.002 | -57.579
-9.5 | -0.973 | 0.01654 | 0.001 | -58.814
-9 | -0.931 | 0.01574 | 0 | -59.118
-8.5 | -0.886 | 0.01505 | -0.001 | -58.861
-8 | -0.838 | 0.0144 | -0.002 | -58.166
-7.5 | -0.787 | 0.01381 | -0.003 | -57.016
-7 | -0.735 | 0.01326 | -0.004 | -55.421
-6.5 | -0.681 | 0.01277 | -0.006 | -53.294
-6 | -0.625 | 0.01239 | -0.007 | -50.433
-5.5 | -0.568 | 0.01202 | -0.008 | -47.267
-5 | -0.513 | 0.01167 | -0.009 | -43.933
-4.5 | -0.452 | 0.01126 | -0.01 | -40.198
-4 | -0.392 | 0.01098 | -0.011 | -35.672
-3.5 | -0.331 | 0.01059 | -0.013 | -31.231
-3 | -0.269 | 0.01031 | -0.014 | -26.121
-2.5 | -0.208 | 0.00691 | -0.015 | -30.041
-2 | -0.146 | 0.00688 | -0.016 | -21.213
-1.5 | -0.084 | 0.00688 | -0.017 | -12.204
-1 | -0.022 | 0.00686 | -0.018 | -3.208
-0.5 | 0.04 | 0.00688 | -0.02 | 5.825
0 | 0.102 | 0.00687 | -0.021 | 14.879
0.5 | 0.164 | 0.0069 | -0.022 | 23.806
1 | 0.226 | 0.00692 | -0.023 | 32.71
1.5 | 0.288 | 0.00695 | -0.024 | 41.477
2 | 0.35 | 0.00701 | -0.025 | 49.881
2.5 | 0.411 | 0.00708 | -0.027 | 58.046
3 | 0.473 | 0.0072 | -0.028 | 65.656
3.5 | 0.53 | 0.01161 | -0.029 | 45.689
4 | 0.589 | 0.01201 | -0.03 | 49.044
4.5 | 0.647 | 0.01237 | -0.031 | 52.328
5 | 0.705 | 0.01277 | -0.032 | 55.249
5.5 | 0.763 | 0.01321 | -0.033 | 57.739
6 | 0.82 | 0.01366 | -0.034 | 59.98
6.5 | 0.874 | 0.01414 | -0.035 | 61.79
7 | 0.927 | 0.01469 | -0.036 | 63.097
7.5 | 0.978 | 0.0153 | -0.037 | 63.907
8 | 1.027 | 0.01592 | -0.038 | 64.478
8.5 | 1.073 | 0.01663 | -0.039 | 64.509
9 | 1.117 | 0.01739 | -0.04 | 64.204
9.5 | 1.156 | 0.01877 | -0.041 | 61.56
10 | 1.192 | 0.0198 | -0.042 | 60.231
10.5 | 1.224 | 0.0209 | -0.043 | 58.579
11 | 1.251 | 0.02203 | -0.044 | 56.777
11.5 | 1.273 | 0.02328 | -0.045 | 54.676
12 | 1.29 | 0.02485 | -0.046 | 51.897
12.5 | 1.301 | 0.02658 | -0.047 | 48.958
13 | 1.307 | 0.02861 | -0.047 | 45.681
13.5 | 1.305 | 0.03142 | -0.048 | 41.53
14 | 1.288 | 0.03672 | -0.048 | 35.084
14.5 | 1.148 | 0.08702 | -0.037 | 13.193
15 | 1.124 | 0.10181 | -0.033 | 11.043
15.5 | 1.108 | 0.11135 | -0.031 | 9.955
16 | 1.095 | 0.11965 | -0.03 | 9.148
16.5 | 1.081 | 0.12627 | -0.031 | 8.56
17 | 1.065 | 0.13419 | -0.031 | 7.933
17.5 | 1.046 | 0.1426 | -0.031 | 7.332
18 | 1.025 | 0.15136 | -0.031 | 6.774

## 34. Re 750k Mach 0.00 (2)
BIGFOIL.COM POLAR EXPORT
NACA65A117
NACA65A117 |  |  |  | Cl Max: | 1.2095 | at alpha= | 18.5 | deg
XFOIL ncrit=9 |  |  |  | L/D Max: | 66.6227 | at alpha= | 5 | deg
Re: | 750000 |  |  | Cd Min: | 0.10071 | at alpha= | -20 | deg
Mach: | 0 |  |  | Cl=0 at alpha= | -0.69439 | deg
|  |  |  | @ Cl=0.1, Cd= | 0.0071658
|  |  |  | @ Cl=0.4, Cd= | 0.0072538
|  |  |  | @ Cl=0.6, Cd= | 0.013492
alpha (deg) | Cl | Cd | Cm | Cl/Cd
-20 | -1.0282 | 0.10071 | -0.0504 | -10.2095
-19.5 | -1.0525 | 0.08951 | -0.0559 | -11.7585
-19 | -1.0713 | 0.07973 | -0.0602 | -13.4366
-18.5 | -1.0805 | 0.07186 | -0.0634 | -15.0362
-18 | -1.0878 | 0.06468 | -0.0657 | -16.8182
-17.5 | -1.0925 | 0.05829 | -0.0671 | -18.7425
-17 | -1.0922 | 0.05285 | -0.0677 | -20.666
-16.5 | -1.0871 | 0.04821 | -0.0677 | -22.5493
-16 | -1.0758 | 0.04439 | -0.0675 | -24.2352
-15.5 | -1.077 | 0.03974 | -0.0661 | -27.1012
-15 | -1.0618 | 0.03673 | -0.065 | -28.9082
-14.5 | -1.0463 | 0.03396 | -0.0634 | -30.8098
-14 | -1.0275 | 0.0316 | -0.0616 | -32.5158
-13.5 | -1.0148 | 0.02901 | -0.0589 | -34.981
-13 | -0.9941 | 0.02726 | -0.0562 | -36.4674
-12.5 | -0.9773 | 0.02564 | -0.0525 | -38.1162
-12 | -0.9545 | 0.02397 | -0.0502 | -39.8206
-11.5 | -0.8974 | 0.02239 | -0.0535 | -40.0804
-11 | -0.8455 | 0.02089 | -0.0561 | -40.4739
-10.5 | -0.785 | 0.01995 | -0.0593 | -39.3484
-10 | -0.733 | 0.0181 | -0.0621 | -40.4972
-9.5 | -0.675 | 0.01727 | -0.0648 | -39.0851
-9 | -0.6274 | 0.01632 | -0.0653 | -38.4436
-8.5 | -0.5865 | 0.01515 | -0.0648 | -38.7129
-8 | -0.5402 | 0.01436 | -0.0647 | -37.6184
-7.5 | -0.4894 | 0.01356 | -0.0654 | -36.0914
-7 | -0.4392 | 0.0127 | -0.0661 | -34.5827
-6.5 | -0.3895 | 0.01211 | -0.0661 | -32.1635
-6 | -0.345 | 0.01141 | -0.065 | -30.2366
-5.5 | -0.3093 | 0.01053 | -0.0621 | -29.3732
-5 | -0.3066 | 0.00885 | -0.0527 | -34.6441
-4.5 | -0.3154 | 0.00758 | -0.0398 | -41.6095
-3.5 | -0.2553 | 0.0071 | -0.0291 | -35.9577
-3 | -0.2121 | 0.00707 | -0.0265 | -30
-2.5 | -0.1679 | 0.00708 | -0.024 | -23.7147
-2 | -0.1255 | 0.00709 | -0.0212 | -17.701
-1.5 | -0.0774 | 0.00713 | -0.0197 | -10.8555
-1 | -0.0305 | 0.0071 | -0.0179 | -4.2958
-0.5 | 0.0194 | 0.00716 | -0.0168 | 2.7095
0 | 0.07 | 0.00712 | -0.0159 | 9.8315
0.5 | 0.1224 | 0.0072 | -0.0154 | 17
1 | 0.1729 | 0.00716 | -0.0145 | 24.148
2 | 0.2695 | 0.00719 | -0.0116 | 37.4826
2.5 | 0.3134 | 0.00722 | -0.0091 | 43.4072
3 | 0.3568 | 0.00722 | -0.0065 | 49.4183
3.5 | 0.398 | 0.00725 | -0.0035 | 54.8966
4 | 0.4345 | 0.00732 | 0.0006 | 59.3579
4.5 | 0.4691 | 0.00738 | 0.005 | 63.5637
5 | 0.505 | 0.00758 | 0.009 | 66.6227
5.5 | 0.5242 | 0.00838 | 0.016 | 62.5537
6 | 0.5303 | 0.01056 | 0.0237 | 50.2178
6.5 | 0.5574 | 0.01275 | 0.0261 | 43.7176
7 | 0.6056 | 0.01359 | 0.0258 | 44.5622
7.5 | 0.6503 | 0.01447 | 0.0263 | 44.9413
8 | 0.6987 | 0.01527 | 0.026 | 45.7564
8.5 | 0.7565 | 0.01657 | 0.0229 | 45.6548
9 | 0.8251 | 0.01776 | 0.0178 | 46.4583
9.5 | 0.8851 | 0.01944 | 0.0143 | 45.5298
10 | 0.8968 | 0.02108 | 0.0197 | 42.5427
10.5 | 0.9256 | 0.02223 | 0.0226 | 41.6374
11 | 0.9536 | 0.02359 | 0.0251 | 40.4239
11.5 | 0.9724 | 0.02567 | 0.0282 | 37.8808
12 | 1.0085 | 0.02674 | 0.0294 | 37.715
12.5 | 1.041 | 0.0281 | 0.0307 | 37.0463
13 | 1.0643 | 0.03017 | 0.0327 | 35.2768
13.5 | 1.0944 | 0.03184 | 0.0338 | 34.3719
14 | 1.1156 | 0.03426 | 0.0355 | 32.5628
14.5 | 1.1396 | 0.03655 | 0.0367 | 31.1792
15 | 1.1521 | 0.03991 | 0.0383 | 28.8675
15.5 | 1.1723 | 0.04273 | 0.0391 | 27.4351
16 | 1.1877 | 0.04611 | 0.0399 | 25.758
16.5 | 1.1905 | 0.05081 | 0.0407 | 23.4304
17 | 1.1972 | 0.05539 | 0.041 | 21.614
17.5 | 1.2079 | 0.05975 | 0.0408 | 20.2159
18 | 1.2072 | 0.06553 | 0.0402 | 18.4221
18.5 | 1.2095 | 0.07132 | 0.039 | 16.9588
19 | 1.1969 | 0.07917 | 0.0372 | 15.1181
19.5 | 1.1836 | 0.08762 | 0.0345 | 13.5083
20 | 1.1629 | 0.09757 | 0.0306 | 11.9186

## 35. Re 750k Mach 0.10 (1)
BIGFOIL.COM POLAR EXPORT
NACA65A117
NACA65A117 |  |  |  | Cl Max: | 1.295 | at alpha= | 13 | deg
JavaFoil+Calcfoil stall+Eppler ext transition |  |  |  | L/D Max: | 65.934 | at alpha= | 3 | deg
Re: | 750000 |  |  | Cd Min: | 0.00686 | at alpha= | -1 | deg
Mach: | 0.1 |  |  | Cl=0 at alpha= | -0.82258 | deg
|  |  |  | @ Cl=0.1, Cd= | 0.0069086
|  |  |  | @ Cl=0.4, Cd= | 0.0071253
|  |  |  | @ Cl=0.6, Cd= | 0.01211
alpha (deg) | Cl | Cd | Cm | Cl/Cd
-17.5 | -0.954 | 0.14557 | 0.009 | -6.556
-17 | -0.972 | 0.13693 | 0.009 | -7.097
-16.5 | -0.986 | 0.12956 | 0.008 | -7.611
-16 | -0.998 | 0.12264 | 0.008 | -8.142
-15.5 | -1.008 | 0.11452 | 0.008 | -8.799
-15 | -1.012 | 0.10807 | 0.007 | -9.364
-14.5 | -1.01 | 0.10261 | 0.007 | -9.844
-14 | -1.006 | 0.09575 | 0.006 | -10.509
-13.5 | -1.006 | 0.08591 | 0.006 | -11.713
-13 | -1.006 | 0.07581 | 0.006 | -13.271
-12.5 | -1.128 | 0.02751 | 0.007 | -41.026
-12 | -1.119 | 0.02419 | 0.006 | -46.241
-11.5 | -1.098 | 0.02243 | 0.005 | -48.935
-11 | -1.072 | 0.02102 | 0.004 | -51.011
-10.5 | -1.044 | 0.0194 | 0.003 | -53.799
-10 | -1.012 | 0.01784 | 0.002 | -56.729
-9.5 | -0.975 | 0.01671 | 0.001 | -58.313
-9 | -0.933 | 0.01588 | 0 | -58.754
-8.5 | -0.888 | 0.01517 | -0.001 | -58.548
-8 | -0.84 | 0.01451 | -0.002 | -57.919
-7.5 | -0.79 | 0.0139 | -0.003 | -56.862
-7 | -0.738 | 0.01334 | -0.004 | -55.305
-6.5 | -0.684 | 0.01287 | -0.006 | -53.124
-6 | -0.628 | 0.01248 | -0.007 | -50.304
-5.5 | -0.57 | 0.01208 | -0.008 | -47.214
-5 | -0.514 | 0.01149 | -0.009 | -44.781
-4.5 | -0.455 | 0.01128 | -0.01 | -40.305
-4 | -0.394 | 0.011 | -0.011 | -35.772
-3.5 | -0.332 | 0.01063 | -0.013 | -31.276
-3 | -0.271 | 0.01042 | -0.014 | -25.962
-2.5 | -0.209 | 0.00692 | -0.015 | -30.174
-2 | -0.147 | 0.00688 | -0.016 | -21.309
-1.5 | -0.084 | 0.00689 | -0.017 | -12.247
-1 | -0.022 | 0.00686 | -0.019 | -3.223
-0.5 | 0.04 | 0.00688 | -0.02 | 5.851
0 | 0.103 | 0.00691 | -0.021 | 14.867
0.5 | 0.165 | 0.00694 | -0.022 | 23.783
1 | 0.227 | 0.00696 | -0.023 | 32.683
1.5 | 0.29 | 0.00701 | -0.024 | 41.329
2 | 0.351 | 0.00707 | -0.026 | 49.686
2.5 | 0.413 | 0.00714 | -0.027 | 57.863
3 | 0.475 | 0.0072 | -0.028 | 65.934
3.5 | 0.533 | 0.01168 | -0.029 | 45.599
4 | 0.591 | 0.01205 | -0.03 | 49.089
4.5 | 0.65 | 0.01244 | -0.031 | 52.291
5 | 0.709 | 0.01284 | -0.032 | 55.211
5.5 | 0.766 | 0.01329 | -0.033 | 57.677
6 | 0.823 | 0.01375 | -0.034 | 59.884
6.5 | 0.878 | 0.01424 | -0.035 | 61.651
7 | 0.931 | 0.01479 | -0.036 | 62.911
7.5 | 0.982 | 0.01541 | -0.037 | 63.676
8 | 1.03 | 0.01605 | -0.038 | 64.175
8.5 | 1.076 | 0.01675 | -0.039 | 64.239
9 | 1.119 | 0.01756 | -0.04 | 63.755
9.5 | 1.158 | 0.01903 | -0.041 | 60.857
10 | 1.194 | 0.02009 | -0.042 | 59.422
10.5 | 1.225 | 0.02117 | -0.043 | 57.853
11 | 1.25 | 0.02235 | -0.044 | 55.936
11.5 | 1.27 | 0.02377 | -0.045 | 53.435
12 | 1.285 | 0.0253 | -0.046 | 50.799
12.5 | 1.294 | 0.02716 | -0.047 | 47.627
13 | 1.295 | 0.02958 | -0.047 | 43.793
13.5 | 1.287 | 0.03306 | -0.048 | 38.917
14 | 1.171 | 0.06893 | -0.04 | 16.986
14.5 | 1.117 | 0.09521 | -0.034 | 11.735
15 | 1.097 | 0.10726 | -0.03 | 10.223
15.5 | 1.083 | 0.11495 | -0.03 | 9.421
16 | 1.068 | 0.12234 | -0.03 | 8.731
16.5 | 1.05 | 0.12852 | -0.03 | 8.172
17 | 1.03 | 0.1362 | -0.03 | 7.559
17.5 | 1.007 | 0.14589 | -0.031 | 6.902
18 | 0.982 | 0.15479 | -0.031 | 6.347

## 36. Re 750k Mach 0.10 (2)
BIGFOIL.COM POLAR EXPORT
NACA65A117
NACA65A117 |  |  |  | Cl Max: | 1.1952 | at alpha= | 17.5 | deg
XFOIL ncrit=9 |  |  |  | L/D Max: | 66.3517 | at alpha= | 5 | deg
Re: | 750000 |  |  | Cd Min: | 0.11147 | at alpha= | -20 | deg
Mach: | 0.1 |  |  | Cl=0 at alpha= | -0.69505 | deg
|  |  |  | @ Cl=0.1, Cd= | 0.0071798
|  |  |  | @ Cl=0.4, Cd= | 0.0072717
|  |  |  | @ Cl=0.6, Cd= | 0.013635
alpha (deg) | Cl | Cd | Cm | Cl/Cd
-20 | -0.9773 | 0.11147 | -0.046 | -8.7674
-19.5 | -1.009 | 0.09828 | -0.053 | -10.2666
-19 | -1.0357 | 0.08674 | -0.0586 | -11.9403
-18.5 | -1.0497 | 0.07767 | -0.0627 | -13.5149
-18 | -1.0629 | 0.06932 | -0.0659 | -15.3332
-17.5 | -1.0724 | 0.06198 | -0.0679 | -17.3024
-17 | -1.0759 | 0.05587 | -0.0689 | -19.2572
-16.5 | -1.0738 | 0.05069 | -0.0692 | -21.1837
-16 | -1.0661 | 0.04636 | -0.0691 | -22.9961
-15.5 | -1.0678 | 0.04148 | -0.0679 | -25.7425
-15 | -1.0549 | 0.03815 | -0.0669 | -27.6514
-14.5 | -1.0406 | 0.03517 | -0.0653 | -29.5877
-14 | -1.0232 | 0.03261 | -0.0634 | -31.3769
-13.5 | -1.0104 | 0.02992 | -0.0608 | -33.7701
-13 | -0.9909 | 0.028 | -0.0581 | -35.3893
-12.5 | -0.9747 | 0.02623 | -0.0544 | -37.1597
-12 | -0.9555 | 0.02447 | -0.0514 | -39.0478
-11.5 | -0.8981 | 0.0228 | -0.0548 | -39.3904
-11 | -0.8457 | 0.02126 | -0.0573 | -39.7789
-10.5 | -0.7856 | 0.02023 | -0.0605 | -38.8334
-10 | -0.7322 | 0.01841 | -0.0634 | -39.7719
-9.5 | -0.6743 | 0.01752 | -0.066 | -38.4874
-9 | -0.6246 | 0.01667 | -0.0668 | -37.4685
-8.5 | -0.5859 | 0.01534 | -0.0659 | -38.1943
-8 | -0.5404 | 0.01451 | -0.0656 | -37.2433
-7.5 | -0.489 | 0.01373 | -0.0664 | -35.6154
-7 | -0.4386 | 0.0128 | -0.067 | -34.2656
-6.5 | -0.3892 | 0.01219 | -0.067 | -31.9278
-6 | -0.3447 | 0.01148 | -0.0658 | -30.0261
-5.5 | -0.3067 | 0.01067 | -0.0632 | -28.7441
-5 | -0.3038 | 0.00897 | -0.0539 | -33.8685
-4.5 | -0.3136 | 0.00766 | -0.0409 | -40.9399
-4 | -0.2926 | 0.00724 | -0.0336 | -40.4144
-3.5 | -0.256 | 0.00713 | -0.0294 | -35.9046
-3 | -0.2131 | 0.00709 | -0.0267 | -30.0564
-2 | -0.1261 | 0.00711 | -0.0214 | -17.7356
-1.5 | -0.0782 | 0.00714 | -0.0197 | -10.9524
-1 | -0.0308 | 0.00712 | -0.0179 | -4.3258
0 | 0.0702 | 0.00714 | -0.0159 | 9.8319
0.5 | 0.1226 | 0.00721 | -0.0153 | 17.0042
1 | 0.1734 | 0.00718 | -0.0144 | 24.1504
1.5 | 0.2252 | 0.00727 | -0.0137 | 30.9766
2 | 0.2707 | 0.00722 | -0.0115 | 37.4931
2.5 | 0.3141 | 0.00725 | -0.0089 | 43.3241
3 | 0.3581 | 0.00724 | -0.0064 | 49.4613
3.5 | 0.3991 | 0.00727 | -0.0032 | 54.8968
4 | 0.4355 | 0.00734 | 0.001 | 59.3324
4.5 | 0.4701 | 0.0074 | 0.0055 | 63.527
5 | 0.5056 | 0.00762 | 0.0097 | 66.3517
5.5 | 0.5227 | 0.00851 | 0.0171 | 61.4219
6 | 0.5285 | 0.01075 | 0.0247 | 49.1628
6.5 | 0.5571 | 0.01288 | 0.0268 | 43.2531
7 | 0.6054 | 0.01373 | 0.0267 | 44.0932
7.5 | 0.6498 | 0.01462 | 0.0272 | 44.446
8 | 0.6978 | 0.01547 | 0.0271 | 45.1067
8.5 | 0.7559 | 0.0168 | 0.0239 | 44.994
9 | 0.8245 | 0.01806 | 0.0189 | 45.6534
9.5 | 0.8816 | 0.01981 | 0.0159 | 44.5028
10 | 0.8952 | 0.02145 | 0.0211 | 41.7343
10.5 | 0.9239 | 0.02267 | 0.0239 | 40.7543
11 | 0.9519 | 0.02409 | 0.0265 | 39.5143
11.5 | 0.971 | 0.02621 | 0.0296 | 37.0469
12 | 1.0075 | 0.0273 | 0.0308 | 36.9048
12.5 | 1.0349 | 0.02908 | 0.0325 | 35.588
13 | 1.0633 | 0.03087 | 0.0341 | 34.4444
13.5 | 1.0897 | 0.03289 | 0.0355 | 33.1317
14 | 1.1128 | 0.03525 | 0.037 | 31.5688
14.5 | 1.1346 | 0.03781 | 0.0383 | 30.0079
15 | 1.1475 | 0.04123 | 0.0398 | 27.8317
15.5 | 1.1667 | 0.04426 | 0.0407 | 26.3601
16 | 1.1785 | 0.04809 | 0.0415 | 24.5061
16.5 | 1.1808 | 0.05299 | 0.0421 | 22.2834
17 | 1.1868 | 0.05781 | 0.0423 | 20.5293
17.5 | 1.1952 | 0.06259 | 0.0419 | 19.0957
18 | 1.1924 | 0.06885 | 0.041 | 17.3188
18.5 | 1.1894 | 0.0755 | 0.0393 | 15.7536
19 | 1.1745 | 0.08398 | 0.0371 | 13.9855
19.5 | 1.1567 | 0.09334 | 0.0337 | 12.3923
20 | 1.1333 | 0.1042 | 0.029 | 10.8762

## 37. Re 750k Mach 0.25 (1)
BIGFOIL.COM POLAR EXPORT
NACA65A117
NACA65A117 |  |  |  | Cl Max: | 1.241 | at alpha= | 11.5 | deg
JavaFoil+Calcfoil stall+Eppler ext transition |  |  |  | L/D Max: | 66.539 | at alpha= | 3 | deg
Re: | 750000 |  |  | Cd Min: | 0.00694 | at alpha= | -0.5 | deg
Mach: | 0.25 |  |  | Cl=0 at alpha= | -0.82031 | deg
|  |  |  | @ Cl=0.1, Cd= | 0.0069491
|  |  |  | @ Cl=0.4, Cd= | 0.0072287
|  |  |  | @ Cl=0.6, Cd= | 0.01233
alpha (deg) | Cl | Cd | Cm | Cl/Cd
-16.5 | -0.76 | 0.14824 | 0.007 | -5.129
-16 | -0.806 | 0.14022 | 0.007 | -5.746
-15.5 | -0.845 | 0.12947 | 0.007 | -6.527
-15 | -0.877 | 0.11932 | 0.007 | -7.347
-14.5 | -0.898 | 0.1113 | 0.006 | -8.07
-14 | -0.915 | 0.10342 | 0.006 | -8.843
-13.5 | -0.925 | 0.09626 | 0.005 | -9.613
-13 | -0.931 | 0.08942 | 0.005 | -10.409
-12.5 | -0.93 | 0.08468 | 0.004 | -10.983
-12 | -0.927 | 0.07797 | 0.004 | -11.885
-11.5 | -1.056 | 0.02775 | 0.005 | -38.048
-11 | -1.054 | 0.0235 | 0.004 | -44.831
-10.5 | -1.036 | 0.02129 | 0.003 | -48.647
-10 | -1.01 | 0.01972 | 0.002 | -51.215
-9.5 | -0.98 | 0.01794 | 0.001 | -54.62
-9 | -0.943 | 0.01678 | 0 | -56.202
-8.5 | -0.901 | 0.01591 | -0.001 | -56.662
-8 | -0.855 | 0.01518 | -0.002 | -56.322
-7.5 | -0.806 | 0.0145 | -0.003 | -55.578
-7 | -0.754 | 0.01389 | -0.005 | -54.25
-6.5 | -0.699 | 0.01331 | -0.006 | -52.533
-6 | -0.643 | 0.01287 | -0.007 | -49.943
-5.5 | -0.584 | 0.01241 | -0.008 | -47.042
-5 | -0.524 | 0.01197 | -0.009 | -43.771
-4.5 | -0.466 | 0.01145 | -0.011 | -40.688
-4 | -0.404 | 0.01122 | -0.012 | -36.021
-3.5 | -0.341 | 0.01093 | -0.013 | -31.238
-3 | -0.278 | 0.0106 | -0.014 | -26.219
-2.5 | -0.214 | 0.01029 | -0.015 | -20.841
-2 | -0.151 | 0.007 | -0.017 | -21.521
-1.5 | -0.087 | 0.00698 | -0.018 | -12.427
-1 | -0.023 | 0.00696 | -0.019 | -3.267
-0.5 | 0.041 | 0.00694 | -0.02 | 5.959
0 | 0.106 | 0.00695 | -0.021 | 15.178
0.5 | 0.17 | 0.00699 | -0.023 | 24.26
1 | 0.234 | 0.00701 | -0.024 | 33.359
1.5 | 0.298 | 0.00707 | -0.025 | 42.131
2 | 0.361 | 0.00718 | -0.026 | 50.298
2.5 | 0.425 | 0.00726 | -0.027 | 58.499
3 | 0.488 | 0.00733 | -0.029 | 66.539
3.5 | 0.545 | 0.01196 | -0.03 | 45.589
4 | 0.606 | 0.01237 | -0.031 | 49.021
4.5 | 0.667 | 0.01278 | -0.032 | 52.163
5 | 0.726 | 0.01324 | -0.033 | 54.845
5.5 | 0.785 | 0.01372 | -0.034 | 57.23
6 | 0.843 | 0.01423 | -0.035 | 59.241
6.5 | 0.898 | 0.01481 | -0.036 | 60.64
7 | 0.951 | 0.01541 | -0.037 | 61.723
7.5 | 1.001 | 0.01612 | -0.038 | 62.124
8 | 1.049 | 0.01683 | -0.039 | 62.3
8.5 | 1.092 | 0.01767 | -0.04 | 61.839
9 | 1.131 | 0.01925 | -0.041 | 58.759
9.5 | 1.166 | 0.02034 | -0.042 | 57.353
10 | 1.197 | 0.02153 | -0.043 | 55.592
10.5 | 1.22 | 0.02297 | -0.044 | 53.096
11 | 1.235 | 0.02436 | -0.045 | 50.678
11.5 | 1.241 | 0.02622 | -0.046 | 47.33
12 | 1.236 | 0.02869 | -0.047 | 43.089
12.5 | 1.067 | 0.07703 | -0.033 | 13.858
13 | 1.04 | 0.08934 | -0.029 | 11.64
13.5 | 1.02 | 0.09687 | -0.029 | 10.532
14 | 0.995 | 0.10417 | -0.029 | 9.553
14.5 | 0.963 | 0.1125 | -0.028 | 8.559
15 | 0.925 | 0.12311 | -0.027 | 7.51
15.5 | 0.881 | 0.13257 | -0.028 | 6.649
16 | 0.833 | 0.14231 | -0.027 | 5.85
16.5 | 0.779 | 0.154 | -0.027 | 5.057

## 38. Re 750k Mach 0.25 (2)
BIGFOIL.COM POLAR EXPORT
NACA65A117
NACA65A117 |  |  |  | Cl Max: | 1.1204 | at alpha= | 16 | deg
XFOIL ncrit=9 |  |  |  | L/D Max: | 64.3092 | at alpha= | 5 | deg
Re: | 750000 |  |  | Cd Min: | 0.21672 | at alpha= | -20 | deg
Mach: | 0.25 |  |  | Cl=0 at alpha= | -0.67647 | deg
|  |  |  | @ Cl=0.1, Cd= | 0.0073054
|  |  |  | @ Cl=0.4, Cd= | 0.0074249
|  |  |  | @ Cl=0.6, Cd= | 0.014474
alpha (deg) | Cl | Cd | Cm | Cl/Cd
-20 | -0.5892 | 0.21672 | -0.0024 | -2.7187
-19.5 | -0.5848 | 0.20584 | -0.0089 | -2.841
-19 | -0.576 | 0.19657 | -0.0136 | -2.9303
-18 | -0.8082 | 0.11862 | -0.047 | -6.8134
-17.5 | -0.8777 | 0.09759 | -0.0588 | -8.9937
-17 | -0.9212 | 0.0829 | -0.0665 | -11.1122
-16.5 | -0.95 | 0.07166 | -0.0715 | -13.257
-16 | -0.9727 | 0.06229 | -0.0746 | -15.6157
-15.5 | -0.9877 | 0.0546 | -0.0758 | -18.0897
-15 | -0.9988 | 0.04807 | -0.0757 | -20.778
-14.5 | -0.9958 | 0.04333 | -0.0748 | -22.9818
-14 | -0.9866 | 0.03946 | -0.0733 | -25.0025
-13.5 | -0.9746 | 0.03609 | -0.0712 | -27.0047
-13 | -0.9642 | 0.03295 | -0.0682 | -29.2625
-12.5 | -0.9532 | 0.03028 | -0.0645 | -31.4795
-12 | -0.9427 | 0.02832 | -0.0597 | -33.2874
-11.5 | -0.8954 | 0.02558 | -0.0619 | -35.0039
-11 | -0.8377 | 0.02404 | -0.0646 | -34.8461
-10.5 | -0.7841 | 0.02218 | -0.0671 | -35.3517
-10 | -0.7211 | 0.02072 | -0.0706 | -34.8021
-9.5 | -0.6688 | 0.01906 | -0.0726 | -35.0892
-9 | -0.6165 | 0.01813 | -0.0734 | -34.0044
-8.5 | -0.5816 | 0.01653 | -0.0718 | -35.1845
-8 | -0.5382 | 0.01546 | -0.0709 | -34.8124
-7.5 | -0.4861 | 0.01476 | -0.0713 | -32.9336
-7 | -0.4399 | 0.01345 | -0.0713 | -32.7063
-6.5 | -0.3883 | 0.01267 | -0.0715 | -30.6472
-5.5 | -0.2976 | 0.01123 | -0.0688 | -26.5004
-5 | -0.288 | 0.00964 | -0.0607 | -29.8755
-4 | -0.2961 | 0.00738 | -0.0362 | -40.122
-3.5 | -0.2602 | 0.00726 | -0.0314 | -35.8402
-3 | -0.2177 | 0.00723 | -0.0281 | -30.1107
-2.5 | -0.1741 | 0.00721 | -0.0251 | -24.147
-2 | -0.1288 | 0.00724 | -0.0224 | -17.7901
-1.5 | -0.0822 | 0.00724 | -0.02 | -11.3536
-1 | -0.0319 | 0.00729 | -0.0185 | -4.3759
-0.5 | 0.0174 | 0.00729 | -0.0168 | 2.3868
0 | 0.0718 | 0.0073 | -0.0162 | 9.8356
0.5 | 0.1237 | 0.00731 | -0.0152 | 16.922
1 | 0.1766 | 0.00733 | -0.0143 | 24.0928
1.5 | 0.2284 | 0.00736 | -0.0132 | 31.0326
2 | 0.2786 | 0.0074 | -0.0117 | 37.6486
2.5 | 0.3218 | 0.00738 | -0.0085 | 43.6043
3 | 0.3648 | 0.00738 | -0.0054 | 49.4309
3.5 | 0.404 | 0.00743 | -0.0013 | 54.3742
4 | 0.4397 | 0.00746 | 0.0034 | 58.941
4.5 | 0.4738 | 0.00758 | 0.0085 | 62.5066
5 | 0.5074 | 0.00789 | 0.0135 | 64.3093
5.5 | 0.5128 | 0.00924 | 0.0231 | 55.4978
7 | 0.6021 | 0.0146 | 0.0315 | 41.2397
7.5 | 0.647 | 0.01559 | 0.0322 | 41.501
8 | 0.6918 | 0.01666 | 0.0328 | 41.5246
8.5 | 0.7507 | 0.0182 | 0.0297 | 41.2473
9 | 0.8196 | 0.01984 | 0.0246 | 41.3105
9.5 | 0.862 | 0.02212 | 0.0243 | 38.9693
10 | 0.8852 | 0.0237 | 0.0282 | 37.3502
10.5 | 0.914 | 0.02523 | 0.0311 | 36.2267
11 | 0.937 | 0.02727 | 0.0341 | 34.3601
11.5 | 0.965 | 0.02915 | 0.0365 | 33.1046
12 | 0.9954 | 0.03099 | 0.0382 | 32.12
12.5 | 1.0278 | 0.0328 | 0.0398 | 31.3354
13 | 1.0442 | 0.03586 | 0.0421 | 29.1188
13.5 | 1.0702 | 0.03837 | 0.0436 | 27.8916
14 | 1.0832 | 0.04202 | 0.0454 | 25.7782
14.5 | 1.1026 | 0.04534 | 0.0466 | 24.3185
15 | 1.1117 | 0.04972 | 0.0478 | 22.3592
15.5 | 1.1166 | 0.05477 | 0.0483 | 20.3871
16 | 1.1204 | 0.06017 | 0.0484 | 18.6206
16.5 | 1.1145 | 0.06694 | 0.0479 | 16.6492
17 | 1.1045 | 0.07466 | 0.0463 | 14.7937
17.5 | 1.0963 | 0.08277 | 0.0436 | 13.2451
18 | 1.0737 | 0.09316 | 0.0397 | 11.5253
18.5 | 1.0496 | 0.10462 | 0.0342 | 10.0325
19 | 1.0008 | 0.12064 | 0.0262 | 8.2958
19.5 | 0.9438 | 0.13973 | 0.0154 | 6.7545
20 | 0.9237 | 0.15257 | 0.0078 | 6.0543

## 39. Re 750k Mach 0.50 (1)
BIGFOIL.COM POLAR EXPORT
NACA65A117
NACA65A117 |  |  |  | Cl Max: | 1.165 | at alpha= | 20 | deg
JavaFoil+Calcfoil stall+Eppler ext transition |  |  |  | L/D Max: | 60.829 | at alpha= | 2.5 | deg
Re: | 750000 |  |  | Cd Min: | 0.00729 | at alpha= | 0 | deg
Mach: | 0.5 |  |  | Cl=0 at alpha= | -0.82394 | deg
|  |  |  | @ Cl=0.1, Cd= | 0.0072975
|  |  |  | @ Cl=0.4, Cd= | 0.007644
|  |  |  | @ Cl=0.6, Cd= | 0.013348
alpha (deg) | Cl | Cd | Cm | Cl/Cd
-20 | -1.076 | 0.20985 | 0.015 | -5.127
-19.5 | -1.048 | 0.20141 | 0.014 | -5.205
-19 | -1.021 | 0.19754 | 0.014 | -5.17
-18.5 | -0.994 | 0.19109 | 0.013 | -5.202
-18 | -0.967 | 0.1855 | 0.012 | -5.212
-17.5 | -0.937 | 0.18303 | 0.011 | -5.121
-17 | -0.91 | 0.17938 | 0.01 | -5.071
-16.5 | -0.883 | 0.17 | 0.01 | -5.191
-16 | -0.855 | 0.17069 | 0.009 | -5.01
-15.5 | -0.828 | 0.1609 | 0.008 | -5.144
-15 | -0.8 | 0.15094 | 0.008 | -5.303
-14.5 | -0.771 | 0.14822 | 0.007 | -5.203
-14 | -0.743 | 0.14121 | 0.006 | -5.263
-13.5 | -0.716 | 0.13688 | 0.006 | -5.228
-13 | -0.688 | 0.13307 | 0.005 | -5.169
-12.5 | -0.66 | 0.12942 | 0.004 | -5.101
-12 | -0.631 | 0.12261 | 0.004 | -5.15
-11.5 | -0.603 | 0.11623 | 0.003 | -5.189
-11 | -0.575 | 0.1114 | 0.002 | -5.164
-10.5 | -0.547 | 0.10324 | 0.002 | -5.298
-10 | -0.518 | 0.09809 | 0.001 | -5.286
-9.5 | -0.491 | 0.07766 | 0.001 | -6.323
-9 | -0.641 | 0.06726 | 0 | -9.527
-8.5 | -0.727 | 0.05707 | -0.001 | -12.738
-8 | -0.868 | 0.01937 | -0.002 | -44.785
-7.5 | -0.846 | 0.01794 | -0.004 | -47.155
-7 | -0.671 | 0.04654 | -0.003 | -14.415
-6.5 | -0.759 | 0.01577 | -0.006 | -48.142
-6 | -0.704 | 0.0149 | -0.008 | -47.227
-5.5 | -0.642 | 0.01415 | -0.009 | -45.374
-5 | -0.578 | 0.01357 | -0.01 | -42.551
-4.5 | -0.512 | 0.013 | -0.012 | -39.355
-4 | -0.444 | 0.01252 | -0.013 | -35.493
-3.5 | -0.376 | 0.01208 | -0.014 | -31.147
-3 | -0.307 | 0.01167 | -0.016 | -26.318
-2.5 | -0.238 | 0.01128 | -0.017 | -21.072
-2 | -0.168 | 0.00735 | -0.019 | -22.88
-1.5 | -0.097 | 0.00734 | -0.02 | -13.205
-1 | -0.025 | 0.00732 | -0.021 | -3.473
-0.5 | 0.046 | 0.00732 | -0.023 | 6.322
0 | 0.118 | 0.00729 | -0.024 | 16.176
0.5 | 0.19 | 0.00741 | -0.025 | 25.597
1 | 0.261 | 0.00744 | -0.027 | 35.149
1.5 | 0.333 | 0.00751 | -0.028 | 44.318
2 | 0.403 | 0.00765 | -0.029 | 52.712
2.5 | 0.474 | 0.0078 | -0.031 | 60.829
3 | 0.536 | 0.01283 | -0.032 | 41.811
3.5 | 0.604 | 0.01338 | -0.033 | 45.164
4 | 0.672 | 0.01394 | -0.034 | 48.181
4.5 | 0.737 | 0.01453 | -0.035 | 50.731
5 | 0.802 | 0.01519 | -0.037 | 52.771
5.5 | 0.864 | 0.01592 | -0.038 | 54.265
6 | 0.923 | 0.01676 | -0.039 | 55.088
6.5 | 0.976 | 0.01776 | -0.04 | 54.931
7 | 1.021 | 0.01889 | -0.041 | 54.015
7.5 | 1.055 | 0.02009 | -0.042 | 52.523
8 | 1.072 | 0.02261 | -0.043 | 47.4
8.5 | 1.058 | 0.02482 | -0.044 | 42.64
9 | 0.818 | 0.06647 | -0.024 | 12.304
9.5 | 0.581 | 0.09358 | -0.018 | 6.213
10 | 0.61 | 0.09766 | -0.021 | 6.248
10.5 | 0.638 | 0.10505 | -0.022 | 6.071
11 | 0.666 | 0.11051 | -0.024 | 6.029
11.5 | 0.694 | 0.11385 | -0.024 | 6.095
12 | 0.722 | 0.121 | -0.026 | 5.967
12.5 | 0.751 | 0.1349 | -0.027 | 5.563
13 | 0.778 | 0.13828 | -0.028 | 5.626
13.5 | 0.805 | 0.13837 | -0.029 | 5.821
14 | 0.833 | 0.14359 | -0.029 | 5.799
14.5 | 0.861 | 0.15046 | -0.03 | 5.722
15 | 0.89 | 0.15861 | -0.032 | 5.608
15.5 | 0.917 | 0.16294 | -0.033 | 5.626
16 | 0.944 | 0.16837 | -0.033 | 5.605
16.5 | 0.971 | 0.17369 | -0.034 | 5.589
17 | 0.998 | 0.17942 | -0.035 | 5.562
17.5 | 1.026 | 0.18435 | -0.037 | 5.568
18 | 1.055 | 0.19053 | -0.038 | 5.535
18.5 | 1.081 | 0.19754 | -0.039 | 5.474
19 | 1.109 | 0.19972 | -0.04 | 5.551
19.5 | 1.139 | 0.2115 | -0.042 | 5.386
20 | 1.165 | 0.21792 | -0.042 | 5.347

## 40. Re 750k Mach 0.50 (2)
BIGFOIL.COM POLAR EXPORT
NACA65A117
NACA65A117 |  |  |  | Cl Max: | 0.8829 | at alpha= | 11.5 | deg
XFOIL ncrit=9 |  |  |  | L/D Max: | 57.1328 | at alpha= | 4.5 | deg
Re: | 750000 |  |  | Cd Min: | 0.17431 | at alpha= | 16.5 | deg
Mach: | 0.5 |  |  | Cl=0 at alpha= | -0.6092 | deg
|  |  |  | @ Cl=0.1, Cd= | 0.0079248
|  |  |  | @ Cl=0.4, Cd= | 0.0080306
|  |  |  | @ Cl=0.6, Cd= | 0.020625
alpha (deg) | Cl | Cd | Cm | Cl/Cd
-16 | -0.4946 | 0.16715 | -0.0365 | -2.959
-15.5 | -0.4888 | 0.15727 | -0.041 | -3.108
-15 | -0.4956 | 0.14457 | -0.0466 | -3.4281
-14.5 | -0.5095 | 0.1315 | -0.0525 | -3.8745
-14 | -0.5178 | 0.12088 | -0.0573 | -4.2836
-13.5 | -0.5334 | 0.10916 | -0.0627 | -4.8864
-13 | -0.5826 | 0.09138 | -0.0716 | -6.3756
-12.5 | -0.6267 | 0.0766 | -0.0798 | -8.1815
-12 | -0.6708 | 0.06458 | -0.0848 | -10.3871
-11.5 | -0.7008 | 0.05332 | -0.0907 | -13.1433
-11 | -0.7184 | 0.04266 | -0.0956 | -16.8401
-10.5 | -0.7055 | 0.03562 | -0.0989 | -19.8063
-10 | -0.6719 | 0.03016 | -0.1008 | -22.2779
-9.5 | -0.6257 | 0.02721 | -0.1012 | -22.9952
-9 | -0.5843 | 0.02489 | -0.0996 | -23.4753
-8.5 | -0.5389 | 0.02316 | -0.0976 | -23.2686
-8 | -0.5023 | 0.02107 | -0.095 | -23.8396
-7.5 | -0.4582 | 0.0194 | -0.0933 | -23.6186
-7 | -0.4159 | 0.01764 | -0.0916 | -23.5771
-6.5 | -0.373 | 0.0158 | -0.0904 | -23.6076
-6 | -0.3219 | 0.01452 | -0.0897 | -22.1694
-5.5 | -0.2756 | 0.01331 | -0.0879 | -20.7062
-5 | -0.2293 | 0.01234 | -0.0856 | -18.5818
-4.5 | -0.2316 | 0.01027 | -0.0754 | -22.5511
-4 | -0.2624 | 0.00841 | -0.0577 | -31.201
-3.5 | -0.2705 | 0.00784 | -0.0422 | -34.5026
-3 | -0.233 | 0.00779 | -0.0359 | -29.9101
-2.5 | -0.1927 | 0.00777 | -0.0302 | -24.8005
-2 | -0.1453 | 0.00782 | -0.026 | -18.5806
-1.5 | -0.0961 | 0.00783 | -0.0223 | -12.2733
-1 | -0.0408 | 0.00789 | -0.0201 | -5.1711
-0.5 | 0.0114 | 0.0079 | -0.0172 | 1.443
0 | 0.0735 | 0.00792 | -0.0166 | 9.2803
0.5 | 0.1289 | 0.00793 | -0.0145 | 16.2547
1 | 0.1876 | 0.00796 | -0.0132 | 23.5678
1.5 | 0.2433 | 0.00799 | -0.0111 | 30.4506
2 | 0.2985 | 0.00805 | -0.0088 | 37.0807
2.5 | 0.3428 | 0.00801 | -0.0041 | 42.7965
3 | 0.3824 | 0.00801 | 0.0018 | 47.7403
3.5 | 0.4166 | 0.00805 | 0.0088 | 51.7516
4 | 0.4538 | 0.00817 | 0.0151 | 55.5447
4.5 | 0.4862 | 0.00851 | 0.0222 | 57.1328
5 | 0.4896 | 0.00988 | 0.0332 | 49.5547
5.5 | 0.4754 | 0.01311 | 0.0434 | 36.2624
6 | 0.4907 | 0.01616 | 0.0473 | 30.3651
6.5 | 0.5383 | 0.01763 | 0.0484 | 30.5332
7 | 0.5779 | 0.01946 | 0.0504 | 29.6968
8 | 0.654 | 0.02347 | 0.0545 | 27.8654
8.5 | 0.6942 | 0.02603 | 0.0552 | 26.6692
9 | 0.7662 | 0.02906 | 0.0498 | 26.3661
9.5 | 0.812 | 0.03256 | 0.0498 | 24.9386
10 | 0.8402 | 0.03512 | 0.0535 | 23.9237
10.5 | 0.8627 | 0.03832 | 0.0572 | 22.513
11 | 0.8814 | 0.04208 | 0.0604 | 20.9458
11.5 | 0.8829 | 0.04753 | 0.0636 | 18.5756
12 | 0.8798 | 0.05387 | 0.0648 | 16.3319
12.5 | 0.8583 | 0.06247 | 0.0643 | 13.7394
13 | 0.8271 | 0.073 | 0.0615 | 11.3301
13.5 | 0.7871 | 0.08597 | 0.0556 | 9.1555
14 | 0.7465 | 0.10063 | 0.0473 | 7.4183
14.5 | 0.7176 | 0.11503 | 0.0389 | 6.2384
15 | 0.6761 | 0.13252 | 0.0295 | 5.1019
15.5 | 0.6503 | 0.14816 | 0.0213 | 4.3892
16 | 0.6363 | 0.16258 | 0.0139 | 3.9138
16.5 | 0.6367 | 0.17431 | 0.008 | 3.6527

## 41. Re 1M Mach 0.00 (1)
BIGFOIL.COM POLAR EXPORT
NACA65A117
NACA65A117 |  |  |  | Cl Max: | 1.313 | at alpha= | 13.5 | deg
JavaFoil+Calcfoil stall+Eppler ext transition |  |  |  | L/D Max: | 70.607 | at alpha= | 3 | deg
Re: | 1000000 |  |  | Cd Min: | 0.00641 | at alpha= | -1 | deg
Mach: | 0 |  |  | Cl=0 at alpha= | -0.82258 | deg
|  |  |  | @ Cl=0.1, Cd= | 0.0064393
|  |  |  | @ Cl=0.4, Cd= | 0.006611
|  |  |  | @ Cl=0.6, Cd= | 0.011419
alpha (deg) | Cl | Cd | Cm | Cl/Cd
-18.5 | -0.956 | 0.15261 | 0.011 | -6.265
-18 | -0.974 | 0.1446 | 0.01 | -6.735
-17.5 | -0.989 | 0.13879 | 0.01 | -7.127
-17 | -1.003 | 0.13204 | 0.009 | -7.592
-16.5 | -1.014 | 0.1244 | 0.009 | -8.148
-16 | -1.022 | 0.11585 | 0.008 | -8.824
-15.5 | -1.028 | 0.10993 | 0.008 | -9.355
-15 | -1.032 | 0.10255 | 0.008 | -10.064
-14.5 | -1.031 | 0.09524 | 0.007 | -10.828
-14 | -1.05 | 0.0763 | 0.008 | -13.759
-13.5 | -1.158 | 0.03116 | 0.009 | -37.159
-13 | -1.153 | 0.02744 | 0.008 | -42.03
-12.5 | -1.146 | 0.02401 | 0.007 | -47.723
-12 | -1.128 | 0.02199 | 0.006 | -51.302
-11.5 | -1.105 | 0.0204 | 0.005 | -54.168
-11 | -1.078 | 0.01928 | 0.004 | -55.885
-10.5 | -1.048 | 0.01791 | 0.003 | -58.509
-10 | -1.014 | 0.01649 | 0.002 | -61.498
-9.5 | -0.975 | 0.01556 | 0.001 | -62.656
-9 | -0.933 | 0.01484 | 0 | -62.827
-8.5 | -0.887 | 0.01419 | -0.001 | -62.517
-8 | -0.839 | 0.0136 | -0.002 | -61.701
-7.5 | -0.788 | 0.01303 | -0.003 | -60.486
-7 | -0.736 | 0.01254 | -0.004 | -58.684
-6.5 | -0.682 | 0.01209 | -0.006 | -56.421
-6 | -0.627 | 0.01172 | -0.007 | -53.486
-5.5 | -0.572 | 0.01116 | -0.008 | -51.225
-5 | -0.513 | 0.01096 | -0.009 | -46.806
-4.5 | -0.452 | 0.01067 | -0.01 | -42.417
-4 | -0.392 | 0.01032 | -0.011 | -37.957
-3.5 | -0.331 | 0.01009 | -0.013 | -32.764
-3 | -0.269 | 0.00978 | -0.014 | -27.525
-2.5 | -0.208 | 0.00647 | -0.015 | -32.073
-2 | -0.146 | 0.00644 | -0.016 | -22.64
-1.5 | -0.084 | 0.00643 | -0.017 | -13.066
-1 | -0.022 | 0.00641 | -0.018 | -3.435
-0.5 | 0.04 | 0.00642 | -0.02 | 6.245
0 | 0.102 | 0.00644 | -0.021 | 15.859
0.5 | 0.164 | 0.00647 | -0.022 | 25.381
1 | 0.226 | 0.00651 | -0.023 | 34.757
1.5 | 0.288 | 0.00652 | -0.024 | 44.228
2 | 0.35 | 0.00657 | -0.025 | 53.248
2.5 | 0.411 | 0.00662 | -0.027 | 62.1
3 | 0.473 | 0.00669 | -0.028 | 70.607
3.5 | 0.533 | 0.01075 | -0.029 | 49.565
4 | 0.591 | 0.01136 | -0.03 | 51.969
4.5 | 0.649 | 0.01174 | -0.031 | 55.253
5 | 0.707 | 0.0121 | -0.032 | 58.394
5.5 | 0.764 | 0.01249 | -0.033 | 61.142
6 | 0.821 | 0.01294 | -0.034 | 63.437
6.5 | 0.875 | 0.01339 | -0.035 | 65.348
7 | 0.928 | 0.01389 | -0.036 | 66.79
7.5 | 0.979 | 0.01445 | -0.037 | 67.751
8 | 1.028 | 0.01503 | -0.038 | 68.381
8.5 | 1.075 | 0.0157 | -0.039 | 68.447
9 | 1.118 | 0.01639 | -0.04 | 68.227
9.5 | 1.158 | 0.0177 | -0.041 | 65.454
10 | 1.195 | 0.01865 | -0.042 | 64.096
10.5 | 1.227 | 0.01968 | -0.043 | 62.347
11 | 1.254 | 0.02076 | -0.044 | 60.397
11.5 | 1.276 | 0.0219 | -0.045 | 58.277
12 | 1.293 | 0.0233 | -0.046 | 55.502
12.5 | 1.306 | 0.02496 | -0.047 | 52.297
13 | 1.312 | 0.02681 | -0.047 | 48.94
13.5 | 1.313 | 0.02884 | -0.048 | 45.528
14 | 1.309 | 0.03113 | -0.049 | 42.062
14.5 | 1.291 | 0.03633 | -0.049 | 35.529
15 | 1.249 | 0.04828 | -0.048 | 25.876
15.5 | 1.135 | 0.0951 | -0.038 | 11.94
16 | 1.108 | 0.10961 | -0.035 | 10.111
16.5 | 1.085 | 0.12083 | -0.033 | 8.982
17 | 1.067 | 0.12907 | -0.032 | 8.271
17.5 | 1.047 | 0.13618 | -0.032 | 7.692
18 | 1.027 | 0.14698 | -0.032 | 6.986
18.5 | 1.005 | 0.1539 | -0.032 | 6.528

## 42. Re 1M Mach 0.00 (2)
BIGFOIL.COM POLAR EXPORT
NACA65A117
NACA65A117 |  |  |  | Cl Max: | 1.2664 | at alpha= | 18.5 | deg
XFOIL ncrit=9 |  |  |  | L/D Max: | 68.8921 | at alpha= | 4.5 | deg
Re: | 1000000 |  |  | Cd Min: | 0.08968 | at alpha= | -20 | deg
Mach: | 0 |  |  | Cl=0 at alpha= | -0.69097 | deg
|  |  |  | @ Cl=0.1, Cd= | 0.0063891
|  |  |  | @ Cl=0.4, Cd= | 0.0065899
|  |  |  | @ Cl=0.6, Cd= | 0.012505
alpha (deg) | Cl | Cd | Cm | Cl/Cd
-20 | -1.1014 | 0.08968 | -0.0542 | -12.2814
-19.5 | -1.1219 | 0.07968 | -0.0586 | -14.0801
-19 | -1.1353 | 0.07127 | -0.0619 | -15.9296
-18.5 | -1.1403 | 0.06439 | -0.0641 | -17.7093
-18 | -1.146 | 0.05789 | -0.0656 | -19.7962
-17.5 | -1.1441 | 0.05256 | -0.0663 | -21.7675
-17 | -1.1396 | 0.04785 | -0.0665 | -23.8161
-16.5 | -1.142 | 0.04274 | -0.0659 | -26.7197
-16 | -1.1372 | 0.03864 | -0.065 | -29.4306
-15.5 | -1.1241 | 0.03545 | -0.0638 | -31.7094
-15 | -1.1084 | 0.03269 | -0.0622 | -33.9064
-14.5 | -1.0898 | 0.03032 | -0.0604 | -35.9433
-14 | -1.0782 | 0.02763 | -0.0577 | -39.0228
-13.5 | -1.0588 | 0.02574 | -0.055 | -41.1344
-13 | -1.0398 | 0.02412 | -0.0516 | -43.1095
-12.5 | -1.0205 | 0.02226 | -0.0487 | -45.8446
-12 | -0.9635 | 0.02084 | -0.0518 | -46.2332
-11.5 | -0.9154 | 0.01922 | -0.0537 | -47.6275
-11 | -0.8536 | 0.01837 | -0.0571 | -46.4671
-10.5 | -0.796 | 0.01718 | -0.0603 | -46.3329
-10 | -0.7438 | 0.01635 | -0.0617 | -45.4924
-9.5 | -0.7054 | 0.01534 | -0.0606 | -45.9844
-9 | -0.6621 | 0.01463 | -0.0598 | -45.2563
-8.5 | -0.6176 | 0.01396 | -0.0591 | -44.2407
-8 | -0.5736 | 0.01322 | -0.0584 | -43.3888
-7.5 | -0.5267 | 0.01253 | -0.0581 | -42.0351
-7 | -0.4728 | 0.01203 | -0.059 | -39.3017
-6 | -0.3713 | 0.01082 | -0.0592 | -34.3161
-5.5 | -0.3254 | 0.01031 | -0.0581 | -31.5616
-5 | -0.2983 | 0.00921 | -0.0533 | -32.3887
-4.5 | -0.294 | 0.00786 | -0.0436 | -37.4046
-4 | -0.2912 | 0.00676 | -0.033 | -43.0769
-3.5 | -0.2581 | 0.00649 | -0.0283 | -39.7689
-3 | -0.214 | 0.00642 | -0.0259 | -33.3333
-2.5 | -0.1691 | 0.00639 | -0.0237 | -26.4632
-2 | -0.1246 | 0.00636 | -0.0214 | -19.5912
-1.5 | -0.0778 | 0.00638 | -0.0196 | -12.1944
-1 | -0.0301 | 0.00636 | -0.018 | -4.7327
-0.5 | 0.0186 | 0.00642 | -0.0166 | 2.8972
0 | 0.0689 | 0.00638 | -0.0156 | 10.7994
1 | 0.1712 | 0.00641 | -0.014 | 26.7083
1.5 | 0.2199 | 0.00649 | -0.0127 | 33.8829
2 | 0.2666 | 0.00645 | -0.0108 | 41.3333
2.5 | 0.311 | 0.00649 | -0.0085 | 47.9199
3 | 0.355 | 0.00652 | -0.0061 | 54.4479
3.5 | 0.3963 | 0.00658 | -0.0031 | 60.228
4 | 0.4335 | 0.00668 | 0.0008 | 64.8952
4.5 | 0.4726 | 0.00686 | 0.0041 | 68.8921
5 | 0.5036 | 0.0074 | 0.0089 | 68.0541
5.5 | 0.5152 | 0.00907 | 0.0164 | 56.8026
6 | 0.5355 | 0.01126 | 0.0208 | 47.5577
6.5 | 0.5792 | 0.01223 | 0.0215 | 47.359
7 | 0.6269 | 0.01286 | 0.0217 | 48.7481
7.5 | 0.6717 | 0.01358 | 0.0224 | 49.4624
8 | 0.7129 | 0.01442 | 0.0236 | 49.4383
8.5 | 0.7608 | 0.01496 | 0.0237 | 50.8556
9 | 0.8178 | 0.01599 | 0.0211 | 51.1445
9.5 | 0.8844 | 0.01733 | 0.0162 | 51.0329
10 | 0.9413 | 0.01855 | 0.0138 | 50.7439
10.5 | 0.9629 | 0.01985 | 0.0179 | 48.5088
11 | 0.9867 | 0.02131 | 0.0212 | 46.3022
11.5 | 1.0211 | 0.02232 | 0.023 | 45.7482
12 | 1.0496 | 0.02376 | 0.0252 | 44.1751
12.5 | 1.0838 | 0.02492 | 0.0267 | 43.4912
13 | 1.1076 | 0.02684 | 0.0288 | 41.2668
13.5 | 1.1368 | 0.02846 | 0.0304 | 39.9438
14 | 1.1587 | 0.0307 | 0.0323 | 37.7427
14.5 | 1.1834 | 0.0328 | 0.0337 | 36.0793
15 | 1.1991 | 0.03573 | 0.0354 | 33.56
15.5 | 1.2177 | 0.03854 | 0.0367 | 31.5957
16 | 1.234 | 0.04164 | 0.0378 | 29.635
16.5 | 1.2459 | 0.04529 | 0.0387 | 27.5094
17 | 1.2491 | 0.04995 | 0.0395 | 25.007
17.5 | 1.2573 | 0.05433 | 0.0398 | 23.1419
18 | 1.2588 | 0.05961 | 0.0396 | 21.1173
18.5 | 1.2664 | 0.06444 | 0.039 | 19.6524
19 | 1.2524 | 0.07213 | 0.0377 | 17.3631
19.5 | 1.2482 | 0.07896 | 0.0358 | 15.808
20 | 1.2329 | 0.0877 | 0.0329 | 14.0582

## 43. Re 1M Mach 0.10 (1)
BIGFOIL.COM POLAR EXPORT
NACA65A117
NACA65A117 |  |  |  | Cl Max: | 1.301 | at alpha= | 13 | deg
JavaFoil+Calcfoil stall+Eppler ext transition |  |  |  | L/D Max: | 70.341 | at alpha= | 3 | deg
Re: | 1000000 |  |  | Cd Min: | 0.00642 | at alpha= | -0.5 | deg
Mach: | 0.1 |  |  | Cl=0 at alpha= | -0.82258 | deg
|  |  |  | @ Cl=0.1, Cd= | 0.006439
|  |  |  | @ Cl=0.4, Cd= | 0.0066653
|  |  |  | @ Cl=0.6, Cd= | 0.011456
alpha (deg) | Cl | Cd | Cm | Cl/Cd
-18 | -0.936 | 0.14873 | 0.01 | -6.294
-17.5 | -0.956 | 0.14108 | 0.01 | -6.775
-17 | -0.973 | 0.13393 | 0.009 | -7.267
-16.5 | -0.988 | 0.12647 | 0.009 | -7.812
-16 | -1 | 0.11841 | 0.008 | -8.444
-15.5 | -1.009 | 0.11205 | 0.008 | -9.006
-15 | -1.015 | 0.10493 | 0.007 | -9.671
-14.5 | -1.013 | 0.09891 | 0.007 | -10.244
-14 | -1.02 | 0.08715 | 0.007 | -11.699
-13.5 | -1.133 | 0.03564 | 0.009 | -31.778
-13 | -1.139 | 0.02953 | 0.008 | -38.55
-12.5 | -1.138 | 0.0247 | 0.007 | -46.081
-12 | -1.124 | 0.02243 | 0.006 | -50.094
-11.5 | -1.102 | 0.02093 | 0.005 | -52.629
-11 | -1.076 | 0.01965 | 0.004 | -54.762
-10.5 | -1.047 | 0.01817 | 0.003 | -57.641
-10 | -1.015 | 0.01673 | 0.002 | -60.655
-9.5 | -0.977 | 0.01571 | 0.001 | -62.171
-9 | -0.935 | 0.01497 | 0 | -62.44
-8.5 | -0.89 | 0.0143 | -0.001 | -62.224
-8 | -0.842 | 0.0137 | -0.002 | -61.436
-7.5 | -0.791 | 0.01312 | -0.003 | -60.313
-7 | -0.739 | 0.01261 | -0.004 | -58.578
-6.5 | -0.685 | 0.01219 | -0.006 | -56.146
-6 | -0.629 | 0.0118 | -0.007 | -53.303
-5.5 | -0.574 | 0.01123 | -0.008 | -51.116
-5 | -0.515 | 0.01109 | -0.009 | -46.476
-4.5 | -0.455 | 0.01069 | -0.01 | -42.542
-4 | -0.394 | 0.01034 | -0.011 | -38.066
-3.5 | -0.332 | 0.01009 | -0.013 | -32.931
-3 | -0.271 | 0.00978 | -0.014 | -27.659
-2.5 | -0.209 | 0.00648 | -0.015 | -32.188
-2 | -0.147 | 0.00645 | -0.016 | -22.724
-1.5 | -0.084 | 0.00643 | -0.017 | -13.132
-1 | -0.022 | 0.00644 | -0.019 | -3.435
-0.5 | 0.04 | 0.00642 | -0.02 | 6.274
0 | 0.103 | 0.00644 | -0.021 | 15.939
0.5 | 0.165 | 0.00648 | -0.022 | 25.474
1 | 0.227 | 0.00652 | -0.023 | 34.882
1.5 | 0.29 | 0.00656 | -0.024 | 44.201
2 | 0.351 | 0.00661 | -0.026 | 53.132
2.5 | 0.413 | 0.00668 | -0.027 | 61.886
3 | 0.475 | 0.00675 | -0.028 | 70.341
3.5 | 0.535 | 0.0108 | -0.029 | 49.545
4 | 0.593 | 0.01141 | -0.03 | 51.992
4.5 | 0.651 | 0.01179 | -0.031 | 55.269
5 | 0.71 | 0.01216 | -0.032 | 58.38
5.5 | 0.767 | 0.01257 | -0.033 | 61.07
6 | 0.824 | 0.01301 | -0.034 | 63.334
6.5 | 0.879 | 0.01348 | -0.035 | 65.224
7 | 0.932 | 0.01399 | -0.036 | 66.594
7.5 | 0.983 | 0.01456 | -0.037 | 67.507
8 | 1.032 | 0.01515 | -0.039 | 68.077
8.5 | 1.078 | 0.01582 | -0.04 | 68.149
9 | 1.121 | 0.01654 | -0.041 | 67.777
9.5 | 1.16 | 0.01799 | -0.042 | 64.473
10 | 1.197 | 0.01895 | -0.042 | 63.135
10.5 | 1.227 | 0.0199 | -0.043 | 61.672
11 | 1.253 | 0.02105 | -0.044 | 59.508
11.5 | 1.273 | 0.02233 | -0.045 | 57.015
12 | 1.289 | 0.02371 | -0.046 | 54.357
12.5 | 1.298 | 0.02545 | -0.047 | 51.013
13 | 1.301 | 0.02747 | -0.048 | 47.378
13.5 | 1.298 | 0.02979 | -0.048 | 43.58
14 | 1.286 | 0.03339 | -0.049 | 38.526
14.5 | 1.256 | 0.04121 | -0.048 | 30.466
15 | 1.123 | 0.0918 | -0.037 | 12.23
15.5 | 1.097 | 0.10506 | -0.035 | 10.438
16 | 1.072 | 0.11686 | -0.032 | 9.174
16.5 | 1.053 | 0.12418 | -0.032 | 8.478
17 | 1.031 | 0.13302 | -0.031 | 7.754
17.5 | 1.008 | 0.14112 | -0.031 | 7.146
18 | 0.984 | 0.14925 | -0.032 | 6.592

## 44. Re 1M Mach 0.10 (2)
BIGFOIL.COM POLAR EXPORT
NACA65A117
NACA65A117 |  |  |  | Cl Max: | 1.2505 | at alpha= | 18.5 | deg
XFOIL ncrit=9 |  |  |  | L/D Max: | 68.7663 | at alpha= | 4.5 | deg
Re: | 1000000 |  |  | Cd Min: | 0.09863 | at alpha= | -20 | deg
Mach: | 0.1 |  |  | Cl=0 at alpha= | -0.68492 | deg
|  |  |  | @ Cl=0.1, Cd= | 0.0064418
|  |  |  | @ Cl=0.4, Cd= | 0.0066176
|  |  |  | @ Cl=0.6, Cd= | 0.012614
alpha (deg) | Cl | Cd | Cm | Cl/Cd
-20 | -1.0573 | 0.09863 | -0.0513 | -10.7199
-19.5 | -1.0848 | 0.08701 | -0.0569 | -12.4675
-19 | -1.1048 | 0.07717 | -0.0612 | -14.3164
-18.5 | -1.1145 | 0.06928 | -0.0642 | -16.0869
-18 | -1.1255 | 0.06177 | -0.0663 | -18.2208
-17.5 | -1.1285 | 0.05563 | -0.0675 | -20.2858
-17 | -1.1272 | 0.05035 | -0.068 | -22.3873
-16.5 | -1.1242 | 0.04554 | -0.0678 | -24.686
-16 | -1.1276 | 0.0405 | -0.0669 | -27.842
-15.5 | -1.1167 | 0.03699 | -0.0658 | -30.1892
-15 | -1.1024 | 0.03398 | -0.0642 | -32.4426
-14.5 | -1.0854 | 0.03139 | -0.0624 | -34.5779
-14 | -1.0694 | 0.02891 | -0.06 | -36.9907
-13.5 | -1.0557 | 0.02651 | -0.057 | -39.8227
-13 | -1.0371 | 0.02477 | -0.0537 | -41.8692
-12.5 | -1.0201 | 0.02297 | -0.0501 | -44.4101
-12 | -0.9651 | 0.02124 | -0.0531 | -45.4379
-11.5 | -0.9165 | 0.01959 | -0.055 | -46.7841
-11 | -0.8533 | 0.01879 | -0.0585 | -45.4125
-10.5 | -0.7963 | 0.01747 | -0.0616 | -45.581
-10 | -0.7439 | 0.01658 | -0.063 | -44.8673
-9.5 | -0.7044 | 0.01559 | -0.0619 | -45.1828
-9 | -0.6617 | 0.01482 | -0.061 | -44.6491
-8.5 | -0.6174 | 0.01412 | -0.0603 | -43.7252
-8 | -0.5723 | 0.01341 | -0.0596 | -42.6771
-7.5 | -0.5271 | 0.01263 | -0.059 | -41.734
-7 | -0.4739 | 0.01211 | -0.0596 | -39.1329
-6.5 | -0.4204 | 0.0114 | -0.0605 | -36.8772
-6 | -0.3712 | 0.01089 | -0.0601 | -34.0863
-5.5 | -0.325 | 0.01037 | -0.0589 | -31.3404
-5 | -0.2958 | 0.00934 | -0.0545 | -31.6702
-4.5 | -0.2914 | 0.00794 | -0.0448 | -36.7003
-4 | -0.2915 | 0.00679 | -0.0336 | -42.9308
-3.5 | -0.259 | 0.00651 | -0.0286 | -39.7849
-3 | -0.2148 | 0.00645 | -0.0262 | -33.3023
-2 | -0.1254 | 0.00638 | -0.0215 | -19.6552
-1.5 | -0.0785 | 0.0064 | -0.0196 | -12.2656
-1 | -0.0305 | 0.00638 | -0.018 | -4.7806
-0.5 | 0.0179 | 0.00645 | -0.0165 | 2.7752
0 | 0.0689 | 0.0064 | -0.0156 | 10.7656
0.5 | 0.121 | 0.00647 | -0.015 | 18.7017
1 | 0.1717 | 0.00643 | -0.014 | 26.703
1.5 | 0.2205 | 0.0065 | -0.0126 | 33.9231
2 | 0.2676 | 0.00648 | -0.0108 | 41.2963
3 | 0.3561 | 0.00654 | -0.0059 | 54.4495
3.5 | 0.3968 | 0.00661 | -0.0027 | 60.0303
4 | 0.4348 | 0.0067 | 0.0011 | 64.8955
4.5 | 0.4738 | 0.00689 | 0.0045 | 68.7663
5 | 0.5036 | 0.00748 | 0.0096 | 67.3262
5.5 | 0.5142 | 0.00921 | 0.0173 | 55.8306
6 | 0.5339 | 0.01146 | 0.0217 | 46.5881
6.5 | 0.5796 | 0.01234 | 0.0222 | 46.9692
7 | 0.6273 | 0.01298 | 0.0225 | 48.3282
7.5 | 0.6712 | 0.01374 | 0.0234 | 48.8501
8 | 0.7128 | 0.01459 | 0.0246 | 48.8554
9 | 0.8168 | 0.0163 | 0.0223 | 50.1104
9.5 | 0.8844 | 0.01763 | 0.0172 | 50.1645
10 | 0.9392 | 0.0189 | 0.0154 | 49.6931
10.5 | 0.9587 | 0.02039 | 0.0197 | 47.0181
11 | 0.986 | 0.02173 | 0.0226 | 45.3751
11.5 | 1.0203 | 0.02279 | 0.0245 | 44.7696
12 | 1.0457 | 0.02449 | 0.027 | 42.6991
12.5 | 1.0833 | 0.02551 | 0.0281 | 42.4657
13 | 1.1077 | 0.02744 | 0.0303 | 40.3681
13.5 | 1.1353 | 0.02925 | 0.032 | 38.8137
14 | 1.1563 | 0.03164 | 0.0339 | 36.5455
14.5 | 1.18 | 0.0339 | 0.0354 | 34.8083
15 | 1.192 | 0.03723 | 0.0373 | 32.0172
15.5 | 1.2129 | 0.03995 | 0.0384 | 30.3605
16 | 1.2276 | 0.04332 | 0.0395 | 28.338
16.5 | 1.2357 | 0.04746 | 0.0404 | 26.0367
17 | 1.2337 | 0.0528 | 0.0411 | 23.3655
17.5 | 1.2457 | 0.05699 | 0.0411 | 21.8582
18 | 1.2453 | 0.06266 | 0.0408 | 19.8739
18.5 | 1.2505 | 0.068 | 0.0399 | 18.3897
19 | 1.232 | 0.07651 | 0.0381 | 16.1025
19.5 | 1.224 | 0.08419 | 0.0356 | 14.5385
20 | 1.1996 | 0.09456 | 0.0317 | 12.6861

## 45. Re 1M Mach 0.25 (1)
BIGFOIL.COM POLAR EXPORT
NACA65A117
NACA65A117 |  |  |  | Cl Max: | 1.245 | at alpha= | 11.5 | deg
JavaFoil+Calcfoil stall+Eppler ext transition |  |  |  | L/D Max: | 71.085 | at alpha= | 3 | deg
Re: | 1000000 |  |  | Cd Min: | 0.0065 | at alpha= | 0 | deg
Mach: | 0.25 |  |  | Cl=0 at alpha= | -0.82031 | deg
|  |  |  | @ Cl=0.1, Cd= | 0.0065009
|  |  |  | @ Cl=0.4, Cd= | 0.006737
|  |  |  | @ Cl=0.6, Cd= | 0.011675
alpha (deg) | Cl | Cd | Cm | Cl/Cd
-16.5 | -0.762 | 0.14232 | 0.008 | -5.354
-16 | -0.807 | 0.133 | 0.008 | -6.068
-15.5 | -0.846 | 0.12453 | 0.007 | -6.797
-15 | -0.878 | 0.11617 | 0.007 | -7.557
-14.5 | -0.9 | 0.10863 | 0.007 | -8.281
-14 | -0.916 | 0.10061 | 0.006 | -9.105
-13.5 | -0.927 | 0.09342 | 0.006 | -9.92
-13 | -0.933 | 0.08693 | 0.005 | -10.738
-12.5 | -0.938 | 0.07954 | 0.005 | -11.787
-12 | -1.056 | 0.03118 | 0.006 | -33.882
-11.5 | -1.071 | 0.02413 | 0.005 | -44.368
-11 | -1.059 | 0.02181 | 0.004 | -48.55
-10.5 | -1.04 | 0.01983 | 0.003 | -52.436
-10 | -1.013 | 0.01847 | 0.002 | -54.857
-9.5 | -0.983 | 0.01681 | 0.001 | -58.479
-9 | -0.945 | 0.0158 | 0 | -59.855
-8.5 | -0.903 | 0.01498 | -0.001 | -60.273
-8 | -0.857 | 0.01432 | -0.002 | -59.844
-7.5 | -0.807 | 0.01371 | -0.003 | -58.878
-7 | -0.755 | 0.01311 | -0.005 | -57.565
-6.5 | -0.7 | 0.01258 | -0.006 | -55.667
-6 | -0.644 | 0.01219 | -0.007 | -52.812
-5.5 | -0.585 | 0.01174 | -0.008 | -49.815
-5 | -0.527 | 0.01132 | -0.009 | -46.52
-4.5 | -0.467 | 0.01103 | -0.011 | -42.327
-4 | -0.404 | 0.01065 | -0.012 | -37.972
-3.5 | -0.341 | 0.0103 | -0.013 | -33.156
-3 | -0.278 | 0.01005 | -0.014 | -27.649
-2.5 | -0.214 | 0.00975 | -0.015 | -21.983
-2 | -0.151 | 0.00651 | -0.017 | -23.14
-1.5 | -0.087 | 0.00651 | -0.018 | -13.33
-1 | -0.023 | 0.00652 | -0.019 | -3.487
-0.5 | 0.041 | 0.00651 | -0.02 | 6.36
0 | 0.106 | 0.0065 | -0.021 | 16.235
0.5 | 0.17 | 0.00653 | -0.023 | 25.973
1 | 0.234 | 0.00657 | -0.024 | 35.56
1.5 | 0.298 | 0.00662 | -0.025 | 44.969
2 | 0.361 | 0.00667 | -0.026 | 54.123
2.5 | 0.425 | 0.00678 | -0.027 | 62.605
3 | 0.488 | 0.00686 | -0.029 | 71.085
3.5 | 0.547 | 0.01133 | -0.03 | 48.232
4 | 0.607 | 0.01172 | -0.031 | 51.795
4.5 | 0.668 | 0.01211 | -0.032 | 55.13
5 | 0.727 | 0.01252 | -0.033 | 58.064
5.5 | 0.786 | 0.01299 | -0.034 | 60.51
6 | 0.844 | 0.01347 | -0.035 | 62.666
6.5 | 0.899 | 0.01401 | -0.036 | 64.161
7 | 0.952 | 0.01456 | -0.037 | 65.377
7.5 | 1.003 | 0.01523 | -0.038 | 65.839
8 | 1.05 | 0.0159 | -0.04 | 66.063
8.5 | 1.095 | 0.01666 | -0.041 | 65.711
9 | 1.133 | 0.01815 | -0.042 | 62.453
9.5 | 1.169 | 0.01922 | -0.042 | 60.809
10 | 1.2 | 0.02029 | -0.043 | 59.12
10.5 | 1.223 | 0.02162 | -0.044 | 56.553
11 | 1.238 | 0.02294 | -0.045 | 53.949
11.5 | 1.245 | 0.02458 | -0.046 | 50.64
12 | 1.241 | 0.027 | -0.047 | 45.952
12.5 | 1.229 | 0.02931 | -0.048 | 41.931
13 | 1.178 | 0.03921 | -0.046 | 30.048
13.5 | 1.031 | 0.08921 | -0.033 | 11.562
14 | 0.997 | 0.10037 | -0.029 | 9.931
14.5 | 0.965 | 0.1079 | -0.029 | 8.94
15 | 0.927 | 0.11666 | -0.029 | 7.943
15.5 | 0.883 | 0.12596 | -0.029 | 7.007
16 | 0.834 | 0.13423 | -0.029 | 6.212
16.5 | 0.78 | 0.14629 | -0.028 | 5.332

## 46. Re 1M Mach 0.25 (2)
BIGFOIL.COM POLAR EXPORT
NACA65A117
NACA65A117 |  |  |  | Cl Max: | 1.1727 | at alpha= | 16 | deg
XFOIL ncrit=9 |  |  |  | L/D Max: | 67.4894 | at alpha= | 4.5 | deg
Re: | 1000000 |  |  | Cd Min: | 0.21565 | at alpha= | -20 | deg
Mach: | 0.25 |  |  | Cl=0 at alpha= | -0.67002 | deg
|  |  |  | @ Cl=0.1, Cd= | 0.0065358
|  |  |  | @ Cl=0.4, Cd= | 0.0067312
|  |  |  | @ Cl=0.6, Cd= | 0.013305
alpha (deg) | Cl | Cd | Cm | Cl/Cd
-20 | -0.5916 | 0.21565 | -0.0022 | -2.7433
-19 | -0.8428 | 0.12968 | -0.0403 | -6.4991
-18.5 | -0.9001 | 0.11088 | -0.0507 | -8.1178
-18 | -0.9478 | 0.09489 | -0.0594 | -9.9884
-17.5 | -0.988 | 0.08118 | -0.0663 | -12.1705
-17 | -1.0138 | 0.07061 | -0.0708 | -14.3577
-16.5 | -1.0283 | 0.06225 | -0.0734 | -16.5189
-16 | -1.0489 | 0.05401 | -0.0749 | -19.4205
-15.5 | -1.0575 | 0.04765 | -0.075 | -22.1931
-15 | -1.0541 | 0.04283 | -0.0743 | -24.6113
-14.5 | -1.0458 | 0.03883 | -0.0729 | -26.9328
-14 | -1.0361 | 0.03521 | -0.0708 | -29.4263
-13.5 | -1.0245 | 0.03205 | -0.068 | -31.9657
-13 | -1.0143 | 0.02919 | -0.0646 | -34.7482
-12.5 | -1.0005 | 0.02699 | -0.0606 | -37.0693
-12 | -0.9632 | 0.02434 | -0.061 | -39.5727
-11.5 | -0.9137 | 0.02237 | -0.0626 | -40.8449
-11 | -0.857 | 0.02072 | -0.0652 | -41.361
-10.5 | -0.7943 | 0.01937 | -0.0685 | -41.0067
-10 | -0.7418 | 0.0181 | -0.0699 | -40.9834
-9.5 | -0.692 | 0.01744 | -0.0697 | -39.6789
-9 | -0.6581 | 0.016 | -0.0676 | -41.1313
-8.5 | -0.6144 | 0.0151 | -0.0666 | -40.6887
-8 | -0.5685 | 0.01432 | -0.0657 | -39.6997
-7.5 | -0.5267 | 0.01331 | -0.0643 | -39.5718
-7 | -0.4767 | 0.01264 | -0.064 | -37.7136
-6.5 | -0.424 | 0.0119 | -0.0642 | -35.6303
-6 | -0.372 | 0.01124 | -0.0642 | -33.0961
-5.5 | -0.3215 | 0.01073 | -0.0635 | -29.9627
-5 | -0.2821 | 0.01 | -0.0607 | -28.21
-4.5 | -0.2777 | 0.00842 | -0.0511 | -32.981
-4 | -0.2875 | 0.00707 | -0.0377 | -40.6648
-3.5 | -0.2625 | 0.00665 | -0.0308 | -39.4737
-3 | -0.2204 | 0.00655 | -0.0275 | -33.6489
-2.5 | -0.1742 | 0.00652 | -0.025 | -26.7178
-2 | -0.1292 | 0.0065 | -0.0223 | -19.8769
-1.5 | -0.0822 | 0.00649 | -0.02 | -12.6656
-1 | -0.0328 | 0.00653 | -0.0183 | -5.023
-0.5 | 0.0169 | 0.00652 | -0.0166 | 2.592
0 | 0.0694 | 0.00653 | -0.0157 | 10.6279
0.5 | 0.1222 | 0.00654 | -0.0148 | 18.685
1 | 0.1745 | 0.00656 | -0.0138 | 26.6006
1.5 | 0.2242 | 0.00657 | -0.0121 | 34.1248
2 | 0.2735 | 0.00663 | -0.0105 | 41.2519
2.5 | 0.3175 | 0.00665 | -0.0075 | 47.7444
3 | 0.3614 | 0.00668 | -0.0046 | 54.1018
3.5 | 0.3994 | 0.00673 | -0.0003 | 59.3462
4 | 0.4408 | 0.00681 | 0.0032 | 64.7283
4.5 | 0.4785 | 0.00709 | 0.0073 | 67.4894
5 | 0.4993 | 0.00798 | 0.0144 | 62.5689
5.5 | 0.5085 | 0.01001 | 0.022 | 50.7992
6 | 0.5328 | 0.01218 | 0.0255 | 43.7438
6.5 | 0.5796 | 0.01301 | 0.0262 | 44.5503
7 | 0.6274 | 0.0137 | 0.0269 | 45.7956
7.5 | 0.6672 | 0.01476 | 0.0286 | 45.2033
8 | 0.7107 | 0.01565 | 0.0298 | 45.4121
8.5 | 0.7572 | 0.01644 | 0.0305 | 46.0584
9 | 0.8097 | 0.01812 | 0.0285 | 44.6854
10 | 0.9262 | 0.02112 | 0.0236 | 43.8542
10.5 | 0.949 | 0.02284 | 0.0274 | 41.5499
11 | 0.9799 | 0.02429 | 0.0301 | 40.3417
11.5 | 1.0075 | 0.02609 | 0.0327 | 38.6163
12 | 1.0431 | 0.02749 | 0.0344 | 37.9447
12.5 | 1.0725 | 0.02939 | 0.0365 | 36.492
13 | 1.096 | 0.0318 | 0.0387 | 34.4654
13.5 | 1.1176 | 0.03448 | 0.0408 | 32.413
14 | 1.1355 | 0.0376 | 0.0428 | 30.1995
14.5 | 1.1514 | 0.041 | 0.0445 | 28.0829
15 | 1.1611 | 0.04515 | 0.046 | 25.7165
15.5 | 1.1716 | 0.04943 | 0.047 | 23.7022
16 | 1.1727 | 0.05485 | 0.0476 | 21.3801
16.5 | 1.1714 | 0.06082 | 0.0476 | 19.2601
17 | 1.1647 | 0.06776 | 0.0468 | 17.1886
17.5 | 1.1566 | 0.07535 | 0.0451 | 15.3497
18 | 1.1397 | 0.08445 | 0.0422 | 13.4956
18.5 | 1.1242 | 0.09402 | 0.0382 | 11.957
19 | 1.0774 | 0.10867 | 0.0315 | 9.9144
19.5 | 1.0442 | 0.12219 | 0.0244 | 8.5457
20 | 1.0115 | 0.13639 | 0.0164 | 7.4162

## 47. Re 1M Mach 0.50 (1)
BIGFOIL.COM POLAR EXPORT
NACA65A117
NACA65A117 |  |  |  | Cl Max: | 1.165 | at alpha= | 20 | deg
JavaFoil+Calcfoil stall+Eppler ext transition |  |  |  | L/D Max: | 65.719 | at alpha= | 2.5 | deg
Re: | 1000000 |  |  | Cd Min: | 0.00682 | at alpha= | -1.5 | deg
Mach: | 0.5 |  |  | Cl=0 at alpha= | -0.82394 | deg
|  |  |  | @ Cl=0.1, Cd= | 0.00682
|  |  |  | @ Cl=0.4, Cd= | 0.0071144
|  |  |  | @ Cl=0.6, Cd= | 0.012623
alpha (deg) | Cl | Cd | Cm | Cl/Cd
-20 | -1.076 | 0.19747 | 0.015 | -5.449
-19.5 | -1.049 | 0.19114 | 0.014 | -5.486
-19 | -1.021 | 0.18776 | 0.014 | -5.44
-18.5 | -0.994 | 0.18078 | 0.013 | -5.499
-18 | -0.967 | 0.17506 | 0.012 | -5.526
-17.5 | -0.937 | 0.1737 | 0.011 | -5.397
-17 | -0.91 | 0.16714 | 0.01 | -5.443
-16.5 | -0.883 | 0.1602 | 0.01 | -5.509
-16 | -0.855 | 0.16025 | 0.009 | -5.336
-15.5 | -0.828 | 0.15081 | 0.008 | -5.489
-15 | -0.8 | 0.14216 | 0.008 | -5.631
-14.5 | -0.771 | 0.13964 | 0.007 | -5.524
-14 | -0.743 | 0.13336 | 0.006 | -5.573
-13.5 | -0.716 | 0.12733 | 0.006 | -5.62
-13 | -0.688 | 0.12357 | 0.005 | -5.567
-12.5 | -0.66 | 0.11996 | 0.004 | -5.503
-12 | -0.632 | 0.11454 | 0.004 | -5.514
-11.5 | -0.603 | 0.11004 | 0.003 | -5.482
-11 | -0.575 | 0.10577 | 0.002 | -5.439
-10.5 | -0.547 | 0.09874 | 0.002 | -5.542
-10 | -0.519 | 0.09168 | 0.001 | -5.656
-9.5 | -0.492 | 0.07483 | 0.001 | -6.574
-9 | -0.642 | 0.06496 | 0 | -9.886
-8.5 | -0.853 | 0.02222 | -0.001 | -38.378
-8 | -0.871 | 0.01824 | -0.002 | -47.721
-7.5 | -0.849 | 0.01686 | -0.004 | -50.338
-7 | -0.808 | 0.01638 | -0.005 | -49.312
-6.5 | -0.761 | 0.01485 | -0.006 | -51.227
-6 | -0.705 | 0.01406 | -0.008 | -50.15
-5.5 | -0.643 | 0.01335 | -0.009 | -48.161
-5 | -0.578 | 0.01282 | -0.01 | -45.103
-4.5 | -0.512 | 0.01231 | -0.012 | -41.624
-4 | -0.445 | 0.01187 | -0.013 | -37.498
-3.5 | -0.377 | 0.01141 | -0.014 | -33.025
-3 | -0.308 | 0.01101 | -0.016 | -27.949
-2.5 | -0.239 | 0.01067 | -0.017 | -22.436
-2 | -0.168 | 0.00687 | -0.019 | -24.488
-1.5 | -0.097 | 0.00682 | -0.02 | -14.214
-1 | -0.025 | 0.00683 | -0.021 | -3.72
-0.5 | 0.046 | 0.00682 | -0.023 | 6.783
0 | 0.118 | 0.00682 | -0.024 | 17.304
0.5 | 0.19 | 0.0069 | -0.025 | 27.492
1 | 0.261 | 0.00695 | -0.027 | 37.598
1.5 | 0.333 | 0.00699 | -0.028 | 47.672
2 | 0.403 | 0.00712 | -0.029 | 56.632
2.5 | 0.474 | 0.00722 | -0.031 | 65.719
3 | 0.537 | 0.01216 | -0.032 | 44.168
3.5 | 0.605 | 0.01266 | -0.033 | 47.816
4 | 0.672 | 0.01318 | -0.034 | 51.003
4.5 | 0.738 | 0.01373 | -0.035 | 53.747
5 | 0.803 | 0.01438 | -0.037 | 55.835
5.5 | 0.865 | 0.01506 | -0.038 | 57.436
6 | 0.925 | 0.01585 | -0.039 | 58.376
6.5 | 0.977 | 0.01677 | -0.04 | 58.302
7 | 1.023 | 0.01783 | -0.041 | 57.346
7.5 | 1.057 | 0.01896 | -0.043 | 55.75
8 | 1.074 | 0.02136 | -0.044 | 50.29
8.5 | 1.061 | 0.02342 | -0.045 | 45.31
9 | 0.819 | 0.06327 | -0.025 | 12.951
9.5 | 0.583 | 0.07405 | -0.023 | 7.879
10 | 0.61 | 0.09367 | -0.022 | 6.516
10.5 | 0.638 | 0.09988 | -0.022 | 6.387
11 | 0.666 | 0.10483 | -0.024 | 6.357
11.5 | 0.694 | 0.10803 | -0.024 | 6.424
12 | 0.722 | 0.11403 | -0.026 | 6.334
12.5 | 0.751 | 0.12398 | -0.027 | 6.054
13 | 0.778 | 0.12737 | -0.028 | 6.109
13.5 | 0.806 | 0.12863 | -0.029 | 6.262
14 | 0.833 | 0.13542 | -0.029 | 6.149
14.5 | 0.861 | 0.14064 | -0.031 | 6.123
15 | 0.89 | 0.14837 | -0.032 | 5.996
15.5 | 0.917 | 0.15736 | -0.033 | 5.826
16 | 0.944 | 0.15806 | -0.033 | 5.971
16.5 | 0.971 | 0.16211 | -0.034 | 5.988
17 | 0.998 | 0.16864 | -0.035 | 5.919
17.5 | 1.027 | 0.17842 | -0.037 | 5.757
18 | 1.055 | 0.18153 | -0.038 | 5.81
18.5 | 1.082 | 0.18562 | -0.039 | 5.827
19 | 1.109 | 0.19072 | -0.04 | 5.814
19.5 | 1.14 | 0.19528 | -0.042 | 5.837
20 | 1.165 | 0.20397 | -0.042 | 5.713

## 48. Re 1M Mach 0.50 (2)
BIGFOIL.COM POLAR EXPORT
NACA65A117
NACA65A117 |  |  |  | Cl Max: | 0.9251 | at alpha= | 11.5 | deg
XFOIL ncrit=9 |  |  |  | L/D Max: | 60.8488 | at alpha= | 4 | deg
Re: | 1000000 |  |  | Cd Min: | 0.1701 | at alpha= | 16.5 | deg
Mach: | 0.5 |  |  | Cl=0 at alpha= | -0.60634 | deg
|  |  |  | @ Cl=0.1, Cd= | 0.0070463
|  |  |  | @ Cl=0.4, Cd= | 0.0072559
|  |  |  | @ Cl=0.6, Cd= | 0.017968
alpha (deg) | Cl | Cd | Cm | Cl/Cd
-16 | -0.5045 | 0.16416 | -0.037 | -3.0732
-15.5 | -0.5063 | 0.15252 | -0.0423 | -3.3196
-15 | -0.5172 | 0.13972 | -0.0481 | -3.7017
-14.5 | -0.5224 | 0.12917 | -0.0531 | -4.0443
-14 | -0.5403 | 0.1167 | -0.059 | -4.6298
-13.5 | -0.5921 | 0.09872 | -0.0678 | -5.9978
-13 | -0.6415 | 0.08222 | -0.077 | -7.8022
-12.5 | -0.6795 | 0.06966 | -0.0834 | -9.7545
-11 | -0.7429 | 0.03833 | -0.0984 | -19.3817
-10.5 | -0.7284 | 0.03142 | -0.1005 | -23.1827
-10 | -0.6915 | 0.0279 | -0.1002 | -24.7849
-9.5 | -0.6561 | 0.02537 | -0.0977 | -25.8613
-9 | -0.6153 | 0.02344 | -0.0952 | -26.25
-8.5 | -0.5797 | 0.02134 | -0.0924 | -27.1649
-8 | -0.5379 | 0.01963 | -0.0902 | -27.4019
-7.5 | -0.4982 | 0.01789 | -0.0877 | -27.848
-7 | -0.456 | 0.01633 | -0.0855 | -27.9241
-6.5 | -0.4103 | 0.01495 | -0.0837 | -27.4448
-6 | -0.3624 | 0.01361 | -0.0823 | -26.6275
-5.5 | -0.3085 | 0.01255 | -0.0817 | -24.5817
-5 | -0.256 | 0.01176 | -0.0802 | -21.7687
-4 | -0.232 | 0.00877 | -0.0626 | -26.4538
-3.5 | -0.2593 | 0.00728 | -0.0444 | -35.6181
-2.5 | -0.1923 | 0.00699 | -0.0302 | -27.5107
-2 | -0.1461 | 0.00699 | -0.0258 | -20.9013
-1.5 | -0.0973 | 0.00698 | -0.022 | -13.9398
-1 | -0.0422 | 0.00703 | -0.0198 | -6.0028
-0.5 | 0.0114 | 0.00701 | -0.0172 | 1.6262
0 | 0.0685 | 0.00703 | -0.0154 | 9.744
0.5 | 0.1263 | 0.00706 | -0.0139 | 17.8895
1 | 0.1839 | 0.00707 | -0.0122 | 26.0113
1.5 | 0.2369 | 0.0071 | -0.0095 | 33.3662
2 | 0.2912 | 0.00716 | -0.0071 | 40.6704
2.5 | 0.3304 | 0.00714 | -0.0012 | 46.2745
3 | 0.3736 | 0.00719 | 0.0038 | 51.9611
3.5 | 0.4177 | 0.0073 | 0.0086 | 57.2192
4 | 0.4588 | 0.00754 | 0.014 | 60.8488
4.5 | 0.4784 | 0.0084 | 0.0229 | 56.9524
5 | 0.4735 | 0.01083 | 0.0334 | 43.7211
5.5 | 0.4776 | 0.014 | 0.0397 | 34.1143
6 | 0.5203 | 0.01545 | 0.0419 | 33.6764
6.5 | 0.5673 | 0.01672 | 0.0436 | 33.9294
7 | 0.6087 | 0.0183 | 0.046 | 33.2623
7.5 | 0.6428 | 0.02031 | 0.0488 | 31.6494
8 | 0.6809 | 0.02222 | 0.0513 | 30.6436
8.5 | 0.7215 | 0.02406 | 0.0533 | 29.9875
9 | 0.7581 | 0.02678 | 0.0547 | 28.3084
9.5 | 0.8359 | 0.02975 | 0.0486 | 28.0975
10 | 0.8696 | 0.03314 | 0.0511 | 26.2402
10.5 | 0.8975 | 0.036 | 0.0545 | 24.9306
11 | 0.9154 | 0.03962 | 0.0583 | 23.1045
11.5 | 0.9251 | 0.04424 | 0.0615 | 20.9109
12 | 0.9167 | 0.05063 | 0.0642 | 18.1059
12.5 | 0.9036 | 0.05818 | 0.0646 | 15.5311
13 | 0.8817 | 0.06727 | 0.063 | 13.1069
13.5 | 0.8376 | 0.07979 | 0.0583 | 10.4976
14 | 0.7998 | 0.09319 | 0.0513 | 8.5825
14.5 | 0.7675 | 0.10725 | 0.0432 | 7.1562
15 | 0.7191 | 0.12491 | 0.0332 | 5.7569
15.5 | 0.7039 | 0.13765 | 0.0264 | 5.1137
16 | 0.6698 | 0.1548 | 0.0171 | 4.3269
16.5 | 0.6528 | 0.1701 | 0.0091 | 3.8377

## 49. Re 2M Mach 0.00 (1)
BIGFOIL.COM POLAR EXPORT
NACA65A117
NACA65A117 |  |  |  | Cl Max: | 1.325 | at alpha= | 13.5 | deg
JavaFoil+Calcfoil stall+Eppler ext transition |  |  |  | L/D Max: | 80.416 | at alpha= | 3 | deg
Re: | 2000000 |  |  | Cd Min: | 0.00561 | at alpha= | -1 | deg
Mach: | 0 |  |  | Cl=0 at alpha= | -0.82258 | deg
|  |  |  | @ Cl=0.1, Cd= | 0.0056203
|  |  |  | @ Cl=0.4, Cd= | 0.0058092
|  |  |  | @ Cl=0.6, Cd= | 0.010121
alpha (deg) | Cl | Cd | Cm | Cl/Cd
-19 | -0.941 | 0.15075 | 0.012 | -6.239
-18.5 | -0.96 | 0.14221 | 0.011 | -6.752
-18 | -0.978 | 0.13461 | 0.011 | -7.268
-17.5 | -0.994 | 0.12948 | 0.01 | -7.674
-17 | -1.009 | 0.12105 | 0.01 | -8.338
-16.5 | -1.025 | 0.11185 | 0.01 | -9.163
-16 | -1.048 | 0.0962 | 0.01 | -10.893
-15.5 | -1.09 | 0.07129 | 0.011 | -15.285
-15 | -1.167 | 0.0384 | 0.012 | -30.382
-14.5 | -1.177 | 0.03225 | 0.011 | -36.501
-14 | -1.186 | 0.02669 | 0.01 | -44.42
-13.5 | -1.182 | 0.02377 | 0.009 | -49.75
-13 | -1.17 | 0.0221 | 0.008 | -52.96
-12.5 | -1.156 | 0.0202 | 0.007 | -57.249
-12 | -1.138 | 0.01867 | 0.006 | -60.941
-11.5 | -1.115 | 0.01739 | 0.005 | -64.114
-11 | -1.086 | 0.0165 | 0.004 | -65.854
-10.5 | -1.055 | 0.01546 | 0.003 | -68.211
-10 | -1.019 | 0.01429 | 0.002 | -71.318
-9.5 | -0.979 | 0.01356 | 0.001 | -72.241
-9 | -0.936 | 0.01297 | 0 | -72.199
-8.5 | -0.89 | 0.01242 | -0.001 | -71.679
-8 | -0.842 | 0.01194 | -0.002 | -70.52
-7.5 | -0.792 | 0.01145 | -0.003 | -69.12
-7 | -0.74 | 0.01102 | -0.004 | -67.177
-6.5 | -0.689 | 0.01069 | -0.006 | -64.453
-6 | -0.632 | 0.01033 | -0.007 | -61.137
-5.5 | -0.573 | 0.00997 | -0.008 | -57.433
-5 | -0.513 | 0.0097 | -0.009 | -52.858
-4.5 | -0.452 | 0.00937 | -0.01 | -48.272
-4 | -0.392 | 0.00916 | -0.011 | -42.753
-3.5 | -0.331 | 0.00891 | -0.013 | -37.13
-3 | -0.269 | 0.00868 | -0.014 | -31.009
-2.5 | -0.208 | 0.00566 | -0.015 | -36.672
-2 | -0.146 | 0.00564 | -0.016 | -25.861
-1.5 | -0.084 | 0.00562 | -0.017 | -14.937
-1 | -0.022 | 0.00561 | -0.018 | -3.923
-0.5 | 0.04 | 0.00563 | -0.02 | 7.116
0 | 0.102 | 0.00562 | -0.021 | 18.171
0.5 | 0.164 | 0.00565 | -0.022 | 29.072
1 | 0.226 | 0.00568 | -0.023 | 39.82
1.5 | 0.288 | 0.00571 | -0.024 | 50.463
2 | 0.35 | 0.00576 | -0.025 | 60.694
2.5 | 0.411 | 0.00582 | -0.027 | 70.616
3 | 0.473 | 0.00588 | -0.028 | 80.416
3.5 | 0.534 | 0.00978 | -0.029 | 54.586
4 | 0.594 | 0.01008 | -0.03 | 58.937
4.5 | 0.654 | 0.01049 | -0.031 | 62.371
5 | 0.711 | 0.01072 | -0.032 | 66.347
5.5 | 0.767 | 0.01106 | -0.033 | 69.363
6 | 0.824 | 0.01142 | -0.034 | 72.144
6.5 | 0.878 | 0.01182 | -0.035 | 74.286
7 | 0.931 | 0.01224 | -0.036 | 76.041
7.5 | 0.982 | 0.01273 | -0.037 | 77.114
8 | 1.031 | 0.01325 | -0.038 | 77.825
8.5 | 1.078 | 0.01376 | -0.04 | 78.334
9 | 1.122 | 0.01436 | -0.041 | 78.161
9.5 | 1.163 | 0.0155 | -0.042 | 75.01
10 | 1.201 | 0.01628 | -0.043 | 73.761
10.5 | 1.234 | 0.0171 | -0.043 | 72.139
11 | 1.261 | 0.01801 | -0.044 | 69.978
11.5 | 1.283 | 0.01898 | -0.045 | 67.607
12 | 1.301 | 0.02017 | -0.046 | 64.496
12.5 | 1.314 | 0.02151 | -0.047 | 61.061
13 | 1.322 | 0.02294 | -0.048 | 57.605
13.5 | 1.325 | 0.02446 | -0.049 | 54.182
14 | 1.324 | 0.02598 | -0.049 | 50.956
14.5 | 1.315 | 0.02841 | -0.05 | 46.305
15 | 1.301 | 0.03137 | -0.051 | 41.492
15.5 | 1.283 | 0.03482 | -0.051 | 36.843
16 | 1.254 | 0.04116 | -0.051 | 30.46
16.5 | 1.217 | 0.0505 | -0.05 | 24.09
17 | 1.115 | 0.09342 | -0.043 | 11.939
17.5 | 1.075 | 0.11241 | -0.04 | 9.563
18 | 1.04 | 0.1298 | -0.037 | 8.011
18.5 | 1.013 | 0.1401 | -0.036 | 7.233

## 50. Re 2M Mach 0.00 (2)
BIGFOIL.COM POLAR EXPORT
NACA65A117
NACA65A117 |  |  |  | Cl Max: | 1.3826 | at alpha= | 20 | deg
XFOIL ncrit=9 |  |  |  | L/D Max: | 73.3114 | at alpha= | 4 | deg
Re: | 2000000 |  |  | Cd Min: | 0.0678 | at alpha= | 20 | deg
Mach: | 0 |  |  | Cl=0 at alpha= | -0.67316 | deg
|  |  |  | @ Cl=0.1, Cd= | 0.0051716
|  |  |  | @ Cl=0.4, Cd= | 0.005723
|  |  |  | @ Cl=0.6, Cd= | 0.01036
alpha (deg) | Cl | Cd | Cm | Cl/Cd
-20 | -1.2823 | 0.06463 | -0.062 | -19.8406
-19.5 | -1.2899 | 0.05799 | -0.0636 | -22.2435
-19 | -1.2941 | 0.05207 | -0.0645 | -24.8531
-18.5 | -1.2894 | 0.04743 | -0.0649 | -27.1853
-18 | -1.2854 | 0.04294 | -0.0646 | -29.9348
-17.5 | -1.2765 | 0.03913 | -0.064 | -32.622
-17 | -1.2616 | 0.03603 | -0.0632 | -35.0153
-16.5 | -1.2484 | 0.03295 | -0.0619 | -37.8877
-16 | -1.2281 | 0.03061 | -0.0606 | -40.1209
-15.5 | -1.2142 | 0.02791 | -0.0585 | -43.5041
-15 | -1.1983 | 0.02556 | -0.056 | -46.8818
-14.5 | -1.1783 | 0.02367 | -0.0534 | -49.7803
-14 | -1.1581 | 0.02202 | -0.0504 | -52.5931
-13.5 | -1.1314 | 0.0204 | -0.0484 | -55.4608
-13 | -1.087 | 0.01853 | -0.0497 | -58.6616
-12.5 | -1.0353 | 0.0171 | -0.0521 | -60.5439
-12 | -0.9811 | 0.01588 | -0.0547 | -61.7821
-11.5 | -0.9411 | 0.01493 | -0.0539 | -63.0342
-11 | -0.901 | 0.01421 | -0.0527 | -63.4061
-10.5 | -0.8613 | 0.01351 | -0.0513 | -63.7528
-10 | -0.8194 | 0.01291 | -0.05 | -63.4702
-9.5 | -0.7764 | 0.01236 | -0.0488 | -62.8155
-9 | -0.7326 | 0.01184 | -0.0477 | -61.875
-8.5 | -0.687 | 0.0114 | -0.0467 | -60.2632
-8 | -0.6401 | 0.01101 | -0.0459 | -58.1381
-7.5 | -0.5955 | 0.01049 | -0.0446 | -56.7684
-7 | -0.5462 | 0.01015 | -0.044 | -53.8128
-6.5 | -0.4958 | 0.00981 | -0.0437 | -50.5403
-6 | -0.4446 | 0.00942 | -0.0435 | -47.1975
-5.5 | -0.3882 | 0.00915 | -0.0444 | -42.4262
-5 | -0.3321 | 0.00882 | -0.0452 | -37.6531
-4.5 | -0.2852 | 0.00844 | -0.0439 | -33.7915
-4 | -0.2653 | 0.00739 | -0.0371 | -35.8999
-3 | -0.2225 | 0.00551 | -0.0238 | -40.3811
-2.5 | -0.1783 | 0.00534 | -0.0215 | -33.3895
-2 | -0.1307 | 0.00523 | -0.0199 | -24.9904
-1.5 | -0.082 | 0.0052 | -0.0186 | -15.7692
-1 | -0.0319 | 0.00516 | -0.0175 | -6.1822
-0.5 | 0.0169 | 0.00516 | -0.0162 | 3.2752
0 | 0.0684 | 0.00514 | -0.0154 | 13.3074
0.5 | 0.1184 | 0.00519 | -0.0143 | 22.8131
1 | 0.1695 | 0.00517 | -0.0135 | 32.7853
1.5 | 0.2193 | 0.00522 | -0.0124 | 42.0115
2 | 0.2681 | 0.00526 | -0.0111 | 50.9696
2.5 | 0.3155 | 0.00534 | -0.0095 | 59.0824
3 | 0.3607 | 0.00542 | -0.0074 | 66.5498
4 | 0.445 | 0.00607 | -0.0023 | 73.3114
4.5 | 0.4689 | 0.00733 | 0.0034 | 63.97
5.5 | 0.5388 | 0.00983 | 0.009 | 54.8118
6 | 0.5872 | 0.01025 | 0.0097 | 57.2878
6.5 | 0.6348 | 0.01066 | 0.0105 | 59.5497
7 | 0.6815 | 0.01108 | 0.0114 | 61.5072
7.5 | 0.7245 | 0.01167 | 0.0128 | 62.0823
8 | 0.7706 | 0.0121 | 0.0137 | 63.686
8.5 | 0.8149 | 0.01262 | 0.0147 | 64.5721
9 | 0.8563 | 0.01327 | 0.0161 | 64.529
9.5 | 0.8976 | 0.0139 | 0.0174 | 64.5755
10 | 0.9411 | 0.01444 | 0.0183 | 65.1731
10.5 | 1.0053 | 0.01535 | 0.0143 | 65.4919
11 | 1.0648 | 0.01649 | 0.0115 | 64.5725
11.5 | 1.0977 | 0.0175 | 0.0137 | 62.7257
12 | 1.1268 | 0.01865 | 0.0165 | 60.4182
12.5 | 1.1558 | 0.01993 | 0.019 | 57.993
13 | 1.1817 | 0.02148 | 0.0216 | 55.014
13.5 | 1.2091 | 0.02303 | 0.0238 | 52.5011
14 | 1.2298 | 0.02511 | 0.0263 | 48.9765
14.5 | 1.2552 | 0.02695 | 0.0282 | 46.5751
15 | 1.2772 | 0.02914 | 0.0301 | 43.8298
15.5 | 1.2946 | 0.03174 | 0.032 | 40.7876
16 | 1.314 | 0.03432 | 0.0336 | 38.2867
16.5 | 1.3319 | 0.03713 | 0.0349 | 35.8713
17 | 1.3481 | 0.04018 | 0.036 | 33.5515
17.5 | 1.3613 | 0.04362 | 0.0369 | 31.2082
18 | 1.3737 | 0.04726 | 0.0376 | 29.0669
18.5 | 1.3783 | 0.0518 | 0.038 | 26.6081
19 | 1.3793 | 0.05698 | 0.0381 | 24.2067
19.5 | 1.3696 | 0.06358 | 0.0376 | 21.5414
20 | 1.3826 | 0.0678 | 0.0368 | 20.3923

## 51. Re 2M Mach 0.10 (1)
BIGFOIL.COM POLAR EXPORT
NACA65A117
NACA65A117 |  |  |  | Cl Max: | 1.312 | at alpha= | 13 | deg
JavaFoil+Calcfoil stall+Eppler ext transition |  |  |  | L/D Max: | 80.727 | at alpha= | 3 | deg
Re: | 2000000 |  |  | Cd Min: | 0.00562 | at alpha= | -1.5 | deg
Mach: | 0.1 |  |  | Cl=0 at alpha= | -0.82258 | deg
|  |  |  | @ Cl=0.1, Cd= | 0.0056305
|  |  |  | @ Cl=0.4, Cd= | 0.0058153
|  |  |  | @ Cl=0.6, Cd= | 0.010197
alpha (deg) | Cl | Cd | Cm | Cl/Cd
-18.5 | -0.918 | 0.14583 | 0.011 | -6.297
-18 | -0.939 | 0.13993 | 0.011 | -6.712
-17.5 | -0.959 | 0.13211 | 0.01 | -7.26
-17 | -0.977 | 0.1249 | 0.01 | -7.826
-16.5 | -0.993 | 0.11719 | 0.009 | -8.476
-16 | -1.011 | 0.10759 | 0.009 | -9.395
-15.5 | -1.032 | 0.09344 | 0.01 | -11.05
-15 | -1.119 | 0.0496 | 0.011 | -22.56
-14.5 | -1.149 | 0.03663 | 0.011 | -31.362
-14 | -1.169 | 0.02817 | 0.01 | -41.504
-13.5 | -1.17 | 0.02458 | 0.009 | -47.62
-13 | -1.161 | 0.02286 | 0.008 | -50.788
-12.5 | -1.15 | 0.02067 | 0.007 | -55.642
-12 | -1.133 | 0.01921 | 0.006 | -58.957
-11.5 | -1.112 | 0.01775 | 0.005 | -62.624
-11 | -1.085 | 0.01678 | 0.004 | -64.681
-10.5 | -1.055 | 0.01565 | 0.003 | -67.391
-10 | -1.02 | 0.01452 | 0.002 | -70.293
-9.5 | -0.981 | 0.01369 | 0.001 | -71.691
-9 | -0.939 | 0.01308 | 0 | -71.757
-8.5 | -0.893 | 0.01252 | -0.001 | -71.319
-8 | -0.845 | 0.01202 | -0.002 | -70.276
-7.5 | -0.795 | 0.01155 | -0.003 | -68.807
-7 | -0.743 | 0.01109 | -0.004 | -66.97
-6.5 | -0.691 | 0.01052 | -0.006 | -65.729
-6 | -0.635 | 0.01037 | -0.007 | -61.17
-5.5 | -0.575 | 0.01009 | -0.008 | -57.042
-5 | -0.515 | 0.00972 | -0.009 | -53.015
-4.5 | -0.455 | 0.00941 | -0.01 | -48.326
-4 | -0.394 | 0.0092 | -0.011 | -42.791
-3.5 | -0.332 | 0.00891 | -0.013 | -37.3
-3 | -0.271 | 0.0087 | -0.014 | -31.103
-2.5 | -0.209 | 0.00567 | -0.015 | -36.826
-2 | -0.147 | 0.00567 | -0.016 | -25.87
-1.5 | -0.084 | 0.00562 | -0.017 | -15.011
-1 | -0.022 | 0.00563 | -0.019 | -3.929
-0.5 | 0.04 | 0.00564 | -0.02 | 7.146
0 | 0.103 | 0.00563 | -0.021 | 18.25
0.5 | 0.165 | 0.00565 | -0.022 | 29.219
1 | 0.227 | 0.00569 | -0.023 | 39.989
1.5 | 0.29 | 0.00572 | -0.024 | 50.674
2 | 0.351 | 0.00576 | -0.026 | 60.991
2.5 | 0.413 | 0.00583 | -0.027 | 70.925
3 | 0.475 | 0.00588 | -0.028 | 80.727
3.5 | 0.536 | 0.0098 | -0.029 | 54.726
4 | 0.597 | 0.0102 | -0.03 | 58.549
4.5 | 0.657 | 0.01015 | -0.031 | 64.684
5 | 0.714 | 0.01077 | -0.032 | 66.274
5.5 | 0.771 | 0.01113 | -0.033 | 69.257
6 | 0.827 | 0.01148 | -0.034 | 72.047
6.5 | 0.882 | 0.0119 | -0.035 | 74.094
7 | 0.935 | 0.01234 | -0.037 | 75.723
7.5 | 0.986 | 0.01283 | -0.038 | 76.843
8 | 1.035 | 0.01335 | -0.039 | 77.485
8.5 | 1.082 | 0.01387 | -0.04 | 77.989
9 | 1.125 | 0.01449 | -0.041 | 77.659
9.5 | 1.165 | 0.01576 | -0.042 | 73.95
10 | 1.203 | 0.01653 | -0.043 | 72.75
10.5 | 1.234 | 0.0173 | -0.044 | 71.341
11 | 1.26 | 0.01827 | -0.045 | 68.946
11.5 | 1.28 | 0.01936 | -0.045 | 66.132
12 | 1.296 | 0.0205 | -0.046 | 63.212
12.5 | 1.306 | 0.0219 | -0.047 | 59.643
13 | 1.312 | 0.02342 | -0.048 | 56.007
13.5 | 1.312 | 0.02504 | -0.049 | 52.39
14 | 1.306 | 0.02711 | -0.05 | 48.148
14.5 | 1.293 | 0.02979 | -0.05 | 43.385
15 | 1.274 | 0.03303 | -0.051 | 38.574
15.5 | 1.246 | 0.03845 | -0.051 | 32.401
16 | 1.198 | 0.05088 | -0.049 | 23.535
16.5 | 1.101 | 0.08987 | -0.043 | 12.249
17 | 1.055 | 0.11051 | -0.039 | 9.548
17.5 | 1.02 | 0.12634 | -0.036 | 8.072
18 | 0.99 | 0.13734 | -0.035 | 7.21

## 52. Re 2M Mach 0.10 (2)
BIGFOIL.COM POLAR EXPORT
NACA65A117
NACA65A117 |  |  |  | Cl Max: | 1.3637 | at alpha= | 18 | deg
XFOIL ncrit=9 |  |  |  | L/D Max: | 72.946 | at alpha= | 4 | deg
Re: | 2000000 |  |  | Cd Min: | 0.07224 | at alpha= | 20 | deg
Mach: | 0.1 |  |  | Cl=0 at alpha= | -0.66971 | deg
|  |  |  | @ Cl=0.1, Cd= | 0.0051814
|  |  |  | @ Cl=0.4, Cd= | 0.0056105
|  |  |  | @ Cl=0.6, Cd= | 0.010427
alpha (deg) | Cl | Cd | Cm | Cl/Cd
-20 | -1.2453 | 0.07134 | -0.0618 | -17.4558
-19.5 | -1.2612 | 0.06318 | -0.0644 | -19.962
-19 | -1.273 | 0.05607 | -0.0659 | -22.7038
-18.5 | -1.2723 | 0.05073 | -0.0666 | -25.0798
-18 | -1.2726 | 0.0456 | -0.0667 | -27.9079
-17.5 | -1.2668 | 0.0413 | -0.0662 | -30.6731
-17 | -1.2538 | 0.03789 | -0.0654 | -33.0905
-16.5 | -1.2422 | 0.03451 | -0.0642 | -35.9954
-16 | -1.2238 | 0.03191 | -0.0629 | -38.3516
-15.5 | -1.2054 | 0.02941 | -0.0611 | -40.9861
-15 | -1.1943 | 0.02661 | -0.0584 | -44.8816
-14.5 | -1.175 | 0.02457 | -0.0559 | -47.8225
-14 | -1.1555 | 0.02277 | -0.0527 | -50.7466
-13 | -1.0816 | 0.01931 | -0.0528 | -56.0124
-12.5 | -1.0375 | 0.01754 | -0.0536 | -59.1505
-12 | -0.9829 | 0.01619 | -0.0563 | -60.7103
-11.5 | -0.9417 | 0.01522 | -0.0556 | -61.8725
-11 | -0.9025 | 0.01442 | -0.0542 | -62.5867
-10.5 | -0.8624 | 0.0137 | -0.0527 | -62.9489
-10 | -0.8206 | 0.01306 | -0.0514 | -62.8331
-9 | -0.7335 | 0.01196 | -0.0489 | -61.3294
-8.5 | -0.6878 | 0.0115 | -0.0479 | -59.8087
-8 | -0.641 | 0.01109 | -0.0469 | -57.7998
-7.5 | -0.5962 | 0.01056 | -0.0456 | -56.4583
-7 | -0.547 | 0.0102 | -0.0449 | -53.6275
-6.5 | -0.4962 | 0.00987 | -0.0446 | -50.2736
-6 | -0.4453 | 0.00947 | -0.0442 | -47.0222
-5.5 | -0.3891 | 0.00918 | -0.045 | -42.3856
-5 | -0.3318 | 0.00886 | -0.0459 | -37.4492
-4.5 | -0.2841 | 0.00849 | -0.0447 | -33.4629
-4 | -0.2639 | 0.00746 | -0.038 | -35.3753
-3.5 | -0.249 | 0.00633 | -0.03 | -39.3365
-3 | -0.223 | 0.00554 | -0.0241 | -40.2527
-2.5 | -0.1792 | 0.00535 | -0.0217 | -33.4953
-2 | -0.1316 | 0.00524 | -0.02 | -25.1145
-1.5 | -0.0825 | 0.00521 | -0.0187 | -15.8349
-1 | -0.0325 | 0.00518 | -0.0175 | -6.2741
-0.5 | 0.0167 | 0.00517 | -0.0162 | 3.2302
0 | 0.0685 | 0.00515 | -0.0154 | 13.301
0.5 | 0.1186 | 0.0052 | -0.0143 | 22.8077
1 | 0.1698 | 0.00519 | -0.0135 | 32.7168
1.5 | 0.2198 | 0.00523 | -0.0123 | 42.0268
2 | 0.2689 | 0.00527 | -0.011 | 51.0247
2.5 | 0.3158 | 0.00535 | -0.0092 | 59.028
3 | 0.3612 | 0.00544 | -0.0071 | 66.3971
3.5 | 0.4067 | 0.00564 | -0.005 | 72.1099
4 | 0.4457 | 0.00611 | -0.0018 | 72.946
4.5 | 0.4692 | 0.0074 | 0.0039 | 63.4054
5 | 0.5057 | 0.00874 | 0.0064 | 57.8604
5.5 | 0.5391 | 0.00989 | 0.0097 | 54.5096
6 | 0.5875 | 0.01032 | 0.0104 | 56.9283
6.5 | 0.6354 | 0.01073 | 0.0113 | 59.2171
7 | 0.6822 | 0.01117 | 0.0122 | 61.0743
7.5 | 0.7252 | 0.01177 | 0.0137 | 61.6143
8 | 0.7714 | 0.01223 | 0.0146 | 63.0744
8.5 | 0.8155 | 0.01277 | 0.0158 | 63.8606
9 | 0.8563 | 0.01348 | 0.0173 | 63.5237
9.5 | 0.8983 | 0.0141 | 0.0186 | 63.7092
10 | 0.942 | 0.01468 | 0.0195 | 64.1689
10.5 | 1.0065 | 0.01569 | 0.0155 | 64.1491
11 | 1.0673 | 0.01681 | 0.0125 | 63.492
11.5 | 1.0968 | 0.01793 | 0.0155 | 61.1712
12 | 1.1273 | 0.01906 | 0.0182 | 59.1448
12.5 | 1.1557 | 0.02044 | 0.0208 | 56.5411
13 | 1.1811 | 0.02209 | 0.0234 | 53.4676
13.5 | 1.2079 | 0.02376 | 0.0257 | 50.8375
14 | 1.2292 | 0.02586 | 0.0282 | 47.5329
14.5 | 1.2535 | 0.02786 | 0.0301 | 44.9928
15 | 1.2742 | 0.03024 | 0.0321 | 42.1362
15.5 | 1.2927 | 0.03286 | 0.034 | 39.3396
16 | 1.3113 | 0.03562 | 0.0355 | 36.8136
16.5 | 1.3279 | 0.03863 | 0.0369 | 34.3748
17 | 1.3432 | 0.04188 | 0.038 | 32.0726
17.5 | 1.3525 | 0.04582 | 0.0389 | 29.5177
18 | 1.3637 | 0.04972 | 0.0395 | 27.4276
18.5 | 1.3634 | 0.05498 | 0.0398 | 24.7981
19 | 1.3583 | 0.06102 | 0.0396 | 22.2599
19.5 | 1.3541 | 0.06731 | 0.0387 | 20.1174
20 | 1.3626 | 0.07224 | 0.0376 | 18.8621

## 53. Re 2M Mach 0.25 (1)
BIGFOIL.COM POLAR EXPORT
NACA65A117
NACA65A117 |  |  |  | Cl Max: | 1.252 | at alpha= | 11.5 | deg
JavaFoil+Calcfoil stall+Eppler ext transition |  |  |  | L/D Max: | 81.609 | at alpha= | 3 | deg
Re: | 2000000 |  |  | Cd Min: | 0.00567 | at alpha= | -1 | deg
Mach: | 0.25 |  |  | Cl=0 at alpha= | -0.82031 | deg
|  |  |  | @ Cl=0.1, Cd= | 0.00568
|  |  |  | @ Cl=0.4, Cd= | 0.0058866
|  |  |  | @ Cl=0.6, Cd= | 0.01011
alpha (deg) | Cl | Cd | Cm | Cl/Cd
-17 | -0.716 | 0.1415 | 0.009 | -5.059
-16.5 | -0.765 | 0.13251 | 0.009 | -5.773
-16 | -0.81 | 0.12255 | 0.008 | -6.607
-15.5 | -0.849 | 0.11602 | 0.008 | -7.318
-15 | -0.881 | 0.1074 | 0.007 | -8.2
-14.5 | -0.903 | 0.10067 | 0.007 | -8.973
-14 | -0.924 | 0.09221 | 0.007 | -10.016
-13.5 | -0.949 | 0.07849 | 0.007 | -12.088
-13 | -1.074 | 0.02961 | 0.008 | -36.278
-12.5 | -1.087 | 0.02533 | 0.008 | -42.902
-12 | -1.09 | 0.02226 | 0.007 | -48.95
-11.5 | -1.083 | 0.02016 | 0.006 | -53.695
-11 | -1.068 | 0.01856 | 0.004 | -57.552
-10.5 | -1.049 | 0.01695 | 0.003 | -61.866
-10 | -1.021 | 0.01591 | 0.002 | -64.168
-9.5 | -0.988 | 0.01458 | 0.001 | -67.752
-9 | -0.95 | 0.01377 | 0 | -68.936
-8.5 | -0.906 | 0.01311 | -0.001 | -69.167
-8 | -0.86 | 0.01254 | -0.002 | -68.557
-7.5 | -0.81 | 0.01203 | -0.003 | -67.334
-7 | -0.758 | 0.01155 | -0.005 | -65.59
-6.5 | -0.703 | 0.01109 | -0.006 | -63.407
-6 | -0.65 | 0.01053 | -0.007 | -61.711
-5.5 | -0.59 | 0.01035 | -0.008 | -57.049
-5 | -0.529 | 0.01003 | -0.009 | -52.71
-4.5 | -0.467 | 0.00968 | -0.011 | -48.214
-4 | -0.404 | 0.00936 | -0.012 | -43.195
-3.5 | -0.341 | 0.00914 | -0.013 | -37.365
-3 | -0.278 | 0.00883 | -0.014 | -31.494
-2.5 | -0.214 | 0.00864 | -0.015 | -24.806
-2 | -0.151 | 0.00572 | -0.017 | -26.336
-1.5 | -0.087 | 0.00569 | -0.018 | -15.241
-1 | -0.023 | 0.00567 | -0.019 | -4.011
-0.5 | 0.041 | 0.00568 | -0.02 | 7.284
0 | 0.106 | 0.00568 | -0.021 | 18.583
0.5 | 0.17 | 0.00572 | -0.023 | 29.667
1 | 0.234 | 0.00576 | -0.024 | 40.591
1.5 | 0.298 | 0.0058 | -0.025 | 51.312
2 | 0.361 | 0.00585 | -0.026 | 61.726
2.5 | 0.425 | 0.00591 | -0.027 | 71.823
3 | 0.488 | 0.00598 | -0.029 | 81.609
3.5 | 0.551 | 0.01011 | -0.03 | 54.482
4 | 0.612 | 0.01011 | -0.031 | 60.537
4.5 | 0.671 | 0.01074 | -0.032 | 62.498
5 | 0.73 | 0.01109 | -0.033 | 65.81
5.5 | 0.789 | 0.01147 | -0.034 | 68.743
6 | 0.847 | 0.0119 | -0.035 | 71.149
6.5 | 0.902 | 0.01235 | -0.036 | 73.037
7 | 0.955 | 0.01284 | -0.038 | 74.357
7.5 | 1.006 | 0.01339 | -0.039 | 75.126
8 | 1.054 | 0.01396 | -0.04 | 75.477
8.5 | 1.099 | 0.01461 | -0.041 | 75.189
9 | 1.139 | 0.01588 | -0.042 | 71.691
9.5 | 1.175 | 0.01678 | -0.043 | 70.039
10 | 1.206 | 0.01767 | -0.044 | 68.287
10.5 | 1.229 | 0.0188 | -0.045 | 65.376
11 | 1.244 | 0.0199 | -0.046 | 62.519
11.5 | 1.252 | 0.02126 | -0.046 | 58.889
12 | 1.251 | 0.02302 | -0.047 | 54.345
12.5 | 1.243 | 0.02453 | -0.048 | 50.679
13 | 1.222 | 0.02723 | -0.049 | 44.877
13.5 | 1.19 | 0.03095 | -0.049 | 38.449
14 | 1.131 | 0.04073 | -0.048 | 27.757
14.5 | 0.981 | 0.09437 | -0.035 | 10.392
15 | 0.931 | 0.10811 | -0.031 | 8.611
15.5 | 0.886 | 0.1167 | -0.031 | 7.591
16 | 0.837 | 0.12391 | -0.031 | 6.754
16.5 | 0.782 | 0.13534 | -0.03 | 5.78

## 54. Re 2M Mach 0.25 (2)
BIGFOIL.COM POLAR EXPORT
NACA65A117
NACA65A117 |  |  |  | Cl Max: | 1.293 | at alpha= | 17 | deg
XFOIL ncrit=9 |  |  |  | L/D Max: | 71.7944 | at alpha= | 3.5 | deg
Re: | 2000000 |  |  | Cd Min: | 0.11992 | at alpha= | -20 | deg
Mach: | 0.25 |  |  | Cl=0 at alpha= | -0.65422 | deg
|  |  |  | @ Cl=0.1, Cd= | 0.0052538
|  |  |  | @ Cl=0.4, Cd= | 0.0056888
|  |  |  | @ Cl=0.6, Cd= | 0.010852
alpha (deg) | Cl | Cd | Cm | Cl/Cd
-20 | -0.9957 | 0.11992 | -0.0454 | -8.303
-19.5 | -1.0551 | 0.10235 | -0.0552 | -10.3087
-19 | -1.0987 | 0.0882 | -0.0627 | -12.4569
-18.5 | -1.1241 | 0.07741 | -0.0678 | -14.5214
-18 | -1.1571 | 0.06644 | -0.0721 | -17.4157
-17.5 | -1.1766 | 0.05796 | -0.0744 | -20.3002
-17 | -1.1803 | 0.05173 | -0.0752 | -22.8165
-16.5 | -1.183 | 0.04602 | -0.0751 | -25.7062
-16 | -1.1807 | 0.04115 | -0.0744 | -28.6926
-15.5 | -1.1727 | 0.03708 | -0.0729 | -31.6262
-15 | -1.1607 | 0.0336 | -0.071 | -34.5446
-14.5 | -1.1453 | 0.03067 | -0.0686 | -37.3427
-14 | -1.1351 | 0.02764 | -0.0653 | -41.0673
-13.5 | -1.124 | 0.025 | -0.0613 | -44.96
-13 | -1.0869 | 0.02284 | -0.0612 | -47.5876
-12.5 | -1.0413 | 0.02064 | -0.0619 | -50.4506
-12 | -0.9873 | 0.01848 | -0.0648 | -53.4253
-11 | -0.906 | 0.01592 | -0.0626 | -56.9095
-10.5 | -0.8647 | 0.01503 | -0.0609 | -57.5316
-10 | -0.825 | 0.01409 | -0.0589 | -58.5522
-9.5 | -0.778 | 0.01352 | -0.0578 | -57.5444
-8.5 | -0.6908 | 0.01212 | -0.0544 | -56.9967
-8 | -0.6447 | 0.01157 | -0.0529 | -55.7217
-7.5 | -0.5989 | 0.011 | -0.0512 | -54.4455
-7 | -0.5501 | 0.01055 | -0.05 | -52.1422
-6.5 | -0.4974 | 0.01024 | -0.0496 | -48.5742
-6 | -0.4478 | 0.00975 | -0.0485 | -45.9282
-5.5 | -0.3927 | 0.00939 | -0.0485 | -41.8211
-5 | -0.3336 | 0.00907 | -0.0494 | -36.7806
-4.5 | -0.2801 | 0.00873 | -0.049 | -32.0848
-4 | -0.2544 | 0.00777 | -0.0431 | -32.7413
-3.5 | -0.2446 | 0.00663 | -0.0337 | -36.8929
-2.5 | -0.1841 | 0.00542 | -0.0226 | -33.9668
-2 | -0.1368 | 0.00534 | -0.0205 | -25.618
-1.5 | -0.0861 | 0.00527 | -0.0191 | -16.3378
-0.5 | 0.0157 | 0.00523 | -0.0163 | 3.0019
0 | 0.0682 | 0.00526 | -0.0153 | 12.9658
0.5 | 0.1194 | 0.00525 | -0.0141 | 22.7429
1 | 0.1711 | 0.0053 | -0.0129 | 32.283
1.5 | 0.2218 | 0.00531 | -0.0115 | 41.7702
2 | 0.2712 | 0.00536 | -0.0098 | 50.597
2.5 | 0.3172 | 0.00541 | -0.0074 | 58.6322
3 | 0.3648 | 0.00554 | -0.0053 | 65.8484
3.5 | 0.4121 | 0.00574 | -0.0032 | 71.7944
4 | 0.4472 | 0.0064 | 0.0011 | 69.875
4.5 | 0.4708 | 0.00782 | 0.0069 | 60.2046
5 | 0.5029 | 0.00929 | 0.0105 | 54.1335
5.5 | 0.5411 | 0.01021 | 0.0133 | 52.9971
6 | 0.5883 | 0.01075 | 0.0146 | 54.7256
6.5 | 0.6378 | 0.01118 | 0.0155 | 57.0483
7 | 0.6842 | 0.01173 | 0.0169 | 58.3291
7.5 | 0.7281 | 0.0124 | 0.0186 | 58.7177
8 | 0.7737 | 0.01301 | 0.02 | 59.4696
8.5 | 0.8169 | 0.01375 | 0.0216 | 59.4109
9 | 0.8568 | 0.01467 | 0.0236 | 58.4049
9.5 | 0.9011 | 0.01536 | 0.025 | 58.6654
10 | 0.9441 | 0.01618 | 0.0263 | 58.3498
10.5 | 1.0165 | 0.01735 | 0.0214 | 58.5879
11 | 1.0674 | 0.01883 | 0.0209 | 56.6861
11.5 | 1.0973 | 0.02019 | 0.0241 | 54.3487
12 | 1.1262 | 0.02176 | 0.0271 | 51.7555
12.5 | 1.1506 | 0.02373 | 0.0302 | 48.4871
13 | 1.1733 | 0.02594 | 0.0332 | 45.2313
13.5 | 1.1989 | 0.0281 | 0.0356 | 42.6655
14 | 1.2198 | 0.03071 | 0.0382 | 39.72
14.5 | 1.2348 | 0.03387 | 0.0406 | 36.457
15 | 1.2537 | 0.03694 | 0.0426 | 33.9388
15.5 | 1.2712 | 0.04022 | 0.0442 | 31.6062
16 | 1.2835 | 0.04413 | 0.0457 | 29.0845
16.5 | 1.2906 | 0.04868 | 0.0468 | 26.5119
17 | 1.293 | 0.05393 | 0.0474 | 23.9755
17.5 | 1.2801 | 0.06104 | 0.0473 | 20.9715
18 | 1.2766 | 0.0676 | 0.0464 | 18.8846
18.5 | 1.275 | 0.07424 | 0.0451 | 17.174
19 | 1.2283 | 0.08711 | 0.0406 | 14.1006
19.5 | 1.2104 | 0.09685 | 0.0366 | 12.4977
20 | 1.1831 | 0.10848 | 0.0311 | 10.9062

## 55. Re 2M Mach 0.50 (1)
BIGFOIL.COM POLAR EXPORT
NACA65A117
NACA65A117 |  |  |  | Cl Max: | 1.166 | at alpha= | 20 | deg
JavaFoil+Calcfoil stall+Eppler ext transition |  |  |  | L/D Max: | 75.882 | at alpha= | 2.5 | deg
Re: | 2000000 |  |  | Cd Min: | 0.00594 | at alpha= | -0.5 | deg
Mach: | 0.5 |  |  | Cl=0 at alpha= | -0.82394 | deg
|  |  |  | @ Cl=0.1, Cd= | 0.0059475
|  |  |  | @ Cl=0.4, Cd= | 0.0061374
|  |  |  | @ Cl=0.6, Cd= | 0.011152
alpha (deg) | Cl | Cd | Cm | Cl/Cd
-20 | -1.079 | 0.17977 | 0.016 | -6.004
-19.5 | -1.05 | 0.17236 | 0.014 | -6.089
-19 | -1.022 | 0.16628 | 0.014 | -6.146
-18.5 | -0.995 | 0.16057 | 0.013 | -6.194
-18 | -0.969 | 0.16046 | 0.013 | -6.039
-17.5 | -0.938 | 0.15402 | 0.011 | -6.093
-17 | -0.91 | 0.15031 | 0.01 | -6.057
-16.5 | -0.883 | 0.1412 | 0.01 | -6.252
-16 | -0.855 | 0.14174 | 0.009 | -6.036
-15.5 | -0.828 | 0.13552 | 0.009 | -6.11
-15 | -0.801 | 0.12707 | 0.008 | -6.301
-14.5 | -0.772 | 0.12508 | 0.007 | -6.173
-14 | -0.744 | 0.11734 | 0.006 | -6.337
-13.5 | -0.716 | 0.11337 | 0.006 | -6.314
-13 | -0.688 | 0.10979 | 0.005 | -6.268
-12.5 | -0.66 | 0.10633 | 0.004 | -6.211
-12 | -0.632 | 0.1033 | 0.004 | -6.122
-11.5 | -0.604 | 0.09719 | 0.003 | -6.21
-11 | -0.576 | 0.09237 | 0.002 | -6.232
-10.5 | -0.548 | 0.08862 | 0.002 | -6.18
-10 | -0.519 | 0.07463 | 0.001 | -6.955
-9.5 | -0.493 | 0.06863 | 0.001 | -7.188
-9 | -0.644 | 0.0609 | 0 | -10.577
-8.5 | -0.865 | 0.01867 | -0.001 | -46.316
-8 | -0.877 | 0.01581 | -0.003 | -55.504
-7.5 | -0.854 | 0.01469 | -0.004 | -58.127
-7 | -0.813 | 0.01439 | -0.005 | -56.499
-6.5 | -0.764 | 0.01304 | -0.006 | -58.579
-6 | -0.707 | 0.01235 | -0.008 | -57.277
-5.5 | -0.645 | 0.01178 | -0.009 | -54.769
-5 | -0.58 | 0.01131 | -0.01 | -51.337
-4.5 | -0.514 | 0.01086 | -0.012 | -47.339
-4 | -0.447 | 0.01045 | -0.013 | -42.781
-3.5 | -0.381 | 0.01009 | -0.015 | -37.757
-3 | -0.31 | 0.00968 | -0.016 | -32.043
-2.5 | -0.239 | 0.0093 | -0.017 | -25.76
-2 | -0.168 | 0.00596 | -0.019 | -28.214
-1.5 | -0.097 | 0.00595 | -0.02 | -16.3
-1 | -0.025 | 0.00596 | -0.021 | -4.261
-0.5 | 0.046 | 0.00594 | -0.023 | 7.791
0 | 0.118 | 0.00595 | -0.024 | 19.815
0.5 | 0.19 | 0.00597 | -0.025 | 31.788
1 | 0.261 | 0.00602 | -0.027 | 43.411
1.5 | 0.333 | 0.00608 | -0.028 | 54.811
2 | 0.403 | 0.00614 | -0.029 | 65.726
2.5 | 0.474 | 0.00625 | -0.031 | 75.882
3 | 0.539 | 0.01073 | -0.032 | 50.198
3.5 | 0.607 | 0.0112 | -0.033 | 54.187
4 | 0.674 | 0.01166 | -0.034 | 57.821
4.5 | 0.74 | 0.01215 | -0.035 | 60.946
5 | 0.805 | 0.01268 | -0.037 | 63.499
5.5 | 0.868 | 0.01327 | -0.038 | 65.416
6 | 0.928 | 0.01395 | -0.039 | 66.53
6.5 | 0.981 | 0.01476 | -0.04 | 66.49
7 | 1.027 | 0.0156 | -0.042 | 65.847
7.5 | 1.063 | 0.01659 | -0.043 | 64.064
8 | 1.079 | 0.01871 | -0.044 | 57.682
8.5 | 1.067 | 0.02051 | -0.045 | 52.01
9 | 0.971 | 0.02337 | -0.045 | 41.558
9.5 | 0.585 | 0.06862 | -0.025 | 8.532
10 | 0.611 | 0.08571 | -0.023 | 7.132
10.5 | 0.639 | 0.08965 | -0.023 | 7.125
11 | 0.667 | 0.0931 | -0.024 | 7.161
11.5 | 0.694 | 0.09592 | -0.025 | 7.239
12 | 0.723 | 0.10418 | -0.027 | 6.941
12.5 | 0.751 | 0.10964 | -0.028 | 6.848
13 | 0.778 | 0.11299 | -0.028 | 6.888
13.5 | 0.806 | 0.11484 | -0.029 | 7.017
14 | 0.833 | 0.12155 | -0.029 | 6.854
14.5 | 0.862 | 0.12768 | -0.032 | 6.755
15 | 0.89 | 0.13076 | -0.032 | 6.805
15.5 | 0.917 | 0.13591 | -0.033 | 6.747
16 | 0.944 | 0.14028 | -0.034 | 6.729
16.5 | 0.971 | 0.14456 | -0.035 | 6.719
17 | 0.999 | 0.15023 | -0.036 | 6.651
17.5 | 1.03 | 0.15503 | -0.038 | 6.642
18 | 1.055 | 0.159 | -0.038 | 6.636
18.5 | 1.082 | 0.16687 | -0.039 | 6.487
19 | 1.11 | 0.17267 | -0.04 | 6.429
19.5 | 1.144 | 0.1758 | -0.044 | 6.509
20 | 1.166 | 0.18225 | -0.043 | 6.399

## 56. Re 2M Mach 0.50 (2)
BIGFOIL.COM POLAR EXPORT
NACA65A117
NACA65A117 |  |  |  | Cl Max: | 1.0337 | at alpha= | 11.5 | deg
XFOIL ncrit=9 |  |  |  | L/D Max: | 67.7237 | at alpha= | 3.5 | deg
Re: | 2000000 |  |  | Cd Min: | 0.15101 | at alpha= | -16 | deg
Mach: | 0.5 |  |  | Cl=0 at alpha= | -0.56365 | deg
|  |  |  | @ Cl=0.1, Cd= | 0.00559
|  |  |  | @ Cl=0.4, Cd= | 0.0061887
|  |  |  | @ Cl=0.6, Cd= | 0.013628
alpha (deg) | Cl | Cd | Cm | Cl/Cd
-16 | -0.5582 | 0.15101 | -0.0419 | -3.6964
-15.5 | -0.5731 | 0.13811 | -0.0485 | -4.1496
-15 | -0.6177 | 0.121 | -0.0577 | -5.105
-14.5 | -0.6579 | 0.10592 | -0.0659 | -6.2113
-14 | -0.7003 | 0.09097 | -0.0737 | -7.6981
-13.5 | -0.7286 | 0.0785 | -0.0807 | -9.2815
-13 | -0.7608 | 0.06704 | -0.0863 | -11.3484
-12.5 | -0.7839 | 0.05548 | -0.0939 | -14.1294
-12 | -0.8137 | 0.04403 | -0.0994 | -18.4806
-11.5 | -0.8221 | 0.03498 | -0.1038 | -23.502
-11 | -0.835 | 0.02906 | -0.1002 | -28.7337
-10.5 | -0.8267 | 0.02515 | -0.0957 | -32.8708
-10 | -0.8024 | 0.02229 | -0.0916 | -35.9982
-9.5 | -0.7649 | 0.02023 | -0.0881 | -37.8102
-9 | -0.7208 | 0.0186 | -0.0852 | -38.7527
-8.5 | -0.6775 | 0.01703 | -0.0822 | -39.7827
-8 | -0.6338 | 0.01558 | -0.0793 | -40.6804
-7.5 | -0.5808 | 0.01463 | -0.0773 | -39.6992
-7 | -0.5406 | 0.01321 | -0.074 | -40.9235
-6.5 | -0.4908 | 0.0123 | -0.0716 | -39.9024
-6 | -0.4392 | 0.01153 | -0.0694 | -38.0919
-5.5 | -0.3888 | 0.01075 | -0.0671 | -36.1674
-5 | -0.3325 | 0.01019 | -0.0657 | -32.63
-4.5 | -0.2718 | 0.0097 | -0.0651 | -28.0206
-3.5 | -0.2034 | 0.00787 | -0.054 | -25.845
-3 | -0.2107 | 0.00663 | -0.0397 | -31.7798
-2.5 | -0.1999 | 0.00584 | -0.0283 | -34.2295
-2 | -0.1544 | 0.00569 | -0.0239 | -27.1353
-1.5 | -0.1015 | 0.00561 | -0.0211 | -18.0927
-0.5 | 0.0069 | 0.00557 | -0.0161 | 1.2388
0 | 0.063 | 0.00559 | -0.0141 | 11.2701
0.5 | 0.1138 | 0.00559 | -0.0109 | 20.3578
1 | 0.1686 | 0.0056 | -0.0086 | 30.1071
1.5 | 0.2227 | 0.00564 | -0.0061 | 39.4858
2 | 0.2779 | 0.00572 | -0.0039 | 48.5839
2.5 | 0.3327 | 0.0058 | -0.0015 | 57.3621
3.5 | 0.4314 | 0.00637 | 0.0054 | 67.7237
4 | 0.4426 | 0.00791 | 0.0152 | 55.9545
4.5 | 0.457 | 0.00999 | 0.0225 | 45.7457
5 | 0.4843 | 0.01157 | 0.0278 | 41.8583
5.5 | 0.5336 | 0.01243 | 0.0299 | 42.9284
6 | 0.584 | 0.0133 | 0.032 | 43.9098
6.5 | 0.6327 | 0.0143 | 0.0342 | 44.2448
7 | 0.6736 | 0.0157 | 0.0373 | 42.9045
7.5 | 0.7216 | 0.01688 | 0.0395 | 42.7488
8 | 0.7644 | 0.01837 | 0.0423 | 41.6113
8.5 | 0.8038 | 0.02012 | 0.0453 | 39.9503
9 | 0.8442 | 0.02192 | 0.0482 | 38.5128
9.5 | 0.8866 | 0.02372 | 0.0509 | 37.3777
10 | 0.9266 | 0.02567 | 0.0539 | 36.0966
10.5 | 1.0036 | 0.02842 | 0.0497 | 35.3132
11 | 1.0274 | 0.0323 | 0.0534 | 31.808
11.5 | 1.0337 | 0.03669 | 0.0581 | 28.1739
12 | 1.0237 | 0.04243 | 0.0623 | 24.1268
12.5 | 1.0006 | 0.04976 | 0.0651 | 20.1085
13 | 0.9783 | 0.05794 | 0.0656 | 16.8847
13.5 | 0.9507 | 0.06755 | 0.0638 | 14.074
14 | 0.9163 | 0.0789 | 0.0595 | 11.6134
14.5 | 0.876 | 0.09215 | 0.0526 | 9.5062
15 | 0.8461 | 0.1053 | 0.0451 | 8.0351
15.5 | 0.8145 | 0.11938 | 0.0371 | 6.8228
16 | 0.7799 | 0.13433 | 0.0287 | 5.8059
16.5 | 0.7451 | 0.15028 | 0.0192 | 4.9581

## 57. Re 3M Mach 0.00 (1)
BIGFOIL.COM POLAR EXPORT
NACA65A117
NACA65A117 |  |  |  | Cl Max: | 1.33 | at alpha= | 13.5 | deg
JavaFoil+Calcfoil stall+Eppler ext transition |  |  |  | L/D Max: | 85.142 | at alpha= | 3 | deg
Re: | 3000000 |  |  | Cd Min: | 0.00526 | at alpha= | -0.5 | deg
Mach: | 0 |  |  | Cl=0 at alpha= | -0.82258 | deg
|  |  |  | @ Cl=0.1, Cd= | 0.0052987
|  |  |  | @ Cl=0.4, Cd= | 0.0054738
|  |  |  | @ Cl=0.6, Cd= | 0.009436
alpha (deg) | Cl | Cd | Cm | Cl/Cd
-19.5 | -0.923 | 0.15166 | 0.013 | -6.085
-19 | -0.945 | 0.14342 | 0.012 | -6.587
-18.5 | -0.967 | 0.13361 | 0.012 | -7.237
-18 | -0.987 | 0.12498 | 0.012 | -7.898
-17.5 | -1.005 | 0.11809 | 0.012 | -8.506
-17 | -1.026 | 0.10655 | 0.012 | -9.628
-16.5 | -1.052 | 0.09121 | 0.012 | -11.537
-16 | -1.141 | 0.04759 | 0.013 | -23.97
-15.5 | -1.176 | 0.03552 | 0.013 | -33.092
-15 | -1.191 | 0.03017 | 0.012 | -39.469
-14.5 | -1.195 | 0.02656 | 0.011 | -45.008
-14 | -1.195 | 0.02359 | 0.01 | -50.676
-13.5 | -1.189 | 0.02139 | 0.009 | -55.606
-13 | -1.177 | 0.01999 | 0.009 | -58.866
-12.5 | -1.162 | 0.01836 | 0.008 | -63.32
-12 | -1.143 | 0.01707 | 0.007 | -66.959
-11.5 | -1.119 | 0.01598 | 0.005 | -70.052
-11 | -1.09 | 0.01517 | 0.004 | -71.862
-10.5 | -1.058 | 0.0143 | 0.003 | -73.971
-10 | -1.022 | 0.01325 | 0.002 | -77.089
-9.5 | -0.982 | 0.01258 | 0.001 | -78.032
-9 | -0.938 | 0.01204 | 0 | -77.926
-8.5 | -0.893 | 0.01155 | -0.001 | -77.261
-8 | -0.845 | 0.01111 | -0.002 | -76.002
-7.5 | -0.797 | 0.01045 | -0.003 | -76.298
-7 | -0.745 | 0.01032 | -0.005 | -72.183
-6.5 | -0.689 | 0.00988 | -0.006 | -69.728
-6 | -0.632 | 0.00961 | -0.007 | -65.711
-5.5 | -0.573 | 0.0093 | -0.008 | -61.602
-5 | -0.513 | 0.00904 | -0.009 | -56.729
-4.5 | -0.453 | 0.00877 | -0.01 | -51.584
-4 | -0.392 | 0.00858 | -0.011 | -45.661
-3.5 | -0.331 | 0.00835 | -0.013 | -39.624
-3 | -0.269 | 0.00813 | -0.014 | -33.128
-2.5 | -0.208 | 0.00533 | -0.015 | -38.964
-2 | -0.146 | 0.0053 | -0.016 | -27.53
-1.5 | -0.084 | 0.00531 | -0.017 | -15.821
-1 | -0.022 | 0.00527 | -0.018 | -4.181
-0.5 | 0.04 | 0.00526 | -0.02 | 7.615
0 | 0.102 | 0.0053 | -0.021 | 19.285
0.5 | 0.164 | 0.00532 | -0.022 | 30.868
1 | 0.226 | 0.00532 | -0.023 | 42.536
1.5 | 0.288 | 0.00535 | -0.024 | 53.875
2 | 0.35 | 0.0054 | -0.025 | 64.804
2.5 | 0.411 | 0.00549 | -0.027 | 74.942
3 | 0.473 | 0.00555 | -0.028 | 85.142
3.5 | 0.534 | 0.0091 | -0.029 | 58.624
4 | 0.594 | 0.0094 | -0.03 | 63.233
4.5 | 0.654 | 0.00976 | -0.031 | 67.038
5 | 0.714 | 0.01005 | -0.032 | 71.044
5.5 | 0.772 | 0.01003 | -0.033 | 76.947
6 | 0.827 | 0.01066 | -0.034 | 77.559
6.5 | 0.88 | 0.01104 | -0.035 | 79.731
7 | 0.933 | 0.01141 | -0.036 | 81.771
7.5 | 0.984 | 0.01187 | -0.038 | 82.927
8 | 1.033 | 0.01232 | -0.039 | 83.865
8.5 | 1.08 | 0.0128 | -0.04 | 84.353
9 | 1.124 | 0.01335 | -0.041 | 84.236
9.5 | 1.165 | 0.0144 | -0.042 | 80.938
10 | 1.204 | 0.0151 | -0.043 | 79.716
10.5 | 1.237 | 0.01585 | -0.044 | 78.048
11 | 1.265 | 0.01665 | -0.045 | 75.971
11.5 | 1.287 | 0.01751 | -0.045 | 73.509
12 | 1.305 | 0.01855 | -0.046 | 70.372
12.5 | 1.318 | 0.01971 | -0.047 | 66.899
13 | 1.327 | 0.02097 | -0.048 | 63.262
13.5 | 1.33 | 0.02226 | -0.049 | 59.767
14 | 1.33 | 0.02371 | -0.05 | 56.079
14.5 | 1.322 | 0.02589 | -0.05 | 51.056
15 | 1.31 | 0.0281 | -0.051 | 46.643
15.5 | 1.295 | 0.03065 | -0.052 | 42.231
16 | 1.272 | 0.03433 | -0.052 | 37.047
16.5 | 1.245 | 0.03899 | -0.052 | 31.931
17 | 1.207 | 0.04775 | -0.052 | 25.267
17.5 | 1.163 | 0.0601 | -0.051 | 19.343
18 | 1.062 | 0.1106 | -0.042 | 9.598
18.5 | 1.026 | 0.12675 | -0.04 | 8.095

## 58. Re 3M Mach 0.00 (2)
BIGFOIL.COM POLAR EXPORT
NACA65A117
NACA65A117 |  |  |  | Cl Max: | 1.452 | at alpha= | 19.5 | deg
XFOIL ncrit=9 |  |  |  | L/D Max: | 73.8951 | at alpha= | 9.5 | deg
Re: | 3000000 |  |  | Cd Min: | 0.05985 | at alpha= | 20 | deg
Mach: | 0 |  |  | Cl=0 at alpha= | -0.66731 | deg
|  |  |  | @ Cl=0.1, Cd= | 0.0046659
|  |  |  | @ Cl=0.4, Cd= | 0.0055937
|  |  |  | @ Cl=0.6, Cd= | 0.0094298
alpha (deg) | Cl | Cd | Cm | Cl/Cd
-20 | -1.37 | 0.0543 | -0.0636 | -25.2302
-19.5 | -1.3701 | 0.04907 | -0.0641 | -27.9213
-19 | -1.3603 | 0.04509 | -0.0642 | -30.1686
-18.5 | -1.3508 | 0.04124 | -0.0639 | -32.7546
-18 | -1.3382 | 0.03786 | -0.0633 | -35.346
-17.5 | -1.3235 | 0.03478 | -0.0624 | -38.0535
-17 | -1.308 | 0.03194 | -0.0612 | -40.9518
-16.5 | -1.2917 | 0.02931 | -0.0596 | -44.0703
-16 | -1.2774 | 0.02672 | -0.0575 | -47.8069
-15.5 | -1.2594 | 0.02454 | -0.0551 | -51.3203
-15 | -1.2381 | 0.02276 | -0.0526 | -54.3981
-14.5 | -1.2165 | 0.02119 | -0.0497 | -57.4092
-14 | -1.1803 | 0.01975 | -0.0494 | -59.762
-13 | -1.0841 | 0.01648 | -0.0532 | -65.7828
-12.5 | -1.0421 | 0.01544 | -0.0531 | -67.4935
-12 | -1.01 | 0.01434 | -0.0509 | -70.4324
-11.5 | -0.9741 | 0.0135 | -0.049 | -72.1556
-11 | -0.9353 | 0.0128 | -0.0473 | -73.0703
-10.5 | -0.8943 | 0.01221 | -0.0459 | -73.2432
-10 | -0.8524 | 0.01165 | -0.0445 | -73.1674
-9.5 | -0.8092 | 0.01115 | -0.0431 | -72.574
-9 | -0.7632 | 0.01078 | -0.0421 | -70.7978
-8.5 | -0.7189 | 0.01033 | -0.0408 | -69.5934
-7.5 | -0.6234 | 0.00965 | -0.039 | -64.601
-7 | -0.5742 | 0.00934 | -0.0383 | -61.4775
-6.5 | -0.525 | 0.00902 | -0.0377 | -58.204
-6 | -0.4735 | 0.00877 | -0.0374 | -53.9909
-5.5 | -0.4227 | 0.00849 | -0.0369 | -49.788
-5 | -0.3691 | 0.00823 | -0.0371 | -44.8481
-4.5 | -0.3113 | 0.00798 | -0.0381 | -39.01
-4 | -0.2646 | 0.00752 | -0.0368 | -35.1862
-3.5 | -0.2359 | 0.00663 | -0.0318 | -35.5807
-3 | -0.2077 | 0.00582 | -0.0265 | -35.6873
-2.5 | -0.1801 | 0.00505 | -0.0209 | -35.6634
-2 | -0.1345 | 0.00483 | -0.019 | -27.8468
-1.5 | -0.084 | 0.00477 | -0.0181 | -17.6101
-1 | -0.0342 | 0.00468 | -0.017 | -7.3077
-0.5 | 0.0172 | 0.00468 | -0.0162 | 3.6752
0 | 0.07 | 0.00466 | -0.0158 | 15.0215
0.5 | 0.1208 | 0.00467 | -0.0149 | 25.8672
1 | 0.1713 | 0.00471 | -0.0139 | 36.3694
1.5 | 0.2231 | 0.00476 | -0.0133 | 46.8697
2 | 0.2733 | 0.00484 | -0.0123 | 56.4669
2.5 | 0.3229 | 0.00492 | -0.0112 | 65.6301
3 | 0.3676 | 0.00515 | -0.0091 | 71.3786
3.5 | 0.4063 | 0.00568 | -0.0059 | 71.5317
4 | 0.4384 | 0.00675 | -0.0019 | 64.9481
5 | 0.5146 | 0.0088 | 0.0033 | 58.4773
5.5 | 0.5631 | 0.00918 | 0.0041 | 61.3399
6.5 | 0.6606 | 0.00984 | 0.0055 | 67.1341
7 | 0.7075 | 0.01023 | 0.0065 | 69.1593
7.5 | 0.7548 | 0.01058 | 0.0073 | 71.3422
8.5 | 0.843 | 0.01154 | 0.0099 | 73.0503
9 | 0.8873 | 0.01202 | 0.011 | 73.8186
9.5 | 0.9296 | 0.01258 | 0.0123 | 73.8951
10 | 0.9704 | 0.01321 | 0.0138 | 73.4595
10.5 | 1.0115 | 0.01379 | 0.0152 | 73.3503
11 | 1.0547 | 0.01446 | 0.0158 | 72.9391
11.5 | 1.1219 | 0.01544 | 0.0111 | 72.6619
12 | 1.1602 | 0.01669 | 0.0123 | 69.5147
12.5 | 1.1846 | 0.01808 | 0.0157 | 65.5199
13 | 1.2097 | 0.01957 | 0.0186 | 61.814
13.5 | 1.2387 | 0.02094 | 0.0208 | 59.1547
14 | 1.2608 | 0.02282 | 0.0235 | 55.2498
14.5 | 1.2883 | 0.02444 | 0.0254 | 52.7128
15 | 1.3133 | 0.02629 | 0.0273 | 49.9544
15.5 | 1.3342 | 0.02852 | 0.0293 | 46.7812
16 | 1.3558 | 0.03078 | 0.0309 | 44.0481
16.5 | 1.373 | 0.03348 | 0.0326 | 41.0096
17 | 1.39 | 0.03632 | 0.034 | 38.2709
17.5 | 1.4098 | 0.03901 | 0.035 | 36.1395
18 | 1.4231 | 0.04239 | 0.036 | 33.5716
18.5 | 1.4392 | 0.04562 | 0.0366 | 31.5476
19 | 1.4445 | 0.04999 | 0.0372 | 28.8958
19.5 | 1.452 | 0.05433 | 0.0373 | 26.7256
20 | 1.4497 | 0.05985 | 0.0372 | 24.2222

## 59. Re 3M Mach 0.10 (1)
BIGFOIL.COM POLAR EXPORT
NACA65A117
NACA65A117 |  |  |  | Cl Max: | 1.318 | at alpha= | 13.5 | deg
JavaFoil+Calcfoil stall+Eppler ext transition |  |  |  | L/D Max: | 85.497 | at alpha= | 3 | deg
Re: | 3000000 |  |  | Cd Min: | 0.00526 | at alpha= | -1 | deg
Mach: | 0.1 |  |  | Cl=0 at alpha= | -0.82258 | deg
|  |  |  | @ Cl=0.1, Cd= | 0.0052895
|  |  |  | @ Cl=0.4, Cd= | 0.0054753
|  |  |  | @ Cl=0.6, Cd= | 0.0094382
alpha (deg) | Cl | Cd | Cm | Cl/Cd
-19 | -0.898 | 0.14757 | 0.012 | -6.084
-18.5 | -0.921 | 0.14017 | 0.012 | -6.574
-18 | -0.944 | 0.13248 | 0.011 | -7.125
-17.5 | -0.967 | 0.12365 | 0.011 | -7.817
-17 | -0.987 | 0.11477 | 0.011 | -8.603
-16.5 | -1.01 | 0.10309 | 0.011 | -9.798
-16 | -1.039 | 0.087 | 0.011 | -11.944
-15.5 | -1.135 | 0.04283 | 0.013 | -26.496
-15 | -1.165 | 0.03292 | 0.012 | -35.371
-14.5 | -1.176 | 0.02808 | 0.011 | -41.859
-14 | -1.18 | 0.02447 | 0.01 | -48.237
-13.5 | -1.178 | 0.02199 | 0.01 | -53.583
-13 | -1.168 | 0.02063 | 0.009 | -56.586
-12.5 | -1.156 | 0.01873 | 0.008 | -61.718
-12 | -1.139 | 0.01741 | 0.007 | -65.405
-11.5 | -1.117 | 0.01628 | 0.005 | -68.611
-11 | -1.089 | 0.01541 | 0.004 | -70.683
-10.5 | -1.058 | 0.01447 | 0.003 | -73.101
-10 | -1.023 | 0.01344 | 0.002 | -76.088
-9.5 | -0.984 | 0.0127 | 0.001 | -77.446
-9 | -0.941 | 0.01214 | 0 | -77.525
-8.5 | -0.895 | 0.01164 | -0.001 | -76.901
-8 | -0.847 | 0.0112 | -0.002 | -75.661
-7.5 | -0.799 | 0.01073 | -0.003 | -74.462
-7 | -0.748 | 0.01035 | -0.005 | -72.257
-6.5 | -0.692 | 0.01006 | -0.006 | -68.829
-6 | -0.635 | 0.00967 | -0.007 | -65.669
-5.5 | -0.575 | 0.00941 | -0.008 | -61.126
-5 | -0.515 | 0.00907 | -0.009 | -56.824
-4.5 | -0.455 | 0.00883 | -0.01 | -51.48
-4 | -0.394 | 0.0086 | -0.011 | -45.793
-3.5 | -0.332 | 0.00835 | -0.013 | -39.813
-3 | -0.271 | 0.00813 | -0.014 | -33.295
-2.5 | -0.209 | 0.00536 | -0.015 | -38.907
-2 | -0.147 | 0.00532 | -0.016 | -27.535
-1.5 | -0.084 | 0.0053 | -0.017 | -15.925
-1 | -0.022 | 0.00526 | -0.019 | -4.202
-0.5 | 0.04 | 0.00528 | -0.02 | 7.627
0 | 0.103 | 0.00529 | -0.021 | 19.42
0.5 | 0.165 | 0.00532 | -0.022 | 31.023
1 | 0.227 | 0.00532 | -0.023 | 42.754
1.5 | 0.29 | 0.00536 | -0.024 | 54.116
2 | 0.351 | 0.00542 | -0.026 | 64.786
2.5 | 0.413 | 0.00549 | -0.027 | 75.245
3 | 0.475 | 0.00556 | -0.028 | 85.497
3.5 | 0.536 | 0.00912 | -0.029 | 58.807
4 | 0.597 | 0.00942 | -0.03 | 63.42
4.5 | 0.658 | 0.00979 | -0.031 | 67.194
5 | 0.718 | 0.01018 | -0.033 | 70.516
5.5 | 0.775 | 0.0101 | -0.034 | 76.677
6 | 0.83 | 0.01073 | -0.035 | 77.379
6.5 | 0.884 | 0.01111 | -0.036 | 79.537
7 | 0.937 | 0.0115 | -0.037 | 81.463
7.5 | 0.988 | 0.01195 | -0.038 | 82.619
8 | 1.037 | 0.01241 | -0.039 | 83.521
8.5 | 1.084 | 0.0129 | -0.04 | 83.994
9 | 1.128 | 0.01347 | -0.041 | 83.721
9.5 | 1.168 | 0.01462 | -0.042 | 79.891
10 | 1.205 | 0.01527 | -0.043 | 78.96
10.5 | 1.237 | 0.01603 | -0.044 | 77.175
11 | 1.264 | 0.01686 | -0.045 | 74.965
11.5 | 1.285 | 0.01785 | -0.046 | 71.961
12 | 1.301 | 0.01886 | -0.047 | 68.979
12.5 | 1.311 | 0.02007 | -0.047 | 65.344
13 | 1.317 | 0.02138 | -0.048 | 61.595
13.5 | 1.318 | 0.02275 | -0.049 | 57.902
14 | 1.312 | 0.02461 | -0.05 | 53.321
14.5 | 1.301 | 0.02674 | -0.05 | 48.651
15 | 1.285 | 0.02926 | -0.051 | 43.906
15.5 | 1.262 | 0.03265 | -0.051 | 38.656
16 | 1.23 | 0.03809 | -0.052 | 32.303
16.5 | 1.194 | 0.04518 | -0.051 | 26.432
17 | 1.142 | 0.05962 | -0.05 | 19.152
17.5 | 1.039 | 0.10942 | -0.041 | 9.497
18 | 1.002 | 0.12489 | -0.039 | 8.023
18.5 | 0.97 | 0.13654 | -0.038 | 7.106

## 60. Re 3M Mach 0.10 (2)
BIGFOIL.COM POLAR EXPORT
NACA65A117
NACA65A117 |  |  |  | Cl Max: | 1.4389 | at alpha= | 19.5 | deg
XFOIL ncrit=9 |  |  |  | L/D Max: | 73.0592 | at alpha= | 9 | deg
Re: | 3000000 |  |  | Cd Min: | 0.06421 | at alpha= | 20 | deg
Mach: | 0.1 |  |  | Cl=0 at alpha= | -0.6657 | deg
|  |  |  | @ Cl=0.1, Cd= | 0.00468
|  |  |  | @ Cl=0.4, Cd= | 0.0056177
|  |  |  | @ Cl=0.6, Cd= | 0.0094572
alpha (deg) | Cl | Cd | Cm | Cl/Cd
-20 | -1.3495 | 0.05852 | -0.065 | -23.0605
-19.5 | -1.3536 | 0.05257 | -0.0659 | -25.7485
-19 | -1.3465 | 0.0481 | -0.0663 | -27.9938
-18.5 | -1.3397 | 0.0438 | -0.0662 | -30.5868
-18 | -1.3301 | 0.03995 | -0.0657 | -33.2941
-17.5 | -1.3183 | 0.03649 | -0.0648 | -36.1277
-17 | -1.3037 | 0.03343 | -0.0636 | -38.9979
-16.5 | -1.2883 | 0.0306 | -0.0621 | -42.1013
-16 | -1.2734 | 0.02792 | -0.0601 | -45.6089
-15.5 | -1.2563 | 0.02558 | -0.0577 | -49.1126
-15 | -1.2363 | 0.02361 | -0.0551 | -52.3634
-14.5 | -1.2153 | 0.0219 | -0.0522 | -55.4932
-14 | -1.183 | 0.02037 | -0.051 | -58.0756
-13.5 | -1.1397 | 0.01855 | -0.0519 | -61.4394
-13 | -1.0862 | 0.01696 | -0.0548 | -64.0448
-12.5 | -1.043 | 0.01581 | -0.0549 | -65.9709
-12 | -1.011 | 0.01465 | -0.0527 | -69.0102
-11.5 | -0.9747 | 0.01377 | -0.0508 | -70.7843
-11 | -0.9359 | 0.01303 | -0.0491 | -71.8266
-10.5 | -0.896 | 0.01236 | -0.0474 | -72.4919
-10 | -0.8531 | 0.01181 | -0.046 | -72.2354
-9.5 | -0.8106 | 0.01126 | -0.0445 | -71.9893
-9 | -0.7646 | 0.01086 | -0.0434 | -70.4052
-8.5 | -0.7199 | 0.01041 | -0.042 | -69.1547
-8 | -0.6736 | 0.01002 | -0.0408 | -67.2255
-7.5 | -0.6247 | 0.00971 | -0.04 | -64.3357
-7 | -0.575 | 0.0094 | -0.0393 | -61.1702
-6.5 | -0.5258 | 0.00906 | -0.0385 | -58.0353
-6 | -0.4739 | 0.00881 | -0.0382 | -53.7911
-5.5 | -0.4226 | 0.00852 | -0.0378 | -49.6009
-5 | -0.3692 | 0.00826 | -0.0378 | -44.6973
-4 | -0.2636 | 0.00759 | -0.0375 | -34.7299
-3.5 | -0.2351 | 0.00669 | -0.0324 | -35.142
-3 | -0.2078 | 0.00586 | -0.0269 | -35.4608
-2.5 | -0.1806 | 0.00507 | -0.0212 | -35.6213
-2 | -0.1354 | 0.00484 | -0.0191 | -27.9752
-1.5 | -0.0846 | 0.00477 | -0.0181 | -17.7358
-1 | -0.0347 | 0.0047 | -0.017 | -7.383
-0.5 | 0.0172 | 0.00468 | -0.0163 | 3.6752
0 | 0.0701 | 0.00468 | -0.0158 | 14.9786
0.5 | 0.121 | 0.00468 | -0.0148 | 25.8547
1 | 0.1718 | 0.00472 | -0.0139 | 36.3983
1.5 | 0.2236 | 0.00477 | -0.0132 | 46.8763
2 | 0.2738 | 0.00485 | -0.0121 | 56.4536
2.5 | 0.3232 | 0.00493 | -0.0109 | 65.5578
3 | 0.368 | 0.00517 | -0.0087 | 71.1799
3.5 | 0.4066 | 0.00571 | -0.0055 | 71.2084
4 | 0.4393 | 0.0068 | -0.0015 | 64.6029
4.5 | 0.4784 | 0.00788 | 0.0009 | 60.7107
5 | 0.5149 | 0.00885 | 0.0039 | 58.1808
5.5 | 0.5635 | 0.00923 | 0.0048 | 61.0509
6 | 0.6133 | 0.00954 | 0.0054 | 64.2872
6.5 | 0.6613 | 0.00991 | 0.0063 | 66.7306
7 | 0.7085 | 0.01029 | 0.0073 | 68.8533
7.5 | 0.7556 | 0.01067 | 0.0083 | 70.8154
8 | 0.7997 | 0.01117 | 0.0097 | 71.5936
8.5 | 0.8441 | 0.01166 | 0.0109 | 72.3928
9 | 0.8884 | 0.01216 | 0.0122 | 73.0592
9.5 | 0.9307 | 0.01276 | 0.0135 | 72.9389
10 | 0.972 | 0.0134 | 0.015 | 72.5373
10.5 | 1.0128 | 0.01402 | 0.0165 | 72.2397
11 | 1.0563 | 0.01476 | 0.0172 | 71.565
11.5 | 1.1237 | 0.01579 | 0.0125 | 71.1653
12 | 1.1605 | 0.01709 | 0.0141 | 67.9052
12.5 | 1.183 | 0.01865 | 0.0177 | 63.4316
13 | 1.2089 | 0.02017 | 0.0205 | 59.9355
13.5 | 1.2373 | 0.02164 | 0.0229 | 57.1765
14 | 1.2611 | 0.02349 | 0.0254 | 53.6867
14.5 | 1.2883 | 0.0252 | 0.0274 | 51.123
15 | 1.3124 | 0.02721 | 0.0294 | 48.2323
15.5 | 1.3309 | 0.0297 | 0.0315 | 44.8114
16 | 1.3516 | 0.03214 | 0.0332 | 42.0535
16.5 | 1.3681 | 0.03502 | 0.0349 | 39.0662
17 | 1.3872 | 0.0378 | 0.0361 | 36.6984
17.5 | 1.4051 | 0.04079 | 0.0372 | 34.4472
18 | 1.4181 | 0.04433 | 0.0381 | 31.9896
18.5 | 1.4312 | 0.04795 | 0.0387 | 29.8478
19 | 1.4346 | 0.05273 | 0.0391 | 27.2065
19.5 | 1.4389 | 0.05756 | 0.0391 | 24.9983
20 | 1.4287 | 0.06421 | 0.0387 | 22.2504

## 61. Re 3M Mach 0.25 (1)
BIGFOIL.COM POLAR EXPORT
NACA65A117
NACA65A117 |  |  |  | Cl Max: | 1.256 | at alpha= | 11.5 | deg
JavaFoil+Calcfoil stall+Eppler ext transition |  |  |  | L/D Max: | 86.834 | at alpha= | 3 | deg
Re: | 3000000 |  |  | Cd Min: | 0.00532 | at alpha= | -1 | deg
Mach: | 0.25 |  |  | Cl=0 at alpha= | -0.82031 | deg
|  |  |  | @ Cl=0.1, Cd= | 0.00534
|  |  |  | @ Cl=0.4, Cd= | 0.0055188
|  |  |  | @ Cl=0.6, Cd= | 0.0096461
alpha (deg) | Cl | Cd | Cm | Cl/Cd
-17.5 | -0.663 | 0.14567 | 0.01 | -4.553
-17 | -0.717 | 0.13537 | 0.009 | -5.297
-16.5 | -0.766 | 0.12816 | 0.009 | -5.98
-16 | -0.811 | 0.11955 | 0.009 | -6.783
-15.5 | -0.85 | 0.11161 | 0.008 | -7.62
-15 | -0.884 | 0.10356 | 0.008 | -8.532
-14.5 | -0.913 | 0.09255 | 0.008 | -9.863
-14 | -0.947 | 0.07706 | 0.008 | -12.284
-13.5 | -1.063 | 0.03152 | 0.009 | -33.714
-13 | -1.091 | 0.02463 | 0.009 | -44.286
-12.5 | -1.097 | 0.0222 | 0.008 | -49.424
-12 | -1.096 | 0.02015 | 0.007 | -54.401
-11.5 | -1.088 | 0.01836 | 0.006 | -59.276
-11 | -1.074 | 0.01694 | 0.005 | -63.402
-10.5 | -1.053 | 0.01565 | 0.003 | -67.256
-10 | -1.024 | 0.01472 | 0.002 | -69.582
-9.5 | -0.991 | 0.01351 | 0.001 | -73.314
-9 | -0.952 | 0.01279 | 0 | -74.433
-8.5 | -0.909 | 0.01218 | -0.001 | -74.607
-8 | -0.862 | 0.01168 | -0.002 | -73.802
-7.5 | -0.812 | 0.01121 | -0.003 | -72.453
-7 | -0.761 | 0.01076 | -0.005 | -70.684
-6.5 | -0.709 | 0.01044 | -0.006 | -67.948
-6 | -0.651 | 0.00999 | -0.007 | -65.187
-5.5 | -0.59 | 0.00961 | -0.008 | -61.422
-5 | -0.529 | 0.00926 | -0.009 | -57.127
-4.5 | -0.467 | 0.00903 | -0.011 | -51.686
-4 | -0.404 | 0.00874 | -0.012 | -46.246
-3.5 | -0.341 | 0.00851 | -0.013 | -40.139
-3 | -0.278 | 0.00826 | -0.014 | -33.652
-2.5 | -0.214 | 0.00809 | -0.015 | -26.487
-2 | -0.151 | 0.00536 | -0.017 | -28.108
-1.5 | -0.087 | 0.00535 | -0.018 | -16.209
-1 | -0.023 | 0.00532 | -0.019 | -4.277
-0.5 | 0.041 | 0.00534 | -0.02 | 7.744
0 | 0.106 | 0.00534 | -0.021 | 19.771
0.5 | 0.17 | 0.00537 | -0.023 | 31.614
1 | 0.234 | 0.00539 | -0.024 | 43.365
1.5 | 0.298 | 0.00543 | -0.025 | 54.826
2 | 0.361 | 0.00547 | -0.026 | 65.994
2.5 | 0.425 | 0.00555 | -0.027 | 76.474
3 | 0.488 | 0.00562 | -0.029 | 86.834
3.5 | 0.551 | 0.00933 | -0.03 | 59.063
4 | 0.613 | 0.00973 | -0.031 | 63.013
4.5 | 0.675 | 0.01013 | -0.032 | 66.637
5 | 0.734 | 0.01035 | -0.033 | 70.863
5.5 | 0.791 | 0.01071 | -0.034 | 73.828
6 | 0.849 | 0.0111 | -0.035 | 76.425
6.5 | 0.904 | 0.01152 | -0.036 | 78.452
7 | 0.957 | 0.01198 | -0.038 | 79.872
7.5 | 1.008 | 0.01247 | -0.039 | 80.811
8 | 1.056 | 0.01299 | -0.04 | 81.251
8.5 | 1.101 | 0.01358 | -0.041 | 81.033
9 | 1.141 | 0.01474 | -0.042 | 77.427
9.5 | 1.178 | 0.01556 | -0.043 | 75.681
10 | 1.21 | 0.01636 | -0.044 | 73.965
10.5 | 1.233 | 0.01737 | -0.045 | 71.018
11 | 1.249 | 0.01837 | -0.046 | 67.98
11.5 | 1.256 | 0.01961 | -0.047 | 64.06
12 | 1.256 | 0.02097 | -0.048 | 59.89
12.5 | 1.248 | 0.02244 | -0.048 | 55.608
13 | 1.229 | 0.02464 | -0.049 | 49.89
13.5 | 1.201 | 0.02725 | -0.05 | 44.077
14 | 1.159 | 0.03153 | -0.05 | 36.767
14.5 | 1.088 | 0.04404 | -0.049 | 24.691
15 | 0.945 | 0.097 | -0.036 | 9.742
15.5 | 0.891 | 0.11064 | -0.033 | 8.05
16 | 0.839 | 0.11955 | -0.032 | 7.018
16.5 | 0.784 | 0.12949 | -0.032 | 6.052

## 62. Re 3M Mach 0.25 (2)
BIGFOIL.COM POLAR EXPORT
NACA65A117
NACA65A117 |  |  |  | Cl Max: | 1.3617 | at alpha= | 18 | deg
XFOIL ncrit=9 |  |  |  | L/D Max: | 70.7034 | at alpha= | 3 | deg
Re: | 3000000 |  |  | Cd Min: | 0.09719 | at alpha= | -20 | deg
Mach: | 0.25 |  |  | Cl=0 at alpha= | -0.65774 | deg
|  |  |  | @ Cl=0.1, Cd= | 0.0047341
|  |  |  | @ Cl=0.4, Cd= | 0.0060005
|  |  |  | @ Cl=0.6, Cd= | 0.0097372
alpha (deg) | Cl | Cd | Cm | Cl/Cd
-20 | -1.1395 | 0.09719 | -0.0587 | -11.7245
-19.5 | -1.1829 | 0.08367 | -0.0656 | -14.1377
-19 | -1.209 | 0.07329 | -0.0702 | -16.4961
-18.5 | -1.2245 | 0.06484 | -0.0732 | -18.8849
-18 | -1.2434 | 0.05664 | -0.0752 | -21.9527
-17.5 | -1.253 | 0.04992 | -0.0758 | -25.1002
-17 | -1.2515 | 0.04473 | -0.0756 | -27.979
-16.5 | -1.2468 | 0.0401 | -0.0747 | -31.0923
-16 | -1.2363 | 0.03628 | -0.0733 | -34.0766
-15.5 | -1.2262 | 0.03266 | -0.0712 | -37.5444
-15 | -1.2185 | 0.02918 | -0.0684 | -41.7581
-14.5 | -1.2008 | 0.02669 | -0.0654 | -44.9906
-14 | -1.1828 | 0.02445 | -0.062 | -48.3763
-13.5 | -1.1451 | 0.02197 | -0.0619 | -52.1211
-12.5 | -1.0439 | 0.01824 | -0.0653 | -57.2314
-12 | -1.0123 | 0.01671 | -0.0628 | -60.5805
-11.5 | -0.9756 | 0.01557 | -0.0606 | -62.659
-11 | -0.9406 | 0.01439 | -0.058 | -65.3648
-10 | -0.8606 | 0.01263 | -0.0537 | -68.1394
-9.5 | -0.8167 | 0.01198 | -0.0519 | -68.172
-9 | -0.7713 | 0.01142 | -0.0502 | -67.5394
-8.5 | -0.7234 | 0.01098 | -0.0489 | -65.8834
-8 | -0.6787 | 0.01042 | -0.0469 | -65.1344
-7.5 | -0.6296 | 0.01004 | -0.0456 | -62.7092
-7 | -0.5788 | 0.00971 | -0.0446 | -59.6087
-6.5 | -0.5299 | 0.0093 | -0.0432 | -56.9785
-6 | -0.4773 | 0.00899 | -0.0426 | -53.0923
-5.5 | -0.4228 | 0.00874 | -0.0423 | -48.3753
-5 | -0.3692 | 0.00842 | -0.0418 | -43.848
-4.5 | -0.311 | 0.00818 | -0.0423 | -38.0196
-4 | -0.2563 | 0.00786 | -0.0422 | -32.6081
-3.5 | -0.2317 | 0.00693 | -0.0358 | -33.4343
-3 | -0.2065 | 0.00609 | -0.0295 | -33.908
-2.5 | -0.1832 | 0.00519 | -0.0226 | -35.2987
-2 | -0.1398 | 0.00492 | -0.0197 | -28.4146
-1.5 | -0.0881 | 0.00482 | -0.0185 | -18.278
0 | 0.0688 | 0.00474 | -0.0155 | 14.5148
0.5 | 0.1219 | 0.00473 | -0.0146 | 25.7717
1 | 0.1746 | 0.00478 | -0.0136 | 36.5272
1.5 | 0.2245 | 0.00482 | -0.0121 | 46.5768
2 | 0.2748 | 0.0049 | -0.0106 | 56.0816
2.5 | 0.3251 | 0.00499 | -0.0092 | 65.1503
3 | 0.3719 | 0.00526 | -0.007 | 70.7034
4 | 0.4421 | 0.00711 | 0.001 | 62.18
4.5 | 0.4783 | 0.00826 | 0.0043 | 57.9056
5 | 0.5162 | 0.00911 | 0.0074 | 56.663
6 | 0.6164 | 0.00986 | 0.0094 | 62.5152
6.5 | 0.6638 | 0.01033 | 0.0108 | 64.2594
7 | 0.7124 | 0.01074 | 0.012 | 66.3315
7.5 | 0.7593 | 0.01124 | 0.0134 | 67.5534
8 | 0.8028 | 0.01188 | 0.0153 | 67.5758
8.5 | 0.8494 | 0.01242 | 0.0167 | 68.3897
9 | 0.8937 | 0.01307 | 0.0183 | 68.378
9.5 | 0.9341 | 0.01393 | 0.0204 | 67.0567
10.5 | 1.018 | 0.01551 | 0.0239 | 65.6351
11 | 1.0686 | 0.01644 | 0.0237 | 65
11.5 | 1.1292 | 0.0181 | 0.0209 | 62.3867
12 | 1.1576 | 0.01973 | 0.024 | 58.6721
12.5 | 1.1812 | 0.02163 | 0.0276 | 54.6093
13 | 1.2051 | 0.02366 | 0.0307 | 50.9341
13.5 | 1.2333 | 0.02555 | 0.0332 | 48.2701
14 | 1.258 | 0.02778 | 0.0358 | 45.2844
14.5 | 1.2796 | 0.03033 | 0.0382 | 42.1893
15 | 1.2977 | 0.03328 | 0.0406 | 38.9934
15.5 | 1.317 | 0.0363 | 0.0425 | 36.281
16 | 1.3333 | 0.03966 | 0.0443 | 33.6183
16.5 | 1.3452 | 0.04359 | 0.0458 | 30.8603
17 | 1.3557 | 0.04781 | 0.0469 | 28.356
17.5 | 1.359 | 0.05289 | 0.0477 | 25.6948
18 | 1.3617 | 0.05831 | 0.0478 | 23.3528
18.5 | 1.3504 | 0.06546 | 0.0472 | 20.6294
19 | 1.341 | 0.07288 | 0.0458 | 18.4001
19.5 | 1.3214 | 0.0819 | 0.0431 | 16.1343
20 | 1.2849 | 0.09369 | 0.0385 | 13.7144

## 63. Re 3M Mach 0.50 (1)
BIGFOIL.COM POLAR EXPORT
NACA65A117
NACA65A117 |  |  |  | Cl Max: | 1.167 | at alpha= | 20 | deg
JavaFoil+Calcfoil stall+Eppler ext transition |  |  |  | L/D Max: | 80.871 | at alpha= | 2.5 | deg
Re: | 3000000 |  |  | Cd Min: | 0.00553 | at alpha= | -0.5 | deg
Mach: | 0.5 |  |  | Cl=0 at alpha= | -0.82394 | deg
|  |  |  | @ Cl=0.1, Cd= | 0.00556
|  |  |  | @ Cl=0.4, Cd= | 0.0057753
|  |  |  | @ Cl=0.6, Cd= | 0.010388
alpha (deg) | Cl | Cd | Cm | Cl/Cd
-20 | -1.084 | 0.16758 | 0.016 | -6.468
-19.5 | -1.05 | 0.16215 | 0.015 | -6.477
-19 | -1.023 | 0.15989 | 0.014 | -6.397
-18.5 | -0.995 | 0.15379 | 0.013 | -6.471
-18 | -0.97 | 0.15208 | 0.013 | -6.377
-17.5 | -0.939 | 0.14465 | 0.011 | -6.492
-17 | -0.911 | 0.14245 | 0.011 | -6.395
-16.5 | -0.883 | 0.1348 | 0.01 | -6.552
-16 | -0.856 | 0.1331 | 0.009 | -6.429
-15.5 | -0.828 | 0.12641 | 0.009 | -6.554
-15 | -0.801 | 0.12 | 0.008 | -6.675
-14.5 | -0.773 | 0.1163 | 0.007 | -6.647
-14 | -0.744 | 0.11125 | 0.006 | -6.688
-13.5 | -0.716 | 0.10776 | 0.006 | -6.647
-13 | -0.689 | 0.10438 | 0.005 | -6.597
-12.5 | -0.661 | 0.10108 | 0.004 | -6.538
-12 | -0.633 | 0.0959 | 0.004 | -6.599
-11.5 | -0.604 | 0.09054 | 0.003 | -6.669
-11 | -0.576 | 0.08835 | 0.002 | -6.518
-10.5 | -0.548 | 0.08279 | 0.002 | -6.619
-10 | -0.52 | 0.07256 | 0.001 | -7.168
-9.5 | -0.494 | 0.06613 | 0.001 | -7.47
-9 | -0.645 | 0.05897 | 0 | -10.939
-8.5 | -0.869 | 0.01716 | -0.001 | -50.657
-8 | -0.88 | 0.01462 | -0.003 | -60.198
-7.5 | -0.856 | 0.01363 | -0.004 | -62.821
-7 | -0.815 | 0.01333 | -0.005 | -61.119
-6.5 | -0.765 | 0.01215 | -0.006 | -63.018
-6 | -0.709 | 0.01153 | -0.008 | -61.498
-5.5 | -0.646 | 0.01097 | -0.009 | -58.927
-5 | -0.582 | 0.01051 | -0.01 | -55.361
-4.5 | -0.516 | 0.01008 | -0.012 | -51.197
-4 | -0.451 | 0.00974 | -0.013 | -46.255
-3.5 | -0.381 | 0.00935 | -0.015 | -40.719
-3 | -0.31 | 0.00902 | -0.016 | -34.41
-2.5 | -0.239 | 0.00869 | -0.017 | -27.541
-2 | -0.168 | 0.00559 | -0.019 | -30.094
-1.5 | -0.097 | 0.00556 | -0.02 | -17.444
-1 | -0.025 | 0.00556 | -0.021 | -4.571
-0.5 | 0.046 | 0.00553 | -0.023 | 8.363
0 | 0.118 | 0.00557 | -0.024 | 21.187
0.5 | 0.19 | 0.0056 | -0.025 | 33.865
1 | 0.261 | 0.0056 | -0.027 | 46.629
1.5 | 0.333 | 0.00567 | -0.028 | 58.744
2 | 0.403 | 0.00578 | -0.029 | 69.799
2.5 | 0.474 | 0.00586 | -0.031 | 80.871
3 | 0.54 | 0.01 | -0.032 | 54.003
3.5 | 0.608 | 0.01044 | -0.033 | 58.235
4 | 0.675 | 0.01086 | -0.034 | 62.155
4.5 | 0.742 | 0.01133 | -0.036 | 65.456
5 | 0.806 | 0.01181 | -0.037 | 68.283
5.5 | 0.869 | 0.01236 | -0.038 | 70.33
6 | 0.93 | 0.01298 | -0.039 | 71.669
6.5 | 0.983 | 0.01373 | -0.04 | 71.624
7 | 1.03 | 0.01451 | -0.042 | 70.954
7.5 | 1.065 | 0.01539 | -0.043 | 69.231
8 | 1.083 | 0.01732 | -0.044 | 62.504
8.5 | 1.07 | 0.01899 | -0.045 | 56.339
9 | 0.978 | 0.02135 | -0.046 | 45.807
9.5 | 0.587 | 0.06589 | -0.026 | 8.902
10 | 0.612 | 0.08047 | -0.024 | 7.602
10.5 | 0.639 | 0.08258 | -0.024 | 7.74
11 | 0.667 | 0.08697 | -0.025 | 7.67
11.5 | 0.695 | 0.09147 | -0.025 | 7.594
12 | 0.724 | 0.09702 | -0.027 | 7.458
12.5 | 0.751 | 0.10232 | -0.028 | 7.343
13 | 0.779 | 0.10563 | -0.029 | 7.373
13.5 | 0.806 | 0.10749 | -0.029 | 7.5
14 | 0.834 | 0.11497 | -0.03 | 7.252
14.5 | 0.863 | 0.12054 | -0.032 | 7.161
15 | 0.89 | 0.12233 | -0.033 | 7.277
15.5 | 0.917 | 0.12805 | -0.033 | 7.164
16 | 0.944 | 0.13269 | -0.034 | 7.117
16.5 | 0.972 | 0.13786 | -0.035 | 7.051
17 | 1 | 0.14284 | -0.036 | 7
17.5 | 1.033 | 0.14863 | -0.04 | 6.949
18 | 1.056 | 0.15091 | -0.039 | 6.997
18.5 | 1.083 | 0.1559 | -0.04 | 6.95
19 | 1.114 | 0.1605 | -0.042 | 6.939
19.5 | 1.148 | 0.16493 | -0.045 | 6.963
20 | 1.167 | 0.17096 | -0.043 | 6.828

## 64. Re 3M Mach 0.50 (2)
BIGFOIL.COM POLAR EXPORT
NACA65A117
NACA65A117 |  |  |  | Cl Max: | 0.0017 | at alpha= | -0.5 | deg
XFOIL ncrit=9 |  |  |  | L/D Max: | 0.34068 | at alpha= | -0.5 | deg
Re: | 3000000 |  |  | Cd Min: | 0.1543 | at alpha= | -16.5 | deg
Mach: | 0.5 |  |  | Cl=0 at alpha= | -0.51545 | deg
|  |  |  | @ Cl=0.1, Cd= | 0.00499
|  |  |  | @ Cl=0.4, Cd= | 0.00499
|  |  |  | @ Cl=0.6, Cd= | 0.00499
alpha (deg) | Cl | Cd | Cm | Cl/Cd
-16.5 | -0.5901 | 0.1543 | -0.04 | -3.8244
-16 | -0.6211 | 0.1387 | -0.0487 | -4.478
-15.5 | -0.659 | 0.12308 | -0.0577 | -5.3542
-15 | -0.6848 | 0.11023 | -0.0647 | -6.2125
-14.5 | -0.7157 | 0.09715 | -0.0713 | -7.367
-14 | -0.7421 | 0.08477 | -0.0781 | -8.7543
-13.5 | -0.7734 | 0.07278 | -0.0845 | -10.6265
-13 | -0.8029 | 0.05971 | -0.0933 | -13.4467
-12.5 | -0.827 | 0.0481 | -0.1011 | -17.1933
-12 | -0.8565 | 0.038 | -0.1052 | -22.5395
-11.5 | -0.8863 | 0.03101 | -0.102 | -28.5811
-10.5 | -0.8856 | 0.02227 | -0.0921 | -39.7665
-10 | -0.8589 | 0.01962 | -0.0876 | -43.7768
-9.5 | -0.8228 | 0.01757 | -0.0835 | -46.8298
-9 | -0.7767 | 0.01608 | -0.0802 | -48.3022
-8.5 | -0.7284 | 0.01481 | -0.0772 | -49.183
-8 | -0.6792 | 0.01368 | -0.0744 | -49.6491
-7.5 | -0.6307 | 0.01263 | -0.0714 | -49.9367
-6.5 | -0.5271 | 0.01105 | -0.0663 | -47.7014
-6 | -0.4767 | 0.01033 | -0.0636 | -46.1471
-5.5 | -0.4216 | 0.00982 | -0.0615 | -42.9328
-5 | -0.3645 | 0.00939 | -0.0599 | -38.8179
-4.5 | -0.3079 | 0.00894 | -0.0582 | -34.4407
-4 | -0.2459 | 0.00862 | -0.0576 | -28.5267
-3.5 | -0.1896 | 0.00813 | -0.056 | -23.321
-3 | -0.1797 | 0.00695 | -0.0454 | -25.8561
-2.5 | -0.1778 | 0.00597 | -0.0325 | -29.7822
-2 | -0.157 | 0.00525 | -0.0232 | -29.9048
-1.5 | -0.1037 | 0.00511 | -0.0205 | -20.2935
-1 | -0.0533 | 0.00504 | -0.0172 | -10.5754
-0.5 | 0.0017 | 0.00499 | -0.0149 | 0.34068

## 65. Re 4M Mach 0.00 (1)
BIGFOIL.COM POLAR EXPORT
NACA65A117
NACA65A117 |  |  |  | Cl Max: | 1.334 | at alpha= | 13.5 | deg
JavaFoil+Calcfoil stall+Eppler ext transition |  |  |  | L/D Max: | 88.855 | at alpha= | 8.5 | deg
Re: | 4000000 |  |  | Cd Min: | 0.00507 | at alpha= | -1 | deg
Mach: | 0 |  |  | Cl=0 at alpha= | -0.82258 | deg
|  |  |  | @ Cl=0.1, Cd= | 0.005099
|  |  |  | @ Cl=0.4, Cd= | 0.0052892
|  |  |  | @ Cl=0.6, Cd= | 0.009015
alpha (deg) | Cl | Cd | Cm | Cl/Cd
-19.5 | -0.928 | 0.14472 | 0.013 | -6.411
-19 | -0.95 | 0.13621 | 0.013 | -6.978
-18.5 | -0.974 | 0.12597 | 0.013 | -7.73
-18 | -0.997 | 0.11571 | 0.013 | -8.612
-17.5 | -1.016 | 0.10779 | 0.012 | -9.427
-17 | -1.052 | 0.08723 | 0.013 | -12.061
-16.5 | -1.125 | 0.05162 | 0.014 | -21.802
-16 | -1.166 | 0.03725 | 0.014 | -31.31
-15.5 | -1.189 | 0.03064 | 0.013 | -38.819
-15 | -1.2 | 0.02706 | 0.012 | -44.34
-14.5 | -1.202 | 0.02428 | 0.011 | -49.518
-14 | -1.2 | 0.02185 | 0.01 | -54.934
-13.5 | -1.194 | 0.01993 | 0.01 | -59.888
-13 | -1.181 | 0.01864 | 0.009 | -63.364
-12.5 | -1.167 | 0.01715 | 0.008 | -68.049
-12 | -1.147 | 0.01604 | 0.007 | -71.497
-11.5 | -1.122 | 0.01509 | 0.005 | -74.383
-11 | -1.093 | 0.01435 | 0.004 | -76.123
-10.5 | -1.06 | 0.01358 | 0.003 | -78.052
-10 | -1.023 | 0.01259 | 0.002 | -81.298
-9.5 | -0.983 | 0.01195 | 0.001 | -82.277
-9 | -0.94 | 0.01145 | 0 | -82.135
-8.5 | -0.895 | 0.01101 | -0.001 | -81.271
-8 | -0.85 | 0.01006 | -0.002 | -84.479
-7.5 | -0.799 | 0.01021 | -0.003 | -78.286
-7 | -0.745 | 0.00979 | -0.005 | -76.102
-6.5 | -0.689 | 0.00946 | -0.006 | -72.806
-6 | -0.632 | 0.00915 | -0.007 | -69.047
-5.5 | -0.573 | 0.00891 | -0.008 | -64.278
-5 | -0.513 | 0.00862 | -0.009 | -59.492
-4.5 | -0.453 | 0.00838 | -0.01 | -53.977
-4 | -0.392 | 0.00815 | -0.011 | -48.048
-3.5 | -0.331 | 0.00796 | -0.013 | -41.529
-3 | -0.269 | 0.00781 | -0.014 | -34.478
-2.5 | -0.208 | 0.00515 | -0.015 | -40.36
-2 | -0.146 | 0.00511 | -0.016 | -28.53
-1.5 | -0.084 | 0.00512 | -0.017 | -16.4
-1 | -0.022 | 0.00507 | -0.018 | -4.343
-0.5 | 0.04 | 0.00507 | -0.02 | 7.904
0 | 0.102 | 0.0051 | -0.021 | 20.037
0.5 | 0.164 | 0.00509 | -0.022 | 32.246
1 | 0.226 | 0.00512 | -0.023 | 44.22
1.5 | 0.288 | 0.00516 | -0.024 | 55.854
2 | 0.35 | 0.00524 | -0.025 | 66.743
2.5 | 0.411 | 0.0053 | -0.027 | 77.606
3 | 0.473 | 0.00536 | -0.028 | 88.088
3.5 | 0.534 | 0.00864 | -0.029 | 61.765
4 | 0.594 | 0.00899 | -0.03 | 66.095
4.5 | 0.654 | 0.00924 | -0.031 | 70.805
5 | 0.714 | 0.00961 | -0.032 | 74.311
5.5 | 0.773 | 0.0099 | -0.033 | 78.073
6 | 0.83 | 0.00984 | -0.035 | 84.325
6.5 | 0.883 | 0.0105 | -0.036 | 84.128
7 | 0.935 | 0.01088 | -0.037 | 85.911
7.5 | 0.986 | 0.01129 | -0.038 | 87.293
8 | 1.035 | 0.01174 | -0.039 | 88.118
8.5 | 1.082 | 0.01217 | -0.04 | 88.855
9 | 1.126 | 0.01268 | -0.041 | 88.795
9.5 | 1.167 | 0.0137 | -0.042 | 85.205
10 | 1.205 | 0.01435 | -0.043 | 84.01
10.5 | 1.239 | 0.01503 | -0.044 | 82.408
11 | 1.267 | 0.01578 | -0.045 | 80.298
11.5 | 1.29 | 0.01655 | -0.046 | 77.953
12 | 1.308 | 0.01749 | -0.046 | 74.82
12.5 | 1.322 | 0.01856 | -0.047 | 71.212
13 | 1.33 | 0.01974 | -0.048 | 67.368
13.5 | 1.334 | 0.02094 | -0.049 | 63.699
14 | 1.333 | 0.02227 | -0.05 | 59.848
14.5 | 1.327 | 0.02419 | -0.051 | 54.847
15 | 1.316 | 0.02609 | -0.051 | 50.439
15.5 | 1.301 | 0.02828 | -0.052 | 45.995
16 | 1.28 | 0.03139 | -0.052 | 40.766
16.5 | 1.256 | 0.03489 | -0.053 | 35.989
17 | 1.223 | 0.04069 | -0.053 | 30.06
17.5 | 1.188 | 0.04765 | -0.053 | 24.941
18 | 1.111 | 0.07697 | -0.049 | 14.434
18.5 | 1.043 | 0.11121 | -0.044 | 9.381

## 66. Re 4M Mach 0.00 (2)
BIGFOIL.COM POLAR EXPORT
NACA65A117
NACA65A117 |  |  |  | Cl Max: | 1.5004 | at alpha= | 20 | deg
XFOIL ncrit=9 |  |  |  | L/D Max: | 80.4437 | at alpha= | 9 | deg
Re: | 4000000 |  |  | Cd Min: | 0.05432 | at alpha= | 20 | deg
Mach: | 0 |  |  | Cl=0 at alpha= | -0.66987 | deg
|  |  |  | @ Cl=0.1, Cd= | 0.0044069
|  |  |  | @ Cl=0.4, Cd= | 0.00606
|  |  |  | @ Cl=0.6, Cd= | 0.0088547
alpha (deg) | Cl | Cd | Cm | Cl/Cd
-20 | -1.4173 | 0.04916 | -0.0637 | -28.8303
-19.5 | -1.4082 | 0.04511 | -0.0638 | -31.217
-19 | -1.4033 | 0.04085 | -0.0635 | -34.3525
-18.5 | -1.3929 | 0.03732 | -0.0628 | -37.3232
-18 | -1.3807 | 0.03407 | -0.0618 | -40.5254
-17.5 | -1.364 | 0.03135 | -0.0606 | -43.5088
-17 | -1.3464 | 0.02884 | -0.0591 | -46.6852
-16.5 | -1.3264 | 0.02662 | -0.0574 | -49.8272
-16 | -1.3022 | 0.02487 | -0.0557 | -52.3603
-15.5 | -1.2813 | 0.023 | -0.0533 | -55.7087
-15 | -1.2633 | 0.02114 | -0.0502 | -59.7588
-14.5 | -1.231 | 0.01953 | -0.0495 | -63.0312
-14 | -1.19 | 0.01791 | -0.0499 | -66.4433
-13.5 | -1.1339 | 0.01652 | -0.0532 | -68.638
-12.5 | -1.0632 | 0.01449 | -0.0502 | -73.3747
-12 | -1.0303 | 0.01352 | -0.0479 | -76.2056
-11.5 | -0.9928 | 0.01276 | -0.0461 | -77.8056
-11 | -0.9554 | 0.01202 | -0.0441 | -79.4842
-10.5 | -0.9155 | 0.0114 | -0.0424 | -80.307
-10 | -0.8723 | 0.01093 | -0.041 | -79.8079
-9.5 | -0.8282 | 0.01049 | -0.0397 | -78.9514
-9 | -0.7835 | 0.01008 | -0.0384 | -77.7282
-8.5 | -0.7364 | 0.00976 | -0.0374 | -75.4508
-8 | -0.6888 | 0.00943 | -0.0365 | -73.0435
-7.5 | -0.6407 | 0.00909 | -0.0356 | -70.484
-7 | -0.5908 | 0.00884 | -0.035 | -66.8326
-6.5 | -0.5417 | 0.00856 | -0.0342 | -63.2827
-6 | -0.4921 | 0.0083 | -0.0335 | -59.2892
-5.5 | -0.4413 | 0.00808 | -0.0329 | -54.6163
-5 | -0.3876 | 0.00784 | -0.0331 | -49.4388
-4.5 | -0.3306 | 0.00762 | -0.0339 | -43.3858
-4 | -0.2726 | 0.00738 | -0.0349 | -36.9377
-3 | -0.1982 | 0.00601 | -0.0282 | -32.9784
-2.5 | -0.1692 | 0.00527 | -0.023 | -32.1063
-2 | -0.134 | 0.00467 | -0.019 | -28.6938
-1 | -0.0344 | 0.00442 | -0.0169 | -7.7828
-0.5 | 0.0177 | 0.00441 | -0.0163 | 4.0136
0 | 0.0706 | 0.00439 | -0.0159 | 16.082
0.5 | 0.1227 | 0.00442 | -0.0153 | 27.7602
1 | 0.1744 | 0.00444 | -0.0146 | 39.2793
1.5 | 0.2269 | 0.00451 | -0.0142 | 50.3104
2 | 0.2782 | 0.0046 | -0.0135 | 60.4783
3 | 0.3675 | 0.00523 | -0.0094 | 70.2677
3.5 | 0.4 | 0.00606 | -0.005 | 66.0066
4 | 0.444 | 0.00706 | -0.0037 | 62.8895
4.5 | 0.4824 | 0.00791 | -0.0009 | 60.9861
5 | 0.5279 | 0.00843 | 0.0005 | 62.6216
5.5 | 0.5788 | 0.00872 | 0.0009 | 66.3761
6 | 0.6276 | 0.00903 | 0.0017 | 69.5017
6.5 | 0.6768 | 0.00933 | 0.0024 | 72.5402
7 | 0.7253 | 0.00963 | 0.0031 | 75.3167
7.5 | 0.7705 | 0.01004 | 0.0044 | 76.743
8 | 0.8169 | 0.01042 | 0.0055 | 78.3973
8.5 | 0.8624 | 0.01081 | 0.0065 | 79.778
9 | 0.9066 | 0.01127 | 0.0078 | 80.4437
9.5 | 0.9484 | 0.01183 | 0.0093 | 80.1691
10 | 0.9911 | 0.01236 | 0.0105 | 80.1861
10.5 | 1.0307 | 0.01304 | 0.0122 | 79.0414
11 | 1.0713 | 0.01363 | 0.0136 | 78.5987
11.5 | 1.1087 | 0.01437 | 0.0153 | 77.1538
12.5 | 1.2017 | 0.01705 | 0.0136 | 70.4809
13 | 1.2278 | 0.0184 | 0.0166 | 66.7283
13.5 | 1.2582 | 0.01964 | 0.0188 | 64.0631
14 | 1.2847 | 0.02117 | 0.0212 | 60.6849
14.5 | 1.3126 | 0.02269 | 0.0232 | 57.8493
15 | 1.335 | 0.02464 | 0.0256 | 54.1802
15.5 | 1.3596 | 0.02653 | 0.0274 | 51.2476
16 | 1.3827 | 0.02862 | 0.0291 | 48.3124
16.5 | 1.4041 | 0.03089 | 0.0307 | 45.4548
17 | 1.4251 | 0.0333 | 0.0321 | 42.7958
17.5 | 1.4432 | 0.03603 | 0.0334 | 40.0555
18 | 1.4602 | 0.03893 | 0.0345 | 37.5083
18.5 | 1.4707 | 0.04254 | 0.0356 | 34.5722
19 | 1.4821 | 0.04619 | 0.0363 | 32.087
19.5 | 1.4808 | 0.0512 | 0.037 | 28.9219
20 | 1.5004 | 0.05432 | 0.0369 | 27.6215

## 67. Re 4M Mach 0.10 (1)
BIGFOIL.COM POLAR EXPORT
NACA65A117
NACA65A117 |  |  |  | Cl Max: | 1.321 | at alpha= | 13.5 | deg
JavaFoil+Calcfoil stall+Eppler ext transition |  |  |  | L/D Max: | 88.512 | at alpha= | 3 | deg
Re: | 4000000 |  |  | Cd Min: | 0.00507 | at alpha= | -0.5 | deg
Mach: | 0.1 |  |  | Cl=0 at alpha= | -0.82258 | deg
|  |  |  | @ Cl=0.1, Cd= | 0.0051081
|  |  |  | @ Cl=0.4, Cd= | 0.0052874
|  |  |  | @ Cl=0.6, Cd= | 0.0090223
alpha (deg) | Cl | Cd | Cm | Cl/Cd
-19 | -0.901 | 0.14214 | 0.013 | -6.341
-18.5 | -0.927 | 0.13327 | 0.012 | -6.955
-18 | -0.95 | 0.12538 | 0.012 | -7.578
-17.5 | -0.973 | 0.11631 | 0.012 | -8.369
-17 | -0.998 | 0.10524 | 0.012 | -9.481
-16.5 | -1.036 | 0.08439 | 0.012 | -12.28
-16 | -1.116 | 0.04739 | 0.013 | -23.559
-15.5 | -1.157 | 0.03446 | 0.013 | -33.567
-15 | -1.177 | 0.0288 | 0.012 | -40.85
-14.5 | -1.184 | 0.02541 | 0.011 | -46.588
-14 | -1.186 | 0.02255 | 0.011 | -52.595
-13.5 | -1.182 | 0.02049 | 0.01 | -57.71
-13 | -1.172 | 0.01923 | 0.009 | -60.943
-12.5 | -1.16 | 0.01754 | 0.008 | -66.161
-12 | -1.143 | 0.01632 | 0.007 | -70.005
-11.5 | -1.12 | 0.01535 | 0.006 | -72.95
-11 | -1.092 | 0.01458 | 0.004 | -74.87
-10.5 | -1.06 | 0.01373 | 0.003 | -77.192
-10 | -1.025 | 0.01274 | 0.002 | -80.424
-9.5 | -0.985 | 0.01205 | 0.001 | -81.746
-9 | -0.942 | 0.01155 | 0 | -81.615
-8.5 | -0.897 | 0.01109 | -0.001 | -80.93
-8 | -0.851 | 0.01063 | -0.002 | -80.065
-7.5 | -0.803 | 0.01025 | -0.003 | -78.309
-7 | -0.748 | 0.00992 | -0.005 | -75.451
-6.5 | -0.692 | 0.00953 | -0.006 | -72.598
-6 | -0.635 | 0.00926 | -0.007 | -68.529
-5.5 | -0.575 | 0.00892 | -0.008 | -64.483
-5 | -0.515 | 0.00868 | -0.009 | -59.359
-4.5 | -0.455 | 0.00841 | -0.01 | -54.082
-4 | -0.394 | 0.00817 | -0.011 | -48.217
-3.5 | -0.332 | 0.00801 | -0.013 | -41.501
-3 | -0.271 | 0.00781 | -0.014 | -34.628
-2.5 | -0.209 | 0.00515 | -0.015 | -40.535
-2 | -0.147 | 0.00511 | -0.016 | -28.675
-1.5 | -0.084 | 0.00511 | -0.017 | -16.519
-1 | -0.022 | 0.00509 | -0.019 | -4.345
-0.5 | 0.04 | 0.00507 | -0.02 | 7.94
0 | 0.103 | 0.00511 | -0.021 | 20.11
0.5 | 0.165 | 0.00513 | -0.022 | 32.204
1 | 0.227 | 0.00512 | -0.023 | 44.411
1.5 | 0.29 | 0.00519 | -0.024 | 55.868
2 | 0.351 | 0.00524 | -0.026 | 67.067
2.5 | 0.413 | 0.0053 | -0.027 | 77.984
3 | 0.475 | 0.00537 | -0.028 | 88.512
3.5 | 0.536 | 0.00867 | -0.029 | 61.855
4 | 0.597 | 0.00901 | -0.03 | 66.291
4.5 | 0.658 | 0.00926 | -0.031 | 71.011
5 | 0.718 | 0.00964 | -0.033 | 74.467
5.5 | 0.777 | 0.01003 | -0.034 | 77.464
6 | 0.833 | 0.00991 | -0.035 | 84.131
6.5 | 0.887 | 0.01057 | -0.036 | 83.909
7 | 0.939 | 0.01097 | -0.037 | 85.572
7.5 | 0.989 | 0.01138 | -0.038 | 86.975
8 | 1.038 | 0.01183 | -0.039 | 87.759
8.5 | 1.085 | 0.01226 | -0.04 | 88.48
9 | 1.129 | 0.01279 | -0.041 | 88.248
9.5 | 1.169 | 0.01391 | -0.042 | 84.093
10 | 1.207 | 0.01454 | -0.043 | 83.021
10.5 | 1.24 | 0.01522 | -0.044 | 81.44
11 | 1.266 | 0.01598 | -0.045 | 79.213
11.5 | 1.288 | 0.01685 | -0.046 | 76.413
12 | 1.304 | 0.01777 | -0.047 | 73.354
12.5 | 1.315 | 0.0189 | -0.048 | 69.566
13 | 1.32 | 0.02014 | -0.048 | 65.551
13.5 | 1.321 | 0.02139 | -0.049 | 61.757
14 | 1.316 | 0.02308 | -0.05 | 57.022
14.5 | 1.306 | 0.02494 | -0.051 | 52.365
15 | 1.291 | 0.02705 | -0.051 | 47.713
15.5 | 1.27 | 0.02987 | -0.052 | 42.505
16 | 1.242 | 0.03399 | -0.052 | 36.528
16.5 | 1.21 | 0.03877 | -0.052 | 31.21
17 | 1.171 | 0.04606 | -0.052 | 25.428
17.5 | 1.084 | 0.07887 | -0.048 | 13.742
18 | 1.017 | 0.1115 | -0.042 | 9.118
18.5 | 0.978 | 0.12784 | -0.04 | 7.648

## 68. Re 4M Mach 0.10 (2)
BIGFOIL.COM POLAR EXPORT
NACA65A117
NACA65A117 |  |  |  | Cl Max: | 1.4892 | at alpha= | 20 | deg
XFOIL ncrit=9 |  |  |  | L/D Max: | 79.5618 | at alpha= | 9 | deg
Re: | 4000000 |  |  | Cd Min: | 0.05746 | at alpha= | 20 | deg
Mach: | 0.1 |  |  | Cl=0 at alpha= | -0.66667 | deg
|  |  |  | @ Cl=0.1, Cd= | 0.0044112
|  |  |  | @ Cl=0.4, Cd= | 0.0062303
|  |  |  | @ Cl=0.6, Cd= | 0.0088985
alpha (deg) | Cl | Cd | Cm | Cl/Cd
-20 | -1.397 | 0.05317 | -0.0657 | -26.2742
-19.5 | -1.3911 | 0.04856 | -0.0661 | -28.647
-19 | -1.3915 | 0.04358 | -0.0659 | -31.9298
-18.5 | -1.384 | 0.03958 | -0.0654 | -34.9672
-18 | -1.3743 | 0.03597 | -0.0645 | -38.2068
-17.5 | -1.3593 | 0.03295 | -0.0633 | -41.2534
-17 | -1.343 | 0.03022 | -0.0618 | -44.4408
-16.5 | -1.3237 | 0.02782 | -0.0601 | -47.5809
-16 | -1.3009 | 0.02585 | -0.0583 | -50.325
-15.5 | -1.2804 | 0.02385 | -0.0559 | -53.6855
-15 | -1.2607 | 0.022 | -0.053 | -57.3045
-14 | -1.1919 | 0.0185 | -0.0518 | -64.427
-13.5 | -1.1369 | 0.01699 | -0.0549 | -66.9158
-13 | -1.097 | 0.01593 | -0.0543 | -68.8638
-12.5 | -1.0631 | 0.01489 | -0.0523 | -71.3969
-12 | -1.0305 | 0.01385 | -0.0499 | -74.4043
-11.5 | -0.9936 | 0.01302 | -0.048 | -76.3134
-11 | -0.9566 | 0.01222 | -0.0459 | -78.2815
-10.5 | -0.9169 | 0.01156 | -0.044 | -79.3166
-10 | -0.874 | 0.01104 | -0.0425 | -79.1667
-9.5 | -0.8296 | 0.0106 | -0.0411 | -78.2642
-9 | -0.7851 | 0.01016 | -0.0396 | -77.2736
-8.5 | -0.7379 | 0.00982 | -0.0386 | -75.1426
-8 | -0.6902 | 0.00949 | -0.0376 | -72.7292
-7.5 | -0.642 | 0.00914 | -0.0366 | -70.2407
-7 | -0.5918 | 0.00887 | -0.0359 | -66.7193
-6.5 | -0.5421 | 0.0086 | -0.0352 | -63.0349
-5.5 | -0.4413 | 0.00811 | -0.0338 | -54.4143
-5 | -0.3884 | 0.00787 | -0.0336 | -49.352
-4.5 | -0.3312 | 0.00764 | -0.0344 | -43.3508
-4 | -0.2732 | 0.0074 | -0.0354 | -36.9189
-3.5 | -0.2314 | 0.00678 | -0.033 | -34.1298
-3 | -0.1981 | 0.00605 | -0.0287 | -32.7438
-2.5 | -0.1691 | 0.0053 | -0.0234 | -31.9057
-2 | -0.1347 | 0.00468 | -0.0191 | -28.7821
-1.5 | -0.0861 | 0.00456 | -0.0178 | -18.8816
-1 | -0.0348 | 0.00443 | -0.0169 | -7.8555
-0.5 | 0.0174 | 0.00442 | -0.0163 | 3.9367
0 | 0.0707 | 0.0044 | -0.0159 | 16.0682
0.5 | 0.123 | 0.00442 | -0.0153 | 27.8281
1 | 0.1749 | 0.00445 | -0.0146 | 39.3034
1.5 | 0.2276 | 0.00452 | -0.0141 | 50.354
2 | 0.2789 | 0.00461 | -0.0133 | 60.4989
2.5 | 0.3278 | 0.00479 | -0.012 | 68.4342
4 | 0.4441 | 0.00711 | -0.0031 | 62.4613
4.5 | 0.4824 | 0.00796 | -0.0003 | 60.603
5 | 0.5286 | 0.00847 | 0.0011 | 62.4085
5.5 | 0.5796 | 0.00876 | 0.0015 | 66.1644
6 | 0.6282 | 0.00909 | 0.0025 | 69.1089
6.5 | 0.6777 | 0.00938 | 0.0032 | 72.2495
7 | 0.7264 | 0.00969 | 0.004 | 74.9639
7.5 | 0.7715 | 0.01013 | 0.0054 | 76.1599
8 | 0.8183 | 0.0105 | 0.0064 | 77.9333
8.5 | 0.8637 | 0.01092 | 0.0076 | 79.0934
9 | 0.9078 | 0.01141 | 0.0089 | 79.5618
9.5 | 0.9499 | 0.01198 | 0.0105 | 79.2905
10 | 0.9927 | 0.01255 | 0.0118 | 79.0996
10.5 | 1.0321 | 0.01326 | 0.0136 | 77.8356
11 | 1.0732 | 0.01387 | 0.015 | 77.3756
11.5 | 1.1103 | 0.01468 | 0.0169 | 75.6335
12 | 1.1644 | 0.01601 | 0.0148 | 72.7295
12.5 | 1.2008 | 0.01755 | 0.0157 | 68.4217
13 | 1.2287 | 0.01889 | 0.0184 | 65.045
13.5 | 1.2589 | 0.0202 | 0.0207 | 62.3218
14 | 1.2848 | 0.02183 | 0.0233 | 58.8548
14.5 | 1.3118 | 0.02349 | 0.0254 | 55.845
15 | 1.334 | 0.02554 | 0.0278 | 52.2318
15.5 | 1.3594 | 0.02747 | 0.0295 | 49.4867
16 | 1.382 | 0.02969 | 0.0313 | 46.5477
16.5 | 1.4023 | 0.03216 | 0.033 | 43.6039
17 | 1.4222 | 0.03477 | 0.0344 | 40.9031
17.5 | 1.437 | 0.03787 | 0.0359 | 37.9456
18 | 1.4542 | 0.04092 | 0.0369 | 35.5376
18.5 | 1.4613 | 0.04497 | 0.038 | 32.495
19 | 1.47 | 0.04905 | 0.0386 | 29.9694
19.5 | 1.4703 | 0.05413 | 0.039 | 27.1624
20 | 1.4892 | 0.05746 | 0.0388 | 25.9172

## 69. Re 4M Mach 0.25 (1)
BIGFOIL.COM POLAR EXPORT
NACA65A117
NACA65A117 |  |  |  | Cl Max: | 1.259 | at alpha= | 11.5 | deg
JavaFoil+Calcfoil stall+Eppler ext transition |  |  |  | L/D Max: | 89.438 | at alpha= | 3 | deg
Re: | 4000000 |  |  | Cd Min: | 0.00512 | at alpha= | -1 | deg
Mach: | 0.25 |  |  | Cl=0 at alpha= | -0.82031 | deg
|  |  |  | @ Cl=0.1, Cd= | 0.0051382
|  |  |  | @ Cl=0.4, Cd= | 0.0053348
|  |  |  | @ Cl=0.6, Cd= | 0.0091492
alpha (deg) | Cl | Cd | Cm | Cl/Cd
-17.5 | -0.664 | 0.14212 | 0.01 | -4.672
-17 | -0.718 | 0.13147 | 0.01 | -5.459
-16.5 | -0.767 | 0.12316 | 0.009 | -6.227
-16 | -0.812 | 0.11668 | 0.009 | -6.96
-15.5 | -0.853 | 0.10823 | 0.008 | -7.878
-15 | -0.89 | 0.09783 | 0.008 | -9.102
-14.5 | -0.928 | 0.08169 | 0.009 | -11.363
-14 | -1.036 | 0.03714 | 0.01 | -27.886
-13.5 | -1.078 | 0.02677 | 0.01 | -40.271
-13 | -1.097 | 0.02254 | 0.009 | -48.666
-12.5 | -1.102 | 0.0206 | 0.008 | -53.487
-12 | -1.1 | 0.01879 | 0.007 | -58.561
-11.5 | -1.093 | 0.01718 | 0.006 | -63.609
-11 | -1.077 | 0.01593 | 0.005 | -67.623
-10.5 | -1.055 | 0.01481 | 0.003 | -71.215
-10 | -1.026 | 0.01395 | 0.002 | -73.549
-9.5 | -0.992 | 0.01283 | 0.001 | -77.342
-9 | -0.953 | 0.01214 | 0 | -78.553
-8.5 | -0.91 | 0.01159 | -0.001 | -78.505
-8 | -0.864 | 0.01112 | -0.002 | -77.64
-7.5 | -0.815 | 0.01066 | -0.003 | -76.432
-7 | -0.766 | 0.01036 | -0.005 | -73.953
-6.5 | -0.709 | 0.00989 | -0.006 | -71.735
-6 | -0.651 | 0.00947 | -0.007 | -68.76
-5.5 | -0.59 | 0.00921 | -0.008 | -64.117
-5 | -0.529 | 0.00888 | -0.009 | -59.582
-4.5 | -0.467 | 0.00862 | -0.011 | -54.189
-4 | -0.404 | 0.00839 | -0.012 | -48.181
-3.5 | -0.341 | 0.00816 | -0.013 | -41.837
-3 | -0.278 | 0.00794 | -0.014 | -35.01
-2.5 | -0.214 | 0.00778 | -0.015 | -27.571
-2 | -0.151 | 0.00516 | -0.017 | -29.179
-1.5 | -0.087 | 0.00516 | -0.018 | -16.821
-1 | -0.023 | 0.00512 | -0.019 | -4.442
-0.5 | 0.041 | 0.00512 | -0.02 | 8.088
0 | 0.106 | 0.00514 | -0.021 | 20.528
0.5 | 0.17 | 0.00516 | -0.023 | 32.853
1 | 0.234 | 0.00517 | -0.024 | 45.223
1.5 | 0.298 | 0.00522 | -0.025 | 57.053
2 | 0.361 | 0.00528 | -0.026 | 68.391
2.5 | 0.425 | 0.00537 | -0.027 | 79.031
3 | 0.488 | 0.00546 | -0.029 | 89.438
3.5 | 0.551 | 0.00892 | -0.03 | 61.721
4 | 0.613 | 0.00921 | -0.031 | 66.583
4.5 | 0.675 | 0.00959 | -0.032 | 70.419
5 | 0.737 | 0.00999 | -0.033 | 73.718
5.5 | 0.794 | 0.01021 | -0.034 | 77.783
6 | 0.851 | 0.01057 | -0.035 | 80.455
6.5 | 0.905 | 0.01096 | -0.037 | 82.632
7 | 0.958 | 0.0114 | -0.038 | 84.092
7.5 | 1.009 | 0.01188 | -0.039 | 84.947
8 | 1.057 | 0.01235 | -0.04 | 85.591
8.5 | 1.102 | 0.01292 | -0.041 | 85.312
9 | 1.143 | 0.01401 | -0.042 | 81.579
9.5 | 1.18 | 0.01476 | -0.043 | 79.904
10 | 1.212 | 0.01553 | -0.044 | 78.027
10.5 | 1.236 | 0.01645 | -0.045 | 75.131
11 | 1.252 | 0.01737 | -0.046 | 72.079
11.5 | 1.259 | 0.01851 | -0.047 | 68.029
12 | 1.259 | 0.01977 | -0.048 | 63.682
12.5 | 1.251 | 0.02112 | -0.049 | 59.228
13 | 1.233 | 0.02309 | -0.049 | 53.408
13.5 | 1.206 | 0.02526 | -0.05 | 47.759
14 | 1.168 | 0.02856 | -0.05 | 40.89
14.5 | 1.113 | 0.035 | -0.05 | 31.792
15 | 0.985 | 0.07213 | -0.043 | 13.657
15.5 | 0.899 | 0.10336 | -0.036 | 8.697
16 | 0.843 | 0.11433 | -0.034 | 7.377
16.5 | 0.785 | 0.12735 | -0.032 | 6.161

## 70. Re 4M Mach 0.25 (2)
BIGFOIL.COM POLAR EXPORT
NACA65A117
NACA65A117 |  |  |  | Cl Max: | 0.0162 | at alpha= | -0.5 | deg
XFOIL ncrit=9 |  |  |  | L/D Max: | 3.6242 | at alpha= | -0.5 | deg
Re: | 4000000 |  |  | Cd Min: | 0.08868 | at alpha= | -20 | deg
Mach: | 0.25 |  |  | Cl=0 at alpha= | -0.65112 | deg
|  |  |  | @ Cl=0.1, Cd= | 0.00447
|  |  |  | @ Cl=0.4, Cd= | 0.00447
|  |  |  | @ Cl=0.6, Cd= | 0.00447
alpha (deg) | Cl | Cd | Cm | Cl/Cd
-20 | -1.1984 | 0.08868 | -0.0635 | -13.5138
-19.5 | -1.2502 | 0.07486 | -0.0701 | -16.7005
-19 | -1.2788 | 0.06487 | -0.0737 | -19.7133
-18.5 | -1.299 | 0.05663 | -0.0758 | -22.9384
-18 | -1.3078 | 0.05003 | -0.0764 | -26.1403
-17.5 | -1.3092 | 0.04456 | -0.0762 | -29.3806
-17 | -1.3054 | 0.03987 | -0.0753 | -32.7414
-16.5 | -1.2951 | 0.036 | -0.0738 | -35.975
-16 | -1.281 | 0.03268 | -0.072 | -39.1983
-15.5 | -1.2662 | 0.02964 | -0.0696 | -42.7193
-15 | -1.2474 | 0.02711 | -0.0668 | -46.0125
-14.5 | -1.2285 | 0.02485 | -0.0636 | -49.4366
-14 | -1.1907 | 0.02251 | -0.0638 | -52.8965
-13.5 | -1.1513 | 0.02013 | -0.0638 | -57.1932
-13 | -1.1013 | 0.01841 | -0.0651 | -59.8207
-12.5 | -1.0672 | 0.01706 | -0.0628 | -62.5557
-12 | -1.0341 | 0.01572 | -0.0602 | -65.7824
-11.5 | -0.9975 | 0.01461 | -0.0579 | -68.2752
-11 | -0.9602 | 0.01357 | -0.0554 | -70.759
-10.5 | -0.9243 | 0.01253 | -0.0527 | -73.767
-10 | -0.8808 | 0.01186 | -0.0507 | -74.2664
-9.5 | -0.8375 | 0.01122 | -0.0487 | -74.6435
-9 | -0.7925 | 0.01067 | -0.0468 | -74.2737
-8.5 | -0.7452 | 0.01023 | -0.0451 | -72.8446
-8 | -0.6967 | 0.00984 | -0.0437 | -70.8028
-7.5 | -0.6485 | 0.00944 | -0.0421 | -68.697
-7 | -0.5977 | 0.00912 | -0.041 | -65.5373
-6.5 | -0.5455 | 0.00883 | -0.0402 | -61.778
-6 | -0.4941 | 0.00852 | -0.0392 | -57.993
-5.5 | -0.4407 | 0.00827 | -0.0386 | -53.289
-5 | -0.3872 | 0.00803 | -0.038 | -48.2192
-4.5 | -0.3329 | 0.00778 | -0.0377 | -42.7892
-4 | -0.2746 | 0.00754 | -0.0382 | -36.4191
-3.5 | -0.2293 | 0.00698 | -0.0361 | -32.851
-3 | -0.196 | 0.00627 | -0.0314 | -31.26
-2.5 | -0.1689 | 0.00545 | -0.0254 | -30.9908
-2 | -0.1387 | 0.00476 | -0.0198 | -29.1387
-1.5 | -0.0888 | 0.0046 | -0.0183 | -19.3043
-1 | -0.0374 | 0.00449 | -0.0171 | -8.3296
-0.5 | 0.0162 | 0.00447 | -0.0164 | 3.6242

## 71. Re 4M Mach 0.50 (1)
BIGFOIL.COM POLAR EXPORT
NACA65A117
NACA65A117 |  |  |  | Cl Max: | 1.168 | at alpha= | 20 | deg
JavaFoil+Calcfoil stall+Eppler ext transition |  |  |  | L/D Max: | 84.226 | at alpha= | 2.5 | deg
Re: | 4000000 |  |  | Cd Min: | 0.00531 | at alpha= | -0.5 | deg
Mach: | 0.5 |  |  | Cl=0 at alpha= | -0.82394 | deg
|  |  |  | @ Cl=0.1, Cd= | 0.00534
|  |  |  | @ Cl=0.4, Cd= | 0.0055191
|  |  |  | @ Cl=0.6, Cd= | 0.0099049
alpha (deg) | Cl | Cd | Cm | Cl/Cd
-20 | -1.088 | 0.16007 | 0.017 | -6.798
-19.5 | -1.054 | 0.15748 | 0.015 | -6.691
-19 | -1.023 | 0.1516 | 0.014 | -6.749
-18.5 | -0.996 | 0.14692 | 0.013 | -6.777
-18 | -0.972 | 0.14821 | 0.013 | -6.561
-17.5 | -0.941 | 0.13993 | 0.012 | -6.727
-17 | -0.911 | 0.1369 | 0.011 | -6.657
-16.5 | -0.884 | 0.13024 | 0.01 | -6.785
-16 | -0.856 | 0.12827 | 0.009 | -6.675
-15.5 | -0.829 | 0.12263 | 0.009 | -6.759
-15 | -0.801 | 0.11524 | 0.008 | -6.954
-14.5 | -0.774 | 0.11146 | 0.007 | -6.94
-14 | -0.744 | 0.10821 | 0.006 | -6.879
-13.5 | -0.717 | 0.10425 | 0.006 | -6.873
-13 | -0.689 | 0.09891 | 0.005 | -6.963
-12.5 | -0.661 | 0.09564 | 0.005 | -6.911
-12 | -0.633 | 0.09231 | 0.004 | -6.858
-11.5 | -0.604 | 0.0855 | 0.003 | -7.067
-11 | -0.576 | 0.07653 | 0.002 | -7.529
-10.5 | -0.548 | 0.08093 | 0.002 | -6.775
-10 | -0.521 | 0.06984 | 0.001 | -7.46
-9.5 | -0.494 | 0.06484 | 0.001 | -7.625
-9 | -0.653 | 0.05463 | 0 | -11.947
-8.5 | -0.873 | 0.01617 | -0.001 | -53.963
-8 | -0.882 | 0.01386 | -0.003 | -63.639
-7.5 | -0.857 | 0.01293 | -0.004 | -66.299
-7 | -0.816 | 0.01268 | -0.005 | -64.368
-6.5 | -0.767 | 0.01154 | -0.006 | -66.445
-6 | -0.71 | 0.01095 | -0.008 | -64.85
-5.5 | -0.648 | 0.01043 | -0.009 | -62.072
-5 | -0.584 | 0.00999 | -0.01 | -58.414
-4.5 | -0.52 | 0.00961 | -0.012 | -54.062
-4 | -0.451 | 0.00923 | -0.013 | -48.827
-3.5 | -0.381 | 0.00887 | -0.015 | -42.959
-3 | -0.31 | 0.00854 | -0.016 | -36.35
-2.5 | -0.239 | 0.00826 | -0.017 | -29.001
-2 | -0.168 | 0.0054 | -0.019 | -31.188
-1.5 | -0.097 | 0.00535 | -0.02 | -18.109
-1 | -0.025 | 0.00534 | -0.021 | -4.76
-0.5 | 0.046 | 0.00531 | -0.023 | 8.712
0 | 0.118 | 0.00535 | -0.024 | 22.07
0.5 | 0.19 | 0.00538 | -0.025 | 35.281
1 | 0.261 | 0.00542 | -0.027 | 48.19
1.5 | 0.333 | 0.0055 | -0.028 | 60.554
2 | 0.403 | 0.00552 | -0.029 | 73.014
2.5 | 0.474 | 0.00563 | -0.031 | 84.226
3 | 0.542 | 0.00955 | -0.032 | 56.818
3.5 | 0.609 | 0.00996 | -0.033 | 61.158
4 | 0.676 | 0.01037 | -0.034 | 65.24
4.5 | 0.742 | 0.01078 | -0.036 | 68.864
5 | 0.807 | 0.01123 | -0.037 | 71.884
5.5 | 0.87 | 0.01175 | -0.038 | 74.063
6 | 0.931 | 0.01235 | -0.039 | 75.367
6.5 | 0.985 | 0.01304 | -0.041 | 75.483
7 | 1.031 | 0.01379 | -0.042 | 74.778
7.5 | 1.067 | 0.01461 | -0.043 | 73.056
8 | 1.085 | 0.01643 | -0.044 | 66.012
8.5 | 1.073 | 0.018 | -0.045 | 59.604
9 | 0.981 | 0.02017 | -0.046 | 48.611
9.5 | 0.587 | 0.06476 | -0.027 | 9.067
10 | 0.612 | 0.07726 | -0.024 | 7.922
10.5 | 0.639 | 0.08079 | -0.024 | 7.915
11 | 0.667 | 0.07684 | -0.025 | 8.687
11.5 | 0.695 | 0.08591 | -0.026 | 8.091
12 | 0.724 | 0.09102 | -0.028 | 7.954
12.5 | 0.752 | 0.09781 | -0.028 | 7.684
13 | 0.779 | 0.10338 | -0.029 | 7.536
13.5 | 0.807 | 0.10421 | -0.03 | 7.74
14 | 0.834 | 0.10924 | -0.031 | 7.638
14.5 | 0.864 | 0.11474 | -0.033 | 7.528
15 | 0.891 | 0.11891 | -0.033 | 7.491
15.5 | 0.918 | 0.12347 | -0.034 | 7.433
16 | 0.945 | 0.12722 | -0.034 | 7.427
16.5 | 0.973 | 0.13242 | -0.035 | 7.345
17 | 1.002 | 0.13623 | -0.038 | 7.358
17.5 | 1.037 | 0.14135 | -0.042 | 7.338
18 | 1.056 | 0.14509 | -0.039 | 7.281
18.5 | 1.084 | 0.15233 | -0.04 | 7.116
19 | 1.121 | 0.15233 | -0.045 | 7.357
19.5 | 1.153 | 0.15794 | -0.047 | 7.303
20 | 1.168 | 0.16511 | -0.044 | 7.074

## 72. Re 4M Mach 0.50 (2)
BIGFOIL.COM POLAR EXPORT
NACA65A117
NACA65A117 |  |  |  | Cl Max: | 1.1165 | at alpha= | 11.5 | deg
XFOIL ncrit=9 |  |  |  | L/D Max: | 67.7973 | at alpha= | 2.5 | deg
Re: | 4000000 |  |  | Cd Min: | 0.13434 | at alpha= | 16.5 | deg
Mach: | 0.5 |  |  | Cl=0 at alpha= | -0.49317 | deg
|  |  |  | @ Cl=0.1, Cd= | 0.0046967
|  |  |  | @ Cl=0.4, Cd= | 0.0069606
|  |  |  | @ Cl=0.6, Cd= | 0.010954
alpha (deg) | Cl | Cd | Cm | Cl/Cd
-16 | -0.6557 | 0.13253 | -0.0527 | -4.9476
-15.5 | -0.688 | 0.11841 | -0.0608 | -5.8103
-15 | -0.7264 | 0.10407 | -0.0686 | -6.9799
-14.5 | -0.7508 | 0.09206 | -0.0749 | -8.1556
-14 | -0.7789 | 0.07995 | -0.0816 | -9.7423
-13.5 | -0.8105 | 0.06611 | -0.0914 | -12.2599
-13 | -0.8374 | 0.05389 | -0.1001 | -15.5391
-12.5 | -0.8575 | 0.04379 | -0.1057 | -19.5821
-12 | -0.8907 | 0.03592 | -0.1046 | -24.7968
-11.5 | -0.9157 | 0.02944 | -0.1009 | -31.1039
-11 | -0.927 | 0.02438 | -0.0956 | -38.023
-10.5 | -0.9199 | 0.02063 | -0.09 | -44.5904
-10 | -0.8914 | 0.0181 | -0.0852 | -49.2486
-9.5 | -0.8541 | 0.01615 | -0.0809 | -52.8854
-9 | -0.8085 | 0.0147 | -0.0773 | -55
-8.5 | -0.7565 | 0.01363 | -0.0744 | -55.5026
-8 | -0.7079 | 0.01253 | -0.0712 | -56.4964
-7.5 | -0.6541 | 0.01173 | -0.0685 | -55.763
-7 | -0.6039 | 0.0109 | -0.0655 | -55.4037
-6.5 | -0.5499 | 0.01028 | -0.063 | -53.4922
-6 | -0.4955 | 0.00974 | -0.0606 | -50.8727
-5.5 | -0.4419 | 0.00922 | -0.0581 | -47.9284
-5 | -0.3845 | 0.00883 | -0.0563 | -43.5447
-4.5 | -0.3268 | 0.00848 | -0.0546 | -38.5377
-4 | -0.2666 | 0.00817 | -0.0535 | -32.6316
-3.5 | -0.2046 | 0.00787 | -0.0529 | -25.9975
-3 | -0.1677 | 0.00705 | -0.0476 | -23.7872
-2.5 | -0.155 | 0.00623 | -0.0368 | -24.8796
-2 | -0.1502 | 0.00514 | -0.0245 | -29.2218
-1.5 | -0.1056 | 0.00485 | -0.02 | -21.7732
-1 | -0.0549 | 0.0047 | -0.0168 | -11.6809
-0.5 | -0.0008 | 0.00468 | -0.0143 | -0.17094
0 | 0.0578 | 0.00466 | -0.0128 | 12.4034
0.5 | 0.1153 | 0.00471 | -0.0111 | 24.4798
1 | 0.175 | 0.00471 | -0.0099 | 37.155
2.5 | 0.3478 | 0.00513 | -0.0049 | 67.7973
3 | 0.3801 | 0.00599 | 0.0016 | 63.4558
3.5 | 0.4086 | 0.00738 | 0.0079 | 55.3659
4 | 0.4299 | 0.00879 | 0.0153 | 48.9078
4.5 | 0.4749 | 0.00957 | 0.0186 | 49.6238
5 | 0.5301 | 0.01007 | 0.0203 | 52.6415
5.5 | 0.5816 | 0.01074 | 0.0226 | 54.1527
6 | 0.6358 | 0.01137 | 0.0245 | 55.9191
6.5 | 0.6874 | 0.01214 | 0.0268 | 56.6227
7 | 0.7353 | 0.01314 | 0.0296 | 55.9589
7.5 | 0.7869 | 0.01406 | 0.032 | 55.9673
8 | 0.8349 | 0.01521 | 0.0349 | 54.8915
8.5 | 0.8806 | 0.01654 | 0.0379 | 53.2406
9 | 0.9277 | 0.01791 | 0.041 | 51.7979
9.5 | 0.974 | 0.01942 | 0.0441 | 50.1545
10 | 1.0171 | 0.02117 | 0.0475 | 48.0444
10.5 | 1.0538 | 0.02341 | 0.0514 | 45.015
11 | 1.0861 | 0.02598 | 0.0555 | 41.8052
11.5 | 1.1165 | 0.03032 | 0.0567 | 36.8239
12 | 1.1114 | 0.03632 | 0.0609 | 30.6002
12.5 | 1.0853 | 0.04319 | 0.0652 | 25.1285
13 | 1.0604 | 0.05081 | 0.0673 | 20.8699
13.5 | 1.0248 | 0.06022 | 0.067 | 17.0176
14 | 0.9838 | 0.07128 | 0.0639 | 13.8019
14.5 | 0.9472 | 0.08315 | 0.0586 | 11.3915
15 | 0.9184 | 0.09522 | 0.0522 | 9.645
15.5 | 0.8918 | 0.10787 | 0.0451 | 8.2674
16 | 0.8656 | 0.12089 | 0.0376 | 7.1602
16.5 | 0.8377 | 0.13434 | 0.0299 | 6.2357

## 73. Re 5M Mach 0.00 (1)
BIGFOIL.COM POLAR EXPORT
NACA65A117
NACA65A117 |  |  |  | Cl Max: | 1.336 | at alpha= | 13.5 | deg
JavaFoil+Calcfoil stall+Eppler ext transition |  |  |  | L/D Max: | 92.379 | at alpha= | 9 | deg
Re: | 5000000 |  |  | Cd Min: | 0.00495 | at alpha= | 0 | deg
Mach: | 0 |  |  | Cl=0 at alpha= | -0.82258 | deg
|  |  |  | @ Cl=0.1, Cd= | 0.0049507
|  |  |  | @ Cl=0.4, Cd= | 0.005172
|  |  |  | @ Cl=0.6, Cd= | 0.00866
alpha (deg) | Cl | Cd | Cm | Cl/Cd
-19.5 | -0.932 | 0.13941 | 0.014 | -6.684
-19 | -0.955 | 0.13024 | 0.014 | -7.334
-18.5 | -0.981 | 0.118 | 0.014 | -8.317
-18 | -1.009 | 0.10502 | 0.014 | -9.603
-17.5 | -1.033 | 0.09462 | 0.013 | -10.914
-17 | -1.108 | 0.05575 | 0.015 | -19.871
-16.5 | -1.147 | 0.04181 | 0.014 | -27.441
-16 | -1.177 | 0.03301 | 0.014 | -35.67
-15.5 | -1.196 | 0.02808 | 0.013 | -42.599
-15 | -1.205 | 0.0252 | 0.012 | -47.831
-14.5 | -1.207 | 0.02279 | 0.011 | -52.941
-14 | -1.204 | 0.02067 | 0.011 | -58.226
-13.5 | -1.197 | 0.01888 | 0.01 | -63.418
-13 | -1.185 | 0.01768 | 0.009 | -67.017
-12.5 | -1.17 | 0.0163 | 0.008 | -71.794
-12 | -1.149 | 0.01531 | 0.007 | -75.063
-11.5 | -1.124 | 0.01446 | 0.005 | -77.727
-11 | -1.094 | 0.01378 | 0.004 | -79.385
-10.5 | -1.061 | 0.01303 | 0.003 | -81.406
-10 | -1.025 | 0.01211 | 0.002 | -84.642
-9.5 | -0.985 | 0.0115 | 0.001 | -85.66
-9 | -0.942 | 0.01103 | 0 | -85.379
-8.5 | -0.898 | 0.01058 | -0.001 | -84.887
-8 | -0.852 | 0.01029 | -0.002 | -82.77
-7.5 | -0.799 | 0.00985 | -0.003 | -81.117
-7 | -0.745 | 0.00944 | -0.005 | -78.905
-6.5 | -0.689 | 0.00907 | -0.006 | -76.013
-6 | -0.632 | 0.00882 | -0.007 | -71.662
-5.5 | -0.573 | 0.00859 | -0.008 | -66.674
-5 | -0.513 | 0.00832 | -0.009 | -61.666
-4.5 | -0.453 | 0.00812 | -0.01 | -55.767
-4 | -0.392 | 0.00791 | -0.011 | -49.555
-3.5 | -0.331 | 0.00769 | -0.013 | -43.01
-3 | -0.269 | 0.00751 | -0.014 | -35.872
-2.5 | -0.208 | 0.00507 | -0.015 | -40.931
-2 | -0.146 | 0.00501 | -0.016 | -29.141
-1.5 | -0.084 | 0.005 | -0.017 | -16.803
-1 | -0.022 | 0.00496 | -0.018 | -4.439
-0.5 | 0.04 | 0.00497 | -0.02 | 8.067
0 | 0.102 | 0.00495 | -0.021 | 20.633
0.5 | 0.164 | 0.005 | -0.022 | 32.873
1 | 0.226 | 0.00501 | -0.023 | 45.185
1.5 | 0.288 | 0.00505 | -0.024 | 57.088
2 | 0.35 | 0.00509 | -0.025 | 68.645
2.5 | 0.411 | 0.00519 | -0.027 | 79.298
3 | 0.473 | 0.0053 | -0.028 | 89.181
3.5 | 0.534 | 0.00836 | -0.029 | 63.842
4 | 0.594 | 0.00863 | -0.03 | 68.829
4.5 | 0.654 | 0.00893 | -0.031 | 73.253
5 | 0.714 | 0.00917 | -0.032 | 77.869
5.5 | 0.773 | 0.00955 | -0.033 | 81.012
6 | 0.832 | 0.00993 | -0.035 | 83.757
6.5 | 0.886 | 0.00979 | -0.036 | 90.479
7 | 0.937 | 0.01046 | -0.037 | 89.579
7.5 | 0.987 | 0.01088 | -0.038 | 90.724
8 | 1.036 | 0.01131 | -0.039 | 91.63
8.5 | 1.083 | 0.01173 | -0.04 | 92.352
9 | 1.127 | 0.0122 | -0.041 | 92.379
9.5 | 1.168 | 0.01318 | -0.042 | 88.607
10 | 1.207 | 0.0138 | -0.043 | 87.427
10.5 | 1.24 | 0.01444 | -0.044 | 85.877
11 | 1.268 | 0.01515 | -0.045 | 83.73
11.5 | 1.292 | 0.01589 | -0.046 | 81.339
12 | 1.311 | 0.01674 | -0.047 | 78.341
12.5 | 1.324 | 0.01773 | -0.047 | 74.687
13 | 1.333 | 0.01885 | -0.048 | 70.704
13.5 | 1.336 | 0.01998 | -0.049 | 66.868
14 | 1.336 | 0.02122 | -0.05 | 62.939
14.5 | 1.329 | 0.02298 | -0.051 | 57.855
15 | 1.32 | 0.02472 | -0.051 | 53.387
15.5 | 1.305 | 0.02666 | -0.052 | 48.948
16 | 1.285 | 0.02941 | -0.053 | 43.683
16.5 | 1.262 | 0.03239 | -0.053 | 38.958
17 | 1.232 | 0.03716 | -0.053 | 33.149
17.5 | 1.2 | 0.04237 | -0.053 | 28.319
18 | 1.15 | 0.05594 | -0.052 | 20.557
18.5 | 1.071 | 0.08981 | -0.048 | 11.93

## 74. Re 5M Mach 0.00 (2)
BIGFOIL.COM POLAR EXPORT
NACA65A117
NACA65A117 |  |  |  | Cl Max: | 1.5347 | at alpha= | 20 | deg
XFOIL ncrit=9 |  |  |  | L/D Max: | 85.6267 | at alpha= | 9.5 | deg
Re: | 5000000 |  |  | Cd Min: | 0.05073 | at alpha= | 20 | deg
Mach: | 0 |  |  | Cl=0 at alpha= | -0.67486 | deg
|  |  |  | @ Cl=0.1, Cd= | 0.004241
|  |  |  | @ Cl=0.4, Cd= | 0.0061598
|  |  |  | @ Cl=0.6, Cd= | 0.0084729
alpha (deg) | Cl | Cd | Cm | Cl/Cd
-20 | -1.4389 | 0.04686 | -0.0637 | -30.7064
-19.5 | -1.4377 | 0.04219 | -0.0634 | -34.0768
-19 | -1.4214 | 0.03907 | -0.0632 | -36.3809
-18.5 | -1.412 | 0.03554 | -0.0623 | -39.7299
-18 | -1.4043 | 0.03204 | -0.0608 | -43.8296
-17.5 | -1.3889 | 0.02933 | -0.0593 | -47.3542
-17 | -1.369 | 0.02707 | -0.0578 | -50.5726
-16.5 | -1.3454 | 0.0252 | -0.0561 | -53.3889
-16 | -1.3267 | 0.02316 | -0.0538 | -57.2841
-15.5 | -1.3063 | 0.0214 | -0.051 | -61.0421
-14.5 | -1.2258 | 0.01855 | -0.0521 | -66.0809
-14 | -1.1824 | 0.01694 | -0.0529 | -69.7993
-13.5 | -1.1471 | 0.01573 | -0.0518 | -72.9243
-13 | -1.113 | 0.01477 | -0.05 | -75.3555
-12 | -1.0444 | 0.01294 | -0.0458 | -80.711
-11.5 | -1.0048 | 0.0123 | -0.0442 | -81.6911
-11 | -0.9676 | 0.01156 | -0.0422 | -83.7024
-10.5 | -0.9282 | 0.01095 | -0.0402 | -84.7671
-10 | -0.8851 | 0.01048 | -0.0388 | -84.4561
-9.5 | -0.8412 | 0.01005 | -0.0374 | -83.7015
-9 | -0.7964 | 0.00965 | -0.036 | -82.5285
-8.5 | -0.7489 | 0.00934 | -0.0351 | -80.182
-8 | -0.7001 | 0.00905 | -0.0343 | -77.3591
-7.5 | -0.6519 | 0.00874 | -0.0334 | -74.5881
-7 | -0.6028 | 0.00847 | -0.0326 | -71.1688
-6.5 | -0.5523 | 0.00828 | -0.0321 | -66.7029
-6 | -0.5046 | 0.008 | -0.0309 | -63.075
-5.5 | -0.4526 | 0.00776 | -0.0306 | -58.3247
-5 | -0.3971 | 0.00757 | -0.031 | -52.4571
-4.5 | -0.3427 | 0.00732 | -0.0313 | -46.8169
-4 | -0.2828 | 0.00715 | -0.0327 | -39.5524
-3.5 | -0.2312 | 0.00674 | -0.0324 | -34.3027
-3 | -0.1937 | 0.0061 | -0.0291 | -31.7541
-2.5 | -0.1587 | 0.00546 | -0.0251 | -29.0659
-1.5 | -0.084 | 0.00441 | -0.0179 | -19.0476
-1 | -0.0344 | 0.00429 | -0.0168 | -8.0186
-0.5 | 0.0185 | 0.00422 | -0.0164 | 4.3839
0 | 0.071 | 0.00423 | -0.016 | 16.7849
0.5 | 0.1235 | 0.00425 | -0.0155 | 29.0588
1 | 0.1767 | 0.00428 | -0.0152 | 41.285
1.5 | 0.2296 | 0.00434 | -0.0148 | 52.9032
2.5 | 0.3269 | 0.0048 | -0.0124 | 68.1042
3.5 | 0.407 | 0.00629 | -0.0071 | 64.7059
4.5 | 0.4865 | 0.00787 | -0.0019 | 61.817
5 | 0.5371 | 0.00816 | -0.0014 | 65.8211
5.5 | 0.5887 | 0.00841 | -0.0011 | 70
6 | 0.639 | 0.00869 | -0.0006 | 73.5328
7 | 0.7366 | 0.00926 | 0.001 | 79.5464
7.5 | 0.7837 | 0.00959 | 0.002 | 81.7205
8 | 0.8304 | 0.00994 | 0.003 | 83.5412
8.5 | 0.8746 | 0.01038 | 0.0044 | 84.2582
9 | 0.919 | 0.01081 | 0.0057 | 85.0139
9.5 | 0.9633 | 0.01125 | 0.0068 | 85.6267
10 | 1.0042 | 0.01184 | 0.0085 | 84.8142
10.5 | 1.046 | 0.01241 | 0.0099 | 84.2869
11 | 1.0859 | 0.01306 | 0.0114 | 83.147
11.5 | 1.1234 | 0.01379 | 0.0132 | 81.4648
12 | 1.1586 | 0.01467 | 0.0152 | 78.9775
12.5 | 1.2066 | 0.01626 | 0.0137 | 74.2066
13 | 1.2437 | 0.01744 | 0.0147 | 71.3131
13.5 | 1.2744 | 0.0186 | 0.017 | 68.5161
14 | 1.2989 | 0.0202 | 0.0198 | 64.302
14.5 | 1.3279 | 0.02161 | 0.0218 | 61.4484
15 | 1.355 | 0.02322 | 0.0238 | 58.3549
15.5 | 1.3798 | 0.02501 | 0.0258 | 55.1699
16 | 1.4045 | 0.02692 | 0.0276 | 52.1731
16.5 | 1.4263 | 0.02911 | 0.0293 | 48.9969
17 | 1.4468 | 0.03147 | 0.0309 | 45.9739
17.5 | 1.461 | 0.03444 | 0.0326 | 42.4216
18 | 1.4806 | 0.03707 | 0.0337 | 39.9407
18.5 | 1.4961 | 0.04015 | 0.0347 | 37.2628
19 | 1.505 | 0.04394 | 0.0357 | 34.2513
19.5 | 1.5172 | 0.04752 | 0.0363 | 31.9276
20 | 1.5347 | 0.05073 | 0.0364 | 30.2523

## 75. Re 5M Mach 0.10 (1)
BIGFOIL.COM POLAR EXPORT
NACA65A117
NACA65A117 |  |  |  | Cl Max: | 1.324 | at alpha= | 13.5 | deg
JavaFoil+Calcfoil stall+Eppler ext transition |  |  |  | L/D Max: | 91.915 | at alpha= | 8.5 | deg
Re: | 5000000 |  |  | Cd Min: | 0.00495 | at alpha= | 0 | deg
Mach: | 0.1 |  |  | Cl=0 at alpha= | -0.82258 | deg
|  |  |  | @ Cl=0.1, Cd= | 0.0049509
|  |  |  | @ Cl=0.4, Cd= | 0.0051769
|  |  |  | @ Cl=0.6, Cd= | 0.0087123
alpha (deg) | Cl | Cd | Cm | Cl/Cd
-19 | -0.905 | 0.13693 | 0.013 | -6.611
-18.5 | -0.931 | 0.12786 | 0.013 | -7.283
-18 | -0.956 | 0.11939 | 0.013 | -8.003
-17.5 | -0.982 | 0.1084 | 0.012 | -9.058
-17 | -1.013 | 0.09318 | 0.013 | -10.873
-16.5 | -1.095 | 0.05236 | 0.014 | -20.921
-16 | -1.136 | 0.03901 | 0.014 | -29.125
-15.5 | -1.167 | 0.0308 | 0.013 | -37.872
-15 | -1.183 | 0.02658 | 0.012 | -44.51
-14.5 | -1.188 | 0.02374 | 0.011 | -50.056
-14 | -1.19 | 0.0213 | 0.011 | -55.861
-13.5 | -1.186 | 0.01939 | 0.01 | -61.172
-13 | -1.176 | 0.01821 | 0.009 | -64.566
-12.5 | -1.164 | 0.01663 | 0.008 | -69.982
-12 | -1.145 | 0.01557 | 0.007 | -73.571
-11.5 | -1.122 | 0.01471 | 0.006 | -76.263
-11 | -1.093 | 0.01399 | 0.004 | -78.134
-10.5 | -1.061 | 0.01319 | 0.003 | -80.466
-10 | -1.026 | 0.01226 | 0.002 | -83.652
-9.5 | -0.986 | 0.01161 | 0.001 | -84.987
-9 | -0.944 | 0.0111 | 0 | -85.022
-8.5 | -0.9 | 0.01067 | -0.001 | -84.347
-8 | -0.855 | 0.01034 | -0.002 | -82.706
-7.5 | -0.803 | 0.00989 | -0.003 | -81.166
-7 | -0.748 | 0.00947 | -0.005 | -79.041
-6.5 | -0.692 | 0.00921 | -0.006 | -75.163
-6 | -0.635 | 0.0089 | -0.007 | -71.351
-5.5 | -0.575 | 0.0086 | -0.008 | -66.893
-5 | -0.515 | 0.00838 | -0.009 | -61.534
-4.5 | -0.455 | 0.00812 | -0.01 | -55.988
-4 | -0.394 | 0.00792 | -0.011 | -49.734
-3.5 | -0.332 | 0.00775 | -0.013 | -42.873
-3 | -0.271 | 0.00757 | -0.014 | -35.725
-2.5 | -0.209 | 0.00508 | -0.015 | -41.089
-2 | -0.147 | 0.00501 | -0.016 | -29.286
-1.5 | -0.084 | 0.005 | -0.017 | -16.897
-1 | -0.022 | 0.00498 | -0.019 | -4.438
-0.5 | 0.04 | 0.00497 | -0.02 | 8.108
0 | 0.103 | 0.00495 | -0.021 | 20.739
0.5 | 0.165 | 0.00499 | -0.022 | 33.063
1 | 0.227 | 0.00504 | -0.023 | 45.123
1.5 | 0.29 | 0.00505 | -0.024 | 57.378
2 | 0.351 | 0.00509 | -0.026 | 68.988
2.5 | 0.413 | 0.0052 | -0.027 | 79.443
3 | 0.475 | 0.0053 | -0.028 | 89.539
3.5 | 0.536 | 0.00837 | -0.029 | 64.068
4 | 0.597 | 0.0087 | -0.03 | 68.672
4.5 | 0.658 | 0.00895 | -0.031 | 73.466
5 | 0.718 | 0.00928 | -0.033 | 77.334
5.5 | 0.777 | 0.00957 | -0.034 | 81.167
6 | 0.836 | 0.00997 | -0.035 | 83.83
6.5 | 0.889 | 0.00986 | -0.036 | 90.211
7 | 0.941 | 0.01054 | -0.037 | 89.22
7.5 | 0.991 | 0.01096 | -0.038 | 90.385
8 | 1.04 | 0.0114 | -0.039 | 91.224
8.5 | 1.086 | 0.01182 | -0.04 | 91.915
9 | 1.13 | 0.01231 | -0.041 | 91.835
9.5 | 1.171 | 0.01338 | -0.042 | 87.464
10 | 1.209 | 0.01397 | -0.043 | 86.497
10.5 | 1.241 | 0.01461 | -0.044 | 84.953
11 | 1.268 | 0.01534 | -0.045 | 82.621
11.5 | 1.29 | 0.01617 | -0.046 | 79.75
12 | 1.306 | 0.017 | -0.047 | 76.842
12.5 | 1.317 | 0.01805 | -0.048 | 72.978
13 | 1.323 | 0.01922 | -0.048 | 68.824
13.5 | 1.324 | 0.02041 | -0.049 | 64.831
14 | 1.319 | 0.02198 | -0.05 | 60.005
14.5 | 1.309 | 0.02366 | -0.051 | 55.313
15 | 1.294 | 0.02556 | -0.052 | 50.653
15.5 | 1.274 | 0.02804 | -0.052 | 45.443
16 | 1.248 | 0.03154 | -0.053 | 39.564
16.5 | 1.218 | 0.03539 | -0.053 | 34.424
17 | 1.183 | 0.04096 | -0.053 | 28.883
17.5 | 1.129 | 0.05459 | -0.052 | 20.686
18 | 1.04 | 0.09295 | -0.046 | 11.193
18.5 | 0.987 | 0.11821 | -0.042 | 8.353

## 76. Re 5M Mach 0.10 (2)
BIGFOIL.COM POLAR EXPORT
NACA65A117
NACA65A117 |  |  |  | Cl Max: | 1.524 | at alpha= | 20 | deg
XFOIL ncrit=9 |  |  |  | L/D Max: | 84.7234 | at alpha= | 9.5 | deg
Re: | 5000000 |  |  | Cd Min: | 0.05379 | at alpha= | 20 | deg
Mach: | 0.1 |  |  | Cl=0 at alpha= | -0.67784 | deg
|  |  |  | @ Cl=0.1, Cd= | 0.004251
|  |  |  | @ Cl=0.4, Cd= | 0.0062011
|  |  |  | @ Cl=0.6, Cd= | 0.0085074
alpha (deg) | Cl | Cd | Cm | Cl/Cd
-20 | -1.4278 | 0.04988 | -0.0659 | -28.6247
-19.5 | -1.4283 | 0.04484 | -0.0659 | -31.8533
-19 | -1.4101 | 0.04171 | -0.0658 | -33.8072
-18.5 | -1.4019 | 0.03787 | -0.0651 | -37.0187
-18 | -1.3974 | 0.03393 | -0.0637 | -41.1848
-17.5 | -1.3838 | 0.03091 | -0.0622 | -44.7687
-17 | -1.3651 | 0.02845 | -0.0606 | -47.9824
-16.5 | -1.3421 | 0.0264 | -0.059 | -50.8371
-16 | -1.3259 | 0.0241 | -0.0565 | -55.0166
-15.5 | -1.3056 | 0.02222 | -0.0537 | -58.7579
-14.5 | -1.2294 | 0.01914 | -0.0539 | -64.232
-14 | -1.1854 | 0.01752 | -0.0547 | -67.6598
-13.5 | -1.1477 | 0.01619 | -0.054 | -70.8894
-13 | -1.1141 | 0.01516 | -0.0521 | -73.4894
-12.5 | -1.0792 | 0.01421 | -0.0501 | -75.9465
-12 | -1.0458 | 0.01321 | -0.0477 | -79.1673
-11.5 | -1.0067 | 0.0125 | -0.046 | -80.536
-11 | -0.9694 | 0.01174 | -0.0438 | -82.5724
-10.5 | -0.9304 | 0.01107 | -0.0418 | -84.047
-10 | -0.8866 | 0.0106 | -0.0403 | -83.6415
-9.5 | -0.8432 | 0.01014 | -0.0387 | -83.1558
-9 | -0.798 | 0.00973 | -0.0373 | -82.0144
-8.5 | -0.7509 | 0.0094 | -0.0361 | -79.883
-8 | -0.7019 | 0.0091 | -0.0353 | -77.1319
-7.5 | -0.6531 | 0.00879 | -0.0344 | -74.3003
-7 | -0.6037 | 0.00851 | -0.0336 | -70.9401
-6.5 | -0.5527 | 0.00831 | -0.033 | -66.5102
-6 | -0.5044 | 0.00804 | -0.0319 | -62.7363
-5.5 | -0.4538 | 0.00779 | -0.0312 | -58.2542
-5 | -0.398 | 0.0076 | -0.0316 | -52.3684
-4.5 | -0.3435 | 0.00735 | -0.0318 | -46.7347
-4 | -0.2838 | 0.00717 | -0.0331 | -39.5816
-3.5 | -0.2312 | 0.00677 | -0.0329 | -34.1507
-3 | -0.1938 | 0.00612 | -0.0295 | -31.6667
-2.5 | -0.1588 | 0.00548 | -0.0254 | -28.9781
-2 | -0.129 | 0.00475 | -0.0202 | -27.1579
-1.5 | -0.0846 | 0.00442 | -0.018 | -19.1403
-0.5 | 0.0183 | 0.00423 | -0.0165 | 4.3262
0 | 0.071 | 0.00424 | -0.016 | 16.7453
0.5 | 0.1239 | 0.00426 | -0.0155 | 29.0845
1 | 0.1771 | 0.00429 | -0.0151 | 41.2821
1.5 | 0.2303 | 0.00435 | -0.0147 | 52.9425
2 | 0.2809 | 0.00452 | -0.0138 | 62.146
2.5 | 0.3276 | 0.00481 | -0.0122 | 68.1081
3 | 0.3614 | 0.00551 | -0.0079 | 65.5898
3.5 | 0.4072 | 0.00633 | -0.0066 | 64.3286
4 | 0.4457 | 0.0072 | -0.0037 | 61.9028
4.5 | 0.487 | 0.0079 | -0.0014 | 61.6456
5 | 0.5378 | 0.0082 | -0.0008 | 65.5854
5.5 | 0.5897 | 0.00845 | -0.0005 | 69.787
6 | 0.6399 | 0.00873 | 0.0002 | 73.299
6.5 | 0.6896 | 0.009 | 0.0009 | 76.6222
7 | 0.7376 | 0.00932 | 0.0019 | 79.1416
7.5 | 0.785 | 0.00966 | 0.0029 | 81.2629
8 | 0.8318 | 0.01002 | 0.004 | 83.014
8.5 | 0.876 | 0.01048 | 0.0055 | 83.5878
9 | 0.9209 | 0.01092 | 0.0068 | 84.3315
9.5 | 0.965 | 0.01139 | 0.008 | 84.7234
10 | 1.0056 | 0.01202 | 0.0098 | 83.6606
10.5 | 1.0478 | 0.0126 | 0.0113 | 83.1587
11 | 1.0872 | 0.01332 | 0.013 | 81.6216
11.5 | 1.1246 | 0.01409 | 0.0148 | 79.8155
12 | 1.1605 | 0.01508 | 0.0166 | 76.9562
13 | 1.2444 | 0.01792 | 0.0167 | 69.442
13.5 | 1.2746 | 0.01918 | 0.0191 | 66.4546
14 | 1.2988 | 0.02087 | 0.022 | 62.2329
14.5 | 1.3287 | 0.0223 | 0.0239 | 59.583
15 | 1.355 | 0.02403 | 0.026 | 56.3878
15.5 | 1.3783 | 0.02603 | 0.0282 | 52.9504
16 | 1.4028 | 0.02806 | 0.0299 | 49.9929
16.5 | 1.4236 | 0.03041 | 0.0317 | 46.8135
17 | 1.4432 | 0.03297 | 0.0334 | 43.7731
17.5 | 1.4602 | 0.03584 | 0.0349 | 40.7422
18 | 1.4731 | 0.03914 | 0.0363 | 37.6367
18.5 | 1.4937 | 0.04194 | 0.037 | 35.6152
19 | 1.4999 | 0.0461 | 0.038 | 32.5358
19.5 | 1.5099 | 0.05007 | 0.0385 | 30.1558
20 | 1.524 | 0.05379 | 0.0386 | 28.3324

## 77. Re 5M Mach 0.25 (1)
BIGFOIL.COM POLAR EXPORT
NACA65A117
NACA65A117 |  |  |  | Cl Max: | 1.262 | at alpha= | 11.5 | deg
JavaFoil+Calcfoil stall+Eppler ext transition |  |  |  | L/D Max: | 91.086 | at alpha= | 3 | deg
Re: | 5000000 |  |  | Cd Min: | 0.005 | at alpha= | -1 | deg
Mach: | 0.25 |  |  | Cl=0 at alpha= | -0.82031 | deg
|  |  |  | @ Cl=0.1, Cd= | 0.0050019
|  |  |  | @ Cl=0.4, Cd= | 0.0052148
|  |  |  | @ Cl=0.6, Cd= | 0.0088434
alpha (deg) | Cl | Cd | Cm | Cl/Cd
-17.5 | -0.664 | 0.14024 | 0.01 | -4.738
-17 | -0.718 | 0.13076 | 0.01 | -5.493
-16.5 | -0.768 | 0.1227 | 0.009 | -6.257
-16 | -0.814 | 0.11412 | 0.009 | -7.129
-15.5 | -0.857 | 0.10384 | 0.009 | -8.255
-15 | -0.897 | 0.09235 | 0.009 | -9.71
-14.5 | -0.99 | 0.04908 | 0.011 | -20.182
-14 | -1.053 | 0.03089 | 0.01 | -34.104
-13.5 | -1.085 | 0.02457 | 0.01 | -44.151
-13 | -1.101 | 0.02123 | 0.009 | -51.87
-12.5 | -1.105 | 0.01949 | 0.008 | -56.709
-12 | -1.104 | 0.01782 | 0.007 | -61.927
-11.5 | -1.096 | 0.01633 | 0.006 | -67.112
-11 | -1.08 | 0.01524 | 0.005 | -70.854
-10.5 | -1.057 | 0.01417 | 0.003 | -74.57
-10 | -1.028 | 0.01341 | 0.002 | -76.644
-9.5 | -0.994 | 0.01234 | 0.001 | -80.52
-9 | -0.955 | 0.01167 | 0 | -81.766
-8.5 | -0.911 | 0.01117 | -0.001 | -81.615
-8 | -0.865 | 0.01069 | -0.002 | -80.959
-7.5 | -0.819 | 0.01004 | -0.003 | -81.554
-7 | -0.766 | 0.00988 | -0.005 | -77.529
-6.5 | -0.709 | 0.00944 | -0.006 | -75.097
-6 | -0.651 | 0.00915 | -0.007 | -71.12
-5.5 | -0.59 | 0.00881 | -0.008 | -67.038
-5 | -0.529 | 0.00853 | -0.009 | -61.984
-4.5 | -0.467 | 0.00832 | -0.011 | -56.122
-4 | -0.404 | 0.00812 | -0.012 | -49.798
-3.5 | -0.341 | 0.00788 | -0.013 | -43.333
-3 | -0.278 | 0.00768 | -0.014 | -36.198
-2.5 | -0.214 | 0.00747 | -0.015 | -28.715
-2 | -0.151 | 0.00506 | -0.017 | -29.772
-1.5 | -0.087 | 0.00502 | -0.018 | -17.284
-1 | -0.023 | 0.005 | -0.019 | -4.543
-0.5 | 0.041 | 0.00502 | -0.02 | 8.238
0 | 0.106 | 0.005 | -0.021 | 21.121
0.5 | 0.17 | 0.00504 | -0.023 | 33.692
1 | 0.234 | 0.00508 | -0.024 | 46.055
1.5 | 0.298 | 0.00512 | -0.025 | 58.159
2 | 0.361 | 0.00516 | -0.026 | 69.912
2.5 | 0.425 | 0.00525 | -0.027 | 80.924
3 | 0.488 | 0.00536 | -0.029 | 91.086
3.5 | 0.551 | 0.00863 | -0.03 | 63.841
4 | 0.613 | 0.0089 | -0.031 | 68.907
4.5 | 0.675 | 0.00924 | -0.032 | 73.083
5 | 0.737 | 0.00953 | -0.033 | 77.267
5.5 | 0.796 | 0.00951 | -0.035 | 83.699
6 | 0.853 | 0.01018 | -0.036 | 83.862
6.5 | 0.907 | 0.01056 | -0.037 | 85.89
7 | 0.96 | 0.01097 | -0.038 | 87.487
7.5 | 1.01 | 0.01142 | -0.039 | 88.489
8 | 1.058 | 0.01189 | -0.04 | 88.996
8.5 | 1.103 | 0.01243 | -0.041 | 88.74
9 | 1.144 | 0.01348 | -0.042 | 84.857
9.5 | 1.181 | 0.0142 | -0.043 | 83.137
10 | 1.213 | 0.01492 | -0.044 | 81.309
10.5 | 1.238 | 0.0158 | -0.045 | 78.328
11 | 1.254 | 0.01662 | -0.046 | 75.435
11.5 | 1.262 | 0.01769 | -0.047 | 71.306
12 | 1.262 | 0.01889 | -0.048 | 66.784
12.5 | 1.254 | 0.02017 | -0.049 | 62.169
13 | 1.236 | 0.02198 | -0.049 | 56.243
13.5 | 1.21 | 0.02392 | -0.05 | 50.589
14 | 1.173 | 0.02677 | -0.051 | 43.829
14.5 | 1.123 | 0.03153 | -0.051 | 35.606
15 | 1.049 | 0.04309 | -0.05 | 24.354
15.5 | 0.904 | 0.09893 | -0.038 | 9.134
16 | 0.848 | 0.10932 | -0.036 | 7.758
16.5 | 0.786 | 0.12518 | -0.033 | 6.276

## 78. Re 5M Mach 0.25 (2)
BIGFOIL.COM POLAR EXPORT
NACA65A117
NACA65A117 |  |  |  | Cl Max: | 1.4483 | at alpha= | 18.5 | deg
XFOIL ncrit=9 |  |  |  | L/D Max: | 79.8282 | at alpha= | 9 | deg
Re: | 5000000 |  |  | Cd Min: | 0.07694 | at alpha= | -20 | deg
Mach: | 0.25 |  |  | Cl=0 at alpha= | -0.65741 | deg
|  |  |  | @ Cl=0.1, Cd= | 0.0042906
|  |  |  | @ Cl=0.4, Cd= | 0.0063562
|  |  |  | @ Cl=0.6, Cd= | 0.0087221
alpha (deg) | Cl | Cd | Cm | Cl/Cd
-20 | -1.2875 | 0.07694 | -0.0698 | -16.7338
-19.5 | -1.3131 | 0.06727 | -0.0735 | -19.5198
-19 | -1.3177 | 0.06051 | -0.0753 | -21.7766
-18.5 | -1.3247 | 0.05388 | -0.0765 | -24.5861
-18 | -1.3314 | 0.04769 | -0.0768 | -27.9178
-17.5 | -1.3294 | 0.04262 | -0.0762 | -31.1919
-17 | -1.3249 | 0.03813 | -0.0751 | -34.7469
-16.5 | -1.3158 | 0.03426 | -0.0733 | -38.4063
-16 | -1.3092 | 0.03054 | -0.0709 | -42.8684
-15.5 | -1.294 | 0.02766 | -0.0682 | -46.7824
-15 | -1.2751 | 0.0253 | -0.0651 | -50.3992
-14 | -1.2026 | 0.0209 | -0.0639 | -57.5407
-13.5 | -1.1498 | 0.01908 | -0.0659 | -60.2621
-13 | -1.1179 | 0.0176 | -0.0634 | -63.517
-12.5 | -1.0851 | 0.01622 | -0.0608 | -66.8989
-12 | -1.0509 | 0.01496 | -0.0582 | -70.2473
-11.5 | -1.0118 | 0.01398 | -0.0561 | -72.3748
-11 | -0.9741 | 0.01299 | -0.0536 | -74.9885
-10.5 | -0.9377 | 0.01201 | -0.0507 | -78.0766
-10 | -0.8956 | 0.0113 | -0.0485 | -79.2566
-9.5 | -0.8528 | 0.01067 | -0.0462 | -79.925
-9 | -0.8056 | 0.01022 | -0.0446 | -78.8258
-8.5 | -0.7589 | 0.00977 | -0.0428 | -77.6766
-8 | -0.7105 | 0.00939 | -0.0412 | -75.6656
-7.5 | -0.66 | 0.00908 | -0.04 | -72.6872
-7 | -0.6096 | 0.00874 | -0.0388 | -69.7483
-6.5 | -0.557 | 0.00848 | -0.038 | -65.684
-6 | -0.5043 | 0.00823 | -0.0372 | -61.2758
-5.5 | -0.4535 | 0.00794 | -0.036 | -57.1159
-5 | -0.4003 | 0.00774 | -0.0353 | -51.7183
-4.5 | -0.3463 | 0.0075 | -0.0348 | -46.1733
-4 | -0.2878 | 0.00729 | -0.0353 | -39.4787
-3.5 | -0.2281 | 0.00703 | -0.0362 | -32.4467
-3 | -0.1924 | 0.00629 | -0.0321 | -30.5882
-2.5 | -0.1585 | 0.00564 | -0.0274 | -28.1028
-2 | -0.1308 | 0.00485 | -0.0214 | -26.9691
-1.5 | -0.0882 | 0.00447 | -0.0184 | -19.7315
-1 | -0.037 | 0.00433 | -0.0172 | -8.545
-0.5 | 0.017 | 0.00427 | -0.0166 | 3.9813
0 | 0.0712 | 0.00428 | -0.016 | 16.6355
0.5 | 0.1254 | 0.0043 | -0.0154 | 29.1628
1 | 0.1793 | 0.00433 | -0.0147 | 41.4088
1.5 | 0.2328 | 0.00439 | -0.014 | 53.0296
2 | 0.283 | 0.00455 | -0.0126 | 62.1978
2.5 | 0.3288 | 0.00486 | -0.0103 | 67.6543
3 | 0.3619 | 0.00565 | -0.0055 | 64.0531
3.5 | 0.4083 | 0.00651 | -0.004 | 62.7189
4.5 | 0.4898 | 0.00808 | 0.0016 | 60.6188
5 | 0.5422 | 0.00837 | 0.0023 | 64.779
5.5 | 0.5931 | 0.00868 | 0.0033 | 68.3295
6.5 | 0.6948 | 0.0093 | 0.0052 | 74.7097
7 | 0.7427 | 0.00971 | 0.0067 | 76.4882
7.5 | 0.7914 | 0.01009 | 0.008 | 78.4341
8 | 0.8386 | 0.01054 | 0.0095 | 79.5636
8.5 | 0.8831 | 0.01111 | 0.0114 | 79.4869
9 | 0.9292 | 0.01164 | 0.013 | 79.8282
9.5 | 0.9732 | 0.01228 | 0.0148 | 79.2508
10 | 1.015 | 0.01304 | 0.0168 | 77.8374
10.5 | 1.0556 | 0.01389 | 0.019 | 75.9971
11 | 1.0949 | 0.01483 | 0.0211 | 73.8301
11.5 | 1.1273 | 0.01609 | 0.024 | 70.0622
12 | 1.1754 | 0.01745 | 0.0236 | 67.3582
12.5 | 1.2191 | 0.01923 | 0.024 | 63.3957
13 | 1.247 | 0.02087 | 0.0272 | 59.7508
13.5 | 1.2753 | 0.02263 | 0.03 | 56.3544
14 | 1.3015 | 0.02463 | 0.0328 | 52.8421
14.5 | 1.3269 | 0.02679 | 0.0354 | 49.5297
15 | 1.35 | 0.02924 | 0.0378 | 46.1696
15.5 | 1.3689 | 0.03207 | 0.0403 | 42.6848
16 | 1.3891 | 0.03499 | 0.0423 | 39.6999
16.5 | 1.404 | 0.03843 | 0.0442 | 36.534
17 | 1.4211 | 0.04188 | 0.0457 | 33.9327
17.5 | 1.4348 | 0.04575 | 0.047 | 31.3617
18 | 1.445 | 0.05009 | 0.0479 | 28.8481
18.5 | 1.4483 | 0.05528 | 0.0484 | 26.1993
19 | 1.4419 | 0.06168 | 0.0482 | 23.3771
19.5 | 1.4347 | 0.06854 | 0.0474 | 20.9323
20 | 1.4274 | 0.07565 | 0.0459 | 18.8685

## 79. Re 5M Mach 0.50 (1)
BIGFOIL.COM POLAR EXPORT
NACA65A117
NACA65A117 |  |  |  | Cl Max: | 1.17 | at alpha= | 20 | deg
JavaFoil+Calcfoil stall+Eppler ext transition |  |  |  | L/D Max: | 85.601 | at alpha= | 2.5 | deg
Re: | 5000000 |  |  | Cd Min: | 0.00518 | at alpha= | -0.5 | deg
Mach: | 0.5 |  |  | Cl=0 at alpha= | -0.82394 | deg
|  |  |  | @ Cl=0.1, Cd= | 0.0051875
|  |  |  | @ Cl=0.4, Cd= | 0.0053779
|  |  |  | @ Cl=0.6, Cd= | 0.0094749
alpha (deg) | Cl | Cd | Cm | Cl/Cd
-20 | -1.094 | 0.15268 | 0.018 | -7.167
-19.5 | -1.058 | 0.15079 | 0.016 | -7.019
-19 | -1.023 | 0.14771 | 0.014 | -6.929
-18.5 | -0.996 | 0.14414 | 0.013 | -6.91
-18 | -0.974 | 0.14438 | 0.013 | -6.746
-17.5 | -0.942 | 0.13594 | 0.012 | -6.932
-17 | -0.912 | 0.13423 | 0.011 | -6.793
-16.5 | -0.884 | 0.12716 | 0.01 | -6.951
-16 | -0.856 | 0.12506 | 0.009 | -6.848
-15.5 | -0.829 | 0.11884 | 0.009 | -6.977
-15 | -0.802 | 0.11236 | 0.008 | -7.135
-14.5 | -0.774 | 0.11166 | 0.007 | -6.933
-14 | -0.745 | 0.10492 | 0.007 | -7.1
-13.5 | -0.717 | 0.1015 | 0.006 | -7.063
-13 | -0.689 | 0.09829 | 0.005 | -7.012
-12.5 | -0.661 | 0.09294 | 0.005 | -7.116
-12 | -0.633 | 0.0914 | 0.004 | -6.929
-11.5 | -0.605 | 0.08243 | 0.003 | -7.337
-11 | -0.577 | 0.07513 | 0.003 | -7.681
-10.5 | -0.549 | 0.07822 | 0.002 | -7.013
-10 | -0.522 | 0.06811 | 0.001 | -7.657
-9.5 | -0.495 | 0.06307 | 0.001 | -7.842
-9 | -0.751 | 0.02101 | 0 | -35.741
-8.5 | -0.875 | 0.01549 | -0.001 | -56.458
-8 | -0.883 | 0.01331 | -0.003 | -66.361
-7.5 | -0.858 | 0.01243 | -0.004 | -69.046
-7 | -0.817 | 0.01217 | -0.005 | -67.182
-6.5 | -0.768 | 0.01111 | -0.006 | -69.109
-6 | -0.711 | 0.01054 | -0.008 | -67.489
-5.5 | -0.649 | 0.01004 | -0.009 | -64.655
-5 | -0.587 | 0.00946 | -0.011 | -62.065
-4.5 | -0.52 | 0.00928 | -0.012 | -55.982
-4 | -0.451 | 0.00891 | -0.013 | -50.603
-3.5 | -0.381 | 0.00856 | -0.015 | -44.48
-3 | -0.31 | 0.00827 | -0.016 | -37.543
-2.5 | -0.239 | 0.00799 | -0.017 | -29.978
-2 | -0.168 | 0.00528 | -0.019 | -31.863
-1.5 | -0.097 | 0.00522 | -0.02 | -18.575
-1 | -0.025 | 0.00522 | -0.021 | -4.864
-0.5 | 0.046 | 0.00518 | -0.023 | 8.928
0 | 0.118 | 0.00519 | -0.024 | 22.728
0.5 | 0.19 | 0.00521 | -0.025 | 36.414
1 | 0.261 | 0.00528 | -0.027 | 49.487
1.5 | 0.333 | 0.00533 | -0.028 | 62.429
2 | 0.403 | 0.00538 | -0.029 | 74.932
2.5 | 0.474 | 0.00554 | -0.031 | 85.601
3 | 0.544 | 0.00894 | -0.032 | 60.828
3.5 | 0.611 | 0.00958 | -0.033 | 63.742
4 | 0.677 | 0.00999 | -0.034 | 67.793
4.5 | 0.743 | 0.01039 | -0.036 | 71.583
5 | 0.808 | 0.01082 | -0.037 | 74.703
5.5 | 0.871 | 0.01132 | -0.038 | 76.987
6 | 0.932 | 0.01189 | -0.039 | 78.395
6.5 | 0.986 | 0.01255 | -0.041 | 78.533
7 | 1.032 | 0.01326 | -0.042 | 77.823
7.5 | 1.068 | 0.01403 | -0.043 | 76.116
8 | 1.087 | 0.0158 | -0.044 | 68.75
8.5 | 1.075 | 0.01726 | -0.045 | 62.241
9 | 0.983 | 0.01932 | -0.046 | 50.855
9.5 | 0.588 | 0.06316 | -0.027 | 9.313
10 | 0.612 | 0.0759 | -0.025 | 8.069
10.5 | 0.64 | 0.078 | -0.025 | 8.204
11 | 0.669 | 0.07491 | -0.026 | 8.925
11.5 | 0.696 | 0.08395 | -0.027 | 8.29
12 | 0.724 | 0.09134 | -0.028 | 7.929
12.5 | 0.752 | 0.09496 | -0.029 | 7.918
13 | 0.779 | 0.09826 | -0.029 | 7.932
13.5 | 0.807 | 0.10137 | -0.03 | 7.96
14 | 0.835 | 0.10565 | -0.031 | 7.902
14.5 | 0.864 | 0.11324 | -0.033 | 7.631
15 | 0.891 | 0.11532 | -0.033 | 7.726
15.5 | 0.918 | 0.12046 | -0.034 | 7.621
16 | 0.945 | 0.12366 | -0.034 | 7.643
16.5 | 0.973 | 0.12822 | -0.036 | 7.588
17 | 1.004 | 0.13418 | -0.038 | 7.482
17.5 | 1.041 | 0.13638 | -0.043 | 7.637
18 | 1.057 | 0.14245 | -0.039 | 7.419
18.5 | 1.085 | 0.14677 | -0.041 | 7.395
19 | 1.129 | 0.14336 | -0.047 | 7.874
19.5 | 1.158 | 0.15052 | -0.048 | 7.695
20 | 1.17 | 0.16085 | -0.044 | 7.273

## 80. Re 5M Mach 0.50 (2)
BIGFOIL.COM POLAR EXPORT
NACA65A117
NACA65A117 |  |  |  | Cl Max: | 1.1294 | at alpha= | 12 | deg
XFOIL ncrit=9 |  |  |  | L/D Max: | 62.1218 | at alpha= | 2 | deg
Re: | 5000000 |  |  | Cd Min: | 0.14423 | at alpha= | 17 | deg
Mach: | 0.5 |  |  | Cl=0 at alpha= | -0.51035 | deg
|  |  |  | @ Cl=0.1, Cd= | 0.004463
|  |  |  | @ Cl=0.4, Cd= | 0.0072791
|  |  |  | @ Cl=0.6, Cd= | 0.010239
alpha (deg) | Cl | Cd | Cm | Cl/Cd
-16 | -0.6867 | 0.12736 | -0.0563 | -5.3918
-15.5 | -0.7148 | 0.11424 | -0.0637 | -6.257
-15 | -0.7463 | 0.10113 | -0.0705 | -7.3796
-14.5 | -0.7676 | 0.08967 | -0.0766 | -8.5603
-14 | -0.7876 | 0.076 | -0.0878 | -10.3632
-13.5 | -0.8211 | 0.06331 | -0.0952 | -12.9695
-13 | -0.8526 | 0.05054 | -0.1049 | -16.8698
-12.5 | -0.8877 | 0.04175 | -0.1057 | -21.2623
-12 | -0.9182 | 0.03429 | -0.1041 | -26.7775
-11.5 | -0.9422 | 0.028 | -0.1001 | -33.65
-11 | -0.9515 | 0.02315 | -0.0945 | -41.1015
-10.5 | -0.943 | 0.01953 | -0.0886 | -48.2847
-10 | -0.9123 | 0.01715 | -0.0837 | -53.1953
-9.5 | -0.8741 | 0.01527 | -0.0793 | -57.243
-9 | -0.8286 | 0.01384 | -0.0754 | -59.8699
-8.5 | -0.7775 | 0.01277 | -0.0722 | -60.8849
-8 | -0.7259 | 0.01182 | -0.0691 | -61.4129
-7.5 | -0.6733 | 0.01103 | -0.0661 | -61.0426
-7 | -0.6185 | 0.01039 | -0.0635 | -59.5284
-6.5 | -0.5667 | 0.00973 | -0.0605 | -58.2425
-6 | -0.5114 | 0.00925 | -0.0581 | -55.2865
-5.5 | -0.4546 | 0.00884 | -0.0559 | -51.4253
-5 | -0.3984 | 0.00845 | -0.0538 | -47.1479
-4.5 | -0.3389 | 0.00816 | -0.0524 | -41.5319
-4 | -0.2801 | 0.00784 | -0.0509 | -35.727
-3.5 | -0.2164 | 0.00761 | -0.0505 | -28.4363
-3 | -0.1642 | 0.00709 | -0.048 | -23.1594
-2.5 | -0.1425 | 0.00633 | -0.0392 | -22.5118
-2 | -0.1331 | 0.00533 | -0.0278 | -24.9719
-1.5 | -0.1042 | 0.00472 | -0.0203 | -22.0763
-1 | -0.0568 | 0.00453 | -0.0164 | -12.5386
-0.5 | 0.0012 | 0.00446 | -0.0147 | 0.26906
0 | 0.0575 | 0.00447 | -0.0128 | 12.8635
0.5 | 0.1186 | 0.00446 | -0.0119 | 26.5919
1 | 0.1785 | 0.00451 | -0.0107 | 39.5787
1.5 | 0.2389 | 0.00457 | -0.0096 | 52.2757
2 | 0.2957 | 0.00476 | -0.0078 | 62.1218
3 | 0.3756 | 0.00635 | 0.0019 | 59.1496
3.5 | 0.4058 | 0.0075 | 0.0081 | 54.1067
4 | 0.4328 | 0.00871 | 0.0146 | 49.69
4.5 | 0.4876 | 0.00917 | 0.0164 | 53.1734
5 | 0.5431 | 0.00964 | 0.0182 | 56.3382
5.5 | 0.5971 | 0.0102 | 0.0202 | 58.5392
6.5 | 0.7015 | 0.0116 | 0.0249 | 60.4741
7 | 0.7538 | 0.0124 | 0.0273 | 60.7903
7.5 | 0.8052 | 0.01329 | 0.0298 | 60.5869
8 | 0.8526 | 0.01443 | 0.033 | 59.0852
8.5 | 0.9022 | 0.01558 | 0.0358 | 57.9076
9 | 0.9499 | 0.01689 | 0.039 | 56.2404
9.5 | 0.9969 | 0.01832 | 0.0422 | 54.4159
10 | 1.0382 | 0.02013 | 0.0459 | 51.5748
10.5 | 1.0738 | 0.02239 | 0.0501 | 47.9589
11 | 1.1088 | 0.02483 | 0.0543 | 44.6557
11.5 | 1.126 | 0.02837 | 0.0594 | 39.6898
12 | 1.1294 | 0.03409 | 0.0627 | 33.13
12.5 | 1.1101 | 0.04137 | 0.0652 | 26.8335
13 | 1.0792 | 0.0492 | 0.0677 | 21.935
13.5 | 1.0395 | 0.05876 | 0.0676 | 17.6906
14 | 1.0004 | 0.06947 | 0.0649 | 14.4005
14.5 | 0.9666 | 0.0808 | 0.0602 | 11.9629
15 | 0.9369 | 0.09275 | 0.0541 | 10.1013
15.5 | 0.9136 | 0.10476 | 0.0475 | 8.7209
16 | 0.8868 | 0.11772 | 0.0399 | 7.5331
16.5 | 0.8633 | 0.13039 | 0.0326 | 6.6209
17 | 0.835 | 0.14423 | 0.0243 | 5.7894

## 81. Re 6M Mach 0.00 (1)
BIGFOIL.COM POLAR EXPORT
NACA65A117
NACA65A117 |  |  |  | Cl Max: | 1.339 | at alpha= | 13.5 | deg
JavaFoil+Calcfoil stall+Eppler ext transition |  |  |  | L/D Max: | 95.679 | at alpha= | 7 | deg
Re: | 6000000 |  |  | Cd Min: | 0.00487 | at alpha= | -1 | deg
Mach: | 0 |  |  | Cl=0 at alpha= | -0.82258 | deg
|  |  |  | @ Cl=0.1, Cd= | 0.0048894
|  |  |  | @ Cl=0.4, Cd= | 0.0051484
|  |  |  | @ Cl=0.6, Cd= | 0.008426
alpha (deg) | Cl | Cd | Cm | Cl/Cd
-19.5 | -0.935 | 0.1346 | 0.014 | -6.95
-19 | -0.961 | 0.12436 | 0.014 | -7.724
-18.5 | -0.987 | 0.11253 | 0.014 | -8.771
-18 | -1.026 | 0.09123 | 0.015 | -11.245
-17.5 | -1.06 | 0.07574 | 0.015 | -14.001
-17 | -1.128 | 0.04589 | 0.015 | -24.586
-16.5 | -1.158 | 0.03727 | 0.015 | -31.076
-16 | -1.184 | 0.03047 | 0.014 | -38.864
-15.5 | -1.201 | 0.02639 | 0.013 | -45.505
-15 | -1.209 | 0.02387 | 0.012 | -50.648
-14.5 | -1.21 | 0.02172 | 0.011 | -55.7
-14 | -1.207 | 0.01973 | 0.011 | -61.17
-13.5 | -1.2 | 0.01805 | 0.01 | -66.488
-13 | -1.188 | 0.0169 | 0.009 | -70.282
-12.5 | -1.172 | 0.01568 | 0.008 | -74.743
-12 | -1.151 | 0.01478 | 0.007 | -77.885
-11.5 | -1.126 | 0.01398 | 0.005 | -80.53
-11 | -1.096 | 0.01333 | 0.004 | -82.164
-10.5 | -1.062 | 0.01263 | 0.003 | -84.128
-10 | -1.026 | 0.01173 | 0.002 | -87.467
-9.5 | -0.986 | 0.01113 | 0.001 | -88.565
-9 | -0.944 | 0.0107 | 0 | -88.238
-8.5 | -0.901 | 0.01004 | -0.001 | -89.751
-8 | -0.852 | 0.00994 | -0.002 | -85.732
-7.5 | -0.799 | 0.00956 | -0.003 | -83.629
-7 | -0.745 | 0.00916 | -0.005 | -81.301
-6.5 | -0.689 | 0.00885 | -0.006 | -77.906
-6 | -0.632 | 0.00856 | -0.007 | -73.799
-5.5 | -0.573 | 0.00834 | -0.008 | -68.657
-5 | -0.513 | 0.00813 | -0.009 | -63.093
-4.5 | -0.453 | 0.00789 | -0.01 | -57.393
-4 | -0.392 | 0.0077 | -0.011 | -50.908
-3.5 | -0.331 | 0.00752 | -0.013 | -43.998
-3 | -0.269 | 0.00731 | -0.014 | -36.828
-2.5 | -0.208 | 0.00502 | -0.015 | -41.34
-2 | -0.146 | 0.00495 | -0.016 | -29.449
-1.5 | -0.084 | 0.0049 | -0.017 | -17.147
-1 | -0.022 | 0.00487 | -0.018 | -4.518
-0.5 | 0.04 | 0.00487 | -0.02 | 8.229
0 | 0.102 | 0.00489 | -0.021 | 20.882
0.5 | 0.164 | 0.00491 | -0.022 | 33.436
1 | 0.226 | 0.00493 | -0.023 | 45.934
1.5 | 0.288 | 0.00497 | -0.024 | 57.979
2 | 0.35 | 0.00505 | -0.025 | 69.199
2.5 | 0.411 | 0.00517 | -0.027 | 79.532
3 | 0.473 | 0.00531 | -0.028 | 89.049
3.5 | 0.534 | 0.00813 | -0.029 | 65.655
4 | 0.594 | 0.0084 | -0.03 | 70.741
4.5 | 0.654 | 0.00866 | -0.031 | 75.559
5 | 0.714 | 0.0089 | -0.032 | 80.203
5.5 | 0.773 | 0.00926 | -0.033 | 83.52
6 | 0.832 | 0.00952 | -0.035 | 87.32
6.5 | 0.888 | 0.00994 | -0.036 | 89.346
7 | 0.94 | 0.00982 | -0.037 | 95.679
7.5 | 0.989 | 0.01056 | -0.038 | 93.653
8 | 1.037 | 0.01098 | -0.039 | 94.461
8.5 | 1.084 | 0.01142 | -0.04 | 94.937
9 | 1.128 | 0.01186 | -0.041 | 95.152
9.5 | 1.169 | 0.01278 | -0.042 | 91.506
10 | 1.208 | 0.01337 | -0.043 | 90.366
10.5 | 1.241 | 0.01399 | -0.044 | 88.74
11 | 1.27 | 0.01466 | -0.045 | 86.625
11.5 | 1.294 | 0.01536 | -0.046 | 84.197
12 | 1.312 | 0.01617 | -0.047 | 81.171
12.5 | 1.326 | 0.01709 | -0.048 | 77.595
13 | 1.335 | 0.01814 | -0.048 | 73.558
13.5 | 1.339 | 0.01923 | -0.049 | 69.612
14 | 1.338 | 0.02043 | -0.05 | 65.513
14.5 | 1.332 | 0.02207 | -0.051 | 60.335
15 | 1.322 | 0.02368 | -0.052 | 55.842
15.5 | 1.308 | 0.02547 | -0.052 | 51.362
16 | 1.288 | 0.02796 | -0.053 | 46.078
16.5 | 1.266 | 0.03064 | -0.053 | 41.318
17 | 1.237 | 0.03475 | -0.054 | 35.606
17.5 | 1.207 | 0.03925 | -0.054 | 30.75
18 | 1.159 | 0.05105 | -0.053 | 22.706
18.5 | 1.097 | 0.07321 | -0.051 | 14.986

## 82. Re 6M Mach 0.00 (2)
BIGFOIL.COM POLAR EXPORT
NACA65A117
NACA65A117 |  |  |  | Cl Max: | 1.5553 | at alpha= | 20 | deg
XFOIL ncrit=9 |  |  |  | L/D Max: | 89.7604 | at alpha= | 9.5 | deg
Re: | 6000000 |  |  | Cd Min: | 0.04863 | at alpha= | 20 | deg
Mach: | 0 |  |  | Cl=0 at alpha= | -0.68015 | deg
|  |  |  | @ Cl=0.1, Cd= | 0.00414
|  |  |  | @ Cl=0.4, Cd= | 0.0062985
|  |  |  | @ Cl=0.6, Cd= | 0.0081983
alpha (deg) | Cl | Cd | Cm | Cl/Cd
-20 | -1.4728 | 0.04352 | -0.0633 | -33.8419
-19.5 | -1.4665 | 0.03947 | -0.0628 | -37.1548
-19 | -1.448 | 0.03668 | -0.0624 | -39.4766
-18.5 | -1.4351 | 0.03353 | -0.0614 | -42.8005
-18 | -1.4175 | 0.03089 | -0.0603 | -45.8886
-17.5 | -1.4033 | 0.02815 | -0.0586 | -49.8508
-17 | -1.3835 | 0.02595 | -0.0569 | -53.3141
-16.5 | -1.3582 | 0.02426 | -0.0553 | -55.9852
-16 | -1.3443 | 0.022 | -0.0523 | -61.1045
-15.5 | -1.3247 | 0.02029 | -0.0492 | -65.2883
-15 | -1.2769 | 0.01889 | -0.0512 | -67.5966
-14 | -1.1916 | 0.01626 | -0.0522 | -73.2841
-13.5 | -1.1589 | 0.01522 | -0.0503 | -76.1432
-13 | -1.1241 | 0.01431 | -0.0485 | -78.5535
-12.5 | -1.0902 | 0.01338 | -0.0464 | -81.4798
-12 | -1.055 | 0.01252 | -0.0442 | -84.2652
-11.5 | -1.016 | 0.01187 | -0.0425 | -85.5939
-11 | -0.9776 | 0.0112 | -0.0405 | -87.2857
-10.5 | -0.9392 | 0.01055 | -0.0384 | -89.0237
-10 | -0.8948 | 0.01015 | -0.037 | -88.1576
-9.5 | -0.8517 | 0.0097 | -0.0355 | -87.8041
-9 | -0.8051 | 0.00937 | -0.0344 | -85.9232
-8.5 | -0.7573 | 0.00905 | -0.0335 | -83.6796
-8 | -0.7093 | 0.00874 | -0.0325 | -81.1556
-7.5 | -0.6598 | 0.00849 | -0.0319 | -77.715
-7 | -0.6114 | 0.00823 | -0.0309 | -74.2892
-6.5 | -0.5633 | 0.00799 | -0.0298 | -70.5006
-6 | -0.5124 | 0.00778 | -0.0292 | -65.8612
-5.5 | -0.4596 | 0.00752 | -0.0291 | -61.117
-5 | -0.4053 | 0.00732 | -0.0293 | -55.3689
-4.5 | -0.3492 | 0.00713 | -0.0299 | -48.9762
-4 | -0.2927 | 0.00694 | -0.0305 | -42.1758
-3.5 | -0.2322 | 0.00674 | -0.0321 | -34.451
-3 | -0.1922 | 0.00609 | -0.0293 | -31.5599
-2.5 | -0.1531 | 0.00556 | -0.0262 | -27.536
-2 | -0.1188 | 0.00492 | -0.022 | -24.1463
-1.5 | -0.0818 | 0.0044 | -0.0184 | -18.5909
-1 | -0.0332 | 0.00419 | -0.0171 | -7.9236
-0.5 | 0.0187 | 0.00412 | -0.0165 | 4.5388
0 | 0.0712 | 0.00414 | -0.016 | 17.1981
0.5 | 0.1247 | 0.00414 | -0.0158 | 30.1208
1 | 0.1786 | 0.00415 | -0.0156 | 43.0361
1.5 | 0.231 | 0.00425 | -0.0152 | 54.3529
2 | 0.2812 | 0.00444 | -0.0143 | 63.3333
3 | 0.3608 | 0.00567 | -0.0085 | 63.6332
3.5 | 0.4082 | 0.00643 | -0.0075 | 63.4837
4 | 0.4477 | 0.00721 | -0.0049 | 62.0943
4.5 | 0.493 | 0.00768 | -0.0033 | 64.1927
5 | 0.5455 | 0.00791 | -0.0031 | 68.9633
5.5 | 0.5959 | 0.00818 | -0.0025 | 72.8484
6 | 0.6475 | 0.00841 | -0.0022 | 76.9917
6.5 | 0.6975 | 0.00867 | -0.0017 | 80.4498
7 | 0.7448 | 0.00899 | -0.0006 | 82.8476
7.5 | 0.7933 | 0.00927 | 0.0002 | 85.5771
8 | 0.8403 | 0.0096 | 0.0012 | 87.5312
8.5 | 0.8846 | 0.01002 | 0.0026 | 88.2834
9 | 0.9303 | 0.0104 | 0.0037 | 89.4519
9.5 | 0.9739 | 0.01085 | 0.0051 | 89.7604
10 | 1.0154 | 0.0114 | 0.0067 | 89.0702
10.5 | 1.0573 | 0.01194 | 0.0081 | 88.5511
11 | 1.096 | 0.01264 | 0.0099 | 86.7089
11.5 | 1.1325 | 0.01345 | 0.0119 | 84.2007
12 | 1.1665 | 0.01432 | 0.0141 | 81.4595
12.5 | 1.2113 | 0.01546 | 0.0136 | 78.3506
13 | 1.2544 | 0.01681 | 0.0134 | 74.6222
13.5 | 1.2855 | 0.01791 | 0.0158 | 71.7755
14 | 1.3131 | 0.01929 | 0.0183 | 68.0715
14.5 | 1.343 | 0.0206 | 0.0203 | 65.1942
15 | 1.3698 | 0.02217 | 0.0225 | 61.7862
15.5 | 1.3929 | 0.02405 | 0.0247 | 57.9168
16 | 1.4185 | 0.02585 | 0.0265 | 54.8743
16.5 | 1.4403 | 0.028 | 0.0284 | 51.4393
17 | 1.4605 | 0.03032 | 0.0301 | 48.1695
17.5 | 1.4825 | 0.03264 | 0.0314 | 45.4197
18 | 1.4986 | 0.03548 | 0.0328 | 42.2379
18.5 | 1.5199 | 0.038 | 0.0337 | 39.9974
19 | 1.532 | 0.0414 | 0.0348 | 37.0048
19.5 | 1.5442 | 0.04491 | 0.0355 | 34.3843
20 | 1.5553 | 0.04863 | 0.036 | 31.9823

## 83. Re 6M Mach 0.10 (1)
BIGFOIL.COM POLAR EXPORT
NACA65A117
NACA65A117 |  |  |  | Cl Max: | 1.326 | at alpha= | 13.5 | deg
JavaFoil+Calcfoil stall+Eppler ext transition |  |  |  | L/D Max: | 94.911 | at alpha= | 8.5 | deg
Re: | 6000000 |  |  | Cd Min: | 0.00487 | at alpha= | -1 | deg
Mach: | 0.1 |  |  | Cl=0 at alpha= | -0.82258 | deg
|  |  |  | @ Cl=0.1, Cd= | 0.0048986
|  |  |  | @ Cl=0.4, Cd= | 0.0051448
|  |  |  | @ Cl=0.6, Cd= | 0.0084543
alpha (deg) | Cl | Cd | Cm | Cl/Cd
-19 | -0.909 | 0.13241 | 0.014 | -6.862
-18.5 | -0.935 | 0.12273 | 0.013 | -7.622
-18 | -0.96 | 0.11518 | 0.013 | -8.332
-17.5 | -0.992 | 0.09932 | 0.013 | -9.993
-17 | -1.04 | 0.07519 | 0.014 | -13.832
-16.5 | -1.115 | 0.0434 | 0.014 | -25.684
-16 | -1.147 | 0.03493 | 0.014 | -32.825
-15.5 | -1.173 | 0.02859 | 0.013 | -41.027
-15 | -1.187 | 0.02506 | 0.012 | -47.374
-14.5 | -1.192 | 0.02255 | 0.012 | -52.874
-14 | -1.193 | 0.02034 | 0.011 | -58.63
-13.5 | -1.189 | 0.01854 | 0.01 | -64.108
-13 | -1.178 | 0.01743 | 0.009 | -67.601
-12.5 | -1.166 | 0.01599 | 0.008 | -72.92
-12 | -1.147 | 0.01501 | 0.007 | -76.409
-11.5 | -1.123 | 0.01421 | 0.006 | -79.029
-11 | -1.095 | 0.01354 | 0.004 | -80.864
-10.5 | -1.063 | 0.01277 | 0.003 | -83.224
-10 | -1.027 | 0.01188 | 0.002 | -86.448
-9.5 | -0.988 | 0.01127 | 0.001 | -87.664
-9 | -0.946 | 0.0108 | 0 | -87.592
-8.5 | -0.903 | 0.01016 | -0.001 | -88.861
-8 | -0.855 | 0.00998 | -0.002 | -85.706
-7.5 | -0.803 | 0.00958 | -0.003 | -83.83
-7 | -0.748 | 0.00919 | -0.005 | -81.449
-6.5 | -0.692 | 0.00893 | -0.006 | -77.563
-6 | -0.635 | 0.00863 | -0.007 | -73.578
-5.5 | -0.575 | 0.00835 | -0.008 | -68.901
-5 | -0.515 | 0.00814 | -0.009 | -63.322
-4.5 | -0.455 | 0.00794 | -0.01 | -57.295
-4 | -0.394 | 0.00771 | -0.011 | -51.094
-3.5 | -0.332 | 0.00752 | -0.013 | -44.21
-3 | -0.271 | 0.00737 | -0.014 | -36.721
-2.5 | -0.209 | 0.00503 | -0.015 | -41.515
-2 | -0.147 | 0.00497 | -0.016 | -29.475
-1.5 | -0.084 | 0.00489 | -0.017 | -17.254
-1 | -0.022 | 0.00487 | -0.019 | -4.541
-0.5 | 0.04 | 0.00487 | -0.02 | 8.272
0 | 0.103 | 0.0049 | -0.021 | 20.973
0.5 | 0.165 | 0.00492 | -0.022 | 33.56
1 | 0.227 | 0.00493 | -0.023 | 46.132
1.5 | 0.29 | 0.00497 | -0.024 | 58.265
2 | 0.351 | 0.00505 | -0.026 | 69.63
2.5 | 0.413 | 0.00517 | -0.027 | 79.868
3 | 0.475 | 0.00532 | -0.028 | 89.224
3.5 | 0.536 | 0.00814 | -0.029 | 65.852
4 | 0.597 | 0.00844 | -0.03 | 70.758
4.5 | 0.658 | 0.00873 | -0.031 | 75.374
5 | 0.718 | 0.00901 | -0.033 | 79.646
5.5 | 0.777 | 0.00928 | -0.034 | 83.692
6 | 0.836 | 0.00965 | -0.035 | 86.613
6.5 | 0.892 | 0.00998 | -0.036 | 89.393
7 | 0.943 | 0.01023 | -0.037 | 92.194
7.5 | 0.993 | 0.01064 | -0.038 | 93.287
8 | 1.041 | 0.01107 | -0.039 | 94.007
8.5 | 1.087 | 0.01146 | -0.04 | 94.911
9 | 1.131 | 0.01196 | -0.041 | 94.593
9.5 | 1.172 | 0.01297 | -0.042 | 90.327
10 | 1.21 | 0.01354 | -0.043 | 89.341
10.5 | 1.242 | 0.01415 | -0.044 | 87.783
11 | 1.269 | 0.01484 | -0.045 | 85.514
11.5 | 1.291 | 0.01564 | -0.046 | 82.564
12 | 1.308 | 0.01642 | -0.047 | 79.68
12.5 | 1.319 | 0.01739 | -0.048 | 75.843
13 | 1.325 | 0.0185 | -0.049 | 71.608
13.5 | 1.326 | 0.01964 | -0.049 | 67.488
14 | 1.321 | 0.02113 | -0.05 | 62.515
14.5 | 1.311 | 0.02271 | -0.051 | 57.751
15 | 1.298 | 0.02445 | -0.052 | 53.068
15.5 | 1.278 | 0.02671 | -0.052 | 47.834
16 | 1.252 | 0.02983 | -0.053 | 41.974
16.5 | 1.224 | 0.03318 | -0.053 | 36.886
17 | 1.19 | 0.03781 | -0.053 | 31.481
17.5 | 1.139 | 0.04971 | -0.053 | 22.912
18 | 1.063 | 0.07761 | -0.049 | 13.7
18.5 | 0.995 | 0.1113 | -0.044 | 8.937

## 84. Re 6M Mach 0.10 (2)
BIGFOIL.COM POLAR EXPORT
NACA65A117
NACA65A117 |  |  |  | Cl Max: | 1.5435 | at alpha= | 20 | deg
XFOIL ncrit=9 |  |  |  | L/D Max: | 88.7807 | at alpha= | 9.5 | deg
Re: | 6000000 |  |  | Cd Min: | 0.05174 | at alpha= | 20 | deg
Mach: | 0.1 |  |  | Cl=0 at alpha= | -99 | deg
|  |  |  | @ Cl=0.1, Cd= | 0.00414
|  |  |  | @ Cl=0.4, Cd= | 0.0063242
|  |  |  | @ Cl=0.6, Cd= | 0.0082341
alpha (deg) | Cl | Cd | Cm | Cl/Cd
0.5 | 0.125 | 0.00414 | -0.0158 | 30.1932
1 | 0.1791 | 0.00415 | -0.0156 | 43.1566
1.5 | 0.2318 | 0.00426 | -0.0151 | 54.4131
2 | 0.2821 | 0.00445 | -0.0142 | 63.3933
2.5 | 0.3212 | 0.00501 | -0.0109 | 64.1118
3 | 0.3614 | 0.0057 | -0.0082 | 63.4035
3.5 | 0.4084 | 0.00646 | -0.0071 | 63.2198
4 | 0.4475 | 0.00725 | -0.0042 | 61.7241
5 | 0.5464 | 0.00794 | -0.0026 | 68.8161
5.5 | 0.5968 | 0.00822 | -0.0019 | 72.6034
6 | 0.6489 | 0.00845 | -0.0016 | 76.7929
6.5 | 0.6985 | 0.00872 | -0.0008 | 80.1032
7 | 0.746 | 0.00905 | 0.0003 | 82.4309
7.5 | 0.7948 | 0.00933 | 0.0011 | 85.1876
8 | 0.8417 | 0.00968 | 0.0022 | 86.9525
8.5 | 0.8863 | 0.01011 | 0.0037 | 87.6657
9 | 0.932 | 0.01051 | 0.0049 | 88.6775
9.5 | 0.9757 | 0.01099 | 0.0063 | 88.7807
10 | 1.0176 | 0.01155 | 0.0079 | 88.1039
10.5 | 1.0593 | 0.01213 | 0.0095 | 87.3289
11 | 1.0982 | 0.01285 | 0.0114 | 85.463
11.5 | 1.1339 | 0.01374 | 0.0135 | 82.5255
12 | 1.168 | 0.01465 | 0.0158 | 79.727
12.5 | 1.1986 | 0.01602 | 0.0185 | 74.819
13 | 1.255 | 0.01728 | 0.0155 | 72.6273
13.5 | 1.2856 | 0.01848 | 0.018 | 69.5671
14 | 1.3142 | 0.01987 | 0.0204 | 66.1399
14.5 | 1.3434 | 0.0213 | 0.0226 | 63.0704
15 | 1.3699 | 0.02298 | 0.0248 | 59.6127
15.5 | 1.3918 | 0.02502 | 0.0272 | 55.6275
16 | 1.4172 | 0.02693 | 0.029 | 52.6253
16.5 | 1.4381 | 0.02924 | 0.0309 | 49.1826
17 | 1.4569 | 0.0318 | 0.0327 | 45.8145
17.5 | 1.4813 | 0.03405 | 0.0338 | 43.5037
18 | 1.4972 | 0.03704 | 0.0352 | 40.4212
18.5 | 1.5167 | 0.03984 | 0.0362 | 38.0698
19 | 1.5277 | 0.0435 | 0.0372 | 35.1195
19.5 | 1.5383 | 0.04726 | 0.0379 | 32.5497
20 | 1.5435 | 0.05174 | 0.0384 | 29.8319

## 85. Re 6M Mach 0.25 (1)
BIGFOIL.COM POLAR EXPORT
NACA65A117
NACA65A117 |  |  |  | Cl Max: | 1.264 | at alpha= | 11.5 | deg
JavaFoil+Calcfoil stall+Eppler ext transition |  |  |  | L/D Max: | 91.46 | at alpha= | 8 | deg
Re: | 6000000 |  |  | Cd Min: | 0.00491 | at alpha= | -1 | deg
Mach: | 0.25 |  |  | Cl=0 at alpha= | -0.82031 | deg
|  |  |  | @ Cl=0.1, Cd= | 0.0049372
|  |  |  | @ Cl=0.4, Cd= | 0.0051909
|  |  |  | @ Cl=0.6, Cd= | 0.0085855
alpha (deg) | Cl | Cd | Cm | Cl/Cd
-17.5 | -0.665 | 0.13652 | 0.01 | -4.869
-17 | -0.719 | 0.12855 | 0.01 | -5.589
-16.5 | -0.769 | 0.12014 | 0.009 | -6.399
-16 | -0.816 | 0.1113 | 0.009 | -7.328
-15.5 | -0.861 | 0.1002 | 0.009 | -8.592
-15 | -0.906 | 0.08505 | 0.009 | -10.658
-14.5 | -1.019 | 0.03723 | 0.011 | -27.376
-14 | -1.062 | 0.02795 | 0.011 | -38.006
-13.5 | -1.089 | 0.02314 | 0.01 | -47.066
-13 | -1.104 | 0.02026 | 0.009 | -54.489
-12.5 | -1.108 | 0.01864 | 0.008 | -59.445
-12 | -1.106 | 0.01708 | 0.007 | -64.782
-11.5 | -1.098 | 0.01573 | 0.006 | -69.831
-11 | -1.081 | 0.01472 | 0.005 | -73.458
-10.5 | -1.058 | 0.01371 | 0.003 | -77.155
-10 | -1.029 | 0.01298 | 0.002 | -79.221
-9.5 | -0.995 | 0.012 | 0.001 | -82.909
-9 | -0.956 | 0.01136 | 0 | -84.112
-8.5 | -0.913 | 0.01087 | -0.001 | -83.962
-8 | -0.868 | 0.01035 | -0.002 | -83.873
-7.5 | -0.82 | 0.00997 | -0.003 | -82.245
-7 | -0.766 | 0.00957 | -0.005 | -79.996
-6.5 | -0.709 | 0.00916 | -0.006 | -77.405
-6 | -0.651 | 0.00889 | -0.007 | -73.229
-5.5 | -0.59 | 0.00857 | -0.008 | -68.869
-5 | -0.529 | 0.00829 | -0.009 | -63.82
-4.5 | -0.467 | 0.00808 | -0.011 | -57.782
-4 | -0.404 | 0.0079 | -0.012 | -51.153
-3.5 | -0.341 | 0.00765 | -0.013 | -44.614
-3 | -0.278 | 0.00748 | -0.014 | -37.149
-2.5 | -0.214 | 0.00731 | -0.015 | -29.323
-2 | -0.151 | 0.005 | -0.017 | -30.114
-1.5 | -0.087 | 0.00494 | -0.018 | -17.556
-1 | -0.023 | 0.00491 | -0.019 | -4.627
-0.5 | 0.041 | 0.00491 | -0.02 | 8.431
0 | 0.106 | 0.00494 | -0.021 | 21.359
0.5 | 0.17 | 0.00497 | -0.023 | 34.131
1 | 0.234 | 0.005 | -0.024 | 46.762
1.5 | 0.298 | 0.00501 | -0.025 | 59.414
2 | 0.361 | 0.00513 | -0.026 | 70.434
2.5 | 0.425 | 0.00523 | -0.027 | 81.26
3 | 0.488 | 0.00808 | -0.029 | 60.403
3.5 | 0.551 | 0.00838 | -0.03 | 65.712
4 | 0.613 | 0.00864 | -0.031 | 70.978
4.5 | 0.675 | 0.00897 | -0.032 | 75.301
5 | 0.737 | 0.00924 | -0.033 | 79.677
5.5 | 0.797 | 0.00963 | -0.035 | 82.781
6 | 0.855 | 0.00955 | -0.036 | 89.53
6.5 | 0.909 | 0.01023 | -0.037 | 88.883
7 | 0.961 | 0.01066 | -0.038 | 90.155
7.5 | 1.011 | 0.01109 | -0.039 | 91.241
8 | 1.059 | 0.01158 | -0.04 | 91.46
8.5 | 1.104 | 0.01209 | -0.041 | 91.35
9 | 1.145 | 0.01307 | -0.042 | 87.596
9.5 | 1.182 | 0.01377 | -0.043 | 85.865
10 | 1.215 | 0.01445 | -0.044 | 84.074
10.5 | 1.239 | 0.01528 | -0.045 | 81.102
11 | 1.255 | 0.01607 | -0.046 | 78.1
11.5 | 1.264 | 0.01708 | -0.047 | 74.014
12 | 1.264 | 0.01821 | -0.048 | 69.411
12.5 | 1.256 | 0.01942 | -0.049 | 64.671
13 | 1.238 | 0.02113 | -0.05 | 58.608
13.5 | 1.213 | 0.02296 | -0.05 | 52.827
14 | 1.177 | 0.02545 | -0.051 | 46.229
14.5 | 1.128 | 0.02948 | -0.051 | 38.276
15 | 1.063 | 0.03751 | -0.051 | 28.348
15.5 | 0.915 | 0.09025 | -0.04 | 10.139
16 | 0.853 | 0.10411 | -0.038 | 8.195
16.5 | 0.787 | 0.12225 | -0.034 | 6.438

## 86. Re 6M Mach 0.25 (2)
BIGFOIL.COM POLAR EXPORT
NACA65A117
NACA65A117 |  |  |  | Cl Max: | 1.4776 | at alpha= | 19 | deg
XFOIL ncrit=9 |  |  |  | L/D Max: | 84.1771 | at alpha= | 9 | deg
Re: | 6000000 |  |  | Cd Min: | 0.07276 | at alpha= | 20 | deg
Mach: | 0.25 |  |  | Cl=0 at alpha= | -0.66259 | deg
|  |  |  | @ Cl=0.1, Cd= | 0.00417
|  |  |  | @ Cl=0.4, Cd= | 0.0064429
|  |  |  | @ Cl=0.6, Cd= | 0.008409
alpha (deg) | Cl | Cd | Cm | Cl/Cd
-20 | -1.3451 | 0.07005 | -0.073 | -19.202
-19.5 | -1.3642 | 0.06159 | -0.0756 | -22.1497
-19 | -1.3649 | 0.05557 | -0.0767 | -24.5618
-18.5 | -1.3679 | 0.04964 | -0.0772 | -27.5564
-18 | -1.3703 | 0.04412 | -0.0769 | -31.0585
-17.5 | -1.3649 | 0.03956 | -0.076 | -34.502
-17 | -1.3558 | 0.03561 | -0.0745 | -38.0736
-16.5 | -1.3401 | 0.03236 | -0.0726 | -41.4122
-16 | -1.325 | 0.02935 | -0.0703 | -45.1448
-15.5 | -1.3128 | 0.02638 | -0.0671 | -49.765
-14.5 | -1.2526 | 0.02174 | -0.0643 | -57.6173
-14 | -1.1993 | 0.01974 | -0.0666 | -60.7548
-13.5 | -1.1674 | 0.01819 | -0.0642 | -64.1781
-13 | -1.1324 | 0.01692 | -0.0619 | -66.9267
-12.5 | -1.0969 | 0.01569 | -0.0595 | -69.9108
-11.5 | -1.0239 | 0.01346 | -0.0546 | -76.0698
-11 | -0.9841 | 0.01258 | -0.0522 | -78.2273
-10.5 | -0.9484 | 0.0116 | -0.0492 | -81.7586
-10 | -0.905 | 0.01096 | -0.047 | -82.573
-9.5 | -0.8631 | 0.01032 | -0.0446 | -83.6337
-9 | -0.817 | 0.00984 | -0.0426 | -83.0285
-8.5 | -0.7682 | 0.00948 | -0.0411 | -81.0338
-8 | -0.7203 | 0.00908 | -0.0394 | -79.3282
-7.5 | -0.6694 | 0.00877 | -0.0382 | -76.3284
-7 | -0.6177 | 0.00848 | -0.0372 | -72.842
-6.5 | -0.5661 | 0.0082 | -0.0362 | -69.0366
-6 | -0.5138 | 0.00796 | -0.0353 | -64.5477
-5.5 | -0.4624 | 0.00772 | -0.0342 | -59.8964
-5 | -0.4106 | 0.00749 | -0.0332 | -54.8198
-4.5 | -0.3545 | 0.00729 | -0.0331 | -48.6283
-4 | -0.2961 | 0.00707 | -0.0336 | -41.8812
-3.5 | -0.2367 | 0.00687 | -0.0343 | -34.4541
-3 | -0.19 | 0.00631 | -0.0325 | -30.1109
-2.5 | -0.1524 | 0.00572 | -0.0286 | -26.6434
-2 | -0.1205 | 0.00504 | -0.0235 | -23.9087
-1.5 | -0.0852 | 0.00445 | -0.019 | -19.1461
-1 | -0.0359 | 0.00423 | -0.0174 | -8.487
-0.5 | 0.0173 | 0.00416 | -0.0166 | 4.1587
0 | 0.0715 | 0.00417 | -0.016 | 17.1463
0.5 | 0.1264 | 0.00417 | -0.0156 | 30.3118
1 | 0.1818 | 0.00419 | -0.0153 | 43.389
1.5 | 0.2353 | 0.00429 | -0.0146 | 54.8485
2 | 0.2853 | 0.00449 | -0.0131 | 63.5412
2.5 | 0.323 | 0.00505 | -0.0092 | 63.9604
3 | 0.3637 | 0.00583 | -0.0062 | 62.3842
3.5 | 0.4099 | 0.00661 | -0.0046 | 62.0121
4 | 0.4447 | 0.00756 | -0.0006 | 58.8228
4.5 | 0.4969 | 0.00788 | 0.0002 | 63.0584
5 | 0.551 | 0.00811 | 0.0006 | 67.9408
5.5 | 0.6018 | 0.00842 | 0.0016 | 71.4727
6 | 0.6539 | 0.00868 | 0.0024 | 75.3341
6.5 | 0.7034 | 0.00902 | 0.0037 | 77.9823
7 | 0.7528 | 0.00937 | 0.0049 | 80.3415
7.5 | 0.8017 | 0.00974 | 0.0062 | 82.3101
8 | 0.8484 | 0.01019 | 0.0079 | 83.2581
9 | 0.9411 | 0.01118 | 0.0111 | 84.1771
9.5 | 0.9843 | 0.01184 | 0.0132 | 83.1334
10 | 1.0264 | 0.01256 | 0.0152 | 81.7197
10.5 | 1.0674 | 0.01337 | 0.0174 | 79.8355
11 | 1.1054 | 0.01436 | 0.0198 | 76.9777
11.5 | 1.1379 | 0.01566 | 0.0228 | 72.6628
12 | 1.173 | 0.01676 | 0.0253 | 69.9881
12.5 | 1.2239 | 0.01838 | 0.0241 | 66.5887
13 | 1.2602 | 0.02004 | 0.026 | 62.8842
13.5 | 1.2908 | 0.02161 | 0.0288 | 59.7316
14 | 1.3179 | 0.02352 | 0.0316 | 56.0332
14.5 | 1.34 | 0.02582 | 0.0346 | 51.8978
15 | 1.3647 | 0.02812 | 0.0371 | 48.5313
15.5 | 1.3896 | 0.0305 | 0.0393 | 45.5607
16 | 1.411 | 0.03326 | 0.0414 | 42.4233
16.5 | 1.4289 | 0.03641 | 0.0434 | 39.2447
17 | 1.447 | 0.03967 | 0.045 | 36.4759
17.5 | 1.4582 | 0.04367 | 0.0466 | 33.3913
18 | 1.4727 | 0.04754 | 0.0476 | 30.9781
18.5 | 1.4724 | 0.0529 | 0.0485 | 27.8336
19 | 1.4776 | 0.05805 | 0.0487 | 25.4539
19.5 | 1.473 | 0.06439 | 0.0483 | 22.8762
20 | 1.4524 | 0.07276 | 0.0468 | 19.9615

## 87. Re 6M Mach 0.50 (1)
BIGFOIL.COM POLAR EXPORT
NACA65A117
NACA65A117 |  |  |  | Cl Max: | 1.173 | at alpha= | 20 | deg
JavaFoil+Calcfoil stall+Eppler ext transition |  |  |  | L/D Max: | 86.168 | at alpha= | 2.5 | deg
Re: | 6000000 |  |  | Cd Min: | 0.00509 | at alpha= | -0.5 | deg
Mach: | 0.5 |  |  | Cl=0 at alpha= | -0.82394 | deg
|  |  |  | @ Cl=0.1, Cd= | 0.0051125
|  |  |  | @ Cl=0.4, Cd= | 0.0053457
|  |  |  | @ Cl=0.6, Cd= | 0.0090328
alpha (deg) | Cl | Cd | Cm | Cl/Cd
-20 | -1.1 | 0.1458 | 0.018 | -7.543
-19.5 | -1.068 | 0.14162 | 0.017 | -7.538
-19 | -1.025 | 0.14661 | 0.014 | -6.992
-18.5 | -0.996 | 0.1424 | 0.013 | -6.997
-18 | -0.976 | 0.14005 | 0.014 | -6.969
-17.5 | -0.944 | 0.13473 | 0.012 | -7.008
-17 | -0.913 | 0.13073 | 0.011 | -6.981
-16.5 | -0.884 | 0.12451 | 0.01 | -7.102
-16 | -0.857 | 0.12234 | 0.009 | -7.003
-15.5 | -0.829 | 0.11664 | 0.009 | -7.111
-15 | -0.802 | 0.11029 | 0.008 | -7.271
-14.5 | -0.774 | 0.10903 | 0.008 | -7.102
-14 | -0.745 | 0.10287 | 0.007 | -7.246
-13.5 | -0.717 | 0.09522 | 0.006 | -7.532
-13 | -0.689 | 0.08784 | 0.005 | -7.849
-12.5 | -0.662 | 0.08161 | 0.005 | -8.108
-12 | -0.633 | 0.08976 | 0.004 | -7.057
-11.5 | -0.605 | 0.08146 | 0.003 | -7.428
-11 | -0.577 | 0.07337 | 0.003 | -7.87
-10.5 | -0.549 | 0.07745 | 0.002 | -7.086
-10 | -0.522 | 0.06769 | 0.001 | -7.711
-9.5 | -0.495 | 0.06285 | 0.001 | -7.875
-9 | -0.76 | 0.01891 | 0 | -40.176
-8.5 | -0.876 | 0.01498 | -0.001 | -58.484
-8 | -0.884 | 0.01293 | -0.003 | -68.364
-7.5 | -0.859 | 0.01203 | -0.004 | -71.428
-7 | -0.818 | 0.01177 | -0.005 | -69.523
-6.5 | -0.768 | 0.01076 | -0.006 | -71.417
-6 | -0.712 | 0.01022 | -0.008 | -69.683
-5.5 | -0.651 | 0.00973 | -0.009 | -66.929
-5 | -0.588 | 0.00939 | -0.011 | -62.556
-4.5 | -0.52 | 0.00899 | -0.012 | -57.787
-4 | -0.451 | 0.00865 | -0.013 | -52.081
-3.5 | -0.381 | 0.00833 | -0.015 | -45.744
-3 | -0.31 | 0.00803 | -0.016 | -38.64
-2.5 | -0.239 | 0.00779 | -0.017 | -30.728
-2 | -0.168 | 0.00525 | -0.019 | -32.047
-1.5 | -0.097 | 0.00512 | -0.02 | -18.925
-1 | -0.025 | 0.00511 | -0.021 | -4.974
-0.5 | 0.046 | 0.00509 | -0.023 | 9.083
0 | 0.118 | 0.00512 | -0.024 | 23.026
0.5 | 0.19 | 0.00512 | -0.025 | 37.016
1 | 0.261 | 0.00516 | -0.027 | 50.676
1.5 | 0.333 | 0.00525 | -0.028 | 63.393
2 | 0.403 | 0.00535 | -0.029 | 75.38
2.5 | 0.474 | 0.0055 | -0.031 | 86.168
3 | 0.545 | 0.00896 | -0.032 | 60.809
3.5 | 0.613 | 0.00905 | -0.033 | 67.733
4 | 0.679 | 0.00967 | -0.034 | 70.163
4.5 | 0.744 | 0.01008 | -0.036 | 73.814
5 | 0.809 | 0.0105 | -0.037 | 77.048
5.5 | 0.872 | 0.01097 | -0.038 | 79.469
6 | 0.933 | 0.01152 | -0.039 | 80.975
6.5 | 0.986 | 0.01216 | -0.041 | 81.124
7 | 1.033 | 0.01288 | -0.042 | 80.227
7.5 | 1.069 | 0.01362 | -0.043 | 78.51
8 | 1.088 | 0.0153 | -0.044 | 71.098
8.5 | 1.076 | 0.01674 | -0.045 | 64.275
9 | 0.984 | 0.01867 | -0.046 | 52.712
9.5 | 0.596 | 0.05856 | -0.031 | 10.173
10 | 0.612 | 0.07518 | -0.025 | 8.145
10.5 | 0.64 | 0.0766 | -0.025 | 8.359
11 | 0.669 | 0.07379 | -0.027 | 9.067
11.5 | 0.696 | 0.08202 | -0.027 | 8.49
12 | 0.724 | 0.08876 | -0.028 | 8.161
12.5 | 0.752 | 0.08331 | -0.029 | 9.03
13 | 0.78 | 0.08998 | -0.03 | 8.666
13.5 | 0.807 | 0.09605 | -0.03 | 8.404
14 | 0.836 | 0.10586 | -0.032 | 7.895
14.5 | 0.864 | 0.10928 | -0.033 | 7.909
15 | 0.891 | 0.11302 | -0.034 | 7.886
15.5 | 0.918 | 0.11775 | -0.034 | 7.799
16 | 0.946 | 0.12094 | -0.035 | 7.819
16.5 | 0.973 | 0.12558 | -0.036 | 7.749
17 | 1.01 | 0.12836 | -0.041 | 7.868
17.5 | 1.045 | 0.13115 | -0.044 | 7.972
18 | 1.057 | 0.13817 | -0.039 | 7.652
18.5 | 1.094 | 0.14058 | -0.044 | 7.781
19 | 1.139 | 0.13355 | -0.049 | 8.532
19.5 | 1.164 | 0.14493 | -0.05 | 8.032
20 | 1.173 | 0.15731 | -0.045 | 7.454

## 88. Re 6M Mach 0.50 (2)
BIGFOIL.COM POLAR EXPORT
NACA65A117
NACA65A117 |  |  |  | Cl Max: | 1.1454 | at alpha= | 11.5 | deg
XFOIL ncrit=9 |  |  |  | L/D Max: | 64.6965 | at alpha= | 7 | deg
Re: | 6000000 |  |  | Cd Min: | 0.12825 | at alpha= | 16.5 | deg
Mach: | 0.5 |  |  | Cl=0 at alpha= | -0.51153 | deg
|  |  |  | @ Cl=0.1, Cd= | 0.0043267
|  |  |  | @ Cl=0.4, Cd= | 0.0074623
|  |  |  | @ Cl=0.6, Cd= | 0.0097566
alpha (deg) | Cl | Cd | Cm | Cl/Cd
-16 | -0.708 | 0.12394 | -0.0588 | -5.7124
-15.5 | -0.7373 | 0.11091 | -0.0661 | -6.6477
-15 | -0.7645 | 0.09857 | -0.0723 | -7.7559
-14 | -0.8036 | 0.07358 | -0.0893 | -10.9214
-13.5 | -0.83 | 0.05983 | -0.1011 | -13.8726
-13 | -0.8667 | 0.04953 | -0.105 | -17.4985
-12.5 | -0.902 | 0.04086 | -0.1056 | -22.0754
-12 | -0.9346 | 0.0333 | -0.1039 | -28.0661
-11.5 | -0.9636 | 0.02684 | -0.0994 | -35.9016
-11 | -0.9718 | 0.02214 | -0.0936 | -43.8934
-10.5 | -0.9611 | 0.01867 | -0.0875 | -51.4783
-10 | -0.9284 | 0.01641 | -0.0825 | -56.5753
-9.5 | -0.8878 | 0.01466 | -0.0781 | -60.5593
-9 | -0.843 | 0.01323 | -0.0741 | -63.7188
-8 | -0.7398 | 0.0113 | -0.0674 | -65.469
-7.5 | -0.6875 | 0.01053 | -0.0643 | -65.2896
-7 | -0.6321 | 0.00993 | -0.0616 | -63.6556
-6 | -0.5232 | 0.00889 | -0.0562 | -58.8526
-5.5 | -0.4653 | 0.00853 | -0.0541 | -54.5487
-5 | -0.408 | 0.00818 | -0.0521 | -49.8778
-4.5 | -0.3495 | 0.00787 | -0.0504 | -44.4091
-4 | -0.2882 | 0.00762 | -0.0493 | -37.8215
-3.5 | -0.2275 | 0.00736 | -0.0483 | -30.9103
-3 | -0.1652 | 0.00712 | -0.0477 | -23.2022
-2.5 | -0.1349 | 0.00636 | -0.0407 | -21.2107
-2 | -0.1192 | 0.00548 | -0.0306 | -21.7518
-1.5 | -0.0981 | 0.00475 | -0.0214 | -20.6526
-1 | -0.0551 | 0.00439 | -0.0167 | -12.5513
-0.5 | 0.0013 | 0.00431 | -0.0147 | 0.30162
0 | 0.0602 | 0.0043 | -0.0133 | 14
0.5 | 0.1199 | 0.00434 | -0.0121 | 27.6267
1 | 0.1805 | 0.00437 | -0.0111 | 41.3043
1.5 | 0.2412 | 0.00446 | -0.0101 | 54.0807
2 | 0.2969 | 0.00468 | -0.0081 | 63.4402
2.5 | 0.3356 | 0.00535 | -0.0028 | 62.729
3 | 0.3733 | 0.00651 | 0.0019 | 57.3425
3.5 | 0.4033 | 0.00758 | 0.0083 | 53.2058
4 | 0.4415 | 0.00845 | 0.0131 | 52.2485
4.5 | 0.4978 | 0.00886 | 0.0147 | 56.1851
5 | 0.5529 | 0.00933 | 0.0166 | 59.2605
5.5 | 0.6081 | 0.00983 | 0.0185 | 61.8616
6 | 0.661 | 0.01045 | 0.0208 | 63.2536
6.5 | 0.7144 | 0.01112 | 0.0232 | 64.2446
7 | 0.7673 | 0.01186 | 0.0256 | 64.6965
7.5 | 0.8176 | 0.01279 | 0.0284 | 63.9249
8 | 0.8676 | 0.0138 | 0.0313 | 62.8696
8.5 | 0.9183 | 0.01487 | 0.0342 | 61.7552
9.5 | 1.0128 | 0.01757 | 0.0409 | 57.6437
10 | 1.052 | 0.01946 | 0.0449 | 54.0596
10.5 | 1.0901 | 0.02156 | 0.0491 | 50.5612
11.5 | 1.1454 | 0.02738 | 0.0586 | 41.8335
12.5 | 1.1258 | 0.0402 | 0.0653 | 28.005
13 | 1.0922 | 0.0481 | 0.068 | 22.7069
13.5 | 1.0544 | 0.05737 | 0.0682 | 18.3789
14 | 1.0158 | 0.06784 | 0.0659 | 14.9735
14.5 | 0.9831 | 0.07888 | 0.0616 | 12.4632
15 | 0.9531 | 0.09068 | 0.0556 | 10.5106
15.5 | 0.9256 | 0.10303 | 0.0488 | 8.9838
16 | 0.8958 | 0.11631 | 0.0409 | 7.7018
16.5 | 0.8773 | 0.12825 | 0.0341 | 6.8405

## 89. Re 7M Mach 0.00 (1)
BIGFOIL.COM POLAR EXPORT
NACA65A117
NACA65A117 |  |  |  | Cl Max: | 1.341 | at alpha= | 13.5 | deg
JavaFoil+Calcfoil stall+Eppler ext transition |  |  |  | L/D Max: | 98.452 | at alpha= | 7 | deg
Re: | 7000000 |  |  | Cd Min: | 0.00481 | at alpha= | -1 | deg
Mach: | 0 |  |  | Cl=0 at alpha= | -0.82258 | deg
|  |  |  | @ Cl=0.1, Cd= | 0.0048394
|  |  |  | @ Cl=0.4, Cd= | 0.0051411
|  |  |  | @ Cl=0.6, Cd= | 0.008228
alpha (deg) | Cl | Cd | Cm | Cl/Cd
-19.5 | -0.94 | 0.12976 | 0.015 | -7.24
-19 | -0.969 | 0.11544 | 0.015 | -8.395
-18.5 | -1.001 | 0.09995 | 0.015 | -10.018
-18 | -1.038 | 0.08245 | 0.015 | -12.589
-17.5 | -1.097 | 0.05547 | 0.016 | -19.769
-17 | -1.135 | 0.04277 | 0.015 | -26.534
-16.5 | -1.166 | 0.03417 | 0.015 | -34.125
-16 | -1.189 | 0.02871 | 0.014 | -41.409
-15.5 | -1.205 | 0.02497 | 0.013 | -48.265
-15 | -1.211 | 0.02318 | 0.012 | -52.234
-14.5 | -1.212 | 0.02098 | 0.012 | -57.76
-14 | -1.209 | 0.01898 | 0.011 | -63.719
-13.5 | -1.203 | 0.01739 | 0.01 | -69.162
-13 | -1.19 | 0.01631 | 0.009 | -72.986
-12.5 | -1.174 | 0.01519 | 0.008 | -77.283
-12 | -1.153 | 0.01435 | 0.007 | -80.31
-11.5 | -1.127 | 0.01359 | 0.006 | -82.908
-11 | -1.097 | 0.01298 | 0.004 | -84.509
-10.5 | -1.063 | 0.0123 | 0.003 | -86.413
-10 | -1.027 | 0.01145 | 0.002 | -89.671
-9.5 | -0.987 | 0.01091 | 0.001 | -90.527
-9 | -0.947 | 0.01044 | 0 | -90.706
-8.5 | -0.902 | 0.01014 | -0.001 | -88.984
-8 | -0.852 | 0.00967 | -0.002 | -88.052
-7.5 | -0.799 | 0.00929 | -0.003 | -86.026
-7 | -0.745 | 0.00893 | -0.005 | -83.403
-6.5 | -0.689 | 0.00861 | -0.006 | -80.038
-6 | -0.632 | 0.00839 | -0.007 | -75.315
-5.5 | -0.573 | 0.00813 | -0.008 | -70.473
-5 | -0.513 | 0.00792 | -0.009 | -64.753
-4.5 | -0.453 | 0.00773 | -0.01 | -58.57
-4 | -0.392 | 0.00751 | -0.011 | -52.134
-3.5 | -0.331 | 0.00733 | -0.013 | -45.089
-3 | -0.269 | 0.00721 | -0.014 | -37.334
-2.5 | -0.208 | 0.00702 | -0.015 | -29.566
-2 | -0.146 | 0.00491 | -0.016 | -29.696
-1.5 | -0.084 | 0.00488 | -0.017 | -17.195
-1 | -0.022 | 0.00481 | -0.018 | -4.574
-0.5 | 0.04 | 0.00482 | -0.02 | 8.319
0 | 0.102 | 0.00484 | -0.021 | 21.124
0.5 | 0.164 | 0.00484 | -0.022 | 33.915
1 | 0.226 | 0.00486 | -0.023 | 46.555
1.5 | 0.288 | 0.00493 | -0.024 | 58.478
2 | 0.35 | 0.00501 | -0.025 | 69.834
2.5 | 0.411 | 0.00517 | -0.027 | 79.605
3 | 0.473 | 0.00776 | -0.028 | 60.926
3.5 | 0.534 | 0.00794 | -0.029 | 67.168
4 | 0.594 | 0.0082 | -0.03 | 72.456
4.5 | 0.654 | 0.00848 | -0.031 | 77.211
5 | 0.714 | 0.00872 | -0.032 | 81.946
5.5 | 0.773 | 0.00902 | -0.033 | 85.688
6 | 0.832 | 0.00928 | -0.035 | 89.638
6.5 | 0.888 | 0.00967 | -0.036 | 91.846
7 | 0.941 | 0.00956 | -0.037 | 98.452
7.5 | 0.991 | 0.01028 | -0.038 | 96.465
8 | 1.039 | 0.01069 | -0.039 | 97.233
8.5 | 1.085 | 0.01111 | -0.04 | 97.656
9 | 1.129 | 0.01156 | -0.041 | 97.724
9.5 | 1.17 | 0.01245 | -0.042 | 93.981
10 | 1.209 | 0.01303 | -0.043 | 92.806
10.5 | 1.242 | 0.01362 | -0.044 | 91.235
11 | 1.271 | 0.01427 | -0.045 | 89.078
11.5 | 1.295 | 0.01493 | -0.046 | 86.74
12 | 1.314 | 0.01572 | -0.047 | 83.594
12.5 | 1.328 | 0.01658 | -0.048 | 80.108
13 | 1.337 | 0.01759 | -0.048 | 76.007
13.5 | 1.341 | 0.01861 | -0.049 | 72.033
14 | 1.34 | 0.01975 | -0.05 | 67.822
14.5 | 1.334 | 0.02133 | -0.051 | 62.534
15 | 1.324 | 0.02284 | -0.052 | 57.978
15.5 | 1.311 | 0.02449 | -0.052 | 53.52
16 | 1.292 | 0.02676 | -0.053 | 48.262
16.5 | 1.268 | 0.02964 | -0.053 | 42.791
17 | 1.242 | 0.03284 | -0.054 | 37.819
17.5 | 1.209 | 0.03788 | -0.054 | 31.932
18 | 1.163 | 0.04893 | -0.053 | 23.769
18.5 | 1.122 | 0.05887 | -0.053 | 19.062

## 90. Re 7M Mach 0.00 (2)
BIGFOIL.COM POLAR EXPORT
NACA65A117
NACA65A117 |  |  |  | Cl Max: | 1.5691 | at alpha= | 20 | deg
XFOIL ncrit=9 |  |  |  | L/D Max: | 93.0525 | at alpha= | 9 | deg
Re: | 7000000 |  |  | Cd Min: | 0.04719 | at alpha= | 20 | deg
Mach: | 0 |  |  | Cl=0 at alpha= | -0.68966 | deg
|  |  |  | @ Cl=0.1, Cd= | 0.0040601
|  |  |  | @ Cl=0.4, Cd= | 0.0064422
|  |  |  | @ Cl=0.6, Cd= | 0.0079673
alpha (deg) | Cl | Cd | Cm | Cl/Cd
-20 | -1.4984 | 0.04107 | -0.0629 | -36.4841
-19.5 | -1.4884 | 0.03749 | -0.0622 | -39.7013
-19 | -1.4701 | 0.03474 | -0.0616 | -42.3172
-18.5 | -1.4553 | 0.03183 | -0.0606 | -45.721
-18 | -1.437 | 0.02935 | -0.0593 | -48.9608
-17.5 | -1.4164 | 0.02712 | -0.0579 | -52.2271
-17 | -1.3949 | 0.0251 | -0.0562 | -55.5737
-16.5 | -1.3746 | 0.02313 | -0.054 | -59.4293
-16 | -1.3576 | 0.02117 | -0.0511 | -64.1285
-15 | -1.2883 | 0.01795 | -0.0502 | -71.7716
-14.5 | -1.2374 | 0.01668 | -0.0525 | -74.1847
-14 | -1.2043 | 0.01566 | -0.0507 | -76.9029
-13.5 | -1.1705 | 0.0147 | -0.0488 | -79.6259
-13 | -1.1335 | 0.01391 | -0.0472 | -81.4881
-12.5 | -1.099 | 0.01301 | -0.0451 | -84.4735
-12 | -1.0629 | 0.01221 | -0.0431 | -87.0516
-11.5 | -1.0231 | 0.0116 | -0.0414 | -88.1983
-11 | -0.9846 | 0.01095 | -0.0394 | -89.9178
-10.5 | -0.9466 | 0.0103 | -0.0371 | -91.9029
-10 | -0.9029 | 0.00988 | -0.0356 | -91.3866
-9.5 | -0.8595 | 0.00944 | -0.034 | -91.0487
-9 | -0.8123 | 0.00913 | -0.033 | -88.9704
-8.5 | -0.7638 | 0.00883 | -0.0322 | -86.5006
-8 | -0.7159 | 0.00853 | -0.0313 | -83.9273
-7.5 | -0.6669 | 0.00828 | -0.0304 | -80.5435
-7 | -0.619 | 0.00803 | -0.0293 | -77.0859
-6.5 | -0.5711 | 0.00778 | -0.0282 | -73.4062
-6 | -0.5185 | 0.00757 | -0.028 | -68.4941
-5.5 | -0.4652 | 0.00734 | -0.028 | -63.3787
-5 | -0.4104 | 0.00714 | -0.0283 | -57.479
-4.5 | -0.3555 | 0.00696 | -0.0285 | -51.0776
-3.5 | -0.2398 | 0.00659 | -0.0304 | -36.3885
-2.5 | -0.1492 | 0.00561 | -0.027 | -26.5954
-2 | -0.112 | 0.00506 | -0.0234 | -22.1344
-1.5 | -0.0764 | 0.00447 | -0.0195 | -17.0917
-1 | -0.0324 | 0.00415 | -0.0172 | -7.8072
-0.5 | 0.0198 | 0.00404 | -0.0167 | 4.901
1 | 0.1796 | 0.00408 | -0.0159 | 44.0196
1.5 | 0.2314 | 0.0042 | -0.0153 | 55.0952
2 | 0.2795 | 0.00447 | -0.014 | 62.528
2.5 | 0.3153 | 0.00518 | -0.0102 | 60.8687
3 | 0.362 | 0.0058 | -0.0089 | 62.4138
4 | 0.4478 | 0.00725 | -0.005 | 61.7655
4.5 | 0.4993 | 0.00752 | -0.0046 | 66.3963
5 | 0.5515 | 0.00772 | -0.0043 | 71.4378
5.5 | 0.6025 | 0.00798 | -0.0039 | 75.5013
6 | 0.654 | 0.0082 | -0.0035 | 79.7561
6.5 | 0.7037 | 0.00847 | -0.0029 | 83.0815
7 | 0.7527 | 0.00874 | -0.0021 | 86.1213
7.5 | 0.8008 | 0.00903 | -0.0012 | 88.6822
8 | 0.8472 | 0.00937 | -0.0001 | 90.4162
8.5 | 0.8933 | 0.00972 | 0.0011 | 91.9033
9 | 0.9389 | 0.01009 | 0.0022 | 93.0525
9.5 | 0.9817 | 0.01056 | 0.0037 | 92.964
10.5 | 1.0652 | 0.01163 | 0.0069 | 91.5907
11 | 1.1055 | 0.01225 | 0.0085 | 90.2449
11.5 | 1.1398 | 0.01314 | 0.0109 | 86.7428
12.5 | 1.2046 | 0.01507 | 0.0157 | 79.9336
13 | 1.258 | 0.0161 | 0.0135 | 78.1366
13.5 | 1.2963 | 0.01726 | 0.0146 | 75.1043
14 | 1.3251 | 0.01855 | 0.0171 | 71.434
14.5 | 1.3537 | 0.01989 | 0.0193 | 68.0593
15 | 1.3805 | 0.02143 | 0.0215 | 64.419
15.5 | 1.404 | 0.02325 | 0.0238 | 60.3871
16 | 1.4298 | 0.02499 | 0.0257 | 57.2149
16.5 | 1.4523 | 0.02705 | 0.0276 | 53.6895
17 | 1.4744 | 0.02921 | 0.0292 | 50.4759
17.5 | 1.4997 | 0.03121 | 0.0304 | 48.0519
18 | 1.5174 | 0.03389 | 0.0319 | 44.7743
18.5 | 1.5381 | 0.0364 | 0.0329 | 42.2555
19 | 1.5516 | 0.0396 | 0.0341 | 39.1818
19.5 | 1.5647 | 0.04297 | 0.0349 | 36.4138
20 | 1.5691 | 0.04719 | 0.0358 | 33.2507

## 91. Re 7M Mach 0.10 (1)
BIGFOIL.COM POLAR EXPORT
NACA65A117
NACA65A117 |  |  |  | Cl Max: | 1.328 | at alpha= | 13.5 | deg
JavaFoil+Calcfoil stall+Eppler ext transition |  |  |  | L/D Max: | 97.927 | at alpha= | 7 | deg
Re: | 7000000 |  |  | Cd Min: | 0.00481 | at alpha= | -1 | deg
Mach: | 0.1 |  |  | Cl=0 at alpha= | -0.82258 | deg
|  |  |  | @ Cl=0.1, Cd= | 0.0048391
|  |  |  | @ Cl=0.4, Cd= | 0.0051602
|  |  |  | @ Cl=0.6, Cd= | 0.0082713
alpha (deg) | Cl | Cd | Cm | Cl/Cd
-19 | -0.912 | 0.12861 | 0.014 | -7.088
-18.5 | -0.943 | 0.11516 | 0.014 | -8.186
-18 | -0.963 | 0.11134 | 0.013 | -8.653
-17.5 | -1.008 | 0.08738 | 0.014 | -11.536
-17 | -1.079 | 0.05363 | 0.015 | -20.125
-16.5 | -1.121 | 0.04049 | 0.015 | -27.688
-16 | -1.154 | 0.03212 | 0.014 | -35.919
-15.5 | -1.177 | 0.02704 | 0.013 | -43.537
-15 | -1.189 | 0.02433 | 0.012 | -48.874
-14.5 | -1.194 | 0.02198 | 0.012 | -54.313
-14 | -1.195 | 0.01955 | 0.011 | -61.149
-13.5 | -1.191 | 0.01785 | 0.01 | -66.747
-13 | -1.181 | 0.01679 | 0.009 | -70.333
-12.5 | -1.168 | 0.01548 | 0.008 | -75.47
-12 | -1.149 | 0.01458 | 0.007 | -78.801
-11.5 | -1.124 | 0.01381 | 0.006 | -81.419
-11 | -1.096 | 0.01317 | 0.004 | -83.193
-10.5 | -1.064 | 0.01244 | 0.003 | -85.493
-10 | -1.028 | 0.0116 | 0.002 | -88.607
-9.5 | -0.989 | 0.01102 | 0.001 | -89.73
-9 | -0.948 | 0.0105 | 0 | -90.282
-8.5 | -0.905 | 0.01019 | -0.001 | -88.883
-8 | -0.855 | 0.00971 | -0.002 | -88.048
-7.5 | -0.803 | 0.00932 | -0.003 | -86.116
-7 | -0.748 | 0.00895 | -0.005 | -83.573
-6.5 | -0.692 | 0.00868 | -0.006 | -79.761
-6 | -0.635 | 0.0084 | -0.007 | -75.551
-5.5 | -0.575 | 0.00819 | -0.008 | -70.295
-5 | -0.515 | 0.00793 | -0.009 | -65.005
-4.5 | -0.455 | 0.00773 | -0.01 | -58.805
-4 | -0.394 | 0.00754 | -0.011 | -52.239
-3.5 | -0.332 | 0.00739 | -0.013 | -45.002
-3 | -0.271 | 0.00721 | -0.014 | -37.514
-2.5 | -0.209 | 0.00707 | -0.015 | -29.54
-2 | -0.147 | 0.00491 | -0.016 | -29.848
-1.5 | -0.084 | 0.00488 | -0.017 | -17.305
-1 | -0.022 | 0.00481 | -0.019 | -4.598
-0.5 | 0.04 | 0.00482 | -0.02 | 8.362
0 | 0.103 | 0.00484 | -0.021 | 21.215
0.5 | 0.165 | 0.00487 | -0.022 | 33.892
1 | 0.227 | 0.00486 | -0.023 | 46.791
1.5 | 0.29 | 0.00493 | -0.024 | 58.773
2 | 0.351 | 0.00501 | -0.026 | 70.184
2.5 | 0.413 | 0.0052 | -0.027 | 79.502
3 | 0.475 | 0.00777 | -0.028 | 61.161
3.5 | 0.536 | 0.00796 | -0.029 | 67.406
4 | 0.597 | 0.00826 | -0.03 | 72.305
4.5 | 0.658 | 0.00849 | -0.031 | 77.451
5 | 0.718 | 0.00878 | -0.033 | 81.703
5.5 | 0.777 | 0.00905 | -0.034 | 85.864
6 | 0.836 | 0.0094 | -0.035 | 88.926
6.5 | 0.892 | 0.0097 | -0.036 | 91.948
7 | 0.945 | 0.00965 | -0.037 | 97.927
7.5 | 0.994 | 0.01037 | -0.038 | 95.851
8 | 1.042 | 0.0108 | -0.039 | 96.527
8.5 | 1.088 | 0.01118 | -0.04 | 97.321
9 | 1.132 | 0.01166 | -0.041 | 97.108
9.5 | 1.173 | 0.01264 | -0.042 | 92.775
10 | 1.211 | 0.0132 | -0.043 | 91.725
10.5 | 1.243 | 0.01377 | -0.044 | 90.252
11 | 1.27 | 0.01444 | -0.045 | 87.94
11.5 | 1.292 | 0.0152 | -0.046 | 85.025
12 | 1.309 | 0.01595 | -0.047 | 82.086
12.5 | 1.321 | 0.01686 | -0.048 | 78.355
13 | 1.327 | 0.01793 | -0.049 | 74.013
13.5 | 1.328 | 0.01901 | -0.05 | 69.843
14 | 1.323 | 0.02043 | -0.05 | 64.766
14.5 | 1.314 | 0.02194 | -0.051 | 59.875
15 | 1.299 | 0.02371 | -0.052 | 54.793
15.5 | 1.281 | 0.02563 | -0.052 | 49.969
16 | 1.256 | 0.02851 | -0.053 | 44.048
16.5 | 1.228 | 0.03141 | -0.053 | 39.106
17 | 1.193 | 0.03628 | -0.054 | 32.893
17.5 | 1.148 | 0.04543 | -0.053 | 25.264
18 | 1.097 | 0.05876 | -0.052 | 18.663
18.5 | 1.008 | 0.09991 | -0.046 | 10.091

## 92. Re 7M Mach 0.10 (2)
BIGFOIL.COM POLAR EXPORT
NACA65A117
NACA65A117 |  |  |  | Cl Max: | 1.5618 | at alpha= | 20 | deg
XFOIL ncrit=9 |  |  |  | L/D Max: | 92.3356 | at alpha= | 9 | deg
Re: | 7000000 |  |  | Cd Min: | 0.04987 | at alpha= | 20 | deg
Mach: | 0.1 |  |  | Cl=0 at alpha= | -0.68702 | deg
|  |  |  | @ Cl=0.1, Cd= | 0.0040627
|  |  |  | @ Cl=0.4, Cd= | 0.0063449
|  |  |  | @ Cl=0.6, Cd= | 0.007982
alpha (deg) | Cl | Cd | Cm | Cl/Cd
-20 | -1.4908 | 0.04366 | -0.0655 | -34.1457
-19.5 | -1.4813 | 0.03983 | -0.0651 | -37.1906
-19 | -1.465 | 0.03676 | -0.0645 | -39.8531
-18.5 | -1.4515 | 0.03358 | -0.0635 | -43.2251
-18 | -1.4345 | 0.03083 | -0.0622 | -46.5294
-17.5 | -1.4152 | 0.02839 | -0.0607 | -49.8485
-17 | -1.3945 | 0.02618 | -0.059 | -53.2659
-16.5 | -1.3746 | 0.02409 | -0.0568 | -57.061
-16 | -1.356 | 0.0221 | -0.0541 | -61.3575
-15 | -1.2906 | 0.01862 | -0.0524 | -69.3126
-14.5 | -1.2388 | 0.01721 | -0.0549 | -71.9814
-14 | -1.2061 | 0.01611 | -0.0529 | -74.8665
-13.5 | -1.1727 | 0.01507 | -0.0509 | -77.8169
-13 | -1.1358 | 0.01422 | -0.0493 | -79.8734
-12.5 | -1.1 | 0.01333 | -0.0473 | -82.5206
-12 | -1.0651 | 0.01243 | -0.045 | -85.6879
-11.5 | -1.0247 | 0.0118 | -0.0433 | -86.839
-11 | -0.9862 | 0.01112 | -0.0411 | -88.6871
-10.5 | -0.9479 | 0.01045 | -0.0388 | -90.7081
-10 | -0.9046 | 0.00999 | -0.0372 | -90.5506
-9.5 | -0.8615 | 0.00952 | -0.0354 | -90.4937
-9 | -0.8149 | 0.00918 | -0.0342 | -88.7691
-8.5 | -0.7659 | 0.00889 | -0.0333 | -86.153
-8 | -0.7176 | 0.00857 | -0.0323 | -83.734
-7.5 | -0.6681 | 0.00831 | -0.0315 | -80.3971
-7 | -0.6193 | 0.00806 | -0.0304 | -76.8362
-6.5 | -0.5716 | 0.00781 | -0.0292 | -73.1882
-6 | -0.5199 | 0.0076 | -0.0287 | -68.4079
-5.5 | -0.4665 | 0.00737 | -0.0286 | -63.2972
-4.5 | -0.3564 | 0.00698 | -0.029 | -51.0602
-4 | -0.2985 | 0.0068 | -0.0299 | -43.8971
-3.5 | -0.2405 | 0.00661 | -0.0307 | -36.3843
-3 | -0.1898 | 0.00616 | -0.0302 | -30.8117
-2.5 | -0.1494 | 0.00562 | -0.0273 | -26.5836
-2 | -0.1122 | 0.00508 | -0.0236 | -22.0866
-1.5 | -0.0768 | 0.00448 | -0.0196 | -17.1429
-1 | -0.0328 | 0.00415 | -0.0173 | -7.9036
-0.5 | 0.0196 | 0.00404 | -0.0167 | 4.8515
0.5 | 0.1261 | 0.00407 | -0.016 | 30.9828
1 | 0.1802 | 0.00408 | -0.0158 | 44.1667
1.5 | 0.2323 | 0.00421 | -0.0153 | 55.1781
2 | 0.2805 | 0.00448 | -0.0139 | 62.6116
2.5 | 0.3161 | 0.0052 | -0.01 | 60.7885
3 | 0.3628 | 0.00582 | -0.0087 | 62.3368
3.5 | 0.4117 | 0.00651 | -0.008 | 63.2412
4 | 0.4477 | 0.00729 | -0.0043 | 61.4129
4.5 | 0.4999 | 0.00754 | -0.004 | 66.2997
5 | 0.5523 | 0.00775 | -0.0037 | 71.2645
5.5 | 0.6037 | 0.008 | -0.0033 | 75.4625
6 | 0.6553 | 0.00824 | -0.0029 | 79.5267
6.5 | 0.705 | 0.00852 | -0.0021 | 82.7465
7 | 0.7542 | 0.00879 | -0.0013 | 85.802
7.5 | 0.8021 | 0.00909 | -0.0003 | 88.2398
8 | 0.8488 | 0.00944 | 0.0009 | 89.9153
8.5 | 0.8953 | 0.0098 | 0.0021 | 91.3571
9 | 0.9409 | 0.01019 | 0.0033 | 92.3356
9.5 | 0.9837 | 0.01069 | 0.005 | 92.0206
10 | 1.0258 | 0.01122 | 0.0066 | 91.426
10.5 | 1.0667 | 0.01183 | 0.0084 | 90.1691
11 | 1.1068 | 0.01248 | 0.0101 | 88.6859
12 | 1.1762 | 0.01435 | 0.0147 | 81.9652
12.5 | 1.2057 | 0.01546 | 0.0176 | 77.9884
13 | 1.2525 | 0.01666 | 0.017 | 75.1801
13.5 | 1.2978 | 0.01775 | 0.0166 | 73.1155
14 | 1.3263 | 0.01912 | 0.0192 | 69.3672
14.5 | 1.3536 | 0.02061 | 0.0216 | 65.6769
15 | 1.3801 | 0.02226 | 0.0239 | 61.9991
15.5 | 1.4045 | 0.0241 | 0.0262 | 58.278
16 | 1.4286 | 0.02606 | 0.0282 | 54.8196
16.5 | 1.4512 | 0.02822 | 0.0301 | 51.4245
17 | 1.4746 | 0.03038 | 0.0316 | 48.5385
17.5 | 1.4979 | 0.03267 | 0.033 | 45.8494
18 | 1.5168 | 0.03536 | 0.0344 | 42.8959
18.5 | 1.5347 | 0.03822 | 0.0355 | 40.1544
19 | 1.5487 | 0.04154 | 0.0366 | 37.2821
19.5 | 1.559 | 0.0453 | 0.0374 | 34.415
20 | 1.5618 | 0.04987 | 0.0382 | 31.3174

## 93. Re 7M Mach 0.25 (1)
BIGFOIL.COM POLAR EXPORT
NACA65A117
NACA65A117 |  |  |  | Cl Max: | 1.266 | at alpha= | 12 | deg
JavaFoil+Calcfoil stall+Eppler ext transition |  |  |  | L/D Max: | 94.485 | at alpha= | 6.5 | deg
Re: | 7000000 |  |  | Cd Min: | 0.00486 | at alpha= | -1 | deg
Mach: | 0.25 |  |  | Cl=0 at alpha= | -0.82031 | deg
|  |  |  | @ Cl=0.1, Cd= | 0.0048782
|  |  |  | @ Cl=0.4, Cd= | 0.0051614
|  |  |  | @ Cl=0.6, Cd= | 0.0083718
alpha (deg) | Cl | Cd | Cm | Cl/Cd
-17.5 | -0.665 | 0.13771 | 0.01 | -4.827
-17 | -0.719 | 0.12666 | 0.01 | -5.679
-16.5 | -0.77 | 0.11834 | 0.01 | -6.503
-16 | -0.819 | 0.10802 | 0.01 | -7.578
-15.5 | -0.866 | 0.09586 | 0.01 | -9.031
-15 | -0.944 | 0.06191 | 0.011 | -15.251
-14.5 | -1.034 | 0.03189 | 0.011 | -32.418
-14 | -1.071 | 0.02529 | 0.011 | -42.343
-13.5 | -1.093 | 0.02185 | 0.01 | -50.035
-13 | -1.106 | 0.01951 | 0.009 | -56.714
-12.5 | -1.111 | 0.01796 | 0.008 | -61.848
-12 | -1.109 | 0.01648 | 0.007 | -67.298
-11.5 | -1.1 | 0.01522 | 0.006 | -72.256
-11 | -1.082 | 0.0143 | 0.005 | -75.701
-10.5 | -1.059 | 0.01334 | 0.003 | -79.388
-10 | -1.03 | 0.01264 | 0.002 | -81.467
-9.5 | -0.996 | 0.01171 | 0.001 | -85.043
-9 | -0.957 | 0.01106 | 0 | -86.475
-8.5 | -0.914 | 0.01058 | -0.001 | -86.452
-8 | -0.871 | 0.00988 | -0.002 | -88.157
-7.5 | -0.82 | 0.00971 | -0.003 | -84.463
-7 | -0.766 | 0.00933 | -0.005 | -82.112
-6.5 | -0.709 | 0.00893 | -0.006 | -79.417
-6 | -0.651 | 0.00866 | -0.007 | -75.172
-5.5 | -0.59 | 0.00841 | -0.008 | -70.227
-5 | -0.529 | 0.00813 | -0.009 | -65.087
-4.5 | -0.467 | 0.00787 | -0.011 | -59.337
-4 | -0.404 | 0.00772 | -0.012 | -52.369
-3.5 | -0.341 | 0.00751 | -0.013 | -45.437
-3 | -0.278 | 0.00732 | -0.014 | -37.975
-2.5 | -0.214 | 0.00714 | -0.015 | -30.047
-2 | -0.151 | 0.00496 | -0.017 | -30.361
-1.5 | -0.087 | 0.00492 | -0.018 | -17.619
-1 | -0.023 | 0.00486 | -0.019 | -4.682
-0.5 | 0.041 | 0.00486 | -0.02 | 8.522
0 | 0.106 | 0.00488 | -0.021 | 21.621
0.5 | 0.17 | 0.0049 | -0.023 | 34.598
1 | 0.234 | 0.0049 | -0.024 | 47.689
1.5 | 0.298 | 0.005 | -0.025 | 59.623
2 | 0.361 | 0.00507 | -0.026 | 71.149
2.5 | 0.425 | 0.00522 | -0.027 | 81.305
3 | 0.488 | 0.00789 | -0.029 | 61.855
3.5 | 0.551 | 0.00819 | -0.03 | 67.237
4 | 0.613 | 0.00842 | -0.031 | 72.814
4.5 | 0.675 | 0.00874 | -0.032 | 77.278
5 | 0.737 | 0.009 | -0.033 | 81.802
5.5 | 0.797 | 0.00936 | -0.035 | 85.133
6 | 0.857 | 0.00978 | -0.036 | 87.649
6.5 | 0.911 | 0.00964 | -0.037 | 94.485
7 | 0.963 | 0.01039 | -0.038 | 92.606
7.5 | 1.012 | 0.0108 | -0.039 | 93.706
8 | 1.06 | 0.0113 | -0.04 | 93.85
8.5 | 1.105 | 0.01177 | -0.041 | 93.9
9 | 1.146 | 0.01273 | -0.042 | 89.997
9.5 | 1.183 | 0.01341 | -0.043 | 88.23
10 | 1.216 | 0.01406 | -0.044 | 86.435
10.5 | 1.24 | 0.01486 | -0.045 | 83.432
11 | 1.257 | 0.01563 | -0.046 | 80.391
11.5 | 1.265 | 0.01657 | -0.047 | 76.386
12 | 1.266 | 0.01765 | -0.048 | 71.692
12.5 | 1.258 | 0.01881 | -0.049 | 66.869
13 | 1.24 | 0.02044 | -0.05 | 60.679
13.5 | 1.215 | 0.02215 | -0.05 | 54.84
14 | 1.18 | 0.02441 | -0.051 | 48.331
14.5 | 1.133 | 0.02786 | -0.051 | 40.665
15 | 1.069 | 0.03513 | -0.051 | 30.431
15.5 | 0.941 | 0.07345 | -0.044 | 12.808
16 | 0.856 | 0.10108 | -0.039 | 8.473
16.5 | 0.79 | 0.11922 | -0.035 | 6.623
17 | 0.729 | 0.12824 | -0.034 | 5.682

## 94. Re 7M Mach 0.25 (2)
BIGFOIL.COM POLAR EXPORT
NACA65A117
NACA65A117 |  |  |  | Cl Max: | 1.5031 | at alpha= | 19 | deg
XFOIL ncrit=9 |  |  |  | L/D Max: | 87.5508 | at alpha= | 8.5 | deg
Re: | 7000000 |  |  | Cd Min: | 0.06892 | at alpha= | 20 | deg
Mach: | 0.25 |  |  | Cl=0 at alpha= | -0.67318 | deg
|  |  |  | @ Cl=0.1, Cd= | 0.004085
|  |  |  | @ Cl=0.4, Cd= | 0.0065463
|  |  |  | @ Cl=0.6, Cd= | 0.0081336
alpha (deg) | Cl | Cd | Cm | Cl/Cd
-20 | -1.3882 | 0.06517 | -0.0751 | -21.3012
-19.5 | -1.4004 | 0.05781 | -0.0768 | -24.2242
-19 | -1.3992 | 0.05215 | -0.0775 | -26.8303
-18.5 | -1.3988 | 0.04676 | -0.0775 | -29.9145
-18 | -1.3985 | 0.04163 | -0.0768 | -33.5936
-17.5 | -1.3912 | 0.03738 | -0.0756 | -37.2178
-17 | -1.3788 | 0.03378 | -0.0739 | -40.8171
-16.5 | -1.3617 | 0.03075 | -0.0719 | -44.2829
-16 | -1.3413 | 0.02818 | -0.0696 | -47.5976
-15.5 | -1.3242 | 0.02563 | -0.0665 | -51.666
-15 | -1.2911 | 0.02302 | -0.0663 | -56.086
-14.5 | -1.2537 | 0.02082 | -0.0657 | -60.2161
-14 | -1.2119 | 0.01907 | -0.0655 | -63.5501
-13.5 | -1.181 | 0.01753 | -0.0629 | -67.3702
-13 | -1.146 | 0.01627 | -0.0605 | -70.4364
-12.5 | -1.1085 | 0.01514 | -0.0583 | -73.2166
-12 | -1.0726 | 0.01399 | -0.0557 | -76.669
-11.5 | -1.0329 | 0.01308 | -0.0534 | -78.9679
-11 | -0.9939 | 0.01219 | -0.0509 | -81.534
-10.5 | -0.956 | 0.01131 | -0.048 | -84.527
-10 | -0.9118 | 0.01073 | -0.046 | -84.9767
-9.5 | -0.8713 | 0.01004 | -0.0432 | -86.7829
-9 | -0.8258 | 0.00955 | -0.0411 | -86.4712
-8.5 | -0.7762 | 0.00922 | -0.0397 | -84.1866
-8 | -0.7275 | 0.00886 | -0.0381 | -82.1106
-7.5 | -0.6767 | 0.00853 | -0.0369 | -79.3318
-7 | -0.6241 | 0.00828 | -0.036 | -75.3744
-6.5 | -0.5738 | 0.00797 | -0.0347 | -71.995
-6 | -0.5212 | 0.00775 | -0.0338 | -67.2516
-5.5 | -0.4701 | 0.00754 | -0.0326 | -62.3475
-5 | -0.4173 | 0.0073 | -0.0318 | -57.1644
-4.5 | -0.3602 | 0.00711 | -0.0319 | -50.661
-4 | -0.3033 | 0.00689 | -0.0321 | -44.0203
-3.5 | -0.2429 | 0.00673 | -0.033 | -36.0921
-3 | -0.1888 | 0.00632 | -0.0327 | -29.8734
-2.5 | -0.1488 | 0.00576 | -0.0293 | -25.8333
-2 | -0.1127 | 0.00517 | -0.0251 | -21.7988
-1.5 | -0.079 | 0.00453 | -0.0203 | -17.4393
-1 | -0.0351 | 0.00419 | -0.0175 | -8.3771
-0.5 | 0.0186 | 0.00407 | -0.0169 | 4.57
0 | 0.0728 | 0.00408 | -0.0163 | 17.8431
0.5 | 0.1278 | 0.00409 | -0.0159 | 31.2469
1 | 0.1832 | 0.00411 | -0.0156 | 44.5742
1.5 | 0.2367 | 0.00423 | -0.015 | 55.9574
2 | 0.2846 | 0.00452 | -0.0131 | 62.9646
2.5 | 0.3175 | 0.00525 | -0.0083 | 60.4762
3 | 0.3666 | 0.00595 | -0.0071 | 61.6134
4 | 0.4495 | 0.00743 | -0.0016 | 60.498
4.5 | 0.5035 | 0.00768 | -0.0012 | 65.5599
5 | 0.557 | 0.00793 | -0.0006 | 70.2396
5.5 | 0.6098 | 0.00818 | 0 | 74.5477
6.5 | 0.7107 | 0.00879 | 0.0023 | 80.8532
7 | 0.7614 | 0.00909 | 0.0034 | 83.7624
7.5 | 0.8091 | 0.00949 | 0.0049 | 85.2582
8 | 0.8569 | 0.0099 | 0.0065 | 86.5556
8.5 | 0.9044 | 0.01033 | 0.008 | 87.5508
9 | 0.9497 | 0.01086 | 0.0098 | 87.4494
9.5 | 0.9937 | 0.01146 | 0.0118 | 86.7103
10 | 1.0349 | 0.0122 | 0.014 | 84.8279
10.5 | 1.0746 | 0.01306 | 0.0164 | 82.2818
11 | 1.1124 | 0.01404 | 0.019 | 79.2308
11.5 | 1.1469 | 0.01524 | 0.0217 | 75.2559
12 | 1.1848 | 0.0163 | 0.0239 | 72.6871
12.5 | 1.2163 | 0.01761 | 0.0269 | 69.0687
13 | 1.2733 | 0.01926 | 0.0248 | 66.1111
13.5 | 1.3031 | 0.02083 | 0.0277 | 62.5588
14 | 1.3303 | 0.02268 | 0.0307 | 58.6552
14.5 | 1.3548 | 0.0248 | 0.0336 | 54.629
15 | 1.381 | 0.02696 | 0.0361 | 51.224
15.5 | 1.4053 | 0.02933 | 0.0384 | 47.9134
16 | 1.4288 | 0.03189 | 0.0406 | 44.804
16.5 | 1.4484 | 0.03486 | 0.0427 | 41.5491
17 | 1.4664 | 0.03807 | 0.0445 | 38.5185
17.5 | 1.4736 | 0.04229 | 0.0463 | 34.8451
18 | 1.4927 | 0.04572 | 0.0474 | 32.6487
18.5 | 1.4963 | 0.05066 | 0.0484 | 29.5361
19 | 1.5031 | 0.05555 | 0.0489 | 27.0585
19.5 | 1.4984 | 0.06172 | 0.0488 | 24.2774
20 | 1.4874 | 0.06892 | 0.0479 | 21.5815

## 95. Re 7M Mach 0.50 (1)
BIGFOIL.COM POLAR EXPORT
NACA65A117
NACA65A117 |  |  |  | Cl Max: | 1.176 | at alpha= | 20 | deg
JavaFoil+Calcfoil stall+Eppler ext transition |  |  |  | L/D Max: | 85.594 | at alpha= | 2.5 | deg
Re: | 7000000 |  |  | Cd Min: | 0.00503 | at alpha= | -0.5 | deg
Mach: | 0.5 |  |  | Cl=0 at alpha= | -0.82394 | deg
|  |  |  | @ Cl=0.1, Cd= | 0.0050525
|  |  |  | @ Cl=0.4, Cd= | 0.0053149
|  |  |  | @ Cl=0.6, Cd= | 0.0090568
alpha (deg) | Cl | Cd | Cm | Cl/Cd
-20 | -1.105 | 0.13959 | 0.019 | -7.918
-19.5 | -1.076 | 0.13312 | 0.018 | -8.081
-19 | -1.029 | 0.14273 | 0.015 | -7.209
-18.5 | -0.997 | 0.13844 | 0.013 | -7.199
-18 | -0.978 | 0.13816 | 0.014 | -7.076
-17.5 | -0.948 | 0.13098 | 0.013 | -7.238
-17 | -0.914 | 0.12942 | 0.011 | -7.063
-16.5 | -0.884 | 0.1218 | 0.01 | -7.261
-16 | -0.857 | 0.11952 | 0.009 | -7.17
-15.5 | -0.83 | 0.11409 | 0.009 | -7.271
-15 | -0.802 | 0.10805 | 0.008 | -7.424
-14.5 | -0.774 | 0.10607 | 0.008 | -7.302
-14 | -0.746 | 0.1011 | 0.007 | -7.377
-13.5 | -0.718 | 0.09341 | 0.006 | -7.684
-13 | -0.69 | 0.08636 | 0.005 | -7.991
-12.5 | -0.662 | 0.08021 | 0.005 | -8.259
-12 | -0.633 | 0.0883 | 0.004 | -7.174
-11.5 | -0.605 | 0.08117 | 0.003 | -7.459
-11 | -0.578 | 0.07332 | 0.003 | -7.882
-10.5 | -0.549 | 0.07575 | 0.002 | -7.247
-10 | -0.522 | 0.06668 | 0.001 | -7.833
-9.5 | -0.495 | 0.06237 | 0.001 | -7.938
-9 | -0.763 | 0.01793 | 0 | -42.587
-8.5 | -0.877 | 0.01454 | -0.001 | -60.333
-8 | -0.885 | 0.01266 | -0.003 | -69.904
-7.5 | -0.86 | 0.01174 | -0.004 | -73.261
-7 | -0.819 | 0.01147 | -0.005 | -71.358
-6.5 | -0.769 | 0.01049 | -0.006 | -73.311
-6 | -0.713 | 0.00996 | -0.008 | -71.576
-5.5 | -0.654 | 0.00951 | -0.009 | -68.814
-5 | -0.588 | 0.00915 | -0.011 | -64.214
-4.5 | -0.52 | 0.00876 | -0.012 | -59.336
-4 | -0.451 | 0.00841 | -0.013 | -53.555
-3.5 | -0.381 | 0.00813 | -0.015 | -46.839
-3 | -0.31 | 0.00785 | -0.016 | -39.556
-2.5 | -0.239 | 0.00764 | -0.017 | -31.336
-2 | -0.168 | 0.00746 | -0.019 | -22.558
-1.5 | -0.097 | 0.00509 | -0.02 | -19.035
-1 | -0.025 | 0.00506 | -0.021 | -5.026
-0.5 | 0.046 | 0.00503 | -0.023 | 9.205
0 | 0.118 | 0.00506 | -0.024 | 23.296
0.5 | 0.19 | 0.00509 | -0.025 | 37.259
1 | 0.261 | 0.0051 | -0.027 | 51.219
1.5 | 0.333 | 0.0052 | -0.028 | 64.049
2 | 0.403 | 0.00532 | -0.029 | 75.842
2.5 | 0.474 | 0.00554 | -0.031 | 85.594
3 | 0.545 | 0.00873 | -0.032 | 62.41
3.5 | 0.614 | 0.00914 | -0.033 | 67.236
4 | 0.68 | 0.00945 | -0.035 | 71.987
4.5 | 0.745 | 0.00984 | -0.036 | 75.718
5 | 0.81 | 0.01024 | -0.037 | 79.074
5.5 | 0.873 | 0.01071 | -0.038 | 81.514
6 | 0.933 | 0.01124 | -0.039 | 83.01
6.5 | 0.987 | 0.01186 | -0.041 | 83.222
7 | 1.034 | 0.01253 | -0.042 | 82.502
7.5 | 1.07 | 0.01325 | -0.043 | 80.758
8 | 1.089 | 0.01488 | -0.044 | 73.136
8.5 | 1.077 | 0.01627 | -0.045 | 66.217
9 | 0.986 | 0.01811 | -0.046 | 54.42
9.5 | 0.671 | 0.0277 | -0.045 | 24.209
10 | 0.612 | 0.07592 | -0.025 | 8.067
10.5 | 0.641 | 0.07671 | -0.026 | 8.35
11 | 0.67 | 0.07186 | -0.028 | 9.324
11.5 | 0.697 | 0.08084 | -0.027 | 8.618
12 | 0.724 | 0.08744 | -0.028 | 8.285
12.5 | 0.753 | 0.08215 | -0.03 | 9.168
13 | 0.78 | 0.08779 | -0.03 | 8.89
13.5 | 0.808 | 0.09498 | -0.031 | 8.507
14 | 0.836 | 0.10285 | -0.032 | 8.13
14.5 | 0.864 | 0.10819 | -0.033 | 7.99
15 | 0.891 | 0.11042 | -0.034 | 8.073
15.5 | 0.919 | 0.11501 | -0.034 | 7.987
16 | 0.946 | 0.12041 | -0.035 | 7.855
16.5 | 0.975 | 0.12411 | -0.037 | 7.859
17 | 1.019 | 0.12108 | -0.044 | 8.418
17.5 | 1.05 | 0.12619 | -0.046 | 8.323
18 | 1.058 | 0.135 | -0.04 | 7.834
18.5 | 1.103 | 0.13261 | -0.047 | 8.316
19 | 1.153 | 0.12247 | -0.052 | 9.418
19.5 | 1.169 | 0.13871 | -0.051 | 8.43
20 | 1.176 | 0.15316 | -0.046 | 7.677

## 96. Re 7M Mach 0.50 (2)
BIGFOIL.COM POLAR EXPORT
NACA65A117
NACA65A117 |  |  |  | Cl Max: | 1.1598 | at alpha= | 11.5 | deg
XFOIL ncrit=9 |  |  |  | L/D Max: | 68.042 | at alpha= | 7 | deg
Re: | 7000000 |  |  | Cd Min: | 0.1268 | at alpha= | 16.5 | deg
Mach: | 0.5 |  |  | Cl=0 at alpha= | -0.51449 | deg
|  |  |  | @ Cl=0.1, Cd= | 0.0042036
|  |  |  | @ Cl=0.4, Cd= | 0.0078533
|  |  |  | @ Cl=0.6, Cd= | 0.0093812
alpha (deg) | Cl | Cd | Cm | Cl/Cd
-16 | -0.7206 | 0.12196 | -0.0602 | -5.9085
-15.5 | -0.7546 | 0.10844 | -0.0677 | -6.9587
-14.5 | -0.7936 | 0.08344 | -0.0837 | -9.511
-14 | -0.8141 | 0.07057 | -0.0938 | -11.5361
-13.5 | -0.8438 | 0.05839 | -0.1021 | -14.4511
-13 | -0.8805 | 0.04858 | -0.1051 | -18.1247
-12.5 | -0.9138 | 0.04007 | -0.1056 | -22.8051
-12 | -0.9458 | 0.03262 | -0.1038 | -28.9945
-11.5 | -0.9788 | 0.02602 | -0.099 | -37.6172
-11 | -0.9885 | 0.02132 | -0.0928 | -46.3649
-10.5 | -0.9748 | 0.01803 | -0.0867 | -54.0654
-10 | -0.9406 | 0.01586 | -0.0816 | -59.3064
-9.5 | -0.8991 | 0.01417 | -0.0771 | -63.451
-9 | -0.854 | 0.01277 | -0.073 | -66.8755
-8.5 | -0.8046 | 0.0117 | -0.0693 | -68.7692
-8 | -0.7514 | 0.01088 | -0.0661 | -69.0625
-7.5 | -0.6981 | 0.01016 | -0.0629 | -68.7106
-7 | -0.6429 | 0.00959 | -0.06 | -67.0386
-6.5 | -0.5879 | 0.00907 | -0.0573 | -64.8181
-6 | -0.5318 | 0.00864 | -0.0548 | -61.5509
-5.5 | -0.4745 | 0.00827 | -0.0525 | -57.3761
-5 | -0.4158 | 0.00797 | -0.0507 | -52.1706
-4.5 | -0.3571 | 0.00766 | -0.049 | -46.6188
-4 | -0.2956 | 0.00743 | -0.0479 | -39.7847
-3.5 | -0.235 | 0.00718 | -0.0468 | -32.7298
-3 | -0.1724 | 0.00697 | -0.0462 | -24.7346
-2.5 | -0.133 | 0.00636 | -0.041 | -20.9119
-1.5 | -0.0871 | 0.00484 | -0.0236 | -17.9959
-1 | -0.0536 | 0.00432 | -0.017 | -12.4074
-0.5 | 0.0016 | 0.00421 | -0.0148 | 0.38005
0 | 0.0606 | 0.00421 | -0.0134 | 14.3943
0.5 | 0.1218 | 0.0042 | -0.0126 | 29
1 | 0.1833 | 0.00424 | -0.0118 | 43.2311
1.5 | 0.2439 | 0.00435 | -0.0107 | 56.069
2 | 0.2945 | 0.00469 | -0.0077 | 62.7932
2.5 | 0.3328 | 0.00561 | -0.0026 | 59.3226
3 | 0.3672 | 0.0067 | 0.0029 | 54.806
3.5 | 0.3947 | 0.00781 | 0.0097 | 50.5378
4 | 0.4486 | 0.00825 | 0.0118 | 54.3758
4.5 | 0.5059 | 0.00862 | 0.0133 | 58.6891
5 | 0.5617 | 0.00905 | 0.0152 | 62.0663
5.5 | 0.6172 | 0.00953 | 0.0171 | 64.7639
6 | 0.6707 | 0.01012 | 0.0195 | 66.2747
6.5 | 0.7254 | 0.01072 | 0.0216 | 67.6679
7 | 0.7784 | 0.01144 | 0.0241 | 68.042
7.5 | 0.8291 | 0.01232 | 0.027 | 67.2971
8 | 0.88 | 0.01328 | 0.0299 | 66.2651
8.5 | 0.9298 | 0.01437 | 0.033 | 64.7042
9 | 0.9791 | 0.01557 | 0.0362 | 62.8838
9.5 | 1.0252 | 0.01699 | 0.0398 | 60.3414
10 | 1.0641 | 0.01887 | 0.044 | 56.3911
10.5 | 1.1016 | 0.02098 | 0.0484 | 52.5071
11 | 1.1393 | 0.02325 | 0.0527 | 49.0022
11.5 | 1.1598 | 0.02661 | 0.058 | 43.5851
12 | 1.1559 | 0.03148 | 0.0637 | 36.7186
12.5 | 1.1285 | 0.03806 | 0.0693 | 29.6506
13 | 1.1039 | 0.04714 | 0.0683 | 23.4175
13.5 | 1.0674 | 0.05617 | 0.0687 | 19.003
14 | 1.0289 | 0.0665 | 0.0666 | 15.4722
14.5 | 0.9956 | 0.07742 | 0.0626 | 12.8597
15 | 0.9662 | 0.08903 | 0.0569 | 10.8525
15.5 | 0.9338 | 0.10185 | 0.0497 | 9.1684
16 | 0.9048 | 0.11495 | 0.042 | 7.8712
16.5 | 0.8867 | 0.1268 | 0.0352 | 6.9929

## 97. Re 8M Mach 0.00 (1)
BIGFOIL.COM POLAR EXPORT
NACA65A117
NACA65A117 |  |  |  | Cl Max: | 1.342 | at alpha= | 13.5 | deg
JavaFoil+Calcfoil stall+Eppler ext transition |  |  |  | L/D Max: | 102.186 | at alpha= | 7.5 | deg
Re: | 8000000 |  |  | Cd Min: | 0.00477 | at alpha= | -0.5 | deg
Mach: | 0 |  |  | Cl=0 at alpha= | -0.82258 | deg
|  |  |  | @ Cl=0.1, Cd= | 0.0047797
|  |  |  | @ Cl=0.4, Cd= | 0.0052249
|  |  |  | @ Cl=0.6, Cd= | 0.008081
alpha (deg) | Cl | Cd | Cm | Cl/Cd
-20 | -0.917 | 0.13607 | 0.015 | -6.738
-19.5 | -0.944 | 0.12478 | 0.015 | -7.564
-19 | -0.972 | 0.11216 | 0.015 | -8.669
-18.5 | -1.015 | 0.08889 | 0.016 | -11.421
-18 | -1.066 | 0.06501 | 0.016 | -16.389
-17.5 | -1.11 | 0.04868 | 0.016 | -22.799
-17 | -1.142 | 0.03941 | 0.016 | -28.984
-16.5 | -1.169 | 0.03304 | 0.015 | -35.369
-16 | -1.194 | 0.02698 | 0.014 | -44.258
-15.5 | -1.208 | 0.02399 | 0.013 | -50.347
-15 | -1.213 | 0.02232 | 0.012 | -54.351
-14.5 | -1.213 | 0.02045 | 0.012 | -59.323
-14 | -1.212 | 0.0183 | 0.011 | -66.205
-13.5 | -1.204 | 0.01697 | 0.01 | -70.979
-13 | -1.192 | 0.01592 | 0.009 | -74.866
-12.5 | -1.175 | 0.0148 | 0.008 | -79.41
-12 | -1.154 | 0.01395 | 0.007 | -82.702
-11.5 | -1.128 | 0.01326 | 0.006 | -85.019
-11 | -1.098 | 0.01265 | 0.004 | -86.759
-10.5 | -1.064 | 0.01202 | 0.003 | -88.491
-10 | -1.028 | 0.01126 | 0.002 | -91.299
-9.5 | -0.989 | 0.01071 | 0.001 | -92.354
-9 | -0.949 | 0.00998 | 0 | -95.028
-8.5 | -0.902 | 0.00991 | -0.001 | -91.083
-8 | -0.852 | 0.00944 | -0.002 | -90.249
-7.5 | -0.799 | 0.00908 | -0.003 | -88.002
-7 | -0.745 | 0.00878 | -0.005 | -84.901
-6.5 | -0.689 | 0.00845 | -0.006 | -81.591
-6 | -0.632 | 0.00825 | -0.007 | -76.621
-5.5 | -0.573 | 0.00799 | -0.008 | -71.698
-5 | -0.513 | 0.00778 | -0.009 | -65.9
-4.5 | -0.453 | 0.00759 | -0.01 | -59.617
-4 | -0.392 | 0.00743 | -0.011 | -52.724
-3.5 | -0.331 | 0.00722 | -0.013 | -45.798
-3 | -0.269 | 0.00707 | -0.014 | -38.094
-2.5 | -0.208 | 0.00691 | -0.015 | -30.065
-2 | -0.146 | 0.00494 | -0.016 | -29.561
-1.5 | -0.084 | 0.00485 | -0.017 | -17.323
-1 | -0.022 | 0.00482 | -0.018 | -4.571
-0.5 | 0.04 | 0.00477 | -0.02 | 8.402
0 | 0.102 | 0.00478 | -0.021 | 21.357
0.5 | 0.164 | 0.00478 | -0.022 | 34.348
1 | 0.226 | 0.00484 | -0.023 | 46.721
1.5 | 0.288 | 0.0049 | -0.024 | 58.871
2 | 0.35 | 0.00502 | -0.025 | 69.61
2.5 | 0.411 | 0.00527 | -0.027 | 78.016
3 | 0.473 | 0.00759 | -0.028 | 62.237
3.5 | 0.534 | 0.00778 | -0.029 | 68.598
4 | 0.594 | 0.00806 | -0.03 | 73.766
4.5 | 0.654 | 0.00827 | -0.031 | 79.137
5 | 0.714 | 0.00856 | -0.032 | 83.383
5.5 | 0.773 | 0.00881 | -0.033 | 87.779
6 | 0.832 | 0.00916 | -0.035 | 90.828
6.5 | 0.888 | 0.00943 | -0.036 | 94.209
7 | 0.943 | 0.00986 | -0.037 | 95.598
7.5 | 0.993 | 0.00972 | -0.038 | 102.186
8 | 1.041 | 0.01047 | -0.039 | 99.431
8.5 | 1.086 | 0.01089 | -0.04 | 99.75
9 | 1.13 | 0.01129 | -0.041 | 100.17
9.5 | 1.171 | 0.01217 | -0.042 | 96.258
10 | 1.21 | 0.01273 | -0.043 | 94.994
10.5 | 1.243 | 0.01332 | -0.044 | 93.332
11 | 1.272 | 0.01393 | -0.045 | 91.281
11.5 | 1.296 | 0.01458 | -0.046 | 88.894
12 | 1.315 | 0.01533 | -0.047 | 85.786
12.5 | 1.329 | 0.01618 | -0.048 | 82.174
13 | 1.338 | 0.01711 | -0.049 | 78.214
13.5 | 1.342 | 0.0181 | -0.049 | 74.166
14 | 1.341 | 0.01949 | -0.05 | 68.771
14.5 | 1.336 | 0.02065 | -0.051 | 64.703
15 | 1.326 | 0.0223 | -0.052 | 59.454
15.5 | 1.312 | 0.0239 | -0.052 | 54.904
16 | 1.294 | 0.02586 | -0.053 | 50.039
16.5 | 1.271 | 0.02855 | -0.054 | 44.525
17 | 1.245 | 0.0315 | -0.054 | 39.533
17.5 | 1.212 | 0.03667 | -0.054 | 33.046
18 | 1.171 | 0.04505 | -0.054 | 25.997
18.5 | 1.125 | 0.05738 | -0.053 | 19.599

## 98. Re 8M Mach 0.00 (2)
BIGFOIL.COM POLAR EXPORT
NACA65A117
NACA65A117 |  |  |  | Cl Max: | 1.587 | at alpha= | 20 | deg
XFOIL ncrit=9 |  |  |  | L/D Max: | 95.9069 | at alpha= | 9.5 | deg
Re: | 8000000 |  |  | Cd Min: | 0.04547 | at alpha= | 20 | deg
Mach: | 0 |  |  | Cl=0 at alpha= | -0.69883 | deg
|  |  |  | @ Cl=0.1, Cd= | 0.00401
|  |  |  | @ Cl=0.4, Cd= | 0.0063639
|  |  |  | @ Cl=0.6, Cd= | 0.0077638
alpha (deg) | Cl | Cd | Cm | Cl/Cd
-20 | -1.5177 | 0.03929 | -0.0624 | -38.6281
-19.5 | -1.5056 | 0.03596 | -0.0617 | -41.8687
-19 | -1.4885 | 0.03317 | -0.061 | -44.8749
-18.5 | -1.4714 | 0.03052 | -0.0598 | -48.211
-18 | -1.4526 | 0.02813 | -0.0585 | -51.6388
-17.5 | -1.4317 | 0.02597 | -0.0569 | -55.129
-17 | -1.4101 | 0.02404 | -0.0551 | -58.6564
-16.5 | -1.3888 | 0.0222 | -0.0528 | -62.5586
-16 | -1.3675 | 0.02057 | -0.0501 | -66.4803
-15.5 | -1.3302 | 0.01877 | -0.0505 | -70.8684
-15 | -1.2842 | 0.01732 | -0.0521 | -74.1455
-14.5 | -1.248 | 0.0162 | -0.0512 | -77.037
-14 | -1.2144 | 0.0152 | -0.0494 | -79.8947
-13.5 | -1.1805 | 0.01426 | -0.0475 | -82.784
-13 | -1.1433 | 0.01348 | -0.0459 | -84.8145
-12.5 | -1.1058 | 0.01273 | -0.0442 | -86.8657
-12 | -1.071 | 0.01189 | -0.0418 | -90.0757
-11.5 | -1.03 | 0.01134 | -0.0403 | -90.8289
-11 | -0.9906 | 0.01074 | -0.0384 | -92.2346
-10.5 | -0.9524 | 0.0101 | -0.0361 | -94.297
-10 | -0.9083 | 0.0097 | -0.0346 | -93.6392
-9.5 | -0.8655 | 0.00925 | -0.0329 | -93.5676
-9 | -0.8184 | 0.00891 | -0.0319 | -91.8519
-8.5 | -0.7691 | 0.00866 | -0.0312 | -88.8106
-8 | -0.7215 | 0.00835 | -0.0302 | -86.4072
-7.5 | -0.6734 | 0.00809 | -0.0291 | -83.2386
-7 | -0.6249 | 0.00788 | -0.0281 | -79.302
-6.5 | -0.5768 | 0.0076 | -0.027 | -75.8947
-6 | -0.5232 | 0.0074 | -0.0271 | -70.7027
-5.5 | -0.4692 | 0.00719 | -0.0272 | -65.2573
-5 | -0.4154 | 0.00698 | -0.0272 | -59.5129
-4.5 | -0.3595 | 0.00682 | -0.0277 | -52.7126
-4 | -0.3038 | 0.00663 | -0.0282 | -45.822
-3.5 | -0.2434 | 0.00648 | -0.0296 | -37.5617
-3 | -0.1892 | 0.00613 | -0.0299 | -30.8646
-2.5 | -0.1468 | 0.00564 | -0.0274 | -26.0284
-2 | -0.1069 | 0.00514 | -0.0245 | -20.7977
-1.5 | -0.0709 | 0.00457 | -0.0206 | -15.5142
-1 | -0.0309 | 0.00412 | -0.0175 | -7.5
-0.5 | 0.0204 | 0.00401 | -0.0168 | 5.0873
0.5 | 0.1257 | 0.00401 | -0.016 | 31.3466
1 | 0.1798 | 0.00403 | -0.0159 | 44.6154
1.5 | 0.2298 | 0.00423 | -0.015 | 54.3262
2 | 0.2752 | 0.00459 | -0.0131 | 59.9564
2.5 | 0.3122 | 0.00531 | -0.0097 | 58.7947
3 | 0.3661 | 0.00589 | -0.0101 | 62.1562
3.5 | 0.4126 | 0.00654 | -0.0088 | 63.0887
4 | 0.453 | 0.00714 | -0.0061 | 63.4454
4.5 | 0.5045 | 0.00737 | -0.0057 | 68.4532
5 | 0.5566 | 0.00757 | -0.0054 | 73.5271
5.5 | 0.6081 | 0.0078 | -0.005 | 77.9615
6 | 0.6588 | 0.00804 | -0.0045 | 81.9403
6.5 | 0.7093 | 0.0083 | -0.004 | 85.4578
7 | 0.759 | 0.00854 | -0.0033 | 88.8759
7.5 | 0.8065 | 0.00885 | -0.0023 | 91.1299
8 | 0.8536 | 0.00916 | -0.0012 | 93.1878
8.5 | 0.9002 | 0.00948 | -0.0002 | 94.9578
9 | 0.9453 | 0.00987 | 0.0011 | 95.7751
9.5 | 0.9888 | 0.01031 | 0.0025 | 95.9069
10 | 1.0307 | 0.01082 | 0.0041 | 95.2588
10.5 | 1.0723 | 0.01135 | 0.0057 | 94.4758
11 | 1.1113 | 0.01201 | 0.0076 | 92.5312
11.5 | 1.1459 | 0.01288 | 0.01 | 88.9674
12 | 1.1819 | 0.01372 | 0.012 | 86.1443
12.5 | 1.2138 | 0.01474 | 0.0144 | 82.3474
13 | 1.2481 | 0.01568 | 0.0164 | 79.5982
13.5 | 1.306 | 0.01671 | 0.0134 | 78.1568
14 | 1.3341 | 0.01798 | 0.0161 | 74.1991
14.5 | 1.3619 | 0.01936 | 0.0185 | 70.3461
15 | 1.389 | 0.02085 | 0.0208 | 66.6187
15.5 | 1.4154 | 0.02246 | 0.0228 | 63.0187
16 | 1.4404 | 0.02422 | 0.0248 | 59.4715
16.5 | 1.4639 | 0.02617 | 0.0267 | 55.9381
17 | 1.4885 | 0.02813 | 0.0282 | 52.915
17.5 | 1.5123 | 0.0302 | 0.0297 | 50.0762
18 | 1.5325 | 0.03263 | 0.0311 | 46.966
18.5 | 1.552 | 0.03519 | 0.0322 | 44.1034
19 | 1.5687 | 0.03807 | 0.0334 | 41.2057
19.5 | 1.582 | 0.04134 | 0.0344 | 38.268
20 | 1.587 | 0.04547 | 0.0353 | 34.9021

## 99. Re 8M Mach 0.10 (1)
BIGFOIL.COM POLAR EXPORT
NACA65A117
NACA65A117 |  |  |  | Cl Max: | 1.329 | at alpha= | 13.5 | deg
JavaFoil+Calcfoil stall+Eppler ext transition |  |  |  | L/D Max: | 105.504 | at alpha= | 7.5 | deg
Re: | 8000000 |  |  | Cd Min: | 0.00478 | at alpha= | 0 | deg
Mach: | 0.1 |  |  | Cl=0 at alpha= | -0.82258 | deg
|  |  |  | @ Cl=0.1, Cd= | 0.0047805
|  |  |  | @ Cl=0.4, Cd= | 0.0052318
|  |  |  | @ Cl=0.6, Cd= | 0.0080828
alpha (deg) | Cl | Cd | Cm | Cl/Cd
-19 | -0.915 | 0.12434 | 0.014 | -7.361
-18.5 | -0.949 | 0.10906 | 0.014 | -8.701
-18 | -0.97 | 0.10553 | 0.014 | -9.189
-17.5 | -1.016 | 0.08131 | 0.014 | -12.501
-17 | -1.093 | 0.04682 | 0.015 | -23.349
-16.5 | -1.128 | 0.0373 | 0.015 | -30.254
-16 | -1.159 | 0.0303 | 0.014 | -38.24
-15.5 | -1.182 | 0.02556 | 0.013 | -46.236
-15 | -1.192 | 0.02337 | 0.012 | -51
-14.5 | -1.196 | 0.02121 | 0.012 | -56.378
-14 | -1.197 | 0.01905 | 0.011 | -62.822
-13.5 | -1.193 | 0.01744 | 0.01 | -68.383
-13 | -1.184 | 0.01628 | 0.009 | -72.699
-12.5 | -1.17 | 0.01507 | 0.008 | -77.621
-12 | -1.15 | 0.01416 | 0.007 | -81.215
-11.5 | -1.126 | 0.01344 | 0.006 | -83.755
-11 | -1.097 | 0.01282 | 0.004 | -85.537
-10.5 | -1.064 | 0.01216 | 0.003 | -87.559
-10 | -1.029 | 0.01142 | 0.002 | -90.116
-9.5 | -0.99 | 0.01081 | 0.001 | -91.622
-9 | -0.951 | 0.01005 | 0 | -94.688
-8.5 | -0.905 | 0.00994 | -0.001 | -91.045
-8 | -0.855 | 0.00955 | -0.002 | -89.564
-7.5 | -0.803 | 0.00911 | -0.003 | -88.119
-7 | -0.748 | 0.00879 | -0.005 | -85.088
-6.5 | -0.692 | 0.00854 | -0.006 | -81.027
-6 | -0.635 | 0.00826 | -0.007 | -76.859
-5.5 | -0.575 | 0.00805 | -0.008 | -71.528
-5 | -0.515 | 0.00779 | -0.009 | -66.152
-4.5 | -0.455 | 0.0076 | -0.01 | -59.854
-4 | -0.394 | 0.00744 | -0.011 | -52.942
-3.5 | -0.332 | 0.00727 | -0.013 | -45.742
-3 | -0.271 | 0.00707 | -0.014 | -38.265
-2.5 | -0.209 | 0.00691 | -0.015 | -30.213
-2 | -0.147 | 0.00493 | -0.016 | -29.711
-1.5 | -0.084 | 0.00484 | -0.017 | -17.431
-1 | -0.022 | 0.00482 | -0.019 | -4.594
-0.5 | 0.04 | 0.00479 | -0.02 | 8.414
0 | 0.103 | 0.00478 | -0.021 | 21.467
0.5 | 0.165 | 0.0048 | -0.022 | 34.368
1 | 0.227 | 0.00487 | -0.023 | 46.736
1.5 | 0.29 | 0.00492 | -0.024 | 58.932
2 | 0.351 | 0.00505 | -0.026 | 69.631
2.5 | 0.413 | 0.00528 | -0.027 | 78.318
3 | 0.475 | 0.0076 | -0.028 | 62.471
3.5 | 0.536 | 0.00788 | -0.029 | 68.057
4 | 0.597 | 0.00807 | -0.03 | 74.036
4.5 | 0.658 | 0.00833 | -0.031 | 78.943
5 | 0.718 | 0.00858 | -0.033 | 83.633
5.5 | 0.777 | 0.00883 | -0.034 | 88.01
6 | 0.836 | 0.00918 | -0.035 | 90.977
6.5 | 0.892 | 0.00956 | -0.036 | 93.296
7 | 0.947 | 0.00991 | -0.037 | 95.545
7.5 | 0.997 | 0.00945 | -0.038 | 105.504
8 | 1.044 | 0.01055 | -0.039 | 98.935
8.5 | 1.089 | 0.01096 | -0.04 | 99.386
9 | 1.133 | 0.01141 | -0.041 | 99.312
9.5 | 1.174 | 0.01235 | -0.042 | 95.023
10 | 1.211 | 0.0129 | -0.043 | 93.896
10.5 | 1.244 | 0.01347 | -0.044 | 92.359
11 | 1.271 | 0.0141 | -0.045 | 90.126
11.5 | 1.293 | 0.01482 | -0.046 | 87.246
12 | 1.311 | 0.01556 | -0.047 | 84.246
12.5 | 1.322 | 0.01659 | -0.048 | 79.682
13 | 1.328 | 0.01744 | -0.049 | 76.173
13.5 | 1.329 | 0.01848 | -0.05 | 71.926
14 | 1.325 | 0.01987 | -0.05 | 66.676
14.5 | 1.315 | 0.0213 | -0.051 | 61.738
15 | 1.301 | 0.02299 | -0.052 | 56.587
15.5 | 1.283 | 0.02478 | -0.053 | 51.766
16 | 1.258 | 0.02746 | -0.053 | 45.82
16.5 | 1.231 | 0.03016 | -0.054 | 40.822
17 | 1.197 | 0.03452 | -0.054 | 34.682
17.5 | 1.15 | 0.04411 | -0.053 | 26.076
18 | 1.099 | 0.05712 | -0.052 | 19.244
18.5 | 1.011 | 0.09764 | -0.046 | 10.353

## 100. Re 8M Mach 0.10 (2)
BIGFOIL.COM POLAR EXPORT
NACA65A117
NACA65A117 |  |  |  | Cl Max: | 1.5808 | at alpha= | 20 | deg
XFOIL ncrit=9 |  |  |  | L/D Max: | 95.096 | at alpha= | 9.5 | deg
Re: | 8000000 |  |  | Cd Min: | 0.04799 | at alpha= | 20 | deg
Mach: | 0.1 |  |  | Cl=0 at alpha= | -0.6965 | deg
|  |  |  | @ Cl=0.1, Cd= | 0.00401
|  |  |  | @ Cl=0.4, Cd= | 0.0064087
|  |  |  | @ Cl=0.6, Cd= | 0.0077887
alpha (deg) | Cl | Cd | Cm | Cl/Cd
-20 | -1.511 | 0.04177 | -0.0652 | -36.1743
-19.5 | -1.4991 | 0.03821 | -0.0647 | -39.2332
-19 | -1.4839 | 0.03512 | -0.0639 | -42.2523
-18.5 | -1.4677 | 0.03223 | -0.0629 | -45.5383
-18 | -1.4512 | 0.02953 | -0.0614 | -49.1432
-17.5 | -1.4318 | 0.02714 | -0.0598 | -52.7561
-17 | -1.41 | 0.02508 | -0.058 | -56.2201
-16.5 | -1.3885 | 0.02315 | -0.0557 | -59.9784
-16 | -1.3663 | 0.02146 | -0.0532 | -63.6673
-15 | -1.2893 | 0.01796 | -0.0538 | -71.7873
-14.5 | -1.2494 | 0.01673 | -0.0537 | -74.6802
-14 | -1.216 | 0.01566 | -0.0518 | -77.6501
-13.5 | -1.1825 | 0.01463 | -0.0497 | -80.8271
-13 | -1.1456 | 0.01378 | -0.048 | -83.135
-12.5 | -1.1076 | 0.01301 | -0.0462 | -85.1345
-12 | -1.0731 | 0.01211 | -0.0438 | -88.6127
-11.5 | -1.0319 | 0.01153 | -0.0422 | -89.497
-11 | -0.9916 | 0.01093 | -0.0403 | -90.7228
-10.5 | -0.9546 | 0.01022 | -0.0377 | -93.4051
-10 | -0.91 | 0.00981 | -0.0362 | -92.7625
-9.5 | -0.8674 | 0.00933 | -0.0343 | -92.9689
-9 | -0.8211 | 0.00897 | -0.033 | -91.5385
-8.5 | -0.7712 | 0.00871 | -0.0323 | -88.5419
-8 | -0.7231 | 0.0084 | -0.0313 | -86.0833
-7.5 | -0.6746 | 0.00812 | -0.0302 | -83.0788
-7 | -0.625 | 0.00792 | -0.0293 | -78.9141
-6.5 | -0.5782 | 0.00764 | -0.0278 | -75.6806
-6 | -0.5249 | 0.00742 | -0.0277 | -70.7412
-5.5 | -0.4705 | 0.00722 | -0.0278 | -65.1662
-5 | -0.4166 | 0.007 | -0.0277 | -59.5143
-4.5 | -0.3603 | 0.00685 | -0.0282 | -52.5985
-4 | -0.3047 | 0.00664 | -0.0286 | -45.8886
-3.5 | -0.2439 | 0.0065 | -0.03 | -37.5231
-3 | -0.1893 | 0.00616 | -0.0302 | -30.7305
-2.5 | -0.147 | 0.00565 | -0.0278 | -26.0177
-2 | -0.1071 | 0.00515 | -0.0247 | -20.7961
-1.5 | -0.0711 | 0.00458 | -0.0207 | -15.524
-1 | -0.0312 | 0.00412 | -0.0176 | -7.5728
-0.5 | 0.0202 | 0.00401 | -0.0169 | 5.0374
0.5 | 0.1261 | 0.00401 | -0.016 | 31.4464
1 | 0.1805 | 0.00403 | -0.0159 | 44.7891
1.5 | 0.2308 | 0.00423 | -0.015 | 54.5626
2 | 0.2764 | 0.00459 | -0.0131 | 60.2179
2.5 | 0.3129 | 0.00532 | -0.0095 | 58.8158
3 | 0.3672 | 0.00592 | -0.0099 | 62.027
3.5 | 0.4115 | 0.00658 | -0.008 | 62.538
4 | 0.4531 | 0.00716 | -0.0055 | 63.2821
4.5 | 0.505 | 0.00739 | -0.0051 | 68.3356
5 | 0.5575 | 0.0076 | -0.0048 | 73.3553
5.5 | 0.6093 | 0.00783 | -0.0044 | 77.8161
6 | 0.6603 | 0.00808 | -0.0038 | 81.7203
6.5 | 0.7109 | 0.00834 | -0.0033 | 85.2398
7 | 0.7604 | 0.00859 | -0.0025 | 88.5215
7.5 | 0.8081 | 0.0089 | -0.0014 | 90.7978
8 | 0.8554 | 0.00923 | -0.0003 | 92.6761
8.5 | 0.9021 | 0.00956 | 0.0009 | 94.3619
9 | 0.9471 | 0.00997 | 0.0023 | 94.995
9.5 | 0.9909 | 0.01042 | 0.0038 | 95.096
10 | 1.0323 | 0.01098 | 0.0056 | 94.0164
10.5 | 1.0744 | 0.01153 | 0.0072 | 93.183
11 | 1.1131 | 0.01224 | 0.0092 | 90.9395
11.5 | 1.1474 | 0.01316 | 0.0117 | 87.1884
12 | 1.1835 | 0.01404 | 0.0137 | 84.2949
12.5 | 1.2158 | 0.01508 | 0.0162 | 80.6233
13 | 1.2407 | 0.01616 | 0.0203 | 76.776
13.5 | 1.3075 | 0.01718 | 0.0155 | 76.1059
14 | 1.3357 | 0.01853 | 0.0182 | 72.0831
14.5 | 1.3627 | 0.02002 | 0.0208 | 68.0669
15 | 1.3897 | 0.0216 | 0.0231 | 64.338
15.5 | 1.4175 | 0.0232 | 0.0251 | 61.0991
16 | 1.4424 | 0.02506 | 0.0271 | 57.5579
16.5 | 1.4654 | 0.02715 | 0.0291 | 53.9742
17 | 1.4894 | 0.02924 | 0.0307 | 50.9371
17.5 | 1.5103 | 0.03164 | 0.0323 | 47.7339
18 | 1.5319 | 0.03411 | 0.0336 | 44.9106
18.5 | 1.5465 | 0.03717 | 0.035 | 41.6061
19 | 1.5647 | 0.04009 | 0.036 | 39.0297
19.5 | 1.5762 | 0.04367 | 0.037 | 36.0934
20 | 1.5808 | 0.04799 | 0.0378 | 32.9402

## 101. Re 8M Mach 0.25 (1)
BIGFOIL.COM POLAR EXPORT
NACA65A117
NACA65A117 |  |  |  | Cl Max: | 1.267 | at alpha= | 11.5 | deg
JavaFoil+Calcfoil stall+Eppler ext transition |  |  |  | L/D Max: | 96.737 | at alpha= | 6.5 | deg
Re: | 8000000 |  |  | Cd Min: | 0.00482 | at alpha= | 0 | deg
Mach: | 0.25 |  |  | Cl=0 at alpha= | -0.82031 | deg
|  |  |  | @ Cl=0.1, Cd= | 0.0048209
|  |  |  | @ Cl=0.4, Cd= | 0.0052463
|  |  |  | @ Cl=0.6, Cd= | 0.0082255
alpha (deg) | Cl | Cd | Cm | Cl/Cd
-17.5 | -0.665 | 0.13481 | 0.01 | -4.932
-17 | -0.72 | 0.1251 | 0.01 | -5.755
-16.5 | -0.772 | 0.11581 | 0.01 | -6.664
-16 | -0.822 | 0.10445 | 0.01 | -7.868
-15.5 | -0.871 | 0.09134 | 0.01 | -9.537
-15 | -0.982 | 0.04391 | 0.012 | -22.352
-14.5 | -1.039 | 0.02998 | 0.011 | -34.658
-14 | -1.074 | 0.02414 | 0.011 | -44.514
-13.5 | -1.096 | 0.02107 | 0.01 | -52.011
-13 | -1.108 | 0.01902 | 0.009 | -58.254
-12.5 | -1.112 | 0.01752 | 0.008 | -63.471
-12 | -1.111 | 0.01599 | 0.007 | -69.487
-11.5 | -1.101 | 0.01483 | 0.006 | -74.24
-11 | -1.084 | 0.01396 | 0.005 | -77.633
-10.5 | -1.06 | 0.01304 | 0.003 | -81.316
-10 | -1.03 | 0.01237 | 0.002 | -83.316
-9.5 | -0.996 | 0.01148 | 0.001 | -86.769
-9 | -0.958 | 0.01085 | 0 | -88.296
-8.5 | -0.917 | 0.01036 | -0.001 | -88.508
-8 | -0.872 | 0.00998 | -0.002 | -87.416
-7.5 | -0.82 | 0.00948 | -0.003 | -86.498
-7 | -0.766 | 0.00911 | -0.005 | -84.082
-6.5 | -0.709 | 0.00882 | -0.006 | -80.38
-6 | -0.651 | 0.0085 | -0.007 | -76.62
-5.5 | -0.59 | 0.0082 | -0.008 | -72.006
-5 | -0.529 | 0.00794 | -0.009 | -66.63
-4.5 | -0.467 | 0.00773 | -0.011 | -60.412
-4 | -0.404 | 0.00757 | -0.012 | -53.443
-3.5 | -0.341 | 0.00739 | -0.013 | -46.181
-3 | -0.278 | 0.00719 | -0.014 | -38.641
-2.5 | -0.214 | 0.00702 | -0.015 | -30.55
-2 | -0.151 | 0.00498 | -0.017 | -30.24
-1.5 | -0.087 | 0.00488 | -0.018 | -17.769
-1 | -0.023 | 0.00486 | -0.019 | -4.678
-0.5 | 0.041 | 0.00483 | -0.02 | 8.569
0 | 0.106 | 0.00482 | -0.021 | 21.893
0.5 | 0.17 | 0.00485 | -0.023 | 34.971
1 | 0.234 | 0.00492 | -0.024 | 47.527
1.5 | 0.298 | 0.00498 | -0.025 | 59.862
2 | 0.361 | 0.0051 | -0.026 | 70.849
2.5 | 0.425 | 0.00534 | -0.027 | 79.562
3 | 0.488 | 0.00781 | -0.029 | 62.441
3.5 | 0.551 | 0.00802 | -0.03 | 68.674
4 | 0.613 | 0.00828 | -0.031 | 74.05
4.5 | 0.675 | 0.00855 | -0.032 | 78.953
5 | 0.737 | 0.00887 | -0.033 | 83.029
5.5 | 0.797 | 0.00916 | -0.035 | 87.062
6 | 0.857 | 0.00954 | -0.036 | 89.848
6.5 | 0.912 | 0.00943 | -0.037 | 96.737
7 | 0.964 | 0.01016 | -0.038 | 94.873
7.5 | 1.014 | 0.01059 | -0.039 | 95.765
8 | 1.061 | 0.01104 | -0.04 | 96.148
8.5 | 1.106 | 0.01151 | -0.041 | 96.073
9 | 1.147 | 0.01245 | -0.042 | 92.095
9.5 | 1.184 | 0.0131 | -0.043 | 90.353
10 | 1.216 | 0.01374 | -0.044 | 88.515
10.5 | 1.241 | 0.01451 | -0.045 | 85.497
11 | 1.258 | 0.01526 | -0.046 | 82.402
11.5 | 1.267 | 0.01617 | -0.047 | 78.316
12 | 1.267 | 0.01718 | -0.048 | 73.768
12.5 | 1.259 | 0.0183 | -0.049 | 68.82
13 | 1.241 | 0.01998 | -0.05 | 62.12
13.5 | 1.216 | 0.02151 | -0.05 | 56.551
14 | 1.182 | 0.02361 | -0.051 | 50.057
14.5 | 1.136 | 0.02676 | -0.052 | 42.449
15 | 1.073 | 0.03366 | -0.051 | 31.875
15.5 | 0.961 | 0.06206 | -0.047 | 15.486
16 | 0.863 | 0.09503 | -0.041 | 9.086
16.5 | 0.792 | 0.11653 | -0.036 | 6.795

## 102. Re 8M Mach 0.25 (2)
BIGFOIL.COM POLAR EXPORT
NACA65A117
NACA65A117 |  |  |  | Cl Max: | 1.5174 | at alpha= | 19 | deg
XFOIL ncrit=9 |  |  |  | L/D Max: | 90.4067 | at alpha= | 8.5 | deg
Re: | 8000000 |  |  | Cd Min: | 0.06602 | at alpha= | 20 | deg
Mach: | 0.25 |  |  | Cl=0 at alpha= | -0.68321 | deg
|  |  |  | @ Cl=0.1, Cd= | 0.00403
|  |  |  | @ Cl=0.4, Cd= | 0.0065755
|  |  |  | @ Cl=0.6, Cd= | 0.0079395
alpha (deg) | Cl | Cd | Cm | Cl/Cd
-20 | -1.4217 | 0.06157 | -0.0764 | -23.0908
-19.5 | -1.4274 | 0.05507 | -0.0775 | -25.9197
-19 | -1.4258 | 0.04961 | -0.0779 | -28.7402
-18.5 | -1.4232 | 0.04455 | -0.0776 | -31.9461
-18 | -1.4213 | 0.03968 | -0.0767 | -35.8191
-17.5 | -1.4114 | 0.03576 | -0.0752 | -39.4687
-17 | -1.3978 | 0.03232 | -0.0734 | -43.2488
-16.5 | -1.3784 | 0.02953 | -0.0712 | -46.678
-16 | -1.3594 | 0.02696 | -0.0687 | -50.4228
-15 | -1.2991 | 0.02227 | -0.0659 | -58.3341
-14.5 | -1.2516 | 0.0202 | -0.0673 | -61.9604
-14 | -1.2227 | 0.01854 | -0.0645 | -65.9493
-13.5 | -1.1914 | 0.01704 | -0.0618 | -69.9178
-13 | -1.1563 | 0.01577 | -0.0594 | -73.3228
-12.5 | -1.1192 | 0.01464 | -0.0571 | -76.4481
-12 | -1.0807 | 0.01363 | -0.0548 | -79.2883
-11.5 | -1.0399 | 0.01279 | -0.0525 | -81.3057
-11 | -1.0011 | 0.01191 | -0.0499 | -84.0554
-10.5 | -0.9638 | 0.01103 | -0.0469 | -87.3799
-10 | -0.9178 | 0.01052 | -0.045 | -87.2433
-9.5 | -0.8788 | 0.00979 | -0.042 | -89.7651
-9 | -0.833 | 0.00932 | -0.0399 | -89.3777
-8.5 | -0.7835 | 0.00899 | -0.0384 | -87.1524
-8 | -0.7328 | 0.00868 | -0.0371 | -84.424
-7.5 | -0.683 | 0.00833 | -0.0357 | -81.9928
-7 | -0.6303 | 0.00809 | -0.0348 | -77.911
-6.5 | -0.5794 | 0.00781 | -0.0336 | -74.1869
-6 | -0.5284 | 0.00758 | -0.0323 | -69.7098
-5.5 | -0.476 | 0.0074 | -0.0314 | -64.3243
-5 | -0.4222 | 0.00715 | -0.0308 | -59.049
-4.5 | -0.3652 | 0.00695 | -0.0309 | -52.5468
-4 | -0.3083 | 0.00675 | -0.031 | -45.6741
-3.5 | -0.2477 | 0.0066 | -0.032 | -37.5303
-3 | -0.1876 | 0.00639 | -0.0328 | -29.3584
-2 | -0.108 | 0.00522 | -0.026 | -20.6897
-1.5 | -0.0725 | 0.00465 | -0.0216 | -15.5914
-1 | -0.0332 | 0.00415 | -0.0179 | -8
-0.5 | 0.0192 | 0.00403 | -0.017 | 4.7643
0 | 0.073 | 0.00403 | -0.0164 | 18.1141
0.5 | 0.1279 | 0.00403 | -0.016 | 31.737
1 | 0.1837 | 0.00406 | -0.0158 | 45.2463
1.5 | 0.2358 | 0.00423 | -0.0148 | 55.7447
2 | 0.2818 | 0.0046 | -0.0126 | 61.2609
2.5 | 0.3146 | 0.00539 | -0.0078 | 58.3673
3 | 0.3683 | 0.00606 | -0.0077 | 60.7756
3.5 | 0.4095 | 0.00673 | -0.0047 | 60.847
4 | 0.4548 | 0.00729 | -0.0026 | 62.3868
4.5 | 0.5084 | 0.00753 | -0.0021 | 67.5166
5 | 0.5625 | 0.00777 | -0.0017 | 72.3938
5.5 | 0.6156 | 0.00801 | -0.0011 | 76.8539
6 | 0.6666 | 0.0083 | 0 | 80.3133
6.5 | 0.7173 | 0.00859 | 0.0011 | 83.5041
7 | 0.7682 | 0.00887 | 0.0022 | 86.6065
7.5 | 0.8159 | 0.00927 | 0.0037 | 88.0151
8 | 0.8645 | 0.00964 | 0.0052 | 89.6784
8.5 | 0.9113 | 0.01008 | 0.0069 | 90.4067
9 | 0.9566 | 0.01061 | 0.0087 | 90.1602
9.5 | 1.0023 | 0.01113 | 0.0105 | 90.0539
10 | 1.0433 | 0.01187 | 0.0128 | 87.8939
10.5 | 1.0813 | 0.01277 | 0.0156 | 84.675
11 | 1.1192 | 0.01373 | 0.0181 | 81.5149
11.5 | 1.1554 | 0.01483 | 0.0207 | 77.9096
12 | 1.1925 | 0.01594 | 0.0231 | 74.8118
12.5 | 1.2256 | 0.01721 | 0.0259 | 71.2144
13 | 1.2759 | 0.01855 | 0.0251 | 68.7817
13.5 | 1.3119 | 0.02026 | 0.027 | 64.7532
14 | 1.3399 | 0.02204 | 0.03 | 60.794
14.5 | 1.3682 | 0.0239 | 0.0326 | 57.2469
15 | 1.3949 | 0.02597 | 0.0352 | 53.712
15.5 | 1.4171 | 0.02846 | 0.0378 | 49.7927
16 | 1.4418 | 0.03089 | 0.04 | 46.6753
16.5 | 1.4632 | 0.03369 | 0.0421 | 43.4313
17 | 1.4822 | 0.03677 | 0.044 | 40.31
17.5 | 1.4884 | 0.04101 | 0.046 | 36.2936
18 | 1.507 | 0.04447 | 0.0472 | 33.888
18.5 | 1.5161 | 0.04881 | 0.0483 | 31.0613
19 | 1.5174 | 0.05414 | 0.049 | 28.0273
19.5 | 1.5124 | 0.06023 | 0.0491 | 25.1104
20 | 1.5144 | 0.06602 | 0.0486 | 22.9385

## 103. Re 8M Mach 0.50 (1)
BIGFOIL.COM POLAR EXPORT
NACA65A117
NACA65A117 |  |  |  | Cl Max: | 1.181 | at alpha= | 20 | deg
JavaFoil+Calcfoil stall+Eppler ext transition |  |  |  | L/D Max: | 85.206 | at alpha= | 6.5 | deg
Re: | 8000000 |  |  | Cd Min: | 0.00498 | at alpha= | -0.5 | deg
Mach: | 0.5 |  |  | Cl=0 at alpha= | -0.82394 | deg
|  |  |  | @ Cl=0.1, Cd= | 0.0049875
|  |  |  | @ Cl=0.4, Cd= | 0.0053427
|  |  |  | @ Cl=0.6, Cd= | 0.0089488
alpha (deg) | Cl | Cd | Cm | Cl/Cd
-20 | -1.111 | 0.13348 | 0.019 | -8.32
-19.5 | -1.086 | 0.12359 | 0.018 | -8.787
-19 | -1.034 | 0.13847 | 0.015 | -7.464
-18.5 | -0.997 | 0.13647 | 0.013 | -7.304
-18 | -0.979 | 0.13545 | 0.014 | -7.23
-17.5 | -0.952 | 0.12683 | 0.013 | -7.508
-17 | -0.915 | 0.12615 | 0.011 | -7.252
-16.5 | -0.885 | 0.12071 | 0.01 | -7.328
-16 | -0.857 | 0.11848 | 0.01 | -7.234
-15.5 | -0.83 | 0.11333 | 0.009 | -7.321
-15 | -0.802 | 0.10739 | 0.008 | -7.471
-14.5 | -0.775 | 0.10438 | 0.008 | -7.421
-14 | -0.746 | 0.10005 | 0.007 | -7.459
-13.5 | -0.718 | 0.0924 | 0.006 | -7.775
-13 | -0.691 | 0.08493 | 0.006 | -8.135
-12.5 | -0.663 | 0.07887 | 0.005 | -8.409
-12 | -0.634 | 0.0861 | 0.004 | -7.358
-11.5 | -0.606 | 0.07862 | 0.003 | -7.702
-11 | -0.578 | 0.07166 | 0.003 | -8.071
-10.5 | -0.549 | 0.07511 | 0.002 | -7.311
-10 | -0.523 | 0.06605 | 0.001 | -7.913
-9.5 | -0.495 | 0.06153 | 0.001 | -8.047
-9 | -0.766 | 0.01725 | 0 | -44.399
-8.5 | -0.878 | 0.01419 | -0.001 | -61.906
-8 | -0.885 | 0.01234 | -0.003 | -71.737
-7.5 | -0.861 | 0.01148 | -0.004 | -74.999
-7 | -0.819 | 0.01121 | -0.005 | -73.081
-6.5 | -0.77 | 0.01028 | -0.006 | -74.852
-6 | -0.715 | 0.00975 | -0.008 | -73.323
-5.5 | -0.654 | 0.00926 | -0.009 | -70.681
-5 | -0.588 | 0.00893 | -0.011 | -65.814
-4.5 | -0.52 | 0.00856 | -0.012 | -60.72
-4 | -0.451 | 0.00826 | -0.013 | -54.579
-3.5 | -0.381 | 0.00795 | -0.015 | -47.891
-3 | -0.31 | 0.00769 | -0.016 | -40.356
-2.5 | -0.239 | 0.00751 | -0.017 | -31.891
-2 | -0.168 | 0.00731 | -0.019 | -23.032
-1.5 | -0.097 | 0.00505 | -0.02 | -19.179
-1 | -0.025 | 0.00502 | -0.021 | -5.065
-0.5 | 0.046 | 0.00498 | -0.023 | 9.299
0 | 0.118 | 0.00499 | -0.024 | 23.661
0.5 | 0.19 | 0.00502 | -0.025 | 37.786
1 | 0.261 | 0.00512 | -0.027 | 51.017
1.5 | 0.333 | 0.00518 | -0.028 | 64.322
2 | 0.403 | 0.00535 | -0.029 | 75.448
2.5 | 0.474 | 0.00826 | -0.031 | 57.429
3 | 0.545 | 0.00863 | -0.032 | 63.128
3.5 | 0.614 | 0.00903 | -0.033 | 68.049
4 | 0.682 | 0.009 | -0.035 | 75.709
4.5 | 0.746 | 0.00962 | -0.036 | 77.561
5 | 0.81 | 0.01001 | -0.037 | 80.952
5.5 | 0.873 | 0.01048 | -0.038 | 83.304
6 | 0.934 | 0.01101 | -0.039 | 84.827
6.5 | 0.988 | 0.01159 | -0.041 | 85.206
7 | 1.034 | 0.01224 | -0.042 | 84.516
7.5 | 1.071 | 0.01293 | -0.043 | 82.794
8 | 1.089 | 0.01457 | -0.044 | 74.767
8.5 | 1.078 | 0.0159 | -0.045 | 67.833
9 | 0.987 | 0.01764 | -0.046 | 55.935
9.5 | 0.688 | 0.0229 | -0.046 | 30.031
10 | 0.613 | 0.07422 | -0.025 | 8.254
10.5 | 0.641 | 0.07505 | -0.026 | 8.537
11 | 0.671 | 0.07159 | -0.028 | 9.37
11.5 | 0.697 | 0.07937 | -0.028 | 8.781
12 | 0.725 | 0.08777 | -0.028 | 8.256
12.5 | 0.754 | 0.08132 | -0.031 | 9.275
13 | 0.781 | 0.08709 | -0.031 | 8.973
13.5 | 0.809 | 0.09332 | -0.031 | 8.666
14 | 0.837 | 0.10193 | -0.032 | 8.208
14.5 | 0.865 | 0.1073 | -0.034 | 8.065
15 | 0.892 | 0.10964 | -0.034 | 8.132
15.5 | 0.919 | 0.11396 | -0.034 | 8.062
16 | 0.946 | 0.11709 | -0.035 | 8.078
16.5 | 0.977 | 0.12201 | -0.038 | 8.005
17 | 1.029 | 0.11323 | -0.046 | 9.087
17.5 | 1.056 | 0.12127 | -0.047 | 8.704
18 | 1.061 | 0.13511 | -0.041 | 7.85
18.5 | 1.116 | 0.12163 | -0.05 | 9.176
19 | 1.168 | 0.11095 | -0.055 | 10.529
19.5 | 1.175 | 0.13322 | -0.052 | 8.819
20 | 1.181 | 0.14796 | -0.048 | 7.98

## 104. Re 8M Mach 0.50 (2)
BIGFOIL.COM POLAR EXPORT
NACA65A117
NACA65A117 |  |  |  | Cl Max: | 1.1722 | at alpha= | 11.5 | deg
XFOIL ncrit=9 |  |  |  | L/D Max: | 70.5202 | at alpha= | 7 | deg
Re: | 8000000 |  |  | Cd Min: | 0.12552 | at alpha= | 16.5 | deg
Mach: | 0.5 |  |  | Cl=0 at alpha= | -0.53229 | deg
|  |  |  | @ Cl=0.1, Cd= | 0.0041363
|  |  |  | @ Cl=0.4, Cd= | 0.00771
|  |  |  | @ Cl=0.6, Cd= | 0.0090904
alpha (deg) | Cl | Cd | Cm | Cl/Cd
-16 | -0.7317 | 0.12025 | -0.0614 | -6.0848
-15.5 | -0.7667 | 0.10675 | -0.0688 | -7.1822
-14.5 | -0.8042 | 0.08135 | -0.0862 | -9.8857
-14 | -0.8227 | 0.06801 | -0.0977 | -12.0968
-13.5 | -0.8567 | 0.0574 | -0.1025 | -14.9251
-13 | -0.8926 | 0.0477 | -0.1053 | -18.7128
-12.5 | -0.925 | 0.03932 | -0.1057 | -23.5249
-12 | -0.9556 | 0.03203 | -0.1037 | -29.8345
-11.5 | -0.9896 | 0.02545 | -0.0987 | -38.8841
-11 | -1.0017 | 0.02068 | -0.0922 | -48.4381
-10.5 | -0.9868 | 0.01748 | -0.086 | -56.4531
-10 | -0.9502 | 0.01542 | -0.0809 | -61.6213
-9.5 | -0.9082 | 0.01377 | -0.0764 | -65.955
-9 | -0.8629 | 0.01241 | -0.0721 | -69.5326
-8.5 | -0.8136 | 0.01136 | -0.0683 | -71.6197
-8 | -0.7611 | 0.01054 | -0.0649 | -72.2106
-7.5 | -0.7067 | 0.00988 | -0.0617 | -71.5283
-7 | -0.6516 | 0.00931 | -0.0588 | -69.9893
-6.5 | -0.5948 | 0.00886 | -0.0562 | -67.1332
-6 | -0.5389 | 0.00843 | -0.0536 | -63.9265
-5.5 | -0.4815 | 0.00807 | -0.0513 | -59.6654
-5 | -0.4223 | 0.00779 | -0.0495 | -54.2105
-4.5 | -0.363 | 0.00749 | -0.0479 | -48.4646
-4 | -0.3022 | 0.00725 | -0.0466 | -41.6828
-3 | -0.18 | 0.00683 | -0.0446 | -26.3543
-2.5 | -0.1323 | 0.00637 | -0.0411 | -20.7692
-2 | -0.103 | 0.00563 | -0.0338 | -18.2948
-1.5 | -0.0779 | 0.00493 | -0.0255 | -15.8012
-1 | -0.0507 | 0.00432 | -0.0175 | -11.7361
-0.5 | 0.0035 | 0.00413 | -0.0152 | 0.84746
0 | 0.0622 | 0.00413 | -0.0138 | 15.0605
0.5 | 0.1223 | 0.00414 | -0.0127 | 29.5411
1 | 0.184 | 0.00418 | -0.0119 | 44.0191
1.5 | 0.245 | 0.00428 | -0.011 | 57.243
2 | 0.2894 | 0.00478 | -0.0067 | 60.5439
2.5 | 0.3306 | 0.00577 | -0.0025 | 57.2964
3.5 | 0.3983 | 0.0077 | 0.0091 | 51.7273
4 | 0.4559 | 0.00804 | 0.0105 | 56.704
4.5 | 0.512 | 0.00843 | 0.0123 | 60.7355
5 | 0.5696 | 0.00881 | 0.0139 | 64.6538
5.5 | 0.6238 | 0.00931 | 0.0161 | 67.0032
6 | 0.6792 | 0.00983 | 0.0182 | 69.0946
6.5 | 0.7339 | 0.01042 | 0.0205 | 70.4319
7 | 0.7863 | 0.01115 | 0.0231 | 70.5202
7.5 | 0.839 | 0.01194 | 0.0258 | 70.268
8 | 0.8906 | 0.01286 | 0.0287 | 69.2535
8.5 | 0.9403 | 0.01392 | 0.0319 | 67.5503
9.5 | 1.034 | 0.01658 | 0.0391 | 62.3643
10 | 1.0738 | 0.0184 | 0.0433 | 58.3587
10.5 | 1.113 | 0.02041 | 0.0477 | 54.5321
11 | 1.1515 | 0.02263 | 0.052 | 50.8838
11.5 | 1.1722 | 0.02595 | 0.0576 | 45.1715
12 | 1.1669 | 0.03087 | 0.0634 | 37.8005
12.5 | 1.1389 | 0.03726 | 0.0688 | 30.5663
13 | 1.1136 | 0.04633 | 0.0685 | 24.0363
13.5 | 1.0783 | 0.0552 | 0.0691 | 19.5344
14 | 1.0395 | 0.0654 | 0.0673 | 15.8945
14.5 | 1.0022 | 0.07664 | 0.0631 | 13.0767
15 | 0.9737 | 0.08807 | 0.0576 | 11.056
15.5 | 0.9418 | 0.10073 | 0.0506 | 9.3497
16 | 0.9129 | 0.11376 | 0.0429 | 8.0248
16.5 | 0.8952 | 0.12552 | 0.0361 | 7.1319

## 105. Re 10M Mach 0.00 (1)
BIGFOIL.COM POLAR EXPORT
NACA65A117
NACA65A117 |  |  |  | Cl Max: | 1.345 | at alpha= | 13.5 | deg
JavaFoil+Calcfoil stall+Eppler ext transition |  |  |  | L/D Max: | 106.831 | at alpha= | 8 | deg
Re: | 10000000 |  |  | Cd Min: | 0.00475 | at alpha= | -0.5 | deg
Mach: | 0 |  |  | Cl=0 at alpha= | -0.82258 | deg
|  |  |  | @ Cl=0.1, Cd= | 0.004779
|  |  |  | @ Cl=0.4, Cd= | 0.0055807
|  |  |  | @ Cl=0.6, Cd= | 0.007822
alpha (deg) | Cl | Cd | Cm | Cl/Cd
-20 | -0.919 | 0.13228 | 0.016 | -6.951
-19.5 | -0.953 | 0.11449 | 0.016 | -8.327
-19 | -0.988 | 0.09779 | 0.016 | -10.104
-18.5 | -1.039 | 0.07208 | 0.017 | -14.411
-18 | -1.092 | 0.05044 | 0.017 | -21.643
-17.5 | -1.119 | 0.04392 | 0.016 | -25.482
-17 | -1.149 | 0.03628 | 0.016 | -31.672
-16.5 | -1.176 | 0.03007 | 0.015 | -39.107
-16 | -1.198 | 0.02554 | 0.014 | -46.896
-15.5 | -1.211 | 0.02273 | 0.013 | -53.308
-15 | -1.217 | 0.02113 | 0.012 | -57.572
-14.5 | -1.217 | 0.01929 | 0.012 | -63.104
-14 | -1.215 | 0.01738 | 0.011 | -69.945
-13.5 | -1.208 | 0.0161 | 0.01 | -75.03
-13 | -1.195 | 0.01519 | 0.009 | -78.675
-12.5 | -1.177 | 0.01423 | 0.008 | -82.741
-12 | -1.155 | 0.01347 | 0.007 | -85.732
-11.5 | -1.129 | 0.01274 | 0.006 | -88.638
-11 | -1.099 | 0.01219 | 0.004 | -90.175
-10.5 | -1.066 | 0.01163 | 0.003 | -91.593
-10 | -1.029 | 0.01109 | 0.002 | -92.805
-9.5 | -0.993 | 0.01009 | 0.001 | -98.458
-9 | -0.95 | 0.00989 | 0 | -96.063
-8.5 | -0.902 | 0.0095 | -0.001 | -95
-8 | -0.852 | 0.00912 | -0.002 | -93.415
-7.5 | -0.799 | 0.00878 | -0.003 | -91.097
-7 | -0.745 | 0.00846 | -0.005 | -88.076
-6.5 | -0.689 | 0.00821 | -0.006 | -83.973
-6 | -0.632 | 0.00793 | -0.007 | -79.683
-5.5 | -0.573 | 0.00774 | -0.008 | -74.02
-5 | -0.513 | 0.00755 | -0.009 | -67.934
-4.5 | -0.453 | 0.00738 | -0.01 | -61.303
-4 | -0.392 | 0.00719 | -0.011 | -54.503
-3.5 | -0.331 | 0.00702 | -0.013 | -47.075
-3 | -0.269 | 0.00688 | -0.014 | -39.166
-2.5 | -0.208 | 0.00673 | -0.015 | -30.867
-2 | -0.146 | 0.00516 | -0.016 | -28.291
-1.5 | -0.084 | 0.00492 | -0.017 | -17.057
-1 | -0.022 | 0.00482 | -0.018 | -4.566
-0.5 | 0.04 | 0.00475 | -0.02 | 8.433
0 | 0.102 | 0.00478 | -0.021 | 21.389
0.5 | 0.164 | 0.00478 | -0.022 | 34.365
1 | 0.226 | 0.00485 | -0.023 | 46.655
1.5 | 0.288 | 0.00498 | -0.024 | 57.93
2 | 0.35 | 0.00522 | -0.025 | 67.048
2.5 | 0.411 | 0.00566 | -0.027 | 72.679
3 | 0.473 | 0.00739 | -0.028 | 63.934
3.5 | 0.534 | 0.00756 | -0.029 | 70.605
4 | 0.594 | 0.0078 | -0.03 | 76.148
4.5 | 0.654 | 0.00802 | -0.031 | 81.562
5 | 0.714 | 0.00828 | -0.032 | 86.216
5.5 | 0.773 | 0.00852 | -0.033 | 90.766
6 | 0.832 | 0.00877 | -0.035 | 94.823
6.5 | 0.888 | 0.00914 | -0.036 | 97.166
7 | 0.943 | 0.00952 | -0.037 | 99.026
7.5 | 0.996 | 0.00985 | -0.038 | 101.081
8 | 1.044 | 0.00977 | -0.039 | 106.831
8.5 | 1.089 | 0.01048 | -0.04 | 103.901
9 | 1.132 | 0.01088 | -0.041 | 104.075
9.5 | 1.173 | 0.01178 | -0.042 | 99.575
10 | 1.211 | 0.01226 | -0.043 | 98.777
10.5 | 1.245 | 0.01285 | -0.044 | 96.843
11 | 1.273 | 0.01346 | -0.045 | 94.556
11.5 | 1.297 | 0.01405 | -0.046 | 92.322
12 | 1.317 | 0.01478 | -0.047 | 89.054
12.5 | 1.331 | 0.01565 | -0.048 | 85.013
13 | 1.341 | 0.01639 | -0.049 | 81.824
13.5 | 1.345 | 0.01741 | -0.049 | 77.22
14 | 1.343 | 0.01859 | -0.05 | 72.286
14.5 | 1.339 | 0.01967 | -0.051 | 68.069
15 | 1.329 | 0.02121 | -0.052 | 62.642
15.5 | 1.315 | 0.0227 | -0.053 | 57.943
16 | 1.298 | 0.02445 | -0.053 | 53.082
16.5 | 1.275 | 0.02685 | -0.054 | 47.51
17 | 1.247 | 0.0304 | -0.054 | 41.029
17.5 | 1.217 | 0.03454 | -0.055 | 35.216
18 | 1.176 | 0.0423 | -0.054 | 27.806
18.5 | 1.132 | 0.05292 | -0.054 | 21.392

## 106. Re 10M Mach 0.00 (2)
BIGFOIL.COM POLAR EXPORT
NACA65A117
NACA65A117 |  |  |  | Cl Max: | 1.6124 | at alpha= | 20 | deg
XFOIL ncrit=9 |  |  |  | L/D Max: | 101.296 | at alpha= | 9.5 | deg
Re: | 10000000 |  |  | Cd Min: | 0.04304 | at alpha= | 20 | deg
Mach: | 0 |  |  | Cl=0 at alpha= | -0.73871 | deg
|  |  |  | @ Cl=0.1, Cd= | 0.0039449
|  |  |  | @ Cl=0.4, Cd= | 0.0064886
|  |  |  | @ Cl=0.6, Cd= | 0.007469
alpha (deg) | Cl | Cd | Cm | Cl/Cd
-20 | -1.5482 | 0.03656 | -0.0616 | -42.3468
-19.5 | -1.5277 | 0.034 | -0.0611 | -44.9324
-19 | -1.5155 | 0.03093 | -0.0598 | -48.9977
-18.5 | -1.4948 | 0.02865 | -0.0587 | -52.1745
-18 | -1.4772 | 0.02625 | -0.0571 | -56.2743
-17 | -1.4332 | 0.02246 | -0.0533 | -63.8112
-16.5 | -1.4112 | 0.02081 | -0.0508 | -67.8136
-15.5 | -1.3328 | 0.0178 | -0.0516 | -74.8764
-15 | -1.2949 | 0.0166 | -0.0512 | -78.006
-14.5 | -1.2628 | 0.01551 | -0.0494 | -81.4184
-14 | -1.2281 | 0.01461 | -0.0477 | -84.0589
-13.5 | -1.1947 | 0.01363 | -0.0456 | -87.6522
-13 | -1.158 | 0.01286 | -0.0439 | -90.0467
-12.5 | -1.12 | 0.01215 | -0.0421 | -92.1811
-12 | -1.0825 | 0.01145 | -0.0401 | -94.5415
-11 | -1.0004 | 0.01039 | -0.0367 | -96.2849
-10.5 | -0.9621 | 0.00978 | -0.0344 | -98.3742
-10 | -0.9172 | 0.00941 | -0.033 | -97.4708
-9.5 | -0.8745 | 0.00894 | -0.0312 | -97.8188
-9 | -0.8277 | 0.0086 | -0.0301 | -96.2442
-8.5 | -0.7792 | 0.00833 | -0.0293 | -93.5414
-8 | -0.7303 | 0.00809 | -0.0284 | -90.2719
-7.5 | -0.684 | 0.00781 | -0.027 | -87.58
-7 | -0.6358 | 0.00759 | -0.0259 | -83.7681
-6.5 | -0.5838 | 0.00735 | -0.0256 | -79.4286
-6 | -0.5306 | 0.00712 | -0.0256 | -74.5225
-5.5 | -0.4764 | 0.00694 | -0.0257 | -68.6455
-5 | -0.4214 | 0.00677 | -0.026 | -62.2452
-4.5 | -0.3671 | 0.00657 | -0.0261 | -55.8752
-4 | -0.3096 | 0.00643 | -0.0269 | -48.1493
-3.5 | -0.2525 | 0.00627 | -0.0277 | -40.2711
-3 | -0.1898 | 0.00612 | -0.0297 | -31.0131
-2.5 | -0.1447 | 0.00563 | -0.0278 | -25.7016
-2 | -0.1022 | 0.0052 | -0.0254 | -19.6538
-1.5 | -0.0627 | 0.00471 | -0.0223 | -13.3121
-1 | -0.0243 | 0.00424 | -0.0189 | -5.7311
-0.5 | 0.0222 | 0.00397 | -0.0172 | 5.5919
0 | 0.0732 | 0.00396 | -0.0164 | 18.4848
0.5 | 0.1263 | 0.00393 | -0.0162 | 32.1374
1 | 0.1785 | 0.00402 | -0.0157 | 44.403
1.5 | 0.2233 | 0.00438 | -0.0137 | 50.9817
2 | 0.2666 | 0.00483 | -0.0114 | 55.1967
2.5 | 0.3128 | 0.00549 | -0.0101 | 56.9763
3 | 0.367 | 0.00605 | -0.0105 | 60.6612
3.5 | 0.4129 | 0.00666 | -0.009 | 61.997
4 | 0.4613 | 0.00694 | -0.0078 | 66.4697
4.5 | 0.5136 | 0.00712 | -0.0076 | 72.1348
5 | 0.5645 | 0.00734 | -0.007 | 76.9074
5.5 | 0.6168 | 0.00753 | -0.0068 | 81.9124
6 | 0.6671 | 0.00778 | -0.0061 | 85.7455
6.5 | 0.7183 | 0.008 | -0.0057 | 89.7875
7 | 0.7691 | 0.00823 | -0.0053 | 93.4508
8 | 0.8646 | 0.0088 | -0.0033 | 98.25
8.5 | 0.9106 | 0.00914 | -0.0021 | 99.628
9 | 0.9555 | 0.00952 | -0.0007 | 100.3676
9.5 | 1.0008 | 0.00988 | 0.0005 | 101.2955
10 | 1.042 | 0.0104 | 0.0023 | 100.1923
10.5 | 1.082 | 0.01098 | 0.0042 | 98.5428
11 | 1.121 | 0.01162 | 0.0061 | 96.4716
11.5 | 1.156 | 0.01246 | 0.0085 | 92.7769
12 | 1.1951 | 0.01315 | 0.0102 | 90.8821
12.5 | 1.227 | 0.01418 | 0.0127 | 86.5303
13 | 1.262 | 0.01506 | 0.0145 | 83.7981
13.5 | 1.3056 | 0.0158 | 0.0147 | 82.6329
14 | 1.3479 | 0.01716 | 0.0146 | 78.549
14.5 | 1.3768 | 0.01843 | 0.0169 | 74.7043
15 | 1.4057 | 0.01976 | 0.0191 | 71.1387
15.5 | 1.435 | 0.02114 | 0.021 | 67.8808
16 | 1.4616 | 0.02275 | 0.023 | 64.2462
16.5 | 1.4862 | 0.02455 | 0.025 | 60.5377
17 | 1.5114 | 0.0264 | 0.0266 | 57.25
17.5 | 1.5317 | 0.02864 | 0.0285 | 53.4811
18 | 1.5567 | 0.03065 | 0.0297 | 50.7896
18.5 | 1.5715 | 0.0335 | 0.0313 | 46.9104
19 | 1.5931 | 0.03592 | 0.0324 | 44.3513
19.5 | 1.6045 | 0.03926 | 0.0336 | 40.8686
20 | 1.6124 | 0.04304 | 0.0346 | 37.4628

## 107. Re 10M Mach 0.10 (1)
BIGFOIL.COM POLAR EXPORT
NACA65A117
NACA65A117 |  |  |  | Cl Max: | 1.332 | at alpha= | 13.5 | deg
JavaFoil+Calcfoil stall+Eppler ext transition |  |  |  | L/D Max: | 105.915 | at alpha= | 7.5 | deg
Re: | 10000000 |  |  | Cd Min: | 0.00475 | at alpha= | -0.5 | deg
Mach: | 0.1 |  |  | Cl=0 at alpha= | -0.82258 | deg
|  |  |  | @ Cl=0.1, Cd= | 0.0047786
|  |  |  | @ Cl=0.4, Cd= | 0.0055898
|  |  |  | @ Cl=0.6, Cd= | 0.0078423
alpha (deg) | Cl | Cd | Cm | Cl/Cd
-19 | -0.923 | 0.11563 | 0.015 | -7.983
-18.5 | -0.959 | 0.10011 | 0.015 | -9.575
-18 | -0.987 | 0.09142 | 0.015 | -10.792
-17.5 | -1.06 | 0.05535 | 0.016 | -19.149
-17 | -1.102 | 0.04215 | 0.015 | -26.156
-16.5 | -1.138 | 0.03326 | 0.015 | -34.22
-16 | -1.163 | 0.02841 | 0.014 | -40.954
-15.5 | -1.186 | 0.02395 | 0.013 | -49.513
-15 | -1.196 | 0.02205 | 0.013 | -54.222
-14.5 | -1.199 | 0.02022 | 0.012 | -59.284
-14 | -1.201 | 0.01801 | 0.011 | -66.675
-13.5 | -1.197 | 0.01651 | 0.01 | -72.484
-13 | -1.186 | 0.01558 | 0.009 | -76.12
-12.5 | -1.172 | 0.01449 | 0.008 | -80.88
-12 | -1.152 | 0.01369 | 0.007 | -84.113
-11.5 | -1.127 | 0.01299 | 0.006 | -86.774
-11 | -1.098 | 0.01242 | 0.004 | -88.392
-10.5 | -1.066 | 0.01177 | 0.003 | -90.579
-10 | -1.03 | 0.01119 | 0.002 | -92.085
-9.5 | -0.994 | 0.01044 | 0.001 | -95.25
-9 | -0.953 | 0.00999 | 0 | -95.378
-8.5 | -0.905 | 0.00963 | -0.001 | -94.055
-8 | -0.855 | 0.00924 | -0.002 | -92.563
-7.5 | -0.803 | 0.00885 | -0.003 | -90.673
-7 | -0.748 | 0.00853 | -0.005 | -87.739
-6.5 | -0.692 | 0.00828 | -0.006 | -83.651
-6 | -0.635 | 0.008 | -0.007 | -79.372
-5.5 | -0.575 | 0.00779 | -0.008 | -73.854
-5 | -0.515 | 0.00756 | -0.009 | -68.187
-4.5 | -0.455 | 0.00739 | -0.01 | -61.537
-4 | -0.394 | 0.00724 | -0.011 | -54.353
-3.5 | -0.332 | 0.00706 | -0.013 | -47.089
-3 | -0.271 | 0.00689 | -0.014 | -39.267
-2.5 | -0.209 | 0.00677 | -0.015 | -30.838
-2 | -0.147 | 0.00516 | -0.016 | -28.431
-1.5 | -0.084 | 0.00492 | -0.017 | -17.164
-1 | -0.022 | 0.00482 | -0.019 | -4.589
-0.5 | 0.04 | 0.00475 | -0.02 | 8.477
0 | 0.103 | 0.00478 | -0.021 | 21.497
0.5 | 0.165 | 0.00481 | -0.022 | 34.337
1 | 0.227 | 0.00488 | -0.023 | 46.644
1.5 | 0.29 | 0.00497 | -0.024 | 58.346
2 | 0.351 | 0.00525 | -0.026 | 66.941
2.5 | 0.413 | 0.00568 | -0.027 | 72.718
3 | 0.475 | 0.0074 | -0.028 | 64.19
3.5 | 0.536 | 0.00758 | -0.029 | 70.709
4 | 0.597 | 0.00783 | -0.03 | 76.255
4.5 | 0.658 | 0.00808 | -0.031 | 81.377
5 | 0.718 | 0.0083 | -0.033 | 86.475
5.5 | 0.777 | 0.00859 | -0.034 | 90.492
6 | 0.836 | 0.00888 | -0.035 | 94.123
6.5 | 0.892 | 0.00917 | -0.036 | 97.304
7 | 0.947 | 0.00956 | -0.037 | 99.057
7.5 | 0.998 | 0.00943 | -0.038 | 105.915
8 | 1.047 | 0.01018 | -0.039 | 102.866
8.5 | 1.092 | 0.01053 | -0.04 | 103.703
9 | 1.135 | 0.01098 | -0.041 | 103.334
9.5 | 1.175 | 0.01189 | -0.042 | 98.79
10 | 1.213 | 0.01241 | -0.043 | 97.708
10.5 | 1.245 | 0.01299 | -0.044 | 95.835
11 | 1.272 | 0.01363 | -0.045 | 93.346
11.5 | 1.295 | 0.01432 | -0.046 | 90.401
12 | 1.312 | 0.01501 | -0.047 | 87.427
12.5 | 1.324 | 0.01591 | -0.048 | 83.2
13 | 1.331 | 0.01667 | -0.049 | 79.836
13.5 | 1.332 | 0.01779 | -0.05 | 74.873
14 | 1.327 | 0.01892 | -0.05 | 70.155
14.5 | 1.318 | 0.0204 | -0.051 | 64.589
15 | 1.304 | 0.02185 | -0.052 | 59.687
15.5 | 1.286 | 0.02349 | -0.053 | 54.764
16 | 1.262 | 0.02604 | -0.053 | 48.459
16.5 | 1.234 | 0.02872 | -0.054 | 42.987
17 | 1.2 | 0.03312 | -0.054 | 36.238
17.5 | 1.156 | 0.04089 | -0.054 | 28.283
18 | 1.107 | 0.05233 | -0.053 | 21.162
18.5 | 1.032 | 0.08212 | -0.049 | 12.563

## 108. Re 10M Mach 0.10 (2)
BIGFOIL.COM POLAR EXPORT
NACA65A117
NACA65A117 |  |  |  | Cl Max: | 1.6059 | at alpha= | 20 | deg
XFOIL ncrit=9 |  |  |  | L/D Max: | 100.531 | at alpha= | 9.5 | deg
Re: | 10000000 |  |  | Cd Min: | 0.04555 | at alpha= | 20 | deg
Mach: | 0.1 |  |  | Cl=0 at alpha= | -0.73662 | deg
|  |  |  | @ Cl=0.1, Cd= | 0.00395
|  |  |  | @ Cl=0.4, Cd= | 0.0065328
|  |  |  | @ Cl=0.6, Cd= | 0.0074949
alpha (deg) | Cl | Cd | Cm | Cl/Cd
-20 | -1.5421 | 0.03891 | -0.0647 | -39.6325
-19.5 | -1.5217 | 0.03619 | -0.0642 | -42.0475
-19 | -1.5115 | 0.03278 | -0.063 | -46.1104
-18.5 | -1.4917 | 0.03028 | -0.0619 | -49.2635
-18 | -1.4762 | 0.0276 | -0.0602 | -53.4855
-17.5 | -1.4563 | 0.02535 | -0.0583 | -57.4477
-17 | -1.434 | 0.02344 | -0.0563 | -61.1775
-16.5 | -1.4109 | 0.02173 | -0.0539 | -64.9287
-15.5 | -1.3373 | 0.01851 | -0.0536 | -72.2474
-15 | -1.2957 | 0.01719 | -0.0539 | -75.3752
-14.5 | -1.2645 | 0.01603 | -0.0519 | -78.8833
-14 | -1.2302 | 0.01502 | -0.05 | -81.9041
-13.5 | -1.1965 | 0.014 | -0.048 | -85.4643
-13 | -1.1601 | 0.01315 | -0.0461 | -88.2205
-12.5 | -1.1223 | 0.01239 | -0.0442 | -90.5811
-12 | -1.084 | 0.01168 | -0.0422 | -92.8082
-11 | -1.0027 | 0.01053 | -0.0385 | -95.2232
-10.5 | -0.9638 | 0.00991 | -0.0361 | -97.2553
-10 | -0.9183 | 0.00955 | -0.0348 | -96.1571
-9.5 | -0.8775 | 0.00901 | -0.0325 | -97.3918
-9 | -0.8303 | 0.00865 | -0.0313 | -95.9884
-8.5 | -0.7815 | 0.00837 | -0.0304 | -93.3692
-8 | -0.7318 | 0.00813 | -0.0296 | -90.0123
-7.5 | -0.6846 | 0.00784 | -0.0282 | -87.3214
-7 | -0.6369 | 0.00762 | -0.0269 | -83.5827
-6.5 | -0.5857 | 0.00738 | -0.0263 | -79.3631
-6 | -0.5323 | 0.00716 | -0.0262 | -74.3436
-5.5 | -0.478 | 0.00696 | -0.0262 | -68.6782
-5 | -0.4226 | 0.00679 | -0.0265 | -62.2386
-4.5 | -0.3682 | 0.00659 | -0.0265 | -55.8725
-4 | -0.3104 | 0.00645 | -0.0274 | -48.124
-3.5 | -0.2533 | 0.00628 | -0.028 | -40.3344
-3 | -0.1902 | 0.00614 | -0.03 | -30.9772
-2.5 | -0.1448 | 0.00565 | -0.0282 | -25.6283
-2 | -0.1021 | 0.00521 | -0.0257 | -19.5969
-1.5 | -0.0629 | 0.00472 | -0.0224 | -13.3263
-1 | -0.0246 | 0.00425 | -0.0189 | -5.7882
-0.5 | 0.0221 | 0.00397 | -0.0172 | 5.5668
0 | 0.0733 | 0.00397 | -0.0165 | 18.4635
0.5 | 0.1267 | 0.00393 | -0.0162 | 32.2392
1 | 0.1794 | 0.00402 | -0.0157 | 44.6269
1.5 | 0.2243 | 0.00438 | -0.0137 | 51.21
2 | 0.2676 | 0.00483 | -0.0113 | 55.4037
2.5 | 0.3145 | 0.0055 | -0.0101 | 57.1818
3 | 0.3675 | 0.00608 | -0.0102 | 60.4441
3.5 | 0.412 | 0.0067 | -0.0083 | 61.4925
4 | 0.461 | 0.00696 | -0.0072 | 66.2356
4.5 | 0.514 | 0.00715 | -0.007 | 71.8881
5 | 0.5653 | 0.00737 | -0.0064 | 76.7028
5.5 | 0.6181 | 0.00756 | -0.0062 | 81.7593
6 | 0.6686 | 0.00781 | -0.0055 | 85.6082
6.5 | 0.7202 | 0.00803 | -0.0051 | 89.6887
7 | 0.771 | 0.00827 | -0.0045 | 93.2285
7.5 | 0.8178 | 0.00859 | -0.0032 | 95.2037
8 | 0.8665 | 0.00886 | -0.0023 | 97.7991
8.5 | 0.9126 | 0.00922 | -0.001 | 98.9805
9 | 0.9579 | 0.0096 | 0.0004 | 99.7812
9.5 | 1.0033 | 0.00998 | 0.0017 | 100.5311
10 | 1.0445 | 0.01053 | 0.0036 | 99.1928
10.5 | 1.0842 | 0.01115 | 0.0056 | 97.2377
11 | 1.1221 | 0.01187 | 0.0078 | 94.5324
11.5 | 1.1583 | 0.01269 | 0.0102 | 91.2766
12 | 1.197 | 0.01344 | 0.0119 | 89.0625
12.5 | 1.2289 | 0.01452 | 0.0145 | 84.635
13 | 1.2639 | 0.01545 | 0.0164 | 81.8058
13.5 | 1.3104 | 0.01629 | 0.0161 | 80.442
14 | 1.3492 | 0.0177 | 0.0168 | 76.226
14.5 | 1.3788 | 0.019 | 0.0192 | 72.5684
15 | 1.4076 | 0.02042 | 0.0214 | 68.9324
15.5 | 1.4362 | 0.02193 | 0.0235 | 65.4902
16 | 1.463 | 0.02361 | 0.0255 | 61.9653
16.5 | 1.4874 | 0.02553 | 0.0275 | 58.2609
17 | 1.5121 | 0.02752 | 0.0292 | 54.9455
17.5 | 1.5285 | 0.03015 | 0.0313 | 50.6965
18 | 1.5554 | 0.03216 | 0.0324 | 48.3644
18.5 | 1.5676 | 0.03533 | 0.0342 | 44.3702
19 | 1.5885 | 0.03795 | 0.0352 | 41.8577
19.5 | 1.5992 | 0.04151 | 0.0364 | 38.5257
20 | 1.6059 | 0.04555 | 0.0374 | 35.2558

## 109. Re 10M Mach 0.25 (1)
BIGFOIL.COM POLAR EXPORT
NACA65A117
NACA65A117 |  |  |  | Cl Max: | 1.27 | at alpha= | 12 | deg
JavaFoil+Calcfoil stall+Eppler ext transition |  |  |  | L/D Max: | 102.018 | at alpha= | 7 | deg
Re: | 10000000 |  |  | Cd Min: | 0.00479 | at alpha= | -0.5 | deg
Mach: | 0.25 |  |  | Cl=0 at alpha= | -0.82031 | deg
|  |  |  | @ Cl=0.1, Cd= | 0.0048081
|  |  |  | @ Cl=0.4, Cd= | 0.0055764
|  |  |  | @ Cl=0.6, Cd= | 0.0079797
alpha (deg) | Cl | Cd | Cm | Cl/Cd
-17.5 | -0.666 | 0.13387 | 0.01 | -4.972
-17 | -0.721 | 0.12323 | 0.01 | -5.85
-16.5 | -0.775 | 0.11164 | 0.01 | -6.944
-16 | -0.827 | 0.09899 | 0.01 | -8.355
-15.5 | -0.887 | 0.07932 | 0.011 | -11.18
-15 | -0.993 | 0.03867 | 0.012 | -25.68
-14.5 | -1.047 | 0.02698 | 0.012 | -38.819
-14 | -1.078 | 0.02279 | 0.011 | -47.304
-13.5 | -1.099 | 0.01997 | 0.01 | -55.038
-13 | -1.112 | 0.018 | 0.009 | -61.77
-12.5 | -1.116 | 0.01659 | 0.008 | -67.264
-12 | -1.114 | 0.01527 | 0.007 | -72.964
-11.5 | -1.103 | 0.01425 | 0.006 | -77.397
-11 | -1.085 | 0.01343 | 0.005 | -80.774
-10.5 | -1.061 | 0.0126 | 0.003 | -84.258
-10 | -1.032 | 0.01195 | 0.002 | -86.357
-9.5 | -0.997 | 0.01133 | 0.001 | -87.988
-9 | -0.96 | 0.01048 | 0 | -91.623
-8.5 | -0.921 | 0.01012 | -0.001 | -90.972
-8 | -0.872 | 0.00965 | -0.002 | -90.402
-7.5 | -0.82 | 0.00917 | -0.003 | -89.446
-7 | -0.766 | 0.00884 | -0.005 | -86.599
-6.5 | -0.709 | 0.00849 | -0.006 | -83.577
-6 | -0.651 | 0.00822 | -0.007 | -79.153
-5.5 | -0.59 | 0.00795 | -0.008 | -74.235
-5 | -0.529 | 0.00771 | -0.009 | -68.631
-4.5 | -0.467 | 0.00753 | -0.011 | -62.054
-4 | -0.404 | 0.00736 | -0.012 | -54.967
-3.5 | -0.341 | 0.00715 | -0.013 | -47.747
-3 | -0.278 | 0.00698 | -0.014 | -39.851
-2.5 | -0.214 | 0.00681 | -0.015 | -31.479
-2 | -0.151 | 0.0067 | -0.017 | -22.478
-1.5 | -0.087 | 0.00496 | -0.018 | -17.495
-1 | -0.023 | 0.00486 | -0.019 | -4.681
-0.5 | 0.041 | 0.00479 | -0.02 | 8.646
0 | 0.106 | 0.00481 | -0.021 | 21.918
0.5 | 0.17 | 0.00483 | -0.023 | 35.105
1 | 0.234 | 0.0049 | -0.024 | 47.661
1.5 | 0.298 | 0.00501 | -0.025 | 59.479
2 | 0.361 | 0.00529 | -0.026 | 68.268
2.5 | 0.425 | 0.00576 | -0.027 | 73.778
3 | 0.488 | 0.00751 | -0.029 | 64.983
3.5 | 0.551 | 0.00779 | -0.03 | 70.679
4 | 0.613 | 0.00803 | -0.031 | 76.396
4.5 | 0.675 | 0.00825 | -0.032 | 81.826
5 | 0.737 | 0.00853 | -0.033 | 86.352
5.5 | 0.797 | 0.00885 | -0.035 | 90.099
6 | 0.857 | 0.00913 | -0.036 | 93.843
6.5 | 0.914 | 0.00954 | -0.037 | 95.83
7 | 0.967 | 0.00948 | -0.038 | 102.018
7.5 | 1.016 | 0.0102 | -0.039 | 99.685
8 | 1.063 | 0.01064 | -0.04 | 99.943
8.5 | 1.108 | 0.0111 | -0.041 | 99.762
9 | 1.148 | 0.01197 | -0.042 | 95.934
9.5 | 1.185 | 0.01258 | -0.043 | 94.223
10 | 1.218 | 0.01327 | -0.044 | 91.779
10.5 | 1.242 | 0.01397 | -0.045 | 88.964
11 | 1.259 | 0.01472 | -0.046 | 85.529
11.5 | 1.268 | 0.0156 | -0.047 | 81.273
12 | 1.27 | 0.01645 | -0.048 | 77.161
12.5 | 1.261 | 0.01764 | -0.049 | 71.502
13 | 1.244 | 0.01905 | -0.05 | 65.286
13.5 | 1.219 | 0.02061 | -0.051 | 59.113
14 | 1.185 | 0.0224 | -0.051 | 52.892
14.5 | 1.139 | 0.02541 | -0.052 | 44.837
15 | 1.072 | 0.03344 | -0.051 | 32.047
15.5 | 0.971 | 0.05645 | -0.048 | 17.205
16 | 0.874 | 0.08654 | -0.043 | 10.1
16.5 | 0.791 | 0.11615 | -0.036 | 6.815
17 | 0.73 | 0.12568 | -0.035 | 5.81

## 110. Re 10M Mach 0.25 (2)
BIGFOIL.COM POLAR EXPORT
NACA65A117
NACA65A117 |  |  |  | Cl Max: | 1.5566 | at alpha= | 19.5 | deg
XFOIL ncrit=9 |  |  |  | L/D Max: | 95.6213 | at alpha= | 9 | deg
Re: | 10000000 |  |  | Cd Min: | 0.06197 | at alpha= | 20 | deg
Mach: | 0.25 |  |  | Cl=0 at alpha= | -0.72385 | deg
|  |  |  | @ Cl=0.1, Cd= | 0.003958
|  |  |  | @ Cl=0.4, Cd= | 0.0066892
|  |  |  | @ Cl=0.6, Cd= | 0.007624
alpha (deg) | Cl | Cd | Cm | Cl/Cd
-20 | -1.4606 | 0.05756 | -0.0777 | -25.3753
-19.5 | -1.4586 | 0.05196 | -0.0783 | -28.0716
-19 | -1.4659 | 0.04594 | -0.0783 | -31.909
-18.5 | -1.4587 | 0.04142 | -0.0776 | -35.2173
-18 | -1.4546 | 0.03695 | -0.0763 | -39.3667
-17.5 | -1.4424 | 0.03331 | -0.0745 | -43.3023
-17 | -1.4262 | 0.03021 | -0.0725 | -47.2095
-16.5 | -1.4049 | 0.02767 | -0.0701 | -50.7734
-16 | -1.3874 | 0.02515 | -0.0671 | -55.165
-15.5 | -1.35 | 0.02274 | -0.067 | -59.3668
-15 | -1.3007 | 0.02086 | -0.0682 | -62.3538
-14.5 | -1.2716 | 0.01923 | -0.0655 | -66.1258
-14 | -1.2388 | 0.01777 | -0.063 | -69.713
-13.5 | -1.2064 | 0.01632 | -0.0604 | -73.9216
-13 | -1.1717 | 0.01504 | -0.0579 | -77.9056
-12.5 | -1.1348 | 0.01393 | -0.0554 | -81.4645
-12 | -1.0966 | 0.01294 | -0.0528 | -84.745
-11.5 | -1.0545 | 0.01219 | -0.0507 | -86.5053
-11 | -1.0121 | 0.01149 | -0.0484 | -88.0853
-10.5 | -0.9746 | 0.01064 | -0.0453 | -91.5977
-10 | -0.9273 | 0.01019 | -0.0435 | -91.001
-9.5 | -0.8881 | 0.00949 | -0.0404 | -93.5827
-9 | -0.8425 | 0.00902 | -0.0383 | -93.4035
-8.5 | -0.7947 | 0.00864 | -0.0364 | -91.9792
-8 | -0.7429 | 0.00835 | -0.0353 | -88.9701
-7.5 | -0.692 | 0.00804 | -0.034 | -86.0697
-7 | -0.64 | 0.00779 | -0.033 | -82.1566
-6.5 | -0.5889 | 0.00755 | -0.0317 | -78
-6 | -0.5391 | 0.00733 | -0.0302 | -73.5471
-5.5 | -0.4856 | 0.00711 | -0.0294 | -68.2982
-5 | -0.4292 | 0.00692 | -0.0294 | -62.0231
-4.5 | -0.3734 | 0.00669 | -0.0292 | -55.8146
-4 | -0.3153 | 0.00654 | -0.0296 | -48.211
-3.5 | -0.2569 | 0.00637 | -0.03 | -40.3297
-3 | -0.194 | 0.00622 | -0.0315 | -31.1897
-2.5 | -0.1443 | 0.00576 | -0.0302 | -25.0521
-2 | -0.1018 | 0.0053 | -0.0273 | -19.2075
-1.5 | -0.0639 | 0.00476 | -0.0233 | -13.4244
-1 | -0.0264 | 0.00426 | -0.0193 | -6.1972
-0.5 | 0.0214 | 0.00398 | -0.0174 | 5.3769
0.5 | 0.1286 | 0.00395 | -0.0161 | 32.557
1 | 0.1839 | 0.004 | -0.0158 | 45.975
1.5 | 0.2292 | 0.00437 | -0.0135 | 52.4485
2.5 | 0.3217 | 0.0056 | -0.0097 | 57.4464
3.5 | 0.4094 | 0.00682 | -0.0049 | 60.0293
4 | 0.4624 | 0.00707 | -0.0042 | 65.4031
4.5 | 0.517 | 0.00728 | -0.0039 | 71.0165
5 | 0.571 | 0.0075 | -0.0034 | 76.1333
5.5 | 0.6248 | 0.00773 | -0.0029 | 80.8279
6 | 0.6766 | 0.008 | -0.0019 | 84.575
6.5 | 0.7285 | 0.00825 | -0.001 | 88.303
7 | 0.7784 | 0.00855 | 0.0003 | 91.0409
7.5 | 0.8274 | 0.0089 | 0.0017 | 92.9663
8 | 0.8766 | 0.00924 | 0.0031 | 94.8701
8.5 | 0.9224 | 0.00971 | 0.005 | 94.9949
9 | 0.9696 | 0.01014 | 0.0067 | 95.6213
9.5 | 1.0145 | 0.01068 | 0.0086 | 94.9906
10 | 1.0526 | 0.01151 | 0.0115 | 91.4509
10.5 | 1.0909 | 0.01237 | 0.0143 | 88.1892
11 | 1.1311 | 0.01322 | 0.0166 | 85.5598
11.5 | 1.1679 | 0.01425 | 0.0193 | 81.9579
12 | 1.206 | 0.01529 | 0.0216 | 78.8751
12.5 | 1.2396 | 0.01659 | 0.0244 | 74.7197
13 | 1.275 | 0.01778 | 0.0268 | 71.7098
14 | 1.3553 | 0.02103 | 0.0288 | 64.446
14.5 | 1.3873 | 0.02264 | 0.0312 | 61.2765
15 | 1.4151 | 0.02458 | 0.0339 | 57.5712
15.5 | 1.4354 | 0.02712 | 0.0368 | 52.9277
16.5 | 1.4855 | 0.03194 | 0.0412 | 46.5091
17 | 1.5036 | 0.03505 | 0.0433 | 42.8987
17.5 | 1.5178 | 0.03857 | 0.0453 | 39.3518
18 | 1.5372 | 0.04186 | 0.0467 | 36.7224
18.5 | 1.5429 | 0.04638 | 0.0481 | 33.2665
19 | 1.5528 | 0.05081 | 0.049 | 30.5609
19.5 | 1.5566 | 0.05595 | 0.0495 | 27.8213
20 | 1.5534 | 0.06197 | 0.0494 | 25.067

## 111. Re 10M Mach 0.50 (1)
BIGFOIL.COM POLAR EXPORT
NACA65A117
NACA65A117 |  |  |  | Cl Max: | 1.204 | at alpha= | 19 | deg
JavaFoil+Calcfoil stall+Eppler ext transition |  |  |  | L/D Max: | 88.389 | at alpha= | 6.5 | deg
Re: | 10000000 |  |  | Cd Min: | 0.00498 | at alpha= | -0.5 | deg
Mach: | 0.5 |  |  | Cl=0 at alpha= | -0.82394 | deg
|  |  |  | @ Cl=0.1, Cd= | 0.00498
|  |  |  | @ Cl=0.4, Cd= | 0.0055563
|  |  |  | @ Cl=0.6, Cd= | 0.008559
alpha (deg) | Cl | Cd | Cm | Cl/Cd
-20 | -1.122 | 0.12191 | 0.02 | -9.207
-19.5 | -1.109 | 0.10391 | 0.02 | -10.677
-19 | -1.049 | 0.12377 | 0.017 | -8.475
-18.5 | -1 | 0.13431 | 0.014 | -7.446
-18 | -0.986 | 0.12629 | 0.015 | -7.81
-17.5 | -0.959 | 0.11876 | 0.014 | -8.077
-17 | -0.92 | 0.12226 | 0.012 | -7.523
-16.5 | -0.887 | 0.11762 | 0.011 | -7.54
-16 | -0.858 | 0.11256 | 0.01 | -7.619
-15.5 | -0.832 | 0.10451 | 0.009 | -7.963
-15 | -0.852 | 0.06605 | 0.012 | -12.905
-14.5 | -0.775 | 0.10335 | 0.008 | -7.501
-14 | -0.747 | 0.09732 | 0.007 | -7.672
-13.5 | -0.719 | 0.09076 | 0.006 | -7.922
-13 | -0.692 | 0.08348 | 0.006 | -8.284
-12.5 | -0.666 | 0.07734 | 0.005 | -8.607
-12 | -0.634 | 0.08581 | 0.004 | -7.386
-11.5 | -0.606 | 0.07839 | 0.003 | -7.733
-11 | -0.579 | 0.0704 | 0.003 | -8.224
-10.5 | -0.549 | 0.07345 | 0.002 | -7.479
-10 | -0.523 | 0.06471 | 0.001 | -8.083
-9.5 | -0.496 | 0.0602 | 0.001 | -8.245
-9 | -0.77 | 0.01623 | 0 | -47.429
-8.5 | -0.88 | 0.01362 | -0.001 | -64.599
-8 | -0.886 | 0.01197 | -0.003 | -74.068
-7.5 | -0.862 | 0.01107 | -0.004 | -77.83
-7 | -0.82 | 0.01086 | -0.005 | -75.535
-6.5 | -0.772 | 0.00992 | -0.006 | -77.774
-6 | -0.719 | 0.00944 | -0.008 | -76.147
-5.5 | -0.654 | 0.00896 | -0.009 | -73.037
-5 | -0.588 | 0.00856 | -0.011 | -68.638
-4.5 | -0.52 | 0.00824 | -0.012 | -63.086
-4 | -0.451 | 0.00801 | -0.013 | -56.241
-3.5 | -0.381 | 0.00775 | -0.015 | -49.127
-3 | -0.31 | 0.00748 | -0.016 | -41.477
-2.5 | -0.239 | 0.00728 | -0.017 | -32.878
-2 | -0.168 | 0.00709 | -0.019 | -23.726
-1.5 | -0.097 | 0.00514 | -0.02 | -18.867
-1 | -0.025 | 0.00504 | -0.021 | -5.048
-0.5 | 0.046 | 0.00498 | -0.023 | 9.301
0 | 0.118 | 0.00498 | -0.024 | 23.674
0.5 | 0.19 | 0.00499 | -0.025 | 37.997
1 | 0.261 | 0.00507 | -0.027 | 51.543
1.5 | 0.333 | 0.00525 | -0.028 | 63.396
2 | 0.403 | 0.00557 | -0.029 | 72.435
2.5 | 0.474 | 0.00802 | -0.031 | 59.124
3 | 0.545 | 0.00828 | -0.032 | 65.777
3.5 | 0.614 | 0.00863 | -0.033 | 71.233
4 | 0.683 | 0.00904 | -0.035 | 75.616
4.5 | 0.749 | 0.00874 | -0.036 | 85.644
5 | 0.812 | 0.00968 | -0.037 | 83.889
5.5 | 0.874 | 0.0101 | -0.038 | 86.583
6 | 0.935 | 0.01062 | -0.04 | 88.03
6.5 | 0.989 | 0.01119 | -0.041 | 88.389
7 | 1.035 | 0.01181 | -0.042 | 87.647
7.5 | 1.072 | 0.01248 | -0.043 | 85.859
8 | 1.091 | 0.01403 | -0.044 | 77.715
8.5 | 1.08 | 0.01525 | -0.045 | 70.786
9 | 0.989 | 0.0169 | -0.046 | 58.514
9.5 | 0.696 | 0.02052 | -0.047 | 33.918
10 | 0.613 | 0.07359 | -0.025 | 8.328
10.5 | 0.641 | 0.07404 | -0.026 | 8.657
11 | 0.68 | 0.06567 | -0.033 | 10.348
11.5 | 0.698 | 0.07754 | -0.028 | 9
12 | 0.725 | 0.08492 | -0.029 | 8.537
12.5 | 0.885 | 0.02531 | -0.053 | 34.983
13 | 0.783 | 0.08517 | -0.032 | 9.191
13.5 | 0.809 | 0.09138 | -0.032 | 8.858
14 | 0.837 | 0.10033 | -0.033 | 8.344
14.5 | 0.867 | 0.10423 | -0.035 | 8.319
15 | 0.894 | 0.10073 | -0.035 | 8.874
15.5 | 0.919 | 0.11115 | -0.034 | 8.268
16 | 0.947 | 0.11601 | -0.036 | 8.164
16.5 | 0.989 | 0.11324 | -0.043 | 8.737
17 | 1.06 | 0.09108 | -0.052 | 11.64
17.5 | 1.077 | 0.10426 | -0.051 | 10.329
18 | 1.073 | 0.12504 | -0.045 | 8.582
18.5 | 1.165 | 0.0881 | -0.057 | 13.226
19 | 1.204 | 0.08722 | -0.059 | 13.8
19.5 | 1.183 | 0.12537 | -0.053 | 9.436
20 | 1.178 | 0.16435 | -0.047 | 7.17

## 112. Re 10M Mach 0.50 (2)
BIGFOIL.COM POLAR EXPORT
NACA65A117
NACA65A117 |  |  |  | Cl Max: | 1.1932 | at alpha= | 11.5 | deg
XFOIL ncrit=9 |  |  |  | L/D Max: | 75.2256 | at alpha= | 7 | deg
Re: | 10000000 |  |  | Cd Min: | 0.03645 | at alpha= | 12.5 | deg
Mach: | 0.5 |  |  | Cl=0 at alpha= | -99 | deg
|  |  |  | @ Cl=0.1, Cd= | 0.0040179
|  |  |  | @ Cl=0.4, Cd= | 0.0073059
|  |  |  | @ Cl=0.6, Cd= | 0.0086119
alpha (deg) | Cl | Cd | Cm | Cl/Cd
0 | 0.0633 | 0.00403 | -0.014 | 15.7072
0.5 | 0.1238 | 0.00401 | -0.013 | 30.8728
1 | 0.1859 | 0.00406 | -0.0124 | 45.7882
1.5 | 0.2422 | 0.00428 | -0.0105 | 56.5888
2 | 0.2816 | 0.00502 | -0.0054 | 56.0956
2.5 | 0.3253 | 0.00596 | -0.0017 | 54.5805
3.5 | 0.408 | 0.00745 | 0.0073 | 54.7651
4 | 0.4669 | 0.00774 | 0.0086 | 60.323
4.5 | 0.524 | 0.00809 | 0.0102 | 64.7713
5 | 0.5813 | 0.00846 | 0.012 | 68.7116
5.5 | 0.6367 | 0.00891 | 0.0141 | 71.459
6 | 0.6922 | 0.0094 | 0.0162 | 73.6383
6.5 | 0.7475 | 0.00995 | 0.0185 | 75.1256
7 | 0.8004 | 0.01064 | 0.0213 | 75.2256
7.5 | 0.8534 | 0.01139 | 0.024 | 74.9254
8 | 0.9056 | 0.01225 | 0.027 | 73.9265
8.5 | 0.9569 | 0.01323 | 0.0302 | 72.328
9 | 1.006 | 0.01439 | 0.0337 | 69.9097
9.5 | 1.0481 | 0.01593 | 0.0379 | 65.7941
10 | 1.0895 | 0.01765 | 0.0422 | 61.728
10.5 | 1.1318 | 0.01949 | 0.0465 | 58.0708
11 | 1.1719 | 0.02159 | 0.051 | 54.2798
11.5 | 1.1932 | 0.02484 | 0.0568 | 48.0354
12 | 1.1854 | 0.0298 | 0.0631 | 39.7785
12.5 | 1.1546 | 0.03645 | 0.0686 | 31.6763

## 113. Re 12M Mach 0.00 (1)
BIGFOIL.COM POLAR EXPORT
NACA65A117
NACA65A117 |  |  |  | Cl Max: | 1.347 | at alpha= | 13.5 | deg
JavaFoil+Calcfoil stall+Eppler ext transition |  |  |  | L/D Max: | 107.435 | at alpha= | 8.5 | deg
Re: | 12000000 |  |  | Cd Min: | 0.00479 | at alpha= | 0 | deg
Mach: | 0 |  |  | Cl=0 at alpha= | -0.82258 | deg
|  |  |  | @ Cl=0.1, Cd= | 0.0047913
|  |  |  | @ Cl=0.4, Cd= | 0.0067449
|  |  |  | @ Cl=0.6, Cd= | 0.007621
alpha (deg) | Cl | Cd | Cm | Cl/Cd
-20 | -0.925 | 0.12535 | 0.016 | -7.381
-19.5 | -0.959 | 0.1085 | 0.016 | -8.84
-19 | -1.009 | 0.08117 | 0.017 | -12.43
-18.5 | -1.064 | 0.05651 | 0.017 | -18.831
-18 | -1.098 | 0.04689 | 0.017 | -23.415
-17.5 | -1.128 | 0.03955 | 0.016 | -28.524
-17 | -1.156 | 0.0333 | 0.016 | -34.721
-16.5 | -1.179 | 0.0287 | 0.015 | -41.085
-16 | -1.201 | 0.02413 | 0.014 | -49.781
-15.5 | -1.215 | 0.02163 | 0.013 | -56.167
-15 | -1.22 | 0.02015 | 0.013 | -60.525
-14.5 | -1.22 | 0.01855 | 0.012 | -65.754
-14 | -1.219 | 0.01659 | 0.011 | -73.447
-13.5 | -1.21 | 0.01552 | 0.01 | -77.96
-13 | -1.196 | 0.01471 | 0.009 | -81.305
-12.5 | -1.179 | 0.01375 | 0.008 | -85.752
-12 | -1.157 | 0.01304 | 0.007 | -88.681
-11.5 | -1.13 | 0.01242 | 0.006 | -91.053
-11 | -1.1 | 0.01189 | 0.004 | -92.556
-10.5 | -1.067 | 0.01126 | 0.003 | -94.82
-10 | -1.031 | 0.01076 | 0.002 | -95.834
-9.5 | -0.995 | 0.01021 | 0.001 | -97.508
-9 | -0.95 | 0.00967 | 0 | -98.208
-8.5 | -0.902 | 0.00925 | -0.001 | -97.515
-8 | -0.852 | 0.00887 | -0.002 | -96.043
-7.5 | -0.799 | 0.00853 | -0.003 | -93.682
-7 | -0.745 | 0.00828 | -0.005 | -89.976
-6.5 | -0.689 | 0.008 | -0.006 | -86.186
-6 | -0.632 | 0.00777 | -0.007 | -81.267
-5.5 | -0.573 | 0.00754 | -0.008 | -75.954
-5 | -0.513 | 0.00737 | -0.009 | -69.636
-4.5 | -0.453 | 0.00719 | -0.01 | -62.945
-4 | -0.392 | 0.00703 | -0.011 | -55.757
-3.5 | -0.331 | 0.00687 | -0.013 | -48.142
-3 | -0.269 | 0.00674 | -0.014 | -39.963
-2.5 | -0.208 | 0.00661 | -0.015 | -31.43
-2 | -0.146 | 0.0065 | -0.016 | -22.436
-1.5 | -0.084 | 0.00514 | -0.017 | -16.353
-1 | -0.022 | 0.00492 | -0.018 | -4.477
-0.5 | 0.04 | 0.00483 | -0.02 | 8.292
0 | 0.102 | 0.00479 | -0.021 | 21.345
0.5 | 0.164 | 0.00486 | -0.022 | 33.813
1 | 0.226 | 0.00495 | -0.023 | 45.681
1.5 | 0.288 | 0.00517 | -0.024 | 55.757
2 | 0.35 | 0.00554 | -0.025 | 63.169
2.5 | 0.411 | 0.00701 | -0.027 | 58.632
3 | 0.473 | 0.00721 | -0.028 | 65.514
3.5 | 0.534 | 0.0074 | -0.029 | 72.104
4 | 0.594 | 0.0076 | -0.03 | 78.225
4.5 | 0.654 | 0.00781 | -0.031 | 83.789
5 | 0.714 | 0.00807 | -0.032 | 88.549
5.5 | 0.773 | 0.00829 | -0.033 | 93.225
6 | 0.832 | 0.00857 | -0.035 | 97.017
6.5 | 0.888 | 0.0089 | -0.036 | 99.755
7 | 0.943 | 0.00917 | -0.037 | 102.847
7.5 | 0.996 | 0.00957 | -0.038 | 104.073
8 | 1.047 | 0.01002 | -0.039 | 104.479
8.5 | 1.092 | 0.01016 | -0.04 | 107.435
9 | 1.133 | 0.01091 | -0.041 | 103.853
9.5 | 1.174 | 0.01142 | -0.042 | 102.767
10 | 1.212 | 0.01194 | -0.043 | 101.559
10.5 | 1.246 | 0.01245 | -0.044 | 100.031
11 | 1.274 | 0.01304 | -0.045 | 97.688
11.5 | 1.298 | 0.01361 | -0.046 | 95.375
12 | 1.318 | 0.01432 | -0.047 | 92.064
12.5 | 1.332 | 0.01513 | -0.048 | 88.041
13 | 1.343 | 0.01584 | -0.049 | 84.78
13.5 | 1.347 | 0.01677 | -0.05 | 80.302
14 | 1.346 | 0.01788 | -0.05 | 75.258
14.5 | 1.341 | 0.0189 | -0.051 | 70.958
15 | 1.331 | 0.02037 | -0.052 | 65.329
15.5 | 1.318 | 0.02176 | -0.053 | 60.543
16 | 1.301 | 0.02339 | -0.053 | 55.601
16.5 | 1.277 | 0.0262 | -0.054 | 48.733
17 | 1.25 | 0.02914 | -0.054 | 42.893
17.5 | 1.219 | 0.03308 | -0.055 | 36.859
18 | 1.179 | 0.04062 | -0.054 | 29.033
18.5 | 1.137 | 0.04986 | -0.054 | 22.804

## 114. Re 12M Mach 0.00 (2)
BIGFOIL.COM POLAR EXPORT
NACA65A117
NACA65A117 |  |  |  | Cl Max: | 1.6289 | at alpha= | 20 | deg
XFOIL ncrit=9 |  |  |  | L/D Max: | 105.397 | at alpha= | 9.5 | deg
Re: | 12000000 |  |  | Cd Min: | 0.04144 | at alpha= | 20 | deg
Mach: | 0 |  |  | Cl=0 at alpha= | -0.80096 | deg
|  |  |  | @ Cl=0.1, Cd= | 0.0039349
|  |  |  | @ Cl=0.4, Cd= | 0.0063765
|  |  |  | @ Cl=0.6, Cd= | 0.0072453
alpha (deg) | Cl | Cd | Cm | Cl/Cd
-20 | -1.5698 | 0.03466 | -0.061 | -45.2914
-19.5 | -1.5435 | 0.03261 | -0.0606 | -47.3321
-19 | -1.5322 | 0.02956 | -0.0591 | -51.8336
-18.5 | -1.5091 | 0.0275 | -0.058 | -54.8764
-18 | -1.4953 | 0.02492 | -0.056 | -60.004
-17.5 | -1.4739 | 0.023 | -0.054 | -64.0826
-17 | -1.4509 | 0.02132 | -0.0519 | -68.0535
-16 | -1.3789 | 0.01845 | -0.0514 | -74.7371
-15.5 | -1.34 | 0.01703 | -0.0516 | -78.6847
-15 | -1.3074 | 0.01601 | -0.0498 | -81.6615
-14.5 | -1.2745 | 0.01499 | -0.048 | -85.0233
-14 | -1.239 | 0.01412 | -0.0463 | -87.7479
-13.5 | -1.2044 | 0.01321 | -0.0444 | -91.1734
-13 | -1.1676 | 0.01245 | -0.0425 | -93.7831
-12.5 | -1.1302 | 0.01174 | -0.0406 | -96.2692
-12 | -1.091 | 0.01113 | -0.0388 | -98.0234
-11.5 | -1.0491 | 0.01065 | -0.0373 | -98.507
-11 | -1.0086 | 0.01011 | -0.0354 | -99.7626
-10.5 | -0.9698 | 0.00953 | -0.033 | -101.7629
-10 | -0.9231 | 0.00923 | -0.032 | -100.0108
-9.5 | -0.8814 | 0.00871 | -0.03 | -101.194
-9 | -0.8342 | 0.00839 | -0.0289 | -99.4279
-8.5 | -0.787 | 0.00808 | -0.0278 | -97.401
-8 | -0.7382 | 0.00787 | -0.0269 | -93.7992
-7.5 | -0.6928 | 0.00761 | -0.0252 | -91.0381
-7 | -0.6422 | 0.00737 | -0.0246 | -87.137
-6.5 | -0.5889 | 0.00716 | -0.0246 | -82.2486
-6 | -0.5363 | 0.00692 | -0.0244 | -77.5
-5.5 | -0.4816 | 0.00674 | -0.0246 | -71.454
-5 | -0.427 | 0.00658 | -0.0248 | -64.8936
-4.5 | -0.3716 | 0.0064 | -0.0252 | -58.0625
-4 | -0.3157 | 0.00626 | -0.0256 | -50.4313
-3.5 | -0.2568 | 0.00611 | -0.0268 | -42.0295
-3 | -0.1969 | 0.00597 | -0.0281 | -32.9816
-2.5 | -0.1446 | 0.00558 | -0.0279 | -25.914
-2 | -0.0994 | 0.00521 | -0.026 | -19.0787
-1.5 | -0.058 | 0.00479 | -0.0233 | -12.1086
-1 | -0.0166 | 0.00439 | -0.0205 | -3.7813
-0.5 | 0.0251 | 0.00402 | -0.0178 | 6.2438
0 | 0.0736 | 0.00396 | -0.0165 | 18.5859
0.5 | 0.1261 | 0.00391 | -0.0161 | 32.2506
1 | 0.1731 | 0.00415 | -0.0146 | 41.7108
1.5 | 0.2157 | 0.00457 | -0.0121 | 47.1991
2 | 0.2614 | 0.00498 | -0.0104 | 52.49
2.5 | 0.317 | 0.00557 | -0.0112 | 56.912
3 | 0.3693 | 0.00606 | -0.0111 | 60.9406
3.5 | 0.4178 | 0.00656 | -0.0101 | 63.689
4 | 0.4701 | 0.00676 | -0.0097 | 69.5414
4.5 | 0.52 | 0.00696 | -0.0089 | 74.7126
5 | 0.572 | 0.00713 | -0.0085 | 80.2244
5.5 | 0.623 | 0.00734 | -0.008 | 84.8774
6 | 0.6742 | 0.00756 | -0.0076 | 89.1799
6.5 | 0.7255 | 0.00777 | -0.0072 | 93.3719
7 | 0.7758 | 0.00801 | -0.0066 | 96.8539
7.5 | 0.8247 | 0.00828 | -0.0058 | 99.6014
8 | 0.8726 | 0.00855 | -0.0048 | 102.0585
8.5 | 0.9182 | 0.0089 | -0.0035 | 103.1685
9 | 0.9649 | 0.00921 | -0.0024 | 104.7666
9.5 | 1.0097 | 0.00958 | -0.0011 | 105.3967
10 | 1.0497 | 0.01013 | 0.001 | 103.6229
10.5 | 1.0902 | 0.01069 | 0.0029 | 101.9832
11 | 1.1285 | 0.01134 | 0.005 | 99.515
11.5 | 1.166 | 0.01205 | 0.007 | 96.7635
12 | 1.2048 | 0.01272 | 0.0088 | 94.717
12.5 | 1.2363 | 0.01376 | 0.0115 | 89.8474
13 | 1.2716 | 0.01466 | 0.0133 | 86.7394
13.5 | 1.3096 | 0.01539 | 0.0147 | 85.0942
14 | 1.33 | 0.01657 | 0.0194 | 80.2655
14.5 | 1.391 | 0.01757 | 0.0154 | 79.169
15 | 1.4207 | 0.01883 | 0.0176 | 75.4488
15.5 | 1.4492 | 0.02021 | 0.0197 | 71.7071
16 | 1.4774 | 0.02168 | 0.0216 | 68.1458
16.5 | 1.5029 | 0.02337 | 0.0236 | 64.3089
17 | 1.5284 | 0.02514 | 0.0254 | 60.7955
17.5 | 1.5448 | 0.02762 | 0.0276 | 55.9305
18 | 1.5736 | 0.0293 | 0.0287 | 53.7065
18.5 | 1.5868 | 0.03221 | 0.0306 | 49.2642
19 | 1.6086 | 0.03458 | 0.0316 | 46.5182
19.5 | 1.6213 | 0.03772 | 0.033 | 42.9825
20 | 1.6289 | 0.04144 | 0.0342 | 39.3074

## 115. Re 12M Mach 0.10 (1)
BIGFOIL.COM POLAR EXPORT
NACA65A117
NACA65A117 |  |  |  | Cl Max: | 1.334 | at alpha= | 13.5 | deg
JavaFoil+Calcfoil stall+Eppler ext transition |  |  |  | L/D Max: | 109.966 | at alpha= | 8 | deg
Re: | 12000000 |  |  | Cd Min: | 0.00479 | at alpha= | 0 | deg
Mach: | 0.1 |  |  | Cl=0 at alpha= | -0.82258 | deg
|  |  |  | @ Cl=0.1, Cd= | 0.0047919
|  |  |  | @ Cl=0.4, Cd= | 0.006765
|  |  |  | @ Cl=0.6, Cd= | 0.0076228
alpha (deg) | Cl | Cd | Cm | Cl/Cd
-19 | -0.932 | 0.1063 | 0.016 | -8.771
-18.5 | -0.976 | 0.0858 | 0.016 | -11.372
-18 | -1.011 | 0.07378 | 0.016 | -13.7
-17.5 | -1.076 | 0.04695 | 0.016 | -22.913
-17 | -1.112 | 0.03786 | 0.016 | -29.364
-16.5 | -1.142 | 0.03157 | 0.015 | -36.174
-16 | -1.168 | 0.02659 | 0.014 | -43.93
-15.5 | -1.19 | 0.0227 | 0.013 | -52.401
-15 | -1.199 | 0.02099 | 0.013 | -57.105
-14.5 | -1.202 | 0.01925 | 0.012 | -62.432
-14 | -1.204 | 0.01725 | 0.011 | -69.78
-13.5 | -1.199 | 0.01589 | 0.01 | -75.459
-13 | -1.188 | 0.015 | 0.009 | -79.195
-12.5 | -1.173 | 0.01404 | 0.008 | -83.559
-12 | -1.153 | 0.0133 | 0.007 | -86.701
-11.5 | -1.128 | 0.01263 | 0.006 | -89.344
-11 | -1.099 | 0.01204 | 0.004 | -91.328
-10.5 | -1.067 | 0.01138 | 0.003 | -93.787
-10 | -1.032 | 0.01087 | 0.002 | -94.904
-9.5 | -0.997 | 0.00993 | 0.001 | -100.319
-9 | -0.953 | 0.00972 | 0 | -98.066
-8.5 | -0.905 | 0.00938 | -0.001 | -96.557
-8 | -0.855 | 0.00892 | -0.002 | -95.909
-7.5 | -0.803 | 0.00862 | -0.003 | -93.116
-7 | -0.748 | 0.0083 | -0.005 | -90.18
-6.5 | -0.692 | 0.00805 | -0.006 | -85.956
-6 | -0.635 | 0.00779 | -0.007 | -81.538
-5.5 | -0.575 | 0.00759 | -0.008 | -75.785
-5 | -0.515 | 0.00737 | -0.009 | -69.908
-4.5 | -0.455 | 0.0072 | -0.01 | -63.2
-4 | -0.394 | 0.00708 | -0.011 | -55.604
-3.5 | -0.332 | 0.00688 | -0.013 | -48.288
-3 | -0.271 | 0.00674 | -0.014 | -40.16
-2.5 | -0.209 | 0.00663 | -0.015 | -31.504
-2 | -0.147 | 0.0065 | -0.016 | -22.547
-1.5 | -0.084 | 0.00513 | -0.017 | -16.443
-1 | -0.022 | 0.00493 | -0.019 | -4.484
-0.5 | 0.04 | 0.00483 | -0.02 | 8.34
0 | 0.103 | 0.00479 | -0.021 | 21.454
0.5 | 0.165 | 0.00486 | -0.022 | 33.984
1 | 0.227 | 0.00498 | -0.023 | 45.668
1.5 | 0.29 | 0.00517 | -0.024 | 56.027
2 | 0.351 | 0.00554 | -0.026 | 63.471
2.5 | 0.413 | 0.00709 | -0.027 | 58.321
3 | 0.475 | 0.00722 | -0.028 | 65.779
3.5 | 0.536 | 0.00741 | -0.029 | 72.389
4 | 0.597 | 0.00761 | -0.03 | 78.47
4.5 | 0.658 | 0.00787 | -0.031 | 83.602
5 | 0.718 | 0.00808 | -0.033 | 88.835
5.5 | 0.777 | 0.00836 | -0.034 | 92.955
6 | 0.836 | 0.00859 | -0.035 | 97.232
6.5 | 0.892 | 0.00893 | -0.036 | 99.927
7 | 0.947 | 0.00929 | -0.037 | 101.932
7.5 | 1 | 0.00961 | -0.038 | 104.085
8 | 1.049 | 0.00954 | -0.039 | 109.966
8.5 | 1.094 | 0.01023 | -0.04 | 106.937
9 | 1.136 | 0.01101 | -0.041 | 103.158
9.5 | 1.176 | 0.01154 | -0.042 | 101.968
10 | 1.214 | 0.01204 | -0.043 | 100.874
10.5 | 1.247 | 0.0126 | -0.044 | 98.941
11 | 1.274 | 0.01321 | -0.045 | 96.445
11.5 | 1.296 | 0.01387 | -0.046 | 93.419
12 | 1.314 | 0.01452 | -0.047 | 90.448
12.5 | 1.326 | 0.01538 | -0.048 | 86.177
13 | 1.333 | 0.01622 | -0.049 | 82.176
13.5 | 1.334 | 0.01713 | -0.05 | 77.885
14 | 1.329 | 0.01838 | -0.051 | 72.312
14.5 | 1.32 | 0.01961 | -0.051 | 67.312
15 | 1.307 | 0.02098 | -0.052 | 62.275
15.5 | 1.289 | 0.02249 | -0.053 | 57.3
16 | 1.264 | 0.02517 | -0.053 | 50.225
16.5 | 1.237 | 0.02763 | -0.054 | 44.778
17 | 1.203 | 0.03174 | -0.054 | 37.9
17.5 | 1.159 | 0.03927 | -0.054 | 29.525
18 | 1.113 | 0.04914 | -0.053 | 22.65
18.5 | 1.061 | 0.06334 | -0.052 | 16.755

## 116. Re 12M Mach 0.10 (2)
BIGFOIL.COM POLAR EXPORT
NACA65A117
NACA65A117 |  |  |  | Cl Max: | 1.623 | at alpha= | 20 | deg
XFOIL ncrit=9 |  |  |  | L/D Max: | 104.289 | at alpha= | 9.5 | deg
Re: | 12000000 |  |  | Cd Min: | 0.04389 | at alpha= | 20 | deg
Mach: | 0.1 |  |  | Cl=0 at alpha= | -0.79904 | deg
|  |  |  | @ Cl=0.1, Cd= | 0.0039351
|  |  |  | @ Cl=0.4, Cd= | 0.0063913
|  |  |  | @ Cl=0.6, Cd= | 0.0072714
alpha (deg) | Cl | Cd | Cm | Cl/Cd
-20 | -1.5632 | 0.03703 | -0.0643 | -42.2144
-19.5 | -1.5383 | 0.03472 | -0.0638 | -44.3059
-19 | -1.5286 | 0.03135 | -0.0624 | -48.7592
-18.5 | -1.5075 | 0.02901 | -0.0612 | -51.9648
-18 | -1.4939 | 0.02627 | -0.0592 | -56.8671
-17.5 | -1.4742 | 0.02409 | -0.0572 | -61.1955
-17 | -1.452 | 0.02225 | -0.055 | -65.2584
-16 | -1.383 | 0.01912 | -0.0539 | -72.3326
-15.5 | -1.3429 | 0.0176 | -0.0542 | -76.3011
-15 | -1.3093 | 0.01657 | -0.0524 | -79.0163
-14.5 | -1.2763 | 0.01549 | -0.0506 | -82.3951
-14 | -1.2413 | 0.01451 | -0.0487 | -85.5479
-13.5 | -1.2068 | 0.01355 | -0.0467 | -89.0627
-13 | -1.1703 | 0.01273 | -0.0447 | -91.9324
-12.5 | -1.1329 | 0.01196 | -0.0427 | -94.7241
-12 | -1.0937 | 0.01131 | -0.0407 | -96.702
-11.5 | -1.0517 | 0.0108 | -0.0391 | -97.3796
-11 | -1.0101 | 0.01028 | -0.0373 | -98.2588
-10.5 | -0.9725 | 0.00962 | -0.0346 | -101.0915
-10 | -0.9248 | 0.00934 | -0.0336 | -99.015
-9.5 | -0.8839 | 0.00879 | -0.0313 | -100.5575
-9 | -0.8366 | 0.00845 | -0.0301 | -99.0059
-8.5 | -0.7892 | 0.00812 | -0.0289 | -97.1921
-8 | -0.7396 | 0.0079 | -0.0281 | -93.6203
-7.5 | -0.693 | 0.00764 | -0.0265 | -90.7068
-7 | -0.6445 | 0.00741 | -0.0253 | -86.9771
-6.5 | -0.5909 | 0.0072 | -0.0253 | -82.0694
-6 | -0.5381 | 0.00695 | -0.025 | -77.4245
-5.5 | -0.4832 | 0.00677 | -0.0252 | -71.3737
-5 | -0.4283 | 0.0066 | -0.0253 | -64.8939
-4.5 | -0.3727 | 0.00642 | -0.0256 | -58.053
-4 | -0.3167 | 0.00627 | -0.026 | -50.5104
-3.5 | -0.2575 | 0.00613 | -0.0271 | -42.0065
-3 | -0.198 | 0.00599 | -0.0283 | -33.0551
-2.5 | -0.1444 | 0.00561 | -0.0283 | -25.7398
-2 | -0.0993 | 0.00523 | -0.0263 | -18.9866
-1.5 | -0.0581 | 0.0048 | -0.0234 | -12.1042
-1 | -0.0168 | 0.00439 | -0.0206 | -3.8269
-0.5 | 0.025 | 0.00402 | -0.0178 | 6.2189
0 | 0.0737 | 0.00396 | -0.0165 | 18.6111
0.5 | 0.1265 | 0.00391 | -0.0161 | 32.3529
1 | 0.1744 | 0.00413 | -0.0147 | 42.2276
1.5 | 0.2165 | 0.00457 | -0.0121 | 47.3742
2 | 0.2623 | 0.00499 | -0.0103 | 52.5651
2.5 | 0.3181 | 0.00558 | -0.0111 | 57.0072
3 | 0.3703 | 0.00608 | -0.0109 | 60.9046
3.5 | 0.418 | 0.00658 | -0.0096 | 63.5258
4 | 0.4696 | 0.00678 | -0.009 | 69.2625
4.5 | 0.52 | 0.00698 | -0.0082 | 74.4986
5 | 0.5728 | 0.00716 | -0.0079 | 80
5.5 | 0.6241 | 0.00737 | -0.0074 | 84.6811
6 | 0.6759 | 0.00759 | -0.0069 | 89.0514
6.5 | 0.7274 | 0.0078 | -0.0065 | 93.2564
7 | 0.7779 | 0.00805 | -0.0058 | 96.6335
7.5 | 0.8265 | 0.00833 | -0.0049 | 99.2197
8 | 0.8747 | 0.00861 | -0.0038 | 101.5912
8.5 | 0.9204 | 0.00897 | -0.0024 | 102.6087
9 | 0.9672 | 0.00929 | -0.0012 | 104.1119
9.5 | 1.0116 | 0.0097 | 0.0003 | 104.2887
10 | 1.051 | 0.01029 | 0.0025 | 102.138
10.5 | 1.0908 | 0.0109 | 0.0046 | 100.0734
11 | 1.1296 | 0.01157 | 0.0067 | 97.6318
11.5 | 1.1676 | 0.0123 | 0.0088 | 94.9268
12 | 1.2065 | 0.01302 | 0.0107 | 92.6651
12.5 | 1.2385 | 0.01408 | 0.0133 | 87.9616
13 | 1.2741 | 0.01502 | 0.0152 | 84.8269
13.5 | 1.3119 | 0.0158 | 0.0168 | 83.0316
14 | 1.3542 | 0.01692 | 0.0169 | 80.0355
14.5 | 1.3935 | 0.01812 | 0.0176 | 76.904
15 | 1.423 | 0.01945 | 0.02 | 73.162
15.5 | 1.4493 | 0.02105 | 0.0224 | 68.8504
16 | 1.4788 | 0.02253 | 0.0242 | 65.6369
16.5 | 1.5048 | 0.02429 | 0.0262 | 61.9514
17 | 1.5296 | 0.02621 | 0.028 | 58.3594
17.5 | 1.544 | 0.02892 | 0.0305 | 53.3887
18 | 1.5721 | 0.03078 | 0.0316 | 51.0754
18.5 | 1.5859 | 0.0338 | 0.0334 | 46.9201
19 | 1.604 | 0.03658 | 0.0346 | 43.8491
19.5 | 1.6156 | 0.04 | 0.0359 | 40.39
20 | 1.623 | 0.04389 | 0.037 | 36.9788

## 117. Re 12M Mach 0.25 (1)
BIGFOIL.COM POLAR EXPORT
NACA65A117
NACA65A117 |  |  |  | Cl Max: | 1.271 | at alpha= | 12 | deg
JavaFoil+Calcfoil stall+Eppler ext transition |  |  |  | L/D Max: | 106.595 | at alpha= | 7.5 | deg
Re: | 12000000 |  |  | Cd Min: | 0.00482 | at alpha= | 0 | deg
Mach: | 0.25 |  |  | Cl=0 at alpha= | -0.82031 | deg
|  |  |  | @ Cl=0.1, Cd= | 0.0048237
|  |  |  | @ Cl=0.4, Cd= | 0.0065706
|  |  |  | @ Cl=0.6, Cd= | 0.007776
alpha (deg) | Cl | Cd | Cm | Cl/Cd
-17.5 | -0.666 | 0.13157 | 0.011 | -5.064
-17 | -0.723 | 0.12022 | 0.011 | -6.014
-16.5 | -0.778 | 0.10805 | 0.011 | -7.199
-16 | -0.831 | 0.09513 | 0.011 | -8.737
-15.5 | -0.922 | 0.05721 | 0.012 | -16.123
-15 | -1.005 | 0.0338 | 0.012 | -29.725
-14.5 | -1.053 | 0.02513 | 0.012 | -41.892
-14 | -1.082 | 0.02157 | 0.011 | -50.144
-13.5 | -1.102 | 0.01903 | 0.01 | -57.911
-13 | -1.114 | 0.01735 | 0.009 | -64.211
-12.5 | -1.119 | 0.01599 | 0.008 | -69.961
-12 | -1.115 | 0.01479 | 0.007 | -75.41
-11.5 | -1.104 | 0.01382 | 0.006 | -79.912
-11 | -1.087 | 0.013 | 0.005 | -83.571
-10.5 | -1.063 | 0.01219 | 0.003 | -87.146
-10 | -1.033 | 0.01156 | 0.002 | -89.356
-9.5 | -0.999 | 0.01097 | 0.001 | -91.083
-9 | -0.964 | 0.00996 | 0 | -96.842
-8.5 | -0.921 | 0.00971 | -0.001 | -94.819
-8 | -0.872 | 0.00928 | -0.002 | -94.002
-7.5 | -0.82 | 0.00896 | -0.003 | -91.53
-7 | -0.766 | 0.00859 | -0.005 | -89.189
-6.5 | -0.709 | 0.00826 | -0.006 | -85.838
-6 | -0.651 | 0.00801 | -0.007 | -81.241
-5.5 | -0.59 | 0.00774 | -0.008 | -76.272
-5 | -0.529 | 0.00755 | -0.009 | -70.086
-4.5 | -0.467 | 0.00732 | -0.011 | -63.796
-4 | -0.404 | 0.00719 | -0.012 | -56.267
-3.5 | -0.341 | 0.00699 | -0.013 | -48.849
-3 | -0.278 | 0.00684 | -0.014 | -40.662
-2.5 | -0.214 | 0.00671 | -0.015 | -31.956
-2 | -0.151 | 0.00658 | -0.017 | -22.898
-1.5 | -0.087 | 0.00518 | -0.018 | -16.759
-1 | -0.023 | 0.00495 | -0.019 | -4.592
-0.5 | 0.041 | 0.00486 | -0.02 | 8.512
0 | 0.106 | 0.00482 | -0.021 | 21.893
0.5 | 0.17 | 0.00489 | -0.023 | 34.69
1 | 0.234 | 0.005 | -0.024 | 46.722
1.5 | 0.298 | 0.00522 | -0.025 | 57.098
2 | 0.361 | 0.00562 | -0.026 | 64.274
2.5 | 0.425 | 0.00718 | -0.027 | 59.105
3 | 0.488 | 0.00733 | -0.029 | 66.555
3.5 | 0.551 | 0.00761 | -0.03 | 72.342
4 | 0.613 | 0.00782 | -0.031 | 78.452
4.5 | 0.675 | 0.00803 | -0.032 | 84.119
5 | 0.737 | 0.00833 | -0.033 | 88.482
5.5 | 0.797 | 0.00862 | -0.035 | 92.459
6 | 0.857 | 0.00889 | -0.036 | 96.427
6.5 | 0.914 | 0.00926 | -0.037 | 98.674
7 | 0.969 | 0.00971 | -0.038 | 99.83
7.5 | 1.019 | 0.00956 | -0.039 | 106.595
8 | 1.065 | 0.01033 | -0.04 | 103.076
8.5 | 1.109 | 0.01074 | -0.041 | 103.269
9 | 1.149 | 0.01164 | -0.042 | 98.745
9.5 | 1.186 | 0.01226 | -0.043 | 96.754
10 | 1.219 | 0.01285 | -0.044 | 94.84
10.5 | 1.244 | 0.01351 | -0.045 | 92.038
11 | 1.26 | 0.01425 | -0.046 | 88.419
11.5 | 1.27 | 0.0151 | -0.047 | 84.094
12 | 1.271 | 0.016 | -0.048 | 79.404
12.5 | 1.263 | 0.017 | -0.049 | 74.334
13 | 1.246 | 0.01843 | -0.05 | 67.59
13.5 | 1.221 | 0.01983 | -0.051 | 61.572
14 | 1.186 | 0.0217 | -0.051 | 54.672
14.5 | 1.139 | 0.02522 | -0.052 | 45.158
15 | 1.081 | 0.0303 | -0.052 | 35.657
15.5 | 0.996 | 0.04454 | -0.05 | 22.368
16 | 0.873 | 0.08666 | -0.043 | 10.079
16.5 | 0.794 | 0.11373 | -0.037 | 6.977
17 | 0.733 | 0.12181 | -0.036 | 6.016

## 118. Re 12M Mach 0.25 (2)
BIGFOIL.COM POLAR EXPORT
NACA65A117
NACA65A117 |  |  |  | Cl Max: | 1.5878 | at alpha= | 19.5 | deg
XFOIL ncrit=9 |  |  |  | L/D Max: | 99.8063 | at alpha= | 9 | deg
Re: | 12000000 |  |  | Cd Min: | 0.05928 | at alpha= | 20 | deg
Mach: | 0.25 |  |  | Cl=0 at alpha= | -0.78941 | deg
|  |  |  | @ Cl=0.1, Cd= | 0.0039502
|  |  |  | @ Cl=0.4, Cd= | 0.0065201
|  |  |  | @ Cl=0.6, Cd= | 0.0073929
alpha (deg) | Cl | Cd | Cm | Cl/Cd
-20 | -1.4922 | 0.05441 | -0.0786 | -27.4251
-19.5 | -1.4844 | 0.04951 | -0.0788 | -29.9818
-19 | -1.4887 | 0.04388 | -0.0784 | -33.9266
-18.5 | -1.4818 | 0.03943 | -0.0776 | -37.5805
-18 | -1.4756 | 0.03525 | -0.076 | -41.861
-17.5 | -1.4627 | 0.03174 | -0.0741 | -46.0838
-17 | -1.4453 | 0.02883 | -0.0718 | -50.1318
-16.5 | -1.424 | 0.02638 | -0.0692 | -53.9803
-15.5 | -1.3561 | 0.02153 | -0.0681 | -62.9865
-15 | -1.321 | 0.01988 | -0.0664 | -66.4487
-14.5 | -1.29 | 0.01831 | -0.0639 | -70.4533
-14 | -1.2539 | 0.01702 | -0.0617 | -73.6722
-13.5 | -1.2184 | 0.01573 | -0.0593 | -77.4571
-13 | -1.1831 | 0.01451 | -0.0567 | -81.5369
-12.5 | -1.1454 | 0.01346 | -0.0541 | -85.0966
-12 | -1.1079 | 0.01248 | -0.0514 | -88.774
-11.5 | -1.0647 | 0.01178 | -0.0493 | -90.382
-11 | -1.0229 | 0.01108 | -0.0469 | -92.3195
-10.5 | -0.9835 | 0.01033 | -0.044 | -95.2081
-10 | -0.936 | 0.0099 | -0.0422 | -94.5455
-9.5 | -0.896 | 0.00924 | -0.0391 | -96.9697
-9 | -0.851 | 0.00876 | -0.0368 | -97.1461
-8.5 | -0.8026 | 0.00838 | -0.035 | -95.7757
-8 | -0.7506 | 0.00811 | -0.0339 | -92.5524
-7.5 | -0.6986 | 0.00784 | -0.0328 | -89.1071
-7 | -0.6481 | 0.00757 | -0.0314 | -85.6143
-6.5 | -0.597 | 0.00736 | -0.0301 | -81.1141
-6 | -0.5467 | 0.00714 | -0.0286 | -76.5686
-5.5 | -0.4919 | 0.0069 | -0.0282 | -71.2899
-5 | -0.4352 | 0.00672 | -0.0282 | -64.7619
-4.5 | -0.3789 | 0.00651 | -0.0281 | -58.2028
-4 | -0.3213 | 0.00636 | -0.0283 | -50.5189
-3.5 | -0.2619 | 0.00621 | -0.0289 | -42.1739
-3 | -0.2024 | 0.00606 | -0.0296 | -33.3993
-2.5 | -0.1436 | 0.00574 | -0.0303 | -25.0174
-1.5 | -0.0584 | 0.00485 | -0.0245 | -12.0412
-1 | -0.0179 | 0.0044 | -0.0211 | -4.0682
-0.5 | 0.0246 | 0.00403 | -0.0181 | 6.1042
0.5 | 0.1286 | 0.00392 | -0.0161 | 32.8061
1 | 0.1797 | 0.00408 | -0.015 | 44.0441
1.5 | 0.2208 | 0.00457 | -0.0118 | 48.3151
2 | 0.2671 | 0.005 | -0.0097 | 53.42
2.5 | 0.323 | 0.00568 | -0.0102 | 56.8662
3 | 0.3711 | 0.00621 | -0.0086 | 59.7585
3.5 | 0.4149 | 0.00668 | -0.006 | 62.1108
4 | 0.4699 | 0.00688 | -0.0057 | 68.2994
4.5 | 0.5232 | 0.00711 | -0.0051 | 73.5865
5 | 0.5783 | 0.00729 | -0.0048 | 79.3278
5.5 | 0.631 | 0.00754 | -0.0041 | 83.687
6 | 0.6849 | 0.00776 | -0.0035 | 88.2603
7 | 0.7866 | 0.00831 | -0.0012 | 94.657
7.5 | 0.8359 | 0.00863 | 0.0002 | 96.8598
8 | 0.8848 | 0.00898 | 0.0017 | 98.5301
8.5 | 0.932 | 0.00939 | 0.0034 | 99.2545
9 | 0.9791 | 0.00981 | 0.0051 | 99.8063
9.5 | 1.0229 | 0.01037 | 0.0073 | 98.6403
10 | 1.0594 | 0.01124 | 0.0105 | 94.2527
10.5 | 1.0994 | 0.01202 | 0.0131 | 91.4642
11 | 1.1404 | 0.01281 | 0.0154 | 89.0242
11.5 | 1.1786 | 0.01377 | 0.018 | 85.5919
12 | 1.2178 | 0.01473 | 0.0203 | 82.6748
12.5 | 1.2506 | 0.01605 | 0.0233 | 77.919
13 | 1.2865 | 0.01728 | 0.0256 | 74.4502
13.5 | 1.3235 | 0.01839 | 0.0279 | 71.9685
14.5 | 1.4006 | 0.02176 | 0.0303 | 64.3658
15 | 1.4295 | 0.0236 | 0.033 | 60.572
15.5 | 1.4527 | 0.0259 | 0.0358 | 56.0888
16 | 1.4787 | 0.02816 | 0.0382 | 52.5107
16.5 | 1.5018 | 0.0307 | 0.0405 | 48.9186
17 | 1.5238 | 0.03347 | 0.0426 | 45.5273
17.5 | 1.5402 | 0.03675 | 0.0447 | 41.9102
18 | 1.5591 | 0.03999 | 0.0463 | 38.9872
18.5 | 1.5599 | 0.04485 | 0.048 | 34.7804
19 | 1.5814 | 0.04821 | 0.0489 | 32.8023
19.5 | 1.5878 | 0.053 | 0.0496 | 29.9585
20 | 1.5799 | 0.05928 | 0.0499 | 26.6515

## 119. Re 12M Mach 0.50 (1)
BIGFOIL.COM POLAR EXPORT
NACA65A117
NACA65A117 |  |  |  | Cl Max: | 1.175 | at alpha= | 20 | deg
JavaFoil+Calcfoil stall+Eppler ext transition |  |  |  | L/D Max: | 91.073 | at alpha= | 6.5 | deg
Re: | 12000000 |  |  | Cd Min: | 0.00497 | at alpha= | 0 | deg
Mach: | 0.5 |  |  | Cl=0 at alpha= | -0.82394 | deg
|  |  |  | @ Cl=0.1, Cd= | 0.0049775
|  |  |  | @ Cl=0.4, Cd= | 0.0059564
|  |  |  | @ Cl=0.6, Cd= | 0.0083271
alpha (deg) | Cl | Cd | Cm | Cl/Cd
-20 | -1.098 | 0.15028 | 0.018 | -7.306
-19.5 | -1.068 | 0.14604 | 0.017 | -7.31
-19 | -1.034 | 0.14558 | 0.015 | -7.104
-18.5 | -1.004 | 0.14071 | 0.014 | -7.132
-18 | -0.991 | 0.12094 | 0.015 | -8.196
-17.5 | -0.98 | 0.10082 | 0.016 | -9.719
-17 | -0.927 | 0.11471 | 0.013 | -8.079
-16.5 | -0.891 | 0.11412 | 0.011 | -7.806
-16 | -0.86 | 0.11057 | 0.01 | -7.778
-15.5 | -0.856 | 0.0871 | 0.012 | -9.825
-15 | -0.932 | 0.02888 | 0.014 | -32.285
-14.5 | -0.776 | 0.10168 | 0.008 | -7.635
-14 | -0.747 | 0.09591 | 0.007 | -7.788
-13.5 | -0.72 | 0.08954 | 0.006 | -8.038
-13 | -0.697 | 0.08017 | 0.006 | -8.696
-12.5 | -0.776 | 0.02301 | 0.008 | -33.711
-12 | -0.634 | 0.08371 | 0.004 | -7.573
-11.5 | -0.607 | 0.07651 | 0.003 | -7.928
-11 | -0.58 | 0.0699 | 0.003 | -8.29
-10.5 | -0.549 | 0.07351 | 0.002 | -7.475
-10 | -0.523 | 0.06439 | 0.001 | -8.128
-9.5 | -0.5 | 0.05712 | 0.001 | -8.758
-9 | -0.773 | 0.01549 | 0 | -49.867
-8.5 | -0.881 | 0.0132 | -0.001 | -66.73
-8 | -0.887 | 0.01169 | -0.003 | -75.902
-7.5 | -0.863 | 0.01073 | -0.004 | -80.385
-7 | -0.822 | 0.01053 | -0.005 | -77.995
-6.5 | -0.775 | 0.00963 | -0.007 | -80.536
-6 | -0.719 | 0.00919 | -0.008 | -78.193
-5.5 | -0.654 | 0.00872 | -0.009 | -74.991
-5 | -0.588 | 0.00834 | -0.011 | -70.424
-4.5 | -0.52 | 0.00804 | -0.012 | -64.624
-4 | -0.451 | 0.00774 | -0.013 | -58.229
-3.5 | -0.381 | 0.00755 | -0.015 | -50.443
-3 | -0.31 | 0.00734 | -0.016 | -42.261
-2.5 | -0.239 | 0.00712 | -0.017 | -33.635
-2 | -0.168 | 0.00698 | -0.019 | -24.12
-1.5 | -0.097 | 0.00539 | -0.02 | -17.982
-1 | -0.025 | 0.00512 | -0.021 | -4.963
-0.5 | 0.046 | 0.005 | -0.023 | 9.25
0 | 0.118 | 0.00497 | -0.024 | 23.738
0.5 | 0.19 | 0.00507 | -0.025 | 37.408
1 | 0.261 | 0.00517 | -0.027 | 50.546
1.5 | 0.333 | 0.00543 | -0.028 | 61.33
2 | 0.403 | 0.00598 | -0.029 | 67.479
2.5 | 0.474 | 0.00777 | -0.031 | 61.068
3 | 0.545 | 0.00808 | -0.032 | 67.413
3.5 | 0.614 | 0.00839 | -0.033 | 73.199
4 | 0.683 | 0.00878 | -0.035 | 77.849
4.5 | 0.75 | 0.00876 | -0.036 | 85.654
5 | 0.814 | 0.00941 | -0.037 | 86.461
5.5 | 0.876 | 0.00983 | -0.038 | 89.086
6 | 0.936 | 0.01033 | -0.04 | 90.596
6.5 | 0.99 | 0.01087 | -0.041 | 91.073
7 | 1.036 | 0.01148 | -0.042 | 90.302
7.5 | 1.073 | 0.01209 | -0.043 | 88.695
8 | 1.092 | 0.0136 | -0.044 | 80.253
8.5 | 1.081 | 0.01478 | -0.045 | 73.129
9 | 0.991 | 0.01635 | -0.047 | 60.576
9.5 | 0.699 | 0.0195 | -0.047 | 35.837
10 | 0.613 | 0.07235 | -0.025 | 8.473
10.5 | 0.641 | 0.07356 | -0.026 | 8.717
11 | 0.795 | 0.02136 | -0.05 | 37.197
11.5 | 0.698 | 0.07622 | -0.029 | 9.163
12 | 0.725 | 0.08366 | -0.029 | 8.67
12.5 | 0.894 | 0.02309 | -0.054 | 38.741
13 | 0.905 | 0.02999 | -0.053 | 30.164
13.5 | 0.812 | 0.08997 | -0.033 | 9.021
14 | 0.838 | 0.09802 | -0.033 | 8.55
14.5 | 0.87 | 0.10154 | -0.036 | 8.571
15 | 1.026 | 0.03586 | -0.057 | 28.614
15.5 | 0.922 | 0.10649 | -0.036 | 8.66
16 | 0.95 | 0.11297 | -0.037 | 8.41
16.5 | 1.025 | 0.08911 | -0.05 | 11.498
17 | 1.121 | 0.05816 | -0.059 | 19.269
17.5 | 1.097 | 0.09059 | -0.054 | 12.104
18 | 1.071 | 0.13287 | -0.045 | 8.063
18.5 | 1.107 | 0.13305 | -0.047 | 8.317
19 | 1.14 | 0.13531 | -0.05 | 8.425
19.5 | 1.16 | 0.1508 | -0.049 | 7.691
20 | 1.175 | 0.18108 | -0.046 | 6.486

## 120. Re 12M Mach 0.50 (2)
BIGFOIL.COM POLAR EXPORT
NACA65A117
NACA65A117 |  |  |  | Cl Max: | 1.2094 | at alpha= | 11.5 | deg
XFOIL ncrit=9 |  |  |  | L/D Max: | 79.3744 | at alpha= | 7 | deg
Re: | 12000000 |  |  | Cd Min: | 0.024 | at alpha= | 11.5 | deg
Mach: | 0.5 |  |  | Cl=0 at alpha= | -99 | deg
|  |  |  | @ Cl=0.1, Cd= | 0.0039583
|  |  |  | @ Cl=0.4, Cd= | 0.0071514
|  |  |  | @ Cl=0.6, Cd= | 0.0082706
alpha (deg) | Cl | Cd | Cm | Cl/Cd
0 | 0.065 | 0.00397 | -0.0143 | 16.3728
0.5 | 0.1246 | 0.00395 | -0.0132 | 31.5443
1 | 0.1853 | 0.00403 | -0.0122 | 45.9801
1.5 | 0.2327 | 0.00444 | -0.0086 | 52.4099
2 | 0.28 | 0.00517 | -0.0053 | 54.1586
3 | 0.359 | 0.00693 | 0.0041 | 51.8038
3.5 | 0.4164 | 0.00724 | 0.0057 | 57.5138
4 | 0.4751 | 0.00752 | 0.0071 | 63.1782
4.5 | 0.5329 | 0.00784 | 0.0087 | 67.9719
5 | 0.5903 | 0.0082 | 0.0104 | 71.9878
5.5 | 0.6466 | 0.00861 | 0.0125 | 75.0987
6 | 0.7017 | 0.0091 | 0.0148 | 77.1099
6.5 | 0.7569 | 0.00963 | 0.0172 | 78.5981
7 | 0.812 | 0.01023 | 0.0197 | 79.3744
7.5 | 0.8641 | 0.01099 | 0.0227 | 78.626
8 | 0.9171 | 0.0118 | 0.0257 | 77.7203
8.5 | 0.9682 | 0.01277 | 0.029 | 75.8183
9 | 1.0193 | 0.01383 | 0.0324 | 73.7021
9.5 | 1.0595 | 0.01543 | 0.0369 | 68.6649
10 | 1.1034 | 0.01701 | 0.0411 | 64.8677
11 | 1.1862 | 0.02088 | 0.0502 | 56.8103
11.5 | 1.2094 | 0.024 | 0.0561 | 50.3917

## 121. Re 14M Mach 0.00 (1)
BIGFOIL.COM POLAR EXPORT
NACA65A117
NACA65A117 |  |  |  | Cl Max: | 1.349 | at alpha= | 13.5 | deg
JavaFoil+Calcfoil stall+Eppler ext transition |  |  |  | L/D Max: | 114.424 | at alpha= | 8.5 | deg
Re: | 14000000 |  |  | Cd Min: | 0.0049 | at alpha= | 0 | deg
Mach: | 0 |  |  | Cl=0 at alpha= | -0.82258 | deg
|  |  |  | @ Cl=0.1, Cd= | 0.0049023
|  |  |  | @ Cl=0.4, Cd= | 0.0066938
|  |  |  | @ Cl=0.6, Cd= | 0.007454
alpha (deg) | Cl | Cd | Cm | Cl/Cd
-20 | -0.931 | 0.11825 | 0.017 | -7.877
-19.5 | -0.97 | 0.09803 | 0.017 | -9.898
-19 | -1.02 | 0.07335 | 0.017 | -13.899
-18.5 | -1.075 | 0.0503 | 0.018 | -21.367
-18 | -1.106 | 0.04289 | 0.017 | -25.779
-17.5 | -1.131 | 0.03794 | 0.017 | -29.817
-17 | -1.161 | 0.03117 | 0.016 | -37.258
-16.5 | -1.183 | 0.02716 | 0.015 | -43.571
-16 | -1.203 | 0.02343 | 0.014 | -51.348
-15.5 | -1.217 | 0.02077 | 0.014 | -58.615
-15 | -1.222 | 0.01954 | 0.013 | -62.531
-14.5 | -1.222 | 0.01781 | 0.012 | -68.636
-14 | -1.221 | 0.01604 | 0.011 | -76.154
-13.5 | -1.212 | 0.01502 | 0.01 | -80.676
-13 | -1.198 | 0.01427 | 0.009 | -83.928
-12.5 | -1.18 | 0.01342 | 0.008 | -87.97
-12 | -1.158 | 0.01275 | 0.007 | -90.793
-11.5 | -1.132 | 0.01212 | 0.006 | -93.343
-11 | -1.101 | 0.01159 | 0.004 | -95.044
-10.5 | -1.069 | 0.01101 | 0.003 | -97.042
-10 | -1.035 | 0.01048 | 0.002 | -98.732
-9.5 | -0.996 | 0.0101 | 0.001 | -98.57
-9 | -0.95 | 0.00947 | 0 | -100.298
-8.5 | -0.902 | 0.00903 | -0.001 | -99.942
-8 | -0.852 | 0.00869 | -0.002 | -98.043
-7.5 | -0.799 | 0.00838 | -0.003 | -95.429
-7 | -0.745 | 0.00808 | -0.005 | -92.172
-6.5 | -0.689 | 0.00782 | -0.006 | -88.182
-6 | -0.632 | 0.0076 | -0.007 | -83.113
-5.5 | -0.573 | 0.00742 | -0.008 | -77.228
-5 | -0.513 | 0.00719 | -0.009 | -71.329
-4.5 | -0.453 | 0.00702 | -0.01 | -64.428
-4 | -0.392 | 0.00689 | -0.011 | -56.86
-3.5 | -0.331 | 0.00675 | -0.013 | -48.984
-3 | -0.269 | 0.00663 | -0.014 | -40.591
-2.5 | -0.208 | 0.00648 | -0.015 | -32.064
-2 | -0.146 | 0.00635 | -0.016 | -22.97
-1.5 | -0.084 | 0.00532 | -0.017 | -15.787
-1 | -0.022 | 0.00514 | -0.018 | -4.282
-0.5 | 0.04 | 0.00497 | -0.02 | 8.065
0 | 0.102 | 0.0049 | -0.021 | 20.846
0.5 | 0.164 | 0.00499 | -0.022 | 32.912
1 | 0.226 | 0.00515 | -0.023 | 43.978
1.5 | 0.288 | 0.00546 | -0.024 | 52.86
2 | 0.35 | 0.00562 | -0.025 | 62.168
2.5 | 0.411 | 0.00693 | -0.027 | 59.368
3 | 0.473 | 0.00709 | -0.028 | 66.61
3.5 | 0.534 | 0.00725 | -0.029 | 73.561
4 | 0.594 | 0.00743 | -0.03 | 79.986
4.5 | 0.654 | 0.00767 | -0.031 | 85.378
5 | 0.714 | 0.00787 | -0.032 | 90.748
5.5 | 0.773 | 0.00809 | -0.033 | 95.567
6 | 0.832 | 0.00836 | -0.035 | 99.433
6.5 | 0.888 | 0.00869 | -0.036 | 102.144
7 | 0.943 | 0.00894 | -0.037 | 105.428
7.5 | 0.996 | 0.00933 | -0.038 | 106.736
8 | 1.047 | 0.00974 | -0.039 | 107.498
8.5 | 1.093 | 0.00956 | -0.04 | 114.424
9 | 1.135 | 0.01063 | -0.041 | 106.811
9.5 | 1.175 | 0.01115 | -0.042 | 105.435
10 | 1.214 | 0.01161 | -0.043 | 104.511
10.5 | 1.247 | 0.01217 | -0.044 | 102.465
11 | 1.275 | 0.01275 | -0.045 | 100.048
11.5 | 1.299 | 0.01331 | -0.046 | 97.609
12 | 1.319 | 0.01393 | -0.047 | 94.705
12.5 | 1.334 | 0.01471 | -0.048 | 90.652
13 | 1.344 | 0.01547 | -0.049 | 86.825
13.5 | 1.349 | 0.01628 | -0.05 | 82.835
14 | 1.348 | 0.01731 | -0.05 | 77.872
14.5 | 1.343 | 0.01828 | -0.051 | 73.497
15 | 1.333 | 0.0197 | -0.052 | 67.669
15.5 | 1.32 | 0.02102 | -0.053 | 62.798
16 | 1.301 | 0.02297 | -0.053 | 56.652
16.5 | 1.279 | 0.02537 | -0.054 | 50.4
17 | 1.252 | 0.02826 | -0.055 | 44.313
17.5 | 1.222 | 0.03203 | -0.055 | 38.133
18 | 1.182 | 0.0392 | -0.055 | 30.15
18.5 | 1.144 | 0.04632 | -0.055 | 24.694

## 122. Re 14M Mach 0.00 (2)
BIGFOIL.COM POLAR EXPORT
NACA65A117
NACA65A117 |  |  |  | Cl Max: | 1.6409 | at alpha= | 20 | deg
XFOIL ncrit=9 |  |  |  | L/D Max: | 108.284 | at alpha= | 9.5 | deg
Re: | 14000000 |  |  | Cd Min: | 0.0403 | at alpha= | 20 | deg
Mach: | 0 |  |  | Cl=0 at alpha= | -0.86486 | deg
|  |  |  | @ Cl=0.1, Cd= | 0.004249
|  |  |  | @ Cl=0.4, Cd= | 0.0062475
|  |  |  | @ Cl=0.6, Cd= | 0.0070724
alpha (deg) | Cl | Cd | Cm | Cl/Cd
-20 | -1.5855 | 0.03329 | -0.0605 | -47.6269
-19.5 | -1.5568 | 0.03148 | -0.0601 | -49.4536
-19 | -1.5452 | 0.02852 | -0.0585 | -54.1795
-18.5 | -1.521 | 0.02657 | -0.0574 | -57.245
-18 | -1.5076 | 0.02402 | -0.0552 | -62.7644
-17.5 | -1.4885 | 0.02201 | -0.0529 | -67.6284
-16.5 | -1.421 | 0.0191 | -0.0517 | -74.3979
-16 | -1.3822 | 0.01766 | -0.0521 | -78.2673
-15.5 | -1.3536 | 0.0164 | -0.05 | -82.5366
-15 | -1.3189 | 0.01547 | -0.0485 | -85.2553
-14.5 | -1.2848 | 0.01452 | -0.0468 | -88.4848
-14 | -1.2481 | 0.0137 | -0.0452 | -91.1022
-13.5 | -1.213 | 0.01285 | -0.0432 | -94.3969
-13 | -1.1756 | 0.01213 | -0.0414 | -96.9167
-12.5 | -1.1383 | 0.01144 | -0.0394 | -99.5017
-12 | -1.0995 | 0.01082 | -0.0375 | -101.6174
-11.5 | -1.0567 | 0.01038 | -0.036 | -101.8015
-11 | -1.0143 | 0.00992 | -0.0344 | -102.248
-10 | -0.9279 | 0.00908 | -0.0311 | -102.1916
-9.5 | -0.886 | 0.00856 | -0.0291 | -103.5047
-9 | -0.8398 | 0.00821 | -0.0278 | -102.2899
-8.5 | -0.7932 | 0.0079 | -0.0266 | -100.4051
-8 | -0.746 | 0.00768 | -0.0253 | -97.1354
-7.5 | -0.6984 | 0.00746 | -0.024 | -93.6193
-7 | -0.6469 | 0.0072 | -0.0237 | -89.8472
-6.5 | -0.5937 | 0.00698 | -0.0236 | -85.0573
-6 | -0.5399 | 0.00678 | -0.0237 | -79.6313
-5.5 | -0.4865 | 0.00657 | -0.0236 | -74.0487
-5 | -0.4306 | 0.00644 | -0.0241 | -66.8634
-4.5 | -0.3764 | 0.00625 | -0.0242 | -60.224
-4 | -0.3192 | 0.00612 | -0.0249 | -52.1569
-3.5 | -0.2621 | 0.00598 | -0.0256 | -43.8294
-3 | -0.2014 | 0.00585 | -0.0271 | -34.4274
-2 | -0.098 | 0.00521 | -0.0263 | -18.81
-1.5 | -0.0545 | 0.00482 | -0.024 | -11.3071
-1 | -0.011 | 0.00452 | -0.0217 | -2.4336
-0.5 | 0.0297 | 0.00414 | -0.0187 | 7.1739
1 | 0.1651 | 0.00435 | -0.0129 | 37.954
2 | 0.258 | 0.00507 | -0.0097 | 50.8876
2.5 | 0.3179 | 0.0056 | -0.0114 | 56.7679
3 | 0.3722 | 0.00602 | -0.0117 | 61.8272
3.5 | 0.4223 | 0.00643 | -0.011 | 65.6765
4 | 0.4767 | 0.00662 | -0.0112 | 72.0091
4.5 | 0.5269 | 0.00681 | -0.0104 | 77.3715
5 | 0.5777 | 0.00698 | -0.0097 | 82.765
5.5 | 0.6284 | 0.00719 | -0.0091 | 87.3992
6 | 0.6797 | 0.00739 | -0.0087 | 91.9756
6.5 | 0.731 | 0.0076 | -0.0082 | 96.1842
7 | 0.7812 | 0.00784 | -0.0076 | 99.6429
7.5 | 0.8306 | 0.0081 | -0.0069 | 102.5432
8 | 0.8791 | 0.00835 | -0.0061 | 105.2814
8.5 | 0.9252 | 0.00868 | -0.0048 | 106.5899
9 | 0.9719 | 0.00898 | -0.0037 | 108.2294
9.5 | 1.0157 | 0.00938 | -0.0021 | 108.2836
10 | 1.055 | 0.00995 | 0.0001 | 106.0302
10.5 | 1.0954 | 0.0105 | 0.002 | 104.3238
11 | 1.1346 | 0.0111 | 0.004 | 102.2162
11.5 | 1.1722 | 0.0118 | 0.0061 | 99.339
12 | 1.2118 | 0.01242 | 0.0078 | 97.5684
12.5 | 1.2445 | 0.0134 | 0.0104 | 92.8731
13 | 1.2804 | 0.01424 | 0.0122 | 89.9157
13.5 | 1.3186 | 0.01501 | 0.0136 | 87.8481
14 | 1.3514 | 0.01596 | 0.0157 | 84.6742
15 | 1.4327 | 0.01811 | 0.0164 | 79.111
15.5 | 1.4586 | 0.01959 | 0.0188 | 74.4564
16 | 1.4894 | 0.02088 | 0.0206 | 71.3314
16.5 | 1.5163 | 0.02245 | 0.0225 | 67.5412
17 | 1.5417 | 0.02418 | 0.0243 | 63.7593
17.5 | 1.5584 | 0.02659 | 0.0267 | 58.6085
18 | 1.5865 | 0.02829 | 0.0279 | 56.0799
18.5 | 1.6025 | 0.03091 | 0.0297 | 51.8441
19 | 1.6224 | 0.03339 | 0.031 | 48.5894
19.5 | 1.6356 | 0.03645 | 0.0324 | 44.8724
20 | 1.6409 | 0.0403 | 0.0339 | 40.7171

## 123. Re 14M Mach 0.10 (1)
BIGFOIL.COM POLAR EXPORT
NACA65A117
NACA65A117 |  |  |  | Cl Max: | 1.336 | at alpha= | 13.5 | deg
JavaFoil+Calcfoil stall+Eppler ext transition |  |  |  | L/D Max: | 113.786 | at alpha= | 8.5 | deg
Re: | 14000000 |  |  | Cd Min: | 0.0049 | at alpha= | 0 | deg
Mach: | 0.1 |  |  | Cl=0 at alpha= | -0.82258 | deg
|  |  |  | @ Cl=0.1, Cd= | 0.0049033
|  |  |  | @ Cl=0.4, Cd= | 0.0066574
|  |  |  | @ Cl=0.6, Cd= | 0.0074898
alpha (deg) | Cl | Cd | Cm | Cl/Cd
-19 | -0.937 | 0.10194 | 0.016 | -9.188
-18.5 | -0.999 | 0.0689 | 0.017 | -14.502
-18 | -1.037 | 0.05784 | 0.017 | -17.922
-17.5 | -1.08 | 0.04468 | 0.016 | -24.165
-17 | -1.118 | 0.03498 | 0.016 | -31.972
-16.5 | -1.147 | 0.02959 | 0.015 | -38.761
-16 | -1.17 | 0.02574 | 0.014 | -45.466
-15.5 | -1.193 | 0.02175 | 0.014 | -54.843
-15 | -1.201 | 0.02039 | 0.013 | -58.887
-14.5 | -1.205 | 0.01848 | 0.012 | -65.172
-14 | -1.207 | 0.01658 | 0.011 | -72.784
-13.5 | -1.201 | 0.01537 | 0.01 | -78.179
-13 | -1.19 | 0.01462 | 0.009 | -81.394
-12.5 | -1.174 | 0.01365 | 0.008 | -86.057
-12 | -1.154 | 0.01294 | 0.007 | -89.185
-11.5 | -1.129 | 0.01229 | 0.006 | -91.915
-11 | -1.101 | 0.01173 | 0.004 | -93.813
-10.5 | -1.069 | 0.01112 | 0.003 | -96.09
-10 | -1.035 | 0.01059 | 0.002 | -97.668
-9.5 | -0.998 | 0.01026 | 0.001 | -97.238
-9 | -0.953 | 0.00951 | 0 | -100.181
-8.5 | -0.905 | 0.00906 | -0.001 | -99.95
-8 | -0.855 | 0.00871 | -0.002 | -98.145
-7.5 | -0.803 | 0.0084 | -0.003 | -95.616
-7 | -0.748 | 0.0081 | -0.005 | -92.417
-6.5 | -0.692 | 0.00789 | -0.006 | -87.782
-6 | -0.635 | 0.00766 | -0.007 | -82.903
-5.5 | -0.575 | 0.00742 | -0.008 | -77.512
-5 | -0.515 | 0.00724 | -0.009 | -71.175
-4.5 | -0.455 | 0.00707 | -0.01 | -64.311
-4 | -0.394 | 0.00693 | -0.012 | -56.788
-3.5 | -0.332 | 0.00679 | -0.013 | -48.949
-3 | -0.271 | 0.00663 | -0.014 | -40.795
-2.5 | -0.209 | 0.00651 | -0.015 | -32.038
-2 | -0.147 | 0.0064 | -0.016 | -22.903
-1.5 | -0.084 | 0.00532 | -0.017 | -15.876
-1 | -0.022 | 0.00514 | -0.019 | -4.306
-0.5 | 0.04 | 0.00497 | -0.02 | 8.111
0 | 0.103 | 0.0049 | -0.021 | 20.952
0.5 | 0.165 | 0.00501 | -0.022 | 32.964
1 | 0.227 | 0.00514 | -0.023 | 44.287
1.5 | 0.29 | 0.00546 | -0.024 | 53.11
2 | 0.351 | 0.00563 | -0.026 | 62.466
2.5 | 0.413 | 0.00693 | -0.027 | 59.615
3 | 0.475 | 0.0071 | -0.028 | 66.886
3.5 | 0.536 | 0.00726 | -0.029 | 73.862
4 | 0.597 | 0.00748 | -0.03 | 79.833
4.5 | 0.658 | 0.00768 | -0.031 | 85.679
5 | 0.718 | 0.00793 | -0.033 | 90.539
5.5 | 0.777 | 0.00816 | -0.034 | 95.274
6 | 0.836 | 0.00838 | -0.035 | 99.687
6.5 | 0.892 | 0.00872 | -0.036 | 102.276
7 | 0.947 | 0.00906 | -0.037 | 104.518
7.5 | 1 | 0.00936 | -0.038 | 106.774
8 | 1.051 | 0.00981 | -0.039 | 107.124
8.5 | 1.097 | 0.00964 | -0.04 | 113.786
9 | 1.137 | 0.01076 | -0.041 | 105.709
9.5 | 1.178 | 0.01126 | -0.042 | 104.59
10 | 1.215 | 0.01171 | -0.043 | 103.824
10.5 | 1.248 | 0.01226 | -0.044 | 101.791
11 | 1.275 | 0.01291 | -0.045 | 98.77
11.5 | 1.297 | 0.0135 | -0.046 | 96.091
12 | 1.315 | 0.01413 | -0.047 | 93.065
12.5 | 1.327 | 0.01498 | -0.048 | 88.582
13 | 1.334 | 0.01575 | -0.049 | 84.702
13.5 | 1.336 | 0.0166 | -0.05 | 80.49
14 | 1.331 | 0.01779 | -0.051 | 74.844
14.5 | 1.322 | 0.01895 | -0.051 | 69.759
15 | 1.309 | 0.02027 | -0.052 | 64.569
15.5 | 1.29 | 0.02202 | -0.053 | 58.568
16 | 1.263 | 0.02506 | -0.053 | 50.41
16.5 | 1.239 | 0.02672 | -0.054 | 46.369
17 | 1.207 | 0.03021 | -0.054 | 39.942
17.5 | 1.162 | 0.03789 | -0.054 | 30.673
18 | 1.12 | 0.04541 | -0.054 | 24.667
18.5 | 1.074 | 0.05582 | -0.053 | 19.236

## 124. Re 14M Mach 0.10 (2)
BIGFOIL.COM POLAR EXPORT
NACA65A117
NACA65A117 |  |  |  | Cl Max: | 1.6352 | at alpha= | 19.5 | deg
XFOIL ncrit=9 |  |  |  | L/D Max: | 107.68 | at alpha= | 9 | deg
Re: | 14000000 |  |  | Cd Min: | 0.03824 | at alpha= | 19.5 | deg
Mach: | 0.1 |  |  | Cl=0 at alpha= | -0.86364 | deg
|  |  |  | @ Cl=0.1, Cd= | 0.0042379
|  |  |  | @ Cl=0.4, Cd= | 0.0062708
|  |  |  | @ Cl=0.6, Cd= | 0.0070931
alpha (deg) | Cl | Cd | Cm | Cl/Cd
-20 | -1.5786 | 0.03566 | -0.0639 | -44.2681
-19.5 | -1.5529 | 0.03345 | -0.0634 | -46.4245
-19 | -1.5417 | 0.03027 | -0.0619 | -50.9316
-18.5 | -1.5193 | 0.02807 | -0.0607 | -54.1254
-18 | -1.5064 | 0.02532 | -0.0586 | -59.4945
-17.5 | -1.4885 | 0.02311 | -0.0562 | -64.4093
-17 | -1.4625 | 0.02137 | -0.0545 | -68.4371
-16.5 | -1.422 | 0.01998 | -0.0547 | -71.1712
-16 | -1.3844 | 0.01831 | -0.055 | -75.609
-15.5 | -1.3564 | 0.01696 | -0.0527 | -79.9764
-15 | -1.3223 | 0.01594 | -0.051 | -82.9548
-14.5 | -1.2883 | 0.01491 | -0.0492 | -86.4051
-14 | -1.2512 | 0.01406 | -0.0476 | -88.99
-13.5 | -1.2155 | 0.01317 | -0.0456 | -92.2931
-13 | -1.1781 | 0.0124 | -0.0437 | -95.0081
-12.5 | -1.1405 | 0.01167 | -0.0416 | -97.7292
-12 | -1.1025 | 0.01098 | -0.0394 | -100.4098
-11.5 | -1.0593 | 0.01053 | -0.0379 | -100.5983
-11 | -1.0171 | 0.01004 | -0.0361 | -101.3048
-10.5 | -0.9785 | 0.00943 | -0.0336 | -103.7646
-10 | -0.9306 | 0.00916 | -0.0326 | -101.5939
-9.5 | -0.889 | 0.00862 | -0.0304 | -103.1323
-9 | -0.8426 | 0.00826 | -0.029 | -102.0097
-8.5 | -0.7952 | 0.00794 | -0.0278 | -100.1511
-8 | -0.7468 | 0.00771 | -0.0266 | -96.8612
-7.5 | -0.6998 | 0.00749 | -0.0251 | -93.4312
-7 | -0.6492 | 0.00724 | -0.0244 | -89.6685
-6.5 | -0.596 | 0.00701 | -0.0242 | -85.0214
-6 | -0.5418 | 0.00681 | -0.0243 | -79.5595
-5.5 | -0.4882 | 0.0066 | -0.0241 | -73.9697
-5 | -0.4321 | 0.00646 | -0.0246 | -66.8885
-4.5 | -0.3776 | 0.00627 | -0.0246 | -60.2233
-4 | -0.3202 | 0.00614 | -0.0253 | -52.1498
-3.5 | -0.263 | 0.00599 | -0.0259 | -43.9065
-3 | -0.2022 | 0.00586 | -0.0274 | -34.5051
-2.5 | -0.1442 | 0.00558 | -0.0283 | -25.8423
-2 | -0.0982 | 0.00521 | -0.0265 | -18.8484
-1.5 | -0.0546 | 0.00483 | -0.0241 | -11.3043
-1 | -0.0111 | 0.00452 | -0.0218 | -2.4558
-0.5 | 0.0296 | 0.00414 | -0.0188 | 7.1498
1 | 0.1662 | 0.00433 | -0.013 | 38.3834
1.5 | 0.2105 | 0.00472 | -0.0108 | 44.5975
2 | 0.2589 | 0.00508 | -0.0096 | 50.9646
2.5 | 0.3192 | 0.00561 | -0.0114 | 56.8984
3 | 0.3726 | 0.00606 | -0.0114 | 61.4851
3.5 | 0.4233 | 0.00645 | -0.0107 | 65.6279
4 | 0.4763 | 0.00664 | -0.0104 | 71.7319
4.5 | 0.5267 | 0.00683 | -0.0096 | 77.1157
5 | 0.5783 | 0.007 | -0.009 | 82.6143
5.5 | 0.6296 | 0.00722 | -0.0085 | 87.2022
6 | 0.6813 | 0.00742 | -0.008 | 91.8194
6.5 | 0.733 | 0.00763 | -0.0076 | 96.0682
7 | 0.7833 | 0.00788 | -0.0069 | 99.4036
7.5 | 0.8329 | 0.00814 | -0.0061 | 102.3219
8 | 0.8811 | 0.00841 | -0.0051 | 104.7681
8.5 | 0.9274 | 0.00874 | -0.0037 | 106.1098
9 | 0.9745 | 0.00905 | -0.0025 | 107.6796
9.5 | 1.0183 | 0.00948 | -0.0009 | 107.4156
10 | 1.0562 | 0.01011 | 0.0017 | 104.4708
11 | 1.1375 | 0.01127 | 0.0055 | 100.9317
11.5 | 1.1748 | 0.01201 | 0.0078 | 97.8185
12 | 1.2144 | 0.01268 | 0.0096 | 95.7729
12.5 | 1.2473 | 0.01368 | 0.0122 | 91.1769
13 | 1.2832 | 0.01458 | 0.0141 | 88.011
13.5 | 1.3209 | 0.01543 | 0.0157 | 85.606
14 | 1.3539 | 0.01642 | 0.0179 | 82.4543
15 | 1.435 | 0.01872 | 0.0188 | 76.656
15.5 | 1.4577 | 0.02047 | 0.0216 | 71.2115
16 | 1.4896 | 0.02179 | 0.0233 | 68.3616
16.5 | 1.5176 | 0.02339 | 0.0252 | 64.8824
17 | 1.5412 | 0.02535 | 0.0272 | 60.7968
17.5 | 1.5589 | 0.0278 | 0.0295 | 56.0755
18 | 1.5834 | 0.02987 | 0.031 | 53.0097
18.5 | 1.6004 | 0.03259 | 0.0327 | 49.1071
19 | 1.6199 | 0.03521 | 0.034 | 46.0068
19.5 | 1.6352 | 0.03824 | 0.0353 | 42.7615

## 125. Re 14M Mach 0.25 (1)
BIGFOIL.COM POLAR EXPORT
NACA65A117
NACA65A117 |  |  |  | Cl Max: | 1.272 | at alpha= | 12 | deg
JavaFoil+Calcfoil stall+Eppler ext transition |  |  |  | L/D Max: | 109.618 | at alpha= | 7.5 | deg
Re: | 14000000 |  |  | Cd Min: | 0.00493 | at alpha= | 0 | deg
Mach: | 0.25 |  |  | Cl=0 at alpha= | -0.82031 | deg
|  |  |  | @ Cl=0.1, Cd= | 0.0049355
|  |  |  | @ Cl=0.4, Cd= | 0.0065044
|  |  |  | @ Cl=0.6, Cd= | 0.0075943
alpha (deg) | Cl | Cd | Cm | Cl/Cd
-17.5 | -0.667 | 0.12976 | 0.011 | -5.139
-17 | -0.724 | 0.11815 | 0.011 | -6.132
-16.5 | -0.781 | 0.10482 | 0.011 | -7.447
-16 | -0.838 | 0.08895 | 0.011 | -9.423
-15.5 | -0.94 | 0.04775 | 0.013 | -19.696
-15 | -1.012 | 0.03082 | 0.012 | -32.838
-14.5 | -1.055 | 0.02426 | 0.012 | -43.488
-14 | -1.085 | 0.02066 | 0.011 | -52.499
-13.5 | -1.104 | 0.01845 | 0.01 | -59.826
-13 | -1.117 | 0.01669 | 0.009 | -66.908
-12.5 | -1.121 | 0.01548 | 0.008 | -72.407
-12 | -1.117 | 0.01435 | 0.007 | -77.84
-11.5 | -1.106 | 0.01343 | 0.006 | -82.327
-11 | -1.088 | 0.01268 | 0.005 | -85.767
-10.5 | -1.063 | 0.01193 | 0.003 | -89.156
-10 | -1.034 | 0.01129 | 0.002 | -91.578
-9.5 | -1.001 | 0.01069 | 0.001 | -93.652
-9 | -0.966 | 0.01012 | 0 | -95.502
-8.5 | -0.921 | 0.00948 | -0.001 | -97.131
-8 | -0.872 | 0.00906 | -0.002 | -96.272
-7.5 | -0.82 | 0.00876 | -0.003 | -93.629
-7 | -0.766 | 0.00843 | -0.005 | -90.838
-6.5 | -0.709 | 0.00814 | -0.006 | -87.198
-6 | -0.651 | 0.00783 | -0.007 | -83.102
-5.5 | -0.59 | 0.00761 | -0.008 | -77.64
-5 | -0.529 | 0.00738 | -0.009 | -71.724
-4.5 | -0.467 | 0.00719 | -0.011 | -64.911
-4 | -0.404 | 0.00704 | -0.012 | -57.426
-3.5 | -0.341 | 0.0069 | -0.013 | -49.509
-3 | -0.278 | 0.00673 | -0.014 | -41.325
-2.5 | -0.214 | 0.00657 | -0.015 | -32.648
-2 | -0.151 | 0.00644 | -0.017 | -23.405
-1.5 | -0.087 | 0.00539 | -0.018 | -16.104
-1 | -0.023 | 0.00517 | -0.019 | -4.399
-0.5 | 0.041 | 0.00499 | -0.02 | 8.296
0 | 0.106 | 0.00493 | -0.021 | 21.408
0.5 | 0.17 | 0.00501 | -0.023 | 33.849
1 | 0.234 | 0.00517 | -0.024 | 45.21
1.5 | 0.298 | 0.00553 | -0.025 | 53.889
2 | 0.361 | 0.0057 | -0.026 | 63.303
2.5 | 0.425 | 0.00702 | -0.027 | 60.45
3 | 0.488 | 0.0072 | -0.029 | 67.747
3.5 | 0.551 | 0.00746 | -0.03 | 73.811
4 | 0.613 | 0.00763 | -0.031 | 80.357
4.5 | 0.675 | 0.00788 | -0.032 | 85.733
5 | 0.737 | 0.00811 | -0.033 | 90.816
5.5 | 0.797 | 0.00839 | -0.035 | 95.002
6 | 0.857 | 0.00868 | -0.036 | 98.73
6.5 | 0.914 | 0.00905 | -0.037 | 101.041
7 | 0.969 | 0.00946 | -0.038 | 102.485
7.5 | 1.02 | 0.00931 | -0.039 | 109.618
8 | 1.068 | 0.01006 | -0.04 | 106.113
8.5 | 1.11 | 0.01084 | -0.041 | 102.412
9 | 1.15 | 0.01136 | -0.042 | 101.233
9.5 | 1.187 | 0.01193 | -0.043 | 99.471
10 | 1.22 | 0.01255 | -0.044 | 97.205
10.5 | 1.245 | 0.01322 | -0.045 | 94.155
11 | 1.262 | 0.01387 | -0.046 | 90.987
11.5 | 1.271 | 0.01467 | -0.047 | 86.622
12 | 1.272 | 0.01555 | -0.048 | 81.803
12.5 | 1.265 | 0.01649 | -0.049 | 76.727
13 | 1.248 | 0.01785 | -0.05 | 69.922
13.5 | 1.223 | 0.01918 | -0.051 | 63.754
14 | 1.188 | 0.02096 | -0.052 | 56.705
14.5 | 1.142 | 0.02421 | -0.052 | 47.153
15 | 1.079 | 0.03041 | -0.052 | 35.479
15.5 | 1.011 | 0.03803 | -0.051 | 26.584
16 | 0.896 | 0.07056 | -0.046 | 12.706
16.5 | 0.796 | 0.11047 | -0.038 | 7.207
17 | 0.734 | 0.12051 | -0.037 | 6.088

## 126. Re 14M Mach 0.25 (2)
BIGFOIL.COM POLAR EXPORT
NACA65A117
NACA65A117 |  |  |  | Cl Max: | 1.6111 | at alpha= | 19.5 | deg
XFOIL ncrit=9 |  |  |  | L/D Max: | 102.933 | at alpha= | 9 | deg
Re: | 14000000 |  |  | Cd Min: | 0.05134 | at alpha= | -20 | deg
Mach: | 0.25 |  |  | Cl=0 at alpha= | -0.85732 | deg
|  |  |  | @ Cl=0.1, Cd= | 0.0039991
|  |  |  | @ Cl=0.4, Cd= | 0.0063632
|  |  |  | @ Cl=0.6, Cd= | 0.0072083
alpha (deg) | Cl | Cd | Cm | Cl/Cd
-20 | -1.5245 | 0.05134 | -0.0793 | -29.6942
-19.5 | -1.5148 | 0.04678 | -0.0791 | -32.3814
-19 | -1.5046 | 0.04243 | -0.0786 | -35.4608
-18.5 | -1.4957 | 0.03825 | -0.0775 | -39.1033
-18 | -1.4906 | 0.03403 | -0.0758 | -43.8025
-17.5 | -1.4762 | 0.03071 | -0.0737 | -48.069
-17 | -1.4595 | 0.02778 | -0.0714 | -52.5378
-16 | -1.4061 | 0.0226 | -0.0684 | -62.2168
-15.5 | -1.3671 | 0.02071 | -0.0677 | -66.0116
-15 | -1.3368 | 0.01909 | -0.0651 | -70.0262
-14.5 | -1.3035 | 0.01763 | -0.0627 | -73.9365
-14 | -1.2671 | 0.01636 | -0.0605 | -77.4511
-13.5 | -1.2311 | 0.01512 | -0.058 | -81.422
-13 | -1.1925 | 0.01408 | -0.0557 | -84.6946
-12.5 | -1.1543 | 0.01308 | -0.0531 | -88.2492
-12 | -1.1169 | 0.01212 | -0.0503 | -92.1535
-11.5 | -1.0729 | 0.01148 | -0.0482 | -93.4582
-11 | -1.0308 | 0.01079 | -0.0458 | -95.5329
-10.5 | -0.9908 | 0.01008 | -0.0429 | -98.2937
-10 | -0.9412 | 0.00973 | -0.0414 | -96.7318
-9.5 | -0.9012 | 0.00908 | -0.0382 | -99.2511
-9 | -0.8574 | 0.00857 | -0.0356 | -100.0467
-8.5 | -0.8076 | 0.00822 | -0.0341 | -98.2482
-8 | -0.7563 | 0.00793 | -0.0328 | -95.372
-7.5 | -0.7048 | 0.00766 | -0.0316 | -92.0104
-7 | -0.6536 | 0.00743 | -0.0303 | -87.9677
-6.5 | -0.6053 | 0.00718 | -0.0284 | -84.3036
-6 | -0.5515 | 0.00698 | -0.0277 | -79.0115
-5.5 | -0.4969 | 0.00673 | -0.0272 | -73.8336
-5 | -0.4398 | 0.00656 | -0.0272 | -67.0427
-4.5 | -0.3835 | 0.00637 | -0.0271 | -60.2041
-4 | -0.3253 | 0.00622 | -0.0275 | -52.299
-3.5 | -0.2673 | 0.00607 | -0.0278 | -44.0362
-3 | -0.2059 | 0.00593 | -0.0289 | -34.7218
-2.5 | -0.144 | 0.00577 | -0.0302 | -24.9567
-2 | -0.0975 | 0.0053 | -0.0282 | -18.3962
-1 | -0.0117 | 0.00453 | -0.0224 | -2.5828
-0.5 | 0.0293 | 0.00415 | -0.0191 | 7.0602
0.5 | 0.1277 | 0.00394 | -0.0159 | 32.4112
1 | 0.1718 | 0.00426 | -0.0134 | 40.3286
1.5 | 0.214 | 0.00473 | -0.0104 | 45.2431
2 | 0.2638 | 0.00509 | -0.0091 | 51.8271
2.5 | 0.3251 | 0.0057 | -0.0107 | 57.0351
3.5 | 0.4211 | 0.00655 | -0.0073 | 64.2901
4 | 0.4749 | 0.00674 | -0.0067 | 70.4599
4.5 | 0.5294 | 0.00693 | -0.0064 | 76.3925
5 | 0.5833 | 0.00714 | -0.0058 | 81.6947
5.5 | 0.6371 | 0.00736 | -0.0053 | 86.5625
6 | 0.6901 | 0.0076 | -0.0045 | 90.8026
6.5 | 0.7432 | 0.00783 | -0.0038 | 94.917
7 | 0.793 | 0.00812 | -0.0024 | 97.6601
7.5 | 0.8423 | 0.00844 | -0.001 | 99.7986
8 | 0.8917 | 0.00876 | 0.0005 | 101.7922
8.5 | 0.9397 | 0.00914 | 0.0021 | 102.8118
9 | 0.9861 | 0.00958 | 0.004 | 102.9332
9.5 | 1.0306 | 0.01011 | 0.0061 | 101.9387
10 | 1.0653 | 0.01102 | 0.0097 | 96.6697
10.5 | 1.1062 | 0.01176 | 0.0122 | 94.0646
11 | 1.1479 | 0.0125 | 0.0144 | 91.832
11.5 | 1.1879 | 0.01336 | 0.0168 | 88.9147
12 | 1.2274 | 0.01428 | 0.0192 | 85.9524
12.5 | 1.2603 | 0.01558 | 0.0222 | 80.8922
13 | 1.2961 | 0.01679 | 0.0247 | 77.1948
13.5 | 1.336 | 0.01785 | 0.0266 | 74.8459
14 | 1.3669 | 0.01916 | 0.0297 | 71.3413
15 | 1.4403 | 0.02288 | 0.0322 | 62.9502
15.5 | 1.465 | 0.02504 | 0.0351 | 58.5064
16 | 1.4923 | 0.02718 | 0.0375 | 54.9043
16.5 | 1.5182 | 0.02949 | 0.0398 | 51.4819
17 | 1.5398 | 0.03223 | 0.042 | 47.7754
17.5 | 1.5561 | 0.03549 | 0.0442 | 43.8462
18 | 1.5737 | 0.03878 | 0.046 | 40.5802
18.5 | 1.58 | 0.04312 | 0.0477 | 36.6419
19 | 1.6033 | 0.04627 | 0.0487 | 34.651
19.5 | 1.6111 | 0.05086 | 0.0496 | 31.6772

## 127. Re 14M Mach 0.50 (1)
BIGFOIL.COM POLAR EXPORT
NACA65A117
NACA65A117 |  |  |  | Cl Max: | 1.174 | at alpha= | 20 | deg
JavaFoil+Calcfoil stall+Eppler ext transition |  |  |  | L/D Max: | 93.346 | at alpha= | 6.5 | deg
Re: | 14000000 |  |  | Cd Min: | 0.00506 | at alpha= | 0 | deg
Mach: | 0.5 |  |  | Cl=0 at alpha= | -0.82394 | deg
|  |  |  | @ Cl=0.1, Cd= | 0.00507
|  |  |  | @ Cl=0.4, Cd= | 0.0073301
|  |  |  | @ Cl=0.6, Cd= | 0.0081432
alpha (deg) | Cl | Cd | Cm | Cl/Cd
-20 | -1.091 | 0.16389 | 0.017 | -6.658
-19.5 | -1.061 | 0.16014 | 0.016 | -6.625
-19 | -1.031 | 0.15629 | 0.015 | -6.597
-18.5 | -1 | 0.15315 | 0.014 | -6.529
-18 | -0.983 | 0.13114 | 0.014 | -7.493
-17.5 | -0.962 | 0.11773 | 0.014 | -8.169
-17 | -0.928 | 0.11666 | 0.013 | -7.956
-16.5 | -0.888 | 0.12192 | 0.011 | -7.286
-16 | -0.866 | 0.10935 | 0.011 | -7.92
-15.5 | -0.947 | 0.03671 | 0.015 | -25.789
-15 | -0.938 | 0.02678 | 0.014 | -35.028
-14.5 | -0.777 | 0.10001 | 0.008 | -7.771
-14 | -0.748 | 0.09518 | 0.007 | -7.854
-13.5 | -0.721 | 0.08775 | 0.006 | -8.218
-13 | -0.775 | 0.03607 | 0.009 | -21.482
-12.5 | -0.783 | 0.02094 | 0.009 | -37.369
-12 | -0.634 | 0.08356 | 0.004 | -7.591
-11.5 | -0.607 | 0.07545 | 0.003 | -8.043
-11 | -0.58 | 0.06899 | 0.003 | -8.405
-10.5 | -0.55 | 0.07225 | 0.002 | -7.607
-10 | -0.524 | 0.06344 | 0.001 | -8.254
-9.5 | -0.503 | 0.05507 | 0.001 | -9.13
-9 | -0.775 | 0.01492 | 0 | -51.967
-8.5 | -0.881 | 0.01286 | -0.001 | -68.535
-8 | -0.887 | 0.01164 | -0.003 | -76.218
-7.5 | -0.864 | 0.01048 | -0.004 | -82.433
-7 | -0.823 | 0.01028 | -0.005 | -80.044
-6.5 | -0.777 | 0.00943 | -0.007 | -82.452
-6 | -0.719 | 0.00897 | -0.008 | -80.103
-5.5 | -0.654 | 0.00853 | -0.009 | -76.69
-5 | -0.588 | 0.00816 | -0.011 | -72.022
-4.5 | -0.52 | 0.00784 | -0.012 | -66.279
-4 | -0.451 | 0.00764 | -0.013 | -59.007
-3.5 | -0.381 | 0.00741 | -0.015 | -51.427
-3 | -0.31 | 0.00718 | -0.016 | -43.22
-2.5 | -0.239 | 0.00701 | -0.017 | -34.181
-2 | -0.168 | 0.00682 | -0.019 | -24.687
-1.5 | -0.097 | 0.00671 | -0.02 | -14.44
-1 | -0.025 | 0.00531 | -0.021 | -4.782
-0.5 | 0.046 | 0.0051 | -0.023 | 9.071
0 | 0.118 | 0.00506 | -0.024 | 23.306
0.5 | 0.19 | 0.00516 | -0.025 | 36.792
1 | 0.261 | 0.00539 | -0.027 | 48.451
1.5 | 0.333 | 0.00577 | -0.028 | 57.74
2 | 0.403 | 0.0074 | -0.029 | 54.54
2.5 | 0.474 | 0.00759 | -0.031 | 62.441
3 | 0.545 | 0.00792 | -0.032 | 68.733
3.5 | 0.614 | 0.0082 | -0.033 | 74.886
4 | 0.683 | 0.00856 | -0.035 | 79.84
4.5 | 0.751 | 0.00895 | -0.036 | 83.922
5 | 0.816 | 0.00889 | -0.037 | 91.815
5.5 | 0.877 | 0.00962 | -0.038 | 91.142
6 | 0.937 | 0.01011 | -0.04 | 92.722
6.5 | 0.991 | 0.01061 | -0.041 | 93.346
7 | 1.037 | 0.01117 | -0.042 | 92.82
7.5 | 1.074 | 0.01181 | -0.043 | 90.94
8 | 1.092 | 0.01323 | -0.044 | 82.547
8.5 | 1.082 | 0.01437 | -0.046 | 75.263
9 | 0.992 | 0.01589 | -0.047 | 62.403
9.5 | 0.701 | 0.01875 | -0.047 | 37.392
10 | 0.613 | 0.07093 | -0.025 | 8.644
10.5 | 0.641 | 0.07317 | -0.026 | 8.762
11 | 0.799 | 0.02015 | -0.051 | 39.66
11.5 | 0.699 | 0.07474 | -0.029 | 9.351
12 | 0.726 | 0.08314 | -0.029 | 8.727
12.5 | 0.897 | 0.02213 | -0.054 | 40.53
13 | 0.919 | 0.02579 | -0.054 | 35.649
13.5 | 0.826 | 0.08109 | -0.039 | 10.185
14 | 0.844 | 0.09361 | -0.036 | 9.012
14.5 | 0.874 | 0.09819 | -0.038 | 8.905
15 | 1.041 | 0.03106 | -0.058 | 33.518
15.5 | 0.934 | 0.10284 | -0.041 | 9.081
16 | 0.959 | 0.11084 | -0.041 | 8.653
16.5 | 1.01 | 0.10062 | -0.047 | 10.037
17 | 1.053 | 0.09588 | -0.051 | 10.987
17.5 | 1.056 | 0.12083 | -0.047 | 8.736
18 | 1.063 | 0.14765 | -0.042 | 7.202
18.5 | 1.097 | 0.14766 | -0.045 | 7.427
19 | 1.128 | 0.15293 | -0.047 | 7.373
19.5 | 1.154 | 0.16335 | -0.047 | 7.063
20 | 1.174 | 0.18932 | -0.046 | 6.201

## 128. Re 14M Mach 0.50 (2)
BIGFOIL.COM POLAR EXPORT
NACA65A117
NACA65A117 |  |  |  | Cl Max: | 1.2232 | at alpha= | 11.5 | deg
XFOIL ncrit=9 |  |  |  | L/D Max: | 82.8961 | at alpha= | 7 | deg
Re: | 14000000 |  |  | Cd Min: | 0.20694 | at alpha= | -20 | deg
Mach: | 0.5 |  |  | Cl=0 at alpha= | -0.74934 | deg
|  |  |  | @ Cl=0.1, Cd= | 0.0039309
|  |  |  | @ Cl=0.4, Cd= | 0.0069634
|  |  |  | @ Cl=0.6, Cd= | 0.0080059
alpha (deg) | Cl | Cd | Cm | Cl/Cd
-20 | -0.6913 | 0.20694 | -0.0102 | -3.3406
-19.5 | -0.6879 | 0.19619 | -0.0166 | -3.5063
-19 | -0.6824 | 0.18642 | -0.0225 | -3.6606
-18.5 | -0.6841 | 0.17544 | -0.0292 | -3.8993
-18 | -0.6936 | 0.16329 | -0.0365 | -4.2477
-17.5 | -0.711 | 0.15036 | -0.0445 | -4.7287
-17 | -0.7338 | 0.1371 | -0.0532 | -5.3523
-16 | -0.7706 | 0.11199 | -0.0697 | -6.881
-15 | -0.8151 | 0.0865 | -0.0868 | -9.4231
-14.5 | -0.8342 | 0.07568 | -0.0932 | -11.0227
-14 | -0.8612 | 0.06469 | -0.0994 | -13.3127
-13.5 | -0.8972 | 0.05404 | -0.1042 | -16.6025
-11.5 | -1.0265 | 0.02349 | -0.0979 | -43.6994
-10.5 | -1.035 | 0.01532 | -0.083 | -67.5587
-10 | -0.9945 | 0.01352 | -0.0776 | -73.5577
-9.5 | -0.946 | 0.01222 | -0.0731 | -77.4141
-9 | -0.8965 | 0.01112 | -0.0688 | -80.6205
-8.5 | -0.8446 | 0.01024 | -0.0647 | -82.4805
-8 | -0.7948 | 0.00942 | -0.0606 | -84.3737
-7.5 | -0.741 | 0.00882 | -0.057 | -84.0136
-7 | -0.6829 | 0.00839 | -0.0541 | -81.3945
-6.5 | -0.6267 | 0.00796 | -0.0511 | -78.7312
-6 | -0.5674 | 0.00765 | -0.0488 | -74.1699
-5.5 | -0.5083 | 0.00736 | -0.0466 | -69.0625
-5 | -0.4478 | 0.00708 | -0.0449 | -63.2486
-4.5 | -0.3863 | 0.00686 | -0.0435 | -56.312
-4 | -0.3254 | 0.00665 | -0.0422 | -48.9323
-3.5 | -0.2659 | 0.00645 | -0.0406 | -41.2248
-3 | -0.2088 | 0.00628 | -0.0387 | -33.2484
-2.5 | -0.1473 | 0.0061 | -0.0378 | -24.1475
-2 | -0.0964 | 0.00565 | -0.0349 | -17.0619
-1.5 | -0.0545 | 0.00512 | -0.0302 | -10.6445
-1 | -0.0191 | 0.00461 | -0.024 | -4.1432
-0.5 | 0.019 | 0.00423 | -0.0183 | 4.4917
0 | 0.0657 | 0.00396 | -0.0144 | 16.5909
0.5 | 0.1246 | 0.00391 | -0.0132 | 31.867
1 | 0.1843 | 0.00401 | -0.0121 | 45.9601
1.5 | 0.2221 | 0.00464 | -0.0065 | 47.8664
2 | 0.2826 | 0.00523 | -0.0061 | 54.0344
2.5 | 0.3222 | 0.00609 | -0.0014 | 52.9064
3 | 0.3649 | 0.0068 | 0.0029 | 53.6618
3.5 | 0.4229 | 0.00707 | 0.0045 | 59.8161
4 | 0.482 | 0.00734 | 0.0058 | 65.6676
4.5 | 0.54 | 0.00765 | 0.0074 | 70.5882
5 | 0.5976 | 0.00799 | 0.0092 | 74.7935
5.5 | 0.6548 | 0.00837 | 0.0111 | 78.2318
6 | 0.7096 | 0.00885 | 0.0136 | 80.1808
6.5 | 0.7661 | 0.00934 | 0.0159 | 82.0236
7 | 0.8215 | 0.00991 | 0.0184 | 82.8961
7.5 | 0.8735 | 0.01065 | 0.0215 | 82.0188
8 | 0.9276 | 0.01141 | 0.0245 | 81.2971
8.5 | 0.9751 | 0.01249 | 0.0282 | 78.0705
9 | 1.0275 | 0.01348 | 0.0316 | 76.224
9.5 | 1.0688 | 0.01502 | 0.0361 | 71.1585
10 | 1.1134 | 0.01655 | 0.0403 | 67.2749
10.5 | 1.1573 | 0.01827 | 0.0448 | 63.3443
11 | 1.1998 | 0.02021 | 0.0494 | 59.3667
11.5 | 1.2232 | 0.0233 | 0.0556 | 52.4979
12.5 | 1.1743 | 0.03522 | 0.0688 | 33.3419
13 | 1.1356 | 0.04305 | 0.0723 | 26.3786
13.5 | 1.1039 | 0.05138 | 0.0731 | 21.485
14 | 1.0563 | 0.06237 | 0.0706 | 16.936
14.5 | 1.0288 | 0.07345 | 0.0656 | 14.0068
15 | 0.998 | 0.08498 | 0.0601 | 11.7439
15.5 | 0.9714 | 0.09669 | 0.0539 | 10.0465
16 | 0.9379 | 0.1101 | 0.046 | 8.5186
16.5 | 0.9229 | 0.1213 | 0.0396 | 7.6084

## 129. Re 16M Mach 0.00 (1)
BIGFOIL.COM POLAR EXPORT
NACA65A117
NACA65A117 |  |  |  | Cl Max: | 1.35 | at alpha= | 13.5 | deg
JavaFoil+Calcfoil stall+Eppler ext transition |  |  |  | L/D Max: | 111.235 | at alpha= | 8.5 | deg
Re: | 16000000 |  |  | Cd Min: | 0.00513 | at alpha= | 0 | deg
Mach: | 0 |  |  | Cl=0 at alpha= | -0.82258 | deg
|  |  |  | @ Cl=0.1, Cd= | 0.0051306
|  |  |  | @ Cl=0.4, Cd= | 0.0066207
|  |  |  | @ Cl=0.6, Cd= | 0.007357
alpha (deg) | Cl | Cd | Cm | Cl/Cd
-20 | -0.938 | 0.11098 | 0.017 | -8.455
-19.5 | -0.983 | 0.08687 | 0.018 | -11.318
-19 | -1.037 | 0.06153 | 0.018 | -16.861
-18.5 | -1.082 | 0.04641 | 0.018 | -23.307
-18 | -1.111 | 0.03993 | 0.017 | -27.838
-17.5 | -1.137 | 0.03555 | 0.017 | -31.968
-17 | -1.163 | 0.03036 | 0.016 | -38.311
-16.5 | -1.187 | 0.02596 | 0.015 | -45.715
-16 | -1.206 | 0.02252 | 0.014 | -53.533
-15.5 | -1.217 | 0.02056 | 0.014 | -59.224
-15 | -1.224 | 0.01885 | 0.013 | -64.947
-14.5 | -1.224 | 0.01737 | 0.012 | -70.449
-14 | -1.223 | 0.01556 | 0.011 | -78.61
-13.5 | -1.213 | 0.01469 | 0.01 | -82.592
-13 | -1.199 | 0.01397 | 0.009 | -85.862
-12.5 | -1.181 | 0.01309 | 0.008 | -90.273
-12 | -1.159 | 0.01249 | 0.007 | -92.788
-11.5 | -1.132 | 0.01187 | 0.006 | -95.416
-11 | -1.103 | 0.01133 | 0.004 | -97.345
-10.5 | -1.071 | 0.01073 | 0.003 | -99.744
-10 | -1.037 | 0.01 | 0.002 | -103.643
-9.5 | -0.996 | 0.00984 | 0.001 | -101.131
-9 | -0.95 | 0.00929 | 0 | -102.238
-8.5 | -0.902 | 0.00884 | -0.001 | -102.066
-8 | -0.852 | 0.00849 | -0.002 | -100.326
-7.5 | -0.799 | 0.0082 | -0.003 | -97.484
-7 | -0.745 | 0.00797 | -0.005 | -93.457
-6.5 | -0.689 | 0.00769 | -0.006 | -89.567
-6 | -0.632 | 0.00749 | -0.007 | -84.392
-5.5 | -0.573 | 0.00726 | -0.008 | -78.916
-5 | -0.513 | 0.00708 | -0.009 | -72.407
-4.5 | -0.453 | 0.00694 | -0.01 | -65.261
-4 | -0.392 | 0.00679 | -0.011 | -57.696
-3.5 | -0.331 | 0.00666 | -0.013 | -49.672
-3 | -0.269 | 0.00652 | -0.014 | -41.326
-2.5 | -0.208 | 0.00641 | -0.015 | -32.384
-2 | -0.146 | 0.00631 | -0.016 | -23.125
-1.5 | -0.084 | 0.0054 | -0.017 | -15.552
-1 | -0.022 | 0.0053 | -0.018 | -4.153
-0.5 | 0.04 | 0.00515 | -0.02 | 7.775
0 | 0.102 | 0.00513 | -0.021 | 19.912
0.5 | 0.164 | 0.00515 | -0.022 | 31.875
1 | 0.226 | 0.0054 | -0.023 | 41.928
1.5 | 0.288 | 0.00552 | -0.024 | 52.259
2 | 0.35 | 0.00576 | -0.025 | 60.746
2.5 | 0.411 | 0.00681 | -0.027 | 60.379
3 | 0.473 | 0.00696 | -0.028 | 67.918
3.5 | 0.534 | 0.00714 | -0.029 | 74.769
4 | 0.594 | 0.00734 | -0.03 | 80.988
4.5 | 0.654 | 0.00751 | -0.031 | 87.178
5 | 0.714 | 0.00774 | -0.032 | 92.314
5.5 | 0.773 | 0.00795 | -0.033 | 97.298
6 | 0.832 | 0.00822 | -0.035 | 101.144
6.5 | 0.888 | 0.0085 | -0.036 | 104.522
7 | 0.943 | 0.00875 | -0.037 | 107.681
7.5 | 0.996 | 0.00912 | -0.038 | 109.162
8 | 1.047 | 0.00952 | -0.039 | 110.002
8.5 | 1.096 | 0.00985 | -0.04 | 111.235
9 | 1.137 | 0.01042 | -0.041 | 109.105
9.5 | 1.177 | 0.01089 | -0.042 | 108.1
10 | 1.215 | 0.01137 | -0.043 | 106.801
10.5 | 1.248 | 0.01188 | -0.044 | 105.083
11 | 1.276 | 0.01244 | -0.045 | 102.565
11.5 | 1.3 | 0.013 | -0.046 | 100.069
12 | 1.32 | 0.01367 | -0.047 | 96.553
12.5 | 1.335 | 0.01439 | -0.048 | 92.754
13 | 1.345 | 0.01509 | -0.049 | 89.096
13.5 | 1.35 | 0.01587 | -0.05 | 85.064
14 | 1.349 | 0.01698 | -0.051 | 79.437
14.5 | 1.344 | 0.01808 | -0.051 | 74.304
15 | 1.335 | 0.01911 | -0.052 | 69.846
15.5 | 1.321 | 0.02067 | -0.053 | 63.896
16 | 1.303 | 0.02245 | -0.054 | 58.039
16.5 | 1.281 | 0.0245 | -0.054 | 52.291
17 | 1.255 | 0.02719 | -0.055 | 46.153
17.5 | 1.225 | 0.03069 | -0.055 | 39.901
18 | 1.186 | 0.03729 | -0.055 | 31.801
18.5 | 1.149 | 0.0435 | -0.055 | 26.418

## 130. Re 16M Mach 0.00 (2)
BIGFOIL.COM POLAR EXPORT
NACA65A117
NACA65A117 |  |  |  | Cl Max: | 1.6528 | at alpha= | 20 | deg
XFOIL ncrit=9 |  |  |  | L/D Max: | 111.164 | at alpha= | 9.5 | deg
Re: | 16000000 |  |  | Cd Min: | 0.03918 | at alpha= | 20 | deg
Mach: | 0 |  |  | Cl=0 at alpha= | -0.91253 | deg
|  |  |  | @ Cl=0.1, Cd= | 0.0041733
|  |  |  | @ Cl=0.4, Cd= | 0.0062159
|  |  |  | @ Cl=0.6, Cd= | 0.0069281
alpha (deg) | Cl | Cd | Cm | Cl/Cd
-20 | -1.5962 | 0.03236 | -0.0602 | -49.3263
-19.5 | -1.5707 | 0.03034 | -0.0595 | -51.7699
-19 | -1.5553 | 0.02771 | -0.0581 | -56.1278
-18.5 | -1.5311 | 0.02579 | -0.0569 | -59.368
-18 | -1.5174 | 0.0233 | -0.0546 | -65.1245
-17.5 | -1.4968 | 0.02131 | -0.0526 | -70.2393
-16.5 | -1.4182 | 0.01855 | -0.0533 | -76.4528
-16 | -1.3942 | 0.01709 | -0.0508 | -81.5799
-15.5 | -1.3644 | 0.01589 | -0.0488 | -85.8653
-15 | -1.3294 | 0.01497 | -0.0473 | -88.8043
-14.5 | -1.2948 | 0.01405 | -0.0456 | -92.1566
-14 | -1.2574 | 0.01329 | -0.044 | -94.6125
-13.5 | -1.2206 | 0.01253 | -0.0422 | -97.4142
-13 | -1.1825 | 0.01185 | -0.0404 | -99.789
-12.5 | -1.1443 | 0.0112 | -0.0385 | -102.1696
-12 | -1.1066 | 0.01056 | -0.0363 | -104.7917
-11.5 | -1.0623 | 0.01018 | -0.0351 | -104.3517
-11 | -1.0204 | 0.00972 | -0.0334 | -104.9794
-10.5 | -0.9812 | 0.00917 | -0.031 | -107.0011
-10 | -0.9331 | 0.00891 | -0.0302 | -104.725
-9.5 | -0.8906 | 0.00841 | -0.0283 | -105.8977
-9 | -0.8449 | 0.00805 | -0.0269 | -104.9565
-8.5 | -0.7987 | 0.00776 | -0.0255 | -102.9253
-8 | -0.7519 | 0.00755 | -0.0241 | -99.5894
-7.5 | -0.7027 | 0.00731 | -0.0232 | -96.1286
-7 | -0.6503 | 0.00707 | -0.023 | -91.9802
-6.5 | -0.5976 | 0.00684 | -0.0228 | -87.3684
-6 | -0.5436 | 0.00665 | -0.0229 | -81.7444
-5.5 | -0.4898 | 0.00645 | -0.0229 | -75.938
-5 | -0.4346 | 0.0063 | -0.0233 | -68.9841
-4.5 | -0.3793 | 0.00614 | -0.0236 | -61.7752
-4 | -0.323 | 0.006 | -0.0241 | -53.8333
-3.5 | -0.2655 | 0.00587 | -0.0249 | -45.23
-3 | -0.2033 | 0.00575 | -0.0267 | -35.3565
-2.5 | -0.1418 | 0.0056 | -0.0285 | -25.3214
-2 | -0.097 | 0.00519 | -0.0265 | -18.6898
-1.5 | -0.0519 | 0.00487 | -0.0245 | -10.6571
-1 | -0.0074 | 0.00462 | -0.0224 | -1.6017
-0.5 | 0.0349 | 0.00425 | -0.0198 | 8.2118
0.5 | 0.1198 | 0.00415 | -0.0147 | 28.8675
1 | 0.1588 | 0.00451 | -0.0115 | 35.2106
1.5 | 0.2059 | 0.0048 | -0.01 | 42.8958
2 | 0.2554 | 0.00513 | -0.0092 | 49.7856
3 | 0.3705 | 0.0061 | -0.0114 | 60.7377
3.5 | 0.4265 | 0.00632 | -0.0119 | 67.4842
4 | 0.4811 | 0.0065 | -0.0121 | 74.0154
4.5 | 0.5331 | 0.00668 | -0.0117 | 79.8054
5 | 0.5828 | 0.00686 | -0.0108 | 84.9563
5.5 | 0.6333 | 0.00706 | -0.0101 | 89.7025
6 | 0.684 | 0.00726 | -0.0095 | 94.2149
6.5 | 0.7353 | 0.00747 | -0.0091 | 98.4337
7 | 0.7856 | 0.00769 | -0.0085 | 102.1586
7.5 | 0.8353 | 0.00795 | -0.0078 | 105.0692
8 | 0.8841 | 0.00821 | -0.007 | 107.6857
8.5 | 0.9312 | 0.00849 | -0.0059 | 109.682
9 | 0.9774 | 0.00881 | -0.0047 | 110.9421
9.5 | 1.0216 | 0.00919 | -0.0032 | 111.1643
10 | 1.0595 | 0.0098 | -0.0007 | 108.1122
10.5 | 1.1 | 0.01033 | 0.0013 | 106.486
11 | 1.141 | 0.01086 | 0.003 | 105.0645
11.5 | 1.1788 | 0.01153 | 0.0051 | 102.2376
12 | 1.2192 | 0.01212 | 0.0067 | 100.5941
12.5 | 1.2524 | 0.01305 | 0.0093 | 95.9693
13 | 1.2886 | 0.01387 | 0.0112 | 92.9056
14 | 1.3615 | 0.01556 | 0.0144 | 87.5
14.5 | 1.3958 | 0.01637 | 0.0163 | 85.2657
16 | 1.4982 | 0.02029 | 0.0198 | 73.8393
16.5 | 1.5271 | 0.02173 | 0.0216 | 70.2761
17 | 1.5515 | 0.02348 | 0.0236 | 66.0775
17.5 | 1.5698 | 0.02574 | 0.0259 | 60.9868
18 | 1.5955 | 0.02758 | 0.0273 | 57.8499
18.5 | 1.6135 | 0.03003 | 0.0291 | 53.7296
20 | 1.6528 | 0.03918 | 0.0336 | 42.1848

## 131. Re 16M Mach 0.10 (1)
BIGFOIL.COM POLAR EXPORT
NACA65A117
NACA65A117 |  |  |  | Cl Max: | 1.337 | at alpha= | 13.5 | deg
JavaFoil+Calcfoil stall+Eppler ext transition |  |  |  | L/D Max: | 116.789 | at alpha= | 8.5 | deg
Re: | 16000000 |  |  | Cd Min: | 0.00513 | at alpha= | 0 | deg
Mach: | 0.1 |  |  | Cl=0 at alpha= | -0.82258 | deg
|  |  |  | @ Cl=0.1, Cd= | 0.0051309
|  |  |  | @ Cl=0.4, Cd= | 0.0066057
|  |  |  | @ Cl=0.6, Cd= | 0.0073888
alpha (deg) | Cl | Cd | Cm | Cl/Cd
-19 | -0.947 | 0.09236 | 0.016 | -10.256
-18.5 | -1.006 | 0.06421 | 0.017 | -15.67
-18 | -1.049 | 0.05105 | 0.017 | -20.54
-17.5 | -1.086 | 0.04127 | 0.016 | -26.324
-17 | -1.12 | 0.03401 | 0.016 | -32.933
-16.5 | -1.151 | 0.02811 | 0.015 | -40.935
-16 | -1.173 | 0.02463 | 0.014 | -47.639
-15.5 | -1.194 | 0.02119 | 0.014 | -56.347
-15 | -1.203 | 0.01965 | 0.013 | -61.213
-14.5 | -1.206 | 0.01802 | 0.012 | -66.931
-14 | -1.209 | 0.01604 | 0.011 | -75.386
-13.5 | -1.203 | 0.01501 | 0.01 | -80.123
-13 | -1.191 | 0.01425 | 0.009 | -83.602
-12.5 | -1.176 | 0.01335 | 0.008 | -88.025
-12 | -1.155 | 0.01267 | 0.007 | -91.146
-11.5 | -1.13 | 0.01203 | 0.006 | -93.958
-11 | -1.102 | 0.01149 | 0.004 | -95.883
-10.5 | -1.07 | 0.01086 | 0.003 | -98.566
-10 | -1.037 | 0.01012 | 0.002 | -102.56
-9.5 | -0.998 | 0.01 | 0.001 | -99.83
-9 | -0.953 | 0.00933 | 0 | -102.154
-8.5 | -0.905 | 0.00896 | -0.001 | -101.076
-8 | -0.855 | 0.00857 | -0.002 | -99.833
-7.5 | -0.803 | 0.00827 | -0.003 | -97.071
-7 | -0.748 | 0.00799 | -0.005 | -93.681
-6.5 | -0.692 | 0.00776 | -0.006 | -89.174
-6 | -0.635 | 0.00751 | -0.007 | -84.578
-5.5 | -0.575 | 0.00731 | -0.008 | -78.733
-5 | -0.515 | 0.00709 | -0.009 | -72.701
-4.5 | -0.455 | 0.00694 | -0.01 | -65.545
-4 | -0.394 | 0.0068 | -0.012 | -57.921
-3.5 | -0.332 | 0.00666 | -0.013 | -49.927
-3 | -0.271 | 0.00651 | -0.014 | -41.547
-2.5 | -0.209 | 0.00643 | -0.015 | -32.476
-2 | -0.147 | 0.00635 | -0.016 | -23.107
-1.5 | -0.084 | 0.00539 | -0.017 | -15.648
-1 | -0.022 | 0.0053 | -0.019 | -4.176
-0.5 | 0.04 | 0.00515 | -0.02 | 7.818
0 | 0.103 | 0.00513 | -0.021 | 20.026
0.5 | 0.165 | 0.00515 | -0.022 | 32.056
1 | 0.227 | 0.0054 | -0.023 | 42.131
1.5 | 0.29 | 0.00556 | -0.024 | 52.169
2 | 0.351 | 0.00576 | -0.026 | 61.055
2.5 | 0.413 | 0.00683 | -0.027 | 60.526
3 | 0.475 | 0.00697 | -0.028 | 68.165
3.5 | 0.536 | 0.00719 | -0.029 | 74.533
4 | 0.597 | 0.00738 | -0.03 | 80.869
4.5 | 0.658 | 0.00756 | -0.031 | 86.986
5 | 0.718 | 0.00775 | -0.033 | 92.65
5.5 | 0.777 | 0.00802 | -0.034 | 96.92
6 | 0.836 | 0.00824 | -0.035 | 101.393
6.5 | 0.892 | 0.00857 | -0.036 | 104.115
7 | 0.947 | 0.00889 | -0.037 | 106.544
7.5 | 1 | 0.00915 | -0.038 | 109.237
8 | 1.051 | 0.00956 | -0.039 | 109.925
8.5 | 1.098 | 0.0094 | -0.04 | 116.789
9 | 1.139 | 0.01051 | -0.041 | 108.388
9.5 | 1.179 | 0.011 | -0.042 | 107.175
10 | 1.216 | 0.01149 | -0.043 | 105.85
10.5 | 1.249 | 0.01201 | -0.044 | 103.964
11 | 1.276 | 0.0126 | -0.045 | 101.258
11.5 | 1.298 | 0.01324 | -0.046 | 98.021
12 | 1.316 | 0.01387 | -0.047 | 94.865
12.5 | 1.328 | 0.01462 | -0.048 | 90.842
13 | 1.335 | 0.01536 | -0.049 | 86.932
13.5 | 1.337 | 0.01618 | -0.05 | 82.668
14 | 1.333 | 0.01729 | -0.051 | 77.113
14.5 | 1.324 | 0.01841 | -0.052 | 71.927
15 | 1.31 | 0.01992 | -0.052 | 65.731
15.5 | 1.291 | 0.02153 | -0.053 | 59.974
16 | 1.266 | 0.02419 | -0.053 | 52.329
16.5 | 1.24 | 0.02611 | -0.054 | 47.507
17 | 1.208 | 0.0295 | -0.055 | 40.945
17.5 | 1.167 | 0.03587 | -0.054 | 32.52
18 | 1.126 | 0.04252 | -0.054 | 26.472
18.5 | 1.077 | 0.05409 | -0.054 | 19.901

## 132. Re 16M Mach 0.10 (2)
BIGFOIL.COM POLAR EXPORT
NACA65A117
NACA65A117 |  |  |  | Cl Max: | 1.6496 | at alpha= | 20 | deg
XFOIL ncrit=9 |  |  |  | L/D Max: | 110.366 | at alpha= | 9.5 | deg
Re: | 16000000 |  |  | Cd Min: | 0.04138 | at alpha= | 20 | deg
Mach: | 0.1 |  |  | Cl=0 at alpha= | -0.91156 | deg
|  |  |  | @ Cl=0.1, Cd= | 0.0041586
|  |  |  | @ Cl=0.4, Cd= | 0.0062324
|  |  |  | @ Cl=0.6, Cd= | 0.0069456
alpha (deg) | Cl | Cd | Cm | Cl/Cd
-20 | -1.5905 | 0.03463 | -0.0636 | -45.9284
-19.5 | -1.5691 | 0.03212 | -0.0628 | -48.8512
-19 | -1.5526 | 0.02939 | -0.0615 | -52.8275
-18.5 | -1.5302 | 0.02721 | -0.0603 | -56.2367
-18 | -1.516 | 0.02459 | -0.0581 | -61.6511
-17.5 | -1.4965 | 0.02243 | -0.0559 | -66.7187
-16.5 | -1.4241 | 0.01939 | -0.0554 | -73.4451
-16 | -1.3979 | 0.01769 | -0.0536 | -79.022
-15.5 | -1.3676 | 0.01643 | -0.0515 | -83.238
-15 | -1.3328 | 0.01543 | -0.0498 | -86.3772
-14 | -1.2606 | 0.01363 | -0.0464 | -92.4872
-13.5 | -1.2237 | 0.01282 | -0.0445 | -95.4524
-13 | -1.1855 | 0.0121 | -0.0426 | -97.9752
-12.5 | -1.1472 | 0.01141 | -0.0406 | -100.5434
-12 | -1.1097 | 0.01072 | -0.0383 | -103.5168
-11.5 | -1.065 | 0.01033 | -0.037 | -103.0978
-11 | -1.0231 | 0.00984 | -0.0351 | -103.9736
-10.5 | -0.9833 | 0.00928 | -0.0327 | -105.9591
-10 | -0.9362 | 0.00898 | -0.0315 | -104.2539
-9.5 | -0.8934 | 0.00848 | -0.0296 | -105.3538
-9 | -0.8475 | 0.0081 | -0.0281 | -104.6296
-8.5 | -0.8003 | 0.0078 | -0.0268 | -102.6026
-8 | -0.7522 | 0.00759 | -0.0255 | -99.1041
-7.5 | -0.7052 | 0.00735 | -0.024 | -95.9456
-7 | -0.6527 | 0.00711 | -0.0237 | -91.8003
-6.5 | -0.5998 | 0.00687 | -0.0235 | -87.3071
-6 | -0.5456 | 0.00668 | -0.0235 | -81.6766
-5.5 | -0.4915 | 0.00647 | -0.0235 | -75.966
-5 | -0.4362 | 0.00632 | -0.0237 | -69.019
-4.5 | -0.3804 | 0.00616 | -0.024 | -61.7532
-4 | -0.3241 | 0.00601 | -0.0245 | -53.9268
-3.5 | -0.2664 | 0.00589 | -0.0252 | -45.2292
-3 | -0.2048 | 0.00576 | -0.0268 | -35.5556
-2.5 | -0.1421 | 0.00562 | -0.0287 | -25.2847
-2 | -0.0968 | 0.00521 | -0.0268 | -18.5797
-1.5 | -0.0519 | 0.00487 | -0.0247 | -10.6571
-1 | -0.0075 | 0.00462 | -0.0225 | -1.6234
-0.5 | 0.0349 | 0.00425 | -0.0199 | 8.2118
0.5 | 0.1204 | 0.00413 | -0.0148 | 29.1525
1 | 0.1596 | 0.0045 | -0.0116 | 35.4667
1.5 | 0.2065 | 0.0048 | -0.0099 | 43.0208
2 | 0.2563 | 0.00513 | -0.0091 | 49.961
2.5 | 0.3202 | 0.0056 | -0.0116 | 57.1786
3 | 0.3713 | 0.00612 | -0.0111 | 60.6699
3.5 | 0.4275 | 0.00634 | -0.0116 | 67.429
4 | 0.4817 | 0.00652 | -0.0116 | 73.8804
4.5 | 0.5325 | 0.0067 | -0.0108 | 79.4776
5 | 0.5832 | 0.00688 | -0.0101 | 84.7674
5.5 | 0.6344 | 0.00708 | -0.0094 | 89.6045
6 | 0.6856 | 0.00729 | -0.0089 | 94.0466
6.5 | 0.7372 | 0.0075 | -0.0084 | 98.2933
7 | 0.788 | 0.00773 | -0.0078 | 101.9405
7.5 | 0.8377 | 0.008 | -0.007 | 104.7125
8 | 0.8861 | 0.00826 | -0.006 | 107.276
8.5 | 0.9338 | 0.00855 | -0.0049 | 109.2164
9 | 0.9797 | 0.00889 | -0.0035 | 110.2025
9.5 | 1.0242 | 0.00928 | -0.0019 | 110.3664
10 | 1.0617 | 0.00993 | 0.0007 | 106.9184
10.5 | 1.1026 | 0.01048 | 0.0027 | 105.2099
11 | 1.143 | 0.01105 | 0.0047 | 103.4389
11.5 | 1.1814 | 0.01174 | 0.0068 | 100.6303
12 | 1.2215 | 0.01238 | 0.0086 | 98.6672
12.5 | 1.2547 | 0.01336 | 0.0112 | 93.9147
13 | 1.291 | 0.01422 | 0.0132 | 90.7876
13.5 | 1.3298 | 0.015 | 0.0147 | 88.6533
14 | 1.3646 | 0.01599 | 0.0166 | 85.3408
14.5 | 1.3985 | 0.01685 | 0.0186 | 82.997
15.5 | 1.4671 | 0.01983 | 0.0209 | 73.9839
16.5 | 1.5283 | 0.02265 | 0.0244 | 67.4746
17 | 1.5505 | 0.02466 | 0.0266 | 62.8751
17.5 | 1.5715 | 0.02686 | 0.0287 | 58.5071
18 | 1.5949 | 0.02896 | 0.0303 | 55.0725
18.5 | 1.61 | 0.03177 | 0.0322 | 50.6767
20 | 1.6496 | 0.04138 | 0.0365 | 39.8647

## 133. Re 16M Mach 0.25 (1)
BIGFOIL.COM POLAR EXPORT
NACA65A117
NACA65A117 |  |  |  | Cl Max: | 1.273 | at alpha= | 12 | deg
JavaFoil+Calcfoil stall+Eppler ext transition |  |  |  | L/D Max: | 112.395 | at alpha= | 8 | deg
Re: | 16000000 |  |  | Cd Min: | 0.00517 | at alpha= | -0.5 | deg
Mach: | 0.25 |  |  | Cl=0 at alpha= | -0.82031 | deg
|  |  |  | @ Cl=0.1, Cd= | 0.00517
|  |  |  | @ Cl=0.4, Cd= | 0.0064842
|  |  |  | @ Cl=0.6, Cd= | 0.0074781
alpha (deg) | Cl | Cd | Cm | Cl/Cd
-17.5 | -0.667 | 0.12884 | 0.011 | -5.181
-17 | -0.726 | 0.11577 | 0.011 | -6.271
-16.5 | -0.781 | 0.1047 | 0.011 | -7.455
-16 | -0.848 | 0.08106 | 0.012 | -10.459
-15.5 | -0.954 | 0.04117 | 0.013 | -23.171
-15 | -1.018 | 0.02879 | 0.013 | -35.347
-14.5 | -1.058 | 0.02317 | 0.012 | -45.659
-14 | -1.087 | 0.01992 | 0.011 | -54.545
-13.5 | -1.106 | 0.01783 | 0.01 | -62.065
-13 | -1.119 | 0.01614 | 0.009 | -69.342
-12.5 | -1.122 | 0.01513 | 0.008 | -74.166
-12 | -1.118 | 0.01405 | 0.007 | -79.562
-11.5 | -1.107 | 0.01314 | 0.006 | -84.191
-11 | -1.088 | 0.0124 | 0.005 | -87.744
-10.5 | -1.064 | 0.01168 | 0.003 | -91.085
-10 | -1.035 | 0.01104 | 0.002 | -93.787
-9.5 | -1.003 | 0.01049 | 0.001 | -95.607
-9 | -0.966 | 0.00993 | 0 | -97.305
-8.5 | -0.921 | 0.00939 | -0.001 | -98.096
-8 | -0.872 | 0.00895 | -0.002 | -97.389
-7.5 | -0.82 | 0.00854 | -0.003 | -96.019
-7 | -0.766 | 0.00824 | -0.005 | -92.989
-6.5 | -0.709 | 0.00796 | -0.006 | -89.134
-6 | -0.651 | 0.00772 | -0.007 | -84.316
-5.5 | -0.591 | 0.00744 | -0.008 | -79.372
-5 | -0.529 | 0.00725 | -0.009 | -72.935
-4.5 | -0.467 | 0.00705 | -0.011 | -66.266
-4 | -0.404 | 0.00691 | -0.012 | -58.533
-3.5 | -0.341 | 0.00676 | -0.013 | -50.514
-3 | -0.278 | 0.00661 | -0.014 | -42.065
-2.5 | -0.214 | 0.00649 | -0.015 | -33.026
-2 | -0.151 | 0.0064 | -0.017 | -23.546
-1.5 | -0.087 | 0.00544 | -0.018 | -15.957
-1 | -0.023 | 0.00533 | -0.019 | -4.262
-0.5 | 0.041 | 0.00517 | -0.02 | 8.003
0 | 0.106 | 0.00517 | -0.021 | 20.42
0.5 | 0.17 | 0.0052 | -0.023 | 32.635
1 | 0.234 | 0.00543 | -0.024 | 43.026
1.5 | 0.298 | 0.00557 | -0.025 | 53.471
2 | 0.361 | 0.00582 | -0.026 | 62.09
2.5 | 0.425 | 0.00691 | -0.027 | 61.436
3 | 0.488 | 0.00714 | -0.029 | 68.333
3.5 | 0.551 | 0.00732 | -0.03 | 75.269
4 | 0.613 | 0.00752 | -0.031 | 81.566
4.5 | 0.675 | 0.00773 | -0.032 | 87.412
5 | 0.737 | 0.00797 | -0.033 | 92.432
5.5 | 0.797 | 0.00819 | -0.035 | 97.299
6 | 0.857 | 0.00849 | -0.036 | 100.924
6.5 | 0.914 | 0.00885 | -0.037 | 103.321
7 | 0.969 | 0.00923 | -0.038 | 104.955
7.5 | 1.022 | 0.00964 | -0.039 | 105.967
8 | 1.069 | 0.00951 | -0.04 | 112.395
8.5 | 1.111 | 0.01059 | -0.041 | 104.917
9 | 1.151 | 0.0111 | -0.042 | 103.727
9.5 | 1.188 | 0.0117 | -0.043 | 101.517
10 | 1.221 | 0.01226 | -0.044 | 99.548
10.5 | 1.246 | 0.0129 | -0.045 | 96.544
11 | 1.262 | 0.01362 | -0.046 | 92.704
11.5 | 1.272 | 0.01432 | -0.047 | 88.842
12 | 1.273 | 0.01517 | -0.048 | 83.965
12.5 | 1.267 | 0.01607 | -0.049 | 78.789
13 | 1.25 | 0.01736 | -0.05 | 71.999
13.5 | 1.224 | 0.01877 | -0.051 | 65.2
14 | 1.19 | 0.02033 | -0.052 | 58.529
14.5 | 1.144 | 0.02335 | -0.052 | 48.989
15 | 1.083 | 0.02888 | -0.052 | 37.507
15.5 | 1 | 0.04236 | -0.051 | 23.604
16 | 0.917 | 0.05819 | -0.049 | 15.764
16.5 | 0.799 | 0.10752 | -0.039 | 7.43
17 | 0.737 | 0.11565 | -0.038 | 6.374

## 134. Re 16M Mach 0.25 (2)
BIGFOIL.COM POLAR EXPORT
NACA65A117
NACA65A117 |  |  |  | Cl Max: | 1.6314 | at alpha= | 19.5 | deg
XFOIL ncrit=9 |  |  |  | L/D Max: | 105.623 | at alpha= | 9 | deg
Re: | 16000000 |  |  | Cd Min: | 0.05598 | at alpha= | 20 | deg
Mach: | 0.25 |  |  | Cl=0 at alpha= | -0.89838 | deg
|  |  |  | @ Cl=0.1, Cd= | 0.0040916
|  |  |  | @ Cl=0.4, Cd= | 0.0063455
|  |  |  | @ Cl=0.6, Cd= | 0.0070565
alpha (deg) | Cl | Cd | Cm | Cl/Cd
-19.5 | -1.5396 | 0.0446 | -0.0793 | -34.5202
-19 | -1.5268 | 0.04056 | -0.0786 | -37.643
-18.5 | -1.5102 | 0.03702 | -0.0775 | -40.7942
-18 | -1.5034 | 0.03298 | -0.0757 | -45.5852
-17.5 | -1.4914 | 0.02954 | -0.0735 | -50.4875
-17 | -1.4677 | 0.02697 | -0.0715 | -54.4197
-16 | -1.4097 | 0.0218 | -0.0693 | -64.6651
-15.5 | -1.3784 | 0.02016 | -0.0668 | -68.373
-15 | -1.3491 | 0.01846 | -0.0641 | -73.0823
-14.5 | -1.3153 | 0.01703 | -0.0617 | -77.2343
-14 | -1.2783 | 0.01581 | -0.0594 | -80.8539
-13.5 | -1.2413 | 0.01463 | -0.057 | -84.8462
-13 | -1.2011 | 0.01369 | -0.0547 | -87.7356
-12.5 | -1.1622 | 0.01275 | -0.0522 | -91.1529
-12 | -1.1234 | 0.01185 | -0.0495 | -94.8017
-11.5 | -1.0793 | 0.01124 | -0.0474 | -96.0231
-11 | -1.0368 | 0.01058 | -0.0449 | -97.9962
-10.5 | -0.9964 | 0.0099 | -0.042 | -100.6465
-10 | -0.9475 | 0.00953 | -0.0403 | -99.4229
-9.5 | -0.9062 | 0.00893 | -0.0374 | -101.4782
-9 | -0.8613 | 0.00845 | -0.035 | -101.929
-8.5 | -0.8126 | 0.00807 | -0.0332 | -100.6939
-8 | -0.7605 | 0.0078 | -0.0321 | -97.5
-7.5 | -0.7101 | 0.00751 | -0.0306 | -94.5539
-7 | -0.6595 | 0.00729 | -0.0291 | -90.4664
-6.5 | -0.611 | 0.00705 | -0.0273 | -86.6667
-6 | -0.5562 | 0.00683 | -0.0268 | -81.4348
-5.5 | -0.5003 | 0.00661 | -0.0265 | -75.6884
-5 | -0.4442 | 0.00642 | -0.0263 | -69.19
-4.5 | -0.3864 | 0.00626 | -0.0266 | -61.7252
-4 | -0.3298 | 0.00609 | -0.0265 | -54.1544
-3.5 | -0.2704 | 0.00596 | -0.0271 | -45.3691
-3 | -0.2108 | 0.00582 | -0.0279 | -36.2199
-2.5 | -0.1462 | 0.00568 | -0.0297 | -25.7394
-1.5 | -0.0521 | 0.0049 | -0.0258 | -10.6327
-0.5 | 0.0345 | 0.00423 | -0.0201 | 8.156
0.5 | 0.1244 | 0.00404 | -0.0152 | 30.7921
1 | 0.1635 | 0.00446 | -0.0116 | 36.6592
1.5 | 0.2094 | 0.00483 | -0.0094 | 43.354
2 | 0.2608 | 0.00516 | -0.0085 | 50.5426
2.5 | 0.3252 | 0.00572 | -0.0108 | 56.8531
3 | 0.3733 | 0.00625 | -0.0092 | 59.728
3.5 | 0.4264 | 0.00644 | -0.0085 | 66.2112
4 | 0.48 | 0.00662 | -0.0078 | 72.5076
4.5 | 0.5339 | 0.00681 | -0.0073 | 78.3994
5 | 0.5881 | 0.00701 | -0.0068 | 83.8944
5.5 | 0.6418 | 0.00722 | -0.0062 | 88.892
6 | 0.6948 | 0.00746 | -0.0054 | 93.1367
6.5 | 0.7479 | 0.0077 | -0.0047 | 97.1299
7 | 0.7994 | 0.00794 | -0.0036 | 100.6801
7.5 | 0.8478 | 0.00828 | -0.002 | 102.3913
8 | 0.8976 | 0.00858 | -0.0006 | 104.6154
8.5 | 0.9455 | 0.00896 | 0.0011 | 105.5246
9 | 0.9918 | 0.00939 | 0.0031 | 105.623
9.5 | 1.0352 | 0.00995 | 0.0054 | 104.0402
10 | 1.0713 | 0.0108 | 0.0088 | 99.1944
10.5 | 1.1133 | 0.01149 | 0.0112 | 96.893
11 | 1.1553 | 0.01219 | 0.0134 | 94.7744
11.5 | 1.195 | 0.01305 | 0.016 | 91.5709
12 | 1.2348 | 0.01395 | 0.0183 | 88.5161
12.5 | 1.2701 | 0.01512 | 0.0212 | 84.0013
13 | 1.3067 | 0.01626 | 0.0237 | 80.3629
13.5 | 1.3462 | 0.01733 | 0.0257 | 77.6803
14 | 1.381 | 0.01864 | 0.0281 | 74.088
15.5 | 1.4737 | 0.02439 | 0.0347 | 60.4223
16 | 1.502 | 0.02647 | 0.037 | 56.7435
16.5 | 1.5299 | 0.02864 | 0.0392 | 53.4183
17 | 1.5511 | 0.03136 | 0.0416 | 49.4611
17.5 | 1.5699 | 0.0344 | 0.0438 | 45.6366
18 | 1.5857 | 0.03776 | 0.0457 | 41.9942
18.5 | 1.5959 | 0.04176 | 0.0475 | 38.216
19 | 1.6197 | 0.04484 | 0.0486 | 36.1218
19.5 | 1.6314 | 0.04899 | 0.0497 | 33.3007
20 | 1.6133 | 0.05598 | 0.0504 | 28.8192

## 135. Re 16M Mach 0.50 (1)
BIGFOIL.COM POLAR EXPORT
NACA65A117
NACA65A117 |  |  |  | Cl Max: | 1.174 | at alpha= | 20 | deg
JavaFoil+Calcfoil stall+Eppler ext transition |  |  |  | L/D Max: | 95.519 | at alpha= | 6.5 | deg
Re: | 16000000 |  |  | Cd Min: | 0.00525 | at alpha= | 0 | deg
Mach: | 0.5 |  |  | Cl=0 at alpha= | -0.82394 | deg
|  |  |  | @ Cl=0.1, Cd= | 0.00526
|  |  |  | @ Cl=0.4, Cd= | 0.0072287
|  |  |  | @ Cl=0.6, Cd= | 0.0079871
alpha (deg) | Cl | Cd | Cm | Cl/Cd
-20 | -1.089 | 0.17219 | 0.017 | -6.325
-19.5 | -1.058 | 0.16858 | 0.016 | -6.279
-19 | -1.03 | 0.16287 | 0.015 | -6.324
-18.5 | -1 | 0.15977 | 0.014 | -6.257
-18 | -0.976 | 0.14425 | 0.014 | -6.767
-17.5 | -0.949 | 0.1355 | 0.013 | -7.007
-17 | -0.918 | 0.13141 | 0.012 | -6.986
-16.5 | -0.887 | 0.1316 | 0.011 | -6.739
-16 | -0.859 | 0.12148 | 0.01 | -7.073
-15.5 | -0.838 | 0.10404 | 0.01 | -8.051
-15 | -0.824 | 0.08714 | 0.01 | -9.456
-14.5 | -0.778 | 0.09854 | 0.008 | -7.896
-14 | -0.749 | 0.09365 | 0.007 | -7.995
-13.5 | -0.725 | 0.08467 | 0.007 | -8.568
-13 | -0.803 | 0.02546 | 0.01 | -31.521
-12.5 | -0.786 | 0.01996 | 0.009 | -39.36
-12 | -0.634 | 0.08179 | 0.004 | -7.756
-11.5 | -0.607 | 0.07545 | 0.003 | -8.048
-11 | -0.581 | 0.06762 | 0.003 | -8.599
-10.5 | -0.55 | 0.07163 | 0.002 | -7.674
-10 | -0.524 | 0.06235 | 0.001 | -8.412
-9.5 | -0.503 | 0.05469 | 0.001 | -9.199
-9 | -0.777 | 0.01439 | 0 | -54.006
-8.5 | -0.882 | 0.01257 | -0.001 | -70.18
-8 | -0.888 | 0.01139 | -0.003 | -77.951
-7.5 | -0.864 | 0.0103 | -0.004 | -83.937
-7 | -0.824 | 0.01009 | -0.005 | -81.691
-6.5 | -0.777 | 0.00921 | -0.007 | -84.363
-6 | -0.719 | 0.00876 | -0.008 | -82.034
-5.5 | -0.654 | 0.00835 | -0.009 | -78.388
-5 | -0.588 | 0.00798 | -0.011 | -73.623
-4.5 | -0.52 | 0.00769 | -0.012 | -67.548
-4 | -0.451 | 0.00748 | -0.013 | -60.293
-3.5 | -0.381 | 0.00727 | -0.015 | -52.398
-3 | -0.31 | 0.00708 | -0.016 | -43.853
-2.5 | -0.239 | 0.00686 | -0.017 | -34.914
-2 | -0.168 | 0.00675 | -0.019 | -24.937
-1.5 | -0.097 | 0.00664 | -0.02 | -14.59
-1 | -0.025 | 0.00552 | -0.021 | -4.607
-0.5 | 0.046 | 0.00529 | -0.023 | 8.74
0 | 0.118 | 0.00525 | -0.024 | 22.454
0.5 | 0.19 | 0.00534 | -0.025 | 35.551
1 | 0.261 | 0.00562 | -0.027 | 46.515
1.5 | 0.333 | 0.00586 | -0.028 | 56.835
2 | 0.403 | 0.00729 | -0.029 | 55.356
2.5 | 0.474 | 0.00753 | -0.031 | 62.953
3 | 0.545 | 0.00774 | -0.032 | 70.327
3.5 | 0.614 | 0.00805 | -0.033 | 76.332
4 | 0.683 | 0.00838 | -0.035 | 81.577
4.5 | 0.751 | 0.00874 | -0.036 | 85.993
5 | 0.818 | 0.00914 | -0.037 | 89.47
5.5 | 0.879 | 0.00942 | -0.038 | 93.274
6 | 0.938 | 0.0099 | -0.04 | 94.787
6.5 | 0.991 | 0.01038 | -0.041 | 95.519
7 | 1.038 | 0.01096 | -0.042 | 94.729
7.5 | 1.074 | 0.01153 | -0.043 | 93.147
8 | 1.093 | 0.01295 | -0.044 | 84.394
8.5 | 1.083 | 0.01406 | -0.046 | 77.031
9 | 0.993 | 0.01554 | -0.047 | 63.872
9.5 | 0.702 | 0.01816 | -0.047 | 38.678
10 | 0.613 | 0.07104 | -0.025 | 8.631
10.5 | 0.641 | 0.0721 | -0.026 | 8.894
11 | 0.801 | 0.01941 | -0.051 | 41.297
11.5 | 0.7 | 0.07412 | -0.03 | 9.441
12 | 0.726 | 0.08254 | -0.029 | 8.793
12.5 | 0.899 | 0.02144 | -0.054 | 41.908
13 | 0.924 | 0.02436 | -0.055 | 37.92
13.5 | 0.927 | 0.03411 | -0.054 | 27.167
14 | 0.851 | 0.08808 | -0.039 | 9.665
14.5 | 0.879 | 0.09443 | -0.04 | 9.305
15 | 0.904 | 0.09909 | -0.04 | 9.126
15.5 | 0.922 | 0.11572 | -0.036 | 7.967
16 | 0.949 | 0.12408 | -0.037 | 7.651
16.5 | 0.984 | 0.12546 | -0.041 | 7.839
17 | 1.017 | 0.12619 | -0.043 | 8.061
17.5 | 1.043 | 0.13667 | -0.044 | 7.632
18 | 1.063 | 0.15393 | -0.042 | 6.907
18.5 | 1.093 | 0.15613 | -0.044 | 7.003
19 | 1.124 | 0.16209 | -0.046 | 6.935
19.5 | 1.152 | 0.17077 | -0.046 | 6.743
20 | 1.174 | 0.1957 | -0.046 | 5.997

## 136. Re 16M Mach 0.50 (2)
BIGFOIL.COM POLAR EXPORT
NACA65A117
NACA65A117 |  |  |  | Cl Max: | 1.2338 | at alpha= | 11.5 | deg
XFOIL ncrit=9 |  |  |  | L/D Max: | 85.9275 | at alpha= | 7 | deg
Re: | 16000000 |  |  | Cd Min: | 0.03467 | at alpha= | 12.5 | deg
Mach: | 0.5 |  |  | Cl=0 at alpha= | -0.86133 | deg
|  |  |  | @ Cl=0.1, Cd= | 0.0040003
|  |  |  | @ Cl=0.4, Cd= | 0.0068029
|  |  |  | @ Cl=0.6, Cd= | 0.0078113
alpha (deg) | Cl | Cd | Cm | Cl/Cd
-10.5 | -1.0453 | 0.01487 | -0.0824 | -70.2959
-10 | -1.0034 | 0.01316 | -0.0769 | -76.2462
-9.5 | -0.9542 | 0.0119 | -0.0723 | -80.1849
-9 | -0.9039 | 0.01085 | -0.068 | -83.3088
-8.5 | -0.8512 | 0.01002 | -0.064 | -84.9501
-8 | -0.7999 | 0.00926 | -0.0599 | -86.3823
-7.5 | -0.7483 | 0.0086 | -0.0559 | -87.0116
-7 | -0.6905 | 0.00818 | -0.0529 | -84.4132
-6.5 | -0.6329 | 0.0078 | -0.0501 | -81.141
-6 | -0.5739 | 0.00749 | -0.0477 | -76.6222
-5.5 | -0.5139 | 0.0072 | -0.0456 | -71.375
-5 | -0.4534 | 0.00693 | -0.0439 | -65.4257
-4.5 | -0.392 | 0.00671 | -0.0424 | -58.4203
-4 | -0.3303 | 0.00653 | -0.0412 | -50.5819
-3.5 | -0.2729 | 0.00631 | -0.0392 | -43.2488
-3 | -0.215 | 0.00616 | -0.0374 | -34.9026
-2.5 | -0.1527 | 0.00597 | -0.0367 | -25.5779
-2 | -0.0965 | 0.00564 | -0.0349 | -17.1099
-1 | -0.0104 | 0.0047 | -0.0258 | -2.2128
-0.5 | 0.0271 | 0.00431 | -0.0199 | 6.2877
0.5 | 0.1236 | 0.0039 | -0.013 | 31.6923
1 | 0.1776 | 0.00412 | -0.0107 | 43.1068
1.5 | 0.2141 | 0.00479 | -0.0049 | 44.6973
2 | 0.28 | 0.00529 | -0.0057 | 52.9301
2.5 | 0.3209 | 0.00613 | -0.0012 | 52.3491
3 | 0.37 | 0.00667 | 0.0019 | 55.4723
3.5 | 0.4287 | 0.00693 | 0.0033 | 61.8615
4 | 0.4879 | 0.00719 | 0.0047 | 67.8581
4.5 | 0.5464 | 0.00749 | 0.0063 | 72.9506
5.5 | 0.6615 | 0.00818 | 0.01 | 80.868
6 | 0.7171 | 0.00863 | 0.0124 | 83.0939
6.5 | 0.7741 | 0.00909 | 0.0147 | 85.1595
7 | 0.8292 | 0.00965 | 0.0174 | 85.9275
7.5 | 0.882 | 0.01036 | 0.0204 | 85.1351
8 | 0.937 | 0.01106 | 0.0233 | 84.7197
8.5 | 0.9788 | 0.01232 | 0.0279 | 79.4481
9 | 1.0353 | 0.01316 | 0.0308 | 78.6702
9.5 | 1.0783 | 0.01461 | 0.0353 | 73.8056
10 | 1.1229 | 0.01612 | 0.0396 | 69.6588
10.5 | 1.168 | 0.01778 | 0.0441 | 65.6918
11 | 1.2117 | 0.01965 | 0.0488 | 61.6641
11.5 | 1.2338 | 0.02277 | 0.0551 | 54.1853
12 | 1.2102 | 0.02839 | 0.063 | 42.6277
12.5 | 1.183 | 0.03467 | 0.0687 | 34.1217

## 137. Re 18M Mach 0.00 (1)
BIGFOIL.COM POLAR EXPORT
NACA65A117
NACA65A117 |  |  |  | Cl Max: | 1.351 | at alpha= | 13.5 | deg
JavaFoil+Calcfoil stall+Eppler ext transition |  |  |  | L/D Max: | 115.565 | at alpha= | 9 | deg
Re: | 18000000 |  |  | Cd Min: | 0.00533 | at alpha= | 0 | deg
Mach: | 0 |  |  | Cl=0 at alpha= | -0.82258 | deg
|  |  |  | @ Cl=0.1, Cd= | 0.0053319
|  |  |  | @ Cl=0.4, Cd= | 0.0067066
|  |  |  | @ Cl=0.6, Cd= | 0.007247
alpha (deg) | Cl | Cd | Cm | Cl/Cd
-20 | -0.942 | 0.10693 | 0.017 | -8.811
-19.5 | -0.999 | 0.07501 | 0.018 | -13.311
-19 | -1.047 | 0.05557 | 0.018 | -18.839
-18.5 | -1.083 | 0.0455 | 0.018 | -23.8
-18 | -1.116 | 0.03765 | 0.017 | -29.639
-17.5 | -1.141 | 0.03369 | 0.017 | -33.859
-17 | -1.166 | 0.029 | 0.016 | -40.215
-16.5 | -1.189 | 0.02498 | 0.015 | -47.605
-16 | -1.208 | 0.0218 | 0.014 | -55.423
-15.5 | -1.22 | 0.01991 | 0.014 | -61.252
-15 | -1.226 | 0.01827 | 0.013 | -67.136
-14.5 | -1.226 | 0.01683 | 0.012 | -72.892
-14 | -1.224 | 0.01525 | 0.011 | -80.3
-13.5 | -1.215 | 0.01436 | 0.01 | -84.57
-13 | -1.2 | 0.01365 | 0.009 | -87.929
-12.5 | -1.182 | 0.01285 | 0.008 | -91.984
-12 | -1.16 | 0.01222 | 0.007 | -94.915
-11.5 | -1.133 | 0.01161 | 0.006 | -97.643
-11 | -1.104 | 0.01111 | 0.004 | -99.298
-10.5 | -1.073 | 0.0105 | 0.003 | -102.187
-10 | -1.038 | 0.01022 | 0.002 | -101.554
-9.5 | -0.996 | 0.00963 | 0.001 | -103.327
-9 | -0.95 | 0.00913 | 0 | -104.121
-8.5 | -0.902 | 0.00872 | -0.001 | -103.435
-8 | -0.852 | 0.00838 | -0.002 | -101.719
-7.5 | -0.799 | 0.00809 | -0.003 | -98.834
-7 | -0.745 | 0.00786 | -0.005 | -94.761
-6.5 | -0.689 | 0.0076 | -0.006 | -90.661
-6 | -0.632 | 0.00739 | -0.007 | -85.514
-5.5 | -0.573 | 0.00716 | -0.008 | -80.036
-5 | -0.513 | 0.00699 | -0.009 | -73.346
-4.5 | -0.453 | 0.00684 | -0.01 | -66.161
-4 | -0.392 | 0.0067 | -0.011 | -58.476
-3.5 | -0.331 | 0.00657 | -0.013 | -50.36
-3 | -0.269 | 0.00645 | -0.014 | -41.76
-2.5 | -0.208 | 0.00639 | -0.015 | -32.498
-2 | -0.146 | 0.00625 | -0.016 | -23.358
-1.5 | -0.084 | 0.00624 | -0.017 | -13.457
-1 | -0.022 | 0.00535 | -0.018 | -4.111
-0.5 | 0.04 | 0.00539 | -0.02 | 7.441
0 | 0.102 | 0.00533 | -0.021 | 19.184
0.5 | 0.164 | 0.00545 | -0.022 | 30.151
1 | 0.226 | 0.00546 | -0.023 | 41.419
1.5 | 0.288 | 0.00563 | -0.024 | 51.242
2 | 0.35 | 0.0066 | -0.025 | 52.967
2.5 | 0.411 | 0.00673 | -0.027 | 61.146
3 | 0.473 | 0.0069 | -0.028 | 68.461
3.5 | 0.534 | 0.00706 | -0.029 | 75.619
4 | 0.594 | 0.00723 | -0.03 | 82.201
4.5 | 0.654 | 0.0074 | -0.031 | 88.395
5 | 0.714 | 0.0076 | -0.032 | 94.009
5.5 | 0.773 | 0.00783 | -0.033 | 98.78
6 | 0.832 | 0.00806 | -0.035 | 103.159
6.5 | 0.888 | 0.00836 | -0.036 | 106.177
7 | 0.943 | 0.00868 | -0.037 | 108.628
7.5 | 0.996 | 0.00893 | -0.038 | 111.534
8 | 1.047 | 0.00933 | -0.039 | 112.258
8.5 | 1.096 | 0.00999 | -0.04 | 109.677
9 | 1.139 | 0.00986 | -0.041 | 115.565
9.5 | 1.178 | 0.0107 | -0.042 | 110.083
10 | 1.216 | 0.01115 | -0.043 | 109.091
10.5 | 1.249 | 0.0117 | -0.044 | 106.772
11 | 1.277 | 0.0122 | -0.045 | 104.719
11.5 | 1.301 | 0.01271 | -0.046 | 102.355
12 | 1.321 | 0.01338 | -0.047 | 98.747
12.5 | 1.335 | 0.01408 | -0.048 | 94.855
13 | 1.346 | 0.01476 | -0.049 | 91.205
13.5 | 1.351 | 0.01564 | -0.05 | 86.389
14 | 1.351 | 0.01657 | -0.051 | 81.495
14.5 | 1.345 | 0.01762 | -0.051 | 76.348
15 | 1.336 | 0.01883 | -0.052 | 70.934
15.5 | 1.322 | 0.02013 | -0.053 | 65.688
16 | 1.304 | 0.02198 | -0.054 | 59.326
16.5 | 1.282 | 0.02403 | -0.054 | 53.343
17 | 1.255 | 0.02692 | -0.055 | 46.618
17.5 | 1.222 | 0.03152 | -0.055 | 38.76
18 | 1.189 | 0.03574 | -0.055 | 33.274
18.5 | 1.15 | 0.04281 | -0.055 | 26.864

## 138. Re 18M Mach 0.00 (2)
BIGFOIL.COM POLAR EXPORT
NACA65A117
NACA65A117 |  |  |  | Cl Max: | 1.664 | at alpha= | 20 | deg
XFOIL ncrit=9 |  |  |  | L/D Max: | 113.54 | at alpha= | 9.5 | deg
Re: | 18000000 |  |  | Cd Min: | 0.03813 | at alpha= | 20 | deg
Mach: | 0 |  |  | Cl=0 at alpha= | -0.92857 | deg
|  |  |  | @ Cl=0.1, Cd= | 0.0043986
|  |  |  | @ Cl=0.4, Cd= | 0.0061206
|  |  |  | @ Cl=0.6, Cd= | 0.0068046
alpha (deg) | Cl | Cd | Cm | Cl/Cd
-20 | -1.6054 | 0.03154 | -0.0599 | -50.9004
-19.5 | -1.5835 | 0.02929 | -0.059 | -54.0628
-19 | -1.5648 | 0.02692 | -0.0577 | -58.1278
-18.5 | -1.5405 | 0.02502 | -0.0565 | -61.5707
-18 | -1.5235 | 0.02275 | -0.0545 | -66.967
-17 | -1.4697 | 0.01913 | -0.052 | -76.827
-16.5 | -1.4273 | 0.01817 | -0.0522 | -78.5526
-16 | -1.4049 | 0.01657 | -0.0496 | -84.7858
-15.5 | -1.373 | 0.01548 | -0.0478 | -88.6951
-15 | -1.3379 | 0.01456 | -0.0463 | -91.8887
-14.5 | -1.3028 | 0.01368 | -0.0446 | -95.2339
-14 | -1.2653 | 0.01294 | -0.043 | -97.7821
-13 | -1.1885 | 0.01162 | -0.0396 | -102.2806
-12.5 | -1.1498 | 0.011 | -0.0377 | -104.5273
-12 | -1.1125 | 0.01036 | -0.0354 | -107.3842
-11.5 | -1.0674 | 0.01001 | -0.0343 | -106.6334
-11 | -1.0255 | 0.00956 | -0.0325 | -107.2699
-10.5 | -0.9853 | 0.00904 | -0.0303 | -108.9934
-10 | -0.9366 | 0.00879 | -0.0295 | -106.5529
-9.5 | -0.894 | 0.0083 | -0.0276 | -107.7108
-9 | -0.8491 | 0.00793 | -0.0261 | -107.0744
-8.5 | -0.8026 | 0.00767 | -0.0247 | -104.6415
-8 | -0.7568 | 0.00744 | -0.0231 | -101.7204
-7.5 | -0.706 | 0.00719 | -0.0226 | -98.1919
-7 | -0.6535 | 0.00696 | -0.0223 | -93.8937
-6.5 | -0.6008 | 0.00672 | -0.0222 | -89.4048
-6 | -0.5467 | 0.00654 | -0.0223 | -83.5933
-5.5 | -0.4926 | 0.00635 | -0.0224 | -77.5748
-5 | -0.4377 | 0.00619 | -0.0226 | -70.7108
-4.5 | -0.3817 | 0.00605 | -0.0231 | -63.0909
-4 | -0.3263 | 0.0059 | -0.0234 | -55.3051
-3.5 | -0.267 | 0.00579 | -0.0246 | -46.114
-3 | -0.2081 | 0.00565 | -0.0257 | -36.8319
-2.5 | -0.1425 | 0.00555 | -0.0284 | -25.6757
-2 | -0.096 | 0.00519 | -0.0267 | -18.4971
-0.5 | 0.0384 | 0.00435 | -0.0206 | 8.8276
0.5 | 0.1145 | 0.00441 | -0.0136 | 25.9637
1 | 0.154 | 0.00465 | -0.0105 | 33.1183
1.5 | 0.2032 | 0.00486 | -0.0095 | 41.8107
2 | 0.2542 | 0.00516 | -0.0089 | 49.2636
2.5 | 0.3195 | 0.00557 | -0.0118 | 57.3609
3 | 0.3735 | 0.00603 | -0.012 | 61.9403
3.5 | 0.4291 | 0.00622 | -0.0124 | 68.9871
4 | 0.4848 | 0.0064 | -0.0129 | 75.75
4.5 | 0.5378 | 0.00658 | -0.0127 | 81.7325
5 | 0.5877 | 0.00676 | -0.0118 | 86.9379
5.5 | 0.6374 | 0.00694 | -0.011 | 91.8444
6 | 0.6879 | 0.00716 | -0.0103 | 96.0754
6.5 | 0.7388 | 0.00736 | -0.0098 | 100.3804
7 | 0.7903 | 0.00755 | -0.0094 | 104.6755
7.5 | 0.8389 | 0.00784 | -0.0085 | 107.0026
8 | 0.889 | 0.00807 | -0.0079 | 110.1611
8.5 | 0.9356 | 0.00836 | -0.0067 | 111.9139
9 | 0.9816 | 0.00868 | -0.0054 | 113.0876
9.5 | 1.0264 | 0.00904 | -0.004 | 113.5398
10 | 1.0635 | 0.00967 | -0.0013 | 109.9793
10.5 | 1.1053 | 0.01015 | 0.0004 | 108.8966
11 | 1.1455 | 0.0107 | 0.0023 | 107.0561
11.5 | 1.1851 | 0.01129 | 0.0042 | 104.969
12 | 1.2251 | 0.01188 | 0.0059 | 103.1229
13.5 | 1.3342 | 0.01426 | 0.0117 | 93.5624
14 | 1.3692 | 0.01519 | 0.0135 | 90.1382
14.5 | 1.4054 | 0.01602 | 0.015 | 87.7278
15 | 1.4438 | 0.017 | 0.0158 | 84.9294
16 | 1.5037 | 0.01985 | 0.0194 | 75.7531
16.5 | 1.5356 | 0.02112 | 0.0209 | 72.7083
17 | 1.5588 | 0.02293 | 0.0231 | 67.9808
17.5 | 1.5802 | 0.02495 | 0.0252 | 63.3347
18 | 1.6047 | 0.02685 | 0.0268 | 59.7654
18.5 | 1.622 | 0.02931 | 0.0287 | 55.3395
19 | 1.6454 | 0.03145 | 0.0299 | 52.318
19.5 | 1.6632 | 0.03408 | 0.0313 | 48.8028
20 | 1.664 | 0.03813 | 0.0333 | 43.6402

## 139. Re 18M Mach 0.10 (1)
BIGFOIL.COM POLAR EXPORT
NACA65A117
NACA65A117 |  |  |  | Cl Max: | 1.338 | at alpha= | 13.5 | deg
JavaFoil+Calcfoil stall+Eppler ext transition |  |  |  | L/D Max: | 112.471 | at alpha= | 8.5 | deg
Re: | 18000000 |  |  | Cd Min: | 0.00532 | at alpha= | 0 | deg
Mach: | 0.1 |  |  | Cl=0 at alpha= | -0.82258 | deg
|  |  |  | @ Cl=0.1, Cd= | 0.0053229
|  |  |  | @ Cl=0.4, Cd= | 0.0067443
|  |  |  | @ Cl=0.6, Cd= | 0.0072503
alpha (deg) | Cl | Cd | Cm | Cl/Cd
-19 | -0.96 | 0.08182 | 0.017 | -11.733
-18.5 | -1.019 | 0.05625 | 0.018 | -18.113
-18 | -1.05 | 0.05018 | 0.017 | -20.92
-17.5 | -1.092 | 0.03866 | 0.017 | -28.239
-17 | -1.124 | 0.03224 | 0.016 | -34.879
-16.5 | -1.152 | 0.0276 | 0.015 | -41.746
-16 | -1.176 | 0.02373 | 0.014 | -49.551
-15.5 | -1.196 | 0.02054 | 0.014 | -58.23
-15 | -1.205 | 0.01905 | 0.013 | -63.271
-14.5 | -1.208 | 0.01747 | 0.012 | -69.183
-14 | -1.21 | 0.01566 | 0.011 | -77.301
-13.5 | -1.204 | 0.01467 | 0.01 | -82.067
-13 | -1.192 | 0.01392 | 0.009 | -85.669
-12.5 | -1.176 | 0.01306 | 0.008 | -90.077
-12 | -1.156 | 0.0124 | 0.007 | -93.246
-11.5 | -1.131 | 0.01177 | 0.006 | -96.1
-11 | -1.103 | 0.01126 | 0.004 | -97.92
-10.5 | -1.072 | 0.01067 | 0.003 | -100.458
-10 | -1.04 | 0.01028 | 0.002 | -101.188
-9.5 | -0.998 | 0.00978 | 0.001 | -101.991
-9 | -0.953 | 0.00925 | 0 | -102.989
-8.5 | -0.905 | 0.0088 | -0.001 | -102.864
-8 | -0.855 | 0.00846 | -0.002 | -101.061
-7.5 | -0.803 | 0.00815 | -0.003 | -98.458
-7 | -0.748 | 0.00788 | -0.005 | -95.027
-6.5 | -0.692 | 0.00762 | -0.006 | -90.818
-6 | -0.635 | 0.0074 | -0.007 | -85.81
-5.5 | -0.575 | 0.00721 | -0.008 | -79.863
-5 | -0.515 | 0.007 | -0.009 | -73.641
-4.5 | -0.455 | 0.00685 | -0.01 | -66.383
-4 | -0.394 | 0.0067 | -0.012 | -58.777
-3.5 | -0.332 | 0.00657 | -0.013 | -50.611
-3 | -0.271 | 0.00646 | -0.014 | -41.876
-2.5 | -0.209 | 0.00639 | -0.015 | -32.644
-2 | -0.147 | 0.00628 | -0.016 | -23.35
-1.5 | -0.084 | 0.00624 | -0.017 | -13.528
-1 | -0.022 | 0.0054 | -0.019 | -4.099
-0.5 | 0.04 | 0.00538 | -0.02 | 7.484
0 | 0.103 | 0.00532 | -0.021 | 19.304
0.5 | 0.165 | 0.00544 | -0.022 | 30.319
1 | 0.227 | 0.00549 | -0.023 | 41.47
1.5 | 0.29 | 0.00563 | -0.024 | 51.503
2 | 0.351 | 0.00661 | -0.026 | 53.204
2.5 | 0.413 | 0.00678 | -0.027 | 60.988
3 | 0.475 | 0.00691 | -0.028 | 68.736
3.5 | 0.536 | 0.00708 | -0.029 | 75.739
4 | 0.597 | 0.00724 | -0.03 | 82.534
4.5 | 0.658 | 0.00745 | -0.031 | 88.218
5 | 0.718 | 0.00765 | -0.033 | 93.808
5.5 | 0.777 | 0.00784 | -0.034 | 99.092
6 | 0.836 | 0.00813 | -0.035 | 102.821
6.5 | 0.892 | 0.00838 | -0.036 | 106.407
7 | 0.947 | 0.00869 | -0.037 | 108.923
7.5 | 1 | 0.00905 | -0.038 | 110.528
8 | 1.051 | 0.00936 | -0.039 | 112.249
8.5 | 1.1 | 0.00978 | -0.04 | 112.471
9 | 1.141 | 0.01032 | -0.041 | 110.565
9.5 | 1.18 | 0.01081 | -0.042 | 109.186
10 | 1.217 | 0.01126 | -0.043 | 108.081
10.5 | 1.25 | 0.01178 | -0.044 | 106.106
11 | 1.276 | 0.01235 | -0.045 | 103.381
11.5 | 1.299 | 0.01296 | -0.046 | 100.259
12 | 1.317 | 0.01357 | -0.047 | 97.031
12.5 | 1.329 | 0.0143 | -0.048 | 92.913
13 | 1.336 | 0.01502 | -0.049 | 88.98
13.5 | 1.338 | 0.01594 | -0.05 | 83.942
14 | 1.335 | 0.01686 | -0.051 | 79.153
14.5 | 1.326 | 0.01794 | -0.052 | 73.908
15 | 1.311 | 0.01954 | -0.052 | 67.057
15.5 | 1.293 | 0.02096 | -0.053 | 61.684
16 | 1.268 | 0.02348 | -0.054 | 54.009
16.5 | 1.238 | 0.02646 | -0.054 | 46.809
17 | 1.21 | 0.02883 | -0.055 | 41.952
17.5 | 1.17 | 0.03452 | -0.055 | 33.887
18 | 1.127 | 0.04187 | -0.054 | 26.908
18.5 | 1.082 | 0.05064 | -0.054 | 21.374

## 140. Re 18M Mach 0.10 (2)
BIGFOIL.COM POLAR EXPORT
NACA65A117
NACA65A117 |  |  |  | Cl Max: | 1.6635 | at alpha= | 19.5 | deg
XFOIL ncrit=9 |  |  |  | L/D Max: | 112.383 | at alpha= | 9.5 | deg
Re: | 18000000 |  |  | Cd Min: | 0.04033 | at alpha= | 20 | deg
Mach: | 0.1 |  |  | Cl=0 at alpha= | -0.9424 | deg
|  |  |  | @ Cl=0.1, Cd= | 0.004354
|  |  |  | @ Cl=0.4, Cd= | 0.0061368
|  |  |  | @ Cl=0.6, Cd= | 0.006826
alpha (deg) | Cl | Cd | Cm | Cl/Cd
-20 | -1.602 | 0.03361 | -0.0634 | -47.6644
-19.5 | -1.5831 | 0.03094 | -0.0624 | -51.1668
-18 | -1.523 | 0.02398 | -0.0579 | -63.5113
-17.5 | -1.5026 | 0.02184 | -0.0559 | -68.8004
-17 | -1.4711 | 0.02006 | -0.0552 | -73.335
-16.5 | -1.4293 | 0.01893 | -0.0553 | -75.5045
-16 | -1.4081 | 0.01718 | -0.0525 | -81.9616
-15.5 | -1.3757 | 0.01604 | -0.0506 | -85.7668
-15 | -1.3416 | 0.015 | -0.0489 | -89.44
-14.5 | -1.3069 | 0.01404 | -0.047 | -93.084
-14 | -1.2693 | 0.01324 | -0.0453 | -95.8686
-13.5 | -1.2317 | 0.01249 | -0.0434 | -98.6149
-13 | -1.1919 | 0.01185 | -0.0418 | -100.5823
-12.5 | -1.1529 | 0.0112 | -0.0398 | -102.9375
-12 | -1.1153 | 0.01052 | -0.0374 | -106.0171
-11.5 | -1.0701 | 0.01015 | -0.0362 | -105.4286
-11 | -1.028 | 0.00968 | -0.0343 | -106.1983
-10.5 | -0.9882 | 0.00913 | -0.0319 | -108.2366
-10 | -0.9389 | 0.0089 | -0.0311 | -105.4944
-9.5 | -0.8963 | 0.00839 | -0.0291 | -106.8296
-9 | -0.8513 | 0.00799 | -0.0274 | -106.5457
-8.5 | -0.8039 | 0.00771 | -0.0261 | -104.2672
-8 | -0.7573 | 0.00748 | -0.0245 | -101.2433
-7.5 | -0.7089 | 0.00722 | -0.0233 | -98.1856
-7 | -0.6561 | 0.007 | -0.023 | -93.7286
-6.5 | -0.6032 | 0.00675 | -0.0228 | -89.363
-6 | -0.5487 | 0.00656 | -0.0229 | -83.6433
-5.5 | -0.4944 | 0.00637 | -0.0229 | -77.6138
-5 | -0.4393 | 0.00621 | -0.0231 | -70.7407
-4.5 | -0.3831 | 0.00607 | -0.0235 | -63.1137
-4 | -0.3273 | 0.00591 | -0.0238 | -55.3807
-3.5 | -0.268 | 0.0058 | -0.0249 | -46.2069
-3 | -0.2093 | 0.00566 | -0.0258 | -36.9788
-2.5 | -0.1428 | 0.00555 | -0.0286 | -25.7297
-2 | -0.0959 | 0.00521 | -0.027 | -18.4069
-1 | -0.005 | 0.0047 | -0.0231 | -1.0638
-0.5 | 0.0384 | 0.00435 | -0.0206 | 8.8276
0 | 0.079 | 0.00429 | -0.0176 | 18.4149
0.5 | 0.1151 | 0.0044 | -0.0136 | 26.1591
1 | 0.1546 | 0.00465 | -0.0104 | 33.2473
1.5 | 0.2038 | 0.00487 | -0.0094 | 41.848
2 | 0.255 | 0.00517 | -0.0088 | 49.323
2.5 | 0.3207 | 0.00559 | -0.0117 | 57.3703
3 | 0.3745 | 0.00605 | -0.0118 | 61.9008
3.5 | 0.4303 | 0.00624 | -0.0122 | 68.9583
4 | 0.4861 | 0.00642 | -0.0125 | 75.7165
4.5 | 0.5374 | 0.0066 | -0.0119 | 81.4242
5 | 0.5877 | 0.00678 | -0.011 | 86.6814
5.5 | 0.6385 | 0.00697 | -0.0103 | 91.6069
6 | 0.6894 | 0.00718 | -0.0096 | 96.0167
6.5 | 0.7408 | 0.00739 | -0.0091 | 100.2436
7 | 0.7927 | 0.00759 | -0.0087 | 104.4401
7.5 | 0.8414 | 0.00788 | -0.0077 | 106.7766
8 | 0.8913 | 0.00812 | -0.007 | 109.766
8.5 | 0.9379 | 0.00843 | -0.0056 | 111.2574
9 | 0.984 | 0.00876 | -0.0042 | 112.3288
9.5 | 1.0283 | 0.00915 | -0.0026 | 112.3825
10 | 1.0652 | 0.00981 | 0.0002 | 108.5831
10.5 | 1.1072 | 0.01031 | 0.002 | 107.3909
11.5 | 1.1873 | 0.01151 | 0.0059 | 103.1538
12 | 1.2276 | 0.01213 | 0.0077 | 101.2036
13 | 1.2993 | 0.01384 | 0.0121 | 93.8801
13.5 | 1.3381 | 0.01461 | 0.0137 | 91.588
14 | 1.373 | 0.01559 | 0.0156 | 88.0693
15 | 1.4457 | 0.01764 | 0.0183 | 81.9558
15.5 | 1.4728 | 0.01936 | 0.0205 | 76.0744
16 | 1.5041 | 0.02072 | 0.0223 | 72.5917
16.5 | 1.5344 | 0.02218 | 0.024 | 69.1794
17 | 1.5583 | 0.02406 | 0.0261 | 64.7672
17.5 | 1.5817 | 0.02608 | 0.0281 | 60.648
18 | 1.6058 | 0.0281 | 0.0297 | 57.1459
18.5 | 1.6186 | 0.03103 | 0.0319 | 52.1624
19 | 1.6468 | 0.03295 | 0.0329 | 49.9788
19.5 | 1.6635 | 0.03578 | 0.0343 | 46.4925
20 | 1.6607 | 0.04033 | 0.0362 | 41.1778

## 141. Re 18M Mach 0.25 (1)
BIGFOIL.COM POLAR EXPORT
NACA65A117
NACA65A117 |  |  |  | Cl Max: | 1.274 | at alpha= | 12 | deg
JavaFoil+Calcfoil stall+Eppler ext transition |  |  |  | L/D Max: | 115.102 | at alpha= | 8 | deg
Re: | 18000000 |  |  | Cd Min: | 0.00536 | at alpha= | 0 | deg
Mach: | 0.25 |  |  | Cl=0 at alpha= | -0.82031 | deg
|  |  |  | @ Cl=0.1, Cd= | 0.0053665
|  |  |  | @ Cl=0.4, Cd= | 0.0068136
|  |  |  | @ Cl=0.6, Cd= | 0.0073718
alpha (deg) | Cl | Cd | Cm | Cl/Cd
-17.5 | -0.668 | 0.12701 | 0.011 | -5.262
-17 | -0.727 | 0.11375 | 0.011 | -6.394
-16.5 | -0.784 | 0.10154 | 0.011 | -7.716
-16 | -0.862 | 0.07087 | 0.012 | -12.159
-15.5 | -0.961 | 0.03758 | 0.013 | -25.584
-15 | -1.019 | 0.02814 | 0.013 | -36.21
-14.5 | -1.061 | 0.02229 | 0.012 | -47.581
-14 | -1.086 | 0.0199 | 0.011 | -54.575
-13.5 | -1.108 | 0.01728 | 0.01 | -64.134
-13 | -1.12 | 0.01581 | 0.009 | -70.867
-12.5 | -1.123 | 0.01475 | 0.008 | -76.15
-12 | -1.119 | 0.01373 | 0.007 | -81.519
-11.5 | -1.107 | 0.01287 | 0.006 | -86.057
-11 | -1.089 | 0.01213 | 0.005 | -89.771
-10.5 | -1.065 | 0.01146 | 0.003 | -92.989
-10 | -1.037 | 0.01085 | 0.002 | -95.516
-9.5 | -1.005 | 0.01004 | 0.001 | -100.163
-9 | -0.966 | 0.00983 | 0 | -98.332
-8.5 | -0.921 | 0.00923 | -0.001 | -99.737
-8 | -0.872 | 0.00877 | -0.002 | -99.412
-7.5 | -0.82 | 0.00842 | -0.003 | -97.372
-7 | -0.766 | 0.00812 | -0.005 | -94.341
-6.5 | -0.709 | 0.00784 | -0.006 | -90.48
-6 | -0.651 | 0.0076 | -0.007 | -85.61
-5.5 | -0.591 | 0.00733 | -0.008 | -80.569
-5 | -0.529 | 0.00717 | -0.009 | -73.823
-4.5 | -0.467 | 0.00696 | -0.011 | -67.128
-4 | -0.404 | 0.00682 | -0.012 | -59.317
-3.5 | -0.341 | 0.00667 | -0.013 | -51.193
-3 | -0.278 | 0.00654 | -0.014 | -42.509
-2.5 | -0.214 | 0.00648 | -0.015 | -33.106
-2 | -0.151 | 0.00633 | -0.017 | -23.781
-1.5 | -0.087 | 0.00628 | -0.018 | -13.802
-1 | -0.023 | 0.00543 | -0.019 | -4.185
-0.5 | 0.041 | 0.00543 | -0.02 | 7.622
0 | 0.106 | 0.00536 | -0.021 | 19.697
0.5 | 0.17 | 0.00547 | -0.023 | 30.994
1 | 0.234 | 0.00552 | -0.024 | 42.315
1.5 | 0.298 | 0.00568 | -0.025 | 52.394
2 | 0.361 | 0.00671 | -0.026 | 53.85
2.5 | 0.425 | 0.00688 | -0.027 | 61.683
3 | 0.488 | 0.00703 | -0.029 | 69.449
3.5 | 0.551 | 0.00719 | -0.03 | 76.653
4 | 0.613 | 0.00742 | -0.031 | 82.6
4.5 | 0.675 | 0.00761 | -0.032 | 88.764
5 | 0.737 | 0.00786 | -0.033 | 93.765
5.5 | 0.797 | 0.00808 | -0.035 | 98.707
6 | 0.857 | 0.00838 | -0.036 | 102.222
6.5 | 0.914 | 0.00868 | -0.037 | 105.285
7 | 0.969 | 0.00905 | -0.038 | 107.134
7.5 | 1.022 | 0.00946 | -0.039 | 107.999
8 | 1.07 | 0.0093 | -0.04 | 115.102
8.5 | 1.113 | 0.01041 | -0.041 | 106.935
9 | 1.152 | 0.01095 | -0.042 | 105.234
9.5 | 1.189 | 0.01145 | -0.043 | 103.823
10 | 1.221 | 0.01206 | -0.044 | 101.3
10.5 | 1.246 | 0.01263 | -0.045 | 98.645
11 | 1.263 | 0.01332 | -0.046 | 94.798
11.5 | 1.273 | 0.0141 | -0.047 | 90.229
12 | 1.274 | 0.01484 | -0.048 | 85.901
12.5 | 1.267 | 0.01581 | -0.049 | 80.171
13 | 1.251 | 0.01693 | -0.05 | 73.913
13.5 | 1.226 | 0.0183 | -0.051 | 66.985
14 | 1.191 | 0.01992 | -0.052 | 59.809
14.5 | 1.144 | 0.02306 | -0.052 | 49.626
15 | 1.088 | 0.0272 | -0.052 | 40
15.5 | 1.01 | 0.0379 | -0.051 | 26.654
16 | 0.934 | 0.04915 | -0.05 | 19.003
16.5 | 0.799 | 0.10672 | -0.039 | 7.491
17 | 0.739 | 0.11325 | -0.039 | 6.526

## 142. Re 18M Mach 0.25 (2)
BIGFOIL.COM POLAR EXPORT
NACA65A117
NACA65A117 |  |  |  | Cl Max: | 1.6448 | at alpha= | 19.5 | deg
XFOIL ncrit=9 |  |  |  | L/D Max: | 108.446 | at alpha= | 9 | deg
Re: | 18000000 |  |  | Cd Min: | 0.05446 | at alpha= | 20 | deg
Mach: | 0.25 |  |  | Cl=0 at alpha= | -0.94573 | deg
|  |  |  | @ Cl=0.1, Cd= | 0.0042649
|  |  |  | @ Cl=0.4, Cd= | 0.0062279
|  |  |  | @ Cl=0.6, Cd= | 0.0069283
alpha (deg) | Cl | Cd | Cm | Cl/Cd
-20 | -1.5693 | 0.04725 | -0.08 | -33.2127
-19.5 | -1.5587 | 0.04291 | -0.0795 | -36.3249
-19 | -1.5461 | 0.03892 | -0.0786 | -39.7251
-18.5 | -1.5267 | 0.03567 | -0.0774 | -42.8007
-18 | -1.5189 | 0.03173 | -0.0756 | -47.8695
-17.5 | -1.5034 | 0.02856 | -0.0733 | -52.6401
-16.5 | -1.4421 | 0.02388 | -0.0707 | -60.3894
-16 | -1.421 | 0.02124 | -0.0684 | -66.9021
-15.5 | -1.3879 | 0.01969 | -0.0661 | -70.4876
-15 | -1.3593 | 0.01794 | -0.0633 | -75.7692
-14.5 | -1.3244 | 0.01657 | -0.0609 | -79.9276
-14 | -1.2876 | 0.01535 | -0.0585 | -83.8827
-13.5 | -1.2504 | 0.01422 | -0.056 | -87.9325
-13 | -1.2095 | 0.01333 | -0.0538 | -90.7352
-12.5 | -1.1692 | 0.01246 | -0.0514 | -93.8363
-12 | -1.1295 | 0.01162 | -0.0487 | -97.2031
-11.5 | -1.0856 | 0.011 | -0.0465 | -98.6909
-11 | -1.0426 | 0.01038 | -0.0441 | -100.4432
-10.5 | -1.0012 | 0.00974 | -0.0413 | -102.7926
-10 | -0.9521 | 0.00938 | -0.0396 | -101.5032
-9.5 | -0.9102 | 0.00881 | -0.0367 | -103.3144
-9 | -0.8658 | 0.00831 | -0.0342 | -104.1877
-8.5 | -0.8167 | 0.00794 | -0.0325 | -102.8589
-8 | -0.7648 | 0.00768 | -0.0312 | -99.5833
-7.5 | -0.7152 | 0.00738 | -0.0296 | -96.9106
-7 | -0.6649 | 0.00718 | -0.0281 | -92.6045
-6.5 | -0.6155 | 0.00692 | -0.0264 | -88.9451
-6 | -0.5595 | 0.00672 | -0.0261 | -83.2589
-5.5 | -0.5038 | 0.0065 | -0.0258 | -77.5077
-5 | -0.4472 | 0.00631 | -0.0258 | -70.8716
-4.5 | -0.3901 | 0.00615 | -0.0258 | -63.4309
-4 | -0.3326 | 0.006 | -0.026 | -55.4333
-3.5 | -0.2735 | 0.00586 | -0.0265 | -46.6724
-3 | -0.2144 | 0.00572 | -0.0271 | -37.4825
-2.5 | -0.1464 | 0.00561 | -0.0297 | -26.0963
-2 | -0.0963 | 0.00526 | -0.0284 | -18.308
-1.5 | -0.0506 | 0.0049 | -0.0261 | -10.3265
-1 | -0.0047 | 0.0047 | -0.0239 | -1
-0.5 | 0.0386 | 0.00434 | -0.021 | 8.894
0 | 0.0802 | 0.00427 | -0.0178 | 18.7822
0.5 | 0.1192 | 0.00426 | -0.0141 | 27.9812
1 | 0.1571 | 0.00463 | -0.0102 | 33.9309
1.5 | 0.2069 | 0.00488 | -0.0089 | 42.3975
2 | 0.2592 | 0.00521 | -0.0082 | 49.7505
2.5 | 0.326 | 0.0057 | -0.0109 | 57.193
3 | 0.3786 | 0.00615 | -0.0103 | 61.561
3.5 | 0.4308 | 0.00634 | -0.0094 | 67.9495
4 | 0.4844 | 0.00652 | -0.0087 | 74.2945
4.5 | 0.538 | 0.0067 | -0.0081 | 80.2985
5 | 0.5919 | 0.0069 | -0.0076 | 85.7826
5.5 | 0.6462 | 0.00709 | -0.007 | 91.1425
6 | 0.6987 | 0.00735 | -0.0062 | 95.0612
6.5 | 0.7524 | 0.00756 | -0.0055 | 99.5238
7 | 0.8048 | 0.00779 | -0.0046 | 103.3119
7.5 | 0.8531 | 0.00813 | -0.0029 | 104.9323
8 | 0.9033 | 0.00841 | -0.0016 | 107.4078
8.5 | 0.9493 | 0.00884 | 0.0005 | 107.3869
9 | 0.9977 | 0.0092 | 0.0021 | 108.4457
9.5 | 1.0392 | 0.00981 | 0.0047 | 105.9327
10 | 1.0756 | 0.01064 | 0.0082 | 101.0902
10.5 | 1.119 | 0.01126 | 0.0104 | 99.3783
11 | 1.1613 | 0.01195 | 0.0126 | 97.1799
11.5 | 1.2009 | 0.0128 | 0.0152 | 93.8203
12 | 1.2411 | 0.01366 | 0.0176 | 90.8565
12.5 | 1.2781 | 0.01473 | 0.0203 | 86.7685
13 | 1.3151 | 0.01584 | 0.0228 | 83.024
13.5 | 1.3542 | 0.01692 | 0.0249 | 80.0355
14 | 1.3896 | 0.01822 | 0.0273 | 76.2678
14.5 | 1.4172 | 0.01989 | 0.0304 | 71.2519
16 | 1.51 | 0.02582 | 0.0367 | 58.4818
16.5 | 1.5395 | 0.0279 | 0.0388 | 55.1792
17 | 1.5596 | 0.03067 | 0.0413 | 50.851
17.5 | 1.579 | 0.03364 | 0.0436 | 46.9382
18 | 1.5969 | 0.0368 | 0.0456 | 43.394
18.5 | 1.6095 | 0.04058 | 0.0474 | 39.6624
19 | 1.6322 | 0.04373 | 0.0486 | 37.3245
19.5 | 1.6448 | 0.04777 | 0.0497 | 34.4317
20 | 1.6293 | 0.05446 | 0.0506 | 29.9174

## 143. Re 18M Mach 0.50 (1)
BIGFOIL.COM POLAR EXPORT
NACA65A117
NACA65A117 |  |  |  | Cl Max: | 1.173 | at alpha= | 20 | deg
JavaFoil+Calcfoil stall+Eppler ext transition |  |  |  | L/D Max: | 98.231 | at alpha= | 5.5 | deg
Re: | 18000000 |  |  | Cd Min: | 0.00549 | at alpha= | 0 | deg
Mach: | 0.5 |  |  | Cl=0 at alpha= | -0.82394 | deg
|  |  |  | @ Cl=0.1, Cd= | 0.00551
|  |  |  | @ Cl=0.4, Cd= | 0.0071181
|  |  |  | @ Cl=0.6, Cd= | 0.0078374
alpha (deg) | Cl | Cd | Cm | Cl/Cd
-20 | -1.089 | 0.17616 | 0.017 | -6.181
-19.5 | -1.059 | 0.16824 | 0.016 | -6.297
-19 | -1.03 | 0.16541 | 0.015 | -6.227
-18.5 | -0.999 | 0.16398 | 0.014 | -6.094
-18 | -0.976 | 0.14725 | 0.014 | -6.628
-17.5 | -0.948 | 0.13854 | 0.013 | -6.843
-17 | -0.917 | 0.13548 | 0.012 | -6.769
-16.5 | -0.887 | 0.13439 | 0.011 | -6.597
-16 | -0.86 | 0.12378 | 0.01 | -6.944
-15.5 | -0.832 | 0.11144 | 0.009 | -7.469
-15 | -0.805 | 0.10447 | 0.009 | -7.708
-14.5 | -0.777 | 0.10102 | 0.008 | -7.688
-14 | -0.749 | 0.09362 | 0.007 | -8.001
-13.5 | -0.729 | 0.08166 | 0.007 | -8.932
-13 | -0.806 | 0.02425 | 0.01 | -33.246
-12.5 | -0.784 | 0.02017 | 0.009 | -38.883
-12 | -0.634 | 0.08256 | 0.004 | -7.684
-11.5 | -0.607 | 0.07404 | 0.004 | -8.203
-11 | -0.586 | 0.06439 | 0.003 | -9.102
-10.5 | -0.55 | 0.07157 | 0.002 | -7.682
-10 | -0.525 | 0.0619 | 0.002 | -8.482
-9.5 | -0.506 | 0.05249 | 0.001 | -9.642
-9 | -0.778 | 0.01404 | 0 | -55.439
-8.5 | -0.883 | 0.01234 | -0.001 | -71.522
-8 | -0.889 | 0.01121 | -0.003 | -79.274
-7.5 | -0.865 | 0.01018 | -0.004 | -85.006
-7 | -0.826 | 0.0099 | -0.005 | -83.453
-6.5 | -0.777 | 0.00904 | -0.007 | -85.988
-6 | -0.719 | 0.0086 | -0.008 | -83.546
-5.5 | -0.654 | 0.00818 | -0.009 | -80.026
-5 | -0.588 | 0.00784 | -0.011 | -74.925
-4.5 | -0.52 | 0.00763 | -0.012 | -68.131
-4 | -0.451 | 0.00737 | -0.013 | -61.138
-3.5 | -0.381 | 0.00715 | -0.015 | -53.237
-3 | -0.31 | 0.00699 | -0.016 | -44.378
-2.5 | -0.239 | 0.00681 | -0.017 | -35.158
-2 | -0.168 | 0.00668 | -0.019 | -25.196
-1.5 | -0.097 | 0.0066 | -0.02 | -14.693
-1 | -0.025 | 0.00563 | -0.021 | -4.517
-0.5 | 0.046 | 0.00557 | -0.023 | 8.311
0 | 0.118 | 0.00549 | -0.024 | 21.493
0.5 | 0.19 | 0.0056 | -0.025 | 33.846
1 | 0.261 | 0.00575 | -0.027 | 45.414
1.5 | 0.333 | 0.00596 | -0.028 | 55.865
2 | 0.403 | 0.00717 | -0.029 | 56.294
2.5 | 0.474 | 0.00742 | -0.031 | 63.905
3 | 0.545 | 0.00767 | -0.032 | 71
3.5 | 0.614 | 0.00788 | -0.033 | 77.925
4 | 0.683 | 0.00821 | -0.035 | 83.281
4.5 | 0.751 | 0.00856 | -0.036 | 87.8
5 | 0.818 | 0.00895 | -0.037 | 91.354
5.5 | 0.881 | 0.00896 | -0.039 | 98.231
6 | 0.939 | 0.0097 | -0.04 | 96.816
6.5 | 0.992 | 0.01019 | -0.041 | 97.387
7 | 1.039 | 0.01073 | -0.042 | 96.758
7.5 | 1.074 | 0.0118 | -0.043 | 91.002
8 | 1.094 | 0.01271 | -0.044 | 86.031
8.5 | 1.083 | 0.0138 | -0.046 | 78.518
9 | 0.993 | 0.0152 | -0.047 | 65.35
9.5 | 0.703 | 0.01778 | -0.047 | 39.556
10 | 0.613 | 0.07068 | -0.026 | 8.677
10.5 | 0.641 | 0.07189 | -0.026 | 8.922
11 | 0.803 | 0.01894 | -0.051 | 42.378
11.5 | 0.702 | 0.07291 | -0.031 | 9.621
12 | 0.726 | 0.08249 | -0.029 | 8.802
12.5 | 0.9 | 0.02096 | -0.054 | 42.927
13 | 0.926 | 0.02362 | -0.055 | 39.198
13.5 | 0.819 | 0.08583 | -0.037 | 9.546
14 | 0.847 | 0.09191 | -0.037 | 9.216
14.5 | 0.877 | 0.09562 | -0.039 | 9.174
15 | 0.899 | 0.10507 | -0.038 | 8.558
15.5 | 0.921 | 0.12204 | -0.036 | 7.547
16 | 0.948 | 0.13035 | -0.036 | 7.276
16.5 | 0.979 | 0.13307 | -0.039 | 7.36
17 | 1.012 | 0.13463 | -0.042 | 7.514
17.5 | 1.04 | 0.14279 | -0.043 | 7.284
18 | 1.062 | 0.15768 | -0.042 | 6.737
18.5 | 1.093 | 0.16285 | -0.043 | 6.709
19 | 1.122 | 0.16682 | -0.045 | 6.728
19.5 | 1.151 | 0.17569 | -0.046 | 6.55
20 | 1.173 | 0.20466 | -0.046 | 5.733

## 144. Re 18M Mach 0.50 (2)
BIGFOIL.COM POLAR EXPORT
NACA65A117
NACA65A117 |  |  |  | Cl Max: | 1.2354 | at alpha= | 11.5 | deg
XFOIL ncrit=9 |  |  |  | L/D Max: | 88.4021 | at alpha= | 7 | deg
Re: | 18000000 |  |  | Cd Min: | 0.03419 | at alpha= | 12.5 | deg
Mach: | 0.5 |  |  | Cl=0 at alpha= | -99 | deg
|  |  |  | @ Cl=0.1, Cd= | 0.00394
|  |  |  | @ Cl=0.4, Cd= | 0.0066742
|  |  |  | @ Cl=0.6, Cd= | 0.0075887
alpha (deg) | Cl | Cd | Cm | Cl/Cd
0.5 | 0.1219 | 0.00394 | -0.0126 | 30.9391
1 | 0.168 | 0.00429 | -0.0087 | 39.1608
1.5 | 0.2083 | 0.0049 | -0.0038 | 42.5102
2 | 0.2787 | 0.00536 | -0.0055 | 51.9963
2.5 | 0.3222 | 0.00611 | -0.0014 | 52.7332
3 | 0.374 | 0.00657 | 0.0012 | 56.9254
3.5 | 0.4339 | 0.00681 | 0.0023 | 63.7151
4 | 0.4936 | 0.00705 | 0.0037 | 70.0142
4.5 | 0.5516 | 0.00735 | 0.0053 | 75.0476
5 | 0.6104 | 0.00764 | 0.007 | 79.8953
5.5 | 0.6667 | 0.00803 | 0.0092 | 83.0262
6 | 0.7236 | 0.00844 | 0.0114 | 85.7346
6.5 | 0.78 | 0.00891 | 0.0138 | 87.5421
7 | 0.8354 | 0.00945 | 0.0165 | 88.4021
7.5 | 0.8872 | 0.01017 | 0.0197 | 87.237
8 | 0.9445 | 0.0108 | 0.0224 | 87.4537
8.5 | 0.9845 | 0.0121 | 0.0272 | 81.3636
9 | 1.0399 | 0.01296 | 0.0304 | 80.2392
9.5 | 1.0856 | 0.0143 | 0.0346 | 75.9161
10 | 1.1319 | 0.01572 | 0.0389 | 72.0038
10.5 | 1.1782 | 0.01731 | 0.0434 | 68.0647
11 | 1.2215 | 0.01919 | 0.0482 | 63.6529
11.5 | 1.2354 | 0.02269 | 0.0554 | 54.4469
12 | 1.2185 | 0.02791 | 0.0629 | 43.6582
12.5 | 1.1905 | 0.03419 | 0.0687 | 34.8201

## 145. Re 20M Mach 0.00 (1)
BIGFOIL.COM POLAR EXPORT
NACA65A117
NACA65A117 |  |  |  | Cl Max: | 1.352 | at alpha= | 13.5 | deg
JavaFoil+Calcfoil stall+Eppler ext transition |  |  |  | L/D Max: | 117.912 | at alpha= | 9 | deg
Re: | 20000000 |  |  | Cd Min: | 0.0055 | at alpha= | -0.5 | deg
Mach: | 0 |  |  | Cl=0 at alpha= | -0.82258 | deg
|  |  |  | @ Cl=0.1, Cd= | 0.0055968
|  |  |  | @ Cl=0.4, Cd= | 0.0066647
|  |  |  | @ Cl=0.6, Cd= | 0.007139
alpha (deg) | Cl | Cd | Cm | Cl/Cd
-19.5 | -1.012 | 0.06567 | 0.019 | -15.406
-19 | -1.053 | 0.0517 | 0.019 | -20.371
-18.5 | -1.088 | 0.04302 | 0.018 | -25.282
-18 | -1.117 | 0.03717 | 0.017 | -30.049
-17.5 | -1.144 | 0.03219 | 0.017 | -35.543
-17 | -1.169 | 0.0279 | 0.016 | -41.906
-16.5 | -1.19 | 0.0246 | 0.015 | -48.372
-16 | -1.21 | 0.02117 | 0.014 | -57.151
-15.5 | -1.222 | 0.01933 | 0.014 | -63.195
-15 | -1.228 | 0.01775 | 0.013 | -69.198
-14.5 | -1.229 | 0.01637 | 0.012 | -75.071
-14 | -1.226 | 0.01491 | 0.011 | -82.234
-13.5 | -1.216 | 0.01406 | 0.01 | -86.492
-13 | -1.201 | 0.01344 | 0.009 | -89.371
-12.5 | -1.183 | 0.0126 | 0.008 | -93.887
-12 | -1.16 | 0.01197 | 0.007 | -96.929
-11.5 | -1.135 | 0.01137 | 0.006 | -99.745
-11 | -1.105 | 0.01092 | 0.004 | -101.193
-10.5 | -1.075 | 0.01008 | 0.003 | -106.712
-10 | -1.038 | 0.00999 | 0.002 | -103.928
-9.5 | -0.996 | 0.00956 | 0.001 | -104.14
-9 | -0.95 | 0.00896 | 0 | -106.048
-8.5 | -0.902 | 0.00864 | -0.001 | -104.421
-8 | -0.852 | 0.00826 | -0.002 | -103.093
-7.5 | -0.799 | 0.00798 | -0.003 | -100.179
-7 | -0.745 | 0.0077 | -0.005 | -96.785
-6.5 | -0.689 | 0.0075 | -0.006 | -91.943
-6 | -0.632 | 0.00732 | -0.007 | -86.339
-5.5 | -0.573 | 0.00707 | -0.008 | -81.048
-5 | -0.513 | 0.00691 | -0.009 | -74.235
-4.5 | -0.453 | 0.00676 | -0.01 | -66.988
-4 | -0.392 | 0.00663 | -0.011 | -59.103
-3.5 | -0.331 | 0.00651 | -0.013 | -50.798
-3 | -0.269 | 0.00641 | -0.014 | -42.029
-2.5 | -0.208 | 0.00629 | -0.015 | -33.029
-2 | -0.146 | 0.00624 | -0.016 | -23.394
-1.5 | -0.084 | 0.0062 | -0.017 | -13.549
-1 | -0.022 | 0.00555 | -0.018 | -3.969
-0.5 | 0.04 | 0.0055 | -0.02 | 7.281
0 | 0.102 | 0.0056 | -0.021 | 18.249
0.5 | 0.164 | 0.00557 | -0.022 | 29.489
1 | 0.226 | 0.00562 | -0.023 | 40.285
1.5 | 0.288 | 0.00572 | -0.024 | 50.407
2 | 0.35 | 0.00655 | -0.025 | 53.379
2.5 | 0.411 | 0.00669 | -0.027 | 61.445
3 | 0.473 | 0.00682 | -0.028 | 69.255
3.5 | 0.534 | 0.00697 | -0.029 | 76.57
4 | 0.594 | 0.00712 | -0.03 | 83.408
4.5 | 0.654 | 0.00731 | -0.031 | 89.496
5 | 0.714 | 0.0075 | -0.032 | 95.276
5.5 | 0.773 | 0.00772 | -0.033 | 100.169
6 | 0.832 | 0.00795 | -0.035 | 104.584
6.5 | 0.888 | 0.00824 | -0.036 | 107.77
7 | 0.943 | 0.0085 | -0.037 | 110.889
7.5 | 0.996 | 0.00886 | -0.038 | 112.334
8 | 1.047 | 0.00913 | -0.039 | 114.629
8.5 | 1.096 | 0.00989 | -0.04 | 110.768
9 | 1.14 | 0.00967 | -0.041 | 117.912
9.5 | 1.18 | 0.01051 | -0.042 | 112.321
10 | 1.217 | 0.01093 | -0.043 | 111.322
10.5 | 1.25 | 0.01148 | -0.044 | 108.9
11 | 1.278 | 0.01197 | -0.045 | 106.802
11.5 | 1.302 | 0.01249 | -0.046 | 104.257
12 | 1.322 | 0.01312 | -0.047 | 100.769
12.5 | 1.336 | 0.01381 | -0.048 | 96.793
13 | 1.347 | 0.01447 | -0.049 | 93.087
13.5 | 1.352 | 0.01532 | -0.05 | 88.244
14 | 1.352 | 0.01623 | -0.051 | 83.271
14.5 | 1.347 | 0.01728 | -0.051 | 77.917
15 | 1.337 | 0.0184 | -0.052 | 72.682
15.5 | 1.324 | 0.01966 | -0.053 | 67.329
16 | 1.305 | 0.02163 | -0.054 | 60.311
16.5 | 1.281 | 0.02425 | -0.054 | 52.812
17 | 1.257 | 0.02617 | -0.055 | 48.029
17.5 | 1.224 | 0.03044 | -0.055 | 40.221
18 | 1.19 | 0.03524 | -0.055 | 33.775
18.5 | 1.154 | 0.0409 | -0.055 | 28.218

## 146. Re 20M Mach 0.00 (2)
BIGFOIL.COM POLAR EXPORT
NACA65A117
NACA65A117 |  |  |  | Cl Max: | 1.6752 | at alpha= | 19.5 | deg
XFOIL ncrit=9 |  |  |  | L/D Max: | 115.333 | at alpha= | 9 | deg
Re: | 20000000 |  |  | Cd Min: | 0.0372 | at alpha= | 20 | deg
Mach: | 0 |  |  | Cl=0 at alpha= | -0.96789 | deg
|  |  |  | @ Cl=0.1, Cd= | 0.0046117
|  |  |  | @ Cl=0.4, Cd= | 0.0060404
|  |  |  | @ Cl=0.6, Cd= | 0.0067064
alpha (deg) | Cl | Cd | Cm | Cl/Cd
-20 | -1.6158 | 0.03064 | -0.0596 | -52.735
-19.5 | -1.5948 | 0.02838 | -0.0586 | -56.1945
-18.5 | -1.5496 | 0.02429 | -0.0561 | -63.7958
-18 | -1.5291 | 0.02223 | -0.0543 | -68.7854
-17 | -1.4703 | 0.01869 | -0.0527 | -78.6677
-16.5 | -1.4355 | 0.01777 | -0.0514 | -80.7822
-16 | -1.4131 | 0.01617 | -0.0487 | -87.3902
-15.5 | -1.3798 | 0.01515 | -0.0471 | -91.0759
-15 | -1.3454 | 0.01421 | -0.0454 | -94.6798
-14.5 | -1.31 | 0.01336 | -0.0437 | -98.0539
-14 | -1.2725 | 0.01264 | -0.042 | -100.6725
-13.5 | -1.2345 | 0.01196 | -0.0403 | -103.2191
-13 | -1.1946 | 0.01139 | -0.0387 | -104.8815
-12.5 | -1.1552 | 0.01081 | -0.0368 | -106.864
-12 | -1.1172 | 0.01019 | -0.0346 | -109.6369
-11.5 | -1.0715 | 0.00988 | -0.0336 | -108.4514
-11 | -1.0293 | 0.00944 | -0.0318 | -109.036
-10.5 | -0.9897 | 0.0089 | -0.0295 | -111.2022
-10 | -0.939 | 0.00871 | -0.0291 | -107.8071
-9.5 | -0.8965 | 0.00823 | -0.0272 | -108.9307
-9 | -0.8521 | 0.00785 | -0.0255 | -108.5478
-8.5 | -0.8071 | 0.00757 | -0.0238 | -106.6182
-8 | -0.7601 | 0.00735 | -0.0224 | -103.415
-7.5 | -0.7095 | 0.00706 | -0.0218 | -100.4958
-7 | -0.656 | 0.00686 | -0.0219 | -95.6268
-6.5 | -0.6039 | 0.00661 | -0.0216 | -91.3616
-6 | -0.549 | 0.00645 | -0.0218 | -85.1163
-5.5 | -0.4953 | 0.00626 | -0.0218 | -79.1214
-5 | -0.4399 | 0.00611 | -0.0222 | -71.9967
-4.5 | -0.3847 | 0.00596 | -0.0224 | -64.547
-4 | -0.3281 | 0.00582 | -0.023 | -56.3746
-3.5 | -0.2704 | 0.0057 | -0.0238 | -47.4386
-3 | -0.2063 | 0.0056 | -0.0262 | -36.8393
-2.5 | -0.144 | 0.00547 | -0.028 | -26.3254
-2 | -0.0962 | 0.00515 | -0.0267 | -18.6796
-1.5 | -0.0491 | 0.00488 | -0.0252 | -10.0615
-1 | -0.0028 | 0.00477 | -0.0235 | -0.587
-0.5 | 0.0408 | 0.00445 | -0.0211 | 9.1685
0 | 0.0778 | 0.00447 | -0.0174 | 17.4049
0.5 | 0.1107 | 0.00468 | -0.0127 | 23.6538
1 | 0.1507 | 0.00479 | -0.0097 | 31.4614
1.5 | 0.2003 | 0.00492 | -0.0088 | 40.7114
2 | 0.2529 | 0.00518 | -0.0086 | 48.8224
2.5 | 0.3202 | 0.00556 | -0.012 | 57.5899
3 | 0.3748 | 0.00597 | -0.0123 | 62.7806
3.5 | 0.4321 | 0.00613 | -0.0131 | 70.4894
4 | 0.4875 | 0.00631 | -0.0134 | 77.2583
4.5 | 0.5421 | 0.00648 | -0.0136 | 83.6574
5 | 0.5917 | 0.00668 | -0.0127 | 88.5778
5.5 | 0.642 | 0.00684 | -0.0119 | 93.8596
6 | 0.6911 | 0.00706 | -0.0109 | 97.8895
6.5 | 0.7428 | 0.00724 | -0.0106 | 102.5967
7 | 0.7938 | 0.00744 | -0.0101 | 106.6935
7.5 | 0.8427 | 0.00772 | -0.0093 | 109.158
8 | 0.8929 | 0.00795 | -0.0087 | 112.3145
8.5 | 0.9388 | 0.00827 | -0.0073 | 113.5187
9 | 0.9861 | 0.00855 | -0.0063 | 115.3333
9.5 | 1.0292 | 0.00895 | -0.0045 | 114.9944
10 | 1.0674 | 0.00954 | -0.002 | 111.8868
10.5 | 1.1097 | 0.01 | -0.0003 | 110.97
11 | 1.1501 | 0.01054 | 0.0016 | 109.1176
11.5 | 1.1896 | 0.01112 | 0.0035 | 106.9784
12 | 1.2296 | 0.0117 | 0.0052 | 105.094
12.5 | 1.2652 | 0.01249 | 0.0075 | 101.297
13 | 1.3029 | 0.01322 | 0.0092 | 98.5552
13.5 | 1.3414 | 0.01393 | 0.0108 | 96.2958
14 | 1.3768 | 0.01483 | 0.0126 | 92.8388
14.5 | 1.4121 | 0.01573 | 0.0142 | 89.7711
15 | 1.4451 | 0.01669 | 0.0161 | 86.5848
16.5 | 1.5405 | 0.02072 | 0.0206 | 74.3485
17 | 1.5645 | 0.02248 | 0.0227 | 69.5952
17.5 | 1.5886 | 0.02431 | 0.0247 | 65.3476
18 | 1.6134 | 0.02617 | 0.0263 | 61.6507
18.5 | 1.6296 | 0.02866 | 0.0284 | 56.8597
19 | 1.6563 | 0.03054 | 0.0294 | 54.2338
19.5 | 1.6752 | 0.03305 | 0.0308 | 50.6868
20 | 1.6743 | 0.0372 | 0.0329 | 45.0081

## 147. Re 20M Mach 0.10 (1)
BIGFOIL.COM POLAR EXPORT
NACA65A117
NACA65A117 |  |  |  | Cl Max: | 1.339 | at alpha= | 13.5 | deg
JavaFoil+Calcfoil stall+Eppler ext transition |  |  |  | L/D Max: | 117.065 | at alpha= | 9 | deg
Re: | 20000000 |  |  | Cd Min: | 0.0055 | at alpha= | -0.5 | deg
Mach: | 0.1 |  |  | Cl=0 at alpha= | -0.82258 | deg
|  |  |  | @ Cl=0.1, Cd= | 0.0055952
|  |  |  | @ Cl=0.4, Cd= | 0.006679
|  |  |  | @ Cl=0.6, Cd= | 0.0071418
alpha (deg) | Cl | Cd | Cm | Cl/Cd
-19 | -0.975 | 0.0709 | 0.018 | -13.744
-18.5 | -1.026 | 0.05177 | 0.018 | -19.822
-18 | -1.056 | 0.04669 | 0.017 | -22.613
-17.5 | -1.096 | 0.03662 | 0.017 | -29.933
-17 | -1.128 | 0.0308 | 0.016 | -36.612
-16.5 | -1.155 | 0.02657 | 0.015 | -43.467
-16 | -1.178 | 0.02297 | 0.014 | -51.307
-15.5 | -1.198 | 0.01996 | 0.014 | -60.017
-15 | -1.205 | 0.01883 | 0.013 | -64.013
-14.5 | -1.211 | 0.01698 | 0.012 | -71.272
-14 | -1.212 | 0.01528 | 0.011 | -79.315
-13.5 | -1.205 | 0.01435 | 0.01 | -83.985
-13 | -1.193 | 0.01369 | 0.009 | -87.142
-12.5 | -1.177 | 0.01281 | 0.008 | -91.917
-12 | -1.157 | 0.01212 | 0.007 | -95.485
-11.5 | -1.132 | 0.01152 | 0.006 | -98.278
-11 | -1.104 | 0.01106 | 0.004 | -99.846
-10.5 | -1.075 | 0.01047 | 0.003 | -102.631
-10 | -1.04 | 0.01005 | 0.002 | -103.488
-9.5 | -0.998 | 0.00961 | 0.001 | -103.887
-9 | -0.953 | 0.00909 | 0 | -104.875
-8.5 | -0.905 | 0.00867 | -0.001 | -104.455
-8 | -0.855 | 0.00828 | -0.002 | -103.234
-7.5 | -0.803 | 0.008 | -0.003 | -100.38
-7 | -0.748 | 0.00776 | -0.005 | -96.455
-6.5 | -0.692 | 0.00752 | -0.006 | -92.098
-6 | -0.635 | 0.00733 | -0.007 | -86.609
-5.5 | -0.575 | 0.00712 | -0.008 | -80.88
-5 | -0.515 | 0.00691 | -0.009 | -74.545
-4.5 | -0.455 | 0.00676 | -0.01 | -67.271
-4 | -0.394 | 0.00663 | -0.012 | -59.375
-3.5 | -0.332 | 0.00652 | -0.013 | -50.941
-3 | -0.271 | 0.00641 | -0.014 | -42.249
-2.5 | -0.209 | 0.00632 | -0.015 | -33.011
-2 | -0.147 | 0.00627 | -0.016 | -23.377
-1.5 | -0.084 | 0.0062 | -0.017 | -13.619
-1 | -0.022 | 0.00554 | -0.019 | -3.993
-0.5 | 0.04 | 0.0055 | -0.02 | 7.318
0 | 0.103 | 0.0056 | -0.021 | 18.352
0.5 | 0.165 | 0.00559 | -0.022 | 29.542
1 | 0.227 | 0.00562 | -0.023 | 40.503
1.5 | 0.29 | 0.00572 | -0.024 | 50.656
2 | 0.351 | 0.0066 | -0.026 | 53.265
2.5 | 0.413 | 0.0067 | -0.027 | 61.717
3 | 0.475 | 0.00684 | -0.028 | 69.413
3.5 | 0.536 | 0.00698 | -0.029 | 76.882
4 | 0.597 | 0.00713 | -0.03 | 83.769
4.5 | 0.658 | 0.00737 | -0.031 | 89.24
5 | 0.718 | 0.00755 | -0.033 | 95.077
5.5 | 0.777 | 0.00776 | -0.034 | 100.148
6 | 0.836 | 0.00801 | -0.035 | 104.254
6.5 | 0.892 | 0.00827 | -0.036 | 107.794
7 | 0.947 | 0.00857 | -0.037 | 110.54
7.5 | 1 | 0.0089 | -0.038 | 112.408
8 | 1.051 | 0.00926 | -0.039 | 113.509
8.5 | 1.1 | 0.00957 | -0.04 | 114.94
9 | 1.143 | 0.00976 | -0.041 | 117.065
9.5 | 1.182 | 0.01061 | -0.042 | 111.393
10 | 1.218 | 0.01111 | -0.043 | 109.636
10.5 | 1.251 | 0.01155 | -0.044 | 108.234
11 | 1.277 | 0.01217 | -0.045 | 104.965
11.5 | 1.3 | 0.01272 | -0.046 | 102.192
12 | 1.317 | 0.01332 | -0.047 | 98.914
12.5 | 1.33 | 0.01402 | -0.048 | 94.822
13 | 1.337 | 0.01471 | -0.049 | 90.88
13.5 | 1.339 | 0.01562 | -0.05 | 85.746
14 | 1.336 | 0.0165 | -0.051 | 80.972
14.5 | 1.326 | 0.01772 | -0.052 | 74.87
15 | 1.311 | 0.01932 | -0.052 | 67.88
15.5 | 1.294 | 0.02064 | -0.053 | 62.672
16 | 1.269 | 0.02314 | -0.054 | 54.815
16.5 | 1.241 | 0.02566 | -0.054 | 48.347
17 | 1.212 | 0.02793 | -0.055 | 43.385
17.5 | 1.173 | 0.0332 | -0.055 | 35.323
18 | 1.13 | 0.03992 | -0.055 | 28.317
18.5 | 1.083 | 0.04997 | -0.054 | 21.676

## 148. Re 20M Mach 0.10 (2)
BIGFOIL.COM POLAR EXPORT
NACA65A117
NACA65A117 |  |  |  | Cl Max: | 1.6744 | at alpha= | 19.5 | deg
XFOIL ncrit=9 |  |  |  | L/D Max: | 114.687 | at alpha= | 9 | deg
Re: | 20000000 |  |  | Cd Min: | 0.03928 | at alpha= | 20 | deg
Mach: | 0.1 |  |  | Cl=0 at alpha= | -0.96904 | deg
|  |  |  | @ Cl=0.1, Cd= | 0.0045884
|  |  |  | @ Cl=0.4, Cd= | 0.0060512
|  |  |  | @ Cl=0.6, Cd= | 0.0067184
alpha (deg) | Cl | Cd | Cm | Cl/Cd
-20 | -1.6146 | 0.03252 | -0.0631 | -49.6494
-19.5 | -1.5942 | 0.03003 | -0.0621 | -53.0869
-19 | -1.5739 | 0.02765 | -0.0608 | -56.9222
-18.5 | -1.5501 | 0.02559 | -0.0595 | -60.5744
-18 | -1.5299 | 0.02339 | -0.0577 | -65.4083
-17 | -1.4687 | 0.0196 | -0.0565 | -74.9337
-16.5 | -1.4373 | 0.01854 | -0.0545 | -77.5243
-16 | -1.4168 | 0.01675 | -0.0516 | -84.5851
-15.5 | -1.3827 | 0.0157 | -0.0499 | -88.0701
-15 | -1.3495 | 0.01462 | -0.048 | -92.3051
-14.5 | -1.3138 | 0.01372 | -0.0462 | -95.758
-14 | -1.2761 | 0.01294 | -0.0444 | -98.6167
-13.5 | -1.238 | 0.01222 | -0.0426 | -101.3093
-13 | -1.198 | 0.0116 | -0.0409 | -103.2759
-12.5 | -1.1582 | 0.011 | -0.039 | -105.2909
-12 | -1.1201 | 0.01036 | -0.0367 | -108.1178
-11.5 | -1.0746 | 0.01001 | -0.0355 | -107.3526
-11 | -1.032 | 0.00955 | -0.0336 | -108.0628
-10.5 | -0.9928 | 0.00899 | -0.031 | -110.4338
-10 | -0.9423 | 0.00879 | -0.0305 | -107.2014
-9.5 | -0.8994 | 0.00829 | -0.0285 | -108.4922
-9 | -0.8542 | 0.00791 | -0.0268 | -107.9899
-8.5 | -0.8083 | 0.0076 | -0.0252 | -106.3553
-8 | -0.7617 | 0.00739 | -0.0236 | -103.0717
-7.5 | -0.7125 | 0.0071 | -0.0226 | -100.3521
-7 | -0.6586 | 0.0069 | -0.0225 | -95.4493
-6.5 | -0.6064 | 0.00664 | -0.0222 | -91.3253
-6 | -0.5512 | 0.00647 | -0.0224 | -85.1932
-5.5 | -0.4971 | 0.00628 | -0.0223 | -79.1561
-5 | -0.4415 | 0.00612 | -0.0226 | -72.1405
-4.5 | -0.3861 | 0.00597 | -0.0228 | -64.6734
-4 | -0.3292 | 0.00584 | -0.0234 | -56.3699
-3.5 | -0.2715 | 0.00571 | -0.0241 | -47.5482
-3 | -0.2081 | 0.00561 | -0.0262 | -37.0945
-2.5 | -0.1445 | 0.00548 | -0.0283 | -26.3686
-2 | -0.0962 | 0.00517 | -0.027 | -18.6074
-1.5 | -0.0491 | 0.00489 | -0.0254 | -10.0409
-1 | -0.0027 | 0.00477 | -0.0236 | -0.56604
-0.5 | 0.0409 | 0.00445 | -0.0212 | 9.191
0 | 0.0781 | 0.00447 | -0.0174 | 17.472
0.5 | 0.1114 | 0.00465 | -0.0128 | 23.957
1 | 0.1509 | 0.00479 | -0.0096 | 31.5031
1.5 | 0.2009 | 0.00492 | -0.0087 | 40.8333
2 | 0.2537 | 0.00519 | -0.0085 | 48.8825
2.5 | 0.3217 | 0.00557 | -0.0119 | 57.7558
3 | 0.376 | 0.00598 | -0.0121 | 62.8763
3.5 | 0.4333 | 0.00615 | -0.0128 | 70.4553
4 | 0.4888 | 0.00633 | -0.0131 | 77.2196
4.5 | 0.5426 | 0.00651 | -0.013 | 83.3487
5 | 0.5914 | 0.00669 | -0.0118 | 88.4006
5.5 | 0.6428 | 0.00686 | -0.0112 | 93.7026
6 | 0.6926 | 0.00709 | -0.0103 | 97.6869
6.5 | 0.7448 | 0.00727 | -0.0099 | 102.4484
7 | 0.7962 | 0.00748 | -0.0094 | 106.4439
7.5 | 0.8454 | 0.00776 | -0.0085 | 108.9433
8 | 0.8958 | 0.00799 | -0.0079 | 112.1151
8.5 | 0.9411 | 0.00833 | -0.0062 | 112.9772
9 | 0.9886 | 0.00862 | -0.0051 | 114.6868
9.5 | 1.0319 | 0.00904 | -0.0033 | 114.1482
10 | 1.0696 | 0.00966 | -0.0006 | 110.7246
10.5 | 1.1111 | 0.01018 | 0.0014 | 109.1454
11 | 1.1525 | 0.0107 | 0.0032 | 107.7103
11.5 | 1.1922 | 0.01132 | 0.0052 | 105.318
12 | 1.2327 | 0.01193 | 0.007 | 103.3277
12.5 | 1.2689 | 0.01274 | 0.0092 | 99.5997
13 | 1.3064 | 0.01352 | 0.0112 | 96.6272
13.5 | 1.3447 | 0.01429 | 0.0128 | 94.1008
14 | 1.3799 | 0.01525 | 0.0148 | 90.4852
14.5 | 1.4127 | 0.01634 | 0.0169 | 86.4565
15 | 1.4449 | 0.01739 | 0.019 | 83.088
16 | 1.5097 | 0.02028 | 0.0219 | 74.4428
17 | 1.5654 | 0.02352 | 0.0257 | 66.5561
17.5 | 1.5891 | 0.0255 | 0.0277 | 62.3176
18 | 1.6139 | 0.02747 | 0.0293 | 58.7514
18.5 | 1.6264 | 0.03036 | 0.0316 | 53.5705
19 | 1.6561 | 0.03217 | 0.0325 | 51.4796
19.5 | 1.6744 | 0.03485 | 0.0339 | 48.0459
20 | 1.6722 | 0.03928 | 0.0359 | 42.5713

## 149. Re 20M Mach 0.25 (1)
BIGFOIL.COM POLAR EXPORT
NACA65A117
NACA65A117 |  |  |  | Cl Max: | 1.275 | at alpha= | 12 | deg
JavaFoil+Calcfoil stall+Eppler ext transition |  |  |  | L/D Max: | 110.341 | at alpha= | 7.5 | deg
Re: | 20000000 |  |  | Cd Min: | 0.00554 | at alpha= | -0.5 | deg
Mach: | 0.25 |  |  | Cl=0 at alpha= | -0.82031 | deg
|  |  |  | @ Cl=0.1, Cd= | 0.0056126
|  |  |  | @ Cl=0.4, Cd= | 0.0067492
|  |  |  | @ Cl=0.6, Cd= | 0.0072864
alpha (deg) | Cl | Cd | Cm | Cl/Cd
-17.5 | -0.669 | 0.12498 | 0.011 | -5.356
-17 | -0.729 | 0.11165 | 0.011 | -6.528
-16.5 | -0.787 | 0.09831 | 0.011 | -8
-16 | -0.883 | 0.05696 | 0.013 | -15.507
-15.5 | -0.967 | 0.03497 | 0.013 | -27.661
-15 | -1.022 | 0.02683 | 0.013 | -38.111
-14.5 | -1.063 | 0.02156 | 0.012 | -49.292
-14 | -1.088 | 0.01935 | 0.011 | -56.232
-13.5 | -1.11 | 0.01683 | 0.01 | -65.983
-13 | -1.122 | 0.01544 | 0.009 | -72.659
-12.5 | -1.124 | 0.01442 | 0.008 | -77.952
-12 | -1.12 | 0.01344 | 0.007 | -83.297
-11.5 | -1.108 | 0.01268 | 0.006 | -87.387
-11 | -1.09 | 0.01194 | 0.005 | -91.261
-10.5 | -1.066 | 0.01127 | 0.003 | -94.586
-10 | -1.038 | 0.01066 | 0.002 | -97.351
-9.5 | -1.008 | 0.01023 | 0.001 | -98.487
-9 | -0.966 | 0.00972 | 0 | -99.413
-8.5 | -0.921 | 0.00907 | -0.001 | -101.49
-8 | -0.872 | 0.00863 | -0.002 | -101.088
-7.5 | -0.82 | 0.00831 | -0.003 | -98.747
-7 | -0.766 | 0.00802 | -0.005 | -95.459
-6.5 | -0.709 | 0.00772 | -0.006 | -91.904
-6 | -0.651 | 0.00748 | -0.007 | -87.045
-5.5 | -0.591 | 0.00726 | -0.008 | -81.31
-5 | -0.529 | 0.00704 | -0.009 | -75.118
-4.5 | -0.467 | 0.00688 | -0.011 | -67.878
-4 | -0.404 | 0.00673 | -0.012 | -60.117
-3.5 | -0.341 | 0.0066 | -0.013 | -51.715
-3 | -0.278 | 0.0065 | -0.014 | -42.793
-2.5 | -0.214 | 0.0064 | -0.015 | -33.487
-2 | -0.151 | 0.00632 | -0.017 | -23.849
-1.5 | -0.087 | 0.00624 | -0.018 | -13.894
-1 | -0.023 | 0.0056 | -0.019 | -4.061
-0.5 | 0.041 | 0.00554 | -0.02 | 7.477
0 | 0.106 | 0.00562 | -0.021 | 18.767
0.5 | 0.17 | 0.00561 | -0.023 | 30.232
1 | 0.234 | 0.00569 | -0.024 | 41.107
1.5 | 0.298 | 0.00579 | -0.025 | 51.413
2 | 0.361 | 0.00667 | -0.026 | 54.129
2.5 | 0.425 | 0.0068 | -0.027 | 62.484
3 | 0.488 | 0.00694 | -0.029 | 70.346
3.5 | 0.551 | 0.00716 | -0.03 | 76.958
4 | 0.613 | 0.00732 | -0.031 | 83.747
4.5 | 0.675 | 0.0075 | -0.032 | 90.023
5 | 0.737 | 0.00771 | -0.033 | 95.506
5.5 | 0.797 | 0.00797 | -0.035 | 100.039
6 | 0.857 | 0.00826 | -0.036 | 103.72
6.5 | 0.914 | 0.00859 | -0.037 | 106.443
7 | 0.969 | 0.00889 | -0.038 | 109.06
7.5 | 1.022 | 0.00926 | -0.039 | 110.341
8 | 1.072 | 0.00972 | -0.04 | 110.333
8.5 | 1.115 | 0.01022 | -0.041 | 109.052
9 | 1.154 | 0.01074 | -0.042 | 107.381
9.5 | 1.19 | 0.01126 | -0.043 | 105.67
10 | 1.222 | 0.01184 | -0.044 | 103.284
10.5 | 1.247 | 0.01246 | -0.045 | 100.086
11 | 1.264 | 0.01307 | -0.046 | 96.674
11.5 | 1.273 | 0.01383 | -0.047 | 92.082
12 | 1.275 | 0.01454 | -0.048 | 87.688
12.5 | 1.268 | 0.0155 | -0.049 | 81.828
13 | 1.253 | 0.01657 | -0.05 | 75.605
13.5 | 1.227 | 0.01789 | -0.051 | 68.584
14 | 1.192 | 0.01965 | -0.052 | 60.655
14.5 | 1.145 | 0.02282 | -0.052 | 50.183
15 | 1.091 | 0.02628 | -0.052 | 41.505
15.5 | 1.015 | 0.03566 | -0.052 | 28.477
16 | 0.942 | 0.04481 | -0.051 | 21.026
16.5 | 0.802 | 0.10371 | -0.04 | 7.735
17 | 0.737 | 0.11542 | -0.038 | 6.387

## 150. Re 20M Mach 0.25 (2)
BIGFOIL.COM POLAR EXPORT
NACA65A117
NACA65A117 |  |  |  | Cl Max: | 1.6561 | at alpha= | 19.5 | deg
XFOIL ncrit=9 |  |  |  | L/D Max: | 110.629 | at alpha= | 9 | deg
Re: | 20000000 |  |  | Cd Min: | 0.05267 | at alpha= | 20 | deg
Mach: | 0.25 |  |  | Cl=0 at alpha= | -0.97477 | deg
|  |  |  | @ Cl=0.1, Cd= | 0.0045134
|  |  |  | @ Cl=0.4, Cd= | 0.0061456
|  |  |  | @ Cl=0.6, Cd= | 0.0068157
alpha (deg) | Cl | Cd | Cm | Cl/Cd
-20 | -1.5863 | 0.04572 | -0.0803 | -34.696
-19.5 | -1.5752 | 0.04147 | -0.0797 | -37.9841
-19 | -1.5617 | 0.03762 | -0.0786 | -41.5125
-18.5 | -1.5425 | 0.03436 | -0.0774 | -44.8923
-18 | -1.5307 | 0.03077 | -0.0755 | -49.7465
-17.5 | -1.5143 | 0.02764 | -0.0733 | -54.7865
-17 | -1.4853 | 0.02516 | -0.0719 | -59.0342
-16.5 | -1.4479 | 0.02321 | -0.071 | -62.3826
-16 | -1.4305 | 0.02075 | -0.0678 | -68.9398
-15.5 | -1.3958 | 0.01928 | -0.0655 | -72.3963
-15 | -1.3674 | 0.01751 | -0.0627 | -78.0925
-14.5 | -1.3324 | 0.01617 | -0.0602 | -82.3995
-14 | -1.2961 | 0.01495 | -0.0577 | -86.6957
-13.5 | -1.2578 | 0.01388 | -0.0552 | -90.6196
-13 | -1.2169 | 0.013 | -0.053 | -93.6077
-12.5 | -1.1766 | 0.01216 | -0.0504 | -96.7599
-12 | -1.1356 | 0.01139 | -0.0479 | -99.7015
-11.5 | -1.0911 | 0.01081 | -0.0457 | -100.9343
-11 | -1.0473 | 0.01022 | -0.0434 | -102.4755
-10.5 | -1.0063 | 0.00958 | -0.0405 | -105.0418
-10 | -0.9565 | 0.00925 | -0.0389 | -103.4054
-9.5 | -0.9143 | 0.00869 | -0.036 | -105.2129
-9 | -0.8689 | 0.00822 | -0.0336 | -105.7056
-8.5 | -0.8203 | 0.00783 | -0.0318 | -104.7637
-7.5 | -0.7198 | 0.00727 | -0.0287 | -99.0096
-7 | -0.6701 | 0.00707 | -0.027 | -94.7808
-6.5 | -0.6187 | 0.00681 | -0.0257 | -90.8517
-6 | -0.5626 | 0.00661 | -0.0255 | -85.1135
-5.5 | -0.5066 | 0.00641 | -0.0253 | -79.0328
-5 | -0.4501 | 0.00621 | -0.0252 | -72.4799
-4.5 | -0.393 | 0.00606 | -0.0252 | -64.8515
-4 | -0.3346 | 0.00592 | -0.0256 | -56.5203
-3.5 | -0.277 | 0.00576 | -0.0258 | -48.0903
-3 | -0.215 | 0.00566 | -0.027 | -37.9859
-2.5 | -0.1505 | 0.00553 | -0.0288 | -27.2152
-2 | -0.0959 | 0.00524 | -0.0285 | -18.3015
-1.5 | -0.0488 | 0.00492 | -0.0265 | -9.9187
-1 | -0.0022 | 0.00475 | -0.0244 | -0.46316
-0.5 | 0.0414 | 0.00441 | -0.0216 | 9.3878
0.5 | 0.1151 | 0.00454 | -0.0132 | 25.3524
1 | 0.153 | 0.00475 | -0.0093 | 32.2105
2.5 | 0.3273 | 0.00568 | -0.0112 | 57.6232
3 | 0.3809 | 0.00609 | -0.0108 | 62.5452
3.5 | 0.4359 | 0.00625 | -0.0105 | 69.744
4 | 0.488 | 0.00643 | -0.0095 | 75.8942
4.5 | 0.5419 | 0.0066 | -0.0089 | 82.1061
5 | 0.5952 | 0.0068 | -0.0082 | 87.5294
5.5 | 0.6501 | 0.00698 | -0.0078 | 93.1375
6 | 0.7023 | 0.00724 | -0.0069 | 97.0028
6.5 | 0.7565 | 0.00744 | -0.0063 | 101.6801
7 | 0.809 | 0.00768 | -0.0054 | 105.3385
7.5 | 0.8579 | 0.00799 | -0.0038 | 107.3717
8 | 0.908 | 0.00828 | -0.0024 | 109.6618
8.5 | 0.9542 | 0.00869 | -0.0004 | 109.8044
9 | 1.0023 | 0.00906 | 0.0013 | 110.6291
9.5 | 1.0429 | 0.00969 | 0.0042 | 107.6264
10 | 1.0804 | 0.01046 | 0.0074 | 103.2887
10.5 | 1.1242 | 0.01106 | 0.0096 | 101.6456
11 | 1.1661 | 0.01176 | 0.012 | 99.1582
11.5 | 1.2065 | 0.01257 | 0.0145 | 95.9825
12 | 1.247 | 0.0134 | 0.0169 | 93.0597
12.5 | 1.2855 | 0.01439 | 0.0194 | 89.3329
13 | 1.323 | 0.01546 | 0.0219 | 85.5757
13.5 | 1.3615 | 0.01655 | 0.0242 | 82.2659
14 | 1.3976 | 0.01781 | 0.0267 | 78.4728
14.5 | 1.4243 | 0.01959 | 0.0298 | 72.7055
15 | 1.4557 | 0.02108 | 0.0325 | 69.056
16 | 1.5168 | 0.02527 | 0.0365 | 60.0237
16.5 | 1.547 | 0.0273 | 0.0386 | 56.6667
17 | 1.5681 | 0.02998 | 0.0411 | 52.3049
17.5 | 1.5874 | 0.03295 | 0.0434 | 48.176
18 | 1.6072 | 0.03596 | 0.0454 | 44.6941
18.5 | 1.6216 | 0.03953 | 0.0472 | 41.022
19 | 1.644 | 0.04267 | 0.0486 | 38.5282
19.5 | 1.6561 | 0.04672 | 0.0498 | 35.4473
20 | 1.648 | 0.05267 | 0.0508 | 31.2892

## 151. Re 20M Mach 0.50 (1)
BIGFOIL.COM POLAR EXPORT
NACA65A117
NACA65A117 |  |  |  | Cl Max: | 1.173 | at alpha= | 20 | deg
JavaFoil+Calcfoil stall+Eppler ext transition |  |  |  | L/D Max: | 100.196 | at alpha= | 5.5 | deg
Re: | 20000000 |  |  | Cd Min: | 0.00572 | at alpha= | -0.5 | deg
Mach: | 0.5 |  |  | Cl=0 at alpha= | -0.82394 | deg
|  |  |  | @ Cl=0.1, Cd= | 0.005765
|  |  |  | @ Cl=0.4, Cd= | 0.0070941
|  |  |  | @ Cl=0.6, Cd= | 0.0077613
alpha (deg) | Cl | Cd | Cm | Cl/Cd
-20 | -1.088 | 0.17837 | 0.017 | -6.1
-19.5 | -1.058 | 0.17489 | 0.016 | -6.052
-19 | -1.029 | 0.17034 | 0.015 | -6.041
-18.5 | -1 | 0.16678 | 0.014 | -5.993
-18 | -0.974 | 0.15338 | 0.013 | -6.352
-17.5 | -0.945 | 0.14669 | 0.012 | -6.444
-17 | -0.916 | 0.14032 | 0.011 | -6.526
-16.5 | -0.886 | 0.13805 | 0.01 | -6.421
-16 | -0.858 | 0.13112 | 0.01 | -6.547
-15.5 | -0.832 | 0.11382 | 0.009 | -7.31
-15 | -0.806 | 0.10513 | 0.009 | -7.664
-14.5 | -0.775 | 0.10662 | 0.008 | -7.268
-14 | -0.747 | 0.10023 | 0.007 | -7.453
-13.5 | -0.719 | 0.09309 | 0.006 | -7.728
-13 | -0.693 | 0.08501 | 0.006 | -8.153
-12.5 | -0.666 | 0.07888 | 0.005 | -8.443
-12 | -0.635 | 0.08161 | 0.004 | -7.775
-11.5 | -0.608 | 0.0736 | 0.004 | -8.255
-11 | -0.609 | 0.04948 | 0.004 | -12.309
-10.5 | -0.55 | 0.07043 | 0.002 | -7.808
-10 | -0.528 | 0.05933 | 0.002 | -8.907
-9.5 | -0.557 | 0.02631 | 0.001 | -21.161
-9 | -0.779 | 0.01374 | 0 | -56.709
-8.5 | -0.883 | 0.01214 | -0.001 | -72.791
-8 | -0.889 | 0.01104 | -0.003 | -80.588
-7.5 | -0.866 | 0.01002 | -0.004 | -86.456
-7 | -0.828 | 0.00949 | -0.005 | -87.247
-6.5 | -0.777 | 0.00895 | -0.007 | -86.9
-6 | -0.719 | 0.00843 | -0.008 | -85.252
-5.5 | -0.654 | 0.00806 | -0.009 | -81.219
-5 | -0.588 | 0.00781 | -0.011 | -75.283
-4.5 | -0.52 | 0.00752 | -0.012 | -69.118
-4 | -0.451 | 0.00727 | -0.013 | -62.004
-3.5 | -0.381 | 0.0071 | -0.015 | -53.61
-3 | -0.31 | 0.00691 | -0.016 | -44.941
-2.5 | -0.239 | 0.00674 | -0.017 | -35.531
-2 | -0.168 | 0.00664 | -0.019 | -25.363
-1.5 | -0.097 | 0.00653 | -0.02 | -14.84
-1 | -0.025 | 0.00575 | -0.021 | -4.421
-0.5 | 0.046 | 0.00572 | -0.023 | 8.091
0 | 0.118 | 0.00578 | -0.024 | 20.405
0.5 | 0.19 | 0.00582 | -0.025 | 32.571
1 | 0.261 | 0.0059 | -0.027 | 44.279
1.5 | 0.333 | 0.00607 | -0.028 | 54.896
2 | 0.403 | 0.00714 | -0.029 | 56.521
2.5 | 0.474 | 0.00731 | -0.031 | 64.827
3 | 0.545 | 0.00757 | -0.032 | 71.915
3.5 | 0.614 | 0.00781 | -0.033 | 78.668
4 | 0.683 | 0.00806 | -0.035 | 84.808
4.5 | 0.751 | 0.0084 | -0.036 | 89.442
5 | 0.818 | 0.00878 | -0.037 | 93.216
5.5 | 0.881 | 0.0088 | -0.039 | 100.196
6 | 0.941 | 0.00957 | -0.04 | 98.329
6.5 | 0.993 | 0.01003 | -0.041 | 98.977
7 | 1.04 | 0.01055 | -0.042 | 98.535
7.5 | 1.075 | 0.01161 | -0.043 | 92.597
8 | 1.094 | 0.0125 | -0.044 | 87.547
8.5 | 1.084 | 0.01354 | -0.046 | 80.061
9 | 0.994 | 0.01491 | -0.047 | 66.662
9.5 | 0.704 | 0.01734 | -0.047 | 40.614
10 | 0.613 | 0.0703 | -0.026 | 8.724
10.5 | 0.642 | 0.07144 | -0.027 | 8.981
11 | 0.803 | 0.0187 | -0.051 | 42.939
11.5 | 0.708 | 0.0694 | -0.034 | 10.196
12 | 0.726 | 0.08121 | -0.03 | 8.942
12.5 | 0.887 | 0.02441 | -0.053 | 36.322
13 | 0.801 | 0.07585 | -0.039 | 10.557
13.5 | 0.81 | 0.09607 | -0.032 | 8.426
14 | 0.838 | 0.10164 | -0.033 | 8.242
14.5 | 0.868 | 0.10567 | -0.035 | 8.209
15 | 0.897 | 0.10851 | -0.037 | 8.265
15.5 | 0.921 | 0.1232 | -0.036 | 7.478
16 | 0.949 | 0.13333 | -0.037 | 7.116
16.5 | 0.978 | 0.13796 | -0.038 | 7.089
17 | 1.01 | 0.14019 | -0.041 | 7.205
17.5 | 1.038 | 0.14851 | -0.042 | 6.991
18 | 1.062 | 0.16113 | -0.042 | 6.592
18.5 | 1.092 | 0.1662 | -0.043 | 6.572
19 | 1.123 | 0.16688 | -0.045 | 6.73
19.5 | 1.151 | 0.1759 | -0.046 | 6.542
20 | 1.173 | 0.20445 | -0.046 | 5.738

## 152. Re 20M Mach 0.50 (2)
BIGFOIL.COM POLAR EXPORT
NACA65A117
NACA65A117 |  |  |  | Cl Max: | 1.2309 | at alpha= | 11 | deg
XFOIL ncrit=9 |  |  |  | L/D Max: | 90.5927 | at alpha= | 7 | deg
Re: | 20000000 |  |  | Cd Min: | 0.01875 | at alpha= | 11 | deg
Mach: | 0.5 |  |  | Cl=0 at alpha= | -99 | deg
|  |  |  | @ Cl=0.1, Cd= | 0.0041546
|  |  |  | @ Cl=0.4, Cd= | 0.0065605
|  |  |  | @ Cl=0.6, Cd= | 0.0074366
alpha (deg) | Cl | Cd | Cm | Cl/Cd
0 | 0.0791 | 0.00428 | -0.0172 | 18.4813
0.5 | 0.1191 | 0.00404 | -0.012 | 29.4802
1 | 0.1584 | 0.00446 | -0.0067 | 35.5157
1.5 | 0.203 | 0.00498 | -0.0027 | 40.7631
2 | 0.2782 | 0.00538 | -0.0054 | 51.71
2.5 | 0.3192 | 0.00618 | -0.0009 | 51.6505
3 | 0.3778 | 0.00648 | 0.0005 | 58.3025
3.5 | 0.4385 | 0.0067 | 0.0015 | 65.4478
4 | 0.4986 | 0.00693 | 0.0027 | 71.9481
4.5 | 0.5561 | 0.00723 | 0.0046 | 76.9156
5 | 0.6156 | 0.00751 | 0.0061 | 81.9707
5.5 | 0.6715 | 0.0079 | 0.0084 | 85
6 | 0.7288 | 0.00829 | 0.0106 | 87.9131
6.5 | 0.7849 | 0.00876 | 0.0131 | 89.6005
7 | 0.8407 | 0.00928 | 0.0157 | 90.5927
7.5 | 0.8922 | 0.01 | 0.0191 | 89.22
8 | 0.9511 | 0.01057 | 0.0216 | 89.9811
8.5 | 0.9898 | 0.01189 | 0.0267 | 83.2464
9 | 1.0457 | 0.01273 | 0.0298 | 82.1445
9.5 | 1.092 | 0.01403 | 0.0341 | 77.8332
10 | 1.139 | 0.01542 | 0.0384 | 73.8651
10.5 | 1.1866 | 0.01693 | 0.0428 | 70.0886
11 | 1.2309 | 0.01875 | 0.0477 | 65.648