## index
index | Re | Mach | Datasource
1 | 50000 | 0 | JavaFoil+Calcfoil stall+Eppler ext transition
2 | 50000 | 0 | XFOIL ncrit=9
3 | 50000 | 0.1 | JavaFoil+Calcfoil stall+Eppler ext transition
4 | 50000 | 0.1 | XFOIL ncrit=9
5 | 50000 | 0.25 | JavaFoil+Calcfoil stall+Eppler ext transition
6 | 50000 | 0.25 | XFOIL ncrit=9
7 | 50000 | 0.5 | JavaFoil+Calcfoil stall+Eppler ext transition
8 | 50000 | 0.5 | XFOIL ncrit=9
9 | 100000 | 0 | JavaFoil+Calcfoil stall+Eppler ext transition
10 | 100000 | 0 | XFOIL ncrit=9
11 | 100000 | 0.1 | JavaFoil+Calcfoil stall+Eppler ext transition
12 | 100000 | 0.1 | XFOIL ncrit=9
13 | 100000 | 0.25 | JavaFoil+Calcfoil stall+Eppler ext transition
14 | 100000 | 0.25 | XFOIL ncrit=9
15 | 100000 | 0.5 | JavaFoil+Calcfoil stall+Eppler ext transition
16 | 100000 | 0.5 | XFOIL ncrit=9
17 | 250000 | 0 | JavaFoil+Calcfoil stall+Eppler ext transition
18 | 250000 | 0 | XFOIL ncrit=9
19 | 250000 | 0.1 | JavaFoil+Calcfoil stall+Eppler ext transition
20 | 250000 | 0.1 | XFOIL ncrit=9
21 | 250000 | 0.25 | JavaFoil+Calcfoil stall+Eppler ext transition
22 | 250000 | 0.25 | XFOIL ncrit=9
23 | 250000 | 0.5 | JavaFoil+Calcfoil stall+Eppler ext transition
24 | 250000 | 0.5 | XFOIL ncrit=9
25 | 500000 | 0 | JavaFoil+Calcfoil stall+Eppler ext transition
26 | 500000 | 0 | XFOIL ncrit=9
27 | 500000 | 0.1 | JavaFoil+Calcfoil stall+Eppler ext transition
28 | 500000 | 0.1 | XFOIL ncrit=9
29 | 500000 | 0.25 | JavaFoil+Calcfoil stall+Eppler ext transition
30 | 500000 | 0.25 | XFOIL ncrit=9
31 | 500000 | 0.5 | JavaFoil+Calcfoil stall+Eppler ext transition
32 | 500000 | 0.5 | XFOIL ncrit=9
33 | 750000 | 0 | JavaFoil+Calcfoil stall+Eppler ext transition
34 | 750000 | 0 | XFOIL ncrit=9
35 | 750000 | 0.1 | JavaFoil+Calcfoil stall+Eppler ext transition
36 | 750000 | 0.1 | XFOIL ncrit=9
37 | 750000 | 0.25 | JavaFoil+Calcfoil stall+Eppler ext transition
38 | 750000 | 0.25 | XFOIL ncrit=9
39 | 750000 | 0.5 | JavaFoil+Calcfoil stall+Eppler ext transition
40 | 750000 | 0.5 | XFOIL ncrit=9
41 | 1000000 | 0 | JavaFoil+Calcfoil stall+Eppler ext transition
42 | 1000000 | 0 | XFOIL ncrit=9
43 | 1000000 | 0.1 | JavaFoil+Calcfoil stall+Eppler ext transition
44 | 1000000 | 0.1 | XFOIL ncrit=9
45 | 1000000 | 0.25 | JavaFoil+Calcfoil stall+Eppler ext transition
46 | 1000000 | 0.25 | XFOIL ncrit=9
47 | 1000000 | 0.5 | JavaFoil+Calcfoil stall+Eppler ext transition
48 | 1000000 | 0.5 | XFOIL ncrit=9
49 | 2000000 | 0 | JavaFoil+Calcfoil stall+Eppler ext transition
50 | 2000000 | 0 | XFOIL ncrit=9
51 | 2000000 | 0.1 | JavaFoil+Calcfoil stall+Eppler ext transition
52 | 2000000 | 0.1 | XFOIL ncrit=9
53 | 2000000 | 0.25 | JavaFoil+Calcfoil stall+Eppler ext transition
54 | 2000000 | 0.25 | XFOIL ncrit=9
55 | 2000000 | 0.5 | JavaFoil+Calcfoil stall+Eppler ext transition
56 | 2000000 | 0.5 | XFOIL ncrit=9
57 | 3000000 | 0 | JavaFoil+Calcfoil stall+Eppler ext transition
58 | 3000000 | 0 | XFOIL ncrit=9
59 | 3000000 | 0.1 | JavaFoil+Calcfoil stall+Eppler ext transition
60 | 3000000 | 0.1 | XFOIL ncrit=9
61 | 3000000 | 0.25 | JavaFoil+Calcfoil stall+Eppler ext transition
62 | 3000000 | 0.25 | XFOIL ncrit=9
63 | 3000000 | 0.5 | JavaFoil+Calcfoil stall+Eppler ext transition
64 | 3000000 | 0.5 | XFOIL ncrit=9
65 | 4000000 | 0 | JavaFoil+Calcfoil stall+Eppler ext transition
66 | 4000000 | 0 | XFOIL ncrit=9
67 | 4000000 | 0.1 | JavaFoil+Calcfoil stall+Eppler ext transition
68 | 4000000 | 0.1 | XFOIL ncrit=9
69 | 4000000 | 0.25 | JavaFoil+Calcfoil stall+Eppler ext transition
70 | 4000000 | 0.25 | XFOIL ncrit=9
71 | 4000000 | 0.5 | JavaFoil+Calcfoil stall+Eppler ext transition
72 | 4000000 | 0.5 | XFOIL ncrit=9
73 | 5000000 | 0 | JavaFoil+Calcfoil stall+Eppler ext transition
74 | 5000000 | 0 | XFOIL ncrit=9
75 | 5000000 | 0.1 | JavaFoil+Calcfoil stall+Eppler ext transition
76 | 5000000 | 0.1 | XFOIL ncrit=9
77 | 5000000 | 0.25 | JavaFoil+Calcfoil stall+Eppler ext transition
78 | 5000000 | 0.25 | XFOIL ncrit=9
79 | 5000000 | 0.5 | JavaFoil+Calcfoil stall+Eppler ext transition
80 | 5000000 | 0.5 | XFOIL ncrit=9
81 | 6000000 | 0 | JavaFoil+Calcfoil stall+Eppler ext transition
82 | 6000000 | 0 | XFOIL ncrit=9
83 | 6000000 | 0.1 | JavaFoil+Calcfoil stall+Eppler ext transition
84 | 6000000 | 0.1 | XFOIL ncrit=9
85 | 6000000 | 0.25 | JavaFoil+Calcfoil stall+Eppler ext transition
86 | 6000000 | 0.25 | XFOIL ncrit=9
87 | 6000000 | 0.5 | JavaFoil+Calcfoil stall+Eppler ext transition
88 | 6000000 | 0.5 | XFOIL ncrit=9
89 | 7000000 | 0 | JavaFoil+Calcfoil stall+Eppler ext transition
90 | 7000000 | 0 | XFOIL ncrit=9
91 | 7000000 | 0.1 | JavaFoil+Calcfoil stall+Eppler ext transition
92 | 7000000 | 0.1 | XFOIL ncrit=9
93 | 7000000 | 0.25 | JavaFoil+Calcfoil stall+Eppler ext transition
94 | 7000000 | 0.25 | XFOIL ncrit=9
95 | 7000000 | 0.5 | JavaFoil+Calcfoil stall+Eppler ext transition
96 | 7000000 | 0.5 | XFOIL ncrit=9
97 | 8000000 | 0 | JavaFoil+Calcfoil stall+Eppler ext transition
98 | 8000000 | 0 | XFOIL ncrit=9
99 | 8000000 | 0.1 | JavaFoil+Calcfoil stall+Eppler ext transition
100 | 8000000 | 0.1 | XFOIL ncrit=9
101 | 8000000 | 0.25 | JavaFoil+Calcfoil stall+Eppler ext transition
102 | 8000000 | 0.25 | XFOIL ncrit=9
103 | 8000000 | 0.5 | JavaFoil+Calcfoil stall+Eppler ext transition
104 | 8000000 | 0.5 | XFOIL ncrit=9
105 | 10000000 | 0 | JavaFoil+Calcfoil stall+Eppler ext transition
106 | 10000000 | 0 | XFOIL ncrit=9
107 | 10000000 | 0.1 | JavaFoil+Calcfoil stall+Eppler ext transition
108 | 10000000 | 0.1 | XFOIL ncrit=9
109 | 10000000 | 0.25 | JavaFoil+Calcfoil stall+Eppler ext transition
110 | 10000000 | 0.25 | XFOIL ncrit=9
111 | 10000000 | 0.5 | JavaFoil+Calcfoil stall+Eppler ext transition
112 | 10000000 | 0.5 | XFOIL ncrit=9
113 | 12000000 | 0 | JavaFoil+Calcfoil stall+Eppler ext transition
114 | 12000000 | 0 | XFOIL ncrit=9
115 | 12000000 | 0.1 | JavaFoil+Calcfoil stall+Eppler ext transition
116 | 12000000 | 0.1 | XFOIL ncrit=9
117 | 12000000 | 0.25 | JavaFoil+Calcfoil stall+Eppler ext transition
118 | 12000000 | 0.25 | XFOIL ncrit=9
119 | 12000000 | 0.5 | JavaFoil+Calcfoil stall+Eppler ext transition
120 | 12000000 | 0.5 | XFOIL ncrit=9
121 | 14000000 | 0 | JavaFoil+Calcfoil stall+Eppler ext transition
122 | 14000000 | 0 | XFOIL ncrit=9
123 | 14000000 | 0.1 | JavaFoil+Calcfoil stall+Eppler ext transition
124 | 14000000 | 0.1 | XFOIL ncrit=9
125 | 14000000 | 0.25 | JavaFoil+Calcfoil stall+Eppler ext transition
126 | 14000000 | 0.25 | XFOIL ncrit=9
127 | 14000000 | 0.5 | JavaFoil+Calcfoil stall+Eppler ext transition
128 | 14000000 | 0.5 | XFOIL ncrit=9
129 | 16000000 | 0 | JavaFoil+Calcfoil stall+Eppler ext transition
130 | 16000000 | 0 | XFOIL ncrit=9
131 | 16000000 | 0.1 | JavaFoil+Calcfoil stall+Eppler ext transition
132 | 16000000 | 0.1 | XFOIL ncrit=9
133 | 16000000 | 0.25 | JavaFoil+Calcfoil stall+Eppler ext transition
134 | 16000000 | 0.25 | XFOIL ncrit=9
135 | 16000000 | 0.5 | JavaFoil+Calcfoil stall+Eppler ext transition
136 | 16000000 | 0.5 | XFOIL ncrit=9
137 | 18000000 | 0 | JavaFoil+Calcfoil stall+Eppler ext transition
138 | 18000000 | 0 | XFOIL ncrit=9
139 | 18000000 | 0.1 | JavaFoil+Calcfoil stall+Eppler ext transition
140 | 18000000 | 0.1 | XFOIL ncrit=9
141 | 18000000 | 0.25 | JavaFoil+Calcfoil stall+Eppler ext transition
142 | 18000000 | 0.25 | XFOIL ncrit=9
143 | 18000000 | 0.5 | JavaFoil+Calcfoil stall+Eppler ext transition
144 | 18000000 | 0.5 | XFOIL ncrit=9
145 | 20000000 | 0 | JavaFoil+Calcfoil stall+Eppler ext transition
146 | 20000000 | 0 | XFOIL ncrit=9
147 | 20000000 | 0.1 | JavaFoil+Calcfoil stall+Eppler ext transition
148 | 20000000 | 0.1 | XFOIL ncrit=9
149 | 20000000 | 0.25 | JavaFoil+Calcfoil stall+Eppler ext transition
150 | 20000000 | 0.25 | XFOIL ncrit=9
151 | 20000000 | 0.5 | JavaFoil+Calcfoil stall+Eppler ext transition
152 | 20000000 | 0.5 | XFOIL ncrit=9

## 1. Re 50k Mach 0.00 (1)
BIGFOIL.COM POLAR EXPORT
NACA63-610 a=0.6
NACA63-610 a=0.6 |  |  |  | Cl Max: | 1.109 | at alpha= | 6 | deg
JavaFoil+Calcfoil stall+Eppler ext transition |  |  |  | L/D Max: | 44.144 | at alpha= | 5.5 | deg
Re: | 50000 |  |  | Cd Min: | 0.01647 | at alpha= | -0.5 | deg
Mach: | 0 |  |  | Cl=0 at alpha= | -4.0667 | deg
|  |  |  | @ Cl=0.1, Cd= | 0.0407
|  |  |  | @ Cl=0.4, Cd= | 0.016589
|  |  |  | @ Cl=0.6, Cd= | 0.018986
alpha (deg) | Cl | Cd | Cm | Cl/Cd
-17 | -0.307 | 0.43968 | -0.024 | -0.697
-16.5 | -0.321 | 0.39325 | -0.024 | -0.816
-16 | -0.336 | 0.35499 | -0.025 | -0.945
-15.5 | -0.35 | 0.33328 | -0.025 | -1.051
-15 | -0.364 | 0.3006 | -0.025 | -1.212
-14.5 | -0.378 | 0.2769 | -0.025 | -1.365
-14 | -0.391 | 0.25196 | -0.025 | -1.551
-13.5 | -0.402 | 0.22874 | -0.025 | -1.759
-13 | -0.412 | 0.20807 | -0.025 | -1.981
-12.5 | -0.416 | 0.19586 | -0.024 | -2.124
-12 | -0.417 | 0.17539 | -0.025 | -2.379
-11.5 | -0.416 | 0.15686 | -0.025 | -2.65
-11 | -0.411 | 0.14399 | -0.026 | -2.856
-10.5 | -0.403 | 0.12883 | -0.027 | -3.131
-10 | -0.392 | 0.11476 | -0.027 | -3.415
-9.5 | -0.377 | 0.10572 | -0.028 | -3.563
-9 | -0.358 | 0.0994 | -0.028 | -3.599
-8.5 | -0.335 | 0.08713 | -0.029 | -3.844
-8 | -0.308 | 0.08076 | -0.029 | -3.818
-7.5 | -0.278 | 0.07361 | -0.029 | -3.779
-7 | -0.245 | 0.06954 | -0.029 | -3.519
-6.5 | -0.208 | 0.0625 | -0.03 | -3.331
-6 | -0.169 | 0.05734 | -0.03 | -2.947
-5.5 | -0.128 | 0.05366 | -0.031 | -2.378
-5 | -0.084 | 0.05022 | -0.031 | -1.678
-4.5 | -0.039 | 0.04724 | -0.031 | -0.835
-4 | 0.006 | 0.04481 | -0.032 | 0.143
-3.5 | 0.053 | 0.04237 | -0.033 | 1.249
-3 | 0.1 | 0.0407 | -0.033 | 2.455
-2.5 | 0.147 | 0.03909 | -0.035 | 3.769
-2 | 0.195 | 0.03798 | -0.037 | 5.136
-1.5 | 0.243 | 0.03705 | -0.039 | 6.56
-1 | 0.361 | 0.01681 | -0.082 | 21.487
-0.5 | 0.421 | 0.01647 | -0.082 | 25.558
0 | 0.453 | 0.01862 | -0.083 | 24.314
0.5 | 0.508 | 0.01848 | -0.083 | 27.502
1 | 0.564 | 0.01877 | -0.083 | 30.029
1.5 | 0.619 | 0.0191 | -0.084 | 32.407
2 | 0.676 | 0.01937 | -0.084 | 34.888
2.5 | 0.729 | 0.01973 | -0.085 | 36.975
3 | 0.785 | 0.01986 | -0.085 | 39.509
3.5 | 0.839 | 0.02042 | -0.086 | 41.096
4 | 0.892 | 0.02113 | -0.086 | 42.229
4.5 | 0.944 | 0.02187 | -0.086 | 43.176
5 | 0.994 | 0.02266 | -0.087 | 43.88
5.5 | 1.043 | 0.02362 | -0.087 | 44.144
6 | 1.109 | 0.02603 | -0.089 | 42.611
6.5 | 0.961 | 0.04869 | -0.041 | 19.737
7 | 0.993 | 0.05269 | -0.038 | 18.846
7.5 | 1.021 | 0.05648 | -0.035 | 18.08
8 | 1.041 | 0.06235 | -0.033 | 16.697
8.5 | 1.055 | 0.06666 | -0.03 | 15.824
9 | 1.062 | 0.07272 | -0.03 | 14.608
9.5 | 1.063 | 0.08048 | -0.028 | 13.204
10 | 1.056 | 0.08679 | -0.027 | 12.169
10.5 | 1.043 | 0.09894 | -0.025 | 10.54
11 | 1.023 | 0.1087 | -0.023 | 9.414

## 2. Re 50k Mach 0.00 (2)
BIGFOIL.COM POLAR EXPORT
NACA63-610 a=0.6
NACA63-610 a=0.6 |  |  |  | Cl Max: | 1.3279 | at alpha= | 10.5 | deg
XFOIL ncrit=9 |  |  |  | L/D Max: | 27.5278 | at alpha= | 9 | deg
Re: | 50000 |  |  | Cd Min: | 0.24254 | at alpha= | -20 | deg
Mach: | 0 |  |  | Cl=0 at alpha= | -0.57966 | deg
|  |  |  | @ Cl=0.1, Cd= | 0.031378
|  |  |  | @ Cl=0.4, Cd= | 0.051303
|  |  |  | @ Cl=0.6, Cd= | 0.067393
alpha (deg) | Cl | Cd | Cm | Cl/Cd
-20 | -0.6088 | 0.24254 | 0.0264 | -2.5101
-19.5 | -0.5888 | 0.23522 | 0.0228 | -2.5032
-19 | -0.5705 | 0.22928 | 0.0187 | -2.4882
-18.5 | -0.5539 | 0.22482 | 0.0138 | -2.4637
-18 | -0.5456 | 0.22535 | 0.0079 | -2.4211
-17.5 | -0.5208 | 0.213 | 0.0052 | -2.4451
-17 | -0.4988 | 0.20439 | 0.0025 | -2.4404
-16.5 | -0.4818 | 0.19859 | -0.0014 | -2.4261
-16 | -0.4731 | 0.1967 | -0.0068 | -2.4052
-15.5 | -0.4519 | 0.18703 | -0.0097 | -2.4162
-15 | -0.4313 | 0.17939 | -0.0122 | -2.4043
-14.5 | -0.4276 | 0.17778 | -0.0174 | -2.4052
-14 | -0.4016 | 0.1667 | -0.0191 | -2.4091
-13.5 | -0.3885 | 0.16117 | -0.0225 | -2.4105
-13 | -0.3975 | 0.16159 | -0.0283 | -2.4599
-12.5 | -0.3586 | 0.1478 | -0.0281 | -2.4263
-12 | -0.3705 | 0.14757 | -0.0339 | -2.5107
-11.5 | -0.3375 | 0.13621 | -0.034 | -2.4778
-11 | -0.3221 | 0.12914 | -0.0359 | -2.4942
-10.5 | -0.3188 | 0.12424 | -0.0388 | -2.566
-10 | -0.3222 | 0.12106 | -0.0412 | -2.6615
-9.5 | -0.3102 | 0.11435 | -0.0396 | -2.7127
-9 | -0.3203 | 0.1107 | -0.0352 | -2.8934
-8.5 | -0.3644 | 0.11162 | -0.0295 | -3.2646
-8 | -0.3718 | 0.10729 | -0.0242 | -3.4654
-7.5 | -0.3908 | 0.10423 | -0.0192 | -3.7494
-7 | -0.445 | 0.10477 | -0.0144 | -4.2474
-6.5 | -0.4653 | 0.10121 | -0.0122 | -4.5974
-6 | -0.4587 | 0.09529 | -0.0059 | -4.8137
-5.5 | -0.4662 | 0.09081 | -0.0021 | -5.1338
-5 | -0.4734 | 0.0862 | 0.0013 | -5.4919
-4.5 | -0.473 | 0.08151 | 0.0067 | -5.803
-4 | -0.4727 | 0.0771 | 0.0134 | -6.131
-3.5 | -0.4715 | 0.07271 | 0.0235 | -6.4847
-3 | -0.2589 | 0.04593 | -0.058 | -5.6368
-2.5 | -0.1986 | 0.03994 | -0.0611 | -4.9725
-2 | -0.1402 | 0.03663 | -0.0624 | -3.8275
-1.5 | -0.0916 | 0.0344 | -0.0624 | -2.6628
-1 | -0.0438 | 0.03304 | -0.0616 | -1.3257
-0.5 | 0.0083 | 0.03231 | -0.0618 | 0.25689
0 | 0.0531 | 0.02955 | -0.0591 | 1.797
0.5 | 0.0941 | 0.03112 | -0.0591 | 3.0238
1 | 0.1337 | 0.03285 | -0.0592 | 4.07
1.5 | 0.1719 | 0.03473 | -0.0593 | 4.9496
2 | 0.2091 | 0.03676 | -0.0595 | 5.6882
2.5 | 0.2452 | 0.03896 | -0.0597 | 6.2936
3 | 0.2802 | 0.04134 | -0.06 | 6.7779
3.5 | 0.3142 | 0.0439 | -0.0603 | 7.1572
4 | 0.3473 | 0.04667 | -0.0607 | 7.4416
4.5 | 0.3792 | 0.04966 | -0.0613 | 7.6359
5 | 0.4449 | 0.05485 | -0.0688 | 8.1112
5.5 | 0.5135 | 0.06025 | -0.0762 | 8.5228
6 | 0.5722 | 0.06515 | -0.0811 | 8.7828
6.5 | 0.6328 | 0.07004 | -0.0852 | 9.0348
7 | 0.7833 | 0.06878 | -0.0891 | 11.3885
7.5 | 0.8411 | 0.07034 | -0.0887 | 11.9576
8 | 0.9016 | 0.07044 | -0.0869 | 12.7995
9 | 1.1157 | 0.04053 | -0.0558 | 27.5278
9.5 | 1.2045 | 0.04561 | -0.0541 | 26.4087
10 | 1.3144 | 0.05465 | -0.0585 | 24.0512
10.5 | 1.3279 | 0.06161 | -0.0539 | 21.5533
11 | 1.3255 | 0.07006 | -0.0491 | 18.9195
11.5 | 1.2974 | 0.07804 | -0.0436 | 16.6248
12 | 1.2559 | 0.08693 | -0.0404 | 14.4473
12.5 | 1.2131 | 0.09764 | -0.0404 | 12.4242
13 | 1.1863 | 0.11016 | -0.0425 | 10.7689
13.5 | 1.0593 | 0.13526 | -0.0614 | 7.8316
14.5 | 0.9572 | 0.19162 | -0.1043 | 4.9953
15 | 0.9691 | 0.20042 | -0.1074 | 4.8353
15.5 | 0.9802 | 0.20779 | -0.1105 | 4.7173

## 3. Re 50k Mach 0.10 (1)
BIGFOIL.COM POLAR EXPORT
NACA63-610 a=0.6
NACA63-610 a=0.6 |  |  |  | Cl Max: | 1.114 | at alpha= | 6 | deg
JavaFoil+Calcfoil stall+Eppler ext transition |  |  |  | L/D Max: | 44.03 | at alpha= | 5.5 | deg
Re: | 50000 |  |  | Cd Min: | 0.01649 | at alpha= | -0.5 | deg
Mach: | 0.1 |  |  | Cl=0 at alpha= | -4.0652 | deg
|  |  |  | @ Cl=0.1, Cd= | 0.04068
|  |  |  | @ Cl=0.4, Cd= | 0.01662
|  |  |  | @ Cl=0.6, Cd= | 0.019024
alpha (deg) | Cl | Cd | Cm | Cl/Cd
-16.5 | -0.28 | 0.44052 | -0.024 | -0.636
-16 | -0.297 | 0.41103 | -0.025 | -0.722
-15.5 | -0.313 | 0.3618 | -0.025 | -0.866
-15 | -0.33 | 0.33595 | -0.025 | -0.982
-14.5 | -0.346 | 0.31262 | -0.026 | -1.108
-14 | -0.362 | 0.28002 | -0.026 | -1.292
-13.5 | -0.376 | 0.24871 | -0.025 | -1.513
-13 | -0.389 | 0.22499 | -0.026 | -1.73
-12.5 | -0.396 | 0.21089 | -0.025 | -1.878
-12 | -0.4 | 0.1886 | -0.025 | -2.121
-11.5 | -0.401 | 0.16606 | -0.025 | -2.416
-11 | -0.399 | 0.14901 | -0.026 | -2.679
-10.5 | -0.394 | 0.12963 | -0.027 | -3.038
-10 | -0.385 | 0.11859 | -0.027 | -3.242
-9.5 | -0.371 | 0.10911 | -0.028 | -3.403
-9 | -0.354 | 0.10052 | -0.028 | -3.52
-8.5 | -0.332 | 0.08946 | -0.029 | -3.716
-8 | -0.307 | 0.08167 | -0.029 | -3.758
-7.5 | -0.278 | 0.07491 | -0.029 | -3.705
-7 | -0.245 | 0.06959 | -0.029 | -3.514
-6.5 | -0.208 | 0.06257 | -0.03 | -3.33
-6 | -0.169 | 0.05795 | -0.03 | -2.923
-5.5 | -0.128 | 0.05414 | -0.031 | -2.364
-5 | -0.085 | 0.05059 | -0.031 | -1.672
-4.5 | -0.04 | 0.04756 | -0.032 | -0.833
-4 | 0.006 | 0.04468 | -0.032 | 0.144
-3.5 | 0.053 | 0.0426 | -0.033 | 1.248
-3 | 0.1 | 0.04068 | -0.033 | 2.467
-2.5 | 0.148 | 0.03914 | -0.035 | 3.783
-2 | 0.196 | 0.03804 | -0.037 | 5.153
-1.5 | 0.244 | 0.03712 | -0.039 | 6.58
-1 | 0.363 | 0.01683 | -0.083 | 21.564
-0.5 | 0.423 | 0.01649 | -0.083 | 25.656
0 | 0.455 | 0.01866 | -0.083 | 24.388
0.5 | 0.511 | 0.01852 | -0.084 | 27.585
1 | 0.566 | 0.01883 | -0.084 | 30.062
1.5 | 0.622 | 0.01915 | -0.084 | 32.493
2 | 0.679 | 0.01942 | -0.085 | 34.975
2.5 | 0.733 | 0.01979 | -0.085 | 37.026
3 | 0.788 | 0.01994 | -0.086 | 39.532
3.5 | 0.843 | 0.02051 | -0.086 | 41.102
4 | 0.897 | 0.02123 | -0.086 | 42.234
4.5 | 0.949 | 0.02197 | -0.087 | 43.176
5 | 0.999 | 0.02278 | -0.087 | 43.853
5.5 | 1.047 | 0.02379 | -0.087 | 44.03
6 | 1.114 | 0.02622 | -0.09 | 42.477
6.5 | 0.965 | 0.04887 | -0.042 | 19.746
7 | 0.996 | 0.05289 | -0.038 | 18.839
7.5 | 1.024 | 0.05713 | -0.036 | 17.927
8 | 1.043 | 0.06222 | -0.032 | 16.763
8.5 | 1.056 | 0.06795 | -0.031 | 15.535
9 | 1.061 | 0.07263 | -0.03 | 14.609
9.5 | 1.059 | 0.08028 | -0.029 | 13.191
10 | 1.049 | 0.08999 | -0.027 | 11.662
10.5 | 1.033 | 0.10035 | -0.024 | 10.289
11 | 1.009 | 0.11066 | -0.021 | 9.117

## 4. Re 50k Mach 0.10 (2)
BIGFOIL.COM POLAR EXPORT
NACA63-610 a=0.6
NACA63-610 a=0.6 |  |  |  | Cl Max: | 1.3242 | at alpha= | 10.5 | deg
XFOIL ncrit=9 |  |  |  | L/D Max: | 27.0024 | at alpha= | 9 | deg
Re: | 50000 |  |  | Cd Min: | 0.24278 | at alpha= | -20 | deg
Mach: | 0.1 |  |  | Cl=0 at alpha= | -0.55888 | deg
|  |  |  | @ Cl=0.1, Cd= | 0.031532
|  |  |  | @ Cl=0.4, Cd= | 0.051466
|  |  |  | @ Cl=0.6, Cd= | 0.066393
alpha (deg) | Cl | Cd | Cm | Cl/Cd
-20 | -0.6098 | 0.24278 | 0.0267 | -2.5117
-19.5 | -0.5901 | 0.23578 | 0.023 | -2.5028
-19 | -0.5717 | 0.22991 | 0.0188 | -2.4866
-18.5 | -0.5554 | 0.22584 | 0.0137 | -2.4593
-18 | -0.5479 | 0.2269 | 0.0078 | -2.4147
-17.5 | -0.5201 | 0.21267 | 0.0055 | -2.4456
-17 | -0.4991 | 0.20479 | 0.0025 | -2.4371
-16.5 | -0.4823 | 0.19918 | -0.0016 | -2.4214
-16 | -0.4748 | 0.19794 | -0.0071 | -2.3987
-15.5 | -0.4502 | 0.18676 | -0.0095 | -2.4106
-15 | -0.4312 | 0.17981 | -0.0124 | -2.3981
-14.5 | -0.4293 | 0.17897 | -0.0179 | -2.3987
-14 | -0.4004 | 0.16689 | -0.0192 | -2.3992
-13.5 | -0.3889 | 0.1619 | -0.0229 | -2.4021
-13 | -0.3818 | 0.15694 | -0.027 | -2.4328
-12.5 | -0.3579 | 0.14823 | -0.0285 | -2.4145
-12 | -0.3566 | 0.14413 | -0.0328 | -2.4742
-11.5 | -0.3383 | 0.13699 | -0.0346 | -2.4695
-11 | -0.3206 | 0.12946 | -0.0362 | -2.4764
-10.5 | -0.313 | 0.12385 | -0.0386 | -2.5273
-10 | -0.3243 | 0.12203 | -0.0417 | -2.6575
-9.5 | -0.3124 | 0.11522 | -0.0398 | -2.7113
-9 | -0.3196 | 0.11117 | -0.0351 | -2.8749
-8.5 | -0.3675 | 0.11258 | -0.0294 | -3.2643
-8 | -0.3739 | 0.10809 | -0.0242 | -3.4592
-7.5 | -0.3892 | 0.10466 | -0.0193 | -3.7187
-7 | -0.4134 | 0.10196 | -0.0141 | -4.0545
-6.5 | -0.4373 | 0.09909 | -0.0088 | -4.4132
-6 | -0.4618 | 0.09612 | -0.0063 | -4.8044
-5.5 | -0.4691 | 0.09161 | -0.0026 | -5.1206
-5 | -0.4704 | 0.08655 | 0.0026 | -5.435
-4.5 | -0.4719 | 0.08194 | 0.0076 | -5.7591
-4 | -0.4722 | 0.07749 | 0.0142 | -6.0937
-3.5 | -0.471 | 0.07306 | 0.0241 | -6.4468
-2.5 | -0.2028 | 0.04043 | -0.061 | -5.0161
-2 | -0.1432 | 0.03693 | -0.0626 | -3.8776
-1.5 | -0.0941 | 0.03466 | -0.0627 | -2.7149
-1 | -0.0457 | 0.03326 | -0.0619 | -1.374
-0.5 | 0.0061 | 0.03255 | -0.0619 | 0.1874
0 | 0.052 | 0.02966 | -0.0594 | 1.7532
0.5 | 0.0933 | 0.03124 | -0.0593 | 2.9866
1 | 0.1332 | 0.03298 | -0.0595 | 4.0388
1.5 | 0.1717 | 0.03487 | -0.0596 | 4.924
2 | 0.209 | 0.03691 | -0.0598 | 5.6624
2.5 | 0.2453 | 0.03912 | -0.06 | 6.2704
3 | 0.2805 | 0.04152 | -0.0602 | 6.7558
3.5 | 0.3147 | 0.04409 | -0.0606 | 7.1377
4 | 0.3479 | 0.04688 | -0.061 | 7.4211
4.5 | 0.3799 | 0.0499 | -0.0616 | 7.6132
5 | 0.4506 | 0.05541 | -0.07 | 8.1321
5.5 | 0.5207 | 0.06093 | -0.0775 | 8.5459
6 | 0.5868 | 0.06634 | -0.0833 | 8.8453
6.5 | 0.7219 | 0.06688 | -0.0884 | 10.794
7 | 0.7785 | 0.0692 | -0.0887 | 11.25
7.5 | 0.8355 | 0.07093 | -0.0883 | 11.7792
8 | 0.9226 | 0.06946 | -0.0872 | 13.2825
9 | 1.1152 | 0.0413 | -0.0552 | 27.0024
9.5 | 1.2106 | 0.04631 | -0.0537 | 26.1412
10 | 1.3159 | 0.05557 | -0.0577 | 23.68
10.5 | 1.3242 | 0.06252 | -0.0527 | 21.1804
11 | 1.3169 | 0.07076 | -0.0477 | 18.6108
11.5 | 1.2868 | 0.07886 | -0.0426 | 16.3175
12 | 1.245 | 0.08807 | -0.0401 | 14.1365
12.5 | 1.2032 | 0.09914 | -0.0407 | 12.1364
13.5 | 1.0483 | 0.13962 | -0.0649 | 7.5082
14.5 | 0.959 | 0.19235 | -0.105 | 4.9857
15 | 0.9716 | 0.20128 | -0.1081 | 4.8271
15.5 | 0.9822 | 0.20861 | -0.1113 | 4.7083

## 5. Re 50k Mach 0.25 (1)
BIGFOIL.COM POLAR EXPORT
NACA63-610 a=0.6
NACA63-610 a=0.6 |  |  |  | Cl Max: | 1.138 | at alpha= | 6 | deg
JavaFoil+Calcfoil stall+Eppler ext transition |  |  |  | L/D Max: | 43.564 | at alpha= | 5.5 | deg
Re: | 50000 |  |  | Cd Min: | 0.01673 | at alpha= | -0.5 | deg
Mach: | 0.25 |  |  | Cl=0 at alpha= | -4.0745 | deg
|  |  |  | @ Cl=0.1, Cd= | 0.04117
|  |  |  | @ Cl=0.4, Cd= | 0.016905
|  |  |  | @ Cl=0.6, Cd= | 0.019278
alpha (deg) | Cl | Cd | Cm | Cl/Cd
-14.5 | -0.06 | 0.41894 | -0.029 | -0.142
-14 | -0.057 | 0.34481 | -0.029 | -0.165
-13.5 | -0.092 | 0.96171 | -0.027 | -0.095
-13 | -0.165 | 0.52031 | -0.027 | -0.317
-12.5 | -0.207 | 0.37083 | -0.028 | -0.558
-12 | -0.241 | 0.33618 | -0.027 | -0.717
-11.5 | -0.269 | 0.26599 | -0.027 | -1.012
-11 | -0.292 | 0.21003 | -0.028 | -1.39
-10.5 | -0.309 | 0.18702 | -0.026 | -1.651
-10 | -0.319 | 0.15052 | -0.027 | -2.121
-9.5 | -0.323 | 0.13293 | -0.028 | -2.429
-9 | -0.32 | 0.11937 | -0.027 | -2.678
-8.5 | -0.31 | 0.10158 | -0.028 | -3.048
-8 | -0.293 | 0.09011 | -0.029 | -3.251
-7.5 | -0.27 | 0.07917 | -0.029 | -3.411
-7 | -0.242 | 0.07505 | -0.03 | -3.219
-6.5 | -0.208 | 0.06714 | -0.03 | -3.101
-6 | -0.171 | 0.06075 | -0.031 | -2.81
-5.5 | -0.13 | 0.0553 | -0.031 | -2.347
-5 | -0.086 | 0.05193 | -0.032 | -1.659
-4.5 | -0.04 | 0.04817 | -0.032 | -0.841
-4 | 0.007 | 0.04572 | -0.033 | 0.144
-3.5 | 0.054 | 0.04301 | -0.034 | 1.267
-3 | 0.103 | 0.04105 | -0.034 | 2.508
-2.5 | 0.152 | 0.03949 | -0.036 | 3.848
-2 | 0.201 | 0.03833 | -0.038 | 5.252
-1.5 | 0.251 | 0.03742 | -0.039 | 6.703
-1 | 0.373 | 0.01704 | -0.085 | 21.888
-0.5 | 0.435 | 0.01673 | -0.085 | 25.989
0 | 0.467 | 0.01896 | -0.085 | 24.649
0.5 | 0.524 | 0.01883 | -0.086 | 27.831
1 | 0.581 | 0.01919 | -0.086 | 30.278
1.5 | 0.639 | 0.01946 | -0.087 | 32.843
2 | 0.698 | 0.01979 | -0.087 | 35.245
2.5 | 0.753 | 0.02023 | -0.088 | 37.203
3 | 0.809 | 0.02041 | -0.088 | 39.656
3.5 | 0.865 | 0.02103 | -0.088 | 41.145
4 | 0.92 | 0.0218 | -0.089 | 42.192
4.5 | 0.973 | 0.02259 | -0.089 | 43.057
5 | 1.024 | 0.02354 | -0.089 | 43.496
5.5 | 1.072 | 0.02462 | -0.09 | 43.564
6 | 1.138 | 0.02727 | -0.092 | 41.726
6.5 | 0.986 | 0.04969 | -0.041 | 19.833
7 | 1.015 | 0.05375 | -0.038 | 18.88
7.5 | 1.039 | 0.05921 | -0.036 | 17.552
8 | 1.051 | 0.06481 | -0.033 | 16.218
8.5 | 1.053 | 0.07097 | -0.03 | 14.835
9 | 1.044 | 0.07984 | -0.029 | 13.074
9.5 | 1.022 | 0.08709 | -0.028 | 11.74
10 | 0.988 | 0.10292 | -0.023 | 9.602
10.5 | 0.942 | 0.11646 | -0.018 | 8.085
11 | 0.883 | 0.13304 | -0.015 | 6.636

## 6. Re 50k Mach 0.25 (2)
BIGFOIL.COM POLAR EXPORT
NACA63-610 a=0.6
NACA63-610 a=0.6 |  |  |  | Cl Max: | 0.2582 | at alpha= | 2 | deg
XFOIL ncrit=9 |  |  |  | L/D Max: | 6.4989 | at alpha= | 2 | deg
Re: | 50000 |  |  | Cd Min: | 0.24554 | at alpha= | -20 | deg
Mach: | 0.25 |  |  | Cl=0 at alpha= | -0.44657 | deg
|  |  |  | @ Cl=0.1, Cd= | 0.032258
|  |  |  | @ Cl=0.4, Cd= | 0.03973
|  |  |  | @ Cl=0.6, Cd= | 0.03973
alpha (deg) | Cl | Cd | Cm | Cl/Cd
-20 | -0.6175 | 0.24554 | 0.0282 | -2.5149
-19.5 | -0.5978 | 0.23922 | 0.0238 | -2.499
-19 | -0.5795 | 0.23405 | 0.019 | -2.476
-18.5 | -0.5663 | 0.23307 | 0.013 | -2.4297
-18 | -0.5479 | 0.22559 | 0.0087 | -2.4287
-17.5 | -0.5212 | 0.21385 | 0.0063 | -2.4372
-17 | -0.502 | 0.20738 | 0.0023 | -2.4207
-16.5 | -0.488 | 0.20385 | -0.0028 | -2.3939
-16 | -0.4858 | 0.2054 | -0.0088 | -2.3651
-15.5 | -0.4469 | 0.18782 | -0.0095 | -2.3794
-15 | -0.4336 | 0.18345 | -0.014 | -2.3636
-14.5 | -0.4186 | 0.17686 | -0.0179 | -2.3668
-14 | -0.3964 | 0.16861 | -0.0203 | -2.351
-13.5 | -0.3958 | 0.16734 | -0.0255 | -2.3652
-13 | -0.3653 | 0.15563 | -0.0269 | -2.3472
-12.5 | -0.3609 | 0.15233 | -0.0311 | -2.3692
-12 | -0.3368 | 0.1429 | -0.0327 | -2.3569
-11.5 | -0.3458 | 0.1421 | -0.0379 | -2.4335
-11 | -0.3218 | 0.133 | -0.0388 | -2.4195
-10.5 | -0.3032 | 0.12536 | -0.0399 | -2.4186
-10 | -0.2954 | 0.1197 | -0.0408 | -2.4678
-9.5 | -0.3271 | 0.12041 | -0.0398 | -2.7166
-9 | -0.3264 | 0.11496 | -0.0343 | -2.8392
-8.5 | -0.34 | 0.11161 | -0.029 | -3.0463
-8 | -0.3908 | 0.11319 | -0.0243 | -3.4526
-7.5 | -0.4021 | 0.10913 | -0.0194 | -3.6846
-7 | -0.421 | 0.10585 | -0.0143 | -3.9773
-6.5 | -0.4216 | 0.10052 | -0.0092 | -4.1942
-6 | -0.4499 | 0.09806 | -0.0045 | -4.588
-5.5 | -0.459 | 0.09366 | 0 | -4.9007
-4.5 | -0.4744 | 0.08473 | 0.0091 | -5.599
-4 | -0.4774 | 0.08044 | 0.0157 | -5.9349
-3.5 | -0.476 | 0.07574 | 0.0259 | -6.2847
-3 | -0.2927 | 0.05051 | -0.0545 | -5.7949
-2.5 | -0.2243 | 0.04314 | -0.0604 | -5.1994
-2 | -0.1605 | 0.0388 | -0.0633 | -4.1366
-1.5 | -0.1082 | 0.03613 | -0.0639 | -2.9947
-1 | -0.0563 | 0.03463 | -0.0635 | -1.6258
-0.5 | -0.0053 | 0.03373 | -0.0632 | -0.15713
0 | 0.0443 | 0.03024 | -0.0614 | 1.4649
0.5 | 0.1078 | 0.03254 | -0.0643 | 3.3128
1 | 0.1682 | 0.03506 | -0.0679 | 4.7975
1.5 | 0.2266 | 0.0378 | -0.0714 | 5.9947
2 | 0.2582 | 0.03973 | -0.0704 | 6.4989

## 7. Re 50k Mach 0.50 (1)
BIGFOIL.COM POLAR EXPORT
NACA63-610 a=0.6
NACA63-610 a=0.6 |  |  |  | Cl Max: | 1.247 | at alpha= | 20 | deg
JavaFoil+Calcfoil stall+Eppler ext transition |  |  |  | L/D Max: | 41.669 | at alpha= | 4.5 | deg
Re: | 50000 |  |  | Cd Min: | 0.01812 | at alpha= | -0.5 | deg
Mach: | 0.5 |  |  | Cl=0 at alpha= | -4.07 | deg
|  |  |  | @ Cl=0.1, Cd= | 0.044103
|  |  |  | @ Cl=0.4, Cd= | 0.029443
|  |  |  | @ Cl=0.6, Cd= | 0.020286
alpha (deg) | Cl | Cd | Cm | Cl/Cd
-20 | -0.871 | 0.40849 | -0.047 | -2.132
-19.5 | -0.844 | 0.40599 | -0.047 | -2.078
-19 | -0.817 | 0.41669 | -0.047 | -1.96
-18.5 | -0.79 | 0.37778 | -0.047 | -2.091
-18 | -0.763 | 0.40478 | -0.047 | -1.885
-17.5 | -0.734 | 0.35224 | -0.045 | -2.083
-17 | -0.706 | 0.36253 | -0.045 | -1.949
-16.5 | -0.68 | 0.35143 | -0.045 | -1.934
-16 | -0.652 | 0.34628 | -0.045 | -1.884
-15.5 | -0.625 | 0.34411 | -0.046 | -1.817
-15 | -0.598 | 0.32189 | -0.046 | -1.858
-14.5 | -0.569 | 0.2966 | -0.043 | -1.919
-14 | -0.542 | 0.27831 | -0.043 | -1.948
-13.5 | -0.515 | 0.27275 | -0.043 | -1.887
-13 | -0.487 | 0.28651 | -0.043 | -1.701
-12.5 | -0.46 | 0.28739 | -0.043 | -1.601
-12 | -0.433 | 0.26063 | -0.043 | -1.661
-11.5 | -0.406 | 0.28073 | -0.043 | -1.445
-11 | -0.377 | 0.25328 | -0.04 | -1.49
-10.5 | -0.35 | 0.23243 | -0.04 | -1.507
-10 | -0.323 | 0.22553 | -0.04 | -1.432
-9.5 | -0.296 | 0.21864 | -0.039 | -1.352
-9 | -0.268 | 0.21522 | -0.039 | -1.247
-8.5 | -0.241 | 0.20261 | -0.039 | -1.19
-8 | -0.213 | 0.20144 | -0.034 | -1.06
-7.5 | -0.186 | 0.18852 | -0.035 | -0.988
-7 | -0.159 | 0.19856 | -0.034 | -0.801
-6.5 | -0.132 | 0.17331 | -0.035 | -0.761
-6 | -0.105 | 0.17271 | -0.035 | -0.606
-5.5 | -0.108 | 0.09082 | -0.031 | -1.191
-5 | -0.087 | 0.06691 | -0.034 | -1.3
-4.5 | -0.043 | 0.05762 | -0.035 | -0.747
-4 | 0.007 | 0.05066 | -0.036 | 0.141
-3.5 | 0.06 | 0.04614 | -0.036 | 1.296
-3 | 0.114 | 0.04339 | -0.037 | 2.624
-2.5 | 0.169 | 0.0412 | -0.038 | 4.095
-2 | 0.224 | 0.03972 | -0.04 | 5.642
-1.5 | 0.28 | 0.03864 | -0.042 | 7.24
-1 | 0.336 | 0.03787 | -0.045 | 8.863
-0.5 | 0.486 | 0.01812 | -0.095 | 26.826
0 | 0.52 | 0.01996 | -0.095 | 26.075
0.5 | 0.584 | 0.0202 | -0.095 | 28.911
1 | 0.649 | 0.02055 | -0.096 | 31.586
1.5 | 0.714 | 0.02102 | -0.097 | 33.961
2 | 0.778 | 0.02155 | -0.097 | 36.098
2.5 | 0.837 | 0.02222 | -0.098 | 37.691
3 | 0.9 | 0.02296 | -0.098 | 39.191
3.5 | 0.961 | 0.02353 | -0.098 | 40.855
4 | 1.02 | 0.02466 | -0.099 | 41.377
4.5 | 1.076 | 0.02582 | -0.099 | 41.669
5 | 1.128 | 0.02717 | -0.099 | 41.52
5.5 | 1.195 | 0.03083 | -0.102 | 38.758
6 | 1.034 | 0.05096 | -0.045 | 20.288
6.5 | 1.047 | 0.05596 | -0.04 | 18.707
7 | 1.032 | 0.06519 | -0.035 | 15.832
7.5 | 0.935 | 0.08716 | -0.029 | 10.729
8 | 0.639 | 0.16543 | -0.032 | 3.86
8.5 | 0.665 | 0.17518 | -0.039 | 3.795
9 | 0.69 | 0.20215 | -0.038 | 3.414
9.5 | 0.716 | 0.20479 | -0.039 | 3.495
10 | 0.742 | 0.22066 | -0.045 | 3.363
10.5 | 0.767 | 0.22525 | -0.046 | 3.407
11 | 0.793 | 0.2561 | -0.045 | 3.095
11.5 | 0.819 | 0.26776 | -0.051 | 3.06
12 | 0.844 | 0.28222 | -0.051 | 2.992
12.5 | 0.869 | 0.28582 | -0.051 | 3.042
13 | 0.895 | 0.2889 | -0.052 | 3.096
13.5 | 0.921 | 0.30083 | -0.056 | 3.063
14 | 0.946 | 0.33154 | -0.056 | 2.853
14.5 | 0.971 | 0.32718 | -0.057 | 2.967
15 | 0.998 | 0.35716 | -0.061 | 2.794
15.5 | 1.023 | 0.37134 | -0.061 | 2.754
16 | 1.047 | 0.38377 | -0.061 | 2.728
16.5 | 1.075 | 0.40297 | -0.065 | 2.667
17 | 1.099 | 0.39385 | -0.065 | 2.791
17.5 | 1.123 | 0.40482 | -0.066 | 2.775
18 | 1.148 | 0.41847 | -0.066 | 2.743
18.5 | 1.175 | 0.45991 | -0.069 | 2.556
19 | 1.199 | 0.46448 | -0.07 | 2.582
19.5 | 1.223 | 0.45244 | -0.07 | 2.704
20 | 1.247 | 0.46772 | -0.07 | 2.667

## 8. Re 50k Mach 0.50 (2)
BIGFOIL.COM POLAR EXPORT
NACA63-610 a=0.6
NACA63-610 a=0.6 |  |  |  | Cl Max: | 1.2524 | at alpha= | 20 | deg
XFOIL ncrit=9 |  |  |  | L/D Max: | 21.5004 | at alpha= | 8.5 | deg
Re: | 50000 |  |  | Cd Min: | 0.31595 | at alpha= | 20 | deg
Mach: | 0.5 |  |  | Cl=0 at alpha= | -0.48357 | deg
|  |  |  | @ Cl=0.1, Cd= | 0.038566
|  |  |  | @ Cl=0.4, Cd= | 0.050115
|  |  |  | @ Cl=0.6, Cd= | 0.063007
alpha (deg) | Cl | Cd | Cm | Cl/Cd
-20 | -0.6663 | 0.27061 | 0.0316 | -2.4622
-19 | -0.6159 | 0.25067 | 0.0218 | -2.457
-18.5 | -0.5905 | 0.2422 | 0.0168 | -2.4381
-18 | -0.5678 | 0.23555 | 0.0114 | -2.4105
-17.5 | -0.5506 | 0.23359 | 0.0047 | -2.3571
-17 | -0.5227 | 0.22139 | 0.0007 | -2.361
-16.5 | -0.4964 | 0.21222 | -0.0034 | -2.3391
-16 | -0.4771 | 0.20737 | -0.009 | -2.3007
-15.5 | -0.4542 | 0.19916 | -0.0136 | -2.2806
-15 | -0.429 | 0.19064 | -0.0174 | -2.2503
-14.5 | -0.4205 | 0.18959 | -0.0235 | -2.2179
-14 | -0.3863 | 0.17613 | -0.0259 | -2.1933
-13.5 | -0.3739 | 0.17234 | -0.0309 | -2.1695
-13 | -0.3471 | 0.16247 | -0.0338 | -2.1364
-12.5 | -0.3388 | 0.15915 | -0.0383 | -2.1288
-12 | -0.3132 | 0.14974 | -0.0405 | -2.0916
-11.5 | -0.2968 | 0.14301 | -0.043 | -2.0754
-11 | -0.2992 | 0.14042 | -0.0457 | -2.1308
-10.5 | -0.2912 | 0.13468 | -0.0446 | -2.1622
-10 | -0.2933 | 0.12996 | -0.0406 | -2.2568
-9.5 | -0.3179 | 0.12907 | -0.0364 | -2.463
-9 | -0.3373 | 0.12744 | -0.0321 | -2.6467
-8.5 | -0.3446 | 0.12319 | -0.0279 | -2.7973
-8 | -0.3605 | 0.12026 | -0.0239 | -2.9977
-7.5 | -0.3636 | 0.11516 | -0.0198 | -3.1573
-7 | -0.3735 | 0.11146 | -0.0153 | -3.351
-6.5 | -0.3848 | 0.10739 | -0.0108 | -3.5832
-6 | -0.4135 | 0.10549 | -0.0053 | -3.9198
-5.5 | -0.4273 | 0.10153 | 0.0005 | -4.2086
-5 | -0.4223 | 0.09564 | 0.0059 | -4.4155
-4.5 | -0.4363 | 0.09163 | 0.013 | -4.7615
-4 | -0.4579 | 0.0884 | 0.0211 | -5.1799
-3.5 | -0.4274 | 0.0811 | 0.0288 | -5.27
-2.5 | -0.3373 | 0.05759 | -0.0455 | -5.8569
-2 | -0.2563 | 0.04905 | -0.0583 | -5.2253
-1.5 | -0.1791 | 0.04354 | -0.0657 | -4.1135
-1 | -0.091 | 0.04056 | -0.0723 | -2.2436
-0.5 | -0.0028 | 0.03931 | -0.0772 | -0.071229
0 | 0.0824 | 0.03908 | -0.0814 | 2.1085
0.5 | 0.1451 | 0.03725 | -0.0804 | 3.8953
1 | 0.2073 | 0.03978 | -0.0827 | 5.2112
1.5 | 0.2651 | 0.04247 | -0.0847 | 6.2421
2 | 0.3196 | 0.0453 | -0.0865 | 7.0552
2.5 | 0.3703 | 0.04822 | -0.0878 | 7.6794
3 | 0.4181 | 0.05127 | -0.0888 | 8.1549
3.5 | 0.4797 | 0.05494 | -0.0916 | 8.7313
4 | 0.5213 | 0.05804 | -0.0917 | 8.9817
4.5 | 0.5812 | 0.06172 | -0.0936 | 9.4167
5 | 0.6316 | 0.06517 | -0.0942 | 9.6916
5.5 | 0.6771 | 0.06861 | -0.0941 | 9.8688
6 | 0.7335 | 0.07217 | -0.0946 | 10.1635
6.5 | 0.7875 | 0.07547 | -0.0943 | 10.4346
7 | 0.844 | 0.07837 | -0.0933 | 10.7694
7.5 | 0.8806 | 0.08126 | -0.0907 | 10.8368
8 | 0.9608 | 0.0803 | -0.0858 | 11.9651
8.5 | 1.1421 | 0.05312 | -0.053 | 21.5004
9 | 1.1578 | 0.05978 | -0.0481 | 19.3677
9.5 | 1.1745 | 0.06808 | -0.0454 | 17.2518
10 | 1.1647 | 0.07827 | -0.0454 | 14.8805
10.5 | 1.1223 | 0.09195 | -0.0503 | 12.2055
11 | 1.0794 | 0.10805 | -0.0589 | 9.9898
11.5 | 1.0469 | 0.12525 | -0.0692 | 8.3585
12 | 1.0284 | 0.14185 | -0.0792 | 7.2499
12.5 | 1.0232 | 0.15628 | -0.0873 | 6.5472
13 | 1.0303 | 0.16921 | -0.0934 | 6.0889
14 | 1.0431 | 0.19585 | -0.1086 | 5.326
14.5 | 1.0295 | 0.21435 | -0.1262 | 4.8029
15 | 1.0576 | 0.22641 | -0.1295 | 4.6712
15.5 | 1.0666 | 0.23357 | -0.1356 | 4.5665
16 | 1.0866 | 0.24272 | -0.1399 | 4.4768
16.5 | 1.107 | 0.25204 | -0.1446 | 4.3922
17 | 1.1324 | 0.26338 | -0.1484 | 4.2995
17.5 | 1.1568 | 0.27445 | -0.1521 | 4.215
18 | 1.1814 | 0.28572 | -0.1561 | 4.1348
18.5 | 1.1907 | 0.28882 | -0.1637 | 4.1226
19 | 1.2114 | 0.29833 | -0.1691 | 4.0606
19.5 | 1.2436 | 0.31478 | -0.1715 | 3.9507
20 | 1.2524 | 0.31595 | -0.1799 | 3.9639

## 9. Re 100k Mach 0.00 (1)
BIGFOIL.COM POLAR EXPORT
NACA63-610 a=0.6
NACA63-610 a=0.6 |  |  |  | Cl Max: | 1.155 | at alpha= | 6.5 | deg
JavaFoil+Calcfoil stall+Eppler ext transition |  |  |  | L/D Max: | 62.145 | at alpha= | 5.5 | deg
Re: | 100000 |  |  | Cd Min: | 0.01245 | at alpha= | -0.5 | deg
Mach: | 0 |  |  | Cl=0 at alpha= | -4.0667 | deg
|  |  |  | @ Cl=0.1, Cd= | 0.03703
|  |  |  | @ Cl=0.4, Cd= | 0.012779
|  |  |  | @ Cl=0.6, Cd= | 0.013835
alpha (deg) | Cl | Cd | Cm | Cl/Cd
-17 | -0.307 | 0.35903 | -0.025 | -0.854
-16.5 | -0.321 | 0.32364 | -0.025 | -0.992
-16 | -0.336 | 0.28757 | -0.025 | -1.167
-15.5 | -0.35 | 0.25958 | -0.025 | -1.349
-15 | -0.364 | 0.24564 | -0.026 | -1.483
-14.5 | -0.378 | 0.22352 | -0.025 | -1.691
-14 | -0.391 | 0.20509 | -0.025 | -1.906
-13.5 | -0.402 | 0.18665 | -0.026 | -2.156
-13 | -0.412 | 0.17213 | -0.026 | -2.395
-12.5 | -0.416 | 0.15808 | -0.025 | -2.632
-12 | -0.417 | 0.14387 | -0.025 | -2.901
-11.5 | -0.416 | 0.13127 | -0.026 | -3.167
-11 | -0.411 | 0.11831 | -0.027 | -3.476
-10.5 | -0.403 | 0.10849 | -0.027 | -3.718
-10 | -0.392 | 0.09892 | -0.028 | -3.962
-9.5 | -0.377 | 0.09192 | -0.029 | -4.099
-9 | -0.358 | 0.08547 | -0.029 | -4.186
-8.5 | -0.335 | 0.07671 | -0.03 | -4.367
-8 | -0.308 | 0.07053 | -0.03 | -4.372
-7.5 | -0.278 | 0.06503 | -0.03 | -4.278
-7 | -0.245 | 0.0609 | -0.03 | -4.018
-6.5 | -0.208 | 0.05523 | -0.031 | -3.77
-6 | -0.169 | 0.05157 | -0.032 | -3.277
-5.5 | -0.128 | 0.0483 | -0.032 | -2.641
-5 | -0.084 | 0.04545 | -0.032 | -1.854
-4.5 | -0.039 | 0.0428 | -0.033 | -0.922
-4 | 0.006 | 0.04063 | -0.033 | 0.157
-3.5 | 0.053 | 0.03852 | -0.034 | 1.374
-3 | 0.1 | 0.03703 | -0.035 | 2.698
-2.5 | 0.147 | 0.03564 | -0.036 | 4.136
-2 | 0.195 | 0.03458 | -0.038 | 5.644
-1.5 | 0.244 | 0.03343 | -0.042 | 7.287
-1 | 0.361 | 0.01339 | -0.084 | 26.981
-0.5 | 0.421 | 0.01245 | -0.084 | 33.82
0 | 0.46 | 0.01369 | -0.084 | 33.581
0.5 | 0.516 | 0.01355 | -0.085 | 38.084
1 | 0.572 | 0.01371 | -0.085 | 41.712
1.5 | 0.628 | 0.01396 | -0.085 | 45.013
2 | 0.687 | 0.01412 | -0.086 | 48.64
2.5 | 0.741 | 0.01437 | -0.087 | 51.592
3 | 0.798 | 0.0142 | -0.087 | 56.179
3.5 | 0.853 | 0.01463 | -0.087 | 58.331
4 | 0.907 | 0.01513 | -0.088 | 59.951
4.5 | 0.959 | 0.01571 | -0.088 | 61.067
5 | 1.01 | 0.01632 | -0.088 | 61.927
5.5 | 1.059 | 0.01705 | -0.089 | 62.145
6 | 1.114 | 0.02211 | -0.09 | 50.376
6.5 | 1.155 | 0.0232 | -0.09 | 49.8
7 | 0.995 | 0.04834 | -0.043 | 20.591
7.5 | 1.022 | 0.05214 | -0.037 | 19.593
8 | 1.041 | 0.05681 | -0.034 | 18.331
8.5 | 1.055 | 0.06085 | -0.031 | 17.336
9 | 1.062 | 0.06611 | -0.031 | 16.069
9.5 | 1.063 | 0.0713 | -0.029 | 14.904
10 | 1.056 | 0.07773 | -0.028 | 13.589
10.5 | 1.043 | 0.08688 | -0.027 | 12.004
11 | 1.023 | 0.09558 | -0.025 | 10.708
11.5 | 0.998 | 0.10536 | -0.023 | 9.473

## 10. Re 100k Mach 0.00 (2)
BIGFOIL.COM POLAR EXPORT
NACA63-610 a=0.6
NACA63-610 a=0.6 |  |  |  | Cl Max: | 1.3425 | at alpha= | 11 | deg
XFOIL ncrit=9 |  |  |  | L/D Max: | 60.0499 | at alpha= | 7.5 | deg
Re: | 100000 |  |  | Cd Min: | 0.24023 | at alpha= | -20 | deg
Mach: | 0 |  |  | Cl=0 at alpha= | -3.3012 | deg
|  |  |  | @ Cl=0.1, Cd= | 0.028052
|  |  |  | @ Cl=0.4, Cd= | 0.025715
|  |  |  | @ Cl=0.6, Cd= | 0.030326
alpha (deg) | Cl | Cd | Cm | Cl/Cd
-20 | -0.6091 | 0.24023 | 0.0296 | -2.5355
-19.5 | -0.5916 | 0.23557 | 0.0246 | -2.5114
-19 | -0.5785 | 0.23386 | 0.0187 | -2.4737
-18.5 | -0.5681 | 0.23248 | 0.013 | -2.4437
-18 | -0.5391 | 0.2163 | 0.0115 | -2.4924
-17.5 | -0.5187 | 0.20853 | 0.0085 | -2.4874
-17 | -0.5002 | 0.20191 | 0.0049 | -2.4773
-16.5 | -0.4822 | 0.19554 | 0.001 | -2.466
-16 | -0.4653 | 0.18971 | -0.0033 | -2.4527
-15.5 | -0.459 | 0.18854 | -0.0097 | -2.4345
-15 | -0.456 | 0.18656 | -0.0152 | -2.4443
-14.5 | -0.4176 | 0.16952 | -0.0148 | -2.4634
-14 | -0.3998 | 0.16249 | -0.0176 | -2.4605
-13.5 | -0.3842 | 0.156 | -0.0211 | -2.4628
-13 | -0.3723 | 0.15049 | -0.0255 | -2.4739
-12.5 | -0.3737 | 0.14816 | -0.032 | -2.5223
-12 | -0.3477 | 0.13653 | -0.0327 | -2.5467
-11.5 | -0.3285 | 0.12959 | -0.0346 | -2.5349
-11 | -0.3204 | 0.12426 | -0.0392 | -2.5785
-10.5 | -0.3286 | 0.12182 | -0.047 | -2.6974
-10 | -0.3029 | 0.11152 | -0.0444 | -2.7161
-9.5 | -0.3234 | 0.10987 | -0.0386 | -2.9435
-9 | -0.3525 | 0.10884 | -0.0324 | -3.2387
-8.5 | -0.3689 | 0.10585 | -0.0324 | -3.4851
-8 | -0.3715 | 0.10083 | -0.0544 | -3.6844
-7.5 | -0.3268 | 0.09128 | -0.047 | -3.5802
-7 | -0.3153 | 0.08396 | -0.0578 | -3.7554
-6.5 | -0.2979 | 0.07598 | -0.0762 | -3.9208
-6 | -0.2682 | 0.06877 | -0.0818 | -3.9
-5.5 | -0.2356 | 0.06214 | -0.0833 | -3.7914
-5 | -0.211 | 0.05732 | -0.0831 | -3.6811
-4.5 | -0.1745 | 0.05237 | -0.086 | -3.3321
-4 | -0.1324 | 0.04834 | -0.087 | -2.7389
-3.5 | -0.0305 | 0.03329 | -0.1008 | -0.91619
-3 | 0.0462 | 0.02987 | -0.1043 | 1.5467
-2.5 | 0.0918 | 0.02823 | -0.1026 | 3.2519
-2 | 0.1447 | 0.02708 | -0.1023 | 5.3434
-1.5 | 0.215 | 0.0257 | -0.1049 | 8.3658
-1 | 0.2611 | 0.02348 | -0.1024 | 11.1201
-0.5 | 0.3115 | 0.02444 | -0.1025 | 12.7455
0 | 0.3662 | 0.02539 | -0.1031 | 14.423
0.5 | 0.4359 | 0.02606 | -0.1059 | 16.7268
1 | 0.48 | 0.02718 | -0.1048 | 17.66
1.5 | 0.5247 | 0.02833 | -0.1038 | 18.521
2 | 0.5697 | 0.02952 | -0.1028 | 19.2988
2.5 | 0.6152 | 0.03073 | -0.1019 | 20.0195
3 | 0.6621 | 0.03189 | -0.1012 | 20.762
3.5 | 0.7105 | 0.03297 | -0.1005 | 21.5499
4 | 0.7605 | 0.03392 | -0.0999 | 22.4204
4.5 | 0.8146 | 0.03456 | -0.0995 | 23.5706
5 | 0.8724 | 0.03481 | -0.0991 | 25.0618
5.5 | 0.9351 | 0.03432 | -0.0985 | 27.2465
6 | 1.0167 | 0.0314 | -0.098 | 32.379
6.5 | 1.1185 | 0.0239 | -0.0957 | 46.7992
7 | 1.1721 | 0.02088 | -0.091 | 56.1351
7.5 | 1.2034 | 0.02004 | -0.0841 | 60.0499
8 | 1.1598 | 0.02522 | -0.0709 | 45.9873
8.5 | 1.1415 | 0.03055 | -0.0632 | 37.365
9 | 1.1522 | 0.03454 | -0.0585 | 33.3584
9.5 | 1.1962 | 0.03802 | -0.056 | 31.4624
10 | 1.276 | 0.04311 | -0.0572 | 29.5987
10.5 | 1.3398 | 0.05187 | -0.0585 | 25.83
11 | 1.3425 | 0.05778 | -0.0528 | 23.2347
11.5 | 1.3299 | 0.0646 | -0.0471 | 20.5867
12 | 1.3051 | 0.07281 | -0.0426 | 17.9247
12.5 | 1.2737 | 0.0822 | -0.0402 | 15.4951
13 | 1.2589 | 0.09264 | -0.0395 | 13.5892
13.5 | 1.1805 | 0.1046 | -0.0434 | 11.2859
14 | 1.0903 | 0.12729 | -0.058 | 8.5655
14.5 | 1.0702 | 0.14378 | -0.0658 | 7.4433
15 | 0.9993 | 0.18885 | -0.0968 | 5.2915
15.5 | 1.0333 | 0.19704 | -0.0943 | 5.2441
16 | 1.0163 | 0.20596 | -0.1052 | 4.9345

## 11. Re 100k Mach 0.10 (1)
BIGFOIL.COM POLAR EXPORT
NACA63-610 a=0.6
NACA63-610 a=0.6 |  |  |  | Cl Max: | 1.159 | at alpha= | 6.5 | deg
JavaFoil+Calcfoil stall+Eppler ext transition |  |  |  | L/D Max: | 61.983 | at alpha= | 5.5 | deg
Re: | 100000 |  |  | Cd Min: | 0.01247 | at alpha= | -0.5 | deg
Mach: | 0.1 |  |  | Cl=0 at alpha= | -4.0652 | deg
|  |  |  | @ Cl=0.1, Cd= | 0.03711
|  |  |  | @ Cl=0.4, Cd= | 0.01283
|  |  |  | @ Cl=0.6, Cd= | 0.013898
alpha (deg) | Cl | Cd | Cm | Cl/Cd
-16.5 | -0.28 | 0.35495 | -0.025 | -0.789
-16 | -0.297 | 0.32406 | -0.026 | -0.916
-15.5 | -0.313 | 0.28786 | -0.026 | -1.089
-15 | -0.33 | 0.2674 | -0.026 | -1.234
-14.5 | -0.346 | 0.24505 | -0.026 | -1.413
-14 | -0.362 | 0.22176 | -0.026 | -1.632
-13.5 | -0.376 | 0.19882 | -0.026 | -1.893
-13 | -0.389 | 0.18251 | -0.026 | -2.133
-12.5 | -0.396 | 0.16702 | -0.025 | -2.371
-12 | -0.4 | 0.15095 | -0.025 | -2.65
-11.5 | -0.401 | 0.1351 | -0.025 | -2.969
-11 | -0.399 | 0.12391 | -0.026 | -3.222
-10.5 | -0.394 | 0.11159 | -0.027 | -3.529
-10 | -0.385 | 0.10158 | -0.028 | -3.786
-9.5 | -0.371 | 0.09295 | -0.029 | -3.995
-9 | -0.354 | 0.08684 | -0.028 | -4.075
-8.5 | -0.332 | 0.07829 | -0.03 | -4.247
-8 | -0.307 | 0.07179 | -0.03 | -4.275
-7.5 | -0.278 | 0.06446 | -0.03 | -4.305
-7 | -0.245 | 0.06106 | -0.03 | -4.005
-6.5 | -0.208 | 0.05537 | -0.031 | -3.764
-6 | -0.169 | 0.05161 | -0.032 | -3.282
-5.5 | -0.128 | 0.04809 | -0.032 | -2.661
-5 | -0.085 | 0.04573 | -0.032 | -1.849
-4.5 | -0.04 | 0.04303 | -0.033 | -0.921
-4 | 0.006 | 0.04078 | -0.033 | 0.158
-3.5 | 0.053 | 0.03872 | -0.034 | 1.373
-3 | 0.1 | 0.03711 | -0.035 | 2.706
-2.5 | 0.148 | 0.0357 | -0.037 | 4.15
-2 | 0.196 | 0.03462 | -0.038 | 5.665
-1.5 | 0.245 | 0.03349 | -0.042 | 7.309
-1 | 0.363 | 0.01341 | -0.084 | 27.08
-0.5 | 0.423 | 0.01247 | -0.084 | 33.94
0 | 0.462 | 0.01372 | -0.085 | 33.673
0.5 | 0.518 | 0.01358 | -0.085 | 38.185
1 | 0.574 | 0.01382 | -0.085 | 41.577
1.5 | 0.631 | 0.01399 | -0.086 | 45.141
2 | 0.69 | 0.01416 | -0.087 | 48.746
2.5 | 0.745 | 0.01443 | -0.087 | 51.629
3 | 0.801 | 0.01427 | -0.087 | 56.166
3.5 | 0.857 | 0.0147 | -0.088 | 58.309
4 | 0.911 | 0.01523 | -0.088 | 59.812
4.5 | 0.964 | 0.0158 | -0.089 | 61.001
5 | 1.015 | 0.01642 | -0.089 | 61.821
5.5 | 1.064 | 0.01716 | -0.089 | 61.983
6 | 1.118 | 0.02227 | -0.09 | 50.226
6.5 | 1.159 | 0.0234 | -0.091 | 49.556
7 | 0.998 | 0.04877 | -0.041 | 20.46
7.5 | 1.025 | 0.0527 | -0.037 | 19.446
8 | 1.043 | 0.05694 | -0.034 | 18.323
8.5 | 1.056 | 0.06137 | -0.032 | 17.205
9 | 1.061 | 0.06663 | -0.031 | 15.926
9.5 | 1.059 | 0.07241 | -0.03 | 14.628
10 | 1.05 | 0.0787 | -0.028 | 13.336
10.5 | 1.033 | 0.08854 | -0.026 | 11.662
11 | 1.009 | 0.09794 | -0.024 | 10.302
11.5 | 0.979 | 0.10539 | -0.019 | 9.29

## 12. Re 100k Mach 0.10 (2)
BIGFOIL.COM POLAR EXPORT
NACA63-610 a=0.6
NACA63-610 a=0.6 |  |  |  | Cl Max: | 1.3386 | at alpha= | 10.5 | deg
XFOIL ncrit=9 |  |  |  | L/D Max: | 59.0039 | at alpha= | 7.5 | deg
Re: | 100000 |  |  | Cd Min: | 0.24094 | at alpha= | -20 | deg
Mach: | 0.1 |  |  | Cl=0 at alpha= | -3.2942 | deg
|  |  |  | @ Cl=0.1, Cd= | 0.028544
|  |  |  | @ Cl=0.4, Cd= | 0.026157
|  |  |  | @ Cl=0.6, Cd= | 0.03027
alpha (deg) | Cl | Cd | Cm | Cl/Cd
-20 | -0.6107 | 0.24094 | 0.0298 | -2.5347
-19.5 | -0.5933 | 0.23655 | 0.0246 | -2.5081
-19 | -0.5805 | 0.23504 | 0.0187 | -2.4698
-18.5 | -0.57 | 0.23365 | 0.013 | -2.4395
-18 | -0.5394 | 0.21638 | 0.0118 | -2.4928
-17.5 | -0.5192 | 0.20895 | 0.0086 | -2.4848
-17 | -0.5006 | 0.20233 | 0.0049 | -2.4742
-16.5 | -0.4825 | 0.19595 | 0.0009 | -2.4624
-16 | -0.4657 | 0.19028 | -0.0035 | -2.4474
-15.5 | -0.4601 | 0.18951 | -0.01 | -2.4278
-15 | -0.4566 | 0.18736 | -0.0155 | -2.437
-14.5 | -0.4166 | 0.16972 | -0.0148 | -2.4546
-14 | -0.3989 | 0.16278 | -0.0178 | -2.4505
-13.5 | -0.3833 | 0.15631 | -0.0213 | -2.4522
-13 | -0.3722 | 0.15113 | -0.026 | -2.4628
-12.5 | -0.3739 | 0.1489 | -0.0325 | -2.5111
-12 | -0.3443 | 0.13653 | -0.0326 | -2.5218
-11.5 | -0.3267 | 0.12986 | -0.035 | -2.5158
-11 | -0.3203 | 0.12491 | -0.04 | -2.5642
-10.5 | -0.3287 | 0.12254 | -0.0476 | -2.6824
-10 | -0.3003 | 0.11182 | -0.0443 | -2.6856
-9.5 | -0.3234 | 0.11048 | -0.0383 | -2.9272
-9 | -0.3518 | 0.10936 | -0.0323 | -3.2169
-8.5 | -0.3673 | 0.10635 | -0.0343 | -3.4537
-8 | -0.3507 | 0.09824 | -0.0438 | -3.5698
-7.5 | -0.324 | 0.0916 | -0.0481 | -3.5371
-7 | -0.3092 | 0.08457 | -0.0559 | -3.6561
-6.5 | -0.2951 | 0.07649 | -0.0737 | -3.858
-6 | -0.268 | 0.06938 | -0.081 | -3.8628
-5.5 | -0.2337 | 0.06272 | -0.0829 | -3.7261
-5 | -0.2103 | 0.05787 | -0.083 | -3.634
-4.5 | -0.1772 | 0.05293 | -0.0857 | -3.3478
-3.5 | -0.0321 | 0.03372 | -0.1012 | -0.95196
-3 | 0.0459 | 0.03012 | -0.1049 | 1.5239
-2 | 0.1434 | 0.02728 | -0.1026 | 5.2566
-1.5 | 0.2191 | 0.02583 | -0.1059 | 8.4824
-1 | 0.2631 | 0.02356 | -0.103 | 11.1672
-0.5 | 0.312 | 0.02454 | -0.1028 | 12.7139
0 | 0.3632 | 0.02555 | -0.1029 | 14.2153
0.5 | 0.4202 | 0.02649 | -0.1038 | 15.8626
1 | 0.4849 | 0.02725 | -0.1056 | 17.7945
1.5 | 0.5295 | 0.0284 | -0.1045 | 18.6444
2 | 0.5745 | 0.02959 | -0.1035 | 19.4153
2.5 | 0.6199 | 0.0308 | -0.1026 | 20.1266
3 | 0.6669 | 0.03196 | -0.1018 | 20.8667
3.5 | 0.7156 | 0.03303 | -0.1011 | 21.6652
4 | 0.766 | 0.03398 | -0.1004 | 22.5427
4.5 | 0.821 | 0.03458 | -0.1 | 23.742
5 | 0.8794 | 0.03477 | -0.0996 | 25.2919
5.5 | 0.914 | 0.03595 | -0.0967 | 25.4242
6 | 1.024 | 0.03126 | -0.0982 | 32.7575
6.5 | 1.1115 | 0.02505 | -0.095 | 44.3713
7 | 1.1773 | 0.02085 | -0.0907 | 56.4652
7.5 | 1.2025 | 0.02038 | -0.0828 | 59.0039
8 | 1.1563 | 0.02586 | -0.0698 | 44.7138
8.5 | 1.1405 | 0.03112 | -0.0626 | 36.6485
9 | 1.1529 | 0.03508 | -0.0579 | 32.8649
9.5 | 1.1992 | 0.03859 | -0.0555 | 31.0754
10 | 1.2788 | 0.04386 | -0.0565 | 29.1564
10.5 | 1.3386 | 0.05284 | -0.0573 | 25.3331
11 | 1.3364 | 0.05875 | -0.0512 | 22.7472
11.5 | 1.32 | 0.06553 | -0.0457 | 20.1434
12 | 1.2929 | 0.07371 | -0.0417 | 17.5404
12.5 | 1.2592 | 0.08319 | -0.0398 | 15.1364
13 | 1.2247 | 0.09421 | -0.0403 | 12.9997
13.5 | 1.1887 | 0.10528 | -0.043 | 11.2908
14 | 0.919 | 0.12465 | -0.0522 | 7.3726
14.5 | 0.998 | 0.17949 | -0.0925 | 5.5602
15 | 1.0021 | 0.18983 | -0.0973 | 5.2789
15.5 | 1.0371 | 0.19819 | -0.0947 | 5.2329

## 13. Re 100k Mach 0.25 (1)
BIGFOIL.COM POLAR EXPORT
NACA63-610 a=0.6
NACA63-610 a=0.6 |  |  |  | Cl Max: | 1.182 | at alpha= | 6.5 | deg
JavaFoil+Calcfoil stall+Eppler ext transition |  |  |  | L/D Max: | 61.216 | at alpha= | 5.5 | deg
Re: | 100000 |  |  | Cd Min: | 0.01264 | at alpha= | -0.5 | deg
Mach: | 0.25 |  |  | Cl=0 at alpha= | -4.0745 | deg
|  |  |  | @ Cl=0.1, Cd= | 0.037467
|  |  |  | @ Cl=0.4, Cd= | 0.013126
|  |  |  | @ Cl=0.6, Cd= | 0.014093
alpha (deg) | Cl | Cd | Cm | Cl/Cd
-14.5 | -0.06 | 0.34466 | -0.03 | -0.173
-14 | -0.057 | 0.28275 | -0.03 | -0.201
-13.5 | -0.092 | 0.69488 | -0.028 | -0.132
-13 | -0.165 | 0.40104 | -0.028 | -0.412
-12.5 | -0.207 | 0.29177 | -0.029 | -0.709
-12 | -0.241 | 0.24725 | -0.028 | -0.974
-11.5 | -0.269 | 0.21359 | -0.027 | -1.261
-11 | -0.292 | 0.16583 | -0.028 | -1.761
-10.5 | -0.309 | 0.15145 | -0.027 | -2.039
-10 | -0.319 | 0.12159 | -0.028 | -2.626
-9.5 | -0.323 | 0.10784 | -0.028 | -2.995
-9 | -0.32 | 0.09898 | -0.028 | -3.23
-8.5 | -0.31 | 0.08699 | -0.029 | -3.56
-8 | -0.293 | 0.07617 | -0.03 | -3.847
-7.5 | -0.27 | 0.06902 | -0.031 | -3.913
-7 | -0.242 | 0.0649 | -0.031 | -3.723
-6.5 | -0.208 | 0.0587 | -0.032 | -3.547
-6 | -0.171 | 0.05367 | -0.032 | -3.181
-5.5 | -0.13 | 0.04963 | -0.033 | -2.615
-5 | -0.086 | 0.04616 | -0.033 | -1.866
-4.5 | -0.04 | 0.04354 | -0.033 | -0.93
-4 | 0.007 | 0.04109 | -0.034 | 0.16
-3.5 | 0.054 | 0.03896 | -0.035 | 1.398
-3 | 0.103 | 0.03737 | -0.035 | 2.756
-2.5 | 0.152 | 0.03594 | -0.037 | 4.229
-2 | 0.201 | 0.03482 | -0.039 | 5.782
-1.5 | 0.251 | 0.03385 | -0.042 | 7.42
-1 | 0.373 | 0.0135 | -0.086 | 27.62
-0.5 | 0.435 | 0.01264 | -0.087 | 34.41
0 | 0.474 | 0.01395 | -0.087 | 33.968
0.5 | 0.532 | 0.01384 | -0.087 | 38.406
1 | 0.589 | 0.01406 | -0.088 | 41.911
1.5 | 0.649 | 0.01424 | -0.088 | 45.576
2 | 0.709 | 0.01446 | -0.089 | 49.015
2.5 | 0.765 | 0.01477 | -0.089 | 51.757
3 | 0.822 | 0.01464 | -0.09 | 56.171
3.5 | 0.879 | 0.01511 | -0.09 | 58.184
4 | 0.934 | 0.01568 | -0.09 | 59.562
4.5 | 0.988 | 0.0163 | -0.091 | 60.611
5 | 1.04 | 0.01701 | -0.091 | 61.119
5.5 | 1.089 | 0.01778 | -0.091 | 61.216
6 | 1.142 | 0.02324 | -0.093 | 49.17
6.5 | 1.182 | 0.02445 | -0.093 | 48.346
7 | 1.016 | 0.04974 | -0.04 | 20.421
7.5 | 1.04 | 0.05407 | -0.038 | 19.229
8 | 1.051 | 0.05855 | -0.035 | 17.955
8.5 | 1.053 | 0.06403 | -0.031 | 16.445
9 | 1.044 | 0.07017 | -0.03 | 14.875
9.5 | 1.023 | 0.07742 | -0.029 | 13.207
10 | 0.988 | 0.08782 | -0.025 | 11.254
10.5 | 0.942 | 0.10029 | -0.022 | 9.389
11 | 0.883 | 0.11428 | -0.018 | 7.725
11.5 | 0.813 | 0.13316 | -0.019 | 6.107

## 14. Re 100k Mach 0.25 (2)
BIGFOIL.COM POLAR EXPORT
NACA63-610 a=0.6
NACA63-610 a=0.6 |  |  |  | Cl Max: | 1.3198 | at alpha= | 10.5 | deg
XFOIL ncrit=9 |  |  |  | L/D Max: | 56.3123 | at alpha= | 7 | deg
Re: | 100000 |  |  | Cd Min: | 0.24555 | at alpha= | -20 | deg
Mach: | 0.25 |  |  | Cl=0 at alpha= | -3.2048 | deg
|  |  |  | @ Cl=0.1, Cd= | 0.029326
|  |  |  | @ Cl=0.4, Cd= | 0.026719
|  |  |  | @ Cl=0.6, Cd= | 0.031923
alpha (deg) | Cl | Cd | Cm | Cl/Cd
-20 | -0.6202 | 0.24555 | 0.0305 | -2.5258
-19.5 | -0.6041 | 0.24286 | 0.0246 | -2.4874
-19 | -0.5919 | 0.24181 | 0.0186 | -2.4478
-18.5 | -0.5662 | 0.22836 | 0.0155 | -2.4794
-18 | -0.5429 | 0.21825 | 0.0129 | -2.4875
-17.5 | -0.5228 | 0.21142 | 0.009 | -2.4728
-17 | -0.5034 | 0.20476 | 0.0049 | -2.4585
-16.5 | -0.4844 | 0.19838 | 0.0006 | -2.4418
-16 | -0.4698 | 0.19464 | -0.005 | -2.4137
-15.5 | -0.467 | 0.19484 | -0.0115 | -2.3968
-15 | -0.434 | 0.1793 | -0.0127 | -2.4205
-14.5 | -0.4124 | 0.17119 | -0.0153 | -2.409
-14 | -0.3948 | 0.16443 | -0.0188 | -2.401
-13.5 | -0.3794 | 0.1583 | -0.023 | -2.3967
-13 | -0.3747 | 0.15544 | -0.0289 | -2.4106
-12.5 | -0.3741 | 0.15262 | -0.0353 | -2.4512
-12 | -0.3325 | 0.13757 | -0.0334 | -2.417
-11.5 | -0.3186 | 0.1315 | -0.0371 | -2.4228
-11 | -0.3222 | 0.12901 | -0.0442 | -2.4975
-10.5 | -0.3034 | 0.11972 | -0.0454 | -2.5342
-10 | -0.2949 | 0.11428 | -0.0435 | -2.5805
-9.5 | -0.3248 | 0.11379 | -0.0367 | -2.8544
-9 | -0.3519 | 0.11251 | -0.0321 | -3.1277
-8.5 | -0.3643 | 0.10998 | -0.0442 | -3.3124
-8 | -0.3156 | 0.09861 | -0.0439 | -3.2005
-7.5 | -0.3191 | 0.09431 | -0.0611 | -3.3835
-7 | -0.2882 | 0.08644 | -0.0578 | -3.3341
-6.5 | -0.2725 | 0.07955 | -0.0644 | -3.4255
-6 | -0.2587 | 0.07273 | -0.0745 | -3.557
-5.5 | -0.2227 | 0.06588 | -0.0805 | -3.3804
-5 | -0.2 | 0.05972 | -0.0872 | -3.349
-4.5 | -0.1802 | 0.05567 | -0.0848 | -3.2369
-4 | -0.1496 | 0.05163 | -0.0844 | -2.8975
-3.5 | -0.0297 | 0.03542 | -0.105 | -0.83851
-3 | 0.0206 | 0.03219 | -0.1043 | 0.63995
-2.5 | 0.0864 | 0.02966 | -0.1054 | 2.913
-2 | 0.1503 | 0.02809 | -0.1063 | 5.3507
-1.5 | 0.1963 | 0.02734 | -0.1046 | 7.18
-1 | 0.2423 | 0.0248 | -0.1021 | 9.7702
-0.5 | 0.3278 | 0.02497 | -0.1067 | 13.1278
0 | 0.3738 | 0.02606 | -0.1057 | 14.3438
0.5 | 0.4199 | 0.02722 | -0.1047 | 15.4262
1 | 0.4675 | 0.02841 | -0.104 | 16.4555
1.5 | 0.5148 | 0.02964 | -0.1032 | 17.3684
2 | 0.5624 | 0.03091 | -0.1024 | 18.1948
2.5 | 0.6099 | 0.03219 | -0.1016 | 18.9469
3 | 0.6579 | 0.03346 | -0.1008 | 19.6623
3.5 | 0.7073 | 0.03466 | -0.1 | 20.4068
4 | 0.7586 | 0.03572 | -0.0993 | 21.2374
4.5 | 0.8149 | 0.03642 | -0.0988 | 22.3751
5 | 0.8759 | 0.0367 | -0.0985 | 23.8665
5.5 | 0.9373 | 0.03656 | -0.0975 | 25.6373
6.5 | 1.1429 | 0.02429 | -0.0938 | 47.0523
7 | 1.1972 | 0.02126 | -0.0878 | 56.3123
7.5 | 1.1888 | 0.02282 | -0.076 | 52.0947
8 | 1.1443 | 0.02915 | -0.0657 | 39.2556
8.5 | 1.1369 | 0.03424 | -0.0597 | 33.2039
9 | 1.1582 | 0.03806 | -0.0552 | 30.4309
9.5 | 1.2317 | 0.04249 | -0.0538 | 28.988
10 | 1.2856 | 0.04808 | -0.052 | 26.7388
10.5 | 1.3198 | 0.05737 | -0.0504 | 23.0051
11 | 1.305 | 0.06429 | -0.0451 | 20.2986
11.5 | 1.2783 | 0.07198 | -0.0414 | 17.7591
12 | 1.2433 | 0.08088 | -0.0398 | 15.3722
12.5 | 1.2058 | 0.0915 | -0.0408 | 13.1781
13 | 1.1695 | 0.10372 | -0.0444 | 11.2755
13.5 | 1.0798 | 0.12672 | -0.0607 | 8.5211
14 | 1.0524 | 0.14531 | -0.0716 | 7.2424
14.5 | 1.0022 | 0.18503 | -0.0979 | 5.4164
15 | 1.0343 | 0.1954 | -0.0969 | 5.2932
15.5 | 1.0211 | 0.20385 | -0.1068 | 5.0091

## 15. Re 100k Mach 0.50 (1)
BIGFOIL.COM POLAR EXPORT
NACA63-610 a=0.6
NACA63-610 a=0.6 |  |  |  | Cl Max: | 1.247 | at alpha= | 20 | deg
JavaFoil+Calcfoil stall+Eppler ext transition |  |  |  | L/D Max: | 57.891 | at alpha= | 4.5 | deg
Re: | 100000 |  |  | Cd Min: | 0.01409 | at alpha= | -1 | deg
Mach: | 0.5 |  |  | Cl=0 at alpha= | -4.07 | deg
|  |  |  | @ Cl=0.1, Cd= | 0.039604
|  |  |  | @ Cl=0.4, Cd= | 0.016668
|  |  |  | @ Cl=0.6, Cd= | 0.01502
alpha (deg) | Cl | Cd | Cm | Cl/Cd
-20 | -0.871 | 0.31895 | -0.047 | -2.731
-19.5 | -0.844 | 0.3341 | -0.047 | -2.526
-19 | -0.817 | 0.32229 | -0.047 | -2.535
-18.5 | -0.79 | 0.31088 | -0.047 | -2.541
-18 | -0.763 | 0.31116 | -0.047 | -2.452
-17.5 | -0.734 | 0.28916 | -0.045 | -2.538
-17 | -0.707 | 0.29426 | -0.045 | -2.401
-16.5 | -0.68 | 0.27066 | -0.045 | -2.511
-16 | -0.652 | 0.26576 | -0.045 | -2.455
-15.5 | -0.625 | 0.26298 | -0.046 | -2.377
-15 | -0.598 | 0.24629 | -0.046 | -2.428
-14.5 | -0.569 | 0.2385 | -0.043 | -2.387
-14 | -0.542 | 0.22419 | -0.043 | -2.418
-13.5 | -0.515 | 0.21922 | -0.043 | -2.348
-13 | -0.487 | 0.23035 | -0.043 | -2.116
-12.5 | -0.46 | 0.22904 | -0.043 | -2.009
-12 | -0.433 | 0.20649 | -0.044 | -2.097
-11.5 | -0.406 | 0.22348 | -0.043 | -1.815
-11 | -0.377 | 0.18944 | -0.04 | -1.993
-10.5 | -0.35 | 0.18478 | -0.04 | -1.895
-10 | -0.323 | 0.16895 | -0.04 | -1.912
-9.5 | -0.296 | 0.16292 | -0.041 | -1.815
-9 | -0.268 | 0.15977 | -0.041 | -1.68
-8.5 | -0.241 | 0.15956 | -0.041 | -1.511
-8 | -0.213 | 0.15636 | -0.036 | -1.365
-7.5 | -0.186 | 0.14018 | -0.036 | -1.329
-7 | -0.159 | 0.15324 | -0.035 | -1.038
-6.5 | -0.132 | 0.13792 | -0.036 | -0.956
-6 | -0.105 | 0.1295 | -0.036 | -0.809
-5.5 | -0.108 | 0.07615 | -0.032 | -1.42
-5 | -0.087 | 0.05642 | -0.035 | -1.541
-4.5 | -0.043 | 0.04952 | -0.035 | -0.869
-4 | 0.007 | 0.04443 | -0.036 | 0.16
-3.5 | 0.06 | 0.04133 | -0.037 | 1.447
-3 | 0.114 | 0.039 | -0.038 | 2.92
-2.5 | 0.169 | 0.0372 | -0.039 | 4.536
-2 | 0.224 | 0.03585 | -0.042 | 6.255
-1.5 | 0.28 | 0.03487 | -0.044 | 8.026
-1 | 0.417 | 0.01409 | -0.096 | 29.566
-0.5 | 0.486 | 0.01421 | -0.096 | 34.206
0 | 0.526 | 0.01508 | -0.096 | 34.924
0.5 | 0.591 | 0.015 | -0.097 | 39.396
1 | 0.658 | 0.01515 | -0.098 | 43.395
1.5 | 0.724 | 0.01547 | -0.098 | 46.77
2 | 0.789 | 0.01586 | -0.099 | 49.743
2.5 | 0.849 | 0.01633 | -0.099 | 51.984
3 | 0.913 | 0.01691 | -0.1 | 53.959
3.5 | 0.975 | 0.01711 | -0.1 | 56.989
4 | 1.034 | 0.0179 | -0.1 | 57.8
4.5 | 1.091 | 0.01884 | -0.101 | 57.891
5 | 1.144 | 0.01989 | -0.101 | 57.514
5.5 | 1.2 | 0.02639 | -0.102 | 45.454
6 | 1.037 | 0.04606 | -0.051 | 22.508
6.5 | 1.047 | 0.05069 | -0.041 | 20.659
7 | 1.032 | 0.05872 | -0.036 | 17.578
7.5 | 0.935 | 0.07452 | -0.03 | 12.548
8 | 0.639 | 0.12818 | -0.032 | 4.981
8.5 | 0.665 | 0.14439 | -0.04 | 4.604
9 | 0.69 | 0.15807 | -0.039 | 4.367
9.5 | 0.716 | 0.16073 | -0.039 | 4.453
10 | 0.742 | 0.16657 | -0.045 | 4.456
10.5 | 0.767 | 0.17065 | -0.046 | 4.497
11 | 0.793 | 0.1928 | -0.045 | 4.111
11.5 | 0.819 | 0.20109 | -0.051 | 4.075
12 | 0.844 | 0.22333 | -0.051 | 3.781
12.5 | 0.869 | 0.22682 | -0.051 | 3.833
13 | 0.895 | 0.23 | -0.052 | 3.889
13.5 | 0.921 | 0.24213 | -0.056 | 3.805
14 | 0.946 | 0.25153 | -0.056 | 3.761
14.5 | 0.971 | 0.26333 | -0.057 | 3.687
15 | 0.998 | 0.28567 | -0.061 | 3.494
15.5 | 1.023 | 0.28055 | -0.061 | 3.645
16 | 1.047 | 0.29971 | -0.061 | 3.494
16.5 | 1.075 | 0.30709 | -0.065 | 3.5
17 | 1.099 | 0.31348 | -0.065 | 3.507
17.5 | 1.124 | 0.31819 | -0.066 | 3.531
18 | 1.148 | 0.33011 | -0.066 | 3.478
18.5 | 1.175 | 0.35033 | -0.069 | 3.355
19 | 1.199 | 0.35169 | -0.07 | 3.41
19.5 | 1.223 | 0.36477 | -0.07 | 3.354
20 | 1.247 | 0.36841 | -0.071 | 3.386

## 16. Re 100k Mach 0.50 (2)
BIGFOIL.COM POLAR EXPORT
NACA63-610 a=0.6
NACA63-610 a=0.6 |  |  |  | Cl Max: | 1.2547 | at alpha= | 20 | deg
XFOIL ncrit=9 |  |  |  | L/D Max: | 33.8646 | at alpha= | 7.5 | deg
Re: | 100000 |  |  | Cd Min: | 0.31164 | at alpha= | 20 | deg
Mach: | 0.5 |  |  | Cl=0 at alpha= | -2.8466 | deg
|  |  |  | @ Cl=0.1, Cd= | 0.033926
|  |  |  | @ Cl=0.4, Cd= | 0.030171
|  |  |  | @ Cl=0.6, Cd= | 0.035809
alpha (deg) | Cl | Cd | Cm | Cl/Cd
-20 | -0.671 | 0.26991 | 0.0343 | -2.486
-19.5 | -0.6434 | 0.25662 | 0.0306 | -2.5072
-19 | -0.6188 | 0.24805 | 0.0257 | -2.4947
-18.5 | -0.594 | 0.24012 | 0.0204 | -2.4738
-18 | -0.5701 | 0.23247 | 0.0152 | -2.4524
-17.5 | -0.5459 | 0.22512 | 0.0097 | -2.4249
-17 | -0.5263 | 0.22149 | 0.0028 | -2.3762
-16.5 | -0.5141 | 0.22098 | -0.0042 | -2.3265
-16 | -0.4764 | 0.20254 | -0.0061 | -2.3521
-15.5 | -0.4513 | 0.19419 | -0.0103 | -2.324
-15 | -0.4281 | 0.18676 | -0.015 | -2.2922
-14.5 | -0.4066 | 0.18008 | -0.0203 | -2.2579
-14 | -0.3967 | 0.17818 | -0.0274 | -2.2264
-13.5 | -0.3715 | 0.16777 | -0.0313 | -2.2143
-13 | -0.3416 | 0.15735 | -0.0338 | -2.171
-12.5 | -0.3208 | 0.15045 | -0.038 | -2.1323
-12 | -0.3201 | 0.14914 | -0.0452 | -2.1463
-11.5 | -0.2905 | 0.13769 | -0.0467 | -2.1098
-11 | -0.279 | 0.13183 | -0.0471 | -2.1164
-10.5 | -0.2983 | 0.13058 | -0.0421 | -2.2844
-10 | -0.3297 | 0.13134 | -0.0385 | -2.5103
-9.5 | -0.3261 | 0.12572 | -0.0417 | -2.5939
-9 | -0.286 | 0.11581 | -0.0458 | -2.4696
-8.5 | -0.2888 | 0.11362 | -0.0597 | -2.5418
-8 | -0.2429 | 0.10298 | -0.0639 | -2.3587
-7.5 | -0.2145 | 0.09494 | -0.0665 | -2.2593
-7 | -0.2338 | 0.09355 | -0.0766 | -2.4992
-6.5 | -0.2008 | 0.08537 | -0.0752 | -2.3521
-6 | -0.1847 | 0.07952 | -0.0767 | -2.3227
-5.5 | -0.1783 | 0.07472 | -0.0801 | -2.3862
-5 | -0.17 | 0.06975 | -0.0826 | -2.4373
-4.5 | -0.167 | 0.06548 | -0.0836 | -2.5504
-4 | -0.1565 | 0.06128 | -0.0813 | -2.5539
-3.5 | -0.0866 | 0.04726 | -0.105 | -1.8324
-3 | -0.0263 | 0.04045 | -0.109 | -0.65019
-2.5 | 0.0594 | 0.03561 | -0.1142 | 1.6681
-2 | 0.1134 | 0.03337 | -0.1127 | 3.3983
-1.5 | 0.1707 | 0.03203 | -0.1115 | 5.3294
-1 | 0.2292 | 0.03117 | -0.1104 | 7.3532
0 | 0.3609 | 0.02917 | -0.1096 | 12.3723
0.5 | 0.414 | 0.03053 | -0.1088 | 13.5604
1 | 0.4669 | 0.03197 | -0.108 | 14.6043
1.5 | 0.5194 | 0.03347 | -0.1071 | 15.5184
2 | 0.5718 | 0.03501 | -0.1062 | 16.3325
2.5 | 0.6258 | 0.03654 | -0.1054 | 17.1264
3.5 | 0.7026 | 0.04052 | -0.1008 | 17.3396
4 | 0.7588 | 0.04195 | -0.0998 | 18.0882
4.5 | 0.8233 | 0.04294 | -0.0991 | 19.1733
5 | 0.8551 | 0.04517 | -0.0959 | 18.9307
5.5 | 0.93 | 0.04509 | -0.0946 | 20.6254
6 | 0.9886 | 0.04511 | -0.0914 | 21.9153
6.5 | 1.0593 | 0.04296 | -0.0865 | 24.6578
7.5 | 1.1707 | 0.03457 | -0.0649 | 33.8646
8 | 1.1395 | 0.04206 | -0.0593 | 27.0922
8.5 | 1.1474 | 0.04715 | -0.0539 | 24.3351
9 | 1.1936 | 0.05107 | -0.0479 | 23.3718
9.5 | 1.2215 | 0.05787 | -0.0442 | 21.1077
10 | 1.2095 | 0.06705 | -0.0428 | 18.0388
10.5 | 1.1824 | 0.07771 | -0.0441 | 15.2155
11 | 1.1499 | 0.09014 | -0.0484 | 12.7568
11.5 | 1.1112 | 0.1053 | -0.0566 | 10.5527
12 | 1.0722 | 0.12362 | -0.0687 | 8.6734
12.5 | 1.0486 | 0.14224 | -0.0808 | 7.372
13 | 1.0412 | 0.15812 | -0.0903 | 6.5849
13.5 | 1.043 | 0.17206 | -0.0981 | 6.0618
14 | 1.0546 | 0.18409 | -0.1037 | 5.7287
15 | 1.0688 | 0.21618 | -0.1236 | 4.944
15.5 | 1.0922 | 0.22791 | -0.1275 | 4.7922
16 | 1.1004 | 0.23595 | -0.135 | 4.6637
16.5 | 1.1224 | 0.24686 | -0.1395 | 4.5467
17 | 1.1502 | 0.25785 | -0.142 | 4.4607
17.5 | 1.1541 | 0.26445 | -0.1519 | 4.3642
18 | 1.1792 | 0.27455 | -0.1555 | 4.295
18.5 | 1.1989 | 0.28513 | -0.1613 | 4.2047
19 | 1.2146 | 0.2928 | -0.1689 | 4.1482
19.5 | 1.2505 | 0.31028 | -0.1691 | 4.0302
20 | 1.2547 | 0.31164 | -0.1806 | 4.0261

## 17. Re 250k Mach 0.00 (1)
BIGFOIL.COM POLAR EXPORT
NACA63-610 a=0.6
NACA63-610 a=0.6 |  |  |  | Cl Max: | 1.232 | at alpha= | 7.5 | deg
JavaFoil+Calcfoil stall+Eppler ext transition |  |  |  | L/D Max: | 95.608 | at alpha= | 5 | deg
Re: | 250000 |  |  | Cd Min: | 0.00894 | at alpha= | -0.5 | deg
Mach: | 0 |  |  | Cl=0 at alpha= | -4.0667 | deg
|  |  |  | @ Cl=0.1, Cd= | 0.03366
|  |  |  | @ Cl=0.4, Cd= | 0.0093845
|  |  |  | @ Cl=0.6, Cd= | 0.0090784
alpha (deg) | Cl | Cd | Cm | Cl/Cd
-17 | -0.307 | 0.2666 | -0.027 | -1.151
-16.5 | -0.321 | 0.24624 | -0.027 | -1.305
-16 | -0.336 | 0.21902 | -0.027 | -1.533
-15.5 | -0.35 | 0.19093 | -0.027 | -1.835
-15 | -0.365 | 0.17521 | -0.027 | -2.081
-14.5 | -0.378 | 0.17512 | -0.027 | -2.159
-14 | -0.391 | 0.15894 | -0.026 | -2.459
-13.5 | -0.402 | 0.14696 | -0.027 | -2.738
-13 | -0.412 | 0.13685 | -0.027 | -3.013
-12.5 | -0.416 | 0.12936 | -0.026 | -3.217
-12 | -0.417 | 0.11598 | -0.026 | -3.598
-11.5 | -0.416 | 0.10881 | -0.027 | -3.822
-11 | -0.411 | 0.09847 | -0.028 | -4.177
-10.5 | -0.403 | 0.09018 | -0.028 | -4.474
-10 | -0.392 | 0.08307 | -0.029 | -4.719
-9.5 | -0.377 | 0.07595 | -0.029 | -4.962
-9 | -0.358 | 0.07226 | -0.03 | -4.953
-8.5 | -0.335 | 0.0651 | -0.03 | -5.146
-8 | -0.308 | 0.06059 | -0.031 | -5.091
-7.5 | -0.278 | 0.05679 | -0.031 | -4.9
-7 | -0.245 | 0.05299 | -0.031 | -4.618
-6.5 | -0.208 | 0.04909 | -0.032 | -4.242
-6 | -0.169 | 0.04575 | -0.032 | -3.695
-5.5 | -0.128 | 0.043 | -0.033 | -2.967
-5 | -0.084 | 0.04076 | -0.033 | -2.068
-4.5 | -0.039 | 0.0386 | -0.034 | -1.023
-4 | 0.006 | 0.03672 | -0.035 | 0.174
-3.5 | 0.053 | 0.035 | -0.036 | 1.513
-3 | 0.1 | 0.03366 | -0.038 | 2.972
-2.5 | 0.148 | 0.03214 | -0.041 | 4.596
-2 | 0.243 | 0.0102 | -0.087 | 23.787
-1.5 | 0.302 | 0.00992 | -0.087 | 30.446
-1 | 0.361 | 0.01021 | -0.087 | 35.386
-0.5 | 0.421 | 0.00894 | -0.087 | 47.1
0 | 0.476 | 0.00902 | -0.088 | 52.774
0.5 | 0.533 | 0.00911 | -0.088 | 58.541
1 | 0.591 | 0.00902 | -0.088 | 65.51
1.5 | 0.648 | 0.00939 | -0.088 | 69.022
2 | 0.707 | 0.00934 | -0.089 | 75.665
2.5 | 0.762 | 0.00958 | -0.089 | 79.515
3 | 0.818 | 0.0092 | -0.09 | 88.904
3.5 | 0.874 | 0.00954 | -0.09 | 91.619
4 | 0.928 | 0.0099 | -0.09 | 93.692
4.5 | 0.981 | 0.01034 | -0.09 | 94.801
5 | 1.032 | 0.01079 | -0.091 | 95.608
5.5 | 1.081 | 0.01131 | -0.091 | 95.558
6 | 1.12 | 0.01804 | -0.091 | 62.102
6.5 | 1.162 | 0.01904 | -0.091 | 61.034
7 | 1.199 | 0.02009 | -0.091 | 59.716
7.5 | 1.232 | 0.02119 | -0.091 | 58.147
8 | 1.044 | 0.05199 | -0.042 | 20.085
8.5 | 1.056 | 0.05586 | -0.036 | 18.906
9 | 1.063 | 0.06018 | -0.035 | 17.667
9.5 | 1.063 | 0.06483 | -0.032 | 16.399
10 | 1.057 | 0.0701 | -0.032 | 15.076
10.5 | 1.043 | 0.07676 | -0.031 | 13.592
11 | 1.024 | 0.0833 | -0.029 | 12.289
11.5 | 0.998 | 0.08846 | -0.027 | 11.286
12 | 0.968 | 0.09638 | -0.025 | 10.045
12.5 | 0.934 | 0.10249 | -0.026 | 9.115

## 18. Re 250k Mach 0.00 (2)
BIGFOIL.COM POLAR EXPORT
NACA63-610 a=0.6
NACA63-610 a=0.6 |  |  |  | Cl Max: | 1.343 | at alpha= | 12 | deg
XFOIL ncrit=9 |  |  |  | L/D Max: | 100.071 | at alpha= | 6 | deg
Re: | 250000 |  |  | Cd Min: | 0.2416 | at alpha= | -20 | deg
Mach: | 0 |  |  | Cl=0 at alpha= | -4.3247 | deg
|  |  |  | @ Cl=0.1, Cd= | 0.017454
|  |  |  | @ Cl=0.4, Cd= | 0.010882
|  |  |  | @ Cl=0.6, Cd= | 0.0112
alpha (deg) | Cl | Cd | Cm | Cl/Cd
-20 | -0.6154 | 0.2416 | 0.03 | -2.5472
-19.5 | -0.595 | 0.23294 | 0.0273 | -2.5543
-19 | -0.5768 | 0.22664 | 0.0234 | -2.545
-18.5 | -0.5582 | 0.22032 | 0.0192 | -2.5336
-18 | -0.5401 | 0.21392 | 0.0152 | -2.5248
-17.5 | -0.5214 | 0.2075 | 0.0109 | -2.5128
-17 | -0.5059 | 0.20216 | 0.0055 | -2.5025
-16.5 | -0.4924 | 0.19688 | 0.0005 | -2.501
-15.5 | -0.4531 | 0.18006 | -0.0051 | -2.5164
-15 | -0.4357 | 0.17344 | -0.0085 | -2.5121
-14.5 | -0.4188 | 0.16674 | -0.012 | -2.5117
-14 | -0.403 | 0.15988 | -0.0157 | -2.5206
-13.5 | -0.3899 | 0.15379 | -0.0207 | -2.5353
-13 | -0.3837 | 0.14868 | -0.0264 | -2.5807
-12.5 | -0.372 | 0.14027 | -0.0306 | -2.652
-12 | -0.3448 | 0.1317 | -0.0306 | -2.6181
-11.5 | -0.3289 | 0.12509 | -0.0343 | -2.6293
-11 | -0.3139 | 0.11839 | -0.0385 | -2.6514
-10.5 | -0.2966 | 0.11151 | -0.0465 | -2.6599
-10 | -0.2698 | 0.10345 | -0.0604 | -2.608
-9.5 | -0.2555 | 0.09358 | -0.0656 | -2.7303
-9 | -0.2335 | 0.08825 | -0.0645 | -2.6459
-8.5 | -0.2244 | 0.0828 | -0.0666 | -2.7101
-8 | -0.222 | 0.07689 | -0.0705 | -2.8872
-7.5 | -0.2213 | 0.06964 | -0.0825 | -3.1778
-7 | -0.2035 | 0.06071 | -0.0929 | -3.352
-6.5 | -0.1872 | 0.05228 | -0.0935 | -3.5807
-6 | -0.1542 | 0.04576 | -0.098 | -3.3698
-5.5 | -0.1147 | 0.03787 | -0.1031 | -3.0288
-5 | -0.069 | 0.03275 | -0.1049 | -2.1069
-4.5 | -0.0202 | 0.02885 | -0.1061 | -0.70017
-4 | 0.0374 | 0.02102 | -0.105 | 1.7793
-3.5 | 0.093 | 0.01765 | -0.1044 | 5.2691
-3 | 0.1475 | 0.01612 | -0.104 | 9.1501
-2.5 | 0.2017 | 0.01492 | -0.1036 | 13.5188
-2 | 0.2559 | 0.01383 | -0.1035 | 18.5033
-1.5 | 0.3069 | 0.01183 | -0.1036 | 25.9425
-1 | 0.3578 | 0.01141 | -0.1025 | 31.3585
-0.5 | 0.4178 | 0.01066 | -0.1022 | 39.1932
0 | 0.4734 | 0.01082 | -0.1024 | 43.7523
0.5 | 0.5286 | 0.01103 | -0.1024 | 47.9238
1 | 0.5841 | 0.01113 | -0.1023 | 52.4798
1.5 | 0.6388 | 0.01137 | -0.1023 | 56.1829
2 | 0.6945 | 0.01146 | -0.1022 | 60.6021
2.5 | 0.7493 | 0.01162 | -0.1021 | 64.4836
3 | 0.8038 | 0.01181 | -0.1019 | 68.061
3.5 | 0.8588 | 0.0119 | -0.1017 | 72.1681
4 | 0.9141 | 0.01187 | -0.1014 | 77.0093
4.5 | 0.9684 | 0.01183 | -0.1009 | 81.8597
5 | 1.0219 | 0.01144 | -0.0998 | 89.3269
5.5 | 1.0725 | 0.01107 | -0.0983 | 96.8835
6 | 1.1218 | 0.01121 | -0.0969 | 100.0714
6.5 | 1.1643 | 0.01193 | -0.0945 | 97.5943
7 | 1.1787 | 0.01458 | -0.0887 | 80.8436
7.5 | 1.1629 | 0.01899 | -0.0795 | 61.2375
8 | 1.1676 | 0.02189 | -0.073 | 53.3394
8.5 | 1.1806 | 0.02464 | -0.0684 | 47.914
9 | 1.189 | 0.02814 | -0.0638 | 42.253
9.5 | 1.2109 | 0.03079 | -0.0608 | 39.3277
10 | 1.2331 | 0.03441 | -0.0574 | 35.8355
10.5 | 1.2614 | 0.03721 | -0.0551 | 33.8995
11 | 1.3107 | 0.04234 | -0.0535 | 30.9565
11.5 | 1.3283 | 0.04604 | -0.0507 | 28.851
12 | 1.343 | 0.05161 | -0.0479 | 26.0221
12.5 | 1.3425 | 0.05824 | -0.0451 | 23.0512
13 | 1.3155 | 0.06802 | -0.0425 | 19.3399
13.5 | 1.2731 | 0.07989 | -0.0422 | 15.9357
14 | 1.2274 | 0.09287 | -0.045 | 13.2163
14.5 | 1.1824 | 0.10758 | -0.0513 | 10.9909
15 | 1.138 | 0.12499 | -0.0614 | 9.1047
15.5 | 1.0953 | 0.14602 | -0.0752 | 7.501
16 | 1.0393 | 0.18849 | -0.0955 | 5.5138
16.5 | 1.0349 | 0.20495 | -0.1078 | 5.0495
17 | 1.0428 | 0.2149 | -0.1137 | 4.8525

## 19. Re 250k Mach 0.10 (1)
BIGFOIL.COM POLAR EXPORT
NACA63-610 a=0.6
NACA63-610 a=0.6 |  |  |  | Cl Max: | 1.235 | at alpha= | 7.5 | deg
JavaFoil+Calcfoil stall+Eppler ext transition |  |  |  | L/D Max: | 95.374 | at alpha= | 5 | deg
Re: | 250000 |  |  | Cd Min: | 0.00895 | at alpha= | -0.5 | deg
Mach: | 0.1 |  |  | Cl=0 at alpha= | -4.0652 | deg
|  |  |  | @ Cl=0.1, Cd= | 0.033721
|  |  |  | @ Cl=0.4, Cd= | 0.0094483
|  |  |  | @ Cl=0.6, Cd= | 0.0090846
alpha (deg) | Cl | Cd | Cm | Cl/Cd
-16.5 | -0.28 | 0.22675 | -0.027 | -1.236
-16 | -0.297 | 0.20553 | -0.027 | -1.444
-15.5 | -0.314 | 0.20081 | -0.028 | -1.561
-15 | -0.33 | 0.18609 | -0.028 | -1.774
-14.5 | -0.346 | 0.18319 | -0.027 | -1.891
-14 | -0.362 | 0.16903 | -0.027 | -2.142
-13.5 | -0.376 | 0.15541 | -0.027 | -2.422
-13 | -0.389 | 0.14462 | -0.027 | -2.692
-12.5 | -0.396 | 0.13304 | -0.026 | -2.978
-12 | -0.4 | 0.1222 | -0.026 | -3.274
-11.5 | -0.401 | 0.11175 | -0.026 | -3.591
-11 | -0.399 | 0.10167 | -0.027 | -3.927
-10.5 | -0.394 | 0.09181 | -0.029 | -4.291
-10 | -0.385 | 0.08439 | -0.029 | -4.558
-9.5 | -0.371 | 0.07693 | -0.03 | -4.828
-9 | -0.354 | 0.07292 | -0.03 | -4.855
-8.5 | -0.333 | 0.06577 | -0.03 | -5.056
-8 | -0.307 | 0.0612 | -0.031 | -5.017
-7.5 | -0.278 | 0.05649 | -0.031 | -4.914
-7 | -0.245 | 0.05323 | -0.031 | -4.595
-6.5 | -0.208 | 0.04928 | -0.032 | -4.229
-6 | -0.169 | 0.04608 | -0.032 | -3.676
-5.5 | -0.128 | 0.04325 | -0.033 | -2.959
-5 | -0.085 | 0.04096 | -0.033 | -2.065
-4.5 | -0.04 | 0.03863 | -0.034 | -1.026
-4 | 0.006 | 0.03682 | -0.035 | 0.174
-3.5 | 0.053 | 0.03519 | -0.036 | 1.511
-3 | 0.101 | 0.03369 | -0.038 | 2.984
-2.5 | 0.149 | 0.03203 | -0.042 | 4.637
-2 | 0.244 | 0.01022 | -0.087 | 23.854
-1.5 | 0.303 | 0.00992 | -0.088 | 30.584
-1 | 0.363 | 0.01025 | -0.088 | 35.423
-0.5 | 0.423 | 0.00895 | -0.088 | 47.275
0 | 0.478 | 0.00906 | -0.088 | 52.766
0.5 | 0.536 | 0.00913 | -0.088 | 58.699
1 | 0.593 | 0.00904 | -0.089 | 65.59
1.5 | 0.651 | 0.00941 | -0.089 | 69.166
2 | 0.71 | 0.00939 | -0.089 | 75.599
2.5 | 0.765 | 0.00961 | -0.09 | 79.608
3 | 0.822 | 0.00925 | -0.09 | 88.896
3.5 | 0.878 | 0.00958 | -0.09 | 91.576
4 | 0.932 | 0.00996 | -0.09 | 93.576
4.5 | 0.985 | 0.01041 | -0.091 | 94.618
5 | 1.036 | 0.01087 | -0.091 | 95.374
5.5 | 1.085 | 0.01139 | -0.091 | 95.299
6 | 1.125 | 0.01818 | -0.091 | 61.885
6.5 | 1.166 | 0.01922 | -0.091 | 60.682
7 | 1.203 | 0.02027 | -0.091 | 59.377
7.5 | 1.235 | 0.02139 | -0.091 | 57.772
8 | 1.046 | 0.05236 | -0.041 | 19.97
8.5 | 1.058 | 0.05623 | -0.04 | 18.815
9 | 1.062 | 0.06044 | -0.037 | 17.578
9.5 | 1.06 | 0.06533 | -0.034 | 16.223
10 | 1.05 | 0.07047 | -0.031 | 14.898
10.5 | 1.033 | 0.07757 | -0.03 | 13.316
11 | 1.009 | 0.08371 | -0.028 | 12.057
11.5 | 0.979 | 0.09003 | -0.025 | 10.878
12 | 0.945 | 0.09649 | -0.027 | 9.789
12.5 | 0.905 | 0.10476 | -0.027 | 8.643

## 20. Re 250k Mach 0.10 (2)
BIGFOIL.COM POLAR EXPORT
NACA63-610 a=0.6
NACA63-610 a=0.6 |  |  |  | Cl Max: | 1.3348 | at alpha= | 12 | deg
XFOIL ncrit=9 |  |  |  | L/D Max: | 99.9114 | at alpha= | 6 | deg
Re: | 250000 |  |  | Cd Min: | 0.21631 | at alpha= | 17 | deg
Mach: | 0.1 |  |  | Cl=0 at alpha= | -4.349 | deg
|  |  |  | @ Cl=0.1, Cd= | 0.017624
|  |  |  | @ Cl=0.4, Cd= | 0.010975
|  |  |  | @ Cl=0.6, Cd= | 0.011226
alpha (deg) | Cl | Cd | Cm | Cl/Cd
-9.5 | -0.2519 | 0.09392 | -0.0651 | -2.6821
-9 | -0.2308 | 0.08868 | -0.0644 | -2.6026
-8.5 | -0.2219 | 0.08317 | -0.0667 | -2.668
-8 | -0.2203 | 0.0773 | -0.071 | -2.8499
-7.5 | -0.2192 | 0.07029 | -0.0823 | -3.1185
-7 | -0.2094 | 0.05879 | -0.0933 | -3.5618
-6.5 | -0.1857 | 0.05331 | -0.0928 | -3.4834
-6 | -0.1536 | 0.0465 | -0.0978 | -3.3032
-5.5 | -0.1146 | 0.03842 | -0.1033 | -2.9828
-5 | -0.0692 | 0.03318 | -0.1053 | -2.0856
-4 | 0.0371 | 0.02133 | -0.1056 | 1.7393
-3.5 | 0.0933 | 0.01782 | -0.105 | 5.2357
-3 | 0.148 | 0.01622 | -0.1046 | 9.1245
-2.5 | 0.2028 | 0.0151 | -0.1042 | 13.4305
-2 | 0.2572 | 0.01395 | -0.104 | 18.4373
-1.5 | 0.3087 | 0.01192 | -0.1042 | 25.8977
-1 | 0.3599 | 0.01147 | -0.103 | 31.3775
-0.5 | 0.4198 | 0.01073 | -0.1028 | 39.124
0 | 0.4758 | 0.01085 | -0.1029 | 43.8525
0.5 | 0.5312 | 0.01109 | -0.103 | 47.899
1 | 0.5872 | 0.01117 | -0.1028 | 52.5694
1.5 | 0.6422 | 0.01141 | -0.1028 | 56.284
2 | 0.6977 | 0.01156 | -0.1027 | 60.3547
2.5 | 0.7535 | 0.01166 | -0.1026 | 64.6226
3 | 0.8082 | 0.01186 | -0.1024 | 68.145
3.5 | 0.8633 | 0.01198 | -0.1022 | 72.0618
4 | 0.9186 | 0.01197 | -0.1018 | 76.7419
4.5 | 0.9734 | 0.01191 | -0.1013 | 81.7296
5 | 1.0281 | 0.01146 | -0.1002 | 89.712
5.5 | 1.0787 | 0.01111 | -0.0986 | 97.0927
6 | 1.128 | 0.01129 | -0.0971 | 99.9114
6.5 | 1.1695 | 0.01209 | -0.0944 | 96.7328
7 | 1.179 | 0.01503 | -0.0879 | 78.4431
7.5 | 1.1613 | 0.01937 | -0.0784 | 59.9535
8 | 1.1675 | 0.02228 | -0.0723 | 52.4013
8.5 | 1.1804 | 0.02512 | -0.0677 | 46.9904
9 | 1.1891 | 0.02868 | -0.0632 | 41.4609
9.5 | 1.2107 | 0.03144 | -0.0601 | 38.5083
10 | 1.2342 | 0.03504 | -0.0568 | 35.2226
10.5 | 1.263 | 0.038 | -0.0543 | 33.2368
11 | 1.3102 | 0.04335 | -0.0526 | 30.2238
11.5 | 1.3257 | 0.04741 | -0.0496 | 27.9625
12 | 1.3348 | 0.0535 | -0.0467 | 24.9495
12.5 | 1.3271 | 0.0608 | -0.0439 | 21.8273
13 | 1.298 | 0.07077 | -0.0421 | 18.3411
13.5 | 1.2568 | 0.08259 | -0.0427 | 15.2173
14 | 1.212 | 0.09595 | -0.0465 | 12.6316
14.5 | 1.1678 | 0.11136 | -0.0538 | 10.4867
15 | 1.1242 | 0.12971 | -0.0651 | 8.667
15.5 | 1.0838 | 0.15157 | -0.0795 | 7.1505
16 | 1.0404 | 0.1901 | -0.0967 | 5.4729
16.5 | 1.0371 | 0.20611 | -0.1087 | 5.0318
17 | 1.0447 | 0.21631 | -0.115 | 4.8296

## 21. Re 250k Mach 0.25 (1)
BIGFOIL.COM POLAR EXPORT
NACA63-610 a=0.6
NACA63-610 a=0.6 |  |  |  | Cl Max: | 1.251 | at alpha= | 7.5 | deg
JavaFoil+Calcfoil stall+Eppler ext transition |  |  |  | L/D Max: | 94.056 | at alpha= | 5 | deg
Re: | 250000 |  |  | Cd Min: | 0.00906 | at alpha= | -0.5 | deg
Mach: | 0.25 |  |  | Cl=0 at alpha= | -4.0729 | deg
|  |  |  | @ Cl=0.1, Cd= | 0.034048
|  |  |  | @ Cl=0.4, Cd= | 0.0097657
|  |  |  | @ Cl=0.6, Cd= | 0.009447
alpha (deg) | Cl | Cd | Cm | Cl/Cd
-14.5 | -0.06 | 0.24953 | -0.032 | -0.239
-14 | -0.057 | 0.20907 | -0.032 | -0.272
-13.5 | -0.092 | 0.20144 | -0.031 | -0.456
-13 | -0.165 | 0.16712 | -0.03 | -0.989
-12.5 | -0.207 | 0.16065 | -0.03 | -1.289
-12 | -0.241 | 0.14069 | -0.03 | -1.713
-11.5 | -0.269 | 0.13299 | -0.029 | -2.025
-11 | -0.292 | 0.11772 | -0.029 | -2.482
-10.5 | -0.309 | 0.11706 | -0.028 | -2.638
-10 | -0.319 | 0.09792 | -0.028 | -3.26
-9.5 | -0.323 | 0.08743 | -0.029 | -3.694
-9 | -0.32 | 0.08227 | -0.029 | -3.887
-8.5 | -0.31 | 0.0727 | -0.03 | -4.261
-8 | -0.293 | 0.06599 | -0.031 | -4.441
-7.5 | -0.27 | 0.05913 | -0.031 | -4.569
-7 | -0.242 | 0.05592 | -0.032 | -4.322
-6.5 | -0.208 | 0.05127 | -0.032 | -4.062
-6 | -0.171 | 0.04724 | -0.033 | -3.614
-5.5 | -0.13 | 0.04402 | -0.034 | -2.949
-5 | -0.086 | 0.04137 | -0.034 | -2.083
-4.5 | -0.041 | 0.03907 | -0.035 | -1.036
-4 | 0.007 | 0.03718 | -0.035 | 0.177
-3.5 | 0.055 | 0.03537 | -0.037 | 1.541
-3 | 0.103 | 0.03396 | -0.039 | 3.036
-2.5 | 0.152 | 0.03246 | -0.041 | 4.688
-2 | 0.25 | 0.01015 | -0.09 | 24.665
-1.5 | 0.312 | 0.01038 | -0.09 | 30.04
-1 | 0.373 | 0.01031 | -0.09 | 36.18
-0.5 | 0.435 | 0.00906 | -0.09 | 47.98
0 | 0.49 | 0.0092 | -0.09 | 53.276
0.5 | 0.549 | 0.0093 | -0.09 | 59.019
1 | 0.608 | 0.00947 | -0.091 | 64.209
1.5 | 0.668 | 0.00938 | -0.091 | 71.261
2 | 0.728 | 0.00959 | -0.092 | 75.947
2.5 | 0.784 | 0.00986 | -0.092 | 79.56
3 | 0.842 | 0.00951 | -0.092 | 88.613
3.5 | 0.9 | 0.00988 | -0.092 | 91.077
4 | 0.955 | 0.0103 | -0.093 | 92.695
4.5 | 1.009 | 0.01076 | -0.093 | 93.709
5 | 1.061 | 0.01128 | -0.093 | 94.056
5.5 | 1.11 | 0.01186 | -0.093 | 93.55
6 | 1.149 | 0.01903 | -0.093 | 60.384
6.5 | 1.189 | 0.02014 | -0.093 | 58.999
7 | 1.223 | 0.02134 | -0.094 | 57.31
7.5 | 1.251 | 0.02265 | -0.094 | 55.213
8 | 1.054 | 0.05316 | -0.042 | 19.823
8.5 | 1.054 | 0.05798 | -0.036 | 18.176
9 | 1.044 | 0.06311 | -0.033 | 16.546
9.5 | 1.023 | 0.06814 | -0.032 | 15.011
10 | 0.989 | 0.07576 | -0.029 | 13.049
10.5 | 0.942 | 0.0851 | -0.027 | 11.067
11 | 0.883 | 0.09569 | -0.023 | 9.227
11.5 | 0.813 | 0.10399 | -0.024 | 7.822
12 | 0.735 | 0.11432 | -0.026 | 6.425
12.5 | 0.648 | 0.12122 | -0.028 | 5.347

## 22. Re 250k Mach 0.25 (2)
BIGFOIL.COM POLAR EXPORT
NACA63-610 a=0.6
NACA63-610 a=0.6 |  |  |  | Cl Max: | 1.298 | at alpha= | 11 | deg
XFOIL ncrit=9 |  |  |  | L/D Max: | 98.6236 | at alpha= | 6 | deg
Re: | 250000 |  |  | Cd Min: | 0.19805 | at alpha= | 16 | deg
Mach: | 0.25 |  |  | Cl=0 at alpha= | -99 | deg
|  |  |  | @ Cl=0.1, Cd= | 0.01117
|  |  |  | @ Cl=0.4, Cd= | 0.01117
|  |  |  | @ Cl=0.6, Cd= | 0.011556
alpha (deg) | Cl | Cd | Cm | Cl/Cd
0 | 0.4885 | 0.01117 | -0.1056 | 43.7332
0.5 | 0.5461 | 0.01131 | -0.1056 | 48.2847
1 | 0.603 | 0.01157 | -0.1056 | 52.1175
1.5 | 0.6613 | 0.01162 | -0.1054 | 56.9105
2 | 0.7177 | 0.01187 | -0.1054 | 60.4634
2.5 | 0.7744 | 0.01209 | -0.1052 | 64.0529
3 | 0.8325 | 0.01216 | -0.1049 | 68.4622
3.5 | 0.8902 | 0.01222 | -0.1046 | 72.8478
4 | 0.9471 | 0.01225 | -0.1041 | 77.3143
4.5 | 1.0047 | 0.01213 | -0.1035 | 82.8277
5 | 1.0598 | 0.01172 | -0.102 | 90.4266
5.5 | 1.1119 | 0.01143 | -0.1 | 97.2791
6 | 1.1608 | 0.01177 | -0.0978 | 98.6236
6.5 | 1.1922 | 0.01321 | -0.0932 | 90.2498
7 | 1.177 | 0.01725 | -0.0833 | 68.2319
7.5 | 1.1592 | 0.02136 | -0.0742 | 54.2697
8 | 1.1669 | 0.02465 | -0.0688 | 47.3387
8.5 | 1.1798 | 0.0279 | -0.0645 | 42.2867
9 | 1.1899 | 0.03177 | -0.0601 | 37.4536
9.5 | 1.2111 | 0.03506 | -0.0568 | 34.5436
10 | 1.2405 | 0.03875 | -0.0534 | 32.0129
10.5 | 1.2709 | 0.04266 | -0.0507 | 29.7914
11 | 1.298 | 0.04982 | -0.0477 | 26.0538
11.5 | 1.2946 | 0.05585 | -0.0447 | 23.1799
12 | 1.2796 | 0.06385 | -0.0426 | 20.0407
12.5 | 1.2533 | 0.07355 | -0.0423 | 17.0401
13 | 1.2188 | 0.08507 | -0.0444 | 14.327
13.5 | 1.1806 | 0.0987 | -0.0497 | 11.9615
14 | 1.1418 | 0.11462 | -0.0583 | 9.9616
14.5 | 1.1045 | 0.13316 | -0.0701 | 8.2945
15 | 1.0725 | 0.15411 | -0.0837 | 6.9593
15.5 | 1.0416 | 0.18811 | -0.1001 | 5.5372
16 | 1.0495 | 0.19805 | -0.1031 | 5.2992

## 23. Re 250k Mach 0.50 (1)
BIGFOIL.COM POLAR EXPORT
NACA63-610 a=0.6
NACA63-610 a=0.6 |  |  |  | Cl Max: | 1.248 | at alpha= | 20 | deg
JavaFoil+Calcfoil stall+Eppler ext transition |  |  |  | L/D Max: | 88.33 | at alpha= | 4 | deg
Re: | 250000 |  |  | Cd Min: | 0.00986 | at alpha= | 0.5 | deg
Mach: | 0.5 |  |  | Cl=0 at alpha= | -4.07 | deg
|  |  |  | @ Cl=0.1, Cd= | 0.03562
|  |  |  | @ Cl=0.4, Cd= | 0.01068
|  |  |  | @ Cl=0.6, Cd= | 0.0098695
alpha (deg) | Cl | Cd | Cm | Cl/Cd
-20 | -0.871 | 0.25438 | -0.047 | -3.424
-19.5 | -0.844 | 0.24988 | -0.047 | -3.377
-19 | -0.817 | 0.24875 | -0.047 | -3.284
-18.5 | -0.79 | 0.23095 | -0.047 | -3.421
-18 | -0.763 | 0.23816 | -0.047 | -3.203
-17.5 | -0.734 | 0.21807 | -0.045 | -3.366
-17 | -0.707 | 0.2232 | -0.045 | -3.166
-16.5 | -0.68 | 0.20745 | -0.045 | -3.276
-16 | -0.652 | 0.20282 | -0.045 | -3.217
-15.5 | -0.625 | 0.19967 | -0.046 | -3.131
-15 | -0.598 | 0.18693 | -0.046 | -3.199
-14.5 | -0.569 | 0.182 | -0.043 | -3.129
-14 | -0.542 | 0.17423 | -0.043 | -3.111
-13.5 | -0.515 | 0.1698 | -0.043 | -3.032
-13 | -0.487 | 0.17162 | -0.043 | -2.84
-12.5 | -0.46 | 0.16963 | -0.043 | -2.713
-12 | -0.433 | 0.152 | -0.044 | -2.849
-11.5 | -0.406 | 0.16295 | -0.043 | -2.489
-11 | -0.378 | 0.14429 | -0.04 | -2.617
-10.5 | -0.35 | 0.14038 | -0.04 | -2.495
-10 | -0.323 | 0.12784 | -0.041 | -2.527
-9.5 | -0.296 | 0.12279 | -0.041 | -2.408
-9 | -0.268 | 0.11987 | -0.041 | -2.239
-8.5 | -0.241 | 0.11923 | -0.041 | -2.023
-8 | -0.213 | 0.1172 | -0.036 | -1.822
-7.5 | -0.186 | 0.10752 | -0.037 | -1.733
-7 | -0.159 | 0.11372 | -0.036 | -1.399
-6.5 | -0.132 | 0.10119 | -0.037 | -1.304
-6 | -0.105 | 0.09726 | -0.038 | -1.077
-5.5 | -0.108 | 0.06061 | -0.035 | -1.784
-5 | -0.087 | 0.04856 | -0.036 | -1.791
-4.5 | -0.043 | 0.04308 | -0.037 | -0.999
-4 | 0.007 | 0.03954 | -0.038 | 0.18
-3.5 | 0.06 | 0.03699 | -0.039 | 1.617
-3 | 0.114 | 0.03514 | -0.04 | 3.241
-2.5 | 0.169 | 0.03359 | -0.043 | 5.03
-2 | 0.224 | 0.03232 | -0.046 | 6.946
-1.5 | 0.348 | 0.01071 | -0.099 | 32.48
-1 | 0.417 | 0.01067 | -0.099 | 39.033
-0.5 | 0.486 | 0.01066 | -0.099 | 45.603
0 | 0.541 | 0.00995 | -0.1 | 54.423
0.5 | 0.607 | 0.00986 | -0.1 | 61.569
1 | 0.675 | 0.01005 | -0.101 | 67.109
1.5 | 0.741 | 0.01031 | -0.101 | 71.89
2 | 0.807 | 0.01064 | -0.102 | 75.869
2.5 | 0.868 | 0.011 | -0.102 | 78.853
3 | 0.932 | 0.01142 | -0.102 | 81.609
3.5 | 0.994 | 0.01133 | -0.102 | 87.721
4 | 1.054 | 0.01193 | -0.103 | 88.33
4.5 | 1.111 | 0.01264 | -0.103 | 87.859
5 | 1.164 | 0.01339 | -0.103 | 86.912
5.5 | 1.206 | 0.02175 | -0.103 | 55.434
6 | 1.238 | 0.02372 | -0.103 | 52.203
6.5 | 1.051 | 0.04599 | -0.051 | 22.859
7 | 1.033 | 0.05168 | -0.04 | 19.985
7.5 | 0.935 | 0.0623 | -0.031 | 15.01
8 | 0.639 | 0.10111 | -0.034 | 6.316
8.5 | 0.665 | 0.10868 | -0.04 | 6.118
9 | 0.69 | 0.11977 | -0.039 | 5.763
9.5 | 0.716 | 0.12243 | -0.039 | 5.846
10 | 0.742 | 0.1273 | -0.046 | 5.83
10.5 | 0.768 | 0.13085 | -0.046 | 5.866
11 | 0.793 | 0.14685 | -0.045 | 5.398
11.5 | 0.819 | 0.15435 | -0.051 | 5.309
12 | 0.844 | 0.16885 | -0.051 | 5.001
12.5 | 0.869 | 0.17233 | -0.051 | 5.045
13 | 0.895 | 0.17258 | -0.052 | 5.185
13.5 | 0.921 | 0.18027 | -0.056 | 5.111
14 | 0.946 | 0.18784 | -0.056 | 5.037
14.5 | 0.971 | 0.19665 | -0.057 | 4.938
15 | 0.998 | 0.21071 | -0.061 | 4.737
15.5 | 1.023 | 0.21458 | -0.061 | 4.766
16 | 1.047 | 0.22256 | -0.061 | 4.706
16.5 | 1.075 | 0.23152 | -0.065 | 4.643
17 | 1.099 | 0.23213 | -0.065 | 4.736
17.5 | 1.124 | 0.23903 | -0.066 | 4.701
18 | 1.148 | 0.24653 | -0.067 | 4.658
18.5 | 1.175 | 0.26221 | -0.069 | 4.483
19 | 1.199 | 0.26708 | -0.07 | 4.491
19.5 | 1.224 | 0.26993 | -0.07 | 4.533
20 | 1.248 | 0.28349 | -0.071 | 4.402

## 24. Re 250k Mach 0.50 (2)
BIGFOIL.COM POLAR EXPORT
NACA63-610 a=0.6
NACA63-610 a=0.6 |  |  |  | Cl Max: | 1.2639 | at alpha= | 20 | deg
XFOIL ncrit=9 |  |  |  | L/D Max: | 91.4138 | at alpha= | 5.5 | deg
Re: | 250000 |  |  | Cd Min: | 0.31129 | at alpha= | 20 | deg
Mach: | 0.5 |  |  | Cl=0 at alpha= | -4.3595 | deg
|  |  |  | @ Cl=0.1, Cd= | 0.024227
|  |  |  | @ Cl=0.4, Cd= | 0.014075
|  |  |  | @ Cl=0.6, Cd= | 0.012869
alpha (deg) | Cl | Cd | Cm | Cl/Cd
-20 | -0.6731 | 0.26359 | 0.0404 | -2.5536
-19.5 | -0.6491 | 0.25573 | 0.035 | -2.5382
-19 | -0.625 | 0.24776 | 0.0295 | -2.5226
-18.5 | -0.6 | 0.24009 | 0.0237 | -2.4991
-18 | -0.5789 | 0.23474 | 0.0168 | -2.4661
-17 | -0.5289 | 0.21591 | 0.0079 | -2.4496
-16.5 | -0.5047 | 0.20805 | 0.0032 | -2.4259
-16 | -0.4807 | 0.20038 | -0.0017 | -2.3989
-15.5 | -0.4566 | 0.19259 | -0.0068 | -2.3708
-15 | -0.433 | 0.18493 | -0.0119 | -2.3414
-14.5 | -0.4119 | 0.17869 | -0.0185 | -2.3051
-14 | -0.3961 | 0.17324 | -0.0253 | -2.2864
-13.5 | -0.3652 | 0.16143 | -0.028 | -2.2623
-13 | -0.3404 | 0.15377 | -0.0325 | -2.2137
-12.5 | -0.317 | 0.14634 | -0.0379 | -2.1662
-12 | -0.2878 | 0.13855 | -0.0468 | -2.0772
-11.5 | -0.2681 | 0.13288 | -0.0569 | -2.0176
-11 | -0.2518 | 0.1263 | -0.0625 | -1.9937
-10.5 | -0.224 | 0.11576 | -0.0623 | -1.935
-10 | -0.2056 | 0.10931 | -0.064 | -1.8809
-9.5 | -0.1897 | 0.10322 | -0.067 | -1.8378
-9 | -0.1866 | 0.0992 | -0.0733 | -1.881
-8.5 | -0.1781 | 0.09351 | -0.0779 | -1.9046
-8 | -0.1536 | 0.08447 | -0.0773 | -1.8184
-7.5 | -0.1365 | 0.07875 | -0.0789 | -1.7333
-7 | -0.1247 | 0.07307 | -0.0824 | -1.7066
-6.5 | -0.1259 | 0.06777 | -0.094 | -1.8578
-6 | -0.11 | 0.06065 | -0.0929 | -1.8137
-5.5 | -0.0851 | 0.05437 | -0.0994 | -1.5652
-5 | -0.0552 | 0.04531 | -0.1125 | -1.2183
-4.5 | -0.0147 | 0.03937 | -0.1158 | -0.37338
-4 | 0.0376 | 0.03053 | -0.1213 | 1.2316
-3.5 | 0.0974 | 0.02439 | -0.1222 | 3.9934
-3 | 0.161 | 0.02039 | -0.1221 | 7.896
-2.5 | 0.2264 | 0.01816 | -0.1211 | 12.467
-2 | 0.2897 | 0.01664 | -0.1203 | 17.4099
-1.5 | 0.3541 | 0.01538 | -0.1197 | 23.0234
-1 | 0.4146 | 0.01366 | -0.1199 | 30.3514
-0.5 | 0.4728 | 0.01336 | -0.1182 | 35.3892
0 | 0.5413 | 0.0125 | -0.1171 | 43.304
0.5 | 0.6049 | 0.0129 | -0.1171 | 46.8915
1 | 0.669 | 0.01322 | -0.1169 | 50.6051
1.5 | 0.7371 | 0.01324 | -0.1168 | 55.6722
2 | 0.7997 | 0.01362 | -0.1163 | 58.7151
2.5 | 0.8629 | 0.01398 | -0.1156 | 61.7239
3 | 0.9269 | 0.01426 | -0.1149 | 65
3.5 | 0.992 | 0.01442 | -0.1139 | 68.7933
4 | 1.058 | 0.01445 | -0.1126 | 73.218
4.5 | 1.1288 | 0.01397 | -0.1111 | 80.8017
5 | 1.1904 | 0.01334 | -0.1075 | 89.2354
5.5 | 1.2414 | 0.01358 | -0.1025 | 91.4138
6 | 1.2581 | 0.01523 | -0.0935 | 82.6067
6.5 | 1.218 | 0.01962 | -0.0805 | 62.0795
7 | 1.1836 | 0.02572 | -0.0721 | 46.0187
7.5 | 1.178 | 0.0309 | -0.0664 | 38.123
8 | 1.1806 | 0.03592 | -0.0618 | 32.8675
8.5 | 1.1881 | 0.04089 | -0.0572 | 29.056
9 | 1.2035 | 0.04584 | -0.0526 | 26.2544
9.5 | 1.2267 | 0.05108 | -0.0485 | 24.0153
10 | 1.2296 | 0.05863 | -0.046 | 20.9722
10.5 | 1.2124 | 0.06856 | -0.046 | 17.6838
11 | 1.1859 | 0.08045 | -0.049 | 14.7408
11.5 | 1.1563 | 0.09407 | -0.0549 | 12.2919
12 | 1.1249 | 0.10963 | -0.0637 | 10.2609
12.5 | 1.0961 | 0.12683 | -0.0748 | 8.6423
13 | 1.075 | 0.1448 | -0.0864 | 7.424
13.5 | 1.0662 | 0.16167 | -0.0964 | 6.5949
14 | 1.0662 | 0.17632 | -0.1049 | 6.047
14.5 | 1.0722 | 0.18943 | -0.1122 | 5.6601
15.5 | 1.1037 | 0.21746 | -0.1231 | 5.0754
16 | 1.1066 | 0.23042 | -0.1353 | 4.8025
16.5 | 1.128 | 0.23921 | -0.1396 | 4.7155
17 | 1.1535 | 0.24985 | -0.1413 | 4.6168
17.5 | 1.1681 | 0.26077 | -0.1491 | 4.4794
18 | 1.179 | 0.27098 | -0.1595 | 4.3509
18.5 | 1.1992 | 0.28059 | -0.1653 | 4.2739
19 | 1.221 | 0.28969 | -0.17 | 4.2149
19.5 | 1.2496 | 0.3027 | -0.1716 | 4.1282
20 | 1.2639 | 0.31129 | -0.1799 | 4.0602

## 25. Re 500k Mach 0.00 (1)
BIGFOIL.COM POLAR EXPORT
NACA63-610 a=0.6
NACA63-610 a=0.6 |  |  |  | Cl Max: | 1.281 | at alpha= | 9 | deg
JavaFoil+Calcfoil stall+Eppler ext transition |  |  |  | L/D Max: | 126.311 | at alpha= | 5 | deg
Re: | 500000 |  |  | Cd Min: | 0.00664 | at alpha= | 1.5 | deg
Mach: | 0 |  |  | Cl=0 at alpha= | -4.0652 | deg
|  |  |  | @ Cl=0.1, Cd= | 0.016976
|  |  |  | @ Cl=0.4, Cd= | 0.0072865
|  |  |  | @ Cl=0.6, Cd= | 0.0068297
alpha (deg) | Cl | Cd | Cm | Cl/Cd
-17 | -0.307 | 0.19451 | -0.03 | -1.579
-16.5 | -0.321 | 0.18136 | -0.029 | -1.773
-16 | -0.336 | 0.1712 | -0.029 | -1.963
-15.5 | -0.351 | 0.16268 | -0.03 | -2.155
-15 | -0.365 | 0.1541 | -0.03 | -2.367
-14.5 | -0.378 | 0.14323 | -0.029 | -2.641
-14 | -0.391 | 0.13384 | -0.029 | -2.922
-13.5 | -0.403 | 0.12781 | -0.029 | -3.15
-13 | -0.412 | 0.1156 | -0.028 | -3.568
-12.5 | -0.416 | 0.11319 | -0.027 | -3.678
-12 | -0.417 | 0.10304 | -0.027 | -4.052
-11.5 | -0.416 | 0.09686 | -0.029 | -4.295
-11 | -0.411 | 0.08703 | -0.029 | -4.727
-10.5 | -0.404 | 0.08186 | -0.03 | -4.931
-10 | -0.392 | 0.07521 | -0.03 | -5.214
-9.5 | -0.377 | 0.07059 | -0.031 | -5.341
-9 | -0.358 | 0.06612 | -0.031 | -5.415
-8.5 | -0.335 | 0.05986 | -0.031 | -5.599
-8 | -0.309 | 0.05616 | -0.032 | -5.495
-7.5 | -0.278 | 0.05241 | -0.032 | -5.311
-7 | -0.245 | 0.04936 | -0.032 | -4.959
-6.5 | -0.208 | 0.04583 | -0.033 | -4.545
-6 | -0.169 | 0.04306 | -0.033 | -3.927
-5.5 | -0.128 | 0.04068 | -0.034 | -3.139
-5 | -0.084 | 0.03847 | -0.034 | -2.192
-4.5 | -0.04 | 0.03648 | -0.036 | -1.083
-4 | 0.006 | 0.03473 | -0.038 | 0.184
-3.5 | 0.053 | 0.03285 | -0.041 | 1.617
-3 | 0.124 | 0.00887 | -0.086 | 14.027
-2.5 | 0.183 | 0.00874 | -0.087 | 20.996
-2 | 0.243 | 0.00863 | -0.087 | 28.114
-1.5 | 0.302 | 0.0083 | -0.087 | 36.388
-1 | 0.361 | 0.00819 | -0.088 | 44.129
-0.5 | 0.421 | 0.0068 | -0.088 | 61.94
0 | 0.479 | 0.0068 | -0.088 | 70.532
0.5 | 0.538 | 0.00682 | -0.089 | 78.915
1 | 0.597 | 0.00684 | -0.089 | 87.265
1.5 | 0.655 | 0.00664 | -0.089 | 98.73
2 | 0.713 | 0.00675 | -0.09 | 105.717
2.5 | 0.769 | 0.00666 | -0.09 | 115.411
3 | 0.827 | 0.00698 | -0.09 | 118.495
3.5 | 0.883 | 0.00725 | -0.091 | 121.795
4 | 0.938 | 0.00752 | -0.091 | 124.71
4.5 | 0.992 | 0.00789 | -0.091 | 125.74
5 | 1.043 | 0.00826 | -0.092 | 126.311
5.5 | 1.093 | 0.00867 | -0.092 | 126.018
6 | 1.125 | 0.01558 | -0.091 | 72.236
6.5 | 1.167 | 0.01647 | -0.091 | 70.875
7 | 1.205 | 0.01742 | -0.091 | 69.177
7.5 | 1.238 | 0.01842 | -0.092 | 67.198
8 | 1.26 | 0.01953 | -0.092 | 64.515
8.5 | 1.275 | 0.02058 | -0.092 | 61.939
9 | 1.281 | 0.02167 | -0.092 | 59.128
9.5 | 1.066 | 0.06139 | -0.04 | 17.355
10 | 1.059 | 0.06615 | -0.041 | 16.015
10.5 | 1.045 | 0.07132 | -0.038 | 14.653
11 | 1.025 | 0.07784 | -0.036 | 13.167
11.5 | 0.999 | 0.08371 | -0.033 | 11.935
12 | 0.969 | 0.08925 | -0.031 | 10.852
12.5 | 0.935 | 0.09556 | -0.031 | 9.78
13 | 0.897 | 0.10021 | -0.03 | 8.953
13.5 | 0.858 | 0.11106 | -0.029 | 7.722
14 | 0.817 | 0.11589 | -0.031 | 7.049

## 26. Re 500k Mach 0.00 (2)
BIGFOIL.COM POLAR EXPORT
NACA63-610 a=0.6
NACA63-610 a=0.6 |  |  |  | Cl Max: | 1.3805 | at alpha= | 13.5 | deg
XFOIL ncrit=9 |  |  |  | L/D Max: | 131.151 | at alpha= | 5 | deg
Re: | 500000 |  |  | Cd Min: | 0.23597 | at alpha= | 18.5 | deg
Mach: | 0 |  |  | Cl=0 at alpha= | -4.2015 | deg
|  |  |  | @ Cl=0.1, Cd= | 0.01265
|  |  |  | @ Cl=0.4, Cd= | 0.0078523
|  |  |  | @ Cl=0.6, Cd= | 0.007034
alpha (deg) | Cl | Cd | Cm | Cl/Cd
-10.5 | -0.3042 | 0.10596 | -0.0474 | -2.8709
-10 | -0.286 | 0.10033 | -0.0483 | -2.8506
-9.5 | -0.2737 | 0.09439 | -0.0508 | -2.8997
-9 | -0.263 | 0.08833 | -0.0537 | -2.9775
-8.5 | -0.2595 | 0.08116 | -0.0593 | -3.1974
-8 | -0.2554 | 0.0744 | -0.0634 | -3.4328
-7.5 | -0.2498 | 0.06604 | -0.0714 | -3.7826
-7 | -0.2455 | 0.05173 | -0.0841 | -4.7458
-6.5 | -0.2153 | 0.04768 | -0.0864 | -4.5155
-6 | -0.1777 | 0.03937 | -0.0922 | -4.5136
-5.5 | -0.1349 | 0.02918 | -0.0959 | -4.623
-5 | -0.0868 | 0.02532 | -0.0972 | -3.4281
-4.5 | -0.0329 | 0.01793 | -0.0972 | -1.8349
-4 | 0.0222 | 0.0148 | -0.097 | 1.5
-3.5 | 0.0787 | 0.0134 | -0.0971 | 5.8731
-3 | 0.1335 | 0.01147 | -0.097 | 11.6391
-2.5 | 0.1897 | 0.01068 | -0.0973 | 17.7622
-2 | 0.2464 | 0.00995 | -0.0976 | 24.7638
-1.5 | 0.3032 | 0.00936 | -0.0979 | 32.3932
-1 | 0.3574 | 0.00799 | -0.0986 | 44.7309
-0.5 | 0.4131 | 0.00781 | -0.0986 | 52.8937
0 | 0.4601 | 0.00703 | -0.0965 | 65.4481
0.5 | 0.5257 | 0.00692 | -0.0983 | 75.9682
1 | 0.5825 | 0.007 | -0.0987 | 83.2143
1.5 | 0.6391 | 0.00711 | -0.0989 | 89.8875
2 | 0.6956 | 0.00719 | -0.0992 | 96.7455
2.5 | 0.7519 | 0.0073 | -0.0994 | 103
3 | 0.8081 | 0.0074 | -0.0995 | 109.2027
3.5 | 0.8639 | 0.00747 | -0.0996 | 115.6493
4 | 0.9192 | 0.00754 | -0.0996 | 121.9098
4.5 | 0.9734 | 0.00759 | -0.0993 | 128.2477
5 | 1.0256 | 0.00782 | -0.0988 | 131.1509
5.5 | 1.0762 | 0.00832 | -0.0981 | 129.351
6 | 1.1212 | 0.00929 | -0.0967 | 120.6889
6.5 | 1.1469 | 0.01181 | -0.0929 | 97.1126
7 | 1.163 | 0.0148 | -0.0879 | 78.5811
7.5 | 1.1841 | 0.01695 | -0.0831 | 69.8584
8 | 1.207 | 0.01845 | -0.0785 | 65.4201
8.5 | 1.2283 | 0.02026 | -0.0742 | 60.6269
9 | 1.2437 | 0.02272 | -0.0699 | 54.7403
9.5 | 1.265 | 0.02495 | -0.0666 | 50.7014
10 | 1.2857 | 0.02737 | -0.0636 | 46.9748
10.5 | 1.297 | 0.03083 | -0.06 | 42.0694
11 | 1.3203 | 0.03329 | -0.0578 | 39.6606
11.5 | 1.3289 | 0.03759 | -0.0546 | 35.3525
12 | 1.347 | 0.04124 | -0.0521 | 32.6625
12.5 | 1.3635 | 0.04508 | -0.05 | 30.2462
13 | 1.3751 | 0.04971 | -0.048 | 27.6624
13.5 | 1.3805 | 0.05503 | -0.0465 | 25.0863
14 | 1.3787 | 0.06153 | -0.0455 | 22.407
14.5 | 1.3679 | 0.06951 | -0.0455 | 19.6792
15 | 1.3441 | 0.08006 | -0.047 | 16.7887
15.5 | 1.3094 | 0.09333 | -0.0509 | 14.0298
16 | 1.2785 | 0.10724 | -0.0571 | 11.9219
16.5 | 1.2449 | 0.12325 | -0.0659 | 10.1006
17 | 1.053 | 0.20897 | -0.1129 | 5.039
17.5 | 1.0653 | 0.21595 | -0.117 | 4.9331
18 | 1.0705 | 0.22521 | -0.1219 | 4.7533
18.5 | 1.081 | 0.23597 | -0.128 | 4.5811

## 27. Re 500k Mach 0.10 (1)
BIGFOIL.COM POLAR EXPORT
NACA63-610 a=0.6
NACA63-610 a=0.6 |  |  |  | Cl Max: | 1.279 | at alpha= | 9 | deg
JavaFoil+Calcfoil stall+Eppler ext transition |  |  |  | L/D Max: | 126.056 | at alpha= | 5 | deg
Re: | 500000 |  |  | Cd Min: | 0.00657 | at alpha= | 2 | deg
Mach: | 0.1 |  |  | Cl=0 at alpha= | -4.0652 | deg
|  |  |  | @ Cl=0.1, Cd= | 0.01728
|  |  |  | @ Cl=0.4, Cd= | 0.0073405
|  |  |  | @ Cl=0.6, Cd= | 0.00687
alpha (deg) | Cl | Cd | Cm | Cl/Cd
-16.5 | -0.281 | 0.19207 | -0.03 | -1.461
-16 | -0.297 | 0.18278 | -0.03 | -1.625
-15.5 | -0.314 | 0.17358 | -0.03 | -1.808
-15 | -0.33 | 0.15574 | -0.03 | -2.121
-14.5 | -0.347 | 0.14613 | -0.029 | -2.372
-14 | -0.362 | 0.14037 | -0.03 | -2.58
-13.5 | -0.377 | 0.12787 | -0.029 | -2.946
-13 | -0.39 | 0.12133 | -0.029 | -3.211
-12.5 | -0.396 | 0.11685 | -0.028 | -3.392
-12 | -0.4 | 0.10655 | -0.028 | -3.756
-11.5 | -0.401 | 0.09848 | -0.028 | -4.076
-11 | -0.4 | 0.093 | -0.029 | -4.296
-10.5 | -0.394 | 0.08279 | -0.03 | -4.759
-10 | -0.385 | 0.07596 | -0.03 | -5.066
-9.5 | -0.372 | 0.07122 | -0.031 | -5.217
-9 | -0.354 | 0.06717 | -0.031 | -5.273
-8.5 | -0.333 | 0.06154 | -0.032 | -5.406
-8 | -0.307 | 0.05649 | -0.032 | -5.437
-7.5 | -0.278 | 0.05294 | -0.032 | -5.245
-7 | -0.245 | 0.04965 | -0.032 | -4.927
-6.5 | -0.208 | 0.04607 | -0.033 | -4.525
-6 | -0.169 | 0.0432 | -0.033 | -3.922
-5.5 | -0.128 | 0.04069 | -0.034 | -3.147
-5 | -0.085 | 0.03866 | -0.034 | -2.189
-4.5 | -0.04 | 0.0366 | -0.036 | -1.084
-4 | 0.006 | 0.03482 | -0.037 | 0.185
-3.5 | 0.053 | 0.03311 | -0.039 | 1.609
-3 | 0.125 | 0.00886 | -0.087 | 14.109
-2.5 | 0.184 | 0.00874 | -0.087 | 21.084
-2 | 0.244 | 0.00862 | -0.087 | 28.285
-1.5 | 0.303 | 0.00831 | -0.088 | 36.497
-1 | 0.363 | 0.00821 | -0.088 | 44.216
-0.5 | 0.423 | 0.0068 | -0.088 | 62.262
0 | 0.482 | 0.00682 | -0.089 | 70.69
0.5 | 0.541 | 0.00682 | -0.089 | 79.339
1 | 0.6 | 0.00687 | -0.09 | 87.259
1.5 | 0.658 | 0.00666 | -0.09 | 98.883
2 | 0.717 | 0.00657 | -0.09 | 109.195
2.5 | 0.773 | 0.00668 | -0.091 | 115.733
3 | 0.831 | 0.00699 | -0.091 | 118.816
3.5 | 0.887 | 0.00728 | -0.091 | 121.884
4 | 0.943 | 0.00759 | -0.092 | 124.161
4.5 | 0.996 | 0.00794 | -0.092 | 125.538
5 | 1.048 | 0.00832 | -0.092 | 126.056
5.5 | 1.097 | 0.00874 | -0.092 | 125.567
6 | 1.13 | 0.0157 | -0.091 | 71.972
6.5 | 1.171 | 0.01663 | -0.092 | 70.438
7 | 1.209 | 0.01758 | -0.092 | 68.758
7.5 | 1.241 | 0.0186 | -0.092 | 66.702
8 | 1.262 | 0.01974 | -0.092 | 63.936
8.5 | 1.275 | 0.02092 | -0.092 | 60.947
9 | 1.279 | 0.02214 | -0.092 | 57.77
9.5 | 1.064 | 0.06134 | -0.045 | 17.348
10 | 1.052 | 0.0665 | -0.04 | 15.821
10.5 | 1.034 | 0.07245 | -0.037 | 14.277
11 | 1.01 | 0.07876 | -0.035 | 12.827
11.5 | 0.98 | 0.08513 | -0.031 | 11.509
12 | 0.945 | 0.09008 | -0.031 | 10.489
12.5 | 0.906 | 0.09627 | -0.031 | 9.408
13 | 0.863 | 0.10206 | -0.03 | 8.459
13.5 | 0.819 | 0.10931 | -0.03 | 7.491
14 | 0.773 | 0.1165 | -0.031 | 6.637

## 28. Re 500k Mach 0.10 (2)
BIGFOIL.COM POLAR EXPORT
NACA63-610 a=0.6
NACA63-610 a=0.6 |  |  |  | Cl Max: | 1.369 | at alpha= | 13.5 | deg
XFOIL ncrit=9 |  |  |  | L/D Max: | 131.093 | at alpha= | 5 | deg
Re: | 500000 |  |  | Cd Min: | 0.24025 | at alpha= | -20 | deg
Mach: | 0.1 |  |  | Cl=0 at alpha= | -4.2009 | deg
|  |  |  | @ Cl=0.1, Cd= | 0.012776
|  |  |  | @ Cl=0.4, Cd= | 0.0078898
|  |  |  | @ Cl=0.6, Cd= | 0.0070474
alpha (deg) | Cl | Cd | Cm | Cl/Cd
-20 | -0.6164 | 0.24025 | 0.033 | -2.5657
-19.5 | -0.5979 | 0.23385 | 0.0287 | -2.5568
-19 | -0.5789 | 0.22712 | 0.0243 | -2.5489
-18.5 | -0.5603 | 0.2206 | 0.0197 | -2.5399
-18 | -0.5439 | 0.21418 | 0.0149 | -2.5395
-17.5 | -0.5266 | 0.20678 | 0.0107 | -2.5467
-17 | -0.5074 | 0.19983 | 0.0079 | -2.5392
-16.5 | -0.4892 | 0.19352 | 0.004 | -2.5279
-16 | -0.4714 | 0.18688 | 0.0001 | -2.5225
-15.5 | -0.4538 | 0.17991 | -0.0038 | -2.5224
-15 | -0.4367 | 0.17296 | -0.0079 | -2.5249
-14.5 | -0.4232 | 0.16611 | -0.0129 | -2.5477
-14 | -0.4115 | 0.15908 | -0.0176 | -2.5867
-13.5 | -0.3935 | 0.15043 | -0.02 | -2.6158
-13 | -0.3757 | 0.14386 | -0.0229 | -2.6116
-12.5 | -0.3591 | 0.13723 | -0.0265 | -2.6168
-12 | -0.3291 | 0.12838 | -0.0355 | -2.5635
-11.5 | -0.3198 | 0.12166 | -0.0413 | -2.6286
-11 | -0.3099 | 0.11491 | -0.0446 | -2.6969
-10.5 | -0.302 | 0.10645 | -0.0472 | -2.837
-10 | -0.2836 | 0.1008 | -0.0483 | -2.8135
-9.5 | -0.2711 | 0.0948 | -0.0509 | -2.8597
-9 | -0.2605 | 0.08871 | -0.0537 | -2.9365
-8.5 | -0.2566 | 0.08159 | -0.0595 | -3.145
-8 | -0.2516 | 0.0748 | -0.0636 | -3.3636
-7.5 | -0.2472 | 0.06681 | -0.0707 | -3.7
-7 | -0.243 | 0.05345 | -0.0828 | -4.5463
-6.5 | -0.2138 | 0.04894 | -0.0857 | -4.3686
-6 | -0.1772 | 0.04027 | -0.0921 | -4.4003
-5.5 | -0.1347 | 0.02996 | -0.0962 | -4.496
-5 | -0.0871 | 0.02571 | -0.0977 | -3.3878
-4.5 | -0.0332 | 0.01837 | -0.0978 | -1.8073
-4 | 0.0223 | 0.01499 | -0.0977 | 1.4877
-3.5 | 0.079 | 0.01351 | -0.0977 | 5.8475
-3 | 0.1342 | 0.01158 | -0.0976 | 11.5889
-2.5 | 0.1908 | 0.01072 | -0.0979 | 17.7985
-2 | 0.2478 | 0.00999 | -0.0981 | 24.8048
-1.5 | 0.305 | 0.00943 | -0.0984 | 32.3436
-1 | 0.3595 | 0.00802 | -0.0992 | 44.8254
-0.5 | 0.4155 | 0.00784 | -0.0992 | 52.9974
0 | 0.4642 | 0.0071 | -0.0974 | 65.3803
0.5 | 0.5287 | 0.00695 | -0.0989 | 76.0719
1 | 0.5858 | 0.00702 | -0.0992 | 83.4473
1.5 | 0.6428 | 0.00713 | -0.0994 | 90.1543
2 | 0.6997 | 0.00722 | -0.0997 | 96.9114
2.5 | 0.7563 | 0.00733 | -0.0999 | 103.1787
3 | 0.8128 | 0.00743 | -0.1001 | 109.3943
3.5 | 0.869 | 0.0075 | -0.1001 | 115.8667
4 | 0.9247 | 0.00757 | -0.1001 | 122.1532
4.5 | 0.9793 | 0.00762 | -0.0998 | 128.5171
5 | 1.0317 | 0.00787 | -0.0992 | 131.0928
5.5 | 1.0822 | 0.00841 | -0.0984 | 128.6801
6 | 1.1267 | 0.00943 | -0.0968 | 119.4804
6.5 | 1.1502 | 0.01211 | -0.0926 | 94.9794
7 | 1.165 | 0.0151 | -0.0874 | 77.1523
7.5 | 1.185 | 0.01716 | -0.0823 | 69.0559
8 | 1.2066 | 0.01879 | -0.0775 | 64.215
8.5 | 1.2286 | 0.02065 | -0.0734 | 59.4964
9 | 1.2408 | 0.02342 | -0.0688 | 52.9804
9.5 | 1.2646 | 0.02556 | -0.0657 | 49.4757
10 | 1.283 | 0.02825 | -0.0626 | 45.4159
10.5 | 1.2962 | 0.03164 | -0.0591 | 40.9671
11 | 1.3183 | 0.0343 | -0.0569 | 38.4344
11.5 | 1.3264 | 0.03896 | -0.0534 | 34.0452
12 | 1.3453 | 0.04258 | -0.0511 | 31.5946
12.5 | 1.3601 | 0.04681 | -0.0489 | 29.0558
13 | 1.3688 | 0.05199 | -0.047 | 26.3281
13.5 | 1.369 | 0.05815 | -0.0456 | 23.5426
14 | 1.3603 | 0.06574 | -0.045 | 20.6921
14.5 | 1.344 | 0.07477 | -0.0458 | 17.9751
15 | 1.3202 | 0.08565 | -0.0485 | 15.4139
15.5 | 1.2896 | 0.09876 | -0.0534 | 13.0579
16 | 1.2507 | 0.1154 | -0.0617 | 10.838
16.5 | 1.0757 | 0.18411 | -0.1014 | 5.8427
17 | 1.0858 | 0.18977 | -0.1059 | 5.7217
17.5 | 1.0665 | 0.21817 | -0.1187 | 4.8884
18 | 1.0733 | 0.22674 | -0.1232 | 4.7336
18.5 | 1.0842 | 0.23738 | -0.1292 | 4.5674

## 29. Re 500k Mach 0.25 (1)
BIGFOIL.COM POLAR EXPORT
NACA63-610 a=0.6
NACA63-610 a=0.6 |  |  |  | Cl Max: | 1.268 | at alpha= | 8 | deg
JavaFoil+Calcfoil stall+Eppler ext transition |  |  |  | L/D Max: | 124.417 | at alpha= | 5 | deg
Re: | 500000 |  |  | Cd Min: | 0.0067 | at alpha= | 1 | deg
Mach: | 0.25 |  |  | Cl=0 at alpha= | -4.0729 | deg
|  |  |  | @ Cl=0.1, Cd= | 0.01826
|  |  |  | @ Cl=0.4, Cd= | 0.0076634
|  |  |  | @ Cl=0.6, Cd= | 0.12188
alpha (deg) | Cl | Cd | Cm | Cl/Cd
-14.5 | -0.06 | 0.1364 | -0.034 | -0.438
-14 | -0.057 | 0.12794 | -0.034 | -0.445
-13.5 | -0.092 | 0.17072 | -0.034 | -0.538
-13 | -0.165 | 0.14879 | -0.032 | -1.111
-12.5 | -0.207 | 0.1326 | -0.032 | -1.563
-12 | -0.241 | 0.12357 | -0.032 | -1.952
-11.5 | -0.269 | 0.11272 | -0.031 | -2.391
-11 | -0.292 | 0.10108 | -0.031 | -2.891
-10.5 | -0.309 | 0.09498 | -0.03 | -3.253
-10 | -0.319 | 0.08454 | -0.03 | -3.778
-9.5 | -0.323 | 0.07896 | -0.03 | -4.092
-9 | -0.32 | 0.07254 | -0.031 | -4.41
-8.5 | -0.31 | 0.06432 | -0.032 | -4.817
-8 | -0.293 | 0.05964 | -0.032 | -4.915
-7.5 | -0.27 | 0.05487 | -0.033 | -4.925
-7 | -0.242 | 0.05122 | -0.033 | -4.719
-6.5 | -0.208 | 0.04757 | -0.033 | -4.379
-6 | -0.171 | 0.04403 | -0.034 | -3.878
-5.5 | -0.13 | 0.04124 | -0.035 | -3.148
-5 | -0.086 | 0.03888 | -0.035 | -2.217
-4.5 | -0.041 | 0.03684 | -0.036 | -1.1
-4 | 0.007 | 0.03513 | -0.036 | 0.187
-3.5 | 0.055 | 0.03324 | -0.041 | 1.643
-3 | 0.128 | 0.00894 | -0.089 | 14.359
-2.5 | 0.189 | 0.00882 | -0.089 | 21.454
-2 | 0.25 | 0.00868 | -0.09 | 28.836
-1.5 | 0.312 | 0.00835 | -0.09 | 37.32
-1 | 0.373 | 0.00826 | -0.09 | 45.143
-0.5 | 0.435 | 0.00689 | -0.091 | 63.101
0 | 0.495 | 0.00688 | -0.091 | 71.945
0.5 | 0.556 | 0.0069 | -0.092 | 80.509
1 | 0.616 | 0.0067 | -0.092 | 91.997
1.5 | 0.676 | 0.00676 | -0.092 | 100.117
2 | 0.736 | 0.00672 | -0.093 | 109.567
2.5 | 0.794 | 0.00764 | -0.093 | 103.864
3 | 0.852 | 0.00718 | -0.093 | 118.769
3.5 | 0.91 | 0.00751 | -0.094 | 121.245
4 | 0.967 | 0.00782 | -0.094 | 123.573
4.5 | 1.021 | 0.00821 | -0.094 | 124.304
5 | 1.073 | 0.00862 | -0.094 | 124.417
5.5 | 1.122 | 0.00909 | -0.095 | 123.449
6 | 1.154 | 0.01646 | -0.094 | 70.117
6.5 | 1.194 | 0.01748 | -0.094 | 68.302
7 | 1.229 | 0.01855 | -0.094 | 66.228
7.5 | 1.256 | 0.01975 | -0.094 | 63.578
8 | 1.268 | 0.02097 | -0.094 | 60.467
8.5 | 1.268 | 0.02219 | -0.095 | 57.14
9 | 1.047 | 0.05908 | -0.042 | 17.719
9.5 | 1.024 | 0.06455 | -0.038 | 15.867
10 | 0.989 | 0.07092 | -0.034 | 13.949
10.5 | 0.942 | 0.07876 | -0.032 | 11.962
11 | 0.883 | 0.08664 | -0.029 | 10.195
11.5 | 0.814 | 0.09382 | -0.029 | 8.672
12 | 0.735 | 0.1041 | -0.03 | 7.059
12.5 | 0.648 | 0.1098 | -0.031 | 5.905
13 | 0.556 | 0.12188 | -0.033 | 4.561

## 30. Re 500k Mach 0.25 (2)
BIGFOIL.COM POLAR EXPORT
NACA63-610 a=0.6
NACA63-610 a=0.6 |  |  |  | Cl Max: | 1.3251 | at alpha= | 12 | deg
XFOIL ncrit=9 |  |  |  | L/D Max: | 130.527 | at alpha= | 5 | deg
Re: | 500000 |  |  | Cd Min: | 0.24403 | at alpha= | -20 | deg
Mach: | 0.25 |  |  | Cl=0 at alpha= | -4.1974 | deg
|  |  |  | @ Cl=0.1, Cd= | 0.01356
|  |  |  | @ Cl=0.4, Cd= | 0.0081004
|  |  |  | @ Cl=0.6, Cd= | 0.0071432
alpha (deg) | Cl | Cd | Cm | Cl/Cd
-20 | -0.6263 | 0.24403 | 0.0346 | -2.5665
-19.5 | -0.6067 | 0.23735 | 0.0301 | -2.5561
-19 | -0.5867 | 0.23046 | 0.0254 | -2.5458
-18.5 | -0.5673 | 0.2238 | 0.0206 | -2.5349
-18 | -0.5499 | 0.21729 | 0.0156 | -2.5307
-17.5 | -0.5303 | 0.20929 | 0.0119 | -2.5338
-17 | -0.5109 | 0.20258 | 0.0084 | -2.522
-16.5 | -0.4916 | 0.19601 | 0.0043 | -2.508
-16 | -0.4727 | 0.18915 | 0.0002 | -2.4991
-15.5 | -0.4538 | 0.18199 | -0.0041 | -2.4935
-15 | -0.4362 | 0.17507 | -0.0086 | -2.4916
-14.5 | -0.4217 | 0.16821 | -0.0136 | -2.507
-14 | -0.4084 | 0.16113 | -0.0184 | -2.5346
-13.5 | -0.3866 | 0.15246 | -0.0204 | -2.5357
-12.5 | -0.3392 | 0.13757 | -0.0318 | -2.4657
-11.5 | -0.3156 | 0.12401 | -0.0414 | -2.545
-11 | -0.304 | 0.11711 | -0.0449 | -2.5959
-10.5 | -0.2882 | 0.10905 | -0.0462 | -2.6428
-10 | -0.2723 | 0.10312 | -0.0483 | -2.6406
-9.5 | -0.2588 | 0.09686 | -0.0513 | -2.6719
-9 | -0.2477 | 0.0905 | -0.0546 | -2.737
-8.5 | -0.2424 | 0.08371 | -0.0605 | -2.8957
-8 | -0.2343 | 0.07682 | -0.0646 | -3.05
-7.5 | -0.2399 | 0.06833 | -0.0692 | -3.5109
-7 | -0.2271 | 0.06217 | -0.0726 | -3.6529
-6.5 | -0.2039 | 0.05504 | -0.0804 | -3.7046
-6 | -0.1716 | 0.04478 | -0.0913 | -3.8321
-5.5 | -0.1252 | 0.03714 | -0.0967 | -3.371
-5 | -0.0879 | 0.02806 | -0.1002 | -3.1326
-4.5 | -0.0342 | 0.02108 | -0.1008 | -1.6224
-4 | 0.0223 | 0.01617 | -0.1011 | 1.3791
-3.5 | 0.0807 | 0.01419 | -0.101 | 5.6871
-3 | 0.1386 | 0.0123 | -0.1008 | 11.2683
-2.5 | 0.1965 | 0.01097 | -0.101 | 17.9125
-2 | 0.2553 | 0.01038 | -0.101 | 24.5954
-1.5 | 0.3146 | 0.00968 | -0.1014 | 32.5
-1 | 0.3711 | 0.00821 | -0.1022 | 45.201
-0.5 | 0.4291 | 0.00799 | -0.1023 | 53.7046
0.5 | 0.5454 | 0.00706 | -0.1018 | 77.2521
1 | 0.6045 | 0.00715 | -0.1021 | 84.5455
1.5 | 0.6633 | 0.00726 | -0.1024 | 91.3636
2 | 0.7221 | 0.00737 | -0.1026 | 97.9783
2.5 | 0.7808 | 0.00747 | -0.1027 | 104.5248
3 | 0.8392 | 0.00757 | -0.1029 | 110.8587
3.5 | 0.8974 | 0.00765 | -0.1028 | 117.3072
4 | 0.9551 | 0.00773 | -0.1027 | 123.5576
4.5 | 1.0114 | 0.00782 | -0.1022 | 129.335
5 | 1.0651 | 0.00816 | -0.1012 | 130.527
5.5 | 1.116 | 0.00882 | -0.0999 | 126.5306
6 | 1.1546 | 0.01034 | -0.0971 | 111.6634
6.5 | 1.1655 | 0.01365 | -0.0908 | 85.3846
7 | 1.1725 | 0.01642 | -0.0837 | 71.4068
7.5 | 1.1892 | 0.01846 | -0.078 | 64.4204
8 | 1.2049 | 0.02094 | -0.073 | 57.5406
8.5 | 1.2296 | 0.02307 | -0.0694 | 53.2987
9 | 1.2398 | 0.02644 | -0.0649 | 46.8911
9.5 | 1.261 | 0.0292 | -0.0616 | 43.1849
10 | 1.2671 | 0.03352 | -0.0574 | 37.8013
10.5 | 1.2906 | 0.03649 | -0.0548 | 35.3686
11 | 1.3073 | 0.04024 | -0.0522 | 32.4876
11.5 | 1.3179 | 0.04557 | -0.049 | 28.9203
12 | 1.3251 | 0.0515 | -0.0463 | 25.7301
12.5 | 1.318 | 0.0592 | -0.0446 | 22.2635
13 | 1.2973 | 0.06892 | -0.0445 | 18.8233
13.5 | 1.2672 | 0.08077 | -0.0468 | 15.689
14 | 1.2317 | 0.09479 | -0.052 | 12.994
14.5 | 1.1945 | 0.1109 | -0.0602 | 10.771
15 | 1.1576 | 0.12936 | -0.0715 | 8.9487
15.5 | 1.1216 | 0.15101 | -0.0856 | 7.4273
16 | 1.0852 | 0.17705 | -0.1007 | 6.1293
16.5 | 0.8633 | 0.19084 | -0.1026 | 4.5237
17 | 1.0654 | 0.21956 | -0.1216 | 4.8524

## 31. Re 500k Mach 0.50 (1)
BIGFOIL.COM POLAR EXPORT
NACA63-610 a=0.6
NACA63-610 a=0.6 |  |  |  | Cl Max: | 1.257 | at alpha= | 6.5 | deg
JavaFoil+Calcfoil stall+Eppler ext transition |  |  |  | L/D Max: | 117.463 | at alpha= | 4 | deg
Re: | 500000 |  |  | Cd Min: | 0.00756 | at alpha= | 0 | deg
Mach: | 0.5 |  |  | Cl=0 at alpha= | -4.07 | deg
|  |  |  | @ Cl=0.1, Cd= | 0.033398
|  |  |  | @ Cl=0.4, Cd= | 0.0084313
|  |  |  | @ Cl=0.6, Cd= | 0.0076316
alpha (deg) | Cl | Cd | Cm | Cl/Cd
-20 | -0.871 | 0.21803 | -0.047 | -3.995
-19.5 | -0.844 | 0.21311 | -0.047 | -3.96
-19 | -0.817 | 0.20952 | -0.047 | -3.899
-18.5 | -0.79 | 0.20238 | -0.047 | -3.904
-18 | -0.763 | 0.19922 | -0.048 | -3.83
-17.5 | -0.734 | 0.18775 | -0.046 | -3.91
-17 | -0.707 | 0.18531 | -0.045 | -3.813
-16.5 | -0.68 | 0.1788 | -0.045 | -3.801
-16 | -0.652 | 0.16922 | -0.045 | -3.856
-15.5 | -0.625 | 0.16585 | -0.046 | -3.77
-15 | -0.598 | 0.15967 | -0.046 | -3.745
-14.5 | -0.57 | 0.15545 | -0.044 | -3.664
-14 | -0.542 | 0.14531 | -0.043 | -3.731
-13.5 | -0.515 | 0.14116 | -0.043 | -3.648
-13 | -0.487 | 0.14391 | -0.043 | -3.387
-12.5 | -0.46 | 0.14169 | -0.043 | -3.248
-12 | -0.433 | 0.12999 | -0.044 | -3.331
-11.5 | -0.406 | 0.13502 | -0.044 | -3.004
-11 | -0.378 | 0.12064 | -0.041 | -3.13
-10.5 | -0.35 | 0.11423 | -0.041 | -3.067
-10 | -0.323 | 0.10882 | -0.041 | -2.969
-9.5 | -0.296 | 0.10466 | -0.041 | -2.826
-9 | -0.268 | 0.10199 | -0.041 | -2.633
-8.5 | -0.241 | 0.09832 | -0.041 | -2.453
-8 | -0.214 | 0.0964 | -0.037 | -2.215
-7.5 | -0.186 | 0.08831 | -0.037 | -2.11
-7 | -0.159 | 0.09284 | -0.037 | -1.714
-6.5 | -0.132 | 0.08443 | -0.039 | -1.563
-6 | -0.105 | 0.08151 | -0.039 | -1.286
-5.5 | -0.108 | 0.05378 | -0.036 | -2.012
-5 | -0.087 | 0.04407 | -0.036 | -1.974
-4.5 | -0.043 | 0.03993 | -0.038 | -1.078
-4 | 0.007 | 0.03677 | -0.039 | 0.194
-3.5 | 0.06 | 0.03462 | -0.04 | 1.728
-3 | 0.114 | 0.03297 | -0.043 | 3.459
-2.5 | 0.21 | 0.00894 | -0.1 | 23.509
-2 | 0.279 | 0.00882 | -0.1 | 31.622
-1.5 | 0.348 | 0.00868 | -0.101 | 40.094
-1 | 0.417 | 0.00835 | -0.101 | 49.891
-0.5 | 0.486 | 0.00825 | -0.101 | 58.925
0 | 0.552 | 0.00756 | -0.102 | 73.053
0.5 | 0.619 | 0.00766 | -0.102 | 80.856
1 | 0.686 | 0.00792 | -0.103 | 86.666
1.5 | 0.753 | 0.00793 | -0.103 | 94.877
2 | 0.819 | 0.0082 | -0.103 | 99.866
2.5 | 0.88 | 0.00848 | -0.103 | 103.695
3 | 0.944 | 0.00883 | -0.104 | 106.899
3.5 | 1.006 | 0.00859 | -0.104 | 117.14
4 | 1.066 | 0.00908 | -0.104 | 117.463
4.5 | 1.123 | 0.00964 | -0.104 | 116.561
5 | 1.176 | 0.01027 | -0.104 | 114.559
5.5 | 1.21 | 0.01891 | -0.103 | 64.022
6 | 1.243 | 0.02062 | -0.103 | 60.294
6.5 | 1.257 | 0.02217 | -0.104 | 56.708
7 | 1.035 | 0.04848 | -0.047 | 21.351
7.5 | 0.935 | 0.05659 | -0.032 | 16.527
8 | 0.639 | 0.06343 | -0.036 | 10.07
8.5 | 0.665 | 0.09031 | -0.041 | 7.363
9 | 0.69 | 0.09916 | -0.04 | 6.963
9.5 | 0.716 | 0.10184 | -0.04 | 7.029
10 | 0.742 | 0.10683 | -0.046 | 6.948
10.5 | 0.768 | 0.11009 | -0.046 | 6.973
11 | 0.793 | 0.1231 | -0.046 | 6.44
11.5 | 0.82 | 0.1272 | -0.051 | 6.443

## 32. Re 500k Mach 0.50 (2)
BIGFOIL.COM POLAR EXPORT
NACA63-610 a=0.6
NACA63-610 a=0.6 |  |  |  | Cl Max: | 1.2638 | at alpha= | 20 | deg
XFOIL ncrit=9 |  |  |  | L/D Max: | 128.042 | at alpha= | 4.5 | deg
Re: | 500000 |  |  | Cd Min: | 0.30935 | at alpha= | 20 | deg
Mach: | 0.5 |  |  | Cl=0 at alpha= | -4.2904 | deg
|  |  |  | @ Cl=0.1, Cd= | 0.017519
|  |  |  | @ Cl=0.4, Cd= | 0.010152
|  |  |  | @ Cl=0.6, Cd= | 0.0079117
alpha (deg) | Cl | Cd | Cm | Cl/Cd
-20 | -0.6756 | 0.26392 | 0.0418 | -2.5599
-19.5 | -0.6517 | 0.25609 | 0.0361 | -2.5448
-19 | -0.6285 | 0.24837 | 0.0302 | -2.5305
-18 | -0.5805 | 0.23134 | 0.0203 | -2.5093
-17.5 | -0.5564 | 0.22358 | 0.0153 | -2.4886
-17 | -0.5326 | 0.21575 | 0.0103 | -2.4686
-16.5 | -0.5082 | 0.20787 | 0.0051 | -2.4448
-16 | -0.4843 | 0.20021 | -0.0007 | -2.419
-15.5 | -0.4619 | 0.1927 | -0.0066 | -2.397
-15 | -0.4396 | 0.18504 | -0.0121 | -2.3757
-14 | -0.3819 | 0.16714 | -0.0234 | -2.2849
-13.5 | -0.364 | 0.16029 | -0.0262 | -2.2709
-13 | -0.3455 | 0.15327 | -0.0295 | -2.2542
-12.5 | -0.3266 | 0.14602 | -0.0334 | -2.2367
-12 | -0.3147 | 0.13955 | -0.0392 | -2.2551
-11.5 | -0.2932 | 0.13081 | -0.0418 | -2.2414
-11 | -0.2726 | 0.12382 | -0.0446 | -2.2016
-10.5 | -0.2541 | 0.11701 | -0.0481 | -2.1716
-10 | -0.2367 | 0.11013 | -0.0518 | -2.1493
-9.5 | -0.2225 | 0.10367 | -0.0568 | -2.1462
-9 | -0.211 | 0.09718 | -0.0619 | -2.1712
-8.5 | -0.198 | 0.08904 | -0.0651 | -2.2237
-8 | -0.1761 | 0.08315 | -0.0663 | -2.1179
-7.5 | -0.161 | 0.07718 | -0.0695 | -2.086
-7 | -0.1499 | 0.07092 | -0.0746 | -2.1136
-6.5 | -0.1432 | 0.0648 | -0.0802 | -2.2099
-6 | -0.124 | 0.05679 | -0.0897 | -2.1835
-5.5 | -0.1091 | 0.04721 | -0.0978 | -2.311
-5 | -0.0744 | 0.04034 | -0.1039 | -1.8443
-4.5 | -0.0192 | 0.0342 | -0.1104 | -0.5614
-4 | 0.0266 | 0.02344 | -0.1144 | 1.1348
-3.5 | 0.0888 | 0.01799 | -0.1153 | 4.9361
-3 | 0.1559 | 0.01517 | -0.1152 | 10.2769
-2.5 | 0.2221 | 0.01254 | -0.1149 | 17.7113
-2 | 0.289 | 0.01147 | -0.1147 | 25.1962
-1.5 | 0.3565 | 0.01055 | -0.1148 | 33.7915
-1 | 0.4243 | 0.00993 | -0.115 | 42.7291
-0.5 | 0.4885 | 0.00869 | -0.1156 | 56.214
0 | 0.5544 | 0.00853 | -0.1155 | 64.9941
0.5 | 0.6193 | 0.00765 | -0.1145 | 80.9542
1 | 0.6867 | 0.00779 | -0.1149 | 88.1515
1.5 | 0.7542 | 0.00793 | -0.1151 | 95.1072
2 | 0.8219 | 0.00806 | -0.1151 | 101.9727
2.5 | 0.889 | 0.00822 | -0.1151 | 108.1509
3 | 0.9562 | 0.00837 | -0.1148 | 114.2413
3.5 | 1.0235 | 0.00852 | -0.1143 | 120.1291
4 | 1.0894 | 0.00868 | -0.1132 | 125.5069
4.5 | 1.1511 | 0.00899 | -0.1111 | 128.0423
5 | 1.2062 | 0.00973 | -0.108 | 123.9671
5.5 | 1.2365 | 0.01149 | -0.1016 | 107.6153
6 | 1.2133 | 0.01505 | -0.0892 | 80.6179
6.5 | 1.1931 | 0.01974 | -0.0802 | 60.4407
7 | 1.1981 | 0.02371 | -0.0741 | 50.5314
7.5 | 1.2111 | 0.02756 | -0.0691 | 43.9441
8 | 1.2215 | 0.03187 | -0.0645 | 38.3276
8.5 | 1.2303 | 0.03658 | -0.06 | 33.6331
9 | 1.2376 | 0.04183 | -0.0558 | 29.5864
9.5 | 1.2521 | 0.0471 | -0.0516 | 26.5839
10 | 1.2569 | 0.05402 | -0.0485 | 23.2673
10.5 | 1.246 | 0.06313 | -0.0477 | 19.7371
11 | 1.223 | 0.07443 | -0.0498 | 16.4315
11.5 | 1.1942 | 0.08764 | -0.0549 | 13.6262
12 | 1.1624 | 0.10271 | -0.0628 | 11.3173
12.5 | 1.1329 | 0.11936 | -0.0729 | 9.4915
13 | 1.1086 | 0.13694 | -0.0843 | 8.0955
13.5 | 1.0914 | 0.15502 | -0.0953 | 7.0404
14 | 1.0843 | 0.17153 | -0.1048 | 6.3213
14.5 | 1.0851 | 0.18626 | -0.1133 | 5.8257
15 | 1.0917 | 0.19981 | -0.1211 | 5.4637
15.5 | 1.1024 | 0.21255 | -0.1284 | 5.1865
16 | 1.1159 | 0.2244 | -0.1351 | 4.9728
16.5 | 1.1324 | 0.23602 | -0.1397 | 4.7979
17 | 1.1501 | 0.24714 | -0.1458 | 4.6536
17.5 | 1.1677 | 0.25827 | -0.1524 | 4.5212
18 | 1.1839 | 0.27027 | -0.1613 | 4.3804
18.5 | 1.2043 | 0.27907 | -0.1666 | 4.3154
19 | 1.2268 | 0.28769 | -0.1701 | 4.2643
20 | 1.2638 | 0.30935 | -0.1838 | 4.0853

## 33. Re 750k Mach 0.00 (1)
BIGFOIL.COM POLAR EXPORT
NACA63-610 a=0.6
NACA63-610 a=0.6 |  |  |  | Cl Max: | 1.284 | at alpha= | 9 | deg
JavaFoil+Calcfoil stall+Eppler ext transition |  |  |  | L/D Max: | 161.665 | at alpha= | 4 | deg
Re: | 750000 |  |  | Cd Min: | 0.00541 | at alpha= | 3 | deg
Mach: | 0 |  |  | Cl=0 at alpha= | -4.0652 | deg
|  |  |  | @ Cl=0.1, Cd= | 0.0081862
|  |  |  | @ Cl=0.4, Cd= | 0.0065205
|  |  |  | @ Cl=0.6, Cd= | 0.0061156
alpha (deg) | Cl | Cd | Cm | Cl/Cd
-17 | -0.307 | 0.18449 | -0.031 | -1.666
-16.5 | -0.322 | 0.17538 | -0.031 | -1.834
-16 | -0.336 | 0.16218 | -0.031 | -2.073
-15.5 | -0.351 | 0.14953 | -0.031 | -2.345
-15 | -0.365 | 0.14518 | -0.031 | -2.514
-14.5 | -0.379 | 0.13643 | -0.03 | -2.775
-14 | -0.391 | 0.12319 | -0.03 | -3.176
-13.5 | -0.403 | 0.11911 | -0.03 | -3.382
-13 | -0.413 | 0.10997 | -0.03 | -3.752
-12.5 | -0.416 | 0.10355 | -0.029 | -4.022
-12 | -0.418 | 0.09741 | -0.029 | -4.287
-11.5 | -0.416 | 0.09118 | -0.03 | -4.564
-11 | -0.412 | 0.08459 | -0.03 | -4.865
-10.5 | -0.404 | 0.07583 | -0.031 | -5.324
-10 | -0.392 | 0.07207 | -0.031 | -5.443
-9.5 | -0.377 | 0.06711 | -0.032 | -5.619
-9 | -0.358 | 0.06357 | -0.032 | -5.635
-8.5 | -0.335 | 0.05771 | -0.033 | -5.809
-8 | -0.309 | 0.05436 | -0.033 | -5.678
-7.5 | -0.278 | 0.05037 | -0.033 | -5.527
-7 | -0.245 | 0.04781 | -0.032 | -5.121
-6.5 | -0.208 | 0.04444 | -0.033 | -4.688
-6 | -0.169 | 0.04187 | -0.034 | -4.04
-5.5 | -0.128 | 0.03943 | -0.035 | -3.239
-5 | -0.084 | 0.0375 | -0.035 | -2.249
-4.5 | -0.04 | 0.03534 | -0.039 | -1.12
-4 | 0.006 | 0.03351 | -0.041 | 0.192
-3.5 | 0.066 | 0.00828 | -0.086 | 7.964
-3 | 0.124 | 0.00812 | -0.086 | 15.337
-2.5 | 0.183 | 0.00795 | -0.087 | 23.082
-2 | 0.243 | 0.00784 | -0.087 | 30.946
-1.5 | 0.302 | 0.00776 | -0.087 | 38.905
-1 | 0.361 | 0.00745 | -0.088 | 48.482
-0.5 | 0.421 | 0.00602 | -0.088 | 69.927
0 | 0.48 | 0.00604 | -0.088 | 79.338
0.5 | 0.538 | 0.00605 | -0.089 | 88.963
1 | 0.597 | 0.00611 | -0.089 | 97.638
1.5 | 0.656 | 0.00622 | -0.09 | 105.312
2 | 0.714 | 0.00633 | -0.09 | 112.847
2.5 | 0.77 | 0.00598 | -0.09 | 128.671
3 | 0.827 | 0.00541 | -0.091 | 152.814
3.5 | 0.884 | 0.00556 | -0.091 | 158.958
4 | 0.94 | 0.00581 | -0.091 | 161.665
4.5 | 0.994 | 0.00705 | -0.092 | 141.091
5 | 1.047 | 0.00741 | -0.092 | 141.141
5.5 | 1.097 | 0.00778 | -0.092 | 140.931
6 | 1.129 | 0.01436 | -0.091 | 78.615
6.5 | 1.17 | 0.01518 | -0.091 | 77.11
7 | 1.208 | 0.01605 | -0.092 | 75.279
7.5 | 1.241 | 0.01698 | -0.092 | 73.11
8 | 1.263 | 0.01801 | -0.092 | 70.136
8.5 | 1.278 | 0.01901 | -0.092 | 67.216
9 | 1.284 | 0.02014 | -0.092 | 63.786
9.5 | 1.282 | 0.02134 | -0.093 | 60.085
10 | 1.271 | 0.02282 | -0.093 | 55.683
10.5 | 1.049 | 0.06898 | -0.046 | 15.205
11 | 1.027 | 0.07533 | -0.042 | 13.632
11.5 | 1 | 0.08045 | -0.038 | 12.432
12 | 0.97 | 0.08597 | -0.036 | 11.278
12.5 | 0.935 | 0.09059 | -0.036 | 10.326
13 | 0.898 | 0.09709 | -0.035 | 9.247
13.5 | 0.858 | 0.10639 | -0.033 | 8.065
14 | 0.817 | 0.11152 | -0.035 | 7.33

## 34. Re 750k Mach 0.00 (2)
BIGFOIL.COM POLAR EXPORT
NACA63-610 a=0.6
NACA63-610 a=0.6 |  |  |  | Cl Max: | 1.4326 | at alpha= | 14 | deg
XFOIL ncrit=9 |  |  |  | L/D Max: | 149.433 | at alpha= | 4.5 | deg
Re: | 750000 |  |  | Cd Min: | 0.24679 | at alpha= | 19 | deg
Mach: | 0 |  |  | Cl=0 at alpha= | -4.1696 | deg
|  |  |  | @ Cl=0.1, Cd= | 0.010476
|  |  |  | @ Cl=0.4, Cd= | 0.0067063
|  |  |  | @ Cl=0.6, Cd= | 0.0056851
alpha (deg) | Cl | Cd | Cm | Cl/Cd
-20 | -0.6139 | 0.23917 | 0.0327 | -2.5668
-19.5 | -0.5958 | 0.23267 | 0.0282 | -2.5607
-19 | -0.5784 | 0.226 | 0.0237 | -2.5593
-18.5 | -0.5605 | 0.21938 | 0.0193 | -2.5549
-18 | -0.5431 | 0.21196 | 0.0158 | -2.5623
-17.5 | -0.5249 | 0.20581 | 0.0119 | -2.5504
-17 | -0.5069 | 0.19949 | 0.008 | -2.541
-16.5 | -0.4892 | 0.19276 | 0.0041 | -2.5379
-16 | -0.4715 | 0.18576 | 0.0001 | -2.5382
-15.5 | -0.4556 | 0.17855 | -0.0045 | -2.5517
-15 | -0.4405 | 0.17158 | -0.0087 | -2.5673
-14.5 | -0.4261 | 0.16425 | -0.0128 | -2.5942
-14 | -0.4093 | 0.15643 | -0.0153 | -2.6165
-13 | -0.3651 | 0.14187 | -0.0262 | -2.5735
-12.5 | -0.3475 | 0.13487 | -0.0304 | -2.5766
-12 | -0.3414 | 0.1272 | -0.0348 | -2.684
-11.5 | -0.3298 | 0.12019 | -0.0381 | -2.744
-10.5 | -0.3037 | 0.10621 | -0.0431 | -2.8594
-10 | -0.2897 | 0.10039 | -0.0458 | -2.8857
-9.5 | -0.2785 | 0.09395 | -0.049 | -2.9643
-9 | -0.2727 | 0.08656 | -0.0536 | -3.1504
-8.5 | -0.267 | 0.07905 | -0.058 | -3.3776
-8 | -0.2659 | 0.07178 | -0.0615 | -3.7044
-7.5 | -0.2753 | 0.05959 | -0.0724 | -4.6199
-7 | -0.2565 | 0.04993 | -0.082 | -5.1372
-6.5 | -0.2238 | 0.04351 | -0.0871 | -5.1436
-6 | -0.1771 | 0.03589 | -0.0912 | -4.9345
-5 | -0.092 | 0.0168 | -0.095 | -5.4762
-4.5 | -0.037 | 0.01392 | -0.0951 | -2.658
-4 | 0.019 | 0.01241 | -0.0953 | 1.531
-3 | 0.1304 | 0.00975 | -0.0957 | 13.3744
-2.5 | 0.1872 | 0.00921 | -0.0959 | 20.3257
-2 | 0.2442 | 0.0086 | -0.0963 | 28.3953
-1.5 | 0.3016 | 0.00818 | -0.0967 | 36.8704
-1 | 0.3569 | 0.00695 | -0.0975 | 51.3525
-0.5 | 0.4135 | 0.00663 | -0.0979 | 62.368
0 | 0.4699 | 0.00647 | -0.0981 | 72.6275
0.5 | 0.525 | 0.00559 | -0.0976 | 93.9177
1 | 0.5821 | 0.00566 | -0.098 | 102.8445
1.5 | 0.6391 | 0.00574 | -0.0983 | 111.3415
2 | 0.6959 | 0.00586 | -0.0986 | 118.7543
2.5 | 0.7527 | 0.00592 | -0.099 | 127.1453
3 | 0.8091 | 0.006 | -0.0992 | 134.85
3.5 | 0.8653 | 0.00611 | -0.0994 | 141.6203
4 | 0.9207 | 0.00623 | -0.0995 | 147.7849
4.5 | 0.9743 | 0.00652 | -0.0993 | 149.4325
5 | 1.0263 | 0.007 | -0.0989 | 146.6143
5.5 | 1.0756 | 0.00775 | -0.0982 | 138.7871
6 | 1.1134 | 0.00954 | -0.0961 | 116.7086
6.5 | 1.1412 | 0.01201 | -0.0927 | 95.0208
7 | 1.1695 | 0.01407 | -0.0892 | 83.1201
7.5 | 1.2029 | 0.01551 | -0.0861 | 77.5564
8 | 1.2373 | 0.01653 | -0.0831 | 74.8518
8.5 | 1.2598 | 0.01797 | -0.0784 | 70.1057
9 | 1.2863 | 0.0194 | -0.0749 | 66.3041
9.5 | 1.3043 | 0.02158 | -0.0708 | 60.4402
10 | 1.3337 | 0.02312 | -0.0684 | 57.686
10.5 | 1.3458 | 0.02609 | -0.0645 | 51.583
11 | 1.3689 | 0.02836 | -0.062 | 48.2687
11.5 | 1.3863 | 0.03121 | -0.0593 | 44.4185
12 | 1.3841 | 0.03612 | -0.0554 | 38.3195
12.5 | 1.4034 | 0.03913 | -0.0536 | 35.8651
13 | 1.4133 | 0.04328 | -0.0514 | 32.6548
13.5 | 1.4231 | 0.04757 | -0.0499 | 29.9159
14 | 1.4326 | 0.05206 | -0.049 | 27.5182
14.5 | 1.432 | 0.05816 | -0.0482 | 24.6217
15 | 1.4165 | 0.06686 | -0.048 | 21.1861
15.5 | 1.3917 | 0.07778 | -0.0494 | 17.8928
16 | 1.3704 | 0.08898 | -0.0526 | 15.4012
16.5 | 1.3473 | 0.10138 | -0.0576 | 13.2896
17 | 1.3132 | 0.11712 | -0.0653 | 11.2124
17.5 | 1.2771 | 0.13483 | -0.0755 | 9.4719
18 | 1.0742 | 0.22292 | -0.1229 | 4.8188
18.5 | 1.0835 | 0.2342 | -0.129 | 4.6264
19 | 1.0946 | 0.24679 | -0.1361 | 4.4353

## 35. Re 750k Mach 0.10 (1)
BIGFOIL.COM POLAR EXPORT
NACA63-610 a=0.6
NACA63-610 a=0.6 |  |  |  | Cl Max: | 1.282 | at alpha= | 9 | deg
JavaFoil+Calcfoil stall+Eppler ext transition |  |  |  | L/D Max: | 162.218 | at alpha= | 4 | deg
Re: | 750000 |  |  | Cd Min: | 0.00541 | at alpha= | 3 | deg
Mach: | 0.1 |  |  | Cl=0 at alpha= | -4.0652 | deg
|  |  |  | @ Cl=0.1, Cd= | 0.0082066
|  |  |  | @ Cl=0.4, Cd= | 0.0065767
|  |  |  | @ Cl=0.6, Cd= | 0.00612
alpha (deg) | Cl | Cd | Cm | Cl/Cd
-16.5 | -0.281 | 0.18216 | -0.032 | -1.541
-16 | -0.297 | 0.17013 | -0.032 | -1.747
-15.5 | -0.314 | 0.15589 | -0.032 | -2.014
-15 | -0.331 | 0.1509 | -0.032 | -2.191
-14.5 | -0.347 | 0.13495 | -0.031 | -2.57
-14 | -0.362 | 0.13217 | -0.031 | -2.742
-13.5 | -0.377 | 0.12284 | -0.031 | -3.068
-13 | -0.39 | 0.11382 | -0.031 | -3.424
-12.5 | -0.396 | 0.10639 | -0.03 | -3.727
-12 | -0.4 | 0.09893 | -0.029 | -4.047
-11.5 | -0.402 | 0.09245 | -0.03 | -4.343
-11 | -0.4 | 0.08628 | -0.031 | -4.632
-10.5 | -0.394 | 0.07838 | -0.031 | -5.029
-10 | -0.385 | 0.07277 | -0.032 | -5.289
-9.5 | -0.372 | 0.0677 | -0.032 | -5.49
-9 | -0.354 | 0.06373 | -0.032 | -5.559
-8.5 | -0.333 | 0.05803 | -0.033 | -5.735
-8 | -0.307 | 0.05459 | -0.033 | -5.628
-7.5 | -0.278 | 0.0508 | -0.033 | -5.468
-7 | -0.245 | 0.04792 | -0.032 | -5.106
-6.5 | -0.209 | 0.04454 | -0.033 | -4.682
-6 | -0.169 | 0.04193 | -0.034 | -4.042
-5.5 | -0.128 | 0.03947 | -0.035 | -3.245
-5 | -0.085 | 0.03756 | -0.035 | -2.254
-4.5 | -0.04 | 0.03544 | -0.039 | -1.121
-4 | 0.006 | 0.03368 | -0.041 | 0.191
-3.5 | 0.066 | 0.00827 | -0.086 | 8.01
-3 | 0.125 | 0.00816 | -0.087 | 15.329
-2.5 | 0.184 | 0.00797 | -0.087 | 23.128
-2 | 0.244 | 0.00786 | -0.087 | 31.021
-1.5 | 0.303 | 0.00775 | -0.088 | 39.149
-1 | 0.363 | 0.00744 | -0.088 | 48.775
-0.5 | 0.423 | 0.00604 | -0.088 | 70.053
0 | 0.482 | 0.00604 | -0.089 | 79.779
0.5 | 0.541 | 0.00605 | -0.089 | 89.471
1 | 0.6 | 0.00612 | -0.09 | 98.071
1.5 | 0.659 | 0.00622 | -0.09 | 105.927
2 | 0.718 | 0.0064 | -0.09 | 112.096
2.5 | 0.774 | 0.00599 | -0.091 | 129.078
3 | 0.831 | 0.00541 | -0.091 | 153.569
3.5 | 0.888 | 0.00561 | -0.091 | 158.251
4 | 0.945 | 0.00582 | -0.092 | 162.218
4.5 | 0.999 | 0.0071 | -0.092 | 140.603
5 | 1.051 | 0.00746 | -0.092 | 140.879
5.5 | 1.102 | 0.00783 | -0.093 | 140.694
6 | 1.133 | 0.01447 | -0.092 | 78.318
6.5 | 1.174 | 0.01533 | -0.092 | 76.628
7 | 1.212 | 0.0162 | -0.092 | 74.822
7.5 | 1.244 | 0.01715 | -0.092 | 72.565
8 | 1.265 | 0.0182 | -0.092 | 69.509
8.5 | 1.278 | 0.01931 | -0.093 | 66.195
9 | 1.282 | 0.0205 | -0.093 | 62.56
9.5 | 1.277 | 0.02179 | -0.093 | 58.586
10 | 1.262 | 0.02304 | -0.093 | 54.773
10.5 | 1.037 | 0.06988 | -0.043 | 14.835
11 | 1.012 | 0.07595 | -0.04 | 13.319
11.5 | 0.981 | 0.0813 | -0.037 | 12.065
12 | 0.946 | 0.08521 | -0.036 | 11.1
12.5 | 0.906 | 0.09246 | -0.036 | 9.804
13 | 0.864 | 0.09793 | -0.034 | 8.821
13.5 | 0.819 | 0.10569 | -0.034 | 7.751
14 | 0.774 | 0.11229 | -0.035 | 6.89

## 36. Re 750k Mach 0.10 (2)
BIGFOIL.COM POLAR EXPORT
NACA63-610 a=0.6
NACA63-610 a=0.6 |  |  |  | Cl Max: | 1.4217 | at alpha= | 14 | deg
XFOIL ncrit=9 |  |  |  | L/D Max: | 149.405 | at alpha= | 4.5 | deg
Re: | 750000 |  |  | Cd Min: | 0.2482 | at alpha= | 19 | deg
Mach: | 0.1 |  |  | Cl=0 at alpha= | -4.1684 | deg
|  |  |  | @ Cl=0.1, Cd= | 0.010242
|  |  |  | @ Cl=0.4, Cd= | 0.006748
|  |  |  | @ Cl=0.6, Cd= | 0.0057077
alpha (deg) | Cl | Cd | Cm | Cl/Cd
-20 | -0.6156 | 0.23983 | 0.033 | -2.5668
-19.5 | -0.5974 | 0.2333 | 0.0285 | -2.5607
-19 | -0.5798 | 0.2266 | 0.0239 | -2.5587
-18.5 | -0.5617 | 0.21995 | 0.0195 | -2.5538
-18 | -0.544 | 0.21254 | 0.0159 | -2.5595
-17.5 | -0.5256 | 0.20634 | 0.012 | -2.5473
-17 | -0.5075 | 0.19997 | 0.0081 | -2.5379
-16.5 | -0.4896 | 0.1932 | 0.0042 | -2.5342
-16 | -0.4717 | 0.18616 | 0.0001 | -2.5338
-15.5 | -0.4557 | 0.17897 | -0.0046 | -2.5462
-15 | -0.4403 | 0.17197 | -0.0087 | -2.5603
-14.5 | -0.4256 | 0.16464 | -0.0129 | -2.585
-14 | -0.4084 | 0.15687 | -0.0153 | -2.6034
-13 | -0.3618 | 0.14199 | -0.027 | -2.5481
-12.5 | -0.347 | 0.13533 | -0.0302 | -2.5641
-12 | -0.3404 | 0.12763 | -0.0348 | -2.6671
-11.5 | -0.3285 | 0.12061 | -0.0381 | -2.7237
-11 | -0.3185 | 0.11233 | -0.0409 | -2.8354
-10.5 | -0.3017 | 0.1067 | -0.043 | -2.8276
-10 | -0.2875 | 0.10081 | -0.0459 | -2.8519
-9.5 | -0.2761 | 0.09433 | -0.0491 | -2.927
-9 | -0.2702 | 0.08694 | -0.0538 | -3.1079
-8.5 | -0.2639 | 0.07947 | -0.0581 | -3.3207
-7.5 | -0.2732 | 0.06085 | -0.0709 | -4.4897
-7 | -0.2536 | 0.05183 | -0.0805 | -4.8929
-6.5 | -0.2224 | 0.04494 | -0.0864 | -4.9488
-6 | -0.1764 | 0.03674 | -0.0913 | -4.8013
-5.5 | -0.1421 | 0.02413 | -0.0951 | -5.8889
-4.5 | -0.0374 | 0.01416 | -0.0958 | -2.6412
-4 | 0.019 | 0.01252 | -0.0959 | 1.5176
-3.5 | 0.0741 | 0.01061 | -0.0959 | 6.984
-3 | 0.1311 | 0.0098 | -0.0962 | 13.3776
-2.5 | 0.1882 | 0.00924 | -0.0965 | 20.368
-2 | 0.2456 | 0.00862 | -0.0969 | 28.4919
-1.5 | 0.3034 | 0.00822 | -0.0972 | 36.91
-1 | 0.3591 | 0.007 | -0.0981 | 51.3
-0.5 | 0.4159 | 0.00665 | -0.0984 | 62.5414
0 | 0.4727 | 0.0065 | -0.0986 | 72.7231
0.5 | 0.5281 | 0.0056 | -0.0982 | 94.3036
1 | 0.5855 | 0.00569 | -0.0985 | 102.8998
1.5 | 0.6429 | 0.00576 | -0.0989 | 111.6146
2 | 0.7 | 0.00587 | -0.0992 | 119.2504
2.5 | 0.7571 | 0.00594 | -0.0995 | 127.4579
3 | 0.8139 | 0.00603 | -0.0997 | 134.9751
3.5 | 0.8704 | 0.00613 | -0.0999 | 141.9902
4 | 0.9262 | 0.00626 | -0.1 | 147.9553
4.5 | 0.9801 | 0.00656 | -0.0997 | 149.4055
5 | 1.0324 | 0.00706 | -0.0993 | 146.2323
5.5 | 1.0816 | 0.00784 | -0.0985 | 137.9592
6 | 1.1182 | 0.00974 | -0.0961 | 114.8049
6.5 | 1.1452 | 0.01223 | -0.0925 | 93.6386
7 | 1.1734 | 0.01426 | -0.0889 | 82.2861
7.5 | 1.2066 | 0.01566 | -0.0856 | 77.0498
8 | 1.2374 | 0.01677 | -0.082 | 73.7865
8.5 | 1.2603 | 0.01827 | -0.0775 | 68.9819
9 | 1.2859 | 0.01985 | -0.0739 | 64.7809
9.5 | 1.3048 | 0.02207 | -0.0699 | 59.121
10 | 1.3323 | 0.02382 | -0.0673 | 55.932
10.5 | 1.3449 | 0.02686 | -0.0634 | 50.0707
11 | 1.3668 | 0.02931 | -0.0608 | 46.6325
11.5 | 1.3802 | 0.03263 | -0.0579 | 42.2985
12 | 1.3813 | 0.03739 | -0.0544 | 36.943
12.5 | 1.3979 | 0.04081 | -0.0524 | 34.2539
13 | 1.4065 | 0.04527 | -0.0502 | 31.0691
13.5 | 1.4145 | 0.04998 | -0.0488 | 28.3013
14 | 1.4217 | 0.05493 | -0.0481 | 25.882
14.5 | 1.4174 | 0.06181 | -0.0476 | 22.9316
15 | 1.3986 | 0.07136 | -0.0482 | 19.5992
15.5 | 1.3674 | 0.08377 | -0.0508 | 16.3233
16.5 | 1.3068 | 0.1119 | -0.0626 | 11.6783
17.5 | 1.2499 | 0.14465 | -0.0818 | 8.6409
18 | 1.2265 | 0.16217 | -0.093 | 7.5631
18.5 | 1.0865 | 0.23577 | -0.1303 | 4.6083
19 | 1.0979 | 0.2482 | -0.1374 | 4.4234

## 37. Re 750k Mach 0.25 (1)
BIGFOIL.COM POLAR EXPORT
NACA63-610 a=0.6
NACA63-610 a=0.6 |  |  |  | Cl Max: | 1.272 | at alpha= | 8 | deg
JavaFoil+Calcfoil stall+Eppler ext transition |  |  |  | L/D Max: | 154.502 | at alpha= | 3 | deg
Re: | 750000 |  |  | Cd Min: | 0.00553 | at alpha= | 3 | deg
Mach: | 0.25 |  |  | Cl=0 at alpha= | -4.0729 | deg
|  |  |  | @ Cl=0.1, Cd= | 0.0082553
|  |  |  | @ Cl=0.4, Cd= | 0.006899
|  |  |  | @ Cl=0.6, Cd= | 0.10866
alpha (deg) | Cl | Cd | Cm | Cl/Cd
-14.5 | -0.06 | 0.12399 | -0.035 | -0.482
-14 | -0.057 | 0.11622 | -0.035 | -0.49
-13.5 | -0.092 | 0.11959 | -0.035 | -0.769
-13 | -0.165 | 0.10844 | -0.034 | -1.526
-12.5 | -0.207 | 0.12102 | -0.034 | -1.713
-12 | -0.241 | 0.11386 | -0.033 | -2.119
-11.5 | -0.27 | 0.10716 | -0.033 | -2.516
-11 | -0.292 | 0.09453 | -0.033 | -3.093
-10.5 | -0.309 | 0.08996 | -0.032 | -3.436
-10 | -0.319 | 0.07947 | -0.031 | -4.02
-9.5 | -0.323 | 0.07528 | -0.032 | -4.294
-9 | -0.32 | 0.06904 | -0.032 | -4.635
-8.5 | -0.31 | 0.06198 | -0.033 | -5.001
-8 | -0.293 | 0.05706 | -0.033 | -5.139
-7.5 | -0.27 | 0.05239 | -0.034 | -5.16
-7 | -0.242 | 0.04917 | -0.034 | -4.918
-6.5 | -0.208 | 0.04609 | -0.034 | -4.521
-6 | -0.171 | 0.04262 | -0.034 | -4.007
-5.5 | -0.13 | 0.04008 | -0.036 | -3.241
-5 | -0.086 | 0.03782 | -0.036 | -2.28
-4.5 | -0.041 | 0.03583 | -0.038 | -1.132
-4 | 0.007 | 0.03406 | -0.04 | 0.193
-3.5 | 0.068 | 0.00833 | -0.089 | 8.152
-3 | 0.128 | 0.00819 | -0.089 | 15.674
-2.5 | 0.189 | 0.00802 | -0.089 | 23.578
-2 | 0.25 | 0.00792 | -0.09 | 31.622
-1.5 | 0.312 | 0.00782 | -0.09 | 39.868
-1 | 0.373 | 0.0075 | -0.091 | 49.718
-0.5 | 0.435 | 0.00612 | -0.091 | 71.08
0 | 0.495 | 0.0061 | -0.091 | 81.125
0.5 | 0.556 | 0.00612 | -0.092 | 90.765
1 | 0.616 | 0.00623 | -0.092 | 98.894
1.5 | 0.677 | 0.00635 | -0.092 | 106.625
2 | 0.737 | 0.00619 | -0.093 | 119.162
2.5 | 0.794 | 0.00611 | -0.093 | 129.913
3 | 0.854 | 0.00553 | -0.094 | 154.502
3.5 | 0.912 | 0.00668 | -0.094 | 136.497
4 | 0.969 | 0.00698 | -0.094 | 138.782
4.5 | 1.024 | 0.00735 | -0.095 | 139.348
5 | 1.077 | 0.00771 | -0.095 | 139.685
5.5 | 1.127 | 0.00817 | -0.095 | 137.979
6 | 1.157 | 0.01517 | -0.094 | 76.284
6.5 | 1.197 | 0.01612 | -0.094 | 74.263
7 | 1.232 | 0.01709 | -0.094 | 72.07
7.5 | 1.259 | 0.01823 | -0.095 | 69.069
8 | 1.272 | 0.01938 | -0.095 | 65.603
8.5 | 1.271 | 0.02067 | -0.095 | 61.501
9 | 1.258 | 0.02195 | -0.095 | 57.304
9.5 | 1.028 | 0.06234 | -0.046 | 16.485
10 | 0.99 | 0.06879 | -0.039 | 14.395
10.5 | 0.943 | 0.07487 | -0.037 | 12.596
11 | 0.884 | 0.08323 | -0.032 | 10.616
11.5 | 0.814 | 0.08956 | -0.031 | 9.087
12 | 0.735 | 0.09717 | -0.033 | 7.565
12.5 | 0.649 | 0.09908 | -0.034 | 6.546
13 | 0.556 | 0.10866 | -0.037 | 5.119

## 38. Re 750k Mach 0.25 (2)
BIGFOIL.COM POLAR EXPORT
NACA63-610 a=0.6
NACA63-610 a=0.6 |  |  |  | Cl Max: | 1.3611 | at alpha= | 12.5 | deg
XFOIL ncrit=9 |  |  |  | L/D Max: | 149.102 | at alpha= | 4.5 | deg
Re: | 750000 |  |  | Cd Min: | 0.24363 | at alpha= | -20 | deg
Mach: | 0.25 |  |  | Cl=0 at alpha= | -4.1609 | deg
|  |  |  | @ Cl=0.1, Cd= | 0.010748
|  |  |  | @ Cl=0.4, Cd= | 0.0069984
|  |  |  | @ Cl=0.6, Cd= | 0.0057766
alpha (deg) | Cl | Cd | Cm | Cl/Cd
-20 | -0.6257 | 0.24363 | 0.0346 | -2.5682
-19.5 | -0.6065 | 0.23692 | 0.0299 | -2.5599
-19 | -0.5879 | 0.23005 | 0.0252 | -2.5555
-18.5 | -0.5687 | 0.2232 | 0.0205 | -2.5479
-18 | -0.5498 | 0.21575 | 0.0169 | -2.5483
-17.5 | -0.5304 | 0.20933 | 0.0128 | -2.5338
-17 | -0.5113 | 0.20266 | 0.0087 | -2.5229
-16.5 | -0.4922 | 0.19564 | 0.0045 | -2.5158
-16 | -0.4732 | 0.18842 | 0.0002 | -2.5114
-15.5 | -0.4563 | 0.18126 | -0.0047 | -2.5174
-15 | -0.4397 | 0.17416 | -0.0091 | -2.5247
-14.5 | -0.4227 | 0.16594 | -0.0127 | -2.5473
-13.5 | -0.3745 | 0.15098 | -0.0235 | -2.4805
-13 | -0.3585 | 0.14435 | -0.0268 | -2.4835
-12.5 | -0.3442 | 0.13763 | -0.0297 | -2.5009
-12 | -0.3359 | 0.12992 | -0.0347 | -2.5854
-11.5 | -0.3228 | 0.12283 | -0.0382 | -2.628
-11 | -0.3077 | 0.11499 | -0.0405 | -2.6759
-10.5 | -0.2912 | 0.10907 | -0.0432 | -2.6698
-10 | -0.2771 | 0.10288 | -0.0462 | -2.6934
-9.5 | -0.2643 | 0.09623 | -0.0496 | -2.7465
-9 | -0.2571 | 0.0889 | -0.0548 | -2.892
-8.5 | -0.2488 | 0.08157 | -0.0587 | -3.0501
-8 | -0.242 | 0.07441 | -0.0625 | -3.2523
-7.5 | -0.2503 | 0.06691 | -0.065 | -3.7408
-7 | -0.2362 | 0.06033 | -0.0714 | -3.9151
-6.5 | -0.2122 | 0.05219 | -0.081 | -4.0659
-6 | -0.1712 | 0.04117 | -0.0916 | -4.1584
-5.5 | -0.1335 | 0.03216 | -0.0959 | -4.1511
-5 | -0.0943 | 0.02107 | -0.0989 | -4.4756
-4.5 | -0.0392 | 0.01583 | -0.0992 | -2.4763
-4 | 0.0186 | 0.01331 | -0.0992 | 1.3974
-3.5 | 0.0764 | 0.01118 | -0.0992 | 6.8336
-3 | 0.1349 | 0.01011 | -0.0994 | 13.3432
-2.5 | 0.1939 | 0.00946 | -0.0995 | 20.4968
-2 | 0.2534 | 0.00875 | -0.0999 | 28.96
-1.5 | 0.313 | 0.00835 | -0.1002 | 37.485
-1 | 0.3713 | 0.00724 | -0.1011 | 51.2845
-0.5 | 0.4295 | 0.00675 | -0.1014 | 63.6296
0 | 0.4884 | 0.00663 | -0.1017 | 73.6652
0.5 | 0.5379 | 0.00573 | -0.0995 | 93.8743
1 | 0.6045 | 0.00578 | -0.1015 | 104.5848
1.5 | 0.6638 | 0.00586 | -0.1018 | 113.2765
2 | 0.723 | 0.00595 | -0.1021 | 121.5126
2.5 | 0.782 | 0.00606 | -0.1024 | 129.0429
3 | 0.8408 | 0.00615 | -0.1026 | 136.7154
3.5 | 0.8994 | 0.00626 | -0.1027 | 143.6741
4 | 0.957 | 0.00642 | -0.1026 | 149.0654
4.5 | 1.0124 | 0.00679 | -0.1021 | 149.1016
5 | 1.0659 | 0.00736 | -0.1014 | 144.8234
5.5 | 1.1142 | 0.00836 | -0.1 | 133.2775
6 | 1.1427 | 0.01086 | -0.0961 | 105.221
6.5 | 1.1644 | 0.01343 | -0.0912 | 86.7014
7 | 1.191 | 0.01523 | -0.0866 | 78.2009
7.5 | 1.2144 | 0.01669 | -0.0813 | 72.7621
8 | 1.2377 | 0.01846 | -0.0767 | 67.0477
8.5 | 1.2635 | 0.02029 | -0.0729 | 62.2721
9 | 1.2764 | 0.0232 | -0.0681 | 55.0172
9.5 | 1.304 | 0.02527 | -0.0652 | 51.6027
10 | 1.3164 | 0.02866 | -0.0613 | 45.9316
10.5 | 1.3341 | 0.03184 | -0.0581 | 41.9001
11 | 1.3504 | 0.03532 | -0.0553 | 38.2333
11.5 | 1.3503 | 0.04068 | -0.0517 | 33.1932
12 | 1.3586 | 0.04564 | -0.049 | 29.7677
12.5 | 1.3611 | 0.05168 | -0.0469 | 26.3371
13 | 1.3522 | 0.05951 | -0.0456 | 22.7222
13.5 | 1.3339 | 0.06912 | -0.0461 | 19.2983
14 | 1.3145 | 0.07957 | -0.0485 | 16.52
14.5 | 1.2833 | 0.09315 | -0.0535 | 13.7767
15 | 1.249 | 0.10878 | -0.0612 | 11.4819
15.5 | 1.2131 | 0.12672 | -0.0716 | 9.5731
16 | 1.1637 | 0.15114 | -0.0871 | 7.6995
16.5 | 1.1026 | 0.18523 | -0.1066 | 5.9526
17 | 1.0876 | 0.20459 | -0.1171 | 5.316
17.5 | 1.0908 | 0.21739 | -0.1241 | 5.0177

## 39. Re 750k Mach 0.50 (1)
BIGFOIL.COM POLAR EXPORT
NACA63-610 a=0.6
NACA63-610 a=0.6 |  |  |  | Cl Max: | 1.26 | at alpha= | 6.5 | deg
JavaFoil+Calcfoil stall+Eppler ext transition |  |  |  | L/D Max: | 132.864 | at alpha= | 3.5 | deg
Re: | 750000 |  |  | Cd Min: | 0.00627 | at alpha= | 0.5 | deg
Mach: | 0.5 |  |  | Cl=0 at alpha= | -4.07 | deg
|  |  |  | @ Cl=0.1, Cd= | 0.032194
|  |  |  | @ Cl=0.4, Cd= | 0.0077696
|  |  |  | @ Cl=0.6, Cd= | 0.0063108
alpha (deg) | Cl | Cd | Cm | Cl/Cd
-20 | -0.871 | 0.19859 | -0.047 | -4.387
-19.5 | -0.844 | 0.19701 | -0.047 | -4.284
-19 | -0.817 | 0.19248 | -0.047 | -4.245
-18.5 | -0.79 | 0.18605 | -0.048 | -4.247
-18 | -0.763 | 0.1823 | -0.048 | -4.185
-17.5 | -0.734 | 0.17385 | -0.046 | -4.224
-17 | -0.707 | 0.17207 | -0.045 | -4.107
-16.5 | -0.68 | 0.16257 | -0.045 | -4.181
-16 | -0.652 | 0.15816 | -0.046 | -4.125
-15.5 | -0.625 | 0.15488 | -0.046 | -4.037
-15 | -0.598 | 0.14442 | -0.046 | -4.141
-14.5 | -0.57 | 0.14205 | -0.044 | -4.011
-14 | -0.542 | 0.13549 | -0.043 | -4.002
-13.5 | -0.515 | 0.1284 | -0.043 | -4.01
-13 | -0.488 | 0.13145 | -0.043 | -3.709
-12.5 | -0.46 | 0.12612 | -0.043 | -3.649
-12 | -0.433 | 0.11749 | -0.044 | -3.686
-11.5 | -0.406 | 0.11949 | -0.044 | -3.395
-11 | -0.378 | 0.11021 | -0.041 | -3.427
-10.5 | -0.35 | 0.1042 | -0.041 | -3.362
-10 | -0.323 | 0.09799 | -0.041 | -3.297
-9.5 | -0.296 | 0.09394 | -0.041 | -3.149
-9 | -0.269 | 0.09135 | -0.042 | -2.94
-8.5 | -0.241 | 0.09099 | -0.042 | -2.651
-8 | -0.214 | 0.08763 | -0.038 | -2.438
-7.5 | -0.186 | 0.08027 | -0.038 | -2.322
-7 | -0.159 | 0.08415 | -0.038 | -1.891
-6.5 | -0.132 | 0.07633 | -0.04 | -1.73
-6 | -0.105 | 0.04519 | -0.04 | -2.32
-5.5 | -0.108 | 0.0511 | -0.037 | -2.118
-5 | -0.087 | 0.04208 | -0.037 | -2.067
-4.5 | -0.043 | 0.03839 | -0.038 | -1.121
-4 | 0.007 | 0.03566 | -0.04 | 0.2
-3.5 | 0.06 | 0.03355 | -0.043 | 1.785
-3 | 0.114 | 0.03172 | -0.048 | 3.604
-2.5 | 0.21 | 0.00834 | -0.1 | 25.216
-2 | 0.279 | 0.00819 | -0.1 | 34.055
-1.5 | 0.348 | 0.00786 | -0.101 | 44.272
-1 | 0.417 | 0.00774 | -0.101 | 53.798
-0.5 | 0.486 | 0.00765 | -0.102 | 63.579
0 | 0.554 | 0.0064 | -0.102 | 86.489
0.5 | 0.621 | 0.00627 | -0.102 | 99.096
1 | 0.689 | 0.00641 | -0.103 | 107.421
1.5 | 0.756 | 0.00711 | -0.103 | 106.243
2 | 0.822 | 0.00732 | -0.104 | 112.312
2.5 | 0.884 | 0.00759 | -0.104 | 116.496
3 | 0.949 | 0.00791 | -0.104 | 119.898
3.5 | 1.012 | 0.00761 | -0.104 | 132.864
4 | 1.072 | 0.00809 | -0.104 | 132.563
4.5 | 1.129 | 0.00859 | -0.105 | 131.425
5 | 1.182 | 0.00918 | -0.105 | 128.708
5.5 | 1.213 | 0.01745 | -0.104 | 69.526
6 | 1.246 | 0.01887 | -0.104 | 66.055
6.5 | 1.26 | 0.02051 | -0.104 | 61.451
7 | 1.24 | 0.02231 | -0.104 | 55.608
7.5 | 0.935 | 0.05437 | -0.033 | 17.204
8 | 0.639 | 0.06086 | -0.039 | 10.501
8.5 | 0.665 | 0.08349 | -0.042 | 7.967
9 | 0.691 | 0.09041 | -0.041 | 7.638
9.5 | 0.716 | 0.09309 | -0.042 | 7.692
10 | 0.742 | 0.09714 | -0.046 | 7.642
10.5 | 0.768 | 0.10024 | -0.047 | 7.659
11 | 0.793 | 0.112 | -0.046 | 7.079
11.5 | 0.82 | 0.11514 | -0.051 | 7.118

## 40. Re 750k Mach 0.50 (2)
BIGFOIL.COM POLAR EXPORT
NACA63-610 a=0.6
NACA63-610 a=0.6 |  |  |  | Cl Max: | 1.2798 | at alpha= | 10 | deg
XFOIL ncrit=9 |  |  |  | L/D Max: | 149.617 | at alpha= | 4 | deg
Re: | 750000 |  |  | Cd Min: | 0.26392 | at alpha= | -20 | deg
Mach: | 0.5 |  |  | Cl=0 at alpha= | -4.1977 | deg
|  |  |  | @ Cl=0.1, Cd= | 0.014553
|  |  |  | @ Cl=0.4, Cd= | 0.0086836
|  |  |  | @ Cl=0.6, Cd= | 0.0069673
alpha (deg) | Cl | Cd | Cm | Cl/Cd
-20 | -0.6768 | 0.26392 | 0.042 | -2.5644
-19 | -0.6296 | 0.24722 | 0.0315 | -2.5467
-18.5 | -0.6055 | 0.23928 | 0.0263 | -2.5305
-18 | -0.582 | 0.23161 | 0.0212 | -2.5128
-17.5 | -0.5579 | 0.22378 | 0.016 | -2.4931
-17 | -0.5339 | 0.21563 | 0.0109 | -2.476
-16.5 | -0.5097 | 0.20754 | 0.0054 | -2.4559
-16 | -0.4865 | 0.19968 | -0.0002 | -2.4364
-15 | -0.4352 | 0.18294 | -0.0111 | -2.3789
-14.5 | -0.4161 | 0.17602 | -0.0142 | -2.3639
-14 | -0.3959 | 0.16869 | -0.0179 | -2.3469
-13.5 | -0.3752 | 0.16119 | -0.0219 | -2.3277
-13 | -0.3544 | 0.1536 | -0.0262 | -2.3073
-12.5 | -0.3358 | 0.14607 | -0.0311 | -2.2989
-12 | -0.3213 | 0.13844 | -0.0362 | -2.3209
-11.5 | -0.2989 | 0.13016 | -0.0389 | -2.2964
-11 | -0.2787 | 0.12358 | -0.0422 | -2.2552
-10.5 | -0.2598 | 0.1166 | -0.046 | -2.2281
-10 | -0.245 | 0.10957 | -0.0512 | -2.236
-9.5 | -0.2302 | 0.10259 | -0.0556 | -2.2439
-9 | -0.2148 | 0.0954 | -0.0596 | -2.2516
-8.5 | -0.1993 | 0.08795 | -0.0617 | -2.2661
-8 | -0.1818 | 0.08195 | -0.0647 | -2.2184
-7.5 | -0.1671 | 0.07585 | -0.0681 | -2.203
-7 | -0.1559 | 0.06923 | -0.0738 | -2.2519
-6.5 | -0.1486 | 0.06274 | -0.0778 | -2.3685
-6 | -0.1328 | 0.05493 | -0.086 | -2.4176
-5.5 | -0.1166 | 0.04462 | -0.097 | -2.6132
-5 | -0.0808 | 0.03735 | -0.1038 | -2.1633
-4.5 | -0.0335 | 0.02724 | -0.1105 | -1.2298
-4 | 0.0219 | 0.01984 | -0.1132 | 1.1038
-3.5 | 0.0861 | 0.0152 | -0.1137 | 5.6645
-3 | 0.1523 | 0.01212 | -0.1137 | 12.566
-2 | 0.2882 | 0.00975 | -0.1134 | 29.559
-1.5 | 0.3564 | 0.00897 | -0.1135 | 39.7324
-1 | 0.4249 | 0.00852 | -0.1139 | 49.8709
-0.5 | 0.4907 | 0.00729 | -0.1148 | 67.3114
0 | 0.558 | 0.00712 | -0.115 | 78.3708
0.5 | 0.624 | 0.00688 | -0.115 | 90.6977
1 | 0.6895 | 0.00621 | -0.1144 | 111.0306
1.5 | 0.7576 | 0.00633 | -0.1147 | 119.684
2 | 0.8255 | 0.00646 | -0.1149 | 127.7864
2.5 | 0.8935 | 0.00661 | -0.115 | 135.174
3 | 0.9613 | 0.00676 | -0.1149 | 142.2041
3.5 | 1.0286 | 0.00698 | -0.1144 | 147.3639
4 | 1.0937 | 0.00731 | -0.1134 | 149.617
4.5 | 1.1537 | 0.00795 | -0.1114 | 145.1195
5 | 1.2063 | 0.00899 | -0.1082 | 134.1824
5.5 | 1.2195 | 0.01167 | -0.1001 | 104.4987
6 | 1.2003 | 0.01517 | -0.0885 | 79.1233
6.5 | 1.1995 | 0.01888 | -0.081 | 63.5328
7 | 1.2215 | 0.02178 | -0.0759 | 56.0836
7.5 | 1.2395 | 0.02518 | -0.0708 | 49.2256
8 | 1.254 | 0.02908 | -0.0661 | 43.1224
8.5 | 1.2658 | 0.03343 | -0.0615 | 37.8642
9 | 1.2691 | 0.0388 | -0.0571 | 32.7088
9.5 | 1.2776 | 0.04435 | -0.0526 | 28.8072
10 | 1.2798 | 0.05125 | -0.0491 | 24.9717
10.5 | 1.2693 | 0.06013 | -0.0478 | 21.1093
11 | 1.2485 | 0.07095 | -0.0497 | 17.5969
11.5 | 1.2186 | 0.08415 | -0.0545 | 14.4813
12 | 1.187 | 0.09913 | -0.0618 | 11.9742
12.5 | 1.1559 | 0.11577 | -0.0717 | 9.9845
13 | 1.1295 | 0.13346 | -0.083 | 8.4632
13.5 | 1.109 | 0.15176 | -0.0941 | 7.3076
14 | 1.0978 | 0.16864 | -0.1041 | 6.5097
14.5 | 1.0953 | 0.18383 | -0.113 | 5.9582
15 | 1.0994 | 0.19796 | -0.1212 | 5.5536

## 41. Re 1M Mach 0.00 (1)
BIGFOIL.COM POLAR EXPORT
NACA63-610 a=0.6
NACA63-610 a=0.6 |  |  |  | Cl Max: | 1.287 | at alpha= | 9 | deg
JavaFoil+Calcfoil stall+Eppler ext transition |  |  |  | L/D Max: | 176.328 | at alpha= | 4.5 | deg
Re: | 1000000 |  |  | Cd Min: | 0.00502 | at alpha= | 3 | deg
Mach: | 0 |  |  | Cl=0 at alpha= | -4.0833 | deg
|  |  |  | @ Cl=0.1, Cd= | 0.0077403
|  |  |  | @ Cl=0.4, Cd= | 0.0062095
|  |  |  | @ Cl=0.6, Cd= | 0.0058036
alpha (deg) | Cl | Cd | Cm | Cl/Cd
-17 | -0.307 | 0.15444 | -0.033 | -1.991
-16.5 | -0.322 | 0.14517 | -0.032 | -2.217
-16 | -0.336 | 0.13764 | -0.032 | -2.444
-15.5 | -0.351 | 0.13122 | -0.032 | -2.674
-15 | -0.365 | 0.13538 | -0.032 | -2.697
-14.5 | -0.379 | 0.12689 | -0.031 | -2.984
-14 | -0.391 | 0.12013 | -0.031 | -3.259
-13.5 | -0.403 | 0.11266 | -0.031 | -3.577
-13 | -0.413 | 0.10541 | -0.031 | -3.916
-12.5 | -0.417 | 0.10371 | -0.03 | -4.018
-12 | -0.418 | 0.09555 | -0.03 | -4.372
-11.5 | -0.416 | 0.08641 | -0.031 | -4.817
-11 | -0.412 | 0.08083 | -0.031 | -5.093
-10.5 | -0.404 | 0.07445 | -0.032 | -5.424
-10 | -0.392 | 0.06943 | -0.032 | -5.652
-9.5 | -0.377 | 0.06479 | -0.033 | -5.823
-9 | -0.358 | 0.06145 | -0.033 | -5.83
-8.5 | -0.335 | 0.05678 | -0.033 | -5.907
-8 | -0.309 | 0.05287 | -0.034 | -5.84
-7.5 | -0.279 | 0.04974 | -0.034 | -5.6
-7 | -0.245 | 0.04688 | -0.033 | -5.225
-6.5 | -0.208 | 0.0436 | -0.034 | -4.78
-6 | -0.169 | 0.04107 | -0.036 | -4.122
-5.5 | -0.128 | 0.0387 | -0.038 | -3.304
-5 | -0.084 | 0.03673 | -0.038 | -2.3
-4.5 | -0.04 | 0.03433 | -0.043 | -1.156
-4 | 0.008 | 0.00799 | -0.085 | 0.998
-3.5 | 0.066 | 0.00784 | -0.086 | 8.413
-3 | 0.124 | 0.00767 | -0.086 | 16.224
-2.5 | 0.183 | 0.00751 | -0.087 | 24.438
-2 | 0.243 | 0.00742 | -0.087 | 32.717
-1.5 | 0.302 | 0.00729 | -0.087 | 41.412
-1 | 0.361 | 0.00723 | -0.088 | 49.949
-0.5 | 0.421 | 0.00566 | -0.088 | 74.373
0 | 0.48 | 0.00567 | -0.088 | 84.626
0.5 | 0.538 | 0.00569 | -0.089 | 94.549
1 | 0.597 | 0.0058 | -0.089 | 102.896
1.5 | 0.656 | 0.00587 | -0.09 | 111.696
2 | 0.714 | 0.006 | -0.09 | 118.982
2.5 | 0.77 | 0.00599 | -0.09 | 128.468
3 | 0.828 | 0.00502 | -0.091 | 164.721
3.5 | 0.884 | 0.00522 | -0.091 | 169.373
4 | 0.94 | 0.00544 | -0.091 | 172.839
4.5 | 0.995 | 0.00564 | -0.092 | 176.328
5 | 1.048 | 0.00695 | -0.092 | 150.638
5.5 | 1.098 | 0.00733 | -0.092 | 149.739
6 | 1.131 | 0.01355 | -0.091 | 83.456
6.5 | 1.173 | 0.01432 | -0.092 | 81.852
7 | 1.211 | 0.01514 | -0.092 | 79.968
7.5 | 1.244 | 0.01604 | -0.092 | 77.538
8 | 1.266 | 0.01701 | -0.092 | 74.411
8.5 | 1.281 | 0.01798 | -0.092 | 71.229
9 | 1.287 | 0.019 | -0.093 | 67.738
9.5 | 1.285 | 0.02018 | -0.093 | 63.687
10 | 1.274 | 0.02167 | -0.093 | 58.775
10.5 | 1.252 | 0.02337 | -0.093 | 53.576
11 | 1.031 | 0.0726 | -0.048 | 14.194
11.5 | 1.002 | 0.07894 | -0.043 | 12.692
12 | 0.971 | 0.08439 | -0.04 | 11.501
12.5 | 0.936 | 0.08927 | -0.04 | 10.49
13 | 0.898 | 0.09522 | -0.038 | 9.435
13.5 | 0.859 | 0.10278 | -0.037 | 8.355
14 | 0.818 | 0.1074 | -0.038 | 7.616

## 42. Re 1M Mach 0.00 (2)
BIGFOIL.COM POLAR EXPORT
NACA63-610 a=0.6
NACA63-610 a=0.6 |  |  |  | Cl Max: | 1.4746 | at alpha= | 14.5 | deg
XFOIL ncrit=9 |  |  |  | L/D Max: | 162.792 | at alpha= | 4 | deg
Re: | 1000000 |  |  | Cd Min: | 0.26334 | at alpha= | 20 | deg
Mach: | 0 |  |  | Cl=0 at alpha= | -4.1432 | deg
|  |  |  | @ Cl=0.1, Cd= | 0.009153
|  |  |  | @ Cl=0.4, Cd= | 0.0061595
|  |  |  | @ Cl=0.6, Cd= | 0.0049778
alpha (deg) | Cl | Cd | Cm | Cl/Cd
-20 | -0.6152 | 0.23879 | 0.0328 | -2.5763
-19.5 | -0.597 | 0.23266 | 0.0285 | -2.566
-19 | -0.5788 | 0.22631 | 0.0243 | -2.5576
-18.5 | -0.5603 | 0.21983 | 0.0201 | -2.5488
-18 | -0.5422 | 0.21309 | 0.0161 | -2.5445
-17.5 | -0.5236 | 0.20583 | 0.0118 | -2.5438
-17 | -0.5077 | 0.19828 | 0.0072 | -2.5605
-16.5 | -0.4914 | 0.19064 | 0.0034 | -2.5776
-16 | -0.4738 | 0.18421 | -0.0001 | -2.5721
-15.5 | -0.4561 | 0.17786 | -0.0038 | -2.5644
-15 | -0.4389 | 0.17151 | -0.0074 | -2.559
-14.5 | -0.4225 | 0.16455 | -0.0111 | -2.5676
-14 | -0.4077 | 0.15703 | -0.015 | -2.5963
-13.5 | -0.3804 | 0.1477 | -0.024 | -2.5755
-13 | -0.3687 | 0.14083 | -0.0268 | -2.6181
-12.5 | -0.3568 | 0.13363 | -0.0299 | -2.6701
-12 | -0.3427 | 0.12659 | -0.0323 | -2.7072
-11.5 | -0.3283 | 0.12021 | -0.0355 | -2.7311
-11 | -0.3145 | 0.11366 | -0.0387 | -2.767
-10.5 | -0.306 | 0.10604 | -0.0432 | -2.8857
-10 | -0.2957 | 0.09877 | -0.0468 | -2.9938
-9.5 | -0.2853 | 0.09166 | -0.0503 | -3.1126
-9 | -0.2903 | 0.08213 | -0.0543 | -3.5346
-8.5 | -0.2747 | 0.07779 | -0.0562 | -3.5313
-8 | -0.2686 | 0.07199 | -0.0589 | -3.7311
-7.5 | -0.268 | 0.06509 | -0.0639 | -4.1174
-7 | -0.2471 | 0.05211 | -0.0794 | -4.7419
-6.5 | -0.2212 | 0.03932 | -0.088 | -5.6256
-6 | -0.199 | 0.02149 | -0.0933 | -9.2601
-5.5 | -0.1493 | 0.0154 | -0.0938 | -9.6948
-5 | -0.0953 | 0.01278 | -0.094 | -7.457
-4.5 | -0.0401 | 0.01126 | -0.0943 | -3.5613
-4 | 0.0161 | 0.01029 | -0.0945 | 1.5646
-3.5 | 0.0725 | 0.00963 | -0.0947 | 7.5286
-3 | 0.129 | 0.00865 | -0.0951 | 14.9133
-2.5 | 0.1862 | 0.00817 | -0.0955 | 22.7907
-2 | 0.2434 | 0.00784 | -0.0958 | 31.0459
-1.5 | 0.3011 | 0.00748 | -0.0963 | 40.254
-1 | 0.3574 | 0.00659 | -0.097 | 54.2337
-0.5 | 0.4138 | 0.00602 | -0.0976 | 68.7375
0 | 0.4708 | 0.00588 | -0.0979 | 80.068
0.5 | 0.5266 | 0.00559 | -0.0981 | 94.2039
1 | 0.5823 | 0.00495 | -0.0978 | 117.6364
1.5 | 0.6395 | 0.00504 | -0.0982 | 126.8849
2 | 0.6964 | 0.00514 | -0.0985 | 135.4864
2.5 | 0.7534 | 0.0052 | -0.0989 | 144.8846
3 | 0.81 | 0.0053 | -0.0992 | 152.8302
3.5 | 0.8662 | 0.00544 | -0.0995 | 159.2279
4 | 0.9214 | 0.00566 | -0.0996 | 162.7915
4.5 | 0.9742 | 0.00613 | -0.0993 | 158.9233
5 | 1.0263 | 0.00669 | -0.0991 | 153.4081
5.5 | 1.0734 | 0.00772 | -0.0982 | 139.0415
6 | 1.1084 | 0.00984 | -0.0958 | 112.6423
6.5 | 1.1418 | 0.01181 | -0.0931 | 96.6808
7 | 1.1776 | 0.01334 | -0.0905 | 88.2759
7.5 | 1.2178 | 0.01435 | -0.0885 | 84.8641
8 | 1.2545 | 0.01544 | -0.0859 | 81.25
8.5 | 1.2851 | 0.01646 | -0.0822 | 78.0741
9 | 1.3097 | 0.01778 | -0.078 | 73.6614
9.5 | 1.3378 | 0.01911 | -0.0748 | 70.0052
10 | 1.3597 | 0.02101 | -0.0712 | 64.7168
10.5 | 1.3856 | 0.02274 | -0.0684 | 60.9323
11 | 1.3993 | 0.02557 | -0.0646 | 54.7243
11.5 | 1.4209 | 0.0279 | -0.062 | 50.9283
12 | 1.4372 | 0.03077 | -0.0592 | 46.7078
12.5 | 1.4489 | 0.03421 | -0.0565 | 42.3531
13 | 1.4499 | 0.03893 | -0.0536 | 37.2438
13.5 | 1.4633 | 0.04261 | -0.0519 | 34.3417
14 | 1.4719 | 0.04703 | -0.0504 | 31.297
14.5 | 1.4746 | 0.05244 | -0.0493 | 28.1198
15 | 1.4742 | 0.05858 | -0.0488 | 25.1656
15.5 | 1.472 | 0.06538 | -0.0491 | 22.5145
16 | 1.4608 | 0.07401 | -0.0504 | 19.7379
16.5 | 1.4502 | 0.08311 | -0.0528 | 17.4492
17 | 1.4295 | 0.09463 | -0.0567 | 15.1062
17.5 | 1.409 | 0.10688 | -0.062 | 13.183
18 | 1.3787 | 0.12204 | -0.0696 | 11.2971
18.5 | 1.3472 | 0.13859 | -0.0791 | 9.7208
19 | 1.3005 | 0.16057 | -0.0927 | 8.0993
20 | 1.1209 | 0.26334 | -0.1468 | 4.2565

## 43. Re 1M Mach 0.10 (1)
BIGFOIL.COM POLAR EXPORT
NACA63-610 a=0.6
NACA63-610 a=0.6 |  |  |  | Cl Max: | 1.285 | at alpha= | 9 | deg
JavaFoil+Calcfoil stall+Eppler ext transition |  |  |  | L/D Max: | 177.108 | at alpha= | 4.5 | deg
Re: | 1000000 |  |  | Cd Min: | 0.00502 | at alpha= | 3 | deg
Mach: | 0.1 |  |  | Cl=0 at alpha= | -4.0833 | deg
|  |  |  | @ Cl=0.1, Cd= | 0.0077463
|  |  |  | @ Cl=0.4, Cd= | 0.0062795
|  |  |  | @ Cl=0.6, Cd= | 0.0058
alpha (deg) | Cl | Cd | Cm | Cl/Cd
-16.5 | -0.281 | 0.14955 | -0.033 | -1.878
-16 | -0.297 | 0.14255 | -0.033 | -2.086
-15.5 | -0.314 | 0.13471 | -0.033 | -2.332
-15 | -0.331 | 0.12747 | -0.033 | -2.595
-14.5 | -0.347 | 0.1296 | -0.032 | -2.677
-14 | -0.363 | 0.12215 | -0.032 | -2.968
-13.5 | -0.377 | 0.11548 | -0.032 | -3.265
-13 | -0.39 | 0.10855 | -0.032 | -3.592
-12.5 | -0.397 | 0.1017 | -0.031 | -3.9
-12 | -0.401 | 0.0954 | -0.031 | -4.199
-11.5 | -0.402 | 0.08989 | -0.031 | -4.469
-11 | -0.4 | 0.08219 | -0.031 | -4.864
-10.5 | -0.394 | 0.07541 | -0.032 | -5.229
-10 | -0.385 | 0.07071 | -0.032 | -5.445
-9.5 | -0.372 | 0.06544 | -0.033 | -5.681
-9 | -0.354 | 0.06238 | -0.033 | -5.681
-8.5 | -0.333 | 0.05717 | -0.034 | -5.823
-8 | -0.307 | 0.0531 | -0.034 | -5.788
-7.5 | -0.278 | 0.0496 | -0.034 | -5.602
-7 | -0.245 | 0.04704 | -0.033 | -5.203
-6.5 | -0.209 | 0.04373 | -0.034 | -4.77
-6 | -0.17 | 0.04112 | -0.035 | -4.124
-5.5 | -0.128 | 0.03882 | -0.038 | -3.304
-5 | -0.085 | 0.03686 | -0.038 | -2.3
-4.5 | -0.04 | 0.03449 | -0.042 | -1.154
-4 | 0.008 | 0.00799 | -0.086 | 1.002
-3.5 | 0.066 | 0.00785 | -0.086 | 8.439
-3 | 0.125 | 0.00767 | -0.087 | 16.296
-2.5 | 0.184 | 0.00751 | -0.087 | 24.546
-2 | 0.244 | 0.00741 | -0.087 | 32.911
-1.5 | 0.303 | 0.00731 | -0.088 | 41.525
-1 | 0.363 | 0.00726 | -0.088 | 50.029
-0.5 | 0.423 | 0.00567 | -0.088 | 74.566
0 | 0.482 | 0.00566 | -0.089 | 85.159
0.5 | 0.541 | 0.00574 | -0.089 | 94.29
1 | 0.6 | 0.0058 | -0.09 | 103.515
1.5 | 0.659 | 0.00593 | -0.09 | 111.133
2 | 0.718 | 0.006 | -0.09 | 119.681
2.5 | 0.774 | 0.00599 | -0.091 | 129.164
3 | 0.832 | 0.00502 | -0.091 | 165.616
3.5 | 0.889 | 0.00522 | -0.091 | 170.222
4 | 0.945 | 0.00544 | -0.092 | 173.624
4.5 | 1 | 0.00564 | -0.092 | 177.108
5 | 1.052 | 0.007 | -0.092 | 150.247
5.5 | 1.103 | 0.00738 | -0.093 | 149.363
6 | 1.135 | 0.01366 | -0.092 | 83.142
6.5 | 1.177 | 0.01448 | -0.092 | 81.255
7 | 1.214 | 0.01528 | -0.092 | 79.48
7.5 | 1.247 | 0.01619 | -0.092 | 76.977
8 | 1.268 | 0.0172 | -0.093 | 73.709
8.5 | 1.281 | 0.01826 | -0.093 | 70.155
9 | 1.285 | 0.01933 | -0.093 | 66.474
9.5 | 1.279 | 0.02063 | -0.093 | 62.017
10 | 1.265 | 0.02191 | -0.093 | 57.725
10.5 | 1.236 | 0.02387 | -0.093 | 51.781
11 | 1.014 | 0.07365 | -0.045 | 13.766
11.5 | 0.982 | 0.07957 | -0.041 | 12.343
12 | 0.947 | 0.08452 | -0.041 | 11.205
12.5 | 0.907 | 0.09035 | -0.039 | 10.041
13 | 0.864 | 0.09652 | -0.037 | 8.956
13.5 | 0.82 | 0.10324 | -0.038 | 7.942
14 | 0.774 | 0.10982 | -0.038 | 7.049

## 44. Re 1M Mach 0.10 (2)
BIGFOIL.COM POLAR EXPORT
NACA63-610 a=0.6
NACA63-610 a=0.6 |  |  |  | Cl Max: | 1.4602 | at alpha= | 14 | deg
XFOIL ncrit=9 |  |  |  | L/D Max: | 163.222 | at alpha= | 4 | deg
Re: | 1000000 |  |  | Cd Min: | 0.26464 | at alpha= | 20 | deg
Mach: | 0.1 |  |  | Cl=0 at alpha= | -4.1422 | deg
|  |  |  | @ Cl=0.1, Cd= | 0.0092263
|  |  |  | @ Cl=0.4, Cd= | 0.0062154
|  |  |  | @ Cl=0.6, Cd= | 0.0049899
alpha (deg) | Cl | Cd | Cm | Cl/Cd
-20 | -0.6169 | 0.2395 | 0.0331 | -2.5758
-19.5 | -0.5985 | 0.23331 | 0.0288 | -2.5653
-19 | -0.5802 | 0.22692 | 0.0246 | -2.5568
-18.5 | -0.5615 | 0.2204 | 0.0203 | -2.5476
-18 | -0.5432 | 0.21361 | 0.0162 | -2.543
-17.5 | -0.5244 | 0.20634 | 0.0119 | -2.5414
-17 | -0.5084 | 0.19878 | 0.0073 | -2.5576
-16.5 | -0.4917 | 0.19113 | 0.0035 | -2.5726
-16 | -0.4739 | 0.18469 | 0 | -2.5659
-15.5 | -0.4561 | 0.17831 | -0.0038 | -2.5579
-15 | -0.4387 | 0.17192 | -0.0074 | -2.5518
-14.5 | -0.4221 | 0.16491 | -0.0112 | -2.5596
-14 | -0.4036 | 0.1569 | -0.0164 | -2.5723
-13.5 | -0.3804 | 0.14823 | -0.0237 | -2.5663
-12.5 | -0.356 | 0.13407 | -0.0299 | -2.6553
-12 | -0.3416 | 0.12704 | -0.0323 | -2.6889
-11.5 | -0.3271 | 0.12065 | -0.0354 | -2.7111
-11 | -0.313 | 0.11403 | -0.0388 | -2.7449
-10.5 | -0.3042 | 0.10642 | -0.0433 | -2.8585
-10 | -0.2937 | 0.09918 | -0.0469 | -2.9613
-9.5 | -0.2829 | 0.09208 | -0.0504 | -3.0723
-9 | -0.2863 | 0.08282 | -0.0543 | -3.4569
-8.5 | -0.2705 | 0.0784 | -0.0562 | -3.4503
-8 | -0.2636 | 0.07255 | -0.059 | -3.6334
-7.5 | -0.2642 | 0.0658 | -0.0633 | -4.0152
-7 | -0.2448 | 0.05347 | -0.0784 | -4.5783
-6.5 | -0.2195 | 0.04076 | -0.0877 | -5.3852
-6 | -0.1969 | 0.0246 | -0.0937 | -8.0041
-5.5 | -0.1501 | 0.01601 | -0.0945 | -9.3754
-5 | -0.0957 | 0.0134 | -0.0946 | -7.1418
-4.5 | -0.0405 | 0.01141 | -0.0949 | -3.5495
-4 | 0.0161 | 0.0104 | -0.0951 | 1.5481
-3.5 | 0.0728 | 0.00969 | -0.0953 | 7.5129
-3 | 0.1297 | 0.00872 | -0.0957 | 14.8739
-2.5 | 0.1872 | 0.0082 | -0.096 | 22.8293
-2 | 0.2449 | 0.00787 | -0.0964 | 31.1182
-1.5 | 0.3029 | 0.0075 | -0.0968 | 40.3867
-1 | 0.3596 | 0.00665 | -0.0975 | 54.0752
-0.5 | 0.4163 | 0.00604 | -0.0981 | 68.9238
0 | 0.4736 | 0.0059 | -0.0985 | 80.2712
0.5 | 0.5299 | 0.00562 | -0.0987 | 94.2883
1 | 0.5857 | 0.00497 | -0.0983 | 117.8471
1.5 | 0.6433 | 0.00505 | -0.0987 | 127.3861
2 | 0.7006 | 0.00516 | -0.0991 | 135.7752
2.5 | 0.7579 | 0.00523 | -0.0994 | 144.914
3 | 0.8149 | 0.00533 | -0.0997 | 152.8893
3.5 | 0.8715 | 0.00546 | -0.1 | 159.6154
4 | 0.9271 | 0.00568 | -0.1001 | 163.2218
4.5 | 0.9801 | 0.00617 | -0.0998 | 158.8493
5 | 1.0323 | 0.00675 | -0.0994 | 152.9333
5.5 | 1.0792 | 0.00783 | -0.0985 | 137.8289
6 | 1.1133 | 0.01002 | -0.0958 | 111.1078
6.5 | 1.1461 | 0.01202 | -0.0929 | 95.3494
7 | 1.1823 | 0.01349 | -0.0903 | 87.6427
7.5 | 1.222 | 0.01452 | -0.0881 | 84.1598
8 | 1.2577 | 0.01562 | -0.0852 | 80.5186
8.5 | 1.2846 | 0.01675 | -0.0809 | 76.6925
9 | 1.3106 | 0.01811 | -0.077 | 72.3689
9.5 | 1.3369 | 0.01964 | -0.0736 | 68.0703
10 | 1.3601 | 0.02154 | -0.0701 | 63.143
10.5 | 1.3838 | 0.02353 | -0.0671 | 58.81
11 | 1.398 | 0.02642 | -0.0634 | 52.9145
11.5 | 1.4182 | 0.02896 | -0.0607 | 48.971
12 | 1.4334 | 0.03204 | -0.0579 | 44.7378
12.5 | 1.4372 | 0.03638 | -0.0548 | 39.5052
13 | 1.4437 | 0.04073 | -0.0524 | 35.4456
13.5 | 1.4542 | 0.04493 | -0.0506 | 32.3659
14 | 1.4602 | 0.04986 | -0.0493 | 29.286
14.5 | 1.4599 | 0.05591 | -0.0484 | 26.1116
15 | 1.4557 | 0.0629 | -0.0483 | 23.1431
15.5 | 1.4488 | 0.07076 | -0.0492 | 20.4748
16 | 1.4312 | 0.08093 | -0.0515 | 17.6844
16.5 | 1.414 | 0.09174 | -0.0552 | 15.4131
17 | 1.3856 | 0.10552 | -0.061 | 13.1312
17.5 | 1.3573 | 0.12034 | -0.0685 | 11.2789
18 | 1.3188 | 0.13877 | -0.0791 | 9.5035
18.5 | 1.2768 | 0.16003 | -0.0924 | 7.9785
19.5 | 1.1121 | 0.25357 | -0.1418 | 4.3858
20 | 1.1249 | 0.26464 | -0.1481 | 4.2507

## 45. Re 1M Mach 0.25 (1)
BIGFOIL.COM POLAR EXPORT
NACA63-610 a=0.6
NACA63-610 a=0.6 |  |  |  | Cl Max: | 1.274 | at alpha= | 8 | deg
JavaFoil+Calcfoil stall+Eppler ext transition |  |  |  | L/D Max: | 173.789 | at alpha= | 4 | deg
Re: | 1000000 |  |  | Cd Min: | 0.00517 | at alpha= | 3 | deg
Mach: | 0.25 |  |  | Cl=0 at alpha= | -4.0729 | deg
|  |  |  | @ Cl=0.1, Cd= | 0.0078053
|  |  |  | @ Cl=0.4, Cd= | 0.0065034
|  |  |  | @ Cl=0.6, Cd= | 0.10366
alpha (deg) | Cl | Cd | Cm | Cl/Cd
-14.5 | -0.06 | 0.12212 | -0.036 | -0.49
-14 | -0.057 | 0.11404 | -0.036 | -0.5
-13.5 | -0.092 | 0.11529 | -0.036 | -0.798
-13 | -0.166 | 0.10715 | -0.035 | -1.545
-12.5 | -0.207 | 0.09847 | -0.035 | -2.107
-12 | -0.241 | 0.09333 | -0.034 | -2.587
-11.5 | -0.27 | 0.10019 | -0.034 | -2.692
-11 | -0.293 | 0.09178 | -0.034 | -3.187
-10.5 | -0.309 | 0.08619 | -0.033 | -3.588
-10 | -0.32 | 0.07673 | -0.032 | -4.165
-9.5 | -0.323 | 0.07096 | -0.032 | -4.556
-9 | -0.32 | 0.06673 | -0.033 | -4.797
-8.5 | -0.31 | 0.06037 | -0.033 | -5.136
-8 | -0.293 | 0.05567 | -0.034 | -5.27
-7.5 | -0.27 | 0.05117 | -0.034 | -5.285
-7 | -0.242 | 0.04808 | -0.035 | -5.031
-6.5 | -0.208 | 0.04498 | -0.034 | -4.633
-6 | -0.171 | 0.04178 | -0.035 | -4.09
-5.5 | -0.13 | 0.03921 | -0.038 | -3.316
-5 | -0.086 | 0.03721 | -0.038 | -2.32
-4.5 | -0.041 | 0.0351 | -0.04 | -1.157
-4 | 0.007 | 0.03316 | -0.043 | 0.199
-3.5 | 0.068 | 0.00788 | -0.089 | 8.62
-3 | 0.128 | 0.00774 | -0.089 | 16.574
-2.5 | 0.189 | 0.00758 | -0.089 | 24.957
-2 | 0.25 | 0.00746 | -0.09 | 33.55
-1.5 | 0.312 | 0.00738 | -0.09 | 42.226
-1 | 0.373 | 0.0071 | -0.091 | 52.525
-0.5 | 0.435 | 0.00573 | -0.091 | 75.911
0 | 0.495 | 0.00571 | -0.091 | 86.687
0.5 | 0.556 | 0.0058 | -0.092 | 95.789
1 | 0.616 | 0.00591 | -0.092 | 104.376
1.5 | 0.677 | 0.00602 | -0.092 | 112.418
2 | 0.737 | 0.00612 | -0.093 | 120.427
2.5 | 0.795 | 0.00578 | -0.093 | 137.557
3 | 0.854 | 0.00517 | -0.094 | 165.08
3.5 | 0.913 | 0.00533 | -0.094 | 171.164
4 | 0.97 | 0.00558 | -0.094 | 173.789
4.5 | 1.025 | 0.00689 | -0.095 | 148.743
5 | 1.079 | 0.00725 | -0.095 | 148.86
5.5 | 1.129 | 0.00767 | -0.095 | 147.262
6 | 1.159 | 0.01432 | -0.094 | 80.947
6.5 | 1.199 | 0.01521 | -0.094 | 78.828
7 | 1.234 | 0.01614 | -0.095 | 76.466
7.5 | 1.262 | 0.01721 | -0.095 | 73.328
8 | 1.274 | 0.01828 | -0.095 | 69.707
8.5 | 1.274 | 0.01956 | -0.095 | 65.119
9 | 1.26 | 0.02082 | -0.095 | 60.525
9.5 | 1.23 | 0.02239 | -0.095 | 54.958
10 | 0.992 | 0.06685 | -0.043 | 14.836
10.5 | 0.944 | 0.07275 | -0.04 | 12.974
11 | 0.884 | 0.0802 | -0.036 | 11.025
11.5 | 0.814 | 0.08513 | -0.034 | 9.564
12 | 0.735 | 0.09187 | -0.036 | 8.006
12.5 | 0.649 | 0.09686 | -0.037 | 6.7
13 | 0.556 | 0.10366 | -0.039 | 5.368

## 46. Re 1M Mach 0.25 (2)
BIGFOIL.COM POLAR EXPORT
NACA63-610 a=0.6
NACA63-610 a=0.6 |  |  |  | Cl Max: | 1.4025 | at alpha= | 12 | deg
XFOIL ncrit=9 |  |  |  | L/D Max: | 163.464 | at alpha= | 4 | deg
Re: | 1000000 |  |  | Cd Min: | 0.24353 | at alpha= | -20 | deg
Mach: | 0.25 |  |  | Cl=0 at alpha= | -4.135 | deg
|  |  |  | @ Cl=0.1, Cd= | 0.0096852
|  |  |  | @ Cl=0.4, Cd= | 0.0065382
|  |  |  | @ Cl=0.6, Cd= | 0.0051192
alpha (deg) | Cl | Cd | Cm | Cl/Cd
-20 | -0.627 | 0.24353 | 0.0348 | -2.5746
-19.5 | -0.6076 | 0.23705 | 0.0304 | -2.5632
-19 | -0.5883 | 0.23037 | 0.0259 | -2.5537
-18.5 | -0.5685 | 0.2236 | 0.0215 | -2.5425
-18 | -0.5491 | 0.21651 | 0.0172 | -2.5361
-17.5 | -0.5295 | 0.20919 | 0.0127 | -2.5312
-17 | -0.5122 | 0.20157 | 0.0079 | -2.5411
-16.5 | -0.4939 | 0.19392 | 0.0041 | -2.5469
-16 | -0.4751 | 0.18735 | 0.0003 | -2.5359
-15.5 | -0.4564 | 0.18076 | -0.0037 | -2.5249
-14.5 | -0.4192 | 0.16681 | -0.0118 | -2.513
-13.5 | -0.3806 | 0.1509 | -0.0227 | -2.5222
-13 | -0.3664 | 0.14375 | -0.0262 | -2.5489
-12.5 | -0.3522 | 0.1364 | -0.0297 | -2.5821
-12 | -0.3359 | 0.1294 | -0.0322 | -2.5958
-11.5 | -0.3202 | 0.12281 | -0.0356 | -2.6073
-11 | -0.3058 | 0.11573 | -0.0394 | -2.6424
-10.5 | -0.2956 | 0.10844 | -0.0437 | -2.7259
-10 | -0.2835 | 0.10118 | -0.0475 | -2.8019
-9.5 | -0.2715 | 0.09416 | -0.0509 | -2.8834
-9 | -0.2673 | 0.0861 | -0.0542 | -3.1045
-8.5 | -0.2512 | 0.08121 | -0.0563 | -3.0932
-8 | -0.2417 | 0.07506 | -0.0596 | -3.2201
-6.5 | -0.2099 | 0.04731 | -0.0853 | -4.4367
-5.5 | -0.1504 | 0.02225 | -0.0975 | -6.7596
-5 | -0.0987 | 0.01582 | -0.0981 | -6.2389
-4.5 | -0.0427 | 0.01236 | -0.0984 | -3.4547
-4 | 0.0158 | 0.01109 | -0.0985 | 1.4247
-3.5 | 0.0747 | 0.01001 | -0.0986 | 7.4625
-3 | 0.1339 | 0.00925 | -0.0988 | 14.4757
-2.5 | 0.1928 | 0.00839 | -0.099 | 22.9797
-2 | 0.2528 | 0.00806 | -0.0994 | 31.3648
-1.5 | 0.3126 | 0.00764 | -0.0998 | 40.9162
-1 | 0.3718 | 0.00693 | -0.1004 | 53.6508
-0.5 | 0.4301 | 0.00612 | -0.1011 | 70.2778
0 | 0.4892 | 0.00601 | -0.1015 | 81.3977
0.5 | 0.5478 | 0.00575 | -0.1017 | 95.2696
1 | 0.6049 | 0.00506 | -0.1013 | 119.5455
1.5 | 0.6644 | 0.00513 | -0.1017 | 129.5127
2 | 0.7239 | 0.00522 | -0.1021 | 138.6782
2.5 | 0.7831 | 0.00532 | -0.1024 | 147.1992
3 | 0.8421 | 0.00543 | -0.1026 | 155.0829
3.5 | 0.9006 | 0.00559 | -0.1028 | 161.1091
4 | 0.9579 | 0.00586 | -0.1027 | 163.4642
4.5 | 1.0125 | 0.00639 | -0.1022 | 158.4507
5 | 1.0658 | 0.00706 | -0.1016 | 150.9632
5.5 | 1.1096 | 0.00853 | -0.0997 | 130.0821
6 | 1.1389 | 0.01098 | -0.096 | 103.725
6.5 | 1.1686 | 0.013 | -0.092 | 89.8923
7 | 1.2031 | 0.01441 | -0.0884 | 83.4906
7.5 | 1.234 | 0.01556 | -0.0841 | 79.3059
8 | 1.2619 | 0.01685 | -0.0797 | 74.8902
8.5 | 1.2823 | 0.01884 | -0.0749 | 68.0626
9 | 1.3149 | 0.02029 | -0.0719 | 64.8053
9.5 | 1.3334 | 0.02283 | -0.0678 | 58.4056
10 | 1.3586 | 0.02506 | -0.0646 | 54.2139
10.5 | 1.3658 | 0.02884 | -0.0603 | 47.3578
11 | 1.3822 | 0.03214 | -0.0571 | 43.0056
11.5 | 1.3951 | 0.03594 | -0.0541 | 38.8175
12 | 1.4025 | 0.04046 | -0.0513 | 34.6639
12.5 | 1.396 | 0.04688 | -0.0486 | 29.7782
13 | 1.3932 | 0.05348 | -0.047 | 26.0509
13.5 | 1.3853 | 0.06124 | -0.0465 | 22.6208
14 | 1.3696 | 0.07068 | -0.0475 | 19.3775
14.5 | 1.3428 | 0.08273 | -0.0507 | 16.2311
15 | 1.3105 | 0.09696 | -0.0564 | 13.5159
15.5 | 1.2764 | 0.11303 | -0.0646 | 11.2926
16 | 1.2405 | 0.13136 | -0.0755 | 9.4435
16.5 | 1.2086 | 0.15073 | -0.0876 | 8.0183
17 | 1.1724 | 0.17359 | -0.1016 | 6.7538

## 47. Re 1M Mach 0.50 (1)
BIGFOIL.COM POLAR EXPORT
NACA63-610 a=0.6
NACA63-610 a=0.6 |  |  |  | Cl Max: | 1.262 | at alpha= | 6.5 | deg
JavaFoil+Calcfoil stall+Eppler ext transition |  |  |  | L/D Max: | 142.451 | at alpha= | 4 | deg
Re: | 1000000 |  |  | Cd Min: | 0.00597 | at alpha= | 1.5 | deg
Mach: | 0.5 |  |  | Cl=0 at alpha= | -4.07 | deg
|  |  |  | @ Cl=0.1, Cd= | 0.020728
|  |  |  | @ Cl=0.4, Cd= | 0.0073346
|  |  |  | @ Cl=0.6, Cd= | 0.006153
alpha (deg) | Cl | Cd | Cm | Cl/Cd
-20 | -0.871 | 0.18968 | -0.047 | -4.593
-19.5 | -0.844 | 0.18737 | -0.047 | -4.504
-19 | -0.817 | 0.18238 | -0.047 | -4.48
-18.5 | -0.79 | 0.1764 | -0.048 | -4.48
-18 | -0.763 | 0.17612 | -0.048 | -4.332
-17.5 | -0.735 | 0.16493 | -0.046 | -4.453
-17 | -0.707 | 0.16111 | -0.045 | -4.386
-16.5 | -0.68 | 0.15287 | -0.045 | -4.446
-16 | -0.653 | 0.14852 | -0.046 | -4.393
-15.5 | -0.625 | 0.14518 | -0.046 | -4.307
-15 | -0.598 | 0.13804 | -0.046 | -4.333
-14.5 | -0.57 | 0.13689 | -0.045 | -4.165
-14 | -0.542 | 0.12687 | -0.043 | -4.274
-13.5 | -0.515 | 0.12297 | -0.044 | -4.188
-13 | -0.488 | 0.12368 | -0.043 | -3.942
-12.5 | -0.46 | 0.11888 | -0.043 | -3.872
-12 | -0.433 | 0.10984 | -0.044 | -3.943
-11.5 | -0.406 | 0.11225 | -0.044 | -3.614
-11 | -0.378 | 0.10355 | -0.041 | -3.648
-10.5 | -0.35 | 0.09818 | -0.041 | -3.569
-10 | -0.323 | 0.09307 | -0.042 | -3.472
-9.5 | -0.296 | 0.0889 | -0.042 | -3.328
-9 | -0.269 | 0.08643 | -0.042 | -3.107
-8.5 | -0.241 | 0.08416 | -0.042 | -2.867
-8 | -0.214 | 0.08388 | -0.039 | -2.547
-7.5 | -0.186 | 0.07647 | -0.039 | -2.438
-7 | -0.159 | 0.07837 | -0.039 | -2.031
-6.5 | -0.132 | 0.04808 | -0.041 | -2.747
-6 | -0.105 | 0.04432 | -0.042 | -2.367
-5.5 | -0.108 | 0.04865 | -0.038 | -2.225
-5 | -0.087 | 0.04087 | -0.037 | -2.129
-4.5 | -0.043 | 0.0376 | -0.039 | -1.145
-4 | 0.007 | 0.03498 | -0.04 | 0.204
-3.5 | 0.06 | 0.03285 | -0.045 | 1.825
-3 | 0.142 | 0.008 | -0.099 | 17.742
-2.5 | 0.21 | 0.00784 | -0.1 | 26.817
-2 | 0.279 | 0.00771 | -0.1 | 36.191
-1.5 | 0.348 | 0.00741 | -0.101 | 46.936
-1 | 0.417 | 0.00731 | -0.101 | 57.003
-0.5 | 0.486 | 0.0072 | -0.102 | 67.492
0 | 0.554 | 0.00605 | -0.102 | 91.528
0.5 | 0.621 | 0.0062 | -0.102 | 100.231
1 | 0.689 | 0.00603 | -0.103 | 114.251
1.5 | 0.756 | 0.00597 | -0.103 | 126.714
2 | 0.823 | 0.00609 | -0.104 | 135.303
2.5 | 0.885 | 0.00716 | -0.104 | 123.693
3 | 0.951 | 0.00746 | -0.104 | 127.4
3.5 | 1.014 | 0.00778 | -0.105 | 130.313
4 | 1.075 | 0.00754 | -0.105 | 142.451
4.5 | 1.132 | 0.00804 | -0.105 | 140.761
5 | 1.185 | 0.00859 | -0.105 | 137.877
5.5 | 1.216 | 0.01651 | -0.104 | 73.62
6 | 1.248 | 0.01786 | -0.104 | 69.884
6.5 | 1.262 | 0.01935 | -0.104 | 65.251
7 | 1.243 | 0.02116 | -0.104 | 58.718
7.5 | 0.936 | 0.05299 | -0.035 | 17.655
8 | 0.639 | 0.05906 | -0.041 | 10.825
8.5 | 0.665 | 0.05854 | -0.044 | 11.367
9 | 0.691 | 0.08652 | -0.042 | 7.984
9.5 | 0.716 | 0.08933 | -0.043 | 8.018
10 | 0.743 | 0.09259 | -0.047 | 8.02
10.5 | 0.768 | 0.09549 | -0.047 | 8.041
11 | 0.793 | 0.10472 | -0.047 | 7.572
11.5 | 0.82 | 0.10771 | -0.052 | 7.61

## 48. Re 1M Mach 0.50 (2)
BIGFOIL.COM POLAR EXPORT
NACA63-610 a=0.6
NACA63-610 a=0.6 |  |  |  | Cl Max: | 1.3012 | at alpha= | 9.5 | deg
XFOIL ncrit=9 |  |  |  | L/D Max: | 164.434 | at alpha= | 3.5 | deg
Re: | 1000000 |  |  | Cd Min: | 0.26419 | at alpha= | -20 | deg
Mach: | 0.5 |  |  | Cl=0 at alpha= | -4.1556 | deg
|  |  |  | @ Cl=0.1, Cd= | 0.012636
|  |  |  | @ Cl=0.4, Cd= | 0.0078613
|  |  |  | @ Cl=0.6, Cd= | 0.006316
alpha (deg) | Cl | Cd | Cm | Cl/Cd
-20 | -0.6783 | 0.26419 | 0.0429 | -2.5675
-19.5 | -0.6545 | 0.25617 | 0.0375 | -2.5549
-19 | -0.6304 | 0.24794 | 0.0321 | -2.5426
-18.5 | -0.6057 | 0.23973 | 0.0267 | -2.5266
-18 | -0.5817 | 0.23146 | 0.0213 | -2.5132
-17.5 | -0.5579 | 0.22332 | 0.0158 | -2.4982
-17 | -0.5351 | 0.21465 | 0.0107 | -2.4929
-16.5 | -0.5115 | 0.20701 | 0.006 | -2.4709
-16 | -0.4821 | 0.19885 | -0.0009 | -2.4244
-15.5 | -0.4624 | 0.19174 | -0.0042 | -2.4116
-15 | -0.4415 | 0.1842 | -0.0081 | -2.3969
-14.5 | -0.4208 | 0.17641 | -0.0128 | -2.3854
-14 | -0.4007 | 0.16854 | -0.0174 | -2.3775
-13.5 | -0.3806 | 0.1607 | -0.0219 | -2.3684
-13 | -0.3609 | 0.15297 | -0.0263 | -2.3593
-12.5 | -0.3395 | 0.14498 | -0.0296 | -2.3417
-12 | -0.3186 | 0.13808 | -0.0334 | -2.3074
-11.5 | -0.2988 | 0.13064 | -0.0376 | -2.2872
-11 | -0.2828 | 0.123 | -0.0427 | -2.2992
-10.5 | -0.2663 | 0.1156 | -0.0471 | -2.3036
-10 | -0.2494 | 0.10768 | -0.0503 | -2.3161
-9.5 | -0.2308 | 0.10097 | -0.0537 | -2.2858
-9 | -0.2128 | 0.09482 | -0.0569 | -2.2443
-8.5 | -0.1986 | 0.08797 | -0.0617 | -2.2576
-8 | -0.1846 | 0.08105 | -0.0659 | -2.2776
-7.5 | -0.1717 | 0.07425 | -0.0697 | -2.3125
-6.5 | -0.158 | 0.06133 | -0.0753 | -2.5762
-6 | -0.1445 | 0.05494 | -0.0815 | -2.6301
-5.5 | -0.1184 | 0.04625 | -0.0928 | -2.56
-4.5 | -0.0403 | 0.02294 | -0.1112 | -1.7568
-4 | 0.0182 | 0.01727 | -0.1131 | 1.0539
-3.5 | 0.0832 | 0.01318 | -0.1133 | 6.3126
-3 | 0.1514 | 0.01097 | -0.113 | 13.8013
-2.5 | 0.2189 | 0.00937 | -0.1128 | 23.3618
-2 | 0.2876 | 0.00859 | -0.1129 | 33.4808
-1.5 | 0.3565 | 0.00807 | -0.1131 | 44.176
-1 | 0.4253 | 0.00774 | -0.1134 | 54.9483
-0.5 | 0.4921 | 0.00666 | -0.1144 | 73.8889
0 | 0.5595 | 0.00637 | -0.1148 | 87.8336
0.5 | 0.627 | 0.00628 | -0.1151 | 99.8408
1 | 0.6928 | 0.00593 | -0.1151 | 116.8297
1.5 | 0.7595 | 0.00552 | -0.1148 | 137.5906
2 | 0.8277 | 0.00565 | -0.115 | 146.4956
2.5 | 0.896 | 0.0058 | -0.1152 | 154.4828
3 | 0.9639 | 0.00599 | -0.1151 | 160.9182
3.5 | 1.031 | 0.00627 | -0.1146 | 164.4338
4 | 1.0954 | 0.00673 | -0.1136 | 162.7637
4.5 | 1.1557 | 0.00745 | -0.1118 | 155.1275
5 | 1.202 | 0.00892 | -0.108 | 134.7534
5.5 | 1.2097 | 0.01184 | -0.0992 | 102.1706
6 | 1.1983 | 0.01497 | -0.0885 | 80.0468
6.5 | 1.2119 | 0.01789 | -0.082 | 67.7418
7 | 1.2385 | 0.02045 | -0.0771 | 60.5623
7.5 | 1.2608 | 0.02349 | -0.0721 | 53.6739
8 | 1.2819 | 0.02685 | -0.0674 | 47.743
8.5 | 1.2915 | 0.03124 | -0.0624 | 41.3412
9 | 1.2979 | 0.03626 | -0.0577 | 35.7943
9.5 | 1.3012 | 0.04203 | -0.0534 | 30.9588
10 | 1.3003 | 0.04895 | -0.0495 | 26.5638
10.5 | 1.2868 | 0.05799 | -0.0477 | 22.19
11 | 1.2621 | 0.06926 | -0.049 | 18.2226
11.5 | 1.2325 | 0.08234 | -0.0534 | 14.9684
12 | 1.2006 | 0.09716 | -0.0607 | 12.3569
12.5 | 1.1712 | 0.11326 | -0.0703 | 10.3408
13 | 1.1458 | 0.13046 | -0.0814 | 8.7828
13.5 | 1.1272 | 0.14781 | -0.0922 | 7.626
14 | 1.115 | 0.16427 | -0.1021 | 6.7876
14.5 | 1.108 | 0.18 | -0.1117 | 6.1556

## 49. Re 2M Mach 0.00 (1)
BIGFOIL.COM POLAR EXPORT
NACA63-610 a=0.6
NACA63-610 a=0.6 |  |  |  | Cl Max: | 1.293 | at alpha= | 9 | deg
JavaFoil+Calcfoil stall+Eppler ext transition |  |  |  | L/D Max: | 203.188 | at alpha= | 5 | deg
Re: | 2000000 |  |  | Cd Min: | 0.00497 | at alpha= | 4.5 | deg
Mach: | 0 |  |  | Cl=0 at alpha= | -4.0702 | deg
|  |  |  | @ Cl=0.1, Cd= | 0.0068155
|  |  |  | @ Cl=0.4, Cd= | 0.005749
|  |  |  | @ Cl=0.6, Cd= | 0.0053041
alpha (deg) | Cl | Cd | Cm | Cl/Cd
-17 | -0.308 | 0.14419 | -0.035 | -2.135
-16.5 | -0.322 | 0.13532 | -0.035 | -2.382
-16 | -0.337 | 0.12855 | -0.035 | -2.62
-15.5 | -0.351 | 0.12147 | -0.035 | -2.893
-15 | -0.366 | 0.11855 | -0.035 | -3.084
-14.5 | -0.379 | 0.11124 | -0.034 | -3.409
-14 | -0.392 | 0.10625 | -0.034 | -3.69
-13.5 | -0.404 | 0.09989 | -0.034 | -4.04
-13 | -0.413 | 0.09468 | -0.034 | -4.366
-12.5 | -0.417 | 0.09099 | -0.033 | -4.584
-12 | -0.418 | 0.08743 | -0.033 | -4.783
-11.5 | -0.417 | 0.08058 | -0.033 | -5.17
-11 | -0.412 | 0.07539 | -0.033 | -5.465
-10.5 | -0.404 | 0.06995 | -0.034 | -5.78
-10 | -0.393 | 0.06556 | -0.035 | -5.992
-9.5 | -0.378 | 0.06172 | -0.036 | -6.121
-9 | -0.359 | 0.05822 | -0.036 | -6.163
-8.5 | -0.336 | 0.05377 | -0.037 | -6.247
-8 | -0.309 | 0.05036 | -0.038 | -6.144
-7.5 | -0.279 | 0.04719 | -0.038 | -5.916
-7 | -0.245 | 0.04465 | -0.037 | -5.496
-6.5 | -0.209 | 0.04138 | -0.041 | -5.058
-6 | -0.171 | 0.03714 | -0.048 | -4.611
-5.5 | -0.159 | 0.00756 | -0.084 | -21.033
-5 | -0.105 | 0.00739 | -0.085 | -14.222
-4.5 | -0.049 | 0.00723 | -0.085 | -6.801
-4 | 0.008 | 0.00707 | -0.085 | 1.128
-3.5 | 0.066 | 0.00688 | -0.086 | 9.581
-3 | 0.124 | 0.00677 | -0.086 | 18.382
-2.5 | 0.183 | 0.00664 | -0.087 | 27.618
-2 | 0.243 | 0.00658 | -0.087 | 36.888
-1.5 | 0.302 | 0.00649 | -0.087 | 46.534
-1 | 0.361 | 0.00649 | -0.088 | 55.643
-0.5 | 0.421 | 0.00535 | -0.088 | 78.738
0 | 0.48 | 0.00519 | -0.088 | 92.42
0.5 | 0.538 | 0.00526 | -0.089 | 102.448
1 | 0.597 | 0.0053 | -0.089 | 112.62
1.5 | 0.656 | 0.00538 | -0.09 | 121.839
2 | 0.714 | 0.00549 | -0.09 | 130.024
2.5 | 0.77 | 0.00562 | -0.09 | 137.06
3 | 0.828 | 0.00555 | -0.091 | 149.261
3.5 | 0.885 | 0.00535 | -0.091 | 165.471
4 | 0.941 | 0.00548 | -0.092 | 171.73
4.5 | 0.995 | 0.00497 | -0.092 | 200.312
5 | 1.048 | 0.00516 | -0.092 | 203.188
5.5 | 1.099 | 0.00664 | -0.093 | 165.686
6 | 1.136 | 0.01184 | -0.092 | 95.992
6.5 | 1.178 | 0.01252 | -0.092 | 94.131
7 | 1.216 | 0.01322 | -0.092 | 92.018
7.5 | 1.25 | 0.01399 | -0.093 | 89.298
8 | 1.272 | 0.01484 | -0.093 | 85.722
8.5 | 1.287 | 0.01568 | -0.093 | 82.091
9 | 1.293 | 0.01656 | -0.093 | 78.087
9.5 | 1.291 | 0.01759 | -0.093 | 73.419
10 | 1.28 | 0.01886 | -0.093 | 67.874
10.5 | 1.26 | 0.02041 | -0.093 | 61.748
11 | 1.233 | 0.02187 | -0.093 | 56.353
11.5 | 1.197 | 0.02362 | -0.093 | 50.667
12 | 1.145 | 0.02713 | -0.092 | 42.207
12.5 | 1.087 | 0.03208 | -0.09 | 33.881
13 | 0.907 | 0.087 | -0.054 | 10.429
13.5 | 0.862 | 0.09741 | -0.046 | 8.846
14 | 0.821 | 0.10176 | -0.046 | 8.064

## 50. Re 2M Mach 0.00 (2)
BIGFOIL.COM POLAR EXPORT
NACA63-610 a=0.6
NACA63-610 a=0.6 |  |  |  | Cl Max: | 1.6133 | at alpha= | 16.5 | deg
XFOIL ncrit=9 |  |  |  | L/D Max: | 190.141 | at alpha= | 3 | deg
Re: | 2000000 |  |  | Cd Min: | 0.17598 | at alpha= | -15.5 | deg
Mach: | 0 |  |  | Cl=0 at alpha= | -4.1165 | deg
|  |  |  | @ Cl=0.1, Cd= | 0.0070994
|  |  |  | @ Cl=0.4, Cd= | 0.0054095
|  |  |  | @ Cl=0.6, Cd= | 0.0045499
alpha (deg) | Cl | Cd | Cm | Cl/Cd
-15.5 | -0.4521 | 0.17598 | -0.0059 | -2.569
-15 | -0.4321 | 0.16942 | -0.0103 | -2.5505
-14.5 | -0.4168 | 0.16271 | -0.0136 | -2.5616
-14 | -0.4017 | 0.15488 | -0.0173 | -2.5936
-13.5 | -0.387 | 0.14756 | -0.021 | -2.6227
-13 | -0.3723 | 0.14023 | -0.0247 | -2.6549
-12.5 | -0.3588 | 0.1327 | -0.0284 | -2.7038
-10.5 | -0.6562 | 0.03037 | -0.087 | -21.6068
-9.5 | -0.5796 | 0.02164 | -0.0895 | -26.7837
-9 | -0.5334 | 0.0187 | -0.0901 | -28.5241
-8.5 | -0.4818 | 0.01719 | -0.0905 | -28.0279
-8 | -0.4342 | 0.01358 | -0.091 | -31.9735
-7.5 | -0.3793 | 0.01283 | -0.0914 | -29.5635
-7 | -0.3235 | 0.01235 | -0.0918 | -26.1943
-6.5 | -0.2682 | 0.01147 | -0.0921 | -23.3827
-6 | -0.2123 | 0.01062 | -0.0924 | -19.9906
-5.5 | -0.157 | 0.00936 | -0.0927 | -16.7735
-4.5 | -0.0438 | 0.00823 | -0.0934 | -5.322
-4 | 0.0133 | 0.00775 | -0.0938 | 1.7161
-3 | 0.1279 | 0.00689 | -0.0946 | 18.5631
-2.5 | 0.1855 | 0.00666 | -0.095 | 27.8529
-2 | 0.2431 | 0.00642 | -0.0954 | 37.866
-1.5 | 0.3009 | 0.00621 | -0.0959 | 48.4541
-1 | 0.3585 | 0.00592 | -0.0964 | 60.5574
-0.5 | 0.4154 | 0.00522 | -0.0972 | 79.5785
0 | 0.4725 | 0.00485 | -0.0978 | 97.4227
0.5 | 0.5299 | 0.00475 | -0.0983 | 111.5579
1 | 0.5872 | 0.00463 | -0.0987 | 126.8251
1.5 | 0.6431 | 0.00428 | -0.099 | 150.257
2 | 0.6984 | 0.00395 | -0.0988 | 176.8101
2.5 | 0.7555 | 0.00407 | -0.0992 | 185.6265
3 | 0.8119 | 0.00427 | -0.0995 | 190.1405
3.5 | 0.8674 | 0.00457 | -0.0997 | 189.8031
4 | 0.9214 | 0.00506 | -0.0998 | 182.0949
4.5 | 0.974 | 0.00569 | -0.0997 | 171.1775
5 | 1.0219 | 0.0068 | -0.099 | 150.2794
5.5 | 1.0645 | 0.00836 | -0.0976 | 127.3325
6 | 1.1071 | 0.00973 | -0.0961 | 113.7821
6.5 | 1.1505 | 0.01087 | -0.0947 | 105.8418
7 | 1.1965 | 0.01166 | -0.0935 | 102.6158
7.5 | 1.2428 | 0.01233 | -0.0924 | 100.7948
8 | 1.2871 | 0.01306 | -0.091 | 98.5528
8.5 | 1.3288 | 0.01387 | -0.0892 | 95.8039
9 | 1.3682 | 0.01467 | -0.0871 | 93.2652
9.5 | 1.3957 | 0.01566 | -0.0829 | 89.1252
10 | 1.4233 | 0.0167 | -0.0791 | 85.2275
10.5 | 1.4438 | 0.01837 | -0.0748 | 78.5955
11 | 1.4726 | 0.01973 | -0.072 | 74.6376
11.5 | 1.499 | 0.02134 | -0.0692 | 70.2437
12 | 1.521 | 0.02338 | -0.0662 | 65.0556
12.5 | 1.5359 | 0.02612 | -0.0629 | 58.8017
13 | 1.5548 | 0.02864 | -0.0602 | 54.2877
13.5 | 1.571 | 0.03151 | -0.0577 | 49.8572
14 | 1.5855 | 0.03465 | -0.0555 | 45.7576
14.5 | 1.5963 | 0.03832 | -0.0534 | 41.6571
15 | 1.6037 | 0.04256 | -0.0516 | 37.6809
15.5 | 1.6122 | 0.04693 | -0.0504 | 34.3533
16 | 1.6114 | 0.05273 | -0.0496 | 30.5595
16.5 | 1.6133 | 0.05852 | -0.0495 | 27.5684
17 | 1.6055 | 0.06607 | -0.0501 | 24.3
17.5 | 1.5993 | 0.07385 | -0.0516 | 21.6561
18 | 1.5844 | 0.08357 | -0.0543 | 18.959
18.5 | 1.5614 | 0.09527 | -0.0585 | 16.3892
19 | 1.5337 | 0.10866 | -0.0643 | 14.1147
19.5 | 1.5046 | 0.12313 | -0.0716 | 12.2196
20 | 1.4685 | 0.13994 | -0.0811 | 10.4938

## 51. Re 2M Mach 0.10 (1)
BIGFOIL.COM POLAR EXPORT
NACA63-610 a=0.6
NACA63-610 a=0.6 |  |  |  | Cl Max: | 1.291 | at alpha= | 9 | deg
JavaFoil+Calcfoil stall+Eppler ext transition |  |  |  | L/D Max: | 201.163 | at alpha= | 5 | deg
Re: | 2000000 |  |  | Cd Min: | 0.00503 | at alpha= | 4.5 | deg
Mach: | 0.1 |  |  | Cl=0 at alpha= | -4.0702 | deg
|  |  |  | @ Cl=0.1, Cd= | 0.0068378
|  |  |  | @ Cl=0.4, Cd= | 0.0058132
|  |  |  | @ Cl=0.6, Cd= | 0.00535
alpha (deg) | Cl | Cd | Cm | Cl/Cd
-16.5 | -0.281 | 0.13736 | -0.035 | -2.047
-16 | -0.298 | 0.1312 | -0.035 | -2.27
-15.5 | -0.314 | 0.12515 | -0.035 | -2.513
-15 | -0.331 | 0.11735 | -0.035 | -2.822
-14.5 | -0.347 | 0.11245 | -0.035 | -3.089
-14 | -0.363 | 0.10685 | -0.035 | -3.398
-13.5 | -0.378 | 0.10002 | -0.035 | -3.775
-13 | -0.39 | 0.09656 | -0.035 | -4.043
-12.5 | -0.397 | 0.09097 | -0.034 | -4.365
-12 | -0.401 | 0.08739 | -0.033 | -4.588
-11.5 | -0.402 | 0.08243 | -0.033 | -4.877
-11 | -0.4 | 0.07735 | -0.034 | -5.173
-10.5 | -0.395 | 0.07089 | -0.034 | -5.568
-10 | -0.385 | 0.0664 | -0.035 | -5.805
-9.5 | -0.372 | 0.06239 | -0.036 | -5.967
-9 | -0.355 | 0.05841 | -0.036 | -6.076
-8.5 | -0.333 | 0.05454 | -0.037 | -6.114
-8 | -0.308 | 0.05053 | -0.038 | -6.094
-7.5 | -0.278 | 0.04757 | -0.038 | -5.853
-7 | -0.245 | 0.04475 | -0.037 | -5.48
-6.5 | -0.209 | 0.04168 | -0.04 | -5.023
-6 | -0.171 | 0.0384 | -0.045 | -4.447
-5.5 | -0.16 | 0.00758 | -0.085 | -21.06
-5 | -0.105 | 0.00741 | -0.085 | -14.226
-4.5 | -0.049 | 0.00724 | -0.085 | -6.825
-4 | 0.008 | 0.00709 | -0.086 | 1.129
-3.5 | 0.066 | 0.00693 | -0.086 | 9.557
-3 | 0.125 | 0.00677 | -0.087 | 18.466
-2.5 | 0.184 | 0.00666 | -0.087 | 27.668
-2 | 0.244 | 0.00657 | -0.087 | 37.111
-1.5 | 0.303 | 0.0065 | -0.088 | 46.65
-1 | 0.363 | 0.00651 | -0.088 | 55.812
-0.5 | 0.423 | 0.00538 | -0.089 | 78.705
0 | 0.482 | 0.00521 | -0.089 | 92.548
0.5 | 0.541 | 0.00525 | -0.089 | 103.066
1 | 0.6 | 0.00535 | -0.09 | 112.246
1.5 | 0.659 | 0.00539 | -0.09 | 122.221
2 | 0.718 | 0.00549 | -0.09 | 130.825
2.5 | 0.774 | 0.00561 | -0.091 | 137.845
3 | 0.832 | 0.00557 | -0.091 | 149.247
3.5 | 0.889 | 0.00534 | -0.092 | 166.533
4 | 0.946 | 0.00549 | -0.092 | 172.301
4.5 | 1 | 0.00503 | -0.092 | 198.806
5 | 1.053 | 0.00524 | -0.093 | 201.163
5.5 | 1.104 | 0.00669 | -0.093 | 165.065
6 | 1.141 | 0.01193 | -0.092 | 95.628
6.5 | 1.182 | 0.01264 | -0.093 | 93.501
7 | 1.22 | 0.01334 | -0.093 | 91.464
7.5 | 1.253 | 0.01414 | -0.093 | 88.63
8 | 1.274 | 0.015 | -0.093 | 84.925
8.5 | 1.287 | 0.01591 | -0.093 | 80.872
9 | 1.291 | 0.01687 | -0.094 | 76.548
9.5 | 1.286 | 0.01795 | -0.094 | 71.652
10 | 1.271 | 0.01915 | -0.094 | 66.36
10.5 | 1.247 | 0.02078 | -0.094 | 60.017
11 | 1.214 | 0.02233 | -0.094 | 54.353
11.5 | 1.169 | 0.02447 | -0.093 | 47.788
12 | 1.123 | 0.02626 | -0.093 | 42.766
12.5 | 0.916 | 0.08293 | -0.054 | 11.041
13 | 0.87 | 0.08993 | -0.05 | 9.669
13.5 | 0.822 | 0.09685 | -0.045 | 8.491
14 | 0.776 | 0.10331 | -0.045 | 7.513

## 52. Re 2M Mach 0.10 (2)
BIGFOIL.COM POLAR EXPORT
NACA63-610 a=0.6
NACA63-610 a=0.6 |  |  |  | Cl Max: | 1.5953 | at alpha= | 15.5 | deg
XFOIL ncrit=9 |  |  |  | L/D Max: | 190.396 | at alpha= | 3 | deg
Re: | 2000000 |  |  | Cd Min: | 0.15762 | at alpha= | 20 | deg
Mach: | 0.1 |  |  | Cl=0 at alpha= | -4.1141 | deg
|  |  |  | @ Cl=0.1, Cd= | 0.0072217
|  |  |  | @ Cl=0.4, Cd= | 0.0054595
|  |  |  | @ Cl=0.6, Cd= | 0.0045973
alpha (deg) | Cl | Cd | Cm | Cl/Cd
-8.5 | -0.4827 | 0.01878 | -0.0914 | -25.7029
-8 | -0.4303 | 0.01722 | -0.0917 | -24.9884
-7.5 | -0.3822 | 0.01328 | -0.0923 | -28.7801
-7 | -0.3259 | 0.01277 | -0.0926 | -25.5208
-6.5 | -0.2702 | 0.01189 | -0.0929 | -22.725
-6 | -0.2141 | 0.01083 | -0.0931 | -19.7692
-5.5 | -0.157 | 0.01034 | -0.0934 | -15.1838
-5 | -0.1017 | 0.00887 | -0.0937 | -11.4656
-4.5 | -0.0443 | 0.00831 | -0.094 | -5.3309
-4 | 0.0131 | 0.0078 | -0.0944 | 1.6795
-3.5 | 0.0708 | 0.00754 | -0.0947 | 9.3899
-3 | 0.1286 | 0.00691 | -0.0951 | 18.6107
-2.5 | 0.1866 | 0.00667 | -0.0956 | 27.976
-2 | 0.2445 | 0.00643 | -0.096 | 38.0249
-1.5 | 0.3027 | 0.00622 | -0.0964 | 48.6656
-1 | 0.3606 | 0.00594 | -0.0969 | 60.7071
-0.5 | 0.418 | 0.00524 | -0.0977 | 79.771
0 | 0.4754 | 0.00487 | -0.0983 | 97.6181
0.5 | 0.5331 | 0.00475 | -0.0988 | 112.2316
1 | 0.5907 | 0.00465 | -0.0993 | 127.0323
1.5 | 0.6472 | 0.00433 | -0.0996 | 149.4688
2 | 0.7027 | 0.00396 | -0.0993 | 177.4495
2.5 | 0.76 | 0.00409 | -0.0997 | 185.8191
3 | 0.8168 | 0.00429 | -0.1 | 190.3963
3.5 | 0.8727 | 0.0046 | -0.1003 | 189.7174
4 | 0.927 | 0.00509 | -0.1003 | 182.1218
4.5 | 0.9799 | 0.00572 | -0.1001 | 171.3112
5 | 1.0277 | 0.00688 | -0.0994 | 149.375
5.5 | 1.0699 | 0.00848 | -0.0979 | 126.1675
6 | 1.1125 | 0.00986 | -0.0963 | 112.8296
6.5 | 1.1563 | 0.01097 | -0.0948 | 105.4057
7 | 1.2023 | 0.01178 | -0.0935 | 102.0628
7.5 | 1.2485 | 0.01246 | -0.0922 | 100.2006
8 | 1.2928 | 0.0132 | -0.0907 | 97.9394
8.5 | 1.333 | 0.01408 | -0.0885 | 94.6733
9 | 1.3711 | 0.01486 | -0.086 | 92.2678
9.5 | 1.3946 | 0.01601 | -0.0811 | 87.1081
10 | 1.4238 | 0.01708 | -0.0777 | 83.3607
10.5 | 1.4452 | 0.01882 | -0.0735 | 76.7906
11 | 1.473 | 0.02034 | -0.0706 | 72.4189
11.5 | 1.4985 | 0.02212 | -0.0677 | 67.7441
12 | 1.5176 | 0.02448 | -0.0644 | 61.9935
12.5 | 1.5333 | 0.02727 | -0.0612 | 56.2266
13 | 1.5503 | 0.03008 | -0.0585 | 51.5392
13.5 | 1.5643 | 0.0333 | -0.0559 | 46.976
14 | 1.5768 | 0.03679 | -0.0537 | 42.8595
14.5 | 1.5849 | 0.04092 | -0.0516 | 38.7317
15 | 1.5897 | 0.04572 | -0.0501 | 34.7703
15.5 | 1.5953 | 0.05072 | -0.0491 | 31.4531
16 | 1.5897 | 0.05749 | -0.0487 | 27.6518
16.5 | 1.5882 | 0.06416 | -0.0492 | 24.7537
17 | 1.5751 | 0.073 | -0.0507 | 21.5767
17.5 | 1.5641 | 0.08214 | -0.0532 | 19.0419
18 | 1.5427 | 0.09362 | -0.0572 | 16.4783
18.5 | 1.5148 | 0.10709 | -0.0631 | 14.1451
19 | 1.4825 | 0.12232 | -0.0707 | 12.1198
19.5 | 1.4485 | 0.13886 | -0.0801 | 10.4314
20 | 1.4094 | 0.15762 | -0.0917 | 8.9418

## 53. Re 2M Mach 0.25 (1)
BIGFOIL.COM POLAR EXPORT
NACA63-610 a=0.6
NACA63-610 a=0.6 |  |  |  | Cl Max: | 1.28 | at alpha= | 8 | deg
JavaFoil+Calcfoil stall+Eppler ext transition |  |  |  | L/D Max: | 198.314 | at alpha= | 4.5 | deg
Re: | 2000000 |  |  | Cd Min: | 0.00517 | at alpha= | 4.5 | deg
Mach: | 0.25 |  |  | Cl=0 at alpha= | -4.069 | deg
|  |  |  | @ Cl=0.1, Cd= | 0.0069007
|  |  |  | @ Cl=0.4, Cd= | 0.0059721
|  |  |  | @ Cl=0.6, Cd= | 0.0972
alpha (deg) | Cl | Cd | Cm | Cl/Cd
-14.5 | -0.06 | 0.11235 | -0.037 | -0.533
-14 | -0.057 | 0.10721 | -0.037 | -0.532
-13.5 | -0.092 | 0.10554 | -0.037 | -0.873
-13 | -0.166 | 0.09675 | -0.037 | -1.713
-12.5 | -0.208 | 0.09135 | -0.037 | -2.273
-12 | -0.242 | 0.0867 | -0.037 | -2.788
-11.5 | -0.27 | 0.08396 | -0.036 | -3.217
-11 | -0.293 | 0.07812 | -0.036 | -3.75
-10.5 | -0.31 | 0.07417 | -0.035 | -4.173
-10 | -0.32 | 0.06869 | -0.035 | -4.658
-9.5 | -0.324 | 0.06599 | -0.035 | -4.903
-9 | -0.32 | 0.06278 | -0.035 | -5.102
-8.5 | -0.31 | 0.0569 | -0.036 | -5.454
-8 | -0.294 | 0.0525 | -0.037 | -5.596
-7.5 | -0.271 | 0.04901 | -0.038 | -5.526
-7 | -0.242 | 0.04599 | -0.038 | -5.267
-6.5 | -0.209 | 0.04294 | -0.038 | -4.862
-6 | -0.171 | 0.03979 | -0.041 | -4.308
-5.5 | -0.132 | 0.03535 | -0.05 | -3.723
-5 | -0.107 | 0.00745 | -0.087 | -14.423
-4.5 | -0.05 | 0.00732 | -0.088 | -6.901
-4 | 0.008 | 0.00711 | -0.088 | 1.153
-3.5 | 0.068 | 0.00697 | -0.089 | 9.745
-3 | 0.128 | 0.00684 | -0.089 | 18.763
-2.5 | 0.189 | 0.00671 | -0.089 | 28.2
-2 | 0.25 | 0.00662 | -0.09 | 37.826
-1.5 | 0.312 | 0.00656 | -0.09 | 47.524
-1 | 0.373 | 0.00656 | -0.091 | 56.845
-0.5 | 0.435 | 0.00521 | -0.091 | 83.52
0 | 0.495 | 0.00526 | -0.091 | 94.164
0.5 | 0.556 | 0.00531 | -0.092 | 104.784
1 | 0.617 | 0.00542 | -0.092 | 113.786
1.5 | 0.677 | 0.00546 | -0.093 | 123.977
2 | 0.738 | 0.00559 | -0.093 | 132.036
2.5 | 0.795 | 0.00573 | -0.093 | 138.703
3 | 0.855 | 0.00537 | -0.094 | 159.276
3.5 | 0.913 | 0.00548 | -0.094 | 166.611
4 | 0.971 | 0.00565 | -0.094 | 171.679
4.5 | 1.026 | 0.00517 | -0.095 | 198.314
5 | 1.08 | 0.0065 | -0.095 | 166.113
5.5 | 1.131 | 0.00697 | -0.095 | 162.397
6 | 1.165 | 0.01251 | -0.095 | 93.098
6.5 | 1.205 | 0.0133 | -0.095 | 90.565
7 | 1.24 | 0.01409 | -0.095 | 88.015
7.5 | 1.268 | 0.01504 | -0.095 | 84.306
8 | 1.28 | 0.01595 | -0.095 | 80.258
8.5 | 1.28 | 0.01707 | -0.096 | 74.987
9 | 1.266 | 0.0182 | -0.096 | 69.559
9.5 | 1.237 | 0.01953 | -0.096 | 63.358
10 | 1.191 | 0.02143 | -0.096 | 55.574
10.5 | 0.956 | 0.06642 | -0.057 | 14.392
11 | 0.887 | 0.07515 | -0.045 | 11.798
11.5 | 0.816 | 0.08075 | -0.043 | 10.106
12 | 0.737 | 0.08791 | -0.043 | 8.383
12.5 | 0.65 | 0.09065 | -0.044 | 7.175
13 | 0.558 | 0.0972 | -0.045 | 5.737

## 54. Re 2M Mach 0.25 (2)
BIGFOIL.COM POLAR EXPORT
NACA63-610 a=0.6
NACA63-610 a=0.6 |  |  |  | Cl Max: | 1.5036 | at alpha= | 13 | deg
XFOIL ncrit=9 |  |  |  | L/D Max: | 191.55 | at alpha= | 3.5 | deg
Re: | 2000000 |  |  | Cd Min: | 0.24328 | at alpha= | -20 | deg
Mach: | 0.25 |  |  | Cl=0 at alpha= | -4.104 | deg
|  |  |  | @ Cl=0.1, Cd= | 0.0073751
|  |  |  | @ Cl=0.4, Cd= | 0.0057377
|  |  |  | @ Cl=0.6, Cd= | 0.0047341
alpha (deg) | Cl | Cd | Cm | Cl/Cd
-20 | -0.6268 | 0.24328 | 0.0347 | -2.5765
-19.5 | -0.6074 | 0.23676 | 0.0302 | -2.5655
-19 | -0.5879 | 0.23005 | 0.0258 | -2.5555
-18.5 | -0.5683 | 0.22323 | 0.0213 | -2.5458
-18 | -0.5487 | 0.21595 | 0.0171 | -2.5409
-17.5 | -0.5292 | 0.20867 | 0.0127 | -2.5361
-17 | -0.5112 | 0.20067 | 0.0083 | -2.5475
-15.5 | -0.4522 | 0.17912 | -0.0055 | -2.5246
-15 | -0.4348 | 0.17281 | -0.0089 | -2.5161
-14.5 | -0.4174 | 0.1657 | -0.0127 | -2.519
-14 | -0.4007 | 0.15778 | -0.0167 | -2.5396
-13 | -0.3683 | 0.14297 | -0.0245 | -2.5761
-12.5 | -0.3532 | 0.13543 | -0.0283 | -2.608
-12 | -0.3431 | 0.12671 | -0.0323 | -2.7078
-11.5 | -0.3269 | 0.12026 | -0.0358 | -2.7183
-10.5 | -0.2966 | 0.1067 | -0.0432 | -2.7798
-10 | -0.2853 | 0.09939 | -0.0468 | -2.8705
-9.5 | -0.2737 | 0.09234 | -0.0504 | -2.964
-9 | -0.2704 | 0.08467 | -0.0537 | -3.1936
-8.5 | -0.2712 | 0.07597 | -0.058 | -3.5698
-8 | -0.2761 | 0.06798 | -0.0617 | -4.0615
-7.5 | -0.286 | 0.05875 | -0.0688 | -4.8681
-7 | -0.3349 | 0.01718 | -0.0968 | -19.4936
-6.5 | -0.2776 | 0.01595 | -0.097 | -17.4044
-6 | -0.2222 | 0.01318 | -0.0972 | -16.8589
-5.5 | -0.1646 | 0.01128 | -0.0973 | -14.5922
-5 | -0.1069 | 0.00945 | -0.0973 | -11.3122
-4.5 | -0.0472 | 0.00882 | -0.0975 | -5.3515
-4 | 0.0124 | 0.00815 | -0.0977 | 1.5215
-3.5 | 0.0724 | 0.00767 | -0.0979 | 9.4394
-3 | 0.1323 | 0.00703 | -0.0982 | 18.8193
-2.5 | 0.1923 | 0.00677 | -0.0986 | 28.4047
-2 | 0.2525 | 0.00649 | -0.099 | 38.906
-1.5 | 0.3127 | 0.00631 | -0.0994 | 49.5563
-1 | 0.3726 | 0.00606 | -0.0999 | 61.4851
-0.5 | 0.4321 | 0.00536 | -0.1007 | 80.6157
0 | 0.4911 | 0.00495 | -0.1013 | 99.2121
0.5 | 0.551 | 0.0048 | -0.1018 | 114.7917
1 | 0.6105 | 0.00472 | -0.1023 | 129.3432
1.5 | 0.6695 | 0.00453 | -0.1027 | 147.7925
2 | 0.726 | 0.00404 | -0.1023 | 179.703
2.5 | 0.7855 | 0.00418 | -0.1027 | 187.9187
3 | 0.8442 | 0.00441 | -0.1029 | 191.4286
3.5 | 0.9022 | 0.00471 | -0.1031 | 191.5499
4 | 0.9582 | 0.00524 | -0.103 | 182.8626
4.5 | 1.0123 | 0.00595 | -0.1026 | 170.1345
5 | 1.0592 | 0.00733 | -0.1013 | 144.502
5.5 | 1.1003 | 0.00906 | -0.0991 | 121.4459
6 | 1.142 | 0.0105 | -0.0969 | 108.7619
6.5 | 1.1867 | 0.01155 | -0.0949 | 102.7446
7 | 1.2331 | 0.01235 | -0.093 | 99.8462
7.5 | 1.2758 | 0.01326 | -0.0905 | 96.2142
8 | 1.3172 | 0.01406 | -0.0878 | 93.6842
8.5 | 1.3447 | 0.01511 | -0.0828 | 88.994
9 | 1.3722 | 0.01643 | -0.0784 | 83.518
9.5 | 1.4007 | 0.01792 | -0.0745 | 78.1641
10 | 1.4228 | 0.01999 | -0.0702 | 71.1756
10.5 | 1.447 | 0.02212 | -0.0666 | 65.4159
11 | 1.4697 | 0.02453 | -0.0631 | 59.9144
11.5 | 1.4797 | 0.02808 | -0.059 | 52.6959
12 | 1.4925 | 0.0316 | -0.0556 | 47.231
12.5 | 1.5005 | 0.03582 | -0.0524 | 41.89
13 | 1.5036 | 0.04077 | -0.0497 | 36.8801
13.5 | 1.5004 | 0.04685 | -0.0475 | 32.0256
14 | 1.4957 | 0.0536 | -0.0463 | 27.9049
14.5 | 1.4808 | 0.06224 | -0.0464 | 23.7918
15 | 1.4593 | 0.07264 | -0.0481 | 20.0895
15.5 | 1.435 | 0.08448 | -0.0518 | 16.9863
16 | 1.3972 | 0.09979 | -0.0583 | 14.0014
16.5 | 1.3667 | 0.11512 | -0.0662 | 11.872
17 | 1.3292 | 0.13337 | -0.0769 | 9.9663
17.5 | 1.2958 | 0.1521 | -0.0886 | 8.5194
18 | 1.2602 | 0.17284 | -0.1016 | 7.2911

## 55. Re 2M Mach 0.50 (1)
BIGFOIL.COM POLAR EXPORT
NACA63-610 a=0.6
NACA63-610 a=0.6 |  |  |  | Cl Max: | 1.268 | at alpha= | 6.5 | deg
JavaFoil+Calcfoil stall+Eppler ext transition |  |  |  | L/D Max: | 156.479 | at alpha= | 2.5 | deg
Re: | 2000000 |  |  | Cd Min: | 0.00553 | at alpha= | 2 | deg
Mach: | 0.5 |  |  | Cl=0 at alpha= | -4.07 | deg
|  |  |  | @ Cl=0.1, Cd= | 0.0071915
|  |  |  | @ Cl=0.4, Cd= | 0.0066342
|  |  |  | @ Cl=0.6, Cd= | 0.0056018
alpha (deg) | Cl | Cd | Cm | Cl/Cd
-20 | -0.872 | 0.1726 | -0.048 | -5.051
-19.5 | -0.844 | 0.16968 | -0.047 | -4.976
-19 | -0.817 | 0.16495 | -0.047 | -4.955
-18.5 | -0.79 | 0.15778 | -0.048 | -5.009
-18 | -0.763 | 0.15476 | -0.048 | -4.931
-17.5 | -0.735 | 0.14962 | -0.047 | -4.914
-17 | -0.707 | 0.14489 | -0.046 | -4.881
-16.5 | -0.68 | 0.13735 | -0.046 | -4.95
-16 | -0.653 | 0.13313 | -0.046 | -4.903
-15.5 | -0.626 | 0.12998 | -0.046 | -4.812
-15 | -0.598 | 0.12345 | -0.046 | -4.847
-14.5 | -0.571 | 0.12125 | -0.046 | -4.707
-14 | -0.543 | 0.1138 | -0.044 | -4.767
-13.5 | -0.515 | 0.11029 | -0.044 | -4.672
-13 | -0.488 | 0.1098 | -0.044 | -4.443
-12.5 | -0.46 | 0.10596 | -0.044 | -4.346
-12 | -0.433 | 0.09841 | -0.045 | -4.404
-11.5 | -0.406 | 0.0993 | -0.044 | -4.087
-11 | -0.378 | 0.09096 | -0.042 | -4.155
-10.5 | -0.351 | 0.08871 | -0.042 | -3.953
-10 | -0.323 | 0.08203 | -0.043 | -3.943
-9.5 | -0.296 | 0.0632 | -0.043 | -4.686
-9 | -0.269 | 0.05859 | -0.044 | -4.588
-8.5 | -0.241 | 0.07436 | -0.043 | -3.247
-8 | -0.214 | 0.06777 | -0.041 | -3.156
-7.5 | -0.187 | 0.05601 | -0.041 | -3.331
-7 | -0.159 | 0.05031 | -0.042 | -3.168
-6.5 | -0.132 | 0.04537 | -0.043 | -2.915
-6 | -0.105 | 0.04173 | -0.044 | -2.517
-5.5 | -0.108 | 0.04251 | -0.04 | -2.549
-5 | -0.087 | 0.03886 | -0.039 | -2.24
-4.5 | -0.043 | 0.03588 | -0.041 | -1.2
-4 | 0.007 | 0.03322 | -0.047 | 0.216
-3.5 | 0.075 | 0.00724 | -0.099 | 10.298
-3 | 0.142 | 0.00711 | -0.099 | 19.96
-2.5 | 0.21 | 0.00694 | -0.1 | 30.31
-2 | 0.279 | 0.00682 | -0.1 | 40.879
-1.5 | 0.348 | 0.0068 | -0.101 | 51.15
-1 | 0.417 | 0.00658 | -0.101 | 63.371
-0.5 | 0.486 | 0.00655 | -0.102 | 74.21
0 | 0.554 | 0.00554 | -0.102 | 100.016
0.5 | 0.621 | 0.00563 | -0.102 | 110.331
1 | 0.689 | 0.00575 | -0.103 | 119.885
1.5 | 0.757 | 0.00556 | -0.103 | 136.234
2 | 0.824 | 0.00553 | -0.104 | 149.107
2.5 | 0.886 | 0.00566 | -0.104 | 156.479
3 | 0.953 | 0.00671 | -0.105 | 141.881
3.5 | 1.017 | 0.007 | -0.105 | 145.147
4 | 1.078 | 0.00736 | -0.105 | 146.549
4.5 | 1.136 | 0.0078 | -0.105 | 145.576
5 | 1.189 | 0.00777 | -0.106 | 152.989
5.5 | 1.221 | 0.01445 | -0.104 | 84.52
6 | 1.254 | 0.01564 | -0.105 | 80.171
6.5 | 1.268 | 0.01696 | -0.105 | 74.775
7 | 1.248 | 0.01855 | -0.105 | 67.261
7.5 | 0.938 | 0.0508 | -0.047 | 18.466
8 | 0.641 | 0.05463 | -0.047 | 11.726
8.5 | 0.797 | 0.02267 | -0.105 | 35.17
9 | 0.692 | 0.06165 | -0.048 | 11.224
9.5 | 0.717 | 0.07216 | -0.046 | 9.936
10 | 0.743 | 0.08246 | -0.048 | 9.01
10.5 | 0.768 | 0.08482 | -0.049 | 9.058
11 | 0.793 | 0.09233 | -0.048 | 8.593
11.5 | 0.82 | 0.09695 | -0.053 | 8.458

## 56. Re 2M Mach 0.50 (2)
BIGFOIL.COM POLAR EXPORT
NACA63-610 a=0.6
NACA63-610 a=0.6 |  |  |  | Cl Max: | 1.3638 | at alpha= | 9 | deg
XFOIL ncrit=9 |  |  |  | L/D Max: | 197.975 | at alpha= | 3 | deg
Re: | 2000000 |  |  | Cd Min: | 0.2642 | at alpha= | -20 | deg
Mach: | 0.5 |  |  | Cl=0 at alpha= | -4.0978 | deg
|  |  |  | @ Cl=0.1, Cd= | 0.0091019
|  |  |  | @ Cl=0.4, Cd= | 0.0064194
|  |  |  | @ Cl=0.6, Cd= | 0.0051431
alpha (deg) | Cl | Cd | Cm | Cl/Cd
-20 | -0.6789 | 0.2642 | 0.0432 | -2.5696
-19.5 | -0.6551 | 0.25614 | 0.0378 | -2.5576
-19 | -0.6308 | 0.24776 | 0.0325 | -2.546
-18.5 | -0.6064 | 0.2396 | 0.0271 | -2.5309
-18 | -0.5825 | 0.23123 | 0.0219 | -2.5191
-17.5 | -0.554 | 0.22261 | 0.015 | -2.4887
-17 | -0.5369 | 0.21495 | 0.012 | -2.4978
-16.5 | -0.5158 | 0.2066 | 0.0075 | -2.4966
-16 | -0.4933 | 0.19914 | 0.0029 | -2.4772
-15.5 | -0.47 | 0.19176 | -0.0018 | -2.451
-15 | -0.4471 | 0.18424 | -0.0063 | -2.4267
-14.5 | -0.4244 | 0.17595 | -0.0111 | -2.412
-14 | -0.4032 | 0.16779 | -0.0158 | -2.403
-13.5 | -0.3819 | 0.15982 | -0.0204 | -2.3896
-13 | -0.3612 | 0.15203 | -0.0248 | -2.3758
-12.5 | -0.341 | 0.14414 | -0.0292 | -2.3658
-12 | -0.3235 | 0.13591 | -0.0334 | -2.3803
-11.5 | -0.3033 | 0.12886 | -0.0375 | -2.3537
-11 | -0.283 | 0.12156 | -0.0419 | -2.3281
-10.5 | -0.2657 | 0.11403 | -0.0461 | -2.3301
-10 | -0.2489 | 0.10653 | -0.0501 | -2.3364
-9.5 | -0.2321 | 0.09937 | -0.0541 | -2.3357
-9 | -0.2181 | 0.09253 | -0.0574 | -2.3571
-8.5 | -0.2067 | 0.08472 | -0.0615 | -2.4398
-8 | -0.1952 | 0.0775 | -0.0654 | -2.5187
-7.5 | -0.1856 | 0.07089 | -0.0691 | -2.6181
-7 | -0.184 | 0.06322 | -0.0732 | -2.9105
-6.5 | -0.1755 | 0.05832 | -0.0757 | -3.0093
-6 | -0.1626 | 0.04965 | -0.0858 | -3.2749
-5.5 | -0.1345 | 0.03915 | -0.099 | -3.4355
-5 | -0.097 | 0.02827 | -0.1079 | -3.4312
-4.5 | -0.0485 | 0.01798 | -0.112 | -2.6974
-4 | 0.0118 | 0.01196 | -0.113 | 0.98662
-3.5 | 0.0795 | 0.00948 | -0.1127 | 8.3861
-3 | 0.1489 | 0.0082 | -0.1124 | 18.1585
-2.5 | 0.2183 | 0.00726 | -0.1124 | 30.0689
-2 | 0.2879 | 0.00688 | -0.1125 | 41.8459
-1.5 | 0.3576 | 0.00653 | -0.1128 | 54.7626
-1 | 0.4266 | 0.00635 | -0.1132 | 67.1811
0 | 0.5629 | 0.00523 | -0.1148 | 107.6291
0.5 | 0.6312 | 0.00507 | -0.1153 | 124.497
1 | 0.6997 | 0.00501 | -0.1158 | 139.6607
1.5 | 0.7682 | 0.00501 | -0.1162 | 153.3333
2 | 0.832 | 0.00463 | -0.1157 | 179.6976
2.5 | 0.9003 | 0.00461 | -0.1157 | 195.2928
3 | 0.9681 | 0.00489 | -0.1157 | 197.9755
3.5 | 1.035 | 0.00528 | -0.1154 | 196.0227
4 | 1.098 | 0.00597 | -0.1143 | 183.9196
4.5 | 1.1528 | 0.00717 | -0.112 | 160.781
5 | 1.1849 | 0.00943 | -0.1066 | 125.6522
5.5 | 1.2045 | 0.0116 | -0.099 | 103.8362
6 | 1.2187 | 0.0135 | -0.0907 | 90.2741
6.5 | 1.252 | 0.01522 | -0.0855 | 82.2602
7 | 1.2872 | 0.01708 | -0.0808 | 75.363
7.5 | 1.3177 | 0.01942 | -0.0758 | 67.8527
8 | 1.3447 | 0.02217 | -0.0707 | 60.654
8.5 | 1.3629 | 0.02572 | -0.0653 | 52.9899
9 | 1.3638 | 0.03074 | -0.0594 | 44.3656
9.5 | 1.3573 | 0.03682 | -0.0539 | 36.8631
10 | 1.3482 | 0.04399 | -0.0492 | 30.6479
10.5 | 1.3303 | 0.05297 | -0.0467 | 25.1142
11 | 1.3037 | 0.06395 | -0.0473 | 20.3862
11.5 | 1.2729 | 0.07666 | -0.051 | 16.6045
12 | 1.2399 | 0.09109 | -0.0577 | 13.6118
12.5 | 1.2095 | 0.10683 | -0.0667 | 11.3217
13 | 1.1815 | 0.12388 | -0.0777 | 9.5375
13.5 | 1.157 | 0.14197 | -0.0892 | 8.1496
14 | 1.1384 | 0.1597 | -0.0998 | 7.1284

## 57. Re 3M Mach 0.00 (1)
BIGFOIL.COM POLAR EXPORT
NACA63-610 a=0.6
NACA63-610 a=0.6 |  |  |  | Cl Max: | 1.297 | at alpha= | 9 | deg
JavaFoil+Calcfoil stall+Eppler ext transition |  |  |  | L/D Max: | 185.562 | at alpha= | 5 | deg
Re: | 3000000 |  |  | Cd Min: | 0.00505 | at alpha= | 0 | deg
Mach: | 0 |  |  | Cl=0 at alpha= | -4.0702 | deg
|  |  |  | @ Cl=0.1, Cd= | 0.0064214
|  |  |  | @ Cl=0.4, Cd= | 0.005561
|  |  |  | @ Cl=0.6, Cd= | 0.0051546
alpha (deg) | Cl | Cd | Cm | Cl/Cd
-17 | -0.308 | 0.1369 | -0.035 | -2.25
-16.5 | -0.322 | 0.13168 | -0.035 | -2.449
-16 | -0.337 | 0.12495 | -0.035 | -2.697
-15.5 | -0.352 | 0.11907 | -0.035 | -2.953
-15 | -0.366 | 0.11361 | -0.036 | -3.22
-14.5 | -0.379 | 0.10752 | -0.035 | -3.529
-14 | -0.392 | 0.10128 | -0.035 | -3.873
-13.5 | -0.404 | 0.09646 | -0.035 | -4.187
-13 | -0.414 | 0.0923 | -0.035 | -4.482
-12.5 | -0.417 | 0.08903 | -0.035 | -4.689
-12 | -0.419 | 0.08319 | -0.034 | -5.031
-11.5 | -0.417 | 0.07865 | -0.035 | -5.302
-11 | -0.412 | 0.07251 | -0.035 | -5.688
-10.5 | -0.405 | 0.06812 | -0.036 | -5.941
-10 | -0.393 | 0.06388 | -0.037 | -6.156
-9.5 | -0.378 | 0.06005 | -0.037 | -6.296
-9 | -0.359 | 0.05641 | -0.038 | -6.366
-8.5 | -0.336 | 0.05248 | -0.039 | -6.411
-8 | -0.31 | 0.04897 | -0.04 | -6.33
-7.5 | -0.28 | 0.04578 | -0.041 | -6.113
-7 | -0.246 | 0.04302 | -0.042 | -5.724
-6.5 | -0.26 | 0.00747 | -0.084 | -34.788
-6 | -0.211 | 0.00731 | -0.084 | -28.831
-5.5 | -0.159 | 0.00713 | -0.084 | -22.304
-5 | -0.105 | 0.00694 | -0.085 | -15.152
-4.5 | -0.049 | 0.00677 | -0.085 | -7.27
-4 | 0.008 | 0.00665 | -0.085 | 1.199
-3.5 | 0.066 | 0.00648 | -0.086 | 10.183
-3 | 0.124 | 0.00638 | -0.086 | 19.516
-2.5 | 0.183 | 0.00627 | -0.087 | 29.234
-2 | 0.243 | 0.00628 | -0.087 | 38.665
-1.5 | 0.302 | 0.00625 | -0.087 | 48.344
-1 | 0.361 | 0.00625 | -0.088 | 57.813
-0.5 | 0.421 | 0.00519 | -0.088 | 81.056
0 | 0.48 | 0.00505 | -0.088 | 94.911
0.5 | 0.538 | 0.00507 | -0.089 | 106.26
1 | 0.597 | 0.00515 | -0.089 | 115.878
1.5 | 0.656 | 0.00524 | -0.09 | 125.199
2 | 0.714 | 0.00532 | -0.09 | 134.337
2.5 | 0.77 | 0.00538 | -0.09 | 143.164
3 | 0.828 | 0.00537 | -0.091 | 154.301
3.5 | 0.885 | 0.00548 | -0.091 | 161.55
4 | 0.941 | 0.00532 | -0.092 | 176.761
4.5 | 0.996 | 0.00546 | -0.092 | 182.394
5 | 1.049 | 0.00565 | -0.092 | 185.562
5.5 | 1.1 | 0.00657 | -0.093 | 167.301
6 | 1.139 | 0.01098 | -0.092 | 103.789
6.5 | 1.181 | 0.01158 | -0.092 | 101.994
7 | 1.22 | 0.01224 | -0.093 | 99.684
7.5 | 1.253 | 0.01293 | -0.093 | 96.927
8 | 1.276 | 0.01371 | -0.093 | 93.063
8.5 | 1.291 | 0.01446 | -0.093 | 89.288
9 | 1.297 | 0.01529 | -0.093 | 84.858
9.5 | 1.295 | 0.01624 | -0.094 | 79.726
10 | 1.284 | 0.01739 | -0.094 | 73.841
10.5 | 1.264 | 0.01881 | -0.094 | 67.22
11 | 1.237 | 0.02015 | -0.094 | 61.392
11.5 | 1.202 | 0.02165 | -0.094 | 55.541
12 | 1.161 | 0.02341 | -0.094 | 49.596
12.5 | 1.117 | 0.02488 | -0.094 | 44.869
13 | 1.065 | 0.02722 | -0.093 | 39.14
13.5 | 0.867 | 0.0918 | -0.054 | 9.446
14 | 0.826 | 0.09669 | -0.054 | 8.538

## 58. Re 3M Mach 0.00 (2)
BIGFOIL.COM POLAR EXPORT
NACA63-610 a=0.6
NACA63-610 a=0.6 |  |  |  | Cl Max: | 1.6632 | at alpha= | 16.5 | deg
XFOIL ncrit=9 |  |  |  | L/D Max: | 201.99 | at alpha= | 3 | deg
Re: | 3000000 |  |  | Cd Min: | 0.1175 | at alpha= | 20 | deg
Mach: | 0 |  |  | Cl=0 at alpha= | -4.1087 | deg
|  |  |  | @ Cl=0.1, Cd= | 0.0063938
|  |  |  | @ Cl=0.4, Cd= | 0.0051869
|  |  |  | @ Cl=0.6, Cd= | 0.0042568
alpha (deg) | Cl | Cd | Cm | Cl/Cd
-13.5 | -0.981 | 0.02716 | -0.0879 | -36.1193
-12.5 | -0.9036 | 0.02185 | -0.0885 | -41.3547
-12 | -0.8576 | 0.02006 | -0.0888 | -42.7517
-11.5 | -0.8095 | 0.01845 | -0.089 | -43.8753
-11 | -0.7593 | 0.01716 | -0.0892 | -44.2483
-10.5 | -0.7074 | 0.01612 | -0.0894 | -43.8834
-10 | -0.6602 | 0.01337 | -0.0897 | -49.3792
-9.5 | -0.6048 | 0.01305 | -0.0899 | -46.3448
-9 | -0.5499 | 0.01252 | -0.0902 | -43.9217
-8.5 | -0.4947 | 0.01189 | -0.0905 | -41.6064
-8 | -0.4392 | 0.01135 | -0.0908 | -38.696
-7.5 | -0.3832 | 0.01088 | -0.0911 | -35.2206
-7 | -0.3294 | 0.00921 | -0.0914 | -35.7655
-6 | -0.2159 | 0.00845 | -0.0921 | -25.5503
-5.5 | -0.1589 | 0.0081 | -0.0924 | -19.6173
-5 | -0.1016 | 0.00794 | -0.0928 | -12.796
-4.5 | -0.045 | 0.00703 | -0.0932 | -6.4011
-4 | 0.0125 | 0.00669 | -0.0936 | 1.8685
-3 | 0.1277 | 0.0063 | -0.0945 | 20.2698
-2.5 | 0.1855 | 0.00597 | -0.0949 | 31.072
-2 | 0.2432 | 0.00587 | -0.0954 | 41.431
-1.5 | 0.3011 | 0.00567 | -0.0959 | 53.1041
-1 | 0.3589 | 0.00548 | -0.0964 | 65.4927
-0.5 | 0.4164 | 0.00507 | -0.097 | 82.1302
0 | 0.4736 | 0.00454 | -0.0978 | 104.3172
0.5 | 0.531 | 0.00435 | -0.0983 | 122.069
1 | 0.5884 | 0.00427 | -0.0988 | 137.7986
2 | 0.7025 | 0.00414 | -0.0997 | 169.686
2.5 | 0.7559 | 0.00375 | -0.0993 | 201.5733
3 | 0.812 | 0.00402 | -0.0996 | 201.99
3.5 | 0.8676 | 0.00436 | -0.0999 | 198.9908
4 | 0.9206 | 0.00501 | -0.0999 | 183.7525
4.5 | 0.9713 | 0.00589 | -0.0996 | 164.9066
5 | 1.0177 | 0.00718 | -0.0987 | 141.7409
5.5 | 1.0639 | 0.00834 | -0.0978 | 127.5659
6 | 1.1101 | 0.00937 | -0.0967 | 118.4739
6.5 | 1.158 | 0.01014 | -0.0959 | 114.2012
7 | 1.2067 | 0.01074 | -0.0952 | 112.3557
7.5 | 1.2544 | 0.01137 | -0.0943 | 110.3254
8 | 1.301 | 0.012 | -0.0932 | 108.4167
8.5 | 1.3462 | 0.01265 | -0.092 | 106.419
9 | 1.3879 | 0.01343 | -0.0902 | 103.3433
9.5 | 1.4279 | 0.01417 | -0.0882 | 100.7692
10.5 | 1.4812 | 0.01617 | -0.0798 | 91.6017
11 | 1.5031 | 0.01771 | -0.0756 | 84.873
11.5 | 1.5312 | 0.01902 | -0.0727 | 80.5047
12 | 1.556 | 0.02066 | -0.0697 | 75.3146
12.5 | 1.579 | 0.02256 | -0.0667 | 69.9911
13 | 1.5989 | 0.02479 | -0.0638 | 64.4978
13.5 | 1.6121 | 0.02771 | -0.0606 | 58.1776
14 | 1.6258 | 0.03073 | -0.0578 | 52.906
14.5 | 1.629 | 0.0349 | -0.0548 | 46.6762
15 | 1.6389 | 0.03864 | -0.0528 | 42.4146
15.5 | 1.6537 | 0.0421 | -0.0514 | 39.2803
16 | 1.6545 | 0.04734 | -0.05 | 34.9493
16.5 | 1.6632 | 0.05196 | -0.0494 | 32.0092
17 | 1.6586 | 0.05855 | -0.0493 | 28.3279
17.5 | 1.6625 | 0.0644 | -0.0498 | 25.8152
18 | 1.6564 | 0.07205 | -0.0512 | 22.9896
18.5 | 1.6488 | 0.08036 | -0.0533 | 20.5177
19 | 1.628 | 0.09136 | -0.057 | 17.8196
19.5 | 1.6063 | 0.10321 | -0.0618 | 15.5634
20 | 1.5752 | 0.1175 | -0.0686 | 13.406

## 59. Re 3M Mach 0.10 (1)
BIGFOIL.COM POLAR EXPORT
NACA63-610 a=0.6
NACA63-610 a=0.6 |  |  |  | Cl Max: | 1.295 | at alpha= | 9 | deg
JavaFoil+Calcfoil stall+Eppler ext transition |  |  |  | L/D Max: | 184.38 | at alpha= | 5 | deg
Re: | 3000000 |  |  | Cd Min: | 0.00505 | at alpha= | 0 | deg
Mach: | 0.1 |  |  | Cl=0 at alpha= | -4.0702 | deg
|  |  |  | @ Cl=0.1, Cd= | 0.0064478
|  |  |  | @ Cl=0.4, Cd= | 0.0056048
|  |  |  | @ Cl=0.6, Cd= | 0.00516
alpha (deg) | Cl | Cd | Cm | Cl/Cd
-16.5 | -0.281 | 0.13151 | -0.036 | -2.139
-16 | -0.298 | 0.12661 | -0.036 | -2.353
-15.5 | -0.315 | 0.12012 | -0.036 | -2.619
-15 | -0.331 | 0.11392 | -0.036 | -2.909
-14.5 | -0.348 | 0.10766 | -0.036 | -3.229
-14 | -0.363 | 0.10164 | -0.036 | -3.574
-13.5 | -0.378 | 0.09652 | -0.036 | -3.914
-13 | -0.391 | 0.09193 | -0.036 | -4.25
-12.5 | -0.397 | 0.08883 | -0.035 | -4.474
-12 | -0.401 | 0.08477 | -0.035 | -4.734
-11.5 | -0.402 | 0.0799 | -0.035 | -5.037
-11 | -0.4 | 0.07498 | -0.035 | -5.34
-10.5 | -0.395 | 0.0686 | -0.036 | -5.759
-10 | -0.386 | 0.06427 | -0.036 | -6.003
-9.5 | -0.373 | 0.06051 | -0.037 | -6.158
-9 | -0.355 | 0.05682 | -0.037 | -6.252
-8.5 | -0.334 | 0.0531 | -0.038 | -6.285
-8 | -0.308 | 0.04946 | -0.04 | -6.237
-7.5 | -0.279 | 0.04585 | -0.041 | -6.089
-7 | -0.246 | 0.04335 | -0.041 | -5.673
-6.5 | -0.26 | 0.00742 | -0.084 | -35.027
-6 | -0.211 | 0.00732 | -0.084 | -28.862
-5.5 | -0.16 | 0.00714 | -0.085 | -22.341
-5 | -0.105 | 0.00694 | -0.085 | -15.194
-4.5 | -0.049 | 0.00679 | -0.085 | -7.281
-4 | 0.008 | 0.00665 | -0.086 | 1.204
-3.5 | 0.066 | 0.00654 | -0.086 | 10.135
-3 | 0.125 | 0.00638 | -0.087 | 19.605
-2.5 | 0.184 | 0.00627 | -0.087 | 29.386
-2 | 0.244 | 0.00627 | -0.087 | 38.901
-1.5 | 0.303 | 0.00626 | -0.088 | 48.438
-1 | 0.363 | 0.00624 | -0.088 | 58.203
-0.5 | 0.423 | 0.00521 | -0.089 | 81.195
0 | 0.482 | 0.00505 | -0.089 | 95.539
0.5 | 0.541 | 0.0051 | -0.089 | 106.009
1 | 0.6 | 0.00516 | -0.09 | 116.241
1.5 | 0.659 | 0.00523 | -0.09 | 126.07
2 | 0.718 | 0.00531 | -0.09 | 135.154
2.5 | 0.774 | 0.00543 | -0.091 | 142.544
3 | 0.832 | 0.00539 | -0.091 | 154.302
3.5 | 0.889 | 0.00551 | -0.092 | 161.427
4 | 0.946 | 0.00534 | -0.092 | 177.251
4.5 | 1 | 0.00553 | -0.092 | 180.777
5 | 1.054 | 0.00571 | -0.093 | 184.38
5.5 | 1.105 | 0.00661 | -0.093 | 167.086
6 | 1.144 | 0.01106 | -0.093 | 103.406
6.5 | 1.186 | 0.0117 | -0.093 | 101.297
7 | 1.224 | 0.01235 | -0.093 | 99.049
7.5 | 1.256 | 0.01306 | -0.093 | 96.205
8 | 1.278 | 0.01386 | -0.093 | 92.204
8.5 | 1.291 | 0.01469 | -0.094 | 87.828
9 | 1.295 | 0.01557 | -0.094 | 83.159
9.5 | 1.29 | 0.01655 | -0.094 | 77.912
10 | 1.275 | 0.01766 | -0.094 | 72.184
10.5 | 1.251 | 0.01914 | -0.094 | 65.344
11 | 1.218 | 0.02054 | -0.094 | 59.309
11.5 | 1.178 | 0.02216 | -0.094 | 53.158
12 | 1.133 | 0.02347 | -0.094 | 48.27
12.5 | 1.078 | 0.0259 | -0.094 | 41.629
13 | 1.017 | 0.02956 | -0.093 | 34.393
13.5 | 0.827 | 0.09235 | -0.053 | 8.958
14 | 0.779 | 0.09919 | -0.051 | 7.857

## 60. Re 3M Mach 0.10 (2)
BIGFOIL.COM POLAR EXPORT
NACA63-610 a=0.6
NACA63-610 a=0.6 |  |  |  | Cl Max: | 1.6429 | at alpha= | 16.5 | deg
XFOIL ncrit=9 |  |  |  | L/D Max: | 202.261 | at alpha= | 2.5 | deg
Re: | 3000000 |  |  | Cd Min: | 0.13519 | at alpha= | 20 | deg
Mach: | 0.1 |  |  | Cl=0 at alpha= | -4.1064 | deg
|  |  |  | @ Cl=0.1, Cd= | 0.006423
|  |  |  | @ Cl=0.4, Cd= | 0.0052243
|  |  |  | @ Cl=0.6, Cd= | 0.0042772
alpha (deg) | Cl | Cd | Cm | Cl/Cd
-12 | -0.8433 | 0.02575 | -0.0897 | -32.7495
-11.5 | -0.8073 | 0.02162 | -0.0904 | -37.3404
-11 | -0.7615 | 0.0192 | -0.0907 | -39.6615
-10.5 | -0.7115 | 0.01752 | -0.0908 | -40.6107
-10 | -0.6653 | 0.01433 | -0.0911 | -46.4271
-9.5 | -0.6105 | 0.01358 | -0.0912 | -44.9558
-9 | -0.5547 | 0.01305 | -0.0914 | -42.5057
-8.5 | -0.499 | 0.01234 | -0.0916 | -40.4376
-8 | -0.4431 | 0.01168 | -0.0918 | -37.9366
-7.5 | -0.3866 | 0.01113 | -0.092 | -34.735
-7 | -0.3323 | 0.00947 | -0.0922 | -35.0898
-6.5 | -0.2753 | 0.00899 | -0.0925 | -30.6229
-6 | -0.2179 | 0.00856 | -0.0928 | -25.4556
-5.5 | -0.1604 | 0.00817 | -0.0931 | -19.6328
-5 | -0.1026 | 0.00798 | -0.0935 | -12.8571
-4.5 | -0.0455 | 0.00709 | -0.0938 | -6.4175
-4 | 0.0123 | 0.00672 | -0.0942 | 1.8304
-3.5 | 0.0702 | 0.00651 | -0.0946 | 10.7834
-3 | 0.1284 | 0.00634 | -0.0951 | 20.2524
-2.5 | 0.1865 | 0.00599 | -0.0955 | 31.1352
-2 | 0.2446 | 0.00587 | -0.0959 | 41.6695
-1.5 | 0.3029 | 0.00567 | -0.0964 | 53.4215
-1 | 0.361 | 0.0055 | -0.0969 | 65.6364
-0.5 | 0.419 | 0.00509 | -0.0976 | 82.3183
0 | 0.4764 | 0.00456 | -0.0983 | 104.4737
0.5 | 0.5343 | 0.00435 | -0.0989 | 122.8276
1 | 0.592 | 0.00428 | -0.0994 | 138.3178
1.5 | 0.6497 | 0.00426 | -0.0998 | 152.5117
2 | 0.7068 | 0.00416 | -0.1003 | 169.9038
2.5 | 0.7605 | 0.00376 | -0.0999 | 202.2606
3 | 0.817 | 0.00404 | -0.1002 | 202.2277
3.5 | 0.8729 | 0.00437 | -0.1004 | 199.7483
4 | 0.9262 | 0.00503 | -0.1004 | 184.1352
4.5 | 0.9771 | 0.00593 | -0.1001 | 164.7723
5 | 1.0234 | 0.00726 | -0.0991 | 140.9642
5.5 | 1.0696 | 0.00844 | -0.0981 | 126.7299
6.5 | 1.1642 | 0.01023 | -0.096 | 113.8025
7 | 1.2131 | 0.01084 | -0.0952 | 111.9096
7.5 | 1.261 | 0.01146 | -0.0942 | 110.0349
8 | 1.3072 | 0.01214 | -0.093 | 107.6771
8.5 | 1.3524 | 0.01279 | -0.0916 | 105.7389
9 | 1.3932 | 0.01362 | -0.0895 | 102.2907
9.5 | 1.431 | 0.0144 | -0.0869 | 99.375
10 | 1.4554 | 0.01541 | -0.0821 | 94.4452
10.5 | 1.4815 | 0.01659 | -0.0781 | 89.3008
11 | 1.5045 | 0.01818 | -0.0741 | 82.7558
11.5 | 1.532 | 0.01964 | -0.0711 | 78.0041
12 | 1.5562 | 0.02143 | -0.068 | 72.6178
12.5 | 1.5774 | 0.02356 | -0.0649 | 66.9525
13 | 1.5957 | 0.02604 | -0.0618 | 61.2788
13.5 | 1.6063 | 0.02933 | -0.0585 | 54.7665
14 | 1.6163 | 0.03285 | -0.0556 | 49.2024
14.5 | 1.6208 | 0.03708 | -0.0529 | 43.7109
15 | 1.6284 | 0.04128 | -0.051 | 39.4477
15.5 | 1.6413 | 0.04519 | -0.0498 | 36.32
16 | 1.6368 | 0.05138 | -0.0487 | 31.8568
16.5 | 1.6429 | 0.05665 | -0.0485 | 29.0009
17 | 1.6327 | 0.06447 | -0.049 | 25.325
17.5 | 1.6327 | 0.07134 | -0.0502 | 22.8862
18 | 1.6203 | 0.08055 | -0.0525 | 20.1155
18.5 | 1.6057 | 0.09062 | -0.0559 | 17.719
19 | 1.5771 | 0.10388 | -0.0615 | 15.1819
19.5 | 1.5468 | 0.11825 | -0.0685 | 13.0808
20 | 1.5084 | 0.13519 | -0.0779 | 11.1576

## 61. Re 3M Mach 0.25 (1)
BIGFOIL.COM POLAR EXPORT
NACA63-610 a=0.6
NACA63-610 a=0.6 |  |  |  | Cl Max: | 1.284 | at alpha= | 8 | deg
JavaFoil+Calcfoil stall+Eppler ext transition |  |  |  | L/D Max: | 183.771 | at alpha= | 4.5 | deg
Re: | 3000000 |  |  | Cd Min: | 0.00508 | at alpha= | 0 | deg
Mach: | 0.25 |  |  | Cl=0 at alpha= | -4.069 | deg
|  |  |  | @ Cl=0.1, Cd= | 0.0065007
|  |  |  | @ Cl=0.4, Cd= | 0.0058614
|  |  |  | @ Cl=0.6, Cd= | 0.09414
alpha (deg) | Cl | Cd | Cm | Cl/Cd
-14.5 | -0.06 | 0.11009 | -0.038 | -0.544
-14 | -0.057 | 0.10424 | -0.038 | -0.547
-13.5 | -0.092 | 0.10171 | -0.037 | -0.906
-13 | -0.166 | 0.09425 | -0.038 | -1.759
-12.5 | -0.208 | 0.08791 | -0.038 | -2.363
-12 | -0.242 | 0.08455 | -0.038 | -2.86
-11.5 | -0.27 | 0.08049 | -0.037 | -3.357
-11 | -0.293 | 0.07471 | -0.037 | -3.923
-10.5 | -0.31 | 0.07248 | -0.037 | -4.274
-10 | -0.32 | 0.06745 | -0.037 | -4.748
-9.5 | -0.324 | 0.06276 | -0.037 | -5.16
-9 | -0.321 | 0.06036 | -0.036 | -5.31
-8.5 | -0.311 | 0.05519 | -0.038 | -5.629
-8 | -0.294 | 0.05095 | -0.039 | -5.77
-7.5 | -0.271 | 0.04746 | -0.04 | -5.714
-7 | -0.243 | 0.0445 | -0.041 | -5.453
-6.5 | -0.209 | 0.04145 | -0.042 | -5.051
-6 | -0.213 | 0.00732 | -0.087 | -29.078
-5.5 | -0.162 | 0.00723 | -0.087 | -22.385
-5 | -0.107 | 0.00702 | -0.087 | -15.318
-4.5 | -0.05 | 0.00686 | -0.088 | -7.362
-4 | 0.008 | 0.00673 | -0.088 | 1.218
-3.5 | 0.068 | 0.00657 | -0.089 | 10.342
-3 | 0.128 | 0.00644 | -0.089 | 19.927
-2.5 | 0.189 | 0.00635 | -0.089 | 29.806
-2 | 0.25 | 0.00633 | -0.09 | 39.59
-1.5 | 0.312 | 0.00631 | -0.09 | 49.395
-1 | 0.373 | 0.00631 | -0.091 | 59.163
-0.5 | 0.435 | 0.00528 | -0.091 | 82.368
0 | 0.495 | 0.00508 | -0.091 | 97.556
0.5 | 0.556 | 0.00515 | -0.092 | 108.056
1 | 0.617 | 0.00521 | -0.092 | 118.239
1.5 | 0.677 | 0.0053 | -0.093 | 127.654
2 | 0.738 | 0.0054 | -0.093 | 136.671
2.5 | 0.795 | 0.00549 | -0.093 | 144.776
3 | 0.855 | 0.00549 | -0.094 | 155.801
3.5 | 0.913 | 0.00527 | -0.094 | 173.479
4 | 0.971 | 0.00543 | -0.094 | 178.657
4.5 | 1.027 | 0.00559 | -0.095 | 183.771
5 | 1.081 | 0.00697 | -0.095 | 155.017
5.5 | 1.132 | 0.00696 | -0.095 | 162.493
6 | 1.168 | 0.01161 | -0.095 | 100.644
6.5 | 1.208 | 0.0123 | -0.095 | 98.257
7 | 1.244 | 0.01303 | -0.095 | 95.419
7.5 | 1.271 | 0.01389 | -0.096 | 91.525
8 | 1.284 | 0.01476 | -0.096 | 86.982
8.5 | 1.284 | 0.01577 | -0.096 | 81.414
9 | 1.27 | 0.0168 | -0.096 | 75.578
9.5 | 1.241 | 0.01802 | -0.096 | 68.854
10 | 1.195 | 0.01978 | -0.096 | 60.423
10.5 | 1.133 | 0.02158 | -0.096 | 52.501
11 | 0.893 | 0.07127 | -0.055 | 12.534
11.5 | 0.818 | 0.07857 | -0.048 | 10.413
12 | 0.738 | 0.08456 | -0.047 | 8.732
12.5 | 0.652 | 0.0869 | -0.049 | 7.504
13 | 0.559 | 0.09414 | -0.049 | 5.937

## 62. Re 3M Mach 0.25 (2)
BIGFOIL.COM POLAR EXPORT
NACA63-610 a=0.6
NACA63-610 a=0.6 |  |  |  | Cl Max: | 1.5696 | at alpha= | 13.5 | deg
XFOIL ncrit=9 |  |  |  | L/D Max: | 205.274 | at alpha= | 2.5 | deg
Re: | 3000000 |  |  | Cd Min: | 0.24272 | at alpha= | -20 | deg
Mach: | 0.25 |  |  | Cl=0 at alpha= | -4.0945 | deg
|  |  |  | @ Cl=0.1, Cd= | 0.0065116
|  |  |  | @ Cl=0.4, Cd= | 0.0053896
|  |  |  | @ Cl=0.6, Cd= | 0.0043361
alpha (deg) | Cl | Cd | Cm | Cl/Cd
-20 | -0.6251 | 0.24272 | 0.0346 | -2.5754
-19.5 | -0.6059 | 0.23584 | 0.0301 | -2.5691
-19 | -0.5868 | 0.22879 | 0.0256 | -2.5648
-18.5 | -0.5673 | 0.22195 | 0.0212 | -2.556
-18 | -0.5486 | 0.21469 | 0.0168 | -2.5553
-17.5 | -0.5316 | 0.20674 | 0.0124 | -2.5713
-17 | -0.5075 | 0.20054 | 0.0068 | -2.5307
-16.5 | -0.4894 | 0.19367 | 0.0033 | -2.527
-16 | -0.4719 | 0.18641 | -0.0006 | -2.5315
-15.5 | -0.4542 | 0.17894 | -0.0046 | -2.5383
-15 | -0.4363 | 0.17178 | -0.0086 | -2.5399
-14.5 | -0.4194 | 0.16413 | -0.0127 | -2.5553
-14 | -0.4068 | 0.15523 | -0.0169 | -2.6206
-13.5 | -0.3896 | 0.14831 | -0.0209 | -2.6269
-12.5 | -0.3605 | 0.13282 | -0.0288 | -2.7142
-12 | -0.3429 | 0.12649 | -0.0325 | -2.7109
-11.5 | -0.3294 | 0.11898 | -0.0363 | -2.7685
-11 | -0.3154 | 0.11183 | -0.04 | -2.8204
-10.5 | -0.3052 | 0.10403 | -0.0439 | -2.9338
-10 | -0.2996 | 0.09549 | -0.0479 | -3.1375
-9.5 | -0.2964 | 0.08689 | -0.0522 | -3.4112
-9 | -0.3099 | 0.07596 | -0.0574 | -4.0798
-7.5 | -0.4016 | 0.01446 | -0.0971 | -27.7732
-7 | -0.3447 | 0.01267 | -0.097 | -27.206
-6.5 | -0.2886 | 0.01025 | -0.097 | -28.1561
-6 | -0.2287 | 0.00944 | -0.097 | -24.2267
-5.5 | -0.1687 | 0.00877 | -0.097 | -19.236
-5 | -0.1084 | 0.00828 | -0.0971 | -13.0918
-4.5 | -0.0485 | 0.00765 | -0.0973 | -6.3399
-4 | 0.0113 | 0.00691 | -0.0975 | 1.6353
-3.5 | 0.0717 | 0.00661 | -0.0978 | 10.8472
-3 | 0.1321 | 0.0064 | -0.0982 | 20.6406
-2.5 | 0.1924 | 0.00606 | -0.0985 | 31.7492
-2 | 0.2527 | 0.00589 | -0.0989 | 42.9032
-1.5 | 0.313 | 0.0057 | -0.0994 | 54.9123
-1 | 0.3731 | 0.00556 | -0.0999 | 67.1043
-0.5 | 0.4331 | 0.00518 | -0.1005 | 83.61
0 | 0.4924 | 0.00463 | -0.1013 | 106.3499
0.5 | 0.5522 | 0.0044 | -0.1019 | 125.5
1 | 0.612 | 0.00432 | -0.1024 | 141.6667
1.5 | 0.6715 | 0.00431 | -0.1029 | 155.8005
2 | 0.7307 | 0.00431 | -0.1033 | 169.536
2.5 | 0.7862 | 0.00383 | -0.1029 | 205.2742
3 | 0.8445 | 0.00414 | -0.1031 | 203.9855
3.5 | 0.9025 | 0.00447 | -0.1033 | 201.9016
4 | 0.9574 | 0.00518 | -0.1031 | 184.8263
4.5 | 1.009 | 0.00618 | -0.1025 | 163.2686
5 | 1.055 | 0.00763 | -0.1011 | 138.27
5.5 | 1.1013 | 0.00888 | -0.0995 | 124.0203
6 | 1.1478 | 0.00997 | -0.0978 | 115.1254
6.5 | 1.1971 | 0.01073 | -0.0965 | 111.5657
7 | 1.2462 | 0.01141 | -0.095 | 109.22
7.5 | 1.2943 | 0.01207 | -0.0933 | 107.2328
8 | 1.3389 | 0.01286 | -0.0911 | 104.1135
8.5 | 1.3777 | 0.01375 | -0.0878 | 100.1964
9 | 1.4058 | 0.01469 | -0.0828 | 95.6978
9.5 | 1.4319 | 0.01603 | -0.0781 | 89.3263
10 | 1.4597 | 0.01755 | -0.0741 | 83.1738
10.5 | 1.4818 | 0.0196 | -0.0698 | 75.602
11 | 1.5067 | 0.02166 | -0.0661 | 69.5614
11.5 | 1.5287 | 0.02406 | -0.0625 | 63.537
12 | 1.547 | 0.02689 | -0.0589 | 57.5307
12.5 | 1.5595 | 0.03039 | -0.0554 | 51.3162
13 | 1.5683 | 0.03442 | -0.0521 | 45.5636
13.5 | 1.5696 | 0.03945 | -0.0491 | 39.7871
14 | 1.5652 | 0.04553 | -0.0469 | 34.3773
14.5 | 1.5524 | 0.05311 | -0.0456 | 29.2299
15 | 1.5239 | 0.06347 | -0.046 | 24.0098
15.5 | 1.5048 | 0.07362 | -0.048 | 20.4401
16 | 1.4661 | 0.0879 | -0.0529 | 16.6792
16.5 | 1.4419 | 0.10097 | -0.0587 | 14.2805
17 | 1.4017 | 0.11823 | -0.0679 | 11.8557
17.5 | 1.3692 | 0.13533 | -0.078 | 10.1175
18 | 1.3299 | 0.15526 | -0.0905 | 8.5656
18.5 | 1.2904 | 0.17654 | -0.104 | 7.3094

## 63. Re 3M Mach 0.50 (1)
BIGFOIL.COM POLAR EXPORT
NACA63-610 a=0.6
NACA63-610 a=0.6 |  |  |  | Cl Max: | 1.272 | at alpha= | 6.5 | deg
JavaFoil+Calcfoil stall+Eppler ext transition |  |  |  | L/D Max: | 171.05 | at alpha= | 3 | deg
Re: | 3000000 |  |  | Cd Min: | 0.00531 | at alpha= | 0 | deg
Mach: | 0.5 |  |  | Cl=0 at alpha= | -4.0865 | deg
|  |  |  | @ Cl=0.1, Cd= | 0.006774
|  |  |  | @ Cl=0.4, Cd= | 0.0065351
|  |  |  | @ Cl=0.6, Cd= | 0.0053718
alpha (deg) | Cl | Cd | Cm | Cl/Cd
-20 | -0.873 | 0.16684 | -0.048 | -5.23
-19.5 | -0.845 | 0.16342 | -0.048 | -5.17
-19 | -0.818 | 0.15754 | -0.048 | -5.19
-18.5 | -0.791 | 0.14974 | -0.048 | -5.281
-18 | -0.764 | 0.14707 | -0.048 | -5.192
-17.5 | -0.736 | 0.14181 | -0.048 | -5.192
-17 | -0.708 | 0.13961 | -0.046 | -5.068
-16.5 | -0.68 | 0.13128 | -0.046 | -5.182
-16 | -0.653 | 0.12728 | -0.047 | -5.131
-15.5 | -0.626 | 0.12252 | -0.047 | -5.108
-15 | -0.599 | 0.11787 | -0.047 | -5.079
-14.5 | -0.571 | 0.11689 | -0.047 | -4.886
-14 | -0.543 | 0.10806 | -0.045 | -5.023
-13.5 | -0.516 | 0.10482 | -0.045 | -4.918
-13 | -0.488 | 0.10267 | -0.045 | -4.755
-12.5 | -0.461 | 0.09923 | -0.045 | -4.644
-12 | -0.434 | 0.09353 | -0.045 | -4.636
-11.5 | -0.406 | 0.09467 | -0.046 | -4.291
-11 | -0.378 | 0.08386 | -0.043 | -4.51
-10.5 | -0.351 | 0.07362 | -0.044 | -4.767
-10 | -0.324 | 0.0664 | -0.045 | -4.877
-9.5 | -0.297 | 0.06041 | -0.045 | -4.908
-9 | -0.269 | 0.05662 | -0.046 | -4.755
-8.5 | -0.242 | 0.05293 | -0.046 | -4.57
-8 | -0.214 | 0.06454 | -0.042 | -3.316
-7.5 | -0.187 | 0.05324 | -0.042 | -3.507
-7 | -0.159 | 0.049 | -0.043 | -3.255
-6.5 | -0.132 | 0.04428 | -0.044 | -2.988
-6 | -0.105 | 0.0408 | -0.047 | -2.58
-5.5 | -0.108 | 0.04125 | -0.042 | -2.628
-5 | -0.087 | 0.0378 | -0.04 | -2.304
-4.5 | -0.043 | 0.03498 | -0.045 | -1.234
-4 | 0.009 | 0.00699 | -0.099 | 1.272
-3.5 | 0.075 | 0.00683 | -0.099 | 10.922
-3 | 0.142 | 0.00668 | -0.099 | 21.244
-2.5 | 0.21 | 0.0066 | -0.1 | 31.856
-2 | 0.279 | 0.00655 | -0.1 | 42.583
-1.5 | 0.348 | 0.00652 | -0.101 | 53.312
-1 | 0.417 | 0.00654 | -0.101 | 63.745
-0.5 | 0.486 | 0.00627 | -0.102 | 77.568
0 | 0.554 | 0.00531 | -0.102 | 104.201
0.5 | 0.621 | 0.0054 | -0.102 | 115.024
1 | 0.689 | 0.00554 | -0.103 | 124.35
1.5 | 0.757 | 0.00564 | -0.103 | 134.208
2 | 0.824 | 0.00544 | -0.104 | 151.52
2.5 | 0.887 | 0.00542 | -0.104 | 163.555
3 | 0.953 | 0.00557 | -0.105 | 171.05
3.5 | 1.017 | 0.00675 | -0.105 | 150.639
4 | 1.079 | 0.00709 | -0.105 | 152.296
4.5 | 1.137 | 0.00754 | -0.106 | 150.723
5 | 1.19 | 0.00828 | -0.106 | 143.67
5.5 | 1.224 | 0.01338 | -0.105 | 91.499
6 | 1.257 | 0.01448 | -0.105 | 86.869
6.5 | 1.272 | 0.01567 | -0.105 | 81.136
7 | 1.251 | 0.01716 | -0.105 | 72.908
7.5 | 1.131 | 0.01907 | -0.105 | 59.288
8 | 0.769 | 0.02058 | -0.105 | 37.361
8.5 | 0.8 | 0.02112 | -0.106 | 37.87
9 | 0.823 | 0.0234 | -0.105 | 35.182
9.5 | 0.717 | 0.06845 | -0.048 | 10.482
10 | 0.884 | 0.02502 | -0.106 | 35.324
10.5 | 0.77 | 0.07172 | -0.053 | 10.737
11 | 0.794 | 0.08273 | -0.05 | 9.598
11.5 | 0.82 | 0.09063 | -0.053 | 9.052

## 64. Re 3M Mach 0.50 (2)
BIGFOIL.COM POLAR EXPORT
NACA63-610 a=0.6
NACA63-610 a=0.6 |  |  |  | Cl Max: | 1.3995 | at alpha= | 9 | deg
XFOIL ncrit=9 |  |  |  | L/D Max: | 214.084 | at alpha= | 3 | deg
Re: | 3000000 |  |  | Cd Min: | 0.26329 | at alpha= | -20 | deg
Mach: | 0.5 |  |  | Cl=0 at alpha= | -4.0711 | deg
|  |  |  | @ Cl=0.1, Cd= | 0.0074775
|  |  |  | @ Cl=0.4, Cd= | 0.0058336
|  |  |  | @ Cl=0.6, Cd= | 0.0047858
alpha (deg) | Cl | Cd | Cm | Cl/Cd
-20 | -0.6779 | 0.26329 | 0.0432 | -2.5747
-19.5 | -0.6542 | 0.2551 | 0.0378 | -2.5645
-19 | -0.6305 | 0.24683 | 0.0325 | -2.5544
-18.5 | -0.609 | 0.2392 | 0.028 | -2.546
-18 | -0.585 | 0.23101 | 0.0227 | -2.5324
-17.5 | -0.5634 | 0.22309 | 0.0179 | -2.5254
-17 | -0.54 | 0.21585 | 0.013 | -2.5017
-16.5 | -0.5162 | 0.20777 | 0.0082 | -2.4845
-16 | -0.4929 | 0.19954 | 0.0033 | -2.4702
-15.5 | -0.4702 | 0.19108 | -0.0016 | -2.4607
-15 | -0.4478 | 0.18304 | -0.0064 | -2.4465
-14.5 | -0.4258 | 0.17492 | -0.0111 | -2.4343
-14 | -0.4056 | 0.16677 | -0.0158 | -2.4321
-13.5 | -0.383 | 0.15963 | -0.0202 | -2.3993
-13 | -0.3615 | 0.15209 | -0.0247 | -2.3769
-12.5 | -0.3411 | 0.14424 | -0.0291 | -2.3648
-12 | -0.3231 | 0.1358 | -0.0336 | -2.3792
-11.5 | -0.3057 | 0.12747 | -0.0381 | -2.3982
-11 | -0.2856 | 0.12044 | -0.0421 | -2.3713
-10.5 | -0.2685 | 0.11287 | -0.0463 | -2.3788
-10 | -0.2527 | 0.10517 | -0.0505 | -2.4028
-9.5 | -0.2373 | 0.0977 | -0.0545 | -2.4289
-9 | -0.2261 | 0.08983 | -0.0586 | -2.517
-8.5 | -0.2128 | 0.08294 | -0.0625 | -2.5657
-8 | -0.1987 | 0.07656 | -0.0661 | -2.5954
-7.5 | -0.1867 | 0.07016 | -0.0697 | -2.6611
-7 | -0.1829 | 0.06311 | -0.0734 | -2.8981
-6.5 | -0.1841 | 0.05642 | -0.0772 | -3.263
-6 | -0.1715 | 0.04651 | -0.0895 | -3.6874
-5.5 | -0.1462 | 0.03397 | -0.1033 | -4.3038
-5 | -0.1057 | 0.02371 | -0.1101 | -4.458
-4.5 | -0.0531 | 0.01535 | -0.1127 | -3.4593
-4 | 0.0088 | 0.00966 | -0.113 | 0.91097
-3.5 | 0.0775 | 0.00772 | -0.1126 | 10.0389
-3 | 0.148 | 0.00696 | -0.1123 | 21.2644
-2.5 | 0.2186 | 0.00655 | -0.1123 | 33.374
-2 | 0.2884 | 0.00613 | -0.1125 | 47.0473
-1.5 | 0.3583 | 0.00593 | -0.1128 | 60.4216
-1 | 0.4275 | 0.00577 | -0.1132 | 74.0901
-0.5 | 0.4967 | 0.00552 | -0.1138 | 89.9819
0 | 0.565 | 0.00494 | -0.1147 | 114.3725
0.5 | 0.6331 | 0.00464 | -0.1154 | 136.444
1 | 0.7017 | 0.0046 | -0.116 | 152.5435
1.5 | 0.7702 | 0.00463 | -0.1165 | 166.3499
2 | 0.8385 | 0.00474 | -0.1168 | 176.8987
2.5 | 0.9057 | 0.00463 | -0.117 | 195.6156
3 | 0.9698 | 0.00453 | -0.1161 | 214.0839
3.5 | 1.0364 | 0.00497 | -0.1157 | 208.5312
4.5 | 1.1454 | 0.00749 | -0.1114 | 152.9239
5 | 1.1811 | 0.00948 | -0.1064 | 124.5886
5.5 | 1.2142 | 0.01112 | -0.1005 | 109.1906
6 | 1.2422 | 0.01235 | -0.0934 | 100.583
6.5 | 1.2785 | 0.01372 | -0.0881 | 93.1851
7 | 1.3145 | 0.0154 | -0.0831 | 85.3571
7.5 | 1.3483 | 0.01742 | -0.078 | 77.3995
8 | 1.3807 | 0.01974 | -0.0729 | 69.9443
8.5 | 1.3981 | 0.02317 | -0.0669 | 60.341
9 | 1.3995 | 0.02796 | -0.0604 | 50.0536
9.5 | 1.391 | 0.03391 | -0.0543 | 41.0203
10 | 1.3777 | 0.0411 | -0.0491 | 33.5207
10.5 | 1.3543 | 0.05031 | -0.0461 | 26.9191
11 | 1.3224 | 0.06162 | -0.0464 | 21.4606
11.5 | 1.2881 | 0.07455 | -0.0499 | 17.2783
12 | 1.2528 | 0.08916 | -0.0565 | 14.0511
12.5 | 1.2195 | 0.10521 | -0.0656 | 11.5911
13 | 1.1913 | 0.1221 | -0.0764 | 9.7568
13.5 | 1.169 | 0.1396 | -0.0878 | 8.3739
14 | 1.1535 | 0.15655 | -0.098 | 7.3683

## 65. Re 4M Mach 0.00 (1)
BIGFOIL.COM POLAR EXPORT
NACA63-610 a=0.6
NACA63-610 a=0.6 |  |  |  | Cl Max: | 1.3 | at alpha= | 9 | deg
JavaFoil+Calcfoil stall+Eppler ext transition |  |  |  | L/D Max: | 184.174 | at alpha= | 4.5 | deg
Re: | 4000000 |  |  | Cd Min: | 0.00497 | at alpha= | 0 | deg
Mach: | 0 |  |  | Cl=0 at alpha= | -4.0702 | deg
|  |  |  | @ Cl=0.1, Cd= | 0.0062366
|  |  |  | @ Cl=0.4, Cd= | 0.005473
|  |  |  | @ Cl=0.6, Cd= | 0.0050736
alpha (deg) | Cl | Cd | Cm | Cl/Cd
-17 | -0.308 | 0.13568 | -0.036 | -2.271
-16.5 | -0.323 | 0.12731 | -0.036 | -2.534
-16 | -0.337 | 0.12214 | -0.036 | -2.761
-15.5 | -0.352 | 0.11792 | -0.036 | -2.983
-15 | -0.366 | 0.11103 | -0.036 | -3.296
-14.5 | -0.38 | 0.10481 | -0.036 | -3.622
-14 | -0.392 | 0.09902 | -0.036 | -3.964
-13.5 | -0.404 | 0.09383 | -0.036 | -4.306
-13 | -0.414 | 0.08918 | -0.036 | -4.64
-12.5 | -0.418 | 0.08723 | -0.036 | -4.788
-12 | -0.419 | 0.08172 | -0.036 | -5.125
-11.5 | -0.417 | 0.07721 | -0.036 | -5.404
-11 | -0.413 | 0.07146 | -0.036 | -5.776
-10.5 | -0.405 | 0.06705 | -0.037 | -6.039
-10 | -0.393 | 0.06266 | -0.037 | -6.278
-9.5 | -0.378 | 0.05887 | -0.038 | -6.428
-9 | -0.359 | 0.0555 | -0.039 | -6.477
-8.5 | -0.337 | 0.05149 | -0.041 | -6.544
-8 | -0.311 | 0.04801 | -0.042 | -6.469
-7.5 | -0.281 | 0.04422 | -0.045 | -6.355
-7 | -0.305 | 0.0073 | -0.083 | -41.826
-6.5 | -0.26 | 0.0072 | -0.084 | -36.085
-6 | -0.211 | 0.00699 | -0.084 | -30.159
-5.5 | -0.159 | 0.00682 | -0.084 | -23.341
-5 | -0.105 | 0.00667 | -0.085 | -15.758
-4.5 | -0.049 | 0.00652 | -0.085 | -7.546
-4 | 0.008 | 0.00637 | -0.085 | 1.251
-3.5 | 0.066 | 0.00626 | -0.086 | 10.534
-3 | 0.124 | 0.00622 | -0.086 | 20.019
-2.5 | 0.183 | 0.00614 | -0.087 | 29.864
-2 | 0.243 | 0.00613 | -0.087 | 39.583
-1.5 | 0.302 | 0.0061 | -0.087 | 49.512
-1 | 0.361 | 0.00611 | -0.088 | 59.15
-0.5 | 0.421 | 0.00513 | -0.088 | 82.048
0 | 0.48 | 0.00497 | -0.088 | 96.434
0.5 | 0.538 | 0.00499 | -0.089 | 107.911
1 | 0.597 | 0.00507 | -0.089 | 117.857
1.5 | 0.656 | 0.00514 | -0.09 | 127.642
2 | 0.714 | 0.00521 | -0.09 | 137.09
2.5 | 0.77 | 0.00532 | -0.09 | 144.792
3 | 0.828 | 0.00544 | -0.091 | 152.325
3.5 | 0.885 | 0.00541 | -0.091 | 163.532
4 | 0.941 | 0.00563 | -0.092 | 167.043
4.5 | 0.996 | 0.00541 | -0.092 | 184.174
5 | 1.049 | 0.0057 | -0.092 | 183.979
5.5 | 1.099 | 0.00762 | -0.093 | 144.204
6 | 1.141 | 0.01039 | -0.092 | 109.799
6.5 | 1.184 | 0.01099 | -0.093 | 107.698
7 | 1.222 | 0.01161 | -0.093 | 105.282
7.5 | 1.256 | 0.01224 | -0.093 | 102.595
8 | 1.278 | 0.01296 | -0.093 | 98.61
8.5 | 1.293 | 0.01366 | -0.093 | 94.651
9 | 1.3 | 0.01444 | -0.094 | 89.997
9.5 | 1.298 | 0.01535 | -0.094 | 84.573
10 | 1.287 | 0.01642 | -0.094 | 78.388
10.5 | 1.267 | 0.01774 | -0.094 | 71.42
11 | 1.24 | 0.01898 | -0.094 | 65.311
11.5 | 1.206 | 0.02037 | -0.094 | 59.189
12 | 1.165 | 0.02194 | -0.094 | 53.089
12.5 | 1.121 | 0.02326 | -0.094 | 48.193
13 | 1.072 | 0.02509 | -0.094 | 42.713
13.5 | 0.989 | 0.03582 | -0.09 | 27.618
14 | 0.957 | 0.03254 | -0.092 | 29.393

## 66. Re 4M Mach 0.00 (2)
BIGFOIL.COM POLAR EXPORT
NACA63-610 a=0.6
NACA63-610 a=0.6 |  |  |  | Cl Max: | 1.7343 | at alpha= | 17.5 | deg
XFOIL ncrit=9 |  |  |  | L/D Max: | 207.673 | at alpha= | 3 | deg
Re: | 4000000 |  |  | Cd Min: | 0.0961 | at alpha= | 20 | deg
Mach: | 0 |  |  | Cl=0 at alpha= | -4.1053 | deg
|  |  |  | @ Cl=0.1, Cd= | 0.0059067
|  |  |  | @ Cl=0.4, Cd= | 0.0050028
|  |  |  | @ Cl=0.6, Cd= | 0.0040819
alpha (deg) | Cl | Cd | Cm | Cl/Cd
-14.5 | -1.0617 | 0.03031 | -0.0876 | -35.028
-14 | -1.0375 | 0.02643 | -0.0881 | -39.2546
-13.5 | -1.0179 | 0.02053 | -0.0885 | -49.5811
-12.5 | -0.9265 | 0.01677 | -0.0887 | -55.2475
-12 | -0.8759 | 0.01564 | -0.0888 | -56.0038
-11.5 | -0.8242 | 0.0146 | -0.0889 | -56.4521
-11 | -0.7715 | 0.01372 | -0.0891 | -56.2318
-10.5 | -0.7177 | 0.01299 | -0.0893 | -55.2502
-9.5 | -0.6108 | 0.0109 | -0.0897 | -56.0367
-9 | -0.5552 | 0.01049 | -0.09 | -52.9266
-8.5 | -0.4993 | 0.01001 | -0.0903 | -49.8801
-8 | -0.4433 | 0.00951 | -0.0906 | -46.6141
-7 | -0.3304 | 0.00871 | -0.0912 | -37.9334
-6.5 | -0.2745 | 0.00781 | -0.0916 | -35.1472
-6 | -0.2174 | 0.00752 | -0.0919 | -28.9096
-5.5 | -0.1602 | 0.00719 | -0.0923 | -22.2809
-5 | -0.1028 | 0.00695 | -0.0927 | -14.7914
-4 | 0.0121 | 0.00619 | -0.0936 | 1.9548
-3.5 | 0.0698 | 0.00598 | -0.094 | 11.6722
-3 | 0.1275 | 0.00584 | -0.0944 | 21.8322
-2.5 | 0.1855 | 0.00561 | -0.0949 | 33.066
-2 | 0.2433 | 0.00547 | -0.0954 | 44.479
-1.5 | 0.3012 | 0.00534 | -0.0959 | 56.4045
-1 | 0.3591 | 0.00518 | -0.0964 | 69.3243
-0.5 | 0.4168 | 0.00493 | -0.097 | 84.5436
0 | 0.4743 | 0.00445 | -0.0977 | 106.5843
0.5 | 0.5316 | 0.00416 | -0.0983 | 127.7885
1 | 0.589 | 0.00408 | -0.0989 | 144.3627
1.5 | 0.6463 | 0.00409 | -0.0993 | 158.0196
2 | 0.7033 | 0.00417 | -0.0998 | 168.6571
2.5 | 0.7593 | 0.00413 | -0.1002 | 183.8499
3 | 0.812 | 0.00391 | -0.0997 | 207.6726
3.5 | 0.867 | 0.00436 | -0.1 | 198.8532
4 | 0.9194 | 0.0051 | -0.0999 | 180.2745
4.5 | 0.9688 | 0.00614 | -0.0995 | 157.785
5 | 1.0166 | 0.00726 | -0.0988 | 140.0275
5.5 | 1.0651 | 0.00819 | -0.0981 | 130.0488
6 | 1.1132 | 0.00904 | -0.0973 | 123.1416
6.5 | 1.1628 | 0.00967 | -0.0967 | 120.2482
7 | 1.2126 | 0.01022 | -0.0961 | 118.6497
7.5 | 1.262 | 0.01073 | -0.0955 | 117.6142
8 | 1.3094 | 0.01134 | -0.0946 | 115.4674
8.5 | 1.356 | 0.01193 | -0.0935 | 113.663
9 | 1.4003 | 0.01261 | -0.0922 | 111.0468
9.5 | 1.4409 | 0.0134 | -0.0902 | 107.5299
10 | 1.479 | 0.0142 | -0.0879 | 104.1549
10.5 | 1.5019 | 0.0152 | -0.0828 | 98.8092
11 | 1.5287 | 0.01623 | -0.079 | 94.1898
11.5 | 1.5548 | 0.0175 | -0.0755 | 88.8457
12 | 1.5799 | 0.01899 | -0.0723 | 83.1964
12.5 | 1.5961 | 0.02125 | -0.0683 | 75.1106
13 | 1.6189 | 0.02317 | -0.0654 | 69.8705
13.5 | 1.6409 | 0.02527 | -0.0628 | 64.9347
14 | 1.6619 | 0.02752 | -0.0604 | 60.3888
14.5 | 1.6789 | 0.03022 | -0.0579 | 55.5559
15 | 1.6932 | 0.03327 | -0.0556 | 50.8927
15.5 | 1.7084 | 0.03638 | -0.0538 | 46.9599
16 | 1.7145 | 0.04063 | -0.0518 | 42.1979
16.5 | 1.7254 | 0.0446 | -0.0506 | 38.6861
17 | 1.7272 | 0.04984 | -0.0496 | 34.6549
17.5 | 1.7343 | 0.05475 | -0.0493 | 31.6767
18 | 1.7342 | 0.06087 | -0.0495 | 28.4902
18.5 | 1.7318 | 0.06766 | -0.0503 | 25.5956
19 | 1.7202 | 0.07621 | -0.0521 | 22.5718
19.5 | 1.7092 | 0.08517 | -0.0547 | 20.0681
20 | 1.6891 | 0.0961 | -0.0587 | 17.5765

## 67. Re 4M Mach 0.10 (1)
BIGFOIL.COM POLAR EXPORT
NACA63-610 a=0.6
NACA63-610 a=0.6 |  |  |  | Cl Max: | 1.298 | at alpha= | 9 | deg
JavaFoil+Calcfoil stall+Eppler ext transition |  |  |  | L/D Max: | 184.342 | at alpha= | 5 | deg
Re: | 4000000 |  |  | Cd Min: | 0.00498 | at alpha= | 0 | deg
Mach: | 0.1 |  |  | Cl=0 at alpha= | -4.0702 | deg
|  |  |  | @ Cl=0.1, Cd= | 0.0062369
|  |  |  | @ Cl=0.4, Cd= | 0.0054957
|  |  |  | @ Cl=0.6, Cd= | 0.00507
alpha (deg) | Cl | Cd | Cm | Cl/Cd
-16.5 | -0.282 | 0.13075 | -0.036 | -2.153
-16 | -0.298 | 0.12271 | -0.036 | -2.429
-15.5 | -0.315 | 0.1181 | -0.036 | -2.666
-15 | -0.331 | 0.1108 | -0.036 | -2.991
-14.5 | -0.348 | 0.10612 | -0.036 | -3.277
-14 | -0.363 | 0.09985 | -0.036 | -3.639
-13.5 | -0.378 | 0.09539 | -0.036 | -3.962
-13 | -0.391 | 0.08978 | -0.036 | -4.353
-12.5 | -0.398 | 0.0863 | -0.036 | -4.607
-12 | -0.401 | 0.08184 | -0.036 | -4.906
-11.5 | -0.403 | 0.07813 | -0.036 | -5.154
-11 | -0.401 | 0.07272 | -0.036 | -5.509
-10.5 | -0.395 | 0.0676 | -0.037 | -5.847
-10 | -0.386 | 0.06312 | -0.037 | -6.115
-9.5 | -0.373 | 0.05908 | -0.038 | -6.308
-9 | -0.356 | 0.05613 | -0.039 | -6.333
-8.5 | -0.334 | 0.05214 | -0.04 | -6.409
-8 | -0.309 | 0.04837 | -0.042 | -6.386
-7.5 | -0.281 | 0.04391 | -0.046 | -6.392
-7 | -0.249 | 0.04008 | -0.049 | -6.201
-6.5 | -0.26 | 0.0072 | -0.084 | -36.117
-6 | -0.211 | 0.007 | -0.084 | -30.179
-5.5 | -0.16 | 0.00683 | -0.085 | -23.378
-5 | -0.105 | 0.00668 | -0.085 | -15.79
-4.5 | -0.049 | 0.00654 | -0.085 | -7.556
-4 | 0.008 | 0.00637 | -0.086 | 1.256
-3.5 | 0.066 | 0.00626 | -0.086 | 10.575
-3 | 0.125 | 0.00622 | -0.087 | 20.122
-2.5 | 0.184 | 0.00619 | -0.087 | 29.784
-2 | 0.244 | 0.00615 | -0.087 | 39.649
-1.5 | 0.303 | 0.00612 | -0.088 | 49.605
-1 | 0.363 | 0.0061 | -0.088 | 59.544
-0.5 | 0.423 | 0.00512 | -0.089 | 82.594
0 | 0.482 | 0.00498 | -0.089 | 96.751
0.5 | 0.541 | 0.00501 | -0.089 | 107.967
1 | 0.6 | 0.00507 | -0.09 | 118.333
1.5 | 0.659 | 0.00513 | -0.09 | 128.568
2 | 0.718 | 0.0052 | -0.09 | 137.951
2.5 | 0.774 | 0.00531 | -0.091 | 145.81
3 | 0.832 | 0.00543 | -0.091 | 153.229
3.5 | 0.889 | 0.00542 | -0.092 | 164.204
4 | 0.946 | 0.00562 | -0.092 | 168.147
4.5 | 1 | 0.00546 | -0.092 | 183.179
5 | 1.054 | 0.00572 | -0.093 | 184.342
5.5 | 1.104 | 0.00771 | -0.093 | 143.272
6 | 1.146 | 0.01047 | -0.093 | 109.447
6.5 | 1.188 | 0.01111 | -0.093 | 106.942
7 | 1.226 | 0.01172 | -0.093 | 104.665
7.5 | 1.259 | 0.01236 | -0.094 | 101.852
8 | 1.28 | 0.0131 | -0.094 | 97.697
8.5 | 1.293 | 0.01389 | -0.094 | 93.107
9 | 1.298 | 0.01471 | -0.094 | 88.199
9.5 | 1.292 | 0.01563 | -0.094 | 82.666
10 | 1.278 | 0.01668 | -0.094 | 76.613
10.5 | 1.254 | 0.01806 | -0.094 | 69.437
11 | 1.221 | 0.01936 | -0.095 | 63.075
11.5 | 1.181 | 0.02084 | -0.095 | 56.692
12 | 1.136 | 0.02205 | -0.095 | 51.54
12.5 | 1.084 | 0.02399 | -0.094 | 45.19
13 | 1.028 | 0.02616 | -0.094 | 39.288
13.5 | 0.964 | 0.03 | -0.093 | 32.132
14 | 0.857 | 0.05159 | -0.085 | 16.621

## 68. Re 4M Mach 0.10 (2)
BIGFOIL.COM POLAR EXPORT
NACA63-610 a=0.6
NACA63-610 a=0.6 |  |  |  | Cl Max: | 1.71 | at alpha= | 17.5 | deg
XFOIL ncrit=9 |  |  |  | L/D Max: | 207.888 | at alpha= | 3 | deg
Re: | 4000000 |  |  | Cd Min: | 0.11035 | at alpha= | 20 | deg
Mach: | 0.1 |  |  | Cl=0 at alpha= | -4.1034 | deg
|  |  |  | @ Cl=0.1, Cd= | 0.0059179
|  |  |  | @ Cl=0.4, Cd= | 0.0050232
|  |  |  | @ Cl=0.6, Cd= | 0.0040913
alpha (deg) | Cl | Cd | Cm | Cl/Cd
-12.5 | -0.9304 | 0.01899 | -0.0908 | -48.9942
-12 | -0.882 | 0.01723 | -0.0908 | -51.1898
-11.5 | -0.831 | 0.01583 | -0.0908 | -52.4953
-11 | -0.7785 | 0.01464 | -0.0908 | -53.1762
-10.5 | -0.7248 | 0.01365 | -0.0909 | -53.0989
-10 | -0.67 | 0.01288 | -0.091 | -52.0186
-9.5 | -0.6169 | 0.01133 | -0.0911 | -54.4484
-9 | -0.5608 | 0.01078 | -0.0912 | -52.0223
-8.5 | -0.5042 | 0.01029 | -0.0914 | -48.999
-8 | -0.4476 | 0.00975 | -0.0916 | -45.9077
-7.5 | -0.3907 | 0.00927 | -0.0918 | -42.1467
-7 | -0.3335 | 0.00884 | -0.0921 | -37.7262
-6.5 | -0.2771 | 0.00793 | -0.0924 | -34.9433
-6 | -0.2195 | 0.00758 | -0.0927 | -28.9578
-5.5 | -0.1617 | 0.00726 | -0.093 | -22.2727
-5 | -0.1038 | 0.00699 | -0.0934 | -14.8498
-4.5 | -0.046 | 0.00672 | -0.0938 | -6.8452
-4 | 0.012 | 0.00622 | -0.0942 | 1.9293
-3.5 | 0.0701 | 0.00599 | -0.0946 | 11.7028
-3 | 0.1282 | 0.00585 | -0.095 | 21.9145
-2.5 | 0.1865 | 0.00563 | -0.0955 | 33.1261
-2 | 0.2448 | 0.00547 | -0.0959 | 44.7532
-1.5 | 0.303 | 0.00534 | -0.0964 | 56.7416
-1 | 0.3613 | 0.00519 | -0.0969 | 69.6146
-0.5 | 0.4193 | 0.00494 | -0.0975 | 84.8785
0 | 0.4772 | 0.00446 | -0.0982 | 106.9955
0.5 | 0.5349 | 0.00417 | -0.0989 | 128.2734
1 | 0.5926 | 0.00409 | -0.0994 | 144.89
1.5 | 0.6502 | 0.0041 | -0.0999 | 158.5854
2 | 0.7076 | 0.00418 | -0.1004 | 169.2823
2.5 | 0.764 | 0.00416 | -0.1008 | 183.6538
3 | 0.817 | 0.00393 | -0.1003 | 207.888
3.5 | 0.8723 | 0.00437 | -0.1005 | 199.611
4 | 0.925 | 0.00513 | -0.1004 | 180.3119
4.5 | 0.9746 | 0.00618 | -0.0999 | 157.7023
5 | 1.0224 | 0.00732 | -0.0991 | 139.6721
5.5 | 1.0711 | 0.00825 | -0.0984 | 129.8303
6 | 1.1195 | 0.00911 | -0.0975 | 122.8869
6.5 | 1.1693 | 0.00975 | -0.0968 | 119.9282
7 | 1.2192 | 0.0103 | -0.0962 | 118.3689
7.5 | 1.2687 | 0.01083 | -0.0954 | 117.1468
8 | 1.3165 | 0.01144 | -0.0944 | 115.0787
8.5 | 1.3625 | 0.01208 | -0.0932 | 112.7897
9 | 1.4067 | 0.01276 | -0.0916 | 110.2429
9.5 | 1.4466 | 0.01359 | -0.0894 | 106.4459
10 | 1.4793 | 0.01446 | -0.0859 | 102.3029
10.5 | 1.5025 | 0.01551 | -0.081 | 96.873
11 | 1.5295 | 0.01667 | -0.0772 | 91.7516
11.5 | 1.555 | 0.0181 | -0.0737 | 85.9116
12 | 1.5797 | 0.01973 | -0.0704 | 80.0659
12.5 | 1.5959 | 0.02212 | -0.0664 | 72.1474
13 | 1.6178 | 0.02423 | -0.0635 | 66.7685
13.5 | 1.6382 | 0.02657 | -0.0608 | 61.656
14 | 1.6582 | 0.02903 | -0.0583 | 57.1202
14.5 | 1.6732 | 0.03206 | -0.0558 | 52.1896
15 | 1.6851 | 0.0355 | -0.0535 | 47.4676
15.5 | 1.6987 | 0.03899 | -0.0517 | 43.5676
16 | 1.7004 | 0.04398 | -0.0499 | 38.663
16.5 | 1.7094 | 0.04843 | -0.0489 | 35.2963
17 | 1.7063 | 0.05466 | -0.0483 | 31.2166
17.5 | 1.71 | 0.06038 | -0.0484 | 28.3206
18 | 1.7054 | 0.06763 | -0.0493 | 25.2166
18.5 | 1.6983 | 0.07561 | -0.051 | 22.4613
19 | 1.6788 | 0.08609 | -0.0541 | 19.5005
19.5 | 1.6601 | 0.09701 | -0.0582 | 17.1127
20 | 1.6315 | 0.11035 | -0.0641 | 14.7848

## 69. Re 4M Mach 0.25 (1)
BIGFOIL.COM POLAR EXPORT
NACA63-610 a=0.6
NACA63-610 a=0.6 |  |  |  | Cl Max: | 1.287 | at alpha= | 8 | deg
JavaFoil+Calcfoil stall+Eppler ext transition |  |  |  | L/D Max: | 183.541 | at alpha= | 4.5 | deg
Re: | 4000000 |  |  | Cd Min: | 0.005 | at alpha= | 0 | deg
Mach: | 0.25 |  |  | Cl=0 at alpha= | -4.069 | deg
|  |  |  | @ Cl=0.1, Cd= | 0.006298
|  |  |  | @ Cl=0.4, Cd= | 0.0057376
|  |  |  | @ Cl=0.6, Cd= | 0.08897
alpha (deg) | Cl | Cd | Cm | Cl/Cd
-14.5 | -0.06 | 0.10801 | -0.038 | -0.555
-14 | -0.057 | 0.10206 | -0.039 | -0.559
-13.5 | -0.092 | 0.10029 | -0.038 | -0.919
-13 | -0.166 | 0.09258 | -0.038 | -1.792
-12.5 | -0.208 | 0.08692 | -0.039 | -2.392
-12 | -0.242 | 0.08387 | -0.038 | -2.885
-11.5 | -0.27 | 0.0792 | -0.038 | -3.413
-11 | -0.293 | 0.0732 | -0.038 | -4.005
-10.5 | -0.31 | 0.07082 | -0.037 | -4.376
-10 | -0.32 | 0.06543 | -0.038 | -4.896
-9.5 | -0.324 | 0.06145 | -0.038 | -5.273
-9 | -0.321 | 0.05883 | -0.037 | -5.452
-8.5 | -0.311 | 0.05441 | -0.039 | -5.713
-8 | -0.294 | 0.05022 | -0.04 | -5.859
-7.5 | -0.272 | 0.0466 | -0.042 | -5.83
-7 | -0.243 | 0.04352 | -0.043 | -5.586
-6.5 | -0.211 | 0.03957 | -0.048 | -5.321
-6 | -0.213 | 0.00712 | -0.087 | -29.914
-5.5 | -0.162 | 0.00693 | -0.087 | -23.364
-5 | -0.107 | 0.00675 | -0.087 | -15.927
-4.5 | -0.05 | 0.00661 | -0.088 | -7.638
-4 | 0.008 | 0.00644 | -0.088 | 1.272
-3.5 | 0.068 | 0.00633 | -0.089 | 10.722
-3 | 0.128 | 0.00627 | -0.089 | 20.479
-2.5 | 0.189 | 0.00622 | -0.089 | 30.427
-2 | 0.25 | 0.00618 | -0.09 | 40.542
-1.5 | 0.312 | 0.00616 | -0.09 | 50.621
-1 | 0.373 | 0.00616 | -0.091 | 60.553
-0.5 | 0.435 | 0.00519 | -0.091 | 83.783
0 | 0.495 | 0.005 | -0.091 | 99.027
0.5 | 0.556 | 0.00506 | -0.092 | 109.864
1 | 0.617 | 0.00512 | -0.092 | 120.413
1.5 | 0.677 | 0.00519 | -0.093 | 130.428
2 | 0.738 | 0.00529 | -0.093 | 139.562
2.5 | 0.795 | 0.00542 | -0.093 | 146.687
3 | 0.855 | 0.00536 | -0.094 | 159.37
3.5 | 0.914 | 0.00518 | -0.094 | 176.329
4 | 0.971 | 0.00535 | -0.095 | 181.628
4.5 | 1.027 | 0.00559 | -0.095 | 183.541
5 | 1.081 | 0.00709 | -0.095 | 152.472
5.5 | 1.131 | 0.00809 | -0.096 | 139.808
6 | 1.17 | 0.01099 | -0.095 | 106.487
6.5 | 1.211 | 0.01167 | -0.095 | 103.753
7 | 1.246 | 0.01234 | -0.096 | 100.996
7.5 | 1.274 | 0.01315 | -0.096 | 96.852
8 | 1.287 | 0.01396 | -0.096 | 92.177
8.5 | 1.286 | 0.01491 | -0.096 | 86.293
9 | 1.273 | 0.01588 | -0.096 | 80.147
9.5 | 1.244 | 0.01703 | -0.096 | 73.043
10 | 1.198 | 0.01868 | -0.096 | 64.137
10.5 | 1.137 | 0.02031 | -0.096 | 55.968
11 | 1.056 | 0.02272 | -0.096 | 46.481
11.5 | 0.822 | 0.07541 | -0.054 | 10.905
12 | 0.74 | 0.08199 | -0.051 | 9.028
12.5 | 0.66 | 0.08072 | -0.061 | 8.178
13 | 0.562 | 0.08897 | -0.056 | 6.319

## 70. Re 4M Mach 0.25 (2)
BIGFOIL.COM POLAR EXPORT
NACA63-610 a=0.6
NACA63-610 a=0.6 |  |  |  | Cl Max: | 1.6026 | at alpha= | 14 | deg
XFOIL ncrit=9 |  |  |  | L/D Max: | 211.175 | at alpha= | 3 | deg
Re: | 4000000 |  |  | Cd Min: | 0.24305 | at alpha= | -20 | deg
Mach: | 0.25 |  |  | Cl=0 at alpha= | -4.0926 | deg
|  |  |  | @ Cl=0.1, Cd= | 0.0060005
|  |  |  | @ Cl=0.4, Cd= | 0.0051294
|  |  |  | @ Cl=0.6, Cd= | 0.0041468
alpha (deg) | Cl | Cd | Cm | Cl/Cd
-20 | -0.6247 | 0.24305 | 0.0345 | -2.5703
-19.5 | -0.6054 | 0.23613 | 0.03 | -2.5638
-19 | -0.5862 | 0.2291 | 0.0255 | -2.5587
-18.5 | -0.5666 | 0.22224 | 0.021 | -2.5495
-18 | -0.5478 | 0.215 | 0.0167 | -2.5479
-17.5 | -0.5266 | 0.20766 | 0.0116 | -2.5359
-17 | -0.5125 | 0.19918 | 0.0077 | -2.573
-16.5 | -0.493 | 0.1932 | 0.0037 | -2.5518
-16 | -0.4743 | 0.18634 | -0.0004 | -2.5453
-15.5 | -0.4553 | 0.17946 | -0.0045 | -2.5371
-14.5 | -0.419 | 0.16433 | -0.0126 | -2.5497
-14 | -0.4024 | 0.15666 | -0.0167 | -2.5686
-13.5 | -0.3858 | 0.14917 | -0.0207 | -2.5863
-13 | -0.3723 | 0.14134 | -0.0249 | -2.6341
-12.5 | -0.3635 | 0.13154 | -0.0293 | -2.7634
-12 | -0.3531 | 0.12255 | -0.0336 | -2.8813
-11.5 | -0.3453 | 0.11362 | -0.038 | -3.0391
-11 | -0.3298 | 0.10734 | -0.0415 | -3.0725
-10.5 | -0.3264 | 0.09817 | -0.0461 | -3.3248
-9.5 | -0.3203 | 0.08159 | -0.0546 | -3.9257
-8.5 | -0.528 | 0.01346 | -0.0978 | -39.2273
-8 | -0.4697 | 0.01204 | -0.0975 | -39.0116
-7.5 | -0.41 | 0.0111 | -0.0972 | -36.9369
-7 | -0.3503 | 0.01012 | -0.097 | -34.6146
-6.5 | -0.29 | 0.0095 | -0.0969 | -30.5263
-6 | -0.2312 | 0.00809 | -0.0969 | -28.5785
-5.5 | -0.1705 | 0.00765 | -0.0969 | -22.2876
-5 | -0.1099 | 0.00729 | -0.097 | -15.0754
-4.5 | -0.0493 | 0.00693 | -0.0972 | -7.114
-4 | 0.0112 | 0.00656 | -0.0975 | 1.7073
-3.5 | 0.0715 | 0.00609 | -0.0978 | 11.7406
-3 | 0.132 | 0.0059 | -0.0981 | 22.3729
-2.5 | 0.1924 | 0.00572 | -0.0985 | 33.6364
-2 | 0.2528 | 0.00551 | -0.0989 | 45.8802
-1.5 | 0.3132 | 0.00537 | -0.0994 | 58.324
-1 | 0.3734 | 0.00524 | -0.0999 | 71.2595
-0.5 | 0.4335 | 0.00499 | -0.1005 | 86.8737
0 | 0.4932 | 0.00453 | -0.1012 | 108.8742
0.5 | 0.5529 | 0.00421 | -0.1019 | 131.3302
1 | 0.6125 | 0.00413 | -0.1025 | 148.3051
1.5 | 0.672 | 0.00416 | -0.103 | 161.5385
2 | 0.7315 | 0.00424 | -0.1034 | 172.5236
2.5 | 0.7901 | 0.00429 | -0.1038 | 184.1725
3 | 0.8447 | 0.004 | -0.1032 | 211.175
3.5 | 0.9018 | 0.00447 | -0.1034 | 201.745
4 | 0.956 | 0.00527 | -0.1031 | 181.4042
5 | 1.0543 | 0.00765 | -0.1011 | 137.817
5.5 | 1.1035 | 0.00865 | -0.0999 | 127.5723
6 | 1.1528 | 0.00953 | -0.0986 | 120.9654
6.5 | 1.2045 | 0.01014 | -0.0976 | 118.787
7 | 1.2551 | 0.01075 | -0.0964 | 116.7535
7.5 | 1.3039 | 0.01144 | -0.0948 | 113.9773
8 | 1.3516 | 0.01209 | -0.093 | 111.7949
8.5 | 1.3952 | 0.01288 | -0.0905 | 108.323
9 | 1.4287 | 0.0138 | -0.0863 | 103.529
9.5 | 1.4545 | 0.01489 | -0.081 | 97.683
10 | 1.4806 | 0.01631 | -0.0764 | 90.7787
10.5 | 1.5083 | 0.01786 | -0.0724 | 84.4513
11 | 1.5326 | 0.01981 | -0.0684 | 77.365
11.5 | 1.5519 | 0.02227 | -0.0643 | 69.6857
12 | 1.5685 | 0.02511 | -0.0603 | 62.4652
12.5 | 1.5788 | 0.02868 | -0.0563 | 55.0488
13 | 1.5897 | 0.03242 | -0.0529 | 49.0345
13.5 | 1.5955 | 0.03686 | -0.0498 | 43.2854
14 | 1.6026 | 0.04152 | -0.0475 | 38.5983
14.5 | 1.5978 | 0.04783 | -0.0457 | 33.4058
15 | 1.5866 | 0.05547 | -0.0448 | 28.6028
15.5 | 1.5752 | 0.06378 | -0.0453 | 24.6974
16 | 1.5422 | 0.07597 | -0.048 | 20.3001
16.5 | 1.5197 | 0.0877 | -0.0521 | 17.3284
17 | 1.482 | 0.10303 | -0.059 | 14.3842
17.5 | 1.4511 | 0.11829 | -0.067 | 12.2673
18 | 1.4139 | 0.13604 | -0.0776 | 10.3933
18.5 | 1.3782 | 0.15455 | -0.0893 | 8.9175
19 | 1.3382 | 0.17521 | -0.1027 | 7.6377

## 71. Re 4M Mach 0.50 (1)
BIGFOIL.COM POLAR EXPORT
NACA63-610 a=0.6
NACA63-610 a=0.6 |  |  |  | Cl Max: | 1.274 | at alpha= | 6.5 | deg
JavaFoil+Calcfoil stall+Eppler ext transition |  |  |  | L/D Max: | 173.907 | at alpha= | 3 | deg
Re: | 4000000 |  |  | Cd Min: | 0.00522 | at alpha= | 0 | deg
Mach: | 0.5 |  |  | Cl=0 at alpha= | -4.0865 | deg
|  |  |  | @ Cl=0.1, Cd= | 0.0065952
|  |  |  | @ Cl=0.4, Cd= | 0.00637
|  |  |  | @ Cl=0.6, Cd= | 0.0052681
alpha (deg) | Cl | Cd | Cm | Cl/Cd
-20 | -0.873 | 0.15858 | -0.049 | -5.504
-19.5 | -0.845 | 0.15796 | -0.048 | -5.352
-19 | -0.818 | 0.15217 | -0.048 | -5.376
-18.5 | -0.791 | 0.14565 | -0.049 | -5.432
-18 | -0.764 | 0.14393 | -0.049 | -5.308
-17.5 | -0.737 | 0.13723 | -0.049 | -5.37
-17 | -0.708 | 0.13396 | -0.047 | -5.285
-16.5 | -0.681 | 0.12835 | -0.047 | -5.302
-16 | -0.653 | 0.12238 | -0.047 | -5.338
-15.5 | -0.626 | 0.11797 | -0.047 | -5.307
-15 | -0.599 | 0.11415 | -0.047 | -5.247
-14.5 | -0.571 | 0.11105 | -0.047 | -5.146
-14 | -0.543 | 0.10363 | -0.046 | -5.244
-13.5 | -0.516 | 0.09324 | -0.046 | -5.535
-13 | -0.489 | 0.08824 | -0.046 | -5.54
-12.5 | -0.461 | 0.08206 | -0.047 | -5.623
-12 | -0.434 | 0.07559 | -0.047 | -5.746
-11.5 | -0.407 | 0.07107 | -0.047 | -5.724
-11 | -0.378 | 0.08013 | -0.044 | -4.722
-10.5 | -0.351 | 0.07134 | -0.045 | -4.922
-10 | -0.324 | 0.06484 | -0.046 | -4.998
-9.5 | -0.297 | 0.0591 | -0.047 | -5.022
-9 | -0.27 | 0.05534 | -0.047 | -4.87
-8.5 | -0.242 | 0.0515 | -0.048 | -4.705
-8 | -0.214 | 0.06227 | -0.043 | -3.438
-7.5 | -0.187 | 0.05225 | -0.043 | -3.574
-7 | -0.16 | 0.04772 | -0.044 | -3.343
-6.5 | -0.132 | 0.04355 | -0.046 | -3.042
-6 | -0.105 | 0.03984 | -0.049 | -2.645
-5.5 | -0.108 | 0.04045 | -0.043 | -2.682
-5 | -0.087 | 0.03729 | -0.043 | -2.337
-4.5 | -0.043 | 0.03414 | -0.049 | -1.268
-4 | 0.009 | 0.00671 | -0.099 | 1.325
-3.5 | 0.075 | 0.00664 | -0.099 | 11.232
-3 | 0.142 | 0.00652 | -0.099 | 21.758
-2.5 | 0.21 | 0.00647 | -0.1 | 32.508
-2 | 0.279 | 0.00641 | -0.1 | 43.515
-1.5 | 0.348 | 0.00637 | -0.101 | 54.639
-1 | 0.417 | 0.00637 | -0.101 | 65.425
-0.5 | 0.486 | 0.00612 | -0.102 | 79.491
0 | 0.554 | 0.00522 | -0.102 | 105.992
0.5 | 0.621 | 0.00529 | -0.102 | 117.365
1 | 0.689 | 0.00543 | -0.103 | 127.023
1.5 | 0.757 | 0.00552 | -0.103 | 137.117
2 | 0.824 | 0.00535 | -0.104 | 154.022
2.5 | 0.887 | 0.0053 | -0.104 | 167.275
3 | 0.953 | 0.00548 | -0.105 | 173.907
3.5 | 1.018 | 0.00663 | -0.105 | 153.571
4 | 1.08 | 0.007 | -0.105 | 154.145
4.5 | 1.137 | 0.00759 | -0.106 | 149.839
5 | 1.189 | 0.00888 | -0.106 | 133.901
5.5 | 1.227 | 0.01327 | -0.105 | 92.468
6 | 1.26 | 0.01425 | -0.105 | 88.387
6.5 | 1.274 | 0.01486 | -0.105 | 85.739
7 | 1.254 | 0.01624 | -0.106 | 77.208
7.5 | 1.133 | 0.01812 | -0.106 | 62.517
8 | 0.771 | 0.01963 | -0.106 | 39.277
8.5 | 0.802 | 0.02 | -0.106 | 40.069
9 | 0.829 | 0.02211 | -0.106 | 37.472
9.5 | 0.718 | 0.06748 | -0.05 | 10.641
10 | 0.887 | 0.02403 | -0.106 | 36.929
10.5 | 0.911 | 0.02684 | -0.106 | 33.958
11 | 0.795 | 0.07982 | -0.053 | 9.962
11.5 | 0.823 | 0.07653 | -0.058 | 10.755

## 72. Re 4M Mach 0.50 (2)
BIGFOIL.COM POLAR EXPORT
NACA63-610 a=0.6
NACA63-610 a=0.6 |  |  |  | Cl Max: | 1.4231 | at alpha= | 8.5 | deg
XFOIL ncrit=9 |  |  |  | L/D Max: | 214.503 | at alpha= | 3 | deg
Re: | 4000000 |  |  | Cd Min: | 0.26366 | at alpha= | -20 | deg
Mach: | 0.5 |  |  | Cl=0 at alpha= | -4.0489 | deg
|  |  |  | @ Cl=0.1, Cd= | 0.0068999
|  |  |  | @ Cl=0.4, Cd= | 0.0054508
|  |  |  | @ Cl=0.6, Cd= | 0.0046403
alpha (deg) | Cl | Cd | Cm | Cl/Cd
-20 | -0.6777 | 0.26366 | 0.0433 | -2.5704
-19 | -0.6296 | 0.24726 | 0.0323 | -2.5463
-18.5 | -0.6091 | 0.23974 | 0.0282 | -2.5407
-18 | -0.5863 | 0.23157 | 0.0233 | -2.5318
-17.5 | -0.5629 | 0.22347 | 0.0182 | -2.5189
-17 | -0.5402 | 0.21495 | 0.0132 | -2.5131
-16.5 | -0.5184 | 0.20651 | 0.0081 | -2.5103
-16 | -0.495 | 0.19881 | 0.0032 | -2.4898
-15.5 | -0.4713 | 0.19126 | -0.0016 | -2.4642
-15 | -0.4475 | 0.18317 | -0.0064 | -2.4431
-14.5 | -0.4254 | 0.17503 | -0.0111 | -2.4304
-14 | -0.4038 | 0.16688 | -0.0158 | -2.4197
-13.5 | -0.3823 | 0.15894 | -0.0204 | -2.4053
-13 | -0.3624 | 0.15115 | -0.025 | -2.3976
-12.5 | -0.3427 | 0.1432 | -0.0295 | -2.3932
-12 | -0.3256 | 0.13438 | -0.0341 | -2.423
-11.5 | -0.3087 | 0.12591 | -0.0386 | -2.4518
-11 | -0.2888 | 0.11894 | -0.0428 | -2.4281
-10.5 | -0.272 | 0.11137 | -0.047 | -2.4423
-10 | -0.2547 | 0.10421 | -0.0511 | -2.4441
-9.5 | -0.2375 | 0.09726 | -0.0551 | -2.4419
-9 | -0.2259 | 0.08957 | -0.0591 | -2.522
-8.5 | -0.2171 | 0.08149 | -0.0634 | -2.6641
-8 | -0.2053 | 0.07463 | -0.0671 | -2.7509
-7.5 | -0.1998 | 0.06753 | -0.0712 | -2.9587
-7 | -0.1981 | 0.06078 | -0.0745 | -3.2593
-6.5 | -0.1926 | 0.05455 | -0.0793 | -3.5307
-6 | -0.1761 | 0.04463 | -0.0921 | -3.9458
-5.5 | -0.1491 | 0.03262 | -0.1046 | -4.5708
-5 | -0.1103 | 0.02121 | -0.111 | -5.2004
-4.5 | -0.0599 | 0.0117 | -0.1133 | -5.1197
-4 | 0.0065 | 0.00831 | -0.113 | 0.78219
-3.5 | 0.0773 | 0.00718 | -0.1125 | 10.766
-3 | 0.1478 | 0.00631 | -0.1123 | 23.4231
-2.5 | 0.2186 | 0.006 | -0.1123 | 36.4333
-2 | 0.2889 | 0.00571 | -0.1125 | 50.5954
-1.5 | 0.3586 | 0.00554 | -0.1129 | 64.7292
-1 | 0.4282 | 0.00539 | -0.1133 | 79.4434
-0.5 | 0.4974 | 0.00524 | -0.1139 | 94.9237
0 | 0.566 | 0.00484 | -0.1147 | 116.9421
0.5 | 0.6341 | 0.00444 | -0.1155 | 142.8153
1 | 0.7026 | 0.00437 | -0.1161 | 160.778
1.5 | 0.771 | 0.00443 | -0.1166 | 174.0406
2 | 0.8395 | 0.00457 | -0.117 | 183.698
3 | 0.9717 | 0.00453 | -0.1167 | 214.5033
3.5 | 1.0362 | 0.00489 | -0.1159 | 211.9018
4 | 1.0945 | 0.00598 | -0.1144 | 183.0268
4.5 | 1.1415 | 0.00765 | -0.1111 | 149.2157
5 | 1.1828 | 0.00932 | -0.1067 | 126.9099
5.5 | 1.2244 | 0.01063 | -0.1019 | 115.1834
6 | 1.2614 | 0.01162 | -0.0959 | 108.5542
6.5 | 1.2959 | 0.01284 | -0.0899 | 100.9268
7 | 1.3354 | 0.01424 | -0.085 | 93.7781
7.5 | 1.3727 | 0.01597 | -0.0799 | 85.9549
8 | 1.4049 | 0.0182 | -0.0745 | 77.1923
8.5 | 1.4231 | 0.02147 | -0.0681 | 66.2832
9 | 1.4213 | 0.02632 | -0.061 | 54.0008
9.5 | 1.4075 | 0.03246 | -0.0543 | 43.3611
10 | 1.3905 | 0.03984 | -0.0488 | 34.9021
10.5 | 1.3675 | 0.0489 | -0.0456 | 27.9652
11 | 1.3367 | 0.05989 | -0.0456 | 22.3193
11.5 | 1.303 | 0.07254 | -0.0488 | 17.9625
12 | 1.2679 | 0.08691 | -0.0551 | 14.5887
12.5 | 1.2359 | 0.1025 | -0.0638 | 12.0576
13 | 1.2079 | 0.11904 | -0.0743 | 10.147
13.5 | 1.1855 | 0.13625 | -0.0856 | 8.7009

## 73. Re 5M Mach 0.00 (1)
BIGFOIL.COM POLAR EXPORT
NACA63-610 a=0.6
NACA63-610 a=0.6 |  |  |  | Cl Max: | 1.302 | at alpha= | 9 | deg
JavaFoil+Calcfoil stall+Eppler ext transition |  |  |  | L/D Max: | 181.776 | at alpha= | 4.5 | deg
Re: | 5000000 |  |  | Cd Min: | 0.00493 | at alpha= | 0 | deg
Mach: | 0 |  |  | Cl=0 at alpha= | -4.0702 | deg
|  |  |  | @ Cl=0.1, Cd= | 0.0061307
|  |  |  | @ Cl=0.4, Cd= | 0.005415
|  |  |  | @ Cl=0.6, Cd= | 0.005013
alpha (deg) | Cl | Cd | Cm | Cl/Cd
-17 | -0.308 | 0.13264 | -0.036 | -2.324
-16.5 | -0.323 | 0.1261 | -0.037 | -2.56
-16 | -0.337 | 0.12057 | -0.037 | -2.798
-15.5 | -0.352 | 0.11399 | -0.037 | -3.087
-15 | -0.366 | 0.10916 | -0.037 | -3.355
-14.5 | -0.38 | 0.10335 | -0.037 | -3.675
-14 | -0.393 | 0.09795 | -0.037 | -4.009
-13.5 | -0.404 | 0.09295 | -0.037 | -4.348
-13 | -0.414 | 0.08901 | -0.037 | -4.652
-12.5 | -0.418 | 0.08479 | -0.036 | -4.927
-12 | -0.419 | 0.08053 | -0.036 | -5.202
-11.5 | -0.417 | 0.07639 | -0.036 | -5.464
-11 | -0.413 | 0.07037 | -0.037 | -5.868
-10.5 | -0.405 | 0.06595 | -0.038 | -6.145
-10 | -0.394 | 0.06196 | -0.038 | -6.355
-9.5 | -0.379 | 0.05799 | -0.039 | -6.531
-9 | -0.36 | 0.05487 | -0.04 | -6.556
-8.5 | -0.337 | 0.05053 | -0.042 | -6.678
-8 | -0.311 | 0.04684 | -0.044 | -6.647
-7.5 | -0.285 | 0.04004 | -0.052 | -7.112
-7 | -0.305 | 0.00717 | -0.083 | -42.555
-6.5 | -0.26 | 0.00696 | -0.084 | -37.318
-6 | -0.211 | 0.00679 | -0.084 | -31.037
-5.5 | -0.159 | 0.00662 | -0.084 | -24.035
-5 | -0.105 | 0.00647 | -0.085 | -16.231
-4.5 | -0.049 | 0.00634 | -0.085 | -7.764
-4 | 0.008 | 0.00624 | -0.085 | 1.278
-3.5 | 0.066 | 0.00616 | -0.086 | 10.704
-3 | 0.124 | 0.00611 | -0.086 | 20.379
-2.5 | 0.183 | 0.00607 | -0.087 | 30.223
-2 | 0.243 | 0.00604 | -0.087 | 40.168
-1.5 | 0.302 | 0.006 | -0.087 | 50.328
-1 | 0.361 | 0.006 | -0.088 | 60.2
-0.5 | 0.421 | 0.0051 | -0.088 | 82.526
0 | 0.48 | 0.00493 | -0.088 | 97.24
0.5 | 0.538 | 0.00497 | -0.089 | 108.397
1 | 0.597 | 0.00501 | -0.089 | 119.269
1.5 | 0.656 | 0.00507 | -0.09 | 129.445
2 | 0.714 | 0.00512 | -0.09 | 139.374
2.5 | 0.77 | 0.00527 | -0.09 | 146.095
3 | 0.828 | 0.00539 | -0.091 | 153.656
3.5 | 0.885 | 0.00538 | -0.091 | 164.404
4 | 0.941 | 0.00561 | -0.092 | 167.669
4.5 | 0.996 | 0.00548 | -0.092 | 181.776
5 | 1.048 | 0.00603 | -0.092 | 173.935
5.5 | 1.099 | 0.0079 | -0.093 | 139.188
6 | 1.143 | 0.01058 | -0.093 | 107.981
6.5 | 1.186 | 0.01054 | -0.093 | 112.532
7 | 1.224 | 0.01113 | -0.093 | 110.019
7.5 | 1.258 | 0.01175 | -0.093 | 107.056
8 | 1.28 | 0.01244 | -0.093 | 102.919
8.5 | 1.296 | 0.01311 | -0.094 | 98.853
9 | 1.302 | 0.01385 | -0.094 | 94.05
9.5 | 1.3 | 0.01468 | -0.094 | 88.559
10 | 1.289 | 0.01573 | -0.094 | 81.965
10.5 | 1.27 | 0.01696 | -0.094 | 74.86
11 | 1.242 | 0.01814 | -0.094 | 68.486
11.5 | 1.208 | 0.01944 | -0.094 | 62.145
12 | 1.168 | 0.02091 | -0.094 | 55.834
12.5 | 1.124 | 0.02213 | -0.095 | 50.772
13 | 1.075 | 0.02375 | -0.095 | 45.258
13.5 | 1.013 | 0.02831 | -0.093 | 35.782
14 | 0.967 | 0.02887 | -0.094 | 33.487

## 74. Re 5M Mach 0.00 (2)
BIGFOIL.COM POLAR EXPORT
NACA63-610 a=0.6
NACA63-610 a=0.6 |  |  |  | Cl Max: | 1.7792 | at alpha= | 18 | deg
XFOIL ncrit=9 |  |  |  | L/D Max: | 195.913 | at alpha= | 3 | deg
Re: | 5000000 |  |  | Cd Min: | 0.08589 | at alpha= | 20 | deg
Mach: | 0 |  |  | Cl=0 at alpha= | -4.1031 | deg
|  |  |  | @ Cl=0.1, Cd= | 0.0056007
|  |  |  | @ Cl=0.4, Cd= | 0.0048277
|  |  |  | @ Cl=0.6, Cd= | 0.0039975
alpha (deg) | Cl | Cd | Cm | Cl/Cd
-15.5 | -1.1637 | 0.02977 | -0.0884 | -39.0897
-15 | -1.1455 | 0.02566 | -0.0885 | -44.6415
-14.5 | -1.1121 | 0.02279 | -0.0885 | -48.7977
-14 | -1.0701 | 0.02085 | -0.0885 | -51.3237
-13.5 | -1.0255 | 0.01906 | -0.0885 | -53.8038
-13 | -0.9823 | 0.01661 | -0.0885 | -59.1391
-12.5 | -0.9341 | 0.01497 | -0.0886 | -62.3981
-12 | -0.8829 | 0.01385 | -0.0887 | -63.7473
-11.5 | -0.8302 | 0.01297 | -0.0888 | -64.0093
-11 | -0.7767 | 0.01221 | -0.089 | -63.6118
-10.5 | -0.7223 | 0.01158 | -0.0892 | -62.3748
-10 | -0.6673 | 0.01104 | -0.0894 | -60.4438
-9.5 | -0.6131 | 0.01013 | -0.0896 | -60.5232
-9 | -0.5578 | 0.00944 | -0.0899 | -59.089
-8.5 | -0.5017 | 0.00902 | -0.0901 | -55.6208
-8 | -0.4454 | 0.00859 | -0.0905 | -51.851
-7.5 | -0.3888 | 0.00819 | -0.0908 | -47.4725
-7 | -0.332 | 0.00788 | -0.0911 | -42.132
-6.5 | -0.2748 | 0.00769 | -0.0915 | -35.7347
-6 | -0.2182 | 0.00696 | -0.0919 | -31.3506
-5.5 | -0.1609 | 0.00669 | -0.0923 | -24.0508
-5 | -0.1034 | 0.00644 | -0.0927 | -16.0559
-4.5 | -0.0458 | 0.00619 | -0.0931 | -7.399
-4 | 0.0119 | 0.00601 | -0.0935 | 1.98
-3.5 | 0.0696 | 0.00569 | -0.094 | 12.232
-3 | 0.1275 | 0.00552 | -0.0944 | 23.0978
-2.5 | 0.1854 | 0.0054 | -0.0949 | 34.3333
-2 | 0.2433 | 0.00522 | -0.0954 | 46.6092
-1.5 | 0.3013 | 0.0051 | -0.0959 | 59.0784
-1 | 0.3592 | 0.00499 | -0.0964 | 71.984
-0.5 | 0.417 | 0.00476 | -0.097 | 87.605
0 | 0.4746 | 0.0044 | -0.0976 | 107.8636
0.5 | 0.5319 | 0.00408 | -0.0983 | 130.3676
1 | 0.5892 | 0.00399 | -0.0989 | 147.6692
1.5 | 0.6464 | 0.00403 | -0.0994 | 160.397
2 | 0.7033 | 0.00412 | -0.0998 | 170.7039
2.5 | 0.7597 | 0.0043 | -0.1002 | 176.6744
3 | 0.815 | 0.00416 | -0.1006 | 195.9135
3.5 | 0.8658 | 0.00447 | -0.0999 | 193.6913
4 | 0.9176 | 0.0053 | -0.0998 | 173.1321
4.5 | 0.9673 | 0.00631 | -0.0994 | 153.2964
5 | 1.0168 | 0.00722 | -0.0989 | 140.831
5.5 | 1.0664 | 0.00803 | -0.0983 | 132.802
6 | 1.116 | 0.00876 | -0.0977 | 127.3973
6.5 | 1.1668 | 0.00928 | -0.0973 | 125.7328
7 | 1.2172 | 0.0098 | -0.0968 | 124.2041
7.5 | 1.2668 | 0.01032 | -0.0962 | 122.7519
8 | 1.3157 | 0.01083 | -0.0956 | 121.4866
8.5 | 1.3624 | 0.01146 | -0.0946 | 118.8831
9 | 1.4083 | 0.01205 | -0.0934 | 116.8714
9.5 | 1.4509 | 0.01278 | -0.0918 | 113.529
10 | 1.4895 | 0.01365 | -0.0895 | 109.1209
10.5 | 1.5225 | 0.01441 | -0.0862 | 105.6558
11 | 1.5457 | 0.01539 | -0.0814 | 100.4353
11.5 | 1.5689 | 0.01669 | -0.0773 | 94.0024
12 | 1.5928 | 0.01816 | -0.0737 | 87.7093
12.5 | 1.6193 | 0.01962 | -0.0708 | 82.5331
13 | 1.6435 | 0.02134 | -0.0678 | 77.015
13.5 | 1.6656 | 0.02331 | -0.065 | 71.4543
14 | 1.6879 | 0.02534 | -0.0625 | 66.6101
14.5 | 1.7065 | 0.02779 | -0.0599 | 61.407
15 | 1.7231 | 0.03051 | -0.0575 | 56.4766
15.5 | 1.7394 | 0.03337 | -0.0554 | 52.1247
16 | 1.7482 | 0.03713 | -0.0533 | 47.0832
16.5 | 1.7609 | 0.04068 | -0.0518 | 43.2866
17 | 1.7666 | 0.04523 | -0.0504 | 39.0581
17.5 | 1.7752 | 0.04968 | -0.0497 | 35.7327
18 | 1.7792 | 0.05495 | -0.0493 | 32.3785
18.5 | 1.7779 | 0.06117 | -0.0495 | 29.0649
19 | 1.771 | 0.0686 | -0.0505 | 25.8163
19.5 | 1.7651 | 0.07624 | -0.0521 | 23.1519
20 | 1.7493 | 0.08589 | -0.055 | 20.3667

## 75. Re 5M Mach 0.10 (1)
BIGFOIL.COM POLAR EXPORT
NACA63-610 a=0.6
NACA63-610 a=0.6 |  |  |  | Cl Max: | 1.3 | at alpha= | 9 | deg
JavaFoil+Calcfoil stall+Eppler ext transition |  |  |  | L/D Max: | 180.661 | at alpha= | 4.5 | deg
Re: | 5000000 |  |  | Cd Min: | 0.00494 | at alpha= | 0 | deg
Mach: | 0.1 |  |  | Cl=0 at alpha= | -4.0702 | deg
|  |  |  | @ Cl=0.1, Cd= | 0.0061397
|  |  |  | @ Cl=0.4, Cd= | 0.0054473
|  |  |  | @ Cl=0.6, Cd= | 0.005
alpha (deg) | Cl | Cd | Cm | Cl/Cd
-16.5 | -0.282 | 0.12743 | -0.037 | -2.21
-16 | -0.298 | 0.12217 | -0.037 | -2.441
-15.5 | -0.315 | 0.11469 | -0.037 | -2.746
-15 | -0.332 | 0.10993 | -0.037 | -3.017
-14.5 | -0.348 | 0.10386 | -0.037 | -3.35
-14 | -0.364 | 0.09951 | -0.037 | -3.654
-13.5 | -0.378 | 0.09405 | -0.037 | -4.02
-13 | -0.391 | 0.08831 | -0.037 | -4.428
-12.5 | -0.398 | 0.08586 | -0.036 | -4.632
-12 | -0.402 | 0.08127 | -0.036 | -4.942
-11.5 | -0.403 | 0.07585 | -0.036 | -5.31
-11 | -0.401 | 0.07195 | -0.037 | -5.57
-10.5 | -0.395 | 0.06614 | -0.037 | -5.978
-10 | -0.386 | 0.06247 | -0.038 | -6.181
-9.5 | -0.373 | 0.05835 | -0.039 | -6.393
-9 | -0.356 | 0.05515 | -0.04 | -6.451
-8.5 | -0.335 | 0.05095 | -0.041 | -6.567
-8 | -0.31 | 0.04737 | -0.044 | -6.534
-7.5 | -0.288 | 0.03601 | -0.058 | -8.004
-7 | -0.305 | 0.00717 | -0.084 | -42.568
-6.5 | -0.26 | 0.007 | -0.084 | -37.114
-6 | -0.211 | 0.0068 | -0.084 | -31.048
-5.5 | -0.16 | 0.00663 | -0.085 | -24.057
-5 | -0.105 | 0.00648 | -0.085 | -16.272
-4.5 | -0.049 | 0.00634 | -0.085 | -7.789
-4 | 0.008 | 0.00624 | -0.086 | 1.283
-3.5 | 0.066 | 0.00618 | -0.086 | 10.72
-3 | 0.125 | 0.00611 | -0.087 | 20.486
-2.5 | 0.184 | 0.00607 | -0.087 | 30.375
-2 | 0.244 | 0.00603 | -0.087 | 40.41
-1.5 | 0.303 | 0.00602 | -0.088 | 50.44
-1 | 0.363 | 0.00599 | -0.088 | 60.605
-0.5 | 0.423 | 0.00511 | -0.089 | 82.819
0 | 0.482 | 0.00494 | -0.089 | 97.527
0.5 | 0.541 | 0.00497 | -0.089 | 108.8
1 | 0.6 | 0.005 | -0.09 | 120.033
1.5 | 0.659 | 0.00509 | -0.09 | 129.35
2 | 0.718 | 0.00518 | -0.09 | 138.673
2.5 | 0.774 | 0.0053 | -0.091 | 145.909
3 | 0.832 | 0.00538 | -0.091 | 154.635
3.5 | 0.889 | 0.00541 | -0.092 | 164.289
4 | 0.946 | 0.00561 | -0.092 | 168.657
4.5 | 1 | 0.00554 | -0.092 | 180.661
5 | 1.054 | 0.00603 | -0.093 | 174.744
5.5 | 1.104 | 0.00798 | -0.093 | 138.331
6 | 1.147 | 0.01065 | -0.093 | 107.745
6.5 | 1.19 | 0.01121 | -0.093 | 106.138
7 | 1.228 | 0.01123 | -0.093 | 109.328
7.5 | 1.261 | 0.01187 | -0.094 | 106.261
8 | 1.282 | 0.01257 | -0.094 | 101.989
8.5 | 1.296 | 0.01332 | -0.094 | 97.246
9 | 1.3 | 0.0141 | -0.094 | 92.186
9.5 | 1.295 | 0.01496 | -0.094 | 86.541
10 | 1.28 | 0.01598 | -0.095 | 80.12
10.5 | 1.256 | 0.01726 | -0.095 | 72.779
11 | 1.224 | 0.0185 | -0.095 | 66.16
11.5 | 1.184 | 0.01988 | -0.095 | 59.545
12 | 1.139 | 0.02094 | -0.095 | 54.409
12.5 | 1.087 | 0.02277 | -0.095 | 47.749
13 | 1.032 | 0.02458 | -0.095 | 41.99
13.5 | 0.972 | 0.02716 | -0.094 | 35.796
14 | 0.908 | 0.03132 | -0.093 | 28.997

## 76. Re 5M Mach 0.10 (2)
BIGFOIL.COM POLAR EXPORT
NACA63-610 a=0.6
NACA63-610 a=0.6 |  |  |  | Cl Max: | 1.7571 | at alpha= | 17.5 | deg
XFOIL ncrit=9 |  |  |  | L/D Max: | 195.728 | at alpha= | 3 | deg
Re: | 5000000 |  |  | Cd Min: | 0.09766 | at alpha= | 20 | deg
Mach: | 0.1 |  |  | Cl=0 at alpha= | -4.1014 | deg
|  |  |  | @ Cl=0.1, Cd= | 0.0056122
|  |  |  | @ Cl=0.4, Cd= | 0.0048507
|  |  |  | @ Cl=0.6, Cd= | 0.0040038
alpha (deg) | Cl | Cd | Cm | Cl/Cd
-14.5 | -1.0381 | 0.03518 | -0.0888 | -29.5082
-14 | -1.0539 | 0.02645 | -0.0907 | -39.845
-13.5 | -1.0241 | 0.02244 | -0.0909 | -45.6373
-13 | -0.9823 | 0.01986 | -0.0909 | -49.4612
-12.5 | -0.9385 | 0.01724 | -0.0909 | -54.4374
-12 | -0.8911 | 0.01504 | -0.0908 | -59.2487
-11.5 | -0.8388 | 0.01381 | -0.0907 | -60.7386
-11 | -0.7849 | 0.01284 | -0.0907 | -61.1293
-10.5 | -0.7302 | 0.01204 | -0.0908 | -60.6478
-10 | -0.6746 | 0.01138 | -0.0909 | -59.2794
-9.5 | -0.6184 | 0.01088 | -0.091 | -56.8382
-9 | -0.5636 | 0.0097 | -0.0911 | -58.1031
-8.5 | -0.5069 | 0.00923 | -0.0913 | -54.9187
-8 | -0.4498 | 0.00877 | -0.0915 | -51.2885
-7.5 | -0.3927 | 0.00833 | -0.0917 | -47.1429
-7 | -0.3352 | 0.00798 | -0.092 | -42.005
-6.5 | -0.2774 | 0.00776 | -0.0923 | -35.7474
-6 | -0.2203 | 0.00702 | -0.0926 | -31.3818
-5.5 | -0.1625 | 0.00674 | -0.0929 | -24.1098
-5 | -0.1045 | 0.00648 | -0.0933 | -16.1265
-4.5 | -0.0464 | 0.00622 | -0.0937 | -7.4598
-4 | 0.0118 | 0.00603 | -0.0941 | 1.9569
-3.5 | 0.0699 | 0.0057 | -0.0945 | 12.2632
-3 | 0.1282 | 0.00553 | -0.095 | 23.1826
-2.5 | 0.1865 | 0.00541 | -0.0955 | 34.4732
-2 | 0.2448 | 0.00523 | -0.0959 | 46.8069
-1.5 | 0.3031 | 0.0051 | -0.0964 | 59.4314
-1 | 0.3614 | 0.00499 | -0.0969 | 72.4248
-0.5 | 0.4196 | 0.00478 | -0.0975 | 87.7824
0 | 0.4775 | 0.00441 | -0.0982 | 108.2766
0.5 | 0.5352 | 0.00409 | -0.0989 | 130.8557
1 | 0.5928 | 0.004 | -0.0994 | 148.2
1.5 | 0.6503 | 0.00403 | -0.0999 | 161.3648
2 | 0.7076 | 0.00414 | -0.1004 | 170.9179
2.5 | 0.7644 | 0.00431 | -0.1008 | 177.355
3 | 0.8201 | 0.00419 | -0.1011 | 195.7279
3.5 | 0.8711 | 0.00449 | -0.1005 | 194.0089
4 | 0.9231 | 0.00534 | -0.1003 | 172.8652
5.5 | 1.0723 | 0.00811 | -0.0986 | 132.2195
6 | 1.1223 | 0.00883 | -0.098 | 127.1008
6.5 | 1.1735 | 0.00934 | -0.0975 | 125.6424
7 | 1.2241 | 0.00987 | -0.0969 | 124.0223
7.5 | 1.2738 | 0.01041 | -0.0962 | 122.3631
8 | 1.3229 | 0.01094 | -0.0955 | 120.9232
8.5 | 1.3696 | 0.01158 | -0.0943 | 118.2729
9 | 1.415 | 0.01222 | -0.0929 | 115.7938
9.5 | 1.4571 | 0.01298 | -0.0911 | 112.2573
10 | 1.495 | 0.01385 | -0.0885 | 107.9422
10.5 | 1.5217 | 0.01468 | -0.0839 | 103.658
11 | 1.5456 | 0.01581 | -0.0794 | 97.7609
11.5 | 1.5675 | 0.01734 | -0.0751 | 90.3979
12 | 1.5929 | 0.01884 | -0.0717 | 84.5488
12.5 | 1.6197 | 0.0204 | -0.0688 | 79.3971
13 | 1.643 | 0.02229 | -0.0658 | 73.7102
13.5 | 1.6639 | 0.02447 | -0.0629 | 67.9975
14 | 1.6855 | 0.02671 | -0.0603 | 63.1037
14.5 | 1.7023 | 0.02943 | -0.0576 | 57.8423
15 | 1.7172 | 0.03247 | -0.0552 | 52.8857
15.5 | 1.7319 | 0.03566 | -0.0531 | 48.567
16 | 1.7375 | 0.03998 | -0.051 | 43.4592
16.5 | 1.7486 | 0.04397 | -0.0497 | 39.768
17 | 1.7503 | 0.04927 | -0.0486 | 35.5247
17.5 | 1.7571 | 0.0543 | -0.0482 | 32.3591
18 | 1.7565 | 0.06054 | -0.0483 | 29.0139
18.5 | 1.7512 | 0.06782 | -0.0492 | 25.8213
19 | 1.7378 | 0.07671 | -0.0511 | 22.6542
19.5 | 1.7251 | 0.08604 | -0.0539 | 20.05
20 | 1.7017 | 0.09766 | -0.0583 | 17.4247

## 77. Re 5M Mach 0.25 (1)
BIGFOIL.COM POLAR EXPORT
NACA63-610 a=0.6
NACA63-610 a=0.6 |  |  |  | Cl Max: | 1.289 | at alpha= | 8 | deg
JavaFoil+Calcfoil stall+Eppler ext transition |  |  |  | L/D Max: | 180.802 | at alpha= | 4.5 | deg
Re: | 5000000 |  |  | Cd Min: | 0.00498 | at alpha= | 0 | deg
Mach: | 0.25 |  |  | Cl=0 at alpha= | -4.069 | deg
|  |  |  | @ Cl=0.1, Cd= | 0.006218
|  |  |  | @ Cl=0.4, Cd= | 0.0056581
|  |  |  | @ Cl=0.6, Cd= | 0.08293
alpha (deg) | Cl | Cd | Cm | Cl/Cd
-14.5 | -0.06 | 0.10583 | -0.039 | -0.567
-14 | -0.057 | 0.1 | -0.039 | -0.571
-13.5 | -0.092 | 0.09964 | -0.038 | -0.925
-13 | -0.166 | 0.09126 | -0.039 | -1.819
-12.5 | -0.208 | 0.08474 | -0.039 | -2.454
-12 | -0.242 | 0.08129 | -0.039 | -2.977
-11.5 | -0.27 | 0.07687 | -0.038 | -3.518
-11 | -0.293 | 0.07266 | -0.039 | -4.037
-10.5 | -0.31 | 0.06991 | -0.038 | -4.435
-10 | -0.32 | 0.06485 | -0.038 | -4.942
-9.5 | -0.324 | 0.06072 | -0.038 | -5.339
-9 | -0.321 | 0.058 | -0.038 | -5.533
-8.5 | -0.311 | 0.05336 | -0.039 | -5.828
-8 | -0.295 | 0.0496 | -0.041 | -5.939
-7.5 | -0.272 | 0.04571 | -0.044 | -5.951
-7 | -0.244 | 0.04241 | -0.046 | -5.749
-6.5 | -0.26 | 0.00708 | -0.086 | -36.699
-6 | -0.213 | 0.00692 | -0.087 | -30.792
-5.5 | -0.162 | 0.00674 | -0.087 | -24.013
-5 | -0.107 | 0.00655 | -0.087 | -16.416
-4.5 | -0.05 | 0.00639 | -0.088 | -7.906
-4 | 0.008 | 0.0063 | -0.088 | 1.3
-3.5 | 0.068 | 0.00625 | -0.089 | 10.861
-3 | 0.128 | 0.00619 | -0.089 | 20.716
-2.5 | 0.189 | 0.0061 | -0.089 | 31.03
-2 | 0.25 | 0.00608 | -0.09 | 41.168
-1.5 | 0.312 | 0.00605 | -0.09 | 51.501
-1 | 0.373 | 0.00605 | -0.091 | 61.666
-0.5 | 0.435 | 0.00515 | -0.091 | 84.427
0 | 0.495 | 0.00498 | -0.091 | 99.4
0.5 | 0.556 | 0.005 | -0.092 | 111.158
1 | 0.617 | 0.00509 | -0.092 | 121.059
1.5 | 0.677 | 0.00516 | -0.093 | 131.109
2 | 0.738 | 0.00522 | -0.093 | 141.415
2.5 | 0.795 | 0.00535 | -0.093 | 148.456
3 | 0.855 | 0.00548 | -0.094 | 156.103
3.5 | 0.914 | 0.00519 | -0.094 | 176.004
4 | 0.971 | 0.00537 | -0.095 | 180.785
4.5 | 1.027 | 0.00568 | -0.095 | 180.802
5 | 1.08 | 0.00748 | -0.095 | 144.368
5.5 | 1.131 | 0.00844 | -0.095 | 133.949
6 | 1.172 | 0.01113 | -0.095 | 105.272
6.5 | 1.213 | 0.01174 | -0.096 | 103.278
7 | 1.248 | 0.01185 | -0.096 | 105.367
7.5 | 1.276 | 0.01263 | -0.096 | 101.05
8 | 1.289 | 0.01339 | -0.096 | 96.247
8.5 | 1.289 | 0.01429 | -0.096 | 90.178
9 | 1.275 | 0.0152 | -0.097 | 83.894
9.5 | 1.246 | 0.01629 | -0.097 | 76.486
10 | 1.2 | 0.01786 | -0.097 | 67.218
10.5 | 1.139 | 0.01939 | -0.097 | 58.743
11 | 1.062 | 0.02135 | -0.096 | 49.734
11.5 | 0.955 | 0.02677 | -0.094 | 35.69
12 | 0.743 | 0.07923 | -0.055 | 9.382
12.5 | 0.76 | 0.02983 | -0.094 | 25.469
13 | 0.568 | 0.08293 | -0.063 | 6.852

## 78. Re 5M Mach 0.25 (2)
BIGFOIL.COM POLAR EXPORT
NACA63-610 a=0.6
NACA63-610 a=0.6 |  |  |  | Cl Max: | 1.6389 | at alpha= | 14 | deg
XFOIL ncrit=9 |  |  |  | L/D Max: | 197.978 | at alpha= | 3.5 | deg
Re: | 5000000 |  |  | Cd Min: | 0.16436 | at alpha= | -14.5 | deg
Mach: | 0.25 |  |  | Cl=0 at alpha= | -4.0883 | deg
|  |  |  | @ Cl=0.1, Cd= | 0.00568
|  |  |  | @ Cl=0.4, Cd= | 0.0049309
|  |  |  | @ Cl=0.6, Cd= | 0.0040671
alpha (deg) | Cl | Cd | Cm | Cl/Cd
-14.5 | -0.419 | 0.16436 | -0.0127 | -2.5493
-13.5 | -0.3983 | 0.14449 | -0.0218 | -2.7566
-12.5 | -0.3678 | 0.1297 | -0.0299 | -2.8358
-12 | -0.3537 | 0.12199 | -0.0339 | -2.8994
-11.5 | -0.3462 | 0.11304 | -0.0383 | -3.0626
-11 | -0.3338 | 0.10582 | -0.0422 | -3.1544
-10.5 | -0.3431 | 0.09409 | -0.0479 | -3.6465
-9.5 | -0.6402 | 0.01718 | -0.0983 | -37.2643
-9 | -0.5895 | 0.0138 | -0.0982 | -42.7174
-8.5 | -0.5312 | 0.01239 | -0.0978 | -42.8733
-8 | -0.4747 | 0.01022 | -0.0975 | -46.4481
-7.5 | -0.4137 | 0.00959 | -0.0972 | -43.1387
-7 | -0.3531 | 0.00891 | -0.097 | -39.6296
-6.5 | -0.2923 | 0.00835 | -0.0969 | -35.006
-6 | -0.2314 | 0.00793 | -0.0968 | -29.1803
-5.5 | -0.1716 | 0.00704 | -0.0969 | -24.375
-5 | -0.1106 | 0.00672 | -0.097 | -16.4583
-4.5 | -0.0499 | 0.00639 | -0.0972 | -7.8091
-4 | 0.0107 | 0.00614 | -0.0974 | 1.7427
-3.5 | 0.0713 | 0.00577 | -0.0977 | 12.357
-3 | 0.1319 | 0.00558 | -0.0981 | 23.638
-2.5 | 0.1923 | 0.00545 | -0.0985 | 35.2844
-2 | 0.2529 | 0.00525 | -0.099 | 48.1714
-1.5 | 0.3132 | 0.00515 | -0.0994 | 60.8155
-1 | 0.3736 | 0.00501 | -0.0999 | 74.5709
-0.5 | 0.4337 | 0.00483 | -0.1005 | 89.793
0.5 | 0.5532 | 0.00413 | -0.1019 | 133.9467
1 | 0.6127 | 0.00405 | -0.1025 | 151.284
1.5 | 0.6723 | 0.00407 | -0.103 | 165.1843
2 | 0.7316 | 0.00419 | -0.1034 | 174.6062
2.5 | 0.7904 | 0.00436 | -0.1038 | 181.2844
3 | 0.8483 | 0.00435 | -0.1042 | 195.0115
3.5 | 0.9008 | 0.00455 | -0.1033 | 197.978
4 | 0.9539 | 0.00548 | -0.103 | 174.0693
4.5 | 1.0044 | 0.00659 | -0.1022 | 152.4127
5.5 | 1.1051 | 0.00849 | -0.1002 | 130.1649
6 | 1.157 | 0.00917 | -0.0993 | 126.1723
6.5 | 1.2093 | 0.00975 | -0.0983 | 124.0308
7 | 1.2611 | 0.01031 | -0.0973 | 122.3181
7.5 | 1.3114 | 0.01092 | -0.0959 | 120.0916
8 | 1.3596 | 0.0116 | -0.0942 | 117.2069
8.5 | 1.4053 | 0.01232 | -0.0921 | 114.0666
9 | 1.446 | 0.01319 | -0.0891 | 109.6285
9.5 | 1.471 | 0.01418 | -0.0833 | 103.7377
10 | 1.4986 | 0.01535 | -0.0786 | 97.6287
10.5 | 1.525 | 0.01685 | -0.0742 | 90.5045
11 | 1.5442 | 0.01902 | -0.0694 | 81.1882
11.5 | 1.5699 | 0.02097 | -0.0657 | 74.8641
12 | 1.592 | 0.02331 | -0.062 | 68.2969
12.5 | 1.6085 | 0.02626 | -0.0582 | 61.2529
13 | 1.622 | 0.02962 | -0.0546 | 54.7603
13.5 | 1.6297 | 0.03369 | -0.0512 | 48.3734
14 | 1.6389 | 0.03792 | -0.0485 | 43.2199
14.5 | 1.6372 | 0.04358 | -0.0462 | 37.5677
15 | 1.6293 | 0.0504 | -0.0446 | 32.3274
15.5 | 1.6227 | 0.05769 | -0.0442 | 28.1279
16 | 1.592 | 0.06883 | -0.0457 | 23.1294
16.5 | 1.5745 | 0.07912 | -0.0484 | 19.9002
17 | 1.5385 | 0.09324 | -0.0539 | 16.5004
17.5 | 1.5116 | 0.10696 | -0.0603 | 14.1324
18 | 1.4756 | 0.12334 | -0.0693 | 11.9637
18.5 | 1.4415 | 0.14042 | -0.0797 | 10.2656
19 | 1.4024 | 0.15958 | -0.0921 | 8.7881

## 79. Re 5M Mach 0.50 (1)
BIGFOIL.COM POLAR EXPORT
NACA63-610 a=0.6
NACA63-610 a=0.6 |  |  |  | Cl Max: | 1.284 | at alpha= | 20 | deg
JavaFoil+Calcfoil stall+Eppler ext transition |  |  |  | L/D Max: | 174.67 | at alpha= | 3 | deg
Re: | 5000000 |  |  | Cd Min: | 0.00518 | at alpha= | 0 | deg
Mach: | 0.5 |  |  | Cl=0 at alpha= | -4.0714 | deg
|  |  |  | @ Cl=0.1, Cd= | 0.0064715
|  |  |  | @ Cl=0.4, Cd= | 0.0062702
|  |  |  | @ Cl=0.6, Cd= | 0.0052006
alpha (deg) | Cl | Cd | Cm | Cl/Cd
-20 | -0.873 | 0.15819 | -0.049 | -5.521
-19.5 | -0.846 | 0.15283 | -0.049 | -5.533
-19 | -0.818 | 0.14857 | -0.048 | -5.508
-18.5 | -0.791 | 0.14288 | -0.049 | -5.539
-18 | -0.764 | 0.14019 | -0.049 | -5.451
-17.5 | -0.737 | 0.1345 | -0.049 | -5.483
-17 | -0.709 | 0.1299 | -0.048 | -5.454
-16.5 | -0.681 | 0.12508 | -0.047 | -5.444
-16 | -0.654 | 0.11916 | -0.047 | -5.485
-15.5 | -0.626 | 0.11686 | -0.048 | -5.36
-15 | -0.599 | 0.11133 | -0.048 | -5.383
-14.5 | -0.572 | 0.10825 | -0.048 | -5.28
-14 | -0.544 | 0.10064 | -0.047 | -5.403
-13.5 | -0.517 | 0.0926 | -0.047 | -5.579
-13 | -0.489 | 0.08541 | -0.047 | -5.728
-12.5 | -0.462 | 0.08053 | -0.048 | -5.737
-12 | -0.435 | 0.07411 | -0.049 | -5.869
-11.5 | -0.407 | 0.06953 | -0.049 | -5.86
-11 | -0.379 | 0.07872 | -0.045 | -4.809
-10.5 | -0.351 | 0.06965 | -0.046 | -5.045
-10 | -0.324 | 0.0633 | -0.046 | -5.121
-9.5 | -0.297 | 0.05846 | -0.048 | -5.081
-9 | -0.27 | 0.05431 | -0.049 | -4.971
-8.5 | -0.243 | 0.0506 | -0.051 | -4.8
-8 | -0.214 | 0.05983 | -0.043 | -3.579
-7.5 | -0.187 | 0.05171 | -0.043 | -3.613
-7 | -0.16 | 0.04711 | -0.044 | -3.387
-6.5 | -0.133 | 0.04286 | -0.047 | -3.092
-6 | -0.106 | 0.03898 | -0.051 | -2.709
-5.5 | -0.109 | 0.04031 | -0.044 | -2.692
-5 | -0.087 | 0.03681 | -0.044 | -2.37
-4.5 | -0.054 | 0.00666 | -0.098 | -8.059
-4 | 0.009 | 0.0066 | -0.099 | 1.347
-3.5 | 0.075 | 0.00652 | -0.099 | 11.439
-3 | 0.142 | 0.00639 | -0.099 | 22.22
-2.5 | 0.21 | 0.00633 | -0.1 | 33.214
-2 | 0.279 | 0.00628 | -0.1 | 44.426
-1.5 | 0.348 | 0.00624 | -0.101 | 55.712
-1 | 0.417 | 0.00628 | -0.101 | 66.391
-0.5 | 0.486 | 0.00599 | -0.102 | 81.139
0 | 0.554 | 0.00518 | -0.102 | 106.846
0.5 | 0.621 | 0.00521 | -0.103 | 119.313
1 | 0.689 | 0.00533 | -0.103 | 129.236
1.5 | 0.757 | 0.00541 | -0.103 | 139.902
2 | 0.824 | 0.00527 | -0.104 | 156.535
2.5 | 0.887 | 0.00524 | -0.104 | 169.297
3 | 0.953 | 0.00546 | -0.105 | 174.67
3.5 | 1.018 | 0.00659 | -0.105 | 154.535
4 | 1.08 | 0.00703 | -0.105 | 153.602
4.5 | 1.137 | 0.00803 | -0.106 | 141.607
5 | 1.189 | 0.00918 | -0.106 | 129.443
5.5 | 1.229 | 0.01276 | -0.105 | 96.329
6 | 1.262 | 0.01371 | -0.105 | 92.034
6.5 | 1.276 | 0.01476 | -0.106 | 86.486
7 | 1.256 | 0.01559 | -0.106 | 80.564
7.5 | 1.135 | 0.0174 | -0.106 | 65.221
8 | 0.772 | 0.01884 | -0.106 | 40.991
8.5 | 0.803 | 0.01914 | -0.106 | 41.942
9 | 0.83 | 0.0212 | -0.106 | 39.166
9.5 | 0.719 | 0.06558 | -0.052 | 10.962
10 | 0.889 | 0.02301 | -0.107 | 38.624
10.5 | 0.914 | 0.02552 | -0.106 | 35.829
11 | 0.796 | 0.07882 | -0.055 | 10.102
11.5 | 0.97 | 0.02781 | -0.107 | 34.888
12 | 0.849 | 0.08315 | -0.059 | 10.205
12.5 | 0.873 | 0.09273 | -0.058 | 9.411
13 | 0.901 | 0.09865 | -0.063 | 9.136
13.5 | 0.923 | 0.10047 | -0.059 | 9.189
14 | 0.949 | 0.10636 | -0.061 | 8.922
14.5 | 0.98 | 0.11092 | -0.067 | 8.839
15 | 1 | 0.11537 | -0.063 | 8.668
15.5 | 1.025 | 0.11938 | -0.064 | 8.588
16 | 1.058 | 0.12389 | -0.071 | 8.539
16.5 | 1.077 | 0.12453 | -0.067 | 8.649
17 | 1.102 | 0.13131 | -0.068 | 8.391
17.5 | 1.134 | 0.1336 | -0.073 | 8.49
18 | 1.181 | 0.12852 | -0.083 | 9.189
18.5 | 1.179 | 0.14768 | -0.072 | 7.981
19 | 1.205 | 0.15034 | -0.073 | 8.013
19.5 | 1.238 | 0.15223 | -0.078 | 8.136
20 | 1.284 | 0.14597 | -0.086 | 8.795

## 80. Re 5M Mach 0.50 (2)
BIGFOIL.COM POLAR EXPORT
NACA63-610 a=0.6
NACA63-610 a=0.6 |  |  |  | Cl Max: | 1.4404 | at alpha= | 8.5 | deg
XFOIL ncrit=9 |  |  |  | L/D Max: | 211.306 | at alpha= | 3.5 | deg
Re: | 5000000 |  |  | Cd Min: | 0.26392 | at alpha= | -20 | deg
Mach: | 0.5 |  |  | Cl=0 at alpha= | -4.0372 | deg
|  |  |  | @ Cl=0.1, Cd= | 0.0063856
|  |  |  | @ Cl=0.4, Cd= | 0.0051992
|  |  |  | @ Cl=0.6, Cd= | 0.0045631
alpha (deg) | Cl | Cd | Cm | Cl/Cd
-20 | -0.6779 | 0.26392 | 0.0432 | -2.5686
-19.5 | -0.6539 | 0.25585 | 0.0378 | -2.5558
-19 | -0.6335 | 0.24813 | 0.0337 | -2.5531
-18.5 | -0.6099 | 0.2401 | 0.0285 | -2.5402
-18 | -0.5866 | 0.23185 | 0.0234 | -2.5301
-17.5 | -0.5631 | 0.22371 | 0.0183 | -2.5171
-17 | -0.5403 | 0.21519 | 0.0132 | -2.5108
-16.5 | -0.5178 | 0.20706 | 0.0081 | -2.5007
-16 | -0.495 | 0.19878 | 0.0032 | -2.4902
-15.5 | -0.4727 | 0.18998 | -0.0018 | -2.4882
-14.5 | -0.4251 | 0.17509 | -0.0112 | -2.4279
-14 | -0.4034 | 0.16692 | -0.0159 | -2.4167
-13.5 | -0.3818 | 0.15897 | -0.0205 | -2.4017
-13 | -0.3619 | 0.15118 | -0.0252 | -2.3938
-12.5 | -0.3469 | 0.14131 | -0.03 | -2.4549
-12 | -0.3259 | 0.13394 | -0.0344 | -2.4332
-11.5 | -0.3077 | 0.126 | -0.0389 | -2.4421
-11 | -0.2906 | 0.11789 | -0.0432 | -2.465
-10.5 | -0.2741 | 0.11022 | -0.0475 | -2.4868
-10 | -0.2618 | 0.10201 | -0.052 | -2.5664
-9.5 | -0.2451 | 0.09516 | -0.056 | -2.5757
-9 | -0.2304 | 0.08821 | -0.06 | -2.6119
-8.5 | -0.2173 | 0.08121 | -0.0639 | -2.6758
-8 | -0.2095 | 0.07378 | -0.0679 | -2.8395
-7.5 | -0.2018 | 0.06682 | -0.0717 | -3.0201
-7 | -0.2043 | 0.05978 | -0.0749 | -3.4175
-6.5 | -0.2059 | 0.05172 | -0.0825 | -3.9811
-6 | -0.185 | 0.04128 | -0.0962 | -4.4816
-5.5 | -0.1538 | 0.03061 | -0.1061 | -5.0245
-5 | -0.1154 | 0.0189 | -0.112 | -6.1058
-4.5 | -0.0647 | 0.00943 | -0.1137 | -6.8611
-4 | 0.0052 | 0.00749 | -0.113 | 0.69426
-3.5 | 0.0765 | 0.00661 | -0.1125 | 11.5734
-3 | 0.1477 | 0.00593 | -0.1123 | 24.9073
-2.5 | 0.2187 | 0.00565 | -0.1124 | 38.708
-2 | 0.289 | 0.00547 | -0.1126 | 52.8336
-1.5 | 0.359 | 0.00527 | -0.1129 | 68.1214
-1 | 0.4285 | 0.00515 | -0.1134 | 83.2039
0 | 0.5664 | 0.00475 | -0.1147 | 119.2421
0.5 | 0.6347 | 0.00437 | -0.1155 | 145.2403
1 | 0.7031 | 0.00426 | -0.1161 | 165.0469
1.5 | 0.7715 | 0.00432 | -0.1167 | 178.588
2 | 0.8401 | 0.00445 | -0.1171 | 188.7865
2.5 | 0.9084 | 0.00465 | -0.1173 | 195.3548
3 | 0.9759 | 0.00491 | -0.1174 | 198.7576
3.5 | 1.0354 | 0.0049 | -0.1159 | 211.3061
4 | 1.0907 | 0.00621 | -0.114 | 175.6361
4.5 | 1.1393 | 0.00774 | -0.111 | 147.1964
5 | 1.1861 | 0.0091 | -0.1072 | 130.3407
5.5 | 1.2331 | 0.01022 | -0.1031 | 120.6556
6 | 1.28 | 0.01106 | -0.0986 | 115.7324
6.5 | 1.3127 | 0.01212 | -0.0919 | 108.3086
7 | 1.3498 | 0.01349 | -0.0863 | 100.0593
7.5 | 1.3881 | 0.01509 | -0.0812 | 91.9881
8 | 1.4213 | 0.01719 | -0.0756 | 82.6818
8.5 | 1.4404 | 0.02033 | -0.069 | 70.851
9 | 1.4364 | 0.02521 | -0.0614 | 56.9774
9.5 | 1.4208 | 0.03135 | -0.0544 | 45.3206
10 | 1.4038 | 0.03862 | -0.0486 | 36.349
10.5 | 1.3805 | 0.04754 | -0.0453 | 29.0387
11 | 1.3501 | 0.05832 | -0.045 | 23.1499
11.5 | 1.3162 | 0.07079 | -0.048 | 18.593
12 | 1.2808 | 0.08502 | -0.054 | 15.0647
12.5 | 1.2447 | 0.10106 | -0.0629 | 12.3164
13 | 1.2144 | 0.11791 | -0.0735 | 10.2994
13.5 | 1.1896 | 0.13552 | -0.0852 | 8.778

## 81. Re 6M Mach 0.00 (1)
BIGFOIL.COM POLAR EXPORT
NACA63-610 a=0.6
NACA63-610 a=0.6 |  |  |  | Cl Max: | 1.304 | at alpha= | 9 | deg
JavaFoil+Calcfoil stall+Eppler ext transition |  |  |  | L/D Max: | 173.293 | at alpha= | 4.5 | deg
Re: | 6000000 |  |  | Cd Min: | 0.00492 | at alpha= | 0 | deg
Mach: | 0 |  |  | Cl=0 at alpha= | -4.0702 | deg
|  |  |  | @ Cl=0.1, Cd= | 0.0060666
|  |  |  | @ Cl=0.4, Cd= | 0.005397
|  |  |  | @ Cl=0.6, Cd= | 0.004993
alpha (deg) | Cl | Cd | Cm | Cl/Cd
-17 | -0.308 | 0.13321 | -0.037 | -2.315
-16.5 | -0.323 | 0.12538 | -0.037 | -2.575
-16 | -0.338 | 0.11999 | -0.037 | -2.813
-15.5 | -0.352 | 0.11261 | -0.037 | -3.127
-15 | -0.366 | 0.10764 | -0.037 | -3.403
-14.5 | -0.38 | 0.10308 | -0.037 | -3.687
-14 | -0.393 | 0.09771 | -0.037 | -4.021
-13.5 | -0.404 | 0.09244 | -0.037 | -4.375
-13 | -0.414 | 0.0877 | -0.037 | -4.723
-12.5 | -0.418 | 0.08451 | -0.036 | -4.945
-12 | -0.419 | 0.07975 | -0.036 | -5.254
-11.5 | -0.417 | 0.07534 | -0.036 | -5.541
-11 | -0.413 | 0.06952 | -0.038 | -5.942
-10.5 | -0.405 | 0.06485 | -0.039 | -6.252
-10 | -0.394 | 0.0614 | -0.039 | -6.418
-9.5 | -0.379 | 0.05753 | -0.04 | -6.586
-9 | -0.36 | 0.05392 | -0.04 | -6.675
-8.5 | -0.338 | 0.04972 | -0.044 | -6.799
-8 | -0.313 | 0.04518 | -0.047 | -6.922
-7.5 | -0.347 | 0.00721 | -0.083 | -48.114
-7 | -0.305 | 0.00702 | -0.083 | -43.495
-6.5 | -0.26 | 0.00681 | -0.084 | -38.146
-6 | -0.211 | 0.00664 | -0.084 | -31.766
-5.5 | -0.159 | 0.00647 | -0.084 | -24.605
-5 | -0.105 | 0.00632 | -0.085 | -16.625
-4.5 | -0.049 | 0.00626 | -0.085 | -7.865
-4 | 0.008 | 0.00615 | -0.085 | 1.296
-3.5 | 0.066 | 0.00609 | -0.086 | 10.824
-3 | 0.124 | 0.00605 | -0.086 | 20.584
-2.5 | 0.183 | 0.00597 | -0.087 | 30.718
-2 | 0.243 | 0.00595 | -0.087 | 40.751
-1.5 | 0.302 | 0.00594 | -0.087 | 50.873
-1 | 0.361 | 0.00593 | -0.088 | 60.956
-0.5 | 0.421 | 0.00511 | -0.088 | 82.456
0 | 0.48 | 0.00492 | -0.089 | 97.601
0.5 | 0.538 | 0.00493 | -0.089 | 109.186
1 | 0.597 | 0.00499 | -0.089 | 119.547
1.5 | 0.656 | 0.00505 | -0.09 | 129.878
2 | 0.714 | 0.00514 | -0.09 | 139.057
2.5 | 0.77 | 0.00523 | -0.09 | 147.182
3 | 0.828 | 0.00538 | -0.091 | 153.944
3.5 | 0.885 | 0.00541 | -0.091 | 163.525
4 | 0.941 | 0.00566 | -0.092 | 166.294
4.5 | 0.996 | 0.00575 | -0.092 | 173.293
5 | 1.048 | 0.00615 | -0.092 | 170.359
5.5 | 1.099 | 0.00833 | -0.093 | 131.959
6 | 1.144 | 0.01025 | -0.093 | 111.594
6.5 | 1.187 | 0.01077 | -0.093 | 110.215
7 | 1.226 | 0.01131 | -0.093 | 108.394
7.5 | 1.259 | 0.01135 | -0.093 | 110.957
8 | 1.282 | 0.01202 | -0.094 | 106.677
8.5 | 1.297 | 0.01265 | -0.094 | 102.521
9 | 1.304 | 0.01336 | -0.094 | 97.572
9.5 | 1.302 | 0.01418 | -0.094 | 91.811
10 | 1.291 | 0.01518 | -0.094 | 85.019
10.5 | 1.271 | 0.01634 | -0.094 | 77.788
11 | 1.244 | 0.01747 | -0.095 | 71.209
11.5 | 1.21 | 0.01872 | -0.095 | 64.651
12 | 1.17 | 0.0201 | -0.095 | 58.197
12.5 | 1.126 | 0.02126 | -0.095 | 52.95
13 | 1.077 | 0.02277 | -0.095 | 47.315
13.5 | 1.019 | 0.02635 | -0.094 | 38.676
14 | 0.971 | 0.02722 | -0.094 | 35.651

## 82. Re 6M Mach 0.00 (2)
BIGFOIL.COM POLAR EXPORT
NACA63-610 a=0.6
NACA63-610 a=0.6 |  |  |  | Cl Max: | 1.8026 | at alpha= | 18 | deg
XFOIL ncrit=9 |  |  |  | L/D Max: | 184.957 | at alpha= | 3.5 | deg
Re: | 6000000 |  |  | Cd Min: | 0.08232 | at alpha= | 20 | deg
Mach: | 0 |  |  | Cl=0 at alpha= | -4.1012 | deg
|  |  |  | @ Cl=0.1, Cd= | 0.0053911
|  |  |  | @ Cl=0.4, Cd= | 0.0047073
|  |  |  | @ Cl=0.6, Cd= | 0.0039638
alpha (deg) | Cl | Cd | Cm | Cl/Cd
-16.5 | -1.1797 | 0.03604 | -0.0879 | -32.7331
-16 | -1.2218 | 0.02871 | -0.0889 | -42.5566
-15.5 | -1.2017 | 0.02499 | -0.0887 | -48.0872
-15 | -1.169 | 0.02215 | -0.0886 | -52.7765
-14.5 | -1.1282 | 0.02007 | -0.0885 | -56.2133
-14 | -1.0828 | 0.01849 | -0.0884 | -58.5614
-13.5 | -1.0353 | 0.01707 | -0.0884 | -60.6503
-13 | -0.9858 | 0.01587 | -0.0884 | -62.1172
-12.5 | -0.9375 | 0.01416 | -0.0885 | -66.2076
-12 | -0.8866 | 0.01291 | -0.0885 | -68.6754
-11.5 | -0.8337 | 0.01203 | -0.0887 | -69.3017
-11 | -0.7797 | 0.01133 | -0.0888 | -68.8173
-10.5 | -0.725 | 0.01073 | -0.089 | -67.5676
-10 | -0.6698 | 0.01025 | -0.0893 | -65.3463
-9.5 | -0.614 | 0.00983 | -0.0895 | -62.4619
-9 | -0.5592 | 0.00894 | -0.0898 | -62.5503
-8.5 | -0.5032 | 0.00844 | -0.0901 | -59.6209
-8 | -0.4467 | 0.00803 | -0.0904 | -55.6289
-7.5 | -0.39 | 0.00768 | -0.0907 | -50.7812
-7 | -0.3329 | 0.00737 | -0.0911 | -45.1696
-6.5 | -0.2756 | 0.00718 | -0.0914 | -38.3844
-6 | -0.2188 | 0.00666 | -0.0918 | -32.8529
-5.5 | -0.1613 | 0.00635 | -0.0922 | -25.4016
-5 | -0.1037 | 0.00611 | -0.0926 | -16.9722
-4.5 | -0.0461 | 0.0059 | -0.0931 | -7.8136
-4 | 0.0117 | 0.00573 | -0.0935 | 2.0419
-3.5 | 0.0696 | 0.00547 | -0.094 | 12.7239
-3 | 0.1274 | 0.00532 | -0.0944 | 23.9474
-2.5 | 0.1854 | 0.00519 | -0.0949 | 35.7225
-2 | 0.2434 | 0.00504 | -0.0954 | 48.2937
-1.5 | 0.3013 | 0.00495 | -0.0959 | 60.8687
-1 | 0.3593 | 0.00482 | -0.0964 | 74.5436
-0.5 | 0.4171 | 0.00466 | -0.097 | 89.5064
0.5 | 0.5321 | 0.00409 | -0.0983 | 130.0978
1 | 0.5893 | 0.00396 | -0.0989 | 148.8131
1.5 | 0.6464 | 0.00398 | -0.0994 | 162.4121
2 | 0.7033 | 0.0041 | -0.0998 | 171.5366
2.5 | 0.7596 | 0.00432 | -0.1002 | 175.8333
3 | 0.8158 | 0.00447 | -0.1007 | 182.5056
3.5 | 0.8619 | 0.00466 | -0.0993 | 184.9571
4 | 0.9161 | 0.00548 | -0.0997 | 167.1715
4.5 | 0.9665 | 0.00639 | -0.0994 | 151.252
5 | 1.0173 | 0.00716 | -0.099 | 142.081
5.5 | 1.0675 | 0.00791 | -0.0985 | 134.9558
6 | 1.1184 | 0.00851 | -0.0981 | 131.4219
6.5 | 1.1698 | 0.00899 | -0.0978 | 130.1224
7 | 1.2208 | 0.00947 | -0.0974 | 128.9124
7.5 | 1.2706 | 0.00999 | -0.0968 | 127.1872
8 | 1.3202 | 0.01047 | -0.0963 | 126.0936
8.5 | 1.3678 | 0.01105 | -0.0954 | 123.7828
9 | 1.4138 | 0.01167 | -0.0943 | 121.1482
9.5 | 1.4576 | 0.01236 | -0.0929 | 117.9288
10 | 1.4986 | 0.01312 | -0.091 | 114.2226
10.5 | 1.5363 | 0.01391 | -0.0886 | 110.4457
11 | 1.5585 | 0.01485 | -0.0834 | 104.9495
11.5 | 1.5826 | 0.01597 | -0.0791 | 99.0983
12 | 1.6084 | 0.01722 | -0.0756 | 93.403
12.5 | 1.6357 | 0.01855 | -0.0726 | 88.1779
13 | 1.6604 | 0.02014 | -0.0696 | 82.4429
13.5 | 1.6829 | 0.022 | -0.0666 | 76.4955
14 | 1.7059 | 0.02392 | -0.064 | 71.3169
14.5 | 1.7255 | 0.0262 | -0.0614 | 65.8588
15 | 1.7436 | 0.0287 | -0.0589 | 60.7526
15.5 | 1.76 | 0.03146 | -0.0566 | 55.9441
16 | 1.7697 | 0.035 | -0.0543 | 50.5629
16.5 | 1.7827 | 0.03838 | -0.0526 | 46.4487
17 | 1.7901 | 0.04259 | -0.051 | 42.031
17.5 | 1.7979 | 0.04699 | -0.05 | 38.2613
18 | 1.8026 | 0.052 | -0.0494 | 34.6654
18.5 | 1.7993 | 0.05829 | -0.0492 | 30.8681
19 | 1.7929 | 0.06544 | -0.0499 | 27.3976
19.5 | 1.7878 | 0.07278 | -0.0512 | 24.5644
20 | 1.7714 | 0.08232 | -0.0538 | 21.5185

## 83. Re 6M Mach 0.10 (1)
BIGFOIL.COM POLAR EXPORT
NACA63-610 a=0.6
NACA63-610 a=0.6 |  |  |  | Cl Max: | 1.302 | at alpha= | 9 | deg
JavaFoil+Calcfoil stall+Eppler ext transition |  |  |  | L/D Max: | 174.368 | at alpha= | 4.5 | deg
Re: | 6000000 |  |  | Cd Min: | 0.00493 | at alpha= | 0.5 | deg
Mach: | 0.1 |  |  | Cl=0 at alpha= | -4.0702 | deg
|  |  |  | @ Cl=0.1, Cd= | 0.0060712
|  |  |  | @ Cl=0.4, Cd= | 0.0054328
|  |  |  | @ Cl=0.6, Cd= | 0.005
alpha (deg) | Cl | Cd | Cm | Cl/Cd
-16.5 | -0.282 | 0.12631 | -0.037 | -2.23
-16 | -0.298 | 0.11995 | -0.037 | -2.487
-15.5 | -0.315 | 0.11504 | -0.037 | -2.739
-15 | -0.332 | 0.10818 | -0.037 | -3.067
-14.5 | -0.348 | 0.10391 | -0.037 | -3.35
-14 | -0.364 | 0.09774 | -0.038 | -3.722
-13.5 | -0.378 | 0.0923 | -0.038 | -4.098
-13 | -0.391 | 0.0889 | -0.038 | -4.401
-12.5 | -0.398 | 0.08437 | -0.037 | -4.714
-12 | -0.402 | 0.08078 | -0.037 | -4.973
-11.5 | -0.403 | 0.0758 | -0.037 | -5.315
-11 | -0.401 | 0.07158 | -0.037 | -5.6
-10.5 | -0.396 | 0.06603 | -0.038 | -5.993
-10 | -0.386 | 0.06197 | -0.038 | -6.234
-9.5 | -0.373 | 0.05807 | -0.04 | -6.428
-9 | -0.356 | 0.05436 | -0.04 | -6.547
-8.5 | -0.335 | 0.05024 | -0.043 | -6.67
-8 | -0.31 | 0.04626 | -0.046 | -6.709
-7.5 | -0.346 | 0.00722 | -0.083 | -47.975
-7 | -0.305 | 0.00701 | -0.084 | -43.505
-6.5 | -0.26 | 0.00682 | -0.084 | -38.124
-6 | -0.211 | 0.00665 | -0.084 | -31.777
-5.5 | -0.16 | 0.00648 | -0.085 | -24.64
-5 | -0.105 | 0.00634 | -0.085 | -16.639
-4.5 | -0.049 | 0.00626 | -0.085 | -7.89
-4 | 0.008 | 0.00615 | -0.086 | 1.301
-3.5 | 0.066 | 0.0061 | -0.086 | 10.857
-3 | 0.125 | 0.00605 | -0.087 | 20.676
-2.5 | 0.184 | 0.00597 | -0.087 | 30.885
-2 | 0.244 | 0.00595 | -0.087 | 40.969
-1.5 | 0.303 | 0.00593 | -0.088 | 51.201
-1 | 0.363 | 0.00592 | -0.088 | 61.366
-0.5 | 0.423 | 0.00513 | -0.089 | 82.496
0 | 0.482 | 0.00494 | -0.089 | 97.691
0.5 | 0.541 | 0.00493 | -0.089 | 109.866
1 | 0.6 | 0.005 | -0.09 | 120.067
1.5 | 0.659 | 0.00504 | -0.09 | 130.664
2 | 0.718 | 0.00512 | -0.09 | 140.105
2.5 | 0.774 | 0.00526 | -0.091 | 147.042
3 | 0.832 | 0.0054 | -0.091 | 154.018
3.5 | 0.89 | 0.00541 | -0.092 | 164.536
4 | 0.946 | 0.00567 | -0.092 | 166.762
4.5 | 1 | 0.00574 | -0.092 | 174.368
5 | 1.054 | 0.00617 | -0.093 | 170.644
5.5 | 1.104 | 0.00854 | -0.093 | 129.187
6 | 1.149 | 0.01033 | -0.093 | 111.233
6.5 | 1.191 | 0.01088 | -0.093 | 109.484
7 | 1.23 | 0.0114 | -0.094 | 107.883
7.5 | 1.263 | 0.01146 | -0.094 | 110.174
8 | 1.284 | 0.01214 | -0.094 | 105.735
8.5 | 1.297 | 0.01286 | -0.094 | 100.86
9 | 1.302 | 0.01361 | -0.094 | 95.661
9.5 | 1.296 | 0.01447 | -0.095 | 89.619
10 | 1.282 | 0.01542 | -0.095 | 83.126
10.5 | 1.258 | 0.01663 | -0.095 | 75.63
11 | 1.226 | 0.01781 | -0.095 | 68.804
11.5 | 1.186 | 0.01914 | -0.095 | 61.97
12 | 1.141 | 0.02015 | -0.095 | 56.623
12.5 | 1.089 | 0.02185 | -0.095 | 49.858
13 | 1.034 | 0.02352 | -0.095 | 43.982
13.5 | 0.976 | 0.02574 | -0.095 | 37.912
14 | 0.914 | 0.02891 | -0.094 | 31.628

## 84. Re 6M Mach 0.10 (2)
BIGFOIL.COM POLAR EXPORT
NACA63-610 a=0.6
NACA63-610 a=0.6 |  |  |  | Cl Max: | 1.7822 | at alpha= | 17.5 | deg
XFOIL ncrit=9 |  |  |  | L/D Max: | 185.032 | at alpha= | 3.5 | deg
Re: | 6000000 |  |  | Cd Min: | 0.23847 | at alpha= | -20 | deg
Mach: | 0.1 |  |  | Cl=0 at alpha= | -4.0988 | deg
|  |  |  | @ Cl=0.1, Cd= | 0.0053971
|  |  |  | @ Cl=0.4, Cd= | 0.0047208
|  |  |  | @ Cl=0.6, Cd= | 0.0039725
alpha (deg) | Cl | Cd | Cm | Cl/Cd
-20 | -0.615 | 0.23847 | 0.0322 | -2.5789
-19.5 | -0.5965 | 0.23206 | 0.0278 | -2.5705
-18.5 | -0.5623 | 0.21931 | 0.0201 | -2.564
-18 | -0.54 | 0.21211 | 0.0149 | -2.5458
-17.5 | -0.5225 | 0.20518 | 0.011 | -2.5465
-17 | -0.5079 | 0.19659 | 0.0068 | -2.5835
-15 | -1.1232 | 0.03098 | -0.0908 | -36.2556
-14.5 | -1.1146 | 0.02536 | -0.0913 | -43.9511
-14 | -1.083 | 0.02177 | -0.0912 | -49.7474
-13.5 | -1.0412 | 0.01929 | -0.0911 | -53.9762
-13 | -0.9942 | 0.01744 | -0.0909 | -57.0069
-12.5 | -0.9439 | 0.01606 | -0.0908 | -58.7733
-12 | -0.8948 | 0.01414 | -0.0907 | -63.2815
-11.5 | -0.8427 | 0.01277 | -0.0907 | -65.9906
-11 | -0.7885 | 0.01185 | -0.0907 | -66.5401
-10.5 | -0.7332 | 0.01111 | -0.0907 | -65.9946
-10 | -0.6773 | 0.01052 | -0.0908 | -64.3821
-9.5 | -0.6208 | 0.01004 | -0.0909 | -61.8327
-9 | -0.5648 | 0.00929 | -0.091 | -60.7966
-8.5 | -0.5084 | 0.00862 | -0.0912 | -58.9791
-8 | -0.4512 | 0.00817 | -0.0914 | -55.2264
-7 | -0.3362 | 0.00745 | -0.0919 | -45.1275
-6.5 | -0.2783 | 0.00723 | -0.0922 | -38.4924
-6 | -0.2209 | 0.00674 | -0.0926 | -32.7745
-5.5 | -0.1629 | 0.00639 | -0.0929 | -25.493
-5 | -0.1048 | 0.00614 | -0.0933 | -17.0684
-4.5 | -0.0467 | 0.00592 | -0.0937 | -7.8885
-4 | 0.0115 | 0.00574 | -0.0941 | 2.0035
-3.5 | 0.0698 | 0.00548 | -0.0945 | 12.7372
-3 | 0.1281 | 0.00532 | -0.095 | 24.0789
-2.5 | 0.1864 | 0.0052 | -0.0955 | 35.8462
-2 | 0.2448 | 0.00504 | -0.0959 | 48.5714
-1.5 | 0.3031 | 0.00495 | -0.0964 | 61.2323
-1 | 0.3615 | 0.00482 | -0.097 | 75
-0.5 | 0.4197 | 0.00467 | -0.0975 | 89.8715
0 | 0.4776 | 0.00438 | -0.0981 | 109.0411
0.5 | 0.5353 | 0.00409 | -0.0988 | 130.8802
1 | 0.5929 | 0.00397 | -0.0994 | 149.3451
1.5 | 0.6504 | 0.00399 | -0.0999 | 163.0075
2 | 0.7076 | 0.00411 | -0.1004 | 172.1655
2.5 | 0.7643 | 0.00433 | -0.1008 | 176.5127
3 | 0.8209 | 0.00448 | -0.1012 | 183.2366
3.5 | 0.8678 | 0.00469 | -0.0999 | 185.032
4 | 0.9217 | 0.0055 | -0.1002 | 167.5818
4.5 | 0.9722 | 0.00643 | -0.0998 | 151.1975
5 | 1.0231 | 0.00721 | -0.0994 | 141.9001
5.5 | 1.0736 | 0.00797 | -0.0988 | 134.7051
6 | 1.1249 | 0.00856 | -0.0984 | 131.4136
6.5 | 1.1765 | 0.00906 | -0.098 | 129.8565
7 | 1.2278 | 0.00954 | -0.0975 | 128.7002
7.5 | 1.2779 | 0.01007 | -0.0969 | 126.9017
8 | 1.3275 | 0.01058 | -0.0962 | 125.4726
8.5 | 1.3753 | 0.01116 | -0.0952 | 123.2348
9 | 1.4208 | 0.01184 | -0.0939 | 120
9.5 | 1.464 | 0.01257 | -0.0922 | 116.4678
10 | 1.5047 | 0.01332 | -0.0901 | 112.9655
10.5 | 1.5367 | 0.01416 | -0.0864 | 108.524
11 | 1.5564 | 0.01531 | -0.0808 | 101.659
11.5 | 1.5842 | 0.0164 | -0.0772 | 96.5976
12 | 1.6102 | 0.01776 | -0.0737 | 90.6644
12.5 | 1.6364 | 0.01927 | -0.0706 | 84.9196
13 | 1.6605 | 0.02102 | -0.0675 | 78.9962
13.5 | 1.682 | 0.02307 | -0.0644 | 72.9085
14 | 1.7044 | 0.02516 | -0.0618 | 67.7424
14.5 | 1.7227 | 0.02768 | -0.0591 | 62.2363
15 | 1.7393 | 0.03047 | -0.0565 | 57.0824
15.5 | 1.7541 | 0.03353 | -0.0543 | 52.3143
16 | 1.7616 | 0.03752 | -0.052 | 46.951
16.5 | 1.7729 | 0.04133 | -0.0504 | 42.8962
17 | 1.7768 | 0.0462 | -0.049 | 38.4589
17.5 | 1.7822 | 0.0512 | -0.0483 | 34.8086
18 | 1.7819 | 0.0572 | -0.048 | 31.1521
18.5 | 1.7717 | 0.0649 | -0.0486 | 27.2989
19 | 1.7585 | 0.07357 | -0.0502 | 23.9024
19.5 | 1.7458 | 0.08272 | -0.0527 | 21.1049
20 | 1.7197 | 0.09459 | -0.057 | 18.1806

## 85. Re 6M Mach 0.25 (1)
BIGFOIL.COM POLAR EXPORT
NACA63-610 a=0.6
NACA63-610 a=0.6 |  |  |  | Cl Max: | 1.29 | at alpha= | 8 | deg
JavaFoil+Calcfoil stall+Eppler ext transition |  |  |  | L/D Max: | 178.678 | at alpha= | 4 | deg
Re: | 6000000 |  |  | Cd Min: | 0.00497 | at alpha= | 0 | deg
Mach: | 0.25 |  |  | Cl=0 at alpha= | -4.069 | deg
|  |  |  | @ Cl=0.1, Cd= | 0.0061227
|  |  |  | @ Cl=0.4, Cd= | 0.0056273
|  |  |  | @ Cl=0.6, Cd= | 0.0050288
alpha (deg) | Cl | Cd | Cm | Cl/Cd
-14.5 | -0.06 | 0.10669 | -0.039 | -0.562
-14 | -0.057 | 0.09923 | -0.039 | -0.575
-13.5 | -0.092 | 0.0976 | -0.039 | -0.945
-13 | -0.166 | 0.08984 | -0.039 | -1.848
-12.5 | -0.208 | 0.08432 | -0.039 | -2.467
-12 | -0.242 | 0.08044 | -0.039 | -3.009
-11.5 | -0.271 | 0.07723 | -0.039 | -3.503
-11 | -0.293 | 0.07118 | -0.039 | -4.123
-10.5 | -0.31 | 0.06905 | -0.038 | -4.491
-10 | -0.321 | 0.06427 | -0.038 | -4.988
-9.5 | -0.324 | 0.06063 | -0.038 | -5.347
-9 | -0.321 | 0.05692 | -0.038 | -5.638
-8.5 | -0.311 | 0.0535 | -0.039 | -5.813
-8 | -0.295 | 0.04914 | -0.042 | -5.996
-7.5 | -0.272 | 0.04542 | -0.044 | -5.992
-7 | -0.245 | 0.04069 | -0.05 | -6.024
-6.5 | -0.26 | 0.00697 | -0.086 | -37.265
-6 | -0.213 | 0.00676 | -0.087 | -31.523
-5.5 | -0.162 | 0.00658 | -0.087 | -24.585
-5 | -0.107 | 0.00641 | -0.087 | -16.764
-4.5 | -0.05 | 0.00631 | -0.088 | -8.004
-4 | 0.008 | 0.00623 | -0.088 | 1.316
-3.5 | 0.068 | 0.00616 | -0.089 | 11.03
-3 | 0.128 | 0.00609 | -0.089 | 21.07
-2.5 | 0.189 | 0.00602 | -0.089 | 31.454
-2 | 0.25 | 0.006 | -0.09 | 41.75
-1.5 | 0.312 | 0.00599 | -0.09 | 52.071
-1 | 0.373 | 0.00598 | -0.091 | 62.429
-0.5 | 0.435 | 0.00517 | -0.091 | 84.042
0 | 0.495 | 0.00497 | -0.091 | 99.738
0.5 | 0.556 | 0.005 | -0.092 | 111.296
1 | 0.617 | 0.00504 | -0.092 | 122.319
1.5 | 0.677 | 0.00511 | -0.093 | 132.621
2 | 0.738 | 0.0052 | -0.093 | 141.88
2.5 | 0.795 | 0.00533 | -0.093 | 149.19
3 | 0.855 | 0.00548 | -0.094 | 155.99
3.5 | 0.914 | 0.00551 | -0.094 | 165.726
4 | 0.971 | 0.00544 | -0.095 | 178.678
4.5 | 1.027 | 0.00589 | -0.095 | 174.186
5 | 1.08 | 0.00764 | -0.095 | 141.413
5.5 | 1.129 | 0.01011 | -0.095 | 111.642
6 | 1.174 | 0.0108 | -0.096 | 108.687
6.5 | 1.214 | 0.01138 | -0.096 | 106.725
7 | 1.25 | 0.01198 | -0.096 | 104.304
7.5 | 1.278 | 0.01219 | -0.096 | 104.8
8 | 1.29 | 0.01293 | -0.096 | 99.814
8.5 | 1.29 | 0.01379 | -0.097 | 93.558
9 | 1.277 | 0.01468 | -0.097 | 86.984
9.5 | 1.247 | 0.01579 | -0.097 | 78.993
10 | 1.202 | 0.01721 | -0.097 | 69.85
10.5 | 1.141 | 0.01868 | -0.097 | 61.086
11 | 1.064 | 0.02046 | -0.097 | 52.011
11.5 | 0.971 | 0.02308 | -0.096 | 42.052
12 | 0.752 | 0.07333 | -0.064 | 10.26
12.5 | 0.768 | 0.02662 | -0.096 | 28.853
13 | 0.64 | 0.03567 | -0.093 | 17.951

## 86. Re 6M Mach 0.25 (2)
BIGFOIL.COM POLAR EXPORT
NACA63-610 a=0.6
NACA63-610 a=0.6 |  |  |  | Cl Max: | 1.6681 | at alpha= | 14.5 | deg
XFOIL ncrit=9 |  |  |  | L/D Max: | 186.571 | at alpha= | 3 | deg
Re: | 6000000 |  |  | Cd Min: | 0.24264 | at alpha= | -20 | deg
Mach: | 0.25 |  |  | Cl=0 at alpha= | -4.0864 | deg
|  |  |  | @ Cl=0.1, Cd= | 0.0054849
|  |  |  | @ Cl=0.4, Cd= | 0.0047898
|  |  |  | @ Cl=0.6, Cd= | 0.0040359
alpha (deg) | Cl | Cd | Cm | Cl/Cd
-20 | -0.6254 | 0.24264 | 0.0341 | -2.5775
-18.5 | -0.5668 | 0.22249 | 0.0206 | -2.5475
-18 | -0.548 | 0.21562 | 0.0167 | -2.5415
-17.5 | -0.529 | 0.20847 | 0.0124 | -2.5375
-17 | -0.5128 | 0.19997 | 0.0081 | -2.5644
-16.5 | -0.4931 | 0.19264 | 0.0039 | -2.5597
-16 | -0.4748 | 0.18528 | -0.0003 | -2.5626
-14 | -0.4124 | 0.15238 | -0.0176 | -2.7064
-13.5 | -0.4015 | 0.14312 | -0.0223 | -2.8053
-13 | -0.3847 | 0.13609 | -0.0263 | -2.8268
-12 | -0.3576 | 0.12065 | -0.0345 | -2.9639
-11.5 | -0.3572 | 0.10997 | -0.0396 | -3.2482
-11 | -0.3593 | 0.09955 | -0.0449 | -3.6092
-10 | -0.7064 | 0.01636 | -0.0993 | -43.1785
-9.5 | -0.6539 | 0.01348 | -0.0989 | -48.5089
-9 | -0.596 | 0.01182 | -0.0984 | -50.423
-8.5 | -0.5357 | 0.01086 | -0.0979 | -49.3278
-8 | -0.4769 | 0.00939 | -0.0975 | -50.7881
-7.5 | -0.4159 | 0.00871 | -0.0971 | -47.7497
-7 | -0.3548 | 0.00816 | -0.0969 | -43.4804
-6.5 | -0.2937 | 0.00768 | -0.0968 | -38.2422
-6 | -0.2326 | 0.00734 | -0.0968 | -31.6894
-5.5 | -0.1721 | 0.00666 | -0.0968 | -25.8408
-5 | -0.1111 | 0.00634 | -0.097 | -17.5237
-4.5 | -0.0503 | 0.00607 | -0.0972 | -8.2867
-4 | 0.0105 | 0.00582 | -0.0974 | 1.8041
-3.5 | 0.0712 | 0.00558 | -0.0977 | 12.7599
-3 | 0.1318 | 0.00538 | -0.0981 | 24.4981
-2.5 | 0.1924 | 0.00522 | -0.0985 | 36.8582
-2 | 0.2529 | 0.00508 | -0.099 | 49.7835
-1.5 | 0.3133 | 0.00497 | -0.0994 | 63.0382
-1 | 0.3736 | 0.00486 | -0.0999 | 76.8724
-0.5 | 0.4338 | 0.0047 | -0.1005 | 92.2979
0 | 0.4938 | 0.00442 | -0.1012 | 111.7195
0.5 | 0.5534 | 0.00413 | -0.1019 | 133.9952
1 | 0.6128 | 0.00401 | -0.1025 | 152.818
1.5 | 0.6724 | 0.00403 | -0.103 | 166.8486
2 | 0.7316 | 0.00414 | -0.1035 | 176.715
2.5 | 0.7903 | 0.00438 | -0.1038 | 180.4338
3 | 0.8489 | 0.00455 | -0.1042 | 186.5714
3.5 | 0.9001 | 0.00486 | -0.1035 | 185.2058
4 | 0.9523 | 0.00564 | -0.1029 | 168.8475
4.5 | 1.0037 | 0.00664 | -0.1022 | 151.1596
5 | 1.0556 | 0.00749 | -0.1014 | 140.9346
5.5 | 1.1069 | 0.00832 | -0.1005 | 133.0409
6 | 1.1598 | 0.00892 | -0.0997 | 130.0224
6.5 | 1.2129 | 0.00945 | -0.0989 | 128.3492
7 | 1.2654 | 0.00999 | -0.0979 | 126.6667
7.5 | 1.3169 | 0.01054 | -0.0968 | 124.9431
8 | 1.366 | 0.01119 | -0.0952 | 122.0733
8.5 | 1.4123 | 0.01192 | -0.0931 | 118.4815
9 | 1.4548 | 0.01276 | -0.0904 | 114.0125
9.5 | 1.4873 | 0.0136 | -0.0858 | 109.3603
10 | 1.5116 | 0.01473 | -0.0803 | 102.6205
10.5 | 1.5356 | 0.01625 | -0.0754 | 94.4985
11 | 1.5624 | 0.01787 | -0.0713 | 87.4314
11.5 | 1.5884 | 0.01972 | -0.0674 | 80.5477
12 | 1.612 | 0.02186 | -0.0637 | 73.742
12.5 | 1.6293 | 0.02464 | -0.0597 | 66.1242
13 | 1.645 | 0.02772 | -0.056 | 59.3434
13.5 | 1.655 | 0.03147 | -0.0524 | 52.5898
14 | 1.6667 | 0.03529 | -0.0495 | 47.2287
14.5 | 1.6681 | 0.04041 | -0.0468 | 41.2794
15 | 1.664 | 0.04656 | -0.0448 | 35.7388
15.5 | 1.6619 | 0.05299 | -0.0438 | 31.3625
16 | 1.6338 | 0.06321 | -0.0443 | 25.8472
16.5 | 1.6218 | 0.07222 | -0.0459 | 22.4564
17 | 1.5881 | 0.08527 | -0.0501 | 18.6244
17.5 | 1.566 | 0.09744 | -0.0551 | 16.0714
18 | 1.5317 | 0.11266 | -0.0627 | 13.5958
18.5 | 1.4982 | 0.12872 | -0.0718 | 11.6392
19 | 1.4598 | 0.14668 | -0.0831 | 9.9523
19.5 | 1.4205 | 0.1659 | -0.0958 | 8.5624

## 87. Re 6M Mach 0.50 (1)
BIGFOIL.COM POLAR EXPORT
NACA63-610 a=0.6
NACA63-610 a=0.6 |  |  |  | Cl Max: | 1.302 | at alpha= | 20 | deg
JavaFoil+Calcfoil stall+Eppler ext transition |  |  |  | L/D Max: | 176.801 | at alpha= | 3 | deg
Re: | 6000000 |  |  | Cd Min: | 0.00514 | at alpha= | 0 | deg
Mach: | 0.5 |  |  | Cl=0 at alpha= | -4.0714 | deg
|  |  |  | @ Cl=0.1, Cd= | 0.0063927
|  |  |  | @ Cl=0.4, Cd= | 0.0062001
|  |  |  | @ Cl=0.6, Cd= | 0.0051881
alpha (deg) | Cl | Cd | Cm | Cl/Cd
-20 | -0.874 | 0.15331 | -0.05 | -5.702
-19.5 | -0.846 | 0.15219 | -0.049 | -5.559
-19 | -0.819 | 0.14567 | -0.049 | -5.62
-18.5 | -0.792 | 0.14026 | -0.049 | -5.644
-18 | -0.765 | 0.13737 | -0.049 | -5.566
-17.5 | -0.738 | 0.13072 | -0.05 | -5.643
-17 | -0.709 | 0.12711 | -0.048 | -5.578
-16.5 | -0.681 | 0.12197 | -0.047 | -5.584
-16 | -0.654 | 0.11817 | -0.048 | -5.533
-15.5 | -0.627 | 0.11379 | -0.048 | -5.507
-15 | -0.6 | 0.0979 | -0.049 | -6.129
-14.5 | -0.572 | 0.10663 | -0.048 | -5.361
-14 | -0.544 | 0.10005 | -0.047 | -5.438
-13.5 | -0.517 | 0.08995 | -0.048 | -5.746
-13 | -0.49 | 0.08444 | -0.048 | -5.799
-12.5 | -0.462 | 0.07895 | -0.049 | -5.857
-12 | -0.436 | 0.0726 | -0.051 | -6.004
-11.5 | -0.408 | 0.06837 | -0.051 | -5.973
-11 | -0.379 | 0.07737 | -0.045 | -4.894
-10.5 | -0.351 | 0.06892 | -0.046 | -5.1
-10 | -0.324 | 0.06266 | -0.047 | -5.177
-9.5 | -0.298 | 0.05758 | -0.05 | -5.168
-9 | -0.271 | 0.05344 | -0.051 | -5.064
-8.5 | -0.244 | 0.04872 | -0.055 | -5.009
-8 | -0.214 | 0.05441 | -0.044 | -3.936
-7.5 | -0.187 | 0.05039 | -0.044 | -3.707
-7 | -0.16 | 0.0465 | -0.045 | -3.434
-6.5 | -0.133 | 0.04226 | -0.048 | -3.138
-6 | -0.106 | 0.03801 | -0.054 | -2.787
-5.5 | -0.109 | 0.03969 | -0.044 | -2.734
-5 | -0.087 | 0.03634 | -0.046 | -2.403
-4.5 | -0.054 | 0.00666 | -0.098 | -8.055
-4 | 0.009 | 0.00652 | -0.099 | 1.363
-3.5 | 0.075 | 0.00643 | -0.099 | 11.599
-3 | 0.142 | 0.00633 | -0.099 | 22.441
-2.5 | 0.21 | 0.00623 | -0.1 | 33.724
-2 | 0.279 | 0.00617 | -0.1 | 45.246
-1.5 | 0.348 | 0.00617 | -0.101 | 56.404
-1 | 0.417 | 0.00621 | -0.101 | 67.122
-0.5 | 0.486 | 0.00594 | -0.102 | 81.895
0 | 0.554 | 0.00514 | -0.102 | 107.652
0.5 | 0.621 | 0.00521 | -0.103 | 119.27
1 | 0.689 | 0.00531 | -0.103 | 129.777
1.5 | 0.757 | 0.00541 | -0.103 | 139.928
2 | 0.824 | 0.00526 | -0.104 | 156.618
2.5 | 0.887 | 0.00524 | -0.104 | 169.154
3 | 0.953 | 0.00539 | -0.105 | 176.801
3.5 | 1.018 | 0.00664 | -0.105 | 153.274
4 | 1.08 | 0.00722 | -0.105 | 149.556
4.5 | 1.137 | 0.0082 | -0.106 | 138.653
5 | 1.188 | 0.0097 | -0.106 | 122.498
5.5 | 1.23 | 0.01237 | -0.105 | 99.498
6 | 1.264 | 0.01327 | -0.106 | 95.212
6.5 | 1.278 | 0.01428 | -0.106 | 89.46
7 | 1.258 | 0.01554 | -0.106 | 80.917
7.5 | 1.136 | 0.01681 | -0.106 | 67.618
8 | 0.773 | 0.01841 | -0.106 | 41.986
8.5 | 0.804 | 0.01849 | -0.106 | 43.473
9 | 0.831 | 0.02053 | -0.106 | 40.505
9.5 | 0.72 | 0.0645 | -0.056 | 11.168
10 | 0.89 | 0.02218 | -0.107 | 40.138
10.5 | 0.916 | 0.02459 | -0.107 | 37.264
11 | 0.799 | 0.07677 | -0.059 | 10.403
11.5 | 0.973 | 0.02676 | -0.107 | 36.365
12 | 0.971 | 0.03686 | -0.103 | 26.353
12.5 | 0.874 | 0.09075 | -0.06 | 9.636
13 | 0.902 | 0.09789 | -0.063 | 9.213
13.5 | 0.925 | 0.09498 | -0.061 | 9.735
14 | 0.951 | 0.10506 | -0.063 | 9.055
14.5 | 0.986 | 0.10715 | -0.071 | 9.197
15 | 1 | 0.11147 | -0.063 | 8.973
15.5 | 1.027 | 0.11672 | -0.066 | 8.801
16 | 1.065 | 0.11765 | -0.075 | 9.052
16.5 | 1.077 | 0.1227 | -0.067 | 8.78
17 | 1.105 | 0.12704 | -0.07 | 8.695
17.5 | 1.146 | 0.1248 | -0.079 | 9.186
18 | 1.204 | 0.11243 | -0.09 | 10.707
18.5 | 1.179 | 0.143 | -0.072 | 8.244
19 | 1.208 | 0.14641 | -0.075 | 8.251
19.5 | 1.259 | 0.13638 | -0.086 | 9.232
20 | 1.302 | 0.13157 | -0.091 | 9.894

## 88. Re 6M Mach 0.50 (2)
BIGFOIL.COM POLAR EXPORT
NACA63-610 a=0.6
NACA63-610 a=0.6 |  |  |  | Cl Max: | 1.4544 | at alpha= | 8.5 | deg
XFOIL ncrit=9 |  |  |  | L/D Max: | 200.493 | at alpha= | 3 | deg
Re: | 6000000 |  |  | Cd Min: | 0.26387 | at alpha= | -20 | deg
Mach: | 0.5 |  |  | Cl=0 at alpha= | -4.03 | deg
|  |  |  | @ Cl=0.1, Cd= | 0.0060471
|  |  |  | @ Cl=0.4, Cd= | 0.0050253
|  |  |  | @ Cl=0.6, Cd= | 0.0045242
alpha (deg) | Cl | Cd | Cm | Cl/Cd
-20 | -0.6784 | 0.26387 | 0.0431 | -2.571
-19.5 | -0.658 | 0.25651 | 0.0388 | -2.5652
-19 | -0.6345 | 0.24845 | 0.0337 | -2.5538
-18.5 | -0.6107 | 0.2404 | 0.0284 | -2.5403
-18 | -0.5868 | 0.23203 | 0.0234 | -2.529
-17 | -0.5406 | 0.2155 | 0.0131 | -2.5086
-16.5 | -0.518 | 0.20694 | 0.0081 | -2.5031
-16 | -0.4951 | 0.19859 | 0.0031 | -2.4931
-15.5 | -0.4723 | 0.19021 | -0.0018 | -2.483
-15 | -0.4487 | 0.18292 | -0.0066 | -2.453
-14 | -0.4031 | 0.16694 | -0.016 | -2.4146
-13.5 | -0.3814 | 0.15899 | -0.0207 | -2.3989
-12.5 | -0.3474 | 0.1407 | -0.0302 | -2.4691
-12 | -0.3274 | 0.13317 | -0.0348 | -2.4585
-11.5 | -0.3085 | 0.1255 | -0.0392 | -2.4582
-11 | -0.2911 | 0.11754 | -0.0436 | -2.4766
-10.5 | -0.2757 | 0.10963 | -0.048 | -2.5148
-10 | -0.2612 | 0.10184 | -0.0523 | -2.5648
-9.5 | -0.2464 | 0.09447 | -0.0565 | -2.6082
-9 | -0.2348 | 0.08704 | -0.0607 | -2.6976
-8.5 | -0.2187 | 0.08072 | -0.0643 | -2.7094
-8 | -0.2105 | 0.07334 | -0.0684 | -2.8702
-7.5 | -0.2068 | 0.06591 | -0.0724 | -3.1376
-7 | -0.2137 | 0.05881 | -0.0753 | -3.6337
-6.5 | -0.2078 | 0.0511 | -0.0832 | -4.0665
-6 | -0.1934 | 0.0384 | -0.0994 | -5.0365
-5.5 | -0.1594 | 0.02842 | -0.1077 | -5.6087
-5 | -0.1194 | 0.01707 | -0.1126 | -6.9947
-4.5 | -0.0673 | 0.00822 | -0.1138 | -8.1873
-4 | 0.0043 | 0.00695 | -0.113 | 0.61871
-3.5 | 0.0762 | 0.00619 | -0.1126 | 12.3102
-3 | 0.1478 | 0.00576 | -0.1123 | 25.6597
-2.5 | 0.2186 | 0.00543 | -0.1124 | 40.2578
-2 | 0.2891 | 0.00524 | -0.1126 | 55.1718
-1.5 | 0.359 | 0.00509 | -0.1129 | 70.5305
-1 | 0.4287 | 0.00498 | -0.1134 | 86.0843
-0.5 | 0.4979 | 0.0049 | -0.114 | 101.6122
0 | 0.5667 | 0.00467 | -0.1147 | 121.349
0.5 | 0.6352 | 0.00437 | -0.1155 | 145.3547
1 | 0.7034 | 0.0042 | -0.1162 | 167.4762
1.5 | 0.7719 | 0.00423 | -0.1167 | 182.4823
2 | 0.8405 | 0.00436 | -0.1171 | 192.7752
2.5 | 0.9087 | 0.00459 | -0.1174 | 197.9739
3 | 0.9764 | 0.00487 | -0.1175 | 200.4928
3.5 | 1.0378 | 0.0056 | -0.1167 | 185.3214
4 | 1.0881 | 0.00636 | -0.1138 | 171.0849
4.5 | 1.1386 | 0.00775 | -0.1109 | 146.9161
5 | 1.1884 | 0.00896 | -0.1076 | 132.6339
5.5 | 1.2398 | 0.0099 | -0.1041 | 125.2323
6 | 1.291 | 0.01071 | -0.1002 | 120.5415
6.5 | 1.3268 | 0.01159 | -0.0936 | 114.478
7 | 1.3637 | 0.01283 | -0.0878 | 106.2899
7.5 | 1.4017 | 0.01436 | -0.0824 | 97.6114
8 | 1.4354 | 0.01637 | -0.0766 | 87.6848
8.5 | 1.4544 | 0.01945 | -0.0697 | 74.7763
9 | 1.4492 | 0.0243 | -0.0618 | 59.6379
9.5 | 1.4326 | 0.0304 | -0.0545 | 47.125
10 | 1.4151 | 0.0376 | -0.0486 | 37.6356
10.5 | 1.3916 | 0.04642 | -0.045 | 29.9785
11 | 1.3578 | 0.05741 | -0.0447 | 23.6509
11.5 | 1.3208 | 0.07017 | -0.0476 | 18.8229
12 | 1.2837 | 0.08458 | -0.0537 | 15.1773
12.5 | 1.2478 | 0.10057 | -0.0625 | 12.4073
13 | 1.2178 | 0.11732 | -0.0731 | 10.3802
13.5 | 1.1936 | 0.13478 | -0.0847 | 8.8559

## 89. Re 7M Mach 0.00 (1)
BIGFOIL.COM POLAR EXPORT
NACA63-610 a=0.6
NACA63-610 a=0.6 |  |  |  | Cl Max: | 1.305 | at alpha= | 9 | deg
JavaFoil+Calcfoil stall+Eppler ext transition |  |  |  | L/D Max: | 170.272 | at alpha= | 4.5 | deg
Re: | 7000000 |  |  | Cd Min: | 0.00491 | at alpha= | 0.5 | deg
Mach: | 0 |  |  | Cl=0 at alpha= | -4.0702 | deg
|  |  |  | @ Cl=0.1, Cd= | 0.0059924
|  |  |  | @ Cl=0.4, Cd= | 0.0053825
|  |  |  | @ Cl=0.6, Cd= | 0.0049636
alpha (deg) | Cl | Cd | Cm | Cl/Cd
-17 | -0.308 | 0.13078 | -0.037 | -2.358
-16.5 | -0.323 | 0.12461 | -0.037 | -2.591
-16 | -0.338 | 0.11755 | -0.037 | -2.872
-15.5 | -0.352 | 0.11281 | -0.038 | -3.122
-15 | -0.366 | 0.10585 | -0.038 | -3.462
-14.5 | -0.38 | 0.10098 | -0.038 | -3.764
-14 | -0.393 | 0.09576 | -0.038 | -4.104
-13.5 | -0.405 | 0.09156 | -0.038 | -4.418
-13 | -0.414 | 0.0867 | -0.038 | -4.78
-12.5 | -0.418 | 0.08363 | -0.037 | -4.998
-12 | -0.419 | 0.07886 | -0.037 | -5.315
-11.5 | -0.418 | 0.0747 | -0.037 | -5.589
-11 | -0.413 | 0.06943 | -0.038 | -5.95
-10.5 | -0.405 | 0.06479 | -0.039 | -6.257
-10 | -0.394 | 0.06058 | -0.039 | -6.506
-9.5 | -0.379 | 0.05717 | -0.04 | -6.63
-9 | -0.36 | 0.05358 | -0.041 | -6.721
-8.5 | -0.339 | 0.0488 | -0.045 | -6.94
-8 | -0.315 | 0.04291 | -0.051 | -7.336
-7.5 | -0.347 | 0.00709 | -0.083 | -48.983
-7 | -0.305 | 0.00687 | -0.083 | -44.431
-6.5 | -0.26 | 0.00668 | -0.084 | -38.907
-6 | -0.211 | 0.0065 | -0.084 | -32.424
-5.5 | -0.159 | 0.00636 | -0.084 | -25.01
-5 | -0.105 | 0.00627 | -0.085 | -16.749
-4.5 | -0.049 | 0.00619 | -0.085 | -7.943
-4 | 0.008 | 0.00608 | -0.085 | 1.31
-3.5 | 0.066 | 0.00601 | -0.086 | 10.97
-3 | 0.124 | 0.00598 | -0.086 | 20.821
-2.5 | 0.183 | 0.00592 | -0.087 | 30.965
-2 | 0.243 | 0.0059 | -0.087 | 41.153
-1.5 | 0.302 | 0.00587 | -0.087 | 51.476
-1 | 0.361 | 0.00587 | -0.088 | 61.51
-0.5 | 0.421 | 0.00512 | -0.088 | 82.291
0 | 0.48 | 0.00513 | -0.089 | 93.633
0.5 | 0.538 | 0.00491 | -0.089 | 109.581
1 | 0.597 | 0.00496 | -0.089 | 120.444
1.5 | 0.656 | 0.00503 | -0.09 | 130.483
2 | 0.714 | 0.00514 | -0.09 | 138.897
2.5 | 0.77 | 0.00526 | -0.09 | 146.311
3 | 0.828 | 0.00541 | -0.091 | 153.086
3.5 | 0.885 | 0.00557 | -0.091 | 158.915
4 | 0.941 | 0.00582 | -0.092 | 161.805
4.5 | 0.996 | 0.00585 | -0.092 | 170.272
5 | 1.048 | 0.00629 | -0.092 | 166.794
5.5 | 1.099 | 0.00858 | -0.093 | 128.025
6 | 1.145 | 0.01001 | -0.093 | 114.337
6.5 | 1.188 | 0.01049 | -0.093 | 113.269
7 | 1.227 | 0.01101 | -0.093 | 111.473
7.5 | 1.261 | 0.01155 | -0.094 | 109.106
8 | 1.284 | 0.01167 | -0.094 | 110.012
8.5 | 1.299 | 0.01228 | -0.094 | 105.744
9 | 1.305 | 0.013 | -0.094 | 100.434
9.5 | 1.304 | 0.01375 | -0.094 | 94.773
10 | 1.292 | 0.01472 | -0.094 | 87.776
10.5 | 1.273 | 0.01586 | -0.095 | 80.26
11 | 1.246 | 0.01694 | -0.095 | 73.526
11.5 | 1.212 | 0.01814 | -0.095 | 66.803
12 | 1.171 | 0.01945 | -0.095 | 60.226
12.5 | 1.127 | 0.02056 | -0.095 | 54.831
13 | 1.079 | 0.02199 | -0.095 | 49.068
13.5 | 1.023 | 0.0251 | -0.094 | 40.735
14 | 0.973 | 0.02605 | -0.095 | 37.355

## 90. Re 7M Mach 0.00 (2)
BIGFOIL.COM POLAR EXPORT
NACA63-610 a=0.6
NACA63-610 a=0.6 |  |  |  | Cl Max: | 1.8147 | at alpha= | 18 | deg
XFOIL ncrit=9 |  |  |  | L/D Max: | 178.446 | at alpha= | 3 | deg
Re: | 7000000 |  |  | Cd Min: | 0.08175 | at alpha= | 20 | deg
Mach: | 0 |  |  | Cl=0 at alpha= | -4.1002 | deg
|  |  |  | @ Cl=0.1, Cd= | 0.005235
|  |  |  | @ Cl=0.4, Cd= | 0.0046114
|  |  |  | @ Cl=0.6, Cd= | 0.0039619
alpha (deg) | Cl | Cd | Cm | Cl/Cd
-16.5 | -1.2441 | 0.03126 | -0.0893 | -39.7985
-16 | -1.2434 | 0.02619 | -0.089 | -47.4761
-15.5 | -1.216 | 0.02299 | -0.0887 | -52.8926
-15 | -1.1804 | 0.02032 | -0.0885 | -58.0906
-14.5 | -1.137 | 0.01852 | -0.0884 | -61.3931
-14 | -1.0902 | 0.01707 | -0.0883 | -63.8664
-13.5 | -1.0413 | 0.01584 | -0.0883 | -65.7386
-13 | -0.9908 | 0.01476 | -0.0883 | -67.1274
-12.5 | -0.9394 | 0.01375 | -0.0884 | -68.32
-12 | -0.8887 | 0.01237 | -0.0885 | -71.8432
-11.5 | -0.8358 | 0.01144 | -0.0886 | -73.0594
-11 | -0.7817 | 0.01073 | -0.0888 | -72.8518
-10 | -0.6714 | 0.00968 | -0.0892 | -69.3595
-9.5 | -0.6156 | 0.00928 | -0.0895 | -66.3362
-9 | -0.5599 | 0.00872 | -0.0897 | -64.2087
-8.5 | -0.5041 | 0.00808 | -0.09 | -62.3886
-8 | -0.4476 | 0.00767 | -0.0903 | -58.3572
-7.5 | -0.3907 | 0.00731 | -0.0906 | -53.4473
-7 | -0.3336 | 0.00703 | -0.091 | -47.4538
-6.5 | -0.2763 | 0.00684 | -0.0914 | -40.3947
-6 | -0.219 | 0.00649 | -0.0918 | -33.7442
-5.5 | -0.1616 | 0.00613 | -0.0922 | -26.3622
-5 | -0.1041 | 0.00589 | -0.0926 | -17.674
-4.5 | -0.0463 | 0.00568 | -0.093 | -8.1514
-4 | 0.0116 | 0.00552 | -0.0935 | 2.1014
-3.5 | 0.0694 | 0.00533 | -0.0939 | 13.0206
-3 | 0.1274 | 0.00515 | -0.0944 | 24.7379
-2.5 | 0.1853 | 0.00503 | -0.0949 | 36.839
-2 | 0.2433 | 0.00492 | -0.0954 | 49.4512
-1.5 | 0.3013 | 0.0048 | -0.0959 | 62.7708
-1 | 0.3592 | 0.00471 | -0.0964 | 76.2633
-0.5 | 0.4171 | 0.00457 | -0.097 | 91.2691
0 | 0.4748 | 0.00435 | -0.0976 | 109.1494
0.5 | 0.5321 | 0.00413 | -0.0982 | 128.8378
1 | 0.5893 | 0.00396 | -0.0988 | 148.8131
1.5 | 0.6464 | 0.00397 | -0.0994 | 162.8212
2 | 0.7032 | 0.0041 | -0.0998 | 171.5122
2.5 | 0.7595 | 0.00433 | -0.1002 | 175.4042
3 | 0.8155 | 0.00457 | -0.1006 | 178.4464
3.5 | 0.8665 | 0.00531 | -0.1005 | 163.1827
4 | 0.9154 | 0.00556 | -0.0997 | 164.6403
4.5 | 0.9666 | 0.00638 | -0.0994 | 151.5047
5 | 1.0179 | 0.00708 | -0.0991 | 143.7712
5.5 | 1.0688 | 0.00776 | -0.0987 | 137.732
6 | 1.1203 | 0.00831 | -0.0984 | 134.8135
6.5 | 1.1719 | 0.00878 | -0.0981 | 133.4738
7 | 1.2235 | 0.00921 | -0.0978 | 132.8447
7.5 | 1.2739 | 0.0097 | -0.0974 | 131.3299
8 | 1.3235 | 0.0102 | -0.0968 | 129.7549
8.5 | 1.372 | 0.01073 | -0.0961 | 127.8658
9 | 1.4182 | 0.01136 | -0.095 | 124.8415
9.5 | 1.4626 | 0.01204 | -0.0937 | 121.4784
10 | 1.5052 | 0.01273 | -0.092 | 118.2404
10.5 | 1.5438 | 0.01354 | -0.0898 | 114.0177
11 | 1.5704 | 0.01443 | -0.0853 | 108.8288
11.5 | 1.5963 | 0.01532 | -0.0811 | 104.1971
12 | 1.6221 | 0.01646 | -0.0773 | 98.548
12.5 | 1.6481 | 0.01778 | -0.074 | 92.694
13 | 1.673 | 0.01929 | -0.0709 | 86.7289
13.5 | 1.6954 | 0.0211 | -0.0678 | 80.3507
14 | 1.7186 | 0.02294 | -0.0651 | 74.9172
14.5 | 1.7388 | 0.02511 | -0.0624 | 69.2473
15 | 1.7574 | 0.02752 | -0.0598 | 63.859
15.5 | 1.7739 | 0.03021 | -0.0574 | 58.719
16 | 1.7828 | 0.03372 | -0.0549 | 52.8707
16.5 | 1.7967 | 0.03697 | -0.0531 | 48.5989
17 | 1.8033 | 0.04114 | -0.0514 | 43.8333
17.5 | 1.8114 | 0.04542 | -0.0502 | 39.8811
18 | 1.8147 | 0.05049 | -0.0494 | 35.9418
18.5 | 1.8083 | 0.05709 | -0.0491 | 31.6745
19 | 1.8009 | 0.0643 | -0.0497 | 28.0078
19.5 | 1.7947 | 0.07174 | -0.051 | 25.0167
20 | 1.7749 | 0.08175 | -0.0535 | 21.7113

## 91. Re 7M Mach 0.10 (1)
BIGFOIL.COM POLAR EXPORT
NACA63-610 a=0.6
NACA63-610 a=0.6 |  |  |  | Cl Max: | 1.303 | at alpha= | 9 | deg
JavaFoil+Calcfoil stall+Eppler ext transition |  |  |  | L/D Max: | 171.284 | at alpha= | 4.5 | deg
Re: | 7000000 |  |  | Cd Min: | 0.00491 | at alpha= | 0 | deg
Mach: | 0.1 |  |  | Cl=0 at alpha= | -4.0702 | deg
|  |  |  | @ Cl=0.1, Cd= | 0.0060097
|  |  |  | @ Cl=0.4, Cd= | 0.0054175
|  |  |  | @ Cl=0.6, Cd= | 0.00495
alpha (deg) | Cl | Cd | Cm | Cl/Cd
-16.5 | -0.282 | 0.12585 | -0.037 | -2.239
-16 | -0.298 | 0.11923 | -0.038 | -2.503
-15.5 | -0.315 | 0.11281 | -0.038 | -2.793
-15 | -0.332 | 0.10791 | -0.038 | -3.075
-14.5 | -0.348 | 0.10189 | -0.038 | -3.417
-14 | -0.364 | 0.09688 | -0.038 | -3.756
-13.5 | -0.378 | 0.09165 | -0.038 | -4.129
-13 | -0.391 | 0.08771 | -0.038 | -4.462
-12.5 | -0.398 | 0.08378 | -0.037 | -4.75
-12 | -0.402 | 0.0791 | -0.037 | -5.079
-11.5 | -0.403 | 0.07514 | -0.037 | -5.362
-11 | -0.401 | 0.07055 | -0.037 | -5.682
-10.5 | -0.396 | 0.06612 | -0.038 | -5.984
-10 | -0.387 | 0.06157 | -0.039 | -6.278
-9.5 | -0.373 | 0.05752 | -0.04 | -6.491
-9 | -0.356 | 0.05412 | -0.041 | -6.58
-8.5 | -0.336 | 0.04965 | -0.044 | -6.758
-8 | -0.312 | 0.04488 | -0.048 | -6.942
-7.5 | -0.346 | 0.00713 | -0.083 | -48.577
-7 | -0.305 | 0.00691 | -0.084 | -44.175
-6.5 | -0.26 | 0.00668 | -0.084 | -38.892
-6 | -0.211 | 0.00651 | -0.084 | -32.43
-5.5 | -0.16 | 0.00637 | -0.085 | -25.045
-5 | -0.105 | 0.00628 | -0.085 | -16.792
-4.5 | -0.049 | 0.0062 | -0.085 | -7.968
-4 | 0.008 | 0.00612 | -0.086 | 1.308
-3.5 | 0.066 | 0.00605 | -0.086 | 10.946
-3 | 0.125 | 0.00598 | -0.087 | 20.929
-2.5 | 0.184 | 0.00592 | -0.087 | 31.122
-2 | 0.244 | 0.00592 | -0.087 | 41.221
-1.5 | 0.303 | 0.00588 | -0.088 | 51.584
-1 | 0.363 | 0.00588 | -0.088 | 61.709
-0.5 | 0.423 | 0.00513 | -0.089 | 82.484
0 | 0.483 | 0.00491 | -0.089 | 98.282
0.5 | 0.541 | 0.00493 | -0.089 | 109.708
1 | 0.6 | 0.00495 | -0.09 | 121.358
1.5 | 0.659 | 0.00506 | -0.09 | 130.246
2 | 0.718 | 0.00513 | -0.09 | 139.909
2.5 | 0.774 | 0.00525 | -0.091 | 147.343
3 | 0.832 | 0.0054 | -0.091 | 154.183
3.5 | 0.89 | 0.0056 | -0.092 | 158.846
4 | 0.946 | 0.00586 | -0.092 | 161.36
4.5 | 1 | 0.00584 | -0.092 | 171.284
5 | 1.054 | 0.00631 | -0.093 | 166.936
5.5 | 1.103 | 0.00949 | -0.093 | 116.258
6 | 1.149 | 0.01007 | -0.093 | 114.101
6.5 | 1.192 | 0.01061 | -0.093 | 112.398
7 | 1.231 | 0.0111 | -0.094 | 110.843
7.5 | 1.264 | 0.01166 | -0.094 | 108.441
8 | 1.285 | 0.01179 | -0.094 | 109.002
8.5 | 1.299 | 0.01249 | -0.094 | 104.009
9 | 1.303 | 0.0132 | -0.095 | 98.699
9.5 | 1.298 | 0.01403 | -0.095 | 92.508
10 | 1.283 | 0.01495 | -0.095 | 85.828
10.5 | 1.26 | 0.01614 | -0.095 | 78.045
11 | 1.227 | 0.01728 | -0.095 | 71.04
11.5 | 1.187 | 0.01854 | -0.095 | 64.053
12 | 1.143 | 0.0195 | -0.095 | 58.597
12.5 | 1.091 | 0.02112 | -0.095 | 51.656
13 | 1.036 | 0.02269 | -0.095 | 45.672
13.5 | 0.978 | 0.02472 | -0.095 | 39.574
14 | 0.918 | 0.02743 | -0.095 | 33.453

## 92. Re 7M Mach 0.10 (2)
BIGFOIL.COM POLAR EXPORT
NACA63-610 a=0.6
NACA63-610 a=0.6 |  |  |  | Cl Max: | 1.7937 | at alpha= | 17.5 | deg
XFOIL ncrit=9 |  |  |  | L/D Max: | 179.562 | at alpha= | 3 | deg
Re: | 7000000 |  |  | Cd Min: | 0.09713 | at alpha= | 20 | deg
Mach: | 0.1 |  |  | Cl=0 at alpha= | -4.0978 | deg
|  |  |  | @ Cl=0.1, Cd= | 0.0052512
|  |  |  | @ Cl=0.4, Cd= | 0.0046273
|  |  |  | @ Cl=0.6, Cd= | 0.00397
alpha (deg) | Cl | Cd | Cm | Cl/Cd
-15.5 | -1.1042 | 0.0364 | -0.0899 | -30.3352
-15 | -1.157 | 0.02685 | -0.0916 | -43.0912
-14.5 | -1.1321 | 0.02273 | -0.0915 | -49.8064
-14 | -1.0952 | 0.01967 | -0.0913 | -55.6787
-13.5 | -1.0499 | 0.01762 | -0.0911 | -59.5857
-13 | -1.0009 | 0.01604 | -0.0909 | -62.4002
-12.5 | -0.9494 | 0.01483 | -0.0908 | -64.0189
-12 | -0.8967 | 0.01372 | -0.0907 | -65.3571
-11.5 | -0.8449 | 0.0122 | -0.0906 | -69.2541
-11 | -0.7907 | 0.01122 | -0.0906 | -70.4724
-10.5 | -0.7353 | 0.01051 | -0.0906 | -69.9619
-10 | -0.6791 | 0.00992 | -0.0907 | -68.4577
-9.5 | -0.6225 | 0.00947 | -0.0908 | -65.7339
-9 | -0.5656 | 0.00904 | -0.091 | -62.5664
-8.5 | -0.5093 | 0.00826 | -0.0911 | -61.6586
-7.5 | -0.3947 | 0.00741 | -0.0916 | -53.2659
-7 | -0.3369 | 0.00709 | -0.0919 | -47.5176
-6.5 | -0.279 | 0.00689 | -0.0922 | -40.4935
-6 | -0.221 | 0.00662 | -0.0925 | -33.3837
-5.5 | -0.1632 | 0.00616 | -0.0929 | -26.4935
-5 | -0.1052 | 0.00592 | -0.0933 | -17.7703
-4.5 | -0.0469 | 0.0057 | -0.0937 | -8.2281
-4 | 0.0114 | 0.00553 | -0.0941 | 2.0615
-3.5 | 0.0697 | 0.00535 | -0.0945 | 13.028
-3 | 0.128 | 0.00516 | -0.095 | 24.8062
-2.5 | 0.1864 | 0.00503 | -0.0955 | 37.0577
-2 | 0.2448 | 0.00493 | -0.0959 | 49.6552
-1.5 | 0.3032 | 0.00481 | -0.0964 | 63.0353
-1 | 0.3614 | 0.00472 | -0.097 | 76.5678
-0.5 | 0.4197 | 0.00458 | -0.0975 | 91.6376
0 | 0.4777 | 0.00436 | -0.0981 | 109.5642
1 | 0.5929 | 0.00397 | -0.0994 | 149.3451
1.5 | 0.6504 | 0.00397 | -0.0999 | 163.8287
2 | 0.7075 | 0.0041 | -0.1004 | 172.561
2.5 | 0.7642 | 0.00433 | -0.1008 | 176.4896
3 | 0.8206 | 0.00457 | -0.1012 | 179.5624
3.5 | 0.8719 | 0.00533 | -0.1011 | 163.5835
4 | 0.9209 | 0.00559 | -0.1002 | 164.7406
4.5 | 0.9722 | 0.00642 | -0.0998 | 151.433
5 | 1.0238 | 0.00713 | -0.0995 | 143.5905
5.5 | 1.0749 | 0.00783 | -0.099 | 137.2797
6 | 1.1267 | 0.00837 | -0.0987 | 134.6117
6.5 | 1.1787 | 0.00885 | -0.0983 | 133.1864
7 | 1.2306 | 0.00929 | -0.098 | 132.465
7.5 | 1.2814 | 0.00978 | -0.0974 | 131.0225
8 | 1.3309 | 0.01031 | -0.0967 | 129.0883
8.5 | 1.3797 | 0.01084 | -0.0959 | 127.2786
9 | 1.4259 | 0.01149 | -0.0947 | 124.0992
9.5 | 1.4696 | 0.01222 | -0.093 | 120.2619
10 | 1.5117 | 0.01294 | -0.0911 | 116.8238
10.5 | 1.548 | 0.0138 | -0.0883 | 112.1739
11 | 1.5704 | 0.01471 | -0.0829 | 106.7573
11.5 | 1.5975 | 0.01572 | -0.079 | 101.6221
12 | 1.6239 | 0.01696 | -0.0754 | 95.7488
12.5 | 1.649 | 0.01846 | -0.072 | 89.3283
13 | 1.6734 | 0.02012 | -0.0688 | 83.171
13.5 | 1.6953 | 0.02209 | -0.0656 | 76.7451
14 | 1.7177 | 0.02411 | -0.0628 | 71.2443
14.5 | 1.737 | 0.0265 | -0.0601 | 65.5472
15 | 1.7539 | 0.02918 | -0.0574 | 60.1062
15.5 | 1.7688 | 0.03218 | -0.055 | 54.9658
16 | 1.7756 | 0.03611 | -0.0525 | 49.172
16.5 | 1.7869 | 0.03984 | -0.0508 | 44.8519
17 | 1.7909 | 0.04461 | -0.0492 | 40.1457
17.5 | 1.7937 | 0.04979 | -0.0483 | 36.0253
18 | 1.7924 | 0.05584 | -0.0479 | 32.0989
18.5 | 1.7723 | 0.06478 | -0.0485 | 27.3588
19 | 1.7564 | 0.07387 | -0.0502 | 23.7769
19.5 | 1.7387 | 0.08385 | -0.0531 | 20.7358
20 | 1.7051 | 0.09713 | -0.058 | 17.5548

## 93. Re 7M Mach 0.25 (1)
BIGFOIL.COM POLAR EXPORT
NACA63-610 a=0.6
NACA63-610 a=0.6 |  |  |  | Cl Max: | 1.292 | at alpha= | 8 | deg
JavaFoil+Calcfoil stall+Eppler ext transition |  |  |  | L/D Max: | 173.2 | at alpha= | 4 | deg
Re: | 7000000 |  |  | Cd Min: | 0.00494 | at alpha= | 0 | deg
Mach: | 0.25 |  |  | Cl=0 at alpha= | -4.069 | deg
|  |  |  | @ Cl=0.1, Cd= | 0.006058
|  |  |  | @ Cl=0.4, Cd= | 0.0056103
|  |  |  | @ Cl=0.6, Cd= | 0.0050205
alpha (deg) | Cl | Cd | Cm | Cl/Cd
-14.5 | -0.06 | 0.10558 | -0.039 | -0.568
-14 | -0.057 | 0.09962 | -0.039 | -0.573
-13.5 | -0.092 | 0.09735 | -0.039 | -0.947
-13 | -0.166 | 0.0893 | -0.04 | -1.859
-12.5 | -0.208 | 0.08371 | -0.04 | -2.486
-12 | -0.242 | 0.08007 | -0.039 | -3.024
-11.5 | -0.271 | 0.0755 | -0.039 | -3.584
-11 | -0.294 | 0.07051 | -0.04 | -4.163
-10.5 | -0.31 | 0.06778 | -0.039 | -4.576
-10 | -0.321 | 0.06271 | -0.04 | -5.116
-9.5 | -0.324 | 0.06021 | -0.039 | -5.386
-9 | -0.321 | 0.05649 | -0.039 | -5.682
-8.5 | -0.311 | 0.05306 | -0.04 | -5.864
-8 | -0.295 | 0.04854 | -0.042 | -6.073
-7.5 | -0.273 | 0.04476 | -0.045 | -6.088
-7 | -0.249 | 0.03646 | -0.057 | -6.824
-6.5 | -0.26 | 0.00684 | -0.086 | -37.99
-6 | -0.213 | 0.00662 | -0.087 | -32.17
-5.5 | -0.162 | 0.00648 | -0.087 | -24.974
-5 | -0.107 | 0.00635 | -0.087 | -16.922
-4.5 | -0.05 | 0.00628 | -0.088 | -8.039
-4 | 0.008 | 0.00617 | -0.088 | 1.328
-3.5 | 0.068 | 0.00609 | -0.089 | 11.143
-3 | 0.128 | 0.00603 | -0.089 | 21.265
-2.5 | 0.189 | 0.00595 | -0.089 | 31.822
-2 | 0.25 | 0.00596 | -0.09 | 42.003
-1.5 | 0.312 | 0.00594 | -0.09 | 52.496
-1 | 0.373 | 0.00595 | -0.091 | 62.715
-0.5 | 0.435 | 0.00517 | -0.091 | 84.06
0 | 0.495 | 0.00494 | -0.091 | 100.263
0.5 | 0.556 | 0.00497 | -0.092 | 111.882
1 | 0.617 | 0.00504 | -0.092 | 122.386
1.5 | 0.677 | 0.00512 | -0.093 | 132.242
2 | 0.738 | 0.00521 | -0.093 | 141.682
2.5 | 0.795 | 0.00536 | -0.093 | 148.399
3 | 0.855 | 0.00551 | -0.094 | 155.119
3.5 | 0.914 | 0.00556 | -0.094 | 164.369
4 | 0.971 | 0.00561 | -0.095 | 173.2
4.5 | 1.027 | 0.00599 | -0.095 | 171.387
5 | 1.08 | 0.00783 | -0.095 | 137.957
5.5 | 1.129 | 0.00988 | -0.095 | 114.298
6 | 1.175 | 0.01052 | -0.096 | 111.638
6.5 | 1.216 | 0.01109 | -0.096 | 109.659
7 | 1.251 | 0.01167 | -0.096 | 107.226
7.5 | 1.279 | 0.01236 | -0.096 | 103.51
8 | 1.292 | 0.01256 | -0.096 | 102.82
8.5 | 1.292 | 0.01338 | -0.097 | 96.517
9 | 1.278 | 0.01423 | -0.097 | 89.787
9.5 | 1.249 | 0.01532 | -0.097 | 81.538
10 | 1.204 | 0.0167 | -0.097 | 72.079
10.5 | 1.143 | 0.01811 | -0.097 | 63.096
11 | 1.066 | 0.01977 | -0.097 | 53.933
11.5 | 0.975 | 0.02193 | -0.096 | 44.468
12 | 0.863 | 0.02717 | -0.094 | 31.756
12.5 | 0.772 | 0.0252 | -0.096 | 30.622
13 | 0.652 | 0.03 | -0.095 | 21.727

## 94. Re 7M Mach 0.25 (2)
BIGFOIL.COM POLAR EXPORT
NACA63-610 a=0.6
NACA63-610 a=0.6 |  |  |  | Cl Max: | 1.6941 | at alpha= | 14.5 | deg
XFOIL ncrit=9 |  |  |  | L/D Max: | 184.1 | at alpha= | 3 | deg
Re: | 7000000 |  |  | Cd Min: | 0.22827 | at alpha= | -19 | deg
Mach: | 0.25 |  |  | Cl=0 at alpha= | -4.0847 | deg
|  |  |  | @ Cl=0.1, Cd= | 0.0053362
|  |  |  | @ Cl=0.4, Cd= | 0.0046875
|  |  |  | @ Cl=0.6, Cd= | 0.0041096
alpha (deg) | Cl | Cd | Cm | Cl/Cd
-19 | -0.5871 | 0.22827 | 0.025 | -2.572
-18.5 | -0.5708 | 0.21979 | 0.021 | -2.597
-18 | -0.5545 | 0.21134 | 0.0166 | -2.6237
-17.5 | -0.5346 | 0.20506 | 0.0123 | -2.607
-17 | -0.5136 | 0.19944 | 0.008 | -2.5752
-16.5 | -0.4943 | 0.19227 | 0.0038 | -2.5709
-15.5 | -0.4593 | 0.17678 | -0.0049 | -2.5981
-14.5 | -0.4281 | 0.16023 | -0.0136 | -2.6718
-14 | -0.4168 | 0.15051 | -0.0182 | -2.7693
-13.5 | -0.403 | 0.14232 | -0.0226 | -2.8316
-12.5 | -0.3741 | 0.12716 | -0.031 | -2.942
-11 | -0.3779 | 0.09524 | -0.047 | -3.9679
-10.5 | -0.6007 | 0.05239 | -0.0771 | -11.4659
-10 | -0.7146 | 0.01431 | -0.0996 | -49.9371
-9.5 | -0.6593 | 0.01198 | -0.099 | -55.0334
-9 | -0.5994 | 0.01076 | -0.0984 | -55.7063
-8.5 | -0.5385 | 0.00995 | -0.0978 | -54.1206
-8 | -0.4776 | 0.00915 | -0.0974 | -52.1967
-7.5 | -0.4173 | 0.00815 | -0.0971 | -51.2025
-7 | -0.3559 | 0.00767 | -0.0969 | -46.4016
-6.5 | -0.2946 | 0.00724 | -0.0968 | -40.6906
-6 | -0.2333 | 0.00693 | -0.0967 | -33.6652
-5.5 | -0.1724 | 0.00648 | -0.0968 | -26.6049
-5 | -0.1115 | 0.00609 | -0.0969 | -18.3087
-4.5 | -0.0505 | 0.00582 | -0.0971 | -8.677
-4 | 0.0103 | 0.0056 | -0.0974 | 1.8393
-3.5 | 0.0711 | 0.00546 | -0.0977 | 13.022
-3 | 0.1318 | 0.0052 | -0.0981 | 25.3462
-2.5 | 0.1923 | 0.00506 | -0.0985 | 38.004
-2 | 0.2529 | 0.00495 | -0.099 | 51.0909
-1.5 | 0.3133 | 0.00483 | -0.0995 | 64.8654
-1 | 0.3737 | 0.00474 | -0.1 | 78.8397
-0.5 | 0.4338 | 0.00462 | -0.1005 | 93.8961
0.5 | 0.5535 | 0.00418 | -0.1018 | 132.4163
1.5 | 0.6724 | 0.004 | -0.103 | 168.1
2 | 0.7316 | 0.00413 | -0.1035 | 177.1429
2.5 | 0.7902 | 0.00437 | -0.1039 | 180.8238
3 | 0.8487 | 0.00461 | -0.1042 | 184.0998
3.5 | 0.9014 | 0.00547 | -0.1039 | 164.7898
4 | 0.9513 | 0.00574 | -0.1028 | 165.7317
4.5 | 1.0038 | 0.00662 | -0.1022 | 151.6314
5 | 1.0565 | 0.00739 | -0.1016 | 142.9635
5.5 | 1.1089 | 0.00813 | -0.1008 | 136.3961
6 | 1.1625 | 0.00868 | -0.1001 | 133.9286
6.5 | 1.2161 | 0.00919 | -0.0994 | 132.3286
7 | 1.2688 | 0.00972 | -0.0985 | 130.535
7.5 | 1.321 | 0.01025 | -0.0974 | 128.878
8 | 1.3711 | 0.01086 | -0.096 | 126.2523
8.5 | 1.4184 | 0.01157 | -0.094 | 122.5929
9 | 1.4622 | 0.01238 | -0.0915 | 118.1099
9.5 | 1.5003 | 0.01321 | -0.0879 | 113.5731
10 | 1.5217 | 0.0143 | -0.0816 | 106.4126
10.5 | 1.5484 | 0.01558 | -0.0769 | 99.3838
11 | 1.5764 | 0.01705 | -0.0728 | 92.4575
11.5 | 1.6027 | 0.0188 | -0.0688 | 85.25
12 | 1.6275 | 0.02079 | -0.065 | 78.2828
12.5 | 1.646 | 0.0234 | -0.0609 | 70.3419
13 | 1.6632 | 0.02626 | -0.0572 | 63.3359
13.5 | 1.6754 | 0.02973 | -0.0535 | 56.3539
14 | 1.6898 | 0.03321 | -0.0505 | 50.8823
14.5 | 1.6941 | 0.03789 | -0.0476 | 44.711
15 | 1.693 | 0.04349 | -0.0452 | 38.9285
15.5 | 1.6932 | 0.04941 | -0.0438 | 34.2684
16 | 1.6692 | 0.05871 | -0.0435 | 28.4313
16.5 | 1.6588 | 0.06716 | -0.0444 | 24.6992
17 | 1.6283 | 0.07913 | -0.0476 | 20.5775
17.5 | 1.6032 | 0.09131 | -0.052 | 17.5578
18 | 1.5685 | 0.10609 | -0.0589 | 14.7846
18.5 | 1.5255 | 0.1234 | -0.0684 | 12.3622
19 | 1.4876 | 0.14087 | -0.0791 | 10.5601
19.5 | 1.451 | 0.15898 | -0.0909 | 9.1269

## 95. Re 7M Mach 0.50 (1)
BIGFOIL.COM POLAR EXPORT
NACA63-610 a=0.6
NACA63-610 a=0.6 |  |  |  | Cl Max: | 1.323 | at alpha= | 20 | deg
JavaFoil+Calcfoil stall+Eppler ext transition |  |  |  | L/D Max: | 174.86 | at alpha= | 3 | deg
Re: | 7000000 |  |  | Cd Min: | 0.00513 | at alpha= | 0 | deg
Mach: | 0.5 |  |  | Cl=0 at alpha= | -4.0714 | deg
|  |  |  | @ Cl=0.1, Cd= | 0.0063152
|  |  |  | @ Cl=0.4, Cd= | 0.0061275
|  |  |  | @ Cl=0.6, Cd= | 0.0051437
alpha (deg) | Cl | Cd | Cm | Cl/Cd
-20 | -0.876 | 0.15203 | -0.051 | -5.759
-19.5 | -0.846 | 0.14875 | -0.049 | -5.688
-19 | -0.819 | 0.14498 | -0.049 | -5.648
-18.5 | -0.792 | 0.13759 | -0.049 | -5.755
-18 | -0.765 | 0.13442 | -0.049 | -5.689
-17.5 | -0.738 | 0.13 | -0.05 | -5.676
-17 | -0.71 | 0.12675 | -0.049 | -5.598
-16.5 | -0.682 | 0.11813 | -0.049 | -5.774
-16 | -0.655 | 0.10958 | -0.049 | -5.977
-15.5 | -0.628 | 0.10319 | -0.049 | -6.082
-15 | -0.601 | 0.09605 | -0.05 | -6.256
-14.5 | -0.572 | 0.10597 | -0.048 | -5.396
-14 | -0.544 | 0.09714 | -0.048 | -5.603
-13.5 | -0.517 | 0.08907 | -0.048 | -5.807
-13 | -0.49 | 0.08374 | -0.049 | -5.852
-12.5 | -0.463 | 0.07782 | -0.05 | -5.952
-12 | -0.437 | 0.07026 | -0.053 | -6.226
-11.5 | -0.41 | 0.06627 | -0.054 | -6.188
-11 | -0.379 | 0.0766 | -0.045 | -4.944
-10.5 | -0.352 | 0.06843 | -0.046 | -5.137
-10 | -0.325 | 0.06163 | -0.048 | -5.268
-9.5 | -0.298 | 0.05677 | -0.05 | -5.244
-9 | -0.271 | 0.05205 | -0.053 | -5.21
-8.5 | -0.245 | 0.04642 | -0.058 | -5.285
-8 | -0.214 | 0.05312 | -0.044 | -4.033
-7.5 | -0.187 | 0.04986 | -0.044 | -3.747
-7 | -0.16 | 0.04589 | -0.046 | -3.481
-6.5 | -0.133 | 0.04199 | -0.048 | -3.159
-6 | -0.106 | 0.03661 | -0.058 | -2.908
-5.5 | -0.109 | 0.03947 | -0.045 | -2.751
-5 | -0.087 | 0.03591 | -0.048 | -2.435
-4.5 | -0.054 | 0.00662 | -0.098 | -8.106
-4 | 0.009 | 0.00643 | -0.099 | 1.384
-3.5 | 0.075 | 0.00636 | -0.099 | 11.723
-3 | 0.142 | 0.00624 | -0.099 | 22.751
-2.5 | 0.21 | 0.00616 | -0.1 | 34.113
-2 | 0.279 | 0.00612 | -0.1 | 45.565
-1.5 | 0.348 | 0.00612 | -0.101 | 56.817
-1 | 0.417 | 0.00613 | -0.101 | 68.002
-0.5 | 0.486 | 0.00585 | -0.102 | 83.058
0 | 0.554 | 0.00513 | -0.102 | 107.983
0.5 | 0.621 | 0.00515 | -0.103 | 120.735
1 | 0.689 | 0.00526 | -0.103 | 131.055
1.5 | 0.757 | 0.00541 | -0.103 | 139.901
2 | 0.824 | 0.00554 | -0.104 | 148.919
2.5 | 0.887 | 0.00524 | -0.104 | 169.185
3 | 0.953 | 0.00545 | -0.105 | 174.86
3.5 | 1.018 | 0.00674 | -0.105 | 150.978
4 | 1.079 | 0.00751 | -0.105 | 143.782
4.5 | 1.136 | 0.00839 | -0.106 | 135.506
5 | 1.185 | 0.01114 | -0.105 | 106.398
5.5 | 1.232 | 0.01203 | -0.106 | 102.369
6 | 1.265 | 0.01292 | -0.106 | 97.898
6.5 | 1.279 | 0.0139 | -0.106 | 92.024
7 | 1.259 | 0.01511 | -0.106 | 83.313
7.5 | 1.138 | 0.01676 | -0.106 | 67.861
8 | 0.774 | 0.01788 | -0.106 | 43.295
8.5 | 0.805 | 0.01795 | -0.107 | 44.846
9 | 0.832 | 0.01992 | -0.107 | 41.799
9.5 | 0.723 | 0.06295 | -0.06 | 11.481
10 | 0.891 | 0.02158 | -0.107 | 41.297
10.5 | 0.918 | 0.02392 | -0.107 | 38.365
11 | 0.803 | 0.07414 | -0.064 | 10.826
11.5 | 0.974 | 0.02598 | -0.107 | 37.5
12 | 0.991 | 0.03103 | -0.106 | 31.946
12.5 | 0.877 | 0.08891 | -0.063 | 9.866
13 | 0.904 | 0.09672 | -0.065 | 9.347
13.5 | 0.929 | 0.09298 | -0.065 | 9.989
14 | 0.954 | 0.1011 | -0.066 | 9.439
14.5 | 0.991 | 0.10234 | -0.075 | 9.687
15 | 1.001 | 0.11064 | -0.064 | 9.043
15.5 | 1.032 | 0.11315 | -0.07 | 9.125
16 | 1.077 | 0.10902 | -0.081 | 9.883
16.5 | 1.078 | 0.12216 | -0.068 | 8.821
17 | 1.109 | 0.1239 | -0.073 | 8.949
17.5 | 1.203 | 0.09137 | -0.095 | 13.164
18 | 1.232 | 0.09565 | -0.096 | 12.876
18.5 | 1.179 | 0.14053 | -0.072 | 8.391
19 | 1.214 | 0.14069 | -0.078 | 8.63
19.5 | 1.289 | 0.1159 | -0.093 | 11.119
20 | 1.323 | 0.11631 | -0.096 | 11.372

## 96. Re 7M Mach 0.50 (2)
BIGFOIL.COM POLAR EXPORT
NACA63-610 a=0.6
NACA63-610 a=0.6 |  |  |  | Cl Max: | 1.4666 | at alpha= | 8.5 | deg
XFOIL ncrit=9 |  |  |  | L/D Max: | 201.34 | at alpha= | 3 | deg
Re: | 7000000 |  |  | Cd Min: | 0.26378 | at alpha= | -20 | deg
Mach: | 0.5 |  |  | Cl=0 at alpha= | -4.0248 | deg
|  |  |  | @ Cl=0.1, Cd= | 0.0057757
|  |  |  | @ Cl=0.4, Cd= | 0.004893
|  |  |  | @ Cl=0.6, Cd= | 0.0044938
alpha (deg) | Cl | Cd | Cm | Cl/Cd
-20 | -0.6818 | 0.26378 | 0.0442 | -2.5847
-19.5 | -0.6589 | 0.25587 | 0.039 | -2.5751
-19 | -0.6352 | 0.24807 | 0.0338 | -2.5606
-18.5 | -0.6113 | 0.23989 | 0.0284 | -2.5483
-18 | -0.5875 | 0.2321 | 0.0233 | -2.5312
-17.5 | -0.5659 | 0.22183 | 0.0181 | -2.5511
-17 | -0.5424 | 0.21409 | 0.013 | -2.5335
-16.5 | -0.5186 | 0.20636 | 0.008 | -2.5131
-16 | -0.4955 | 0.19822 | 0.003 | -2.4997
-15.5 | -0.4723 | 0.19011 | -0.0019 | -2.4844
-14.5 | -0.4278 | 0.17362 | -0.0116 | -2.464
-14 | -0.4072 | 0.16513 | -0.0163 | -2.4659
-13.5 | -0.3863 | 0.15699 | -0.0211 | -2.4607
-13 | -0.3668 | 0.14861 | -0.0258 | -2.4682
-12.5 | -0.3492 | 0.13993 | -0.0306 | -2.4955
-12 | -0.3286 | 0.13251 | -0.0351 | -2.4798
-11.5 | -0.3094 | 0.12494 | -0.0395 | -2.4764
-11 | -0.2909 | 0.11743 | -0.0438 | -2.4772
-10.5 | -0.2757 | 0.1094 | -0.0483 | -2.5201
-10 | -0.2633 | 0.10112 | -0.0528 | -2.6038
-9.5 | -0.2502 | 0.09348 | -0.0571 | -2.6765
-9 | -0.2386 | 0.08607 | -0.0613 | -2.7722
-8.5 | -0.2209 | 0.08004 | -0.0648 | -2.7599
-8 | -0.2125 | 0.07281 | -0.0688 | -2.9186
-7.5 | -0.2101 | 0.06531 | -0.0729 | -3.217
-7 | -0.2212 | 0.05805 | -0.0757 | -3.8105
-6.5 | -0.2138 | 0.04964 | -0.0853 | -4.307
-5.5 | -0.1647 | 0.02636 | -0.1089 | -6.2481
-5 | -0.1234 | 0.01536 | -0.1131 | -8.0339
-4.5 | -0.0689 | 0.00754 | -0.1138 | -9.1379
-4 | 0.0036 | 0.00653 | -0.113 | 0.5513
-3.5 | 0.0759 | 0.00589 | -0.1126 | 12.8862
-3 | 0.1476 | 0.00555 | -0.1123 | 26.5946
-2.5 | 0.2187 | 0.00523 | -0.1124 | 41.8164
-2 | 0.2891 | 0.00508 | -0.1126 | 56.9094
-1.5 | 0.3592 | 0.00494 | -0.113 | 72.7126
-1 | 0.4287 | 0.00486 | -0.1134 | 88.2099
-0.5 | 0.4979 | 0.00479 | -0.114 | 103.9457
0 | 0.5668 | 0.00461 | -0.1146 | 122.9501
0.5 | 0.6354 | 0.00437 | -0.1154 | 145.4005
1 | 0.7035 | 0.00417 | -0.1162 | 168.705
1.5 | 0.7722 | 0.00418 | -0.1167 | 184.7368
2 | 0.8408 | 0.0043 | -0.1172 | 195.5349
2.5 | 0.9088 | 0.00455 | -0.1174 | 199.7363
3 | 0.9765 | 0.00485 | -0.1175 | 201.3402
3.5 | 1.0354 | 0.00589 | -0.1164 | 175.7895
4 | 1.0867 | 0.00644 | -0.1137 | 168.7422
4.5 | 1.1393 | 0.00769 | -0.1111 | 148.1534
5 | 1.1911 | 0.0088 | -0.108 | 135.3523
5.5 | 1.245 | 0.00965 | -0.1048 | 129.0155
6 | 1.2985 | 0.0104 | -0.1012 | 124.8558
6.5 | 1.3388 | 0.01121 | -0.0952 | 119.4291
7 | 1.3749 | 0.01234 | -0.089 | 111.4182
7.5 | 1.4129 | 0.01379 | -0.0834 | 102.4583
8 | 1.4471 | 0.01572 | -0.0775 | 92.0547
8.5 | 1.4666 | 0.0187 | -0.0704 | 78.4278
9 | 1.4601 | 0.02354 | -0.0622 | 62.0263
9.5 | 1.4426 | 0.02962 | -0.0546 | 48.7036
10 | 1.4243 | 0.03678 | -0.0485 | 38.7249
10.5 | 1.3973 | 0.04583 | -0.0448 | 30.4888
11 | 1.3615 | 0.05696 | -0.0444 | 23.9027
11.5 | 1.3247 | 0.06965 | -0.0473 | 19.0194
12 | 1.2875 | 0.08403 | -0.0533 | 15.3219
12.5 | 1.2521 | 0.09989 | -0.0621 | 12.5348
13 | 1.2222 | 0.11656 | -0.0726 | 10.4856
13.5 | 1.1981 | 0.13391 | -0.0841 | 8.9471

## 97. Re 8M Mach 0.00 (1)
BIGFOIL.COM POLAR EXPORT
NACA63-610 a=0.6
NACA63-610 a=0.6 |  |  |  | Cl Max: | 1.307 | at alpha= | 9 | deg
JavaFoil+Calcfoil stall+Eppler ext transition |  |  |  | L/D Max: | 167.879 | at alpha= | 4.5 | deg
Re: | 8000000 |  |  | Cd Min: | 0.00491 | at alpha= | 0.5 | deg
Mach: | 0 |  |  | Cl=0 at alpha= | -4.0702 | deg
|  |  |  | @ Cl=0.1, Cd= | 0.0059454
|  |  |  | @ Cl=0.4, Cd= | 0.005417
|  |  |  | @ Cl=0.6, Cd= | 0.004982
alpha (deg) | Cl | Cd | Cm | Cl/Cd
-17 | -0.308 | 0.12942 | -0.037 | -2.384
-16.5 | -0.323 | 0.12319 | -0.037 | -2.622
-16 | -0.338 | 0.11748 | -0.038 | -2.874
-15.5 | -0.352 | 0.11132 | -0.038 | -3.164
-15 | -0.367 | 0.10676 | -0.038 | -3.433
-14.5 | -0.38 | 0.10073 | -0.038 | -3.775
-14 | -0.393 | 0.0955 | -0.038 | -4.116
-13.5 | -0.405 | 0.09053 | -0.038 | -4.47
-13 | -0.414 | 0.08612 | -0.038 | -4.813
-12.5 | -0.418 | 0.08322 | -0.037 | -5.025
-12 | -0.419 | 0.07859 | -0.037 | -5.335
-11.5 | -0.418 | 0.07414 | -0.037 | -5.633
-11 | -0.413 | 0.06931 | -0.038 | -5.963
-10.5 | -0.406 | 0.06478 | -0.039 | -6.261
-10 | -0.394 | 0.06081 | -0.04 | -6.483
-9.5 | -0.379 | 0.05672 | -0.041 | -6.686
-9 | -0.36 | 0.05304 | -0.042 | -6.795
-8.5 | -0.339 | 0.04786 | -0.047 | -7.093
-8 | -0.342 | 0.02077 | -0.07 | -16.485
-7.5 | -0.347 | 0.00698 | -0.083 | -49.715
-7 | -0.305 | 0.00676 | -0.083 | -45.193
-6.5 | -0.26 | 0.00655 | -0.084 | -39.646
-6 | -0.211 | 0.00642 | -0.084 | -32.837
-5.5 | -0.159 | 0.0063 | -0.084 | -25.241
-5 | -0.105 | 0.0062 | -0.085 | -16.961
-4.5 | -0.049 | 0.00612 | -0.085 | -8.042
-4 | 0.008 | 0.00605 | -0.085 | 1.319
-3.5 | 0.066 | 0.00598 | -0.086 | 11.023
-3 | 0.125 | 0.00592 | -0.086 | 21.048
-2.5 | 0.183 | 0.00584 | -0.087 | 31.405
-2 | 0.243 | 0.00584 | -0.087 | 41.564
-1.5 | 0.302 | 0.00583 | -0.087 | 51.762
-1 | 0.361 | 0.00582 | -0.088 | 62.027
-0.5 | 0.421 | 0.0052 | -0.088 | 81.048
0 | 0.48 | 0.00514 | -0.089 | 93.501
0.5 | 0.538 | 0.00491 | -0.089 | 109.592
1 | 0.597 | 0.00498 | -0.089 | 119.885
1.5 | 0.656 | 0.00502 | -0.09 | 130.559
2 | 0.714 | 0.00512 | -0.09 | 139.491
2.5 | 0.77 | 0.00524 | -0.09 | 146.926
3 | 0.828 | 0.00541 | -0.091 | 153.067
3.5 | 0.885 | 0.00565 | -0.091 | 156.752
4 | 0.941 | 0.00596 | -0.092 | 158.027
4.5 | 0.996 | 0.00593 | -0.092 | 167.879
5 | 1.048 | 0.00644 | -0.092 | 162.7
5.5 | 1.099 | 0.00924 | -0.093 | 118.854
6 | 1.145 | 0.00981 | -0.093 | 116.784
6.5 | 1.189 | 0.01027 | -0.093 | 115.763
7 | 1.228 | 0.01076 | -0.093 | 114.072
7.5 | 1.262 | 0.01129 | -0.094 | 111.769
8 | 1.285 | 0.01187 | -0.094 | 108.217
8.5 | 1.3 | 0.01197 | -0.094 | 108.561
9 | 1.307 | 0.01266 | -0.094 | 103.171
9.5 | 1.305 | 0.0134 | -0.094 | 97.377
10 | 1.294 | 0.01434 | -0.095 | 90.254
10.5 | 1.274 | 0.01543 | -0.095 | 82.556
11 | 1.247 | 0.01649 | -0.095 | 75.652
11.5 | 1.213 | 0.01764 | -0.095 | 68.776
12 | 1.173 | 0.01892 | -0.095 | 61.999
12.5 | 1.129 | 0.01991 | -0.095 | 56.7
13 | 1.081 | 0.02135 | -0.095 | 50.62
13.5 | 1.025 | 0.02418 | -0.095 | 42.392
14 | 0.975 | 0.02514 | -0.095 | 38.78

## 98. Re 8M Mach 0.00 (2)
BIGFOIL.COM POLAR EXPORT
NACA63-610 a=0.6
NACA63-610 a=0.6 |  |  |  | Cl Max: | 1.8211 | at alpha= | 18 | deg
XFOIL ncrit=9 |  |  |  | L/D Max: | 175.381 | at alpha= | 2.5 | deg
Re: | 8000000 |  |  | Cd Min: | 0.08029 | at alpha= | 20 | deg
Mach: | 0 |  |  | Cl=0 at alpha= | -4.0984 | deg
|  |  |  | @ Cl=0.1, Cd= | 0.0051194
|  |  |  | @ Cl=0.4, Cd= | 0.0045325
|  |  |  | @ Cl=0.6, Cd= | 0.00396
alpha (deg) | Cl | Cd | Cm | Cl/Cd
-16.5 | -1.2578 | 0.02997 | -0.0893 | -41.9686
-16 | -1.2517 | 0.02516 | -0.089 | -49.7496
-15 | -1.1871 | 0.01923 | -0.0884 | -61.7317
-14.5 | -1.1426 | 0.01751 | -0.0883 | -65.2541
-14 | -1.0951 | 0.01612 | -0.0882 | -67.9342
-13.5 | -1.0454 | 0.01497 | -0.0882 | -69.833
-12 | -0.8901 | 0.01203 | -0.0884 | -73.99
-11.5 | -0.8373 | 0.01103 | -0.0885 | -75.9112
-11 | -0.7832 | 0.01031 | -0.0887 | -75.9651
-10.5 | -0.7282 | 0.00974 | -0.0889 | -74.7639
-10 | -0.6727 | 0.00927 | -0.0891 | -72.5674
-9.5 | -0.6167 | 0.00888 | -0.0894 | -69.4482
-9 | -0.5605 | 0.00849 | -0.0897 | -66.0188
-8.5 | -0.5046 | 0.00787 | -0.09 | -64.1169
-8 | -0.4481 | 0.0074 | -0.0903 | -60.5541
-7.5 | -0.3913 | 0.00705 | -0.0906 | -55.5035
-7 | -0.3341 | 0.00678 | -0.091 | -49.2773
-6.5 | -0.2767 | 0.00658 | -0.0914 | -42.0517
-6 | -0.2192 | 0.0064 | -0.0918 | -34.25
-5.5 | -0.1619 | 0.00599 | -0.0922 | -27.0284
-5 | -0.1043 | 0.00572 | -0.0926 | -18.2343
-4.5 | -0.0465 | 0.00551 | -0.093 | -8.4392
-4 | 0.0114 | 0.00536 | -0.0935 | 2.1269
-3.5 | 0.0693 | 0.00522 | -0.0939 | 13.2759
-3 | 0.1273 | 0.00503 | -0.0944 | 25.3082
-2.5 | 0.1853 | 0.00492 | -0.0949 | 37.6626
-2 | 0.2433 | 0.0048 | -0.0954 | 50.6875
-1.5 | 0.3013 | 0.00471 | -0.0959 | 63.9703
-1 | 0.3593 | 0.00461 | -0.0964 | 77.9393
-0.5 | 0.4171 | 0.0045 | -0.097 | 92.6889
0 | 0.4747 | 0.00434 | -0.0976 | 109.3779
0.5 | 0.5321 | 0.00417 | -0.0982 | 127.6019
1 | 0.5893 | 0.00396 | -0.0988 | 148.8131
1.5 | 0.6464 | 0.00396 | -0.0994 | 163.2323
2 | 0.703 | 0.00411 | -0.0998 | 171.0462
2.5 | 0.7594 | 0.00433 | -0.1003 | 175.3811
3 | 0.8149 | 0.00468 | -0.1006 | 174.1239
3.5 | 0.8661 | 0.00556 | -0.1005 | 155.7734
4 | 0.9136 | 0.00564 | -0.0994 | 161.9858
4.5 | 0.9666 | 0.00637 | -0.0995 | 151.7425
5 | 1.0186 | 0.00699 | -0.0992 | 145.7225
5.5 | 1.0699 | 0.00764 | -0.0989 | 140.0393
6 | 1.1218 | 0.00815 | -0.0987 | 137.6442
6.5 | 1.1739 | 0.00859 | -0.0984 | 136.6589
7 | 1.2256 | 0.00902 | -0.0982 | 135.8758
7.5 | 1.2766 | 0.00946 | -0.0978 | 134.9471
8 | 1.3262 | 0.00998 | -0.0972 | 132.8858
8.5 | 1.3753 | 0.01047 | -0.0966 | 131.3563
9 | 1.4222 | 0.01108 | -0.0956 | 128.3574
9.5 | 1.4669 | 0.01176 | -0.0943 | 124.7364
10 | 1.5103 | 0.01243 | -0.0928 | 121.5044
10.5 | 1.5496 | 0.01323 | -0.0907 | 117.1277
11 | 1.584 | 0.014 | -0.0876 | 113.1429
11.5 | 1.608 | 0.01482 | -0.0828 | 108.502
12 | 1.6336 | 0.01586 | -0.0789 | 103.0013
12.5 | 1.6579 | 0.01721 | -0.0752 | 96.3335
13 | 1.6828 | 0.01866 | -0.072 | 90.1822
13.5 | 1.7046 | 0.02045 | -0.0687 | 83.3545
14 | 1.7284 | 0.02221 | -0.066 | 77.8208
14.5 | 1.7483 | 0.02435 | -0.0631 | 71.7988
15 | 1.7677 | 0.02666 | -0.0606 | 66.3053
15.5 | 1.7834 | 0.02936 | -0.058 | 60.7425
16 | 1.7929 | 0.03277 | -0.0554 | 54.7116
16.5 | 1.8056 | 0.03606 | -0.0534 | 50.0721
17 | 1.8128 | 0.04012 | -0.0516 | 45.1844
17.5 | 1.8186 | 0.04459 | -0.0503 | 40.7849
18 | 1.8211 | 0.0497 | -0.0493 | 36.6419
18.5 | 1.8097 | 0.05687 | -0.049 | 31.8217
19 | 1.7976 | 0.06472 | -0.0496 | 27.775
19.5 | 1.7969 | 0.07139 | -0.0508 | 25.1702
20 | 1.784 | 0.08029 | -0.0531 | 22.2195

## 99. Re 8M Mach 0.10 (1)
BIGFOIL.COM POLAR EXPORT
NACA63-610 a=0.6
NACA63-610 a=0.6 |  |  |  | Cl Max: | 1.304 | at alpha= | 9 | deg
JavaFoil+Calcfoil stall+Eppler ext transition |  |  |  | L/D Max: | 168.384 | at alpha= | 4.5 | deg
Re: | 8000000 |  |  | Cd Min: | 0.0049 | at alpha= | 0.5 | deg
Mach: | 0.1 |  |  | Cl=0 at alpha= | -4.0702 | deg
|  |  |  | @ Cl=0.1, Cd= | 0.0059427
|  |  |  | @ Cl=0.4, Cd= | 0.0054438
|  |  |  | @ Cl=0.6, Cd= | 0.00497
alpha (deg) | Cl | Cd | Cm | Cl/Cd
-16.5 | -0.282 | 0.12463 | -0.038 | -2.261
-16 | -0.298 | 0.11789 | -0.038 | -2.531
-15.5 | -0.315 | 0.11282 | -0.038 | -2.794
-15 | -0.332 | 0.10656 | -0.038 | -3.115
-14.5 | -0.348 | 0.10193 | -0.038 | -3.417
-14 | -0.364 | 0.09629 | -0.038 | -3.78
-13.5 | -0.378 | 0.0908 | -0.038 | -4.168
-13 | -0.391 | 0.08651 | -0.038 | -4.525
-12.5 | -0.398 | 0.08365 | -0.038 | -4.759
-12 | -0.402 | 0.07859 | -0.037 | -5.114
-11.5 | -0.403 | 0.07457 | -0.037 | -5.405
-11 | -0.401 | 0.07034 | -0.037 | -5.701
-10.5 | -0.396 | 0.06543 | -0.039 | -6.049
-10 | -0.387 | 0.06102 | -0.04 | -6.337
-9.5 | -0.373 | 0.05705 | -0.04 | -6.547
-9 | -0.356 | 0.05361 | -0.041 | -6.645
-8.5 | -0.336 | 0.04889 | -0.045 | -6.876
-8 | -0.313 | 0.04305 | -0.051 | -7.276
-7.5 | -0.346 | 0.00702 | -0.083 | -49.307
-7 | -0.305 | 0.00679 | -0.084 | -44.909
-6.5 | -0.26 | 0.00656 | -0.084 | -39.613
-6 | -0.211 | 0.00643 | -0.084 | -32.844
-5.5 | -0.16 | 0.00632 | -0.085 | -25.265
-5 | -0.105 | 0.00624 | -0.085 | -16.906
-4.5 | -0.049 | 0.00612 | -0.085 | -8.069
-4 | 0.008 | 0.00607 | -0.086 | 1.32
-3.5 | 0.066 | 0.00596 | -0.086 | 11.112
-3 | 0.125 | 0.00593 | -0.087 | 21.079
-2.5 | 0.184 | 0.00589 | -0.087 | 31.31
-2 | 0.244 | 0.00585 | -0.087 | 41.656
-1.5 | 0.303 | 0.00582 | -0.088 | 52.097
-1 | 0.363 | 0.00582 | -0.088 | 62.397
-0.5 | 0.423 | 0.00521 | -0.089 | 81.264
0 | 0.483 | 0.00513 | -0.089 | 94.004
0.5 | 0.541 | 0.0049 | -0.089 | 110.402
1 | 0.6 | 0.00497 | -0.09 | 120.769
1.5 | 0.659 | 0.00503 | -0.09 | 131.152
2 | 0.718 | 0.00515 | -0.09 | 139.411
2.5 | 0.774 | 0.00529 | -0.091 | 146.29
3 | 0.832 | 0.00543 | -0.091 | 153.242
3.5 | 0.89 | 0.00568 | -0.092 | 156.677
4 | 0.946 | 0.006 | -0.092 | 157.732
4.5 | 1 | 0.00594 | -0.092 | 168.384
5 | 1.054 | 0.00647 | -0.093 | 162.737
5.5 | 1.104 | 0.00929 | -0.093 | 118.767
6 | 1.15 | 0.00986 | -0.093 | 116.608
6.5 | 1.193 | 0.01037 | -0.094 | 115.073
7 | 1.232 | 0.01085 | -0.094 | 113.503
7.5 | 1.265 | 0.01139 | -0.094 | 111.045
8 | 1.287 | 0.012 | -0.094 | 107.27
8.5 | 1.3 | 0.01217 | -0.094 | 106.81
9 | 1.304 | 0.01287 | -0.095 | 101.37
9.5 | 1.299 | 0.01367 | -0.095 | 95.056
10 | 1.285 | 0.01456 | -0.095 | 88.258
10.5 | 1.261 | 0.01571 | -0.095 | 80.269
11 | 1.229 | 0.01681 | -0.095 | 73.109
11.5 | 1.189 | 0.01802 | -0.095 | 65.96
12 | 1.144 | 0.01897 | -0.095 | 60.299
12.5 | 1.093 | 0.02053 | -0.095 | 53.222
13 | 1.038 | 0.02201 | -0.095 | 47.161
13.5 | 0.98 | 0.02389 | -0.095 | 41.013
14 | 0.92 | 0.02634 | -0.095 | 34.923

## 100. Re 8M Mach 0.10 (2)
BIGFOIL.COM POLAR EXPORT
NACA63-610 a=0.6
NACA63-610 a=0.6 |  |  |  | Cl Max: | 1.7983 | at alpha= | 17 | deg
XFOIL ncrit=9 |  |  |  | L/D Max: | 176.06 | at alpha= | 2.5 | deg
Re: | 8000000 |  |  | Cd Min: | 0.08883 | at alpha= | 20 | deg
Mach: | 0.1 |  |  | Cl=0 at alpha= | -4.0964 | deg
|  |  |  | @ Cl=0.1, Cd= | 0.0051259
|  |  |  | @ Cl=0.4, Cd= | 0.0045439
|  |  |  | @ Cl=0.6, Cd= | 0.0039688
alpha (deg) | Cl | Cd | Cm | Cl/Cd
-15.5 | -1.1451 | 0.0337 | -0.0908 | -33.9792
-15 | -1.1686 | 0.02529 | -0.0917 | -46.208
-14.5 | -1.1399 | 0.02149 | -0.0915 | -53.0433
-14 | -1.1019 | 0.01846 | -0.0913 | -59.6912
-13.5 | -1.0554 | 0.01655 | -0.091 | -63.7704
-13 | -1.0053 | 0.01511 | -0.0909 | -66.5321
-12.5 | -0.9531 | 0.01397 | -0.0907 | -68.2248
-11.5 | -0.8464 | 0.01183 | -0.0906 | -71.5469
-11 | -0.7922 | 0.0108 | -0.0905 | -73.3519
-10.5 | -0.7368 | 0.01006 | -0.0905 | -73.2406
-10 | -0.6805 | 0.0095 | -0.0906 | -71.6316
-9.5 | -0.6237 | 0.00905 | -0.0908 | -68.9171
-9 | -0.5667 | 0.00863 | -0.0909 | -65.6663
-8.5 | -0.5099 | 0.00808 | -0.0911 | -63.1064
-8 | -0.4528 | 0.00752 | -0.0913 | -60.2128
-7.5 | -0.3953 | 0.00714 | -0.0915 | -55.3641
-7 | -0.3375 | 0.00684 | -0.0918 | -49.3421
-6.5 | -0.2795 | 0.00661 | -0.0922 | -42.2844
-6 | -0.2214 | 0.00643 | -0.0925 | -34.4323
-5.5 | -0.1635 | 0.00603 | -0.0929 | -27.1144
-5 | -0.1054 | 0.00575 | -0.0932 | -18.3304
-4.5 | -0.0471 | 0.00553 | -0.0936 | -8.5172
-3.5 | 0.0696 | 0.00523 | -0.0945 | 13.3078
-3 | 0.128 | 0.00503 | -0.095 | 25.4473
-2 | 0.2448 | 0.0048 | -0.0959 | 51
-1.5 | 0.3031 | 0.00471 | -0.0965 | 64.3524
-1 | 0.3615 | 0.00461 | -0.097 | 78.4165
-0.5 | 0.4197 | 0.00451 | -0.0975 | 93.0599
0 | 0.4776 | 0.00434 | -0.0981 | 110.0461
0.5 | 0.5353 | 0.00418 | -0.0987 | 128.0622
1 | 0.5929 | 0.00397 | -0.0994 | 149.3451
1.5 | 0.6503 | 0.00396 | -0.0999 | 164.2172
2 | 0.7074 | 0.00412 | -0.1004 | 171.699
2.5 | 0.7641 | 0.00434 | -0.1008 | 176.0599
3 | 0.8199 | 0.00468 | -0.1011 | 175.1923
3.5 | 0.8714 | 0.00558 | -0.101 | 156.1649
4.5 | 0.9723 | 0.00641 | -0.0999 | 151.6849
5 | 1.0245 | 0.00705 | -0.0996 | 145.3191
5.5 | 1.0762 | 0.00769 | -0.0993 | 139.948
6 | 1.1284 | 0.0082 | -0.099 | 137.6098
6.5 | 1.1808 | 0.00865 | -0.0987 | 136.5087
7 | 1.2328 | 0.00909 | -0.0983 | 135.6216
7.5 | 1.2841 | 0.00954 | -0.0979 | 134.6017
8 | 1.3339 | 0.01007 | -0.0972 | 132.4628
8.5 | 1.3831 | 0.01059 | -0.0964 | 130.6043
9 | 1.4299 | 0.01121 | -0.0953 | 127.5558
9.5 | 1.4745 | 0.01191 | -0.0938 | 123.8035
10 | 1.517 | 0.01264 | -0.092 | 120.0158
10.5 | 1.5549 | 0.0135 | -0.0894 | 115.1778
11.5 | 1.6086 | 0.01519 | -0.0806 | 105.8986
12 | 1.6352 | 0.01634 | -0.0768 | 100.0734
12.5 | 1.6588 | 0.01786 | -0.0731 | 92.8779
13 | 1.6835 | 0.01945 | -0.0698 | 86.5553
13.5 | 1.7049 | 0.02139 | -0.0665 | 79.7055
14 | 1.7279 | 0.02334 | -0.0637 | 74.0317
14.5 | 1.7467 | 0.0257 | -0.0607 | 67.965
15 | 1.7646 | 0.02826 | -0.0581 | 62.4416
15.5 | 1.7782 | 0.03132 | -0.0555 | 56.7752
16 | 1.7851 | 0.03518 | -0.0528 | 50.7419
16.5 | 1.7948 | 0.039 | -0.0509 | 46.0205
17 | 1.7983 | 0.04377 | -0.0493 | 41.0852
17.5 | 1.7972 | 0.04934 | -0.0482 | 36.4248
18 | 1.791 | 0.05597 | -0.0477 | 31.9993
18.5 | 1.7939 | 0.06181 | -0.048 | 29.0228
19 | 1.777 | 0.07081 | -0.0495 | 25.0953
19.5 | 1.7718 | 0.07862 | -0.0514 | 22.5363
20 | 1.754 | 0.08883 | -0.0547 | 19.7456

## 101. Re 8M Mach 0.25 (1)
BIGFOIL.COM POLAR EXPORT
NACA63-610 a=0.6
NACA63-610 a=0.6 |  |  |  | Cl Max: | 1.293 | at alpha= | 8 | deg
JavaFoil+Calcfoil stall+Eppler ext transition |  |  |  | L/D Max: | 169.944 | at alpha= | 4 | deg
Re: | 8000000 |  |  | Cd Min: | 0.00495 | at alpha= | 0 | deg
Mach: | 0.25 |  |  | Cl=0 at alpha= | -4.069 | deg
|  |  |  | @ Cl=0.1, Cd= | 0.005994
|  |  |  | @ Cl=0.4, Cd= | 0.0055887
|  |  |  | @ Cl=0.6, Cd= | 0.0050061
alpha (deg) | Cl | Cd | Cm | Cl/Cd
-14.5 | -0.06 | 0.1053 | -0.039 | -0.57
-14 | -0.057 | 0.09782 | -0.04 | -0.584
-13.5 | -0.092 | 0.09683 | -0.039 | -0.953
-13 | -0.166 | 0.08941 | -0.04 | -1.857
-12.5 | -0.208 | 0.08376 | -0.04 | -2.485
-12 | -0.242 | 0.08019 | -0.04 | -3.02
-11.5 | -0.271 | 0.07537 | -0.04 | -3.591
-11 | -0.294 | 0.07034 | -0.04 | -4.175
-10.5 | -0.31 | 0.06739 | -0.039 | -4.604
-10 | -0.321 | 0.06299 | -0.04 | -5.096
-9.5 | -0.324 | 0.05955 | -0.039 | -5.448
-9 | -0.321 | 0.05657 | -0.04 | -5.677
-8.5 | -0.311 | 0.05251 | -0.041 | -5.928
-8 | -0.295 | 0.04823 | -0.043 | -6.115
-7.5 | -0.273 | 0.04413 | -0.047 | -6.186
-7 | -0.301 | 0.00694 | -0.086 | -43.414
-6.5 | -0.26 | 0.00673 | -0.086 | -38.602
-6 | -0.213 | 0.00655 | -0.087 | -32.517
-5.5 | -0.162 | 0.00642 | -0.087 | -25.216
-5 | -0.107 | 0.00628 | -0.087 | -17.111
-4.5 | -0.05 | 0.0062 | -0.088 | -8.143
-4 | 0.008 | 0.00611 | -0.088 | 1.342
-3.5 | 0.068 | 0.00601 | -0.089 | 11.297
-3 | 0.128 | 0.00598 | -0.089 | 21.477
-2.5 | 0.189 | 0.00591 | -0.089 | 31.999
-2 | 0.25 | 0.0059 | -0.09 | 42.452
-1.5 | 0.312 | 0.00588 | -0.09 | 53.007
-1 | 0.373 | 0.00585 | -0.091 | 63.757
-0.5 | 0.435 | 0.00525 | -0.091 | 82.856
0 | 0.495 | 0.00495 | -0.091 | 100.07
0.5 | 0.556 | 0.00497 | -0.092 | 111.943
1 | 0.617 | 0.00502 | -0.092 | 122.854
1.5 | 0.677 | 0.00509 | -0.093 | 133.135
2 | 0.738 | 0.00522 | -0.093 | 141.281
2.5 | 0.795 | 0.00534 | -0.093 | 148.94
3 | 0.855 | 0.00551 | -0.094 | 155.246
3.5 | 0.914 | 0.00565 | -0.094 | 161.844
4 | 0.971 | 0.00571 | -0.095 | 169.944
4.5 | 1.027 | 0.00608 | -0.095 | 168.85
5 | 1.08 | 0.0081 | -0.095 | 133.378
5.5 | 1.13 | 0.00982 | -0.095 | 115.099
6 | 1.176 | 0.0103 | -0.096 | 114.155
6.5 | 1.217 | 0.01084 | -0.096 | 112.21
7 | 1.252 | 0.0114 | -0.096 | 109.818
7.5 | 1.28 | 0.01207 | -0.096 | 106.064
8 | 1.293 | 0.01273 | -0.097 | 101.591
8.5 | 1.293 | 0.01304 | -0.097 | 99.16
9 | 1.279 | 0.01387 | -0.097 | 92.258
9.5 | 1.25 | 0.01491 | -0.097 | 83.835
10 | 1.205 | 0.01625 | -0.097 | 74.128
10.5 | 1.144 | 0.01762 | -0.097 | 64.93
11 | 1.068 | 0.01921 | -0.097 | 55.588
11.5 | 0.978 | 0.02116 | -0.097 | 46.194
12 | 0.872 | 0.02453 | -0.096 | 35.541
12.5 | 0.773 | 0.0245 | -0.097 | 31.555
13 | 0.656 | 0.02791 | -0.096 | 23.514

## 102. Re 8M Mach 0.25 (2)
BIGFOIL.COM POLAR EXPORT
NACA63-610 a=0.6
NACA63-610 a=0.6 |  |  |  | Cl Max: | 1.7154 | at alpha= | 15 | deg
XFOIL ncrit=9 |  |  |  | L/D Max: | 180.832 | at alpha= | 3 | deg
Re: | 8000000 |  |  | Cd Min: | 0.18138 | at alpha= | 20 | deg
Mach: | 0.25 |  |  | Cl=0 at alpha= | -4.0831 | deg
|  |  |  | @ Cl=0.1, Cd= | 0.0051845
|  |  |  | @ Cl=0.4, Cd= | 0.0046007
|  |  |  | @ Cl=0.6, Cd= | 0.0040434
alpha (deg) | Cl | Cd | Cm | Cl/Cd
-15.5 | -0.4592 | 0.17683 | -0.005 | -2.5968
-15 | -0.4377 | 0.17075 | -0.0089 | -2.5634
-14 | -0.4182 | 0.14981 | -0.0185 | -2.7915
-13.5 | -0.4048 | 0.14158 | -0.0229 | -2.8592
-13 | -0.389 | 0.13427 | -0.0271 | -2.8971
-12.5 | -0.3865 | 0.12327 | -0.0323 | -3.1354
-12 | -0.379 | 0.11442 | -0.037 | -3.3124
-11.5 | -0.4026 | 0.09903 | -0.0448 | -4.0654
-11 | -0.3989 | 0.09084 | -0.0494 | -4.3912
-10.5 | -0.7611 | 0.01841 | -0.0998 | -41.3417
-9.5 | -0.6623 | 0.01111 | -0.099 | -59.613
-9 | -0.6017 | 0.01007 | -0.0984 | -59.7517
-8.5 | -0.5403 | 0.00934 | -0.0978 | -57.848
-8 | -0.4786 | 0.0088 | -0.0974 | -54.3864
-7.5 | -0.4182 | 0.00781 | -0.0971 | -53.5467
-7 | -0.3567 | 0.00732 | -0.0968 | -48.7295
-6.5 | -0.2952 | 0.00692 | -0.0967 | -42.659
-6 | -0.2338 | 0.00664 | -0.0967 | -35.2108
-5 | -0.1117 | 0.0059 | -0.0969 | -18.9322
-4.5 | -0.0507 | 0.00564 | -0.0971 | -8.9894
-4 | 0.0101 | 0.00544 | -0.0974 | 1.8566
-3.5 | 0.071 | 0.00528 | -0.0977 | 13.447
-3 | 0.1317 | 0.00508 | -0.0981 | 25.9252
-2.5 | 0.1923 | 0.00494 | -0.0985 | 38.9271
-2 | 0.2529 | 0.00483 | -0.099 | 52.3602
-1.5 | 0.3133 | 0.00473 | -0.0995 | 66.2368
-1 | 0.3737 | 0.00464 | -0.1 | 80.5388
-0.5 | 0.4339 | 0.00455 | -0.1005 | 95.3626
0 | 0.4937 | 0.00439 | -0.1011 | 112.4601
0.5 | 0.5534 | 0.0042 | -0.1018 | 131.7619
1 | 0.6129 | 0.004 | -0.1024 | 153.225
1.5 | 0.6724 | 0.00398 | -0.103 | 168.9447
2 | 0.7314 | 0.00413 | -0.1035 | 177.0944
2.5 | 0.7901 | 0.00437 | -0.1039 | 180.8009
3 | 0.8481 | 0.00469 | -0.1042 | 180.8316
3.5 | 0.9007 | 0.00567 | -0.1038 | 158.8536
4 | 0.9503 | 0.00583 | -0.1027 | 163.0017
4.5 | 1.0041 | 0.00659 | -0.1023 | 152.3672
5 | 1.0576 | 0.00728 | -0.1018 | 145.2747
5.5 | 1.1103 | 0.00799 | -0.101 | 138.9612
6 | 1.1648 | 0.00848 | -0.1005 | 137.3585
6.5 | 1.2188 | 0.00897 | -0.0998 | 135.8751
7 | 1.2719 | 0.00949 | -0.0989 | 134.0253
7.5 | 1.3242 | 0.01002 | -0.0979 | 132.1557
8 | 1.3752 | 0.01059 | -0.0966 | 129.8584
8.5 | 1.4231 | 0.01129 | -0.0947 | 126.0496
9 | 1.4682 | 0.01206 | -0.0924 | 121.7413
9.5 | 1.509 | 0.01291 | -0.0893 | 116.8861
10 | 1.5327 | 0.01388 | -0.0832 | 110.4251
10.5 | 1.5601 | 0.01501 | -0.0784 | 103.9374
11 | 1.5877 | 0.01641 | -0.074 | 96.752
11.5 | 1.6142 | 0.01808 | -0.0699 | 89.281
12 | 1.64 | 0.01995 | -0.0661 | 82.2055
12.5 | 1.6597 | 0.0224 | -0.062 | 74.0938
13 | 1.6786 | 0.02508 | -0.0582 | 66.9298
13.5 | 1.6922 | 0.02835 | -0.0545 | 59.6896
14 | 1.708 | 0.03165 | -0.0514 | 53.9652
14.5 | 1.7144 | 0.03598 | -0.0482 | 47.6487
15 | 1.7154 | 0.04121 | -0.0456 | 41.6258
15.5 | 1.7122 | 0.04732 | -0.0438 | 36.1834
16 | 1.6946 | 0.05564 | -0.0431 | 30.4565
16.5 | 1.6772 | 0.06469 | -0.0437 | 25.9267
17 | 1.6509 | 0.07582 | -0.0463 | 21.7739
17.5 | 1.6002 | 0.09178 | -0.0522 | 17.4352
18 | 1.5554 | 0.10841 | -0.0603 | 14.3474
18.5 | 1.5187 | 0.12477 | -0.0693 | 12.172
19 | 1.4775 | 0.14309 | -0.0807 | 10.3257
19.5 | 1.4353 | 0.16277 | -0.0937 | 8.818
20 | 1.4005 | 0.18138 | -0.1062 | 7.7214

## 103. Re 8M Mach 0.50 (1)
BIGFOIL.COM POLAR EXPORT
NACA63-610 a=0.6
NACA63-610 a=0.6 |  |  |  | Cl Max: | 1.341 | at alpha= | 20 | deg
JavaFoil+Calcfoil stall+Eppler ext transition |  |  |  | L/D Max: | 173.485 | at alpha= | 3 | deg
Re: | 8000000 |  |  | Cd Min: | 0.00514 | at alpha= | 0 | deg
Mach: | 0.5 |  |  | Cl=0 at alpha= | -4.0714 | deg
|  |  |  | @ Cl=0.1, Cd= | 0.0062376
|  |  |  | @ Cl=0.4, Cd= | 0.0060475
|  |  |  | @ Cl=0.6, Cd= | 0.0051469
alpha (deg) | Cl | Cd | Cm | Cl/Cd
-20 | -0.876 | 0.15015 | -0.051 | -5.834
-19.5 | -0.846 | 0.14745 | -0.049 | -5.741
-19 | -0.819 | 0.14379 | -0.049 | -5.696
-18.5 | -0.792 | 0.13654 | -0.049 | -5.8
-18 | -0.765 | 0.13325 | -0.049 | -5.74
-17.5 | -0.738 | 0.12972 | -0.05 | -5.691
-17 | -0.71 | 0.12417 | -0.049 | -5.718
-16.5 | -0.682 | 0.1152 | -0.049 | -5.924
-16 | -0.656 | 0.10932 | -0.05 | -5.997
-15.5 | -0.628 | 0.10261 | -0.05 | -6.123
-15 | -0.602 | 0.09429 | -0.052 | -6.389
-14.5 | -0.572 | 0.10436 | -0.048 | -5.48
-14 | -0.544 | 0.09637 | -0.048 | -5.65
-13.5 | -0.518 | 0.08834 | -0.049 | -5.859
-13 | -0.491 | 0.08309 | -0.05 | -5.904
-12.5 | -0.464 | 0.07679 | -0.051 | -6.04
-12 | -0.439 | 0.06847 | -0.055 | -6.408
-11.5 | -0.412 | 0.06431 | -0.056 | -6.401
-11 | -0.379 | 0.07571 | -0.046 | -5.003
-10.5 | -0.352 | 0.06729 | -0.046 | -5.225
-10 | -0.325 | 0.06133 | -0.049 | -5.298
-9.5 | -0.298 | 0.05628 | -0.051 | -5.295
-9 | -0.272 | 0.05097 | -0.055 | -5.333
-8.5 | -0.247 | 0.04368 | -0.062 | -5.661
-8 | -0.214 | 0.05323 | -0.045 | -4.027
-7.5 | -0.187 | 0.04967 | -0.044 | -3.762
-7 | -0.16 | 0.04558 | -0.046 | -3.506
-6.5 | -0.133 | 0.04191 | -0.049 | -3.167
-6 | -0.108 | 0.03346 | -0.064 | -3.222
-5.5 | -0.109 | 0.03937 | -0.045 | -2.758
-5 | -0.088 | 0.03554 | -0.049 | -2.462
-4.5 | -0.054 | 0.00656 | -0.098 | -8.183
-4 | 0.009 | 0.0064 | -0.099 | 1.389
-3.5 | 0.075 | 0.00626 | -0.099 | 11.91
-3 | 0.142 | 0.0062 | -0.1 | 22.904
-2.5 | 0.21 | 0.00612 | -0.1 | 34.365
-2 | 0.279 | 0.00608 | -0.1 | 45.873
-1.5 | 0.348 | 0.00604 | -0.101 | 57.619
-1 | 0.417 | 0.00605 | -0.101 | 68.848
-0.5 | 0.486 | 0.00583 | -0.102 | 83.457
0 | 0.554 | 0.00514 | -0.102 | 107.785
0.5 | 0.621 | 0.00515 | -0.103 | 120.646
1 | 0.689 | 0.00527 | -0.103 | 130.822
1.5 | 0.757 | 0.00538 | -0.103 | 140.726
2 | 0.824 | 0.00554 | -0.104 | 148.777
2.5 | 0.887 | 0.00537 | -0.104 | 165.1
3 | 0.953 | 0.00549 | -0.105 | 173.485
3.5 | 1.018 | 0.007 | -0.105 | 145.452
4 | 1.079 | 0.00762 | -0.105 | 141.642
4.5 | 1.137 | 0.00853 | -0.106 | 133.234
5 | 1.186 | 0.01092 | -0.105 | 108.66
5.5 | 1.233 | 0.01176 | -0.106 | 104.846
6 | 1.266 | 0.01263 | -0.106 | 100.284
6.5 | 1.281 | 0.01358 | -0.106 | 94.308
7 | 1.26 | 0.01475 | -0.106 | 85.437
7.5 | 1.139 | 0.0164 | -0.106 | 69.419
8 | 0.775 | 0.01742 | -0.106 | 44.478
8.5 | 0.806 | 0.01751 | -0.107 | 46.003
9 | 0.833 | 0.01946 | -0.107 | 42.832
9.5 | 0.727 | 0.06099 | -0.065 | 11.918
10 | 0.892 | 0.02099 | -0.107 | 42.493
10.5 | 0.919 | 0.02327 | -0.107 | 39.475
11 | 0.821 | 0.0653 | -0.078 | 12.58
11.5 | 0.976 | 0.02527 | -0.108 | 38.603
12 | 0.996 | 0.02962 | -0.107 | 33.623
12.5 | 0.882 | 0.08586 | -0.068 | 10.27
13 | 0.906 | 0.09434 | -0.067 | 9.602
13.5 | 1.061 | 0.03901 | -0.105 | 27.201
14 | 0.962 | 0.0973 | -0.072 | 9.883
14.5 | 1.004 | 0.09503 | -0.081 | 10.561
15 | 1.002 | 0.10879 | -0.065 | 9.206
15.5 | 1.04 | 0.10844 | -0.075 | 9.592
16 | 1.105 | 0.09317 | -0.089 | 11.856
16.5 | 1.078 | 0.12012 | -0.068 | 8.973
17 | 1.121 | 0.1162 | -0.079 | 9.65
17.5 | 1.24 | 0.07211 | -0.102 | 17.195
18 | 1.252 | 0.08368 | -0.1 | 14.966
18.5 | 1.18 | 0.13816 | -0.073 | 8.543
19 | 1.231 | 0.12899 | -0.084 | 9.545
19.5 | 1.32 | 0.09618 | -0.099 | 13.726
20 | 1.341 | 0.10383 | -0.099 | 12.915

## 104. Re 8M Mach 0.50 (2)
BIGFOIL.COM POLAR EXPORT
NACA63-610 a=0.6
NACA63-610 a=0.6 |  |  |  | Cl Max: | 1.4768 | at alpha= | 8.5 | deg
XFOIL ncrit=9 |  |  |  | L/D Max: | 720 | at alpha= | -0.5 | deg
Re: | 8000000 |  |  | Cd Min: | 0.26389 | at alpha= | -20 | deg
Mach: | 0.5 |  |  | Cl=0 at alpha= | -4 | deg
|  |  |  | @ Cl=0.1, Cd= | 0.00085632
|  |  |  | @ Cl=0.4, Cd= | 0.00070308
|  |  |  | @ Cl=0.6, Cd= | 0.0044732
alpha (deg) | Cl | Cd | Cm | Cl/Cd
-20 | -0.6814 | 0.26389 | 0.0445 | -2.5821
-19.5 | -0.6594 | 0.255 | 0.0391 | -2.5859
-19 | -0.636 | 0.24699 | 0.0338 | -2.575
-18.5 | -0.6122 | 0.23855 | 0.0285 | -2.5663
-17.5 | -0.5654 | 0.22215 | 0.0181 | -2.5451
-17 | -0.5434 | 0.21322 | 0.013 | -2.5485
-16.5 | -0.5191 | 0.2059 | 0.0079 | -2.5211
-16 | -0.4958 | 0.19788 | 0.0029 | -2.5056
-15.5 | -0.4725 | 0.1899 | -0.002 | -2.4882
-15 | -0.4481 | 0.18229 | -0.0067 | -2.4582
-14.5 | -0.4279 | 0.17359 | -0.0117 | -2.465
-14 | -0.4072 | 0.16505 | -0.0165 | -2.4671
-13.5 | -0.3866 | 0.15679 | -0.0212 | -2.4657
-13 | -0.3671 | 0.1484 | -0.026 | -2.4737
-12.5 | -0.3503 | 0.13939 | -0.0309 | -2.5131
-12 | -0.3296 | 0.13197 | -0.0354 | -2.4975
-11.5 | -0.3106 | 0.12443 | -0.0398 | -2.4962
-11 | -0.2911 | 0.11718 | -0.0441 | -2.4842
-10.5 | -0.276 | 0.10913 | -0.0485 | -2.5291
-10 | -0.2649 | 0.10058 | -0.0531 | -2.6337
-9.5 | -0.2155 | 0.08208 | -0.0487 | -2.6255
-9 | -0.2004 | 0.07499 | -0.0522 | -2.6724
-8.5 | -0.1915 | 0.067 | -0.0559 | -2.8582
-8 | -0.1896 | 0.05802 | -0.0602 | -3.2678
-7.5 | -0.1934 | 0.04908 | -0.0646 | -3.9405
-7 | -0.2023 | 0.04106 | -0.0685 | -4.9269
-6.5 | -0.2107 | 0.03314 | -0.0759 | -6.3579
-6 | -0.1992 | 0.02163 | -0.0922 | -9.2094
-5.5 | -0.1746 | 0.01092 | -0.1021 | -15.989
-5 | -0.1343 | 0.00317 | -0.1083 | -42.3659
-4.5 | -0.0725 | 0.00116 | -0.1103 | -62.5
-4 | 0 | 0.00098 | -0.1099 | 0
-3.5 | 0.0719 | 0.00088 | -0.1096 | 81.7045
-3 | 0.1431 | 0.00082 | -0.1095 | 174.5122
-2.5 | 0.2135 | 0.00077 | -0.1097 | 277.2727
-2 | 0.2832 | 0.00074 | -0.11 | 382.7027
-1.5 | 0.3524 | 0.00071 | -0.1104 | 496.338
-1 | 0.4212 | 0.0007 | -0.1109 | 601.7143
-0.5 | 0.4896 | 0.00068 | -0.1114 | 720
0 | 0.5668 | 0.00457 | -0.1146 | 124.0263
0.5 | 0.6354 | 0.00437 | -0.1154 | 145.4005
1 | 0.7038 | 0.00413 | -0.1162 | 170.4116
1.5 | 0.7723 | 0.00415 | -0.1168 | 186.0964
2 | 0.8409 | 0.00425 | -0.1172 | 197.8588
2.5 | 0.9087 | 0.00453 | -0.1175 | 200.596
3 | 0.9762 | 0.00486 | -0.1175 | 200.8642
3.5 | 1.0335 | 0.00606 | -0.1162 | 170.5446
4 | 1.09 | 0.00705 | -0.1144 | 154.6099
4.5 | 1.1402 | 0.00761 | -0.1112 | 149.8292
5 | 1.1934 | 0.00866 | -0.1083 | 137.806
5.5 | 1.25 | 0.00941 | -0.1055 | 132.8374
6 | 1.3054 | 0.01012 | -0.1022 | 128.9921
6.5 | 1.3499 | 0.01091 | -0.0968 | 123.7305
7 | 1.3843 | 0.01195 | -0.09 | 115.841
7.5 | 1.4219 | 0.01335 | -0.0842 | 106.5094
8 | 1.4569 | 0.01519 | -0.0782 | 95.9118
8.5 | 1.4768 | 0.0181 | -0.071 | 81.5912
9 | 1.4692 | 0.02292 | -0.0625 | 64.1012
9.5 | 1.4512 | 0.02896 | -0.0547 | 50.1105
10 | 1.4292 | 0.03634 | -0.0484 | 39.3286
10.5 | 1.4014 | 0.04542 | -0.0446 | 30.8542
11 | 1.3658 | 0.05646 | -0.0441 | 24.1906
11.5 | 1.3289 | 0.06909 | -0.047 | 19.2343
12 | 1.2916 | 0.08342 | -0.053 | 15.4831
12.5 | 1.2565 | 0.09917 | -0.0616 | 12.6702
13 | 1.2266 | 0.11578 | -0.072 | 10.5942
13.5 | 1.2026 | 0.13304 | -0.0835 | 9.0394

## 105. Re 10M Mach 0.00 (1)
BIGFOIL.COM POLAR EXPORT
NACA63-610 a=0.6
NACA63-610 a=0.6 |  |  |  | Cl Max: | 1.309 | at alpha= | 9 | deg
JavaFoil+Calcfoil stall+Eppler ext transition |  |  |  | L/D Max: | 163.199 | at alpha= | 4.5 | deg
Re: | 10000000 |  |  | Cd Min: | 0.00493 | at alpha= | 0.5 | deg
Mach: | 0 |  |  | Cl=0 at alpha= | -4.0702 | deg
|  |  |  | @ Cl=0.1, Cd= | 0.005847
|  |  |  | @ Cl=0.4, Cd= | 0.0054215
|  |  |  | @ Cl=0.6, Cd= | 0.004973
alpha (deg) | Cl | Cd | Cm | Cl/Cd
-17 | -0.309 | 0.12837 | -0.038 | -2.404
-16.5 | -0.323 | 0.12236 | -0.038 | -2.641
-16 | -0.338 | 0.11512 | -0.038 | -2.934
-15.5 | -0.352 | 0.1102 | -0.038 | -3.198
-15 | -0.367 | 0.10439 | -0.038 | -3.512
-14.5 | -0.38 | 0.09986 | -0.038 | -3.809
-14 | -0.393 | 0.09485 | -0.039 | -4.146
-13.5 | -0.405 | 0.09005 | -0.039 | -4.496
-13 | -0.415 | 0.08563 | -0.039 | -4.843
-12.5 | -0.418 | 0.0822 | -0.038 | -5.09
-12 | -0.42 | 0.07748 | -0.038 | -5.415
-11.5 | -0.418 | 0.07344 | -0.038 | -5.69
-11 | -0.413 | 0.06815 | -0.039 | -6.068
-10.5 | -0.406 | 0.06372 | -0.039 | -6.368
-10 | -0.394 | 0.05971 | -0.04 | -6.606
-9.5 | -0.38 | 0.05575 | -0.042 | -6.811
-9 | -0.361 | 0.05216 | -0.043 | -6.919
-8.5 | -0.342 | 0.0453 | -0.051 | -7.547
-8 | -0.385 | 0.00703 | -0.082 | -54.696
-7.5 | -0.347 | 0.00679 | -0.083 | -51.156
-7 | -0.305 | 0.00663 | -0.083 | -46.079
-6.5 | -0.26 | 0.00648 | -0.084 | -40.105
-6 | -0.211 | 0.00634 | -0.084 | -33.229
-5.5 | -0.159 | 0.00622 | -0.084 | -25.571
-5 | -0.105 | 0.00611 | -0.085 | -17.186
-4.5 | -0.049 | 0.00603 | -0.085 | -8.158
-4 | 0.008 | 0.00597 | -0.085 | 1.335
-3.5 | 0.066 | 0.00587 | -0.086 | 11.231
-3 | 0.125 | 0.00583 | -0.086 | 21.368
-2.5 | 0.183 | 0.00579 | -0.087 | 31.703
-2 | 0.243 | 0.00574 | -0.087 | 42.242
-1.5 | 0.302 | 0.00574 | -0.087 | 52.605
-1 | 0.361 | 0.00574 | -0.088 | 62.958
-0.5 | 0.421 | 0.00525 | -0.088 | 80.157
0 | 0.48 | 0.00522 | -0.089 | 92.021
0.5 | 0.539 | 0.00493 | -0.089 | 109.32
1 | 0.597 | 0.00497 | -0.089 | 120.037
1.5 | 0.656 | 0.00503 | -0.09 | 130.433
2 | 0.714 | 0.00516 | -0.09 | 138.388
2.5 | 0.77 | 0.00532 | -0.09 | 144.87
3 | 0.828 | 0.0056 | -0.091 | 147.722
3.5 | 0.885 | 0.0059 | -0.091 | 149.947
4 | 0.941 | 0.00609 | -0.092 | 154.635
4.5 | 0.996 | 0.0061 | -0.092 | 163.199
5 | 1.049 | 0.00666 | -0.092 | 157.451
5.5 | 1.099 | 0.00907 | -0.093 | 121.226
6 | 1.146 | 0.0095 | -0.093 | 120.624
6.5 | 1.19 | 0.00991 | -0.093 | 120.017
7 | 1.229 | 0.01036 | -0.094 | 118.662
7.5 | 1.263 | 0.01088 | -0.094 | 116.164
8 | 1.287 | 0.01143 | -0.094 | 112.566
8.5 | 1.302 | 0.01196 | -0.094 | 108.859
9 | 1.309 | 0.01213 | -0.094 | 107.873
9.5 | 1.307 | 0.01283 | -0.095 | 101.877
10 | 1.296 | 0.01372 | -0.095 | 94.494
10.5 | 1.277 | 0.01476 | -0.095 | 86.52
11 | 1.25 | 0.01575 | -0.095 | 79.33
11.5 | 1.216 | 0.01684 | -0.095 | 72.201
12 | 1.175 | 0.01804 | -0.095 | 65.162
12.5 | 1.131 | 0.01904 | -0.095 | 59.421
13 | 1.083 | 0.02039 | -0.095 | 53.09
13.5 | 1.028 | 0.02298 | -0.095 | 44.718
14 | 0.978 | 0.02379 | -0.095 | 41.118

## 106. Re 10M Mach 0.00 (2)
BIGFOIL.COM POLAR EXPORT
NACA63-610 a=0.6
NACA63-610 a=0.6 |  |  |  | Cl Max: | 1.858 | at alpha= | 18.5 | deg
XFOIL ncrit=9 |  |  |  | L/D Max: | 174.105 | at alpha= | 2.5 | deg
Re: | 10000000 |  |  | Cd Min: | 0.22032 | at alpha= | -19 | deg
Mach: | 0 |  |  | Cl=0 at alpha= | -4.0965 | deg
|  |  |  | @ Cl=0.1, Cd= | 0.0049255
|  |  |  | @ Cl=0.4, Cd= | 0.0044417
|  |  |  | @ Cl=0.6, Cd= | 0.0040062
alpha (deg) | Cl | Cd | Cm | Cl/Cd
-19 | -0.5827 | 0.22032 | 0.0233 | -2.6448
-18.5 | -0.5657 | 0.21311 | 0.019 | -2.6545
-17 | -1.2212 | 0.03645 | -0.0878 | -33.5034
-16 | -1.2595 | 0.0242 | -0.0889 | -52.0455
-15.5 | -1.228 | 0.02126 | -0.0886 | -57.7611
-15 | -1.1936 | 0.01812 | -0.0883 | -65.872
-14.5 | -1.1488 | 0.01637 | -0.0881 | -70.1772
-14 | -1.1013 | 0.01489 | -0.0881 | -73.9624
-13.5 | -1.0508 | 0.01382 | -0.0881 | -76.0347
-13 | -0.999 | 0.01291 | -0.0881 | -77.3819
-11.5 | -0.8392 | 0.01055 | -0.0884 | -79.545
-11 | -0.7851 | 0.00975 | -0.0886 | -80.5231
-10.5 | -0.7302 | 0.00917 | -0.0888 | -79.6292
-10 | -0.6745 | 0.0087 | -0.089 | -77.5287
-9.5 | -0.6184 | 0.0083 | -0.0893 | -74.506
-8 | -0.4489 | 0.00709 | -0.0902 | -63.3145
-7.5 | -0.3921 | 0.0067 | -0.0905 | -58.5224
-7 | -0.3348 | 0.00641 | -0.0909 | -52.2309
-6.5 | -0.2774 | 0.0062 | -0.0913 | -44.7419
-6 | -0.2198 | 0.00605 | -0.0917 | -36.3306
-5.5 | -0.1622 | 0.00578 | -0.0921 | -28.0623
-5 | -0.1046 | 0.0055 | -0.0926 | -19.0182
-4.5 | -0.0468 | 0.00529 | -0.093 | -8.8469
-4 | 0.0112 | 0.00512 | -0.0935 | 2.1875
-3.5 | 0.0692 | 0.005 | -0.0939 | 13.84
-3 | 0.1271 | 0.00486 | -0.0944 | 26.1523
-2.5 | 0.1852 | 0.00471 | -0.0949 | 39.3206
-2 | 0.2432 | 0.00465 | -0.0954 | 52.3011
-1.5 | 0.3013 | 0.00454 | -0.0959 | 66.3656
-1 | 0.3592 | 0.00447 | -0.0964 | 80.3579
-0.5 | 0.4169 | 0.00443 | -0.097 | 94.1084
0 | 0.4745 | 0.00433 | -0.0975 | 109.5843
0.5 | 0.532 | 0.00419 | -0.0981 | 126.969
1 | 0.5892 | 0.00401 | -0.0988 | 146.9327
1.5 | 0.6461 | 0.00399 | -0.0994 | 161.9298
2 | 0.7027 | 0.00417 | -0.0998 | 168.5132
2.5 | 0.7591 | 0.00436 | -0.1003 | 174.1055
3 | 0.8132 | 0.00494 | -0.1004 | 164.6154
3.5 | 0.8654 | 0.00572 | -0.1004 | 151.2937
4 | 0.9183 | 0.00625 | -0.1004 | 146.928
4.5 | 0.9672 | 0.00629 | -0.0996 | 153.7679
5 | 1.0198 | 0.00686 | -0.0995 | 148.6589
5.5 | 1.0719 | 0.00742 | -0.0992 | 144.4609
6 | 1.1247 | 0.00785 | -0.0991 | 143.2739
6.5 | 1.1772 | 0.00826 | -0.0989 | 142.5182
7 | 1.229 | 0.0087 | -0.0987 | 141.2644
7.5 | 1.2806 | 0.00911 | -0.0984 | 140.5708
8 | 1.3309 | 0.00959 | -0.098 | 138.78
8.5 | 1.3801 | 0.01009 | -0.0974 | 136.779
9 | 1.4277 | 0.01067 | -0.0965 | 133.8051
9.5 | 1.4739 | 0.01129 | -0.0954 | 130.5492
10 | 1.5177 | 0.01198 | -0.094 | 126.6861
10.5 | 1.5594 | 0.01269 | -0.0923 | 122.8842
11 | 1.5998 | 0.01336 | -0.0903 | 119.7455
11.5 | 1.6277 | 0.01412 | -0.086 | 115.2762
12 | 1.6518 | 0.01502 | -0.0815 | 109.9734
12.5 | 1.6723 | 0.01642 | -0.077 | 101.8453
13 | 1.6972 | 0.01779 | -0.0736 | 95.4019
13.5 | 1.7191 | 0.01949 | -0.0701 | 88.2042
14 | 1.7428 | 0.02118 | -0.0673 | 82.2852
14.5 | 1.763 | 0.02323 | -0.0643 | 75.8932
15 | 1.7818 | 0.02551 | -0.0615 | 69.8471
15.5 | 1.797 | 0.02818 | -0.0588 | 63.7686
16 | 1.8042 | 0.03172 | -0.0558 | 56.8789
16.5 | 1.8176 | 0.03487 | -0.0538 | 52.125
17 | 1.8198 | 0.03933 | -0.0516 | 46.27
17.5 | 1.8394 | 0.04226 | -0.0507 | 43.5258
18 | 1.8484 | 0.04648 | -0.0497 | 39.7676
18.5 | 1.858 | 0.05083 | -0.0492 | 36.5532
19 | 1.8519 | 0.05738 | -0.049 | 32.2743
19.5 | 1.8552 | 0.06309 | -0.0494 | 29.4056
20 | 1.8479 | 0.07058 | -0.0507 | 26.1816

## 107. Re 10M Mach 0.10 (1)
BIGFOIL.COM POLAR EXPORT
NACA63-610 a=0.6
NACA63-610 a=0.6 |  |  |  | Cl Max: | 1.307 | at alpha= | 9 | deg
JavaFoil+Calcfoil stall+Eppler ext transition |  |  |  | L/D Max: | 164.152 | at alpha= | 4.5 | deg
Re: | 10000000 |  |  | Cd Min: | 0.00494 | at alpha= | 0.5 | deg
Mach: | 0.1 |  |  | Cl=0 at alpha= | -4.0702 | deg
|  |  |  | @ Cl=0.1, Cd= | 0.0058569
|  |  |  | @ Cl=0.4, Cd= | 0.0054478
|  |  |  | @ Cl=0.6, Cd= | 0.005
alpha (deg) | Cl | Cd | Cm | Cl/Cd
-16.5 | -0.282 | 0.12343 | -0.038 | -2.284
-16 | -0.298 | 0.11796 | -0.038 | -2.53
-15.5 | -0.315 | 0.1106 | -0.038 | -2.851
-15 | -0.332 | 0.10556 | -0.038 | -3.145
-14.5 | -0.348 | 0.10026 | -0.039 | -3.475
-14 | -0.364 | 0.09552 | -0.039 | -3.812
-13.5 | -0.379 | 0.09058 | -0.039 | -4.181
-13 | -0.392 | 0.08594 | -0.039 | -4.557
-12.5 | -0.398 | 0.08165 | -0.038 | -4.877
-12 | -0.402 | 0.07798 | -0.038 | -5.157
-11.5 | -0.403 | 0.07385 | -0.038 | -5.461
-11 | -0.401 | 0.06925 | -0.038 | -5.794
-10.5 | -0.396 | 0.06437 | -0.039 | -6.153
-10 | -0.387 | 0.06038 | -0.04 | -6.407
-9.5 | -0.374 | 0.05633 | -0.041 | -6.635
-9 | -0.357 | 0.0528 | -0.043 | -6.758
-8.5 | -0.337 | 0.04729 | -0.048 | -7.135
-8 | -0.383 | 0.00726 | -0.083 | -52.777
-7.5 | -0.346 | 0.00683 | -0.083 | -50.711
-7 | -0.305 | 0.00664 | -0.084 | -45.971
-6.5 | -0.26 | 0.00649 | -0.084 | -40.064
-6 | -0.211 | 0.00636 | -0.084 | -33.237
-5.5 | -0.16 | 0.00623 | -0.085 | -25.606
-5 | -0.105 | 0.00613 | -0.085 | -17.204
-4.5 | -0.049 | 0.00604 | -0.085 | -8.185
-4 | 0.008 | 0.00598 | -0.086 | 1.34
-3.5 | 0.066 | 0.00588 | -0.086 | 11.257
-3 | 0.125 | 0.00584 | -0.087 | 21.402
-2.5 | 0.184 | 0.0058 | -0.087 | 31.773
-2 | 0.244 | 0.00578 | -0.087 | 42.168
-1.5 | 0.303 | 0.00576 | -0.088 | 52.717
-1 | 0.363 | 0.00575 | -0.088 | 63.099
-0.5 | 0.423 | 0.00526 | -0.089 | 80.425
0 | 0.483 | 0.00521 | -0.089 | 92.591
0.5 | 0.541 | 0.00494 | -0.089 | 109.454
1 | 0.6 | 0.005 | -0.09 | 120.08
1.5 | 0.659 | 0.00506 | -0.09 | 130.28
2 | 0.718 | 0.00517 | -0.09 | 138.987
2.5 | 0.774 | 0.00532 | -0.091 | 145.492
3 | 0.832 | 0.0056 | -0.091 | 148.65
3.5 | 0.89 | 0.00591 | -0.092 | 150.507
4 | 0.946 | 0.00614 | -0.092 | 153.94
4.5 | 1 | 0.00609 | -0.092 | 164.152
5 | 1.054 | 0.00666 | -0.093 | 158.191
5.5 | 1.104 | 0.00911 | -0.093 | 121.142
6 | 1.151 | 0.00955 | -0.093 | 120.511
6.5 | 1.194 | 0.01 | -0.094 | 119.426
7 | 1.233 | 0.01045 | -0.094 | 118.06
7.5 | 1.267 | 0.01096 | -0.094 | 115.559
8 | 1.289 | 0.01154 | -0.094 | 111.705
8.5 | 1.302 | 0.01215 | -0.095 | 107.161
9 | 1.307 | 0.01232 | -0.095 | 106.015
9.5 | 1.302 | 0.01309 | -0.095 | 99.468
10 | 1.287 | 0.01392 | -0.095 | 92.441
10.5 | 1.263 | 0.01501 | -0.095 | 84.159
11 | 1.231 | 0.01605 | -0.095 | 76.689
11.5 | 1.191 | 0.0172 | -0.096 | 69.276
12 | 1.146 | 0.01809 | -0.096 | 63.368
12.5 | 1.095 | 0.01954 | -0.096 | 56.043
13 | 1.04 | 0.02093 | -0.096 | 49.714
13.5 | 0.983 | 0.02267 | -0.096 | 43.362
14 | 0.923 | 0.0248 | -0.095 | 37.232

## 108. Re 10M Mach 0.10 (2)
BIGFOIL.COM POLAR EXPORT
NACA63-610 a=0.6
NACA63-610 a=0.6 |  |  |  | Cl Max: | 1.8455 | at alpha= | 18.5 | deg
XFOIL ncrit=9 |  |  |  | L/D Max: | 175.183 | at alpha= | 2.5 | deg
Re: | 10000000 |  |  | Cd Min: | 0.07797 | at alpha= | 20 | deg
Mach: | 0.1 |  |  | Cl=0 at alpha= | -4.0942 | deg
|  |  |  | @ Cl=0.1, Cd= | 0.0049366
|  |  |  | @ Cl=0.4, Cd= | 0.0044434
|  |  |  | @ Cl=0.6, Cd= | 0.0040816
alpha (deg) | Cl | Cd | Cm | Cl/Cd
-16 | -1.1368 | 0.03808 | -0.0884 | -29.8529
-15 | -1.1803 | 0.0237 | -0.0919 | -49.8017
-14.5 | -1.1473 | 0.02031 | -0.0915 | -56.4894
-14 | -1.1086 | 0.01724 | -0.0912 | -64.3039
-13.5 | -1.0616 | 0.01531 | -0.091 | -69.3403
-13 | -1.0109 | 0.0139 | -0.0908 | -72.7266
-12.5 | -0.958 | 0.01285 | -0.0906 | -74.5525
-11 | -0.7941 | 0.01028 | -0.0904 | -77.2471
-10.5 | -0.7388 | 0.00948 | -0.0905 | -77.9325
-10 | -0.6824 | 0.0089 | -0.0905 | -76.6742
-9.5 | -0.6255 | 0.00846 | -0.0907 | -73.9362
-9 | -0.5683 | 0.00807 | -0.0908 | -70.4213
-8 | -0.4536 | 0.00722 | -0.0912 | -62.8255
-7.5 | -0.3961 | 0.00678 | -0.0915 | -58.4218
-7 | -0.3382 | 0.00646 | -0.0918 | -52.3529
-6.5 | -0.2802 | 0.00624 | -0.0921 | -44.9038
-6 | -0.222 | 0.00607 | -0.0925 | -36.5733
-5.5 | -0.1638 | 0.00584 | -0.0928 | -28.0479
-5 | -0.1057 | 0.00552 | -0.0932 | -19.1486
-4.5 | -0.0474 | 0.0053 | -0.0936 | -8.9434
-4 | 0.011 | 0.00513 | -0.0941 | 2.1442
-3.5 | 0.0694 | 0.00501 | -0.0945 | 13.8523
-3 | 0.1278 | 0.00487 | -0.095 | 26.2423
-2.5 | 0.1863 | 0.00472 | -0.0955 | 39.4703
-2 | 0.2447 | 0.00465 | -0.096 | 52.6237
-1.5 | 0.3031 | 0.00454 | -0.0965 | 66.7621
-1 | 0.3614 | 0.00447 | -0.097 | 80.8501
-0.5 | 0.4195 | 0.00443 | -0.0975 | 94.6953
0 | 0.4774 | 0.00434 | -0.0981 | 110
0.5 | 0.5352 | 0.0042 | -0.0987 | 127.4286
1.5 | 0.6501 | 0.00399 | -0.0999 | 162.9323
2 | 0.707 | 0.00417 | -0.1004 | 169.5444
2.5 | 0.7638 | 0.00436 | -0.1008 | 175.1835
3 | 0.8183 | 0.00494 | -0.101 | 165.6478
3.5 | 0.8707 | 0.00573 | -0.1009 | 151.9546
4 | 0.9238 | 0.00628 | -0.1009 | 147.1019
4.5 | 0.9729 | 0.00633 | -0.1 | 153.6967
5 | 1.0258 | 0.0069 | -0.0999 | 148.6667
5.5 | 1.0782 | 0.00747 | -0.0996 | 144.3373
6 | 1.1314 | 0.0079 | -0.0994 | 143.2152
6.5 | 1.1843 | 0.00832 | -0.0992 | 142.3438
7 | 1.2364 | 0.00876 | -0.0989 | 141.1416
7.5 | 1.2883 | 0.00919 | -0.0985 | 140.185
8 | 1.3389 | 0.00967 | -0.098 | 138.4592
8.5 | 1.388 | 0.01022 | -0.0972 | 135.8121
9 | 1.4355 | 0.01083 | -0.0962 | 132.5485
9.5 | 1.4818 | 0.01145 | -0.0949 | 129.4148
10 | 1.525 | 0.01218 | -0.0932 | 125.2053
10.5 | 1.5668 | 0.01287 | -0.0913 | 121.7405
11 | 1.6048 | 0.01359 | -0.0887 | 118.0868
11.5 | 1.6263 | 0.01447 | -0.0832 | 112.3912
12 | 1.6525 | 0.01547 | -0.0791 | 106.8197
12.5 | 1.6735 | 0.01702 | -0.0748 | 98.3255
13 | 1.6982 | 0.01851 | -0.0713 | 91.745
13.5 | 1.7194 | 0.02039 | -0.0678 | 84.3256
14 | 1.7422 | 0.02228 | -0.0648 | 78.1957
14.5 | 1.761 | 0.02457 | -0.0618 | 71.6728
15 | 1.7779 | 0.02715 | -0.0589 | 65.4843
15.5 | 1.7907 | 0.03021 | -0.056 | 59.2751
16 | 1.7931 | 0.03439 | -0.053 | 52.1402
16.5 | 1.8114 | 0.03731 | -0.0514 | 48.55
17 | 1.8109 | 0.04235 | -0.0494 | 42.7603
17.5 | 1.8302 | 0.04555 | -0.0486 | 40.18
18 | 1.8365 | 0.05038 | -0.0479 | 36.453
18.5 | 1.8455 | 0.05514 | -0.0476 | 33.4694
19 | 1.8351 | 0.06267 | -0.048 | 29.282
19.5 | 1.8352 | 0.06923 | -0.049 | 26.5087
20 | 1.8227 | 0.07797 | -0.0511 | 23.3769

## 109. Re 10M Mach 0.25 (1)
BIGFOIL.COM POLAR EXPORT
NACA63-610 a=0.6
NACA63-610 a=0.6 |  |  |  | Cl Max: | 1.295 | at alpha= | 8 | deg
JavaFoil+Calcfoil stall+Eppler ext transition |  |  |  | L/D Max: | 166.501 | at alpha= | 4 | deg
Re: | 10000000 |  |  | Cd Min: | 0.00498 | at alpha= | 0.5 | deg
Mach: | 0.25 |  |  | Cl=0 at alpha= | -4.069 | deg
|  |  |  | @ Cl=0.1, Cd= | 0.0059133
|  |  |  | @ Cl=0.4, Cd= | 0.005581
|  |  |  | @ Cl=0.6, Cd= | 0.0050305
alpha (deg) | Cl | Cd | Cm | Cl/Cd
-14.5 | -0.06 | 0.10291 | -0.04 | -0.583
-14 | -0.057 | 0.09774 | -0.04 | -0.585
-13.5 | -0.092 | 0.09649 | -0.039 | -0.956
-13 | -0.166 | 0.08808 | -0.04 | -1.886
-12.5 | -0.208 | 0.08222 | -0.04 | -2.532
-12 | -0.242 | 0.07867 | -0.04 | -3.08
-11.5 | -0.271 | 0.07478 | -0.04 | -3.621
-11 | -0.294 | 0.06977 | -0.041 | -4.211
-10.5 | -0.31 | 0.06723 | -0.04 | -4.618
-10 | -0.321 | 0.06184 | -0.041 | -5.192
-9.5 | -0.325 | 0.05915 | -0.04 | -5.488
-9 | -0.321 | 0.05563 | -0.04 | -5.775
-8.5 | -0.311 | 0.05169 | -0.041 | -6.025
-8 | -0.295 | 0.0476 | -0.044 | -6.205
-7.5 | -0.274 | 0.04244 | -0.05 | -6.463
-7 | -0.301 | 0.0068 | -0.086 | -44.319
-6.5 | -0.26 | 0.00663 | -0.086 | -39.161
-6 | -0.213 | 0.00647 | -0.087 | -32.909
-5.5 | -0.162 | 0.00633 | -0.087 | -25.589
-5 | -0.107 | 0.00619 | -0.087 | -17.351
-4.5 | -0.05 | 0.0061 | -0.088 | -8.276
-4 | 0.008 | 0.006 | -0.088 | 1.366
-3.5 | 0.068 | 0.00594 | -0.089 | 11.434
-3 | 0.128 | 0.00589 | -0.089 | 21.774
-2.5 | 0.189 | 0.00582 | -0.089 | 32.496
-2 | 0.25 | 0.0058 | -0.09 | 43.163
-1.5 | 0.312 | 0.00578 | -0.09 | 53.905
-1 | 0.373 | 0.00579 | -0.091 | 64.384
-0.5 | 0.435 | 0.00531 | -0.091 | 81.954
0 | 0.496 | 0.00504 | -0.091 | 98.388
0.5 | 0.556 | 0.00498 | -0.092 | 111.669
1 | 0.617 | 0.00505 | -0.092 | 122.1
1.5 | 0.677 | 0.00512 | -0.093 | 132.342
2 | 0.738 | 0.00523 | -0.093 | 141.027
2.5 | 0.795 | 0.00541 | -0.093 | 146.922
3 | 0.855 | 0.00572 | -0.094 | 149.367
3.5 | 0.914 | 0.00571 | -0.094 | 160.057
4 | 0.971 | 0.00583 | -0.095 | 166.501
4.5 | 1.027 | 0.00626 | -0.095 | 163.948
5 | 1.08 | 0.00833 | -0.095 | 129.733
5.5 | 1.131 | 0.00944 | -0.096 | 119.747
6 | 1.177 | 0.00994 | -0.096 | 118.439
6.5 | 1.218 | 0.01045 | -0.096 | 116.597
7 | 1.254 | 0.01098 | -0.096 | 114.222
7.5 | 1.282 | 0.01161 | -0.097 | 110.45
8 | 1.295 | 0.01224 | -0.097 | 105.805
8.5 | 1.295 | 0.01296 | -0.097 | 99.942
9 | 1.282 | 0.01328 | -0.097 | 96.52
9.5 | 1.252 | 0.01426 | -0.097 | 87.795
10 | 1.207 | 0.01554 | -0.097 | 77.684
10.5 | 1.146 | 0.01682 | -0.097 | 68.128
11 | 1.07 | 0.01832 | -0.097 | 58.441
11.5 | 0.98 | 0.02014 | -0.097 | 48.674
12 | 0.878 | 0.02249 | -0.097 | 39.068
12.5 | 0.776 | 0.02302 | -0.097 | 33.709
13 | 0.659 | 0.02609 | -0.096 | 25.276

## 110. Re 10M Mach 0.25 (2)
BIGFOIL.COM POLAR EXPORT
NACA63-610 a=0.6
NACA63-610 a=0.6 |  |  |  | Cl Max: | 1.7336 | at alpha= | 14.5 | deg
XFOIL ncrit=9 |  |  |  | L/D Max: | 180.342 | at alpha= | 2.5 | deg
Re: | 10000000 |  |  | Cd Min: | 0.17651 | at alpha= | -15.5 | deg
Mach: | 0.25 |  |  | Cl=0 at alpha= | -4.0812 | deg
|  |  |  | @ Cl=0.1, Cd= | 0.0049727
|  |  |  | @ Cl=0.4, Cd= | 0.0044768
|  |  |  | @ Cl=0.6, Cd= | 0.0040733
alpha (deg) | Cl | Cd | Cm | Cl/Cd
-15.5 | -0.4596 | 0.17651 | -0.0051 | -2.6038
-15 | -0.4591 | 0.16155 | -0.0108 | -2.8418
-14.5 | -0.4373 | 0.15598 | -0.0147 | -2.8036
-14 | -0.4197 | 0.14903 | -0.0188 | -2.8162
-13.5 | -0.4093 | 0.13972 | -0.0236 | -2.9294
-13 | -0.4153 | 0.12616 | -0.03 | -3.2919
-12.5 | -0.3985 | 0.11975 | -0.0338 | -3.3278
-12 | -0.4226 | 0.1038 | -0.042 | -4.0713
-11.5 | -0.542 | 0.07384 | -0.0608 | -7.3402
-11 | -0.5986 | 0.05932 | -0.0705 | -10.091
-10.5 | -0.7799 | 0.01419 | -0.1006 | -54.9612
-10 | -0.7239 | 0.01195 | -0.0998 | -60.5774
-9.5 | -0.6654 | 0.01023 | -0.099 | -65.044
-9 | -0.6045 | 0.0092 | -0.0983 | -65.7065
-8.5 | -0.5426 | 0.00854 | -0.0978 | -63.5363
-8 | -0.4805 | 0.0081 | -0.0973 | -59.321
-7.5 | -0.4191 | 0.00747 | -0.097 | -56.1044
-7 | -0.3577 | 0.00686 | -0.0968 | -52.1429
-6.5 | -0.2961 | 0.0065 | -0.0967 | -45.5538
-6 | -0.2346 | 0.00624 | -0.0967 | -37.5962
-5.5 | -0.1731 | 0.00601 | -0.0968 | -28.802
-5 | -0.1121 | 0.00569 | -0.0969 | -19.7012
-4.5 | -0.0511 | 0.0054 | -0.0971 | -9.463
-4 | 0.0099 | 0.00518 | -0.0974 | 1.9112
-3 | 0.1316 | 0.0049 | -0.0981 | 26.8571
-2.5 | 0.1922 | 0.00474 | -0.0985 | 40.5485
-2 | 0.2528 | 0.00466 | -0.099 | 54.2489
-1.5 | 0.3132 | 0.00456 | -0.0995 | 68.6842
-1 | 0.3736 | 0.00449 | -0.1 | 83.2071
-0.5 | 0.4337 | 0.00446 | -0.1005 | 97.2422
0 | 0.4936 | 0.00436 | -0.1011 | 113.211
0.5 | 0.5533 | 0.00423 | -0.1017 | 130.8038
1 | 0.6129 | 0.00403 | -0.1024 | 152.0844
1.5 | 0.6722 | 0.004 | -0.103 | 168.05
2 | 0.7312 | 0.00417 | -0.1035 | 175.3477
2.5 | 0.7899 | 0.00438 | -0.1039 | 180.3425
3 | 0.8463 | 0.00495 | -0.104 | 170.9697
3.5 | 0.8999 | 0.00582 | -0.1038 | 154.622
4.5 | 1.0048 | 0.00651 | -0.1025 | 154.3472
5 | 1.059 | 0.00714 | -0.102 | 148.3193
5.5 | 1.1133 | 0.00771 | -0.1015 | 144.3969
6 | 1.1681 | 0.00819 | -0.101 | 142.6252
6.5 | 1.2228 | 0.00864 | -0.1004 | 141.5278
7 | 1.2768 | 0.00911 | -0.0997 | 140.1537
7.5 | 1.3294 | 0.00964 | -0.0987 | 137.9046
8 | 1.381 | 0.01021 | -0.0975 | 135.2595
8.5 | 1.4298 | 0.01089 | -0.0958 | 131.2948
9 | 1.4767 | 0.0116 | -0.0937 | 127.3017
9.5 | 1.5195 | 0.01242 | -0.0909 | 122.343
10 | 1.5547 | 0.01319 | -0.0866 | 117.8696
10.5 | 1.579 | 0.01418 | -0.0809 | 111.354
11 | 1.6056 | 0.01549 | -0.0761 | 103.654
11.5 | 1.6319 | 0.01704 | -0.0718 | 95.7688
12 | 1.6593 | 0.01872 | -0.0679 | 88.6378
12.5 | 1.6789 | 0.02107 | -0.0635 | 79.682
13 | 1.6996 | 0.02352 | -0.0597 | 72.2619
13.5 | 1.7142 | 0.0266 | -0.0557 | 64.4436
14 | 1.7267 | 0.03005 | -0.0522 | 57.4609
14.5 | 1.7336 | 0.03421 | -0.0488 | 50.6752
15 | 1.7317 | 0.03957 | -0.0459 | 43.763
15.5 | 1.7247 | 0.04593 | -0.0437 | 37.5506
16 | 1.6935 | 0.05567 | -0.0428 | 30.4203
16.5 | 1.6925 | 0.06264 | -0.0432 | 27.0195
17 | 1.6598 | 0.07449 | -0.0457 | 22.2822
17.5 | 1.6452 | 0.08473 | -0.0489 | 19.417
18 | 1.6136 | 0.09837 | -0.0546 | 16.4034
18.5 | 1.58 | 0.11332 | -0.0622 | 13.9428
19 | 1.5405 | 0.13034 | -0.072 | 11.8191
19.5 | 1.5034 | 0.14778 | -0.083 | 10.1732

## 111. Re 10M Mach 0.50 (1)
BIGFOIL.COM POLAR EXPORT
NACA63-610 a=0.6
NACA63-610 a=0.6 |  |  |  | Cl Max: | 1.294 | at alpha= | 20 | deg
JavaFoil+Calcfoil stall+Eppler ext transition |  |  |  | L/D Max: | 167.419 | at alpha= | 3 | deg
Re: | 10000000 |  |  | Cd Min: | 0.00516 | at alpha= | 0.5 | deg
Mach: | 0.5 |  |  | Cl=0 at alpha= | -4.0714 | deg
|  |  |  | @ Cl=0.1, Cd= | 0.0061427
|  |  |  | @ Cl=0.4, Cd= | 0.0059675
|  |  |  | @ Cl=0.6, Cd= | 0.0051794
alpha (deg) | Cl | Cd | Cm | Cl/Cd
-20 | -0.877 | 0.14726 | -0.052 | -5.955
-19.5 | -0.848 | 0.1453 | -0.05 | -5.836
-19 | -0.82 | 0.13843 | -0.05 | -5.92
-18.5 | -0.793 | 0.13013 | -0.05 | -6.094
-18 | -0.766 | 0.12408 | -0.05 | -6.17
-17.5 | -0.739 | 0.12663 | -0.051 | -5.836
-17 | -0.71 | 0.12219 | -0.05 | -5.815
-16.5 | -0.683 | 0.11375 | -0.05 | -6.006
-16 | -0.656 | 0.10633 | -0.051 | -6.173
-15.5 | -0.63 | 0.09944 | -0.052 | -6.333
-15 | -0.605 | 0.09045 | -0.055 | -6.691
-14.5 | -0.572 | 0.1037 | -0.048 | -5.516
-14 | -0.545 | 0.095 | -0.049 | -5.734
-13.5 | -0.518 | 0.0869 | -0.05 | -5.964
-13 | -0.491 | 0.08097 | -0.051 | -6.069
-12.5 | -0.465 | 0.07451 | -0.053 | -6.243
-12 | -0.442 | 0.06461 | -0.059 | -6.838
-11.5 | -0.415 | 0.05969 | -0.061 | -6.959
-11 | -0.379 | 0.0742 | -0.046 | -5.106
-10.5 | -0.352 | 0.06634 | -0.047 | -5.304
-10 | -0.325 | 0.06037 | -0.05 | -5.387
-9.5 | -0.299 | 0.05505 | -0.053 | -5.425
-9 | -0.273 | 0.04889 | -0.058 | -5.588
-8.5 | -0.266 | 0.02335 | -0.08 | -11.378
-8 | -0.214 | 0.05249 | -0.045 | -4.085
-7.5 | -0.187 | 0.04943 | -0.045 | -3.782
-7 | -0.16 | 0.04558 | -0.047 | -3.506
-6.5 | -0.133 | 0.04144 | -0.05 | -3.206
-6 | -0.131 | 0.00688 | -0.097 | -18.986
-5.5 | -0.109 | 0.03938 | -0.045 | -2.758
-5 | -0.088 | 0.03426 | -0.055 | -2.569
-4.5 | -0.054 | 0.00643 | -0.098 | -8.351
-4 | 0.009 | 0.00627 | -0.099 | 1.418
-3.5 | 0.075 | 0.00618 | -0.099 | 12.064
-3 | 0.142 | 0.00608 | -0.099 | 23.345
-2.5 | 0.21 | 0.00602 | -0.1 | 34.926
-2 | 0.279 | 0.00598 | -0.1 | 46.682
-1.5 | 0.348 | 0.00596 | -0.101 | 58.334
-1 | 0.417 | 0.00597 | -0.101 | 69.794
-0.5 | 0.486 | 0.00571 | -0.102 | 85.086
0 | 0.554 | 0.00522 | -0.102 | 106.043
0.5 | 0.622 | 0.00516 | -0.103 | 120.539
1 | 0.689 | 0.00524 | -0.103 | 131.477
1.5 | 0.757 | 0.00538 | -0.103 | 140.702
2 | 0.824 | 0.00555 | -0.104 | 148.47
2.5 | 0.887 | 0.00544 | -0.104 | 163.016
3 | 0.953 | 0.00569 | -0.105 | 167.419
3.5 | 1.018 | 0.00717 | -0.105 | 142.003
4 | 1.079 | 0.00781 | -0.105 | 138.224
4.5 | 1.136 | 0.0089 | -0.106 | 127.647
5 | 1.188 | 0.01067 | -0.106 | 111.312
5.5 | 1.235 | 0.01133 | -0.106 | 108.995
6 | 1.268 | 0.01214 | -0.106 | 104.439
6.5 | 1.283 | 0.01305 | -0.106 | 98.299
7 | 1.262 | 0.01417 | -0.106 | 89.125
7.5 | 1.141 | 0.01574 | -0.106 | 72.449
8 | 0.776 | 0.01717 | -0.106 | 45.199
8.5 | 0.807 | 0.01723 | -0.107 | 46.837
9 | 0.835 | 0.01865 | -0.107 | 44.757
9.5 | 0.854 | 0.02199 | -0.106 | 38.831
10 | 0.894 | 0.02013 | -0.107 | 44.404
10.5 | 0.92 | 0.02227 | -0.107 | 41.32
11 | 0.934 | 0.02796 | -0.105 | 33.392
11.5 | 0.978 | 0.02421 | -0.108 | 40.377
12 | 0.999 | 0.02799 | -0.107 | 35.709
12.5 | 0.985 | 0.0429 | -0.101 | 22.956
13 | 0.911 | 0.09012 | -0.071 | 10.112
13.5 | 1.078 | 0.03347 | -0.107 | 32.196
14 | 1.043 | 0.05779 | -0.098 | 18.056
14.5 | 1.05 | 0.07079 | -0.094 | 14.839
15 | 1.009 | 0.10355 | -0.071 | 9.746
15.5 | 1.123 | 0.06528 | -0.099 | 17.205
16 | 1.162 | 0.06438 | -0.101 | 18.05
16.5 | 1.081 | 0.11658 | -0.07 | 9.276
17 | 1.233 | 0.05856 | -0.104 | 21.05
17.5 | 1.27 | 0.05811 | -0.106 | 21.851
18 | 1.276 | 0.07047 | -0.104 | 18.109
18.5 | 1.193 | 0.13781 | -0.079 | 8.658
19 | 1.234 | 0.13258 | -0.085 | 9.305
19.5 | 1.273 | 0.12891 | -0.09 | 9.876
20 | 1.294 | 0.13836 | -0.089 | 9.355

## 112. Re 10M Mach 0.50 (2)
BIGFOIL.COM POLAR EXPORT
NACA63-610 a=0.6
NACA63-610 a=0.6 |  |  |  | Cl Max: | 1.4926 | at alpha= | 8.5 | deg
XFOIL ncrit=9 |  |  |  | L/D Max: | 200.088 | at alpha= | 2.5 | deg
Re: | 10000000 |  |  | Cd Min: | 0.26415 | at alpha= | -20 | deg
Mach: | 0.5 |  |  | Cl=0 at alpha= | -4.0165 | deg
|  |  |  | @ Cl=0.1, Cd= | 0.0052609
|  |  |  | @ Cl=0.4, Cd= | 0.0046348
|  |  |  | @ Cl=0.6, Cd= | 0.0044275
alpha (deg) | Cl | Cd | Cm | Cl/Cd
-20 | -0.6816 | 0.26415 | 0.0446 | -2.5804
-19.5 | -0.6582 | 0.25595 | 0.0392 | -2.5716
-19 | -0.6347 | 0.24768 | 0.0339 | -2.5626
-18.5 | -0.6107 | 0.23955 | 0.0285 | -2.5494
-18 | -0.5885 | 0.2307 | 0.0232 | -2.5509
-17.5 | -0.565 | 0.22235 | 0.018 | -2.541
-17 | -0.5439 | 0.21262 | 0.0129 | -2.5581
-16.5 | -0.5196 | 0.20533 | 0.0078 | -2.5306
-16 | -0.4962 | 0.19737 | 0.0028 | -2.5141
-15.5 | -0.4728 | 0.18945 | -0.0022 | -2.4956
-15 | -0.4491 | 0.18197 | -0.0069 | -2.468
-14.5 | -0.4276 | 0.17356 | -0.0119 | -2.4637
-14 | -0.4068 | 0.16501 | -0.0167 | -2.4653
-13.5 | -0.3864 | 0.15669 | -0.0215 | -2.466
-13 | -0.3672 | 0.14804 | -0.0263 | -2.4804
-12.5 | -0.3522 | 0.13849 | -0.0313 | -2.5431
-12 | -0.3313 | 0.13113 | -0.0358 | -2.5265
-11.5 | -0.3127 | 0.12347 | -0.0403 | -2.5326
-11 | -0.2924 | 0.11648 | -0.0445 | -2.5103
-10 | -0.268 | 0.09954 | -0.0539 | -2.6924
-9.5 | -0.2582 | 0.09133 | -0.0585 | -2.8271
-9 | -0.2464 | 0.08408 | -0.0627 | -2.9305
-8.5 | -0.229 | 0.07812 | -0.0662 | -2.9314
-8 | -0.2221 | 0.07081 | -0.0703 | -3.1366
-7.5 | -0.2207 | 0.06346 | -0.0743 | -3.4778
-7 | -0.2356 | 0.05593 | -0.0779 | -4.2124
-6.5 | -0.2268 | 0.04608 | -0.0903 | -4.9219
-6 | -0.2068 | 0.03385 | -0.1039 | -6.1093
-5.5 | -0.1785 | 0.02137 | -0.1116 | -8.3528
-5 | -0.1366 | 0.01037 | -0.1144 | -13.1726
-4.5 | -0.0704 | 0.00675 | -0.1139 | -10.4296
-4 | 0.0024 | 0.00576 | -0.113 | 0.41667
-3.5 | 0.0753 | 0.00535 | -0.1126 | 14.0748
-3 | 0.1474 | 0.00509 | -0.1124 | 28.9587
-2.5 | 0.2186 | 0.00491 | -0.1124 | 44.5214
-2 | 0.2892 | 0.00476 | -0.1126 | 60.7563
-1.5 | 0.3592 | 0.00467 | -0.113 | 76.9165
-1 | 0.4288 | 0.00461 | -0.1135 | 93.0152
-0.5 | 0.498 | 0.00457 | -0.114 | 108.9716
0 | 0.5668 | 0.0045 | -0.1147 | 125.9556
0.5 | 0.6355 | 0.00435 | -0.1154 | 146.092
1 | 0.704 | 0.00414 | -0.1162 | 170.0483
1.5 | 0.7725 | 0.00409 | -0.1168 | 188.8753
2 | 0.8409 | 0.00424 | -0.1173 | 198.3255
2.5 | 0.9084 | 0.00454 | -0.1175 | 200.0881
3 | 0.9747 | 0.00498 | -0.1174 | 195.7229
3.5 | 1.0314 | 0.00621 | -0.116 | 166.087
4.5 | 1.1455 | 0.0079 | -0.1123 | 145
5 | 1.1981 | 0.0084 | -0.109 | 142.631
5.5 | 1.2578 | 0.00903 | -0.1066 | 139.2913
6 | 1.3154 | 0.00969 | -0.1036 | 135.7482
6.5 | 1.3686 | 0.01043 | -0.0995 | 131.2176
7 | 1.4009 | 0.01136 | -0.092 | 123.3187
7.5 | 1.4376 | 0.01263 | -0.0858 | 113.8242
8 | 1.472 | 0.0144 | -0.0794 | 102.2222
8.5 | 1.4926 | 0.01717 | -0.0719 | 86.9307
9 | 1.4831 | 0.02198 | -0.063 | 67.475
9.5 | 1.4614 | 0.02816 | -0.0548 | 51.8963
10 | 1.4379 | 0.03556 | -0.0482 | 40.4359
10.5 | 1.4099 | 0.04459 | -0.0443 | 31.6192
11 | 1.3741 | 0.05551 | -0.0437 | 24.7541
11.5 | 1.337 | 0.06803 | -0.0464 | 19.6531
12 | 1.2995 | 0.08226 | -0.0522 | 15.7975
12.5 | 1.2647 | 0.09785 | -0.0607 | 12.9249
13 | 1.2348 | 0.11432 | -0.071 | 10.8013
13.5 | 1.2108 | 0.13144 | -0.0824 | 9.2118

## 113. Re 12M Mach 0.00 (1)
BIGFOIL.COM POLAR EXPORT
NACA63-610 a=0.6
NACA63-610 a=0.6 |  |  |  | Cl Max: | 1.311 | at alpha= | 9 | deg
JavaFoil+Calcfoil stall+Eppler ext transition |  |  |  | L/D Max: | 159.057 | at alpha= | 4.5 | deg
Re: | 12000000 |  |  | Cd Min: | 0.005 | at alpha= | 0.5 | deg
Mach: | 0 |  |  | Cl=0 at alpha= | -4.0702 | deg
|  |  |  | @ Cl=0.1, Cd= | 0.0057831
|  |  |  | @ Cl=0.4, Cd= | 0.0054755
|  |  |  | @ Cl=0.6, Cd= | 0.0050136
alpha (deg) | Cl | Cd | Cm | Cl/Cd
-17 | -0.309 | 0.12777 | -0.038 | -2.416
-16.5 | -0.323 | 0.12117 | -0.038 | -2.667
-16 | -0.338 | 0.11583 | -0.038 | -2.917
-15.5 | -0.352 | 0.1094 | -0.038 | -3.221
-15 | -0.367 | 0.10463 | -0.038 | -3.505
-14.5 | -0.38 | 0.09864 | -0.039 | -3.857
-14 | -0.393 | 0.09353 | -0.039 | -4.205
-13.5 | -0.405 | 0.0899 | -0.039 | -4.504
-13 | -0.415 | 0.08459 | -0.039 | -4.903
-12.5 | -0.419 | 0.08155 | -0.038 | -5.132
-12 | -0.42 | 0.07705 | -0.039 | -5.447
-11.5 | -0.418 | 0.07241 | -0.039 | -5.774
-11 | -0.414 | 0.06715 | -0.04 | -6.163
-10.5 | -0.406 | 0.06346 | -0.04 | -6.397
-10 | -0.395 | 0.05932 | -0.041 | -6.655
-9.5 | -0.38 | 0.05524 | -0.043 | -6.881
-9 | -0.361 | 0.05164 | -0.044 | -6.997
-8.5 | -0.341 | 0.04585 | -0.049 | -7.435
-8 | -0.385 | 0.0069 | -0.082 | -55.775
-7.5 | -0.347 | 0.0067 | -0.083 | -51.781
-7 | -0.305 | 0.00653 | -0.083 | -46.721
-6.5 | -0.26 | 0.0064 | -0.084 | -40.596
-6 | -0.211 | 0.00623 | -0.084 | -33.82
-5.5 | -0.159 | 0.00615 | -0.084 | -25.883
-5 | -0.105 | 0.00604 | -0.085 | -17.396
-4.5 | -0.049 | 0.00596 | -0.085 | -8.256
-4 | 0.008 | 0.00587 | -0.085 | 1.359
-3.5 | 0.066 | 0.00583 | -0.086 | 11.303
-3 | 0.124 | 0.00575 | -0.086 | 21.637
-2.5 | 0.183 | 0.00571 | -0.087 | 32.124
-2 | 0.243 | 0.00571 | -0.087 | 42.466
-1.5 | 0.302 | 0.00568 | -0.087 | 53.127
-1 | 0.361 | 0.00569 | -0.088 | 63.507
-0.5 | 0.421 | 0.00536 | -0.088 | 78.607
0 | 0.48 | 0.00529 | -0.089 | 90.846
0.5 | 0.539 | 0.005 | -0.089 | 107.761
1 | 0.597 | 0.00501 | -0.089 | 119.101
1.5 | 0.656 | 0.00508 | -0.09 | 129.046
2 | 0.714 | 0.00525 | -0.09 | 136.134
2.5 | 0.77 | 0.00548 | -0.09 | 140.52
3 | 0.828 | 0.00573 | -0.091 | 144.521
3.5 | 0.885 | 0.00597 | -0.091 | 148.318
4 | 0.941 | 0.00621 | -0.092 | 151.655
4.5 | 0.996 | 0.00626 | -0.092 | 159.057
5 | 1.049 | 0.00663 | -0.092 | 158.173
5.5 | 1.1 | 0.00883 | -0.093 | 124.54
6 | 1.147 | 0.00924 | -0.093 | 124.026
6.5 | 1.19 | 0.00965 | -0.093 | 123.324
7 | 1.23 | 0.01006 | -0.094 | 122.283
7.5 | 1.265 | 0.01053 | -0.094 | 120.138
8 | 1.288 | 0.01107 | -0.094 | 116.321
8.5 | 1.304 | 0.01159 | -0.094 | 112.533
9 | 1.311 | 0.01218 | -0.095 | 107.619
9.5 | 1.309 | 0.01238 | -0.095 | 105.704
10 | 1.298 | 0.01323 | -0.095 | 98.113
10.5 | 1.279 | 0.01422 | -0.095 | 89.886
11 | 1.252 | 0.01517 | -0.095 | 82.492
11.5 | 1.217 | 0.0162 | -0.095 | 75.136
12 | 1.177 | 0.01735 | -0.095 | 67.872
12.5 | 1.133 | 0.01834 | -0.096 | 61.784
13 | 1.084 | 0.01978 | -0.095 | 54.805
13.5 | 1.03 | 0.02196 | -0.095 | 46.923
14 | 0.979 | 0.02318 | -0.095 | 42.231

## 114. Re 12M Mach 0.00 (2)
BIGFOIL.COM POLAR EXPORT
NACA63-610 a=0.6
NACA63-610 a=0.6 |  |  |  | Cl Max: | 1.8952 | at alpha= | 19.5 | deg
XFOIL ncrit=9 |  |  |  | L/D Max: | 170.856 | at alpha= | 2.5 | deg
Re: | 12000000 |  |  | Cd Min: | 0.06438 | at alpha= | 20 | deg
Mach: | 0 |  |  | Cl=0 at alpha= | -4.095 | deg
|  |  |  | @ Cl=0.1, Cd= | 0.0047753
|  |  |  | @ Cl=0.4, Cd= | 0.0043971
|  |  |  | @ Cl=0.6, Cd= | 0.0041164
alpha (deg) | Cl | Cd | Cm | Cl/Cd
-17.5 | -1.3071 | 0.03214 | -0.0925 | -40.6689
-17 | -1.3328 | 0.02736 | -0.0899 | -48.7135
-16.5 | -1.3107 | 0.02423 | -0.0892 | -54.0941
-16 | -1.2766 | 0.0219 | -0.0888 | -58.2922
-15 | -1.1969 | 0.01758 | -0.0882 | -68.083
-14.5 | -1.1519 | 0.0158 | -0.0881 | -72.9051
-14 | -1.1048 | 0.01418 | -0.088 | -77.9126
-13.5 | -1.0542 | 0.0131 | -0.088 | -80.4733
-13 | -1.0021 | 0.01222 | -0.088 | -82.0049
-12.5 | -0.9489 | 0.01147 | -0.0881 | -82.7289
-12 | -0.895 | 0.0108 | -0.0882 | -82.8704
-11.5 | -0.8406 | 0.01018 | -0.0884 | -82.5737
-11 | -0.7863 | 0.00943 | -0.0885 | -83.3828
-10.5 | -0.7314 | 0.00878 | -0.0887 | -83.303
-10 | -0.6757 | 0.00831 | -0.089 | -81.3117
-9.5 | -0.6195 | 0.00792 | -0.0892 | -78.2197
-9 | -0.563 | 0.00756 | -0.0895 | -74.4709
-8.5 | -0.5064 | 0.00723 | -0.0898 | -70.0415
-8 | -0.4495 | 0.00691 | -0.0902 | -65.0507
-7.5 | -0.3926 | 0.00647 | -0.0905 | -60.6801
-7 | -0.3354 | 0.00617 | -0.0909 | -54.3598
-6.5 | -0.2779 | 0.00596 | -0.0913 | -46.6275
-6 | -0.2202 | 0.00578 | -0.0917 | -38.0969
-5 | -0.1048 | 0.00536 | -0.0925 | -19.5522
-4.5 | -0.0469 | 0.00512 | -0.093 | -9.1602
-4 | 0.011 | 0.00495 | -0.0934 | 2.2222
-3.5 | 0.069 | 0.00485 | -0.0939 | 14.2268
-3 | 0.1271 | 0.00471 | -0.0944 | 26.9851
-2.5 | 0.1851 | 0.00459 | -0.0949 | 40.3268
-1.5 | 0.3011 | 0.00443 | -0.0959 | 67.9684
-1 | 0.359 | 0.00439 | -0.0964 | 81.7768
-0.5 | 0.4167 | 0.0044 | -0.097 | 94.7045
0 | 0.4743 | 0.00433 | -0.0975 | 109.5381
0.5 | 0.5318 | 0.00423 | -0.0981 | 125.721
1.5 | 0.6459 | 0.00404 | -0.0993 | 159.8762
2 | 0.7023 | 0.00423 | -0.0998 | 166.0284
2.5 | 0.7586 | 0.00444 | -0.1002 | 170.8559
3 | 0.8116 | 0.0052 | -0.1003 | 156.0769
3.5 | 0.8651 | 0.00578 | -0.1004 | 149.6713
4 | 0.9182 | 0.00634 | -0.1004 | 144.8265
4.5 | 0.9712 | 0.00676 | -0.1004 | 143.6686
5 | 1.0209 | 0.00673 | -0.0996 | 151.6939
5.5 | 1.0737 | 0.00722 | -0.0995 | 148.7119
6 | 1.1267 | 0.00764 | -0.0994 | 147.4738
6.5 | 1.1797 | 0.00801 | -0.0993 | 147.2784
7 | 1.2319 | 0.00843 | -0.0992 | 146.1329
7.5 | 1.2835 | 0.00885 | -0.0989 | 145.0282
8 | 1.3345 | 0.00928 | -0.0985 | 143.8039
8.5 | 1.3838 | 0.0098 | -0.098 | 141.2041
9 | 1.4318 | 0.01038 | -0.0972 | 137.9383
9.5 | 1.4788 | 0.01095 | -0.0962 | 135.0502
10 | 1.5234 | 0.01162 | -0.0949 | 131.1015
10.5 | 1.5673 | 0.01223 | -0.0935 | 128.1521
11 | 1.6088 | 0.01289 | -0.0918 | 124.8099
11.5 | 1.643 | 0.0137 | -0.0887 | 119.927
12 | 1.6657 | 0.01446 | -0.0836 | 115.1936
12.5 | 1.6838 | 0.01585 | -0.0785 | 106.2334
13 | 1.7083 | 0.01716 | -0.0749 | 99.5513
13.5 | 1.7298 | 0.01881 | -0.0713 | 91.9617
14 | 1.7529 | 0.02048 | -0.0682 | 85.5908
14.5 | 1.7737 | 0.02244 | -0.0652 | 79.0419
15 | 1.794 | 0.02454 | -0.0624 | 73.1051
15.5 | 1.8169 | 0.02654 | -0.0602 | 68.4589
16 | 1.8232 | 0.03003 | -0.057 | 60.7126
16.5 | 1.8453 | 0.03227 | -0.0553 | 57.1831
17 | 1.8513 | 0.03617 | -0.053 | 51.1833
17.5 | 1.8703 | 0.039 | -0.0518 | 47.9564
18 | 1.8814 | 0.04281 | -0.0505 | 43.9477
18.5 | 1.8913 | 0.04691 | -0.0497 | 40.3176
19 | 1.8899 | 0.0526 | -0.049 | 35.9297
19.5 | 1.8952 | 0.05775 | -0.049 | 32.8173
20 | 1.8916 | 0.06438 | -0.0496 | 29.3818

## 115. Re 12M Mach 0.10 (1)
BIGFOIL.COM POLAR EXPORT
NACA63-610 a=0.6
NACA63-610 a=0.6 |  |  |  | Cl Max: | 1.308 | at alpha= | 9 | deg
JavaFoil+Calcfoil stall+Eppler ext transition |  |  |  | L/D Max: | 159.948 | at alpha= | 4.5 | deg
Re: | 12000000 |  |  | Cd Min: | 0.00499 | at alpha= | 0.5 | deg
Mach: | 0.1 |  |  | Cl=0 at alpha= | -4.0702 | deg
|  |  |  | @ Cl=0.1, Cd= | 0.0057869
|  |  |  | @ Cl=0.4, Cd= | 0.0054965
|  |  |  | @ Cl=0.6, Cd= | 0.00502
alpha (deg) | Cl | Cd | Cm | Cl/Cd
-16.5 | -0.282 | 0.12131 | -0.038 | -2.324
-16 | -0.299 | 0.11587 | -0.038 | -2.576
-15.5 | -0.315 | 0.11114 | -0.038 | -2.837
-15 | -0.332 | 0.10497 | -0.039 | -3.164
-14.5 | -0.349 | 0.09919 | -0.039 | -3.513
-14 | -0.364 | 0.0948 | -0.039 | -3.841
-13.5 | -0.379 | 0.08949 | -0.039 | -4.232
-13 | -0.392 | 0.08504 | -0.039 | -4.605
-12.5 | -0.398 | 0.08142 | -0.039 | -4.893
-12 | -0.402 | 0.07698 | -0.039 | -5.226
-11.5 | -0.403 | 0.07281 | -0.039 | -5.541
-11 | -0.401 | 0.06872 | -0.039 | -5.841
-10.5 | -0.396 | 0.06412 | -0.04 | -6.178
-10 | -0.387 | 0.05996 | -0.04 | -6.454
-9.5 | -0.374 | 0.05574 | -0.042 | -6.712
-9 | -0.357 | 0.05224 | -0.043 | -6.835
-8.5 | -0.337 | 0.04723 | -0.047 | -7.137
-8 | -0.383 | 0.00696 | -0.083 | -55.029
-7.5 | -0.346 | 0.00675 | -0.083 | -51.296
-7 | -0.305 | 0.00658 | -0.084 | -46.35
-6.5 | -0.26 | 0.00641 | -0.084 | -40.57
-6 | -0.211 | 0.00628 | -0.084 | -33.66
-5.5 | -0.16 | 0.00616 | -0.085 | -25.919
-5 | -0.105 | 0.00605 | -0.085 | -17.44
-4.5 | -0.049 | 0.00598 | -0.085 | -8.265
-4 | 0.008 | 0.0059 | -0.086 | 1.357
-3.5 | 0.066 | 0.00581 | -0.086 | 11.394
-3 | 0.125 | 0.00577 | -0.087 | 21.672
-2.5 | 0.184 | 0.00571 | -0.087 | 32.266
-2 | 0.244 | 0.00571 | -0.087 | 42.73
-1.5 | 0.303 | 0.00569 | -0.088 | 53.305
-1 | 0.363 | 0.0057 | -0.088 | 63.694
-0.5 | 0.423 | 0.00537 | -0.089 | 78.789
0 | 0.483 | 0.0053 | -0.089 | 90.983
0.5 | 0.541 | 0.00499 | -0.089 | 108.566
1 | 0.6 | 0.00502 | -0.09 | 119.637
1.5 | 0.659 | 0.00513 | -0.09 | 128.54
2 | 0.718 | 0.00524 | -0.09 | 137.117
2.5 | 0.774 | 0.00551 | -0.091 | 140.401
3 | 0.832 | 0.00573 | -0.091 | 145.137
3.5 | 0.89 | 0.006 | -0.092 | 148.198
4 | 0.946 | 0.00622 | -0.092 | 152.119
4.5 | 1 | 0.00625 | -0.092 | 159.948
5 | 1.054 | 0.00671 | -0.093 | 156.97
5.5 | 1.105 | 0.00889 | -0.093 | 124.279
6 | 1.152 | 0.00931 | -0.093 | 123.695
6.5 | 1.195 | 0.00972 | -0.094 | 122.916
7 | 1.235 | 0.01014 | -0.094 | 121.802
7.5 | 1.268 | 0.01064 | -0.094 | 119.178
8 | 1.291 | 0.01118 | -0.095 | 115.405
8.5 | 1.304 | 0.01176 | -0.095 | 110.865
9 | 1.308 | 0.01237 | -0.095 | 105.771
9.5 | 1.303 | 0.01263 | -0.095 | 103.217
10 | 1.289 | 0.01343 | -0.095 | 95.976
10.5 | 1.265 | 0.01447 | -0.095 | 87.444
11 | 1.233 | 0.01546 | -0.096 | 79.749
11.5 | 1.193 | 0.0166 | -0.096 | 71.882
12 | 1.148 | 0.01749 | -0.096 | 65.653
12.5 | 1.097 | 0.01882 | -0.096 | 58.28
13 | 1.041 | 0.02034 | -0.096 | 51.204
13.5 | 0.984 | 0.02206 | -0.096 | 44.587
14 | 0.923 | 0.02452 | -0.095 | 37.642

## 116. Re 12M Mach 0.10 (2)
BIGFOIL.COM POLAR EXPORT
NACA63-610 a=0.6
NACA63-610 a=0.6 |  |  |  | Cl Max: | 1.8808 | at alpha= | 18.5 | deg
XFOIL ncrit=9 |  |  |  | L/D Max: | 171.914 | at alpha= | 2.5 | deg
Re: | 12000000 |  |  | Cd Min: | 0.07101 | at alpha= | 20 | deg
Mach: | 0.1 |  |  | Cl=0 at alpha= | -4.0925 | deg
|  |  |  | @ Cl=0.1, Cd= | 0.0047816
|  |  |  | @ Cl=0.4, Cd= | 0.0043967
|  |  |  | @ Cl=0.6, Cd= | 0.0041224
alpha (deg) | Cl | Cd | Cm | Cl/Cd
-16.5 | -1.1903 | 0.03736 | -0.0898 | -31.8603
-16 | -0.9675 | 0.06758 | -0.0652 | -14.3164
-14 | -1.1121 | 0.01662 | -0.0912 | -66.9134
-13.5 | -1.0647 | 0.01469 | -0.0909 | -72.4779
-13 | -1.0142 | 0.01321 | -0.0907 | -76.7752
-12.5 | -0.9611 | 0.01214 | -0.0905 | -79.168
-12 | -0.9066 | 0.01131 | -0.0904 | -80.1592
-11.5 | -0.8513 | 0.01058 | -0.0904 | -80.4631
-11 | -0.7955 | 0.00995 | -0.0904 | -79.9497
-10.5 | -0.7399 | 0.00913 | -0.0904 | -81.0405
-10 | -0.6837 | 0.00852 | -0.0905 | -80.2465
-9.5 | -0.6267 | 0.00807 | -0.0906 | -77.658
-8 | -0.4541 | 0.00704 | -0.0912 | -64.5028
-7.5 | -0.3966 | 0.00656 | -0.0914 | -60.4573
-7 | -0.3388 | 0.00622 | -0.0917 | -54.4695
-6.5 | -0.2807 | 0.00599 | -0.0921 | -46.8614
-6 | -0.2224 | 0.0058 | -0.0924 | -38.3448
-5 | -0.1059 | 0.00538 | -0.0932 | -19.684
-4.5 | -0.0476 | 0.00513 | -0.0936 | -9.2788
-4 | 0.0108 | 0.00496 | -0.094 | 2.1774
-3.5 | 0.0692 | 0.00485 | -0.0945 | 14.268
-3 | 0.1277 | 0.00472 | -0.095 | 27.0551
-2.5 | 0.1861 | 0.0046 | -0.0955 | 40.4565
-1.5 | 0.303 | 0.00443 | -0.0965 | 68.3973
-1 | 0.3612 | 0.00439 | -0.097 | 82.2779
-0.5 | 0.4192 | 0.0044 | -0.0975 | 95.2727
0 | 0.4772 | 0.00433 | -0.0981 | 110.2079
0.5 | 0.535 | 0.00423 | -0.0986 | 126.4775
1.5 | 0.6498 | 0.00404 | -0.0999 | 160.8416
2 | 0.7066 | 0.00423 | -0.1004 | 167.0449
2.5 | 0.7633 | 0.00444 | -0.1008 | 171.9144
3 | 0.8166 | 0.0052 | -0.1008 | 157.0385
3.5 | 0.8704 | 0.00579 | -0.1009 | 150.3282
4 | 0.9238 | 0.00636 | -0.1009 | 145.2516
4.5 | 0.977 | 0.00679 | -0.1008 | 143.8881
5 | 1.0269 | 0.00678 | -0.1 | 151.4602
5.5 | 1.0802 | 0.00726 | -0.0999 | 148.7879
6 | 1.1334 | 0.00769 | -0.0997 | 147.3862
6.5 | 1.1868 | 0.00807 | -0.0996 | 147.0632
7 | 1.2394 | 0.00848 | -0.0994 | 146.1557
7.5 | 1.2912 | 0.00893 | -0.099 | 144.5913
8 | 1.3426 | 0.00936 | -0.0986 | 143.4402
8.5 | 1.3922 | 0.0099 | -0.0979 | 140.6263
9 | 1.4402 | 0.0105 | -0.0969 | 137.1619
9.5 | 1.4869 | 0.01111 | -0.0957 | 133.8344
10 | 1.5317 | 0.01178 | -0.0943 | 130.0255
10.5 | 1.5753 | 0.01241 | -0.0926 | 126.938
11 | 1.6154 | 0.01314 | -0.0904 | 122.9376
11.5 | 1.6398 | 0.01402 | -0.0853 | 116.9615
12 | 1.665 | 0.01491 | -0.0808 | 111.67
12.5 | 1.6848 | 0.01641 | -0.0761 | 102.6691
13 | 1.7091 | 0.01786 | -0.0725 | 95.6943
13.5 | 1.7296 | 0.01972 | -0.0688 | 87.7079
14 | 1.7529 | 0.02151 | -0.0657 | 81.4923
14.5 | 1.7733 | 0.02364 | -0.0627 | 75.0127
15 | 1.7927 | 0.02595 | -0.0599 | 69.0829
15.5 | 1.815 | 0.02813 | -0.0577 | 64.5219
16 | 1.8184 | 0.03205 | -0.0544 | 56.7363
16.5 | 1.8403 | 0.03452 | -0.0528 | 53.3111
17 | 1.8437 | 0.03893 | -0.0505 | 47.3594
17.5 | 1.8627 | 0.04201 | -0.0495 | 44.3394
18 | 1.8712 | 0.04638 | -0.0484 | 40.345
18.5 | 1.8808 | 0.05085 | -0.0478 | 36.9872
19 | 1.8754 | 0.0574 | -0.0476 | 32.6725
19.5 | 1.8773 | 0.06341 | -0.048 | 29.6057
20 | 1.8699 | 0.07101 | -0.0493 | 26.3329

## 117. Re 12M Mach 0.25 (1)
BIGFOIL.COM POLAR EXPORT
NACA63-610 a=0.6
NACA63-610 a=0.6 |  |  |  | Cl Max: | 1.297 | at alpha= | 8 | deg
JavaFoil+Calcfoil stall+Eppler ext transition |  |  |  | L/D Max: | 163.281 | at alpha= | 4 | deg
Re: | 12000000 |  |  | Cd Min: | 0.00505 | at alpha= | 0.5 | deg
Mach: | 0.25 |  |  | Cl=0 at alpha= | -4.069 | deg
|  |  |  | @ Cl=0.1, Cd= | 0.005848
|  |  |  | @ Cl=0.4, Cd= | 0.0057387
|  |  |  | @ Cl=0.6, Cd= | 0.0050572
alpha (deg) | Cl | Cd | Cm | Cl/Cd
-12.5 | -0.208 | 0.08212 | -0.04 | -2.535
-12 | -0.242 | 0.07802 | -0.04 | -3.106
-11.5 | -0.271 | 0.07391 | -0.04 | -3.665
-11 | -0.294 | 0.06877 | -0.041 | -4.273
-10.5 | -0.311 | 0.0663 | -0.04 | -4.684
-10 | -0.321 | 0.06125 | -0.041 | -5.244
-9.5 | -0.325 | 0.05872 | -0.041 | -5.53
-9 | -0.321 | 0.05526 | -0.041 | -5.816
-8.5 | -0.312 | 0.0505 | -0.043 | -6.178
-8 | -0.296 | 0.04702 | -0.045 | -6.288
-7.5 | -0.337 | 0.00702 | -0.086 | -47.982
-7 | -0.301 | 0.00675 | -0.086 | -44.642
-6.5 | -0.26 | 0.00653 | -0.086 | -39.812
-6 | -0.213 | 0.00639 | -0.087 | -33.325
-5.5 | -0.162 | 0.00626 | -0.087 | -25.866
-5 | -0.107 | 0.00611 | -0.087 | -17.6
-4.5 | -0.05 | 0.00601 | -0.088 | -8.399
-4 | 0.008 | 0.00592 | -0.088 | 1.384
-3.5 | 0.068 | 0.00588 | -0.089 | 11.554
-3 | 0.128 | 0.00582 | -0.089 | 22.053
-2.5 | 0.189 | 0.00576 | -0.089 | 32.835
-2 | 0.25 | 0.00575 | -0.09 | 43.581
-1.5 | 0.312 | 0.00572 | -0.09 | 54.457
-1 | 0.373 | 0.00573 | -0.091 | 65.151
-0.5 | 0.435 | 0.00575 | -0.091 | 75.669
0 | 0.496 | 0.00511 | -0.091 | 97.014
0.5 | 0.556 | 0.00505 | -0.092 | 110.108
1 | 0.617 | 0.00506 | -0.092 | 121.841
1.5 | 0.677 | 0.00517 | -0.093 | 131.054
2 | 0.738 | 0.00531 | -0.093 | 138.969
2.5 | 0.795 | 0.00557 | -0.093 | 142.751
3 | 0.855 | 0.00585 | -0.094 | 146.025
3.5 | 0.914 | 0.00613 | -0.094 | 149.088
4 | 0.971 | 0.00595 | -0.095 | 163.281
4.5 | 1.027 | 0.00641 | -0.095 | 160.245
5 | 1.081 | 0.00829 | -0.095 | 130.289
5.5 | 1.132 | 0.0092 | -0.096 | 122.965
6 | 1.178 | 0.0097 | -0.096 | 121.468
6.5 | 1.219 | 0.01013 | -0.096 | 120.404
7 | 1.256 | 0.01065 | -0.096 | 117.904
7.5 | 1.284 | 0.01125 | -0.097 | 114.191
8 | 1.297 | 0.01185 | -0.097 | 109.453
8.5 | 1.297 | 0.01254 | -0.097 | 103.408
9 | 1.283 | 0.01326 | -0.097 | 96.759
9.5 | 1.254 | 0.01376 | -0.097 | 91.16
10 | 1.209 | 0.01497 | -0.098 | 80.731
10.5 | 1.148 | 0.01621 | -0.098 | 70.84
11 | 1.072 | 0.01761 | -0.098 | 60.884
11.5 | 0.983 | 0.01928 | -0.097 | 50.963
12 | 0.881 | 0.0215 | -0.097 | 40.977
12.5 | 0.776 | 0.02274 | -0.097 | 34.103
13 | 0.657 | 0.02638 | -0.096 | 24.92

## 118. Re 12M Mach 0.25 (2)
BIGFOIL.COM POLAR EXPORT
NACA63-610 a=0.6
NACA63-610 a=0.6 |  |  |  | Cl Max: | 1.7578 | at alpha= | 15.5 | deg
XFOIL ncrit=9 |  |  |  | L/D Max: | 177.815 | at alpha= | 2.5 | deg
Re: | 12000000 |  |  | Cd Min: | 0.18446 | at alpha= | -16 | deg
Mach: | 0.25 |  |  | Cl=0 at alpha= | -4.0795 | deg
|  |  |  | @ Cl=0.1, Cd= | 0.0048095
|  |  |  | @ Cl=0.4, Cd= | 0.00441
|  |  |  | @ Cl=0.6, Cd= | 0.0041322
alpha (deg) | Cl | Cd | Cm | Cl/Cd
-16 | -0.4768 | 0.18446 | -0.0009 | -2.5848
-15 | -0.4618 | 0.16032 | -0.0113 | -2.8805
-14 | -0.4453 | 0.14033 | -0.0218 | -3.1732
-13.5 | -0.4323 | 0.13248 | -0.0263 | -3.2631
-13 | -0.4215 | 0.1242 | -0.0309 | -3.3937
-12.5 | -0.4283 | 0.11208 | -0.0374 | -3.8214
-12 | -0.4691 | 0.09421 | -0.0475 | -4.9793
-11 | -0.8381 | 0.01578 | -0.1015 | -53.1115
-10.5 | -0.7866 | 0.01262 | -0.1007 | -62.3296
-10 | -0.7278 | 0.01096 | -0.0998 | -66.4051
-9.5 | -0.6669 | 0.0098 | -0.099 | -68.051
-9 | -0.6062 | 0.00869 | -0.0983 | -69.7583
-8.5 | -0.5441 | 0.00807 | -0.0977 | -67.4226
-8 | -0.4818 | 0.00762 | -0.0973 | -63.2283
-7.5 | -0.4198 | 0.00721 | -0.097 | -58.2247
-7 | -0.3584 | 0.00662 | -0.0968 | -54.139
-6.5 | -0.2967 | 0.00621 | -0.0966 | -47.7778
-6 | -0.2351 | 0.00595 | -0.0966 | -39.5126
-5.5 | -0.1736 | 0.00575 | -0.0967 | -30.1913
-5 | -0.1123 | 0.00555 | -0.0969 | -20.2342
-4.5 | -0.0513 | 0.00523 | -0.0971 | -9.8088
-4 | 0.0097 | 0.00502 | -0.0974 | 1.9323
-3.5 | 0.0706 | 0.00487 | -0.0977 | 14.4969
-2.5 | 0.1921 | 0.00462 | -0.0985 | 41.5801
-2 | 0.2527 | 0.00453 | -0.099 | 55.7837
-1.5 | 0.3132 | 0.00445 | -0.0995 | 70.382
-1 | 0.3734 | 0.00441 | -0.1 | 84.6712
-0.5 | 0.4335 | 0.00441 | -0.1005 | 98.2993
0 | 0.4934 | 0.00434 | -0.1011 | 113.6866
0.5 | 0.5532 | 0.00425 | -0.1017 | 130.1647
1 | 0.6128 | 0.0041 | -0.1024 | 149.4634
1.5 | 0.6719 | 0.00404 | -0.103 | 166.3119
2 | 0.7308 | 0.00422 | -0.1034 | 173.1754
2.5 | 0.7895 | 0.00444 | -0.1039 | 177.8153
3 | 0.8444 | 0.0052 | -0.1038 | 162.3846
3.5 | 0.8995 | 0.00587 | -0.1037 | 153.2368
4.5 | 1.0093 | 0.00698 | -0.1033 | 144.5989
5 | 1.0604 | 0.00699 | -0.1022 | 151.7024
5.5 | 1.1154 | 0.00751 | -0.1018 | 148.522
6 | 1.1706 | 0.00797 | -0.1014 | 146.8758
6.5 | 1.2257 | 0.0084 | -0.1009 | 145.9167
7 | 1.2803 | 0.00883 | -0.1002 | 144.9943
7.5 | 1.3337 | 0.00933 | -0.0993 | 142.9475
8 | 1.3855 | 0.0099 | -0.0981 | 139.9495
8.5 | 1.4353 | 0.01055 | -0.0966 | 136.0474
9 | 1.4829 | 0.01125 | -0.0946 | 131.8133
9.5 | 1.5286 | 0.01197 | -0.0923 | 127.7026
10 | 1.5706 | 0.01274 | -0.0893 | 123.281
10.5 | 1.5943 | 0.01361 | -0.083 | 117.1418
11 | 1.6188 | 0.01486 | -0.0777 | 108.9367
11.5 | 1.6445 | 0.01635 | -0.0731 | 100.581
12 | 1.6724 | 0.01793 | -0.0691 | 93.2738
12.5 | 1.6904 | 0.0203 | -0.0644 | 83.2709
13 | 1.7109 | 0.02271 | -0.0604 | 75.3369
13.5 | 1.7241 | 0.02584 | -0.0562 | 66.7221
14 | 1.7356 | 0.0293 | -0.0525 | 59.2355
14.5 | 1.7434 | 0.03332 | -0.0491 | 52.3229
15 | 1.7488 | 0.03791 | -0.0462 | 46.1303
15.5 | 1.7578 | 0.04252 | -0.0442 | 41.3405
16 | 1.7302 | 0.05141 | -0.0425 | 33.6549
16.5 | 1.7315 | 0.05779 | -0.0422 | 29.9619
17 | 1.7016 | 0.06873 | -0.0438 | 24.7577
17.5 | 1.6882 | 0.07832 | -0.0462 | 21.5552
18 | 1.658 | 0.09118 | -0.051 | 18.1838
18.5 | 1.6243 | 0.10559 | -0.0576 | 15.3831
19 | 1.5857 | 0.12178 | -0.0664 | 13.021
19.5 | 1.5504 | 0.13824 | -0.0763 | 11.2153
20 | 1.5123 | 0.15603 | -0.0879 | 9.6924

## 119. Re 12M Mach 0.50 (1)
BIGFOIL.COM POLAR EXPORT
NACA63-610 a=0.6
NACA63-610 a=0.6 |  |  |  | Cl Max: | 1.284 | at alpha= | 6.5 | deg
JavaFoil+Calcfoil stall+Eppler ext transition |  |  |  | L/D Max: | 164.441 | at alpha= | 3 | deg
Re: | 12000000 |  |  | Cd Min: | 0.00524 | at alpha= | 0.5 | deg
Mach: | 0.5 |  |  | Cl=0 at alpha= | -4.0714 | deg
|  |  |  | @ Cl=0.1, Cd= | 0.0060764
|  |  |  | @ Cl=0.4, Cd= | 0.0059301
|  |  |  | @ Cl=0.6, Cd= | 0.0052497
alpha (deg) | Cl | Cd | Cm | Cl/Cd
-20 | -0.878 | 0.1438 | -0.053 | -6.109
-19.5 | -0.849 | 0.14249 | -0.051 | -5.957
-19 | -0.821 | 0.13612 | -0.05 | -6.029
-18.5 | -0.794 | 0.12721 | -0.051 | -6.244
-18 | -0.767 | 0.12155 | -0.051 | -6.31
-17.5 | -0.74 | 0.12461 | -0.051 | -5.935
-17 | -0.711 | 0.12069 | -0.05 | -5.892
-16.5 | -0.684 | 0.11217 | -0.051 | -6.099
-16 | -0.658 | 0.10414 | -0.052 | -6.319
-15.5 | -0.632 | 0.09658 | -0.054 | -6.541
-15 | -0.609 | 0.08647 | -0.057 | -7.038
-14.5 | -0.572 | 0.10133 | -0.048 | -5.645
-14 | -0.545 | 0.0938 | -0.049 | -5.812
-13.5 | -0.519 | 0.08535 | -0.051 | -6.079
-13 | -0.492 | 0.07949 | -0.052 | -6.192
-12.5 | -0.466 | 0.07261 | -0.055 | -6.424
-12 | -0.446 | 0.06016 | -0.062 | -7.409
-11.5 | -0.421 | 0.05385 | -0.065 | -7.811
-11 | -0.379 | 0.07312 | -0.046 | -5.182
-10.5 | -0.352 | 0.06606 | -0.048 | -5.329
-10 | -0.325 | 0.06007 | -0.05 | -5.417
-9.5 | -0.299 | 0.05399 | -0.054 | -5.545
-9 | -0.275 | 0.04619 | -0.061 | -5.957
-8.5 | -0.296 | 0.00782 | -0.093 | -37.781
-8 | -0.214 | 0.05221 | -0.046 | -4.107
-7.5 | -0.187 | 0.04883 | -0.045 | -3.829
-7 | -0.16 | 0.04527 | -0.047 | -3.532
-6.5 | -0.133 | 0.04104 | -0.051 | -3.239
-6 | -0.131 | 0.00678 | -0.097 | -19.252
-5.5 | -0.109 | 0.03893 | -0.046 | -2.791
-5 | -0.108 | 0.00643 | -0.098 | -16.869
-4.5 | -0.054 | 0.00636 | -0.098 | -8.437
-4 | 0.009 | 0.00619 | -0.099 | 1.436
-3.5 | 0.075 | 0.00611 | -0.099 | 12.197
-3 | 0.142 | 0.00602 | -0.099 | 23.572
-2.5 | 0.21 | 0.00595 | -0.1 | 35.332
-2 | 0.279 | 0.00591 | -0.1 | 47.175
-1.5 | 0.348 | 0.0059 | -0.101 | 58.928
-1 | 0.417 | 0.00594 | -0.101 | 70.178
-0.5 | 0.486 | 0.00568 | -0.102 | 85.639
0 | 0.554 | 0.00527 | -0.102 | 105.087
0.5 | 0.622 | 0.00524 | -0.103 | 118.569
1 | 0.689 | 0.00529 | -0.103 | 130.221
1.5 | 0.757 | 0.00543 | -0.103 | 139.44
2 | 0.824 | 0.00564 | -0.104 | 146.099
2.5 | 0.887 | 0.00568 | -0.104 | 156.22
3 | 0.953 | 0.0058 | -0.105 | 164.441
3.5 | 1.018 | 0.00728 | -0.105 | 139.91
4 | 1.079 | 0.00803 | -0.105 | 134.448
4.5 | 1.137 | 0.00899 | -0.106 | 126.444
5 | 1.189 | 0.01037 | -0.106 | 114.642
5.5 | 1.237 | 0.01101 | -0.106 | 112.341
6 | 1.27 | 0.01177 | -0.106 | 107.851
6.5 | 1.284 | 0.01264 | -0.106 | 101.622
7 | 1.264 | 0.01371 | -0.107 | 92.213
7.5 | 1.142 | 0.01523 | -0.107 | 74.998
8 | 0.777 | 0.0166 | -0.107 | 46.833
8.5 | 0.808 | 0.01665 | -0.107 | 48.548
9 | 0.836 | 0.01838 | -0.107 | 45.495
9.5 | 0.859 | 0.02075 | -0.106 | 41.39
10 | 0.895 | 0.01939 | -0.108 | 46.158
10.5 | 0.922 | 0.02142 | -0.108 | 43.033
11 | 0.94 | 0.02599 | -0.106 | 36.16
11.5 | 0.979 | 0.02325 | -0.108 | 42.11

## 120. Re 12M Mach 0.50 (2)
BIGFOIL.COM POLAR EXPORT
NACA63-610 a=0.6
NACA63-610 a=0.6 |  |  |  | Cl Max: | 1.5413 | at alpha= | 8 | deg
XFOIL ncrit=9 |  |  |  | L/D Max: | 200.022 | at alpha= | 2.5 | deg
Re: | 12000000 |  |  | Cd Min: | 0.26431 | at alpha= | -20 | deg
Mach: | 0.5 |  |  | Cl=0 at alpha= | -4.0136 | deg
|  |  |  | @ Cl=0.1, Cd= | 0.005054
|  |  |  | @ Cl=0.4, Cd= | 0.0045247
|  |  |  | @ Cl=0.6, Cd= | 0.0043868
alpha (deg) | Cl | Cd | Cm | Cl/Cd
-20 | -0.6816 | 0.26431 | 0.0446 | -2.5788
-19.5 | -0.6582 | 0.25607 | 0.0392 | -2.5704
-19 | -0.6353 | 0.24747 | 0.0338 | -2.5672
-18.5 | -0.6114 | 0.23932 | 0.0284 | -2.5547
-18 | -0.5882 | 0.23076 | 0.0231 | -2.549
-17.5 | -0.5649 | 0.22223 | 0.0179 | -2.542
-16.5 | -0.5199 | 0.20495 | 0.0077 | -2.5367
-16 | -0.4966 | 0.19696 | 0.0027 | -2.5213
-15.5 | -0.4732 | 0.18903 | -0.0023 | -2.5033
-15 | -0.4489 | 0.18198 | -0.0071 | -2.4668
-14.5 | -0.4276 | 0.17337 | -0.012 | -2.4664
-14 | -0.407 | 0.16473 | -0.0169 | -2.4707
-13.5 | -0.3867 | 0.15633 | -0.0217 | -2.4736
-13 | -0.3685 | 0.14736 | -0.0266 | -2.5007
-12.5 | -0.3538 | 0.13773 | -0.0317 | -2.5688
-12 | -0.3328 | 0.13039 | -0.0362 | -2.5523
-11.5 | -0.3149 | 0.12261 | -0.0408 | -2.5683
-11 | -0.2947 | 0.11563 | -0.045 | -2.5486
-10.5 | -0.2811 | 0.10728 | -0.0497 | -2.6202
-10 | -0.2719 | 0.09845 | -0.0545 | -2.7618
-9.5 | -0.2627 | 0.09024 | -0.0593 | -2.9111
-9 | -0.2454 | 0.08401 | -0.0629 | -2.9211
-8.5 | -0.2348 | 0.07686 | -0.0671 | -3.0549
-8 | -0.2302 | 0.06937 | -0.0713 | -3.3184
-7.5 | -0.2303 | 0.06208 | -0.0752 | -3.7097
-7 | -0.2439 | 0.05447 | -0.0796 | -4.4777
-6.5 | -0.2332 | 0.04404 | -0.0933 | -5.2952
-6 | -0.2133 | 0.03182 | -0.1057 | -6.7033
-5.5 | -0.1854 | 0.01898 | -0.1127 | -9.7682
-5 | -0.1413 | 0.0087 | -0.1148 | -16.2414
-4.5 | -0.0714 | 0.0063 | -0.1139 | -11.3333
-4 | 0.002 | 0.00548 | -0.113 | 0.36496
-3.5 | 0.0751 | 0.00513 | -0.1125 | 14.6394
-3 | 0.1472 | 0.00491 | -0.1124 | 29.9796
-2.5 | 0.2186 | 0.00477 | -0.1124 | 45.8281
-2 | 0.2891 | 0.00462 | -0.1126 | 62.5758
-1.5 | 0.3591 | 0.00456 | -0.113 | 78.75
-1 | 0.4287 | 0.0045 | -0.1135 | 95.2667
-0.5 | 0.4979 | 0.00448 | -0.1141 | 111.1384
0 | 0.5668 | 0.00444 | -0.1147 | 127.6577
0.5 | 0.6355 | 0.00433 | -0.1154 | 146.7667
1 | 0.7042 | 0.00418 | -0.1161 | 168.4689
1.5 | 0.7726 | 0.00407 | -0.1168 | 189.828
2 | 0.8408 | 0.00423 | -0.1173 | 198.7707
2.5 | 0.9081 | 0.00454 | -0.1175 | 200.022
3 | 0.9724 | 0.00517 | -0.1172 | 188.0851
3.5 | 1.0304 | 0.00628 | -0.1159 | 164.0764
4 | 1.0897 | 0.00716 | -0.1144 | 152.1927
4.5 | 1.1477 | 0.00801 | -0.1124 | 143.2834
6 | 1.3223 | 0.00939 | -0.1045 | 140.82
6.5 | 1.3783 | 0.01007 | -0.1009 | 136.8719
7 | 1.4167 | 0.01089 | -0.0941 | 130.0918
7.5 | 1.4505 | 0.0121 | -0.0871 | 119.876
8 | 1.5413 | 0.01232 | -0.0801 | 125.1055
8.5 | 1.5042 | 0.01652 | -0.0726 | 91.0533
9 | 1.4917 | 0.0214 | -0.0632 | 69.7056
9.5 | 1.4694 | 0.02753 | -0.0548 | 53.3745
10 | 1.4458 | 0.03489 | -0.0481 | 41.4388
10.5 | 1.4173 | 0.04386 | -0.0441 | 32.3142
11 | 1.3815 | 0.05468 | -0.0433 | 25.2652
11.5 | 1.3442 | 0.06711 | -0.0459 | 20.0298
12 | 1.3064 | 0.08126 | -0.0516 | 16.0768
12.5 | 1.2718 | 0.09671 | -0.0599 | 13.1507
13 | 1.2419 | 0.11309 | -0.0701 | 10.9815

## 121. Re 14M Mach 0.00 (1)
BIGFOIL.COM POLAR EXPORT
NACA63-610 a=0.6
NACA63-610 a=0.6 |  |  |  | Cl Max: | 1.312 | at alpha= | 9 | deg
JavaFoil+Calcfoil stall+Eppler ext transition |  |  |  | L/D Max: | 159.325 | at alpha= | 4.5 | deg
Re: | 14000000 |  |  | Cd Min: | 0.00506 | at alpha= | 1 | deg
Mach: | 0 |  |  | Cl=0 at alpha= | -4.0702 | deg
|  |  |  | @ Cl=0.1, Cd= | 0.0057266
|  |  |  | @ Cl=0.4, Cd= | 0.0056565
|  |  |  | @ Cl=0.6, Cd= | 0.0050656
alpha (deg) | Cl | Cd | Cm | Cl/Cd
-17 | -0.309 | 0.12653 | -0.038 | -2.44
-16.5 | -0.323 | 0.11993 | -0.038 | -2.695
-16 | -0.338 | 0.1147 | -0.038 | -2.945
-15.5 | -0.352 | 0.11012 | -0.038 | -3.2
-15 | -0.367 | 0.10329 | -0.039 | -3.551
-14.5 | -0.381 | 0.09822 | -0.039 | -3.875
-14 | -0.393 | 0.09343 | -0.039 | -4.211
-13.5 | -0.405 | 0.08859 | -0.039 | -4.571
-13 | -0.415 | 0.08409 | -0.039 | -4.933
-12.5 | -0.419 | 0.08035 | -0.039 | -5.21
-12 | -0.42 | 0.07568 | -0.039 | -5.547
-11.5 | -0.418 | 0.07193 | -0.039 | -5.814
-11 | -0.414 | 0.06679 | -0.04 | -6.198
-10.5 | -0.406 | 0.06291 | -0.04 | -6.454
-10 | -0.395 | 0.05882 | -0.042 | -6.715
-9.5 | -0.38 | 0.05481 | -0.043 | -6.938
-9 | -0.362 | 0.05081 | -0.045 | -7.124
-8.5 | -0.342 | 0.04441 | -0.051 | -7.707
-8 | -0.385 | 0.00685 | -0.082 | -56.216
-7.5 | -0.347 | 0.00665 | -0.083 | -52.235
-7 | -0.305 | 0.00646 | -0.083 | -47.228
-6.5 | -0.26 | 0.00632 | -0.084 | -41.091
-6 | -0.211 | 0.0062 | -0.084 | -34.021
-5.5 | -0.159 | 0.00608 | -0.084 | -26.178
-5 | -0.105 | 0.00598 | -0.085 | -17.576
-4.5 | -0.049 | 0.00591 | -0.085 | -8.331
-4 | 0.008 | 0.00585 | -0.085 | 1.362
-3.5 | 0.066 | 0.00575 | -0.086 | 11.472
-3 | 0.124 | 0.00571 | -0.086 | 21.799
-2.5 | 0.183 | 0.00566 | -0.087 | 32.394
-2 | 0.243 | 0.00564 | -0.087 | 42.994
-1.5 | 0.302 | 0.00564 | -0.087 | 53.528
-1 | 0.361 | 0.00565 | -0.088 | 63.953
-0.5 | 0.421 | 0.00566 | -0.088 | 74.425
0 | 0.48 | 0.00533 | -0.089 | 90.011
0.5 | 0.539 | 0.00508 | -0.089 | 106.067
1 | 0.597 | 0.00506 | -0.089 | 118.048
1.5 | 0.656 | 0.00517 | -0.09 | 126.969
2 | 0.714 | 0.00537 | -0.09 | 133.042
2.5 | 0.77 | 0.00558 | -0.09 | 138.014
3 | 0.828 | 0.00577 | -0.091 | 143.492
3.5 | 0.885 | 0.00606 | -0.091 | 146.032
4 | 0.941 | 0.00627 | -0.092 | 150.003
4.5 | 0.996 | 0.00625 | -0.092 | 159.325
5 | 1.049 | 0.00663 | -0.092 | 158.117
5.5 | 1.1 | 0.00727 | -0.093 | 151.363
6 | 1.147 | 0.00904 | -0.093 | 126.914
6.5 | 1.191 | 0.00944 | -0.093 | 126.152
7 | 1.231 | 0.00984 | -0.094 | 125.123
7.5 | 1.266 | 0.01029 | -0.094 | 122.969
8 | 1.289 | 0.01081 | -0.094 | 119.229
8.5 | 1.305 | 0.01134 | -0.094 | 115.131
9 | 1.312 | 0.01189 | -0.095 | 110.383
9.5 | 1.31 | 0.01255 | -0.095 | 104.399
10 | 1.3 | 0.01325 | -0.095 | 98.058
10.5 | 1.28 | 0.01379 | -0.095 | 92.834
11 | 1.253 | 0.0147 | -0.095 | 85.251
11.5 | 1.219 | 0.01573 | -0.095 | 77.496
12 | 1.179 | 0.01683 | -0.096 | 70.029
12.5 | 1.135 | 0.01773 | -0.096 | 63.995
13 | 1.086 | 0.0191 | -0.096 | 56.837
13.5 | 1.032 | 0.02113 | -0.095 | 48.842
14 | 0.981 | 0.02231 | -0.096 | 43.96

## 122. Re 14M Mach 0.00 (2)
BIGFOIL.COM POLAR EXPORT
NACA63-610 a=0.6
NACA63-610 a=0.6 |  |  |  | Cl Max: | 1.9244 | at alpha= | 19.5 | deg
XFOIL ncrit=9 |  |  |  | L/D Max: | 167.351 | at alpha= | 2.5 | deg
Re: | 14000000 |  |  | Cd Min: | 0.06012 | at alpha= | 20 | deg
Mach: | 0 |  |  | Cl=0 at alpha= | -4.0933 | deg
|  |  |  | @ Cl=0.1, Cd= | 0.0046484
|  |  |  | @ Cl=0.4, Cd= | 0.0043571
|  |  |  | @ Cl=0.6, Cd= | 0.0041663
alpha (deg) | Cl | Cd | Cm | Cl/Cd
-18 | -1.2785 | 0.04148 | -0.084 | -30.8221
-17.5 | -1.3793 | 0.02759 | -0.0904 | -49.9928
-17 | -1.3591 | 0.02457 | -0.0896 | -55.3154
-16.5 | -1.3271 | 0.02216 | -0.089 | -59.8872
-16 | -1.2883 | 0.02022 | -0.0886 | -63.7141
-15.5 | -1.2453 | 0.01859 | -0.0884 | -66.9876
-15 | -1.2001 | 0.01704 | -0.0882 | -70.4284
-14.5 | -1.1541 | 0.0154 | -0.088 | -74.9416
-14 | -1.1069 | 0.01377 | -0.0879 | -80.3849
-13.5 | -1.0565 | 0.01262 | -0.0879 | -83.7163
-13 | -1.0042 | 0.01173 | -0.0879 | -85.6095
-12.5 | -0.9509 | 0.01101 | -0.088 | -86.3669
-11 | -0.7873 | 0.00917 | -0.0885 | -85.8561
-10.5 | -0.7323 | 0.00852 | -0.0887 | -85.9507
-10 | -0.6766 | 0.00802 | -0.0889 | -84.3641
-9.5 | -0.6204 | 0.00763 | -0.0892 | -81.3106
-9 | -0.5638 | 0.00729 | -0.0895 | -77.3388
-8.5 | -0.507 | 0.00697 | -0.0898 | -72.7403
-7.5 | -0.393 | 0.00632 | -0.0905 | -62.1835
-7 | -0.3358 | 0.00599 | -0.0909 | -56.0601
-6.5 | -0.2783 | 0.00576 | -0.0913 | -48.316
-6 | -0.2206 | 0.00559 | -0.0917 | -39.4633
-5.5 | -0.1629 | 0.00542 | -0.0921 | -30.0554
-5 | -0.105 | 0.00524 | -0.0925 | -20.0382
-4.5 | -0.0471 | 0.005 | -0.093 | -9.42
-4 | 0.0108 | 0.00483 | -0.0934 | 2.236
-3.5 | 0.0689 | 0.00471 | -0.0939 | 14.6285
-2.5 | 0.185 | 0.00448 | -0.0949 | 41.2946
-2 | 0.243 | 0.00442 | -0.0954 | 54.9774
-1.5 | 0.301 | 0.00436 | -0.0959 | 69.0367
-1 | 0.3588 | 0.00435 | -0.0964 | 82.4828
-0.5 | 0.4165 | 0.00436 | -0.097 | 95.5275
0 | 0.4741 | 0.00432 | -0.0975 | 109.7454
0.5 | 0.5316 | 0.00424 | -0.0981 | 125.3774
1 | 0.5889 | 0.00418 | -0.0987 | 140.8852
1.5 | 0.6456 | 0.00411 | -0.0993 | 157.0803
2 | 0.7019 | 0.00431 | -0.0998 | 162.8538
2.5 | 0.7581 | 0.00453 | -0.1002 | 167.351
3 | 0.8108 | 0.00532 | -0.1002 | 152.406
3.5 | 0.8648 | 0.00583 | -0.1004 | 148.3362
4 | 0.9182 | 0.00635 | -0.1004 | 144.5984
4.5 | 0.9719 | 0.00678 | -0.1004 | 143.3481
5 | 1.025 | 0.00702 | -0.1005 | 146.0114
5.5 | 1.0752 | 0.00705 | -0.0998 | 152.5106
6 | 1.1283 | 0.00748 | -0.0997 | 150.8422
6.5 | 1.1816 | 0.00783 | -0.0996 | 150.9068
7 | 1.2342 | 0.00821 | -0.0995 | 150.3289
7.5 | 1.2859 | 0.00864 | -0.0993 | 148.831
8 | 1.3373 | 0.00904 | -0.099 | 147.9314
8.5 | 1.387 | 0.00955 | -0.0985 | 145.2356
9 | 1.4354 | 0.01011 | -0.0977 | 141.9782
9.5 | 1.4826 | 0.01069 | -0.0968 | 138.6904
10 | 1.5285 | 0.01129 | -0.0957 | 135.3853
10.5 | 1.5733 | 0.01187 | -0.0945 | 132.5442
11 | 1.6154 | 0.01254 | -0.0928 | 128.8198
11.5 | 1.6514 | 0.01342 | -0.0901 | 123.0551
12 | 1.6765 | 0.0141 | -0.0853 | 118.9007
12.5 | 1.693 | 0.01542 | -0.0797 | 109.7925
13 | 1.7174 | 0.01666 | -0.076 | 103.0852
13.5 | 1.741 | 0.01812 | -0.0725 | 96.0817
14 | 1.7681 | 0.01947 | -0.0698 | 90.8115
14.5 | 1.7901 | 0.02125 | -0.0668 | 84.24
15 | 1.8119 | 0.02318 | -0.064 | 78.1665
15.5 | 1.8344 | 0.02513 | -0.0616 | 72.9964
16 | 1.8449 | 0.02816 | -0.0585 | 65.5149
16.5 | 1.8663 | 0.0304 | -0.0566 | 61.3914
17 | 1.8752 | 0.03387 | -0.0542 | 55.3646
17.5 | 1.894 | 0.03661 | -0.0528 | 51.7345
18 | 1.9053 | 0.04025 | -0.0513 | 47.3366
18.5 | 1.9164 | 0.0441 | -0.0502 | 43.4558
19 | 1.9178 | 0.04924 | -0.0493 | 38.948
19.5 | 1.9244 | 0.05407 | -0.049 | 35.5909
20 | 1.9232 | 0.06012 | -0.0492 | 31.9894

## 123. Re 14M Mach 0.10 (1)
BIGFOIL.COM POLAR EXPORT
NACA63-610 a=0.6
NACA63-610 a=0.6 |  |  |  | Cl Max: | 1.31 | at alpha= | 9 | deg
JavaFoil+Calcfoil stall+Eppler ext transition |  |  |  | L/D Max: | 158.937 | at alpha= | 5 | deg
Re: | 14000000 |  |  | Cd Min: | 0.00508 | at alpha= | 1 | deg
Mach: | 0.1 |  |  | Cl=0 at alpha= | -4.0702 | deg
|  |  |  | @ Cl=0.1, Cd= | 0.0057469
|  |  |  | @ Cl=0.4, Cd= | 0.0056585
|  |  |  | @ Cl=0.6, Cd= | 0.00508
alpha (deg) | Cl | Cd | Cm | Cl/Cd
-16.5 | -0.282 | 0.12023 | -0.038 | -2.346
-16 | -0.299 | 0.11637 | -0.038 | -2.566
-15.5 | -0.315 | 0.1102 | -0.038 | -2.861
-15 | -0.332 | 0.10555 | -0.039 | -3.146
-14.5 | -0.349 | 0.09894 | -0.039 | -3.523
-14 | -0.364 | 0.09447 | -0.039 | -3.856
-13.5 | -0.379 | 0.08933 | -0.039 | -4.24
-13 | -0.392 | 0.0846 | -0.039 | -4.63
-12.5 | -0.399 | 0.08096 | -0.039 | -4.922
-12 | -0.402 | 0.07707 | -0.039 | -5.221
-11.5 | -0.404 | 0.07213 | -0.039 | -5.594
-11 | -0.402 | 0.06827 | -0.039 | -5.881
-10.5 | -0.396 | 0.0637 | -0.04 | -6.221
-10 | -0.387 | 0.05961 | -0.041 | -6.495
-9.5 | -0.374 | 0.05542 | -0.043 | -6.756
-9 | -0.357 | 0.05188 | -0.044 | -6.886
-8.5 | -0.338 | 0.04635 | -0.049 | -7.29
-8 | -0.383 | 0.00687 | -0.083 | -55.707
-7.5 | -0.346 | 0.0067 | -0.083 | -51.673
-7 | -0.305 | 0.00651 | -0.084 | -46.862
-6.5 | -0.26 | 0.00633 | -0.084 | -41.047
-6 | -0.211 | 0.00622 | -0.084 | -33.993
-5.5 | -0.16 | 0.00609 | -0.085 | -26.215
-5 | -0.105 | 0.00599 | -0.085 | -17.621
-4.5 | -0.049 | 0.00591 | -0.085 | -8.359
-4 | 0.008 | 0.00585 | -0.086 | 1.368
-3.5 | 0.066 | 0.00577 | -0.086 | 11.485
-3 | 0.125 | 0.00573 | -0.087 | 21.82
-2.5 | 0.184 | 0.0057 | -0.087 | 32.339
-2 | 0.244 | 0.00566 | -0.087 | 43.078
-1.5 | 0.303 | 0.00566 | -0.088 | 53.635
-1 | 0.363 | 0.00564 | -0.088 | 64.392
-0.5 | 0.423 | 0.00567 | -0.089 | 74.657
0 | 0.483 | 0.00535 | -0.089 | 90.213
0.5 | 0.541 | 0.0051 | -0.089 | 106.202
1 | 0.6 | 0.00508 | -0.09 | 118.076
1.5 | 0.659 | 0.00515 | -0.09 | 127.918
2 | 0.718 | 0.00537 | -0.09 | 133.635
2.5 | 0.774 | 0.00557 | -0.091 | 138.89
3 | 0.832 | 0.00581 | -0.091 | 143.191
3.5 | 0.89 | 0.00609 | -0.092 | 146.056
4 | 0.946 | 0.00633 | -0.092 | 149.453
4.5 | 1 | 0.00631 | -0.092 | 158.46
5 | 1.054 | 0.00663 | -0.093 | 158.937
5.5 | 1.105 | 0.00727 | -0.093 | 152.022
6 | 1.152 | 0.00911 | -0.093 | 126.444
6.5 | 1.196 | 0.0095 | -0.094 | 125.859
7 | 1.235 | 0.00992 | -0.094 | 124.514
7.5 | 1.269 | 0.01038 | -0.094 | 122.344
8 | 1.292 | 0.01091 | -0.095 | 118.418
8.5 | 1.305 | 0.01146 | -0.095 | 113.942
9 | 1.31 | 0.01203 | -0.095 | 108.846
9.5 | 1.305 | 0.01271 | -0.095 | 102.693
10 | 1.29 | 0.01349 | -0.095 | 95.659
10.5 | 1.267 | 0.01405 | -0.096 | 90.138
11 | 1.234 | 0.01501 | -0.096 | 82.235
11.5 | 1.195 | 0.01607 | -0.096 | 74.344
12 | 1.15 | 0.01695 | -0.096 | 67.803
12.5 | 1.098 | 0.01819 | -0.096 | 60.369
13 | 1.043 | 0.01968 | -0.096 | 52.981
13.5 | 0.985 | 0.02126 | -0.096 | 46.36
14 | 0.925 | 0.02349 | -0.096 | 39.385

## 124. Re 14M Mach 0.10 (2)
BIGFOIL.COM POLAR EXPORT
NACA63-610 a=0.6
NACA63-610 a=0.6 |  |  |  | Cl Max: | 1.9086 | at alpha= | 19.5 | deg
XFOIL ncrit=9 |  |  |  | L/D Max: | 168.389 | at alpha= | 2.5 | deg
Re: | 14000000 |  |  | Cd Min: | 0.06621 | at alpha= | 20 | deg
Mach: | 0.1 |  |  | Cl=0 at alpha= | -4.0907 | deg
|  |  |  | @ Cl=0.1, Cd= | 0.0046494
|  |  |  | @ Cl=0.4, Cd= | 0.0043567
|  |  |  | @ Cl=0.6, Cd= | 0.0041708
alpha (deg) | Cl | Cd | Cm | Cl/Cd
-16.5 | -1.2925 | 0.02904 | -0.0936 | -44.5076
-16 | -1.2778 | 0.02507 | -0.093 | -50.9693
-15.5 | -1.2457 | 0.02222 | -0.0924 | -56.0621
-15 | -1.2075 | 0.01966 | -0.0919 | -61.4191
-14.5 | -1.1622 | 0.01784 | -0.0915 | -65.1457
-13.5 | -1.0668 | 0.01429 | -0.0908 | -74.6536
-13 | -1.0162 | 0.01278 | -0.0906 | -79.5149
-12.5 | -0.9632 | 0.01165 | -0.0905 | -82.6781
-12 | -0.9085 | 0.01083 | -0.0904 | -83.8873
-11.5 | -0.853 | 0.01015 | -0.0903 | -84.0394
-11 | -0.7969 | 0.00954 | -0.0903 | -83.5325
-10.5 | -0.7409 | 0.00888 | -0.0904 | -83.4347
-10 | -0.6846 | 0.00824 | -0.0904 | -83.0825
-9.5 | -0.6276 | 0.00777 | -0.0906 | -80.7722
-9 | -0.5702 | 0.0074 | -0.0907 | -77.0541
-8.5 | -0.5126 | 0.00706 | -0.0909 | -72.6062
-7.5 | -0.397 | 0.00641 | -0.0914 | -61.9345
-7 | -0.3392 | 0.00604 | -0.0917 | -56.1589
-6.5 | -0.281 | 0.00579 | -0.092 | -48.532
-6 | -0.2228 | 0.00561 | -0.0924 | -39.7148
-5.5 | -0.1645 | 0.00544 | -0.0928 | -30.239
-5 | -0.1061 | 0.00525 | -0.0932 | -20.2095
-4.5 | -0.0478 | 0.00502 | -0.0936 | -9.5219
-4 | 0.0106 | 0.00484 | -0.094 | 2.1901
-3.5 | 0.0692 | 0.00471 | -0.0945 | 14.6921
-2.5 | 0.1861 | 0.00448 | -0.0955 | 41.5402
-2 | 0.2445 | 0.00442 | -0.096 | 55.3167
-1.5 | 0.3028 | 0.00436 | -0.0965 | 69.4495
-1 | 0.361 | 0.00435 | -0.097 | 82.9885
-0.5 | 0.419 | 0.00436 | -0.0975 | 96.1009
0 | 0.477 | 0.00432 | -0.098 | 110.4167
0.5 | 0.5349 | 0.00424 | -0.0986 | 126.1557
1 | 0.5925 | 0.00418 | -0.0992 | 141.7464
1.5 | 0.6496 | 0.00411 | -0.0999 | 158.0535
2 | 0.7062 | 0.00431 | -0.1003 | 163.8515
2.5 | 0.7628 | 0.00453 | -0.1007 | 168.3885
3.5 | 0.8701 | 0.00584 | -0.1009 | 148.9897
4 | 0.9238 | 0.00638 | -0.1009 | 144.7962
4.5 | 0.9777 | 0.00681 | -0.1009 | 143.5683
5 | 1.0311 | 0.00707 | -0.1009 | 145.8416
5.5 | 1.0817 | 0.0071 | -0.1001 | 152.3521
6 | 1.1351 | 0.00752 | -0.1 | 150.9441
6.5 | 1.1887 | 0.00789 | -0.0999 | 150.6591
7 | 1.2418 | 0.00826 | -0.0997 | 150.339
7.5 | 1.2938 | 0.00871 | -0.0994 | 148.5419
8 | 1.3454 | 0.00913 | -0.099 | 147.3604
8.5 | 1.3954 | 0.00965 | -0.0984 | 144.601
9 | 1.444 | 0.01022 | -0.0975 | 141.2916
9.5 | 1.491 | 0.01084 | -0.0964 | 137.5461
10 | 1.5372 | 0.01143 | -0.0952 | 134.4882
10.5 | 1.5817 | 0.01205 | -0.0937 | 131.2614
11 | 1.6221 | 0.0128 | -0.0915 | 126.7266
11.5 | 1.652 | 0.01369 | -0.0874 | 120.672
12 | 1.6747 | 0.01453 | -0.0822 | 115.2581
12.5 | 1.6935 | 0.01597 | -0.0772 | 106.0426
13 | 1.7186 | 0.01731 | -0.0736 | 99.2837
13.5 | 1.7417 | 0.01894 | -0.07 | 91.9588
14 | 1.7692 | 0.02039 | -0.0673 | 86.768
14.5 | 1.7905 | 0.02236 | -0.0642 | 80.076
15 | 1.8114 | 0.02449 | -0.0614 | 73.9649
15.5 | 1.8336 | 0.02661 | -0.059 | 68.9064
17 | 1.8692 | 0.03642 | -0.0516 | 51.3234
17.5 | 1.8875 | 0.03943 | -0.0503 | 47.8696
18 | 1.8972 | 0.04353 | -0.0489 | 43.5837
18.5 | 1.9075 | 0.04774 | -0.0481 | 39.956
19 | 1.9053 | 0.0537 | -0.0475 | 35.4804
19.5 | 1.9086 | 0.05928 | -0.0476 | 32.1964
20 | 1.9043 | 0.06621 | -0.0483 | 28.7615

## 125. Re 14M Mach 0.25 (1)
BIGFOIL.COM POLAR EXPORT
NACA63-610 a=0.6
NACA63-610 a=0.6 |  |  |  | Cl Max: | 1.299 | at alpha= | 8.5 | deg
JavaFoil+Calcfoil stall+Eppler ext transition |  |  |  | L/D Max: | 160.45 | at alpha= | 4 | deg
Re: | 14000000 |  |  | Cd Min: | 0.00512 | at alpha= | 0.5 | deg
Mach: | 0.25 |  |  | Cl=0 at alpha= | -4.069 | deg
|  |  |  | @ Cl=0.1, Cd= | 0.005778
|  |  |  | @ Cl=0.4, Cd= | 0.0056943
|  |  |  | @ Cl=0.6, Cd= | 0.03186
alpha (deg) | Cl | Cd | Cm | Cl/Cd
-12.5 | -0.208 | 0.08136 | -0.041 | -2.56
-12 | -0.242 | 0.07723 | -0.041 | -3.139
-11.5 | -0.271 | 0.07359 | -0.041 | -3.681
-11 | -0.294 | 0.06841 | -0.041 | -4.297
-10.5 | -0.311 | 0.06583 | -0.04 | -4.718
-10 | -0.321 | 0.0611 | -0.041 | -5.257
-9.5 | -0.325 | 0.0582 | -0.041 | -5.581
-9 | -0.322 | 0.05491 | -0.041 | -5.856
-8.5 | -0.312 | 0.05005 | -0.044 | -6.239
-8 | -0.296 | 0.04663 | -0.046 | -6.349
-7.5 | -0.337 | 0.00699 | -0.086 | -48.199
-7 | -0.301 | 0.00667 | -0.086 | -45.228
-6.5 | -0.26 | 0.00645 | -0.086 | -40.272
-6 | -0.213 | 0.00631 | -0.087 | -33.744
-5.5 | -0.162 | 0.00619 | -0.087 | -26.17
-5 | -0.107 | 0.00606 | -0.087 | -17.744
-4.5 | -0.05 | 0.00597 | -0.088 | -8.451
-4 | 0.008 | 0.00588 | -0.088 | 1.395
-3.5 | 0.068 | 0.00581 | -0.089 | 11.68
-3 | 0.128 | 0.00575 | -0.089 | 22.336
-2.5 | 0.189 | 0.0057 | -0.089 | 33.203
-2 | 0.25 | 0.00568 | -0.09 | 44.065
-1.5 | 0.312 | 0.00568 | -0.09 | 54.866
-1 | 0.373 | 0.00569 | -0.091 | 65.59
-0.5 | 0.435 | 0.0057 | -0.091 | 76.336
0 | 0.496 | 0.00515 | -0.091 | 96.2
0.5 | 0.556 | 0.00512 | -0.092 | 108.517
1 | 0.617 | 0.00513 | -0.092 | 120.29
1.5 | 0.677 | 0.00521 | -0.093 | 130.095
2 | 0.738 | 0.00545 | -0.093 | 135.387
2.5 | 0.795 | 0.00567 | -0.093 | 140.28
3 | 0.855 | 0.0059 | -0.094 | 144.919
3.5 | 0.914 | 0.0062 | -0.094 | 147.276
4 | 0.971 | 0.00605 | -0.095 | 160.45
4.5 | 1.027 | 0.00647 | -0.095 | 158.591
5 | 1.081 | 0.00717 | -0.095 | 150.818
5.5 | 1.132 | 0.00903 | -0.096 | 125.364
6 | 1.178 | 0.00946 | -0.096 | 124.548
6.5 | 1.22 | 0.0099 | -0.096 | 123.244
7 | 1.257 | 0.0104 | -0.097 | 120.851
7.5 | 1.285 | 0.01096 | -0.097 | 117.317
8 | 1.298 | 0.01154 | -0.097 | 112.524
8.5 | 1.299 | 0.01223 | -0.097 | 106.145
9 | 1.285 | 0.01294 | -0.097 | 99.247
9.5 | 1.256 | 0.01378 | -0.098 | 91.133
10 | 1.21 | 0.01495 | -0.098 | 80.98
10.5 | 1.15 | 0.0157 | -0.098 | 73.219
11 | 1.074 | 0.0171 | -0.098 | 62.804
11.5 | 0.984 | 0.01871 | -0.098 | 52.588
12 | 0.883 | 0.02061 | -0.097 | 42.856
12.5 | 0.778 | 0.02181 | -0.097 | 35.658
13 | 0.66 | 0.02491 | -0.097 | 26.507
13.5 | 0.533 | 0.03186 | -0.094 | 16.726

## 126. Re 14M Mach 0.25 (2)
BIGFOIL.COM POLAR EXPORT
NACA63-610 a=0.6
NACA63-610 a=0.6 |  |  |  | Cl Max: | 1.7837 | at alpha= | 15.5 | deg
XFOIL ncrit=9 |  |  |  | L/D Max: | 174.535 | at alpha= | 2.5 | deg
Re: | 14000000 |  |  | Cd Min: | 0.18107 | at alpha= | -16.5 | deg
Mach: | 0.25 |  |  | Cl=0 at alpha= | -4.0786 | deg
|  |  |  | @ Cl=0.1, Cd= | 0.0046842
|  |  |  | @ Cl=0.4, Cd= | 0.00436
|  |  |  | @ Cl=0.6, Cd= | 0.0041868
alpha (deg) | Cl | Cd | Cm | Cl/Cd
-16.5 | -0.5161 | 0.18107 | 0.0016 | -2.8503
-16 | -0.4969 | 0.17445 | -0.0027 | -2.8484
-15.5 | -0.4752 | 0.16887 | -0.0067 | -2.814
-15 | -0.4631 | 0.15967 | -0.0116 | -2.9004
-14.5 | -0.4391 | 0.15496 | -0.0152 | -2.8336
-14 | -0.4487 | 0.13918 | -0.0223 | -3.2239
-13.5 | -0.4346 | 0.13166 | -0.0267 | -3.3009
-13 | -0.4477 | 0.11746 | -0.0341 | -3.8115
-12.5 | -0.4387 | 0.10954 | -0.0388 | -4.0049
-12 | -0.474 | 0.09313 | -0.0483 | -5.0897
-11.5 | -0.8776 | 0.02067 | -0.1016 | -42.4577
-11 | -0.846 | 0.0141 | -0.1017 | -60
-10.5 | -0.7904 | 0.01172 | -0.1008 | -67.4403
-10 | -0.7303 | 0.01031 | -0.0998 | -70.8341
-9.5 | -0.6687 | 0.00931 | -0.099 | -71.826
-9 | -0.6072 | 0.00837 | -0.0983 | -72.5448
-8.5 | -0.5451 | 0.00772 | -0.0977 | -70.6088
-8 | -0.4827 | 0.00729 | -0.0973 | -66.214
-7.5 | -0.4206 | 0.00691 | -0.097 | -60.8683
-7 | -0.3588 | 0.00645 | -0.0967 | -55.6279
-6.5 | -0.2971 | 0.00601 | -0.0966 | -49.4343
-6 | -0.2355 | 0.00575 | -0.0966 | -40.9565
-5.5 | -0.174 | 0.00555 | -0.0967 | -31.3514
-4.5 | -0.0515 | 0.00511 | -0.0971 | -10.0783
-4 | 0.0096 | 0.00489 | -0.0974 | 1.9632
-3.5 | 0.0705 | 0.00474 | -0.0977 | 14.8734
-2.5 | 0.1921 | 0.00451 | -0.0985 | 42.5942
-2 | 0.2526 | 0.00443 | -0.099 | 57.0203
-1.5 | 0.313 | 0.00438 | -0.0995 | 71.4612
-1 | 0.3732 | 0.00436 | -0.1 | 85.5963
-0.5 | 0.4333 | 0.00436 | -0.1005 | 99.3807
0 | 0.4932 | 0.00432 | -0.1011 | 114.1667
0.5 | 0.5531 | 0.00425 | -0.1017 | 130.1412
1.5 | 0.6718 | 0.00409 | -0.103 | 164.2543
2 | 0.7304 | 0.00429 | -0.1034 | 170.2564
2.5 | 0.7889 | 0.00452 | -0.1038 | 174.5354
3.5 | 0.8992 | 0.00592 | -0.1037 | 151.8919
4 | 0.9543 | 0.0065 | -0.1035 | 146.8154
4.5 | 1.01 | 0.00697 | -0.1034 | 144.9067
5 | 1.065 | 0.00733 | -0.1031 | 145.2933
5.5 | 1.1172 | 0.00734 | -0.1021 | 152.2071
6 | 1.1729 | 0.00776 | -0.1017 | 151.1469
6.5 | 1.2281 | 0.00819 | -0.1012 | 149.9512
7 | 1.283 | 0.00862 | -0.1006 | 148.8399
7.5 | 1.3371 | 0.00908 | -0.0999 | 147.2577
8 | 1.3893 | 0.00964 | -0.0987 | 144.1183
8.5 | 1.4397 | 0.01027 | -0.0972 | 140.185
9 | 1.488 | 0.01096 | -0.0954 | 135.7664
9.5 | 1.5355 | 0.01162 | -0.0933 | 132.1429
10 | 1.5788 | 0.01238 | -0.0905 | 127.5283
10.5 | 1.6072 | 0.01322 | -0.085 | 121.5734
11 | 1.6294 | 0.0144 | -0.0791 | 113.1528
11.5 | 1.6543 | 0.01585 | -0.0742 | 104.3722
12 | 1.6819 | 0.01737 | -0.07 | 96.8279
12.5 | 1.6976 | 0.01983 | -0.065 | 85.6077
13 | 1.7161 | 0.02234 | -0.0607 | 76.8174
13.5 | 1.7308 | 0.02532 | -0.0565 | 68.357
14 | 1.7562 | 0.02767 | -0.0537 | 63.4695
14.5 | 1.7664 | 0.03138 | -0.0501 | 56.2906
15 | 1.7736 | 0.03563 | -0.047 | 49.7783
15.5 | 1.7837 | 0.03996 | -0.0447 | 44.6371
16 | 1.7597 | 0.04816 | -0.0425 | 36.5386
16.5 | 1.7622 | 0.0542 | -0.0418 | 32.5129
17 | 1.7344 | 0.06442 | -0.0426 | 26.9233
17.5 | 1.7213 | 0.07364 | -0.0445 | 23.3745
18 | 1.6924 | 0.08591 | -0.0485 | 19.6997
18.5 | 1.6581 | 0.09993 | -0.0545 | 16.5926
19 | 1.6201 | 0.11554 | -0.0625 | 14.022
19.5 | 1.5856 | 0.13147 | -0.0717 | 12.0605
20 | 1.5487 | 0.14851 | -0.0825 | 10.4283

## 127. Re 14M Mach 0.50 (1)
BIGFOIL.COM POLAR EXPORT
NACA63-610 a=0.6
NACA63-610 a=0.6 |  |  |  | Cl Max: | 1.286 | at alpha= | 6.5 | deg
JavaFoil+Calcfoil stall+Eppler ext transition |  |  |  | L/D Max: | 162.187 | at alpha= | 3 | deg
Re: | 14000000 |  |  | Cd Min: | 0.00532 | at alpha= | 0 | deg
Mach: | 0.5 |  |  | Cl=0 at alpha= | -4.0714 | deg
|  |  |  | @ Cl=0.1, Cd= | 0.0060027
|  |  |  | @ Cl=0.4, Cd= | 0.0058751
|  |  |  | @ Cl=0.6, Cd= | 0.00532
alpha (deg) | Cl | Cd | Cm | Cl/Cd
-20 | -0.877 | 0.15016 | -0.052 | -5.841
-19.5 | -0.849 | 0.14443 | -0.051 | -5.879
-19 | -0.822 | 0.13838 | -0.051 | -5.938
-18.5 | -0.795 | 0.13055 | -0.052 | -6.088
-18 | -0.768 | 0.12189 | -0.052 | -6.3
-17.5 | -0.74 | 0.12286 | -0.052 | -6.021
-17 | -0.712 | 0.11789 | -0.051 | -6.037
-16.5 | -0.685 | 0.11025 | -0.052 | -6.214
-16 | -0.659 | 0.10206 | -0.053 | -6.46
-15.5 | -0.634 | 0.09386 | -0.055 | -6.75
-15 | -0.612 | 0.08243 | -0.06 | -7.423
-14.5 | -0.572 | 0.10086 | -0.049 | -5.673
-14 | -0.546 | 0.09266 | -0.05 | -5.888
-13.5 | -0.519 | 0.08456 | -0.052 | -6.142
-13 | -0.493 | 0.07801 | -0.053 | -6.319
-12.5 | -0.468 | 0.07069 | -0.056 | -6.614
-12 | -0.451 | 0.05475 | -0.066 | -8.232
-11.5 | -0.429 | 0.04528 | -0.07 | -9.477
-11 | -0.379 | 0.07215 | -0.046 | -5.252
-10.5 | -0.352 | 0.06571 | -0.049 | -5.361
-10 | -0.326 | 0.05928 | -0.051 | -5.494
-9.5 | -0.3 | 0.05296 | -0.056 | -5.664
-9 | -0.278 | 0.04188 | -0.066 | -6.65
-8.5 | -0.3 | 0.00739 | -0.095 | -40.637
-8 | -0.214 | 0.05185 | -0.046 | -4.137
-7.5 | -0.187 | 0.04855 | -0.046 | -3.853
-7 | -0.16 | 0.04493 | -0.047 | -3.559
-6.5 | -0.133 | 0.04074 | -0.052 | -3.266
-6 | -0.131 | 0.00672 | -0.097 | -19.429
-5.5 | -0.109 | 0.03833 | -0.048 | -2.838
-5 | -0.108 | 0.00643 | -0.098 | -16.874
-4.5 | -0.054 | 0.0063 | -0.098 | -8.522
-4 | 0.009 | 0.00613 | -0.099 | 1.449
-3.5 | 0.075 | 0.00604 | -0.099 | 12.338
-3 | 0.142 | 0.00594 | -0.099 | 23.905
-2.5 | 0.21 | 0.00589 | -0.1 | 35.667
-2 | 0.279 | 0.00585 | -0.1 | 47.701
-1.5 | 0.348 | 0.00586 | -0.101 | 59.335
-1 | 0.417 | 0.00588 | -0.101 | 70.922
-0.5 | 0.486 | 0.00565 | -0.102 | 86.097
0 | 0.554 | 0.00532 | -0.102 | 104.114
0.5 | 0.622 | 0.00532 | -0.103 | 116.9
1 | 0.689 | 0.00535 | -0.103 | 128.772
1.5 | 0.757 | 0.00552 | -0.103 | 137.239
2 | 0.824 | 0.00579 | -0.104 | 142.482
2.5 | 0.887 | 0.0057 | -0.104 | 155.663
3 | 0.953 | 0.00588 | -0.105 | 162.187
3.5 | 1.018 | 0.00737 | -0.105 | 138.083
4 | 1.08 | 0.00809 | -0.105 | 133.498
4.5 | 1.138 | 0.00889 | -0.106 | 127.928
5 | 1.191 | 0.01011 | -0.106 | 117.731
5.5 | 1.238 | 0.01077 | -0.106 | 114.959
6 | 1.271 | 0.01146 | -0.106 | 110.983
6.5 | 1.286 | 0.01229 | -0.106 | 104.626
7 | 1.266 | 0.01336 | -0.107 | 94.699
7.5 | 1.144 | 0.01485 | -0.107 | 77
8 | 0.778 | 0.01616 | -0.107 | 48.161
8.5 | 0.809 | 0.01619 | -0.107 | 49.973
9 | 0.837 | 0.01788 | -0.107 | 46.826
9.5 | 0.861 | 0.0205 | -0.107 | 41.975
10 | 0.896 | 0.01885 | -0.108 | 47.53
10.5 | 0.923 | 0.02087 | -0.108 | 44.208
11 | 0.942 | 0.02503 | -0.107 | 37.651
11.5 | 0.98 | 0.02249 | -0.108 | 43.596

## 128. Re 14M Mach 0.50 (2)
BIGFOIL.COM POLAR EXPORT
NACA63-610 a=0.6
NACA63-610 a=0.6 |  |  |  | Cl Max: | 1.6244 | at alpha= | 8 | deg
XFOIL ncrit=9 |  |  |  | L/D Max: | 198.188 | at alpha= | 2.5 | deg
Re: | 14000000 |  |  | Cd Min: | 0.26443 | at alpha= | -20 | deg
Mach: | 0.5 |  |  | Cl=0 at alpha= | -4.0122 | deg
|  |  |  | @ Cl=0.1, Cd= | 0.0049071
|  |  |  | @ Cl=0.4, Cd= | 0.0044505
|  |  |  | @ Cl=0.6, Cd= | 0.0043612
alpha (deg) | Cl | Cd | Cm | Cl/Cd
-20 | -0.6816 | 0.26443 | 0.0446 | -2.5776
-19.5 | -0.6581 | 0.25615 | 0.0392 | -2.5692
-19 | -0.6352 | 0.24757 | 0.0337 | -2.5657
-18.5 | -0.6112 | 0.23939 | 0.0283 | -2.5532
-18 | -0.5881 | 0.23067 | 0.023 | -2.5495
-17.5 | -0.5651 | 0.22188 | 0.0178 | -2.5469
-17 | -0.5435 | 0.21252 | 0.0127 | -2.5574
-16.5 | -0.5201 | 0.20467 | 0.0076 | -2.5412
-16 | -0.4969 | 0.19663 | 0.0026 | -2.5271
-15.5 | -0.4737 | 0.18859 | -0.0024 | -2.5118
-15 | -0.4487 | 0.18198 | -0.0072 | -2.4657
-14.5 | -0.4278 | 0.17309 | -0.0122 | -2.4715
-14 | -0.4076 | 0.16427 | -0.0171 | -2.4813
-13.5 | -0.388 | 0.15565 | -0.0219 | -2.4928
-13 | -0.3704 | 0.14644 | -0.0269 | -2.5294
-12.5 | -0.3549 | 0.13716 | -0.032 | -2.5875
-12 | -0.3342 | 0.12981 | -0.0365 | -2.5745
-11.5 | -0.317 | 0.12182 | -0.0412 | -2.6022
-11 | -0.2973 | 0.11472 | -0.0455 | -2.5915
-10.5 | -0.2854 | 0.10605 | -0.0503 | -2.6912
-10 | -0.2754 | 0.09755 | -0.0551 | -2.8232
-9.5 | -0.2664 | 0.08931 | -0.0599 | -2.9829
-9 | -0.2483 | 0.08329 | -0.0635 | -2.9812
-8.5 | -0.2411 | 0.07567 | -0.0679 | -3.1862
-8 | -0.2392 | 0.0679 | -0.0724 | -3.5228
-7.5 | -0.2409 | 0.06068 | -0.0761 | -3.97
-7 | -0.2519 | 0.05305 | -0.0814 | -4.7484
-6.5 | -0.2391 | 0.0422 | -0.0959 | -5.6659
-6 | -0.2189 | 0.03008 | -0.1071 | -7.2773
-5.5 | -0.1908 | 0.01716 | -0.1134 | -11.1189
-5 | -0.144 | 0.00779 | -0.115 | -18.4852
-4.5 | -0.0721 | 0.00597 | -0.1139 | -12.0771
-4 | 0.0018 | 0.00532 | -0.113 | 0.33835
-3.5 | 0.0749 | 0.00498 | -0.1125 | 15.0402
-3 | 0.1472 | 0.00477 | -0.1124 | 30.8595
-2.5 | 0.2184 | 0.00466 | -0.1124 | 46.867
-2 | 0.289 | 0.00454 | -0.1126 | 63.6564
-1.5 | 0.3589 | 0.00448 | -0.113 | 80.1116
-1 | 0.4285 | 0.00443 | -0.1135 | 96.7269
-0.5 | 0.4978 | 0.00441 | -0.1141 | 112.8798
0 | 0.5667 | 0.0044 | -0.1147 | 128.7955
0.5 | 0.6354 | 0.00432 | -0.1154 | 147.0833
1 | 0.7042 | 0.0042 | -0.1161 | 167.6667
1.5 | 0.7726 | 0.00409 | -0.1168 | 188.8998
2 | 0.8404 | 0.00427 | -0.1172 | 196.815
2.5 | 0.9077 | 0.00458 | -0.1174 | 198.1878
3 | 0.9702 | 0.00537 | -0.1169 | 180.6704
3.5 | 1.0301 | 0.0063 | -0.1158 | 163.5079
4 | 1.0903 | 0.00712 | -0.1145 | 153.132
4.5 | 1.1493 | 0.00792 | -0.1126 | 145.1136
5 | 1.2099 | 0.00851 | -0.1107 | 142.1739
6.5 | 1.3854 | 0.00979 | -0.1018 | 141.5117
7 | 1.4304 | 0.01057 | -0.096 | 135.3264
7.5 | 1.4612 | 0.01168 | -0.0882 | 125.1027
8 | 1.6244 | 0.01188 | -0.1007 | 136.734
8.5 | 1.6155 | 0.01493 | -0.0876 | 108.205
9 | 1.5965 | 0.01991 | -0.0761 | 80.1858
9.5 | 1.5808 | 0.02644 | -0.0669 | 59.7882
10 | 1.5615 | 0.03429 | -0.0603 | 45.5381
10.5 | 1.5409 | 0.04336 | -0.0568 | 35.5374
11 | 1.5253 | 0.05399 | -0.057 | 28.2515
11.5 | 1.5197 | 0.06643 | -0.0621 | 22.8767
13 | 1.2477 | 0.11208 | -0.0693 | 11.1322

## 129. Re 16M Mach 0.00 (1)
BIGFOIL.COM POLAR EXPORT
NACA63-610 a=0.6
NACA63-610 a=0.6 |  |  |  | Cl Max: | 1.313 | at alpha= | 9 | deg
JavaFoil+Calcfoil stall+Eppler ext transition |  |  |  | L/D Max: | 158.519 | at alpha= | 4.5 | deg
Re: | 16000000 |  |  | Cd Min: | 0.00512 | at alpha= | 0.5 | deg
Mach: | 0 |  |  | Cl=0 at alpha= | -4.0702 | deg
|  |  |  | @ Cl=0.1, Cd= | 0.0056907
|  |  |  | @ Cl=0.4, Cd= | 0.0056335
|  |  |  | @ Cl=0.6, Cd= | 0.0051856
alpha (deg) | Cl | Cd | Cm | Cl/Cd
-17 | -0.309 | 0.1245 | -0.038 | -2.48
-16.5 | -0.323 | 0.11937 | -0.039 | -2.709
-16 | -0.338 | 0.11401 | -0.038 | -2.964
-15.5 | -0.352 | 0.10938 | -0.039 | -3.223
-15 | -0.367 | 0.10363 | -0.039 | -3.54
-14.5 | -0.381 | 0.09742 | -0.039 | -3.907
-14 | -0.393 | 0.0937 | -0.039 | -4.198
-13.5 | -0.405 | 0.08851 | -0.039 | -4.577
-13 | -0.415 | 0.0839 | -0.039 | -4.946
-12.5 | -0.419 | 0.08023 | -0.039 | -5.219
-12 | -0.42 | 0.07549 | -0.039 | -5.562
-11.5 | -0.418 | 0.07167 | -0.039 | -5.836
-11 | -0.414 | 0.06632 | -0.041 | -6.246
-10.5 | -0.406 | 0.06276 | -0.041 | -6.472
-10 | -0.395 | 0.05838 | -0.042 | -6.771
-9.5 | -0.381 | 0.0542 | -0.044 | -7.025
-9 | -0.362 | 0.05046 | -0.046 | -7.181
-8.5 | -0.346 | 0.04062 | -0.055 | -8.523
-8 | -0.385 | 0.00679 | -0.082 | -56.632
-7.5 | -0.347 | 0.00658 | -0.083 | -52.764
-7 | -0.305 | 0.0064 | -0.083 | -47.689
-6.5 | -0.26 | 0.00626 | -0.084 | -41.487
-6 | -0.211 | 0.00614 | -0.084 | -34.318
-5.5 | -0.159 | 0.00602 | -0.084 | -26.41
-5 | -0.105 | 0.00595 | -0.085 | -17.659
-4.5 | -0.049 | 0.00585 | -0.085 | -8.416
-4 | 0.008 | 0.00578 | -0.085 | 1.38
-3.5 | 0.066 | 0.00572 | -0.086 | 11.525
-3 | 0.124 | 0.00567 | -0.086 | 21.961
-2.5 | 0.183 | 0.00563 | -0.087 | 32.595
-2 | 0.243 | 0.00561 | -0.087 | 43.221
-1.5 | 0.302 | 0.00562 | -0.087 | 53.759
-1 | 0.361 | 0.00564 | -0.088 | 64.026
-0.5 | 0.421 | 0.00563 | -0.088 | 74.819
0 | 0.48 | 0.0054 | -0.089 | 88.94
0.5 | 0.539 | 0.00512 | -0.089 | 105.092
1 | 0.597 | 0.00518 | -0.089 | 115.292
1.5 | 0.656 | 0.00529 | -0.09 | 123.86
2 | 0.714 | 0.00546 | -0.09 | 130.924
2.5 | 0.77 | 0.00561 | -0.09 | 137.356
3 | 0.828 | 0.00585 | -0.091 | 141.581
3.5 | 0.885 | 0.0061 | -0.091 | 144.99
4 | 0.941 | 0.00635 | -0.092 | 148.276
4.5 | 0.996 | 0.00628 | -0.092 | 158.519
5 | 1.049 | 0.00684 | -0.092 | 153.403
5.5 | 1.1 | 0.00711 | -0.093 | 154.77
6 | 1.147 | 0.00889 | -0.093 | 129.053
6.5 | 1.191 | 0.00924 | -0.093 | 128.879
7 | 1.232 | 0.00963 | -0.094 | 127.856
7.5 | 1.267 | 0.01007 | -0.094 | 125.74
8 | 1.29 | 0.01057 | -0.094 | 122.135
8.5 | 1.306 | 0.01108 | -0.095 | 117.837
9 | 1.313 | 0.01162 | -0.095 | 113.071
9.5 | 1.312 | 0.01225 | -0.095 | 107.115
10 | 1.301 | 0.01298 | -0.095 | 100.238
10.5 | 1.282 | 0.01385 | -0.095 | 92.523
11 | 1.255 | 0.01433 | -0.095 | 87.527
11.5 | 1.22 | 0.0153 | -0.096 | 79.768
12 | 1.18 | 0.01636 | -0.096 | 72.14
12.5 | 1.136 | 0.01726 | -0.096 | 65.813
13 | 1.087 | 0.01854 | -0.096 | 58.635
13.5 | 1.033 | 0.02059 | -0.096 | 50.183
14 | 0.982 | 0.02174 | -0.096 | 45.16

## 130. Re 16M Mach 0.00 (2)
BIGFOIL.COM POLAR EXPORT
NACA63-610 a=0.6
NACA63-610 a=0.6 |  |  |  | Cl Max: | 1.9477 | at alpha= | 20 | deg
XFOIL ncrit=9 |  |  |  | L/D Max: | 164.739 | at alpha= | 2.5 | deg
Re: | 16000000 |  |  | Cd Min: | 0.05693 | at alpha= | 20 | deg
Mach: | 0 |  |  | Cl=0 at alpha= | -4.0922 | deg
|  |  |  | @ Cl=0.1, Cd= | 0.0045588
|  |  |  | @ Cl=0.4, Cd= | 0.0043328
|  |  |  | @ Cl=0.6, Cd= | 0.004234
alpha (deg) | Cl | Cd | Cm | Cl/Cd
-18.5 | -1.2727 | 0.04963 | -0.0775 | -25.6438
-18 | -1.4138 | 0.02872 | -0.0913 | -49.227
-17.5 | -1.4031 | 0.02526 | -0.0901 | -55.5463
-17 | -1.374 | 0.02282 | -0.0894 | -60.2103
-16.5 | -1.3375 | 0.02078 | -0.0889 | -64.3648
-16 | -1.2961 | 0.01907 | -0.0885 | -67.9654
-15.5 | -1.2514 | 0.01759 | -0.0883 | -71.1427
-15 | -1.2048 | 0.01622 | -0.0881 | -74.2787
-14 | -1.1083 | 0.01351 | -0.0878 | -82.0355
-13 | -1.0058 | 0.01138 | -0.0879 | -88.3831
-12.5 | -0.9524 | 0.01064 | -0.088 | -89.5113
-12 | -0.8981 | 0.01003 | -0.0881 | -89.5414
-11.5 | -0.8433 | 0.00947 | -0.0883 | -89.0496
-11 | -0.7881 | 0.00895 | -0.0885 | -88.0559
-10.5 | -0.7329 | 0.00835 | -0.0887 | -87.7725
-10 | -0.6773 | 0.0078 | -0.0889 | -86.8333
-9.5 | -0.6211 | 0.00742 | -0.0892 | -83.7062
-9 | -0.5644 | 0.00708 | -0.0895 | -79.7175
-8.5 | -0.5076 | 0.00676 | -0.0898 | -75.0888
-8 | -0.4505 | 0.00648 | -0.0901 | -69.5216
-7.5 | -0.3933 | 0.00621 | -0.0905 | -63.3333
-7 | -0.3361 | 0.00584 | -0.0908 | -57.5514
-6.5 | -0.2786 | 0.00561 | -0.0912 | -49.6613
-6 | -0.2209 | 0.00544 | -0.0917 | -40.6066
-5.5 | -0.1631 | 0.00526 | -0.0921 | -31.0076
-5 | -0.1052 | 0.0051 | -0.0925 | -20.6275
-4.5 | -0.0473 | 0.00492 | -0.093 | -9.6138
-4 | 0.0107 | 0.00472 | -0.0934 | 2.2669
-3.5 | 0.0687 | 0.00461 | -0.0939 | 14.9024
-2.5 | 0.1849 | 0.00442 | -0.0949 | 41.8326
-2 | 0.2429 | 0.00436 | -0.0954 | 55.711
-1.5 | 0.3008 | 0.00432 | -0.0959 | 69.6296
-1 | 0.3586 | 0.00434 | -0.0964 | 82.6267
-0.5 | 0.4163 | 0.00433 | -0.097 | 96.1432
0 | 0.474 | 0.00431 | -0.0975 | 109.9768
0.5 | 0.5315 | 0.00425 | -0.0981 | 125.0588
1 | 0.5886 | 0.00424 | -0.0986 | 138.8208
1.5 | 0.6454 | 0.00421 | -0.0992 | 153.3017
2 | 0.7017 | 0.00437 | -0.0997 | 160.5721
2.5 | 0.7578 | 0.0046 | -0.1002 | 164.7391
3 | 0.8102 | 0.00542 | -0.1002 | 149.4834
3.5 | 0.8646 | 0.00586 | -0.1003 | 147.5427
4 | 0.9184 | 0.00634 | -0.1004 | 144.858
4.5 | 0.9726 | 0.0067 | -0.1005 | 145.1642
5 | 1.026 | 0.00711 | -0.1005 | 144.3038
5.5 | 1.0763 | 0.00694 | -0.0999 | 155.0865
6 | 1.1298 | 0.00732 | -0.0999 | 154.3443
6.5 | 1.1831 | 0.00768 | -0.0999 | 154.0495
7 | 1.2361 | 0.00803 | -0.0998 | 153.9352
7.5 | 1.288 | 0.00845 | -0.0996 | 152.426
8 | 1.3394 | 0.00886 | -0.0993 | 151.1738
8.5 | 1.3894 | 0.00936 | -0.0988 | 148.4402
9 | 1.4383 | 0.00989 | -0.0982 | 145.4297
9.5 | 1.4858 | 0.01047 | -0.0973 | 141.9102
10 | 1.5326 | 0.01101 | -0.0964 | 139.2007
10.5 | 1.578 | 0.01158 | -0.0952 | 136.2694
11 | 1.6203 | 0.01227 | -0.0936 | 132.0538
11.5 | 1.657 | 0.01316 | -0.091 | 125.9119
12 | 1.6852 | 0.01387 | -0.0868 | 121.4996
12.5 | 1.7048 | 0.01489 | -0.0814 | 114.4929
13 | 1.7298 | 0.016 | -0.0776 | 108.1125
13.5 | 1.7538 | 0.01735 | -0.0741 | 101.0836
14 | 1.7808 | 0.01866 | -0.0712 | 95.4341
14.5 | 1.8037 | 0.02033 | -0.0682 | 88.7211
15 | 1.8259 | 0.02215 | -0.0653 | 82.4334
15.5 | 1.8486 | 0.02403 | -0.0628 | 76.9288
16.5 | 1.8825 | 0.02899 | -0.0577 | 64.9362
17 | 1.8943 | 0.0321 | -0.0553 | 59.0125
17.5 | 1.9118 | 0.03488 | -0.0536 | 54.8108
18 | 1.9243 | 0.03829 | -0.052 | 50.2559
18.5 | 1.9365 | 0.04191 | -0.0508 | 46.2062
19 | 1.9395 | 0.04674 | -0.0497 | 41.4955
19.5 | 1.9474 | 0.05125 | -0.0491 | 37.998
20 | 1.9477 | 0.05693 | -0.049 | 34.2122

## 131. Re 16M Mach 0.10 (1)
BIGFOIL.COM POLAR EXPORT
NACA63-610 a=0.6
NACA63-610 a=0.6 |  |  |  | Cl Max: | 1.311 | at alpha= | 9 | deg
JavaFoil+Calcfoil stall+Eppler ext transition |  |  |  | L/D Max: | 158.969 | at alpha= | 4.5 | deg
Re: | 16000000 |  |  | Cd Min: | 0.00513 | at alpha= | 0.5 | deg
Mach: | 0.1 |  |  | Cl=0 at alpha= | -4.0702 | deg
|  |  |  | @ Cl=0.1, Cd= | 0.0057069
|  |  |  | @ Cl=0.4, Cd= | 0.0056362
|  |  |  | @ Cl=0.6, Cd= | 0.0052
alpha (deg) | Cl | Cd | Cm | Cl/Cd
-16.5 | -0.282 | 0.12054 | -0.039 | -2.34
-16 | -0.299 | 0.11443 | -0.038 | -2.61
-15.5 | -0.315 | 0.10957 | -0.039 | -2.879
-15 | -0.332 | 0.10375 | -0.039 | -3.201
-14.5 | -0.349 | 0.09822 | -0.039 | -3.55
-14 | -0.364 | 0.09373 | -0.039 | -3.887
-13.5 | -0.379 | 0.08858 | -0.039 | -4.277
-13 | -0.392 | 0.08385 | -0.039 | -4.673
-12.5 | -0.399 | 0.08007 | -0.039 | -4.978
-12 | -0.403 | 0.07635 | -0.039 | -5.272
-11.5 | -0.404 | 0.07211 | -0.039 | -5.598
-11 | -0.402 | 0.06817 | -0.04 | -5.892
-10.5 | -0.396 | 0.06343 | -0.04 | -6.249
-10 | -0.387 | 0.0592 | -0.041 | -6.543
-9.5 | -0.375 | 0.05501 | -0.043 | -6.811
-9 | -0.358 | 0.05127 | -0.045 | -6.977
-8.5 | -0.339 | 0.04546 | -0.05 | -7.451
-8 | -0.383 | 0.00682 | -0.083 | -56.19
-7.5 | -0.346 | 0.00664 | -0.083 | -52.15
-7 | -0.305 | 0.00646 | -0.084 | -47.213
-6.5 | -0.26 | 0.00627 | -0.084 | -41.442
-6 | -0.211 | 0.00616 | -0.084 | -34.323
-5.5 | -0.16 | 0.00603 | -0.085 | -26.448
-5 | -0.105 | 0.00596 | -0.085 | -17.711
-4.5 | -0.049 | 0.00585 | -0.085 | -8.444
-4 | 0.008 | 0.00578 | -0.086 | 1.386
-3.5 | 0.066 | 0.00573 | -0.086 | 11.565
-3 | 0.125 | 0.00569 | -0.087 | 21.992
-2.5 | 0.184 | 0.00563 | -0.087 | 32.743
-2 | 0.244 | 0.00563 | -0.087 | 43.327
-1.5 | 0.303 | 0.00561 | -0.088 | 54.1
-1 | 0.363 | 0.00563 | -0.088 | 64.492
-0.5 | 0.423 | 0.00564 | -0.089 | 75.075
0 | 0.483 | 0.00539 | -0.089 | 89.593
0.5 | 0.541 | 0.00513 | -0.089 | 105.544
1 | 0.6 | 0.0052 | -0.09 | 115.326
1.5 | 0.659 | 0.00528 | -0.09 | 124.822
2 | 0.718 | 0.00544 | -0.09 | 131.862
2.5 | 0.774 | 0.00563 | -0.091 | 137.567
3 | 0.832 | 0.00584 | -0.091 | 142.564
3.5 | 0.89 | 0.00613 | -0.092 | 145.203
4 | 0.946 | 0.00636 | -0.092 | 148.796
4.5 | 1.001 | 0.00629 | -0.092 | 158.969
5 | 1.054 | 0.00683 | -0.093 | 154.309
5.5 | 1.105 | 0.00712 | -0.093 | 155.262
6 | 1.152 | 0.00894 | -0.093 | 128.897
6.5 | 1.196 | 0.00931 | -0.094 | 128.464
7 | 1.236 | 0.00971 | -0.094 | 127.288
7.5 | 1.27 | 0.01015 | -0.094 | 125.109
8 | 1.293 | 0.01067 | -0.095 | 121.159
8.5 | 1.307 | 0.01119 | -0.095 | 116.784
9 | 1.311 | 0.01175 | -0.095 | 111.568
9.5 | 1.306 | 0.0124 | -0.095 | 105.355
10 | 1.292 | 0.01316 | -0.096 | 98.186
10.5 | 1.268 | 0.01411 | -0.096 | 89.868
11 | 1.236 | 0.01461 | -0.096 | 84.608
11.5 | 1.196 | 0.01567 | -0.096 | 76.333
12 | 1.151 | 0.01648 | -0.096 | 69.84
12.5 | 1.1 | 0.01771 | -0.096 | 62.091
13 | 1.044 | 0.01911 | -0.096 | 54.671
13.5 | 0.986 | 0.02072 | -0.096 | 47.604
14 | 0.927 | 0.02269 | -0.096 | 40.854

## 132. Re 16M Mach 0.10 (2)
BIGFOIL.COM POLAR EXPORT
NACA63-610 a=0.6
NACA63-610 a=0.6 |  |  |  | Cl Max: | 1.9327 | at alpha= | 19.5 | deg
XFOIL ncrit=9 |  |  |  | L/D Max: | 166.122 | at alpha= | 2.5 | deg
Re: | 16000000 |  |  | Cd Min: | 0.06269 | at alpha= | 20 | deg
Mach: | 0.1 |  |  | Cl=0 at alpha= | -4.0899 | deg
|  |  |  | @ Cl=0.1, Cd= | 0.004567
|  |  |  | @ Cl=0.4, Cd= | 0.0043333
|  |  |  | @ Cl=0.6, Cd= | 0.0042273
alpha (deg) | Cl | Cd | Cm | Cl/Cd
-17 | -1.3238 | 0.03065 | -0.0944 | -43.1909
-16.5 | -1.3224 | 0.02605 | -0.0937 | -50.7639
-16 | -1.2951 | 0.02295 | -0.093 | -56.4314
-15.5 | -1.2573 | 0.02057 | -0.0924 | -61.123
-15 | -1.2152 | 0.01845 | -0.0919 | -65.8645
-14.5 | -1.1681 | 0.01682 | -0.0914 | -69.4471
-14 | -1.1189 | 0.01536 | -0.0911 | -72.8451
-13.5 | -1.0685 | 0.01395 | -0.0908 | -76.595
-13 | -1.0174 | 0.01252 | -0.0906 | -81.262
-12.5 | -0.9648 | 0.0113 | -0.0904 | -85.3805
-12 | -0.91 | 0.01048 | -0.0903 | -86.8321
-11.5 | -0.8543 | 0.00981 | -0.0903 | -87.0846
-11 | -0.7981 | 0.00923 | -0.0903 | -86.468
-10.5 | -0.7416 | 0.00867 | -0.0903 | -85.5363
-10 | -0.6852 | 0.00804 | -0.0904 | -85.2239
-9.5 | -0.6283 | 0.00755 | -0.0905 | -83.2185
-9 | -0.5708 | 0.00718 | -0.0907 | -79.4986
-8.5 | -0.5131 | 0.00684 | -0.0909 | -75.0146
-8 | -0.4553 | 0.00655 | -0.0911 | -69.5115
-7 | -0.3395 | 0.0059 | -0.0917 | -57.5424
-6.5 | -0.2814 | 0.00564 | -0.092 | -49.8936
-6 | -0.2231 | 0.00546 | -0.0924 | -40.8608
-5.5 | -0.1647 | 0.00528 | -0.0928 | -31.1932
-5 | -0.1063 | 0.00511 | -0.0932 | -20.8023
-4.5 | -0.0479 | 0.00494 | -0.0936 | -9.6964
-4 | 0.0105 | 0.00472 | -0.094 | 2.2246
-2.5 | 0.186 | 0.00442 | -0.0955 | 42.0814
-2 | 0.2443 | 0.00436 | -0.096 | 56.0321
-1.5 | 0.3026 | 0.00433 | -0.0965 | 69.8845
-1 | 0.3608 | 0.00434 | -0.097 | 83.1336
-0.5 | 0.4189 | 0.00433 | -0.0975 | 96.7436
0 | 0.4769 | 0.00431 | -0.098 | 110.6497
0.5 | 0.5348 | 0.00425 | -0.0986 | 125.8353
1 | 0.5923 | 0.00423 | -0.0992 | 140.0236
1.5 | 0.6493 | 0.00421 | -0.0998 | 154.228
2 | 0.706 | 0.00436 | -0.1003 | 161.9266
2.5 | 0.7625 | 0.00459 | -0.1007 | 166.122
3 | 0.8152 | 0.00542 | -0.1007 | 150.4059
3.5 | 0.8699 | 0.00587 | -0.1009 | 148.1942
4 | 0.9239 | 0.00636 | -0.1009 | 145.2673
4.5 | 0.9785 | 0.00674 | -0.101 | 145.178
5 | 1.0322 | 0.00714 | -0.1009 | 144.5658
5.5 | 1.0828 | 0.00698 | -0.1003 | 155.1289
6 | 1.1367 | 0.00736 | -0.1002 | 154.4429
6.5 | 1.1903 | 0.00773 | -0.1002 | 153.9845
7 | 1.2437 | 0.00809 | -0.1 | 153.733
7.5 | 1.296 | 0.00851 | -0.0997 | 152.2914
8 | 1.3475 | 0.00896 | -0.0993 | 150.3906
8.5 | 1.3977 | 0.00947 | -0.0987 | 147.5924
9 | 1.4469 | 0.01001 | -0.098 | 144.5455
9.5 | 1.4945 | 0.01061 | -0.0969 | 140.8577
10 | 1.5416 | 0.01115 | -0.0959 | 138.2601
10.5 | 1.5867 | 0.01176 | -0.0945 | 134.9235
11 | 1.627 | 0.01256 | -0.0923 | 129.5382
11.5 | 1.6622 | 0.01344 | -0.0892 | 123.6756
12 | 1.6833 | 0.01422 | -0.0835 | 118.3755
12.5 | 1.7057 | 0.01537 | -0.0788 | 110.9759
13 | 1.7312 | 0.01661 | -0.0751 | 104.2264
13.5 | 1.755 | 0.01811 | -0.0715 | 96.9078
14 | 1.7823 | 0.01952 | -0.0687 | 91.3064
14.5 | 1.8046 | 0.02136 | -0.0655 | 84.485
15 | 1.8261 | 0.02338 | -0.0626 | 78.1052
15.5 | 1.8485 | 0.02543 | -0.0601 | 72.6897
16 | 1.8586 | 0.02858 | -0.0569 | 65.0315
16.5 | 1.8797 | 0.03095 | -0.0549 | 60.7334
17 | 1.889 | 0.03452 | -0.0525 | 54.7219
17.5 | 1.9063 | 0.03755 | -0.051 | 50.767
18 | 1.9179 | 0.04133 | -0.0495 | 46.4045
18.5 | 1.9278 | 0.04548 | -0.0484 | 42.3879
19 | 1.9288 | 0.05087 | -0.0476 | 37.9163
19.5 | 1.9327 | 0.05624 | -0.0474 | 34.3652
20 | 1.9304 | 0.06269 | -0.0478 | 30.7928

## 133. Re 16M Mach 0.25 (1)
BIGFOIL.COM POLAR EXPORT
NACA63-610 a=0.6
NACA63-610 a=0.6 |  |  |  | Cl Max: | 1.3 | at alpha= | 8 | deg
JavaFoil+Calcfoil stall+Eppler ext transition |  |  |  | L/D Max: | 160.425 | at alpha= | 4 | deg
Re: | 16000000 |  |  | Cd Min: | 0.00517 | at alpha= | 0.5 | deg
Mach: | 0.25 |  |  | Cl=0 at alpha= | -4.069 | deg
|  |  |  | @ Cl=0.1, Cd= | 0.0057333
|  |  |  | @ Cl=0.4, Cd= | 0.00568
|  |  |  | @ Cl=0.6, Cd= | 0.0052277
alpha (deg) | Cl | Cd | Cm | Cl/Cd
-12.5 | -0.208 | 0.08101 | -0.041 | -2.571
-12 | -0.242 | 0.07742 | -0.041 | -3.131
-11.5 | -0.271 | 0.07304 | -0.041 | -3.71
-11 | -0.294 | 0.06786 | -0.041 | -4.332
-10.5 | -0.311 | 0.06561 | -0.041 | -4.736
-10 | -0.321 | 0.06103 | -0.041 | -5.265
-9.5 | -0.325 | 0.05767 | -0.041 | -5.634
-9 | -0.322 | 0.05475 | -0.041 | -5.875
-8.5 | -0.313 | 0.04959 | -0.045 | -6.302
-8 | -0.297 | 0.046 | -0.047 | -6.446
-7.5 | -0.337 | 0.00712 | -0.086 | -47.319
-7 | -0.301 | 0.00661 | -0.086 | -45.598
-6.5 | -0.26 | 0.00638 | -0.086 | -40.705
-6 | -0.213 | 0.00626 | -0.087 | -33.992
-5.5 | -0.162 | 0.00612 | -0.087 | -26.446
-5 | -0.107 | 0.00599 | -0.087 | -17.931
-4.5 | -0.05 | 0.00591 | -0.088 | -8.537
-4 | 0.008 | 0.00583 | -0.088 | 1.406
-3.5 | 0.068 | 0.00576 | -0.089 | 11.785
-3 | 0.128 | 0.00571 | -0.089 | 22.477
-2.5 | 0.189 | 0.00566 | -0.089 | 33.44
-2 | 0.25 | 0.00567 | -0.09 | 44.155
-1.5 | 0.312 | 0.00566 | -0.09 | 55.086
-1 | 0.373 | 0.00568 | -0.091 | 65.682
-0.5 | 0.435 | 0.00568 | -0.091 | 76.519
0 | 0.496 | 0.00521 | -0.091 | 95.177
0.5 | 0.556 | 0.00517 | -0.092 | 107.564
1 | 0.617 | 0.00525 | -0.092 | 117.528
1.5 | 0.677 | 0.00534 | -0.093 | 126.924
2 | 0.738 | 0.00552 | -0.093 | 133.691
2.5 | 0.795 | 0.00568 | -0.093 | 139.858
3 | 0.855 | 0.00597 | -0.094 | 143.11
3.5 | 0.914 | 0.00627 | -0.094 | 145.712
4 | 0.971 | 0.00605 | -0.095 | 160.425
4.5 | 1.027 | 0.00642 | -0.095 | 160.055
5 | 1.081 | 0.00701 | -0.095 | 154.106
5.5 | 1.132 | 0.00884 | -0.096 | 128.046
6 | 1.179 | 0.00929 | -0.096 | 126.833
6.5 | 1.221 | 0.00969 | -0.096 | 125.968
7 | 1.257 | 0.01017 | -0.097 | 123.656
7.5 | 1.287 | 0.01071 | -0.097 | 120.148
8 | 1.3 | 0.01128 | -0.097 | 115.235
8.5 | 1.3 | 0.01195 | -0.097 | 108.771
9 | 1.286 | 0.01264 | -0.098 | 101.783
9.5 | 1.257 | 0.01349 | -0.098 | 93.191
10 | 1.212 | 0.01461 | -0.098 | 82.901
10.5 | 1.151 | 0.0157 | -0.098 | 73.312
11 | 1.075 | 0.01662 | -0.098 | 64.681
11.5 | 0.986 | 0.01815 | -0.098 | 54.31
12 | 0.884 | 0.02005 | -0.097 | 44.101
12.5 | 0.779 | 0.02106 | -0.098 | 36.986
13 | 0.662 | 0.02382 | -0.097 | 27.812

## 134. Re 16M Mach 0.25 (2)
BIGFOIL.COM POLAR EXPORT
NACA63-610 a=0.6
NACA63-610 a=0.6 |  |  |  | Cl Max: | 1.8053 | at alpha= | 15.5 | deg
XFOIL ncrit=9 |  |  |  | L/D Max: | 171.391 | at alpha= | 2.5 | deg
Re: | 16000000 |  |  | Cd Min: | 0.18035 | at alpha= | -16.5 | deg
Mach: | 0.25 |  |  | Cl=0 at alpha= | -4.0777 | deg
|  |  |  | @ Cl=0.1, Cd= | 0.0045916
|  |  |  | @ Cl=0.4, Cd= | 0.0043345
|  |  |  | @ Cl=0.6, Cd= | 0.0042282
alpha (deg) | Cl | Cd | Cm | Cl/Cd
-16.5 | -0.5175 | 0.18035 | 0.0014 | -2.8694
-16 | -0.4979 | 0.17393 | -0.0029 | -2.8626
-15.5 | -0.4759 | 0.16845 | -0.0069 | -2.8252
-15 | -0.4642 | 0.15916 | -0.0118 | -2.9166
-14.5 | -0.4399 | 0.15456 | -0.0154 | -2.8461
-14 | -0.4494 | 0.13882 | -0.0226 | -3.2373
-13.5 | -0.4352 | 0.13141 | -0.0269 | -3.3118
-13 | -0.4877 | 0.10845 | -0.039 | -4.497
-12 | -0.7671 | 0.04411 | -0.0871 | -17.3906
-11.5 | -0.8933 | 0.01783 | -0.1024 | -50.101
-11 | -0.8501 | 0.01322 | -0.1018 | -64.3041
-10.5 | -0.7928 | 0.01113 | -0.1008 | -71.2309
-10 | -0.7321 | 0.00985 | -0.0998 | -74.3249
-9.5 | -0.6701 | 0.00895 | -0.099 | -74.8715
-9 | -0.608 | 0.00814 | -0.0983 | -74.6929
-8.5 | -0.5459 | 0.00747 | -0.0977 | -73.079
-8 | -0.4835 | 0.00704 | -0.0973 | -68.679
-7.5 | -0.4212 | 0.00667 | -0.0969 | -63.1484
-7 | -0.3591 | 0.00632 | -0.0967 | -56.8196
-6.5 | -0.2975 | 0.00587 | -0.0966 | -50.6814
-6 | -0.2358 | 0.0056 | -0.0966 | -42.1071
-5.5 | -0.1742 | 0.00538 | -0.0967 | -32.3792
-4.5 | -0.0516 | 0.00503 | -0.0971 | -10.2584
-4 | 0.0095 | 0.00478 | -0.0974 | 1.9874
-3.5 | 0.0704 | 0.00465 | -0.0977 | 15.1398
-3 | 0.1312 | 0.00453 | -0.0981 | 28.9625
-2.5 | 0.1919 | 0.00445 | -0.0985 | 43.1236
-2 | 0.2524 | 0.00437 | -0.099 | 57.7574
-1.5 | 0.3129 | 0.00434 | -0.0995 | 72.0968
-1 | 0.373 | 0.00433 | -0.1 | 86.1432
-0.5 | 0.4331 | 0.00434 | -0.1005 | 99.7926
0 | 0.4931 | 0.00431 | -0.1011 | 114.4084
0.5 | 0.5529 | 0.00426 | -0.1017 | 129.7887
1.5 | 0.6715 | 0.00418 | -0.1029 | 160.6459
2 | 0.73 | 0.00437 | -0.1034 | 167.0481
2.5 | 0.7884 | 0.0046 | -0.1038 | 171.3913
3 | 0.8427 | 0.00545 | -0.1037 | 154.6239
3.5 | 0.899 | 0.00594 | -0.1037 | 151.3468
4 | 0.9546 | 0.00649 | -0.1036 | 147.0878
4.5 | 1.0106 | 0.00693 | -0.1034 | 145.8297
5 | 1.0661 | 0.00736 | -0.1032 | 144.8505
5.5 | 1.1188 | 0.00719 | -0.1023 | 155.605
6 | 1.1748 | 0.00759 | -0.102 | 154.7826
6.5 | 1.2303 | 0.00801 | -0.1016 | 153.5955
7 | 1.2852 | 0.00845 | -0.101 | 152.0947
7.5 | 1.3398 | 0.00888 | -0.1003 | 150.8784
8 | 1.3923 | 0.00944 | -0.0992 | 147.4894
8.5 | 1.4431 | 0.01006 | -0.0978 | 143.4493
9 | 1.4926 | 0.0107 | -0.0961 | 139.4953
9.5 | 1.5409 | 0.01133 | -0.0941 | 136.0018
10 | 1.5848 | 0.01211 | -0.0914 | 130.8671
10.5 | 1.6188 | 0.01293 | -0.0869 | 125.1972
11 | 1.6383 | 0.01404 | -0.0802 | 116.688
11.5 | 1.662 | 0.01547 | -0.075 | 107.4337
12 | 1.6898 | 0.01694 | -0.0708 | 99.7521
12.5 | 1.7086 | 0.01913 | -0.0659 | 89.3152
13 | 1.731 | 0.02132 | -0.0619 | 81.1914
13.5 | 1.7471 | 0.02412 | -0.0577 | 72.4337
14 | 1.7733 | 0.02635 | -0.0547 | 67.2979
14.5 | 1.7848 | 0.02986 | -0.051 | 59.7723
15 | 1.7943 | 0.03379 | -0.0478 | 53.1015
15.5 | 1.8053 | 0.03793 | -0.0453 | 47.5956
16 | 1.7837 | 0.04563 | -0.0426 | 39.0905
16.5 | 1.787 | 0.05139 | -0.0416 | 34.7733
17 | 1.7613 | 0.06103 | -0.0418 | 28.8596
17.5 | 1.7481 | 0.07002 | -0.0432 | 24.9657
18 | 1.7197 | 0.08185 | -0.0467 | 21.0104
18.5 | 1.6854 | 0.0955 | -0.0521 | 17.6482
19 | 1.648 | 0.1107 | -0.0595 | 14.8871
19.5 | 1.6134 | 0.12628 | -0.0682 | 12.7764
20 | 1.5771 | 0.14287 | -0.0785 | 11.0387

## 135. Re 16M Mach 0.50 (1)
BIGFOIL.COM POLAR EXPORT
NACA63-610 a=0.6
NACA63-610 a=0.6 |  |  |  | Cl Max: | 1.287 | at alpha= | 6.5 | deg
JavaFoil+Calcfoil stall+Eppler ext transition |  |  |  | L/D Max: | 159.732 | at alpha= | 3 | deg
Re: | 16000000 |  |  | Cd Min: | 0.00534 | at alpha= | 0.5 | deg
Mach: | 0.5 |  |  | Cl=0 at alpha= | -4.0714 | deg
|  |  |  | @ Cl=0.1, Cd= | 0.0059502
|  |  |  | @ Cl=0.4, Cd= | 0.0058552
|  |  |  | @ Cl=0.6, Cd= | 0.0053594
alpha (deg) | Cl | Cd | Cm | Cl/Cd
-20 | -0.876 | 0.15807 | -0.051 | -5.542
-19.5 | -0.849 | 0.1534 | -0.051 | -5.532
-19 | -0.821 | 0.1446 | -0.051 | -5.677
-18.5 | -0.794 | 0.13864 | -0.051 | -5.725
-18 | -0.767 | 0.12987 | -0.051 | -5.904
-17.5 | -0.74 | 0.12342 | -0.052 | -5.997
-17 | -0.712 | 0.11695 | -0.052 | -6.091
-16.5 | -0.686 | 0.10921 | -0.052 | -6.28
-16 | -0.661 | 0.10009 | -0.055 | -6.6
-15.5 | -0.633 | 0.09484 | -0.055 | -6.679
-15 | -0.616 | 0.07795 | -0.062 | -7.902
-14.5 | -0.572 | 0.09993 | -0.049 | -5.729
-14 | -0.546 | 0.09178 | -0.05 | -5.948
-13.5 | -0.52 | 0.08357 | -0.052 | -6.221
-13 | -0.494 | 0.07717 | -0.054 | -6.395
-12.5 | -0.469 | 0.06928 | -0.058 | -6.765
-12 | -0.456 | 0.04964 | -0.069 | -9.182
-11.5 | -0.438 | 0.03701 | -0.075 | -11.844
-11 | -0.379 | 0.07184 | -0.046 | -5.276
-10.5 | -0.352 | 0.06498 | -0.049 | -5.424
-10 | -0.326 | 0.05864 | -0.052 | -5.559
-9.5 | -0.301 | 0.05205 | -0.057 | -5.773
-9 | -0.283 | 0.03662 | -0.071 | -7.728
-8.5 | -0.3 | 0.00721 | -0.095 | -41.66
-8 | -0.215 | 0.05149 | -0.046 | -4.166
-7.5 | -0.187 | 0.0484 | -0.046 | -3.867
-7 | -0.16 | 0.04486 | -0.048 | -3.566
-6.5 | -0.133 | 0.04017 | -0.053 | -3.318
-6 | -0.131 | 0.00667 | -0.097 | -19.584
-5.5 | -0.109 | 0.03821 | -0.048 | -2.848
-5 | -0.109 | 0.00638 | -0.098 | -17.011
-4.5 | -0.054 | 0.00627 | -0.098 | -8.554
-4 | 0.009 | 0.0061 | -0.099 | 1.459
-3.5 | 0.075 | 0.00598 | -0.099 | 12.467
-3 | 0.142 | 0.0059 | -0.099 | 24.05
-2.5 | 0.21 | 0.00586 | -0.1 | 35.856
-2 | 0.279 | 0.00583 | -0.1 | 47.826
-1.5 | 0.348 | 0.00581 | -0.101 | 59.834
-1 | 0.417 | 0.00587 | -0.101 | 71.009
-0.5 | 0.486 | 0.00561 | -0.102 | 86.599
0 | 0.554 | 0.0054 | -0.102 | 102.634
0.5 | 0.622 | 0.00534 | -0.103 | 116.491
1 | 0.689 | 0.00548 | -0.103 | 125.829
1.5 | 0.757 | 0.00565 | -0.103 | 134.077
2 | 0.824 | 0.00588 | -0.104 | 140.251
2.5 | 0.887 | 0.00575 | -0.104 | 154.368
3 | 0.953 | 0.00597 | -0.105 | 159.732
3.5 | 1.018 | 0.00748 | -0.105 | 136.062
4 | 1.08 | 0.00812 | -0.105 | 133.066
4.5 | 1.137 | 0.00929 | -0.106 | 122.417
5 | 1.191 | 0.00991 | -0.106 | 120.233
5.5 | 1.239 | 0.01053 | -0.106 | 117.655
6 | 1.273 | 0.01122 | -0.106 | 113.381
6.5 | 1.287 | 0.01201 | -0.107 | 107.207
7 | 1.267 | 0.01305 | -0.107 | 97.093
7.5 | 1.145 | 0.01449 | -0.107 | 79.032
8 | 0.779 | 0.01576 | -0.107 | 49.445
8.5 | 0.81 | 0.01578 | -0.107 | 51.32
9 | 0.838 | 0.01742 | -0.107 | 48.116
9.5 | 0.862 | 0.01988 | -0.107 | 43.364
10 | 0.897 | 0.01875 | -0.108 | 47.841
10.5 | 0.924 | 0.02035 | -0.108 | 45.387
11 | 0.941 | 0.02497 | -0.106 | 37.683
11.5 | 0.982 | 0.02192 | -0.108 | 44.778

## 136. Re 16M Mach 0.50 (2)
BIGFOIL.COM POLAR EXPORT
NACA63-610 a=0.6
NACA63-610 a=0.6 |  |  |  | Cl Max: | 1.5217 | at alpha= | 8.5 | deg
XFOIL ncrit=9 |  |  |  | L/D Max: | 196.811 | at alpha= | 2.5 | deg
Re: | 16000000 |  |  | Cd Min: | 0.26452 | at alpha= | -20 | deg
Mach: | 0.5 |  |  | Cl=0 at alpha= | -4.0114 | deg
|  |  |  | @ Cl=0.1, Cd= | 0.0047872
|  |  |  | @ Cl=0.4, Cd= | 0.0043823
|  |  |  | @ Cl=0.6, Cd= | 0.0043309
alpha (deg) | Cl | Cd | Cm | Cl/Cd
-20 | -0.6815 | 0.26452 | 0.0445 | -2.5764
-19.5 | -0.658 | 0.25622 | 0.0391 | -2.5681
-19 | -0.6351 | 0.24762 | 0.0336 | -2.5648
-18.5 | -0.6111 | 0.23943 | 0.0282 | -2.5523
-18 | -0.5882 | 0.23044 | 0.023 | -2.5525
-17.5 | -0.5655 | 0.22133 | 0.0177 | -2.555
-16 | -0.4971 | 0.19633 | 0.0025 | -2.532
-15.5 | -0.4743 | 0.18816 | -0.0026 | -2.5207
-15 | -0.4484 | 0.18197 | -0.0073 | -2.4641
-14.5 | -0.4282 | 0.17271 | -0.0123 | -2.4793
-14 | -0.4086 | 0.16368 | -0.0172 | -2.4963
-13.5 | -0.39 | 0.15466 | -0.0222 | -2.5217
-13 | -0.3725 | 0.14554 | -0.0273 | -2.5594
-12.5 | -0.3559 | 0.13672 | -0.0322 | -2.6031
-12 | -0.3313 | 0.13045 | -0.0364 | -2.5397
-11.5 | -0.3182 | 0.1213 | -0.0415 | -2.6232
-11 | -0.3005 | 0.11375 | -0.046 | -2.6418
-10.5 | -0.2914 | 0.10458 | -0.0511 | -2.7864
-10 | -0.2777 | 0.09687 | -0.0556 | -2.8667
-9.5 | -0.2698 | 0.08851 | -0.0605 | -3.0482
-9 | -0.251 | 0.08266 | -0.064 | -3.0365
-8.5 | -0.2472 | 0.07456 | -0.0687 | -3.3155
-8 | -0.2486 | 0.06643 | -0.0734 | -3.7423
-7.5 | -0.2517 | 0.05945 | -0.0768 | -4.2338
-7 | -0.2592 | 0.05171 | -0.0832 | -5.0126
-6.5 | -0.2446 | 0.04055 | -0.0979 | -6.0321
-6 | -0.2238 | 0.02858 | -0.1082 | -7.8307
-5.5 | -0.1951 | 0.01579 | -0.1139 | -12.3559
-5 | -0.1458 | 0.00719 | -0.1151 | -20.2782
-4.5 | -0.0726 | 0.00571 | -0.1139 | -12.7145
-4 | 0.0017 | 0.00525 | -0.113 | 0.32381
-3.5 | 0.0748 | 0.00485 | -0.1125 | 15.4227
-3 | 0.147 | 0.00467 | -0.1124 | 31.4775
-2.5 | 0.2183 | 0.00455 | -0.1124 | 47.978
-2 | 0.2889 | 0.00445 | -0.1127 | 64.9213
-1.5 | 0.3589 | 0.0044 | -0.113 | 81.5682
-1 | 0.4284 | 0.00437 | -0.1135 | 98.032
-0.5 | 0.4976 | 0.00437 | -0.1141 | 113.8673
0 | 0.5666 | 0.00436 | -0.1147 | 129.9541
0.5 | 0.6354 | 0.0043 | -0.1154 | 147.7674
1 | 0.7041 | 0.00421 | -0.1161 | 167.2447
1.5 | 0.7724 | 0.00413 | -0.1168 | 187.0218
2 | 0.84 | 0.00431 | -0.1172 | 194.8956
2.5 | 0.9073 | 0.00461 | -0.1174 | 196.8113
3 | 0.9686 | 0.00551 | -0.1168 | 175.7895
3.5 | 1.0296 | 0.00634 | -0.1158 | 162.3975
4 | 1.0907 | 0.00708 | -0.1145 | 154.0537
4.5 | 1.1511 | 0.00781 | -0.1129 | 147.388
5 | 1.2125 | 0.00841 | -0.111 | 144.1736
5.5 | 1.2711 | 0.00835 | -0.1084 | 152.2275
6 | 1.3322 | 0.00894 | -0.1059 | 149.0157
6.5 | 1.391 | 0.00957 | -0.1026 | 145.3501
7 | 1.4423 | 0.01032 | -0.0978 | 139.7578
7.5 | 1.4714 | 0.01133 | -0.0894 | 129.8676
8.5 | 1.5217 | 0.01558 | -0.0737 | 97.6701
9 | 1.5058 | 0.02048 | -0.0637 | 73.5254
9.5 | 1.4826 | 0.02655 | -0.0549 | 55.8418
10 | 1.4588 | 0.03383 | -0.048 | 43.1215
10.5 | 1.4293 | 0.04271 | -0.0438 | 33.4652
11 | 1.3933 | 0.05338 | -0.0428 | 26.1015
11.5 | 1.3556 | 0.06565 | -0.0451 | 20.6489
12 | 1.3173 | 0.07969 | -0.0506 | 16.5303
12.5 | 1.2827 | 0.09497 | -0.0587 | 13.5064
13 | 1.2522 | 0.1113 | -0.0688 | 11.2507
13.5 | 1.2265 | 0.12841 | -0.0802 | 9.5514

## 137. Re 18M Mach 0.00 (1)
BIGFOIL.COM POLAR EXPORT
NACA63-610 a=0.6
NACA63-610 a=0.6 |  |  |  | Cl Max: | 1.314 | at alpha= | 9 | deg
JavaFoil+Calcfoil stall+Eppler ext transition |  |  |  | L/D Max: | 159.842 | at alpha= | 4.5 | deg
Re: | 18000000 |  |  | Cd Min: | 0.00521 | at alpha= | 0.5 | deg
Mach: | 0 |  |  | Cl=0 at alpha= | -4.0702 | deg
|  |  |  | @ Cl=0.1, Cd= | 0.0056466
|  |  |  | @ Cl=0.4, Cd= | 0.005613
|  |  |  | @ Cl=0.6, Cd= | 0.0052666
alpha (deg) | Cl | Cd | Cm | Cl/Cd
-17 | -0.309 | 0.12548 | -0.038 | -2.461
-16.5 | -0.323 | 0.11802 | -0.039 | -2.74
-16 | -0.338 | 0.11378 | -0.039 | -2.97
-15.5 | -0.353 | 0.10793 | -0.039 | -3.266
-15 | -0.367 | 0.10231 | -0.039 | -3.586
-14.5 | -0.381 | 0.09692 | -0.04 | -3.929
-14 | -0.393 | 0.09322 | -0.039 | -4.22
-13.5 | -0.405 | 0.08868 | -0.039 | -4.567
-13 | -0.415 | 0.08339 | -0.039 | -4.977
-12.5 | -0.419 | 0.07952 | -0.039 | -5.267
-12 | -0.42 | 0.07491 | -0.039 | -5.607
-11.5 | -0.418 | 0.07108 | -0.039 | -5.886
-11 | -0.414 | 0.06624 | -0.041 | -6.254
-10.5 | -0.406 | 0.06255 | -0.041 | -6.496
-10 | -0.395 | 0.05805 | -0.043 | -6.811
-9.5 | -0.381 | 0.05362 | -0.045 | -7.11
-9 | -0.363 | 0.04977 | -0.047 | -7.292
-8.5 | -0.353 | 0.03501 | -0.06 | -10.07
-8 | -0.385 | 0.00673 | -0.082 | -57.197
-7.5 | -0.347 | 0.00655 | -0.083 | -52.97
-7 | -0.305 | 0.00638 | -0.083 | -47.822
-6.5 | -0.26 | 0.0062 | -0.084 | -41.868
-6 | -0.211 | 0.00607 | -0.084 | -34.705
-5.5 | -0.159 | 0.00597 | -0.084 | -26.647
-5 | -0.105 | 0.0059 | -0.085 | -17.809
-4.5 | -0.049 | 0.00578 | -0.085 | -8.515
-4 | 0.008 | 0.00574 | -0.085 | 1.389
-3.5 | 0.066 | 0.00567 | -0.086 | 11.639
-3 | 0.124 | 0.00563 | -0.086 | 22.095
-2.5 | 0.183 | 0.00559 | -0.087 | 32.792
-2 | 0.243 | 0.00557 | -0.087 | 43.596
-1.5 | 0.302 | 0.00559 | -0.087 | 53.996
-1 | 0.361 | 0.0056 | -0.088 | 64.474
-0.5 | 0.421 | 0.00562 | -0.088 | 74.986
0 | 0.48 | 0.00546 | -0.089 | 87.994
0.5 | 0.539 | 0.00521 | -0.089 | 103.388
1 | 0.597 | 0.00526 | -0.089 | 113.645
1.5 | 0.656 | 0.00539 | -0.09 | 121.617
2 | 0.714 | 0.00551 | -0.09 | 129.635
2.5 | 0.77 | 0.0057 | -0.09 | 135.207
3 | 0.828 | 0.00587 | -0.091 | 141.141
3.5 | 0.885 | 0.00614 | -0.091 | 144.05
4 | 0.941 | 0.00634 | -0.092 | 148.448
4.5 | 0.996 | 0.00623 | -0.092 | 159.842
5 | 1.049 | 0.0067 | -0.092 | 156.472
5.5 | 1.1 | 0.00697 | -0.093 | 157.773
6 | 1.148 | 0.00877 | -0.093 | 130.868
6.5 | 1.192 | 0.00908 | -0.093 | 131.342
7 | 1.232 | 0.00947 | -0.094 | 130.114
7.5 | 1.267 | 0.00988 | -0.094 | 128.259
8 | 1.291 | 0.01036 | -0.094 | 124.678
8.5 | 1.307 | 0.01086 | -0.095 | 120.33
9 | 1.314 | 0.01137 | -0.095 | 115.578
9.5 | 1.313 | 0.01199 | -0.095 | 109.457
10 | 1.302 | 0.01268 | -0.095 | 102.709
10.5 | 1.283 | 0.01356 | -0.095 | 94.629
11 | 1.256 | 0.01438 | -0.096 | 87.349
11.5 | 1.222 | 0.01497 | -0.096 | 81.619
12 | 1.181 | 0.016 | -0.096 | 73.829
12.5 | 1.137 | 0.01682 | -0.096 | 67.6
13 | 1.088 | 0.0181 | -0.096 | 60.111
13.5 | 1.035 | 0.02002 | -0.096 | 51.7
14 | 0.983 | 0.02132 | -0.096 | 46.094

## 138. Re 18M Mach 0.00 (2)
BIGFOIL.COM POLAR EXPORT
NACA63-610 a=0.6
NACA63-610 a=0.6 |  |  |  | Cl Max: | 1.9681 | at alpha= | 20 | deg
XFOIL ncrit=9 |  |  |  | L/D Max: | 161.471 | at alpha= | 2.5 | deg
Re: | 18000000 |  |  | Cd Min: | 0.05439 | at alpha= | 20 | deg
Mach: | 0 |  |  | Cl=0 at alpha= | -4.0914 | deg
|  |  |  | @ Cl=0.1, Cd= | 0.0044912
|  |  |  | @ Cl=0.4, Cd= | 0.00432
|  |  |  | @ Cl=0.6, Cd= | 0.0043141
alpha (deg) | Cl | Cd | Cm | Cl/Cd
-18.5 | -1.4233 | 0.03009 | -0.0946 | -47.3014
-18 | -1.4403 | 0.02647 | -0.0909 | -54.4125
-17.5 | -1.4178 | 0.02371 | -0.0899 | -59.7976
-17 | -1.3841 | 0.02158 | -0.0892 | -64.1381
-16.5 | -1.3449 | 0.01976 | -0.0887 | -68.0617
-16 | -1.3018 | 0.0182 | -0.0884 | -71.5275
-15.5 | -1.2559 | 0.01684 | -0.0882 | -74.5784
-15 | -1.2084 | 0.01558 | -0.088 | -77.561
-14.5 | -1.159 | 0.01451 | -0.0879 | -79.8759
-14 | -1.1097 | 0.01323 | -0.0878 | -83.8776
-13.5 | -1.0589 | 0.01211 | -0.0878 | -87.4401
-13 | -1.007 | 0.01112 | -0.0878 | -90.5576
-12.5 | -0.9536 | 0.01037 | -0.0879 | -91.9576
-12 | -0.8992 | 0.00976 | -0.0881 | -92.1311
-11.5 | -0.8443 | 0.00921 | -0.0882 | -91.6721
-11 | -0.789 | 0.00873 | -0.0884 | -90.378
-10.5 | -0.7335 | 0.00818 | -0.0886 | -89.6699
-10 | -0.6779 | 0.00764 | -0.0889 | -88.7304
-9.5 | -0.6216 | 0.00724 | -0.0891 | -85.8564
-9 | -0.5649 | 0.0069 | -0.0894 | -81.8696
-8.5 | -0.508 | 0.0066 | -0.0897 | -76.9697
-8 | -0.4509 | 0.00633 | -0.0901 | -71.2322
-7.5 | -0.3936 | 0.00607 | -0.0904 | -64.8435
-7 | -0.3363 | 0.00573 | -0.0908 | -58.6911
-6.5 | -0.2788 | 0.0055 | -0.0912 | -50.6909
-4.5 | -0.0474 | 0.00484 | -0.093 | -9.7934
-4 | 0.0106 | 0.00464 | -0.0934 | 2.2845
-2.5 | 0.1848 | 0.00435 | -0.0949 | 42.4828
-2 | 0.2427 | 0.00431 | -0.0954 | 56.3109
-1.5 | 0.3006 | 0.0043 | -0.0959 | 69.907
-1 | 0.3584 | 0.00432 | -0.0964 | 82.963
-0.5 | 0.4162 | 0.00432 | -0.097 | 96.3426
0 | 0.4738 | 0.00431 | -0.0975 | 109.9304
0.5 | 0.5313 | 0.00428 | -0.0981 | 124.1355
1 | 0.5883 | 0.00431 | -0.0986 | 136.4965
1.5 | 0.6449 | 0.00433 | -0.0992 | 148.9376
2 | 0.7013 | 0.00444 | -0.0997 | 157.9505
2.5 | 0.7573 | 0.00469 | -0.1001 | 161.4712
3 | 0.8099 | 0.00548 | -0.1001 | 147.792
3.5 | 0.8645 | 0.00588 | -0.1003 | 147.0238
4 | 0.9188 | 0.00629 | -0.1005 | 146.0731
4.5 | 0.973 | 0.00667 | -0.1006 | 145.8771
5 | 1.0267 | 0.00706 | -0.1006 | 145.4249
5.5 | 1.0805 | 0.0073 | -0.1007 | 148.0137
6 | 1.1311 | 0.00718 | -0.1001 | 157.5348
6.5 | 1.1845 | 0.00754 | -0.1001 | 157.0955
7 | 1.2376 | 0.00789 | -0.1 | 156.8568
7.5 | 1.2898 | 0.00828 | -0.0999 | 155.7729
8 | 1.3411 | 0.00872 | -0.0996 | 153.7959
8.5 | 1.3913 | 0.00921 | -0.0991 | 151.0641
9 | 1.4407 | 0.00971 | -0.0986 | 148.3728
9.5 | 1.4886 | 0.01027 | -0.0978 | 144.9464
10 | 1.5361 | 0.01078 | -0.0969 | 142.4954
10.5 | 1.5819 | 0.01134 | -0.0959 | 139.4974
11 | 1.6241 | 0.01206 | -0.0942 | 134.6683
11.5 | 1.6628 | 0.01287 | -0.092 | 129.1997
12 | 1.6973 | 0.01356 | -0.0889 | 125.1696
12.5 | 1.7159 | 0.01444 | -0.0831 | 118.8296
13 | 1.7404 | 0.01548 | -0.0791 | 112.4289
13.5 | 1.7648 | 0.01674 | -0.0754 | 105.4241
14 | 1.7912 | 0.01801 | -0.0724 | 99.4559
14.5 | 1.815 | 0.01958 | -0.0693 | 92.6966
15 | 1.8376 | 0.02132 | -0.0664 | 86.1914
15.5 | 1.8608 | 0.02312 | -0.0639 | 80.4844
16 | 1.8755 | 0.02567 | -0.0608 | 73.0619
16.5 | 1.8967 | 0.0278 | -0.0587 | 68.2266
17 | 1.909 | 0.0308 | -0.0562 | 61.9805
17.5 | 1.9267 | 0.03347 | -0.0544 | 57.565
18 | 1.9405 | 0.03669 | -0.0527 | 52.8891
18.5 | 1.9514 | 0.04033 | -0.0513 | 48.3858
19 | 1.958 | 0.04468 | -0.0501 | 43.8227
19.5 | 1.9647 | 0.0492 | -0.0493 | 39.9329
20 | 1.9681 | 0.05439 | -0.049 | 36.185

## 139. Re 18M Mach 0.10 (1)
BIGFOIL.COM POLAR EXPORT
NACA63-610 a=0.6
NACA63-610 a=0.6 |  |  |  | Cl Max: | 1.312 | at alpha= | 9 | deg
JavaFoil+Calcfoil stall+Eppler ext transition |  |  |  | L/D Max: | 160.979 | at alpha= | 4.5 | deg
Re: | 18000000 |  |  | Cd Min: | 0.00519 | at alpha= | 0.5 | deg
Mach: | 0.1 |  |  | Cl=0 at alpha= | -4.0702 | deg
|  |  |  | @ Cl=0.1, Cd= | 0.0056427
|  |  |  | @ Cl=0.4, Cd= | 0.0056323
|  |  |  | @ Cl=0.6, Cd= | 0.00529
alpha (deg) | Cl | Cd | Cm | Cl/Cd
-16.5 | -0.282 | 0.12098 | -0.038 | -2.331
-16 | -0.299 | 0.11407 | -0.039 | -2.619
-15.5 | -0.315 | 0.10938 | -0.039 | -2.884
-15 | -0.332 | 0.10346 | -0.039 | -3.211
-14.5 | -0.349 | 0.09801 | -0.039 | -3.558
-14 | -0.364 | 0.09252 | -0.039 | -3.938
-13.5 | -0.379 | 0.08913 | -0.039 | -4.25
-13 | -0.392 | 0.08341 | -0.04 | -4.699
-12.5 | -0.399 | 0.08026 | -0.039 | -4.967
-12 | -0.403 | 0.07574 | -0.039 | -5.316
-11.5 | -0.404 | 0.07151 | -0.04 | -5.646
-11 | -0.402 | 0.06801 | -0.04 | -5.907
-10.5 | -0.396 | 0.06292 | -0.041 | -6.3
-10 | -0.388 | 0.05877 | -0.042 | -6.595
-9.5 | -0.375 | 0.05471 | -0.043 | -6.85
-9 | -0.358 | 0.05101 | -0.045 | -7.019
-8.5 | -0.339 | 0.04479 | -0.051 | -7.577
-8 | -0.383 | 0.00678 | -0.083 | -56.496
-7.5 | -0.346 | 0.0066 | -0.083 | -52.48
-7 | -0.305 | 0.00639 | -0.084 | -47.719
-6.5 | -0.26 | 0.00622 | -0.084 | -41.827
-6 | -0.211 | 0.00609 | -0.084 | -34.712
-5.5 | -0.16 | 0.00598 | -0.085 | -26.704
-5 | -0.105 | 0.00591 | -0.085 | -17.862
-4.5 | -0.049 | 0.00583 | -0.085 | -8.483
-4 | 0.008 | 0.00574 | -0.086 | 1.395
-3.5 | 0.066 | 0.00566 | -0.086 | 11.699
-3 | 0.125 | 0.00563 | -0.087 | 22.21
-2.5 | 0.184 | 0.00561 | -0.087 | 32.877
-2 | 0.244 | 0.0056 | -0.087 | 43.518
-1.5 | 0.303 | 0.00561 | -0.088 | 54.091
-1 | 0.363 | 0.00562 | -0.088 | 64.64
-0.5 | 0.423 | 0.00564 | -0.089 | 75.001
0 | 0.483 | 0.00547 | -0.089 | 88.188
0.5 | 0.541 | 0.00519 | -0.089 | 104.226
1 | 0.6 | 0.00529 | -0.09 | 113.512
1.5 | 0.659 | 0.00538 | -0.09 | 122.539
2 | 0.718 | 0.0055 | -0.09 | 130.579
2.5 | 0.774 | 0.00567 | -0.091 | 136.564
3 | 0.832 | 0.00589 | -0.091 | 141.255
3.5 | 0.89 | 0.00618 | -0.092 | 143.874
4 | 0.946 | 0.0064 | -0.092 | 147.875
4.5 | 1.001 | 0.00622 | -0.092 | 160.979
5 | 1.054 | 0.00672 | -0.093 | 156.915
5.5 | 1.105 | 0.00696 | -0.093 | 158.786
6 | 1.153 | 0.0088 | -0.093 | 131.033
6.5 | 1.196 | 0.00916 | -0.094 | 130.588
7 | 1.237 | 0.00954 | -0.094 | 129.556
7.5 | 1.271 | 0.00999 | -0.095 | 127.154
8 | 1.294 | 0.01045 | -0.095 | 123.821
8.5 | 1.308 | 0.01096 | -0.095 | 119.264
9 | 1.312 | 0.01151 | -0.095 | 113.968
9.5 | 1.308 | 0.01214 | -0.096 | 107.735
10 | 1.293 | 0.01289 | -0.096 | 100.337
10.5 | 1.269 | 0.0138 | -0.096 | 91.999
11 | 1.237 | 0.01468 | -0.096 | 84.289
11.5 | 1.197 | 0.01529 | -0.096 | 78.322
12 | 1.152 | 0.0161 | -0.096 | 71.546
12.5 | 1.101 | 0.01726 | -0.096 | 63.789
13 | 1.046 | 0.01858 | -0.096 | 56.308
13.5 | 0.987 | 0.02031 | -0.096 | 48.601
14 | 0.929 | 0.02195 | -0.096 | 42.309

## 140. Re 18M Mach 0.10 (2)
BIGFOIL.COM POLAR EXPORT
NACA63-610 a=0.6
NACA63-610 a=0.6 |  |  |  | Cl Max: | 1.9527 | at alpha= | 19.5 | deg
XFOIL ncrit=9 |  |  |  | L/D Max: | 158.919 | at alpha= | 2 | deg
Re: | 18000000 |  |  | Cd Min: | 0.05995 | at alpha= | 20 | deg
Mach: | 0.1 |  |  | Cl=0 at alpha= | -4.089 | deg
|  |  |  | @ Cl=0.1, Cd= | 0.0044848
|  |  |  | @ Cl=0.4, Cd= | 0.00432
|  |  |  | @ Cl=0.6, Cd= | 0.0043042
alpha (deg) | Cl | Cd | Cm | Cl/Cd
-17.5 | -1.2983 | 0.03603 | -0.0927 | -36.0339
-17 | -1.3579 | 0.02771 | -0.0945 | -49.004
-16.5 | -1.3395 | 0.02415 | -0.0936 | -55.4658
-16 | -1.3061 | 0.02152 | -0.0929 | -60.6924
-15.5 | -1.2652 | 0.01942 | -0.0923 | -65.1493
-15 | -1.2207 | 0.01755 | -0.0918 | -69.5556
-14.5 | -1.1724 | 0.01607 | -0.0914 | -72.9558
-14 | -1.1222 | 0.01473 | -0.0911 | -76.1847
-13.5 | -1.0704 | 0.01357 | -0.0908 | -78.8799
-13 | -1.0186 | 0.01227 | -0.0905 | -83.0155
-12.5 | -0.9658 | 0.01106 | -0.0904 | -87.3237
-12 | -0.9111 | 0.0102 | -0.0903 | -89.3235
-11.5 | -0.8554 | 0.00954 | -0.0902 | -89.6646
-11 | -0.799 | 0.00898 | -0.0903 | -88.9755
-10.5 | -0.7423 | 0.00847 | -0.0903 | -87.6387
-10 | -0.6857 | 0.0079 | -0.0904 | -86.7975
-9.5 | -0.6288 | 0.00738 | -0.0905 | -85.2033
-9 | -0.5713 | 0.007 | -0.0907 | -81.6143
-8 | -0.4557 | 0.00639 | -0.0911 | -71.3146
-7.5 | -0.3977 | 0.00612 | -0.0914 | -64.9837
-7 | -0.3397 | 0.00579 | -0.0917 | -58.6701
-6.5 | -0.2816 | 0.00553 | -0.092 | -50.9222
-6 | -0.2233 | 0.00533 | -0.0924 | -41.8949
-5.5 | -0.1649 | 0.00516 | -0.0928 | -31.9574
-5 | -0.1065 | 0.00501 | -0.0932 | -21.2575
-4.5 | -0.048 | 0.00485 | -0.0936 | -9.8969
-4 | 0.0104 | 0.00464 | -0.094 | 2.2414
-3.5 | 0.0689 | 0.00453 | -0.0945 | 15.2097
-2.5 | 0.1859 | 0.00436 | -0.0955 | 42.6376
-2 | 0.2442 | 0.00431 | -0.096 | 56.6589
-1.5 | 0.3025 | 0.0043 | -0.0965 | 70.3488
-1 | 0.3606 | 0.00432 | -0.097 | 83.4722
-0.5 | 0.4187 | 0.00432 | -0.0975 | 96.9213
0 | 0.4767 | 0.0043 | -0.0981 | 110.8605
0.5 | 0.5346 | 0.00427 | -0.0986 | 125.1991
1 | 0.592 | 0.0043 | -0.0992 | 137.6744
1.5 | 0.6489 | 0.00433 | -0.0997 | 149.8614
2 | 0.7056 | 0.00444 | -0.1003 | 158.9189
3 | 0.8148 | 0.00549 | -0.1007 | 148.4153
3.5 | 0.8698 | 0.0059 | -0.1008 | 147.4237
4 | 0.9244 | 0.00631 | -0.1009 | 146.4976
4.5 | 0.9789 | 0.0067 | -0.101 | 146.1045
5 | 1.0328 | 0.0071 | -0.101 | 145.4648
5.5 | 1.0871 | 0.00734 | -0.1011 | 148.1063
6 | 1.1381 | 0.00722 | -0.1005 | 157.6316
6.5 | 1.1918 | 0.00759 | -0.1004 | 157.0224
7 | 1.2452 | 0.00795 | -0.1003 | 156.6289
7.5 | 1.2979 | 0.00834 | -0.1 | 155.6235
8 | 1.3494 | 0.0088 | -0.0996 | 153.3409
8.5 | 1.3998 | 0.00931 | -0.0991 | 150.3545
9 | 1.4493 | 0.00983 | -0.0983 | 147.4364
9.5 | 1.4976 | 0.01039 | -0.0974 | 144.1386
10 | 1.5452 | 0.01092 | -0.0964 | 141.5018
10.5 | 1.5907 | 0.01153 | -0.0951 | 137.9618
11 | 1.6308 | 0.01238 | -0.0929 | 131.7286
12 | 1.695 | 0.01384 | -0.0854 | 122.4711
12.5 | 1.7165 | 0.01488 | -0.0804 | 115.3562
13 | 1.742 | 0.01604 | -0.0765 | 108.6035
13.5 | 1.7664 | 0.01744 | -0.0728 | 101.2844
14 | 1.7931 | 0.01883 | -0.0698 | 95.2257
14.5 | 1.8164 | 0.02056 | -0.0667 | 88.3463
15 | 1.8383 | 0.02249 | -0.0637 | 81.7386
15.5 | 1.8612 | 0.02445 | -0.0611 | 76.1227
16 | 1.8735 | 0.02735 | -0.0579 | 68.5009
16.5 | 1.8947 | 0.02966 | -0.0558 | 63.8806
17 | 1.9047 | 0.03307 | -0.0533 | 57.596
17.5 | 1.9226 | 0.03598 | -0.0516 | 53.4352
18 | 1.9341 | 0.03966 | -0.05 | 48.767
18.5 | 1.9443 | 0.04368 | -0.0488 | 44.5124
19 | 1.9471 | 0.04875 | -0.0478 | 39.9405
19.5 | 1.9527 | 0.0538 | -0.0474 | 36.2955
20 | 1.9514 | 0.05995 | -0.0475 | 32.5505

## 141. Re 18M Mach 0.25 (1)
BIGFOIL.COM POLAR EXPORT
NACA63-610 a=0.6
NACA63-610 a=0.6 |  |  |  | Cl Max: | 1.301 | at alpha= | 8 | deg
JavaFoil+Calcfoil stall+Eppler ext transition |  |  |  | L/D Max: | 159.616 | at alpha= | 4.5 | deg
Re: | 18000000 |  |  | Cd Min: | 0.00526 | at alpha= | 0.5 | deg
Mach: | 0.25 |  |  | Cl=0 at alpha= | -4.069 | deg
|  |  |  | @ Cl=0.1, Cd= | 0.005698
|  |  |  | @ Cl=0.4, Cd= | 0.0056531
|  |  |  | @ Cl=0.6, Cd= | 0.0053321
alpha (deg) | Cl | Cd | Cm | Cl/Cd
-14.5 | -0.06 | 0.10073 | -0.04 | -0.596
-14 | -0.057 | 0.09408 | -0.041 | -0.608
-13.5 | -0.092 | 0.09319 | -0.04 | -0.99
-13 | -0.166 | 0.08552 | -0.041 | -1.943
-12.5 | -0.208 | 0.08121 | -0.041 | -2.565
-12 | -0.242 | 0.07685 | -0.041 | -3.155
-11.5 | -0.271 | 0.07282 | -0.041 | -3.721
-11 | -0.294 | 0.06753 | -0.042 | -4.354
-10.5 | -0.311 | 0.06513 | -0.041 | -4.771
-10 | -0.321 | 0.06064 | -0.042 | -5.299
-9.5 | -0.325 | 0.05758 | -0.041 | -5.643
-9 | -0.322 | 0.05439 | -0.041 | -5.915
-8.5 | -0.313 | 0.0492 | -0.046 | -6.356
-8 | -0.299 | 0.04358 | -0.052 | -6.852
-7.5 | -0.302 | 0.0185 | -0.074 | -16.308
-7 | -0.301 | 0.00656 | -0.086 | -45.937
-6.5 | -0.26 | 0.00636 | -0.086 | -40.847
-6 | -0.213 | 0.0062 | -0.087 | -34.358
-5.5 | -0.162 | 0.00608 | -0.087 | -26.647
-5 | -0.107 | 0.00594 | -0.087 | -18.088
-4.5 | -0.05 | 0.00585 | -0.088 | -8.625
-4 | 0.008 | 0.00579 | -0.088 | 1.415
-3.5 | 0.068 | 0.00573 | -0.089 | 11.853
-3 | 0.128 | 0.00567 | -0.089 | 22.62
-2.5 | 0.189 | 0.00564 | -0.089 | 33.559
-2 | 0.25 | 0.00562 | -0.09 | 44.542
-1.5 | 0.312 | 0.00566 | -0.09 | 55.121
-1 | 0.373 | 0.00564 | -0.091 | 66.093
-0.5 | 0.435 | 0.00567 | -0.091 | 76.704
0 | 0.496 | 0.0055 | -0.091 | 90.158
0.5 | 0.556 | 0.00526 | -0.092 | 105.827
1 | 0.617 | 0.00536 | -0.092 | 115.016
1.5 | 0.677 | 0.00543 | -0.093 | 124.657
2 | 0.738 | 0.00557 | -0.093 | 132.414
2.5 | 0.795 | 0.00576 | -0.093 | 138.012
3 | 0.855 | 0.00599 | -0.094 | 142.761
3.5 | 0.914 | 0.00631 | -0.094 | 144.812
4 | 0.971 | 0.00611 | -0.095 | 158.927
4.5 | 1.027 | 0.00643 | -0.095 | 159.616
5 | 1.081 | 0.00702 | -0.095 | 153.981
5.5 | 1.133 | 0.0087 | -0.096 | 130.12
6 | 1.179 | 0.00912 | -0.096 | 129.356
6.5 | 1.222 | 0.00955 | -0.096 | 127.973
7 | 1.258 | 0.01 | -0.097 | 125.834
7.5 | 1.287 | 0.01053 | -0.097 | 122.244
8 | 1.301 | 0.01104 | -0.097 | 117.782
8.5 | 1.301 | 0.0117 | -0.097 | 111.179
9 | 1.287 | 0.01237 | -0.098 | 104.098
9.5 | 1.258 | 0.0132 | -0.098 | 95.329
10 | 1.213 | 0.0143 | -0.098 | 84.837
10.5 | 1.152 | 0.01534 | -0.098 | 75.123
11 | 1.076 | 0.01658 | -0.098 | 64.932
11.5 | 0.987 | 0.01767 | -0.098 | 55.849
12 | 0.886 | 0.01948 | -0.098 | 45.495
12.5 | 0.78 | 0.02046 | -0.098 | 38.151
13 | 0.664 | 0.02295 | -0.097 | 28.929

## 142. Re 18M Mach 0.25 (2)
BIGFOIL.COM POLAR EXPORT
NACA63-610 a=0.6
NACA63-610 a=0.6 |  |  |  | Cl Max: | 1.7006 | at alpha= | 12 | deg
XFOIL ncrit=9 |  |  |  | L/D Max: | 168.376 | at alpha= | 2.5 | deg
Re: | 18000000 |  |  | Cd Min: | 0.01635 | at alpha= | 12 | deg
Mach: | 0.25 |  |  | Cl=0 at alpha= | -99 | deg
|  |  |  | @ Cl=0.1, Cd= | 0.00429
|  |  |  | @ Cl=0.4, Cd= | 0.00429
|  |  |  | @ Cl=0.6, Cd= | 0.004262
alpha (deg) | Cl | Cd | Cm | Cl/Cd
0 | 0.493 | 0.00429 | -0.1011 | 114.9184
0.5 | 0.5527 | 0.00427 | -0.1017 | 129.4379
1 | 0.6122 | 0.00426 | -0.1023 | 143.7089
2 | 0.7297 | 0.00442 | -0.1033 | 165.0905
2.5 | 0.788 | 0.00468 | -0.1037 | 168.3761
3 | 0.8422 | 0.00553 | -0.1036 | 152.2966
3.5 | 0.8988 | 0.00597 | -0.1037 | 150.5528
4 | 0.955 | 0.00644 | -0.1036 | 148.2919
4.5 | 1.0114 | 0.00685 | -0.1035 | 147.6496
5 | 1.067 | 0.0073 | -0.1033 | 146.1644
5.5 | 1.1235 | 0.00754 | -0.1032 | 149.0053
6 | 1.1763 | 0.00745 | -0.1022 | 157.8926
6.5 | 1.2321 | 0.00785 | -0.1018 | 156.9554
7 | 1.2872 | 0.00829 | -0.1013 | 155.2714
7.5 | 1.3419 | 0.00872 | -0.1006 | 153.8876
8 | 1.3946 | 0.00928 | -0.0995 | 150.2802
8.5 | 1.4458 | 0.00988 | -0.0982 | 146.336
9 | 1.4964 | 0.01047 | -0.0966 | 142.9226
9.5 | 1.5452 | 0.01109 | -0.0948 | 139.3327
10 | 1.5896 | 0.01188 | -0.0921 | 133.8047
10.5 | 1.6285 | 0.01271 | -0.0885 | 128.1275
11 | 1.6459 | 0.01376 | -0.0812 | 119.6148
11.5 | 1.6707 | 0.01505 | -0.076 | 111.01
12 | 1.7006 | 0.01635 | -0.072 | 104.0122

## 143. Re 18M Mach 0.50 (1)
BIGFOIL.COM POLAR EXPORT
NACA63-610 a=0.6
NACA63-610 a=0.6 |  |  |  | Cl Max: | 1.288 | at alpha= | 6.5 | deg
JavaFoil+Calcfoil stall+Eppler ext transition |  |  |  | L/D Max: | 160.649 | at alpha= | 3.5 | deg
Re: | 18000000 |  |  | Cd Min: | 0.00542 | at alpha= | 0.5 | deg
Mach: | 0.5 |  |  | Cl=0 at alpha= | -4.0714 | deg
|  |  |  | @ Cl=0.1, Cd= | 0.0059127
|  |  |  | @ Cl=0.4, Cd= | 0.0058251
|  |  |  | @ Cl=0.6, Cd= | 0.0054297
alpha (deg) | Cl | Cd | Cm | Cl/Cd
-20 | -0.876 | 0.16144 | -0.051 | -5.427
-19.5 | -0.848 | 0.16033 | -0.05 | -5.288
-19 | -0.82 | 0.15278 | -0.05 | -5.369
-18.5 | -0.794 | 0.14175 | -0.051 | -5.601
-18 | -0.767 | 0.13263 | -0.051 | -5.78
-17.5 | -0.739 | 0.13059 | -0.051 | -5.659
-17 | -0.711 | 0.12416 | -0.05 | -5.726
-16.5 | -0.683 | 0.11714 | -0.05 | -5.834
-16 | -0.657 | 0.10909 | -0.051 | -6.022
-15.5 | -0.63 | 0.10227 | -0.052 | -6.158
-15 | -0.614 | 0.07974 | -0.061 | -7.703
-14.5 | -0.573 | 0.10064 | -0.049 | -5.69
-14 | -0.546 | 0.09047 | -0.051 | -6.036
-13.5 | -0.52 | 0.08263 | -0.053 | -6.298
-13 | -0.494 | 0.07599 | -0.055 | -6.505
-12.5 | -0.47 | 0.06776 | -0.059 | -6.935
-12 | -0.464 | 0.0423 | -0.073 | -10.962
-11.5 | -0.447 | 0.03004 | -0.078 | -14.885
-11 | -0.379 | 0.07196 | -0.046 | -5.267
-10.5 | -0.352 | 0.0639 | -0.049 | -5.517
-10 | -0.326 | 0.05807 | -0.052 | -5.617
-9.5 | -0.301 | 0.05111 | -0.058 | -5.892
-9 | -0.296 | 0.02417 | -0.08 | -12.243
-8.5 | -0.3 | 0.00708 | -0.095 | -42.391
-8 | -0.215 | 0.05134 | -0.047 | -4.179
-7.5 | -0.187 | 0.0481 | -0.047 | -3.891
-7 | -0.16 | 0.04466 | -0.048 | -3.582
-6.5 | -0.133 | 0.03994 | -0.054 | -3.34
-6 | -0.131 | 0.00659 | -0.097 | -19.829
-5.5 | -0.109 | 0.03848 | -0.047 | -2.826
-5 | -0.109 | 0.00634 | -0.098 | -17.104
-4.5 | -0.054 | 0.00621 | -0.098 | -8.64
-4 | 0.009 | 0.00605 | -0.099 | 1.47
-3.5 | 0.075 | 0.00595 | -0.099 | 12.534
-3 | 0.142 | 0.00585 | -0.099 | 24.269
-2.5 | 0.21 | 0.00582 | -0.1 | 36.15
-2 | 0.279 | 0.00578 | -0.1 | 48.235
-1.5 | 0.348 | 0.00581 | -0.101 | 59.888
-1 | 0.417 | 0.00583 | -0.101 | 71.473
-0.5 | 0.486 | 0.00564 | -0.102 | 86.231
0 | 0.554 | 0.00545 | -0.102 | 101.658
0.5 | 0.622 | 0.00542 | -0.103 | 114.646
1 | 0.689 | 0.00556 | -0.103 | 124.071
1.5 | 0.757 | 0.00575 | -0.103 | 131.682
2 | 0.824 | 0.00593 | -0.104 | 139.068
2.5 | 0.887 | 0.00582 | -0.104 | 152.37
3 | 0.953 | 0.0061 | -0.105 | 156.204
3.5 | 1.018 | 0.00634 | -0.105 | 160.649
4 | 1.08 | 0.00814 | -0.105 | 132.666
4.5 | 1.138 | 0.00913 | -0.106 | 124.603
5 | 1.192 | 0.00974 | -0.106 | 122.479
5.5 | 1.24 | 0.01034 | -0.106 | 119.944
6 | 1.274 | 0.011 | -0.106 | 115.752
6.5 | 1.288 | 0.01181 | -0.107 | 109.066
7 | 1.268 | 0.01278 | -0.107 | 99.267
7.5 | 1.146 | 0.01417 | -0.107 | 80.87
8 | 0.78 | 0.01542 | -0.107 | 50.561
8.5 | 0.811 | 0.01543 | -0.107 | 52.55
9 | 0.839 | 0.01701 | -0.107 | 49.318
9.5 | 0.864 | 0.01938 | -0.107 | 44.56
10 | 0.898 | 0.01829 | -0.108 | 49.082
10.5 | 0.925 | 0.02019 | -0.108 | 45.804
11 | 0.943 | 0.02411 | -0.107 | 39.136
11.5 | 0.983 | 0.02137 | -0.108 | 45.977

## 144. Re 18M Mach 0.50 (2)
BIGFOIL.COM POLAR EXPORT
NACA63-610 a=0.6
NACA63-610 a=0.6 |  |  |  | Cl Max: | 1.515 | at alpha= | 8 | deg
XFOIL ncrit=9 |  |  |  | L/D Max: | 193.305 | at alpha= | 2.5 | deg
Re: | 18000000 |  |  | Cd Min: | 0.26461 | at alpha= | -20 | deg
Mach: | 0.5 |  |  | Cl=0 at alpha= | -4.0094 | deg
|  |  |  | @ Cl=0.1, Cd= | 0.0046969
|  |  |  | @ Cl=0.4, Cd= | 0.0043322
|  |  |  | @ Cl=0.6, Cd= | 0.0043108
alpha (deg) | Cl | Cd | Cm | Cl/Cd
-20 | -0.6814 | 0.26461 | 0.0445 | -2.5751
-19.5 | -0.6579 | 0.2563 | 0.0391 | -2.5669
-19 | -0.635 | 0.24766 | 0.0336 | -2.564
-18.5 | -0.6109 | 0.23946 | 0.0282 | -2.5512
-18 | -0.5885 | 0.22988 | 0.0229 | -2.56
-17.5 | -0.566 | 0.22077 | 0.0176 | -2.5638
-16.5 | -0.5203 | 0.20426 | 0.0074 | -2.5472
-16 | -0.4974 | 0.19607 | 0.0024 | -2.5368
-15.5 | -0.4749 | 0.18774 | -0.0027 | -2.5296
-15 | -0.4469 | 0.18231 | -0.0072 | -2.4513
-14.5 | -0.4292 | 0.17212 | -0.0124 | -2.4936
-14 | -0.4095 | 0.16318 | -0.0174 | -2.5095
-13.5 | -0.3921 | 0.15371 | -0.0225 | -2.5509
-13 | -0.3741 | 0.14484 | -0.0275 | -2.5829
-12.5 | -0.3568 | 0.13633 | -0.0325 | -2.6172
-12 | -0.3318 | 0.13015 | -0.0366 | -2.5494
-11.5 | -0.3146 | 0.12215 | -0.0413 | -2.5755
-11 | -0.3037 | 0.11285 | -0.0464 | -2.6912
-10.5 | -0.2971 | 0.10318 | -0.0519 | -2.8794
-10 | -0.2797 | 0.09632 | -0.056 | -2.9039
-9.5 | -0.2729 | 0.08783 | -0.061 | -3.1071
-9 | -0.2536 | 0.08208 | -0.0644 | -3.0897
-8.5 | -0.2522 | 0.07362 | -0.0694 | -3.4257
-8 | -0.2574 | 0.06514 | -0.0744 | -3.9515
-7.5 | -0.2619 | 0.05848 | -0.0772 | -4.4785
-7 | -0.2656 | 0.05045 | -0.085 | -5.2646
-6.5 | -0.2497 | 0.0391 | -0.0996 | -6.3862
-6 | -0.2283 | 0.02728 | -0.1091 | -8.3688
-5.5 | -0.1951 | 0.01576 | -0.1139 | -12.3794
-5 | -0.147 | 0.00674 | -0.1151 | -21.8101
-4.5 | -0.073 | 0.00551 | -0.1139 | -13.2486
-4 | 0.0014 | 0.00513 | -0.113 | 0.2729
-3.5 | 0.0747 | 0.00476 | -0.1125 | 15.6933
-3 | 0.1469 | 0.00458 | -0.1124 | 32.0742
-2 | 0.2888 | 0.0044 | -0.1127 | 65.6364
-1.5 | 0.3588 | 0.00435 | -0.113 | 82.4828
-1 | 0.4284 | 0.00432 | -0.1135 | 99.1667
-0.5 | 0.4976 | 0.00432 | -0.1141 | 115.1852
0 | 0.5664 | 0.00434 | -0.1147 | 130.5069
0.5 | 0.6354 | 0.00428 | -0.1154 | 148.4579
1 | 0.704 | 0.00424 | -0.1161 | 166.0377
1.5 | 0.7722 | 0.00418 | -0.1167 | 184.7368
2 | 0.8396 | 0.00437 | -0.1172 | 192.1281
2.5 | 0.9066 | 0.00469 | -0.1174 | 193.3049
3 | 0.9675 | 0.00561 | -0.1166 | 172.4599
3.5 | 1.0296 | 0.00634 | -0.1158 | 162.3975
4 | 1.091 | 0.00706 | -0.1146 | 154.5326
4.5 | 1.152 | 0.00775 | -0.113 | 148.6452
5 | 1.2149 | 0.00828 | -0.1113 | 146.7271
5.5 | 1.2783 | 0.00872 | -0.1095 | 146.594
6 | 1.3363 | 0.00875 | -0.1064 | 152.72
6.5 | 1.3959 | 0.00937 | -0.1032 | 148.9755
7 | 1.4502 | 0.01011 | -0.0989 | 143.4421
7.5 | 1.4809 | 0.01103 | -0.0905 | 134.2611
8 | 1.515 | 0.01243 | -0.0832 | 121.8825
9 | 1.5113 | 0.02012 | -0.0639 | 75.1143
9.5 | 1.488 | 0.02616 | -0.055 | 56.8807
10 | 1.464 | 0.03341 | -0.048 | 43.8192
10.5 | 1.4344 | 0.04225 | -0.0437 | 33.9503
11 | 1.398 | 0.05286 | -0.0426 | 26.4472
11.5 | 1.3602 | 0.06508 | -0.0448 | 20.9004
12 | 1.3216 | 0.07908 | -0.0502 | 16.7122
12.5 | 1.2865 | 0.09438 | -0.0583 | 13.6311
13 | 1.255 | 0.11083 | -0.0684 | 11.3236

## 145. Re 20M Mach 0.00 (1)
BIGFOIL.COM POLAR EXPORT
NACA63-610 a=0.6
NACA63-610 a=0.6 |  |  |  | Cl Max: | 1.315 | at alpha= | 9 | deg
JavaFoil+Calcfoil stall+Eppler ext transition |  |  |  | L/D Max: | 161.444 | at alpha= | 6 | deg
Re: | 20000000 |  |  | Cd Min: | 0.0053 | at alpha= | 0.5 | deg
Mach: | 0 |  |  | Cl=0 at alpha= | -4.0702 | deg
|  |  |  | @ Cl=0.1, Cd= | 0.0056107
|  |  |  | @ Cl=0.4, Cd= | 0.005623
|  |  |  | @ Cl=0.6, Cd= | 0.0053646
alpha (deg) | Cl | Cd | Cm | Cl/Cd
-17 | -0.309 | 0.1257 | -0.038 | -2.456
-16.5 | -0.323 | 0.11904 | -0.039 | -2.717
-16 | -0.338 | 0.11267 | -0.039 | -3
-15.5 | -0.353 | 0.10795 | -0.039 | -3.266
-15 | -0.367 | 0.10199 | -0.039 | -3.598
-14.5 | -0.381 | 0.09707 | -0.04 | -3.923
-14 | -0.393 | 0.09223 | -0.039 | -4.266
-13.5 | -0.405 | 0.08772 | -0.039 | -4.617
-13 | -0.415 | 0.0829 | -0.04 | -5.008
-12.5 | -0.419 | 0.07913 | -0.039 | -5.293
-12 | -0.42 | 0.07451 | -0.04 | -5.638
-11.5 | -0.418 | 0.07068 | -0.04 | -5.921
-11 | -0.414 | 0.06595 | -0.041 | -6.284
-10.5 | -0.406 | 0.06207 | -0.041 | -6.549
-10 | -0.395 | 0.05799 | -0.043 | -6.82
-9.5 | -0.381 | 0.05376 | -0.045 | -7.088
-9 | -0.363 | 0.04946 | -0.047 | -7.343
-8.5 | -0.418 | 0.00655 | -0.082 | -63.85
-8 | -0.385 | 0.00668 | -0.082 | -57.642
-7.5 | -0.347 | 0.0065 | -0.083 | -53.423
-7 | -0.305 | 0.00635 | -0.083 | -48.111
-6.5 | -0.26 | 0.00615 | -0.084 | -42.234
-6 | -0.211 | 0.00603 | -0.084 | -34.936
-5.5 | -0.159 | 0.00593 | -0.084 | -26.811
-5 | -0.105 | 0.00584 | -0.085 | -17.997
-4.5 | -0.049 | 0.00577 | -0.085 | -8.527
-4 | 0.008 | 0.0057 | -0.085 | 1.398
-3.5 | 0.066 | 0.00564 | -0.086 | 11.684
-3 | 0.124 | 0.00559 | -0.086 | 22.265
-2.5 | 0.183 | 0.00556 | -0.087 | 32.989
-2 | 0.243 | 0.00556 | -0.087 | 43.621
-1.5 | 0.302 | 0.00557 | -0.087 | 54.204
-1 | 0.361 | 0.00561 | -0.088 | 64.442
-0.5 | 0.421 | 0.00563 | -0.088 | 74.745
0 | 0.48 | 0.00552 | -0.089 | 86.967
0.5 | 0.539 | 0.0053 | -0.089 | 101.7
1 | 0.597 | 0.00536 | -0.089 | 111.392
1.5 | 0.656 | 0.00545 | -0.09 | 120.349
2 | 0.714 | 0.00552 | -0.09 | 129.332
2.5 | 0.77 | 0.0057 | -0.09 | 135.206
3 | 0.828 | 0.00592 | -0.091 | 139.854
3.5 | 0.885 | 0.00618 | -0.091 | 143.196
4 | 0.941 | 0.00637 | -0.092 | 147.656
4.5 | 0.996 | 0.00663 | -0.092 | 150.186
5 | 1.049 | 0.0066 | -0.092 | 158.971
5.5 | 1.1 | 0.00685 | -0.093 | 160.597
6 | 1.148 | 0.00711 | -0.093 | 161.444
6.5 | 1.192 | 0.00895 | -0.093 | 133.261
7 | 1.233 | 0.00931 | -0.094 | 132.37
7.5 | 1.268 | 0.00975 | -0.094 | 129.969
8 | 1.292 | 0.01018 | -0.094 | 126.859
8.5 | 1.308 | 0.01065 | -0.095 | 122.874
9 | 1.315 | 0.01116 | -0.095 | 117.853
9.5 | 1.314 | 0.01177 | -0.095 | 111.634
10 | 1.303 | 0.01247 | -0.095 | 104.49
10.5 | 1.284 | 0.01331 | -0.096 | 96.463
11 | 1.257 | 0.01413 | -0.096 | 88.977
11.5 | 1.223 | 0.01501 | -0.096 | 81.484
12 | 1.183 | 0.01565 | -0.096 | 75.564
12.5 | 1.139 | 0.01645 | -0.096 | 69.209
13 | 1.09 | 0.01762 | -0.096 | 61.847
13.5 | 1.036 | 0.01952 | -0.096 | 53.081
14 | 0.985 | 0.02056 | -0.096 | 47.892

## 146. Re 20M Mach 0.00 (2)
BIGFOIL.COM POLAR EXPORT
NACA63-610 a=0.6
NACA63-610 a=0.6 |  |  |  | Cl Max: | 1.9835 | at alpha= | 20 | deg
XFOIL ncrit=9 |  |  |  | L/D Max: | 160.382 | at alpha= | 6 | deg
Re: | 20000000 |  |  | Cd Min: | 0.0525 | at alpha= | 20 | deg
Mach: | 0 |  |  | Cl=0 at alpha= | -4.0905 | deg
|  |  |  | @ Cl=0.1, Cd= | 0.0044167
|  |  |  | @ Cl=0.4, Cd= | 0.0043072
|  |  |  | @ Cl=0.6, Cd= | 0.0043647
alpha (deg) | Cl | Cd | Cm | Cl/Cd
-19 | -1.3922 | 0.03858 | -0.0878 | -36.0861
-18.5 | -1.4719 | 0.02785 | -0.0918 | -52.851
-18 | -1.4564 | 0.02495 | -0.0905 | -58.3727
-17.5 | -1.428 | 0.02257 | -0.0897 | -63.2698
-17 | -1.3915 | 0.02064 | -0.0891 | -67.4176
-16.5 | -1.3505 | 0.01898 | -0.0886 | -71.1538
-16 | -1.3062 | 0.01752 | -0.0883 | -74.5548
-14 | -1.111 | 0.01297 | -0.0878 | -85.6592
-13.5 | -1.0598 | 0.01194 | -0.0878 | -88.7605
-13 | -1.0078 | 0.01094 | -0.0878 | -92.1207
-12.5 | -0.9546 | 0.01014 | -0.0879 | -94.142
-12 | -0.9001 | 0.00953 | -0.088 | -94.4491
-11.5 | -0.8451 | 0.00901 | -0.0882 | -93.7958
-11 | -0.7897 | 0.00852 | -0.0884 | -92.6878
-10.5 | -0.734 | 0.00804 | -0.0886 | -91.2935
-10 | -0.6783 | 0.00753 | -0.0888 | -90.0797
-9.5 | -0.622 | 0.00709 | -0.0891 | -87.7292
-9 | -0.5653 | 0.00676 | -0.0894 | -83.6243
-8.5 | -0.5084 | 0.00647 | -0.0897 | -78.5781
-8 | -0.4512 | 0.00619 | -0.0901 | -72.8918
-7 | -0.3365 | 0.00565 | -0.0908 | -59.5575
-6.5 | -0.279 | 0.00539 | -0.0912 | -51.7625
-6 | -0.2213 | 0.0052 | -0.0916 | -42.5577
-5.5 | -0.1634 | 0.00505 | -0.0921 | -32.3564
-5 | -0.1055 | 0.00489 | -0.0925 | -21.5746
-4.5 | -0.0475 | 0.00475 | -0.093 | -10
-4 | 0.0105 | 0.00458 | -0.0934 | 2.2926
-3.5 | 0.0686 | 0.00446 | -0.0939 | 15.3812
-3 | 0.1266 | 0.00438 | -0.0944 | 28.9041
-2.5 | 0.1847 | 0.00432 | -0.0949 | 42.7546
-2 | 0.2426 | 0.00428 | -0.0954 | 56.6822
-1.5 | 0.3004 | 0.00429 | -0.0959 | 70.0233
-1 | 0.3582 | 0.0043 | -0.0965 | 83.3023
-0.5 | 0.416 | 0.00431 | -0.097 | 96.5197
0 | 0.4736 | 0.00431 | -0.0975 | 109.884
1 | 0.5881 | 0.00435 | -0.0986 | 135.1954
1.5 | 0.6446 | 0.00442 | -0.0991 | 145.8371
2 | 0.7011 | 0.00449 | -0.0997 | 156.147
2.5 | 0.7567 | 0.00481 | -0.1001 | 157.3181
3 | 0.8097 | 0.00551 | -0.1001 | 146.951
3.5 | 0.8646 | 0.00588 | -0.1003 | 147.0408
4 | 0.9191 | 0.00626 | -0.1005 | 146.8211
4.5 | 0.9736 | 0.0066 | -0.1006 | 147.5152
5 | 1.0273 | 0.00701 | -0.1006 | 146.5478
5.5 | 1.0815 | 0.00727 | -0.1008 | 148.762
6 | 1.1323 | 0.00706 | -0.1003 | 160.3824
6.5 | 1.1857 | 0.00742 | -0.1003 | 159.7978
7 | 1.2388 | 0.00777 | -0.1002 | 159.4337
7.5 | 1.2914 | 0.00814 | -0.1001 | 158.6486
8 | 1.3427 | 0.00858 | -0.0998 | 156.4918
8.5 | 1.3931 | 0.00907 | -0.0994 | 153.5943
9 | 1.4426 | 0.00956 | -0.0989 | 150.8996
9.5 | 1.4911 | 0.01008 | -0.0982 | 147.9266
10 | 1.539 | 0.01058 | -0.0974 | 145.4631
10.5 | 1.5851 | 0.01114 | -0.0964 | 142.289
11.5 | 1.668 | 0.0126 | -0.0928 | 132.381
12 | 1.7063 | 0.01328 | -0.0905 | 128.4864
12.5 | 1.7259 | 0.01408 | -0.0847 | 122.5781
13 | 1.7496 | 0.01505 | -0.0804 | 116.2525
13.5 | 1.7742 | 0.01624 | -0.0766 | 109.2488
14 | 1.8006 | 0.01746 | -0.0735 | 103.1271
14.5 | 1.8243 | 0.01897 | -0.0703 | 96.1676
15 | 1.8477 | 0.02063 | -0.0674 | 89.5637
15.5 | 1.8705 | 0.02241 | -0.0648 | 83.4672
16 | 1.8872 | 0.02476 | -0.0618 | 76.2197
16.5 | 1.9076 | 0.02691 | -0.0595 | 70.8881
17 | 1.9224 | 0.02964 | -0.057 | 64.8583
17.5 | 1.9392 | 0.03233 | -0.0551 | 59.9814
18 | 1.9528 | 0.03549 | -0.0532 | 55.024
18.5 | 1.9656 | 0.03888 | -0.0518 | 50.5556
19 | 1.9717 | 0.04318 | -0.0504 | 45.6623
19.5 | 1.9803 | 0.04739 | -0.0496 | 41.7873
20 | 1.9835 | 0.0525 | -0.0491 | 37.781

## 147. Re 20M Mach 0.10 (1)
BIGFOIL.COM POLAR EXPORT
NACA63-610 a=0.6
NACA63-610 a=0.6 |  |  |  | Cl Max: | 1.313 | at alpha= | 9 | deg
JavaFoil+Calcfoil stall+Eppler ext transition |  |  |  | L/D Max: | 160.922 | at alpha= | 4.5 | deg
Re: | 20000000 |  |  | Cd Min: | 0.00528 | at alpha= | 0.5 | deg
Mach: | 0.1 |  |  | Cl=0 at alpha= | -4.0702 | deg
|  |  |  | @ Cl=0.1, Cd= | 0.0056227
|  |  |  | @ Cl=0.4, Cd= | 0.0056085
|  |  |  | @ Cl=0.6, Cd= | 0.00536
alpha (deg) | Cl | Cd | Cm | Cl/Cd
-13.5 | -0.379 | 0.08818 | -0.039 | -4.297
-13 | -0.392 | 0.0831 | -0.04 | -4.717
-12.5 | -0.399 | 0.07993 | -0.04 | -4.988
-12 | -0.403 | 0.07563 | -0.04 | -5.324
-11.5 | -0.404 | 0.07159 | -0.04 | -5.641
-11 | -0.402 | 0.06759 | -0.04 | -5.944
-10.5 | -0.396 | 0.06261 | -0.041 | -6.332
-10 | -0.388 | 0.05867 | -0.042 | -6.607
-9.5 | -0.375 | 0.05466 | -0.044 | -6.857
-9 | -0.358 | 0.05052 | -0.046 | -7.094
-8.5 | -0.415 | 0.00662 | -0.083 | -62.712
-8 | -0.383 | 0.00673 | -0.083 | -56.902
-7.5 | -0.346 | 0.00654 | -0.083 | -52.93
-7 | -0.305 | 0.00638 | -0.084 | -47.811
-6.5 | -0.26 | 0.00616 | -0.084 | -42.194
-6 | -0.211 | 0.00605 | -0.084 | -34.945
-5.5 | -0.16 | 0.00594 | -0.085 | -26.849
-5 | -0.105 | 0.00585 | -0.085 | -18.03
-4.5 | -0.049 | 0.00578 | -0.085 | -8.555
-4 | 0.008 | 0.0057 | -0.086 | 1.404
-3.5 | 0.066 | 0.00564 | -0.086 | 11.753
-3 | 0.125 | 0.00561 | -0.087 | 22.294
-2.5 | 0.184 | 0.00558 | -0.087 | 33.057
-2 | 0.244 | 0.00558 | -0.087 | 43.734
-1.5 | 0.303 | 0.00556 | -0.088 | 54.549
-1 | 0.363 | 0.00559 | -0.088 | 64.915
-0.5 | 0.423 | 0.00562 | -0.089 | 75.307
0 | 0.483 | 0.00553 | -0.089 | 87.289
0.5 | 0.541 | 0.00528 | -0.089 | 102.525
1 | 0.6 | 0.00536 | -0.09 | 111.967
1.5 | 0.659 | 0.00545 | -0.09 | 120.859
2 | 0.718 | 0.00556 | -0.09 | 129.027
2.5 | 0.774 | 0.00573 | -0.091 | 135.035
3 | 0.832 | 0.00591 | -0.091 | 140.837
3.5 | 0.89 | 0.00619 | -0.092 | 143.814
4 | 0.946 | 0.00637 | -0.092 | 148.484
4.5 | 1.001 | 0.00622 | -0.092 | 160.922
5 | 1.054 | 0.00672 | -0.093 | 156.851
5.5 | 1.105 | 0.00691 | -0.093 | 159.851
6 | 1.153 | 0.0087 | -0.094 | 132.555
6.5 | 1.197 | 0.00901 | -0.094 | 132.833
7 | 1.237 | 0.00941 | -0.094 | 131.48
7.5 | 1.271 | 0.00983 | -0.095 | 129.388
8 | 1.294 | 0.01027 | -0.095 | 126.011
8.5 | 1.308 | 0.01082 | -0.095 | 120.921
9 | 1.313 | 0.01129 | -0.095 | 116.283
9.5 | 1.309 | 0.01191 | -0.096 | 109.903
10 | 1.294 | 0.01268 | -0.096 | 102.051
10.5 | 1.27 | 0.01354 | -0.096 | 93.817
11 | 1.238 | 0.01438 | -0.096 | 86.133
11.5 | 1.198 | 0.01532 | -0.096 | 78.214
12 | 1.153 | 0.01575 | -0.096 | 73.221
12.5 | 1.102 | 0.01695 | -0.096 | 64.994
13 | 1.047 | 0.01813 | -0.096 | 57.738
13.5 | 0.989 | 0.01962 | -0.096 | 50.416
14 | 0.93 | 0.02138 | -0.096 | 43.487

## 148. Re 20M Mach 0.10 (2)
BIGFOIL.COM POLAR EXPORT
NACA63-610 a=0.6
NACA63-610 a=0.6 |  |  |  | Cl Max: | 1.9697 | at alpha= | 20 | deg
XFOIL ncrit=9 |  |  |  | L/D Max: | 160.451 | at alpha= | 6 | deg
Re: | 20000000 |  |  | Cd Min: | 0.05761 | at alpha= | 20 | deg
Mach: | 0.1 |  |  | Cl=0 at alpha= | -4.0881 | deg
|  |  |  | @ Cl=0.1, Cd= | 0.0044173
|  |  |  | @ Cl=0.4, Cd= | 0.0043036
|  |  |  | @ Cl=0.6, Cd= | 0.0043587
alpha (deg) | Cl | Cd | Cm | Cl/Cd
-17.5 | -1.3807 | 0.02997 | -0.0956 | -46.0694
-17 | -1.3774 | 0.02583 | -0.0945 | -53.3256
-16.5 | -1.351 | 0.02281 | -0.0936 | -59.2284
-16 | -1.314 | 0.02046 | -0.0929 | -64.2229
-15.5 | -1.271 | 0.01855 | -0.0923 | -68.5175
-15 | -1.2249 | 0.01685 | -0.0918 | -72.6944
-14.5 | -1.1757 | 0.01548 | -0.0914 | -75.9496
-14 | -1.1249 | 0.01423 | -0.091 | -79.0513
-13.5 | -1.0725 | 0.01315 | -0.0907 | -81.5589
-13 | -1.0198 | 0.01203 | -0.0905 | -84.7714
-12.5 | -0.9666 | 0.0109 | -0.0904 | -88.6789
-12 | -0.9121 | 0.00998 | -0.0902 | -91.3928
-11.5 | -0.8563 | 0.00933 | -0.0902 | -91.7792
-11 | -0.7998 | 0.00877 | -0.0902 | -91.1973
-10.5 | -0.743 | 0.00828 | -0.0903 | -89.7343
-10 | -0.6862 | 0.00778 | -0.0904 | -88.2005
-9.5 | -0.6293 | 0.00723 | -0.0905 | -87.0401
-9 | -0.5718 | 0.00686 | -0.0907 | -83.3528
-8.5 | -0.514 | 0.00655 | -0.0909 | -78.4733
-8 | -0.4561 | 0.00625 | -0.0911 | -72.976
-7.5 | -0.398 | 0.00599 | -0.0914 | -66.4441
-7 | -0.3399 | 0.00571 | -0.0917 | -59.5271
-6.5 | -0.2818 | 0.00542 | -0.092 | -51.9926
-6 | -0.2235 | 0.00522 | -0.0924 | -42.8161
-5.5 | -0.1651 | 0.00507 | -0.0928 | -32.5641
-5 | -0.1066 | 0.00491 | -0.0932 | -21.7108
-4 | 0.0103 | 0.00459 | -0.094 | 2.244
-3.5 | 0.0688 | 0.00446 | -0.0945 | 15.426
-3 | 0.1273 | 0.00438 | -0.095 | 29.0639
-2.5 | 0.1857 | 0.00432 | -0.0955 | 42.9861
-2 | 0.2441 | 0.00428 | -0.096 | 57.0327
-1.5 | 0.3023 | 0.00429 | -0.0965 | 70.4662
-1 | 0.3605 | 0.00429 | -0.097 | 84.0326
-0.5 | 0.4185 | 0.00431 | -0.0975 | 97.0998
0 | 0.4766 | 0.0043 | -0.0981 | 110.8372
0.5 | 0.5343 | 0.0043 | -0.0986 | 124.2558
1 | 0.5917 | 0.00435 | -0.0992 | 136.023
1.5 | 0.6486 | 0.00441 | -0.0997 | 147.0748
2 | 0.7054 | 0.00449 | -0.1002 | 157.1047
3 | 0.8146 | 0.00551 | -0.1007 | 147.8403
3.5 | 0.8698 | 0.0059 | -0.1008 | 147.4237
4 | 0.9246 | 0.00628 | -0.101 | 147.2293
4.5 | 0.9794 | 0.00664 | -0.1011 | 147.5
5 | 1.0335 | 0.00704 | -0.1011 | 146.804
5.5 | 1.0881 | 0.00731 | -0.1012 | 148.8509
6 | 1.1392 | 0.0071 | -0.1006 | 160.4507
6.5 | 1.1931 | 0.00746 | -0.1006 | 159.933
7 | 1.2465 | 0.00783 | -0.1005 | 159.1954
7.5 | 1.2995 | 0.0082 | -0.1003 | 158.4756
8 | 1.3512 | 0.00865 | -0.0999 | 156.2081
8.5 | 1.4018 | 0.00915 | -0.0994 | 153.2022
9 | 1.4514 | 0.00968 | -0.0987 | 149.938
9.5 | 1.5004 | 0.0102 | -0.0979 | 147.098
10 | 1.5483 | 0.01072 | -0.0969 | 144.431
10.5 | 1.5939 | 0.01133 | -0.0956 | 140.6796
11 | 1.6352 | 0.01214 | -0.0935 | 134.6952
11.5 | 1.6758 | 0.01283 | -0.0914 | 130.6157
12 | 1.7061 | 0.01353 | -0.0873 | 126.0976
12.5 | 1.7261 | 0.01448 | -0.0818 | 119.2058
13 | 1.7512 | 0.01558 | -0.0777 | 112.4005
13.5 | 1.7758 | 0.01691 | -0.074 | 105.0148
14 | 1.8028 | 0.01824 | -0.0709 | 98.8377
14.5 | 1.8261 | 0.01991 | -0.0677 | 91.7177
15 | 1.8489 | 0.02174 | -0.0647 | 85.046
15.5 | 1.8713 | 0.02369 | -0.062 | 78.9911
16 | 1.886 | 0.02636 | -0.0588 | 71.5478
16.5 | 1.9061 | 0.0287 | -0.0566 | 66.4146
17 | 1.9189 | 0.0318 | -0.0541 | 60.3428
17.5 | 1.9353 | 0.03477 | -0.0522 | 55.6601
18 | 1.9479 | 0.03827 | -0.0505 | 50.8989
18.5 | 1.9588 | 0.04214 | -0.0491 | 46.4832
19 | 1.9628 | 0.04698 | -0.048 | 41.7795
19.5 | 1.9688 | 0.05187 | -0.0474 | 37.9564
20 | 1.9697 | 0.05761 | -0.0473 | 34.1902

## 149. Re 20M Mach 0.25 (1)
BIGFOIL.COM POLAR EXPORT
NACA63-610 a=0.6
NACA63-610 a=0.6 |  |  |  | Cl Max: | 1.302 | at alpha= | 8.5 | deg
JavaFoil+Calcfoil stall+Eppler ext transition |  |  |  | L/D Max: | 161.774 | at alpha= | 4.5 | deg
Re: | 20000000 |  |  | Cd Min: | 0.00532 | at alpha= | 0.5 | deg
Mach: | 0.25 |  |  | Cl=0 at alpha= | -4.069 | deg
|  |  |  | @ Cl=0.1, Cd= | 0.005664
|  |  |  | @ Cl=0.4, Cd= | 0.0056444
|  |  |  | @ Cl=0.6, Cd= | 0.02613
alpha (deg) | Cl | Cd | Cm | Cl/Cd
-12.5 | -0.208 | 0.08049 | -0.041 | -2.589
-12 | -0.242 | 0.07619 | -0.041 | -3.183
-11.5 | -0.271 | 0.07214 | -0.041 | -3.757
-11 | -0.294 | 0.06788 | -0.041 | -4.33
-10.5 | -0.311 | 0.06506 | -0.041 | -4.776
-10 | -0.321 | 0.06096 | -0.041 | -5.27
-9.5 | -0.325 | 0.05753 | -0.041 | -5.648
-9 | -0.322 | 0.05432 | -0.042 | -5.922
-8.5 | -0.312 | 0.05034 | -0.043 | -6.197
-8 | -0.3 | 0.04222 | -0.054 | -7.101
-7.5 | -0.337 | 0.00672 | -0.086 | -50.186
-7 | -0.301 | 0.00653 | -0.086 | -46.138
-6.5 | -0.26 | 0.00631 | -0.086 | -41.179
-6 | -0.213 | 0.00614 | -0.087 | -34.674
-5.5 | -0.162 | 0.00601 | -0.087 | -26.936
-5 | -0.107 | 0.00592 | -0.087 | -18.168
-4.5 | -0.05 | 0.00581 | -0.088 | -8.691
-4 | 0.008 | 0.00573 | -0.088 | 1.43
-3.5 | 0.068 | 0.00568 | -0.089 | 11.955
-3 | 0.128 | 0.00565 | -0.089 | 22.73
-2.5 | 0.189 | 0.0056 | -0.089 | 33.762
-2 | 0.25 | 0.00562 | -0.09 | 44.588
-1.5 | 0.312 | 0.00561 | -0.09 | 55.534
-1 | 0.373 | 0.00564 | -0.091 | 66.099
-0.5 | 0.435 | 0.00565 | -0.091 | 77.006
0 | 0.496 | 0.00557 | -0.091 | 88.962
0.5 | 0.556 | 0.00532 | -0.092 | 104.609
1 | 0.617 | 0.00544 | -0.092 | 113.294
1.5 | 0.677 | 0.00551 | -0.093 | 122.948
2 | 0.738 | 0.00564 | -0.093 | 130.826
2.5 | 0.795 | 0.00578 | -0.093 | 137.577
3 | 0.855 | 0.00604 | -0.094 | 141.499
3.5 | 0.914 | 0.00634 | -0.094 | 144.052
4 | 0.971 | 0.00614 | -0.095 | 158.308
4.5 | 1.027 | 0.00635 | -0.095 | 161.774
5 | 1.081 | 0.00689 | -0.095 | 156.916
5.5 | 1.133 | 0.00711 | -0.096 | 159.272
6 | 1.18 | 0.00898 | -0.096 | 131.382
6.5 | 1.222 | 0.00938 | -0.096 | 130.209
7 | 1.259 | 0.00983 | -0.097 | 128.003
7.5 | 1.288 | 0.01033 | -0.097 | 124.694
8 | 1.301 | 0.01088 | -0.097 | 119.605
8.5 | 1.302 | 0.01148 | -0.097 | 113.378
9 | 1.288 | 0.01214 | -0.098 | 106.091
9.5 | 1.259 | 0.01297 | -0.098 | 97.114
10 | 1.214 | 0.01401 | -0.098 | 86.633
10.5 | 1.153 | 0.01503 | -0.098 | 76.734
11 | 1.077 | 0.01628 | -0.098 | 66.176
11.5 | 0.988 | 0.01726 | -0.098 | 57.245
12 | 0.887 | 0.01896 | -0.098 | 46.786
12.5 | 0.782 | 0.01991 | -0.098 | 39.247
13 | 0.665 | 0.02224 | -0.098 | 29.915
13.5 | 0.542 | 0.02613 | -0.097 | 20.735

## 150. Re 20M Mach 0.25 (2)
BIGFOIL.COM POLAR EXPORT
NACA63-610 a=0.6
NACA63-610 a=0.6 |  |  |  | Cl Max: | 1.8386 | at alpha= | 15.5 | deg
XFOIL ncrit=9 |  |  |  | L/D Max: | 165.789 | at alpha= | 2.5 | deg
Re: | 20000000 |  |  | Cd Min: | 0.1797 | at alpha= | -16.5 | deg
Mach: | 0.25 |  |  | Cl=0 at alpha= | -4.0753 | deg
|  |  |  | @ Cl=0.1, Cd= | 0.0044456
|  |  |  | @ Cl=0.4, Cd= | 0.0042891
|  |  |  | @ Cl=0.6, Cd= | 0.0043039
alpha (deg) | Cl | Cd | Cm | Cl/Cd
-16.5 | -0.5188 | 0.1797 | 0.0011 | -2.887
-16 | -0.4993 | 0.1732 | -0.0032 | -2.8828
-15.5 | -0.477 | 0.16785 | -0.0072 | -2.8418
-15 | -0.4659 | 0.15835 | -0.0122 | -2.9422
-14.5 | -0.4414 | 0.15384 | -0.0157 | -2.8692
-14 | -0.4762 | 0.13119 | -0.026 | -3.6298
-13.5 | -0.4649 | 0.12329 | -0.0307 | -3.7708
-13 | -0.4961 | 0.10653 | -0.0403 | -4.6569
-12.5 | -0.5799 | 0.08252 | -0.0562 | -7.0274
-12 | -0.7963 | 0.04046 | -0.0926 | -19.6812
-11.5 | -0.9037 | 0.01591 | -0.1028 | -56.8008
-11 | -0.8544 | 0.01229 | -0.1019 | -69.5199
-10.5 | -0.7957 | 0.01046 | -0.1008 | -76.0707
-10 | -0.7345 | 0.00924 | -0.0998 | -79.4913
-9.5 | -0.672 | 0.00842 | -0.0989 | -79.81
-9 | -0.6092 | 0.00779 | -0.0982 | -78.2028
-8.5 | -0.547 | 0.00712 | -0.0977 | -76.8258
-8 | -0.4845 | 0.00667 | -0.0972 | -72.6387
-7.5 | -0.4221 | 0.00632 | -0.0969 | -66.788
-7 | -0.3599 | 0.00601 | -0.0967 | -59.8835
-6.5 | -0.298 | 0.00567 | -0.0966 | -52.5573
-6 | -0.2363 | 0.00535 | -0.0966 | -44.1682
-5.5 | -0.1747 | 0.00516 | -0.0967 | -33.8566
-5 | -0.1132 | 0.00498 | -0.0968 | -22.7309
-4.5 | -0.0519 | 0.00482 | -0.0971 | -10.7676
-4 | 0.0092 | 0.00466 | -0.0974 | 1.9742
-3.5 | 0.0702 | 0.00448 | -0.0977 | 15.6696
-2 | 0.2522 | 0.00427 | -0.099 | 59.0632
-1.5 | 0.3125 | 0.00429 | -0.0995 | 72.8438
-1 | 0.3727 | 0.00428 | -0.1 | 87.0794
-0.5 | 0.4328 | 0.0043 | -0.1005 | 100.6512
0 | 0.4928 | 0.0043 | -0.1011 | 114.6047
0.5 | 0.5526 | 0.00428 | -0.1017 | 129.1121
1 | 0.612 | 0.00431 | -0.1022 | 141.9954
1.5 | 0.6708 | 0.00438 | -0.1028 | 153.1507
2 | 0.7293 | 0.00449 | -0.1033 | 162.4276
2.5 | 0.7875 | 0.00475 | -0.1037 | 165.7895
3 | 0.8419 | 0.00556 | -0.1036 | 151.4209
3.5 | 0.8988 | 0.00597 | -0.1037 | 150.5528
4 | 0.9554 | 0.00639 | -0.1037 | 149.5149
4.5 | 1.0117 | 0.00681 | -0.1036 | 148.5609
5 | 1.068 | 0.00721 | -0.1034 | 148.1276
5.5 | 1.1246 | 0.00752 | -0.1033 | 149.5479
6 | 1.1776 | 0.00734 | -0.1024 | 160.436
6.5 | 1.2337 | 0.00771 | -0.1021 | 160.013
7 | 1.289 | 0.00814 | -0.1015 | 158.3538
7.5 | 1.3436 | 0.00859 | -0.1008 | 156.4144
8 | 1.3966 | 0.00913 | -0.0998 | 152.9682
8.5 | 1.4483 | 0.00972 | -0.0985 | 149.0021
9 | 1.4996 | 0.01028 | -0.0971 | 145.8755
9.5 | 1.5489 | 0.0109 | -0.0953 | 142.1009
10 | 1.5937 | 0.01168 | -0.0928 | 136.4469
10.5 | 1.6349 | 0.01251 | -0.0895 | 130.6875
11 | 1.6548 | 0.01346 | -0.0825 | 122.9421
11.5 | 1.6805 | 0.01461 | -0.0773 | 115.024
12 | 1.7101 | 0.01586 | -0.0731 | 107.8247
12.5 | 1.7314 | 0.01778 | -0.0682 | 97.3791
13 | 1.7554 | 0.01974 | -0.064 | 88.926
13.5 | 1.7737 | 0.02226 | -0.0597 | 79.681
14 | 1.8006 | 0.02434 | -0.0565 | 73.977
14.5 | 1.8148 | 0.0275 | -0.0527 | 65.9927
15 | 1.8268 | 0.03107 | -0.0492 | 58.7963
15.5 | 1.8386 | 0.03492 | -0.0463 | 52.6518
16 | 1.8224 | 0.04173 | -0.0431 | 43.6712
16.5 | 1.8256 | 0.04722 | -0.0416 | 38.6616
17 | 1.8025 | 0.05611 | -0.0409 | 32.1244
17.5 | 1.79 | 0.06456 | -0.0416 | 27.7261
18 | 1.7623 | 0.07577 | -0.0442 | 23.2585
18.5 | 1.7276 | 0.08898 | -0.0489 | 19.4156
19 | 1.6907 | 0.10354 | -0.0554 | 16.329
19.5 | 1.6566 | 0.11853 | -0.0632 | 13.9762
20 | 1.6203 | 0.1347 | -0.0728 | 12.029

## 151. Re 20M Mach 0.50 (1)
BIGFOIL.COM POLAR EXPORT
NACA63-610 a=0.6
NACA63-610 a=0.6 |  |  |  | Cl Max: | 1.289 | at alpha= | 6.5 | deg
JavaFoil+Calcfoil stall+Eppler ext transition |  |  |  | L/D Max: | 159.323 | at alpha= | 3.5 | deg
Re: | 20000000 |  |  | Cd Min: | 0.00548 | at alpha= | 0.5 | deg
Mach: | 0.5 |  |  | Cl=0 at alpha= | -4.0714 | deg
|  |  |  | @ Cl=0.1, Cd= | 0.0058613
|  |  |  | @ Cl=0.4, Cd= | 0.0058077
|  |  |  | @ Cl=0.6, Cd= | 0.0054832
alpha (deg) | Cl | Cd | Cm | Cl/Cd
-20 | -0.875 | 0.16925 | -0.051 | -5.173
-19.5 | -0.848 | 0.16099 | -0.051 | -5.269
-19 | -0.821 | 0.1545 | -0.051 | -5.312
-18.5 | -0.793 | 0.14787 | -0.05 | -5.364
-18 | -0.766 | 0.13583 | -0.051 | -5.643
-17.5 | -0.738 | 0.1346 | -0.05 | -5.486
-17 | -0.711 | 0.12675 | -0.05 | -5.606
-16.5 | -0.683 | 0.12168 | -0.05 | -5.613
-16 | -0.656 | 0.11218 | -0.05 | -5.848
-15.5 | -0.629 | 0.1058 | -0.051 | -5.948
-15 | -0.604 | 0.09366 | -0.054 | -6.448
-14.5 | -0.573 | 0.09928 | -0.049 | -5.769
-14 | -0.546 | 0.09086 | -0.051 | -6.011
-13.5 | -0.521 | 0.08176 | -0.054 | -6.37
-13 | -0.495 | 0.07495 | -0.056 | -6.605
-12.5 | -0.471 | 0.06596 | -0.06 | -7.145
-12 | -0.472 | 0.03572 | -0.076 | -13.202
-11.5 | -0.453 | 0.0259 | -0.08 | -17.482
-11 | -0.379 | 0.07173 | -0.047 | -5.285
-10.5 | -0.353 | 0.06432 | -0.05 | -5.482
-10 | -0.326 | 0.05755 | -0.053 | -5.671
-9.5 | -0.302 | 0.04997 | -0.059 | -6.044
-9 | -0.303 | 0.01845 | -0.083 | -16.44
-8.5 | -0.3 | 0.00698 | -0.095 | -43.043
-8 | -0.215 | 0.0509 | -0.047 | -4.215
-7.5 | -0.187 | 0.04791 | -0.047 | -3.907
-7 | -0.16 | 0.0445 | -0.048 | -3.596
-6.5 | -0.134 | 0.03951 | -0.055 | -3.38
-6 | -0.131 | 0.00654 | -0.097 | -19.973
-5.5 | -0.109 | 0.03797 | -0.048 | -2.866
-5 | -0.109 | 0.0063 | -0.098 | -17.234
-4.5 | -0.054 | 0.00615 | -0.098 | -8.727
-4 | 0.009 | 0.00598 | -0.099 | 1.486
-3.5 | 0.075 | 0.00588 | -0.099 | 12.68
-3 | 0.142 | 0.00583 | -0.099 | 24.347
-2.5 | 0.21 | 0.00579 | -0.1 | 36.334
-2 | 0.279 | 0.00577 | -0.1 | 48.327
-1.5 | 0.348 | 0.00577 | -0.101 | 60.312
-1 | 0.417 | 0.00582 | -0.101 | 71.569
-0.5 | 0.486 | 0.00561 | -0.102 | 86.666
0 | 0.554 | 0.00549 | -0.102 | 100.902
0.5 | 0.622 | 0.00548 | -0.103 | 113.375
1 | 0.689 | 0.00568 | -0.103 | 121.255
1.5 | 0.757 | 0.00578 | -0.103 | 130.86
2 | 0.824 | 0.00596 | -0.104 | 138.323
2.5 | 0.887 | 0.00588 | -0.104 | 150.973
3 | 0.953 | 0.00616 | -0.105 | 154.685
3.5 | 1.018 | 0.00639 | -0.105 | 159.323
4 | 1.08 | 0.00807 | -0.105 | 133.914
4.5 | 1.139 | 0.00902 | -0.106 | 126.236
5 | 1.193 | 0.00957 | -0.106 | 124.678
5.5 | 1.241 | 0.01016 | -0.106 | 122.106
6 | 1.275 | 0.0108 | -0.107 | 117.98
6.5 | 1.289 | 0.0116 | -0.107 | 111.122
7 | 1.269 | 0.01253 | -0.107 | 101.269
7.5 | 1.147 | 0.01389 | -0.107 | 82.547
8 | 0.781 | 0.01512 | -0.107 | 51.636
8.5 | 0.811 | 0.01512 | -0.108 | 53.671
9 | 0.84 | 0.01667 | -0.108 | 50.359
9.5 | 0.865 | 0.01893 | -0.107 | 45.669
10 | 0.899 | 0.01791 | -0.108 | 50.182
10.5 | 0.926 | 0.01977 | -0.108 | 46.827
11 | 0.945 | 0.02392 | -0.107 | 39.489
11.5 | 0.983 | 0.02089 | -0.109 | 47.084

## 152. Re 20M Mach 0.50 (2)
BIGFOIL.COM POLAR EXPORT
NACA63-610 a=0.6
NACA63-610 a=0.6 |  |  |  | Cl Max: | 1.4899 | at alpha= | 7.5 | deg
XFOIL ncrit=9 |  |  |  | L/D Max: | 765.469 | at alpha= | -0.5 | deg
Re: | 20000000 |  |  | Cd Min: | 0.09355 | at alpha= | 12.5 | deg
Mach: | 0.5 |  |  | Cl=0 at alpha= | -3.9924 | deg
|  |  |  | @ Cl=0.1, Cd= | 0.00072798
|  |  |  | @ Cl=0.4, Cd= | 0.00065311
|  |  |  | @ Cl=0.6, Cd= | 0.0043004
alpha (deg) | Cl | Cd | Cm | Cl/Cd
-5 | -0.1494 | 0.00106 | -0.1119 | -140.9434
-4.5 | -0.075 | 0.00086 | -0.111 | -87.2093
-4 | -0.0011 | 0.0008 | -0.1104 | -1.375
-3.5 | 0.0714 | 0.00074 | -0.11 | 96.4865
-3 | 0.1428 | 0.00071 | -0.1099 | 201.1268
-2 | 0.2832 | 0.00067 | -0.1103 | 422.6866
-1.5 | 0.3525 | 0.00066 | -0.1107 | 534.0909
-1 | 0.4214 | 0.00065 | -0.1112 | 648.3077
-0.5 | 0.4899 | 0.00064 | -0.1118 | 765.4688
0 | 0.5664 | 0.00432 | -0.1147 | 131.1111
1 | 0.7039 | 0.00424 | -0.116 | 166.0142
1.5 | 0.772 | 0.00425 | -0.1167 | 181.6471
2 | 0.8389 | 0.00446 | -0.1171 | 188.0942
2.5 | 0.906 | 0.00475 | -0.1173 | 190.7368
3 | 0.9664 | 0.0057 | -0.1165 | 169.5439
3.5 | 1.0295 | 0.00635 | -0.1158 | 162.126
4 | 1.0917 | 0.00701 | -0.1147 | 155.7347
4.5 | 1.1536 | 0.00765 | -0.1132 | 150.7974
5 | 1.2172 | 0.00815 | -0.1116 | 149.3497
5.5 | 1.2811 | 0.00861 | -0.1098 | 148.7921
6 | 1.3398 | 0.00858 | -0.1069 | 156.1538
6.5 | 1.4002 | 0.00919 | -0.1038 | 152.3613
7 | 1.4555 | 0.00993 | -0.0996 | 146.576
7.5 | 1.4899 | 0.01078 | -0.0916 | 138.2096
9.5 | 1.4217 | 0.01199 | -0.0542 | 118.5738
10 | 1.394 | 0.02051 | -0.0483 | 67.9668
10.5 | 1.3619 | 0.03203 | -0.045 | 42.5195
11 | 1.3233 | 0.04624 | -0.0446 | 28.6181
11.5 | 1.2814 | 0.06203 | -0.047 | 20.6577
12 | 1.2398 | 0.07815 | -0.052 | 15.8644
12.5 | 1.2019 | 0.09355 | -0.0588 | 12.8477