## index
index | Re | Mach | Datasource
1 | 50000 | 0 | JavaFoil+Calcfoil stall+Eppler ext transition
2 | 50000 | 0 | XFOIL ncrit=9
3 | 50000 | 0.1 | JavaFoil+Calcfoil stall+Eppler ext transition
4 | 50000 | 0.1 | XFOIL ncrit=9
5 | 50000 | 0.25 | JavaFoil+Calcfoil stall+Eppler ext transition
6 | 50000 | 0.25 | XFOIL ncrit=9
7 | 50000 | 0.5 | JavaFoil+Calcfoil stall+Eppler ext transition
8 | 50000 | 0.5 | XFOIL ncrit=9
9 | 100000 | 0 | JavaFoil+Calcfoil stall+Eppler ext transition
10 | 100000 | 0 | XFOIL ncrit=9
11 | 100000 | 0.1 | JavaFoil+Calcfoil stall+Eppler ext transition
12 | 100000 | 0.1 | XFOIL ncrit=9
13 | 100000 | 0.25 | JavaFoil+Calcfoil stall+Eppler ext transition
14 | 100000 | 0.25 | XFOIL ncrit=9
15 | 100000 | 0.5 | JavaFoil+Calcfoil stall+Eppler ext transition
16 | 100000 | 0.5 | XFOIL ncrit=9
17 | 250000 | 0 | JavaFoil+Calcfoil stall+Eppler ext transition
18 | 250000 | 0 | XFOIL ncrit=9
19 | 250000 | 0.1 | JavaFoil+Calcfoil stall+Eppler ext transition
20 | 250000 | 0.1 | XFOIL ncrit=9
21 | 250000 | 0.25 | JavaFoil+Calcfoil stall+Eppler ext transition
22 | 250000 | 0.25 | XFOIL ncrit=9
23 | 250000 | 0.5 | JavaFoil+Calcfoil stall+Eppler ext transition
24 | 250000 | 0.5 | XFOIL ncrit=9
25 | 500000 | 0 | JavaFoil+Calcfoil stall+Eppler ext transition
26 | 500000 | 0 | XFOIL ncrit=9
27 | 500000 | 0.1 | JavaFoil+Calcfoil stall+Eppler ext transition
28 | 500000 | 0.1 | XFOIL ncrit=9
29 | 500000 | 0.25 | JavaFoil+Calcfoil stall+Eppler ext transition
30 | 500000 | 0.25 | XFOIL ncrit=9
31 | 500000 | 0.5 | JavaFoil+Calcfoil stall+Eppler ext transition
32 | 500000 | 0.5 | XFOIL ncrit=9
33 | 750000 | 0 | JavaFoil+Calcfoil stall+Eppler ext transition
34 | 750000 | 0 | XFOIL ncrit=9
35 | 750000 | 0.1 | JavaFoil+Calcfoil stall+Eppler ext transition
36 | 750000 | 0.1 | XFOIL ncrit=9
37 | 750000 | 0.25 | JavaFoil+Calcfoil stall+Eppler ext transition
38 | 750000 | 0.25 | XFOIL ncrit=9
39 | 750000 | 0.5 | JavaFoil+Calcfoil stall+Eppler ext transition
40 | 750000 | 0.5 | XFOIL ncrit=9
41 | 1000000 | 0 | JavaFoil+Calcfoil stall+Eppler ext transition
42 | 1000000 | 0 | XFOIL ncrit=9
43 | 1000000 | 0.1 | JavaFoil+Calcfoil stall+Eppler ext transition
44 | 1000000 | 0.1 | XFOIL ncrit=9
45 | 1000000 | 0.25 | JavaFoil+Calcfoil stall+Eppler ext transition
46 | 1000000 | 0.25 | XFOIL ncrit=9
47 | 1000000 | 0.5 | JavaFoil+Calcfoil stall+Eppler ext transition
48 | 1000000 | 0.5 | XFOIL ncrit=9
49 | 2000000 | 0 | JavaFoil+Calcfoil stall+Eppler ext transition
50 | 2000000 | 0 | XFOIL ncrit=9
51 | 2000000 | 0.1 | JavaFoil+Calcfoil stall+Eppler ext transition
52 | 2000000 | 0.1 | XFOIL ncrit=9
53 | 2000000 | 0.25 | JavaFoil+Calcfoil stall+Eppler ext transition
54 | 2000000 | 0.25 | XFOIL ncrit=9
55 | 2000000 | 0.5 | JavaFoil+Calcfoil stall+Eppler ext transition
56 | 2000000 | 0.5 | XFOIL ncrit=9
57 | 3000000 | 0 | JavaFoil+Calcfoil stall+Eppler ext transition
58 | 3000000 | 0 | XFOIL ncrit=9
59 | 3000000 | 0.1 | JavaFoil+Calcfoil stall+Eppler ext transition
60 | 3000000 | 0.1 | XFOIL ncrit=9
61 | 3000000 | 0.25 | JavaFoil+Calcfoil stall+Eppler ext transition
62 | 3000000 | 0.25 | XFOIL ncrit=9
63 | 3000000 | 0.5 | JavaFoil+Calcfoil stall+Eppler ext transition
64 | 3000000 | 0.5 | XFOIL ncrit=9
65 | 4000000 | 0 | JavaFoil+Calcfoil stall+Eppler ext transition
66 | 4000000 | 0 | XFOIL ncrit=9
67 | 4000000 | 0.1 | JavaFoil+Calcfoil stall+Eppler ext transition
68 | 4000000 | 0.1 | XFOIL ncrit=9
69 | 4000000 | 0.25 | JavaFoil+Calcfoil stall+Eppler ext transition
70 | 4000000 | 0.25 | XFOIL ncrit=9
71 | 4000000 | 0.5 | JavaFoil+Calcfoil stall+Eppler ext transition
72 | 4000000 | 0.5 | XFOIL ncrit=9
73 | 5000000 | 0 | JavaFoil+Calcfoil stall+Eppler ext transition
74 | 5000000 | 0 | XFOIL ncrit=9
75 | 5000000 | 0.1 | JavaFoil+Calcfoil stall+Eppler ext transition
76 | 5000000 | 0.1 | XFOIL ncrit=9
77 | 5000000 | 0.25 | JavaFoil+Calcfoil stall+Eppler ext transition
78 | 5000000 | 0.25 | XFOIL ncrit=9
79 | 5000000 | 0.5 | JavaFoil+Calcfoil stall+Eppler ext transition
80 | 5000000 | 0.5 | XFOIL ncrit=9
81 | 6000000 | 0 | JavaFoil+Calcfoil stall+Eppler ext transition
82 | 6000000 | 0 | XFOIL ncrit=9
83 | 6000000 | 0.1 | JavaFoil+Calcfoil stall+Eppler ext transition
84 | 6000000 | 0.1 | XFOIL ncrit=9
85 | 6000000 | 0.25 | JavaFoil+Calcfoil stall+Eppler ext transition
86 | 6000000 | 0.25 | XFOIL ncrit=9
87 | 6000000 | 0.5 | JavaFoil+Calcfoil stall+Eppler ext transition
88 | 6000000 | 0.5 | XFOIL ncrit=9
89 | 7000000 | 0 | JavaFoil+Calcfoil stall+Eppler ext transition
90 | 7000000 | 0 | XFOIL ncrit=9
91 | 7000000 | 0.1 | JavaFoil+Calcfoil stall+Eppler ext transition
92 | 7000000 | 0.1 | XFOIL ncrit=9
93 | 7000000 | 0.25 | JavaFoil+Calcfoil stall+Eppler ext transition
94 | 7000000 | 0.25 | XFOIL ncrit=9
95 | 7000000 | 0.5 | JavaFoil+Calcfoil stall+Eppler ext transition
96 | 7000000 | 0.5 | XFOIL ncrit=9
97 | 8000000 | 0 | JavaFoil+Calcfoil stall+Eppler ext transition
98 | 8000000 | 0 | XFOIL ncrit=9
99 | 8000000 | 0.1 | JavaFoil+Calcfoil stall+Eppler ext transition
100 | 8000000 | 0.1 | XFOIL ncrit=9
101 | 8000000 | 0.25 | JavaFoil+Calcfoil stall+Eppler ext transition
102 | 8000000 | 0.25 | XFOIL ncrit=9
103 | 8000000 | 0.5 | JavaFoil+Calcfoil stall+Eppler ext transition
104 | 8000000 | 0.5 | XFOIL ncrit=9
105 | 10000000 | 0 | JavaFoil+Calcfoil stall+Eppler ext transition
106 | 10000000 | 0 | XFOIL ncrit=9
107 | 10000000 | 0.1 | JavaFoil+Calcfoil stall+Eppler ext transition
108 | 10000000 | 0.1 | XFOIL ncrit=9
109 | 10000000 | 0.25 | JavaFoil+Calcfoil stall+Eppler ext transition
110 | 10000000 | 0.25 | XFOIL ncrit=9
111 | 10000000 | 0.5 | JavaFoil+Calcfoil stall+Eppler ext transition
112 | 10000000 | 0.5 | XFOIL ncrit=9
113 | 12000000 | 0 | JavaFoil+Calcfoil stall+Eppler ext transition
114 | 12000000 | 0 | XFOIL ncrit=9
115 | 12000000 | 0.1 | JavaFoil+Calcfoil stall+Eppler ext transition
116 | 12000000 | 0.1 | XFOIL ncrit=9
117 | 12000000 | 0.25 | JavaFoil+Calcfoil stall+Eppler ext transition
118 | 12000000 | 0.25 | XFOIL ncrit=9
119 | 12000000 | 0.5 | JavaFoil+Calcfoil stall+Eppler ext transition
120 | 12000000 | 0.5 | XFOIL ncrit=9
121 | 14000000 | 0 | JavaFoil+Calcfoil stall+Eppler ext transition
122 | 14000000 | 0 | XFOIL ncrit=9
123 | 14000000 | 0.1 | JavaFoil+Calcfoil stall+Eppler ext transition
124 | 14000000 | 0.1 | XFOIL ncrit=9
125 | 14000000 | 0.25 | JavaFoil+Calcfoil stall+Eppler ext transition
126 | 14000000 | 0.25 | XFOIL ncrit=9
127 | 14000000 | 0.5 | JavaFoil+Calcfoil stall+Eppler ext transition
128 | 14000000 | 0.5 | XFOIL ncrit=9
129 | 16000000 | 0 | JavaFoil+Calcfoil stall+Eppler ext transition
130 | 16000000 | 0 | XFOIL ncrit=9
131 | 16000000 | 0.1 | JavaFoil+Calcfoil stall+Eppler ext transition
132 | 16000000 | 0.1 | XFOIL ncrit=9
133 | 16000000 | 0.25 | JavaFoil+Calcfoil stall+Eppler ext transition
134 | 16000000 | 0.25 | XFOIL ncrit=9
135 | 16000000 | 0.5 | JavaFoil+Calcfoil stall+Eppler ext transition
136 | 16000000 | 0.5 | XFOIL ncrit=9
137 | 18000000 | 0 | JavaFoil+Calcfoil stall+Eppler ext transition
138 | 18000000 | 0 | XFOIL ncrit=9
139 | 18000000 | 0.1 | JavaFoil+Calcfoil stall+Eppler ext transition
140 | 18000000 | 0.1 | XFOIL ncrit=9
141 | 18000000 | 0.25 | JavaFoil+Calcfoil stall+Eppler ext transition
142 | 18000000 | 0.25 | XFOIL ncrit=9
143 | 18000000 | 0.5 | JavaFoil+Calcfoil stall+Eppler ext transition
144 | 18000000 | 0.5 | XFOIL ncrit=9
145 | 20000000 | 0 | JavaFoil+Calcfoil stall+Eppler ext transition
146 | 20000000 | 0 | XFOIL ncrit=9
147 | 20000000 | 0.1 | JavaFoil+Calcfoil stall+Eppler ext transition
148 | 20000000 | 0.1 | XFOIL ncrit=9
149 | 20000000 | 0.25 | JavaFoil+Calcfoil stall+Eppler ext transition
150 | 20000000 | 0.25 | XFOIL ncrit=9
151 | 20000000 | 0.5 | JavaFoil+Calcfoil stall+Eppler ext transition
152 | 20000000 | 0.5 | XFOIL ncrit=9

## 1. Re 50k Mach 0.00 (1)
BIGFOIL.COM POLAR EXPORT
NACA66-212 a=0.0
NACA66-212 a=0.0 |  |  |  | Cl Max: | 0.871 | at alpha= | 11 | deg
JavaFoil+Calcfoil stall+Eppler ext transition |  |  |  | L/D Max: | 28.006 | at alpha= | 4 | deg
Re: | 50000 |  |  | Cd Min: | 0.01739 | at alpha= | -0.5 | deg
Mach: | 0 |  |  | Cl=0 at alpha= | -0.98246 | deg
|  |  |  | @ Cl=0.1, Cd= | 0.017832
|  |  |  | @ Cl=0.4, Cd= | 0.019227
|  |  |  | @ Cl=0.6, Cd= | 0.045418
alpha (deg) | Cl | Cd | Cm | Cl/Cd
-16.5 | -0.514 | 0.32882 | 0.004 | -1.564
-16 | -0.538 | 0.29659 | 0.003 | -1.813
-15.5 | -0.561 | 0.26077 | 0.003 | -2.152
-15 | -0.584 | 0.24465 | 0.003 | -2.388
-14.5 | -0.606 | 0.2221 | 0.003 | -2.73
-14 | -0.627 | 0.2062 | 0.002 | -3.042
-13.5 | -0.647 | 0.18726 | 0.002 | -3.453
-13 | -0.663 | 0.17659 | 0.002 | -3.757
-12.5 | -0.678 | 0.16481 | 0.002 | -4.111
-12 | -0.686 | 0.14413 | 0.001 | -4.758
-11.5 | -0.688 | 0.13336 | 0.001 | -5.158
-11 | -0.686 | 0.1239 | 0.001 | -5.54
-10.5 | -0.681 | 0.11422 | 0.001 | -5.963
-10 | -0.672 | 0.10319 | 0 | -6.512
-9.5 | -0.659 | 0.09394 | 0 | -7.011
-9 | -0.641 | 0.08856 | 0 | -7.238
-8.5 | -0.619 | 0.07969 | -0.001 | -7.773
-8 | -0.592 | 0.07199 | -0.001 | -8.222
-7.5 | -0.561 | 0.06732 | -0.001 | -8.331
-7 | -0.527 | 0.06241 | -0.002 | -8.448
-6.5 | -0.491 | 0.05737 | -0.002 | -8.563
-6 | -0.453 | 0.05357 | -0.002 | -8.459
-5.5 | -0.413 | 0.05017 | -0.003 | -8.233
-5 | -0.371 | 0.04696 | -0.003 | -7.906
-4.5 | -0.328 | 0.04446 | -0.003 | -7.378
-4 | -0.284 | 0.04186 | -0.004 | -6.774
-3.5 | -0.238 | 0.03997 | -0.004 | -5.957
-3 | -0.192 | 0.03832 | -0.005 | -5.005
-2.5 | -0.145 | 0.03689 | -0.005 | -3.927
-2 | -0.098 | 0.03574 | -0.006 | -2.729
-1.5 | -0.05 | 0.03465 | -0.006 | -1.438
-1 | -0.002 | 0.01749 | -0.014 | -0.126
-0.5 | 0.055 | 0.01739 | -0.014 | 3.187
0 | 0.112 | 0.01795 | -0.015 | 6.235
0.5 | 0.169 | 0.01811 | -0.016 | 9.313
1 | 0.225 | 0.01829 | -0.017 | 12.296
1.5 | 0.281 | 0.01854 | -0.017 | 15.159
2 | 0.337 | 0.01885 | -0.018 | 17.871
2.5 | 0.392 | 0.01917 | -0.019 | 20.456
3 | 0.447 | 0.01956 | -0.02 | 22.869
3.5 | 0.522 | 0.02003 | -0.022 | 26.049
4 | 0.577 | 0.0206 | -0.023 | 28.006
4.5 | 0.519 | 0.04077 | -0.011 | 12.732
5 | 0.563 | 0.04326 | -0.011 | 13.009
5.5 | 0.605 | 0.04571 | -0.011 | 13.247
6 | 0.647 | 0.04903 | -0.011 | 13.191
6.5 | 0.686 | 0.0525 | -0.011 | 13.066
7 | 0.721 | 0.05662 | -0.011 | 12.742
7.5 | 0.754 | 0.06075 | -0.011 | 12.411
8 | 0.783 | 0.0648 | -0.011 | 12.086
8.5 | 0.809 | 0.07165 | -0.012 | 11.284
9 | 0.83 | 0.07719 | -0.012 | 10.752
9.5 | 0.847 | 0.08358 | -0.012 | 10.134
10 | 0.86 | 0.09307 | -0.012 | 9.237
10.5 | 0.868 | 0.10075 | -0.012 | 8.613
11 | 0.871 | 0.10717 | -0.012 | 8.131
11.5 | 0.871 | 0.12096 | -0.012 | 7.2
12 | 0.863 | 0.12909 | -0.012 | 6.686
12.5 | 0.848 | 0.13897 | -0.012 | 6.099
13 | 0.828 | 0.15886 | -0.012 | 5.213
13.5 | 0.805 | 0.17681 | -0.012 | 4.554
14 | 0.78 | 0.18564 | -0.012 | 4.2
14.5 | 0.752 | 0.19895 | -0.012 | 3.78
15 | 0.723 | 0.21993 | -0.013 | 3.286
15.5 | 0.693 | 0.24811 | -0.013 | 2.792
16 | 0.662 | 0.26086 | -0.013 | 2.538

## 2. Re 50k Mach 0.00 (2)
BIGFOIL.COM POLAR EXPORT
NACA66-212 a=0.0
NACA66-212 a=0.0 |  |  |  | Cl Max: | 0.9223 | at alpha= | 9.5 | deg
XFOIL ncrit=9 |  |  |  | L/D Max: | 24.3582 | at alpha= | 6.5 | deg
Re: | 50000 |  |  | Cd Min: | 0.24894 | at alpha= | -20 | deg
Mach: | 0 |  |  | Cl=0 at alpha= | 1.6236 | deg
|  |  |  | @ Cl=0.1, Cd= | 0.033799
|  |  |  | @ Cl=0.4, Cd= | 0.043893
|  |  |  | @ Cl=0.6, Cd= | 0.033987
alpha (deg) | Cl | Cd | Cm | Cl/Cd
-20 | -0.6974 | 0.24894 | 0.0271 | -2.8015
-19.5 | -0.6645 | 0.23196 | 0.0263 | -2.8647
-19 | -0.6496 | 0.22671 | 0.0221 | -2.8653
-18.5 | -0.6524 | 0.2293 | 0.0153 | -2.8452
-18 | -0.6172 | 0.21329 | 0.0147 | -2.8937
-17.5 | -0.606 | 0.20878 | 0.0102 | -2.9026
-17 | -0.5932 | 0.20211 | 0.0062 | -2.935
-16.5 | -0.5766 | 0.19552 | 0.0033 | -2.9491
-16 | -0.5602 | 0.18782 | 0.0004 | -2.9826
-15.5 | -0.5584 | 0.18453 | -0.0042 | -3.0261
-15 | -0.5331 | 0.17453 | -0.0057 | -3.0545
-14.5 | -0.533 | 0.16976 | -0.0099 | -3.1397
-14 | -0.5275 | 0.16438 | -0.013 | -3.209
-13.5 | -0.5147 | 0.15697 | -0.0151 | -3.279
-13 | -0.5113 | 0.15083 | -0.0177 | -3.3899
-12.5 | -0.5103 | 0.14467 | -0.0201 | -3.5273
-12 | -0.4723 | 0.13427 | -0.0192 | -3.5175
-11.5 | -0.4768 | 0.12899 | -0.0211 | -3.6964
-11 | -0.4607 | 0.12178 | -0.0209 | -3.7831
-10.5 | -0.4673 | 0.11676 | -0.021 | -4.0022
-10 | -0.4346 | 0.10911 | -0.0189 | -3.9831
-8.5 | -0.3723 | 0.09146 | -0.0112 | -4.0706
-7 | -0.5108 | 0.07643 | -0.0012 | -6.6832
-5.5 | -0.6796 | 0.0481 | -0.0001 | -14.1289
-5 | -0.6458 | 0.04222 | 0.0038 | -15.2961
-4.5 | -0.6068 | 0.03844 | 0.0072 | -15.7856
-4 | -0.5595 | 0.03444 | 0.0093 | -16.2456
-3 | -0.1147 | 0.0299 | -0.0295 | -3.8361
-2.5 | -0.1023 | 0.02974 | -0.0245 | -3.4398
-2 | -0.0889 | 0.02961 | -0.0195 | -3.0024
-1.5 | -0.0751 | 0.02953 | -0.0146 | -2.5432
-1 | -0.0611 | 0.02948 | -0.0097 | -2.0726
-0.5 | -0.0475 | 0.02946 | -0.0048 | -1.6124
0 | -0.0345 | 0.02946 | 0.0002 | -1.1711
0.5 | -0.0225 | 0.0295 | 0.0053 | -0.76271
1 | -0.0117 | 0.02955 | 0.0106 | -0.39594
1.5 | -0.0022 | 0.02962 | 0.0159 | -0.074274
2 | 0.0067 | 0.02975 | 0.0212 | 0.22521
2.5 | 0.0175 | 0.03003 | 0.0259 | 0.58275
3 | 0.0326 | 0.03061 | 0.0296 | 1.065
3.5 | 0.0535 | 0.03159 | 0.0319 | 1.6936
4 | 0.1114 | 0.03434 | 0.0266 | 3.244
4.5 | 0.2256 | 0.03886 | 0.0117 | 5.8055
5 | 0.3019 | 0.04147 | 0.0053 | 7.28
5.5 | 0.3849 | 0.04373 | -0.0006 | 8.8017
6 | 0.4794 | 0.04475 | -0.0059 | 10.7128
6.5 | 0.6718 | 0.02758 | 0.0075 | 24.3582
7 | 0.7111 | 0.03164 | 0.011 | 22.4747
7.5 | 0.8396 | 0.03736 | 0.0018 | 22.4732
8 | 0.8883 | 0.04286 | 0.0035 | 20.7256
8.5 | 0.9113 | 0.04844 | 0.0087 | 18.813
9 | 0.918 | 0.05434 | 0.015 | 16.8936
9.5 | 0.9223 | 0.06184 | 0.02 | 14.9143
10 | 0.8782 | 0.06859 | 0.028 | 12.8036
10.5 | 0.862 | 0.07773 | 0.0314 | 11.0897
11 | 0.7557 | 0.08793 | 0.0311 | 8.5943
11.5 | 0.6026 | 0.12724 | -0.0051 | 4.7359
12 | 0.6047 | 0.13558 | -0.0074 | 4.4601
12.5 | 0.6125 | 0.14337 | -0.009 | 4.2722
13 | 0.6203 | 0.1502 | -0.0103 | 4.1298
13.5 | 0.6553 | 0.16065 | -0.0107 | 4.0791
14 | 0.6527 | 0.16653 | -0.0132 | 3.9194
14.5 | 0.6573 | 0.17287 | -0.0158 | 3.8023

## 3. Re 50k Mach 0.10 (1)
BIGFOIL.COM POLAR EXPORT
NACA66-212 a=0.0
NACA66-212 a=0.0 |  |  |  | Cl Max: | 0.863 | at alpha= | 11 | deg
JavaFoil+Calcfoil stall+Eppler ext transition |  |  |  | L/D Max: | 28.032 | at alpha= | 4 | deg
Re: | 50000 |  |  | Cd Min: | 0.01743 | at alpha= | -0.5 | deg
Mach: | 0.1 |  |  | Cl=0 at alpha= | -0.98276 | deg
|  |  |  | @ Cl=0.1, Cd= | 0.017878
|  |  |  | @ Cl=0.4, Cd= | 0.019283
|  |  |  | @ Cl=0.6, Cd= | 0.045351
alpha (deg) | Cl | Cd | Cm | Cl/Cd
-16 | -0.492 | 0.32104 | 0.003 | -1.534
-15.5 | -0.519 | 0.29932 | 0.003 | -1.734
-15 | -0.545 | 0.27021 | 0.003 | -2.018
-14.5 | -0.571 | 0.24334 | 0.003 | -2.347
-14 | -0.596 | 0.21598 | 0.002 | -2.759
-13.5 | -0.619 | 0.20645 | 0.002 | -2.998
-13 | -0.64 | 0.18408 | 0.002 | -3.475
-12.5 | -0.657 | 0.17044 | 0.002 | -3.858
-12 | -0.669 | 0.15442 | 0.001 | -4.333
-11.5 | -0.674 | 0.14024 | 0.001 | -4.808
-11 | -0.676 | 0.12603 | 0.001 | -5.361
-10.5 | -0.673 | 0.11947 | 0.001 | -5.632
-10 | -0.666 | 0.10396 | 0 | -6.406
-9.5 | -0.655 | 0.09481 | 0 | -6.903
-9 | -0.639 | 0.08737 | 0 | -7.309
-8.5 | -0.618 | 0.08017 | -0.001 | -7.713
-8 | -0.592 | 0.07329 | -0.001 | -8.073
-7.5 | -0.561 | 0.06846 | -0.001 | -8.199
-7 | -0.528 | 0.06327 | -0.002 | -8.348
-6.5 | -0.492 | 0.05801 | -0.002 | -8.489
-6 | -0.455 | 0.05405 | -0.002 | -8.41
-5.5 | -0.415 | 0.05054 | -0.003 | -8.203
-5 | -0.373 | 0.04723 | -0.003 | -7.893
-4.5 | -0.329 | 0.04426 | -0.003 | -7.442
-4 | -0.285 | 0.04198 | -0.004 | -6.786
-3.5 | -0.239 | 0.04006 | -0.004 | -5.971
-3 | -0.193 | 0.03822 | -0.005 | -5.042
-2.5 | -0.146 | 0.03694 | -0.005 | -3.942
-2 | -0.098 | 0.03578 | -0.006 | -2.739
-1.5 | -0.05 | 0.0347 | -0.006 | -1.443
-1 | -0.002 | 0.01751 | -0.014 | -0.126
-0.5 | 0.056 | 0.01743 | -0.014 | 3.194
0 | 0.112 | 0.018 | -0.015 | 6.247
0.5 | 0.17 | 0.01813 | -0.016 | 9.349
1 | 0.226 | 0.01834 | -0.017 | 12.315
1.5 | 0.282 | 0.0186 | -0.017 | 15.181
2 | 0.339 | 0.01888 | -0.018 | 17.939
2.5 | 0.394 | 0.01924 | -0.019 | 20.483
3 | 0.449 | 0.01963 | -0.02 | 22.892
3.5 | 0.524 | 0.0201 | -0.022 | 26.081
4 | 0.58 | 0.02068 | -0.023 | 28.032
4.5 | 0.522 | 0.04073 | -0.011 | 12.807
5 | 0.565 | 0.04317 | -0.011 | 13.094
5.5 | 0.608 | 0.04585 | -0.011 | 13.262
6 | 0.649 | 0.04932 | -0.011 | 13.166
6.5 | 0.688 | 0.05219 | -0.011 | 13.19
7 | 0.724 | 0.05618 | -0.011 | 12.884
7.5 | 0.756 | 0.06146 | -0.011 | 12.301
8 | 0.784 | 0.0656 | -0.012 | 11.958
8.5 | 0.809 | 0.07159 | -0.012 | 11.3
9 | 0.829 | 0.0788 | -0.012 | 10.522
9.5 | 0.845 | 0.08471 | -0.012 | 9.972
10 | 0.855 | 0.09246 | -0.012 | 9.252
10.5 | 0.861 | 0.10303 | -0.012 | 8.361
11 | 0.863 | 0.11254 | -0.012 | 7.664
11.5 | 0.859 | 0.12216 | -0.012 | 7.032
12 | 0.848 | 0.13204 | -0.012 | 6.421
12.5 | 0.828 | 0.14202 | -0.012 | 5.833
13 | 0.805 | 0.16095 | -0.012 | 5
13.5 | 0.778 | 0.1776 | -0.012 | 4.378
14 | 0.748 | 0.19999 | -0.012 | 3.739
14.5 | 0.716 | 0.21746 | -0.012 | 3.291
15 | 0.682 | 0.23389 | -0.013 | 2.917
15.5 | 0.648 | 0.25286 | -0.013 | 2.563
16 | 0.614 | 0.27262 | -0.013 | 2.251

## 4. Re 50k Mach 0.10 (2)
BIGFOIL.COM POLAR EXPORT
NACA66-212 a=0.0
NACA66-212 a=0.0 |  |  |  | Cl Max: | 0.9161 | at alpha= | 9.5 | deg
XFOIL ncrit=9 |  |  |  | L/D Max: | 23.9921 | at alpha= | 6.5 | deg
Re: | 50000 |  |  | Cd Min: | 0.17387 | at alpha= | 14.5 | deg
Mach: | 0.1 |  |  | Cl=0 at alpha= | 1.5899 | deg
|  |  |  | @ Cl=0.1, Cd= | 0.033862
|  |  |  | @ Cl=0.4, Cd= | 0.044057
|  |  |  | @ Cl=0.6, Cd= | 0.033738
alpha (deg) | Cl | Cd | Cm | Cl/Cd
-11 | -0.4639 | 0.12263 | -0.0213 | -3.7829
-10.5 | -0.4426 | 0.11522 | -0.0202 | -3.8413
-10 | -0.4387 | 0.10998 | -0.0191 | -3.9889
-9 | -0.3979 | 0.09738 | -0.0146 | -4.0861
-8.5 | -0.3697 | 0.09168 | -0.0115 | -4.0325
-7 | -0.5206 | 0.07636 | -0.0023 | -6.8177
-6 | -0.7068 | 0.05717 | -0.0024 | -12.3631
-5.5 | -0.6818 | 0.0486 | -0.0004 | -14.0288
-5 | -0.649 | 0.04265 | 0.0035 | -15.2169
-4.5 | -0.6106 | 0.03883 | 0.0071 | -15.725
-4 | -0.5634 | 0.03475 | 0.0093 | -16.2129
-3 | -0.1157 | 0.03004 | -0.0296 | -3.8515
-2.5 | -0.103 | 0.02987 | -0.0246 | -3.4483
-2 | -0.0895 | 0.02974 | -0.0196 | -3.0094
-1.5 | -0.0755 | 0.02966 | -0.0147 | -2.5455
-1 | -0.0614 | 0.0296 | -0.0098 | -2.0743
-0.5 | -0.0476 | 0.02958 | -0.0049 | -1.6092
0 | -0.0344 | 0.02959 | 0.0002 | -1.1626
0.5 | -0.0222 | 0.02963 | 0.0053 | -0.74924
1 | -0.0113 | 0.02969 | 0.0105 | -0.3806
1.5 | -0.0016 | 0.02977 | 0.0158 | -0.053745
2 | 0.0073 | 0.02991 | 0.0211 | 0.24407
2.5 | 0.018 | 0.03019 | 0.0259 | 0.59622
3 | 0.0327 | 0.03076 | 0.0297 | 1.0631
3.5 | 0.0533 | 0.03174 | 0.0321 | 1.6793
4 | 0.1213 | 0.03483 | 0.0248 | 3.4826
4.5 | 0.2244 | 0.03887 | 0.0121 | 5.7731
5 | 0.3116 | 0.04184 | 0.0041 | 7.4474
5.5 | 0.3839 | 0.04384 | -0.0001 | 8.7568
6 | 0.4679 | 0.04497 | -0.0041 | 10.4047
6.5 | 0.6689 | 0.02788 | 0.0087 | 23.9921
7 | 0.7172 | 0.03198 | 0.0111 | 22.4265
7.5 | 0.8442 | 0.03785 | 0.0022 | 22.3038
8 | 0.8903 | 0.04342 | 0.0043 | 20.5044
8.5 | 0.9111 | 0.04906 | 0.0098 | 18.5711
9 | 0.9155 | 0.05498 | 0.0162 | 16.6515
9.5 | 0.9161 | 0.06233 | 0.0215 | 14.6976
10 | 0.8718 | 0.06899 | 0.0292 | 12.6366
10.5 | 0.8292 | 0.07715 | 0.0337 | 10.7479
11 | 0.7474 | 0.08893 | 0.031 | 8.4044
11.5 | 0.6031 | 0.12773 | -0.0049 | 4.7217
12 | 0.6026 | 0.13588 | -0.0073 | 4.4348
12.5 | 0.6127 | 0.14393 | -0.009 | 4.2569
13 | 0.6184 | 0.15058 | -0.0104 | 4.1068
13.5 | 0.655 | 0.16113 | -0.0107 | 4.065
14 | 0.6557 | 0.16753 | -0.0131 | 3.9139
14.5 | 0.6603 | 0.17387 | -0.0157 | 3.7977

## 5. Re 50k Mach 0.25 (1)
BIGFOIL.COM POLAR EXPORT
NACA66-212 a=0.0
NACA66-212 a=0.0 |  |  |  | Cl Max: | 0.82 | at alpha= | 9.5 | deg
JavaFoil+Calcfoil stall+Eppler ext transition |  |  |  | L/D Max: | 28.163 | at alpha= | 4 | deg
Re: | 50000 |  |  | Cd Min: | 0.01767 | at alpha= | -0.5 | deg
Mach: | 0.25 |  |  | Cl=0 at alpha= | -0.98305 | deg
|  |  |  | @ Cl=0.1, Cd= | 0.018078
|  |  |  | @ Cl=0.4, Cd= | 0.41212
|  |  |  | @ Cl=0.6, Cd= | 0.41212
alpha (deg) | Cl | Cd | Cm | Cl/Cd
-14.5 | -0.222 | 0.61677 | 0.002 | -0.36
-14 | -0.297 | 0.42823 | 0.002 | -0.695
-13.5 | -0.363 | 0.34006 | 0.002 | -1.068
-13 | -0.423 | 0.29714 | 0.002 | -1.424
-12.5 | -0.478 | 0.24928 | 0.002 | -1.916
-12 | -0.521 | 0.20908 | 0.001 | -2.493
-11.5 | -0.554 | 0.1824 | 0.001 | -3.04
-11 | -0.581 | 0.15964 | 0.001 | -3.639
-10.5 | -0.601 | 0.14545 | 0.001 | -4.129
-10 | -0.613 | 0.12054 | 0 | -5.084
-9.5 | -0.617 | 0.10928 | 0 | -5.65
-9 | -0.615 | 0.10116 | 0 | -6.077
-8.5 | -0.605 | 0.08943 | -0.001 | -6.764
-8 | -0.585 | 0.08046 | -0.001 | -7.275
-7.5 | -0.56 | 0.07218 | -0.001 | -7.76
-7 | -0.531 | 0.06619 | -0.002 | -8.02
-6.5 | -0.498 | 0.05992 | -0.002 | -8.307
-6 | -0.461 | 0.05557 | -0.002 | -8.303
-5.5 | -0.422 | 0.05129 | -0.003 | -8.231
-5 | -0.381 | 0.04783 | -0.003 | -7.956
-4.5 | -0.337 | 0.04478 | -0.003 | -7.526
-4 | -0.292 | 0.04249 | -0.004 | -6.868
-3.5 | -0.245 | 0.04033 | -0.004 | -6.082
-3 | -0.198 | 0.03858 | -0.005 | -5.126
-2.5 | -0.15 | 0.03713 | -0.005 | -4.026
-2 | -0.101 | 0.03597 | -0.006 | -2.798
-1.5 | -0.051 | 0.03492 | -0.006 | -1.473
-1 | -0.002 | 0.0177 | -0.014 | -0.128
-0.5 | 0.057 | 0.01767 | -0.014 | 3.232
0 | 0.115 | 0.01822 | -0.015 | 6.335
0.5 | 0.174 | 0.01839 | -0.016 | 9.454
1 | 0.232 | 0.01861 | -0.017 | 12.454
1.5 | 0.29 | 0.01884 | -0.018 | 15.385
2 | 0.347 | 0.01917 | -0.019 | 18.125
2.5 | 0.405 | 0.01951 | -0.02 | 20.739
3 | 0.461 | 0.01996 | -0.02 | 23.093
3.5 | 0.537 | 0.02049 | -0.022 | 26.23
4 | 0.594 | 0.0211 | -0.023 | 28.163
4.5 | 0.535 | 0.0412 | -0.011 | 12.976
5 | 0.579 | 0.04369 | -0.011 | 13.26
5.5 | 0.622 | 0.04648 | -0.011 | 13.39
6 | 0.664 | 0.04982 | -0.011 | 13.323
6.5 | 0.702 | 0.05361 | -0.011 | 13.096
7 | 0.735 | 0.05788 | -0.011 | 12.707
7.5 | 0.764 | 0.06291 | -0.012 | 12.152
8 | 0.788 | 0.06946 | -0.012 | 11.346
8.5 | 0.806 | 0.07624 | -0.012 | 10.569
9 | 0.817 | 0.08315 | -0.012 | 9.821
9.5 | 0.82 | 0.09333 | -0.012 | 8.789
10 | 0.816 | 0.10362 | -0.012 | 7.876
10.5 | 0.804 | 0.11535 | -0.012 | 6.969
11 | 0.783 | 0.13045 | -0.012 | 6.006
11.5 | 0.755 | 0.14418 | -0.012 | 5.237
12 | 0.714 | 0.169 | -0.012 | 4.224
12.5 | 0.659 | 0.18932 | -0.012 | 3.48
13 | 0.596 | 0.2317 | -0.012 | 2.574
13.5 | 0.528 | 0.25485 | -0.012 | 2.071
14 | 0.454 | 0.31874 | -0.012 | 1.423
14.5 | 0.374 | 0.41212 | -0.012 | 0.908

## 6. Re 50k Mach 0.25 (2)
BIGFOIL.COM POLAR EXPORT
NACA66-212 a=0.0
NACA66-212 a=0.0 |  |  |  | Cl Max: | 0.9065 | at alpha= | 8.5 | deg
XFOIL ncrit=9 |  |  |  | L/D Max: | 22.4143 | at alpha= | 6.5 | deg
Re: | 50000 |  |  | Cd Min: | 0.16084 | at alpha= | 13.5 | deg
Mach: | 0.25 |  |  | Cl=0 at alpha= | 1.4327 | deg
|  |  |  | @ Cl=0.1, Cd= | 0.034508
|  |  |  | @ Cl=0.4, Cd= | 0.044535
|  |  |  | @ Cl=0.6, Cd= | 0.03702
alpha (deg) | Cl | Cd | Cm | Cl/Cd
-11 | -0.4412 | 0.12358 | -0.0212 | -3.5702
-10.5 | -0.4424 | 0.11838 | -0.0211 | -3.7371
-10 | -0.4161 | 0.11075 | -0.02 | -3.7571
-9.5 | -0.4051 | 0.10491 | -0.0184 | -3.8614
-9 | -0.3808 | 0.0986 | -0.0163 | -3.8621
-8.5 | -0.3597 | 0.09307 | -0.0133 | -3.8648
-7 | -0.5593 | 0.0761 | -0.0083 | -7.3495
-6.5 | -0.6591 | 0.06926 | -0.004 | -9.5163
-6 | -0.7067 | 0.05885 | -0.0057 | -12.0085
-5.5 | -0.691 | 0.0512 | -0.0022 | -13.4961
-5 | -0.6643 | 0.04507 | 0.002 | -14.7393
-4.5 | -0.6302 | 0.04097 | 0.0064 | -15.382
-4 | -0.5846 | 0.03645 | 0.0088 | -16.0384
-3 | -0.1209 | 0.0308 | -0.0303 | -3.9253
-2.5 | -0.1072 | 0.0306 | -0.0252 | -3.5033
-2 | -0.0927 | 0.03045 | -0.0202 | -3.0443
-1.5 | -0.0778 | 0.03035 | -0.0152 | -2.5634
-1 | -0.0628 | 0.0303 | -0.0103 | -2.0726
-0.5 | -0.0481 | 0.03029 | -0.0053 | -1.588
0 | -0.034 | 0.03032 | -0.0002 | -1.1214
0.5 | -0.0209 | 0.03039 | 0.0049 | -0.68773
1 | -0.009 | 0.03048 | 0.0101 | -0.29528
1.5 | 0.0014 | 0.03061 | 0.0155 | 0.045737
2 | 0.0108 | 0.03079 | 0.0208 | 0.35076
2.5 | 0.0209 | 0.03109 | 0.0258 | 0.67224
3 | 0.034 | 0.03164 | 0.0299 | 1.0746
3.5 | 0.0525 | 0.03258 | 0.0328 | 1.6114
4 | 0.1631 | 0.03707 | 0.0178 | 4.3998
4.5 | 0.2512 | 0.04035 | 0.0088 | 6.2255
5 | 0.3282 | 0.0429 | 0.0031 | 7.6503
5.5 | 0.4134 | 0.04484 | -0.0021 | 9.2194
6 | 0.5746 | 0.04022 | -0.0076 | 14.2864
6.5 | 0.6601 | 0.02945 | 0.0142 | 22.4143
7 | 0.7786 | 0.03474 | 0.0077 | 22.4122
7.5 | 0.8634 | 0.04049 | 0.0051 | 21.3238
8 | 0.8959 | 0.0463 | 0.0093 | 19.3499
8.5 | 0.9065 | 0.05218 | 0.0156 | 17.3726
9 | 0.9004 | 0.0583 | 0.0225 | 15.4443
9.5 | 0.8833 | 0.065 | 0.0287 | 13.5892
10 | 0.8289 | 0.07116 | 0.0357 | 11.6484
10.5 | 0.7667 | 0.0809 | 0.0362 | 9.4771
11 | 0.7583 | 0.09162 | 0.0344 | 8.2766
12 | 0.596 | 0.13776 | -0.0067 | 4.3264
12.5 | 0.6161 | 0.14713 | -0.0086 | 4.1875
13 | 0.6144 | 0.15307 | -0.0106 | 4.0138
13.5 | 0.6331 | 0.16084 | -0.0119 | 3.9362

## 7. Re 50k Mach 0.50 (1)
BIGFOIL.COM POLAR EXPORT
NACA66-212 a=0.0
NACA66-212 a=0.0 |  |  |  | Cl Max: | 1.12 | at alpha= | 20 | deg
JavaFoil+Calcfoil stall+Eppler ext transition |  |  |  | L/D Max: | 26.689 | at alpha= | 3.5 | deg
Re: | 50000 |  |  | Cd Min: | 0.0185 | at alpha= | -1 | deg
Mach: | 0.5 |  |  | Cl=0 at alpha= | -0.97727 | deg
|  |  |  | @ Cl=0.1, Cd= | 0.019043
|  |  |  | @ Cl=0.4, Cd= | 0.020492
|  |  |  | @ Cl=0.6, Cd= | 0.043716
alpha (deg) | Cl | Cd | Cm | Cl/Cd
-20 | -1.026 | 0.42825 | 0.01 | -2.395
-19.5 | -0.997 | 0.40273 | 0.009 | -2.476
-19 | -0.971 | 0.405 | 0.009 | -2.397
-18.5 | -0.945 | 0.39622 | 0.008 | -2.385
-18 | -0.919 | 0.378 | 0.008 | -2.431
-17.5 | -0.893 | 0.37258 | 0.008 | -2.396
-17 | -0.864 | 0.35788 | 0.007 | -2.415
-16.5 | -0.838 | 0.35972 | 0.006 | -2.329
-16 | -0.812 | 0.33759 | 0.006 | -2.404
-15.5 | -0.785 | 0.32995 | 0.005 | -2.38
-15 | -0.759 | 0.32484 | 0.005 | -2.336
-14.5 | -0.732 | 0.30718 | 0.005 | -2.384
-14 | -0.704 | 0.29725 | 0.004 | -2.369
-13.5 | -0.677 | 0.29171 | 0.003 | -2.322
-13 | -0.651 | 0.28807 | 0.003 | -2.259
-12.5 | -0.624 | 0.28431 | 0.003 | -2.196
-12 | -0.598 | 0.27257 | 0.002 | -2.193
-11.5 | -0.571 | 0.26924 | 0.002 | -2.12
-11 | -0.544 | 0.27455 | 0.001 | -1.981
-10.5 | -0.516 | 0.23506 | 0.001 | -2.196
-10 | -0.489 | 0.22353 | 0 | -2.189
-9.5 | -0.462 | 0.22063 | 0 | -2.096
-9 | -0.435 | 0.21653 | 0 | -2.011
-8.5 | -0.408 | 0.20349 | -0.001 | -2.007
-8 | -0.381 | 0.22133 | -0.001 | -1.723
-7.5 | -0.354 | 0.1906 | -0.001 | -1.856
-7 | -0.327 | 0.18049 | -0.002 | -1.81
-6.5 | -0.3 | 0.14339 | -0.002 | -2.091
-6 | -0.418 | 0.07699 | -0.002 | -5.427
-5.5 | -0.425 | 0.06396 | -0.003 | -6.647
-5 | -0.401 | 0.05431 | -0.003 | -7.381
-4.5 | -0.364 | 0.04913 | -0.004 | -7.401
-4 | -0.319 | 0.04561 | -0.004 | -7.001
-3.5 | -0.271 | 0.04245 | -0.005 | -6.379
-3 | -0.219 | 0.04003 | -0.005 | -5.482
-2.5 | -0.166 | 0.03824 | -0.006 | -4.352
-2 | -0.112 | 0.03686 | -0.006 | -3.045
-1.5 | -0.057 | 0.03573 | -0.007 | -1.605
-1 | -0.003 | 0.0185 | -0.016 | -0.136
-0.5 | 0.063 | 0.01869 | -0.016 | 3.397
0 | 0.128 | 0.01931 | -0.017 | 6.648
0.5 | 0.193 | 0.01949 | -0.018 | 9.926
1 | 0.258 | 0.01974 | -0.019 | 13.061
1.5 | 0.322 | 0.02005 | -0.02 | 16.076
2 | 0.386 | 0.0204 | -0.021 | 18.947
2.5 | 0.45 | 0.02082 | -0.022 | 21.603
3 | 0.513 | 0.02133 | -0.023 | 24.037
3.5 | 0.595 | 0.0223 | -0.025 | 26.689
4 | 0.543 | 0.04033 | -0.012 | 13.453
4.5 | 0.591 | 0.04307 | -0.012 | 13.727
5 | 0.636 | 0.0463 | -0.012 | 13.746
5.5 | 0.677 | 0.0506 | -0.012 | 13.374
6 | 0.709 | 0.0571 | -0.012 | 12.423
6.5 | 0.727 | 0.06532 | -0.012 | 11.13
7 | 0.701 | 0.08049 | -0.012 | 8.708
7.5 | 0.458 | 0.16013 | -0.01 | 2.86
8 | 0.485 | 0.18282 | -0.013 | 2.653
8.5 | 0.512 | 0.20519 | -0.013 | 2.493
9 | 0.538 | 0.20483 | -0.013 | 2.628
9.5 | 0.566 | 0.21098 | -0.016 | 2.681
10 | 0.592 | 0.21489 | -0.016 | 2.756
10.5 | 0.619 | 0.21926 | -0.017 | 2.822
11 | 0.645 | 0.25727 | -0.017 | 2.507
11.5 | 0.673 | 0.29177 | -0.019 | 2.306
12 | 0.699 | 0.29528 | -0.02 | 2.367
12.5 | 0.725 | 0.29868 | -0.02 | 2.428
13 | 0.751 | 0.3022 | -0.021 | 2.487
13.5 | 0.778 | 0.29515 | -0.021 | 2.635
14 | 0.806 | 0.32843 | -0.023 | 2.453
14.5 | 0.832 | 0.33221 | -0.024 | 2.503
15 | 0.857 | 0.34037 | -0.024 | 2.519
15.5 | 0.883 | 0.34694 | -0.025 | 2.546
16 | 0.912 | 0.36239 | -0.027 | 2.516
16.5 | 0.938 | 0.36569 | -0.028 | 2.564
17 | 0.963 | 0.38081 | -0.028 | 2.53
17.5 | 0.989 | 0.37451 | -0.029 | 2.641
18 | 1.018 | 0.40336 | -0.031 | 2.523
18.5 | 1.043 | 0.41115 | -0.031 | 2.537
19 | 1.068 | 0.42615 | -0.032 | 2.507
19.5 | 1.094 | 0.434 | -0.032 | 2.521
20 | 1.12 | 0.43476 | -0.033 | 2.576

## 8. Re 50k Mach 0.50 (2)
BIGFOIL.COM POLAR EXPORT
NACA66-212 a=0.0
NACA66-212 a=0.0 |  |  |  | Cl Max: | 0.8859 | at alpha= | 20 | deg
XFOIL ncrit=9 |  |  |  | L/D Max: | 20.7395 | at alpha= | 6 | deg
Re: | 50000 |  |  | Cd Min: | 0.27514 | at alpha= | 20 | deg
Mach: | 0.5 |  |  | Cl=0 at alpha= | 1.0797 | deg
|  |  |  | @ Cl=0.1, Cd= | 0.037408
|  |  |  | @ Cl=0.4, Cd= | 0.047357
|  |  |  | @ Cl=0.6, Cd= | 0.040583
alpha (deg) | Cl | Cd | Cm | Cl/Cd
-20 | -0.7554 | 0.27294 | 0.0361 | -2.7676
-19.5 | -0.7233 | 0.25611 | 0.0333 | -2.8242
-19 | -0.7021 | 0.24911 | 0.0281 | -2.8184
-18.5 | -0.6955 | 0.25076 | 0.0206 | -2.7736
-18 | -0.6583 | 0.23288 | 0.0186 | -2.8268
-17.5 | -0.6473 | 0.23065 | 0.0123 | -2.8064
-17 | -0.6165 | 0.21775 | 0.0095 | -2.8312
-16.5 | -0.6079 | 0.21496 | 0.0034 | -2.828
-16 | -0.5783 | 0.20361 | 0.0006 | -2.8402
-15.5 | -0.5576 | 0.19539 | -0.0034 | -2.8538
-15 | -0.5574 | 0.19412 | -0.0089 | -2.8714
-14.5 | -0.5315 | 0.18402 | -0.0117 | -2.8883
-14 | -0.5154 | 0.17682 | -0.0149 | -2.9148
-13.5 | -0.501 | 0.16983 | -0.0179 | -2.95
-13 | -0.4885 | 0.16289 | -0.0207 | -2.999
-12.5 | -0.455 | 0.15183 | -0.0221 | -2.9968
-12 | -0.4451 | 0.14585 | -0.024 | -3.0518
-11.5 | -0.4243 | 0.13798 | -0.025 | -3.0751
-11 | -0.4084 | 0.13094 | -0.0257 | -3.119
-10.5 | -0.3947 | 0.12428 | -0.0259 | -3.1759
-10 | -0.3937 | 0.11942 | -0.0252 | -3.2968
-9.5 | -0.3699 | 0.11175 | -0.0244 | -3.3101
-8.5 | -0.3425 | 0.10021 | -0.0192 | -3.4178
-7.5 | -0.515 | 0.0836 | -0.0349 | -6.1603
-7 | -0.5792 | 0.07794 | -0.0311 | -7.4314
-6.5 | -0.6284 | 0.07265 | -0.0246 | -8.6497
-6 | -0.6639 | 0.06676 | -0.0182 | -9.9446
-5.5 | -0.6932 | 0.06104 | -0.0114 | -11.3565
-5 | -0.6935 | 0.0548 | -0.0055 | -12.6551
-4.5 | -0.6842 | 0.04902 | 0.0001 | -13.9576
-4 | -0.6596 | 0.04405 | 0.0055 | -14.9739
-3.5 | -0.6169 | 0.0393 | 0.0093 | -15.6972
-3 | -0.5634 | 0.03534 | 0.0121 | -15.9423
-2 | -0.1072 | 0.03355 | -0.0228 | -3.1952
-1.5 | -0.0886 | 0.0334 | -0.0175 | -2.6527
-1 | -0.07 | 0.03335 | -0.0122 | -2.099
-0.5 | -0.0517 | 0.03337 | -0.0069 | -1.5493
0 | -0.0341 | 0.03348 | -0.0017 | -1.0185
0.5 | -0.0175 | 0.03367 | 0.0036 | -0.51975
1 | -0.0022 | 0.03393 | 0.0089 | -0.064839
1.5 | 0.0116 | 0.03426 | 0.0143 | 0.33859
2 | 0.0238 | 0.03467 | 0.0196 | 0.68647
2.5 | 0.0346 | 0.03517 | 0.025 | 0.98379
3 | 0.124 | 0.03823 | 0.0146 | 3.2435
3.5 | 0.2052 | 0.04108 | 0.007 | 4.9951
4 | 0.2753 | 0.04356 | 0.0026 | 6.32
4.5 | 0.353 | 0.04599 | -0.0017 | 7.6756
5 | 0.4039 | 0.04747 | -0.0007 | 8.5085
5.5 | 0.591 | 0.04177 | -0.0043 | 14.1489
6 | 0.6647 | 0.03205 | 0.0209 | 20.7395
6.5 | 0.7058 | 0.03584 | 0.0267 | 19.6931
7 | 0.8207 | 0.04275 | 0.0225 | 19.1977
7.5 | 0.8387 | 0.04845 | 0.0286 | 17.3106
8 | 0.8163 | 0.05363 | 0.0373 | 15.221
8.5 | 0.7806 | 0.05963 | 0.0438 | 13.0907
9 | 0.7419 | 0.06749 | 0.0459 | 10.9927
9.5 | 0.7043 | 0.07732 | 0.0439 | 9.1089
10.5 | 0.63 | 0.10494 | 0.0262 | 6.0034
11 | 0.6297 | 0.11586 | 0.0214 | 5.435
11.5 | 0.6224 | 0.12806 | 0.0142 | 4.8602
12 | 0.6026 | 0.14803 | -0.0038 | 4.0708
12.5 | 0.6136 | 0.15692 | -0.0072 | 3.9103
13 | 0.6229 | 0.16404 | -0.0101 | 3.7972
13.5 | 0.6431 | 0.17285 | -0.0127 | 3.7206
14 | 0.6613 | 0.18142 | -0.0155 | 3.6451
14.5 | 0.6808 | 0.19013 | -0.0185 | 3.5807
15 | 0.7027 | 0.19942 | -0.0216 | 3.5237
15.5 | 0.72 | 0.20732 | -0.0251 | 3.4729
16 | 0.7378 | 0.21521 | -0.0287 | 3.4283
16.5 | 0.7505 | 0.22068 | -0.0333 | 3.4009
17 | 0.7631 | 0.22652 | -0.0384 | 3.3688
17.5 | 0.7841 | 0.2352 | -0.0427 | 3.3338
18 | 0.8129 | 0.24719 | -0.0458 | 3.2886
18.5 | 0.8268 | 0.2517 | -0.0513 | 3.2849
19 | 0.8446 | 0.25895 | -0.0567 | 3.2616
19.5 | 0.8726 | 0.27096 | -0.0601 | 3.2204
20 | 0.8859 | 0.27514 | -0.0668 | 3.2198

## 9. Re 100k Mach 0.00 (1)
BIGFOIL.COM POLAR EXPORT
NACA66-212 a=0.0
NACA66-212 a=0.0 |  |  |  | Cl Max: | 0.872 | at alpha= | 11 | deg
JavaFoil+Calcfoil stall+Eppler ext transition |  |  |  | L/D Max: | 35.685 | at alpha= | 4.5 | deg
Re: | 100000 |  |  | Cd Min: | 0.01252 | at alpha= | -0.5 | deg
Mach: | 0 |  |  | Cl=0 at alpha= | -0.98276 | deg
|  |  |  | @ Cl=0.1, Cd= | 0.012921
|  |  |  | @ Cl=0.4, Cd= | 0.014042
|  |  |  | @ Cl=0.6, Cd= | 0.01742
alpha (deg) | Cl | Cd | Cm | Cl/Cd
-16.5 | -0.514 | 0.25867 | 0.004 | -1.988
-16 | -0.538 | 0.22901 | 0.003 | -2.348
-15.5 | -0.561 | 0.22376 | 0.003 | -2.509
-15 | -0.584 | 0.20224 | 0.003 | -2.889
-14.5 | -0.606 | 0.19022 | 0.003 | -3.188
-14 | -0.627 | 0.17137 | 0.002 | -3.661
-13.5 | -0.647 | 0.15478 | 0.002 | -4.177
-13 | -0.664 | 0.15119 | 0.002 | -4.389
-12.5 | -0.678 | 0.13825 | 0.002 | -4.901
-12 | -0.686 | 0.12232 | 0.001 | -5.606
-11.5 | -0.688 | 0.11366 | 0.001 | -6.052
-11 | -0.686 | 0.10775 | 0.001 | -6.37
-10.5 | -0.681 | 0.09748 | 0.001 | -6.987
-10 | -0.672 | 0.08886 | 0 | -7.562
-9.5 | -0.659 | 0.08096 | 0 | -8.134
-9 | -0.641 | 0.07508 | 0 | -8.538
-8.5 | -0.619 | 0.06913 | -0.001 | -8.962
-8 | -0.592 | 0.06349 | -0.001 | -9.324
-7.5 | -0.561 | 0.05988 | -0.001 | -9.366
-7 | -0.527 | 0.05575 | -0.002 | -9.458
-6.5 | -0.491 | 0.052 | -0.002 | -9.45
-6 | -0.453 | 0.04853 | -0.002 | -9.34
-5.5 | -0.413 | 0.04541 | -0.003 | -9.097
-5 | -0.371 | 0.04287 | -0.003 | -8.662
-4.5 | -0.328 | 0.04061 | -0.003 | -8.079
-4 | -0.284 | 0.03842 | -0.004 | -7.382
-3.5 | -0.238 | 0.03668 | -0.004 | -6.493
-3 | -0.192 | 0.03517 | -0.005 | -5.456
-2.5 | -0.145 | 0.03393 | -0.005 | -4.271
-2 | -0.098 | 0.0327 | -0.006 | -2.986
-1.5 | -0.062 | 0.01433 | -0.013 | -4.299
-1 | -0.002 | 0.01285 | -0.014 | -0.171
-0.5 | 0.056 | 0.01252 | -0.015 | 4.49
0 | 0.113 | 0.01304 | -0.015 | 8.684
0.5 | 0.17 | 0.01317 | -0.016 | 12.942
1 | 0.227 | 0.01331 | -0.017 | 17.072
1.5 | 0.284 | 0.01351 | -0.018 | 21.016
2 | 0.34 | 0.01376 | -0.019 | 24.73
2.5 | 0.396 | 0.01402 | -0.02 | 28.248
3 | 0.451 | 0.01432 | -0.02 | 31.515
3.5 | 0.523 | 0.01669 | -0.022 | 31.342
4 | 0.579 | 0.01721 | -0.023 | 33.636
4.5 | 0.633 | 0.01775 | -0.024 | 35.685
5 | 0.563 | 0.03979 | -0.012 | 14.156
5.5 | 0.606 | 0.04213 | -0.011 | 14.376
6 | 0.647 | 0.04456 | -0.012 | 14.519
6.5 | 0.686 | 0.04759 | -0.012 | 14.418
7 | 0.722 | 0.05098 | -0.012 | 14.156
7.5 | 0.754 | 0.05473 | -0.012 | 13.778
8 | 0.783 | 0.05826 | -0.012 | 13.446
8.5 | 0.809 | 0.06356 | -0.012 | 12.721
9 | 0.83 | 0.06885 | -0.012 | 12.056
9.5 | 0.847 | 0.07398 | -0.012 | 11.45
10 | 0.86 | 0.0797 | -0.012 | 10.787
10.5 | 0.868 | 0.08773 | -0.012 | 9.893
11 | 0.872 | 0.09524 | -0.012 | 9.152
11.5 | 0.871 | 0.1041 | -0.012 | 8.367
12 | 0.863 | 0.11198 | -0.013 | 7.709
12.5 | 0.848 | 0.12037 | -0.013 | 7.043
13 | 0.828 | 0.13475 | -0.012 | 6.146
13.5 | 0.805 | 0.14724 | -0.013 | 5.469
14 | 0.78 | 0.1562 | -0.013 | 4.992
14.5 | 0.752 | 0.16722 | -0.013 | 4.497
15 | 0.723 | 0.18194 | -0.013 | 3.973
15.5 | 0.693 | 0.19754 | -0.013 | 3.506
16 | 0.662 | 0.21265 | -0.013 | 3.113

## 10. Re 100k Mach 0.00 (2)
BIGFOIL.COM POLAR EXPORT
NACA66-212 a=0.0
NACA66-212 a=0.0 |  |  |  | Cl Max: | 0.9422 | at alpha= | 9 | deg
XFOIL ncrit=9 |  |  |  | L/D Max: | 41.742 | at alpha= | 4.5 | deg
Re: | 100000 |  |  | Cd Min: | 0.1549 | at alpha= | 14 | deg
Mach: | 0 |  |  | Cl=0 at alpha= | -1.2881 | deg
|  |  |  | @ Cl=0.1, Cd= | 0.026895
|  |  |  | @ Cl=0.4, Cd= | 0.029025
|  |  |  | @ Cl=0.6, Cd= | 0.026465
alpha (deg) | Cl | Cd | Cm | Cl/Cd
-4.5 | -0.6204 | 0.03525 | 0.0118 | -17.6
-4 | -0.5753 | 0.03021 | 0.0143 | -19.0434
-3.5 | -0.5287 | 0.02783 | 0.0166 | -18.9975
-3 | -0.4655 | 0.02559 | 0.0147 | -18.1907
-2.5 | -0.4083 | 0.02418 | 0.0142 | -16.8859
-1.5 | -0.0231 | 0.02654 | -0.0246 | -0.87038
-1 | 0.0314 | 0.02661 | -0.0274 | 1.18
-0.5 | 0.0897 | 0.02685 | -0.0308 | 3.3408
0 | 0.1397 | 0.02707 | -0.0324 | 5.1607
0.5 | 0.1891 | 0.02741 | -0.0338 | 6.8989
1 | 0.2422 | 0.02782 | -0.0357 | 8.706
1.5 | 0.3007 | 0.02828 | -0.0383 | 10.633
2 | 0.3469 | 0.0287 | -0.0383 | 12.0871
2.5 | 0.4008 | 0.02903 | -0.0394 | 13.8064
3 | 0.4817 | 0.0291 | -0.0447 | 16.5533
3.5 | 0.5335 | 0.02906 | -0.0443 | 18.3586
4 | 0.7285 | 0.02145 | -0.0583 | 33.9627
4.5 | 0.7668 | 0.01837 | -0.0499 | 41.742
5 | 0.7636 | 0.01834 | -0.0349 | 41.6358
5.5 | 0.7491 | 0.02197 | -0.0239 | 34.0965
6 | 0.7537 | 0.02367 | -0.0155 | 31.842
6.5 | 0.7656 | 0.02541 | -0.0082 | 30.1299
7 | 0.8144 | 0.02847 | -0.0069 | 28.6055
7.5 | 0.857 | 0.03124 | -0.0044 | 27.4328
8 | 0.8982 | 0.0353 | -0.0017 | 25.4448
8.5 | 0.9252 | 0.0401 | 0.003 | 23.0723
9 | 0.9422 | 0.04603 | 0.0085 | 20.4693
9.5 | 0.9328 | 0.05272 | 0.018 | 17.6935
11.5 | 0.6695 | 0.11168 | 0.0116 | 5.9948
12 | 0.6919 | 0.11872 | 0.0129 | 5.828
12.5 | 0.6738 | 0.12826 | 0.0075 | 5.2534
13 | 0.6583 | 0.13778 | 0.0017 | 4.7779
13.5 | 0.6573 | 0.14666 | -0.0023 | 4.4818
14 | 0.6852 | 0.1549 | -0.0014 | 4.4235

## 11. Re 100k Mach 0.10 (1)
BIGFOIL.COM POLAR EXPORT
NACA66-212 a=0.0
NACA66-212 a=0.0 |  |  |  | Cl Max: | 0.863 | at alpha= | 11 | deg
JavaFoil+Calcfoil stall+Eppler ext transition |  |  |  | L/D Max: | 35.67 | at alpha= | 4.5 | deg
Re: | 100000 |  |  | Cd Min: | 0.01255 | at alpha= | -0.5 | deg
Mach: | 0.1 |  |  | Cl=0 at alpha= | -0.98276 | deg
|  |  |  | @ Cl=0.1, Cd= | 0.012952
|  |  |  | @ Cl=0.4, Cd= | 0.014081
|  |  |  | @ Cl=0.6, Cd= | 0.041843
alpha (deg) | Cl | Cd | Cm | Cl/Cd
-16 | -0.492 | 0.25669 | 0.003 | -1.919
-15.5 | -0.519 | 0.22952 | 0.003 | -2.261
-15 | -0.545 | 0.21914 | 0.003 | -2.489
-14.5 | -0.571 | 0.19521 | 0.003 | -2.926
-14 | -0.596 | 0.18657 | 0.003 | -3.194
-13.5 | -0.619 | 0.17294 | 0.002 | -3.579
-13 | -0.64 | 0.1557 | 0.002 | -4.108
-12.5 | -0.658 | 0.13931 | 0.002 | -4.72
-12 | -0.669 | 0.12603 | 0.001 | -5.309
-11.5 | -0.674 | 0.11777 | 0.001 | -5.726
-11 | -0.676 | 0.10737 | 0.001 | -6.293
-10.5 | -0.673 | 0.10132 | 0.001 | -6.642
-10 | -0.666 | 0.08912 | 0 | -7.473
-9.5 | -0.655 | 0.08318 | 0 | -7.869
-9 | -0.639 | 0.07683 | 0 | -8.312
-8.5 | -0.618 | 0.07051 | -0.001 | -8.77
-8 | -0.592 | 0.06494 | -0.001 | -9.111
-7.5 | -0.561 | 0.06073 | -0.001 | -9.242
-7 | -0.528 | 0.05639 | -0.002 | -9.367
-6.5 | -0.493 | 0.05268 | -0.002 | -9.351
-6 | -0.455 | 0.04848 | -0.002 | -9.378
-5.5 | -0.415 | 0.04568 | -0.003 | -9.076
-5 | -0.373 | 0.04263 | -0.003 | -8.745
-4.5 | -0.329 | 0.04044 | -0.003 | -8.148
-4 | -0.285 | 0.03851 | -0.004 | -7.397
-3.5 | -0.239 | 0.03675 | -0.004 | -6.51
-3 | -0.193 | 0.03522 | -0.005 | -5.474
-2.5 | -0.146 | 0.03396 | -0.005 | -4.288
-2 | -0.098 | 0.03273 | -0.006 | -2.998
-1.5 | -0.062 | 0.01436 | -0.013 | -4.311
-1 | -0.002 | 0.01418 | -0.014 | -0.156
-0.5 | 0.056 | 0.01255 | -0.015 | 4.498
0 | 0.114 | 0.01308 | -0.015 | 8.693
0.5 | 0.171 | 0.01319 | -0.016 | 12.99
1 | 0.228 | 0.01336 | -0.017 | 17.092
1.5 | 0.285 | 0.01356 | -0.018 | 21.039
2 | 0.342 | 0.01377 | -0.019 | 24.828
2.5 | 0.398 | 0.01407 | -0.02 | 28.261
3 | 0.453 | 0.01438 | -0.021 | 31.518
3.5 | 0.526 | 0.01675 | -0.022 | 31.388
4 | 0.581 | 0.01728 | -0.023 | 33.658
4.5 | 0.636 | 0.01783 | -0.024 | 35.67
5 | 0.566 | 0.0399 | -0.011 | 14.175
5.5 | 0.608 | 0.0423 | -0.011 | 14.378
6 | 0.65 | 0.04521 | -0.012 | 14.369
6.5 | 0.689 | 0.04792 | -0.012 | 14.375
7 | 0.724 | 0.05139 | -0.012 | 14.089
7.5 | 0.756 | 0.05526 | -0.012 | 13.683
8 | 0.785 | 0.05885 | -0.012 | 13.332
8.5 | 0.809 | 0.06442 | -0.012 | 12.56
9 | 0.829 | 0.06905 | -0.012 | 12.009
9.5 | 0.845 | 0.07446 | -0.012 | 11.345
10 | 0.856 | 0.08162 | -0.012 | 10.483
10.5 | 0.862 | 0.08872 | -0.012 | 9.71
11 | 0.863 | 0.09704 | -0.012 | 8.889
11.5 | 0.859 | 0.10485 | -0.012 | 8.194
12 | 0.848 | 0.1155 | -0.012 | 7.341
12.5 | 0.828 | 0.12407 | -0.013 | 6.678
13 | 0.805 | 0.13476 | -0.012 | 5.972
13.5 | 0.778 | 0.14821 | -0.012 | 5.247
14 | 0.748 | 0.16561 | -0.013 | 4.515
14.5 | 0.716 | 0.17988 | -0.013 | 3.979
15 | 0.682 | 0.19187 | -0.013 | 3.556
15.5 | 0.648 | 0.20556 | -0.013 | 3.153
16 | 0.614 | 0.22867 | -0.013 | 2.684

## 12. Re 100k Mach 0.10 (2)
BIGFOIL.COM POLAR EXPORT
NACA66-212 a=0.0
NACA66-212 a=0.0 |  |  |  | Cl Max: | 0.9409 | at alpha= | 9 | deg
XFOIL ncrit=9 |  |  |  | L/D Max: | 42.4848 | at alpha= | 4.5 | deg
Re: | 100000 |  |  | Cd Min: | 0.15572 | at alpha= | 14 | deg
Mach: | 0.1 |  |  | Cl=0 at alpha= | -1.3082 | deg
|  |  |  | @ Cl=0.1, Cd= | 0.026975
|  |  |  | @ Cl=0.4, Cd= | 0.029092
|  |  |  | @ Cl=0.6, Cd= | 0.02678
alpha (deg) | Cl | Cd | Cm | Cl/Cd
-4.5 | -0.6241 | 0.03588 | 0.0117 | -17.3941
-4 | -0.5791 | 0.03051 | 0.0142 | -18.9807
-3.5 | -0.5297 | 0.02807 | 0.0161 | -18.8707
-3 | -0.4664 | 0.02577 | 0.0143 | -18.0986
-2.5 | -0.4086 | 0.02433 | 0.0137 | -16.7941
-1.5 | -0.0206 | 0.02665 | -0.0252 | -0.77298
-1 | 0.0331 | 0.02671 | -0.0278 | 1.2392
-0.5 | 0.0896 | 0.02692 | -0.0309 | 3.3284
0 | 0.1444 | 0.02721 | -0.0334 | 5.3069
0.5 | 0.1942 | 0.02754 | -0.0347 | 7.0516
1 | 0.248 | 0.02795 | -0.0367 | 8.873
1.5 | 0.3081 | 0.02841 | -0.0395 | 10.8448
2 | 0.3461 | 0.02881 | -0.038 | 12.0132
2.5 | 0.4072 | 0.02913 | -0.0403 | 13.9787
3 | 0.4932 | 0.02915 | -0.0463 | 16.9194
3.5 | 0.5437 | 0.02907 | -0.0456 | 18.7031
4 | 0.7283 | 0.02156 | -0.0576 | 33.7801
4.5 | 0.7711 | 0.01815 | -0.0494 | 42.4848
5 | 0.7601 | 0.01887 | -0.0336 | 40.2809
5.5 | 0.7498 | 0.02218 | -0.0232 | 33.8052
6 | 0.754 | 0.02387 | -0.0147 | 31.5878
6.5 | 0.7672 | 0.02564 | -0.0076 | 29.922
7 | 0.8195 | 0.02882 | -0.0067 | 28.4351
7.5 | 0.8614 | 0.03167 | -0.0039 | 27.1992
8 | 0.9011 | 0.03584 | -0.001 | 25.1423
8.5 | 0.9256 | 0.04064 | 0.0042 | 22.7756
9 | 0.9409 | 0.04655 | 0.0099 | 20.2127
9.5 | 0.9274 | 0.05311 | 0.0197 | 17.4619
11 | 0.663 | 0.10441 | 0.0127 | 6.35
11.5 | 0.6603 | 0.113 | 0.0105 | 5.8434
12 | 0.6814 | 0.11996 | 0.0114 | 5.6802
12.5 | 0.6666 | 0.12933 | 0.0065 | 5.1543
13 | 0.6551 | 0.13863 | 0.0012 | 4.7255
13.5 | 0.657 | 0.14737 | -0.0024 | 4.4582
14 | 0.6884 | 0.15572 | -0.0009 | 4.4208

## 13. Re 100k Mach 0.25 (1)
BIGFOIL.COM POLAR EXPORT
NACA66-212 a=0.0
NACA66-212 a=0.0 |  |  |  | Cl Max: | 0.82 | at alpha= | 9.5 | deg
JavaFoil+Calcfoil stall+Eppler ext transition |  |  |  | L/D Max: | 35.725 | at alpha= | 4.5 | deg
Re: | 100000 |  |  | Cd Min: | 0.01274 | at alpha= | -0.5 | deg
Mach: | 0.25 |  |  | Cl=0 at alpha= | -0.98333 | deg
|  |  |  | @ Cl=0.1, Cd= | 0.013103
|  |  |  | @ Cl=0.4, Cd= | 0.30326
|  |  |  | @ Cl=0.6, Cd= | 0.30326
alpha (deg) | Cl | Cd | Cm | Cl/Cd
-14.5 | -0.222 | 0.4725 | 0.003 | -0.47
-14 | -0.297 | 0.32484 | 0.002 | -0.916
-13.5 | -0.363 | 0.27135 | 0.002 | -1.339
-13 | -0.423 | 0.23029 | 0.002 | -1.838
-12.5 | -0.478 | 0.20191 | 0.002 | -2.367
-12 | -0.521 | 0.16417 | 0.001 | -3.176
-11.5 | -0.555 | 0.14346 | 0.001 | -3.865
-11 | -0.581 | 0.13118 | 0.001 | -4.429
-10.5 | -0.601 | 0.11592 | 0.001 | -5.181
-10 | -0.613 | 0.10205 | 0 | -6.005
-9.5 | -0.617 | 0.09478 | 0 | -6.515
-9 | -0.615 | 0.0854 | 0 | -7.199
-8.5 | -0.605 | 0.07657 | -0.001 | -7.9
-8 | -0.585 | 0.07036 | -0.001 | -8.32
-7.5 | -0.56 | 0.06408 | -0.001 | -8.742
-7 | -0.531 | 0.05852 | -0.002 | -9.072
-6.5 | -0.498 | 0.05361 | -0.002 | -9.284
-6 | -0.461 | 0.0498 | -0.002 | -9.265
-5.5 | -0.422 | 0.04649 | -0.003 | -9.083
-5 | -0.381 | 0.04346 | -0.003 | -8.759
-4.5 | -0.337 | 0.04078 | -0.004 | -8.267
-4 | -0.292 | 0.03875 | -0.004 | -7.531
-3.5 | -0.245 | 0.037 | -0.004 | -6.631
-3 | -0.198 | 0.03539 | -0.005 | -5.589
-2.5 | -0.15 | 0.03407 | -0.005 | -4.389
-2 | -0.101 | 0.03294 | -0.006 | -3.058
-1.5 | -0.064 | 0.01452 | -0.014 | -4.377
-1 | -0.002 | 0.01431 | -0.014 | -0.159
-0.5 | 0.058 | 0.01274 | -0.015 | 4.545
0 | 0.117 | 0.01325 | -0.016 | 8.805
0.5 | 0.176 | 0.0134 | -0.017 | 13.118
1 | 0.234 | 0.01358 | -0.018 | 17.247
1.5 | 0.293 | 0.01376 | -0.018 | 21.28
2 | 0.351 | 0.01402 | -0.019 | 25.001
2.5 | 0.408 | 0.0143 | -0.02 | 28.542
3 | 0.465 | 0.01468 | -0.021 | 31.652
3.5 | 0.539 | 0.01709 | -0.023 | 31.537
4 | 0.596 | 0.01765 | -0.024 | 33.771
4.5 | 0.652 | 0.01824 | -0.025 | 35.725
5 | 0.579 | 0.04033 | -0.012 | 14.369
5.5 | 0.623 | 0.04279 | -0.012 | 14.551
6 | 0.664 | 0.04571 | -0.012 | 14.525
6.5 | 0.702 | 0.04882 | -0.012 | 14.384
7 | 0.736 | 0.05285 | -0.012 | 13.92
7.5 | 0.765 | 0.05682 | -0.012 | 13.457
8 | 0.788 | 0.06109 | -0.012 | 12.901
8.5 | 0.806 | 0.06677 | -0.012 | 12.069
9 | 0.817 | 0.07371 | -0.012 | 11.08
9.5 | 0.82 | 0.0818 | -0.012 | 10.03
10 | 0.816 | 0.09025 | -0.012 | 9.043
10.5 | 0.804 | 0.09601 | -0.012 | 8.374
11 | 0.784 | 0.1119 | -0.012 | 7.002
11.5 | 0.755 | 0.12526 | -0.012 | 6.029
12 | 0.714 | 0.14052 | -0.012 | 5.08
12.5 | 0.659 | 0.15861 | -0.012 | 4.154
13 | 0.596 | 0.18991 | -0.012 | 3.141
13.5 | 0.528 | 0.21582 | -0.013 | 2.446
14 | 0.454 | 0.26723 | -0.013 | 1.698
14.5 | 0.374 | 0.30326 | -0.013 | 1.234

## 14. Re 100k Mach 0.25 (2)
BIGFOIL.COM POLAR EXPORT
NACA66-212 a=0.0
NACA66-212 a=0.0 |  |  |  | Cl Max: | 0.9261 | at alpha= | 9 | deg
XFOIL ncrit=9 |  |  |  | L/D Max: | 42.7033 | at alpha= | 4.5 | deg
Re: | 100000 |  |  | Cd Min: | 0.15861 | at alpha= | 14 | deg
Mach: | 0.25 |  |  | Cl=0 at alpha= | -1.4446 | deg
|  |  |  | @ Cl=0.1, Cd= | 0.027476
|  |  |  | @ Cl=0.4, Cd= | 0.029594
|  |  |  | @ Cl=0.6, Cd= | 0.027688
alpha (deg) | Cl | Cd | Cm | Cl/Cd
-4.5 | -0.6455 | 0.0371 | 0.0096 | -17.3989
-4 | -0.5999 | 0.03226 | 0.0134 | -18.5958
-3.5 | -0.5357 | 0.02934 | 0.0134 | -18.2584
-3 | -0.4742 | 0.02674 | 0.0124 | -17.7337
-2.5 | -0.4076 | 0.02524 | 0.0108 | -16.149
-1.5 | -0.0057 | 0.02728 | -0.029 | -0.20894
-1 | 0.0457 | 0.02729 | -0.0309 | 1.6746
-0.5 | 0.0971 | 0.02746 | -0.0326 | 3.5361
0 | 0.1492 | 0.02775 | -0.0344 | 5.3766
0.5 | 0.2015 | 0.02812 | -0.036 | 7.1657
1 | 0.2529 | 0.02854 | -0.0372 | 8.8612
1.5 | 0.3074 | 0.02898 | -0.0387 | 10.6073
2 | 0.3734 | 0.02939 | -0.0419 | 12.705
2.5 | 0.4203 | 0.02975 | -0.0413 | 14.1277
3 | 0.497 | 0.02978 | -0.0452 | 16.6891
3.5 | 0.559 | 0.02959 | -0.0459 | 18.8915
4 | 0.753 | 0.02059 | -0.0561 | 36.5712
4.5 | 0.7772 | 0.0182 | -0.0455 | 42.7033
5 | 0.7517 | 0.02108 | -0.0286 | 35.6594
5.5 | 0.7509 | 0.02328 | -0.0191 | 32.2552
6 | 0.7553 | 0.02497 | -0.0102 | 30.2483
6.5 | 0.7785 | 0.02696 | -0.0043 | 28.8761
7 | 0.8455 | 0.03081 | -0.0049 | 27.4424
7.5 | 0.8821 | 0.03409 | -0.001 | 25.8756
8 | 0.9079 | 0.03843 | 0.0047 | 23.6248
8.5 | 0.9151 | 0.04294 | 0.0126 | 21.3111
9 | 0.9261 | 0.04872 | 0.0183 | 19.0086
9.5 | 0.8963 | 0.05486 | 0.0282 | 16.338
10 | 0.873 | 0.06204 | 0.0345 | 14.0716
10.5 | 0.8139 | 0.0701 | 0.0395 | 11.6106
11 | 0.7472 | 0.08523 | 0.0351 | 8.7669
11.5 | 0.6399 | 0.11739 | 0.0087 | 5.4511
12 | 0.6391 | 0.12597 | 0.0057 | 5.0734
12.5 | 0.6425 | 0.1341 | 0.0031 | 4.7912
13 | 0.645 | 0.14259 | -0.0003 | 4.5235
13.5 | 0.6773 | 0.15145 | 0.0008 | 4.4721
14 | 0.6685 | 0.15861 | -0.0052 | 4.2147

## 15. Re 100k Mach 0.50 (1)
BIGFOIL.COM POLAR EXPORT
NACA66-212 a=0.0
NACA66-212 a=0.0 |  |  |  | Cl Max: | 1.12 | at alpha= | 20 | deg
JavaFoil+Calcfoil stall+Eppler ext transition |  |  |  | L/D Max: | 32.596 | at alpha= | 3 | deg
Re: | 100000 |  |  | Cd Min: | 0.01353 | at alpha= | -0.5 | deg
Mach: | 0.5 |  |  | Cl=0 at alpha= | -0.97761 | deg
|  |  |  | @ Cl=0.1, Cd= | 0.013846
|  |  |  | @ Cl=0.4, Cd= | 0.01513
|  |  |  | @ Cl=0.6, Cd= | 0.039947
alpha (deg) | Cl | Cd | Cm | Cl/Cd
-20 | -1.026 | 0.35158 | 0.01 | -2.917
-19.5 | -0.997 | 0.31998 | 0.009 | -3.116
-19 | -0.971 | 0.32674 | 0.009 | -2.971
-18.5 | -0.945 | 0.30806 | 0.008 | -3.067
-18 | -0.919 | 0.31013 | 0.008 | -2.963
-17.5 | -0.893 | 0.30501 | 0.008 | -2.927
-17 | -0.864 | 0.28471 | 0.007 | -3.036
-16.5 | -0.838 | 0.28727 | 0.006 | -2.917
-16 | -0.812 | 0.27687 | 0.006 | -2.932
-15.5 | -0.785 | 0.27006 | 0.005 | -2.908
-15 | -0.759 | 0.2505 | 0.005 | -3.03
-14.5 | -0.732 | 0.25049 | 0.005 | -2.924
-14 | -0.704 | 0.23599 | 0.004 | -2.984
-13.5 | -0.677 | 0.2345 | 0.003 | -2.889
-13 | -0.651 | 0.23085 | 0.003 | -2.82
-12.5 | -0.624 | 0.22703 | 0.003 | -2.75
-12 | -0.598 | 0.206 | 0.002 | -2.901
-11.5 | -0.571 | 0.20251 | 0.002 | -2.819
-11 | -0.544 | 0.21713 | 0.001 | -2.505
-10.5 | -0.516 | 0.1868 | 0.001 | -2.763
-10 | -0.489 | 0.17607 | 0 | -2.779
-9.5 | -0.462 | 0.16424 | 0 | -2.815
-9 | -0.435 | 0.16059 | 0 | -2.712
-8.5 | -0.408 | 0.16034 | -0.001 | -2.547
-8 | -0.381 | 0.1708 | -0.001 | -2.233
-7.5 | -0.354 | 0.14856 | -0.001 | -2.382
-7 | -0.327 | 0.1397 | -0.002 | -2.339
-6.5 | -0.3 | 0.10862 | -0.002 | -2.76
-6 | -0.418 | 0.06559 | -0.002 | -6.371
-5.5 | -0.425 | 0.05534 | -0.003 | -7.684
-5 | -0.401 | 0.04851 | -0.003 | -8.265
-4.5 | -0.364 | 0.04391 | -0.004 | -8.283
-4 | -0.319 | 0.0411 | -0.004 | -7.772
-3.5 | -0.271 | 0.03845 | -0.005 | -7.043
-3 | -0.219 | 0.03645 | -0.005 | -6.022
-2.5 | -0.166 | 0.03491 | -0.006 | -4.768
-2 | -0.112 | 0.03369 | -0.006 | -3.332
-1.5 | -0.057 | 0.03253 | -0.007 | -1.765
-1 | -0.003 | 0.01497 | -0.016 | -0.169
-0.5 | 0.064 | 0.01353 | -0.016 | 4.743
0 | 0.13 | 0.01411 | -0.017 | 9.181
0.5 | 0.195 | 0.01428 | -0.018 | 13.663
1 | 0.26 | 0.0145 | -0.019 | 17.916
1.5 | 0.325 | 0.01478 | -0.02 | 21.962
2 | 0.389 | 0.01507 | -0.021 | 25.81
2.5 | 0.453 | 0.01542 | -0.022 | 29.342
3 | 0.516 | 0.01582 | -0.023 | 32.596
3.5 | 0.597 | 0.0187 | -0.025 | 31.927
4 | 0.543 | 0.03706 | -0.013 | 14.663
4.5 | 0.591 | 0.03937 | -0.012 | 15.021
5 | 0.637 | 0.04232 | -0.012 | 15.044
5.5 | 0.677 | 0.04549 | -0.012 | 14.879
6 | 0.709 | 0.05046 | -0.012 | 14.058
6.5 | 0.727 | 0.05734 | -0.012 | 12.68
7 | 0.701 | 0.06855 | -0.012 | 10.226
7.5 | 0.458 | 0.12694 | -0.011 | 3.608
8 | 0.485 | 0.1413 | -0.013 | 3.433
8.5 | 0.512 | 0.15985 | -0.013 | 3.201
9 | 0.538 | 0.15849 | -0.013 | 3.396
9.5 | 0.566 | 0.16726 | -0.016 | 3.382
10 | 0.592 | 0.17079 | -0.016 | 3.468
10.5 | 0.619 | 0.17467 | -0.017 | 3.542
11 | 0.645 | 0.20219 | -0.017 | 3.19
11.5 | 0.673 | 0.21566 | -0.019 | 3.119
12 | 0.699 | 0.2191 | -0.02 | 3.19
12.5 | 0.725 | 0.22251 | -0.02 | 3.26
13 | 0.751 | 0.22605 | -0.021 | 3.324
13.5 | 0.778 | 0.23074 | -0.021 | 3.37
14 | 0.806 | 0.24803 | -0.023 | 3.248
14.5 | 0.832 | 0.25183 | -0.024 | 3.302
15 | 0.857 | 0.27434 | -0.024 | 3.125
15.5 | 0.884 | 0.28059 | -0.025 | 3.149
16 | 0.912 | 0.27783 | -0.027 | 3.282
16.5 | 0.938 | 0.29709 | -0.028 | 3.156
17 | 0.963 | 0.29004 | -0.028 | 3.321
17.5 | 0.989 | 0.30105 | -0.029 | 3.286
18 | 1.018 | 0.31217 | -0.031 | 3.26
18.5 | 1.043 | 0.33173 | -0.031 | 3.144
19 | 1.068 | 0.32758 | -0.032 | 3.262
19.5 | 1.094 | 0.33116 | -0.032 | 3.303
20 | 1.12 | 0.34821 | -0.033 | 3.216

## 16. Re 100k Mach 0.50 (2)
BIGFOIL.COM POLAR EXPORT
NACA66-212 a=0.0
NACA66-212 a=0.0 |  |  |  | Cl Max: | 0.886 | at alpha= | 20 | deg
XFOIL ncrit=9 |  |  |  | L/D Max: | 35.8978 | at alpha= | 4 | deg
Re: | 100000 |  |  | Cd Min: | 0.27127 | at alpha= | 20 | deg
Mach: | 0.5 |  |  | Cl=0 at alpha= | -1.5485 | deg
|  |  |  | @ Cl=0.1, Cd= | 0.029909
|  |  |  | @ Cl=0.4, Cd= | 0.031954
|  |  |  | @ Cl=0.6, Cd= | 0.030943
alpha (deg) | Cl | Cd | Cm | Cl/Cd
-20 | -0.7459 | 0.26121 | 0.0412 | -2.8556
-19.5 | -0.7233 | 0.25324 | 0.0362 | -2.8562
-19 | -0.7015 | 0.24566 | 0.0309 | -2.8556
-18.5 | -0.6852 | 0.24147 | 0.0238 | -2.8376
-18 | -0.6778 | 0.24105 | 0.0163 | -2.8119
-17.5 | -0.6384 | 0.2221 | 0.0152 | -2.8744
-17 | -0.6153 | 0.21393 | 0.0111 | -2.8762
-16.5 | -0.601 | 0.20897 | 0.0045 | -2.876
-16 | -0.6026 | 0.20894 | -0.0035 | -2.8841
-15.5 | -0.5554 | 0.19055 | -0.0032 | -2.9147
-15 | -0.5361 | 0.18304 | -0.0076 | -2.9289
-14.5 | -0.541 | 0.18148 | -0.0159 | -2.981
-14 | -0.4997 | 0.16748 | -0.016 | -2.9836
-13.5 | -0.4958 | 0.16255 | -0.0222 | -3.0501
-13 | -0.4718 | 0.15249 | -0.0248 | -3.094
-12.5 | -0.4583 | 0.14541 | -0.0285 | -3.1518
-12 | -0.4471 | 0.13743 | -0.0324 | -3.2533
-11.5 | -0.4538 | 0.13228 | -0.0385 | -3.4306
-11 | -0.4237 | 0.12283 | -0.0383 | -3.4495
-10.5 | -0.4135 | 0.11517 | -0.0407 | -3.5903
-10 | -0.4141 | 0.10831 | -0.0436 | -3.8233
-9.5 | -0.4224 | 0.10221 | -0.0448 | -4.1327
-9 | -0.4535 | 0.09828 | -0.042 | -4.6144
-8.5 | -0.4992 | 0.09543 | -0.0377 | -5.2311
-8 | -0.4982 | 0.0897 | -0.0312 | -5.5541
-7.5 | -0.5098 | 0.08529 | -0.025 | -5.9773
-7 | -0.585 | 0.08113 | -0.0203 | -7.2106
-6.5 | -0.5651 | 0.07668 | -0.0109 | -7.3696
-5 | -0.7053 | 0.05182 | -0.0043 | -13.6106
-4.5 | -0.6751 | 0.04536 | -0.0004 | -14.8832
-4 | -0.6306 | 0.03869 | 0.0015 | -16.2988
-3.5 | -0.573 | 0.03422 | 0.0033 | -16.7446
-3 | -0.5096 | 0.03101 | 0.0041 | -16.4334
-2.5 | -0.4373 | 0.02863 | 0.004 | -15.2742
-2 | -0.3704 | 0.02693 | 0.0042 | -13.7542
-1.5 | 0.0398 | 0.02982 | -0.0416 | 1.3347
-1 | 0.0972 | 0.0299 | -0.0435 | 3.2508
-0.5 | 0.15 | 0.03008 | -0.0443 | 4.9867
0 | 0.2049 | 0.0304 | -0.0454 | 6.7401
0.5 | 0.2628 | 0.03082 | -0.0467 | 8.5269
1 | 0.3042 | 0.03125 | -0.0448 | 9.7344
1.5 | 0.3692 | 0.03168 | -0.0467 | 11.654
2 | 0.4186 | 0.03212 | -0.0454 | 13.0324
2.5 | 0.5064 | 0.0322 | -0.0498 | 15.7267
3 | 0.5705 | 0.03208 | -0.0493 | 17.7837
3.5 | 0.7477 | 0.02525 | -0.0564 | 29.6119
4 | 0.7797 | 0.02172 | -0.0432 | 35.8978
4.5 | 0.7614 | 0.02259 | -0.0241 | 33.7052
5 | 0.7374 | 0.02489 | -0.01 | 29.6264
5.5 | 0.7262 | 0.02653 | 0.0023 | 27.3728
6 | 0.748 | 0.02858 | 0.0105 | 26.1721
6.5 | 0.8413 | 0.03329 | 0.0085 | 25.2719
7 | 0.8728 | 0.03797 | 0.0144 | 22.9866
7.5 | 0.8539 | 0.04093 | 0.0269 | 20.8624
8 | 0.8256 | 0.04429 | 0.0386 | 18.6408
8.5 | 0.8005 | 0.04952 | 0.0457 | 16.1652
9 | 0.7696 | 0.05641 | 0.0494 | 13.643
9.5 | 0.7324 | 0.06517 | 0.0492 | 11.2383
10 | 0.697 | 0.07587 | 0.0449 | 9.1868
10.5 | 0.6702 | 0.08838 | 0.038 | 7.5832
11 | 0.6382 | 0.10627 | 0.0247 | 6.0055
11.5 | 0.6438 | 0.11721 | 0.0207 | 5.4927
12.5 | 0.6272 | 0.14687 | 0.0009 | 4.2704
13 | 0.6347 | 0.15517 | -0.0032 | 4.0904
13.5 | 0.648 | 0.16345 | -0.0067 | 3.9645
14 | 0.6918 | 0.17555 | -0.0062 | 3.9408
14.5 | 0.6783 | 0.17998 | -0.0146 | 3.7688
15 | 0.6968 | 0.18895 | -0.0184 | 3.6877
15.5 | 0.7399 | 0.20252 | -0.0183 | 3.6535
16 | 0.7275 | 0.20464 | -0.0281 | 3.555
16.5 | 0.7606 | 0.21592 | -0.0296 | 3.5226
17 | 0.766 | 0.22163 | -0.0373 | 3.4562
17.5 | 0.7868 | 0.22972 | -0.0418 | 3.425
18 | 0.813 | 0.24112 | -0.045 | 3.3718
18.5 | 0.8244 | 0.24607 | -0.0525 | 3.3503
19 | 0.8495 | 0.25553 | -0.056 | 3.3245
19.5 | 0.8747 | 0.2679 | -0.0599 | 3.265
20 | 0.886 | 0.27127 | -0.0682 | 3.2661

## 17. Re 250k Mach 0.00 (1)
BIGFOIL.COM POLAR EXPORT
NACA66-212 a=0.0
NACA66-212 a=0.0 |  |  |  | Cl Max: | 0.872 | at alpha= | 11 | deg
JavaFoil+Calcfoil stall+Eppler ext transition |  |  |  | L/D Max: | 51.23 | at alpha= | 3 | deg
Re: | 250000 |  |  | Cd Min: | 0.00779 | at alpha= | 0 | deg
Mach: | 0 |  |  | Cl=0 at alpha= | -0.98305 | deg
|  |  |  | @ Cl=0.1, Cd= | 0.0079337
|  |  |  | @ Cl=0.4, Cd= | 0.0087468
|  |  |  | @ Cl=0.6, Cd= | 0.013762
alpha (deg) | Cl | Cd | Cm | Cl/Cd
-16.5 | -0.515 | 0.20661 | 0.004 | -2.49
-16 | -0.538 | 0.18421 | 0.004 | -2.921
-15.5 | -0.562 | 0.17177 | 0.004 | -3.269
-15 | -0.584 | 0.16052 | 0.003 | -3.641
-14.5 | -0.607 | 0.15323 | 0.003 | -3.959
-14 | -0.628 | 0.14299 | 0.003 | -4.388
-13.5 | -0.647 | 0.13439 | 0.002 | -4.813
-13 | -0.664 | 0.12122 | 0.002 | -5.475
-12.5 | -0.678 | 0.11304 | 0.002 | -5.995
-12 | -0.686 | 0.10366 | 0.002 | -6.616
-11.5 | -0.688 | 0.09504 | 0.001 | -7.238
-11 | -0.686 | 0.09042 | 0.001 | -7.592
-10.5 | -0.681 | 0.08407 | 0.001 | -8.103
-10 | -0.672 | 0.07649 | 0 | -8.786
-9.5 | -0.659 | 0.07107 | 0 | -9.268
-9 | -0.641 | 0.06578 | 0 | -9.746
-8.5 | -0.62 | 0.06107 | -0.001 | -10.146
-8 | -0.592 | 0.05681 | -0.001 | -10.423
-7.5 | -0.561 | 0.05365 | -0.001 | -10.459
-7 | -0.527 | 0.05009 | -0.002 | -10.531
-6.5 | -0.492 | 0.04675 | -0.002 | -10.517
-6 | -0.453 | 0.04358 | -0.002 | -10.406
-5.5 | -0.413 | 0.04109 | -0.003 | -10.059
-5 | -0.372 | 0.03876 | -0.003 | -9.586
-4.5 | -0.328 | 0.03682 | -0.004 | -8.917
-4 | -0.284 | 0.03479 | -0.004 | -8.154
-3.5 | -0.238 | 0.0333 | -0.005 | -7.156
-3 | -0.192 | 0.03224 | -0.005 | -5.954
-2.5 | -0.145 | 0.03084 | -0.006 | -4.712
-2 | -0.121 | 0.01064 | -0.013 | -11.368
-1.5 | -0.062 | 0.01046 | -0.014 | -5.902
-1 | -0.002 | 0.01024 | -0.014 | -0.215
-0.5 | 0.057 | 0.00832 | -0.015 | 6.888
0 | 0.116 | 0.00779 | -0.016 | 14.885
0.5 | 0.175 | 0.00809 | -0.017 | 21.57
1 | 0.233 | 0.00818 | -0.018 | 28.452
1.5 | 0.291 | 0.00848 | -0.019 | 34.28
2 | 0.348 | 0.00861 | -0.019 | 40.41
2.5 | 0.405 | 0.00876 | -0.02 | 46.192
3 | 0.461 | 0.009 | -0.021 | 51.23
3.5 | 0.525 | 0.01317 | -0.022 | 39.894
4 | 0.581 | 0.0136 | -0.023 | 42.731
4.5 | 0.636 | 0.01407 | -0.024 | 45.191
5 | 0.689 | 0.01462 | -0.025 | 47.14
5.5 | 0.741 | 0.01513 | -0.026 | 48.967
6 | 0.791 | 0.01572 | -0.027 | 50.303
6.5 | 0.687 | 0.04363 | -0.012 | 15.747
7 | 0.722 | 0.04672 | -0.012 | 15.464
7.5 | 0.755 | 0.05022 | -0.012 | 15.031
8 | 0.784 | 0.05359 | -0.013 | 14.629
8.5 | 0.809 | 0.05782 | -0.012 | 13.991
9 | 0.83 | 0.06187 | -0.013 | 13.422
9.5 | 0.847 | 0.06677 | -0.013 | 12.692
10 | 0.86 | 0.07148 | -0.013 | 12.033
10.5 | 0.868 | 0.07647 | -0.013 | 11.354
11 | 0.872 | 0.08287 | -0.013 | 10.524
11.5 | 0.871 | 0.0901 | -0.013 | 9.671
12 | 0.864 | 0.09525 | -0.014 | 9.066
12.5 | 0.848 | 0.10293 | -0.014 | 8.24
13 | 0.828 | 0.11265 | -0.013 | 7.353
13.5 | 0.805 | 0.12066 | -0.013 | 6.676
14 | 0.78 | 0.13155 | -0.013 | 5.928
14.5 | 0.752 | 0.13877 | -0.013 | 5.42
15 | 0.723 | 0.15029 | -0.014 | 4.81
15.5 | 0.693 | 0.16254 | -0.014 | 4.262
16 | 0.662 | 0.17343 | -0.014 | 3.818

## 18. Re 250k Mach 0.00 (2)
BIGFOIL.COM POLAR EXPORT
NACA66-212 a=0.0
NACA66-212 a=0.0 |  |  |  | Cl Max: | 0.9652 | at alpha= | 9.5 | deg
XFOIL ncrit=9 |  |  |  | L/D Max: | 53.927 | at alpha= | 5 | deg
Re: | 250000 |  |  | Cd Min: | 0.04003 | at alpha= | 9.5 | deg
Mach: | 0 |  |  | Cl=0 at alpha= | -99 | deg
|  |  |  | @ Cl=0.1, Cd= | 0.01595
|  |  |  | @ Cl=0.4, Cd= | 0.014375
|  |  |  | @ Cl=0.6, Cd= | 0.011377
alpha (deg) | Cl | Cd | Cm | Cl/Cd
0 | 0.103 | 0.01595 | -0.015 | 6.4577
0.5 | 0.1472 | 0.01595 | -0.0137 | 9.2288
1 | 0.2073 | 0.01562 | -0.0146 | 13.2714
1.5 | 0.2412 | 0.01547 | -0.0111 | 15.5915
2 | 0.3028 | 0.01515 | -0.0122 | 19.9868
2.5 | 0.3615 | 0.01474 | -0.0126 | 24.5251
3 | 0.4068 | 0.01431 | -0.0106 | 28.4277
3.5 | 0.4729 | 0.01352 | -0.0117 | 34.9778
4 | 0.5332 | 0.01196 | -0.0106 | 44.5819
4.5 | 0.5803 | 0.01125 | -0.0082 | 51.5822
5 | 0.6207 | 0.01151 | -0.0048 | 53.927
5.5 | 0.6148 | 0.0152 | 0.0037 | 40.4474
6 | 0.6714 | 0.01719 | 0.0015 | 39.0576
6.5 | 0.7246 | 0.01896 | 0.0001 | 38.2173
7 | 0.7813 | 0.02181 | -0.002 | 35.823
7.5 | 0.849 | 0.02402 | -0.0052 | 35.3455
8 | 0.9053 | 0.02656 | -0.0063 | 34.0851
8.5 | 0.9275 | 0.02923 | -0.001 | 31.7311
9 | 0.9497 | 0.03427 | 0.0037 | 27.7123
9.5 | 0.9652 | 0.04003 | 0.0092 | 24.1119

## 19. Re 250k Mach 0.10 (1)
BIGFOIL.COM POLAR EXPORT
NACA66-212 a=0.0
NACA66-212 a=0.0 |  |  |  | Cl Max: | 0.863 | at alpha= | 11 | deg
JavaFoil+Calcfoil stall+Eppler ext transition |  |  |  | L/D Max: | 51.224 | at alpha= | 3 | deg
Re: | 250000 |  |  | Cd Min: | 0.00811 | at alpha= | 0.5 | deg
Mach: | 0.1 |  |  | Cl=0 at alpha= | -0.98333 | deg
|  |  |  | @ Cl=0.1, Cd= | 0.0084169
|  |  |  | @ Cl=0.4, Cd= | 0.0088318
|  |  |  | @ Cl=0.6, Cd= | 0.013813
alpha (deg) | Cl | Cd | Cm | Cl/Cd
-16 | -0.493 | 0.20741 | 0.004 | -2.376
-15.5 | -0.519 | 0.18314 | 0.003 | -2.836
-15 | -0.546 | 0.16967 | 0.003 | -3.216
-14.5 | -0.571 | 0.16224 | 0.003 | -3.522
-14 | -0.596 | 0.14321 | 0.003 | -4.162
-13.5 | -0.619 | 0.1334 | 0.002 | -4.64
-13 | -0.64 | 0.12663 | 0.002 | -5.052
-12.5 | -0.658 | 0.1184 | 0.002 | -5.554
-12 | -0.669 | 0.10494 | 0.001 | -6.376
-11.5 | -0.674 | 0.09847 | 0.001 | -6.849
-11 | -0.676 | 0.08998 | 0.001 | -7.51
-10.5 | -0.673 | 0.08444 | 0.001 | -7.969
-10 | -0.666 | 0.0772 | 0 | -8.628
-9.5 | -0.655 | 0.07125 | 0 | -9.188
-9 | -0.639 | 0.06707 | 0 | -9.524
-8.5 | -0.618 | 0.06161 | -0.001 | -10.039
-8 | -0.592 | 0.05757 | -0.001 | -10.281
-7.5 | -0.561 | 0.05381 | -0.001 | -10.434
-7 | -0.528 | 0.05015 | -0.002 | -10.535
-6.5 | -0.493 | 0.04675 | -0.002 | -10.539
-6 | -0.455 | 0.04385 | -0.002 | -10.373
-5.5 | -0.415 | 0.04131 | -0.003 | -10.043
-5 | -0.373 | 0.03895 | -0.003 | -9.579
-4.5 | -0.33 | 0.03692 | -0.004 | -8.931
-4 | -0.285 | 0.03486 | -0.004 | -8.175
-3.5 | -0.239 | 0.03328 | -0.005 | -7.192
-3 | -0.193 | 0.03228 | -0.005 | -5.977
-2.5 | -0.146 | 0.03107 | -0.006 | -4.694
-2 | -0.122 | 0.01068 | -0.013 | -11.383
-1.5 | -0.062 | 0.01045 | -0.014 | -5.933
-1 | -0.002 | 0.01028 | -0.014 | -0.215
-0.5 | 0.058 | 0.00833 | -0.015 | 6.914
0 | 0.116 | 0.00845 | -0.016 | 13.783
0.5 | 0.175 | 0.00811 | -0.017 | 21.643
1 | 0.234 | 0.00819 | -0.018 | 28.541
1.5 | 0.292 | 0.00832 | -0.019 | 35.076
2 | 0.35 | 0.00868 | -0.02 | 40.293
2.5 | 0.406 | 0.00885 | -0.02 | 45.932
3 | 0.463 | 0.00904 | -0.021 | 51.224
3.5 | 0.528 | 0.01322 | -0.022 | 39.926
4 | 0.584 | 0.01367 | -0.023 | 42.698
4.5 | 0.639 | 0.01416 | -0.024 | 45.105
5 | 0.692 | 0.01468 | -0.025 | 47.158
5.5 | 0.744 | 0.01523 | -0.026 | 48.863
6 | 0.652 | 0.04089 | -0.013 | 15.933
6.5 | 0.69 | 0.04389 | -0.013 | 15.716
7 | 0.725 | 0.04681 | -0.012 | 15.482
7.5 | 0.757 | 0.05034 | -0.012 | 15.029
8 | 0.785 | 0.05374 | -0.013 | 14.611
8.5 | 0.81 | 0.05788 | -0.013 | 13.986
9 | 0.83 | 0.06229 | -0.013 | 13.319
9.5 | 0.845 | 0.06664 | -0.013 | 12.683
10 | 0.856 | 0.07105 | -0.013 | 12.048
10.5 | 0.862 | 0.07774 | -0.013 | 11.088
11 | 0.863 | 0.0835 | -0.013 | 10.336
11.5 | 0.86 | 0.09032 | -0.013 | 9.517
12 | 0.848 | 0.09715 | -0.013 | 8.731
12.5 | 0.829 | 0.10518 | -0.013 | 7.88
13 | 0.805 | 0.11707 | -0.013 | 6.877
13.5 | 0.778 | 0.12596 | -0.013 | 6.175
14 | 0.748 | 0.13492 | -0.013 | 5.543
14.5 | 0.716 | 0.14698 | -0.013 | 4.87
15 | 0.682 | 0.15459 | -0.014 | 4.414
15.5 | 0.648 | 0.16684 | -0.014 | 3.886
16 | 0.614 | 0.18234 | -0.014 | 3.367

## 20. Re 250k Mach 0.10 (2)
BIGFOIL.COM POLAR EXPORT
NACA66-212 a=0.0
NACA66-212 a=0.0 |  |  |  | Cl Max: | 0.9627 | at alpha= | 9.5 | deg
XFOIL ncrit=9 |  |  |  | L/D Max: | 53.1277 | at alpha= | 5 | deg
Re: | 250000 |  |  | Cd Min: | 0.23829 | at alpha= | -20 | deg
Mach: | 0.1 |  |  | Cl=0 at alpha= | -1.0698 | deg
|  |  |  | @ Cl=0.1, Cd= | 0.016113
|  |  |  | @ Cl=0.4, Cd= | 0.014421
|  |  |  | @ Cl=0.6, Cd= | 0.011448
alpha (deg) | Cl | Cd | Cm | Cl/Cd
-20 | -0.6913 | 0.23829 | 0.032 | -2.9011
-19.5 | -0.6715 | 0.22916 | 0.029 | -2.9303
-19 | -0.6526 | 0.2222 | 0.0261 | -2.937
-18.5 | -0.6358 | 0.21579 | 0.0224 | -2.9464
-18 | -0.6197 | 0.20919 | 0.0184 | -2.9624
-17.5 | -0.6049 | 0.20239 | 0.0136 | -2.9888
-17 | -0.6021 | 0.1975 | 0.0064 | -3.0486
-16.5 | -0.5796 | 0.18729 | 0.0047 | -3.0947
-16 | -0.5616 | 0.18044 | 0.0022 | -3.1124
-15.5 | -0.5471 | 0.17349 | -0.0014 | -3.1535
-15 | -0.535 | 0.16615 | -0.0055 | -3.22
-14.5 | -0.5324 | 0.15903 | -0.0123 | -3.3478
-14 | -0.5283 | 0.151 | -0.0184 | -3.4987
-13.5 | -0.5106 | 0.14181 | -0.0183 | -3.6006
-13 | -0.4971 | 0.13487 | -0.0206 | -3.6858
-12.5 | -0.49 | 0.12701 | -0.0245 | -3.858
-12 | -0.4907 | 0.11795 | -0.0311 | -4.1602
-11.5 | -0.4976 | 0.10762 | -0.0406 | -4.6237
-10.5 | -0.4962 | 0.08946 | -0.0456 | -5.5466
-10 | -0.5136 | 0.07788 | -0.0551 | -6.5948
-9.5 | -0.5615 | 0.07157 | -0.0541 | -7.8455
-9 | -0.5567 | 0.06253 | -0.0614 | -8.9029
-8.5 | -0.5505 | 0.05764 | -0.0626 | -9.5507
-8 | -0.539 | 0.04672 | -0.0629 | -11.5368
-7.5 | -0.5113 | 0.0422 | -0.0615 | -12.1161
-7 | -0.4961 | 0.03786 | -0.0566 | -13.1035
-6 | -0.4367 | 0.03186 | -0.0501 | -13.7068
-5.5 | -0.3741 | 0.0232 | -0.0473 | -16.125
-5 | -0.319 | 0.02051 | -0.0467 | -15.5534
-4.5 | -0.2636 | 0.0185 | -0.0465 | -14.2486
-4 | -0.2148 | 0.01744 | -0.0455 | -12.3165
-3.5 | -0.175 | 0.01598 | -0.0428 | -10.9512
-3 | -0.1352 | 0.01551 | -0.0404 | -8.717
-2.5 | -0.1044 | 0.01416 | -0.0364 | -7.3729
-2 | -0.1115 | 0.01321 | -0.0227 | -8.4406
-1.5 | -0.0641 | 0.01458 | -0.0178 | -4.3964
-1 | 0.0104 | 0.01595 | -0.018 | 0.65204
-0.5 | 0.0632 | 0.01637 | -0.0176 | 3.8607
0 | 0.109 | 0.01605 | -0.0161 | 6.7913
0.5 | 0.1471 | 0.01602 | -0.0136 | 9.1823
1 | 0.2089 | 0.01567 | -0.0147 | 13.3312
1.5 | 0.2418 | 0.01551 | -0.011 | 15.5899
2 | 0.3011 | 0.01528 | -0.0117 | 19.7055
2.5 | 0.3639 | 0.01477 | -0.0127 | 24.6378
3 | 0.4084 | 0.01434 | -0.0104 | 28.4798
3.5 | 0.4754 | 0.0135 | -0.0116 | 35.2148
4 | 0.5353 | 0.01198 | -0.0103 | 44.6828
4.5 | 0.5822 | 0.01125 | -0.0078 | 51.7511
5 | 0.62 | 0.01167 | -0.0039 | 53.1277
5.5 | 0.6138 | 0.0154 | 0.0046 | 39.8571
6 | 0.6714 | 0.01734 | 0.0023 | 38.7197
6.5 | 0.7252 | 0.01912 | 0.0009 | 37.9289
7 | 0.7827 | 0.02199 | -0.0012 | 35.5935
7.5 | 0.8513 | 0.02429 | -0.0044 | 35.0473
8 | 0.9097 | 0.02705 | -0.0058 | 33.6303
8.5 | 0.9303 | 0.02982 | -0.0001 | 31.1972
9 | 0.9487 | 0.03509 | 0.0052 | 27.0362
9.5 | 0.9627 | 0.04071 | 0.0109 | 23.6478
11 | 0.8937 | 0.06996 | 0.0329 | 12.7744
11.5 | 0.8427 | 0.07412 | 0.0376 | 11.3694
12 | 0.7901 | 0.08325 | 0.0359 | 9.4907
12.5 | 0.7541 | 0.09597 | 0.0305 | 7.8577
13 | 0.7156 | 0.11235 | 0.0198 | 6.3694
13.5 | 0.6803 | 0.13338 | 0.0037 | 5.1005
14 | 0.6895 | 0.14036 | 0.001 | 4.9124
14.5 | 0.6972 | 0.14891 | 0.0003 | 4.682

## 21. Re 250k Mach 0.25 (1)
BIGFOIL.COM POLAR EXPORT
NACA66-212 a=0.0
NACA66-212 a=0.0 |  |  |  | Cl Max: | 0.821 | at alpha= | 9.5 | deg
JavaFoil+Calcfoil stall+Eppler ext transition |  |  |  | L/D Max: | 51.235 | at alpha= | 3 | deg
Re: | 250000 |  |  | Cd Min: | 0.00833 | at alpha= | 1 | deg
Mach: | 0.25 |  |  | Cl=0 at alpha= | -0.98361 | deg
|  |  |  | @ Cl=0.1, Cd= | 0.0085157
|  |  |  | @ Cl=0.4, Cd= | 0.24516
|  |  |  | @ Cl=0.6, Cd= | 0.24516
alpha (deg) | Cl | Cd | Cm | Cl/Cd
-14.5 | -0.222 | 0.26844 | 0.003 | -0.828
-14 | -0.298 | 0.24229 | 0.003 | -1.229
-13.5 | -0.363 | 0.20943 | 0.002 | -1.735
-13 | -0.424 | 0.17567 | 0.002 | -2.411
-12.5 | -0.478 | 0.1575 | 0.002 | -3.035
-12 | -0.522 | 0.13453 | 0.002 | -3.877
-11.5 | -0.555 | 0.11639 | 0.001 | -4.765
-11 | -0.581 | 0.10433 | 0.001 | -5.569
-10.5 | -0.601 | 0.09704 | 0.001 | -6.19
-10 | -0.613 | 0.08477 | 0 | -7.23
-9.5 | -0.618 | 0.0793 | 0 | -7.787
-9 | -0.615 | 0.07213 | 0 | -8.524
-8.5 | -0.605 | 0.06595 | -0.001 | -9.174
-8 | -0.585 | 0.06041 | -0.001 | -9.691
-7.5 | -0.56 | 0.05622 | -0.001 | -9.965
-7 | -0.531 | 0.0515 | -0.002 | -10.31
-6.5 | -0.498 | 0.04779 | -0.002 | -10.418
-6 | -0.462 | 0.04479 | -0.002 | -10.306
-5.5 | -0.422 | 0.04181 | -0.003 | -10.105
-5 | -0.381 | 0.03936 | -0.003 | -9.676
-4.5 | -0.337 | 0.03694 | -0.004 | -9.133
-4 | -0.292 | 0.03514 | -0.004 | -8.308
-3.5 | -0.245 | 0.03385 | -0.005 | -7.25
-3 | -0.198 | 0.03246 | -0.005 | -6.099
-2.5 | -0.15 | 0.0309 | -0.006 | -4.854
-2 | -0.125 | 0.01029 | -0.013 | -12.132
-1.5 | -0.064 | 0.01055 | -0.014 | -6.038
-1 | -0.002 | 0.01037 | -0.015 | -0.219
-0.5 | 0.059 | 0.00842 | -0.016 | 7.016
0 | 0.119 | 0.00856 | -0.017 | 13.952
0.5 | 0.18 | 0.00863 | -0.017 | 20.839
1 | 0.239 | 0.00833 | -0.018 | 28.764
1.5 | 0.299 | 0.00846 | -0.019 | 35.392
2 | 0.358 | 0.00862 | -0.02 | 41.552
2.5 | 0.417 | 0.00901 | -0.021 | 46.237
3 | 0.474 | 0.00925 | -0.022 | 51.235
3.5 | 0.541 | 0.01352 | -0.023 | 40.018
4 | 0.598 | 0.01396 | -0.024 | 42.865
4.5 | 0.654 | 0.01449 | -0.025 | 45.137
5 | 0.708 | 0.01509 | -0.026 | 46.962
5.5 | 0.625 | 0.03891 | -0.013 | 16.051
6 | 0.665 | 0.04156 | -0.012 | 15.997
6.5 | 0.703 | 0.04455 | -0.012 | 15.78
7 | 0.736 | 0.04795 | -0.013 | 15.356
7.5 | 0.765 | 0.05105 | -0.012 | 14.984
8 | 0.789 | 0.05518 | -0.012 | 14.291
8.5 | 0.806 | 0.05987 | -0.013 | 13.466
9 | 0.817 | 0.06473 | -0.013 | 12.622
9.5 | 0.821 | 0.07114 | -0.013 | 11.536
10 | 0.817 | 0.07768 | -0.013 | 10.511
10.5 | 0.804 | 0.08458 | -0.013 | 9.51
11 | 0.784 | 0.0943 | -0.013 | 8.312
11.5 | 0.755 | 0.10327 | -0.013 | 7.315
12 | 0.714 | 0.11336 | -0.012 | 6.298
12.5 | 0.659 | 0.12637 | -0.013 | 5.215
13 | 0.596 | 0.14606 | -0.012 | 4.084
13.5 | 0.528 | 0.16738 | -0.013 | 3.154
14 | 0.454 | 0.19886 | -0.014 | 2.282
14.5 | 0.374 | 0.24516 | -0.014 | 1.527

## 22. Re 250k Mach 0.25 (2)
BIGFOIL.COM POLAR EXPORT
NACA66-212 a=0.0
NACA66-212 a=0.0 |  |  |  | Cl Max: | 0.9398 | at alpha= | 9.5 | deg
XFOIL ncrit=9 |  |  |  | L/D Max: | 51.9525 | at alpha= | 4.5 | deg
Re: | 250000 |  |  | Cd Min: | 0.15345 | at alpha= | 14.5 | deg
Mach: | 0.25 |  |  | Cl=0 at alpha= | -0.90449 | deg
|  |  |  | @ Cl=0.1, Cd= | 0.016622
|  |  |  | @ Cl=0.4, Cd= | 0.014899
|  |  |  | @ Cl=0.6, Cd= | 0.013279
alpha (deg) | Cl | Cd | Cm | Cl/Cd
-5.5 | -0.384 | 0.02463 | -0.0499 | -15.5907
-5 | -0.3292 | 0.02165 | -0.0487 | -15.2055
-4.5 | -0.2714 | 0.01932 | -0.0487 | -14.0476
-4 | -0.2182 | 0.01788 | -0.0478 | -12.2036
-3.5 | -0.1753 | 0.01648 | -0.0452 | -10.6371
-3 | -0.137 | 0.01586 | -0.0422 | -8.6381
-2.5 | -0.0951 | 0.01511 | -0.0394 | -6.2938
-2 | -0.1147 | 0.0131 | -0.0246 | -8.7557
-1.5 | -0.0635 | 0.01471 | -0.0192 | -4.3168
-1 | -0.0149 | 0.01605 | -0.0153 | -0.92835
-0.5 | 0.0631 | 0.01672 | -0.0177 | 3.7739
0 | 0.1158 | 0.01658 | -0.0173 | 6.9843
0.5 | 0.1485 | 0.0163 | -0.0133 | 9.1104
1 | 0.2009 | 0.01628 | -0.0129 | 12.3403
1.5 | 0.2623 | 0.01582 | -0.0135 | 16.5803
2 | 0.3039 | 0.01557 | -0.0108 | 19.5183
2.5 | 0.3638 | 0.01526 | -0.0112 | 23.8401
3 | 0.4249 | 0.01465 | -0.0113 | 29.0034
3.5 | 0.4814 | 0.01375 | -0.01 | 35.0109
4 | 0.5475 | 0.01203 | -0.0091 | 45.5112
4.5 | 0.5907 | 0.01137 | -0.0055 | 51.9525
5.5 | 0.6136 | 0.01607 | 0.0088 | 38.1829
6 | 0.6687 | 0.01811 | 0.0072 | 36.9244
6.5 | 0.7252 | 0.01992 | 0.0057 | 36.4056
7 | 0.7902 | 0.02307 | 0.0032 | 34.2523
7.5 | 0.8628 | 0.02588 | 0.0002 | 33.3385
8 | 0.9266 | 0.02975 | -0.0015 | 31.1462
8.5 | 0.9297 | 0.03252 | 0.0073 | 28.5886
9 | 0.935 | 0.03762 | 0.0145 | 24.8538
9.5 | 0.9398 | 0.04379 | 0.0205 | 21.4615
10 | 0.9041 | 0.05026 | 0.0317 | 17.9885
11.5 | 0.7383 | 0.08477 | 0.034 | 8.7094
12 | 0.692 | 0.10407 | 0.02 | 6.6494
12.5 | 0.6838 | 0.11549 | 0.014 | 5.9209
13 | 0.6982 | 0.121 | 0.0143 | 5.7702
13.5 | 0.6839 | 0.13565 | 0.0068 | 5.0417
14 | 0.6722 | 0.14861 | -0.0035 | 4.5232
14.5 | 0.6939 | 0.15345 | -0.0033 | 4.522

## 23. Re 250k Mach 0.50 (1)
BIGFOIL.COM POLAR EXPORT
NACA66-212 a=0.0
NACA66-212 a=0.0 |  |  |  | Cl Max: | 1.12 | at alpha= | 20 | deg
JavaFoil+Calcfoil stall+Eppler ext transition |  |  |  | L/D Max: | 52.904 | at alpha= | 3 | deg
Re: | 250000 |  |  | Cd Min: | 0.00884 | at alpha= | -0.5 | deg
Mach: | 0.5 |  |  | Cl=0 at alpha= | -0.97826 | deg
|  |  |  | @ Cl=0.1, Cd= | 0.0089894
|  |  |  | @ Cl=0.4, Cd= | 0.0098054
|  |  |  | @ Cl=0.6, Cd= | 0.014671
alpha (deg) | Cl | Cd | Cm | Cl/Cd
-20 | -1.026 | 0.27115 | 0.01 | -3.783
-19.5 | -0.997 | 0.24862 | 0.009 | -4.011
-19 | -0.971 | 0.24778 | 0.009 | -3.918
-18.5 | -0.945 | 0.23843 | 0.008 | -3.963
-18 | -0.919 | 0.22865 | 0.008 | -4.019
-17.5 | -0.893 | 0.22373 | 0.008 | -3.991
-17 | -0.865 | 0.22131 | 0.007 | -3.907
-16.5 | -0.838 | 0.21364 | 0.006 | -3.922
-16 | -0.812 | 0.20272 | 0.006 | -4.004
-15.5 | -0.785 | 0.19694 | 0.005 | -3.988
-15 | -0.759 | 0.19244 | 0.005 | -3.944
-14.5 | -0.732 | 0.18179 | 0.005 | -4.029
-14 | -0.704 | 0.17891 | 0.004 | -3.936
-13.5 | -0.678 | 0.17397 | 0.003 | -3.894
-13 | -0.651 | 0.17033 | 0.003 | -3.822
-12.5 | -0.624 | 0.16668 | 0.003 | -3.745
-12 | -0.598 | 0.15388 | 0.002 | -3.884
-11.5 | -0.571 | 0.1506 | 0.002 | -3.791
-11 | -0.544 | 0.15687 | 0.001 | -3.468
-10.5 | -0.516 | 0.14166 | 0.001 | -3.644
-10 | -0.489 | 0.13118 | 0 | -3.73
-9.5 | -0.462 | 0.12364 | 0 | -3.74
-9 | -0.435 | 0.12043 | 0 | -3.616
-8.5 | -0.409 | 0.11965 | -0.001 | -3.414
-8 | -0.381 | 0.12816 | -0.001 | -2.976
-7.5 | -0.354 | 0.10818 | -0.001 | -3.271
-7 | -0.327 | 0.10383 | -0.002 | -3.148
-6.5 | -0.3 | 0.08417 | -0.002 | -3.563
-6 | -0.418 | 0.0544 | -0.003 | -7.682
-5.5 | -0.425 | 0.04768 | -0.003 | -8.918
-5 | -0.401 | 0.04269 | -0.003 | -9.394
-4.5 | -0.364 | 0.03944 | -0.004 | -9.226
-4 | -0.32 | 0.03689 | -0.005 | -8.663
-3.5 | -0.271 | 0.03487 | -0.005 | -7.769
-3 | -0.22 | 0.03321 | -0.006 | -6.612
-2.5 | -0.166 | 0.03185 | -0.006 | -5.228
-2 | -0.112 | 0.03059 | -0.007 | -3.676
-1.5 | -0.071 | 0.0119 | -0.015 | -5.949
-1 | -0.003 | 0.01164 | -0.016 | -0.217
-0.5 | 0.066 | 0.00884 | -0.017 | 7.421
0 | 0.132 | 0.00913 | -0.018 | 14.486
0.5 | 0.199 | 0.00925 | -0.019 | 21.519
1 | 0.265 | 0.00941 | -0.02 | 28.153
1.5 | 0.331 | 0.0096 | -0.021 | 34.47
2 | 0.396 | 0.00979 | -0.022 | 40.455
2.5 | 0.461 | 0.01004 | -0.023 | 45.868
3 | 0.525 | 0.00992 | -0.024 | 52.904
3.5 | 0.599 | 0.01466 | -0.026 | 40.879
4 | 0.661 | 0.01534 | -0.027 | 43.066
4.5 | 0.719 | 0.01609 | -0.028 | 44.701
5 | 0.637 | 0.03817 | -0.013 | 16.694
5.5 | 0.678 | 0.04123 | -0.013 | 16.435
6 | 0.71 | 0.04523 | -0.013 | 15.693
6.5 | 0.727 | 0.05004 | -0.012 | 14.532
7 | 0.701 | 0.05717 | -0.012 | 12.261
7.5 | 0.458 | 0.09689 | -0.011 | 4.727
8 | 0.485 | 0.10545 | -0.013 | 4.601
8.5 | 0.512 | 0.12054 | -0.013 | 4.245
9 | 0.538 | 0.12168 | -0.014 | 4.424
9.5 | 0.566 | 0.12599 | -0.016 | 4.491
10 | 0.592 | 0.12912 | -0.017 | 4.587
10.5 | 0.619 | 0.13253 | -0.017 | 4.669
11 | 0.645 | 0.14481 | -0.017 | 4.454
11.5 | 0.673 | 0.16223 | -0.019 | 4.147
12 | 0.699 | 0.16564 | -0.02 | 4.22
12.5 | 0.725 | 0.16906 | -0.02 | 4.29
13 | 0.752 | 0.17259 | -0.021 | 4.354
13.5 | 0.778 | 0.17645 | -0.021 | 4.408
14 | 0.806 | 0.19263 | -0.024 | 4.182
14.5 | 0.832 | 0.19644 | -0.024 | 4.233
15 | 0.857 | 0.20611 | -0.024 | 4.16
15.5 | 0.884 | 0.20607 | -0.025 | 4.288
16 | 0.912 | 0.21206 | -0.027 | 4.3
16.5 | 0.938 | 0.21687 | -0.028 | 4.323
17 | 0.963 | 0.22363 | -0.028 | 4.308
17.5 | 0.989 | 0.23167 | -0.029 | 4.271
18 | 1.018 | 0.24062 | -0.031 | 4.229
18.5 | 1.043 | 0.25033 | -0.031 | 4.167
19 | 1.069 | 0.25524 | -0.032 | 4.187
19.5 | 1.094 | 0.26253 | -0.033 | 4.168
20 | 1.12 | 0.26642 | -0.033 | 4.206

## 24. Re 250k Mach 0.50 (2)
BIGFOIL.COM POLAR EXPORT
NACA66-212 a=0.0
NACA66-212 a=0.0 |  |  |  | Cl Max: | 0.8929 | at alpha= | 20 | deg
XFOIL ncrit=9 |  |  |  | L/D Max: | 47.2171 | at alpha= | 4.5 | deg
Re: | 250000 |  |  | Cd Min: | 0.27 | at alpha= | 20 | deg
Mach: | 0.5 |  |  | Cl=0 at alpha= | -0.81738 | deg
|  |  |  | @ Cl=0.1, Cd= | 0.018538
|  |  |  | @ Cl=0.4, Cd= | 0.016432
|  |  |  | @ Cl=0.6, Cd= | 0.017977
alpha (deg) | Cl | Cd | Cm | Cl/Cd
-20 | -0.7501 | 0.26061 | 0.0447 | -2.8782
-19.5 | -0.728 | 0.25271 | 0.0396 | -2.8808
-19 | -0.7058 | 0.24472 | 0.0343 | -2.8841
-18.5 | -0.6842 | 0.23689 | 0.0285 | -2.8883
-18 | -0.4689 | 0.1915 | 0.0079 | -2.4486
-17.5 | -0.4512 | 0.18461 | 0.004 | -2.4441
-17 | -0.4357 | 0.17802 | -0.0005 | -2.4475
-16.5 | -0.4217 | 0.17175 | -0.0056 | -2.4553
-16 | -0.4192 | 0.168 | -0.0122 | -2.4952
-15.5 | -0.4137 | 0.16311 | -0.0179 | -2.5363
-15 | -0.3781 | 0.15226 | -0.0189 | -2.4833
-14.5 | -0.3636 | 0.14637 | -0.0233 | -2.4841
-14 | -0.3581 | 0.14149 | -0.0291 | -2.5309
-13.5 | -0.3622 | 0.13776 | -0.0355 | -2.6292
-13 | -0.3449 | 0.12954 | -0.0377 | -2.6625
-12.5 | -0.4679 | 0.13929 | -0.0314 | -3.3592
-12 | -0.4429 | 0.13118 | -0.0322 | -3.3763
-11.5 | -0.4289 | 0.12357 | -0.0362 | -3.4709
-11 | -0.4303 | 0.1155 | -0.0457 | -3.7255
-10.5 | -0.4264 | 0.10567 | -0.0505 | -4.0352
-10 | -0.4128 | 0.09893 | -0.0501 | -4.1726
-9.5 | -0.4074 | 0.09204 | -0.053 | -4.4263
-8.5 | -0.3931 | 0.06761 | -0.0824 | -5.8142
-8 | -0.3886 | 0.0593 | -0.0891 | -6.5531
-7.5 | -0.4511 | 0.05692 | -0.0843 | -7.9252
-7 | -0.4361 | 0.04795 | -0.0832 | -9.0949
-6 | -0.427 | 0.03741 | -0.0704 | -11.4141
-5.5 | -0.4011 | 0.03076 | -0.065 | -13.0397
-5 | -0.3623 | 0.02683 | -0.0604 | -13.5035
-4.5 | -0.3071 | 0.02326 | -0.0579 | -13.2029
-4 | -0.2415 | 0.02066 | -0.0571 | -11.6893
-3.5 | -0.1772 | 0.01897 | -0.0562 | -9.3411
-3 | -0.137 | 0.01774 | -0.0519 | -7.7227
-2.5 | -0.0988 | 0.01705 | -0.047 | -5.7947
-2 | -0.0683 | 0.01658 | -0.041 | -4.1194
-1.5 | -0.0854 | 0.01483 | -0.0237 | -5.7586
-1 | -0.0454 | 0.01685 | -0.0152 | -2.6944
-0.5 | 0.0789 | 0.01877 | -0.0216 | 4.2035
0 | 0.0942 | 0.01857 | -0.0133 | 5.0727
0.5 | 0.1732 | 0.01814 | -0.0159 | 9.548
1 | 0.2152 | 0.01802 | -0.0123 | 11.9423
1.5 | 0.2562 | 0.01767 | -0.0082 | 14.4992
2 | 0.3208 | 0.01735 | -0.008 | 18.4899
2.5 | 0.3803 | 0.01676 | -0.0064 | 22.6909
3.5 | 0.5347 | 0.01419 | -0.0067 | 37.6815
4.5 | 0.6091 | 0.0129 | 0.0086 | 47.2171
5 | 0.5768 | 0.01537 | 0.0236 | 37.5277
5.5 | 0.6043 | 0.01846 | 0.0267 | 32.7356
6 | 0.6557 | 0.0211 | 0.0265 | 31.0758
6.5 | 0.7253 | 0.02375 | 0.0253 | 30.5389
7.5 | 0.8461 | 0.03229 | 0.0272 | 26.2032
8 | 0.8237 | 0.03475 | 0.0391 | 23.7036
8.5 | 0.8154 | 0.04008 | 0.0452 | 20.3443
9 | 0.7952 | 0.0467 | 0.0493 | 17.0278
9.5 | 0.7642 | 0.05483 | 0.0505 | 13.9376
10 | 0.7304 | 0.06471 | 0.0477 | 11.2873
10.5 | 0.6939 | 0.07766 | 0.0401 | 8.9351
11 | 0.6686 | 0.09243 | 0.0303 | 7.2336
11.5 | 0.666 | 0.11144 | 0.0257 | 5.9763
12 | 0.6356 | 0.12715 | 0.0103 | 4.9988
12.5 | 0.5053 | 0.12316 | 0.0128 | 4.1028
13 | 0.5161 | 0.12892 | 0.0106 | 4.0033
13.5 | 0.5139 | 0.13673 | 0.0055 | 3.7585
14 | 0.5148 | 0.14346 | 0.0002 | 3.5885
14.5 | 0.5423 | 0.15017 | 0.0001 | 3.6112
15 | 0.6992 | 0.18267 | -0.0191 | 3.8277
15.5 | 0.7311 | 0.19203 | -0.0186 | 3.8072
16 | 0.7411 | 0.20117 | -0.0259 | 3.6839
16.5 | 0.7495 | 0.20937 | -0.0343 | 3.5798
17 | 0.769 | 0.21779 | -0.0391 | 3.5309
17.5 | 0.7919 | 0.22605 | -0.0427 | 3.5032
18 | 0.8157 | 0.23693 | -0.0462 | 3.4428
18.5 | 0.827 | 0.24408 | -0.0548 | 3.3882
19 | 0.8474 | 0.25247 | -0.0601 | 3.3564
19.5 | 0.8686 | 0.26074 | -0.065 | 3.3313
20 | 0.8929 | 0.27 | -0.0684 | 3.307

## 25. Re 500k Mach 0.00 (1)
BIGFOIL.COM POLAR EXPORT
NACA66-212 a=0.0
NACA66-212 a=0.0 |  |  |  | Cl Max: | 0.883 | at alpha= | 7 | deg
JavaFoil+Calcfoil stall+Eppler ext transition |  |  |  | L/D Max: | 72.358 | at alpha= | 3 | deg
Re: | 500000 |  |  | Cd Min: | 0.00574 | at alpha= | -0.5 | deg
Mach: | 0 |  |  | Cl=0 at alpha= | -0.98305 | deg
|  |  |  | @ Cl=0.1, Cd= | 0.0057687
|  |  |  | @ Cl=0.4, Cd= | 0.0063676
|  |  |  | @ Cl=0.6, Cd= | 0.01182
alpha (deg) | Cl | Cd | Cm | Cl/Cd
-16.5 | -0.515 | 0.18209 | 0.004 | -2.828
-16 | -0.538 | 0.16163 | 0.004 | -3.331
-15.5 | -0.562 | 0.15108 | 0.004 | -3.719
-15 | -0.585 | 0.14072 | 0.003 | -4.156
-14.5 | -0.607 | 0.13574 | 0.003 | -4.472
-14 | -0.628 | 0.12524 | 0.003 | -5.012
-13.5 | -0.647 | 0.11577 | 0.002 | -5.589
-13 | -0.664 | 0.10899 | 0.002 | -6.092
-12.5 | -0.678 | 0.10084 | 0.002 | -6.721
-12 | -0.686 | 0.09299 | 0.002 | -7.376
-11.5 | -0.688 | 0.08696 | 0.001 | -7.913
-11 | -0.687 | 0.08226 | 0.001 | -8.348
-10.5 | -0.681 | 0.0766 | 0.001 | -8.895
-10 | -0.672 | 0.06996 | 0 | -9.607
-9.5 | -0.659 | 0.06533 | 0 | -10.086
-9 | -0.641 | 0.06119 | 0 | -10.482
-8.5 | -0.62 | 0.05713 | -0.001 | -10.85
-8 | -0.592 | 0.05323 | -0.001 | -11.13
-7.5 | -0.561 | 0.0503 | -0.001 | -11.163
-7 | -0.528 | 0.04703 | -0.002 | -11.224
-6.5 | -0.492 | 0.04407 | -0.002 | -11.166
-6 | -0.454 | 0.04144 | -0.003 | -10.955
-5.5 | -0.414 | 0.03896 | -0.003 | -10.619
-5 | -0.372 | 0.03682 | -0.003 | -10.102
-4.5 | -0.329 | 0.03509 | -0.004 | -9.365
-4 | -0.284 | 0.03347 | -0.004 | -8.486
-3.5 | -0.296 | 0.00945 | -0.01 | -31.274
-3 | -0.238 | 0.0092 | -0.011 | -25.886
-2.5 | -0.18 | 0.00896 | -0.012 | -20.09
-2 | -0.121 | 0.00922 | -0.013 | -13.134
-1.5 | -0.062 | 0.00898 | -0.014 | -6.879
-1 | -0.002 | 0.00881 | -0.015 | -0.25
-0.5 | 0.057 | 0.00574 | -0.015 | 10.018
0 | 0.117 | 0.00578 | -0.016 | 20.28
0.5 | 0.177 | 0.00577 | -0.017 | 30.634
1 | 0.236 | 0.00621 | -0.018 | 38.005
1.5 | 0.295 | 0.00624 | -0.019 | 47.268
2 | 0.354 | 0.00632 | -0.02 | 55.977
2.5 | 0.412 | 0.00638 | -0.021 | 64.502
3 | 0.469 | 0.00649 | -0.022 | 72.358
3.5 | 0.527 | 0.01132 | -0.022 | 46.523
4 | 0.583 | 0.01169 | -0.023 | 49.859
4.5 | 0.638 | 0.01211 | -0.024 | 52.651
5 | 0.691 | 0.0126 | -0.025 | 54.888
5.5 | 0.743 | 0.01308 | -0.026 | 56.834
6 | 0.793 | 0.01366 | -0.027 | 58.102
6.5 | 0.841 | 0.01426 | -0.028 | 58.955
7 | 0.883 | 0.01484 | -0.028 | 59.515
7.5 | 0.757 | 0.04729 | -0.014 | 16.006
8 | 0.786 | 0.05058 | -0.014 | 15.532
8.5 | 0.81 | 0.05423 | -0.013 | 14.935
9 | 0.832 | 0.05842 | -0.014 | 14.236
9.5 | 0.848 | 0.06227 | -0.014 | 13.624
10 | 0.861 | 0.0671 | -0.014 | 12.832
10.5 | 0.869 | 0.07241 | -0.014 | 12.005
11 | 0.873 | 0.07652 | -0.015 | 11.41
11.5 | 0.872 | 0.08347 | -0.014 | 10.448
12 | 0.864 | 0.08844 | -0.015 | 9.773

## 26. Re 500k Mach 0.00 (2)
BIGFOIL.COM POLAR EXPORT
NACA66-212 a=0.0
NACA66-212 a=0.0 |  |  |  | Cl Max: | 1.0277 | at alpha= | 11 | deg
XFOIL ncrit=9 |  |  |  | L/D Max: | 72.7696 | at alpha= | 4 | deg
Re: | 500000 |  |  | Cd Min: | 0.23393 | at alpha= | -20 | deg
Mach: | 0 |  |  | Cl=0 at alpha= | -0.97769 | deg
|  |  |  | @ Cl=0.1, Cd= | 0.008532
|  |  |  | @ Cl=0.4, Cd= | 0.0080699
|  |  |  | @ Cl=0.6, Cd= | 0.011428
alpha (deg) | Cl | Cd | Cm | Cl/Cd
-20 | -0.6854 | 0.23393 | 0.035 | -2.9299
-19.5 | -0.6687 | 0.22802 | 0.0312 | -2.9326
-19 | -0.6522 | 0.22165 | 0.0271 | -2.9425
-18.5 | -0.6362 | 0.21471 | 0.023 | -2.9631
-18 | -0.622 | 0.20746 | 0.018 | -2.9982
-17.5 | -0.6134 | 0.20004 | 0.0122 | -3.0664
-17 | -0.5949 | 0.19182 | 0.0098 | -3.1013
-16.5 | -0.578 | 0.18564 | 0.0068 | -3.1136
-16 | -0.5633 | 0.17887 | 0.0032 | -3.1492
-15.5 | -0.5503 | 0.17131 | -0.0009 | -3.2123
-15 | -0.5479 | 0.16211 | -0.0081 | -3.3798
-14.5 | -0.5377 | 0.15367 | -0.0123 | -3.4991
-14 | -0.5232 | 0.14629 | -0.0134 | -3.5765
-13.5 | -0.5118 | 0.13923 | -0.0166 | -3.6759
-13 | -0.5034 | 0.13151 | -0.0203 | -3.8278
-12.5 | -0.5049 | 0.1206 | -0.0281 | -4.1866
-12 | -0.5034 | 0.11059 | -0.0337 | -4.5519
-11.5 | -0.5183 | 0.0976 | -0.0394 | -5.3105
-11 | -0.5204 | 0.0883 | -0.0446 | -5.8935
-10.5 | -0.5311 | 0.07725 | -0.0535 | -6.8751
-10 | -0.5561 | 0.06436 | -0.0644 | -8.6405
-9.5 | -0.5824 | 0.05873 | -0.0609 | -9.9166
-9 | -0.5986 | 0.05381 | -0.0552 | -11.1243
-8.5 | -0.5994 | 0.04827 | -0.0504 | -12.4177
-8 | -0.5844 | 0.04563 | -0.0442 | -12.8074
-7.5 | -0.5825 | 0.03514 | -0.0401 | -16.5766
-7 | -0.5496 | 0.03169 | -0.0379 | -17.343
-6.5 | -0.5099 | 0.02884 | -0.0356 | -17.6803
-6 | -0.468 | 0.02172 | -0.0319 | -21.547
-5.5 | -0.4159 | 0.01823 | -0.0314 | -22.814
-5 | -0.362 | 0.01641 | -0.0312 | -22.0597
-4.5 | -0.3113 | 0.01419 | -0.0305 | -21.938
-4 | -0.2641 | 0.01298 | -0.0294 | -20.3467
-3.5 | -0.2161 | 0.01217 | -0.0284 | -17.7568
-3 | -0.1681 | 0.01145 | -0.0272 | -14.6812
-2.5 | -0.1185 | 0.01093 | -0.0264 | -10.8417
-2 | -0.1015 | 0.00776 | -0.0207 | -13.0799
-1.5 | -0.0545 | 0.00788 | -0.0181 | -6.9162
-1 | -0.0024 | 0.00828 | -0.0167 | -0.28986
-0.5 | 0.0514 | 0.00847 | -0.0161 | 6.0685
0 | 0.1063 | 0.00854 | -0.0158 | 12.4473
0.5 | 0.1627 | 0.0085 | -0.0163 | 19.1412
1 | 0.2193 | 0.00841 | -0.0168 | 26.0761
1.5 | 0.2757 | 0.00833 | -0.0173 | 33.0972
2 | 0.332 | 0.00823 | -0.0175 | 40.3402
2.5 | 0.3877 | 0.00813 | -0.0177 | 47.6876
3 | 0.443 | 0.00786 | -0.0175 | 56.3613
3.5 | 0.4952 | 0.00757 | -0.0165 | 65.4161
4 | 0.5465 | 0.00751 | -0.0157 | 72.7696
4.5 | 0.5769 | 0.00865 | -0.0111 | 66.6936
5 | 0.5928 | 0.01082 | -0.005 | 54.7874
5.5 | 0.6147 | 0.01267 | 0.0003 | 48.5162
6 | 0.6503 | 0.01348 | 0.0037 | 48.2418
6.5 | 0.6805 | 0.01438 | 0.008 | 47.3227
7 | 0.7041 | 0.01556 | 0.0134 | 45.2506
7.5 | 0.754 | 0.01686 | 0.0131 | 44.7212
8 | 0.8125 | 0.01884 | 0.0104 | 43.1263
8.5 | 0.8756 | 0.02153 | 0.0075 | 40.6688
9 | 0.9129 | 0.0231 | 0.0096 | 39.5195
9.5 | 0.9508 | 0.02494 | 0.0113 | 38.1235
10 | 0.9985 | 0.03005 | 0.0106 | 33.228
10.5 | 1.0166 | 0.03211 | 0.0155 | 31.6599
11 | 1.0277 | 0.0362 | 0.0204 | 28.3895
11.5 | 1.0236 | 0.04091 | 0.026 | 25.0208
12 | 1.0268 | 0.04373 | 0.0298 | 23.4804
13 | 0.8841 | 0.06954 | 0.0362 | 12.7135
13.5 | 0.8341 | 0.08276 | 0.0302 | 10.0785
14 | 0.77 | 0.1059 | 0.0147 | 7.271
14.5 | 0.7002 | 0.14119 | -0.0011 | 4.9593
15 | 0.6981 | 0.15519 | -0.009 | 4.4984
15.5 | 0.7007 | 0.16622 | -0.0148 | 4.2155
16 | 0.7143 | 0.17237 | -0.018 | 4.144

## 27. Re 500k Mach 0.10 (1)
BIGFOIL.COM POLAR EXPORT
NACA66-212 a=0.0
NACA66-212 a=0.0 |  |  |  | Cl Max: | 0.886 | at alpha= | 7 | deg
JavaFoil+Calcfoil stall+Eppler ext transition |  |  |  | L/D Max: | 72.423 | at alpha= | 3 | deg
Re: | 500000 |  |  | Cd Min: | 0.00578 | at alpha= | -0.5 | deg
Mach: | 0.1 |  |  | Cl=0 at alpha= | -0.98333 | deg
|  |  |  | @ Cl=0.1, Cd= | 0.005787
|  |  |  | @ Cl=0.4, Cd= | 0.0063834
|  |  |  | @ Cl=0.6, Cd= | 0.011857
alpha (deg) | Cl | Cd | Cm | Cl/Cd
-16 | -0.493 | 0.17155 | 0.004 | -2.874
-15.5 | -0.52 | 0.15938 | 0.004 | -3.26
-15 | -0.546 | 0.15236 | 0.003 | -3.584
-14.5 | -0.572 | 0.13796 | 0.003 | -4.143
-14 | -0.596 | 0.12997 | 0.003 | -4.589
-13.5 | -0.619 | 0.12216 | 0.002 | -5.069
-13 | -0.64 | 0.11076 | 0.002 | -5.778
-12.5 | -0.658 | 0.10339 | 0.002 | -6.362
-12 | -0.669 | 0.09497 | 0.002 | -7.047
-11.5 | -0.675 | 0.08757 | 0.001 | -7.703
-11 | -0.676 | 0.08147 | 0.001 | -8.296
-10.5 | -0.673 | 0.07753 | 0.001 | -8.683
-10 | -0.666 | 0.07065 | 0 | -9.431
-9.5 | -0.655 | 0.06584 | 0 | -9.946
-9 | -0.639 | 0.06155 | 0 | -10.38
-8.5 | -0.619 | 0.05744 | -0.001 | -10.771
-8 | -0.592 | 0.05405 | -0.001 | -10.959
-7.5 | -0.562 | 0.05039 | -0.001 | -11.149
-7 | -0.529 | 0.04708 | -0.002 | -11.23
-6.5 | -0.493 | 0.04418 | -0.002 | -11.162
-6 | -0.455 | 0.04153 | -0.003 | -10.963
-5.5 | -0.415 | 0.0391 | -0.003 | -10.621
-5 | -0.373 | 0.03691 | -0.003 | -10.118
-4.5 | -0.33 | 0.03507 | -0.004 | -9.41
-4 | -0.285 | 0.03349 | -0.004 | -8.518
-3.5 | -0.24 | 0.03153 | -0.005 | -7.613
-3 | -0.239 | 0.00922 | -0.011 | -25.952
-2.5 | -0.181 | 0.00898 | -0.012 | -20.147
-2 | -0.122 | 0.00921 | -0.013 | -13.216
-1.5 | -0.062 | 0.009 | -0.014 | -6.892
-1 | -0.002 | 0.00879 | -0.015 | -0.252
-0.5 | 0.058 | 0.00578 | -0.015 | 9.997
0 | 0.118 | 0.00579 | -0.016 | 20.356
0.5 | 0.178 | 0.00579 | -0.017 | 30.683
1 | 0.237 | 0.0062 | -0.018 | 38.244
1.5 | 0.296 | 0.00624 | -0.019 | 47.522
2 | 0.355 | 0.00633 | -0.02 | 56.134
2.5 | 0.414 | 0.0064 | -0.021 | 64.689
3 | 0.471 | 0.00651 | -0.022 | 72.423
3.5 | 0.529 | 0.01134 | -0.023 | 46.692
4 | 0.586 | 0.01175 | -0.023 | 49.816
4.5 | 0.641 | 0.01217 | -0.024 | 52.646
5 | 0.694 | 0.01265 | -0.025 | 54.898
5.5 | 0.746 | 0.01316 | -0.026 | 56.735
6 | 0.797 | 0.01373 | -0.027 | 58.015
6.5 | 0.844 | 0.01434 | -0.028 | 58.819
7 | 0.886 | 0.01492 | -0.029 | 59.383
7.5 | 0.758 | 0.04758 | -0.014 | 15.933
8 | 0.787 | 0.05076 | -0.014 | 15.496
8.5 | 0.811 | 0.05452 | -0.014 | 14.869
9 | 0.831 | 0.05829 | -0.014 | 14.248
9.5 | 0.846 | 0.06262 | -0.014 | 13.514
10 | 0.857 | 0.06764 | -0.014 | 12.667
10.5 | 0.863 | 0.07232 | -0.015 | 11.931
11 | 0.864 | 0.07719 | -0.014 | 11.191
11.5 | 0.86 | 0.08353 | -0.015 | 10.299
12 | 0.849 | 0.08936 | -0.014 | 9.499

## 28. Re 500k Mach 0.10 (2)
BIGFOIL.COM POLAR EXPORT
NACA66-212 a=0.0
NACA66-212 a=0.0 |  |  |  | Cl Max: | 1.0151 | at alpha= | 11 | deg
XFOIL ncrit=9 |  |  |  | L/D Max: | 72.9216 | at alpha= | 4 | deg
Re: | 500000 |  |  | Cd Min: | 0.2347 | at alpha= | -20 | deg
Mach: | 0.1 |  |  | Cl=0 at alpha= | -0.9765 | deg
|  |  |  | @ Cl=0.1, Cd= | 0.0076394
|  |  |  | @ Cl=0.4, Cd= | 0.0081092
|  |  |  | @ Cl=0.6, Cd= | 0.16003
alpha (deg) | Cl | Cd | Cm | Cl/Cd
-20 | -0.6872 | 0.2347 | 0.0354 | -2.928
-19.5 | -0.6704 | 0.22874 | 0.0315 | -2.9308
-19 | -0.6537 | 0.22232 | 0.0274 | -2.9404
-18.5 | -0.6375 | 0.21532 | 0.0232 | -2.9607
-18 | -0.6232 | 0.20807 | 0.0182 | -2.9951
-17.5 | -0.6142 | 0.2007 | 0.0124 | -3.0603
-17 | -0.5952 | 0.19249 | 0.0101 | -3.0921
-16.5 | -0.5782 | 0.18626 | 0.007 | -3.1043
-16 | -0.5634 | 0.17944 | 0.0033 | -3.1398
-15.5 | -0.5502 | 0.1718 | -0.0009 | -3.2026
-15 | -0.5475 | 0.16274 | -0.008 | -3.3643
-14.5 | -0.5369 | 0.15432 | -0.0123 | -3.4791
-14 | -0.5216 | 0.14703 | -0.0132 | -3.5476
-13.5 | -0.5101 | 0.13992 | -0.0165 | -3.6457
-13 | -0.5015 | 0.13213 | -0.0203 | -3.7955
-12.5 | -0.5027 | 0.12133 | -0.0281 | -4.1432
-12 | -0.5006 | 0.11144 | -0.0336 | -4.4921
-11.5 | -0.5121 | 0.09947 | -0.0384 | -5.1483
-11 | -0.5114 | 0.09094 | -0.0428 | -5.6235
-10.5 | -0.5132 | 0.082 | -0.0488 | -6.2585
-10 | -0.5401 | 0.06658 | -0.0639 | -8.112
-9.5 | -0.5662 | 0.05974 | -0.063 | -9.4777
-9 | -0.5896 | 0.05482 | -0.0566 | -10.7552
-8.5 | -0.5936 | 0.04912 | -0.0517 | -12.0847
-8 | -0.582 | 0.04626 | -0.0453 | -12.5811
-7.5 | -0.5813 | 0.03579 | -0.0411 | -16.242
-7 | -0.5494 | 0.03222 | -0.0388 | -17.0515
-6 | -0.4643 | 0.00967 | -0.0304 | -48.0145
-5.5 | -0.4136 | 0.00684 | -0.0299 | -60.4678
-5 | -0.3619 | 0.00528 | -0.0293 | -68.5417
-4.5 | -0.3102 | 0.00368 | -0.0291 | -84.2935
-4 | -0.2629 | 0.00286 | -0.0282 | -91.9231
-3.5 | -0.2164 | 0.00241 | -0.0269 | -89.7925
-3 | -0.1695 | 0.00208 | -0.0258 | -81.4904
-2.5 | -0.1203 | 0.00183 | -0.0252 | -65.7377
-2 | -0.0929 | 0.00108 | -0.0217 | -86.0185
-1.5 | -0.0539 | 0.00095 | -0.0179 | -56.7368
-1 | -0.0025 | 0.00098 | -0.0164 | -2.551
-0.5 | 0.0507 | 0.00099 | -0.0156 | 51.2121
0 | 0.1069 | 0.00857 | -0.0159 | 12.4737
0.5 | 0.1636 | 0.00854 | -0.0164 | 19.1569
1 | 0.2205 | 0.00844 | -0.0169 | 26.1256
1.5 | 0.2772 | 0.00837 | -0.0174 | 33.1183
2 | 0.334 | 0.00825 | -0.0176 | 40.4848
2.5 | 0.3899 | 0.00816 | -0.0178 | 47.7819
3 | 0.4456 | 0.00788 | -0.0176 | 56.5482
3.5 | 0.4979 | 0.00759 | -0.0166 | 65.5995
4 | 0.5491 | 0.00753 | -0.0156 | 72.9216
4.5 | 0.5781 | 0.00877 | -0.0108 | 65.9179
5 | 0.5925 | 0.01102 | -0.0043 | 53.7659
5.5 | 0.6159 | 0.01275 | 0.0008 | 48.3059
6 | 0.6514 | 0.01356 | 0.0043 | 48.0383
6.5 | 0.6795 | 0.0145 | 0.0091 | 46.8621
7 | 0.7041 | 0.01569 | 0.0144 | 44.8757
7.5 | 0.7549 | 0.01705 | 0.0139 | 44.2757
8 | 0.8135 | 0.01922 | 0.0113 | 42.3257
8.5 | 0.8779 | 0.02182 | 0.0084 | 40.2337
9 | 0.9154 | 0.02354 | 0.0105 | 38.887
9.5 | 0.953 | 0.02552 | 0.0124 | 37.3433
10 | 0.9954 | 0.0305 | 0.0126 | 32.6361
10.5 | 1.0108 | 0.03326 | 0.0178 | 30.3909
11 | 1.0151 | 0.03778 | 0.0233 | 26.8687
11.5 | 1.0016 | 0.04328 | 0.0294 | 23.1423
12 | 0.985 | 0.04845 | 0.0339 | 20.3302
12.5 | 0.9139 | 0.06109 | 0.0377 | 14.9599
13 | 0.8632 | 0.07247 | 0.0355 | 11.9111
13.5 | 0.8141 | 0.08684 | 0.0277 | 9.3747
14 | 0.7524 | 0.11197 | 0.0111 | 6.7197
14.5 | 0.5689 | 0.1349 | -0.0011 | 4.2172
15 | 0.5733 | 0.13998 | -0.0038 | 4.0956
15.5 | 0.5609 | 0.15094 | -0.0096 | 3.716
16 | 0.5584 | 0.16003 | -0.0157 | 3.4893

## 29. Re 500k Mach 0.25 (1)
BIGFOIL.COM POLAR EXPORT
NACA66-212 a=0.0
NACA66-212 a=0.0 |  |  |  | Cl Max: | 0.859 | at alpha= | 6.5 | deg
JavaFoil+Calcfoil stall+Eppler ext transition |  |  |  | L/D Max: | 73.137 | at alpha= | 3 | deg
Re: | 500000 |  |  | Cd Min: | 0.0058 | at alpha= | 0 | deg
Mach: | 0.25 |  |  | Cl=0 at alpha= | -0.98361 | deg
|  |  |  | @ Cl=0.1, Cd= | 0.0058034
|  |  |  | @ Cl=0.4, Cd= | 0.00647
|  |  |  | @ Cl=0.6, Cd= | 0.01203
alpha (deg) | Cl | Cd | Cm | Cl/Cd
-14.5 | -0.223 | 0.23542 | 0.003 | -0.945
-14 | -0.298 | 0.19287 | 0.003 | -1.545
-13.5 | -0.364 | 0.17259 | 0.003 | -2.107
-13 | -0.424 | 0.14691 | 0.002 | -2.885
-12.5 | -0.478 | 0.12885 | 0.002 | -3.712
-12 | -0.522 | 0.11513 | 0.002 | -4.532
-11.5 | -0.555 | 0.10182 | 0.001 | -5.448
-11 | -0.581 | 0.09341 | 0.001 | -6.222
-10.5 | -0.601 | 0.0847 | 0.001 | -7.092
-10 | -0.613 | 0.07674 | 0 | -7.988
-9.5 | -0.618 | 0.07127 | 0 | -8.667
-9 | -0.615 | 0.06581 | 0 | -9.345
-8.5 | -0.605 | 0.06055 | -0.001 | -9.996
-8 | -0.586 | 0.05598 | -0.001 | -10.462
-7.5 | -0.56 | 0.05173 | -0.001 | -10.833
-7 | -0.531 | 0.04837 | -0.002 | -10.985
-6.5 | -0.498 | 0.0452 | -0.002 | -11.025
-6 | -0.462 | 0.04215 | -0.003 | -10.961
-5.5 | -0.423 | 0.03955 | -0.003 | -10.69
-5 | -0.381 | 0.03726 | -0.003 | -10.231
-4.5 | -0.338 | 0.03518 | -0.004 | -9.604
-4 | -0.292 | 0.03349 | -0.004 | -8.726
-3.5 | -0.246 | 0.03184 | -0.005 | -7.722
-3 | -0.246 | 0.00933 | -0.011 | -26.326
-2.5 | -0.186 | 0.00912 | -0.012 | -20.341
-2 | -0.125 | 0.00887 | -0.013 | -14.081
-1.5 | -0.064 | 0.0087 | -0.014 | -7.33
-1 | -0.002 | 0.0087 | -0.015 | -0.261
-0.5 | 0.059 | 0.00581 | -0.016 | 10.225
0 | 0.121 | 0.0058 | -0.017 | 20.861
0.5 | 0.182 | 0.00622 | -0.018 | 29.346
1 | 0.243 | 0.0063 | -0.019 | 38.616
1.5 | 0.304 | 0.00635 | -0.02 | 47.92
2 | 0.364 | 0.00641 | -0.02 | 56.884
2.5 | 0.424 | 0.00651 | -0.021 | 65.146
3 | 0.483 | 0.00661 | -0.022 | 73.137
3.5 | 0.543 | 0.01159 | -0.023 | 46.846
4 | 0.6 | 0.01203 | -0.024 | 49.895
4.5 | 0.656 | 0.01249 | -0.025 | 52.561
5 | 0.711 | 0.01301 | -0.026 | 54.639
5.5 | 0.763 | 0.01358 | -0.027 | 56.169
6 | 0.813 | 0.0142 | -0.028 | 57.232
6.5 | 0.859 | 0.01484 | -0.028 | 57.897
7 | 0.739 | 0.04503 | -0.014 | 16.403
7.5 | 0.766 | 0.0483 | -0.014 | 15.867
8 | 0.79 | 0.05184 | -0.014 | 15.236
8.5 | 0.807 | 0.05585 | -0.013 | 14.447
9 | 0.818 | 0.06058 | -0.014 | 13.497
9.5 | 0.821 | 0.06558 | -0.014 | 12.524
10 | 0.817 | 0.07131 | -0.014 | 11.458
10.5 | 0.805 | 0.07691 | -0.014 | 10.464
11 | 0.784 | 0.08539 | -0.014 | 9.185
11.5 | 0.756 | 0.09169 | -0.014 | 8.243

## 30. Re 500k Mach 0.25 (2)
BIGFOIL.COM POLAR EXPORT
NACA66-212 a=0.0
NACA66-212 a=0.0 |  |  |  | Cl Max: | 0.9634 | at alpha= | 10 | deg
XFOIL ncrit=9 |  |  |  | L/D Max: | 72.1722 | at alpha= | 4 | deg
Re: | 500000 |  |  | Cd Min: | 0.23907 | at alpha= | -20 | deg
Mach: | 0.25 |  |  | Cl=0 at alpha= | -0.9795 | deg
|  |  |  | @ Cl=0.1, Cd= | 0.0087424
|  |  |  | @ Cl=0.4, Cd= | 0.0082958
|  |  |  | @ Cl=0.6, Cd= | 0.012418
alpha (deg) | Cl | Cd | Cm | Cl/Cd
-20 | -0.6978 | 0.23907 | 0.0374 | -2.9188
-19.5 | -0.6801 | 0.23278 | 0.0333 | -2.9216
-19 | -0.6624 | 0.22607 | 0.029 | -2.9301
-18.5 | -0.6452 | 0.21869 | 0.0243 | -2.9503
-18 | -0.6304 | 0.21155 | 0.0191 | -2.9799
-17.5 | -0.6194 | 0.20427 | 0.0134 | -3.0323
-17 | -0.598 | 0.19609 | 0.0114 | -3.0496
-16.5 | -0.5806 | 0.18955 | 0.0079 | -3.063
-16 | -0.5648 | 0.18247 | 0.004 | -3.0953
-15.5 | -0.5518 | 0.17441 | -0.0012 | -3.1638
-15 | -0.5465 | 0.16603 | -0.0077 | -3.2916
-14.5 | -0.5341 | 0.15703 | -0.0109 | -3.4013
-14 | -0.5146 | 0.15062 | -0.0126 | -3.4165
-13.5 | -0.5025 | 0.14331 | -0.0161 | -3.5064
-13 | -0.4936 | 0.13501 | -0.0206 | -3.656
-12.5 | -0.4926 | 0.12489 | -0.0283 | -3.9443
-12 | -0.4879 | 0.11543 | -0.0334 | -4.2268
-11.5 | -0.4859 | 0.10679 | -0.0351 | -4.5501
-11 | -0.4801 | 0.09896 | -0.0389 | -4.8515
-10.5 | -0.4776 | 0.09056 | -0.0438 | -5.2739
-10 | -0.4782 | 0.07819 | -0.0555 | -6.1159
-9.5 | -0.499 | 0.06482 | -0.0681 | -7.6982
-9 | -0.5367 | 0.05835 | -0.0644 | -9.1979
-8 | -0.5661 | 0.04932 | -0.0511 | -11.4781
-7.5 | -0.5702 | 0.03936 | -0.0473 | -14.4868
-7 | -0.5453 | 0.03515 | -0.0442 | -15.5135
-6.5 | -0.5127 | 0.03147 | -0.0406 | -16.2917
-5.5 | -0.4278 | 0.0199 | -0.0345 | -21.4975
-5 | -0.3724 | 0.01736 | -0.0338 | -21.4516
-4.5 | -0.3169 | 0.01517 | -0.0334 | -20.8899
-4 | -0.2664 | 0.01349 | -0.0324 | -19.748
-3.5 | -0.2177 | 0.01254 | -0.0309 | -17.3604
-3 | -0.1675 | 0.01194 | -0.0297 | -14.0285
-2.5 | -0.1189 | 0.01115 | -0.0283 | -10.6637
-2 | -0.0786 | 0.00972 | -0.0259 | -8.0864
-1.5 | -0.0557 | 0.008 | -0.0192 | -6.9625
-1 | -0.0023 | 0.00843 | -0.0176 | -0.27284
-0.5 | 0.0538 | 0.00862 | -0.0169 | 6.2413
0 | 0.1104 | 0.00877 | -0.0164 | 12.5884
0.5 | 0.1684 | 0.00871 | -0.0169 | 19.3341
1 | 0.2275 | 0.00862 | -0.0173 | 26.3921
1.5 | 0.2855 | 0.00855 | -0.0179 | 33.3918
2 | 0.3442 | 0.00843 | -0.0181 | 40.8304
2.5 | 0.4024 | 0.00829 | -0.0182 | 48.5404
3 | 0.4589 | 0.008 | -0.0178 | 57.3625
3.5 | 0.5134 | 0.00769 | -0.0167 | 66.762
4 | 0.5615 | 0.00778 | -0.0145 | 72.1722
4.5 | 0.5834 | 0.00944 | -0.0084 | 61.8008
5 | 0.5895 | 0.01202 | -0.0004 | 49.0433
5.5 | 0.6204 | 0.01319 | 0.0042 | 47.0356
6 | 0.6529 | 0.01397 | 0.0087 | 46.7359
6.5 | 0.6734 | 0.01523 | 0.0151 | 44.2154
7 | 0.7049 | 0.0165 | 0.0193 | 42.7212
7.5 | 0.76 | 0.01814 | 0.0183 | 41.8964
8 | 0.8226 | 0.02153 | 0.0162 | 38.2072
8.5 | 0.8871 | 0.02365 | 0.0139 | 37.5095
9 | 0.9245 | 0.02628 | 0.0166 | 35.1788
9.5 | 0.9547 | 0.02943 | 0.0196 | 32.4397
10 | 0.9634 | 0.03446 | 0.0247 | 27.9571
10.5 | 0.9556 | 0.03965 | 0.0311 | 24.1009
11 | 0.9328 | 0.04608 | 0.0366 | 20.2431
11.5 | 0.8982 | 0.05384 | 0.0399 | 16.6828
12 | 0.8597 | 0.06299 | 0.0399 | 13.6482
12.5 | 0.8147 | 0.07505 | 0.0352 | 10.8554
13 | 0.7729 | 0.09057 | 0.0252 | 8.5337
13.5 | 0.6975 | 0.12699 | 0.0057 | 5.4926
14 | 0.6914 | 0.13638 | 0.0022 | 5.0697
14.5 | 0.6905 | 0.14917 | -0.0042 | 4.6289
15 | 0.6951 | 0.1602 | -0.0099 | 4.339

## 31. Re 500k Mach 0.50 (1)
BIGFOIL.COM POLAR EXPORT
NACA66-212 a=0.0
NACA66-212 a=0.0 |  |  |  | Cl Max: | 1.122 | at alpha= | 20 | deg
JavaFoil+Calcfoil stall+Eppler ext transition |  |  |  | L/D Max: | 74.751 | at alpha= | 3 | deg
Re: | 500000 |  |  | Cd Min: | 0.00622 | at alpha= | -0.5 | deg
Mach: | 0.5 |  |  | Cl=0 at alpha= | -0.97826 | deg
|  |  |  | @ Cl=0.1, Cd= | 0.006255
|  |  |  | @ Cl=0.4, Cd= | 0.0068134
|  |  |  | @ Cl=0.6, Cd= | 0.012705
alpha (deg) | Cl | Cd | Cm | Cl/Cd
-20 | -1.026 | 0.22828 | 0.01 | -4.493
-19.5 | -0.997 | 0.21279 | 0.009 | -4.687
-19 | -0.971 | 0.21024 | 0.009 | -4.618
-18.5 | -0.945 | 0.20132 | 0.008 | -4.694
-18 | -0.919 | 0.19369 | 0.008 | -4.744
-17.5 | -0.893 | 0.18889 | 0.008 | -4.727
-17 | -0.865 | 0.18756 | 0.007 | -4.612
-16.5 | -0.838 | 0.18281 | 0.006 | -4.584
-16 | -0.812 | 0.17099 | 0.006 | -4.747
-15.5 | -0.785 | 0.16561 | 0.005 | -4.742
-15 | -0.759 | 0.16126 | 0.005 | -4.706
-14.5 | -0.733 | 0.15699 | 0.005 | -4.666
-14 | -0.704 | 0.15274 | 0.004 | -4.611
-13.5 | -0.678 | 0.14555 | 0.003 | -4.656
-13 | -0.651 | 0.14188 | 0.003 | -4.589
-12.5 | -0.624 | 0.13825 | 0.003 | -4.516
-12 | -0.598 | 0.12959 | 0.002 | -4.613
-11.5 | -0.571 | 0.12639 | 0.002 | -4.517
-11 | -0.544 | 0.12844 | 0.001 | -4.236
-10.5 | -0.516 | 0.11499 | 0.001 | -4.489
-10 | -0.489 | 0.10775 | 0 | -4.542
-9.5 | -0.463 | 0.10546 | 0 | -4.386
-9 | -0.436 | 0.10249 | 0 | -4.25
-8.5 | -0.409 | 0.09874 | -0.001 | -4.138
-8 | -0.382 | 0.1042 | -0.001 | -3.661
-7.5 | -0.354 | 0.08872 | -0.001 | -3.989
-7 | -0.327 | 0.08427 | -0.002 | -3.879
-6.5 | -0.3 | 0.05041 | -0.002 | -5.952
-6 | -0.418 | 0.04943 | -0.003 | -8.456
-5.5 | -0.425 | 0.0441 | -0.003 | -9.646
-5 | -0.401 | 0.03967 | -0.004 | -10.117
-4.5 | -0.364 | 0.03685 | -0.004 | -9.884
-4 | -0.32 | 0.03458 | -0.005 | -9.25
-3.5 | -0.271 | 0.03284 | -0.005 | -8.252
-3 | -0.22 | 0.03109 | -0.006 | -7.066
-2.5 | -0.206 | 0.01027 | -0.014 | -20.039
-2 | -0.139 | 0.01028 | -0.015 | -13.511
-1.5 | -0.071 | 0.00998 | -0.016 | -7.109
-1 | -0.003 | 0.00975 | -0.017 | -0.26
-0.5 | 0.066 | 0.00622 | -0.018 | 10.643
0 | 0.134 | 0.00629 | -0.019 | 21.367
0.5 | 0.203 | 0.00635 | -0.02 | 31.905
1 | 0.27 | 0.00662 | -0.021 | 40.716
1.5 | 0.337 | 0.00671 | -0.022 | 50.207
2 | 0.404 | 0.00682 | -0.023 | 59.166
2.5 | 0.47 | 0.00698 | -0.024 | 67.295
3 | 0.535 | 0.00716 | -0.025 | 74.751
3.5 | 0.601 | 0.01279 | -0.026 | 47.002
4 | 0.663 | 0.01339 | -0.027 | 49.51
4.5 | 0.722 | 0.01407 | -0.028 | 51.271
5 | 0.776 | 0.01486 | -0.029 | 52.226
5.5 | 0.824 | 0.01569 | -0.03 | 52.54
6 | 0.711 | 0.04238 | -0.014 | 16.774
6.5 | 0.727 | 0.0462 | -0.013 | 15.746
7 | 0.701 | 0.05255 | -0.012 | 13.343
7.5 | 0.458 | 0.07012 | -0.012 | 6.534
8 | 0.485 | 0.08953 | -0.014 | 5.42
8.5 | 0.512 | 0.0999 | -0.014 | 5.123
9 | 0.538 | 0.10023 | -0.014 | 5.372
9.5 | 0.566 | 0.10468 | -0.016 | 5.405
10 | 0.592 | 0.10761 | -0.017 | 5.505
10.5 | 0.619 | 0.11073 | -0.017 | 5.589
11 | 0.645 | 0.12415 | -0.017 | 5.197
11.5 | 0.673 | 0.13126 | -0.02 | 5.126
12 | 0.699 | 0.13465 | -0.02 | 5.192
12.5 | 0.725 | 0.13806 | -0.02 | 5.254
13 | 0.752 | 0.1416 | -0.021 | 5.308
13.5 | 0.778 | 0.15007 | -0.022 | 5.184
14 | 0.806 | 0.15555 | -0.024 | 5.179
14.5 | 0.832 | 0.15939 | -0.024 | 5.218
15 | 0.858 | 0.16955 | -0.024 | 5.058
15.5 | 0.884 | 0.17414 | -0.025 | 5.075
16 | 0.912 | 0.17695 | -0.027 | 5.153
16.5 | 0.938 | 0.18185 | -0.028 | 5.156
17 | 0.964 | 0.19089 | -0.028 | 5.048
17.5 | 0.99 | 0.19548 | -0.029 | 5.063
18 | 1.018 | 0.20258 | -0.031 | 5.023
18.5 | 1.043 | 0.20727 | -0.031 | 5.033
19 | 1.069 | 0.2149 | -0.032 | 4.973
19.5 | 1.094 | 0.22086 | -0.033 | 4.955
20 | 1.122 | 0.23018 | -0.034 | 4.873

## 32. Re 500k Mach 0.50 (2)
BIGFOIL.COM POLAR EXPORT
NACA66-212 a=0.0
NACA66-212 a=0.0 |  |  |  | Cl Max: | 0.8921 | at alpha= | 20 | deg
XFOIL ncrit=9 |  |  |  | L/D Max: | 70.0488 | at alpha= | 3.5 | deg
Re: | 500000 |  |  | Cd Min: | 0.26829 | at alpha= | 20 | deg
Mach: | 0.5 |  |  | Cl=0 at alpha= | -0.99352 | deg
|  |  |  | @ Cl=0.1, Cd= | 0.0095447
|  |  |  | @ Cl=0.4, Cd= | 0.0091603
|  |  |  | @ Cl=0.6, Cd= | 0.014537
alpha (deg) | Cl | Cd | Cm | Cl/Cd
-20 | -0.7532 | 0.26095 | 0.0464 | -2.8864
-19.5 | -0.7311 | 0.25288 | 0.0412 | -2.8911
-19 | -0.7092 | 0.24463 | 0.0352 | -2.8991
-18.5 | -0.6896 | 0.23669 | 0.0291 | -2.9135
-17.5 | -0.645 | 0.2195 | 0.0205 | -2.9385
-17 | -0.6234 | 0.2117 | 0.0159 | -2.9447
-16.5 | -0.6022 | 0.20366 | 0.0111 | -2.9569
-16 | -0.583 | 0.19532 | 0.0051 | -2.9848
-15.5 | -0.569 | 0.1874 | -0.0015 | -3.0363
-15 | -0.544 | 0.17819 | -0.0038 | -3.0529
-14.5 | -0.5241 | 0.17045 | -0.008 | -3.0748
-14 | -0.5056 | 0.16248 | -0.0125 | -3.1118
-13.5 | -0.4908 | 0.15407 | -0.0185 | -3.1856
-13 | -0.4815 | 0.14527 | -0.0256 | -3.3145
-12.5 | -0.4617 | 0.13649 | -0.0274 | -3.3827
-12 | -0.4453 | 0.12875 | -0.0313 | -3.4586
-11.5 | -0.4317 | 0.12062 | -0.036 | -3.579
-11 | -0.4166 | 0.11052 | -0.0464 | -3.7695
-10.5 | -0.4021 | 0.09997 | -0.0565 | -4.0222
-10 | -0.3996 | 0.09081 | -0.0591 | -4.4004
-9.5 | -0.3941 | 0.08375 | -0.061 | -4.7057
-9 | -0.3956 | 0.07542 | -0.0651 | -5.2453
-8.5 | -0.4073 | 0.06522 | -0.0725 | -6.245
-8 | -0.4316 | 0.05669 | -0.0758 | -7.6133
-7 | -0.4808 | 0.04704 | -0.0653 | -10.2211
-6.5 | -0.4916 | 0.03922 | -0.06 | -12.5344
-6 | -0.4738 | 0.03381 | -0.0558 | -14.0136
-5.5 | -0.4426 | 0.02705 | -0.0496 | -16.3623
-5 | -0.4006 | 0.02222 | -0.0459 | -18.0288
-4.5 | -0.3433 | 0.01926 | -0.0436 | -17.8245
-4 | -0.2762 | 0.01575 | -0.0434 | -17.5365
-3.5 | -0.2161 | 0.0141 | -0.0421 | -15.3262
-3 | -0.163 | 0.01307 | -0.0397 | -12.4713
-2.5 | -0.1142 | 0.0121 | -0.0366 | -9.438
-2 | -0.0599 | 0.01157 | -0.0346 | -5.1772
-1.5 | -0.0571 | 0.00848 | -0.0245 | -6.7335
-1 | -0.0008 | 0.00897 | -0.0209 | -0.089186
-0.5 | 0.0609 | 0.00936 | -0.0197 | 6.5064
0 | 0.1244 | 0.00966 | -0.0184 | 12.8778
0.5 | 0.1887 | 0.00963 | -0.0187 | 19.595
1 | 0.2554 | 0.00944 | -0.0192 | 27.0551
1.5 | 0.3202 | 0.00936 | -0.0193 | 34.2094
2 | 0.3868 | 0.00921 | -0.0194 | 41.9978
2.5 | 0.4532 | 0.00896 | -0.0194 | 50.5804
3 | 0.5174 | 0.00849 | -0.0181 | 60.9423
3.5 | 0.5744 | 0.0082 | -0.0153 | 70.0488
4 | 0.5868 | 0.00973 | -0.0055 | 60.3083
4.5 | 0.576 | 0.01184 | 0.0073 | 48.6486
5 | 0.5844 | 0.01385 | 0.0163 | 42.1949
5.5 | 0.6153 | 0.01521 | 0.0221 | 40.4536
6 | 0.6459 | 0.01663 | 0.0279 | 38.8394
6.5 | 0.6671 | 0.01875 | 0.0346 | 35.5787
7 | 0.7109 | 0.02075 | 0.0385 | 34.2602
7.5 | 0.7765 | 0.02368 | 0.0385 | 32.7914
8 | 0.8314 | 0.02873 | 0.0382 | 28.9384
8.5 | 0.8331 | 0.03409 | 0.0435 | 24.4383
9 | 0.8227 | 0.04016 | 0.0479 | 20.4856
9.5 | 0.7963 | 0.04796 | 0.0501 | 16.6034
10 | 0.7652 | 0.05718 | 0.0488 | 13.3823
10.5 | 0.7291 | 0.0693 | 0.0426 | 10.5209
11 | 0.698 | 0.08437 | 0.0322 | 8.2731
11.5 | 0.6766 | 0.10093 | 0.022 | 6.7037
12 | 0.6665 | 0.11403 | 0.0149 | 5.845
12.5 | 0.6628 | 0.12587 | 0.0088 | 5.2658
13 | 0.6613 | 0.13874 | 0.0045 | 4.7665
13.5 | 0.6692 | 0.14982 | -0.0015 | 4.4667
14 | 0.6767 | 0.16119 | -0.0097 | 4.1982
14.5 | 0.6929 | 0.16955 | -0.0138 | 4.0867
15 | 0.7111 | 0.1777 | -0.0171 | 4.0017
15.5 | 0.7251 | 0.18811 | -0.022 | 3.8547
16 | 0.7354 | 0.19866 | -0.03 | 3.7018
16.5 | 0.7536 | 0.20752 | -0.0354 | 3.6315
17 | 0.7743 | 0.21535 | -0.0394 | 3.5955
17.5 | 0.7974 | 0.22447 | -0.0425 | 3.5524
18 | 0.8138 | 0.23384 | -0.0487 | 3.4802
18.5 | 0.8295 | 0.24352 | -0.0562 | 3.4063
19 | 0.8498 | 0.25214 | -0.0615 | 3.3703
19.5 | 0.8704 | 0.26053 | -0.0667 | 3.3409
20 | 0.8921 | 0.26829 | -0.071 | 3.3251

## 33. Re 750k Mach 0.00 (1)
BIGFOIL.COM POLAR EXPORT
NACA66-212 a=0.0
NACA66-212 a=0.0 |  |  |  | Cl Max: | 0.958 | at alpha= | 8 | deg
JavaFoil+Calcfoil stall+Eppler ext transition |  |  |  | L/D Max: | 92.005 | at alpha= | 3 | deg
Re: | 750000 |  |  | Cd Min: | 0.00502 | at alpha= | 2 | deg
Mach: | 0 |  |  | Cl=0 at alpha= | -0.98333 | deg
|  |  |  | @ Cl=0.1, Cd= | 0.0051756
|  |  |  | @ Cl=0.4, Cd= | 0.0050581
|  |  |  | @ Cl=0.6, Cd= | 0.010884
alpha (deg) | Cl | Cd | Cm | Cl/Cd
-16.5 | -0.515 | 0.16361 | 0.004 | -3.149
-16 | -0.539 | 0.15022 | 0.004 | -3.586
-15.5 | -0.562 | 0.13918 | 0.004 | -4.039
-15 | -0.585 | 0.13652 | 0.003 | -4.285
-14.5 | -0.607 | 0.12736 | 0.003 | -4.768
-14 | -0.628 | 0.11565 | 0.003 | -5.43
-13.5 | -0.647 | 0.1089 | 0.003 | -5.944
-13 | -0.664 | 0.10143 | 0.002 | -6.548
-12.5 | -0.678 | 0.09582 | 0.002 | -7.075
-12 | -0.686 | 0.08874 | 0.002 | -7.732
-11.5 | -0.688 | 0.08301 | 0.001 | -8.291
-11 | -0.687 | 0.07828 | 0.001 | -8.775
-10.5 | -0.682 | 0.07289 | 0.001 | -9.35
-10 | -0.672 | 0.06758 | 0 | -9.949
-9.5 | -0.659 | 0.06291 | 0 | -10.478
-9 | -0.642 | 0.05923 | 0 | -10.835
-8.5 | -0.62 | 0.05503 | -0.001 | -11.271
-8 | -0.593 | 0.0518 | -0.001 | -11.447
-7.5 | -0.562 | 0.04883 | -0.001 | -11.507
-7 | -0.528 | 0.04561 | -0.002 | -11.585
-6.5 | -0.492 | 0.04267 | -0.002 | -11.541
-6 | -0.455 | 0.0402 | -0.003 | -11.308
-5.5 | -0.414 | 0.0379 | -0.003 | -10.933
-5 | -0.374 | 0.03526 | -0.004 | -10.597
-4.5 | -0.408 | 0.00936 | -0.008 | -43.52
-4 | -0.352 | 0.00905 | -0.009 | -38.943
-3.5 | -0.296 | 0.00878 | -0.01 | -33.694
-3 | -0.238 | 0.00904 | -0.011 | -26.38
-2.5 | -0.18 | 0.00879 | -0.012 | -20.468
-2 | -0.121 | 0.00838 | -0.013 | -14.454
-1.5 | -0.062 | 0.00818 | -0.014 | -7.546
-1 | -0.002 | 0.00797 | -0.015 | -0.277
-0.5 | 0.058 | 0.00514 | -0.015 | 11.191
0 | 0.117 | 0.00519 | -0.016 | 22.606
0.5 | 0.177 | 0.00516 | -0.017 | 34.291
1 | 0.236 | 0.00517 | -0.018 | 45.711
1.5 | 0.296 | 0.00522 | -0.019 | 56.672
2 | 0.355 | 0.00502 | -0.02 | 70.773
2.5 | 0.414 | 0.00507 | -0.021 | 81.742
3 | 0.472 | 0.00514 | -0.022 | 92.005
3.5 | 0.528 | 0.0104 | -0.022 | 50.737
4 | 0.584 | 0.01077 | -0.023 | 54.205
4.5 | 0.639 | 0.01116 | -0.024 | 57.257
5 | 0.693 | 0.01159 | -0.025 | 59.752
5.5 | 0.745 | 0.01204 | -0.026 | 61.833
6 | 0.795 | 0.01258 | -0.027 | 63.205
6.5 | 0.842 | 0.01314 | -0.028 | 64.1
7 | 0.885 | 0.01374 | -0.028 | 64.433
7.5 | 0.924 | 0.01437 | -0.029 | 64.297
8 | 0.958 | 0.01503 | -0.03 | 63.765
8.5 | 0.812 | 0.05261 | -0.015 | 15.431
9 | 0.833 | 0.05626 | -0.015 | 14.809
9.5 | 0.849 | 0.05999 | -0.015 | 14.159
10 | 0.862 | 0.06457 | -0.015 | 13.349
10.5 | 0.87 | 0.06935 | -0.015 | 12.549
11 | 0.874 | 0.07449 | -0.016 | 11.733
11.5 | 0.873 | 0.08005 | -0.016 | 10.905
12 | 0.865 | 0.0847 | -0.016 | 10.212
12.5 | 0.849 | 0.09012 | -0.016 | 9.426
13 | 0.829 | 0.09719 | -0.015 | 8.533

## 34. Re 750k Mach 0.00 (2)
BIGFOIL.COM POLAR EXPORT
NACA66-212 a=0.0
NACA66-212 a=0.0 |  |  |  | Cl Max: | 1.1091 | at alpha= | 13 | deg
XFOIL ncrit=9 |  |  |  | L/D Max: | 81.5509 | at alpha= | 3.5 | deg
Re: | 750000 |  |  | Cd Min: | 0.23425 | at alpha= | -20 | deg
Mach: | 0 |  |  | Cl=0 at alpha= | -0.98835 | deg
|  |  |  | @ Cl=0.1, Cd= | 0.0064887
|  |  |  | @ Cl=0.4, Cd= | 0.0063105
|  |  |  | @ Cl=0.6, Cd= | 0.010912
alpha (deg) | Cl | Cd | Cm | Cl/Cd
-20 | -0.6857 | 0.23425 | 0.0355 | -2.9272
-19.5 | -0.6693 | 0.22795 | 0.0314 | -2.9362
-19 | -0.6529 | 0.22131 | 0.0273 | -2.9502
-18.5 | -0.6385 | 0.21336 | 0.0222 | -2.9926
-18 | -0.6252 | 0.20608 | 0.0176 | -3.0338
-17.5 | -0.611 | 0.19779 | 0.0139 | -3.0891
-17 | -0.5941 | 0.19169 | 0.0108 | -3.0993
-16.5 | -0.5786 | 0.18531 | 0.0071 | -3.1223
-16 | -0.5647 | 0.17816 | 0.0033 | -3.1696
-15.5 | -0.5577 | 0.16881 | -0.0026 | -3.3037
-15 | -0.5486 | 0.15992 | -0.0072 | -3.4305
-14.5 | -0.538 | 0.15184 | -0.01 | -3.5432
-14 | -0.5235 | 0.14572 | -0.0127 | -3.5925
-13.5 | -0.5139 | 0.13815 | -0.0164 | -3.7199
-13 | -0.5123 | 0.12748 | -0.0228 | -4.0187
-12.5 | -0.5097 | 0.11746 | -0.028 | -4.3393
-12 | -0.5103 | 0.10696 | -0.0333 | -4.7709
-11.5 | -0.5232 | 0.09613 | -0.0379 | -5.4426
-11 | -0.5228 | 0.08772 | -0.0429 | -5.9599
-10.5 | -0.536 | 0.07171 | -0.0598 | -7.4746
-10 | -0.5849 | 0.06207 | -0.0603 | -9.4232
-9.5 | -0.6171 | 0.05699 | -0.0542 | -10.8282
-9 | -0.6276 | 0.05135 | -0.0495 | -12.222
-8.5 | -0.6175 | 0.04609 | -0.044 | -13.3977
-8 | -0.6106 | 0.04012 | -0.0388 | -15.2193
-7.5 | -0.6055 | 0.03064 | -0.0343 | -19.7617
-7 | -0.574 | 0.02405 | -0.0304 | -23.8669
-6.5 | -0.5308 | 0.01978 | -0.0284 | -26.8352
-6 | -0.4801 | 0.01726 | -0.0277 | -27.8158
-5.5 | -0.4281 | 0.01592 | -0.0273 | -26.8907
-5 | -0.3779 | 0.01312 | -0.0267 | -28.8034
-4.5 | -0.3284 | 0.0122 | -0.0261 | -26.918
-4 | -0.2794 | 0.01138 | -0.0251 | -24.5518
-3.5 | -0.2289 | 0.01081 | -0.0245 | -21.1748
-3 | -0.1809 | 0.00994 | -0.0235 | -18.1992
-2.5 | -0.128 | 0.00957 | -0.0233 | -13.3751
-2 | -0.0789 | 0.00885 | -0.0224 | -8.9153
-1.5 | -0.0551 | 0.00619 | -0.0175 | -8.9015
-1 | -0.0013 | 0.00631 | -0.0168 | -0.20602
-0.5 | 0.0545 | 0.00644 | -0.0168 | 8.4627
0 | 0.1105 | 0.0065 | -0.0169 | 17
0.5 | 0.1679 | 0.00649 | -0.0175 | 25.8706
1 | 0.2252 | 0.00645 | -0.0181 | 34.9147
1.5 | 0.2825 | 0.0064 | -0.0187 | 44.1406
2 | 0.3396 | 0.00637 | -0.0192 | 53.3124
2.5 | 0.3963 | 0.00632 | -0.0197 | 62.7057
3 | 0.451 | 0.00618 | -0.0195 | 72.9773
3.5 | 0.5048 | 0.00619 | -0.0192 | 81.5509
4 | 0.5443 | 0.00716 | -0.0166 | 76.0196
4.5 | 0.575 | 0.00881 | -0.0129 | 65.2667
5 | 0.5987 | 0.01089 | -0.0082 | 54.977
5.5 | 0.6423 | 0.01162 | -0.0064 | 55.2754
6 | 0.684 | 0.01235 | -0.0042 | 55.3846
6.5 | 0.7252 | 0.01305 | -0.0021 | 55.5709
7 | 0.7512 | 0.01446 | 0.0028 | 51.9502
7.5 | 0.7844 | 0.01505 | 0.0065 | 52.1196
8 | 0.812 | 0.01596 | 0.0112 | 50.8772
8.5 | 0.859 | 0.01722 | 0.0111 | 49.8839
9 | 0.9102 | 0.01969 | 0.0098 | 46.2265
9.5 | 0.9477 | 0.02097 | 0.0116 | 45.1931
10 | 0.9827 | 0.02227 | 0.0136 | 44.1266
10.5 | 1.0143 | 0.02408 | 0.0158 | 42.1221
11 | 1.0448 | 0.02706 | 0.0181 | 38.6105
11.5 | 1.0687 | 0.02946 | 0.0211 | 36.2763
12 | 1.0873 | 0.03185 | 0.0241 | 34.1381
12.5 | 1.0996 | 0.03462 | 0.0273 | 31.762
13 | 1.1091 | 0.03752 | 0.03 | 29.5602
13.5 | 1.0825 | 0.04496 | 0.0338 | 24.077
14 | 1.0758 | 0.04988 | 0.0353 | 21.5678
14.5 | 1.0428 | 0.05894 | 0.0351 | 17.6926
15 | 0.9968 | 0.07172 | 0.0308 | 13.8985
15.5 | 0.925 | 0.09342 | 0.0183 | 9.9015
16 | 0.7228 | 0.1679 | -0.0171 | 4.3049
16.5 | 0.7257 | 0.17726 | -0.0215 | 4.094
17 | 0.7329 | 0.18783 | -0.0266 | 3.9019
17.5 | 0.7432 | 0.19712 | -0.0314 | 3.7703
18 | 0.7511 | 0.20793 | -0.0377 | 3.6123

## 35. Re 750k Mach 0.10 (1)
BIGFOIL.COM POLAR EXPORT
NACA66-212 a=0.0
NACA66-212 a=0.0 |  |  |  | Cl Max: | 0.959 | at alpha= | 8 | deg
JavaFoil+Calcfoil stall+Eppler ext transition |  |  |  | L/D Max: | 92.613 | at alpha= | 3 | deg
Re: | 750000 |  |  | Cd Min: | 0.00503 | at alpha= | 2 | deg
Mach: | 0.1 |  |  | Cl=0 at alpha= | -0.98333 | deg
|  |  |  | @ Cl=0.1, Cd= | 0.005155
|  |  |  | @ Cl=0.4, Cd= | 0.0050664
|  |  |  | @ Cl=0.6, Cd= | 0.010904
alpha (deg) | Cl | Cd | Cm | Cl/Cd
-16 | -0.493 | 0.15175 | 0.004 | -3.251
-15.5 | -0.52 | 0.14616 | 0.004 | -3.557
-15 | -0.546 | 0.13572 | 0.004 | -4.025
-14.5 | -0.572 | 0.13139 | 0.003 | -4.353
-14 | -0.597 | 0.12084 | 0.003 | -4.938
-13.5 | -0.62 | 0.11153 | 0.003 | -5.555
-13 | -0.64 | 0.10347 | 0.002 | -6.187
-12.5 | -0.658 | 0.09917 | 0.002 | -6.635
-12 | -0.669 | 0.09015 | 0.002 | -7.425
-11.5 | -0.675 | 0.08419 | 0.001 | -8.015
-11 | -0.676 | 0.07794 | 0.001 | -8.674
-10.5 | -0.673 | 0.07411 | 0.001 | -9.086
-10 | -0.666 | 0.06803 | 0 | -9.797
-9.5 | -0.655 | 0.06367 | 0 | -10.288
-9 | -0.639 | 0.05956 | 0 | -10.732
-8.5 | -0.619 | 0.05544 | -0.001 | -11.168
-8 | -0.593 | 0.05166 | -0.001 | -11.471
-7.5 | -0.562 | 0.04896 | -0.001 | -11.484
-7 | -0.529 | 0.04593 | -0.002 | -11.523
-6.5 | -0.494 | 0.04301 | -0.002 | -11.477
-6 | -0.456 | 0.04031 | -0.003 | -11.307
-5.5 | -0.416 | 0.03801 | -0.003 | -10.939
-5 | -0.374 | 0.0357 | -0.004 | -10.485
-4.5 | -0.409 | 0.00942 | -0.008 | -43.458
-4 | -0.354 | 0.00905 | -0.009 | -39.097
-3.5 | -0.297 | 0.00883 | -0.01 | -33.645
-3 | -0.24 | 0.009 | -0.011 | -26.621
-2.5 | -0.181 | 0.0088 | -0.012 | -20.551
-2 | -0.122 | 0.00839 | -0.013 | -14.502
-1.5 | -0.062 | 0.00816 | -0.014 | -7.605
-1 | -0.002 | 0.00795 | -0.015 | -0.279
-0.5 | 0.058 | 0.00512 | -0.016 | 11.284
0 | 0.118 | 0.00517 | -0.016 | 22.804
0.5 | 0.178 | 0.00514 | -0.017 | 34.616
1 | 0.238 | 0.00521 | -0.018 | 45.607
1.5 | 0.297 | 0.00522 | -0.019 | 57.025
2 | 0.357 | 0.00503 | -0.02 | 70.948
2.5 | 0.416 | 0.00508 | -0.021 | 81.913
3 | 0.475 | 0.00513 | -0.022 | 92.613
3.5 | 0.53 | 0.01043 | -0.023 | 50.815
4 | 0.587 | 0.01081 | -0.023 | 54.265
4.5 | 0.642 | 0.01121 | -0.024 | 57.241
5 | 0.696 | 0.01164 | -0.025 | 59.754
5.5 | 0.748 | 0.01212 | -0.026 | 61.721
6 | 0.798 | 0.01265 | -0.027 | 63.106
6.5 | 0.845 | 0.01322 | -0.028 | 63.941
7 | 0.888 | 0.01382 | -0.029 | 64.208
7.5 | 0.926 | 0.01446 | -0.029 | 64.056
8 | 0.959 | 0.01512 | -0.03 | 63.443
8.5 | 0.813 | 0.05269 | -0.015 | 15.425
9 | 0.832 | 0.05622 | -0.015 | 14.793
9.5 | 0.847 | 0.06045 | -0.015 | 14.016
10 | 0.858 | 0.06447 | -0.015 | 13.306
10.5 | 0.864 | 0.06973 | -0.015 | 12.388
11 | 0.865 | 0.0747 | -0.015 | 11.575
11.5 | 0.861 | 0.08036 | -0.015 | 10.715
12 | 0.849 | 0.08663 | -0.015 | 9.806
12.5 | 0.83 | 0.09263 | -0.016 | 8.96
13 | 0.806 | 0.09886 | -0.015 | 8.153

## 36. Re 750k Mach 0.10 (2)
BIGFOIL.COM POLAR EXPORT
NACA66-212 a=0.0
NACA66-212 a=0.0 |  |  |  | Cl Max: | 1.0886 | at alpha= | 13 | deg
XFOIL ncrit=9 |  |  |  | L/D Max: | 81.7069 | at alpha= | 3.5 | deg
Re: | 750000 |  |  | Cd Min: | 0.23502 | at alpha= | -20 | deg
Mach: | 0.1 |  |  | Cl=0 at alpha= | -0.9893 | deg
|  |  |  | @ Cl=0.1, Cd= | 0.0065061
|  |  |  | @ Cl=0.4, Cd= | 0.0063362
|  |  |  | @ Cl=0.6, Cd= | 0.010918
alpha (deg) | Cl | Cd | Cm | Cl/Cd
-20 | -0.6876 | 0.23502 | 0.0359 | -2.9257
-19.5 | -0.671 | 0.22867 | 0.0317 | -2.9344
-19 | -0.6544 | 0.22198 | 0.0276 | -2.948
-18.5 | -0.6398 | 0.21403 | 0.0224 | -2.9893
-18 | -0.6262 | 0.20674 | 0.0178 | -3.0289
-17.5 | -0.6116 | 0.1985 | 0.0142 | -3.0811
-17 | -0.5947 | 0.19235 | 0.011 | -3.0918
-16.5 | -0.579 | 0.18593 | 0.0073 | -3.1141
-16 | -0.5648 | 0.17874 | 0.0034 | -3.1599
-15.5 | -0.5574 | 0.16944 | -0.0024 | -3.2897
-15 | -0.5481 | 0.1606 | -0.0071 | -3.4128
-14.5 | -0.5366 | 0.15263 | -0.0098 | -3.5157
-14 | -0.5221 | 0.14642 | -0.0126 | -3.5658
-13.5 | -0.5122 | 0.13885 | -0.0163 | -3.6889
-13 | -0.5103 | 0.12821 | -0.0228 | -3.9802
-12.5 | -0.5071 | 0.11831 | -0.0278 | -4.2862
-12 | -0.5069 | 0.10799 | -0.0331 | -4.694
-11.5 | -0.5163 | 0.09802 | -0.037 | -5.2673
-11 | -0.5143 | 0.08995 | -0.0416 | -5.7176
-10.5 | -0.5169 | 0.07577 | -0.0565 | -6.822
-10 | -0.5633 | 0.06406 | -0.0615 | -8.7933
-9.5 | -0.6005 | 0.05811 | -0.0566 | -10.3338
-9 | -0.6186 | 0.05247 | -0.0511 | -11.7896
-8.5 | -0.6124 | 0.04691 | -0.0454 | -13.0548
-8 | -0.6075 | 0.04085 | -0.0401 | -14.8715
-7.5 | -0.6047 | 0.03132 | -0.0354 | -19.3072
-7 | -0.5739 | 0.02501 | -0.0314 | -22.9468
-6.5 | -0.5327 | 0.02023 | -0.0291 | -26.3322
-6 | -0.4823 | 0.01754 | -0.0282 | -27.4971
-5.5 | -0.43 | 0.01603 | -0.0277 | -26.8247
-5 | -0.3789 | 0.01327 | -0.0272 | -28.5531
-4.5 | -0.3293 | 0.01228 | -0.0265 | -26.816
-4 | -0.2801 | 0.01145 | -0.0255 | -24.4629
-3.5 | -0.2295 | 0.01085 | -0.0248 | -21.1521
-3 | -0.1813 | 0.00997 | -0.0238 | -18.1846
-2.5 | -0.1283 | 0.0096 | -0.0235 | -13.3646
-1.5 | -0.0553 | 0.00621 | -0.0176 | -8.905
-1 | -0.0012 | 0.00632 | -0.017 | -0.18987
-0.5 | 0.0549 | 0.00645 | -0.0169 | 8.5116
0 | 0.1112 | 0.00652 | -0.017 | 17.0552
0.5 | 0.1689 | 0.00651 | -0.0176 | 25.9447
1 | 0.2265 | 0.00647 | -0.0182 | 35.0077
1.5 | 0.2842 | 0.00642 | -0.0188 | 44.2679
2 | 0.3415 | 0.00639 | -0.0193 | 53.4429
2.5 | 0.3986 | 0.00634 | -0.0198 | 62.8707
3 | 0.4536 | 0.00619 | -0.0196 | 73.2795
3.5 | 0.5074 | 0.00621 | -0.0192 | 81.7069
4 | 0.5463 | 0.00725 | -0.0164 | 75.3517
4.5 | 0.5762 | 0.00893 | -0.0125 | 64.5241
5 | 0.6005 | 0.01096 | -0.0078 | 54.7901
5.5 | 0.644 | 0.01169 | -0.0059 | 55.0898
6 | 0.6858 | 0.01242 | -0.0037 | 55.2174
6.5 | 0.7265 | 0.01315 | -0.0014 | 55.2471
7 | 0.751 | 0.01453 | 0.0039 | 51.6862
7.5 | 0.7836 | 0.0152 | 0.0078 | 51.5526
8 | 0.8116 | 0.01616 | 0.0124 | 50.2228
8.5 | 0.8599 | 0.01757 | 0.0121 | 48.9414
9 | 0.9113 | 0.01999 | 0.011 | 45.5878
9.5 | 0.9491 | 0.02141 | 0.0128 | 44.3298
10 | 0.9835 | 0.02272 | 0.015 | 43.2879
10.5 | 1.0173 | 0.0262 | 0.0168 | 38.8282
11 | 1.0431 | 0.02795 | 0.0199 | 37.3202
11.5 | 1.0634 | 0.03082 | 0.0232 | 34.5036
12 | 1.0783 | 0.03341 | 0.0266 | 32.2748
12.5 | 1.0857 | 0.03663 | 0.0299 | 29.6396
13 | 1.0886 | 0.04027 | 0.0327 | 27.0325
13.5 | 1.0518 | 0.04876 | 0.0358 | 21.571
14 | 1.0311 | 0.05587 | 0.0363 | 18.4553
14.5 | 0.9878 | 0.06754 | 0.0333 | 14.6254
15 | 0.9407 | 0.08288 | 0.0252 | 11.3501
15.5 | 0.7069 | 0.16394 | -0.0146 | 4.3119
16 | 0.7215 | 0.1694 | -0.0177 | 4.2591
16.5 | 0.7256 | 0.17846 | -0.022 | 4.0659
17 | 0.7335 | 0.18886 | -0.027 | 3.8838
17.5 | 0.7442 | 0.19808 | -0.0318 | 3.7571
18 | 0.7523 | 0.20884 | -0.0381 | 3.6023

## 37. Re 750k Mach 0.25 (1)
BIGFOIL.COM POLAR EXPORT
NACA66-212 a=0.0
NACA66-212 a=0.0 |  |  |  | Cl Max: | 0.935 | at alpha= | 7.5 | deg
JavaFoil+Calcfoil stall+Eppler ext transition |  |  |  | L/D Max: | 87.611 | at alpha= | 2.5 | deg
Re: | 750000 |  |  | Cd Min: | 0.00488 | at alpha= | 2.5 | deg
Mach: | 0.25 |  |  | Cl=0 at alpha= | -0.98361 | deg
|  |  |  | @ Cl=0.1, Cd= | 0.0051966
|  |  |  | @ Cl=0.4, Cd= | 0.0049655
|  |  |  | @ Cl=0.6, Cd= | 0.011053
alpha (deg) | Cl | Cd | Cm | Cl/Cd
-14.5 | -0.223 | 0.15591 | 0.003 | -1.428
-14 | -0.298 | 0.1374 | 0.003 | -2.17
-13.5 | -0.364 | 0.12936 | 0.003 | -2.813
-13 | -0.424 | 0.12107 | 0.002 | -3.502
-12.5 | -0.479 | 0.10736 | 0.002 | -4.457
-12 | -0.522 | 0.10773 | 0.002 | -4.845
-11.5 | -0.555 | 0.09491 | 0.001 | -5.846
-11 | -0.581 | 0.08683 | 0.001 | -6.695
-10.5 | -0.601 | 0.08002 | 0.001 | -7.508
-10 | -0.613 | 0.07208 | 0 | -8.505
-9.5 | -0.618 | 0.0682 | 0 | -9.059
-9 | -0.615 | 0.06278 | 0 | -9.799
-8.5 | -0.605 | 0.05801 | -0.001 | -10.437
-8 | -0.586 | 0.05354 | -0.001 | -10.945
-7.5 | -0.561 | 0.0502 | -0.001 | -11.169
-7 | -0.532 | 0.04659 | -0.002 | -11.413
-6.5 | -0.499 | 0.04368 | -0.002 | -11.415
-6 | -0.462 | 0.04092 | -0.003 | -11.299
-5.5 | -0.423 | 0.03849 | -0.003 | -10.998
-5 | -0.382 | 0.03622 | -0.004 | -10.546
-4.5 | -0.418 | 0.0104 | -0.009 | -40.236
-4 | -0.362 | 0.00919 | -0.01 | -39.419
-3.5 | -0.305 | 0.00895 | -0.01 | -34.047
-3 | -0.246 | 0.00852 | -0.011 | -28.835
-2.5 | -0.186 | 0.00828 | -0.012 | -22.437
-2 | -0.125 | 0.00848 | -0.013 | -14.731
-1.5 | -0.064 | 0.00829 | -0.014 | -7.695
-1 | -0.002 | 0.00807 | -0.015 | -0.282
-0.5 | 0.059 | 0.00519 | -0.016 | 11.436
0 | 0.121 | 0.0052 | -0.017 | 23.306
0.5 | 0.183 | 0.00522 | -0.018 | 35.008
1 | 0.244 | 0.00501 | -0.019 | 48.741
1.5 | 0.305 | 0.00506 | -0.02 | 60.404
2 | 0.367 | 0.00507 | -0.021 | 72.272
2.5 | 0.427 | 0.00488 | -0.021 | 87.611
3 | 0.487 | 0.00565 | -0.022 | 86.267
3.5 | 0.544 | 0.01065 | -0.023 | 51.029
4 | 0.601 | 0.01106 | -0.024 | 54.377
4.5 | 0.657 | 0.01149 | -0.025 | 57.205
5 | 0.712 | 0.01198 | -0.026 | 59.447
5.5 | 0.764 | 0.01251 | -0.027 | 61.112
6 | 0.814 | 0.01309 | -0.028 | 62.217
6.5 | 0.861 | 0.01371 | -0.028 | 62.783
7 | 0.9 | 0.01444 | -0.029 | 62.344
7.5 | 0.935 | 0.01505 | -0.03 | 62.094
8 | 0.792 | 0.05013 | -0.015 | 15.793
8.5 | 0.808 | 0.0538 | -0.014 | 15.016
9 | 0.819 | 0.05871 | -0.014 | 13.943
9.5 | 0.822 | 0.06272 | -0.015 | 13.109
10 | 0.818 | 0.06807 | -0.015 | 12.014
10.5 | 0.805 | 0.07296 | -0.015 | 11.038
11 | 0.785 | 0.08053 | -0.015 | 9.744
11.5 | 0.756 | 0.0892 | -0.015 | 8.478
12 | 0.715 | 0.0967 | -0.014 | 7.39
12.5 | 0.659 | 0.10315 | -0.014 | 6.393

## 38. Re 750k Mach 0.25 (2)
BIGFOIL.COM POLAR EXPORT
NACA66-212 a=0.0
NACA66-212 a=0.0 |  |  |  | Cl Max: | 0.9985 | at alpha= | 10.5 | deg
XFOIL ncrit=9 |  |  |  | L/D Max: | 82.1732 | at alpha= | 3.5 | deg
Re: | 750000 |  |  | Cd Min: | 0.1702 | at alpha= | 15.5 | deg
Mach: | 0.25 |  |  | Cl=0 at alpha= | -0.99392 | deg
|  |  |  | @ Cl=0.1, Cd= | 0.0065994
|  |  |  | @ Cl=0.4, Cd= | 0.0064251
|  |  |  | @ Cl=0.6, Cd= | 0.010804
alpha (deg) | Cl | Cd | Cm | Cl/Cd
-8.5 | -0.5818 | 0.05061 | -0.0525 | -11.4958
-8 | -0.5875 | 0.04441 | -0.0469 | -13.229
-7.5 | -0.5946 | 0.03521 | -0.0418 | -16.8872
-6.5 | -0.5389 | 0.02338 | -0.0334 | -23.0496
-6 | -0.4932 | 0.01952 | -0.0312 | -25.2664
-5.5 | -0.4402 | 0.01693 | -0.0303 | -26.0012
-5 | -0.3851 | 0.01423 | -0.0299 | -27.0625
-4.5 | -0.3338 | 0.01277 | -0.029 | -26.1394
-4 | -0.2831 | 0.01185 | -0.0278 | -23.8903
-3.5 | -0.232 | 0.01106 | -0.0268 | -20.9765
-3 | -0.183 | 0.01017 | -0.0254 | -17.9941
-2.5 | -0.1294 | 0.00973 | -0.0249 | -13.2991
-2 | -0.0758 | 0.0093 | -0.0243 | -8.1505
-1.5 | -0.0561 | 0.00629 | -0.0185 | -8.9189
-1 | -0.0007 | 0.00641 | -0.0177 | -0.1092
-0.5 | 0.0569 | 0.00654 | -0.0176 | 8.7003
0 | 0.1149 | 0.00662 | -0.0176 | 17.3565
0.5 | 0.1743 | 0.00665 | -0.0181 | 26.2105
1 | 0.2339 | 0.0066 | -0.0188 | 35.4394
1.5 | 0.2934 | 0.00656 | -0.0194 | 44.7256
2 | 0.3524 | 0.00649 | -0.0199 | 54.2989
2.5 | 0.4111 | 0.00641 | -0.0202 | 64.1342
3 | 0.468 | 0.00628 | -0.02 | 74.5223
3.5 | 0.5218 | 0.00635 | -0.0191 | 82.1732
4 | 0.5563 | 0.00772 | -0.0153 | 72.0596
4.5 | 0.5811 | 0.00961 | -0.0102 | 60.4683
5 | 0.6088 | 0.01136 | -0.0056 | 53.5915
5.5 | 0.6515 | 0.01211 | -0.003 | 53.7985
6 | 0.6931 | 0.01284 | -0.0002 | 53.9798
6.5 | 0.7272 | 0.0137 | 0.0038 | 53.0803
7 | 0.7486 | 0.01515 | 0.01 | 49.4125
7.5 | 0.7801 | 0.01613 | 0.0144 | 48.3633
8 | 0.8119 | 0.01738 | 0.0186 | 46.7146
8.5 | 0.8643 | 0.02003 | 0.0177 | 43.1503
9 | 0.9187 | 0.02206 | 0.0172 | 41.6455
9.5 | 0.9559 | 0.02424 | 0.0195 | 39.4348
10 | 0.9835 | 0.02612 | 0.0227 | 37.6531
10.5 | 0.9985 | 0.03086 | 0.027 | 32.3558
11 | 0.9979 | 0.03604 | 0.032 | 27.6887
11.5 | 0.9782 | 0.04251 | 0.0369 | 23.0111
12 | 0.9563 | 0.04899 | 0.0397 | 19.5203
12.5 | 0.9049 | 0.06019 | 0.0397 | 15.0341
13 | 0.8512 | 0.07433 | 0.0338 | 11.4516
13.5 | 0.7957 | 0.09464 | 0.0204 | 8.4077
14 | 0.73 | 0.12593 | 0.0036 | 5.7969
14.5 | 0.7134 | 0.14138 | -0.004 | 5.046
15 | 0.697 | 0.16001 | -0.0121 | 4.356
15.5 | 0.7029 | 0.1702 | -0.0173 | 4.1298

## 39. Re 750k Mach 0.50 (1)
BIGFOIL.COM POLAR EXPORT
NACA66-212 a=0.0
NACA66-212 a=0.0 |  |  |  | Cl Max: | 1.123 | at alpha= | 20 | deg
JavaFoil+Calcfoil stall+Eppler ext transition |  |  |  | L/D Max: | 89.843 | at alpha= | 3 | deg
Re: | 750000 |  |  | Cd Min: | 0.00494 | at alpha= | 0 | deg
Mach: | 0.5 |  |  | Cl=0 at alpha= | -0.97826 | deg
|  |  |  | @ Cl=0.1, Cd= | 0.0050516
|  |  |  | @ Cl=0.4, Cd= | 0.0057506
|  |  |  | @ Cl=0.6, Cd= | 0.011565
alpha (deg) | Cl | Cd | Cm | Cl/Cd
-20 | -1.026 | 0.20988 | 0.01 | -4.887
-19.5 | -0.998 | 0.19802 | 0.009 | -5.038
-19 | -0.971 | 0.19354 | 0.009 | -5.017
-18.5 | -0.945 | 0.18509 | 0.008 | -5.106
-18 | -0.919 | 0.17851 | 0.008 | -5.148
-17.5 | -0.893 | 0.17379 | 0.008 | -5.138
-17 | -0.866 | 0.17377 | 0.007 | -4.981
-16.5 | -0.838 | 0.16601 | 0.006 | -5.049
-16 | -0.812 | 0.15706 | 0.006 | -5.168
-15.5 | -0.785 | 0.15187 | 0.005 | -5.171
-15 | -0.759 | 0.1476 | 0.005 | -5.143
-14.5 | -0.733 | 0.14261 | 0.005 | -5.137
-14 | -0.704 | 0.14069 | 0.004 | -5.007
-13.5 | -0.678 | 0.13277 | 0.003 | -5.104
-13 | -0.651 | 0.12912 | 0.003 | -5.042
-12.5 | -0.624 | 0.12889 | 0.003 | -4.845
-12 | -0.598 | 0.11885 | 0.002 | -5.03
-11.5 | -0.571 | 0.11575 | 0.002 | -4.933
-11 | -0.544 | 0.11905 | 0.001 | -4.571
-10.5 | -0.516 | 0.10534 | 0.001 | -4.901
-10 | -0.49 | 0.0992 | 0 | -4.934
-9.5 | -0.463 | 0.0946 | 0 | -4.89
-9 | -0.436 | 0.09175 | 0 | -4.748
-8.5 | -0.409 | 0.0889 | -0.001 | -4.596
-8 | -0.382 | 0.09273 | -0.001 | -4.115
-7.5 | -0.354 | 0.08249 | -0.001 | -4.292
-7 | -0.327 | 0.0775 | -0.002 | -4.22
-6.5 | -0.3 | 0.04893 | -0.002 | -6.136
-6 | -0.418 | 0.04742 | -0.003 | -8.817
-5.5 | -0.425 | 0.04234 | -0.003 | -10.05
-5 | -0.402 | 0.03827 | -0.004 | -10.493
-4.5 | -0.364 | 0.03566 | -0.004 | -10.22
-4 | -0.32 | 0.03353 | -0.005 | -9.551
-3.5 | -0.271 | 0.03198 | -0.005 | -8.48
-3 | -0.272 | 0.00986 | -0.013 | -27.553
-2.5 | -0.206 | 0.00956 | -0.014 | -21.57
-2 | -0.139 | 0.00922 | -0.015 | -15.093
-1.5 | -0.071 | 0.00894 | -0.016 | -7.951
-1 | -0.003 | 0.0078 | -0.017 | -0.326
-0.5 | 0.066 | 0.00516 | -0.018 | 12.859
0 | 0.135 | 0.00494 | -0.019 | 27.373
0.5 | 0.204 | 0.00557 | -0.02 | 36.606
1 | 0.272 | 0.00563 | -0.021 | 48.27
1.5 | 0.34 | 0.00567 | -0.022 | 59.93
2 | 0.407 | 0.00576 | -0.023 | 70.772
2.5 | 0.474 | 0.00586 | -0.024 | 80.905
3 | 0.54 | 0.00601 | -0.025 | 89.843
3.5 | 0.602 | 0.01175 | -0.026 | 51.225
4 | 0.664 | 0.01231 | -0.027 | 53.944
4.5 | 0.723 | 0.01296 | -0.028 | 55.764
5 | 0.777 | 0.01369 | -0.029 | 56.775
5.5 | 0.826 | 0.01452 | -0.03 | 56.883
6 | 0.713 | 0.04094 | -0.015 | 17.414
6.5 | 0.728 | 0.04498 | -0.014 | 16.192
7 | 0.701 | 0.05032 | -0.013 | 13.937
7.5 | 0.458 | 0.06658 | -0.013 | 6.884
8 | 0.485 | 0.082 | -0.014 | 5.92
8.5 | 0.512 | 0.08918 | -0.014 | 5.74
9 | 0.539 | 0.09121 | -0.015 | 5.905
9.5 | 0.566 | 0.09474 | -0.016 | 5.973
10 | 0.592 | 0.09754 | -0.017 | 6.074
10.5 | 0.619 | 0.10308 | -0.017 | 6.005
11 | 0.645 | 0.11178 | -0.018 | 5.772
11.5 | 0.673 | 0.12043 | -0.02 | 5.588
12 | 0.699 | 0.12384 | -0.02 | 5.646
12.5 | 0.725 | 0.12724 | -0.021 | 5.701
13 | 0.752 | 0.1308 | -0.021 | 5.747
13.5 | 0.778 | 0.13516 | -0.022 | 5.757
14 | 0.806 | 0.14283 | -0.024 | 5.641
14.5 | 0.832 | 0.14667 | -0.024 | 5.67
15 | 0.858 | 0.15343 | -0.025 | 5.589
15.5 | 0.884 | 0.15942 | -0.025 | 5.545
16 | 0.912 | 0.16171 | -0.027 | 5.639
16.5 | 0.938 | 0.16653 | -0.028 | 5.63
17 | 0.964 | 0.17323 | -0.028 | 5.563
17.5 | 0.99 | 0.17856 | -0.029 | 5.544
18 | 1.018 | 0.18614 | -0.031 | 5.467
18.5 | 1.043 | 0.18849 | -0.031 | 5.535
19 | 1.069 | 0.19371 | -0.032 | 5.517
19.5 | 1.095 | 0.20202 | -0.033 | 5.418
20 | 1.123 | 0.21588 | -0.034 | 5.2

## 40. Re 750k Mach 0.50 (2)
BIGFOIL.COM POLAR EXPORT
NACA66-212 a=0.0
NACA66-212 a=0.0 |  |  |  | Cl Max: | 0.8943 | at alpha= | 20 | deg
XFOIL ncrit=9 |  |  |  | L/D Max: | 79.5195 | at alpha= | 3 | deg
Re: | 750000 |  |  | Cd Min: | 0.26779 | at alpha= | 20 | deg
Mach: | 0.5 |  |  | Cl=0 at alpha= | -1.0264 | deg
|  |  |  | @ Cl=0.1, Cd= | 0.0070733
|  |  |  | @ Cl=0.4, Cd= | 0.00699
|  |  |  | @ Cl=0.6, Cd= | 0.011373
alpha (deg) | Cl | Cd | Cm | Cl/Cd
-20 | -0.7545 | 0.26114 | 0.047 | -2.8893
-19.5 | -0.7322 | 0.25272 | 0.0417 | -2.8973
-19 | -0.7106 | 0.24418 | 0.0359 | -2.9101
-18.5 | -0.6908 | 0.23581 | 0.03 | -2.9295
-18 | -0.6683 | 0.22716 | 0.0259 | -2.942
-17.5 | -0.6465 | 0.21953 | 0.0214 | -2.9449
-17 | -0.6251 | 0.21161 | 0.0166 | -2.954
-16.5 | -0.604 | 0.2034 | 0.0117 | -2.9695
-16 | -0.5854 | 0.19455 | 0.0058 | -3.009
-15.5 | -0.5681 | 0.1859 | 0.0001 | -3.0559
-15 | -0.5461 | 0.17763 | -0.0029 | -3.0744
-14.5 | -0.5262 | 0.17005 | -0.0073 | -3.0944
-14 | -0.5079 | 0.16184 | -0.0119 | -3.1383
-13.5 | -0.4947 | 0.15278 | -0.0184 | -3.238
-13 | -0.482 | 0.14347 | -0.0243 | -3.3596
-12 | -0.439 | 0.12679 | -0.0338 | -3.4624
-11.5 | -0.4271 | 0.11764 | -0.0403 | -3.6306
-10.5 | -0.4168 | 0.09976 | -0.0495 | -4.178
-10 | -0.4114 | 0.09079 | -0.0541 | -4.5313
-9.5 | -0.4132 | 0.08262 | -0.0566 | -5.0012
-9 | -0.4128 | 0.0744 | -0.0611 | -5.5484
-8.5 | -0.4252 | 0.06353 | -0.0695 | -6.6929
-8 | -0.4498 | 0.05494 | -0.0726 | -8.1871
-7.5 | -0.4765 | 0.04846 | -0.0698 | -9.8329
-7 | -0.4882 | 0.04384 | -0.063 | -11.1359
-6.5 | -0.4961 | 0.03698 | -0.0574 | -13.4154
-6 | -0.4905 | 0.02885 | -0.0503 | -17.0017
-5.5 | -0.4606 | 0.02396 | -0.0452 | -19.2237
-5 | -0.4169 | 0.01909 | -0.0415 | -21.8387
-4.5 | -0.3558 | 0.01569 | -0.0402 | -22.6769
-4 | -0.292 | 0.01383 | -0.0392 | -21.1135
-3.5 | -0.2339 | 0.01235 | -0.0373 | -18.9393
-3 | -0.1786 | 0.01147 | -0.0351 | -15.5711
-2.5 | -0.1278 | 0.01046 | -0.0324 | -12.218
-2 | -0.0699 | 0.00995 | -0.031 | -7.0251
-1.5 | -0.0215 | 0.00889 | -0.0283 | -2.4184
-1 | 0.0012 | 0.00679 | -0.0209 | 0.17673
-0.5 | 0.0656 | 0.007 | -0.0202 | 9.3714
0 | 0.1313 | 0.00714 | -0.0202 | 18.3894
0.5 | 0.1979 | 0.00715 | -0.0205 | 27.6783
1 | 0.2652 | 0.00712 | -0.0211 | 37.2472
1.5 | 0.3329 | 0.00705 | -0.0217 | 47.2199
2 | 0.4 | 0.00699 | -0.0221 | 57.2246
2.5 | 0.4665 | 0.00681 | -0.022 | 68.5022
3 | 0.5296 | 0.00666 | -0.0209 | 79.5195
3.5 | 0.5649 | 0.00773 | -0.0151 | 73.0789
4 | 0.5783 | 0.00963 | -0.0063 | 60.0519
5 | 0.6164 | 0.01269 | 0.0096 | 48.5737
5.5 | 0.6493 | 0.01404 | 0.0152 | 46.2464
6 | 0.6863 | 0.01533 | 0.0201 | 44.7684
6.5 | 0.7158 | 0.01707 | 0.0259 | 41.9332
7 | 0.7445 | 0.01932 | 0.0318 | 38.5352
7.5 | 0.7845 | 0.02153 | 0.0369 | 36.4375
8 | 0.8218 | 0.02476 | 0.0417 | 33.1906
8.5 | 0.852 | 0.03037 | 0.0422 | 28.054
9 | 0.8455 | 0.0365 | 0.0468 | 23.1644
9.5 | 0.8205 | 0.04429 | 0.0498 | 18.5256
10 | 0.7899 | 0.05319 | 0.0494 | 14.8505
10.5 | 0.7532 | 0.06486 | 0.0443 | 11.6127
11 | 0.7208 | 0.07938 | 0.0345 | 9.0804
11.5 | 0.6945 | 0.0968 | 0.0233 | 7.1746
12 | 0.6798 | 0.11123 | 0.0152 | 6.1117
12.5 | 0.6717 | 0.12437 | 0.0082 | 5.4008
13 | 0.6712 | 0.13623 | 0.002 | 4.927
13.5 | 0.6751 | 0.14758 | -0.0039 | 4.5745
14 | 0.6822 | 0.15862 | -0.0096 | 4.3008
14.5 | 0.6955 | 0.16694 | -0.013 | 4.1662
15 | 0.7096 | 0.17693 | -0.0181 | 4.0106
15.5 | 0.725 | 0.18683 | -0.0234 | 3.8805
16 | 0.7375 | 0.19795 | -0.0308 | 3.7257
16.5 | 0.7565 | 0.20618 | -0.0355 | 3.6691
17 | 0.778 | 0.21378 | -0.0388 | 3.6393
17.5 | 0.7963 | 0.22333 | -0.044 | 3.5656
18 | 0.8135 | 0.23299 | -0.0499 | 3.4916
18.5 | 0.8309 | 0.24331 | -0.0568 | 3.415
19 | 0.8511 | 0.25199 | -0.062 | 3.3775
19.5 | 0.8719 | 0.25977 | -0.067 | 3.3564
20 | 0.8943 | 0.26779 | -0.0706 | 3.3396

## 41. Re 1M Mach 0.00 (1)
BIGFOIL.COM POLAR EXPORT
NACA66-212 a=0.0
NACA66-212 a=0.0 |  |  |  | Cl Max: | 1.013 | at alpha= | 9 | deg
JavaFoil+Calcfoil stall+Eppler ext transition |  |  |  | L/D Max: | 92.866 | at alpha= | 3 | deg
Re: | 1000000 |  |  | Cd Min: | 0.00477 | at alpha= | 1.5 | deg
Mach: | 0 |  |  | Cl=0 at alpha= | -0.98333 | deg
|  |  |  | @ Cl=0.1, Cd= | 0.0049114
|  |  |  | @ Cl=0.4, Cd= | 0.0048281
|  |  |  | @ Cl=0.6, Cd= | 0.010458
alpha (deg) | Cl | Cd | Cm | Cl/Cd
-16.5 | -0.515 | 0.1538 | 0.005 | -3.351
-16 | -0.539 | 0.1432 | 0.004 | -3.763
-15.5 | -0.562 | 0.13652 | 0.004 | -4.12
-15 | -0.585 | 0.12707 | 0.004 | -4.606
-14.5 | -0.608 | 0.11964 | 0.003 | -5.078
-14 | -0.628 | 0.11221 | 0.003 | -5.598
-13.5 | -0.648 | 0.10603 | 0.003 | -6.107
-13 | -0.664 | 0.09935 | 0.002 | -6.688
-12.5 | -0.678 | 0.09241 | 0.002 | -7.337
-12 | -0.686 | 0.08597 | 0.002 | -7.982
-11.5 | -0.688 | 0.08039 | 0.001 | -8.563
-11 | -0.687 | 0.07576 | 0.001 | -9.069
-10.5 | -0.682 | 0.07109 | 0.001 | -9.591
-10 | -0.673 | 0.06599 | 0 | -10.194
-9.5 | -0.66 | 0.06127 | 0 | -10.766
-9 | -0.642 | 0.058 | 0 | -11.071
-8.5 | -0.621 | 0.05396 | -0.001 | -11.503
-8 | -0.593 | 0.05048 | -0.001 | -11.753
-7.5 | -0.562 | 0.04776 | -0.001 | -11.775
-7 | -0.529 | 0.04463 | -0.002 | -11.845
-6.5 | -0.493 | 0.04194 | -0.002 | -11.761
-6 | -0.455 | 0.03927 | -0.003 | -11.597
-5.5 | -0.513 | 0.00882 | -0.007 | -58.183
-5 | -0.461 | 0.00914 | -0.007 | -50.499
-4.5 | -0.408 | 0.00887 | -0.008 | -45.969
-4 | -0.353 | 0.00852 | -0.009 | -41.396
-3.5 | -0.296 | 0.00877 | -0.01 | -33.751
-3 | -0.238 | 0.00846 | -0.011 | -28.188
-2.5 | -0.18 | 0.00824 | -0.012 | -21.841
-2 | -0.121 | 0.00804 | -0.013 | -15.066
-1.5 | -0.062 | 0.00786 | -0.014 | -7.856
-1 | -0.002 | 0.00743 | -0.015 | -0.297
-0.5 | 0.058 | 0.00489 | -0.015 | 11.756
0 | 0.117 | 0.00492 | -0.016 | 23.864
0.5 | 0.177 | 0.00488 | -0.017 | 36.281
1 | 0.237 | 0.00493 | -0.018 | 48.009
1.5 | 0.296 | 0.00477 | -0.019 | 62.066
2 | 0.355 | 0.00479 | -0.02 | 74.214
2.5 | 0.414 | 0.00484 | -0.021 | 85.671
3 | 0.473 | 0.00509 | -0.022 | 92.866
3.5 | 0.528 | 0.01 | -0.022 | 52.821
4 | 0.585 | 0.01036 | -0.023 | 56.455
4.5 | 0.64 | 0.01072 | -0.024 | 59.691
5 | 0.694 | 0.01112 | -0.025 | 62.352
5.5 | 0.746 | 0.01154 | -0.026 | 64.601
6 | 0.796 | 0.01206 | -0.027 | 65.981
6.5 | 0.843 | 0.01258 | -0.028 | 67.031
7 | 0.886 | 0.01313 | -0.028 | 67.503
7.5 | 0.925 | 0.01362 | -0.029 | 67.946
8 | 0.96 | 0.01439 | -0.03 | 66.705
8.5 | 0.989 | 0.01501 | -0.031 | 65.903
9 | 1.013 | 0.01575 | -0.032 | 64.345
9.5 | 0.853 | 0.05805 | -0.017 | 14.697
10 | 0.864 | 0.06264 | -0.016 | 13.79
10.5 | 0.871 | 0.06779 | -0.016 | 12.851
11 | 0.875 | 0.07255 | -0.016 | 12.057
11.5 | 0.874 | 0.07807 | -0.016 | 11.192
12 | 0.866 | 0.08292 | -0.016 | 10.44
12.5 | 0.85 | 0.08867 | -0.017 | 9.587
13 | 0.83 | 0.09669 | -0.016 | 8.583
13.5 | 0.807 | 0.1027 | -0.016 | 7.857
14 | 0.781 | 0.10933 | -0.016 | 7.144

## 42. Re 1M Mach 0.00 (2)
BIGFOIL.COM POLAR EXPORT
NACA66-212 a=0.0
NACA66-212 a=0.0 |  |  |  | Cl Max: | 1.1933 | at alpha= | 14.5 | deg
XFOIL ncrit=9 |  |  |  | L/D Max: | 83.9465 | at alpha= | 3.5 | deg
Re: | 1000000 |  |  | Cd Min: | 0.23331 | at alpha= | -20 | deg
Mach: | 0 |  |  | Cl=0 at alpha= | -0.99373 | deg
|  |  |  | @ Cl=0.1, Cd= | 0.00551
|  |  |  | @ Cl=0.4, Cd= | 0.0054596
|  |  |  | @ Cl=0.6, Cd= | 0.0099541
alpha (deg) | Cl | Cd | Cm | Cl/Cd
-20 | -0.6858 | 0.23331 | 0.035 | -2.9394
-19.5 | -0.6711 | 0.22604 | 0.0304 | -2.9689
-19 | -0.6557 | 0.21897 | 0.0261 | -2.9945
-18.5 | -0.6394 | 0.21263 | 0.023 | -3.0071
-18 | -0.6231 | 0.20665 | 0.0191 | -3.0152
-17.5 | -0.6075 | 0.19997 | 0.0152 | -3.038
-17 | -0.5929 | 0.19192 | 0.0108 | -3.0893
-16.5 | -0.5828 | 0.183 | 0.0057 | -3.1847
-16 | -0.5714 | 0.17468 | 0.0015 | -3.2711
-15.5 | -0.5584 | 0.16728 | -0.0015 | -3.3381
-15 | -0.5433 | 0.16131 | -0.0048 | -3.368
-14.5 | -0.5318 | 0.15391 | -0.0085 | -3.4553
-14 | -0.5281 | 0.14324 | -0.0145 | -3.6868
-13.5 | -0.5221 | 0.13391 | -0.0188 | -3.8989
-13 | -0.5259 | 0.1232 | -0.0232 | -4.2687
-12.5 | -0.5137 | 0.11743 | -0.0258 | -4.3745
-12 | -0.5098 | 0.1092 | -0.0299 | -4.6685
-11.5 | -0.5104 | 0.0998 | -0.035 | -5.1142
-11 | -0.5136 | 0.08201 | -0.0505 | -6.2627
-9.5 | -0.6323 | 0.05303 | -0.0507 | -11.9234
-9 | -0.6517 | 0.04561 | -0.0444 | -14.2885
-8.5 | -0.6715 | 0.03566 | -0.0378 | -18.8306
-8 | -0.665 | 0.02651 | -0.0312 | -25.0849
-7.5 | -0.6315 | 0.0214 | -0.0281 | -29.5093
-7 | -0.5861 | 0.0191 | -0.0268 | -30.6859
-6.5 | -0.5387 | 0.01543 | -0.0261 | -34.9125
-6 | -0.4878 | 0.01419 | -0.0257 | -34.3763
-5.5 | -0.4372 | 0.01302 | -0.0252 | -33.5791
-5 | -0.387 | 0.01201 | -0.0246 | -32.2231
-4.5 | -0.3356 | 0.01137 | -0.0241 | -29.5163
-4 | -0.2906 | 0.01013 | -0.0225 | -28.6871
-3.5 | -0.2391 | 0.00962 | -0.0221 | -24.8545
-3 | -0.186 | 0.00923 | -0.022 | -20.1517
-2.5 | -0.134 | 0.00872 | -0.0216 | -15.367
-2 | -0.0806 | 0.00839 | -0.0215 | -9.6067
-1.5 | -0.0549 | 0.00547 | -0.0172 | -10.0366
-1 | -0.0007 | 0.00542 | -0.0169 | -0.12915
-0.5 | 0.0551 | 0.00551 | -0.0169 | 10
0 | 0.1123 | 0.00551 | -0.0174 | 20.3811
0.5 | 0.1695 | 0.00555 | -0.0178 | 30.5405
1 | 0.2273 | 0.00553 | -0.0186 | 41.1031
1.5 | 0.2848 | 0.0055 | -0.0192 | 51.7818
2 | 0.3423 | 0.00549 | -0.0199 | 62.3497
2.5 | 0.399 | 0.00546 | -0.0203 | 73.0769
3 | 0.4542 | 0.00544 | -0.0204 | 83.4926
3.5 | 0.502 | 0.00598 | -0.0191 | 83.9465
4 | 0.5411 | 0.00726 | -0.0168 | 74.5317
4.5 | 0.5733 | 0.00891 | -0.0135 | 64.3434
5 | 0.6091 | 0.01031 | -0.0107 | 59.0786
5.5 | 0.6552 | 0.01091 | -0.0093 | 60.055
6 | 0.7013 | 0.01147 | -0.008 | 61.1421
6.5 | 0.7419 | 0.01234 | -0.0057 | 60.1216
7 | 0.7844 | 0.01293 | -0.0038 | 60.6651
7.5 | 0.8227 | 0.01366 | -0.0012 | 60.2269
8 | 0.8404 | 0.0152 | 0.0051 | 55.2895
9 | 0.913 | 0.01682 | 0.0105 | 54.2806
9.5 | 0.9664 | 0.01796 | 0.0087 | 53.8085
10 | 0.9938 | 0.02015 | 0.0118 | 49.3201
10.5 | 1.0284 | 0.02133 | 0.0139 | 48.2138
11 | 1.0601 | 0.02276 | 0.0162 | 46.5773
11.5 | 1.0902 | 0.02408 | 0.0184 | 45.2741
12 | 1.1138 | 0.02616 | 0.021 | 42.5765
12.5 | 1.1288 | 0.02946 | 0.0244 | 38.3164
13 | 1.1473 | 0.0319 | 0.0269 | 35.9655
13.5 | 1.1621 | 0.03463 | 0.0293 | 33.5576
14 | 1.182 | 0.03665 | 0.0307 | 32.251
14.5 | 1.1933 | 0.03983 | 0.0322 | 29.9598
15 | 1.1893 | 0.04494 | 0.0337 | 26.4642
15.5 | 1.1609 | 0.05344 | 0.034 | 21.7234
16 | 1.1093 | 0.06679 | 0.0305 | 16.6088
16.5 | 1.0903 | 0.07736 | 0.0253 | 14.0938
17 | 1.0322 | 0.09748 | 0.0135 | 10.5888
17.5 | 0.9992 | 0.11492 | 0.0029 | 8.6947
18 | 0.7557 | 0.20392 | -0.0361 | 3.7059
18.5 | 0.7647 | 0.21498 | -0.042 | 3.5571
19 | 0.778 | 0.22287 | -0.0464 | 3.4908
19.5 | 0.7926 | 0.22967 | -0.0507 | 3.451

## 43. Re 1M Mach 0.10 (1)
BIGFOIL.COM POLAR EXPORT
NACA66-212 a=0.0
NACA66-212 a=0.0 |  |  |  | Cl Max: | 1.011 | at alpha= | 9 | deg
JavaFoil+Calcfoil stall+Eppler ext transition |  |  |  | L/D Max: | 93.468 | at alpha= | 3 | deg
Re: | 1000000 |  |  | Cd Min: | 0.00475 | at alpha= | 1.5 | deg
Mach: | 0.1 |  |  | Cl=0 at alpha= | -0.98333 | deg
|  |  |  | @ Cl=0.1, Cd= | 0.00491
|  |  |  | @ Cl=0.4, Cd= | 0.0049685
|  |  |  | @ Cl=0.6, Cd= | 0.010506
alpha (deg) | Cl | Cd | Cm | Cl/Cd
-16 | -0.494 | 0.14635 | 0.004 | -3.373
-15.5 | -0.52 | 0.14015 | 0.004 | -3.712
-15 | -0.547 | 0.13278 | 0.004 | -4.116
-14.5 | -0.572 | 0.12134 | 0.003 | -4.715
-14 | -0.597 | 0.11647 | 0.003 | -5.125
-13.5 | -0.62 | 0.10748 | 0.003 | -5.766
-13 | -0.64 | 0.10137 | 0.002 | -6.317
-12.5 | -0.658 | 0.09387 | 0.002 | -7.01
-12 | -0.669 | 0.08689 | 0.002 | -7.705
-11.5 | -0.675 | 0.08132 | 0.001 | -8.299
-11 | -0.676 | 0.07559 | 0.001 | -8.946
-10.5 | -0.673 | 0.0719 | 0.001 | -9.368
-10 | -0.667 | 0.06654 | 0 | -10.022
-9.5 | -0.655 | 0.06184 | 0 | -10.598
-9 | -0.64 | 0.05842 | 0 | -10.948
-8.5 | -0.619 | 0.05418 | -0.001 | -11.435
-8 | -0.593 | 0.05093 | -0.001 | -11.643
-7.5 | -0.563 | 0.04782 | -0.001 | -11.765
-7 | -0.53 | 0.04488 | -0.002 | -11.798
-6.5 | -0.494 | 0.04213 | -0.002 | -11.729
-6 | -0.457 | 0.03933 | -0.003 | -11.61
-5.5 | -0.515 | 0.00883 | -0.007 | -58.346
-5 | -0.463 | 0.00916 | -0.008 | -50.541
-4.5 | -0.409 | 0.00886 | -0.008 | -46.236
-4 | -0.354 | 0.00854 | -0.009 | -41.444
-3.5 | -0.297 | 0.00876 | -0.01 | -33.962
-3 | -0.24 | 0.00852 | -0.011 | -28.124
-2.5 | -0.181 | 0.00832 | -0.012 | -21.732
-2 | -0.122 | 0.00804 | -0.013 | -15.136
-1.5 | -0.062 | 0.00792 | -0.014 | -7.836
-1 | -0.002 | 0.00753 | -0.015 | -0.294
-0.5 | 0.058 | 0.00491 | -0.016 | 11.769
0 | 0.118 | 0.00491 | -0.016 | 24.051
0.5 | 0.178 | 0.00495 | -0.017 | 36.001
1 | 0.238 | 0.00491 | -0.018 | 48.439
1.5 | 0.298 | 0.00475 | -0.019 | 62.64
2 | 0.357 | 0.00483 | -0.02 | 73.964
2.5 | 0.416 | 0.00502 | -0.021 | 82.905
3 | 0.475 | 0.00509 | -0.022 | 93.468
3.5 | 0.531 | 0.01002 | -0.023 | 52.97
4 | 0.587 | 0.01042 | -0.023 | 56.382
4.5 | 0.643 | 0.01079 | -0.024 | 59.553
5 | 0.697 | 0.01119 | -0.025 | 62.236
5.5 | 0.749 | 0.01163 | -0.026 | 64.371
6 | 0.799 | 0.01213 | -0.027 | 65.881
6.5 | 0.846 | 0.01266 | -0.028 | 66.866
7 | 0.889 | 0.01321 | -0.029 | 67.267
7.5 | 0.927 | 0.01385 | -0.029 | 66.977
8 | 0.961 | 0.0145 | -0.03 | 66.265
8.5 | 0.989 | 0.01522 | -0.031 | 64.983
9 | 1.011 | 0.01576 | -0.032 | 64.142
9.5 | 0.851 | 0.0583 | -0.017 | 14.596
10 | 0.859 | 0.06323 | -0.016 | 13.593
10.5 | 0.865 | 0.06815 | -0.016 | 12.69
11 | 0.865 | 0.07348 | -0.016 | 11.777
11.5 | 0.862 | 0.07854 | -0.016 | 10.972
12 | 0.85 | 0.08415 | -0.016 | 10.102
12.5 | 0.831 | 0.09019 | -0.016 | 9.209
13 | 0.807 | 0.09737 | -0.016 | 8.283
13.5 | 0.779 | 0.10474 | -0.016 | 7.438
14 | 0.749 | 0.11269 | -0.016 | 6.646

## 44. Re 1M Mach 0.10 (2)
BIGFOIL.COM POLAR EXPORT
NACA66-212 a=0.0
NACA66-212 a=0.0 |  |  |  | Cl Max: | 1.1682 | at alpha= | 14.5 | deg
XFOIL ncrit=9 |  |  |  | L/D Max: | 83.8532 | at alpha= | 3 | deg
Re: | 1000000 |  |  | Cd Min: | 0.23409 | at alpha= | -20 | deg
Mach: | 0.1 |  |  | Cl=0 at alpha= | -0.99377 | deg
|  |  |  | @ Cl=0.1, Cd= | 0.0055277
|  |  |  | @ Cl=0.4, Cd= | 0.0054707
|  |  |  | @ Cl=0.6, Cd= | 0.0099591
alpha (deg) | Cl | Cd | Cm | Cl/Cd
-20 | -0.6877 | 0.23409 | 0.0354 | -2.9378
-19.5 | -0.6728 | 0.22679 | 0.0308 | -2.9666
-18.5 | -0.6407 | 0.21334 | 0.0233 | -3.0032
-18 | -0.6241 | 0.20733 | 0.0194 | -3.0102
-17.5 | -0.6083 | 0.2006 | 0.0154 | -3.0324
-17 | -0.5936 | 0.19252 | 0.011 | -3.0833
-16.5 | -0.5831 | 0.18366 | 0.0059 | -3.1749
-16 | -0.5714 | 0.17536 | 0.0016 | -3.2584
-15.5 | -0.558 | 0.16795 | -0.0014 | -3.3224
-15 | -0.5427 | 0.16196 | -0.0046 | -3.3508
-14.5 | -0.5309 | 0.15455 | -0.0084 | -3.4351
-14 | -0.5268 | 0.14397 | -0.0144 | -3.6591
-13.5 | -0.5202 | 0.13472 | -0.0187 | -3.8613
-13 | -0.5229 | 0.12424 | -0.0229 | -4.2088
-12.5 | -0.5103 | 0.11844 | -0.0256 | -4.3085
-12 | -0.5059 | 0.11028 | -0.0296 | -4.5874
-11 | -0.5059 | 0.08421 | -0.0491 | -6.0076
-9.5 | -0.62 | 0.05383 | -0.0528 | -11.5177
-9 | -0.6428 | 0.04675 | -0.0462 | -13.7497
-8.5 | -0.6614 | 0.03759 | -0.0399 | -17.5951
-8 | -0.6607 | 0.02822 | -0.033 | -23.4125
-7.5 | -0.6318 | 0.02238 | -0.0293 | -28.2306
-7 | -0.5882 | 0.01949 | -0.0275 | -30.1796
-6.5 | -0.5411 | 0.01574 | -0.0267 | -34.3774
-6 | -0.4899 | 0.0144 | -0.0262 | -34.0208
-5 | -0.3881 | 0.01212 | -0.025 | -32.0215
-4.5 | -0.3368 | 0.01142 | -0.0245 | -29.4921
-4 | -0.2914 | 0.01019 | -0.0229 | -28.5967
-3.5 | -0.2398 | 0.00966 | -0.0224 | -24.824
-3 | -0.1866 | 0.00925 | -0.0222 | -20.173
-2.5 | -0.1343 | 0.00874 | -0.0218 | -15.3661
-2 | -0.0806 | 0.00842 | -0.0217 | -9.5724
-1.5 | -0.0549 | 0.00549 | -0.0174 | -10
-1 | -0.0007 | 0.00543 | -0.017 | -0.12891
-0.5 | 0.0555 | 0.00552 | -0.017 | 10.0543
0 | 0.113 | 0.00553 | -0.0175 | 20.434
0.5 | 0.1705 | 0.00557 | -0.0179 | 30.6104
1 | 0.2287 | 0.00555 | -0.0187 | 41.2072
1.5 | 0.2865 | 0.00552 | -0.0193 | 51.9022
2 | 0.3443 | 0.0055 | -0.02 | 62.6
2.5 | 0.4013 | 0.00547 | -0.0204 | 73.3638
3 | 0.457 | 0.00545 | -0.0205 | 83.8532
3.5 | 0.5042 | 0.00603 | -0.0191 | 83.6153
4 | 0.5432 | 0.00734 | -0.0167 | 74.0054
4.5 | 0.5745 | 0.00904 | -0.0131 | 63.5509
5 | 0.6114 | 0.01037 | -0.0104 | 58.9585
5.5 | 0.6574 | 0.01096 | -0.0089 | 59.9818
6 | 0.7033 | 0.01155 | -0.0075 | 60.8918
6.5 | 0.7438 | 0.01242 | -0.0051 | 59.8873
7 | 0.7858 | 0.01303 | -0.003 | 60.307
7.5 | 0.8222 | 0.01379 | 0.0001 | 59.6229
8 | 0.8402 | 0.01534 | 0.0064 | 54.7718
8.5 | 0.8743 | 0.01594 | 0.0098 | 54.8494
9 | 0.9147 | 0.01713 | 0.0115 | 53.3975
9.5 | 0.9655 | 0.01839 | 0.0103 | 52.5014
10 | 0.9946 | 0.02052 | 0.0132 | 48.4698
10.5 | 1.0285 | 0.02188 | 0.0155 | 47.0064
11 | 1.0597 | 0.02339 | 0.0179 | 45.3057
11.5 | 1.0886 | 0.02482 | 0.0203 | 43.8598
12 | 1.102 | 0.02857 | 0.024 | 38.5719
12.5 | 1.1226 | 0.0308 | 0.0267 | 36.4481
13 | 1.1364 | 0.03377 | 0.0295 | 33.6512
13.5 | 1.1462 | 0.03706 | 0.0319 | 30.9282
14 | 1.1652 | 0.03921 | 0.0332 | 29.7169
14.5 | 1.1682 | 0.04341 | 0.0346 | 26.9109
15 | 1.1531 | 0.05012 | 0.0354 | 23.0068
15.5 | 1.1122 | 0.0612 | 0.0335 | 18.1732
16 | 1.066 | 0.07559 | 0.0271 | 14.1024
16.5 | 1.0444 | 0.08814 | 0.0198 | 11.8493
17 | 0.9911 | 0.10941 | 0.0067 | 9.0586
17.5 | 0.5884 | 0.17976 | -0.0318 | 3.2733
18 | 0.6001 | 0.18503 | -0.0352 | 3.2433
18.5 | 0.6045 | 0.19311 | -0.0392 | 3.1303
19 | 0.6111 | 0.20105 | -0.0435 | 3.0395
19.5 | 0.6161 | 0.20983 | -0.0485 | 2.9362

## 45. Re 1M Mach 0.25 (1)
BIGFOIL.COM POLAR EXPORT
NACA66-212 a=0.0
NACA66-212 a=0.0 |  |  |  | Cl Max: | 0.963 | at alpha= | 8 | deg
JavaFoil+Calcfoil stall+Eppler ext transition |  |  |  | L/D Max: | 103.01 | at alpha= | 3 | deg
Re: | 1000000 |  |  | Cd Min: | 0.00473 | at alpha= | -0.5 | deg
Mach: | 0.25 |  |  | Cl=0 at alpha= | -0.98361 | deg
|  |  |  | @ Cl=0.1, Cd= | 0.0048623
|  |  |  | @ Cl=0.4, Cd= | 0.0048625
|  |  |  | @ Cl=0.6, Cd= | 0.10944
alpha (deg) | Cl | Cd | Cm | Cl/Cd
-14.5 | -0.223 | 0.14658 | 0.003 | -1.519
-14 | -0.298 | 0.13101 | 0.003 | -2.276
-13.5 | -0.364 | 0.12458 | 0.003 | -2.923
-13 | -0.424 | 0.11214 | 0.002 | -3.782
-12.5 | -0.479 | 0.10264 | 0.002 | -4.664
-12 | -0.522 | 0.09805 | 0.002 | -5.326
-11.5 | -0.555 | 0.09102 | 0.001 | -6.098
-11 | -0.581 | 0.08393 | 0.001 | -6.928
-10.5 | -0.601 | 0.07705 | 0.001 | -7.799
-10 | -0.613 | 0.07056 | 0 | -8.691
-9.5 | -0.618 | 0.06569 | 0 | -9.407
-9 | -0.615 | 0.06096 | 0 | -10.094
-8.5 | -0.606 | 0.05672 | -0.001 | -10.679
-8 | -0.586 | 0.05264 | -0.001 | -11.138
-7.5 | -0.561 | 0.04916 | -0.001 | -11.412
-7 | -0.532 | 0.04575 | -0.002 | -11.63
-6.5 | -0.499 | 0.04266 | -0.002 | -11.695
-6 | -0.463 | 0.04008 | -0.003 | -11.544
-5.5 | -0.424 | 0.0376 | -0.003 | -11.278
-5 | -0.473 | 0.01014 | -0.008 | -46.597
-4.5 | -0.419 | 0.00902 | -0.009 | -46.426
-4 | -0.363 | 0.00868 | -0.01 | -41.787
-3.5 | -0.305 | 0.00839 | -0.01 | -36.332
-3 | -0.246 | 0.0082 | -0.011 | -29.977
-2.5 | -0.186 | 0.00836 | -0.012 | -22.211
-2 | -0.125 | 0.00814 | -0.013 | -15.358
-1.5 | -0.064 | 0.00773 | -0.014 | -8.248
-1 | -0.002 | 0.00752 | -0.015 | -0.303
-0.5 | 0.059 | 0.00473 | -0.016 | 12.56
0 | 0.121 | 0.00493 | -0.017 | 24.58
0.5 | 0.183 | 0.00493 | -0.018 | 37.077
1 | 0.244 | 0.00499 | -0.019 | 48.962
1.5 | 0.306 | 0.0048 | -0.02 | 63.686
2 | 0.367 | 0.00483 | -0.021 | 75.945
2.5 | 0.428 | 0.00489 | -0.021 | 87.522
3 | 0.488 | 0.00474 | -0.022 | 103.01
3.5 | 0.544 | 0.01027 | -0.023 | 53.007
4 | 0.602 | 0.01065 | -0.024 | 56.539
4.5 | 0.658 | 0.01106 | -0.025 | 59.537
5 | 0.713 | 0.01134 | -0.026 | 62.855
5.5 | 0.765 | 0.012 | -0.027 | 63.759
6 | 0.816 | 0.01254 | -0.028 | 65.032
6.5 | 0.862 | 0.01312 | -0.028 | 65.676
7 | 0.902 | 0.01383 | -0.029 | 65.221
7.5 | 0.936 | 0.01429 | -0.03 | 65.492
8 | 0.963 | 0.01506 | -0.031 | 63.971
8.5 | 0.81 | 0.05283 | -0.016 | 15.33
9 | 0.819 | 0.05746 | -0.015 | 14.262
9.5 | 0.823 | 0.06165 | -0.015 | 13.348
10 | 0.818 | 0.06612 | -0.015 | 12.378
10.5 | 0.806 | 0.0717 | -0.016 | 11.239
11 | 0.785 | 0.07867 | -0.015 | 9.981
11.5 | 0.756 | 0.08445 | -0.015 | 8.957
12 | 0.715 | 0.09289 | -0.015 | 7.696
12.5 | 0.66 | 0.09976 | -0.015 | 6.613
13 | 0.597 | 0.10944 | -0.015 | 5.456

## 46. Re 1M Mach 0.25 (2)
BIGFOIL.COM POLAR EXPORT
NACA66-212 a=0.0
NACA66-212 a=0.0 |  |  |  | Cl Max: | 1.0461 | at alpha= | 11 | deg
XFOIL ncrit=9 |  |  |  | L/D Max: | 85.1083 | at alpha= | 3 | deg
Re: | 1000000 |  |  | Cd Min: | 0.23845 | at alpha= | -20 | deg
Mach: | 0.25 |  |  | Cl=0 at alpha= | -0.9957 | deg
|  |  |  | @ Cl=0.1, Cd= | 0.0056086
|  |  |  | @ Cl=0.4, Cd= | 0.0055496
|  |  |  | @ Cl=0.6, Cd= | 0.010144
alpha (deg) | Cl | Cd | Cm | Cl/Cd
-20 | -0.6985 | 0.23845 | 0.0375 | -2.9293
-19.5 | -0.6825 | 0.23099 | 0.0326 | -2.9547
-19 | -0.666 | 0.22337 | 0.0284 | -2.9816
-18.5 | -0.648 | 0.21727 | 0.0249 | -2.9825
-18 | -0.6305 | 0.21105 | 0.0208 | -2.9874
-17.5 | -0.6136 | 0.20403 | 0.0167 | -3.0074
-17 | -0.5979 | 0.19578 | 0.012 | -3.0539
-16.5 | -0.5855 | 0.18718 | 0.0069 | -3.128
-16 | -0.5721 | 0.17892 | 0.0025 | -3.1975
-15.5 | -0.5568 | 0.17151 | -0.0005 | -3.2465
-15 | -0.5406 | 0.16532 | -0.004 | -3.27
-14.5 | -0.5272 | 0.15783 | -0.0079 | -3.3403
-14 | -0.5215 | 0.14759 | -0.0139 | -3.5334
-13.5 | -0.5124 | 0.13864 | -0.0182 | -3.6959
-13 | -0.5088 | 0.12934 | -0.0219 | -3.9338
-12.5 | -0.4953 | 0.12316 | -0.0247 | -4.0216
-12 | -0.4885 | 0.1151 | -0.0288 | -4.2441
-11.5 | -0.4874 | 0.1037 | -0.036 | -4.7001
-11 | -0.4759 | 0.09094 | -0.0473 | -5.2331
-10 | -0.5188 | 0.06558 | -0.0625 | -7.9109
-9.5 | -0.5558 | 0.05736 | -0.0619 | -9.6897
-9 | -0.5916 | 0.0512 | -0.0558 | -11.5547
-8 | -0.6288 | 0.03676 | -0.043 | -17.1055
-7.5 | -0.619 | 0.0289 | -0.0371 | -21.4187
-7 | -0.5923 | 0.0231 | -0.0327 | -25.6407
-6.5 | -0.5529 | 0.01793 | -0.03 | -30.8366
-6 | -0.5018 | 0.01581 | -0.0291 | -31.7394
-5.5 | -0.448 | 0.01418 | -0.0285 | -31.5938
-5 | -0.3944 | 0.0128 | -0.0278 | -30.8125
-4.5 | -0.3424 | 0.01176 | -0.0268 | -29.1156
-4 | -0.2948 | 0.01056 | -0.0251 | -27.9167
-3.5 | -0.243 | 0.00987 | -0.0242 | -24.6201
-3 | -0.1892 | 0.00939 | -0.0237 | -20.1491
-2.5 | -0.1358 | 0.00888 | -0.0231 | -15.2928
-2 | -0.0804 | 0.00856 | -0.0229 | -9.3925
-1.5 | -0.0529 | 0.00575 | -0.0187 | -9.2
-1 | -0.0005 | 0.00549 | -0.0176 | -0.091075
-0.5 | 0.0577 | 0.00558 | -0.0177 | 10.3405
0 | 0.1169 | 0.00562 | -0.0181 | 20.8007
0.5 | 0.176 | 0.00567 | -0.0185 | 31.0406
1 | 0.2361 | 0.00564 | -0.0193 | 41.8617
1.5 | 0.2958 | 0.00562 | -0.02 | 52.6335
2 | 0.3554 | 0.00558 | -0.0206 | 63.6918
2.5 | 0.414 | 0.00554 | -0.0208 | 74.7292
3 | 0.4715 | 0.00554 | -0.0209 | 85.1083
3.5 | 0.5162 | 0.00634 | -0.0187 | 81.4196
4 | 0.5529 | 0.00778 | -0.0156 | 71.0668
4.5 | 0.5799 | 0.00967 | -0.011 | 59.969
5 | 0.6219 | 0.01066 | -0.0085 | 58.3396
5.5 | 0.6684 | 0.01126 | -0.0066 | 59.3606
6 | 0.7112 | 0.01208 | -0.0041 | 58.8742
6.5 | 0.7505 | 0.0129 | -0.0009 | 58.1783
7 | 0.7857 | 0.01362 | 0.0031 | 57.6872
7.5 | 0.8153 | 0.01472 | 0.0078 | 55.3872
8 | 0.8391 | 0.01631 | 0.0132 | 51.447
8.5 | 0.8714 | 0.0173 | 0.0174 | 50.3699
9.5 | 0.9616 | 0.02167 | 0.0185 | 44.3747
10 | 0.9962 | 0.02342 | 0.0212 | 42.5363
10.5 | 1.024 | 0.02579 | 0.0244 | 39.7053
11 | 1.0461 | 0.02801 | 0.0278 | 37.3474
11.5 | 1.0418 | 0.03338 | 0.0327 | 31.2103
12 | 1.0356 | 0.03868 | 0.0367 | 26.7735
12.5 | 1.0026 | 0.04693 | 0.0398 | 21.3637
13 | 0.962 | 0.05689 | 0.0396 | 16.9098
13.5 | 0.9241 | 0.06854 | 0.0353 | 13.4826
14 | 0.8732 | 0.08627 | 0.0243 | 10.1217
14.5 | 0.7659 | 0.1258 | 0.0021 | 6.0882
15 | 0.7332 | 0.14602 | -0.0077 | 5.0212
15.5 | 0.7229 | 0.16046 | -0.0146 | 4.5052
16 | 0.7249 | 0.1731 | -0.0203 | 4.1878

## 47. Re 1M Mach 0.50 (1)
BIGFOIL.COM POLAR EXPORT
NACA66-212 a=0.0
NACA66-212 a=0.0 |  |  |  | Cl Max: | 1.123 | at alpha= | 20 | deg
JavaFoil+Calcfoil stall+Eppler ext transition |  |  |  | L/D Max: | 99.711 | at alpha= | 3 | deg
Re: | 1000000 |  |  | Cd Min: | 0.00448 | at alpha= | 1.5 | deg
Mach: | 0.5 |  |  | Cl=0 at alpha= | -0.97826 | deg
|  |  |  | @ Cl=0.1, Cd= | 0.0047664
|  |  |  | @ Cl=0.4, Cd= | 0.0051307
|  |  |  | @ Cl=0.6, Cd= | 0.010817
alpha (deg) | Cl | Cd | Cm | Cl/Cd
-20 | -1.026 | 0.19459 | 0.01 | -5.272
-19.5 | -0.998 | 0.18822 | 0.009 | -5.302
-19 | -0.971 | 0.18594 | 0.009 | -5.223
-18.5 | -0.945 | 0.17536 | 0.008 | -5.389
-18 | -0.919 | 0.16952 | 0.008 | -5.422
-17.5 | -0.893 | 0.16483 | 0.008 | -5.417
-17 | -0.866 | 0.16466 | 0.007 | -5.259
-16.5 | -0.838 | 0.15827 | 0.006 | -5.296
-16 | -0.812 | 0.14872 | 0.006 | -5.458
-15.5 | -0.785 | 0.14363 | 0.005 | -5.469
-15 | -0.759 | 0.13941 | 0.005 | -5.445
-14.5 | -0.733 | 0.13397 | 0.005 | -5.468
-14 | -0.705 | 0.13284 | 0.004 | -5.304
-13.5 | -0.678 | 0.12753 | 0.003 | -5.314
-13 | -0.651 | 0.12388 | 0.003 | -5.257
-12.5 | -0.625 | 0.12022 | 0.003 | -5.195
-12 | -0.598 | 0.11226 | 0.002 | -5.326
-11.5 | -0.571 | 0.10658 | 0.002 | -5.358
-11 | -0.544 | 0.11038 | 0.001 | -4.93
-10.5 | -0.516 | 0.09918 | 0.001 | -5.207
-10 | -0.49 | 0.09371 | 0 | -5.225
-9.5 | -0.463 | 0.0896 | 0 | -5.163
-9 | -0.436 | 0.08688 | 0 | -5.015
-8.5 | -0.409 | 0.08459 | -0.001 | -4.832
-8 | -0.382 | 0.08778 | -0.001 | -4.348
-7.5 | -0.354 | 0.07646 | -0.001 | -4.631
-7 | -0.327 | 0.05621 | -0.002 | -5.82
-6.5 | -0.3 | 0.04708 | -0.002 | -6.379
-6 | -0.418 | 0.04586 | -0.003 | -9.118
-5.5 | -0.426 | 0.04138 | -0.003 | -10.288
-5 | -0.402 | 0.03775 | -0.004 | -10.644
-4.5 | -0.365 | 0.03509 | -0.005 | -10.4
-4 | -0.321 | 0.03278 | -0.005 | -9.785
-3.5 | -0.272 | 0.03108 | -0.006 | -8.75
-3 | -0.272 | 0.00931 | -0.013 | -29.22
-2.5 | -0.206 | 0.00899 | -0.014 | -22.96
-2 | -0.139 | 0.00868 | -0.015 | -16.035
-1.5 | -0.071 | 0.00774 | -0.016 | -9.185
-1 | -0.003 | 0.00748 | -0.017 | -0.339
-0.5 | 0.066 | 0.00486 | -0.018 | 13.647
0 | 0.135 | 0.00467 | -0.019 | 28.987
0.5 | 0.204 | 0.00469 | -0.02 | 43.548
1 | 0.273 | 0.0047 | -0.021 | 58.007
1.5 | 0.341 | 0.00448 | -0.022 | 76.037
2 | 0.409 | 0.00523 | -0.023 | 78.2
2.5 | 0.476 | 0.00531 | -0.024 | 89.699
3 | 0.543 | 0.00544 | -0.025 | 99.711
3.5 | 0.603 | 0.0111 | -0.026 | 54.292
4 | 0.665 | 0.01165 | -0.027 | 57.089
4.5 | 0.724 | 0.01226 | -0.028 | 59.022
5 | 0.779 | 0.01298 | -0.029 | 59.986
5.5 | 0.827 | 0.01374 | -0.03 | 60.196
6 | 0.866 | 0.01468 | -0.031 | 59.004
6.5 | 0.729 | 0.04385 | -0.014 | 16.622
7 | 0.702 | 0.04895 | -0.013 | 14.331
7.5 | 0.458 | 0.06326 | -0.013 | 7.248
8 | 0.486 | 0.05766 | -0.014 | 8.42
8.5 | 0.512 | 0.086 | -0.014 | 5.954
9 | 0.539 | 0.08654 | -0.015 | 6.226
9.5 | 0.566 | 0.0905 | -0.017 | 6.255
10 | 0.593 | 0.09311 | -0.017 | 6.364
10.5 | 0.619 | 0.09587 | -0.017 | 6.457
11 | 0.645 | 0.1064 | -0.018 | 6.065
11.5 | 0.673 | 0.11385 | -0.02 | 5.911
12 | 0.699 | 0.11727 | -0.02 | 5.963
12.5 | 0.726 | 0.12068 | -0.021 | 6.012
13 | 0.752 | 0.12423 | -0.021 | 6.051
13.5 | 0.778 | 0.12788 | -0.022 | 6.085
14 | 0.806 | 0.13522 | -0.024 | 5.959
14.5 | 0.832 | 0.13906 | -0.024 | 5.981
15 | 0.858 | 0.14655 | -0.025 | 5.852
15.5 | 0.884 | 0.15236 | -0.026 | 5.804
16 | 0.912 | 0.15268 | -0.027 | 5.973
16.5 | 0.938 | 0.15737 | -0.028 | 5.958
17 | 0.964 | 0.16252 | -0.028 | 5.93
17.5 | 0.99 | 0.172 | -0.029 | 5.758
18 | 1.018 | 0.17269 | -0.031 | 5.893
18.5 | 1.043 | 0.18059 | -0.031 | 5.777
19 | 1.069 | 0.18363 | -0.032 | 5.82
19.5 | 1.095 | 0.19017 | -0.033 | 5.757
20 | 1.123 | 0.19938 | -0.035 | 5.634

## 48. Re 1M Mach 0.50 (2)
BIGFOIL.COM POLAR EXPORT
NACA66-212 a=0.0
NACA66-212 a=0.0 |  |  |  | Cl Max: | 0.8925 | at alpha= | 20 | deg
XFOIL ncrit=9 |  |  |  | L/D Max: | 86.798 | at alpha= | 3 | deg
Re: | 1000000 |  |  | Cd Min: | 0.26912 | at alpha= | 20 | deg
Mach: | 0.5 |  |  | Cl=0 at alpha= | -1.0229 | deg
|  |  |  | @ Cl=0.1, Cd= | 0.0059545
|  |  |  | @ Cl=0.4, Cd= | 0.005952
|  |  |  | @ Cl=0.6, Cd= | 0.011216
alpha (deg) | Cl | Cd | Cm | Cl/Cd
-7 | -0.5149 | 0.04063 | -0.0612 | -12.6729
-6.5 | -0.5196 | 0.03407 | -0.0547 | -15.251
-6 | -0.5076 | 0.02748 | -0.0483 | -18.4716
-5.5 | -0.4757 | 0.02236 | -0.0431 | -21.2746
-5 | -0.4274 | 0.01767 | -0.0395 | -24.1879
-4.5 | -0.3641 | 0.01453 | -0.0381 | -25.0585
-4 | -0.3003 | 0.01278 | -0.0369 | -23.4977
-3.5 | -0.2477 | 0.01105 | -0.0342 | -22.4163
-3 | -0.1925 | 0.01023 | -0.032 | -18.8172
-2.5 | -0.1341 | 0.00966 | -0.0306 | -13.882
-2 | -0.0767 | 0.00904 | -0.0291 | -8.4845
-1 | 0.0018 | 0.00582 | -0.0207 | 0.30928
-0.5 | 0.067 | 0.00591 | -0.0204 | 11.3367
0 | 0.1337 | 0.006 | -0.0206 | 22.2833
0.5 | 0.2008 | 0.00604 | -0.0211 | 33.245
1 | 0.2688 | 0.00603 | -0.0218 | 44.5771
1.5 | 0.3367 | 0.00598 | -0.0225 | 56.3043
2 | 0.4045 | 0.00595 | -0.023 | 67.9832
2.5 | 0.471 | 0.00587 | -0.023 | 80.2385
3 | 0.5286 | 0.00609 | -0.0211 | 86.798
3.5 | 0.5582 | 0.00769 | -0.0148 | 72.5878
4 | 0.5736 | 0.00963 | -0.0065 | 59.5639
4.5 | 0.5936 | 0.01107 | 0.0015 | 53.6224
5 | 0.6331 | 0.01197 | 0.0064 | 52.8906
5.5 | 0.6747 | 0.01296 | 0.0109 | 52.0602
6 | 0.7039 | 0.01454 | 0.017 | 48.4113
6.5 | 0.7384 | 0.01605 | 0.0223 | 46.0062
7 | 0.7728 | 0.0178 | 0.0276 | 43.4157
7.5 | 0.8052 | 0.02014 | 0.0331 | 39.9801
8 | 0.8401 | 0.02333 | 0.0385 | 36.0094
8.5 | 0.8579 | 0.02769 | 0.0447 | 30.9823
9 | 0.8665 | 0.03448 | 0.0461 | 25.1305
9.5 | 0.846 | 0.04115 | 0.0495 | 20.5589
10 | 0.8192 | 0.04889 | 0.0498 | 16.756
10.5 | 0.7814 | 0.05997 | 0.0459 | 13.0298
11 | 0.7488 | 0.07379 | 0.0374 | 10.1477
11.5 | 0.72 | 0.09037 | 0.0261 | 7.9672
12 | 0.6992 | 0.10652 | 0.0172 | 6.564
12.5 | 0.6854 | 0.12072 | 0.0095 | 5.6776
13 | 0.6809 | 0.13328 | 0.0028 | 5.1088
13.5 | 0.6825 | 0.14515 | -0.0034 | 4.702
14 | 0.6882 | 0.15652 | -0.0094 | 4.3969
14.5 | 0.6969 | 0.16753 | -0.0151 | 4.1599
15 | 0.7099 | 0.17751 | -0.0205 | 3.9992
15.5 | 0.7261 | 0.18554 | -0.0241 | 3.9134
16 | 0.7416 | 0.19556 | -0.0295 | 3.7922
16.5 | 0.7563 | 0.20675 | -0.0363 | 3.658
17 | 0.775 | 0.21548 | -0.0413 | 3.5966
17.5 | 0.7942 | 0.22405 | -0.0463 | 3.5447
18 | 0.815 | 0.23168 | -0.0505 | 3.5178
18.5 | 0.8339 | 0.24118 | -0.0555 | 3.4576
19 | 0.8527 | 0.25038 | -0.0612 | 3.4056
19.5 | 0.8719 | 0.26066 | -0.0676 | 3.345
20 | 0.8925 | 0.26912 | -0.0729 | 3.3164

## 49. Re 2M Mach 0.00 (1)
BIGFOIL.COM POLAR EXPORT
NACA66-212 a=0.0
NACA66-212 a=0.0 |  |  |  | Cl Max: | 1.056 | at alpha= | 10.5 | deg
JavaFoil+Calcfoil stall+Eppler ext transition |  |  |  | L/D Max: | 111.649 | at alpha= | 3 | deg
Re: | 2000000 |  |  | Cd Min: | 0.00415 | at alpha= | 1.5 | deg
Mach: | 0 |  |  | Cl=0 at alpha= | -0.98333 | deg
|  |  |  | @ Cl=0.1, Cd= | 0.00427
|  |  |  | @ Cl=0.4, Cd= | 0.0041849
|  |  |  | @ Cl=0.6, Cd= | 0.0091975
alpha (deg) | Cl | Cd | Cm | Cl/Cd
-16.5 | -0.516 | 0.14339 | 0.005 | -3.597
-16 | -0.539 | 0.13149 | 0.004 | -4.102
-15.5 | -0.563 | 0.12589 | 0.004 | -4.472
-15 | -0.586 | 0.119 | 0.004 | -4.923
-14.5 | -0.608 | 0.1105 | 0.003 | -5.504
-14 | -0.629 | 0.10619 | 0.003 | -5.923
-13.5 | -0.648 | 0.09878 | 0.003 | -6.563
-13 | -0.665 | 0.09393 | 0.002 | -7.081
-12.5 | -0.679 | 0.08767 | 0.002 | -7.744
-12 | -0.687 | 0.08089 | 0.002 | -8.495
-11.5 | -0.689 | 0.07559 | 0.001 | -9.12
-11 | -0.688 | 0.07191 | 0.001 | -9.569
-10.5 | -0.683 | 0.0675 | 0.001 | -10.117
-10 | -0.674 | 0.06273 | 0 | -10.742
-9.5 | -0.661 | 0.05862 | 0 | -11.276
-9 | -0.643 | 0.05493 | 0 | -11.713
-8.5 | -0.623 | 0.0511 | -0.001 | -12.184
-8 | -0.595 | 0.04814 | -0.001 | -12.364
-7.5 | -0.565 | 0.04521 | -0.002 | -12.493
-7 | -0.655 | 0.01001 | -0.004 | -65.449
-6.5 | -0.611 | 0.00891 | -0.005 | -68.568
-6 | -0.564 | 0.00859 | -0.006 | -65.639
-5.5 | -0.514 | 0.00828 | -0.007 | -62.063
-5 | -0.462 | 0.00848 | -0.008 | -54.502
-4.5 | -0.408 | 0.0082 | -0.008 | -49.752
-4 | -0.353 | 0.00785 | -0.009 | -44.939
-3.5 | -0.296 | 0.00763 | -0.01 | -38.824
-3 | -0.238 | 0.00741 | -0.011 | -32.166
-2.5 | -0.18 | 0.00722 | -0.012 | -24.957
-2 | -0.121 | 0.00702 | -0.013 | -17.249
-1.5 | -0.062 | 0.00691 | -0.014 | -8.946
-1 | -0.002 | 0.00669 | -0.015 | -0.329
-0.5 | 0.058 | 0.00427 | -0.015 | 13.479
0 | 0.118 | 0.00427 | -0.016 | 27.526
0.5 | 0.177 | 0.00428 | -0.017 | 41.42
1 | 0.237 | 0.0043 | -0.018 | 55.104
1.5 | 0.296 | 0.00415 | -0.019 | 71.351
2 | 0.356 | 0.00417 | -0.02 | 85.302
2.5 | 0.415 | 0.00419 | -0.021 | 98.888
3 | 0.473 | 0.00424 | -0.022 | 111.649
3.5 | 0.53 | 0.0088 | -0.023 | 60.16
4 | 0.586 | 0.00911 | -0.023 | 64.335
4.5 | 0.642 | 0.00946 | -0.024 | 67.84
5 | 0.696 | 0.00981 | -0.025 | 70.935
5.5 | 0.748 | 0.01018 | -0.026 | 73.461
6 | 0.798 | 0.01063 | -0.027 | 75.084
6.5 | 0.846 | 0.0111 | -0.028 | 76.233
7 | 0.889 | 0.01157 | -0.029 | 76.836
7.5 | 0.928 | 0.01209 | -0.029 | 76.786
8 | 0.963 | 0.01266 | -0.03 | 76.088
8.5 | 0.993 | 0.01328 | -0.031 | 74.782
9 | 1.018 | 0.01396 | -0.032 | 72.892
9.5 | 1.037 | 0.01463 | -0.033 | 70.849
10 | 1.05 | 0.01553 | -0.033 | 67.593
10.5 | 1.056 | 0.0166 | -0.034 | 63.61
11 | 1.045 | 0.01903 | -0.034 | 54.927
11.5 | 0.88 | 0.07217 | -0.02 | 12.187
12 | 0.869 | 0.07768 | -0.019 | 11.191
12.5 | 0.853 | 0.08369 | -0.019 | 10.187
13 | 0.832 | 0.08938 | -0.018 | 9.309
13.5 | 0.809 | 0.09564 | -0.018 | 8.455
14 | 0.782 | 0.10158 | -0.018 | 7.703
14.5 | 0.755 | 0.10869 | -0.018 | 6.942
15 | 0.725 | 0.11586 | -0.019 | 6.26
15.5 | 0.695 | 0.12338 | -0.019 | 5.631

## 50. Re 2M Mach 0.00 (2)
BIGFOIL.COM POLAR EXPORT
NACA66-212 a=0.0
NACA66-212 a=0.0 |  |  |  | Cl Max: | 1.3763 | at alpha= | 17 | deg
XFOIL ncrit=9 |  |  |  | L/D Max: | 93.9019 | at alpha= | 2.5 | deg
Re: | 2000000 |  |  | Cd Min: | 0.11711 | at alpha= | 20 | deg
Mach: | 0 |  |  | Cl=0 at alpha= | -1.0069 | deg
|  |  |  | @ Cl=0.1, Cd= | 0.0041
|  |  |  | @ Cl=0.4, Cd= | 0.0042753
|  |  |  | @ Cl=0.6, Cd= | 0.0087112
alpha (deg) | Cl | Cd | Cm | Cl/Cd
-15 | -1.1137 | 0.03826 | -0.0581 | -29.1087
-14.5 | -1.1011 | 0.03576 | -0.0562 | -30.7914
-14 | -1.0962 | 0.03269 | -0.053 | -33.5332
-13.5 | -1.0847 | 0.0294 | -0.0507 | -36.8946
-13 | -1.0588 | 0.0291 | -0.047 | -36.3849
-12.5 | -1.0409 | 0.02783 | -0.0424 | -37.4021
-12 | -1.027 | 0.02579 | -0.0371 | -39.8216
-11.5 | -0.9914 | 0.02494 | -0.0348 | -39.7514
-11 | -0.9814 | 0.01991 | -0.0295 | -49.2918
-10.5 | -0.9394 | 0.01908 | -0.028 | -49.2348
-10 | -0.8939 | 0.01862 | -0.0271 | -48.0075
-9.5 | -0.8486 | 0.01784 | -0.026 | -47.5673
-9 | -0.8024 | 0.01684 | -0.0251 | -47.6485
-8.5 | -0.7568 | 0.0153 | -0.024 | -49.4641
-8 | -0.7083 | 0.01425 | -0.0233 | -49.7053
-7.5 | -0.6586 | 0.0134 | -0.0228 | -49.1493
-7 | -0.6154 | 0.01148 | -0.0212 | -53.6063
-6.5 | -0.5636 | 0.01099 | -0.021 | -51.283
-6 | -0.513 | 0.01037 | -0.0205 | -49.4696
-5.5 | -0.4622 | 0.00976 | -0.0199 | -47.3566
-5 | -0.4099 | 0.00928 | -0.0197 | -44.1703
-4.5 | -0.3598 | 0.00858 | -0.019 | -41.9347
-3.5 | -0.2522 | 0.0079 | -0.019 | -31.9241
-3 | -0.1979 | 0.00758 | -0.0191 | -26.1082
-2.5 | -0.1433 | 0.00729 | -0.0193 | -19.6571
-2 | -0.0881 | 0.00707 | -0.0195 | -12.4611
-1.5 | -0.0355 | 0.00651 | -0.0193 | -5.4531
-1 | 0.0005 | 0.00425 | -0.0169 | 0.11765
-0.5 | 0.0562 | 0.0041 | -0.0171 | 13.7073
0 | 0.114 | 0.0041 | -0.0177 | 27.8049
0.5 | 0.1716 | 0.00412 | -0.0184 | 41.6505
1 | 0.2301 | 0.00412 | -0.0192 | 55.8495
1.5 | 0.288 | 0.00413 | -0.02 | 69.7337
2 | 0.3457 | 0.00414 | -0.0207 | 83.5024
2.5 | 0.4019 | 0.00428 | -0.0211 | 93.9019
3 | 0.4478 | 0.0053 | -0.0199 | 84.4906
3.5 | 0.4935 | 0.00624 | -0.0187 | 79.0865
4 | 0.5352 | 0.00746 | -0.017 | 71.7426
4.5 | 0.5775 | 0.00852 | -0.0152 | 67.7817
5 | 0.6281 | 0.00895 | -0.0147 | 70.1788
5.5 | 0.6783 | 0.00939 | -0.0142 | 72.2364
6 | 0.7284 | 0.00977 | -0.0136 | 74.5548
6.5 | 0.7753 | 0.01036 | -0.0125 | 74.8359
7 | 0.8235 | 0.01079 | -0.0116 | 76.3207
7.5 | 0.87 | 0.01127 | -0.0105 | 77.1961
8 | 0.9091 | 0.0122 | -0.0081 | 74.5164
8.5 | 0.9535 | 0.01264 | -0.0066 | 75.4351
9 | 0.9904 | 0.01322 | -0.0038 | 74.9168
9.5 | 1.027 | 0.01371 | -0.0009 | 74.9088
10 | 1.0546 | 0.01458 | 0.0034 | 72.332
10.5 | 1.089 | 0.0157 | 0.0059 | 69.3631
11 | 1.1353 | 0.01645 | 0.006 | 69.0152
11.5 | 1.1706 | 0.01735 | 0.0081 | 67.4697
12 | 1.2046 | 0.01835 | 0.0102 | 65.6458
12.5 | 1.2244 | 0.02035 | 0.014 | 60.1671
13 | 1.253 | 0.02177 | 0.0164 | 57.5563
13.5 | 1.2825 | 0.02315 | 0.0185 | 55.3996
14 | 1.3137 | 0.02441 | 0.0202 | 53.8181
14.5 | 1.3389 | 0.02615 | 0.0223 | 51.2008
15 | 1.3552 | 0.02863 | 0.0249 | 47.335
15.5 | 1.3493 | 0.0331 | 0.0285 | 40.7644
16 | 1.3636 | 0.03603 | 0.0301 | 37.8462
16.5 | 1.3651 | 0.04037 | 0.0317 | 33.8147
17 | 1.3763 | 0.04408 | 0.0324 | 31.2228
17.5 | 1.3598 | 0.05123 | 0.0324 | 26.543
18 | 1.3549 | 0.0578 | 0.031 | 23.4412
18.5 | 1.3487 | 0.06522 | 0.0284 | 20.6792
19 | 1.3126 | 0.0782 | 0.0224 | 16.7852
19.5 | 1.2654 | 0.0949 | 0.0131 | 13.334
20 | 1.1999 | 0.11711 | -0.0001 | 10.2459

## 51. Re 2M Mach 0.10 (1)
BIGFOIL.COM POLAR EXPORT
NACA66-212 a=0.0
NACA66-212 a=0.0 |  |  |  | Cl Max: | 1.046 | at alpha= | 10.5 | deg
JavaFoil+Calcfoil stall+Eppler ext transition |  |  |  | L/D Max: | 111.374 | at alpha= | 3 | deg
Re: | 2000000 |  |  | Cd Min: | 0.00414 | at alpha= | 1 | deg
Mach: | 0.1 |  |  | Cl=0 at alpha= | -0.98333 | deg
|  |  |  | @ Cl=0.1, Cd= | 0.00429
|  |  |  | @ Cl=0.4, Cd= | 0.0041787
|  |  |  | @ Cl=0.6, Cd= | 0.00923
alpha (deg) | Cl | Cd | Cm | Cl/Cd
-16 | -0.494 | 0.13422 | 0.004 | -3.681
-15.5 | -0.521 | 0.12894 | 0.004 | -4.038
-15 | -0.547 | 0.11832 | 0.004 | -4.623
-14.5 | -0.573 | 0.11272 | 0.003 | -5.081
-14 | -0.598 | 0.10562 | 0.003 | -5.657
-13.5 | -0.62 | 0.10069 | 0.003 | -6.162
-13 | -0.641 | 0.09415 | 0.002 | -6.809
-12.5 | -0.659 | 0.08867 | 0.002 | -7.429
-12 | -0.67 | 0.08222 | 0.002 | -8.151
-11.5 | -0.676 | 0.07669 | 0.001 | -8.813
-11 | -0.677 | 0.07162 | 0.001 | -9.454
-10.5 | -0.675 | 0.06783 | 0.001 | -9.945
-10 | -0.668 | 0.06271 | 0 | -10.649
-9.5 | -0.657 | 0.05892 | 0 | -11.143
-9 | -0.641 | 0.05551 | 0 | -11.544
-8.5 | -0.621 | 0.05138 | -0.001 | -12.091
-8 | -0.595 | 0.04841 | -0.001 | -12.286
-7.5 | -0.564 | 0.04551 | -0.002 | -12.401
-7 | -0.656 | 0.00997 | -0.004 | -65.807
-6.5 | -0.612 | 0.00839 | -0.005 | -72.981
-6 | -0.565 | 0.00862 | -0.006 | -65.563
-5.5 | -0.516 | 0.00831 | -0.007 | -62.071
-5 | -0.464 | 0.00856 | -0.008 | -54.166
-4.5 | -0.41 | 0.00819 | -0.008 | -50.028
-4 | -0.354 | 0.00793 | -0.009 | -44.695
-3.5 | -0.297 | 0.00768 | -0.01 | -38.737
-3 | -0.24 | 0.0074 | -0.011 | -32.392
-2.5 | -0.181 | 0.00727 | -0.012 | -24.908
-2 | -0.122 | 0.00707 | -0.013 | -17.212
-1.5 | -0.062 | 0.00689 | -0.014 | -9.012
-1 | -0.002 | 0.00667 | -0.015 | -0.332
-0.5 | 0.058 | 0.00429 | -0.016 | 13.475
0 | 0.118 | 0.00429 | -0.016 | 27.518
0.5 | 0.178 | 0.0043 | -0.017 | 41.455
1 | 0.238 | 0.00414 | -0.018 | 57.513
1.5 | 0.298 | 0.00414 | -0.019 | 71.924
2 | 0.357 | 0.00415 | -0.02 | 86.015
2.5 | 0.417 | 0.00419 | -0.021 | 99.446
3 | 0.476 | 0.00427 | -0.022 | 111.374
3.5 | 0.532 | 0.00884 | -0.023 | 60.18
4 | 0.589 | 0.00916 | -0.024 | 64.257
4.5 | 0.644 | 0.00951 | -0.024 | 67.779
5 | 0.699 | 0.00985 | -0.025 | 70.934
5.5 | 0.751 | 0.01023 | -0.026 | 73.421
6 | 0.802 | 0.0107 | -0.027 | 74.943
6.5 | 0.849 | 0.01116 | -0.028 | 76.065
7 | 0.892 | 0.01165 | -0.029 | 76.583
7.5 | 0.93 | 0.01219 | -0.03 | 76.339
8 | 0.964 | 0.01277 | -0.03 | 75.504
8.5 | 0.993 | 0.01343 | -0.031 | 73.925
9 | 1.016 | 0.0141 | -0.032 | 72.079
9.5 | 1.033 | 0.01489 | -0.033 | 69.374
10 | 1.044 | 0.01569 | -0.034 | 66.559
10.5 | 1.046 | 0.01701 | -0.034 | 61.472
11 | 0.875 | 0.06654 | -0.021 | 13.147
11.5 | 0.864 | 0.0743 | -0.018 | 11.634
12 | 0.853 | 0.07934 | -0.018 | 10.748
12.5 | 0.833 | 0.08471 | -0.018 | 9.83
13 | 0.808 | 0.09133 | -0.018 | 8.85
13.5 | 0.78 | 0.09857 | -0.018 | 7.917
14 | 0.75 | 0.1048 | -0.018 | 7.158
14.5 | 0.718 | 0.11109 | -0.018 | 6.462
15 | 0.684 | 0.11655 | -0.019 | 5.873
15.5 | 0.65 | 0.12373 | -0.019 | 5.255

## 52. Re 2M Mach 0.10 (2)
BIGFOIL.COM POLAR EXPORT
NACA66-212 a=0.0
NACA66-212 a=0.0 |  |  |  | Cl Max: | 1.3472 | at alpha= | 16 | deg
XFOIL ncrit=9 |  |  |  | L/D Max: | 94.2191 | at alpha= | 2.5 | deg
Re: | 2000000 |  |  | Cd Min: | 0.13352 | at alpha= | 19.5 | deg
Mach: | 0.1 |  |  | Cl=0 at alpha= | -1.0084 | deg
|  |  |  | @ Cl=0.1, Cd= | 0.0041075
|  |  |  | @ Cl=0.4, Cd= | 0.0042796
|  |  |  | @ Cl=0.6, Cd= | 0.0087293
alpha (deg) | Cl | Cd | Cm | Cl/Cd
-12 | -0.9971 | 0.02936 | -0.0431 | -33.9612
-11.5 | -0.8381 | 0.04357 | -0.0527 | -19.2357
-11 | -0.9758 | 0.02179 | -0.0324 | -44.782
-10.5 | -0.9399 | 0.02012 | -0.03 | -46.7147
-10 | -0.8952 | 0.01953 | -0.0288 | -45.8372
-9 | -0.8044 | 0.01768 | -0.0264 | -45.4977
-8.5 | -0.7593 | 0.01594 | -0.0251 | -47.6349
-8 | -0.7112 | 0.01464 | -0.0243 | -48.5792
-7.5 | -0.6617 | 0.01363 | -0.0235 | -48.5473
-7 | -0.6178 | 0.01165 | -0.0219 | -53.03
-6.5 | -0.5657 | 0.01114 | -0.0216 | -50.781
-6 | -0.5148 | 0.01049 | -0.021 | -49.0753
-5.5 | -0.4639 | 0.00985 | -0.0205 | -47.0964
-5 | -0.4115 | 0.00933 | -0.0201 | -44.105
-4.5 | -0.361 | 0.00865 | -0.0194 | -41.7341
-4 | -0.3078 | 0.00826 | -0.0192 | -37.2639
-3.5 | -0.2532 | 0.00792 | -0.0193 | -31.9697
-3 | -0.1985 | 0.00761 | -0.0194 | -26.0841
-2.5 | -0.1437 | 0.0073 | -0.0195 | -19.6849
-2 | -0.0883 | 0.00708 | -0.0197 | -12.4718
-1.5 | -0.035 | 0.00656 | -0.0196 | -5.3354
-1 | 0.0006 | 0.00426 | -0.017 | 0.14085
-0.5 | 0.0566 | 0.0041 | -0.0172 | 13.8049
0 | 0.1147 | 0.00411 | -0.0178 | 27.9075
0.5 | 0.1727 | 0.00413 | -0.0185 | 41.816
1 | 0.2314 | 0.00413 | -0.0193 | 56.0291
1.5 | 0.2897 | 0.00414 | -0.0201 | 69.9758
2 | 0.3477 | 0.00415 | -0.0208 | 83.7831
2.5 | 0.4042 | 0.00429 | -0.0212 | 94.2191
3 | 0.45 | 0.00534 | -0.0199 | 84.2697
3.5 | 0.4957 | 0.00629 | -0.0187 | 78.8076
4 | 0.5372 | 0.00751 | -0.0168 | 71.5313
4.5 | 0.58 | 0.00856 | -0.015 | 67.757
5 | 0.6308 | 0.00899 | -0.0145 | 70.1669
5.5 | 0.6812 | 0.00943 | -0.0139 | 72.2375
6 | 0.7313 | 0.00982 | -0.0132 | 74.4705
6.5 | 0.7784 | 0.01042 | -0.012 | 74.7025
7 | 0.8265 | 0.01086 | -0.0111 | 76.105
7.5 | 0.8729 | 0.01137 | -0.0098 | 76.7722
8 | 0.9118 | 0.01229 | -0.0072 | 74.1904
8.5 | 0.955 | 0.01277 | -0.0054 | 74.7847
9 | 0.9898 | 0.01339 | -0.002 | 73.9208
9.5 | 1.0268 | 0.01392 | 0.0009 | 73.7644
10 | 1.0496 | 0.01508 | 0.0061 | 69.6021
11 | 1.1358 | 0.01683 | 0.0079 | 67.4866
11.5 | 1.1713 | 0.01777 | 0.0101 | 65.9145
12 | 1.2033 | 0.01897 | 0.0126 | 63.4317
12.5 | 1.2247 | 0.02094 | 0.0162 | 58.4862
13 | 1.2517 | 0.02254 | 0.0189 | 55.5324
13.5 | 1.2789 | 0.02417 | 0.0212 | 52.9127
14 | 1.3104 | 0.02549 | 0.0229 | 51.4084
14.5 | 1.3317 | 0.02765 | 0.0254 | 48.1627
15 | 1.3406 | 0.03087 | 0.0283 | 43.4273
15.5 | 1.3319 | 0.0358 | 0.0317 | 37.2039
16 | 1.3472 | 0.03886 | 0.0329 | 34.668
16.5 | 1.3441 | 0.044 | 0.0341 | 30.5477
17 | 1.3446 | 0.04924 | 0.0343 | 27.3071
17.5 | 1.3136 | 0.05908 | 0.0324 | 22.2343
18 | 1.2995 | 0.06796 | 0.029 | 19.1215
18.5 | 1.279 | 0.07884 | 0.0236 | 16.2227
19 | 1.2092 | 0.10028 | 0.0112 | 12.0582
19.5 | 1.0988 | 0.13352 | -0.0086 | 8.2295

## 53. Re 2M Mach 0.25 (1)
BIGFOIL.COM POLAR EXPORT
NACA66-212 a=0.0
NACA66-212 a=0.0 |  |  |  | Cl Max: | 0.998 | at alpha= | 9 | deg
JavaFoil+Calcfoil stall+Eppler ext transition |  |  |  | L/D Max: | 113.087 | at alpha= | 3 | deg
Re: | 2000000 |  |  | Cd Min: | 0.00412 | at alpha= | 0.5 | deg
Mach: | 0.25 |  |  | Cl=0 at alpha= | -0.98361 | deg
|  |  |  | @ Cl=0.1, Cd= | 0.0042834
|  |  |  | @ Cl=0.4, Cd= | 0.0042162
|  |  |  | @ Cl=0.6, Cd= | 0.11525
alpha (deg) | Cl | Cd | Cm | Cl/Cd
-14.5 | -0.223 | 0.1328 | 0.004 | -1.678
-14 | -0.298 | 0.1192 | 0.003 | -2.504
-13.5 | -0.364 | 0.11161 | 0.003 | -3.265
-13 | -0.425 | 0.10282 | 0.003 | -4.129
-12.5 | -0.479 | 0.09708 | 0.002 | -4.935
-12 | -0.523 | 0.08917 | 0.002 | -5.861
-11.5 | -0.556 | 0.08251 | 0.001 | -6.733
-11 | -0.582 | 0.07822 | 0.001 | -7.441
-10.5 | -0.601 | 0.07246 | 0.001 | -8.3
-10 | -0.614 | 0.06648 | 0 | -9.233
-9.5 | -0.619 | 0.06251 | 0 | -9.9
-9 | -0.616 | 0.05802 | 0 | -10.623
-8.5 | -0.607 | 0.05382 | -0.001 | -11.273
-8 | -0.587 | 0.05035 | -0.001 | -11.669
-7.5 | -0.562 | 0.04688 | -0.002 | -11.995
-7 | -0.534 | 0.04359 | -0.002 | -12.24
-6.5 | -0.618 | 0.00983 | -0.005 | -62.875
-6 | -0.573 | 0.00826 | -0.006 | -69.417
-5.5 | -0.525 | 0.00854 | -0.007 | -61.45
-5 | -0.473 | 0.00818 | -0.008 | -57.895
-4.5 | -0.419 | 0.00791 | -0.009 | -52.989
-4 | -0.363 | 0.00802 | -0.01 | -45.225
-3.5 | -0.305 | 0.00778 | -0.01 | -39.206
-3 | -0.246 | 0.00756 | -0.011 | -32.526
-2.5 | -0.186 | 0.00728 | -0.012 | -25.526
-2 | -0.125 | 0.00715 | -0.013 | -17.483
-1.5 | -0.064 | 0.00696 | -0.014 | -9.166
-1 | -0.002 | 0.00675 | -0.015 | -0.337
-0.5 | 0.059 | 0.00429 | -0.016 | 13.86
0 | 0.121 | 0.00428 | -0.017 | 28.348
0.5 | 0.183 | 0.00412 | -0.018 | 44.478
1 | 0.244 | 0.00413 | -0.019 | 59.181
1.5 | 0.306 | 0.00413 | -0.02 | 73.993
2 | 0.367 | 0.0042 | -0.021 | 87.39
2.5 | 0.428 | 0.00423 | -0.022 | 101.266
3 | 0.488 | 0.00432 | -0.022 | 113.087
3.5 | 0.546 | 0.00904 | -0.023 | 60.408
4 | 0.604 | 0.00937 | -0.024 | 64.406
4.5 | 0.66 | 0.00973 | -0.025 | 67.89
5 | 0.715 | 0.01009 | -0.026 | 70.843
5.5 | 0.768 | 0.01056 | -0.027 | 72.737
6 | 0.818 | 0.01103 | -0.028 | 74.168
6.5 | 0.865 | 0.01158 | -0.029 | 74.702
7 | 0.905 | 0.01218 | -0.029 | 74.279
7.5 | 0.939 | 0.0127 | -0.03 | 73.96
8 | 0.967 | 0.01342 | -0.031 | 72.044
8.5 | 0.987 | 0.01414 | -0.032 | 69.802
9 | 0.998 | 0.01503 | -0.033 | 66.406
9.5 | 0.998 | 0.016 | -0.034 | 62.387
10 | 0.825 | 0.06109 | -0.019 | 13.511
10.5 | 0.808 | 0.06767 | -0.017 | 11.945
11 | 0.787 | 0.07451 | -0.017 | 10.558
11.5 | 0.758 | 0.08094 | -0.017 | 9.362
12 | 0.716 | 0.08646 | -0.017 | 8.28
12.5 | 0.66 | 0.0932 | -0.017 | 7.087
13 | 0.598 | 0.10196 | -0.016 | 5.862
13.5 | 0.529 | 0.10856 | -0.018 | 4.876
14 | 0.455 | 0.11525 | -0.018 | 3.948

## 54. Re 2M Mach 0.25 (2)
BIGFOIL.COM POLAR EXPORT
NACA66-212 a=0.0
NACA66-212 a=0.0 |  |  |  | Cl Max: | 1.2183 | at alpha= | 13.5 | deg
XFOIL ncrit=9 |  |  |  | L/D Max: | 95.5963 | at alpha= | 2.5 | deg
Re: | 2000000 |  |  | Cd Min: | 0.21685 | at alpha= | 18.5 | deg
Mach: | 0.25 |  |  | Cl=0 at alpha= | -1.0191 | deg
|  |  |  | @ Cl=0.1, Cd= | 0.0041469
|  |  |  | @ Cl=0.4, Cd= | 0.0043104
|  |  |  | @ Cl=0.6, Cd= | 0.0088614
alpha (deg) | Cl | Cd | Cm | Cl/Cd
-14.5 | -0.5395 | 0.1525 | -0.0091 | -3.5377
-14 | -0.5386 | 0.14095 | -0.0143 | -3.8212
-13 | -0.5159 | 0.12741 | -0.0211 | -4.0491
-12.5 | -0.5042 | 0.11463 | -0.0313 | -4.3985
-12 | -0.5157 | 0.10261 | -0.0367 | -5.0258
-10.5 | -0.6278 | 0.05833 | -0.0614 | -10.7629
-9.5 | -0.76 | 0.03731 | -0.0456 | -20.3699
-9 | -0.7579 | 0.03121 | -0.04 | -24.2839
-8.5 | -0.7419 | 0.02557 | -0.0351 | -29.0145
-8 | -0.7185 | 0.01923 | -0.0305 | -37.3635
-7 | -0.6246 | 0.0144 | -0.027 | -43.375
-6.5 | -0.577 | 0.0121 | -0.0254 | -47.686
-6 | -0.5244 | 0.01129 | -0.0245 | -46.4482
-5.5 | -0.4722 | 0.01042 | -0.0235 | -45.3167
-5 | -0.4195 | 0.00972 | -0.0226 | -43.1584
-4.5 | -0.3652 | 0.00925 | -0.022 | -39.4811
-4 | -0.3143 | 0.00842 | -0.0209 | -37.3278
-3.5 | -0.2584 | 0.00805 | -0.0207 | -32.0994
-3 | -0.2016 | 0.00777 | -0.0208 | -25.9459
-2.5 | -0.1462 | 0.0074 | -0.0206 | -19.7568
-2 | -0.0888 | 0.00716 | -0.0208 | -12.4022
-1.5 | -0.0327 | 0.00679 | -0.0207 | -4.8159
-1 | 0.0013 | 0.00435 | -0.0177 | 0.29885
-0.5 | 0.0587 | 0.00414 | -0.0178 | 14.1787
0 | 0.1185 | 0.00415 | -0.0184 | 28.5542
0.5 | 0.1785 | 0.00416 | -0.0191 | 42.9087
1 | 0.2389 | 0.00417 | -0.0199 | 57.2902
1.5 | 0.2994 | 0.0042 | -0.0208 | 71.2857
2 | 0.3592 | 0.00419 | -0.0214 | 85.7279
2.5 | 0.4168 | 0.00436 | -0.0217 | 95.5963
3 | 0.4624 | 0.00551 | -0.02 | 83.9201
3.5 | 0.5075 | 0.00655 | -0.0184 | 77.4809
4 | 0.5471 | 0.00788 | -0.0158 | 69.4289
4.5 | 0.5926 | 0.0088 | -0.014 | 67.3409
5 | 0.6444 | 0.00923 | -0.0131 | 69.8158
5.5 | 0.6963 | 0.00966 | -0.0122 | 72.0807
6 | 0.7457 | 0.01016 | -0.0108 | 73.3957
7 | 0.8404 | 0.01131 | -0.0073 | 74.3059
7.5 | 0.8838 | 0.01199 | -0.0048 | 73.7114
8 | 0.9157 | 0.0129 | -0.0001 | 70.9845
9 | 0.987 | 0.01455 | 0.0074 | 67.8351
9.5 | 1.0142 | 0.01583 | 0.0122 | 64.0682
10 | 1.0431 | 0.01697 | 0.0168 | 61.4673
10.5 | 1.0953 | 0.01836 | 0.0162 | 59.6569
11 | 1.1342 | 0.0194 | 0.0186 | 58.4639
11.5 | 1.1529 | 0.02194 | 0.0231 | 52.5479
12 | 1.1798 | 0.02395 | 0.0264 | 49.261
12.5 | 1.1949 | 0.02695 | 0.0304 | 44.3377
13 | 1.2045 | 0.03047 | 0.0341 | 39.5307
13.5 | 1.2183 | 0.03373 | 0.0369 | 36.1192
14 | 1.2032 | 0.03978 | 0.0399 | 30.2464
14.5 | 1.1723 | 0.04813 | 0.0411 | 24.3569
15 | 1.1433 | 0.0577 | 0.0392 | 19.8146
16 | 1.0641 | 0.08665 | 0.0234 | 12.2804
16.5 | 0.7668 | 0.16974 | -0.0214 | 4.5175
17 | 0.7747 | 0.17899 | -0.0267 | 4.3282
17.5 | 0.772 | 0.19247 | -0.0333 | 4.011
18 | 0.7729 | 0.20626 | -0.0395 | 3.7472
18.5 | 0.7821 | 0.21685 | -0.0446 | 3.6066

## 55. Re 2M Mach 0.50 (1)
BIGFOIL.COM POLAR EXPORT
NACA66-212 a=0.0
NACA66-212 a=0.0 |  |  |  | Cl Max: | 1.126 | at alpha= | 20 | deg
JavaFoil+Calcfoil stall+Eppler ext transition |  |  |  | L/D Max: | 119.094 | at alpha= | 3 | deg
Re: | 2000000 |  |  | Cd Min: | 0.004 | at alpha= | -0.5 | deg
Mach: | 0.5 |  |  | Cl=0 at alpha= | -0.97826 | deg
|  |  |  | @ Cl=0.1, Cd= | 0.0040049
|  |  |  | @ Cl=0.4, Cd= | 0.0041697
|  |  |  | @ Cl=0.6, Cd= | 0.009353
alpha (deg) | Cl | Cd | Cm | Cl/Cd
-20 | -1.026 | 0.17597 | 0.01 | -5.831
-19.5 | -1 | 0.17158 | 0.01 | -5.827
-19 | -0.972 | 0.16668 | 0.009 | -5.831
-18.5 | -0.946 | 0.15885 | 0.008 | -5.953
-18 | -0.919 | 0.15364 | 0.008 | -5.984
-17.5 | -0.893 | 0.14907 | 0.008 | -5.993
-17 | -0.867 | 0.14798 | 0.007 | -5.861
-16.5 | -0.839 | 0.14192 | 0.006 | -5.91
-16 | -0.812 | 0.13393 | 0.006 | -6.063
-15.5 | -0.786 | 0.12898 | 0.005 | -6.091
-15 | -0.759 | 0.12489 | 0.005 | -6.079
-14.5 | -0.733 | 0.12029 | 0.005 | -6.093
-14 | -0.705 | 0.11757 | 0.004 | -5.998
-13.5 | -0.678 | 0.1127 | 0.004 | -6.017
-13 | -0.651 | 0.10903 | 0.003 | -5.975
-12.5 | -0.625 | 0.10536 | 0.003 | -5.93
-12 | -0.598 | 0.09805 | 0.002 | -6.1
-11.5 | -0.571 | 0.09509 | 0.002 | -6.008
-11 | -0.544 | 0.09553 | 0.001 | -5.7
-10.5 | -0.517 | 0.08953 | 0.001 | -5.772
-10 | -0.49 | 0.07204 | 0 | -6.802
-9.5 | -0.463 | 0.08034 | 0 | -5.763
-9 | -0.436 | 0.07597 | 0 | -5.739
-8.5 | -0.409 | 0.07495 | -0.001 | -5.457
-8 | -0.382 | 0.05137 | -0.001 | -7.439
-7.5 | -0.354 | 0.06032 | -0.002 | -5.876
-7 | -0.327 | 0.05116 | -0.002 | -6.4
-6.5 | -0.301 | 0.04471 | -0.003 | -6.724
-6 | -0.419 | 0.0425 | -0.003 | -9.852
-5.5 | -0.426 | 0.03944 | -0.003 | -10.81
-5 | -0.403 | 0.03608 | -0.004 | -11.168
-4.5 | -0.451 | 0.00946 | -0.01 | -47.657
-4 | -0.396 | 0.00908 | -0.011 | -43.617
-3.5 | -0.336 | 0.00865 | -0.012 | -38.864
-3 | -0.272 | 0.00754 | -0.013 | -36.145
-2.5 | -0.207 | 0.00714 | -0.014 | -28.92
-2 | -0.139 | 0.0069 | -0.015 | -20.201
-1.5 | -0.071 | 0.00668 | -0.016 | -10.652
-1 | -0.003 | 0.00687 | -0.017 | -0.37
-0.5 | 0.066 | 0.004 | -0.018 | 16.578
0 | 0.136 | 0.00401 | -0.019 | 33.762
0.5 | 0.205 | 0.00402 | -0.02 | 50.888
1 | 0.273 | 0.00409 | -0.021 | 66.728
1.5 | 0.342 | 0.00411 | -0.022 | 83.111
2 | 0.41 | 0.00418 | -0.023 | 97.967
2.5 | 0.478 | 0.00423 | -0.024 | 112.814
3 | 0.544 | 0.00457 | -0.025 | 119.094
3.5 | 0.605 | 0.00978 | -0.026 | 61.822
4 | 0.667 | 0.01026 | -0.027 | 65.018
4.5 | 0.726 | 0.01075 | -0.028 | 67.538
5 | 0.781 | 0.01137 | -0.029 | 68.684
5.5 | 0.83 | 0.01209 | -0.03 | 68.612
6 | 0.869 | 0.01295 | -0.031 | 67.109
6.5 | 0.889 | 0.01383 | -0.032 | 64.315
7 | 0.703 | 0.04639 | -0.015 | 15.153
7.5 | 0.459 | 0.05475 | -0.014 | 8.382
8 | 0.486 | 0.05432 | -0.015 | 8.949
8.5 | 0.513 | 0.06186 | -0.015 | 8.286
9 | 0.539 | 0.07733 | -0.016 | 6.974
9.5 | 0.566 | 0.07898 | -0.017 | 7.171
10 | 0.593 | 0.08318 | -0.018 | 7.129
10.5 | 0.619 | 0.08545 | -0.018 | 7.25
11 | 0.646 | 0.09424 | -0.018 | 6.853
11.5 | 0.673 | 0.10043 | -0.02 | 6.705
12 | 0.7 | 0.10388 | -0.021 | 6.735
12.5 | 0.726 | 0.10731 | -0.021 | 6.765
13 | 0.752 | 0.10864 | -0.022 | 6.923
13.5 | 0.779 | 0.11412 | -0.023 | 6.825
14 | 0.806 | 0.1198 | -0.024 | 6.729
14.5 | 0.832 | 0.12362 | -0.024 | 6.731
15 | 0.858 | 0.13075 | -0.025 | 6.563
15.5 | 0.885 | 0.1354 | -0.026 | 6.537
16 | 0.912 | 0.13673 | -0.027 | 6.672
16.5 | 0.938 | 0.14044 | -0.028 | 6.68
17 | 0.964 | 0.14561 | -0.029 | 6.622
17.5 | 0.992 | 0.15141 | -0.03 | 6.549
18 | 1.018 | 0.15636 | -0.031 | 6.512
18.5 | 1.044 | 0.16066 | -0.032 | 6.497
19 | 1.07 | 0.16583 | -0.032 | 6.452
19.5 | 1.096 | 0.17126 | -0.033 | 6.402
20 | 1.126 | 0.17918 | -0.035 | 6.282

## 56. Re 2M Mach 0.50 (2)
BIGFOIL.COM POLAR EXPORT
NACA66-212 a=0.0
NACA66-212 a=0.0 |  |  |  | Cl Max: | 0.9173 | at alpha= | 9 | deg
XFOIL ncrit=9 |  |  |  | L/D Max: | 94.6465 | at alpha= | 2.5 | deg
Re: | 2000000 |  |  | Cd Min: | 0.26067 | at alpha= | -20 | deg
Mach: | 0.5 |  |  | Cl=0 at alpha= | -1.2612 | deg
|  |  |  | @ Cl=0.1, Cd= | 0.0043587
|  |  |  | @ Cl=0.4, Cd= | 0.0044071
|  |  |  | @ Cl=0.6, Cd= | 0.0088899
alpha (deg) | Cl | Cd | Cm | Cl/Cd
-20 | -0.7558 | 0.26067 | 0.0477 | -2.8995
-19.5 | -0.7342 | 0.25182 | 0.0424 | -2.9156
-19 | -0.7129 | 0.24308 | 0.0371 | -2.9328
-18 | -0.6711 | 0.22684 | 0.0272 | -2.9585
-17.5 | -0.6494 | 0.21914 | 0.0223 | -2.9634
-17 | -0.6275 | 0.21064 | 0.0173 | -2.979
-16.5 | -0.6074 | 0.20185 | 0.0123 | -3.0092
-16 | -0.5881 | 0.19314 | 0.0074 | -3.0449
-15.5 | -0.5701 | 0.18463 | 0.0028 | -3.0878
-14.5 | -0.5273 | 0.16667 | -0.009 | -3.1637
-14 | -0.5163 | 0.15761 | -0.0125 | -3.2758
-13.5 | -0.5043 | 0.14864 | -0.0167 | -3.3928
-13 | -0.4852 | 0.14218 | -0.0204 | -3.4126
-12.5 | -0.4732 | 0.13313 | -0.025 | -3.5544
-12 | -0.4632 | 0.12387 | -0.0298 | -3.7394
-11.5 | -0.4604 | 0.11295 | -0.0354 | -4.0761
-11 | -0.4462 | 0.10616 | -0.0393 | -4.2031
-10.5 | -0.4371 | 0.09809 | -0.0437 | -4.4561
-10 | -0.436 | 0.0886 | -0.0489 | -4.921
-9.5 | -0.4398 | 0.07852 | -0.0548 | -5.6011
-9 | -0.4523 | 0.0666 | -0.0637 | -6.7913
-8.5 | -0.4772 | 0.05589 | -0.0707 | -8.5382
-8 | -0.5117 | 0.04797 | -0.0701 | -10.6671
-7.5 | -0.5443 | 0.04199 | -0.0634 | -12.9626
-7 | -0.561 | 0.03509 | -0.0563 | -15.9875
-6.5 | -0.5556 | 0.02799 | -0.0497 | -19.8499
-6 | -0.5437 | 0.02149 | -0.0428 | -25.3001
-5.5 | -0.5025 | 0.01722 | -0.0385 | -29.1812
-5 | -0.4454 | 0.01339 | -0.036 | -33.2636
-4.5 | -0.3842 | 0.01118 | -0.0341 | -34.3649
-4 | -0.3266 | 0.00997 | -0.0318 | -32.7583
-3.5 | -0.2736 | 0.00887 | -0.029 | -30.8455
-3 | -0.2131 | 0.00832 | -0.0276 | -25.613
-2.5 | -0.1514 | 0.00786 | -0.0267 | -19.2621
-2 | -0.089 | 0.00747 | -0.026 | -11.9143
-1.5 | -0.0256 | 0.00721 | -0.0257 | -3.5506
-1 | 0.028 | 0.00621 | -0.0241 | 4.5089
-0.5 | 0.0683 | 0.00434 | -0.0204 | 15.7373
0 | 0.1363 | 0.00438 | -0.0211 | 31.1187
0.5 | 0.2046 | 0.00437 | -0.0219 | 46.8192
1 | 0.273 | 0.00439 | -0.0227 | 62.1868
1.5 | 0.3416 | 0.00439 | -0.0235 | 77.8132
2 | 0.41 | 0.00441 | -0.0241 | 92.9705
2.5 | 0.4685 | 0.00495 | -0.0229 | 94.6465
3 | 0.5109 | 0.00627 | -0.0192 | 81.4833
3.5 | 0.5472 | 0.00768 | -0.0143 | 71.25
4.5 | 0.6323 | 0.00963 | -0.0058 | 65.6594
5 | 0.6769 | 0.01021 | -0.0013 | 66.2977
5.5 | 0.7206 | 0.01093 | 0.0034 | 65.9286
6.5 | 0.7977 | 0.01323 | 0.014 | 60.2948
7 | 0.8338 | 0.01468 | 0.0196 | 56.7984
7.5 | 0.8614 | 0.01683 | 0.0259 | 51.1824
8 | 0.8922 | 0.01951 | 0.032 | 45.7304
8.5 | 0.9147 | 0.02356 | 0.0382 | 38.8243
9 | 0.9173 | 0.02806 | 0.045 | 32.6907
9.5 | 0.8876 | 0.03509 | 0.0519 | 25.295
10 | 0.8618 | 0.04471 | 0.0509 | 19.2753
10.5 | 0.8225 | 0.0549 | 0.0492 | 14.9818
11 | 0.7882 | 0.06711 | 0.0425 | 11.7449
11.5 | 0.7562 | 0.08263 | 0.0316 | 9.1516
12 | 0.7328 | 0.09953 | 0.0211 | 7.3626
12.5 | 0.7133 | 0.11437 | 0.0125 | 6.2368
13 | 0.7039 | 0.12758 | 0.0051 | 5.5173
13.5 | 0.702 | 0.13972 | -0.0016 | 5.0243
14 | 0.7096 | 0.14965 | -0.0073 | 4.7417

## 57. Re 3M Mach 0.00 (1)
BIGFOIL.COM POLAR EXPORT
NACA66-212 a=0.0
NACA66-212 a=0.0 |  |  |  | Cl Max: | 1.06 | at alpha= | 10.5 | deg
JavaFoil+Calcfoil stall+Eppler ext transition |  |  |  | L/D Max: | 97.101 | at alpha= | 3 | deg
Re: | 3000000 |  |  | Cd Min: | 0.0039 | at alpha= | -0.5 | deg
Mach: | 0 |  |  | Cl=0 at alpha= | -0.98333 | deg
|  |  |  | @ Cl=0.1, Cd= | 0.003914
|  |  |  | @ Cl=0.4, Cd= | 0.0043407
|  |  |  | @ Cl=0.6, Cd= | 0.0085696
alpha (deg) | Cl | Cd | Cm | Cl/Cd
-13.5 | -0.649 | 0.09579 | 0.003 | -6.772
-13 | -0.666 | 0.09028 | 0.003 | -7.373
-12.5 | -0.68 | 0.08453 | 0.002 | -8.04
-12 | -0.688 | 0.07899 | 0.002 | -8.708
-11.5 | -0.69 | 0.07408 | 0.001 | -9.317
-11 | -0.689 | 0.06964 | 0.001 | -9.89
-10.5 | -0.684 | 0.06556 | 0.001 | -10.431
-10 | -0.675 | 0.06069 | 0 | -11.127
-9.5 | -0.663 | 0.05656 | 0 | -11.717
-9 | -0.645 | 0.05344 | 0 | -12.07
-8.5 | -0.765 | 0.01038 | -0.002 | -73.751
-8 | -0.735 | 0.01011 | -0.002 | -72.717
-7.5 | -0.697 | 0.00841 | -0.003 | -82.889
-7 | -0.656 | 0.00865 | -0.004 | -75.822
-6.5 | -0.612 | 0.00828 | -0.005 | -73.824
-6 | -0.564 | 0.00847 | -0.006 | -66.565
-5.5 | -0.514 | 0.00813 | -0.007 | -63.236
-5 | -0.462 | 0.00789 | -0.008 | -58.599
-4.5 | -0.408 | 0.00761 | -0.008 | -53.643
-4 | -0.353 | 0.00729 | -0.009 | -48.373
-3.5 | -0.296 | 0.00706 | -0.01 | -41.936
-3 | -0.239 | 0.00692 | -0.011 | -34.453
-2.5 | -0.18 | 0.00673 | -0.012 | -26.762
-2 | -0.121 | 0.00655 | -0.013 | -18.495
-1.5 | -0.062 | 0.00637 | -0.014 | -9.699
-1 | -0.002 | 0.00623 | -0.015 | -0.354
-0.5 | 0.058 | 0.0039 | -0.015 | 14.736
0 | 0.118 | 0.00392 | -0.016 | 30.006
0.5 | 0.177 | 0.00393 | -0.017 | 45.127
1 | 0.237 | 0.00398 | -0.018 | 59.427
1.5 | 0.296 | 0.004 | -0.019 | 74.054
2 | 0.356 | 0.00402 | -0.02 | 88.572
2.5 | 0.415 | 0.00445 | -0.021 | 93.103
3 | 0.473 | 0.00487 | -0.022 | 97.101
3.5 | 0.53 | 0.00739 | -0.023 | 71.806
4 | 0.587 | 0.0085 | -0.023 | 69.072
4.5 | 0.643 | 0.0088 | -0.024 | 73.048
5 | 0.697 | 0.00914 | -0.025 | 76.222
5.5 | 0.749 | 0.00948 | -0.026 | 79.062
6 | 0.8 | 0.00988 | -0.027 | 80.928
6.5 | 0.848 | 0.01032 | -0.028 | 82.145
7 | 0.891 | 0.01077 | -0.029 | 82.745
7.5 | 0.93 | 0.01128 | -0.029 | 82.467
8 | 0.965 | 0.01182 | -0.03 | 81.658
8.5 | 0.995 | 0.01238 | -0.031 | 80.377
9 | 1.02 | 0.01301 | -0.032 | 78.42
9.5 | 1.039 | 0.0136 | -0.033 | 76.448
10 | 1.053 | 0.01441 | -0.034 | 73.082
10.5 | 1.06 | 0.01532 | -0.034 | 69.17
11 | 1.06 | 0.01646 | -0.035 | 64.425
11.5 | 1.052 | 0.01806 | -0.036 | 58.258
12 | 0.908 | 0.05772 | -0.028 | 15.729
12.5 | 0.858 | 0.0792 | -0.021 | 10.83
13 | 0.835 | 0.08576 | -0.02 | 9.732
13.5 | 0.81 | 0.09349 | -0.02 | 8.665
14 | 0.784 | 0.09995 | -0.019 | 7.841
14.5 | 0.756 | 0.10658 | -0.019 | 7.089
15 | 0.726 | 0.11089 | -0.02 | 6.548
15.5 | 0.695 | 0.12014 | -0.02 | 5.788

## 58. Re 3M Mach 0.00 (2)
BIGFOIL.COM POLAR EXPORT
NACA66-212 a=0.0
NACA66-212 a=0.0 |  |  |  | Cl Max: | 1.4836 | at alpha= | 18 | deg
XFOIL ncrit=9 |  |  |  | L/D Max: | 92.5401 | at alpha= | 2 | deg
Re: | 3000000 |  |  | Cd Min: | 0.07834 | at alpha= | 20 | deg
Mach: | 0 |  |  | Cl=0 at alpha= | -1.136 | deg
|  |  |  | @ Cl=0.1, Cd= | 0.0036003
|  |  |  | @ Cl=0.4, Cd= | 0.0046665
|  |  |  | @ Cl=0.6, Cd= | 0.008048
alpha (deg) | Cl | Cd | Cm | Cl/Cd
-19 | -1.2631 | 0.06161 | -0.0547 | -20.5015
-18.5 | -1.3209 | 0.04802 | -0.0604 | -27.5073
-18 | -1.3405 | 0.04132 | -0.0605 | -32.4419
-17.5 | -1.3411 | 0.03707 | -0.0593 | -36.1775
-17 | -1.342 | 0.03316 | -0.0571 | -40.4704
-16.5 | -1.3277 | 0.03072 | -0.0549 | -43.2194
-16 | -1.3096 | 0.02868 | -0.0525 | -45.6625
-15.5 | -1.2893 | 0.02687 | -0.0499 | -47.9829
-15 | -1.2693 | 0.02509 | -0.0469 | -50.5899
-14.5 | -1.2656 | 0.02172 | -0.0419 | -58.2689
-14 | -1.2434 | 0.02046 | -0.0376 | -60.7722
-13.5 | -1.2149 | 0.01958 | -0.034 | -62.048
-13 | -1.1799 | 0.01914 | -0.0311 | -61.6458
-12.5 | -1.1406 | 0.01844 | -0.0292 | -61.8547
-12 | -1.0993 | 0.01768 | -0.0275 | -62.1776
-11 | -1.0084 | 0.01668 | -0.0255 | -60.4556
-10.5 | -0.9628 | 0.01598 | -0.0244 | -60.2503
-10 | -0.9159 | 0.01528 | -0.0236 | -59.9411
-9.5 | -0.8785 | 0.013 | -0.0213 | -67.5769
-9 | -0.8292 | 0.01242 | -0.0207 | -66.7633
-8.5 | -0.7805 | 0.01173 | -0.02 | -66.5388
-8 | -0.7299 | 0.01118 | -0.0196 | -65.2862
-7.5 | -0.6796 | 0.0106 | -0.0191 | -64.1132
-7 | -0.6273 | 0.01021 | -0.0189 | -61.4398
-6.5 | -0.5737 | 0.00993 | -0.019 | -57.7744
-6 | -0.5273 | 0.00885 | -0.0177 | -59.5819
-5.5 | -0.475 | 0.00837 | -0.0174 | -56.7503
-5 | -0.4211 | 0.00803 | -0.0175 | -52.4408
-4.5 | -0.3667 | 0.00775 | -0.0176 | -47.3161
-4 | -0.312 | 0.00751 | -0.0178 | -41.5446
-3.5 | -0.2581 | 0.0071 | -0.0178 | -36.3521
-3 | -0.2025 | 0.00688 | -0.0181 | -29.4331
-2.5 | -0.1472 | 0.00667 | -0.0184 | -22.069
-2 | -0.0912 | 0.00646 | -0.0188 | -14.1176
-1.5 | -0.0356 | 0.00622 | -0.0191 | -5.7235
-1 | 0.0133 | 0.00528 | -0.0185 | 2.5189
-0.5 | 0.0575 | 0.00366 | -0.0173 | 15.7104
0 | 0.1145 | 0.00358 | -0.0178 | 31.9832
0.5 | 0.1727 | 0.00359 | -0.0186 | 48.1058
1 | 0.231 | 0.0036 | -0.0194 | 64.1667
1.5 | 0.2894 | 0.00362 | -0.0203 | 79.9448
2 | 0.3461 | 0.00374 | -0.0208 | 92.5401
2.5 | 0.3954 | 0.00458 | -0.0202 | 86.3319
3.5 | 0.4901 | 0.00636 | -0.0185 | 77.0597
4 | 0.5355 | 0.00731 | -0.0173 | 73.2558
4.5 | 0.5844 | 0.00794 | -0.0166 | 73.602
5 | 0.6364 | 0.0083 | -0.0163 | 76.6747
6 | 0.739 | 0.00903 | -0.0157 | 81.8383
6.5 | 0.7902 | 0.00937 | -0.0154 | 84.333
7 | 0.8394 | 0.00978 | -0.0147 | 85.8282
8 | 0.9342 | 0.01074 | -0.0128 | 86.9832
8.5 | 0.9805 | 0.0112 | -0.0117 | 87.5446
9.5 | 1.0623 | 0.01247 | -0.0075 | 85.1885
10 | 1.0978 | 0.01297 | -0.0044 | 84.6415
10.5 | 1.1327 | 0.01351 | -0.0014 | 83.8416
11 | 1.164 | 0.01415 | 0.0022 | 82.2615
11.5 | 1.2034 | 0.01533 | 0.0034 | 78.4997
12 | 1.2391 | 0.01614 | 0.0056 | 76.772
12.5 | 1.2739 | 0.01701 | 0.0077 | 74.8912
13 | 1.3048 | 0.01815 | 0.0103 | 71.8898
13.5 | 1.3354 | 0.01935 | 0.0126 | 69.0129
14 | 1.3572 | 0.02118 | 0.0158 | 64.0793
14.5 | 1.3855 | 0.02257 | 0.018 | 61.3868
15 | 1.4059 | 0.02457 | 0.0207 | 57.2202
15.5 | 1.4289 | 0.02644 | 0.0229 | 54.0431
16 | 1.4489 | 0.02859 | 0.025 | 50.6786
16.5 | 1.4615 | 0.03144 | 0.0273 | 46.4854
17 | 1.4752 | 0.03432 | 0.0291 | 42.9837
17.5 | 1.4786 | 0.03834 | 0.0308 | 38.5655
18 | 1.4836 | 0.04252 | 0.0318 | 34.8918
18.5 | 1.4769 | 0.04832 | 0.0321 | 30.565
19 | 1.4484 | 0.05751 | 0.0307 | 25.1852
19.5 | 1.4168 | 0.06854 | 0.0268 | 20.6711
20 | 1.4003 | 0.07834 | 0.0221 | 17.8746

## 59. Re 3M Mach 0.10 (1)
BIGFOIL.COM POLAR EXPORT
NACA66-212 a=0.0
NACA66-212 a=0.0 |  |  |  | Cl Max: | 1.051 | at alpha= | 10.5 | deg
JavaFoil+Calcfoil stall+Eppler ext transition |  |  |  | L/D Max: | 97.761 | at alpha= | 3 | deg
Re: | 3000000 |  |  | Cd Min: | 0.00385 | at alpha= | 2 | deg
Mach: | 0.1 |  |  | Cl=0 at alpha= | -0.98333 | deg
|  |  |  | @ Cl=0.1, Cd= | 0.003897
|  |  |  | @ Cl=0.4, Cd= | 0.0042842
|  |  |  | @ Cl=0.6, Cd= | 0.0085927
alpha (deg) | Cl | Cd | Cm | Cl/Cd
-13 | -0.642 | 0.09159 | 0.003 | -7.005
-12.5 | -0.659 | 0.08482 | 0.002 | -7.774
-12 | -0.671 | 0.07895 | 0.002 | -8.498
-11.5 | -0.676 | 0.07419 | 0.001 | -9.117
-11 | -0.678 | 0.07007 | 0.001 | -9.674
-10.5 | -0.675 | 0.06611 | 0.001 | -10.214
-10 | -0.669 | 0.06081 | 0 | -11.003
-9.5 | -0.658 | 0.05689 | 0 | -11.566
-9 | -0.642 | 0.05372 | 0 | -11.95
-8.5 | -0.625 | 0.04885 | -0.001 | -12.798
-8 | -0.734 | 0.01013 | -0.002 | -72.488
-7.5 | -0.697 | 0.00981 | -0.003 | -71.068
-7 | -0.657 | 0.00871 | -0.004 | -75.463
-6.5 | -0.613 | 0.00833 | -0.005 | -73.605
-6 | -0.566 | 0.00856 | -0.006 | -66.101
-5.5 | -0.516 | 0.00822 | -0.007 | -62.8
-5 | -0.464 | 0.00787 | -0.008 | -58.927
-4.5 | -0.41 | 0.00762 | -0.008 | -53.821
-4 | -0.354 | 0.00735 | -0.009 | -48.243
-3.5 | -0.298 | 0.00713 | -0.01 | -41.715
-3 | -0.24 | 0.00691 | -0.011 | -34.689
-2.5 | -0.181 | 0.00673 | -0.012 | -26.887
-2 | -0.122 | 0.00653 | -0.013 | -18.649
-1.5 | -0.062 | 0.00642 | -0.014 | -9.678
-1 | -0.002 | 0.00621 | -0.015 | -0.357
-0.5 | 0.058 | 0.00389 | -0.016 | 14.864
0 | 0.118 | 0.0039 | -0.016 | 30.247
0.5 | 0.178 | 0.00396 | -0.017 | 45.059
1 | 0.238 | 0.00397 | -0.018 | 59.892
1.5 | 0.298 | 0.00399 | -0.019 | 74.745
2 | 0.358 | 0.00385 | -0.02 | 93.025
2.5 | 0.417 | 0.00446 | -0.021 | 93.415
3 | 0.476 | 0.00486 | -0.022 | 97.761
3.5 | 0.533 | 0.00694 | -0.023 | 76.727
4 | 0.59 | 0.00854 | -0.024 | 69.073
4.5 | 0.645 | 0.00883 | -0.024 | 73.085
5 | 0.7 | 0.00917 | -0.025 | 76.348
5.5 | 0.752 | 0.00953 | -0.026 | 78.98
6 | 0.803 | 0.00995 | -0.027 | 80.689
6.5 | 0.851 | 0.01038 | -0.028 | 81.966
7 | 0.894 | 0.01084 | -0.029 | 82.467
7.5 | 0.932 | 0.01137 | -0.03 | 82.002
8 | 0.966 | 0.01191 | -0.03 | 81.134
8.5 | 0.995 | 0.01252 | -0.031 | 79.484
9 | 1.018 | 0.01315 | -0.032 | 77.431
9.5 | 1.036 | 0.01387 | -0.033 | 74.692
10 | 1.047 | 0.01455 | -0.034 | 71.981
10.5 | 1.051 | 0.01563 | -0.034 | 67.232
11 | 1.047 | 0.01683 | -0.035 | 62.234
11.5 | 0.876 | 0.06735 | -0.023 | 13.013
12 | 0.86 | 0.07392 | -0.022 | 11.631
12.5 | 0.835 | 0.08116 | -0.02 | 10.293
13 | 0.81 | 0.08867 | -0.019 | 9.13
13.5 | 0.782 | 0.09451 | -0.019 | 8.27
14 | 0.751 | 0.10159 | -0.019 | 7.393
14.5 | 0.719 | 0.10881 | -0.019 | 6.604
15 | 0.685 | 0.11435 | -0.019 | 5.99
15.5 | 0.651 | 0.12146 | -0.02 | 5.358

## 60. Re 3M Mach 0.10 (2)
BIGFOIL.COM POLAR EXPORT
NACA66-212 a=0.0
NACA66-212 a=0.0 |  |  |  | Cl Max: | 1.4554 | at alpha= | 17 | deg
XFOIL ncrit=9 |  |  |  | L/D Max: | 92.8533 | at alpha= | 2 | deg
Re: | 3000000 |  |  | Cd Min: | 0.09839 | at alpha= | 20 | deg
Mach: | 0.1 |  |  | Cl=0 at alpha= | -1.14 | deg
|  |  |  | @ Cl=0.1, Cd= | 0.0036012
|  |  |  | @ Cl=0.4, Cd= | 0.004646
|  |  |  | @ Cl=0.6, Cd= | 0.0080558
alpha (deg) | Cl | Cd | Cm | Cl/Cd
-17.5 | -1.2505 | 0.04782 | -0.0627 | -26.1501
-17 | -1.2835 | 0.03993 | -0.0624 | -32.1438
-16.5 | -1.2793 | 0.03625 | -0.0608 | -35.291
-16 | -1.2736 | 0.03294 | -0.0584 | -38.6642
-15.5 | -1.2638 | 0.03013 | -0.0555 | -41.9449
-15 | -1.2519 | 0.02761 | -0.0521 | -45.3423
-14.5 | -1.2217 | 0.02577 | -0.0509 | -47.4078
-14 | -1.2338 | 0.02222 | -0.0426 | -55.5266
-13.5 | -1.2126 | 0.02069 | -0.038 | -58.608
-13 | -1.1787 | 0.02018 | -0.0347 | -58.4093
-12.5 | -1.1415 | 0.01951 | -0.0321 | -58.5085
-12 | -1.1014 | 0.01862 | -0.0301 | -59.1515
-11.5 | -1.0562 | 0.01818 | -0.0288 | -58.0968
-11 | -1.0116 | 0.01742 | -0.0274 | -58.0712
-10.5 | -0.9664 | 0.0166 | -0.0261 | -58.2169
-10 | -0.9201 | 0.01573 | -0.025 | -58.4933
-9.5 | -0.8816 | 0.01347 | -0.0228 | -65.4491
-9 | -0.8325 | 0.01278 | -0.022 | -65.1408
-8.5 | -0.7837 | 0.012 | -0.0211 | -65.3083
-8 | -0.733 | 0.0114 | -0.0205 | -64.2982
-7.5 | -0.6827 | 0.01076 | -0.0199 | -63.448
-7 | -0.6303 | 0.01031 | -0.0196 | -61.1348
-6.5 | -0.5764 | 0.01001 | -0.0195 | -57.5824
-6 | -0.5295 | 0.00895 | -0.0182 | -59.162
-5.5 | -0.4772 | 0.00843 | -0.0179 | -56.6074
-5 | -0.4231 | 0.00807 | -0.0178 | -52.4287
-4.5 | -0.3684 | 0.00778 | -0.0179 | -47.3522
-4 | -0.3131 | 0.00756 | -0.0181 | -41.4153
-3.5 | -0.2592 | 0.00712 | -0.018 | -36.4045
-3 | -0.2034 | 0.00689 | -0.0183 | -29.521
-2.5 | -0.1477 | 0.00669 | -0.0186 | -22.0777
-2 | -0.0915 | 0.00647 | -0.019 | -14.1422
-1.5 | -0.0355 | 0.00623 | -0.0193 | -5.6982
-1 | 0.0138 | 0.00531 | -0.0187 | 2.5989
-0.5 | 0.0578 | 0.00366 | -0.0174 | 15.7923
0 | 0.1152 | 0.00358 | -0.0179 | 32.1788
0.5 | 0.1738 | 0.00359 | -0.0187 | 48.4123
1 | 0.2324 | 0.00361 | -0.0195 | 64.3767
1.5 | 0.2912 | 0.00363 | -0.0204 | 80.2204
2 | 0.3482 | 0.00375 | -0.0209 | 92.8533
2.5 | 0.3976 | 0.0046 | -0.0203 | 86.4348
3 | 0.4456 | 0.00552 | -0.0195 | 80.7246
3.5 | 0.4922 | 0.00641 | -0.0185 | 76.7863
4 | 0.5375 | 0.00737 | -0.0171 | 72.9308
4.5 | 0.5872 | 0.00797 | -0.0165 | 73.6763
5 | 0.6394 | 0.00832 | -0.0162 | 76.851
5.5 | 0.6918 | 0.00866 | -0.016 | 79.8845
6 | 0.7424 | 0.00907 | -0.0154 | 81.8523
6.5 | 0.7937 | 0.00942 | -0.015 | 84.2569
7 | 0.8428 | 0.00986 | -0.0142 | 85.4767
8 | 0.9378 | 0.01083 | -0.012 | 86.5928
8.5 | 0.984 | 0.01131 | -0.0107 | 87.0027
9.5 | 1.0629 | 0.01259 | -0.0057 | 84.4241
10 | 1.0982 | 0.01315 | -0.0025 | 83.5133
10.5 | 1.1332 | 0.01373 | 0.0007 | 82.5346
11 | 1.163 | 0.01447 | 0.0047 | 80.3732
11.5 | 1.2057 | 0.01562 | 0.0054 | 77.1895
12 | 1.2411 | 0.01651 | 0.0077 | 75.1726
12.5 | 1.2753 | 0.01749 | 0.0101 | 72.916
13 | 1.3055 | 0.01874 | 0.0128 | 69.6638
13.5 | 1.3337 | 0.02018 | 0.0155 | 66.0902
14 | 1.3574 | 0.02195 | 0.0185 | 61.8405
14.5 | 1.384 | 0.02356 | 0.0209 | 58.7436
15 | 1.4025 | 0.02581 | 0.0238 | 54.3394
15.5 | 1.4216 | 0.02809 | 0.0263 | 50.6088
16 | 1.4398 | 0.03053 | 0.0284 | 47.1602
16.5 | 1.4494 | 0.0338 | 0.0307 | 42.8817
17 | 1.4554 | 0.03762 | 0.0326 | 38.6869
17.5 | 1.4515 | 0.04273 | 0.034 | 33.9691
18 | 1.445 | 0.04859 | 0.0342 | 29.7386
18.5 | 1.4144 | 0.05818 | 0.0326 | 24.3108
19 | 1.3753 | 0.07056 | 0.0278 | 19.4912
19.5 | 1.3361 | 0.08467 | 0.0205 | 15.7801
20 | 1.3063 | 0.09839 | 0.0125 | 13.2768

## 61. Re 3M Mach 0.25 (1)
BIGFOIL.COM POLAR EXPORT
NACA66-212 a=0.0
NACA66-212 a=0.0 |  |  |  | Cl Max: | 1.003 | at alpha= | 9.5 | deg
JavaFoil+Calcfoil stall+Eppler ext transition |  |  |  | L/D Max: | 98.077 | at alpha= | 3 | deg
Re: | 3000000 |  |  | Cd Min: | 0.00383 | at alpha= | 1.5 | deg
Mach: | 0.25 |  |  | Cl=0 at alpha= | -0.98361 | deg
|  |  |  | @ Cl=0.1, Cd= | 0.0039531
|  |  |  | @ Cl=0.4, Cd= | 0.12037
|  |  |  | @ Cl=0.6, Cd= | 0.12037
alpha (deg) | Cl | Cd | Cm | Cl/Cd
-12 | -0.523 | 0.08653 | 0.002 | -6.043
-11.5 | -0.556 | 0.07995 | 0.001 | -6.954
-11 | -0.583 | 0.07451 | 0.001 | -7.818
-10.5 | -0.602 | 0.0705 | 0.001 | -8.539
-10 | -0.614 | 0.0638 | 0 | -9.631
-9.5 | -0.619 | 0.06048 | 0 | -10.24
-9 | -0.617 | 0.05652 | 0 | -10.915
-8.5 | -0.608 | 0.05239 | -0.001 | -11.598
-8 | -0.588 | 0.04889 | -0.001 | -12.036
-7.5 | -0.563 | 0.04563 | -0.002 | -12.349
-7 | -0.659 | 0.00969 | -0.004 | -68.028
-6.5 | -0.619 | 0.00853 | -0.005 | -72.581
-6 | -0.574 | 0.0082 | -0.006 | -69.983
-5.5 | -0.525 | 0.0079 | -0.007 | -66.532
-5 | -0.474 | 0.00808 | -0.008 | -58.603
-4.5 | -0.419 | 0.00778 | -0.009 | -53.913
-4 | -0.363 | 0.00744 | -0.01 | -48.772
-3.5 | -0.305 | 0.00721 | -0.01 | -42.295
-3 | -0.246 | 0.00699 | -0.011 | -35.205
-2.5 | -0.186 | 0.00681 | -0.012 | -27.284
-2 | -0.125 | 0.00659 | -0.013 | -18.967
-1.5 | -0.064 | 0.00641 | -0.014 | -9.957
-1 | -0.002 | 0.00627 | -0.015 | -0.363
-0.5 | 0.059 | 0.00392 | -0.016 | 15.166
0 | 0.121 | 0.00397 | -0.017 | 30.606
0.5 | 0.183 | 0.00398 | -0.018 | 46.039
1 | 0.245 | 0.00403 | -0.019 | 60.624
1.5 | 0.306 | 0.00383 | -0.02 | 80.009
2 | 0.367 | 0.00387 | -0.021 | 94.943
2.5 | 0.428 | 0.00457 | -0.022 | 93.694
3 | 0.488 | 0.00498 | -0.022 | 98.077
3.5 | 0.547 | 0.00841 | -0.023 | 65.023
4 | 0.605 | 0.00872 | -0.024 | 69.333
4.5 | 0.661 | 0.00906 | -0.025 | 72.946
5 | 0.716 | 0.0094 | -0.026 | 76.219
5.5 | 0.769 | 0.00981 | -0.027 | 78.373
6 | 0.82 | 0.01027 | -0.028 | 79.783
6.5 | 0.866 | 0.01075 | -0.029 | 80.603
7 | 0.907 | 0.01132 | -0.03 | 80.116
7.5 | 0.941 | 0.01183 | -0.03 | 79.565
8 | 0.969 | 0.01249 | -0.031 | 77.62
8.5 | 0.989 | 0.01319 | -0.032 | 75.008
9 | 1.001 | 0.01403 | -0.033 | 71.317
9.5 | 1.003 | 0.01488 | -0.034 | 67.393
10 | 0.994 | 0.0159 | -0.034 | 62.501
10.5 | 0.817 | 0.06229 | -0.021 | 13.124
11 | 0.788 | 0.0718 | -0.018 | 10.976
11.5 | 0.759 | 0.07794 | -0.018 | 9.734
12 | 0.716 | 0.0849 | -0.017 | 8.439
12.5 | 0.661 | 0.09113 | -0.017 | 7.254
13 | 0.598 | 0.09907 | -0.017 | 6.039
13.5 | 0.53 | 0.10338 | -0.018 | 5.123
14 | 0.455 | 0.11229 | -0.019 | 4.054
14.5 | 0.376 | 0.12037 | -0.019 | 3.12

## 62. Re 3M Mach 0.25 (2)
BIGFOIL.COM POLAR EXPORT
NACA66-212 a=0.0
NACA66-212 a=0.0 |  |  |  | Cl Max: | 1.3016 | at alpha= | 14 | deg
XFOIL ncrit=9 |  |  |  | L/D Max: | 94.6053 | at alpha= | 2 | deg
Re: | 3000000 |  |  | Cd Min: | 0.21962 | at alpha= | 19 | deg
Mach: | 0.25 |  |  | Cl=0 at alpha= | -1.1393 | deg
|  |  |  | @ Cl=0.1, Cd= | 0.0031009
|  |  |  | @ Cl=0.4, Cd= | 0.0045416
|  |  |  | @ Cl=0.6, Cd= | 0.008137
alpha (deg) | Cl | Cd | Cm | Cl/Cd
-15 | -0.562 | 0.15612 | -0.0063 | -3.5998
-13.5 | -0.5408 | 0.12508 | -0.0241 | -4.3236
-13 | -0.5444 | 0.11488 | -0.0291 | -4.7389
-12.5 | -0.5356 | 0.10809 | -0.0326 | -4.9551
-12 | -0.5505 | 0.09574 | -0.0389 | -5.7499
-11.5 | -0.5685 | 0.08321 | -0.0461 | -6.8321
-11 | -0.6751 | 0.05796 | -0.0618 | -11.6477
-10.5 | -0.723 | 0.05 | -0.0584 | -14.46
-10 | -0.9033 | 0.02429 | -0.0373 | -37.1881
-9.5 | -0.8525 | 0.00982 | -0.0321 | -86.8126
-9 | -0.8325 | 0.00548 | -0.0277 | -151.9161
-8.5 | -0.7866 | 0.0044 | -0.0259 | -178.7727
-8 | -0.7379 | 0.00364 | -0.0244 | -202.7198
-7.5 | -0.6887 | 0.00288 | -0.023 | -239.1319
-7 | -0.6384 | 0.0024 | -0.0218 | -266
-6.5 | -0.5856 | 0.00213 | -0.0211 | -274.9296
-6 | -0.533 | 0.00188 | -0.0204 | -283.5106
-5.5 | -0.4857 | 0.00148 | -0.0188 | -328.1757
-5 | -0.4318 | 0.00135 | -0.0183 | -319.8519
-4.5 | -0.3765 | 0.00125 | -0.0182 | -301.2
-4 | -0.3205 | 0.00118 | -0.0182 | -271.6102
-3.5 | -0.2655 | 0.00108 | -0.018 | -245.8333
-3 | -0.2091 | 0.00103 | -0.0181 | -203.0097
-2.5 | -0.1519 | 0.001 | -0.0184 | -151.9
-2 | -0.095 | 0.00094 | -0.0187 | -101.0638
-1.5 | -0.0378 | 0.00091 | -0.019 | -41.5385
-1 | 0.0146 | 0.00078 | -0.0188 | 18.7179
0 | 0.1191 | 0.00362 | -0.0185 | 32.9006
0.5 | 0.1798 | 0.00363 | -0.0194 | 49.5317
1 | 0.2399 | 0.00364 | -0.0202 | 65.9066
1.5 | 0.3008 | 0.00366 | -0.0211 | 82.1858
2 | 0.3595 | 0.0038 | -0.0216 | 94.6053
2.5 | 0.4092 | 0.00471 | -0.0207 | 86.879
3 | 0.4575 | 0.00566 | -0.0196 | 80.8304
3.5 | 0.5041 | 0.00663 | -0.0181 | 76.0332
4 | 0.5488 | 0.00766 | -0.0163 | 71.6449
4.5 | 0.6014 | 0.00815 | -0.0156 | 73.7914
5 | 0.6552 | 0.00848 | -0.0151 | 77.2642
5.5 | 0.7079 | 0.0089 | -0.0144 | 79.5393
6 | 0.7601 | 0.0093 | -0.0135 | 81.7312
6.5 | 0.8116 | 0.00972 | -0.0125 | 83.4979
7 | 0.8581 | 0.01041 | -0.0105 | 82.4304
7.5 | 0.9079 | 0.01084 | -0.0091 | 83.7546
8 | 0.9543 | 0.01138 | -0.0071 | 83.8576
8.5 | 0.9929 | 0.01203 | -0.0035 | 82.5353
9 | 1.0248 | 0.01295 | 0.0012 | 79.1351
9.5 | 1.0638 | 0.01361 | 0.0045 | 78.1631
10 | 1.0997 | 0.01443 | 0.0082 | 76.2093
11 | 1.1697 | 0.01668 | 0.015 | 70.1259
11.5 | 1.2091 | 0.01803 | 0.0171 | 67.0605
12 | 1.2421 | 0.01944 | 0.0203 | 63.894
12.5 | 1.2595 | 0.022 | 0.0249 | 57.25
13 | 1.2778 | 0.02458 | 0.029 | 51.9854
13.5 | 1.2956 | 0.0273 | 0.0326 | 47.4579
14 | 1.3016 | 0.03107 | 0.0364 | 41.8925
14.5 | 1.2998 | 0.0357 | 0.0396 | 36.409
15 | 1.2913 | 0.04129 | 0.0418 | 31.2739
15.5 | 1.2466 | 0.05141 | 0.042 | 24.2482
16 | 1.2469 | 0.05784 | 0.0406 | 21.5577
16.5 | 1.2147 | 0.0696 | 0.0354 | 17.4526
17 | 1.1701 | 0.08537 | 0.0261 | 13.7062
17.5 | 1.0691 | 0.11514 | 0.0068 | 9.2852
18 | 0.7882 | 0.1993 | -0.0375 | 3.9548
18.5 | 0.803 | 0.20637 | -0.0419 | 3.8911
19 | 0.8045 | 0.21962 | -0.0483 | 3.6631

## 63. Re 3M Mach 0.50 (1)
BIGFOIL.COM POLAR EXPORT
NACA66-212 a=0.0
NACA66-212 a=0.0 |  |  |  | Cl Max: | 1.128 | at alpha= | 20 | deg
JavaFoil+Calcfoil stall+Eppler ext transition |  |  |  | L/D Max: | 104.166 | at alpha= | 2.5 | deg
Re: | 3000000 |  |  | Cd Min: | 0.00377 | at alpha= | 1.5 | deg
Mach: | 0.5 |  |  | Cl=0 at alpha= | -0.97826 | deg
|  |  |  | @ Cl=0.1, Cd= | 0.0038543
|  |  |  | @ Cl=0.4, Cd= | 0.0042306
|  |  |  | @ Cl=0.6, Cd= | 0.0089087
alpha (deg) | Cl | Cd | Cm | Cl/Cd
-20 | -1.027 | 0.16638 | 0.01 | -6.17
-19.5 | -1.002 | 0.16015 | 0.01 | -6.254
-19 | -0.973 | 0.15908 | 0.009 | -6.115
-18.5 | -0.946 | 0.15153 | 0.009 | -6.244
-18 | -0.92 | 0.14635 | 0.008 | -6.284
-17.5 | -0.894 | 0.14186 | 0.008 | -6.299
-17 | -0.868 | 0.13889 | 0.007 | -6.251
-16.5 | -0.839 | 0.13526 | 0.007 | -6.206
-16 | -0.813 | 0.12829 | 0.006 | -6.333
-15.5 | -0.786 | 0.12318 | 0.006 | -6.382
-15 | -0.76 | 0.11935 | 0.005 | -6.366
-14.5 | -0.733 | 0.11268 | 0.005 | -6.508
-14 | -0.706 | 0.11181 | 0.004 | -6.315
-13.5 | -0.678 | 0.10743 | 0.004 | -6.316
-13 | -0.652 | 0.10377 | 0.003 | -6.282
-12.5 | -0.625 | 0.10004 | 0.003 | -6.249
-12 | -0.598 | 0.09348 | 0.002 | -6.401
-11.5 | -0.572 | 0.09073 | 0.002 | -6.3
-11 | -0.545 | 0.09016 | 0.001 | -6.042
-10.5 | -0.517 | 0.07894 | 0.001 | -6.55
-10 | -0.49 | 0.06849 | 0 | -7.161
-9.5 | -0.464 | 0.06203 | 0 | -7.472
-9 | -0.437 | 0.05722 | 0 | -7.63
-8.5 | -0.41 | 0.05357 | -0.001 | -7.646
-8 | -0.383 | 0.04979 | -0.001 | -7.688
-7.5 | -0.355 | 0.05726 | -0.002 | -6.193
-7 | -0.328 | 0.04949 | -0.002 | -6.618
-6.5 | -0.301 | 0.04332 | -0.003 | -6.945
-6 | -0.419 | 0.04134 | -0.003 | -10.137
-5.5 | -0.427 | 0.03839 | -0.004 | -11.117
-5 | -0.497 | 0.00923 | -0.009 | -53.921
-4.5 | -0.452 | 0.00881 | -0.01 | -51.257
-4 | -0.397 | 0.00716 | -0.011 | -55.41
-3.5 | -0.336 | 0.00732 | -0.012 | -45.933
-3 | -0.273 | 0.00701 | -0.013 | -38.897
-2.5 | -0.207 | 0.00676 | -0.014 | -30.605
-2 | -0.139 | 0.00696 | -0.015 | -20.035
-1.5 | -0.071 | 0.00677 | -0.016 | -10.514
-1 | -0.003 | 0.0064 | -0.017 | -0.398
-0.5 | 0.066 | 0.00383 | -0.018 | 17.33
0 | 0.136 | 0.00388 | -0.019 | 34.974
0.5 | 0.205 | 0.00389 | -0.02 | 52.65
1 | 0.273 | 0.00387 | -0.021 | 70.48
1.5 | 0.342 | 0.00377 | -0.022 | 90.682
2 | 0.41 | 0.00431 | -0.023 | 95.004
2.5 | 0.477 | 0.00458 | -0.024 | 104.166
3 | 0.544 | 0.00563 | -0.025 | 96.669
3.5 | 0.606 | 0.00926 | -0.026 | 65.413
4 | 0.668 | 0.00968 | -0.027 | 69.013
4.5 | 0.727 | 0.01015 | -0.028 | 71.695
5 | 0.783 | 0.01071 | -0.029 | 73.071
5.5 | 0.831 | 0.01133 | -0.03 | 73.354
6 | 0.871 | 0.01204 | -0.031 | 72.338
6.5 | 0.891 | 0.013 | -0.032 | 68.543
7 | 0.705 | 0.0451 | -0.016 | 15.626
7.5 | 0.459 | 0.05315 | -0.015 | 8.64
8 | 0.487 | 0.05269 | -0.016 | 9.236
8.5 | 0.513 | 0.05959 | -0.016 | 8.607
9 | 0.54 | 0.07223 | -0.016 | 7.47
9.5 | 0.568 | 0.05996 | -0.019 | 9.468
10 | 0.594 | 0.0655 | -0.019 | 9.069
10.5 | 0.62 | 0.07164 | -0.019 | 8.658
11 | 0.646 | 0.08383 | -0.019 | 7.71
11.5 | 0.674 | 0.09332 | -0.02 | 7.219
12 | 0.7 | 0.09677 | -0.021 | 7.234
12.5 | 0.726 | 0.10018 | -0.021 | 7.25
13 | 0.753 | 0.10372 | -0.022 | 7.255
13.5 | 0.78 | 0.10989 | -0.023 | 7.097
14 | 0.807 | 0.11202 | -0.024 | 7.2
14.5 | 0.833 | 0.11582 | -0.025 | 7.189
15 | 0.859 | 0.12187 | -0.025 | 7.046
15.5 | 0.887 | 0.12651 | -0.027 | 7.009
16 | 0.913 | 0.1295 | -0.028 | 7.047
16.5 | 0.939 | 0.1345 | -0.028 | 6.979
17 | 0.965 | 0.13884 | -0.029 | 6.95
17.5 | 0.994 | 0.14229 | -0.031 | 6.986
18 | 1.019 | 0.14694 | -0.031 | 6.932
18.5 | 1.044 | 0.15206 | -0.032 | 6.869
19 | 1.071 | 0.15553 | -0.033 | 6.884
19.5 | 1.098 | 0.16151 | -0.034 | 6.799
20 | 1.128 | 0.16977 | -0.036 | 6.643

## 64. Re 3M Mach 0.50 (2)
BIGFOIL.COM POLAR EXPORT
NACA66-212 a=0.0
NACA66-212 a=0.0 |  |  |  | Cl Max: | 0.946 | at alpha= | 8.5 | deg
XFOIL ncrit=9 |  |  |  | L/D Max: | 102.17 | at alpha= | 2 | deg
Re: | 3000000 |  |  | Cd Min: | 0.25977 | at alpha= | -20 | deg
Mach: | 0.5 |  |  | Cl=0 at alpha= | -1.2658 | deg
|  |  |  | @ Cl=0.1, Cd= | 0.0038074
|  |  |  | @ Cl=0.4, Cd= | 0.0039822
|  |  |  | @ Cl=0.6, Cd= | 0.0084929
alpha (deg) | Cl | Cd | Cm | Cl/Cd
-20 | -0.7563 | 0.25977 | 0.0478 | -2.9114
-19.5 | -0.7351 | 0.25109 | 0.0426 | -2.9276
-19 | -0.7143 | 0.24318 | 0.0374 | -2.9373
-18.5 | -0.6924 | 0.23548 | 0.0324 | -2.9404
-18 | -0.6704 | 0.22679 | 0.0273 | -2.956
-17.5 | -0.65 | 0.21875 | 0.0224 | -2.9714
-17 | -0.6296 | 0.21017 | 0.0174 | -2.9957
-16.5 | -0.6112 | 0.20065 | 0.0124 | -3.0461
-15.5 | -0.5693 | 0.18265 | 0.0011 | -3.1169
-15 | -0.5567 | 0.1735 | -0.0025 | -3.2086
-14.5 | -0.5415 | 0.16485 | -0.0068 | -3.2848
-14 | -0.5256 | 0.1566 | -0.0113 | -3.3563
-13.5 | -0.5098 | 0.14829 | -0.0158 | -3.4379
-13 | -0.4944 | 0.13994 | -0.0204 | -3.5329
-12.5 | -0.4871 | 0.12932 | -0.0258 | -3.7666
-12 | -0.4758 | 0.12087 | -0.0305 | -3.9365
-11.5 | -0.4622 | 0.11313 | -0.0349 | -4.0856
-11 | -0.4538 | 0.10445 | -0.0397 | -4.3447
-10.5 | -0.4526 | 0.09437 | -0.0452 | -4.796
-10 | -0.4542 | 0.08456 | -0.0508 | -5.3713
-9.5 | -0.463 | 0.07347 | -0.0577 | -6.3019
-9 | -0.483 | 0.06046 | -0.0683 | -7.9888
-8.5 | -0.5106 | 0.05129 | -0.0718 | -9.9552
-8 | -0.5509 | 0.04386 | -0.0686 | -12.5604
-7.5 | -0.5844 | 0.0382 | -0.0603 | -15.2984
-7 | -0.5844 | 0.03294 | -0.0541 | -17.7413
-6.5 | -0.5734 | 0.02722 | -0.0478 | -21.0654
-6 | -0.5547 | 0.02059 | -0.0412 | -26.9403
-5 | -0.4597 | 0.01083 | -0.0338 | -42.4469
-4.5 | -0.4015 | 0.00953 | -0.0312 | -42.1301
-4 | -0.3446 | 0.00857 | -0.0287 | -40.21
-3.5 | -0.2836 | 0.00801 | -0.0271 | -35.4057
-3 | -0.2231 | 0.00742 | -0.0256 | -30.0674
-2.5 | -0.1589 | 0.00708 | -0.0251 | -22.4435
-2 | -0.0946 | 0.00679 | -0.0248 | -13.9323
-1.5 | -0.0297 | 0.00658 | -0.0248 | -4.5137
-1 | 0.0337 | 0.00621 | -0.0247 | 5.4267
-0.5 | 0.0694 | 0.00383 | -0.0206 | 18.1201
0 | 0.1371 | 0.00378 | -0.0212 | 36.2698
0.5 | 0.2058 | 0.00377 | -0.0221 | 54.5889
1 | 0.2748 | 0.0038 | -0.023 | 72.3158
1.5 | 0.3435 | 0.00382 | -0.0239 | 89.9215
2 | 0.4097 | 0.00401 | -0.0242 | 102.1696
2.5 | 0.4591 | 0.00518 | -0.0217 | 88.6293
3 | 0.5045 | 0.00636 | -0.0185 | 79.3239
3.5 | 0.5435 | 0.00767 | -0.014 | 70.8605
4 | 0.5934 | 0.00844 | -0.011 | 70.3081
4.5 | 0.6495 | 0.00889 | -0.0088 | 73.0596
5 | 0.703 | 0.00939 | -0.0059 | 74.8669
5.5 | 0.7455 | 0.01002 | -0.0007 | 74.4012
6 | 0.7905 | 0.01074 | 0.004 | 73.6034
6.5 | 0.8306 | 0.0118 | 0.0095 | 70.3898
7 | 0.867 | 0.01316 | 0.0154 | 65.8815
7.5 | 0.9001 | 0.01482 | 0.0216 | 60.7355
8 | 0.9305 | 0.01699 | 0.028 | 54.7675
8.5 | 0.946 | 0.02116 | 0.0354 | 44.707
9 | 0.9423 | 0.02712 | 0.0429 | 34.7456
9.5 | 0.9198 | 0.03349 | 0.0495 | 27.4649
10 | 0.8959 | 0.03959 | 0.0544 | 22.6295
11 | 0.8262 | 0.06135 | 0.0465 | 13.467
11.5 | 0.7945 | 0.07509 | 0.0373 | 10.5806
12 | 0.7695 | 0.09148 | 0.0262 | 8.4117
12.5 | 0.7463 | 0.1072 | 0.0167 | 6.9618
13 | 0.7291 | 0.1216 | 0.0083 | 5.9959
13.5 | 0.7179 | 0.13551 | 0.0005 | 5.2978

## 65. Re 4M Mach 0.00 (1)
BIGFOIL.COM POLAR EXPORT
NACA66-212 a=0.0
NACA66-212 a=0.0 |  |  |  | Cl Max: | 1.063 | at alpha= | 11 | deg
JavaFoil+Calcfoil stall+Eppler ext transition |  |  |  | L/D Max: | 94.791 | at alpha= | 3 | deg
Re: | 4000000 |  |  | Cd Min: | 0.0037 | at alpha= | -0.5 | deg
Mach: | 0 |  |  | Cl=0 at alpha= | -0.98333 | deg
|  |  |  | @ Cl=0.1, Cd= | 0.003707
|  |  |  | @ Cl=0.4, Cd= | 0.0045761
|  |  |  | @ Cl=0.6, Cd= | 0.007533
alpha (deg) | Cl | Cd | Cm | Cl/Cd
-13.5 | -0.649 | 0.09304 | 0.003 | -6.977
-13 | -0.666 | 0.08828 | 0.003 | -7.546
-12.5 | -0.68 | 0.08257 | 0.002 | -8.236
-12 | -0.689 | 0.07728 | 0.002 | -8.911
-11.5 | -0.691 | 0.07163 | 0.002 | -9.648
-11 | -0.69 | 0.06858 | 0.001 | -10.058
-10.5 | -0.685 | 0.0643 | 0.001 | -10.648
-10 | -0.677 | 0.05877 | 0 | -11.522
-9.5 | -0.669 | 0.05269 | 0 | -12.696
-9 | -0.652 | 0.04939 | 0 | -13.2
-8.5 | -0.769 | 0.01002 | -0.002 | -76.791
-8 | -0.736 | 0.00827 | -0.002 | -89.012
-7.5 | -0.698 | 0.00858 | -0.003 | -81.352
-7 | -0.656 | 0.00824 | -0.004 | -79.611
-6.5 | -0.612 | 0.00843 | -0.005 | -72.567
-6 | -0.564 | 0.00809 | -0.006 | -69.699
-5.5 | -0.514 | 0.00777 | -0.007 | -66.205
-5 | -0.462 | 0.0075 | -0.008 | -61.588
-4.5 | -0.408 | 0.00725 | -0.008 | -56.308
-4 | -0.353 | 0.00694 | -0.009 | -50.824
-3.5 | -0.296 | 0.00678 | -0.01 | -43.66
-3 | -0.239 | 0.00659 | -0.011 | -36.201
-2.5 | -0.18 | 0.0064 | -0.012 | -28.15
-2 | -0.121 | 0.00622 | -0.013 | -19.47
-1.5 | -0.062 | 0.0061 | -0.014 | -10.126
-1 | -0.002 | 0.00591 | -0.015 | -0.373
-0.5 | 0.058 | 0.0037 | -0.015 | 15.535
0 | 0.118 | 0.00371 | -0.016 | 31.644
0.5 | 0.177 | 0.00376 | -0.017 | 47.171
1 | 0.237 | 0.00377 | -0.018 | 62.769
1.5 | 0.296 | 0.00389 | -0.019 | 76.269
2 | 0.356 | 0.00433 | -0.02 | 82.038
2.5 | 0.415 | 0.00466 | -0.021 | 88.954
3 | 0.473 | 0.00499 | -0.022 | 94.791
3.5 | 0.531 | 0.00702 | -0.023 | 75.538
4 | 0.587 | 0.00728 | -0.023 | 80.677
4.5 | 0.643 | 0.00837 | -0.024 | 76.839
5 | 0.697 | 0.00868 | -0.025 | 80.362
5.5 | 0.75 | 0.00901 | -0.026 | 83.235
6 | 0.801 | 0.0094 | -0.027 | 85.227
6.5 | 0.849 | 0.00982 | -0.028 | 86.451
7 | 0.892 | 0.01023 | -0.029 | 87.241
7.5 | 0.932 | 0.01071 | -0.03 | 86.948
8 | 0.967 | 0.01121 | -0.03 | 86.216
8.5 | 0.997 | 0.01175 | -0.031 | 84.833
9 | 1.022 | 0.01236 | -0.032 | 82.617
9.5 | 1.041 | 0.01291 | -0.033 | 80.662
10 | 1.054 | 0.01371 | -0.034 | 76.93
10.5 | 1.062 | 0.01453 | -0.034 | 73.126
11 | 1.063 | 0.01551 | -0.035 | 68.568
11.5 | 1.058 | 0.01666 | -0.036 | 63.534
12 | 1.042 | 0.01818 | -0.036 | 57.314
12.5 | 0.889 | 0.06159 | -0.028 | 14.438
13 | 0.84 | 0.08183 | -0.022 | 10.262
13.5 | 0.812 | 0.09084 | -0.02 | 8.934
14 | 0.784 | 0.09674 | -0.02 | 8.108
14.5 | 0.756 | 0.10401 | -0.02 | 7.271
15 | 0.727 | 0.10818 | -0.021 | 6.72
15.5 | 0.696 | 0.1179 | -0.02 | 5.904
16 | 0.666 | 0.12189 | -0.021 | 5.461

## 66. Re 4M Mach 0.00 (2)
BIGFOIL.COM POLAR EXPORT
NACA66-212 a=0.0
NACA66-212 a=0.0 |  |  |  | Cl Max: | 1.5333 | at alpha= | 18.5 | deg
XFOIL ncrit=9 |  |  |  | L/D Max: | 94.3569 | at alpha= | 8 | deg
Re: | 4000000 |  |  | Cd Min: | 0.06001 | at alpha= | 20 | deg
Mach: | 0 |  |  | Cl=0 at alpha= | -1.1512 | deg
|  |  |  | @ Cl=0.1, Cd= | 0.003524
|  |  |  | @ Cl=0.4, Cd= | 0.0049407
|  |  |  | @ Cl=0.6, Cd= | 0.0076105
alpha (deg) | Cl | Cd | Cm | Cl/Cd
-20 | -1.3885 | 0.05638 | -0.0578 | -24.6275
-19.5 | -1.4231 | 0.04666 | -0.0608 | -30.4994
-19 | -1.4463 | 0.03975 | -0.0606 | -36.3849
-18.5 | -1.4555 | 0.03486 | -0.0589 | -41.7527
-18 | -1.4515 | 0.03147 | -0.0567 | -46.1233
-17.5 | -1.4411 | 0.02873 | -0.0542 | -50.1601
-17 | -1.427 | 0.02643 | -0.0513 | -53.9917
-16.5 | -1.407 | 0.02464 | -0.0486 | -57.1023
-16 | -1.3839 | 0.0231 | -0.0457 | -59.9091
-15.5 | -1.3591 | 0.0218 | -0.0427 | -62.344
-15 | -1.3283 | 0.02068 | -0.0404 | -64.2311
-14.5 | -1.3018 | 0.01975 | -0.0367 | -65.9139
-14 | -1.273 | 0.01888 | -0.0331 | -67.4258
-13.5 | -1.2532 | 0.01714 | -0.0281 | -73.1155
-13 | -1.2147 | 0.01623 | -0.026 | -74.8429
-12.5 | -1.1719 | 0.01555 | -0.0246 | -75.3633
-12 | -1.1278 | 0.01486 | -0.0233 | -75.895
-11.5 | -1.0805 | 0.01444 | -0.0225 | -74.8269
-11 | -1.033 | 0.01391 | -0.0217 | -74.2631
-10 | -0.9378 | 0.01261 | -0.0201 | -74.3695
-9.5 | -0.8858 | 0.01242 | -0.02 | -71.3205
-9 | -0.8415 | 0.01117 | -0.0186 | -75.3357
-8.5 | -0.7942 | 0.01031 | -0.0176 | -77.032
-8 | -0.7426 | 0.00988 | -0.0173 | -75.1619
-7.5 | -0.6909 | 0.00944 | -0.017 | -73.1886
-6.5 | -0.5849 | 0.00874 | -0.0169 | -66.9222
-6 | -0.5316 | 0.00838 | -0.0169 | -63.4368
-5.5 | -0.4792 | 0.00792 | -0.0166 | -60.5051
-5 | -0.4265 | 0.00744 | -0.0164 | -57.3253
-4.5 | -0.3715 | 0.00717 | -0.0167 | -51.8131
-4 | -0.3161 | 0.00694 | -0.017 | -45.5476
-3.5 | -0.2611 | 0.0067 | -0.0172 | -38.9701
-3 | -0.2055 | 0.00645 | -0.0175 | -31.8605
-2.5 | -0.1493 | 0.00629 | -0.018 | -23.7361
-2 | -0.0934 | 0.0061 | -0.0183 | -15.3115
-1.5 | -0.0369 | 0.0059 | -0.0189 | -6.2542
-1 | 0.016 | 0.00534 | -0.0188 | 2.9963
-0.5 | 0.0628 | 0.00402 | -0.0181 | 15.6219
0 | 0.1153 | 0.00332 | -0.018 | 34.7289
0.5 | 0.173 | 0.00331 | -0.0187 | 52.2659
1 | 0.2316 | 0.00331 | -0.0196 | 69.9698
1.5 | 0.2898 | 0.00334 | -0.0204 | 86.7665
2 | 0.3415 | 0.00402 | -0.0202 | 84.9502
2.5 | 0.3917 | 0.00482 | -0.0198 | 81.2656
3 | 0.4412 | 0.00554 | -0.0193 | 79.639
3.5 | 0.4889 | 0.00637 | -0.0185 | 76.7504
4.5 | 0.5889 | 0.00755 | -0.0174 | 78
5 | 0.6421 | 0.00784 | -0.0174 | 81.9005
5.5 | 0.6941 | 0.0082 | -0.0172 | 84.6463
6 | 0.7466 | 0.00848 | -0.0171 | 88.0425
6.5 | 0.7979 | 0.00884 | -0.0168 | 90.2602
7 | 0.8472 | 0.00929 | -0.0161 | 91.1948
7.5 | 0.8976 | 0.00963 | -0.0157 | 93.2087
8 | 0.9464 | 0.01003 | -0.015 | 94.3569
8.5 | 0.9919 | 0.0106 | -0.0138 | 93.5755
9 | 1.0377 | 0.0111 | -0.0126 | 93.4865
9.5 | 1.0828 | 0.01152 | -0.0113 | 93.9931
10 | 1.1247 | 0.01201 | -0.0095 | 93.647
10.5 | 1.1572 | 0.01263 | -0.0058 | 91.6231
11 | 1.1881 | 0.01337 | -0.0021 | 88.8631
11.5 | 1.2209 | 0.01396 | 0.0012 | 87.457
12 | 1.2647 | 0.01467 | 0.0019 | 86.21
12.5 | 1.2987 | 0.01552 | 0.0043 | 83.6791
13 | 1.3297 | 0.01659 | 0.007 | 80.1507
13.5 | 1.3559 | 0.01801 | 0.0102 | 75.286
14 | 1.3883 | 0.01903 | 0.0123 | 72.9532
14.5 | 1.4169 | 0.02034 | 0.0147 | 69.6608
15 | 1.4405 | 0.02201 | 0.0174 | 65.4475
15.5 | 1.4634 | 0.02378 | 0.0199 | 61.5391
16 | 1.4837 | 0.02581 | 0.0223 | 57.4855
16.5 | 1.4996 | 0.02823 | 0.0248 | 53.1208
17 | 1.5029 | 0.03182 | 0.0278 | 47.2313
17.5 | 1.5092 | 0.03538 | 0.0298 | 42.6569
18 | 1.5197 | 0.03877 | 0.031 | 39.1978
18.5 | 1.5333 | 0.0421 | 0.0317 | 36.4204
19 | 1.5253 | 0.04797 | 0.0321 | 31.797
19.5 | 1.5251 | 0.05353 | 0.0314 | 28.4906
20 | 1.5213 | 0.06001 | 0.0297 | 25.3508

## 67. Re 4M Mach 0.10 (1)
BIGFOIL.COM POLAR EXPORT
NACA66-212 a=0.0
NACA66-212 a=0.0 |  |  |  | Cl Max: | 1.053 | at alpha= | 10.5 | deg
JavaFoil+Calcfoil stall+Eppler ext transition |  |  |  | L/D Max: | 95.142 | at alpha= | 3 | deg
Re: | 4000000 |  |  | Cd Min: | 0.00369 | at alpha= | -0.5 | deg
Mach: | 0.1 |  |  | Cl=0 at alpha= | -0.98333 | deg
|  |  |  | @ Cl=0.1, Cd= | 0.003725
|  |  |  | @ Cl=0.4, Cd= | 0.0045637
|  |  |  | @ Cl=0.6, Cd= | 0.0074836
alpha (deg) | Cl | Cd | Cm | Cl/Cd
-13.5 | -0.621 | 0.09429 | 0.003 | -6.587
-13 | -0.642 | 0.08848 | 0.003 | -7.253
-12.5 | -0.66 | 0.08361 | 0.002 | -7.891
-12 | -0.671 | 0.07789 | 0.002 | -8.62
-11.5 | -0.677 | 0.07246 | 0.002 | -9.349
-11 | -0.679 | 0.06871 | 0.001 | -9.881
-10.5 | -0.676 | 0.06499 | 0.001 | -10.405
-10 | -0.671 | 0.05939 | 0 | -11.292
-9.5 | -0.661 | 0.05473 | 0 | -12.084
-9 | -0.645 | 0.05164 | 0 | -12.497
-8.5 | -0.767 | 0.01006 | -0.002 | -76.263
-8 | -0.735 | 0.0097 | -0.002 | -75.773
-7.5 | -0.698 | 0.00862 | -0.003 | -81.045
-7 | -0.657 | 0.0083 | -0.004 | -79.21
-6.5 | -0.613 | 0.00846 | -0.005 | -72.449
-6 | -0.566 | 0.00809 | -0.006 | -69.963
-5.5 | -0.516 | 0.00782 | -0.007 | -65.995
-5 | -0.464 | 0.00749 | -0.008 | -61.94
-4.5 | -0.41 | 0.00724 | -0.008 | -56.642
-4 | -0.354 | 0.00699 | -0.009 | -50.67
-3.5 | -0.298 | 0.00677 | -0.01 | -43.965
-3 | -0.24 | 0.00657 | -0.011 | -36.472
-2.5 | -0.181 | 0.00638 | -0.012 | -28.361
-2 | -0.122 | 0.00627 | -0.013 | -19.429
-1.5 | -0.062 | 0.0061 | -0.014 | -10.176
-1 | -0.002 | 0.00591 | -0.015 | -0.375
-0.5 | 0.058 | 0.00369 | -0.016 | 15.67
0 | 0.118 | 0.00374 | -0.016 | 31.61
0.5 | 0.178 | 0.00375 | -0.017 | 47.574
1 | 0.238 | 0.00376 | -0.018 | 63.264
1.5 | 0.298 | 0.00387 | -0.019 | 76.96
2 | 0.357 | 0.00432 | -0.02 | 82.696
2.5 | 0.417 | 0.00466 | -0.021 | 89.313
3 | 0.476 | 0.005 | -0.022 | 95.142
3.5 | 0.533 | 0.00706 | -0.023 | 75.54
4 | 0.59 | 0.00728 | -0.024 | 81.037
4.5 | 0.646 | 0.00842 | -0.024 | 76.732
5 | 0.701 | 0.00871 | -0.025 | 80.457
5.5 | 0.753 | 0.00906 | -0.026 | 83.163
6 | 0.804 | 0.00947 | -0.027 | 84.936
6.5 | 0.852 | 0.00987 | -0.028 | 86.272
7 | 0.895 | 0.01029 | -0.029 | 86.967
7.5 | 0.934 | 0.0108 | -0.03 | 86.473
8 | 0.968 | 0.01131 | -0.031 | 85.582
8.5 | 0.997 | 0.0119 | -0.031 | 83.759
9 | 1.02 | 0.01249 | -0.032 | 81.693
9.5 | 1.038 | 0.01316 | -0.033 | 78.85
10 | 1.049 | 0.01381 | -0.034 | 75.964
10.5 | 1.053 | 0.01479 | -0.035 | 71.207
11 | 1.051 | 0.01581 | -0.035 | 66.478
11.5 | 1.038 | 0.01756 | -0.036 | 59.123
12 | 1.014 | 0.01981 | -0.036 | 51.195
12.5 | 0.842 | 0.07692 | -0.023 | 10.94
13 | 0.811 | 0.08634 | -0.02 | 9.394
13.5 | 0.782 | 0.09285 | -0.02 | 8.425
14 | 0.752 | 0.09913 | -0.02 | 7.583
14.5 | 0.719 | 0.10599 | -0.02 | 6.787
15 | 0.686 | 0.11099 | -0.02 | 6.178
15.5 | 0.651 | 0.1165 | -0.021 | 5.592

## 68. Re 4M Mach 0.10 (2)
BIGFOIL.COM POLAR EXPORT
NACA66-212 a=0.0
NACA66-212 a=0.0 |  |  |  | Cl Max: | 1.5082 | at alpha= | 18.5 | deg
XFOIL ncrit=9 |  |  |  | L/D Max: | 94.0158 | at alpha= | 8 | deg
Re: | 4000000 |  |  | Cd Min: | 0.07786 | at alpha= | -19.5 | deg
Mach: | 0.1 |  |  | Cl=0 at alpha= | -1.1548 | deg
|  |  |  | @ Cl=0.1, Cd= | 0.0035386
|  |  |  | @ Cl=0.4, Cd= | 0.0049299
|  |  |  | @ Cl=0.6, Cd= | 0.0076254
alpha (deg) | Cl | Cd | Cm | Cl/Cd
-19.5 | -1.2363 | 0.07786 | -0.0462 | -15.8785
-19 | -1.325 | 0.05548 | -0.061 | -23.8825
-18.5 | -1.3698 | 0.04497 | -0.0638 | -30.4603
-18 | -1.3925 | 0.03838 | -0.063 | -36.2819
-17.5 | -1.4087 | 0.03302 | -0.0604 | -42.662
-17 | -1.4061 | 0.02958 | -0.0574 | -47.5355
-16.5 | -1.391 | 0.02725 | -0.0544 | -51.0459
-16 | -1.3724 | 0.02527 | -0.0513 | -54.3095
-15 | -1.3233 | 0.02207 | -0.0454 | -59.9592
-14.5 | -1.2998 | 0.0209 | -0.0413 | -62.1914
-14 | -1.2725 | 0.01986 | -0.0374 | -64.0735
-13.5 | -1.2439 | 0.0189 | -0.0333 | -65.8148
-13 | -1.2182 | 0.0171 | -0.0291 | -71.2398
-12.5 | -1.1771 | 0.01619 | -0.0272 | -72.7054
-12 | -1.1331 | 0.01543 | -0.0256 | -73.4349
-11.5 | -1.0852 | 0.01502 | -0.0246 | -72.2503
-11 | -1.0374 | 0.01446 | -0.0237 | -71.7427
-10 | -0.9423 | 0.01297 | -0.0216 | -72.6523
-9.5 | -0.8899 | 0.01276 | -0.0213 | -69.7414
-9 | -0.8429 | 0.01175 | -0.0202 | -71.7362
-8.5 | -0.798 | 0.01052 | -0.0186 | -75.8555
-8 | -0.7465 | 0.01002 | -0.0181 | -74.501
-7.5 | -0.6945 | 0.00955 | -0.0178 | -72.7225
-7 | -0.6415 | 0.00918 | -0.0175 | -69.8802
-6.5 | -0.5879 | 0.00881 | -0.0174 | -66.731
-6 | -0.5343 | 0.00843 | -0.0173 | -63.3808
-5.5 | -0.4809 | 0.00804 | -0.0172 | -59.8134
-5 | -0.4286 | 0.00747 | -0.0167 | -57.3762
-4.5 | -0.3733 | 0.0072 | -0.0169 | -51.8472
-4 | -0.3177 | 0.00696 | -0.0172 | -45.6466
-3 | -0.2063 | 0.00646 | -0.0177 | -31.935
-2.5 | -0.1498 | 0.0063 | -0.0182 | -23.7778
-2 | -0.0936 | 0.00611 | -0.0185 | -15.3191
-1.5 | -0.0368 | 0.00591 | -0.019 | -6.2267
-1 | 0.0165 | 0.00537 | -0.019 | 3.0726
-0.5 | 0.0633 | 0.00404 | -0.0182 | 15.6683
0 | 0.116 | 0.00332 | -0.0181 | 34.9398
0.5 | 0.1741 | 0.00331 | -0.0188 | 52.5982
1 | 0.233 | 0.00332 | -0.0197 | 70.1807
1.5 | 0.2915 | 0.00335 | -0.0205 | 87.0149
2 | 0.3434 | 0.00403 | -0.0203 | 85.2109
2.5 | 0.3938 | 0.00483 | -0.0199 | 81.5321
3.5 | 0.4912 | 0.0064 | -0.0185 | 76.75
4 | 0.5395 | 0.00718 | -0.0176 | 75.1393
4.5 | 0.5916 | 0.00758 | -0.0173 | 78.0475
5 | 0.6452 | 0.00787 | -0.0173 | 81.9822
5.5 | 0.6973 | 0.00824 | -0.017 | 84.6238
6 | 0.7502 | 0.00852 | -0.0168 | 88.0516
6.5 | 0.8016 | 0.00889 | -0.0165 | 90.1687
7 | 0.8512 | 0.00934 | -0.0157 | 91.1349
7.5 | 0.9018 | 0.0097 | -0.0152 | 92.9691
8 | 0.9505 | 0.01011 | -0.0144 | 94.0158
8.5 | 0.9951 | 0.01076 | -0.0128 | 92.4814
9 | 1.0418 | 0.0112 | -0.0116 | 93.0179
9.5 | 1.0866 | 0.01165 | -0.0101 | 93.2704
10 | 1.1256 | 0.01214 | -0.0075 | 92.7183
10.5 | 1.1557 | 0.01293 | -0.0033 | 89.3813
11 | 1.1898 | 0.01358 | 0 | 87.6141
11.5 | 1.2224 | 0.01421 | 0.0035 | 86.0239
12.5 | 1.3 | 0.01598 | 0.0068 | 81.3517
13 | 1.3279 | 0.01732 | 0.01 | 76.6686
13.5 | 1.3576 | 0.01858 | 0.0128 | 73.0678
14 | 1.389 | 0.01974 | 0.0151 | 70.3647
14.5 | 1.4157 | 0.02126 | 0.0178 | 66.5898
15 | 1.4385 | 0.0231 | 0.0206 | 62.2727
15.5 | 1.4562 | 0.02537 | 0.0236 | 57.3985
16 | 1.4697 | 0.02806 | 0.0266 | 52.377
16.5 | 1.4805 | 0.03107 | 0.0292 | 47.6505
17 | 1.4921 | 0.03418 | 0.0312 | 43.6542
17.5 | 1.4924 | 0.03854 | 0.0332 | 38.7234
18 | 1.5011 | 0.04246 | 0.0341 | 35.3533
18.5 | 1.5082 | 0.0468 | 0.0344 | 32.2265
19 | 1.4891 | 0.05465 | 0.0335 | 27.2479
19.5 | 1.4798 | 0.06209 | 0.0314 | 23.8331
20 | 1.4687 | 0.07052 | 0.028 | 20.8267

## 69. Re 4M Mach 0.25 (1)
BIGFOIL.COM POLAR EXPORT
NACA66-212 a=0.0
NACA66-212 a=0.0 |  |  |  | Cl Max: | 1.005 | at alpha= | 9.5 | deg
JavaFoil+Calcfoil stall+Eppler ext transition |  |  |  | L/D Max: | 95.38 | at alpha= | 3 | deg
Re: | 4000000 |  |  | Cd Min: | 0.00372 | at alpha= | -0.5 | deg
Mach: | 0.25 |  |  | Cl=0 at alpha= | -0.98361 | deg
|  |  |  | @ Cl=0.1, Cd= | 0.0037266
|  |  |  | @ Cl=0.4, Cd= | 0.11524
|  |  |  | @ Cl=0.6, Cd= | 0.11524
alpha (deg) | Cl | Cd | Cm | Cl/Cd
-12.5 | -0.479 | 0.09083 | 0.002 | -5.278
-12 | -0.523 | 0.08379 | 0.002 | -6.242
-11.5 | -0.556 | 0.07713 | 0.002 | -7.211
-11 | -0.583 | 0.07318 | 0.001 | -7.964
-10.5 | -0.602 | 0.06816 | 0.001 | -8.837
-10 | -0.615 | 0.06286 | 0 | -9.783
-9.5 | -0.62 | 0.05932 | 0 | -10.452
-9 | -0.618 | 0.0554 | 0 | -11.152
-8.5 | -0.608 | 0.05161 | -0.001 | -11.784
-8 | -0.59 | 0.04769 | -0.001 | -12.366
-7.5 | -0.695 | 0.00954 | -0.003 | -72.897
-7 | -0.66 | 0.00798 | -0.004 | -82.767
-6.5 | -0.619 | 0.00813 | -0.005 | -76.192
-6 | -0.574 | 0.0083 | -0.006 | -69.161
-5.5 | -0.526 | 0.00796 | -0.007 | -66.038
-5 | -0.474 | 0.00771 | -0.008 | -61.465
-4.5 | -0.419 | 0.00734 | -0.009 | -57.177
-4 | -0.363 | 0.00707 | -0.01 | -51.376
-3.5 | -0.305 | 0.00684 | -0.01 | -44.589
-3 | -0.246 | 0.00664 | -0.011 | -37.045
-2.5 | -0.186 | 0.00645 | -0.012 | -28.808
-2 | -0.125 | 0.00633 | -0.013 | -19.756
-1.5 | -0.064 | 0.00616 | -0.014 | -10.354
-1 | -0.002 | 0.00597 | -0.015 | -0.382
-0.5 | 0.059 | 0.00372 | -0.016 | 15.978
0 | 0.121 | 0.00373 | -0.017 | 32.578
0.5 | 0.183 | 0.00378 | -0.018 | 48.523
1 | 0.245 | 0.00379 | -0.019 | 64.515
1.5 | 0.306 | 0.00399 | -0.02 | 76.737
2 | 0.367 | 0.0044 | -0.021 | 83.488
2.5 | 0.428 | 0.00476 | -0.022 | 89.823
3 | 0.488 | 0.00512 | -0.022 | 95.38
3.5 | 0.547 | 0.00673 | -0.023 | 81.257
4 | 0.605 | 0.00831 | -0.024 | 72.836
4.5 | 0.662 | 0.00861 | -0.025 | 76.916
5 | 0.717 | 0.00895 | -0.026 | 80.114
5.5 | 0.77 | 0.00933 | -0.027 | 82.542
6 | 0.821 | 0.00976 | -0.028 | 84.119
6.5 | 0.868 | 0.01022 | -0.029 | 84.898
7 | 0.908 | 0.01075 | -0.03 | 84.486
7.5 | 0.943 | 0.01123 | -0.03 | 83.923
8 | 0.97 | 0.01185 | -0.031 | 81.887
8.5 | 0.991 | 0.01252 | -0.032 | 79.126
9 | 1.002 | 0.01332 | -0.033 | 75.275
9.5 | 1.005 | 0.01411 | -0.034 | 71.198
10 | 0.997 | 0.01505 | -0.035 | 66.218
10.5 | 0.976 | 0.01638 | -0.035 | 59.549
11 | 0.79 | 0.06956 | -0.019 | 11.36
11.5 | 0.76 | 0.07609 | -0.018 | 9.982
12 | 0.717 | 0.08239 | -0.018 | 8.702
12.5 | 0.661 | 0.08849 | -0.018 | 7.474
13 | 0.599 | 0.09736 | -0.018 | 6.147
13.5 | 0.53 | 0.10041 | -0.019 | 5.277
14 | 0.455 | 0.10787 | -0.019 | 4.222
14.5 | 0.376 | 0.11524 | -0.019 | 3.259

## 70. Re 4M Mach 0.25 (2)
BIGFOIL.COM POLAR EXPORT
NACA66-212 a=0.0
NACA66-212 a=0.0 |  |  |  | Cl Max: | 1.3576 | at alpha= | 14 | deg
XFOIL ncrit=9 |  |  |  | L/D Max: | 91.4272 | at alpha= | 7.5 | deg
Re: | 4000000 |  |  | Cd Min: | 0.18219 | at alpha= | 19 | deg
Mach: | 0.25 |  |  | Cl=0 at alpha= | -1.1736 | deg
|  |  |  | @ Cl=0.1, Cd= | 0.0036264
|  |  |  | @ Cl=0.4, Cd= | 0.0048161
|  |  |  | @ Cl=0.6, Cd= | 0.007695
alpha (deg) | Cl | Cd | Cm | Cl/Cd
-16 | -0.5873 | 0.17158 | 0.002 | -3.4229
-14.5 | -0.5655 | 0.14268 | -0.0129 | -3.9634
-14 | -0.5508 | 0.13388 | -0.0191 | -4.1141
-13 | -0.5879 | 0.10527 | -0.033 | -5.5847
-12.5 | -0.6048 | 0.09277 | -0.04 | -6.5193
-11 | -1.0337 | 0.02139 | -0.0376 | -48.3263
-10.5 | -0.9943 | 0.01951 | -0.0346 | -50.9636
-10 | -0.9559 | 0.01707 | -0.0315 | -55.9988
-9.5 | -0.9054 | 0.01619 | -0.0298 | -55.9234
-9 | -0.8572 | 0.01475 | -0.0279 | -58.1153
-8.5 | -0.8065 | 0.01363 | -0.0264 | -59.1709
-8 | -0.7649 | 0.01113 | -0.0236 | -68.7242
-7.5 | -0.7125 | 0.01035 | -0.0223 | -68.8406
-7 | -0.658 | 0.00981 | -0.0215 | -67.0744
-6.5 | -0.6029 | 0.00932 | -0.0208 | -64.6888
-6 | -0.5482 | 0.00882 | -0.0201 | -62.1542
-5.5 | -0.4928 | 0.00838 | -0.0196 | -58.8067
-5 | -0.4396 | 0.0077 | -0.0188 | -57.0909
-4.5 | -0.3832 | 0.00734 | -0.0186 | -52.2071
-4 | -0.3259 | 0.00707 | -0.0186 | -46.0962
-3.5 | -0.268 | 0.00687 | -0.0188 | -39.0102
-3 | -0.211 | 0.00653 | -0.0188 | -32.3124
-2.5 | -0.1529 | 0.00635 | -0.0191 | -24.0787
-2 | -0.0948 | 0.00615 | -0.0195 | -15.4146
-1.5 | -0.0363 | 0.00596 | -0.0199 | -6.0906
-1 | 0.0193 | 0.00551 | -0.0199 | 3.5027
-0.5 | 0.0664 | 0.00411 | -0.0189 | 16.1557
0 | 0.1199 | 0.00334 | -0.0187 | 35.8982
0.5 | 0.18 | 0.00334 | -0.0195 | 53.8922
1 | 0.2409 | 0.00336 | -0.0204 | 71.6964
1.5 | 0.3012 | 0.00338 | -0.0212 | 89.1124
2 | 0.3541 | 0.00409 | -0.0208 | 86.577
2.5 | 0.4053 | 0.0049 | -0.0202 | 82.7143
3 | 0.4555 | 0.00571 | -0.0194 | 79.7723
3.5 | 0.503 | 0.00661 | -0.0181 | 76.0968
4 | 0.5523 | 0.00737 | -0.017 | 74.9389
4.5 | 0.6066 | 0.00774 | -0.0166 | 78.3721
5 | 0.6616 | 0.00803 | -0.0163 | 82.391
6 | 0.769 | 0.00874 | -0.0152 | 87.9863
6.5 | 0.8199 | 0.00926 | -0.014 | 88.5421
7 | 0.8718 | 0.00964 | -0.013 | 90.4357
7.5 | 0.9225 | 0.01009 | -0.0117 | 91.4272
8 | 0.9697 | 0.01065 | -0.0098 | 91.0516
8.5 | 1.0146 | 0.01129 | -0.0074 | 89.8671
9 | 1.0538 | 0.01184 | -0.0038 | 89.0034
9.5 | 1.0916 | 0.01245 | -0.0001 | 87.6787
10 | 1.124 | 0.01344 | 0.0044 | 83.631
10.5 | 1.1606 | 0.01425 | 0.008 | 81.4456
11 | 1.1956 | 0.0151 | 0.0118 | 79.1788
11.5 | 1.2307 | 0.0161 | 0.0154 | 76.441
12 | 1.2679 | 0.0178 | 0.0176 | 71.2303
12.5 | 1.2959 | 0.01952 | 0.0214 | 66.3883
13 | 1.3209 | 0.0215 | 0.0253 | 61.4372
13.5 | 1.3447 | 0.02364 | 0.029 | 56.8824
14 | 1.3576 | 0.02669 | 0.0331 | 50.8655
14.5 | 1.356 | 0.03099 | 0.0374 | 43.7561
15 | 1.3477 | 0.03611 | 0.0408 | 37.3221
15.5 | 1.3242 | 0.04319 | 0.043 | 30.6599
16 | 1.3129 | 0.04994 | 0.0432 | 26.2895
16.5 | 1.2836 | 0.05985 | 0.0406 | 21.447
17 | 1.2421 | 0.07325 | 0.0342 | 16.957
17.5 | 1.1726 | 0.09398 | 0.0211 | 12.4771
18 | 1.1315 | 0.11176 | 0.0097 | 10.1244
18.5 | 1.0558 | 0.13739 | -0.0059 | 7.6847
19 | 0.91 | 0.18219 | -0.0327 | 4.9948

## 71. Re 4M Mach 0.50 (1)
BIGFOIL.COM POLAR EXPORT
NACA66-212 a=0.0
NACA66-212 a=0.0 |  |  |  | Cl Max: | 1.13 | at alpha= | 20 | deg
JavaFoil+Calcfoil stall+Eppler ext transition |  |  |  | L/D Max: | 98.483 | at alpha= | 2.5 | deg
Re: | 4000000 |  |  | Cd Min: | 0.00363 | at alpha= | -0.5 | deg
Mach: | 0.5 |  |  | Cl=0 at alpha= | -0.97826 | deg
|  |  |  | @ Cl=0.1, Cd= | 0.00363
|  |  |  | @ Cl=0.4, Cd= | 0.0044509
|  |  |  | @ Cl=0.6, Cd= | 0.0085303
alpha (deg) | Cl | Cd | Cm | Cl/Cd
-20 | -1.027 | 0.16185 | 0.01 | -6.345
-19.5 | -1.002 | 0.15586 | 0.01 | -6.432
-19 | -0.974 | 0.15348 | 0.009 | -6.345
-18.5 | -0.947 | 0.14565 | 0.009 | -6.5
-18 | -0.92 | 0.14238 | 0.008 | -6.463
-17.5 | -0.894 | 0.13571 | 0.008 | -6.588
-17 | -0.869 | 0.13525 | 0.007 | -6.423
-16.5 | -0.84 | 0.13261 | 0.007 | -6.337
-16 | -0.813 | 0.12477 | 0.006 | -6.516
-15.5 | -0.787 | 0.11956 | 0.006 | -6.579
-15 | -0.76 | 0.1159 | 0.005 | -6.559
-14.5 | -0.734 | 0.11031 | 0.005 | -6.65
-14 | -0.707 | 0.10881 | 0.004 | -6.493
-13.5 | -0.679 | 0.10013 | 0.004 | -6.783
-13 | -0.652 | 0.09021 | 0.003 | -7.233
-12.5 | -0.626 | 0.0838 | 0.003 | -7.469
-12 | -0.599 | 0.07688 | 0.002 | -7.793
-11.5 | -0.572 | 0.07165 | 0.002 | -7.988
-11 | -0.546 | 0.06775 | 0.001 | -8.056
-10.5 | -0.517 | 0.07623 | 0.001 | -6.786
-10 | -0.491 | 0.06636 | 0 | -7.395
-9.5 | -0.464 | 0.06098 | 0 | -7.607
-9 | -0.437 | 0.0561 | 0 | -7.79
-8.5 | -0.41 | 0.05222 | -0.001 | -7.852
-8 | -0.384 | 0.04851 | -0.001 | -7.907
-7.5 | -0.355 | 0.05572 | -0.002 | -6.366
-7 | -0.328 | 0.04866 | -0.002 | -6.733
-6.5 | -0.301 | 0.04278 | -0.003 | -7.039
-6 | -0.419 | 0.04051 | -0.003 | -10.354
-5.5 | -0.427 | 0.03778 | -0.004 | -11.312
-5 | -0.498 | 0.0088 | -0.009 | -56.568
-4.5 | -0.452 | 0.00708 | -0.01 | -63.881
-4 | -0.397 | 0.00724 | -0.011 | -54.856
-3.5 | -0.337 | 0.0069 | -0.012 | -48.783
-3 | -0.273 | 0.00665 | -0.013 | -41.009
-2.5 | -0.207 | 0.00677 | -0.014 | -30.54
-2 | -0.139 | 0.00659 | -0.015 | -21.16
-1.5 | -0.071 | 0.00639 | -0.016 | -11.133
-1 | -0.003 | 0.0062 | -0.017 | -0.41
-0.5 | 0.066 | 0.00363 | -0.018 | 18.312
0 | 0.136 | 0.00363 | -0.019 | 37.382
0.5 | 0.205 | 0.00364 | -0.02 | 56.223
1 | 0.273 | 0.00368 | -0.021 | 74.174
1.5 | 0.342 | 0.00434 | -0.022 | 78.727
2 | 0.41 | 0.00447 | -0.023 | 91.673
2.5 | 0.477 | 0.00485 | -0.024 | 98.483
3 | 0.544 | 0.00592 | -0.025 | 91.807
3.5 | 0.606 | 0.00881 | -0.026 | 68.842
4 | 0.669 | 0.00921 | -0.027 | 72.629
4.5 | 0.728 | 0.00966 | -0.028 | 75.425
5 | 0.784 | 0.01017 | -0.029 | 77.088
5.5 | 0.833 | 0.01076 | -0.03 | 77.348
6 | 0.872 | 0.01142 | -0.031 | 76.362
6.5 | 0.892 | 0.01234 | -0.032 | 72.331
7 | 0.859 | 0.01316 | -0.033 | 65.235
7.5 | 0.459 | 0.05196 | -0.015 | 8.842
8 | 0.487 | 0.05103 | -0.017 | 9.551
8.5 | 0.513 | 0.05835 | -0.016 | 8.792
9 | 0.54 | 0.07038 | -0.017 | 7.669
9.5 | 0.684 | 0.01708 | -0.037 | 40.062
10 | 0.596 | 0.06326 | -0.02 | 9.419
10.5 | 0.621 | 0.06971 | -0.02 | 8.907
11 | 0.647 | 0.08073 | -0.019 | 8.012
11.5 | 0.675 | 0.074 | -0.022 | 9.125
12 | 0.701 | 0.08022 | -0.022 | 8.742
12.5 | 0.727 | 0.08755 | -0.022 | 8.308
13 | 0.753 | 0.09555 | -0.023 | 7.884
13.5 | 0.781 | 0.10359 | -0.024 | 7.536
14 | 0.807 | 0.10944 | -0.024 | 7.373
14.5 | 0.833 | 0.11324 | -0.025 | 7.356
15 | 0.859 | 0.11806 | -0.026 | 7.276
15.5 | 0.888 | 0.1242 | -0.028 | 7.148
16 | 0.913 | 0.12329 | -0.028 | 7.405
16.5 | 0.939 | 0.12944 | -0.029 | 7.256
17 | 0.966 | 0.13238 | -0.029 | 7.295
17.5 | 0.995 | 0.13868 | -0.032 | 7.175
18 | 1.019 | 0.1419 | -0.031 | 7.182
18.5 | 1.045 | 0.14735 | -0.032 | 7.093
19 | 1.071 | 0.15275 | -0.033 | 7.014
19.5 | 1.101 | 0.15669 | -0.035 | 7.027
20 | 1.13 | 0.16265 | -0.037 | 6.947

## 72. Re 4M Mach 0.50 (2)
BIGFOIL.COM POLAR EXPORT
NACA66-212 a=0.0
NACA66-212 a=0.0 |  |  |  | Cl Max: | 0.972 | at alpha= | 9 | deg
XFOIL ncrit=9 |  |  |  | L/D Max: | 97.8693 | at alpha= | 1.5 | deg
Re: | 4000000 |  |  | Cd Min: | 0.26074 | at alpha= | -20 | deg
Mach: | 0.5 |  |  | Cl=0 at alpha= | -1.2523 | deg
|  |  |  | @ Cl=0.1, Cd= | 0.0041858
|  |  |  | @ Cl=0.4, Cd= | 0.0043059
|  |  |  | @ Cl=0.6, Cd= | 0.0080042
alpha (deg) | Cl | Cd | Cm | Cl/Cd
-20 | -0.7569 | 0.26074 | 0.0478 | -2.9029
-19.5 | -0.7364 | 0.25117 | 0.0425 | -2.9319
-19 | -0.7145 | 0.24323 | 0.0374 | -2.9375
-18.5 | -0.6934 | 0.2346 | 0.0323 | -2.9557
-18 | -0.6724 | 0.22606 | 0.0273 | -2.9744
-17.5 | -0.6522 | 0.21727 | 0.0222 | -3.0018
-17 | -0.6324 | 0.20833 | 0.0172 | -3.0356
-16 | -0.5947 | 0.18944 | 0.0064 | -3.1393
-15.5 | -0.5787 | 0.18157 | 0.0027 | -3.1872
-15 | -0.5592 | 0.17421 | -0.0015 | -3.2099
-14 | -0.5313 | 0.15502 | -0.0114 | -3.4273
-13.5 | -0.5181 | 0.14585 | -0.0164 | -3.5523
-12.5 | -0.4862 | 0.12989 | -0.0255 | -3.7432
-11.5 | -0.4747 | 0.10993 | -0.0363 | -4.3182
-11 | -0.4659 | 0.10154 | -0.0411 | -4.5883
-10.5 | -0.4575 | 0.09336 | -0.0458 | -4.9004
-10 | -0.458 | 0.0838 | -0.0514 | -5.4654
-9.5 | -0.4663 | 0.07296 | -0.0583 | -6.3912
-9 | -0.4894 | 0.05982 | -0.0691 | -8.1812
-8.5 | -0.5196 | 0.05094 | -0.072 | -10.2002
-8 | -0.5582 | 0.04393 | -0.0681 | -12.7066
-7.5 | -0.5911 | 0.03786 | -0.0596 | -15.6128
-7 | -0.6019 | 0.03073 | -0.0523 | -19.5867
-6.5 | -0.596 | 0.02421 | -0.0452 | -24.6179
-6 | -0.5688 | 0.01852 | -0.0394 | -30.7127
-5.5 | -0.5261 | 0.01246 | -0.0351 | -42.2231
-5 | -0.4686 | 0.01002 | -0.0323 | -46.7665
-4.5 | -0.4153 | 0.00852 | -0.0289 | -48.7441
-4 | -0.355 | 0.00779 | -0.0268 | -45.5712
-3.5 | -0.2917 | 0.00732 | -0.0256 | -39.8497
-3 | -0.2269 | 0.007 | -0.0249 | -32.4143
-2.5 | -0.1635 | 0.00662 | -0.0242 | -24.6979
-2 | -0.0977 | 0.00639 | -0.0242 | -15.2895
-1.5 | -0.0324 | 0.00616 | -0.0243 | -5.2597
-1 | 0.033 | 0.00596 | -0.0245 | 5.5369
-0.5 | 0.0824 | 0.00452 | -0.0225 | 18.2301
0 | 0.1377 | 0.00347 | -0.0213 | 39.683
0.5 | 0.2068 | 0.00346 | -0.0223 | 59.7688
1 | 0.2755 | 0.00347 | -0.0232 | 79.3948
1.5 | 0.3445 | 0.00352 | -0.0241 | 97.8693
2 | 0.4017 | 0.00433 | -0.023 | 92.7714
2.5 | 0.4539 | 0.0053 | -0.0211 | 85.6415
3.5 | 0.545 | 0.00752 | -0.0144 | 72.4734
4 | 0.6018 | 0.00802 | -0.0125 | 75.0374
4.5 | 0.6606 | 0.0084 | -0.0107 | 78.6429
5 | 0.7162 | 0.0089 | -0.0081 | 80.4719
5.5 | 0.7671 | 0.00936 | -0.0044 | 81.9551
6 | 0.8099 | 0.01005 | 0.001 | 80.5871
6.5 | 0.8518 | 0.01095 | 0.0065 | 77.79
7.5 | 0.9313 | 0.01338 | 0.018 | 69.6039
8 | 0.9536 | 0.01576 | 0.0257 | 60.5076
8.5 | 0.9671 | 0.01979 | 0.0336 | 48.8681
9 | 0.972 | 0.02483 | 0.0409 | 39.1462
9.5 | 0.9443 | 0.03171 | 0.0483 | 29.7792
10 | 0.9079 | 0.03931 | 0.0532 | 23.0959
10.5 | 0.8654 | 0.0478 | 0.0554 | 18.1046
11 | 0.8351 | 0.05996 | 0.0478 | 13.9276
11.5 | 0.8027 | 0.0733 | 0.0391 | 10.9509
12 | 0.7793 | 0.08864 | 0.0282 | 8.7917
12.5 | 0.7558 | 0.10503 | 0.0183 | 7.196
13 | 0.7386 | 0.11937 | 0.0098 | 6.1875
13.5 | 0.7304 | 0.13241 | 0.0022 | 5.5162
14 | 0.7348 | 0.14312 | -0.0039 | 5.1342

## 73. Re 5M Mach 0.00 (1)
BIGFOIL.COM POLAR EXPORT
NACA66-212 a=0.0
NACA66-212 a=0.0 |  |  |  | Cl Max: | 1.065 | at alpha= | 11 | deg
JavaFoil+Calcfoil stall+Eppler ext transition |  |  |  | L/D Max: | 92.436 | at alpha= | 3 | deg
Re: | 5000000 |  |  | Cd Min: | 0.00357 | at alpha= | -0.5 | deg
Mach: | 0 |  |  | Cl=0 at alpha= | -0.98333 | deg
|  |  |  | @ Cl=0.1, Cd= | 0.003577
|  |  |  | @ Cl=0.4, Cd= | 0.0046836
|  |  |  | @ Cl=0.6, Cd= | 0.0070345
alpha (deg) | Cl | Cd | Cm | Cl/Cd
-14.5 | -0.609 | 0.10533 | 0.004 | -5.78
-14 | -0.63 | 0.0973 | 0.003 | -6.475
-13.5 | -0.65 | 0.09148 | 0.003 | -7.1
-13 | -0.667 | 0.08626 | 0.003 | -7.727
-12.5 | -0.681 | 0.08091 | 0.002 | -8.413
-12 | -0.689 | 0.0762 | 0.002 | -9.044
-11.5 | -0.692 | 0.07104 | 0.002 | -9.739
-11 | -0.69 | 0.06743 | 0.001 | -10.236
-10.5 | -0.685 | 0.06352 | 0.001 | -10.788
-10 | -0.683 | 0.05494 | 0.001 | -12.439
-9.5 | -0.815 | 0.01044 | 0 | -78.08
-9 | -0.795 | 0.01004 | -0.001 | -79.185
-8.5 | -0.77 | 0.00825 | -0.002 | -93.366
-8 | -0.736 | 0.00847 | -0.002 | -86.953
-7.5 | -0.698 | 0.00823 | -0.003 | -84.818
-7 | -0.657 | 0.00848 | -0.004 | -77.474
-6.5 | -0.612 | 0.00803 | -0.005 | -76.242
-6 | -0.564 | 0.00777 | -0.006 | -72.643
-5.5 | -0.514 | 0.00747 | -0.007 | -68.833
-5 | -0.462 | 0.00722 | -0.008 | -64.041
-4.5 | -0.408 | 0.00696 | -0.008 | -58.7
-4 | -0.353 | 0.00672 | -0.009 | -52.5
-3.5 | -0.296 | 0.0065 | -0.01 | -45.554
-3 | -0.239 | 0.00631 | -0.011 | -37.796
-2.5 | -0.18 | 0.0062 | -0.012 | -29.065
-2 | -0.121 | 0.00603 | -0.013 | -20.084
-1.5 | -0.062 | 0.00587 | -0.014 | -10.531
-1 | -0.002 | 0.00574 | -0.015 | -0.384
-0.5 | 0.058 | 0.00357 | -0.015 | 16.098
0 | 0.118 | 0.00358 | -0.016 | 32.846
0.5 | 0.177 | 0.00363 | -0.017 | 48.83
1 | 0.237 | 0.00414 | -0.018 | 57.237
1.5 | 0.296 | 0.0042 | -0.019 | 70.648
2 | 0.356 | 0.00443 | -0.02 | 80.278
2.5 | 0.415 | 0.00477 | -0.021 | 86.986
3 | 0.473 | 0.00512 | -0.022 | 92.436
3.5 | 0.531 | 0.00677 | -0.023 | 78.351
4 | 0.588 | 0.00698 | -0.023 | 84.179
4.5 | 0.643 | 0.00723 | -0.024 | 88.988
5 | 0.698 | 0.00836 | -0.025 | 83.489
5.5 | 0.751 | 0.00869 | -0.026 | 86.384
6 | 0.802 | 0.00905 | -0.027 | 88.543
6.5 | 0.85 | 0.00944 | -0.028 | 90.01
7 | 0.893 | 0.00984 | -0.029 | 90.789
7.5 | 0.933 | 0.01029 | -0.03 | 90.639
8 | 0.968 | 0.01077 | -0.03 | 89.872
8.5 | 0.998 | 0.01129 | -0.031 | 88.352
9 | 1.023 | 0.01186 | -0.032 | 86.236
9.5 | 1.043 | 0.01239 | -0.033 | 84.129
10 | 1.056 | 0.01316 | -0.034 | 80.215
10.5 | 1.064 | 0.01394 | -0.034 | 76.309
11 | 1.065 | 0.01485 | -0.035 | 71.725
11.5 | 1.061 | 0.01587 | -0.036 | 66.879
12 | 1.048 | 0.01692 | -0.037 | 61.926
12.5 | 1.015 | 0.01979 | -0.037 | 51.299
13 | 0.856 | 0.0718 | -0.026 | 11.917
13.5 | 0.813 | 0.08865 | -0.022 | 9.177
14 | 0.786 | 0.09513 | -0.021 | 8.259
14.5 | 0.757 | 0.10117 | -0.02 | 7.479
15 | 0.728 | 0.10729 | -0.021 | 6.783
15.5 | 0.696 | 0.11561 | -0.021 | 6.024
16 | 0.666 | 0.12049 | -0.022 | 5.528

## 74. Re 5M Mach 0.00 (2)
BIGFOIL.COM POLAR EXPORT
NACA66-212 a=0.0
NACA66-212 a=0.0 |  |  |  | Cl Max: | 1.574 | at alpha= | 19.5 | deg
XFOIL ncrit=9 |  |  |  | L/D Max: | 100.055 | at alpha= | 9.5 | deg
Re: | 5000000 |  |  | Cd Min: | 0.05326 | at alpha= | 20 | deg
Mach: | 0 |  |  | Cl=0 at alpha= | -1.153 | deg
|  |  |  | @ Cl=0.1, Cd= | 0.0035917
|  |  |  | @ Cl=0.4, Cd= | 0.0050357
|  |  |  | @ Cl=0.6, Cd= | 0.0073168
alpha (deg) | Cl | Cd | Cm | Cl/Cd
-20 | -1.4775 | 0.04559 | -0.0611 | -32.4084
-19.5 | -1.4892 | 0.03986 | -0.0609 | -37.3608
-19 | -1.4898 | 0.03575 | -0.0596 | -41.6727
-18.5 | -1.4937 | 0.03166 | -0.0573 | -47.1794
-18 | -1.488 | 0.02861 | -0.0545 | -52.0098
-17.5 | -1.4828 | 0.02562 | -0.051 | -57.8767
-17 | -1.4663 | 0.02358 | -0.0478 | -62.1841
-16.5 | -1.4444 | 0.02198 | -0.0448 | -65.7143
-16 | -1.4218 | 0.02064 | -0.0413 | -68.8857
-15.5 | -1.3895 | 0.0196 | -0.0392 | -70.8929
-15 | -1.3634 | 0.01862 | -0.0355 | -73.2223
-14.5 | -1.3343 | 0.01776 | -0.032 | -75.1295
-14 | -1.3039 | 0.01702 | -0.0284 | -76.6099
-13.5 | -1.2667 | 0.01631 | -0.026 | -77.664
-13 | -1.2289 | 0.01522 | -0.0238 | -80.7424
-12.5 | -1.1882 | 0.01421 | -0.022 | -83.6172
-12 | -1.1439 | 0.01348 | -0.0207 | -84.8591
-11.5 | -1.0967 | 0.01293 | -0.0199 | -84.8183
-11 | -1.0479 | 0.01249 | -0.0193 | -83.8991
-10.5 | -0.9996 | 0.01191 | -0.0186 | -83.9295
-10 | -0.9507 | 0.01136 | -0.0179 | -83.6884
-9.5 | -0.899 | 0.01104 | -0.0178 | -81.4312
-8.5 | -0.7964 | 0.01019 | -0.0172 | -78.1551
-8 | -0.7499 | 0.00919 | -0.016 | -81.5996
-7.5 | -0.6977 | 0.00878 | -0.0158 | -79.4647
-7 | -0.6445 | 0.00844 | -0.0157 | -76.3626
-6.5 | -0.5911 | 0.00811 | -0.0157 | -72.8853
-6 | -0.5373 | 0.00778 | -0.0158 | -69.0617
-5.5 | -0.483 | 0.00748 | -0.0159 | -64.5722
-5 | -0.4292 | 0.00711 | -0.0159 | -60.3657
-4.5 | -0.3746 | 0.00683 | -0.0161 | -54.8463
-4 | -0.319 | 0.0066 | -0.0164 | -48.3333
-3.5 | -0.2628 | 0.00641 | -0.0169 | -40.9984
-3 | -0.2074 | 0.00618 | -0.0171 | -33.5599
-2.5 | -0.151 | 0.00601 | -0.0176 | -25.1248
-2 | -0.0946 | 0.00583 | -0.0181 | -16.2264
-1.5 | -0.0381 | 0.00568 | -0.0186 | -6.7077
-1 | 0.0168 | 0.00529 | -0.0189 | 3.1758
-0.5 | 0.0674 | 0.0044 | -0.0187 | 15.3182
0 | 0.1158 | 0.0032 | -0.0181 | 36.1875
0.5 | 0.1736 | 0.00313 | -0.0188 | 55.4633
1 | 0.2319 | 0.00313 | -0.0196 | 74.0895
1.5 | 0.2892 | 0.00329 | -0.0203 | 87.9027
2 | 0.3391 | 0.00417 | -0.0199 | 81.3189
2.5 | 0.3896 | 0.0049 | -0.0196 | 79.5102
3 | 0.4402 | 0.00556 | -0.0192 | 79.1727
3.5 | 0.489 | 0.00632 | -0.0186 | 77.3734
4 | 0.5389 | 0.00694 | -0.018 | 77.6513
4.5 | 0.5921 | 0.00728 | -0.018 | 81.3324
5 | 0.6458 | 0.00753 | -0.0181 | 85.7636
6 | 0.7515 | 0.00813 | -0.018 | 92.4354
6.5 | 0.8025 | 0.00851 | -0.0177 | 94.3008
7.5 | 0.9047 | 0.00918 | -0.017 | 98.5512
8.5 | 1.0011 | 0.01008 | -0.0155 | 99.3155
9 | 1.0486 | 0.0105 | -0.0146 | 99.8667
9.5 | 1.0946 | 0.01094 | -0.0135 | 100.0548
10 | 1.1374 | 0.01148 | -0.0118 | 99.0767
10.5 | 1.1742 | 0.0121 | -0.009 | 97.0413
11 | 1.2089 | 0.0126 | -0.0058 | 95.9444
11.5 | 1.2427 | 0.01319 | -0.0026 | 94.2153
12 | 1.2736 | 0.01385 | 0.0009 | 91.9567
12.5 | 1.3132 | 0.01473 | 0.0022 | 89.1514
13 | 1.3434 | 0.01581 | 0.0052 | 84.9715
13.5 | 1.3764 | 0.01674 | 0.0075 | 82.2222
14 | 1.4078 | 0.01779 | 0.0099 | 79.1343
14.5 | 1.4355 | 0.01909 | 0.0126 | 75.1964
15 | 1.4608 | 0.02059 | 0.0153 | 70.9471
15.5 | 1.4778 | 0.02273 | 0.0186 | 65.0154
16 | 1.5007 | 0.0245 | 0.021 | 61.2531
16.5 | 1.5169 | 0.02684 | 0.0236 | 56.5164
17 | 1.537 | 0.02896 | 0.0256 | 53.0732
17.5 | 1.5493 | 0.03179 | 0.0278 | 48.7355
18 | 1.5623 | 0.03475 | 0.0294 | 44.9583
18.5 | 1.5734 | 0.03805 | 0.0307 | 41.3509
19 | 1.5729 | 0.04276 | 0.0317 | 36.7844
19.5 | 1.574 | 0.04767 | 0.0319 | 33.0187
20 | 1.5732 | 0.05326 | 0.0312 | 29.5381

## 75. Re 5M Mach 0.10 (1)
BIGFOIL.COM POLAR EXPORT
NACA66-212 a=0.0
NACA66-212 a=0.0 |  |  |  | Cl Max: | 1.055 | at alpha= | 10.5 | deg
JavaFoil+Calcfoil stall+Eppler ext transition |  |  |  | L/D Max: | 95.234 | at alpha= | 4.5 | deg
Re: | 5000000 |  |  | Cd Min: | 0.00356 | at alpha= | -0.5 | deg
Mach: | 0.1 |  |  | Cl=0 at alpha= | -0.98333 | deg
|  |  |  | @ Cl=0.1, Cd= | 0.003588
|  |  |  | @ Cl=0.4, Cd= | 0.0046907
|  |  |  | @ Cl=0.6, Cd= | 0.0069789
alpha (deg) | Cl | Cd | Cm | Cl/Cd
-14.5 | -0.574 | 0.10472 | 0.004 | -5.477
-14 | -0.598 | 0.09893 | 0.003 | -6.048
-13.5 | -0.622 | 0.0938 | 0.003 | -6.626
-13 | -0.642 | 0.0884 | 0.003 | -7.266
-12.5 | -0.66 | 0.08191 | 0.002 | -8.061
-12 | -0.672 | 0.07673 | 0.002 | -8.76
-11.5 | -0.678 | 0.07162 | 0.002 | -9.466
-11 | -0.679 | 0.06766 | 0.001 | -10.041
-10.5 | -0.677 | 0.06398 | 0.001 | -10.577
-10 | -0.674 | 0.05715 | 0 | -11.79
-9.5 | -0.808 | 0.01055 | 0 | -76.588
-9 | -0.791 | 0.0101 | -0.001 | -78.289
-8.5 | -0.768 | 0.00972 | -0.002 | -79.034
-8 | -0.736 | 0.00855 | -0.002 | -86.068
-7.5 | -0.699 | 0.00827 | -0.003 | -84.479
-7 | -0.658 | 0.00848 | -0.004 | -77.54
-6.5 | -0.613 | 0.00812 | -0.005 | -75.498
-6 | -0.566 | 0.00778 | -0.006 | -72.728
-5.5 | -0.516 | 0.00752 | -0.007 | -68.621
-5 | -0.464 | 0.0072 | -0.008 | -64.425
-4.5 | -0.41 | 0.00696 | -0.008 | -58.917
-4 | -0.354 | 0.00671 | -0.009 | -52.862
-3.5 | -0.298 | 0.0065 | -0.01 | -45.768
-3 | -0.24 | 0.00635 | -0.011 | -37.724
-2.5 | -0.181 | 0.00618 | -0.012 | -29.299
-2 | -0.122 | 0.00601 | -0.013 | -20.256
-1.5 | -0.062 | 0.00591 | -0.014 | -10.508
-1 | -0.002 | 0.00572 | -0.015 | -0.388
-0.5 | 0.058 | 0.00356 | -0.016 | 16.239
0 | 0.118 | 0.0036 | -0.016 | 32.814
0.5 | 0.178 | 0.00362 | -0.017 | 49.243
1 | 0.238 | 0.00412 | -0.018 | 57.699
1.5 | 0.298 | 0.00418 | -0.019 | 71.284
2 | 0.357 | 0.00449 | -0.02 | 79.637
2.5 | 0.417 | 0.00477 | -0.021 | 87.368
3 | 0.476 | 0.00512 | -0.022 | 92.803
3.5 | 0.533 | 0.00676 | -0.023 | 78.945
4 | 0.59 | 0.00702 | -0.024 | 84.14
4.5 | 0.646 | 0.00679 | -0.024 | 95.234
5 | 0.701 | 0.0084 | -0.025 | 83.433
5.5 | 0.754 | 0.00872 | -0.026 | 86.416
6 | 0.805 | 0.0091 | -0.027 | 88.421
6.5 | 0.853 | 0.00949 | -0.028 | 89.813
7 | 0.896 | 0.0099 | -0.029 | 90.505
7.5 | 0.935 | 0.01037 | -0.03 | 90.15
8 | 0.969 | 0.01086 | -0.031 | 89.2
8.5 | 0.998 | 0.01141 | -0.031 | 87.456
9 | 1.021 | 0.01199 | -0.032 | 85.171
9.5 | 1.039 | 0.01264 | -0.033 | 82.203
10 | 1.05 | 0.01326 | -0.034 | 79.197
10.5 | 1.055 | 0.01419 | -0.035 | 74.335
11 | 1.053 | 0.01511 | -0.035 | 69.702
11.5 | 1.043 | 0.01643 | -0.036 | 63.494
12 | 1.026 | 0.01751 | -0.037 | 58.621
12.5 | 0.898 | 0.0477 | -0.031 | 18.834
13 | 0.813 | 0.08439 | -0.021 | 9.635
13.5 | 0.783 | 0.09094 | -0.02 | 8.614
14 | 0.752 | 0.09809 | -0.02 | 7.669
14.5 | 0.72 | 0.10413 | -0.02 | 6.911
15 | 0.686 | 0.10898 | -0.021 | 6.296
15.5 | 0.652 | 0.11486 | -0.021 | 5.675

## 76. Re 5M Mach 0.10 (2)
BIGFOIL.COM POLAR EXPORT
NACA66-212 a=0.0
NACA66-212 a=0.0 |  |  |  | Cl Max: | 1.5522 | at alpha= | 18.5 | deg
XFOIL ncrit=9 |  |  |  | L/D Max: | 99.4523 | at alpha= | 9 | deg
Re: | 5000000 |  |  | Cd Min: | 0.06598 | at alpha= | -20 | deg
Mach: | 0.1 |  |  | Cl=0 at alpha= | -1.1555 | deg
|  |  |  | @ Cl=0.1, Cd= | 0.003615
|  |  |  | @ Cl=0.4, Cd= | 0.0050215
|  |  |  | @ Cl=0.6, Cd= | 0.0073241
alpha (deg) | Cl | Cd | Cm | Cl/Cd
-20 | -1.3459 | 0.06598 | -0.0555 | -20.3986
-19.5 | -1.3986 | 0.05203 | -0.0628 | -26.8806
-19 | -1.4262 | 0.04388 | -0.0644 | -32.5023
-18.5 | -1.4451 | 0.03772 | -0.0634 | -38.3112
-18 | -1.4478 | 0.03357 | -0.0614 | -43.1278
-17.5 | -1.449 | 0.02982 | -0.0583 | -48.5915
-17 | -1.4431 | 0.02683 | -0.0548 | -53.7868
-16.5 | -1.4333 | 0.0242 | -0.0509 | -59.2273
-16 | -1.4145 | 0.02227 | -0.0473 | -63.5159
-15.5 | -1.3865 | 0.0209 | -0.0446 | -66.3397
-15 | -1.3629 | 0.01971 | -0.0404 | -69.1476
-14.5 | -1.3354 | 0.01865 | -0.0365 | -71.6032
-14 | -1.306 | 0.01775 | -0.0326 | -73.5775
-13.5 | -1.2729 | 0.01694 | -0.0291 | -75.1417
-13 | -1.2295 | 0.0164 | -0.0274 | -74.9695
-12.5 | -1.1931 | 0.01491 | -0.0248 | -80.0201
-12 | -1.1502 | 0.01394 | -0.023 | -82.5108
-11.5 | -1.1028 | 0.01334 | -0.0219 | -82.6687
-11 | -1.0534 | 0.0129 | -0.0212 | -81.6589
-10.5 | -1.0048 | 0.01227 | -0.0202 | -81.8908
-10 | -0.9558 | 0.01164 | -0.0194 | -82.1134
-9.5 | -0.9037 | 0.01129 | -0.019 | -80.0443
-9 | -0.8517 | 0.01091 | -0.0187 | -78.066
-8.5 | -0.8007 | 0.01035 | -0.0181 | -77.3623
-8 | -0.754 | 0.00932 | -0.0168 | -80.9013
-7.5 | -0.7016 | 0.00886 | -0.0164 | -79.1874
-7 | -0.648 | 0.00851 | -0.0163 | -76.1457
-6.5 | -0.5942 | 0.00818 | -0.0163 | -72.6406
-6 | -0.5402 | 0.00783 | -0.0162 | -68.9911
-5.5 | -0.4855 | 0.00752 | -0.0163 | -64.5612
-5 | -0.4312 | 0.00717 | -0.0163 | -60.1395
-4.5 | -0.3765 | 0.00685 | -0.0163 | -54.9635
-4 | -0.3205 | 0.00661 | -0.0166 | -48.4871
-3.5 | -0.2641 | 0.00642 | -0.0171 | -41.1371
-3 | -0.2083 | 0.00619 | -0.0173 | -33.6511
-2.5 | -0.1516 | 0.00601 | -0.0178 | -25.2246
-2 | -0.0948 | 0.00584 | -0.0183 | -16.2329
-1.5 | -0.0381 | 0.00569 | -0.0188 | -6.696
-1 | 0.0172 | 0.00531 | -0.0191 | 3.2392
-0.5 | 0.068 | 0.00442 | -0.0188 | 15.3846
0 | 0.1165 | 0.0032 | -0.0182 | 36.4062
0.5 | 0.1747 | 0.00313 | -0.0189 | 55.8147
1 | 0.2333 | 0.00313 | -0.0198 | 74.5367
1.5 | 0.291 | 0.00329 | -0.0205 | 88.4498
2 | 0.341 | 0.00418 | -0.02 | 81.5789
2.5 | 0.3917 | 0.00491 | -0.0196 | 79.776
3 | 0.4423 | 0.00559 | -0.0192 | 79.1234
3.5 | 0.4912 | 0.00637 | -0.0185 | 77.1115
4 | 0.5415 | 0.00696 | -0.018 | 77.8017
4.5 | 0.595 | 0.0073 | -0.0179 | 81.5068
5 | 0.649 | 0.00756 | -0.018 | 85.8466
6 | 0.7552 | 0.00817 | -0.0178 | 92.4357
6.5 | 0.8063 | 0.00857 | -0.0173 | 94.084
7 | 0.8583 | 0.00889 | -0.017 | 96.5467
7.5 | 0.909 | 0.00924 | -0.0165 | 98.3766
8 | 0.9579 | 0.0097 | -0.0157 | 98.7526
8.5 | 1.0057 | 0.01016 | -0.0147 | 98.9862
9 | 1.0532 | 0.01059 | -0.0137 | 99.4523
9.5 | 1.0989 | 0.01106 | -0.0123 | 99.358
10 | 1.1405 | 0.01167 | -0.0102 | 97.7292
10.5 | 1.1752 | 0.01224 | -0.0068 | 96.0131
11 | 1.2103 | 0.01279 | -0.0035 | 94.6286
11.5 | 1.2443 | 0.01344 | -0.0003 | 92.5818
12 | 1.2749 | 0.01417 | 0.0034 | 89.9718
12.5 | 1.3133 | 0.01524 | 0.005 | 86.1745
13 | 1.3463 | 0.01622 | 0.0077 | 83.0025
13.5 | 1.3783 | 0.01727 | 0.0103 | 79.8089
14 | 1.4082 | 0.01849 | 0.013 | 76.1601
14.5 | 1.4326 | 0.02011 | 0.0161 | 71.2382
15 | 1.4575 | 0.02175 | 0.0189 | 67.0115
15.5 | 1.4751 | 0.02395 | 0.0221 | 61.5908
16 | 1.4979 | 0.02585 | 0.0245 | 57.9458
16.5 | 1.5129 | 0.02841 | 0.0272 | 53.2524
17 | 1.5289 | 0.031 | 0.0294 | 49.3194
17.5 | 1.537 | 0.03442 | 0.0315 | 44.6543
18 | 1.5471 | 0.03789 | 0.033 | 40.8314
18.5 | 1.5522 | 0.0421 | 0.034 | 36.8694
19 | 1.5437 | 0.04812 | 0.0344 | 32.0802
19.5 | 1.5379 | 0.05447 | 0.0336 | 28.2339
20 | 1.527 | 0.06206 | 0.0314 | 24.6052

## 77. Re 5M Mach 0.25 (1)
BIGFOIL.COM POLAR EXPORT
NACA66-212 a=0.0
NACA66-212 a=0.0 |  |  |  | Cl Max: | 1.006 | at alpha= | 9.5 | deg
JavaFoil+Calcfoil stall+Eppler ext transition |  |  |  | L/D Max: | 93.155 | at alpha= | 3 | deg
Re: | 5000000 |  |  | Cd Min: | 0.00359 | at alpha= | -0.5 | deg
Mach: | 0.25 |  |  | Cl=0 at alpha= | -0.98361 | deg
|  |  |  | @ Cl=0.1, Cd= | 0.00359
|  |  |  | @ Cl=0.4, Cd= | 0.11495
|  |  |  | @ Cl=0.6, Cd= | 0.11495
alpha (deg) | Cl | Cd | Cm | Cl/Cd
-12.5 | -0.479 | 0.0892 | 0.002 | -5.375
-12 | -0.523 | 0.08334 | 0.002 | -6.279
-11.5 | -0.557 | 0.07564 | 0.002 | -7.358
-11 | -0.583 | 0.07234 | 0.001 | -8.06
-10.5 | -0.603 | 0.06717 | 0.001 | -8.97
-10 | -0.616 | 0.06193 | 0 | -9.941
-9.5 | -0.621 | 0.05803 | 0 | -10.693
-9 | -0.618 | 0.05448 | 0 | -11.344
-8.5 | -0.609 | 0.05076 | -0.001 | -12
-8 | -0.594 | 0.04547 | -0.001 | -13.054
-7.5 | -0.696 | 0.00796 | -0.003 | -87.517
-7 | -0.661 | 0.00823 | -0.004 | -80.247
-6.5 | -0.62 | 0.0083 | -0.005 | -74.631
-6 | -0.574 | 0.00798 | -0.006 | -71.96
-5.5 | -0.526 | 0.00765 | -0.007 | -68.753
-5 | -0.474 | 0.0074 | -0.008 | -64.007
-4.5 | -0.419 | 0.0071 | -0.009 | -59.1
-4 | -0.363 | 0.00685 | -0.01 | -52.979
-3.5 | -0.305 | 0.00662 | -0.01 | -46.124
-3 | -0.246 | 0.00642 | -0.011 | -38.302
-2.5 | -0.186 | 0.00624 | -0.012 | -29.768
-2 | -0.125 | 0.00607 | -0.013 | -20.621
-1.5 | -0.064 | 0.00596 | -0.014 | -10.698
-1 | -0.002 | 0.00577 | -0.015 | -0.395
-0.5 | 0.059 | 0.00359 | -0.016 | 16.556
0 | 0.121 | 0.00359 | -0.017 | 33.811
0.5 | 0.183 | 0.00365 | -0.018 | 50.137
1 | 0.245 | 0.00418 | -0.019 | 58.554
1.5 | 0.306 | 0.00425 | -0.02 | 71.909
2 | 0.367 | 0.00457 | -0.021 | 80.385
2.5 | 0.428 | 0.00486 | -0.022 | 87.966
3 | 0.488 | 0.00524 | -0.022 | 93.155
3.5 | 0.547 | 0.00693 | -0.023 | 78.967
4 | 0.606 | 0.00668 | -0.024 | 90.716
4.5 | 0.663 | 0.00829 | -0.025 | 79.917
5 | 0.718 | 0.00863 | -0.026 | 83.209
5.5 | 0.771 | 0.00899 | -0.027 | 85.769
6 | 0.822 | 0.00938 | -0.028 | 87.582
6.5 | 0.868 | 0.00983 | -0.029 | 88.366
7 | 0.909 | 0.01033 | -0.03 | 87.956
7.5 | 0.944 | 0.01079 | -0.03 | 87.494
8 | 0.972 | 0.01138 | -0.031 | 85.37
8.5 | 0.992 | 0.01201 | -0.032 | 82.595
9 | 1.004 | 0.01279 | -0.033 | 78.493
9.5 | 1.006 | 0.01355 | -0.034 | 74.27
10 | 0.999 | 0.01442 | -0.035 | 69.233
10.5 | 0.979 | 0.01555 | -0.035 | 62.978
11 | 0.795 | 0.06684 | -0.021 | 11.887
11.5 | 0.76 | 0.07514 | -0.019 | 10.118
12 | 0.718 | 0.08176 | -0.018 | 8.778
12.5 | 0.662 | 0.08723 | -0.018 | 7.588
13 | 0.599 | 0.09431 | -0.018 | 6.348
13.5 | 0.53 | 0.09888 | -0.019 | 5.363
14 | 0.456 | 0.10789 | -0.019 | 4.223
14.5 | 0.376 | 0.11495 | -0.02 | 3.27

## 78. Re 5M Mach 0.25 (2)
BIGFOIL.COM POLAR EXPORT
NACA66-212 a=0.0
NACA66-212 a=0.0 |  |  |  | Cl Max: | 1.3959 | at alpha= | 15 | deg
XFOIL ncrit=9 |  |  |  | L/D Max: | 96.7983 | at alpha= | 7.5 | deg
Re: | 5000000 |  |  | Cd Min: | 0.22739 | at alpha= | 20 | deg
Mach: | 0.25 |  |  | Cl=0 at alpha= | -1.1716 | deg
|  |  |  | @ Cl=0.1, Cd= | 0.0037492
|  |  |  | @ Cl=0.4, Cd= | 0.0049442
|  |  |  | @ Cl=0.6, Cd= | 0.0073601
alpha (deg) | Cl | Cd | Cm | Cl/Cd
-17 | -0.6237 | 0.18322 | 0.0096 | -3.4041
-16.5 | -0.609 | 0.17587 | 0.0052 | -3.4628
-15 | -0.588 | 0.14654 | -0.0104 | -4.0126
-14.5 | -0.5721 | 0.13902 | -0.0155 | -4.1152
-14 | -0.5722 | 0.12885 | -0.0204 | -4.4408
-13.5 | -0.8301 | 0.06254 | -0.0633 | -13.2731
-13 | -0.8599 | 0.05429 | -0.0657 | -15.839
-12.5 | -0.9709 | 0.04042 | -0.0612 | -24.0203
-12 | -1.139 | 0.02194 | -0.0411 | -51.9143
-11.5 | -1.1048 | 0.01982 | -0.0373 | -55.7417
-11 | -1.0736 | 0.01679 | -0.0333 | -63.9428
-10.5 | -1.0246 | 0.01577 | -0.0311 | -64.9715
-10 | -0.9768 | 0.01445 | -0.0289 | -67.5986
-9.5 | -0.9235 | 0.01381 | -0.0275 | -66.8718
-9 | -0.8729 | 0.01272 | -0.0258 | -68.6242
-8.5 | -0.821 | 0.01177 | -0.0243 | -69.7536
-8 | -0.768 | 0.01099 | -0.0231 | -69.8817
-7.5 | -0.7215 | 0.00952 | -0.0208 | -75.7878
-7 | -0.6667 | 0.009 | -0.02 | -74.0778
-6.5 | -0.6108 | 0.00861 | -0.0194 | -70.9408
-6 | -0.5551 | 0.00815 | -0.0189 | -68.1104
-5.5 | -0.4991 | 0.00775 | -0.0185 | -64.4
-5 | -0.4422 | 0.00744 | -0.0183 | -59.4355
-4.5 | -0.3868 | 0.00698 | -0.0179 | -55.4155
-4 | -0.329 | 0.0067 | -0.018 | -49.1045
-3.5 | -0.2709 | 0.00649 | -0.0182 | -41.7411
-2.5 | -0.1548 | 0.00605 | -0.0188 | -25.5868
-2 | -0.0962 | 0.00589 | -0.0192 | -16.3328
-1.5 | -0.0377 | 0.00574 | -0.0196 | -6.5679
-1 | 0.0197 | 0.0054 | -0.02 | 3.6481
-0.5 | 0.0716 | 0.00451 | -0.0196 | 15.8758
0 | 0.1205 | 0.0032 | -0.0188 | 37.6562
0.5 | 0.1805 | 0.00315 | -0.0195 | 57.3016
1 | 0.2411 | 0.00315 | -0.0204 | 76.5397
1.5 | 0.3006 | 0.0033 | -0.0211 | 91.0909
2 | 0.3517 | 0.00423 | -0.0205 | 83.1442
2.5 | 0.4031 | 0.00499 | -0.02 | 80.7816
3 | 0.4542 | 0.00571 | -0.0193 | 79.5447
3.5 | 0.5035 | 0.00654 | -0.0183 | 76.9878
4 | 0.5553 | 0.00711 | -0.0175 | 78.1013
4.5 | 0.6107 | 0.00742 | -0.0174 | 82.3046
5.5 | 0.7207 | 0.00804 | -0.0168 | 89.6393
6 | 0.7748 | 0.00839 | -0.0162 | 92.348
6.5 | 0.8274 | 0.0088 | -0.0154 | 94.0227
7 | 0.8802 | 0.00917 | -0.0145 | 95.9869
7.5 | 0.9312 | 0.00962 | -0.0133 | 96.7983
8 | 0.9791 | 0.01021 | -0.0114 | 95.8962
8.5 | 1.0281 | 0.01065 | -0.0097 | 96.5352
9 | 1.0735 | 0.0112 | -0.0073 | 95.8482
9.5 | 1.1072 | 0.01192 | -0.0027 | 92.8859
10 | 1.1445 | 0.0126 | 0.0011 | 90.8333
10.5 | 1.1819 | 0.01334 | 0.0048 | 88.5982
11 | 1.2182 | 0.01418 | 0.0085 | 85.9097
11.5 | 1.2468 | 0.01538 | 0.0132 | 81.0663
12 | 1.2902 | 0.01647 | 0.015 | 78.3364
12.5 | 1.32 | 0.01799 | 0.0189 | 73.3741
13 | 1.3482 | 0.01969 | 0.0228 | 68.4713
13.5 | 1.371 | 0.02182 | 0.0268 | 62.8323
14 | 1.3799 | 0.02503 | 0.0317 | 55.1298
14.5 | 1.3911 | 0.02822 | 0.0356 | 49.2948
15 | 1.3959 | 0.03207 | 0.0392 | 43.5267
15.5 | 1.3752 | 0.03837 | 0.0426 | 35.8405
16 | 1.3726 | 0.04373 | 0.044 | 31.3881
16.5 | 1.3495 | 0.05187 | 0.0437 | 26.017
17 | 1.3129 | 0.06302 | 0.0401 | 20.8331
17.5 | 1.2583 | 0.07889 | 0.0316 | 15.9501
18 | 1.2274 | 0.09306 | 0.0228 | 13.1893
18.5 | 1.1858 | 0.11033 | 0.0116 | 10.7478
19 | 1.0547 | 0.14714 | -0.0117 | 7.168
20 | 0.8481 | 0.22739 | -0.0554 | 3.7297

## 79. Re 5M Mach 0.50 (1)
BIGFOIL.COM POLAR EXPORT
NACA66-212 a=0.0
NACA66-212 a=0.0 |  |  |  | Cl Max: | 1.132 | at alpha= | 20 | deg
JavaFoil+Calcfoil stall+Eppler ext transition |  |  |  | L/D Max: | 96.563 | at alpha= | 2.5 | deg
Re: | 5000000 |  |  | Cd Min: | 0.00349 | at alpha= | 0 | deg
Mach: | 0.5 |  |  | Cl=0 at alpha= | -0.97826 | deg
|  |  |  | @ Cl=0.1, Cd= | 0.0035671
|  |  |  | @ Cl=0.4, Cd= | 0.0045738
|  |  |  | @ Cl=0.6, Cd= | 0.0081922
alpha (deg) | Cl | Cd | Cm | Cl/Cd
-20 | -1.027 | 0.15919 | 0.01 | -6.454
-19.5 | -1.004 | 0.15285 | 0.01 | -6.566
-19 | -0.975 | 0.15047 | 0.009 | -6.48
-18.5 | -0.947 | 0.14253 | 0.009 | -6.644
-18 | -0.92 | 0.1374 | 0.008 | -6.698
-17.5 | -0.894 | 0.13303 | 0.008 | -6.722
-17 | -0.869 | 0.13235 | 0.007 | -6.565
-16.5 | -0.841 | 0.12831 | 0.007 | -6.555
-16 | -0.813 | 0.12177 | 0.006 | -6.679
-15.5 | -0.787 | 0.11662 | 0.006 | -6.747
-15 | -0.76 | 0.11303 | 0.005 | -6.728
-14.5 | -0.734 | 0.10768 | 0.005 | -6.817
-14 | -0.707 | 0.10551 | 0.004 | -6.7
-13.5 | -0.68 | 0.09732 | 0.004 | -6.984
-13 | -0.653 | 0.08828 | 0.003 | -7.399
-12.5 | -0.627 | 0.08198 | 0.003 | -7.646
-12 | -0.6 | 0.07484 | 0.002 | -8.019
-11.5 | -0.574 | 0.07039 | 0.002 | -8.149
-11 | -0.548 | 0.06555 | 0.002 | -8.355
-10.5 | -0.518 | 0.0742 | 0.001 | -6.976
-10 | -0.491 | 0.06535 | 0 | -7.513
-9.5 | -0.464 | 0.05988 | 0 | -7.751
-9 | -0.437 | 0.05507 | 0 | -7.942
-8.5 | -0.411 | 0.05097 | -0.001 | -8.064
-8 | -0.385 | 0.04708 | -0.002 | -8.183
-7.5 | -0.355 | 0.0548 | -0.002 | -6.475
-7 | -0.328 | 0.0474 | -0.002 | -6.914
-6.5 | -0.301 | 0.04245 | -0.003 | -7.096
-6 | -0.42 | 0.04008 | -0.003 | -10.471
-5.5 | -0.428 | 0.0373 | -0.004 | -11.464
-5 | -0.498 | 0.00715 | -0.009 | -69.693
-4.5 | -0.452 | 0.0073 | -0.01 | -61.955
-4 | -0.397 | 0.00695 | -0.011 | -57.119
-3.5 | -0.337 | 0.00665 | -0.012 | -50.602
-3 | -0.273 | 0.00676 | -0.013 | -40.334
-2.5 | -0.207 | 0.00657 | -0.014 | -31.492
-2 | -0.139 | 0.00637 | -0.015 | -21.9
-1.5 | -0.071 | 0.00618 | -0.016 | -11.527
-1 | -0.003 | 0.00601 | -0.017 | -0.423
-0.5 | 0.066 | 0.00364 | -0.018 | 18.216
0 | 0.136 | 0.00349 | -0.019 | 38.92
0.5 | 0.205 | 0.00357 | -0.02 | 57.377
1 | 0.273 | 0.00418 | -0.021 | 65.317
1.5 | 0.342 | 0.00448 | -0.022 | 76.314
2 | 0.41 | 0.00459 | -0.023 | 89.262
2.5 | 0.477 | 0.00494 | -0.024 | 96.563
3 | 0.544 | 0.00597 | -0.025 | 91.041
3.5 | 0.607 | 0.00847 | -0.026 | 71.65
4 | 0.669 | 0.00886 | -0.027 | 75.552
4.5 | 0.729 | 0.00928 | -0.028 | 78.597
5 | 0.784 | 0.00979 | -0.029 | 80.11
5.5 | 0.833 | 0.01035 | -0.03 | 80.493
6 | 0.873 | 0.01109 | -0.031 | 78.743
6.5 | 0.893 | 0.01184 | -0.032 | 75.443
7 | 0.86 | 0.01278 | -0.033 | 67.283
7.5 | 0.46 | 0.05108 | -0.015 | 8.998
8 | 0.491 | 0.04912 | -0.02 | 9.987
8.5 | 0.513 | 0.05727 | -0.016 | 8.96
9 | 0.54 | 0.06808 | -0.017 | 7.93
9.5 | 0.686 | 0.01647 | -0.037 | 41.652
10 | 0.712 | 0.01855 | -0.038 | 38.38
10.5 | 0.623 | 0.06795 | -0.021 | 9.163
11 | 0.647 | 0.07917 | -0.02 | 8.175
11.5 | 0.782 | 0.02655 | -0.039 | 29.445
12 | 0.704 | 0.07744 | -0.024 | 9.095
12.5 | 0.729 | 0.08563 | -0.023 | 8.508
13 | 0.754 | 0.09397 | -0.023 | 8.026
13.5 | 0.781 | 0.10244 | -0.024 | 7.625
14 | 0.807 | 0.10667 | -0.025 | 7.568
14.5 | 0.833 | 0.11046 | -0.025 | 7.545
15 | 0.859 | 0.11452 | -0.026 | 7.504
15.5 | 0.889 | 0.12004 | -0.028 | 7.408
16 | 0.913 | 0.12066 | -0.028 | 7.569
16.5 | 0.939 | 0.12468 | -0.029 | 7.535
17 | 0.967 | 0.1321 | -0.03 | 7.322
17.5 | 0.998 | 0.13409 | -0.033 | 7.446
18 | 1.02 | 0.13794 | -0.032 | 7.391
18.5 | 1.045 | 0.14295 | -0.032 | 7.313
19 | 1.072 | 0.14911 | -0.033 | 7.19
19.5 | 1.104 | 0.15175 | -0.036 | 7.275
20 | 1.132 | 0.15801 | -0.037 | 7.164

## 80. Re 5M Mach 0.50 (2)
BIGFOIL.COM POLAR EXPORT
NACA66-212 a=0.0
NACA66-212 a=0.0 |  |  |  | Cl Max: | 0.988 | at alpha= | 8.5 | deg
XFOIL ncrit=9 |  |  |  | L/D Max: | 100.526 | at alpha= | 1.5 | deg
Re: | 5000000 |  |  | Cd Min: | 0.25943 | at alpha= | -20 | deg
Mach: | 0.5 |  |  | Cl=0 at alpha= | -1.2413 | deg
|  |  |  | @ Cl=0.1, Cd= | 0.0045748
|  |  |  | @ Cl=0.4, Cd= | 0.0044793
|  |  |  | @ Cl=0.6, Cd= | 0.007645
alpha (deg) | Cl | Cd | Cm | Cl/Cd
-20 | -0.7577 | 0.25943 | 0.0477 | -2.9206
-19.5 | -0.7371 | 0.24995 | 0.0425 | -2.949
-19 | -0.7159 | 0.24178 | 0.0373 | -2.961
-18.5 | -0.6945 | 0.23368 | 0.0322 | -2.972
-18 | -0.6725 | 0.22604 | 0.0272 | -2.9751
-16.5 | -0.6135 | 0.19909 | 0.0119 | -3.0815
-15.5 | -0.5838 | 0.18021 | 0.0029 | -3.2396
-15 | -0.5629 | 0.17306 | -0.0015 | -3.2526
-14 | -0.532 | 0.15502 | -0.0114 | -3.4318
-13.5 | -0.5214 | 0.1449 | -0.0166 | -3.5983
-13 | -0.5043 | 0.13717 | -0.0212 | -3.6765
-12.5 | -0.4894 | 0.12902 | -0.0259 | -3.7932
-12 | -0.4813 | 0.11943 | -0.0311 | -4.03
-11.5 | -0.4776 | 0.1091 | -0.0366 | -4.3776
-11 | -0.4773 | 0.0989 | -0.0425 | -4.8261
-10.5 | -0.4697 | 0.09075 | -0.0473 | -5.1758
-10 | -0.4711 | 0.08109 | -0.0531 | -5.8096
-9.5 | -0.4775 | 0.07067 | -0.0601 | -6.7568
-9 | -0.5019 | 0.05798 | -0.0705 | -8.6564
-8.5 | -0.532 | 0.04974 | -0.0722 | -10.6956
-8 | -0.5705 | 0.04309 | -0.0674 | -13.2397
-7.5 | -0.5985 | 0.03735 | -0.059 | -16.0241
-7 | -0.611 | 0.03005 | -0.0514 | -20.3328
-6.5 | -0.6043 | 0.02301 | -0.0442 | -26.2625
-6 | -0.5834 | 0.01605 | -0.0376 | -36.3489
-5.5 | -0.5345 | 0.01114 | -0.034 | -47.9803
-5 | -0.4782 | 0.00917 | -0.0308 | -52.1483
-4.5 | -0.4192 | 0.00821 | -0.0282 | -51.0597
-4 | -0.3614 | 0.00731 | -0.0257 | -49.4391
-3.5 | -0.297 | 0.00693 | -0.0246 | -42.8571
-3 | -0.2312 | 0.00662 | -0.0241 | -34.9245
-2.5 | -0.1662 | 0.0063 | -0.0237 | -26.381
-2 | -0.1005 | 0.00611 | -0.0237 | -16.4484
-1.5 | -0.0342 | 0.00589 | -0.0239 | -5.8065
-1 | 0.0319 | 0.0057 | -0.0243 | 5.5965
-0.5 | 0.0896 | 0.00493 | -0.0234 | 18.1744
0 | 0.1385 | 0.00326 | -0.0215 | 42.4847
0.5 | 0.2069 | 0.00325 | -0.0223 | 63.6615
1 | 0.2764 | 0.00328 | -0.0234 | 84.2683
1.5 | 0.3438 | 0.00342 | -0.024 | 100.5263
2 | 0.3977 | 0.00444 | -0.0225 | 89.5721
2.5 | 0.4509 | 0.00535 | -0.0207 | 84.2804
3 | 0.5006 | 0.00634 | -0.0182 | 78.959
3.5 | 0.5486 | 0.0073 | -0.0151 | 75.1507
4 | 0.6082 | 0.0077 | -0.0136 | 78.987
4.5 | 0.668 | 0.00808 | -0.012 | 82.6733
5 | 0.7263 | 0.00849 | -0.0098 | 85.5477
5.5 | 0.7818 | 0.00897 | -0.0069 | 87.1572
6 | 0.825 | 0.00957 | -0.0014 | 86.2069
6.5 | 0.8695 | 0.01031 | 0.0039 | 84.3356
7 | 0.9137 | 0.01121 | 0.0093 | 81.5076
8 | 0.9718 | 0.01486 | 0.0238 | 65.397
8.5 | 0.988 | 0.01831 | 0.0318 | 53.9596
9 | 0.9838 | 0.02418 | 0.04 | 40.6865
9.5 | 0.9533 | 0.03125 | 0.0478 | 30.5056
10 | 0.9221 | 0.03832 | 0.0527 | 24.0632
10.5 | 0.8818 | 0.04688 | 0.0546 | 18.8097
11 | 0.8504 | 0.05701 | 0.051 | 14.9167

## 81. Re 6M Mach 0.00 (1)
BIGFOIL.COM POLAR EXPORT
NACA66-212 a=0.0
NACA66-212 a=0.0 |  |  |  | Cl Max: | 1.067 | at alpha= | 11 | deg
JavaFoil+Calcfoil stall+Eppler ext transition |  |  |  | L/D Max: | 96.699 | at alpha= | 5 | deg
Re: | 6000000 |  |  | Cd Min: | 0.00347 | at alpha= | -0.5 | deg
Mach: | 0 |  |  | Cl=0 at alpha= | -0.98333 | deg
|  |  |  | @ Cl=0.1, Cd= | 0.003519
|  |  |  | @ Cl=0.4, Cd= | 0.0047937
|  |  |  | @ Cl=0.6, Cd= | 0.0068136
alpha (deg) | Cl | Cd | Cm | Cl/Cd
-15 | -0.587 | 0.10918 | 0.004 | -5.374
-14.5 | -0.609 | 0.10408 | 0.004 | -5.852
-14 | -0.63 | 0.09817 | 0.003 | -6.421
-13.5 | -0.65 | 0.09131 | 0.003 | -7.117
-13 | -0.667 | 0.08538 | 0.003 | -7.81
-12.5 | -0.681 | 0.08063 | 0.002 | -8.448
-12 | -0.69 | 0.07498 | 0.002 | -9.197
-11.5 | -0.693 | 0.06997 | 0.002 | -9.902
-11 | -0.691 | 0.06654 | 0.001 | -10.385
-10.5 | -0.686 | 0.0624 | 0.001 | -10.998
-10 | -0.83 | 0.0106 | 0.001 | -78.305
-9.5 | -0.817 | 0.01012 | 0 | -80.712
-9 | -0.796 | 0.00975 | -0.001 | -81.685
-8.5 | -0.77 | 0.00855 | -0.002 | -90.102
-8 | -0.737 | 0.0082 | -0.002 | -89.886
-7.5 | -0.698 | 0.00852 | -0.003 | -82.005
-7 | -0.657 | 0.00821 | -0.004 | -80.015
-6.5 | -0.612 | 0.00785 | -0.005 | -77.977
-6 | -0.564 | 0.00751 | -0.006 | -75.155
-5.5 | -0.514 | 0.00722 | -0.007 | -71.255
-5 | -0.462 | 0.00697 | -0.008 | -66.337
-4.5 | -0.408 | 0.00672 | -0.008 | -60.796
-4 | -0.353 | 0.00649 | -0.009 | -54.403
-3.5 | -0.296 | 0.00634 | -0.01 | -46.713
-3 | -0.239 | 0.00616 | -0.011 | -38.727
-2.5 | -0.18 | 0.00599 | -0.012 | -30.1
-2 | -0.121 | 0.00589 | -0.013 | -20.597
-1.5 | -0.062 | 0.00604 | -0.014 | -10.24
-1 | -0.002 | 0.00589 | -0.015 | -0.374
-0.5 | 0.058 | 0.00347 | -0.015 | 16.568
0 | 0.118 | 0.00354 | -0.016 | 33.211
0.5 | 0.177 | 0.00403 | -0.017 | 43.989
1 | 0.237 | 0.00432 | -0.018 | 54.805
1.5 | 0.296 | 0.00428 | -0.019 | 69.214
2 | 0.356 | 0.00457 | -0.02 | 77.726
2.5 | 0.415 | 0.00487 | -0.021 | 85.174
3 | 0.473 | 0.00516 | -0.022 | 91.635
3.5 | 0.531 | 0.00657 | -0.023 | 80.767
4 | 0.588 | 0.00676 | -0.023 | 87.017
4.5 | 0.644 | 0.00701 | -0.024 | 91.842
5 | 0.698 | 0.00722 | -0.025 | 96.699
5.5 | 0.751 | 0.00841 | -0.026 | 89.324
6 | 0.802 | 0.00878 | -0.027 | 91.396
6.5 | 0.85 | 0.00915 | -0.028 | 92.887
7 | 0.894 | 0.00952 | -0.029 | 93.892
7.5 | 0.933 | 0.00997 | -0.03 | 93.578
8 | 0.968 | 0.01043 | -0.03 | 92.8
8.5 | 0.999 | 0.01093 | -0.031 | 91.356
9 | 1.024 | 0.01148 | -0.032 | 89.213
9.5 | 1.043 | 0.01199 | -0.033 | 87.035
10 | 1.057 | 0.01273 | -0.034 | 83.068
10.5 | 1.065 | 0.01348 | -0.035 | 79.028
11 | 1.067 | 0.01438 | -0.035 | 74.209
11.5 | 1.062 | 0.0154 | -0.036 | 68.988
12 | 1.05 | 0.01623 | -0.037 | 64.701
12.5 | 1.022 | 0.01824 | -0.037 | 56.031
13 | 0.979 | 0.02293 | -0.037 | 42.696
13.5 | 0.816 | 0.0861 | -0.023 | 9.481
14 | 0.787 | 0.09399 | -0.022 | 8.372
14.5 | 0.758 | 0.10047 | -0.021 | 7.543
15 | 0.728 | 0.10605 | -0.022 | 6.868
15.5 | 0.697 | 0.11485 | -0.021 | 6.067
16 | 0.667 | 0.1182 | -0.022 | 5.639

## 82. Re 6M Mach 0.00 (2)
BIGFOIL.COM POLAR EXPORT
NACA66-212 a=0.0
NACA66-212 a=0.0 |  |  |  | Cl Max: | 1.6017 | at alpha= | 19.5 | deg
XFOIL ncrit=9 |  |  |  | L/D Max: | 104.772 | at alpha= | 9 | deg
Re: | 6000000 |  |  | Cd Min: | 0.04995 | at alpha= | 20 | deg
Mach: | 0 |  |  | Cl=0 at alpha= | -1.1511 | deg
|  |  |  | @ Cl=0.1, Cd= | 0.0036481
|  |  |  | @ Cl=0.4, Cd= | 0.0050959
|  |  |  | @ Cl=0.6, Cd= | 0.0070666
alpha (deg) | Cl | Cd | Cm | Cl/Cd
-20 | -1.5294 | 0.04027 | -0.0612 | -37.9786
-19.5 | -1.5349 | 0.03568 | -0.0599 | -43.0185
-19 | -1.5325 | 0.0321 | -0.0579 | -47.7414
-18.5 | -1.5272 | 0.02897 | -0.0553 | -52.7166
-18 | -1.5137 | 0.02666 | -0.0527 | -56.7779
-17.5 | -1.5028 | 0.02421 | -0.0492 | -62.0735
-16 | -1.4391 | 0.01928 | -0.0396 | -74.6421
-15.5 | -1.4136 | 0.01828 | -0.0359 | -77.3304
-15 | -1.3855 | 0.01736 | -0.0323 | -79.8099
-14.5 | -1.3561 | 0.01657 | -0.0286 | -81.8407
-14 | -1.3226 | 0.01587 | -0.0255 | -83.3396
-13.5 | -1.2817 | 0.01518 | -0.0237 | -84.4335
-13 | -1.2371 | 0.01468 | -0.0225 | -84.2711
-12.5 | -1.196 | 0.01369 | -0.0208 | -87.363
-12 | -1.153 | 0.01276 | -0.0193 | -90.3605
-11.5 | -1.1064 | 0.01212 | -0.0183 | -91.2871
-11 | -1.0579 | 0.0116 | -0.0176 | -91.1983
-10.5 | -1.0086 | 0.01112 | -0.0171 | -90.7014
-10 | -0.9589 | 0.01061 | -0.0165 | -90.377
-9.5 | -0.9075 | 0.01025 | -0.0163 | -88.5366
-9 | -0.8556 | 0.00988 | -0.0161 | -86.5992
-8.5 | -0.8037 | 0.00949 | -0.0159 | -84.6891
-8 | -0.7535 | 0.00887 | -0.0153 | -84.9493
-7.5 | -0.702 | 0.00836 | -0.015 | -83.9713
-7 | -0.6488 | 0.00803 | -0.0149 | -80.797
-6.5 | -0.595 | 0.00771 | -0.015 | -77.1725
-6 | -0.5409 | 0.0074 | -0.0151 | -73.0946
-5.5 | -0.4863 | 0.00713 | -0.0153 | -68.2048
-5 | -0.4311 | 0.00691 | -0.0156 | -62.3878
-4.5 | -0.3765 | 0.00657 | -0.0157 | -57.3059
-4 | -0.3209 | 0.00634 | -0.016 | -50.6151
-3.5 | -0.2648 | 0.00618 | -0.0165 | -42.8479
-3 | -0.2087 | 0.00597 | -0.0169 | -34.9581
-2.5 | -0.1523 | 0.00579 | -0.0174 | -26.304
-2 | -0.0957 | 0.00566 | -0.0179 | -16.9081
-1.5 | -0.0388 | 0.00549 | -0.0185 | -7.0674
-1 | 0.0168 | 0.00521 | -0.0189 | 3.2246
-0.5 | 0.0693 | 0.00454 | -0.0189 | 15.2643
0 | 0.1168 | 0.00316 | -0.0183 | 36.962
0.5 | 0.1739 | 0.00301 | -0.0189 | 57.7741
1 | 0.232 | 0.00302 | -0.0197 | 76.8212
1.5 | 0.2856 | 0.00356 | -0.0198 | 80.2247
2 | 0.3374 | 0.00426 | -0.0197 | 79.2019
2.5 | 0.3884 | 0.00496 | -0.0194 | 78.3065
3 | 0.4396 | 0.00556 | -0.0192 | 79.0647
4.5 | 0.5947 | 0.00704 | -0.0185 | 84.4744
5 | 0.6485 | 0.00731 | -0.0186 | 88.7141
5.5 | 0.702 | 0.00758 | -0.0187 | 92.6121
6 | 0.7549 | 0.00787 | -0.0187 | 95.9212
6.5 | 0.8068 | 0.00822 | -0.0184 | 98.1509
7 | 0.8588 | 0.00851 | -0.0183 | 100.9166
8 | 0.9582 | 0.00934 | -0.0172 | 102.591
9 | 1.0561 | 0.01008 | -0.016 | 104.7718
9.5 | 1.1021 | 0.01056 | -0.0148 | 104.3655
10 | 1.1451 | 0.01116 | -0.0132 | 102.6075
10.5 | 1.1887 | 0.01161 | -0.0117 | 102.3859
11 | 1.2246 | 0.01208 | -0.0086 | 101.3742
11.5 | 1.2576 | 0.01266 | -0.0052 | 99.3365
12 | 1.2889 | 0.01338 | -0.0017 | 96.3303
12.5 | 1.3156 | 0.01417 | 0.0025 | 92.844
13.5 | 1.3909 | 0.0159 | 0.0056 | 87.478
14 | 1.421 | 0.01698 | 0.0083 | 83.6867
14.5 | 1.4471 | 0.01835 | 0.0113 | 78.861
15 | 1.4736 | 0.01974 | 0.0139 | 74.6505
15.5 | 1.4966 | 0.02141 | 0.0168 | 69.9019
16 | 1.5206 | 0.02304 | 0.0192 | 65.9983
16.5 | 1.5396 | 0.02511 | 0.0218 | 61.3142
17 | 1.5602 | 0.0271 | 0.024 | 57.572
17.5 | 1.575 | 0.02963 | 0.0263 | 53.1556
18 | 1.5892 | 0.03235 | 0.0281 | 49.1252
18.5 | 1.5985 | 0.03567 | 0.0298 | 44.8136
19 | 1.6014 | 0.03982 | 0.0312 | 40.216
19.5 | 1.6017 | 0.04456 | 0.0319 | 35.9448
20 | 1.6001 | 0.04995 | 0.0317 | 32.034

## 83. Re 6M Mach 0.10 (1)
BIGFOIL.COM POLAR EXPORT
NACA66-212 a=0.0
NACA66-212 a=0.0 |  |  |  | Cl Max: | 1.056 | at alpha= | 10.5 | deg
JavaFoil+Calcfoil stall+Eppler ext transition |  |  |  | L/D Max: | 103.278 | at alpha= | 5 | deg
Re: | 6000000 |  |  | Cd Min: | 0.00346 | at alpha= | -0.5 | deg
Mach: | 0.1 |  |  | Cl=0 at alpha= | -0.98333 | deg
|  |  |  | @ Cl=0.1, Cd= | 0.003509
|  |  |  | @ Cl=0.4, Cd= | 0.0047822
|  |  |  | @ Cl=0.6, Cd= | 0.0068486
alpha (deg) | Cl | Cd | Cm | Cl/Cd
-14.5 | -0.574 | 0.10462 | 0.004 | -5.484
-14 | -0.599 | 0.09769 | 0.003 | -6.127
-13.5 | -0.622 | 0.09195 | 0.003 | -6.762
-13 | -0.643 | 0.08629 | 0.003 | -7.447
-12.5 | -0.661 | 0.0812 | 0.002 | -8.137
-12 | -0.672 | 0.07573 | 0.002 | -8.88
-11.5 | -0.679 | 0.07081 | 0.002 | -9.585
-11 | -0.68 | 0.06646 | 0.001 | -10.234
-10.5 | -0.677 | 0.0632 | 0.001 | -10.716
-10 | -0.81 | 0.01166 | 0.001 | -69.499
-9.5 | -0.811 | 0.01023 | 0 | -79.31
-9 | -0.793 | 0.00983 | -0.001 | -80.629
-8.5 | -0.769 | 0.00859 | -0.002 | -89.498
-8 | -0.736 | 0.00825 | -0.002 | -89.224
-7.5 | -0.699 | 0.00852 | -0.003 | -82.015
-7 | -0.658 | 0.00821 | -0.004 | -80.094
-6.5 | -0.613 | 0.00785 | -0.005 | -78.191
-6 | -0.566 | 0.00752 | -0.006 | -75.27
-5.5 | -0.516 | 0.00727 | -0.007 | -71.032
-5 | -0.464 | 0.00701 | -0.008 | -66.177
-4.5 | -0.41 | 0.00676 | -0.008 | -60.625
-4 | -0.355 | 0.00653 | -0.009 | -54.264
-3.5 | -0.298 | 0.00633 | -0.01 | -47.056
-3 | -0.24 | 0.00614 | -0.011 | -39.034
-2.5 | -0.181 | 0.00603 | -0.012 | -30.04
-2 | -0.122 | 0.00586 | -0.013 | -20.77
-1.5 | -0.062 | 0.00576 | -0.014 | -10.779
-1 | -0.002 | 0.00589 | -0.015 | -0.376
-0.5 | 0.058 | 0.00346 | -0.016 | 16.71
0 | 0.118 | 0.00353 | -0.016 | 33.495
0.5 | 0.178 | 0.00406 | -0.017 | 43.909
1 | 0.238 | 0.00431 | -0.018 | 55.246
1.5 | 0.298 | 0.00432 | -0.019 | 68.951
2 | 0.357 | 0.00456 | -0.02 | 78.303
2.5 | 0.417 | 0.00487 | -0.021 | 85.577
3 | 0.476 | 0.00517 | -0.022 | 92.044
3.5 | 0.534 | 0.00656 | -0.023 | 81.387
4 | 0.591 | 0.00681 | -0.024 | 86.78
4.5 | 0.647 | 0.00705 | -0.025 | 91.661
5 | 0.701 | 0.00679 | -0.025 | 103.278
5.5 | 0.754 | 0.00846 | -0.026 | 89.206
6 | 0.805 | 0.00881 | -0.027 | 91.385
6.5 | 0.853 | 0.00919 | -0.028 | 92.855
7 | 0.897 | 0.0096 | -0.029 | 93.43
7.5 | 0.935 | 0.01005 | -0.03 | 93.06
8 | 0.97 | 0.01053 | -0.031 | 92.112
8.5 | 0.999 | 0.01104 | -0.031 | 90.441
9 | 1.022 | 0.01158 | -0.032 | 88.3
9.5 | 1.04 | 0.01222 | -0.033 | 85.113
10 | 1.052 | 0.01281 | -0.034 | 82.105
10.5 | 1.056 | 0.01374 | -0.035 | 76.876
11 | 1.055 | 0.01462 | -0.035 | 72.154
11.5 | 1.047 | 0.01555 | -0.036 | 67.345
12 | 1.029 | 0.0167 | -0.037 | 61.631
12.5 | 0.99 | 0.01995 | -0.037 | 49.651
13 | 0.816 | 0.08184 | -0.023 | 9.971
13.5 | 0.785 | 0.08927 | -0.021 | 8.788
14 | 0.753 | 0.09587 | -0.021 | 7.856
14.5 | 0.72 | 0.1034 | -0.021 | 6.964
15 | 0.686 | 0.10788 | -0.021 | 6.362
15.5 | 0.652 | 0.114 | -0.021 | 5.721

## 84. Re 6M Mach 0.10 (2)
BIGFOIL.COM POLAR EXPORT
NACA66-212 a=0.0
NACA66-212 a=0.0 |  |  |  | Cl Max: | 1.5773 | at alpha= | 18.5 | deg
XFOIL ncrit=9 |  |  |  | L/D Max: | 104.224 | at alpha= | 9 | deg
Re: | 6000000 |  |  | Cd Min: | 0.05857 | at alpha= | 20 | deg
Mach: | 0.1 |  |  | Cl=0 at alpha= | -1.1542 | deg
|  |  |  | @ Cl=0.1, Cd= | 0.003671
|  |  |  | @ Cl=0.4, Cd= | 0.0051012
|  |  |  | @ Cl=0.6, Cd= | 0.0070719
alpha (deg) | Cl | Cd | Cm | Cl/Cd
-20 | -1.421 | 0.05504 | -0.062 | -25.8176
-19.5 | -1.4548 | 0.04567 | -0.0646 | -31.8546
-19 | -1.4812 | 0.0386 | -0.0642 | -38.3731
-18.5 | -1.4892 | 0.0339 | -0.0622 | -43.9292
-18 | -1.4891 | 0.03024 | -0.0594 | -49.2427
-17.5 | -1.4836 | 0.02718 | -0.0561 | -54.5843
-17 | -1.4709 | 0.0248 | -0.0526 | -59.3105
-16.5 | -1.4526 | 0.0229 | -0.0491 | -63.4323
-16 | -1.4328 | 0.02085 | -0.0457 | -68.7194
-15.5 | -1.413 | 0.01944 | -0.0411 | -72.6852
-14.5 | -1.3582 | 0.01733 | -0.0332 | -78.3728
-14 | -1.3278 | 0.01651 | -0.0293 | -80.424
-13.5 | -1.2892 | 0.01572 | -0.0268 | -82.0102
-13 | -1.2448 | 0.01516 | -0.0252 | -82.1108
-12.5 | -1.1997 | 0.01453 | -0.0237 | -82.5671
-12 | -1.1591 | 0.01327 | -0.0216 | -87.3474
-11.5 | -1.1131 | 0.01249 | -0.0203 | -89.1193
-11 | -1.0643 | 0.01192 | -0.0194 | -89.2869
-10.5 | -1.0145 | 0.0114 | -0.0187 | -88.9912
-10 | -0.9645 | 0.01084 | -0.0179 | -88.976
-9.5 | -0.9127 | 0.01045 | -0.0175 | -87.3397
-9 | -0.8607 | 0.01003 | -0.0171 | -85.8126
-8.5 | -0.8084 | 0.00961 | -0.0168 | -84.1207
-8 | -0.756 | 0.00917 | -0.0164 | -82.4427
-7.5 | -0.7061 | 0.00844 | -0.0156 | -83.6611
-6.5 | -0.5983 | 0.00777 | -0.0155 | -77.0013
-6 | -0.5438 | 0.00744 | -0.0155 | -73.0914
-5.5 | -0.4889 | 0.00717 | -0.0156 | -68.1869
-5 | -0.4334 | 0.00693 | -0.0158 | -62.5397
-4.5 | -0.3784 | 0.00659 | -0.0159 | -57.4203
-4 | -0.3225 | 0.00636 | -0.0163 | -50.7075
-3.5 | -0.2661 | 0.0062 | -0.0167 | -42.9194
-3 | -0.2096 | 0.00598 | -0.0171 | -35.0502
-2.5 | -0.1529 | 0.0058 | -0.0175 | -26.3621
-2 | -0.096 | 0.00567 | -0.0181 | -16.9312
-1.5 | -0.0388 | 0.0055 | -0.0186 | -7.0545
-1 | 0.0173 | 0.00523 | -0.019 | 3.3078
-0.5 | 0.0699 | 0.00455 | -0.019 | 15.3626
0 | 0.1175 | 0.00316 | -0.0184 | 37.1835
0.5 | 0.1749 | 0.00301 | -0.019 | 58.1063
1 | 0.2334 | 0.00302 | -0.0198 | 77.2848
1.5 | 0.2873 | 0.00356 | -0.0199 | 80.7022
2 | 0.3393 | 0.00427 | -0.0198 | 79.4614
2.5 | 0.3904 | 0.00498 | -0.0195 | 78.3936
3.5 | 0.4918 | 0.00626 | -0.0187 | 78.5623
4.5 | 0.5977 | 0.00706 | -0.0184 | 84.6601
5 | 0.6517 | 0.00734 | -0.0185 | 88.7875
5.5 | 0.7056 | 0.00761 | -0.0185 | 92.7201
6 | 0.7587 | 0.00791 | -0.0184 | 95.9166
7 | 0.8631 | 0.00856 | -0.0179 | 100.8294
7.5 | 0.9141 | 0.00894 | -0.0175 | 102.2483
8 | 0.9629 | 0.0094 | -0.0166 | 102.4362
9 | 1.061 | 0.01018 | -0.0151 | 104.224
9.5 | 1.1067 | 0.01069 | -0.0137 | 103.5267
10 | 1.1499 | 0.01128 | -0.0119 | 101.9415
10.5 | 1.1912 | 0.01173 | -0.0097 | 101.5516
11 | 1.2255 | 0.01226 | -0.0062 | 99.9592
11.5 | 1.2589 | 0.01291 | -0.0028 | 97.5136
12 | 1.2894 | 0.01371 | 0.001 | 94.0481
12.5 | 1.317 | 0.01445 | 0.0053 | 91.1419
13.5 | 1.393 | 0.01641 | 0.0084 | 84.8873
14 | 1.4205 | 0.01774 | 0.0116 | 80.0733
14.5 | 1.446 | 0.01924 | 0.0147 | 75.1559
15 | 1.4704 | 0.02087 | 0.0177 | 70.4552
15.5 | 1.4955 | 0.02249 | 0.0203 | 66.4962
16 | 1.5185 | 0.0243 | 0.0228 | 62.4897
16.5 | 1.5367 | 0.02655 | 0.0255 | 57.8795
17 | 1.553 | 0.02903 | 0.0279 | 53.4964
17.5 | 1.5642 | 0.03203 | 0.0303 | 48.8355
18 | 1.5756 | 0.03525 | 0.0321 | 44.6979
18.5 | 1.5773 | 0.03955 | 0.0336 | 39.8812
19 | 1.5749 | 0.04468 | 0.0345 | 35.2484
19.5 | 1.5677 | 0.05081 | 0.0343 | 30.8542
20 | 1.5525 | 0.05857 | 0.0327 | 26.5067

## 85. Re 6M Mach 0.25 (1)
BIGFOIL.COM POLAR EXPORT
NACA66-212 a=0.0
NACA66-212 a=0.0 |  |  |  | Cl Max: | 1.007 | at alpha= | 9.5 | deg
JavaFoil+Calcfoil stall+Eppler ext transition |  |  |  | L/D Max: | 92.449 | at alpha= | 3 | deg
Re: | 6000000 |  |  | Cd Min: | 0.00348 | at alpha= | -0.5 | deg
Mach: | 0.25 |  |  | Cl=0 at alpha= | -0.98361 | deg
|  |  |  | @ Cl=0.1, Cd= | 0.0035263
|  |  |  | @ Cl=0.4, Cd= | 0.11553
|  |  |  | @ Cl=0.6, Cd= | 0.11553
alpha (deg) | Cl | Cd | Cm | Cl/Cd
-13 | -0.425 | 0.09492 | 0.003 | -4.477
-12.5 | -0.48 | 0.08826 | 0.002 | -5.434
-12 | -0.523 | 0.08266 | 0.002 | -6.332
-11.5 | -0.557 | 0.07502 | 0.002 | -7.423
-11 | -0.583 | 0.07067 | 0.001 | -8.254
-10.5 | -0.603 | 0.06712 | 0.001 | -8.984
-10 | -0.616 | 0.06099 | 0 | -10.101
-9.5 | -0.621 | 0.05767 | 0 | -10.765
-9 | -0.619 | 0.05394 | 0 | -11.47
-8.5 | -0.61 | 0.04974 | -0.001 | -12.266
-8 | -0.727 | 0.00942 | -0.002 | -77.096
-7.5 | -0.697 | 0.00831 | -0.003 | -83.885
-7 | -0.661 | 0.00796 | -0.004 | -83.003
-6.5 | -0.62 | 0.00811 | -0.005 | -76.378
-6 | -0.574 | 0.00777 | -0.006 | -73.936
-5.5 | -0.526 | 0.00745 | -0.007 | -70.606
-5 | -0.474 | 0.00714 | -0.008 | -66.379
-4.5 | -0.42 | 0.00685 | -0.009 | -61.26
-4 | -0.363 | 0.00659 | -0.01 | -55.084
-3.5 | -0.305 | 0.00639 | -0.01 | -47.782
-3 | -0.246 | 0.0062 | -0.011 | -39.695
-2.5 | -0.186 | 0.00609 | -0.012 | -30.517
-2 | -0.125 | 0.00591 | -0.013 | -21.151
-1.5 | -0.064 | 0.00581 | -0.014 | -10.981
-1 | -0.002 | 0.00562 | -0.015 | -0.405
-0.5 | 0.059 | 0.00348 | -0.016 | 17.056
0 | 0.121 | 0.00355 | -0.017 | 34.166
0.5 | 0.183 | 0.00406 | -0.018 | 45.113
1 | 0.245 | 0.0041 | -0.019 | 59.7
1.5 | 0.306 | 0.00438 | -0.02 | 69.82
2 | 0.367 | 0.00464 | -0.021 | 79.196
2.5 | 0.428 | 0.00496 | -0.022 | 86.284
3 | 0.488 | 0.00528 | -0.022 | 92.449
3.5 | 0.548 | 0.00672 | -0.023 | 81.484
4 | 0.606 | 0.00696 | -0.024 | 86.993
4.5 | 0.663 | 0.00803 | -0.025 | 82.523
5 | 0.718 | 0.00834 | -0.026 | 86.146
5.5 | 0.771 | 0.00872 | -0.027 | 88.507
6 | 0.822 | 0.0091 | -0.028 | 90.378
6.5 | 0.869 | 0.00952 | -0.029 | 91.34
7 | 0.91 | 0.01002 | -0.03 | 90.795
7.5 | 0.945 | 0.01044 | -0.031 | 90.461
8 | 0.973 | 0.01102 | -0.031 | 88.286
8.5 | 0.993 | 0.01163 | -0.032 | 85.414
9 | 1.005 | 0.01236 | -0.033 | 81.298
9.5 | 1.007 | 0.01309 | -0.034 | 76.953
10 | 1 | 0.01399 | -0.035 | 71.435
10.5 | 0.98 | 0.01511 | -0.035 | 64.864
11 | 0.814 | 0.05681 | -0.026 | 14.328
11.5 | 0.763 | 0.0723 | -0.021 | 10.557
12 | 0.718 | 0.0803 | -0.019 | 8.943
12.5 | 0.663 | 0.0851 | -0.019 | 7.786
13 | 0.599 | 0.09339 | -0.018 | 6.413
13.5 | 0.531 | 0.09786 | -0.02 | 5.422
14 | 0.456 | 0.10688 | -0.019 | 4.264
14.5 | 0.376 | 0.11553 | -0.02 | 3.254

## 86. Re 6M Mach 0.25 (2)
BIGFOIL.COM POLAR EXPORT
NACA66-212 a=0.0
NACA66-212 a=0.0 |  |  |  | Cl Max: | 1.429 | at alpha= | 15 | deg
XFOIL ncrit=9 |  |  |  | L/D Max: | 101.398 | at alpha= | 8.5 | deg
Re: | 6000000 |  |  | Cd Min: | 0.20476 | at alpha= | 20 | deg
Mach: | 0.25 |  |  | Cl=0 at alpha= | -1.1684 | deg
|  |  |  | @ Cl=0.1, Cd= | 0.0038026
|  |  |  | @ Cl=0.4, Cd= | 0.0050369
|  |  |  | @ Cl=0.6, Cd= | 0.007118
alpha (deg) | Cl | Cd | Cm | Cl/Cd
-18 | -0.652 | 0.19856 | 0.0184 | -3.2836
-17.5 | -0.6347 | 0.19203 | 0.0142 | -3.3052
-17 | -0.6303 | 0.1805 | 0.0086 | -3.492
-15.5 | -0.6065 | 0.15241 | -0.0066 | -3.9794
-15 | -0.603 | 0.14118 | -0.0134 | -4.2711
-14.5 | -1.0071 | 0.05111 | -0.0704 | -19.7046
-14 | -1.1125 | 0.03784 | -0.0677 | -29.4001
-13.5 | -1.2183 | 0.02666 | -0.0563 | -45.6977
-13 | -1.2206 | 0.02324 | -0.0487 | -52.5215
-12.5 | -1.2021 | 0.02113 | -0.0423 | -56.8907
-12 | -1.1742 | 0.01848 | -0.0376 | -63.539
-11.5 | -1.1315 | 0.01702 | -0.0345 | -66.4806
-11 | -1.0905 | 0.01508 | -0.0313 | -72.3143
-10.5 | -1.0416 | 0.01391 | -0.029 | -74.8814
-10 | -0.9908 | 0.01294 | -0.027 | -76.5688
-9.5 | -0.9363 | 0.01238 | -0.0257 | -75.63
-9 | -0.8844 | 0.01146 | -0.0241 | -77.1728
-8.5 | -0.8313 | 0.01071 | -0.0227 | -77.619
-8 | -0.7773 | 0.01005 | -0.0216 | -77.3433
-7.5 | -0.7233 | 0.00942 | -0.0205 | -76.7834
-7 | -0.6723 | 0.00851 | -0.019 | -79.0012
-6.5 | -0.616 | 0.00811 | -0.0185 | -75.9556
-6 | -0.5597 | 0.00773 | -0.018 | -72.4062
-5 | -0.4458 | 0.00707 | -0.0176 | -63.0552
-4.5 | -0.3888 | 0.00673 | -0.0175 | -57.7712
-4 | -0.3313 | 0.00645 | -0.0175 | -51.3643
-3.5 | -0.2731 | 0.00625 | -0.0178 | -43.696
-3 | -0.2144 | 0.00606 | -0.0182 | -35.3795
-2.5 | -0.1562 | 0.00585 | -0.0185 | -26.7009
-2 | -0.0974 | 0.00571 | -0.019 | -17.0578
-1.5 | -0.0386 | 0.00552 | -0.0195 | -6.9928
-1 | 0.0196 | 0.0053 | -0.0199 | 3.6981
-0.5 | 0.0736 | 0.00462 | -0.0198 | 15.9307
0 | 0.1214 | 0.00314 | -0.0189 | 38.6624
0.5 | 0.1808 | 0.00302 | -0.0196 | 59.8675
1 | 0.2413 | 0.00305 | -0.0205 | 79.1148
1.5 | 0.2969 | 0.00356 | -0.0206 | 83.3989
2 | 0.3497 | 0.00431 | -0.0203 | 81.1369
2.5 | 0.4016 | 0.00506 | -0.0198 | 79.3676
3 | 0.4537 | 0.00571 | -0.0193 | 79.4571
3.5 | 0.5042 | 0.00643 | -0.0184 | 78.4137
4 | 0.5579 | 0.0069 | -0.018 | 80.8551
4.5 | 0.6139 | 0.00719 | -0.0179 | 85.3825
5 | 0.6691 | 0.0075 | -0.0177 | 89.2133
5.5 | 0.7248 | 0.00778 | -0.0175 | 93.162
6 | 0.7787 | 0.00814 | -0.0169 | 95.6634
6.5 | 0.8328 | 0.00848 | -0.0163 | 98.2075
7 | 0.8861 | 0.00884 | -0.0156 | 100.2376
7.5 | 0.9366 | 0.00935 | -0.0142 | 100.1711
8 | 0.9876 | 0.00978 | -0.0129 | 100.9816
8.5 | 1.0373 | 0.01023 | -0.0113 | 101.3978
9 | 1.0842 | 0.01077 | -0.0092 | 100.6685
9.5 | 1.123 | 0.01141 | -0.0054 | 98.4224
10.5 | 1.1973 | 0.01273 | 0.0024 | 94.0534
11 | 1.2319 | 0.01364 | 0.0065 | 90.3152
11.5 | 1.2653 | 0.01461 | 0.0106 | 86.6051
12 | 1.2969 | 0.0156 | 0.0149 | 83.1346
13.5 | 1.3864 | 0.0208 | 0.0255 | 66.6538
14 | 1.4048 | 0.02327 | 0.0298 | 60.3696
14.5 | 1.4194 | 0.02612 | 0.0339 | 54.3415
15 | 1.429 | 0.02947 | 0.0377 | 48.49
15.5 | 1.4153 | 0.03489 | 0.0417 | 40.5646
16 | 1.4177 | 0.03946 | 0.0438 | 35.9275
16.5 | 1.4005 | 0.0464 | 0.0448 | 30.1832
17 | 1.3689 | 0.05596 | 0.0434 | 24.4621
17.5 | 1.3204 | 0.06945 | 0.0376 | 19.0122
18 | 1.2932 | 0.08176 | 0.0307 | 15.817
18.5 | 1.2576 | 0.09674 | 0.0213 | 12.9998
19 | 1.1812 | 0.12081 | 0.0053 | 9.7773
19.5 | 1.0417 | 0.15946 | -0.0194 | 6.5327
20 | 0.9082 | 0.20476 | -0.0463 | 4.4354

## 87. Re 6M Mach 0.50 (1)
BIGFOIL.COM POLAR EXPORT
NACA66-212 a=0.0
NACA66-212 a=0.0 |  |  |  | Cl Max: | 1.135 | at alpha= | 20 | deg
JavaFoil+Calcfoil stall+Eppler ext transition |  |  |  | L/D Max: | 108.449 | at alpha= | 3 | deg
Re: | 6000000 |  |  | Cd Min: | 0.00345 | at alpha= | 0 | deg
Mach: | 0.5 |  |  | Cl=0 at alpha= | -0.97826 | deg
|  |  |  | @ Cl=0.1, Cd= | 0.0035169
|  |  |  | @ Cl=0.4, Cd= | 0.0046527
|  |  |  | @ Cl=0.6, Cd= | 0.0078633
alpha (deg) | Cl | Cd | Cm | Cl/Cd
-20 | -1.028 | 0.15656 | 0.01 | -6.564
-19.5 | -1.005 | 0.14848 | 0.01 | -6.768
-19 | -0.976 | 0.14658 | 0.009 | -6.658
-18.5 | -0.947 | 0.13983 | 0.009 | -6.775
-18 | -0.921 | 0.13479 | 0.008 | -6.831
-17.5 | -0.895 | 0.13047 | 0.008 | -6.857
-17 | -0.869 | 0.13082 | 0.007 | -6.646
-16.5 | -0.842 | 0.1244 | 0.007 | -6.766
-16 | -0.813 | 0.11922 | 0.006 | -6.823
-15.5 | -0.787 | 0.11417 | 0.006 | -6.894
-15 | -0.761 | 0.11061 | 0.005 | -6.877
-14.5 | -0.734 | 0.09509 | 0.005 | -7.722
-14 | -0.707 | 0.10347 | 0.004 | -6.834
-13.5 | -0.68 | 0.09511 | 0.004 | -7.153
-13 | -0.654 | 0.08759 | 0.003 | -7.466
-12.5 | -0.628 | 0.08002 | 0.003 | -7.846
-12 | -0.603 | 0.07336 | 0.003 | -8.214
-11.5 | -0.579 | 0.06612 | 0.002 | -8.76
-11 | -0.635 | 0.01978 | 0.003 | -32.102
-10.5 | -0.518 | 0.07306 | 0.001 | -7.087
-10 | -0.491 | 0.06488 | 0.001 | -7.569
-9.5 | -0.465 | 0.05908 | 0 | -7.865
-9 | -0.438 | 0.05393 | 0 | -8.131
-8.5 | -0.414 | 0.04839 | -0.001 | -8.561
-8 | -0.469 | 0.01063 | -0.003 | -44.141
-7.5 | -0.355 | 0.05409 | -0.002 | -6.561
-7 | -0.328 | 0.04752 | -0.002 | -6.897
-6.5 | -0.301 | 0.04202 | -0.003 | -7.17
-6 | -0.42 | 0.03957 | -0.003 | -10.612
-5.5 | -0.428 | 0.0368 | -0.004 | -11.641
-5 | -0.499 | 0.00744 | -0.009 | -67.015
-4.5 | -0.452 | 0.00708 | -0.01 | -63.869
-4 | -0.397 | 0.00673 | -0.011 | -58.991
-3.5 | -0.337 | 0.00683 | -0.012 | -49.293
-3 | -0.273 | 0.00659 | -0.013 | -41.438
-2.5 | -0.207 | 0.00637 | -0.014 | -32.466
-2 | -0.139 | 0.00619 | -0.015 | -22.514
-1.5 | -0.071 | 0.006 | -0.016 | -11.857
-1 | -0.003 | 0.00582 | -0.017 | -0.437
-0.5 | 0.066 | 0.00358 | -0.018 | 18.569
0 | 0.136 | 0.00345 | -0.019 | 39.292
0.5 | 0.205 | 0.00403 | -0.02 | 50.749
1 | 0.273 | 0.00429 | -0.021 | 63.668
1.5 | 0.342 | 0.00461 | -0.022 | 74.099
2 | 0.41 | 0.00466 | -0.023 | 87.861
2.5 | 0.477 | 0.00499 | -0.024 | 95.591
3 | 0.544 | 0.00501 | -0.025 | 108.449
3.5 | 0.607 | 0.00822 | -0.026 | 73.92
4 | 0.67 | 0.00859 | -0.027 | 77.958
4.5 | 0.73 | 0.00899 | -0.028 | 81.144
5 | 0.785 | 0.00947 | -0.029 | 82.929
5.5 | 0.834 | 0.01004 | -0.03 | 83.084
6 | 0.874 | 0.01072 | -0.031 | 81.516
6.5 | 0.894 | 0.01146 | -0.032 | 77.998
7 | 0.861 | 0.01238 | -0.033 | 69.518
7.5 | 0.46 | 0.05067 | -0.016 | 9.074
8 | 0.592 | 0.01401 | -0.035 | 42.278
8.5 | 0.514 | 0.0571 | -0.017 | 8.993
9 | 0.54 | 0.06128 | -0.017 | 8.816
9.5 | 0.687 | 0.0159 | -0.038 | 43.211
10 | 0.715 | 0.01763 | -0.038 | 40.586
10.5 | 0.626 | 0.06604 | -0.023 | 9.475
11 | 0.647 | 0.07788 | -0.02 | 8.312
11.5 | 0.805 | 0.02056 | -0.041 | 39.168
12 | 0.74 | 0.0569 | -0.033 | 12.998
12.5 | 0.731 | 0.08224 | -0.025 | 8.89
13 | 0.755 | 0.09197 | -0.024 | 8.208
13.5 | 0.782 | 0.10041 | -0.025 | 7.784
14 | 0.808 | 0.09604 | -0.025 | 8.41
14.5 | 0.834 | 0.10358 | -0.025 | 8.048
15 | 0.86 | 0.11214 | -0.026 | 7.673
15.5 | 0.89 | 0.11826 | -0.029 | 7.529
16 | 0.914 | 0.1182 | -0.028 | 7.729
16.5 | 0.94 | 0.12214 | -0.029 | 7.695
17 | 0.968 | 0.12764 | -0.031 | 7.588
17.5 | 1.001 | 0.13044 | -0.034 | 7.674
18 | 1.02 | 0.13456 | -0.032 | 7.579
18.5 | 1.046 | 0.14108 | -0.032 | 7.414
19 | 1.075 | 0.14332 | -0.034 | 7.504
19.5 | 1.107 | 0.14706 | -0.037 | 7.53
20 | 1.135 | 0.15402 | -0.038 | 7.37

## 88. Re 6M Mach 0.50 (2)
BIGFOIL.COM POLAR EXPORT
NACA66-212 a=0.0
NACA66-212 a=0.0 |  |  |  | Cl Max: | 1.0053 | at alpha= | 8.5 | deg
XFOIL ncrit=9 |  |  |  | L/D Max: | 95.2941 | at alpha= | 1.5 | deg
Re: | 6000000 |  |  | Cd Min: | 0.2592 | at alpha= | -20 | deg
Mach: | 0.5 |  |  | Cl=0 at alpha= | -1.2315 | deg
|  |  |  | @ Cl=0.1, Cd= | 0.0046583
|  |  |  | @ Cl=0.4, Cd= | 0.0045878
|  |  |  | @ Cl=0.6, Cd= | 0.0073735
alpha (deg) | Cl | Cd | Cm | Cl/Cd
-20 | -0.7578 | 0.2592 | 0.0476 | -2.9236
-19.5 | -0.7369 | 0.25039 | 0.0424 | -2.943
-19 | -0.7161 | 0.24132 | 0.0373 | -2.9674
-18.5 | -0.6962 | 0.23215 | 0.0321 | -2.9989
-17 | -0.6338 | 0.20689 | 0.0166 | -3.0635
-16.5 | -0.6179 | 0.19874 | 0.0128 | -3.1091
-16 | -0.6009 | 0.18961 | 0.008 | -3.1691
-15.5 | -0.5854 | 0.17987 | 0.003 | -3.2546
-14.5 | -0.5504 | 0.16298 | -0.0067 | -3.3771
-14 | -0.5338 | 0.15444 | -0.0115 | -3.4564
-13.5 | -0.5242 | 0.1441 | -0.017 | -3.6378
-13 | -0.5096 | 0.13565 | -0.0219 | -3.7567
-12.5 | -0.4937 | 0.1278 | -0.0264 | -3.8631
-12 | -0.4846 | 0.11853 | -0.0316 | -4.0884
-11.5 | -0.4813 | 0.10824 | -0.0372 | -4.4466
-11 | -0.4789 | 0.09845 | -0.0427 | -4.8644
-10.5 | -0.481 | 0.08835 | -0.0487 | -5.4443
-10 | -0.4854 | 0.07834 | -0.0549 | -6.1961
-9.5 | -0.4924 | 0.06745 | -0.063 | -7.3002
-9 | -0.5201 | 0.05563 | -0.0719 | -9.3493
-8.5 | -0.5507 | 0.04796 | -0.0722 | -11.4825
-8 | -0.5882 | 0.04185 | -0.0661 | -14.055
-7.5 | -0.6103 | 0.03624 | -0.0581 | -16.8405
-7 | -0.6174 | 0.02947 | -0.0508 | -20.9501
-6 | -0.5948 | 0.01404 | -0.0364 | -42.3647
-5.5 | -0.5425 | 0.01011 | -0.0329 | -53.6597
-5 | -0.4858 | 0.00859 | -0.0296 | -56.5541
-4.5 | -0.4262 | 0.00773 | -0.027 | -55.1358
-4 | -0.3636 | 0.00714 | -0.0253 | -50.9244
-3.5 | -0.3003 | 0.00661 | -0.024 | -45.4312
-3 | -0.2342 | 0.00634 | -0.0236 | -36.9401
-2.5 | -0.1683 | 0.00611 | -0.0233 | -27.545
-2 | -0.1021 | 0.00587 | -0.0234 | -17.3935
-1.5 | -0.0355 | 0.00569 | -0.0237 | -6.239
-1 | 0.0306 | 0.00553 | -0.024 | 5.5335
-0.5 | 0.0922 | 0.00496 | -0.0238 | 18.5887
0 | 0.139 | 0.00315 | -0.0215 | 44.127
0.5 | 0.2076 | 0.00311 | -0.0225 | 66.7524
1 | 0.2766 | 0.00312 | -0.0234 | 88.6538
1.5 | 0.3402 | 0.00357 | -0.0235 | 95.2941
2 | 0.3955 | 0.00451 | -0.0222 | 87.694
3 | 0.4996 | 0.00631 | -0.0181 | 79.1759
3.5 | 0.5521 | 0.0071 | -0.0157 | 77.7606
4 | 0.6134 | 0.00745 | -0.0145 | 82.3356
4.5 | 0.6734 | 0.00783 | -0.0129 | 86.0026
5 | 0.7336 | 0.0082 | -0.0111 | 89.4634
5.5 | 0.7897 | 0.00869 | -0.0082 | 90.8746
6 | 0.8395 | 0.00917 | -0.0038 | 91.5485
6.5 | 0.8839 | 0.00983 | 0.0017 | 89.9186
7 | 0.9264 | 0.01075 | 0.0075 | 86.1767
7.5 | 0.9635 | 0.01203 | 0.0141 | 80.0914
8 | 0.9887 | 0.01407 | 0.022 | 70.2701
8.5 | 1.0053 | 0.01725 | 0.0303 | 58.2783
9 | 0.9933 | 0.0237 | 0.0394 | 41.9114
9.5 | 0.965 | 0.03046 | 0.0473 | 31.6809
10.5 | 0.8987 | 0.04545 | 0.0546 | 19.7734
11 | 0.8656 | 0.0545 | 0.0535 | 15.8826
11.5 | 0.8396 | 0.06831 | 0.0421 | 12.291
13.5 | 0.7641 | 0.12474 | 0.007 | 6.1255

## 89. Re 7M Mach 0.00 (1)
BIGFOIL.COM POLAR EXPORT
NACA66-212 a=0.0
NACA66-212 a=0.0 |  |  |  | Cl Max: | 1.068 | at alpha= | 11 | deg
JavaFoil+Calcfoil stall+Eppler ext transition |  |  |  | L/D Max: | 110.282 | at alpha= | 5.5 | deg
Re: | 7000000 |  |  | Cd Min: | 0.00345 | at alpha= | -0.5 | deg
Mach: | 0 |  |  | Cl=0 at alpha= | -0.98333 | deg
|  |  |  | @ Cl=0.1, Cd= | 0.003786
|  |  |  | @ Cl=0.4, Cd= | 0.0048539
|  |  |  | @ Cl=0.6, Cd= | 0.0066607
alpha (deg) | Cl | Cd | Cm | Cl/Cd
-15 | -0.587 | 0.10824 | 0.004 | -5.423
-14.5 | -0.609 | 0.10283 | 0.004 | -5.925
-14 | -0.63 | 0.09698 | 0.003 | -6.501
-13.5 | -0.65 | 0.09007 | 0.003 | -7.217
-13 | -0.667 | 0.08524 | 0.003 | -7.825
-12.5 | -0.681 | 0.07964 | 0.002 | -8.557
-12 | -0.69 | 0.07438 | 0.002 | -9.279
-11.5 | -0.694 | 0.06883 | 0.002 | -10.08
-11 | -0.692 | 0.06565 | 0.001 | -10.541
-10.5 | -0.687 | 0.06147 | 0.001 | -11.184
-10 | -0.832 | 0.0103 | 0.001 | -80.787
-9.5 | -0.818 | 0.00986 | 0 | -82.88
-9 | -0.797 | 0.00816 | -0.001 | -97.613
-8.5 | -0.771 | 0.00832 | -0.002 | -92.685
-8 | -0.737 | 0.00847 | -0.002 | -87.022
-7.5 | -0.699 | 0.00827 | -0.003 | -84.425
-7 | -0.657 | 0.00796 | -0.004 | -82.564
-6.5 | -0.612 | 0.00759 | -0.005 | -80.669
-6 | -0.564 | 0.00728 | -0.006 | -77.55
-5.5 | -0.514 | 0.00705 | -0.007 | -72.961
-5 | -0.462 | 0.00681 | -0.008 | -67.92
-4.5 | -0.408 | 0.00657 | -0.008 | -62.205
-4 | -0.353 | 0.00635 | -0.009 | -55.603
-3.5 | -0.296 | 0.0062 | -0.01 | -47.76
-3 | -0.239 | 0.00603 | -0.011 | -39.599
-2.5 | -0.18 | 0.0062 | -0.012 | -29.042
-2 | -0.121 | 0.00603 | -0.013 | -20.111
-1.5 | -0.062 | 0.00592 | -0.014 | -10.445
-1 | -0.002 | 0.00574 | -0.015 | -0.384
-0.5 | 0.058 | 0.00345 | -0.015 | 16.665
0 | 0.118 | 0.00393 | -0.016 | 29.889
0.5 | 0.177 | 0.00419 | -0.017 | 42.33
1 | 0.237 | 0.0044 | -0.018 | 53.867
1.5 | 0.296 | 0.00435 | -0.019 | 68.214
2 | 0.356 | 0.00466 | -0.02 | 76.374
2.5 | 0.415 | 0.00492 | -0.021 | 84.229
3 | 0.473 | 0.00521 | -0.022 | 90.775
3.5 | 0.531 | 0.00682 | -0.023 | 77.909
4 | 0.588 | 0.00662 | -0.024 | 88.853
4.5 | 0.644 | 0.00681 | -0.024 | 94.553
5 | 0.698 | 0.00707 | -0.025 | 98.808
5.5 | 0.752 | 0.00681 | -0.026 | 110.282
6 | 0.803 | 0.00856 | -0.027 | 93.795
6.5 | 0.851 | 0.00889 | -0.028 | 95.685
7 | 0.894 | 0.00928 | -0.029 | 96.414
7.5 | 0.934 | 0.0097 | -0.03 | 96.273
8 | 0.969 | 0.01015 | -0.03 | 95.446
8.5 | 0.999 | 0.01064 | -0.031 | 93.974
9 | 1.025 | 0.01116 | -0.032 | 91.803
9.5 | 1.044 | 0.01165 | -0.033 | 89.635
10 | 1.058 | 0.01232 | -0.034 | 85.902
10.5 | 1.066 | 0.01309 | -0.035 | 81.431
11 | 1.068 | 0.01395 | -0.035 | 76.545
11.5 | 1.064 | 0.01492 | -0.036 | 71.326
12 | 1.052 | 0.0157 | -0.037 | 66.987
12.5 | 1.026 | 0.01739 | -0.037 | 58.994
13 | 0.992 | 0.01999 | -0.038 | 49.615
13.5 | 0.82 | 0.08312 | -0.024 | 9.869
14 | 0.788 | 0.09241 | -0.022 | 8.531
14.5 | 0.759 | 0.09899 | -0.022 | 7.665
15 | 0.728 | 0.10561 | -0.022 | 6.897
15.5 | 0.697 | 0.11264 | -0.021 | 6.189
16 | 0.667 | 0.11703 | -0.023 | 5.702

## 90. Re 7M Mach 0.00 (2)
BIGFOIL.COM POLAR EXPORT
NACA66-212 a=0.0
NACA66-212 a=0.0 |  |  |  | Cl Max: | 1.618 | at alpha= | 19.5 | deg
XFOIL ncrit=9 |  |  |  | L/D Max: | 108.427 | at alpha= | 9 | deg
Re: | 7000000 |  |  | Cd Min: | 0.04798 | at alpha= | 20 | deg
Mach: | 0 |  |  | Cl=0 at alpha= | -1.1483 | deg
|  |  |  | @ Cl=0.1, Cd= | 0.0040645
|  |  |  | @ Cl=0.4, Cd= | 0.0051433
|  |  |  | @ Cl=0.6, Cd= | 0.0068814
alpha (deg) | Cl | Cd | Cm | Cl/Cd
-20 | -1.5584 | 0.03754 | -0.0607 | -41.5131
-19.5 | -1.5626 | 0.03328 | -0.0589 | -46.9531
-19 | -1.5607 | 0.02983 | -0.0565 | -52.3198
-18.5 | -1.552 | 0.02709 | -0.0537 | -57.2905
-18 | -1.5373 | 0.02494 | -0.0508 | -61.6399
-16.5 | -1.4741 | 0.01969 | -0.042 | -74.8654
-16 | -1.4563 | 0.01845 | -0.0372 | -78.9322
-15.5 | -1.4304 | 0.01738 | -0.0335 | -82.3015
-15 | -1.4019 | 0.0165 | -0.0298 | -84.9636
-14.5 | -1.3722 | 0.01575 | -0.026 | -87.1238
-14 | -1.3343 | 0.01505 | -0.0237 | -88.6578
-13.5 | -1.2924 | 0.01438 | -0.0221 | -89.8748
-13 | -1.2475 | 0.01388 | -0.0209 | -89.8775
-12.5 | -1.2017 | 0.01331 | -0.0199 | -90.2855
-12 | -1.1583 | 0.01241 | -0.0184 | -93.336
-11.5 | -1.1122 | 0.01168 | -0.0173 | -95.2226
-11 | -1.0644 | 0.01108 | -0.0165 | -96.065
-10.5 | -1.0148 | 0.01058 | -0.016 | -95.9168
-9.5 | -0.9133 | 0.00972 | -0.0152 | -93.9609
-9 | -0.8613 | 0.00936 | -0.0151 | -92.0192
-8.5 | -0.8087 | 0.00902 | -0.015 | -89.6563
-8 | -0.7553 | 0.00873 | -0.015 | -86.5178
-7.5 | -0.7048 | 0.00812 | -0.0145 | -86.798
-7 | -0.6517 | 0.00774 | -0.0144 | -84.199
-6.5 | -0.5978 | 0.00742 | -0.0145 | -80.566
-6 | -0.5435 | 0.00714 | -0.0146 | -76.1204
-5.5 | -0.4886 | 0.00688 | -0.0148 | -71.0174
-5 | -0.4332 | 0.00665 | -0.0152 | -65.1429
-4.5 | -0.378 | 0.00639 | -0.0154 | -59.1549
-4 | -0.3224 | 0.00617 | -0.0157 | -52.2528
-3.5 | -0.2661 | 0.00598 | -0.0162 | -44.4983
-3 | -0.2097 | 0.00581 | -0.0167 | -36.0929
-2.5 | -0.1534 | 0.00565 | -0.0172 | -27.1504
-2 | -0.0964 | 0.0055 | -0.0178 | -17.5273
-1.5 | -0.0396 | 0.00534 | -0.0184 | -7.4157
-1 | 0.0167 | 0.00514 | -0.0188 | 3.249
-0.5 | 0.0704 | 0.00458 | -0.019 | 15.3712
0 | 0.1215 | 0.00369 | -0.0189 | 32.9268
0.5 | 0.1741 | 0.00294 | -0.0189 | 59.2177
1 | 0.232 | 0.00295 | -0.0197 | 78.6441
1.5 | 0.2834 | 0.00374 | -0.0195 | 75.7754
2 | 0.3361 | 0.00433 | -0.0195 | 77.6212
2.5 | 0.3873 | 0.005 | -0.0193 | 77.46
3.5 | 0.4901 | 0.00616 | -0.0188 | 79.5617
4 | 0.5426 | 0.0066 | -0.0187 | 82.2121
5 | 0.6507 | 0.00713 | -0.019 | 91.2623
5.5 | 0.7047 | 0.00737 | -0.0192 | 95.6174
6 | 0.7576 | 0.00767 | -0.0192 | 98.7744
6.5 | 0.8102 | 0.00798 | -0.0191 | 101.5288
7 | 0.8625 | 0.00827 | -0.019 | 104.2926
7.5 | 0.9132 | 0.00864 | -0.0186 | 105.6944
8 | 0.9631 | 0.00905 | -0.0181 | 106.4199
8.5 | 1.0131 | 0.00938 | -0.0177 | 108.0064
9 | 1.0615 | 0.00979 | -0.0169 | 108.427
9.5 | 1.1075 | 0.0103 | -0.0158 | 107.5243
10 | 1.1528 | 0.01078 | -0.0146 | 106.9388
10.5 | 1.1974 | 0.01123 | -0.0132 | 106.6251
11 | 1.2371 | 0.01172 | -0.011 | 105.5546
11.5 | 1.2689 | 0.0123 | -0.0072 | 103.1626
12 | 1.2994 | 0.01303 | -0.0035 | 99.7237
12.5 | 1.3313 | 0.0137 | -0.0002 | 97.1752
13 | 1.3661 | 0.01438 | 0.0022 | 95
13.5 | 1.4018 | 0.01529 | 0.0041 | 91.6808
14 | 1.4307 | 0.01642 | 0.0071 | 87.1315
14.5 | 1.4573 | 0.01773 | 0.0101 | 82.194
15 | 1.4832 | 0.01913 | 0.0129 | 77.5327
15.5 | 1.5107 | 0.02044 | 0.0153 | 73.909
16 | 1.5356 | 0.02199 | 0.0178 | 69.8317
16.5 | 1.557 | 0.02383 | 0.0204 | 65.3378
17 | 1.5767 | 0.02583 | 0.0227 | 61.0414
17.5 | 1.5929 | 0.02819 | 0.0251 | 56.5059
18 | 1.6084 | 0.03071 | 0.0271 | 52.3738
18.5 | 1.6146 | 0.03417 | 0.0292 | 47.252
19 | 1.6179 | 0.03816 | 0.0308 | 42.3978
19.5 | 1.618 | 0.0428 | 0.0318 | 37.8037
20 | 1.6166 | 0.04798 | 0.0319 | 33.6932

## 91. Re 7M Mach 0.10 (1)
BIGFOIL.COM POLAR EXPORT
NACA66-212 a=0.0
NACA66-212 a=0.0 |  |  |  | Cl Max: | 1.057 | at alpha= | 10.5 | deg
JavaFoil+Calcfoil stall+Eppler ext transition |  |  |  | L/D Max: | 99.448 | at alpha= | 5 | deg
Re: | 7000000 |  |  | Cd Min: | 0.00344 | at alpha= | -0.5 | deg
Mach: | 0.1 |  |  | Cl=0 at alpha= | -0.98333 | deg
|  |  |  | @ Cl=0.1, Cd= | 0.003804
|  |  |  | @ Cl=0.4, Cd= | 0.0048263
|  |  |  | @ Cl=0.6, Cd= | 0.006657
alpha (deg) | Cl | Cd | Cm | Cl/Cd
-15 | -0.548 | 0.11004 | 0.004 | -4.98
-14.5 | -0.574 | 0.10387 | 0.004 | -5.525
-14 | -0.599 | 0.09709 | 0.003 | -6.166
-13.5 | -0.622 | 0.09287 | 0.003 | -6.696
-13 | -0.643 | 0.08638 | 0.003 | -7.444
-12.5 | -0.661 | 0.08071 | 0.002 | -8.191
-12 | -0.673 | 0.07492 | 0.002 | -8.981
-11.5 | -0.679 | 0.06989 | 0.002 | -9.721
-11 | -0.681 | 0.06532 | 0.001 | -10.429
-10.5 | -0.678 | 0.06236 | 0.001 | -10.877
-10 | -0.823 | 0.01048 | 0.001 | -78.548
-9.5 | -0.812 | 0.00996 | 0 | -81.531
-9 | -0.793 | 0.00959 | -0.001 | -82.76
-8.5 | -0.769 | 0.00836 | -0.002 | -92.049
-8 | -0.737 | 0.00802 | -0.002 | -91.816
-7.5 | -0.699 | 0.00828 | -0.003 | -84.456
-7 | -0.658 | 0.00797 | -0.004 | -82.516
-6.5 | -0.613 | 0.00767 | -0.005 | -79.999
-6 | -0.566 | 0.00735 | -0.006 | -77.035
-5.5 | -0.516 | 0.0071 | -0.007 | -72.751
-5 | -0.464 | 0.00679 | -0.008 | -68.36
-4.5 | -0.41 | 0.00661 | -0.008 | -62.044
-4 | -0.355 | 0.00639 | -0.009 | -55.477
-3.5 | -0.298 | 0.00619 | -0.01 | -48.113
-3 | -0.24 | 0.00601 | -0.011 | -39.917
-2.5 | -0.181 | 0.00589 | -0.012 | -30.726
-2 | -0.122 | 0.00607 | -0.013 | -20.067
-1.5 | -0.062 | 0.00592 | -0.014 | -10.5
-1 | -0.002 | 0.00576 | -0.015 | -0.385
-0.5 | 0.058 | 0.00344 | -0.016 | 16.812
0 | 0.118 | 0.00396 | -0.016 | 29.82
0.5 | 0.178 | 0.00417 | -0.017 | 42.701
1 | 0.238 | 0.00443 | -0.018 | 53.744
1.5 | 0.298 | 0.00439 | -0.019 | 67.779
2 | 0.357 | 0.00464 | -0.02 | 77.043
2.5 | 0.417 | 0.0049 | -0.021 | 84.95
3 | 0.476 | 0.00522 | -0.022 | 91.165
3.5 | 0.534 | 0.00642 | -0.023 | 83.079
4 | 0.591 | 0.00662 | -0.024 | 89.292
4.5 | 0.647 | 0.00685 | -0.025 | 94.375
5 | 0.702 | 0.00706 | -0.025 | 99.448
5.5 | 0.755 | 0.00824 | -0.026 | 91.561
6 | 0.806 | 0.00859 | -0.027 | 93.791
6.5 | 0.854 | 0.00896 | -0.028 | 95.321
7 | 0.897 | 0.00935 | -0.029 | 95.943
7.5 | 0.936 | 0.00978 | -0.03 | 95.715
8 | 0.97 | 0.01024 | -0.031 | 94.74
8.5 | 1 | 0.01074 | -0.031 | 93.044
9 | 1.023 | 0.01126 | -0.032 | 90.874
9.5 | 1.041 | 0.01184 | -0.033 | 87.919
10 | 1.053 | 0.01246 | -0.034 | 84.504
10.5 | 1.057 | 0.01334 | -0.035 | 79.259
11 | 1.056 | 0.01418 | -0.035 | 74.461
11.5 | 1.049 | 0.01507 | -0.036 | 69.61
12 | 1.031 | 0.01612 | -0.037 | 63.998
12.5 | 0.997 | 0.0184 | -0.037 | 54.219
13 | 0.82 | 0.07874 | -0.024 | 10.417
13.5 | 0.786 | 0.08786 | -0.022 | 8.949
14 | 0.754 | 0.09491 | -0.021 | 7.945
14.5 | 0.721 | 0.10127 | -0.021 | 7.116
15 | 0.687 | 0.1067 | -0.021 | 6.434
15.5 | 0.653 | 0.1127 | -0.022 | 5.793

## 92. Re 7M Mach 0.10 (2)
BIGFOIL.COM POLAR EXPORT
NACA66-212 a=0.0
NACA66-212 a=0.0 |  |  |  | Cl Max: | 1.5939 | at alpha= | 18 | deg
XFOIL ncrit=9 |  |  |  | L/D Max: | 107.846 | at alpha= | 9 | deg
Re: | 7000000 |  |  | Cd Min: | 0.05572 | at alpha= | 20 | deg
Mach: | 0.1 |  |  | Cl=0 at alpha= | -1.1502 | deg
|  |  |  | @ Cl=0.1, Cd= | 0.0039971
|  |  |  | @ Cl=0.4, Cd= | 0.0051316
|  |  |  | @ Cl=0.6, Cd= | 0.00689
alpha (deg) | Cl | Cd | Cm | Cl/Cd
-20 | -1.4446 | 0.05199 | -0.0633 | -27.7861
-19.5 | -1.4766 | 0.04337 | -0.0649 | -34.0466
-19 | -1.5102 | 0.03601 | -0.0636 | -41.9384
-18.5 | -1.5133 | 0.03193 | -0.0612 | -47.3943
-18 | -1.5156 | 0.02823 | -0.0579 | -53.6876
-17.5 | -1.5064 | 0.02554 | -0.0544 | -58.982
-16.5 | -1.4743 | 0.02164 | -0.0467 | -68.1285
-16 | -1.4492 | 0.02014 | -0.0435 | -71.9563
-15.5 | -1.4295 | 0.01857 | -0.0389 | -76.979
-15 | -1.4036 | 0.01739 | -0.0348 | -80.7131
-14.5 | -1.3751 | 0.01644 | -0.0307 | -83.6436
-14 | -1.3419 | 0.01565 | -0.0271 | -85.7444
-13.5 | -1.3007 | 0.01488 | -0.0251 | -87.4126
-13 | -1.2558 | 0.0143 | -0.0236 | -87.8182
-12.5 | -1.2099 | 0.01369 | -0.0222 | -88.3784
-12 | -1.1635 | 0.01303 | -0.0209 | -89.2939
-11.5 | -1.1188 | 0.01206 | -0.0194 | -92.7695
-11 | -1.0712 | 0.01136 | -0.0183 | -94.2958
-10.5 | -1.0213 | 0.01082 | -0.0175 | -94.39
-10 | -0.9709 | 0.01031 | -0.0169 | -94.1707
-9.5 | -0.919 | 0.00989 | -0.0164 | -92.9221
-9 | -0.8667 | 0.00949 | -0.0161 | -91.3277
-8.5 | -0.8138 | 0.00912 | -0.0158 | -89.2325
-8 | -0.76 | 0.0088 | -0.0157 | -86.3636
-7 | -0.6555 | 0.0078 | -0.0149 | -84.0385
-6.5 | -0.6012 | 0.00747 | -0.0149 | -80.4819
-6 | -0.5465 | 0.00718 | -0.015 | -76.1142
-5.5 | -0.4913 | 0.00691 | -0.0152 | -71.0999
-5 | -0.4355 | 0.00667 | -0.0154 | -65.2924
-4.5 | -0.3799 | 0.00641 | -0.0157 | -59.2668
-3.5 | -0.2674 | 0.00599 | -0.0164 | -44.6411
-3 | -0.2106 | 0.00583 | -0.0169 | -36.1235
-2.5 | -0.154 | 0.00565 | -0.0173 | -27.2566
-2 | -0.0967 | 0.0055 | -0.0179 | -17.5818
-1.5 | -0.0396 | 0.00535 | -0.0185 | -7.4019
-1 | 0.017 | 0.00514 | -0.019 | 3.3074
0 | 0.1223 | 0.00369 | -0.019 | 33.1436
0.5 | 0.1751 | 0.00294 | -0.019 | 59.5578
1 | 0.2334 | 0.00295 | -0.0198 | 79.1186
1.5 | 0.2851 | 0.00374 | -0.0196 | 76.2299
2 | 0.338 | 0.00433 | -0.0196 | 78.06
2.5 | 0.3894 | 0.00501 | -0.0194 | 77.7246
3.5 | 0.4923 | 0.00619 | -0.0188 | 79.5315
4 | 0.5453 | 0.00662 | -0.0187 | 82.3716
4.5 | 0.6 | 0.00689 | -0.0188 | 87.0827
5 | 0.654 | 0.00716 | -0.0189 | 91.3408
5.5 | 0.7083 | 0.0074 | -0.019 | 95.7162
6 | 0.7615 | 0.00771 | -0.0189 | 98.7678
6.5 | 0.8144 | 0.00801 | -0.0188 | 101.6729
7 | 0.8669 | 0.00832 | -0.0186 | 104.1947
7.5 | 0.9177 | 0.00871 | -0.0181 | 105.3617
8 | 0.9681 | 0.0091 | -0.0176 | 106.3846
8.5 | 1.0182 | 0.00945 | -0.017 | 107.746
9 | 1.0666 | 0.00989 | -0.0161 | 107.8463
9.5 | 1.1121 | 0.01044 | -0.0147 | 106.523
10 | 1.158 | 0.01089 | -0.0134 | 106.3361
10.5 | 1.2022 | 0.01137 | -0.0117 | 105.7344
11 | 1.2377 | 0.01189 | -0.0084 | 104.0959
12 | 1.3006 | 0.01333 | -0.0009 | 97.5694
12.5 | 1.3339 | 0.01399 | 0.0023 | 95.3467
13 | 1.3726 | 0.01476 | 0.0041 | 92.9946
13.5 | 1.4036 | 0.01581 | 0.0071 | 88.7793
14 | 1.4294 | 0.01721 | 0.0105 | 83.0564
14.5 | 1.4593 | 0.0184 | 0.0132 | 79.3098
15 | 1.4854 | 0.01988 | 0.0161 | 74.7183
15.5 | 1.5099 | 0.02148 | 0.0189 | 70.2933
16 | 1.5333 | 0.02323 | 0.0216 | 66.0052
16.5 | 1.5546 | 0.02522 | 0.0242 | 61.6416
17 | 1.5691 | 0.02774 | 0.0269 | 56.5645
17.5 | 1.5826 | 0.0305 | 0.0293 | 51.8885
18 | 1.5939 | 0.0336 | 0.0313 | 47.4375
18.5 | 1.5922 | 0.03807 | 0.0333 | 41.823
19 | 1.5919 | 0.04285 | 0.0344 | 37.1505
19.5 | 1.5849 | 0.04877 | 0.0346 | 32.4974
20 | 1.5745 | 0.05572 | 0.0335 | 28.2574

## 93. Re 7M Mach 0.25 (1)
BIGFOIL.COM POLAR EXPORT
NACA66-212 a=0.0
NACA66-212 a=0.0 |  |  |  | Cl Max: | 1.008 | at alpha= | 9.5 | deg
JavaFoil+Calcfoil stall+Eppler ext transition |  |  |  | L/D Max: | 95.078 | at alpha= | 4.5 | deg
Re: | 7000000 |  |  | Cd Min: | 0.00349 | at alpha= | -0.5 | deg
Mach: | 0.25 |  |  | Cl=0 at alpha= | -0.98361 | deg
|  |  |  | @ Cl=0.1, Cd= | 0.0038008
|  |  |  | @ Cl=0.4, Cd= | 0.11472
|  |  |  | @ Cl=0.6, Cd= | 0.11472
alpha (deg) | Cl | Cd | Cm | Cl/Cd
-13 | -0.425 | 0.09313 | 0.003 | -4.564
-12.5 | -0.48 | 0.08787 | 0.002 | -5.46
-12 | -0.524 | 0.08194 | 0.002 | -6.389
-11.5 | -0.557 | 0.0746 | 0.002 | -7.468
-11 | -0.584 | 0.07004 | 0.001 | -8.333
-10.5 | -0.603 | 0.06554 | 0.001 | -9.205
-10 | -0.616 | 0.06021 | 0 | -10.238
-9.5 | -0.621 | 0.05738 | 0 | -10.823
-9 | -0.619 | 0.05322 | 0 | -11.639
-8.5 | -0.613 | 0.04784 | -0.001 | -12.823
-8 | -0.728 | 0.00922 | -0.002 | -78.877
-7.5 | -0.697 | 0.00809 | -0.003 | -86.229
-7 | -0.661 | 0.00829 | -0.004 | -79.705
-6.5 | -0.62 | 0.00786 | -0.005 | -78.914
-6 | -0.575 | 0.00753 | -0.006 | -76.345
-5.5 | -0.526 | 0.0072 | -0.007 | -72.974
-5 | -0.474 | 0.00697 | -0.008 | -67.982
-4.5 | -0.42 | 0.00669 | -0.009 | -62.679
-4 | -0.363 | 0.00645 | -0.01 | -56.327
-3.5 | -0.305 | 0.00625 | -0.01 | -48.871
-3 | -0.246 | 0.00606 | -0.011 | -40.606
-2.5 | -0.186 | 0.00595 | -0.012 | -31.238
-2 | -0.125 | 0.00578 | -0.013 | -21.657
-1.5 | -0.064 | 0.00567 | -0.014 | -11.245
-1 | -0.002 | 0.00548 | -0.015 | -0.415
-0.5 | 0.059 | 0.00349 | -0.016 | 17.017
0 | 0.121 | 0.00396 | -0.017 | 30.679
0.5 | 0.183 | 0.00422 | -0.018 | 43.425
1 | 0.245 | 0.00416 | -0.019 | 58.776
1.5 | 0.306 | 0.00445 | -0.02 | 68.757
2 | 0.367 | 0.00471 | -0.021 | 77.893
2.5 | 0.428 | 0.00499 | -0.022 | 85.699
3 | 0.488 | 0.00534 | -0.022 | 91.531
3.5 | 0.548 | 0.00652 | -0.023 | 84.069
4 | 0.606 | 0.00677 | -0.024 | 89.581
4.5 | 0.663 | 0.00698 | -0.025 | 95.078
5 | 0.719 | 0.00813 | -0.026 | 88.41
5.5 | 0.772 | 0.00849 | -0.027 | 90.871
6 | 0.823 | 0.00885 | -0.028 | 92.975
6.5 | 0.87 | 0.00926 | -0.029 | 93.952
7 | 0.91 | 0.00975 | -0.03 | 93.381
7.5 | 0.945 | 0.01016 | -0.031 | 93.067
8 | 0.973 | 0.01072 | -0.031 | 90.834
8.5 | 0.994 | 0.0113 | -0.032 | 87.914
9 | 1.006 | 0.01197 | -0.033 | 84.03
9.5 | 1.008 | 0.01271 | -0.034 | 79.327
10 | 1.001 | 0.01358 | -0.035 | 73.689
10.5 | 0.982 | 0.01463 | -0.035 | 67.118
11 | 0.942 | 0.01737 | -0.036 | 54.213
11.5 | 0.766 | 0.07035 | -0.022 | 10.89
12 | 0.718 | 0.07896 | -0.019 | 9.099
12.5 | 0.663 | 0.08492 | -0.019 | 7.807
13 | 0.599 | 0.09306 | -0.019 | 6.439
13.5 | 0.531 | 0.09637 | -0.02 | 5.507
14 | 0.456 | 0.10611 | -0.02 | 4.296
14.5 | 0.376 | 0.11472 | -0.02 | 3.277

## 94. Re 7M Mach 0.25 (2)
BIGFOIL.COM POLAR EXPORT
NACA66-212 a=0.0
NACA66-212 a=0.0 |  |  |  | Cl Max: | 1.454 | at alpha= | 15 | deg
XFOIL ncrit=9 |  |  |  | L/D Max: | 105.348 | at alpha= | 8.5 | deg
Re: | 7000000 |  |  | Cd Min: | 0.1965 | at alpha= | -18 | deg
Mach: | 0.25 |  |  | Cl=0 at alpha= | -1.1641 | deg
|  |  |  | @ Cl=0.1, Cd= | 0.0041713
|  |  |  | @ Cl=0.4, Cd= | 0.0050606
|  |  |  | @ Cl=0.6, Cd= | 0.0069253
alpha (deg) | Cl | Cd | Cm | Cl/Cd
-18 | -0.6565 | 0.1965 | 0.0177 | -3.341
-17.5 | -0.6393 | 0.19001 | 0.0135 | -3.3646
-17 | -0.6396 | 0.17702 | 0.0074 | -3.6132
-16.5 | -0.6243 | 0.17012 | 0.0032 | -3.6698
-15 | -1.0357 | 0.05253 | -0.0713 | -19.7164
-14.5 | -1.1201 | 0.0407 | -0.0707 | -27.5209
-14 | -1.2011 | 0.03115 | -0.0636 | -38.5586
-13 | -1.2669 | 0.02002 | -0.0438 | -63.2817
-12.5 | -1.2324 | 0.01842 | -0.0393 | -66.9055
-12 | -1.1936 | 0.01666 | -0.0355 | -71.6447
-11.5 | -1.1469 | 0.01551 | -0.0327 | -73.9458
-11 | -1.0962 | 0.01468 | -0.0304 | -74.673
-10.5 | -1.0525 | 0.01287 | -0.0275 | -81.7793
-10 | -1.001 | 0.01196 | -0.0256 | -83.6957
-9.5 | -0.9461 | 0.01141 | -0.0242 | -82.9185
-9 | -0.8931 | 0.01064 | -0.0227 | -83.938
-8.5 | -0.8388 | 0.01002 | -0.0215 | -83.7126
-8 | -0.7841 | 0.00945 | -0.0204 | -82.9735
-7.5 | -0.7291 | 0.0089 | -0.0195 | -81.9213
-7 | -0.6755 | 0.00823 | -0.0184 | -82.0778
-6.5 | -0.6198 | 0.00778 | -0.0178 | -79.6658
-6 | -0.5631 | 0.00743 | -0.0174 | -75.7873
-5.5 | -0.506 | 0.00708 | -0.0172 | -71.4689
-5 | -0.4484 | 0.0068 | -0.0171 | -65.9412
-4.5 | -0.3903 | 0.00657 | -0.0172 | -59.4064
-4 | -0.333 | 0.00627 | -0.0172 | -53.11
-3.5 | -0.2745 | 0.00605 | -0.0175 | -45.3719
-3 | -0.2158 | 0.00589 | -0.0179 | -36.6384
-2.5 | -0.1574 | 0.00569 | -0.0183 | -27.6626
-2 | -0.0983 | 0.00553 | -0.0188 | -17.7758
-1.5 | -0.0395 | 0.00538 | -0.0193 | -7.342
-1 | 0.0193 | 0.0052 | -0.0199 | 3.7115
-0.5 | 0.0747 | 0.00465 | -0.0199 | 16.0645
0 | 0.1265 | 0.00367 | -0.0196 | 34.4687
0.5 | 0.181 | 0.00294 | -0.0197 | 61.5646
1 | 0.2412 | 0.00296 | -0.0205 | 81.4865
1.5 | 0.2945 | 0.00374 | -0.0203 | 78.7433
2 | 0.3483 | 0.00437 | -0.0201 | 79.7025
2.5 | 0.4007 | 0.00507 | -0.0197 | 79.0335
3.5 | 0.5049 | 0.00637 | -0.0186 | 79.2622
4 | 0.5598 | 0.00674 | -0.0184 | 83.0564
4.5 | 0.6162 | 0.007 | -0.0184 | 88.0286
5 | 0.6721 | 0.00729 | -0.0182 | 92.1948
5.5 | 0.7278 | 0.00756 | -0.018 | 96.2698
6.5 | 0.8369 | 0.00822 | -0.0171 | 101.8127
7 | 0.8904 | 0.0086 | -0.0163 | 103.5349
7.5 | 0.9418 | 0.00906 | -0.0151 | 103.9514
8 | 0.9939 | 0.00946 | -0.014 | 105.0634
8.5 | 1.044 | 0.00991 | -0.0125 | 105.3481
9.5 | 1.1361 | 0.01102 | -0.0078 | 103.0944
10 | 1.1729 | 0.01158 | -0.0036 | 101.2867
10.5 | 1.209 | 0.01229 | 0.0006 | 98.3727
11 | 1.2431 | 0.01319 | 0.0048 | 94.2456
11.5 | 1.2791 | 0.01404 | 0.0086 | 91.104
12 | 1.3123 | 0.01505 | 0.0127 | 87.196
12.5 | 1.3411 | 0.01629 | 0.0173 | 82.3266
13 | 1.3749 | 0.01805 | 0.0202 | 76.1717
13.5 | 1.4035 | 0.01972 | 0.024 | 71.1714
14 | 1.4233 | 0.02202 | 0.0284 | 64.6367
14.5 | 1.4404 | 0.02462 | 0.0325 | 58.5053
15 | 1.454 | 0.02759 | 0.0364 | 52.7003
15.5 | 1.4466 | 0.03233 | 0.0406 | 44.7448
16 | 1.4507 | 0.03656 | 0.0433 | 39.68
16.5 | 1.4373 | 0.04277 | 0.0451 | 33.6053
17 | 1.4076 | 0.05148 | 0.0449 | 27.3427
17.5 | 1.3714 | 0.06247 | 0.0415 | 21.9529
18 | 1.343 | 0.07405 | 0.0359 | 18.1364
18.5 | 1.3 | 0.08928 | 0.0266 | 14.5609
19 | 1.2466 | 0.10804 | 0.0143 | 11.5383
19.5 | 1.1829 | 0.12994 | -0.0002 | 9.1034
20 | 0.9566 | 0.19047 | -0.0387 | 5.0223

## 95. Re 7M Mach 0.50 (1)
BIGFOIL.COM POLAR EXPORT
NACA66-212 a=0.0
NACA66-212 a=0.0 |  |  |  | Cl Max: | 1.138 | at alpha= | 20 | deg
JavaFoil+Calcfoil stall+Eppler ext transition |  |  |  | L/D Max: | 107.845 | at alpha= | 3 | deg
Re: | 7000000 |  |  | Cd Min: | 0.00351 | at alpha= | -0.5 | deg
Mach: | 0.5 |  |  | Cl=0 at alpha= | -0.97826 | deg
|  |  |  | @ Cl=0.1, Cd= | 0.0036946
|  |  |  | @ Cl=0.4, Cd= | 0.0047212
|  |  |  | @ Cl=0.6, Cd= | 0.0076387
alpha (deg) | Cl | Cd | Cm | Cl/Cd
-20 | -1.028 | 0.15335 | 0.01 | -6.703
-19.5 | -1.006 | 0.146 | 0.01 | -6.89
-19 | -0.977 | 0.14321 | 0.01 | -6.822
-18.5 | -0.949 | 0.13906 | 0.009 | -6.822
-18 | -0.921 | 0.13434 | 0.008 | -6.855
-17.5 | -0.895 | 0.13009 | 0.008 | -6.879
-17 | -0.87 | 0.12887 | 0.008 | -6.751
-16.5 | -0.842 | 0.12291 | 0.007 | -6.852
-16 | -0.814 | 0.11592 | 0.006 | -7.026
-15.5 | -0.788 | 0.10742 | 0.006 | -7.339
-15 | -0.762 | 0.10072 | 0.005 | -7.567
-14.5 | -0.736 | 0.09342 | 0.005 | -7.879
-14 | -0.707 | 0.10119 | 0.004 | -6.99
-13.5 | -0.681 | 0.09331 | 0.004 | -7.294
-13 | -0.654 | 0.08623 | 0.003 | -7.588
-12.5 | -0.629 | 0.0787 | 0.003 | -7.996
-12 | -0.606 | 0.0704 | 0.003 | -8.606
-11.5 | -0.668 | 0.02002 | 0.004 | -33.376
-11 | -0.66 | 0.01386 | 0.003 | -47.65
-10.5 | -0.518 | 0.07239 | 0.001 | -7.153
-10 | -0.491 | 0.06362 | 0.001 | -7.721
-9.5 | -0.465 | 0.05828 | 0 | -7.982
-9 | -0.44 | 0.05249 | 0 | -8.385
-8.5 | -0.502 | 0.01091 | -0.002 | -45.961
-8 | -0.47 | 0.01036 | -0.003 | -45.411
-7.5 | -0.355 | 0.05014 | -0.002 | -7.079
-7 | -0.328 | 0.04652 | -0.002 | -7.048
-6.5 | -0.301 | 0.04167 | -0.003 | -7.233
-6 | -0.42 | 0.03936 | -0.003 | -10.675
-5.5 | -0.431 | 0.03543 | -0.004 | -12.154
-5 | -0.499 | 0.00724 | -0.009 | -68.894
-4.5 | -0.453 | 0.00688 | -0.01 | -65.779
-4 | -0.397 | 0.00703 | -0.011 | -56.508
-3.5 | -0.337 | 0.00667 | -0.012 | -50.525
-3 | -0.273 | 0.00642 | -0.013 | -42.49
-2.5 | -0.207 | 0.00621 | -0.014 | -33.295
-2 | -0.139 | 0.00602 | -0.015 | -23.187
-1.5 | -0.071 | 0.00585 | -0.016 | -12.165
-1 | -0.003 | 0.00567 | -0.017 | -0.448
-0.5 | 0.066 | 0.00351 | -0.018 | 18.909
0 | 0.136 | 0.00389 | -0.019 | 34.81
0.5 | 0.205 | 0.00412 | -0.02 | 49.662
1 | 0.273 | 0.00441 | -0.021 | 61.943
1.5 | 0.342 | 0.00467 | -0.022 | 73.146
2 | 0.41 | 0.00473 | -0.023 | 86.625
2.5 | 0.477 | 0.00503 | -0.024 | 94.791
3 | 0.544 | 0.00504 | -0.025 | 107.845
3.5 | 0.608 | 0.00801 | -0.026 | 75.912
4 | 0.671 | 0.00836 | -0.027 | 80.202
4.5 | 0.73 | 0.00877 | -0.028 | 83.28
5 | 0.786 | 0.00922 | -0.029 | 85.184
5.5 | 0.835 | 0.00977 | -0.03 | 85.446
6 | 0.874 | 0.01041 | -0.031 | 84.029
6.5 | 0.895 | 0.01116 | -0.032 | 80.23
7 | 0.861 | 0.01205 | -0.033 | 71.516
7.5 | 0.46 | 0.05018 | -0.016 | 9.167
8 | 0.593 | 0.01364 | -0.035 | 43.474
8.5 | 0.514 | 0.05613 | -0.017 | 9.151
9 | 0.54 | 0.06056 | -0.017 | 8.922
9.5 | 0.688 | 0.01544 | -0.038 | 44.546
10 | 0.717 | 0.01703 | -0.038 | 42.085
10.5 | 0.637 | 0.05878 | -0.027 | 10.844
11 | 0.647 | 0.07621 | -0.02 | 8.495
11.5 | 0.807 | 0.01984 | -0.041 | 40.695
12 | 0.83 | 0.02317 | -0.041 | 35.805
12.5 | 0.74 | 0.07707 | -0.028 | 9.596
13 | 0.757 | 0.09029 | -0.025 | 8.384
13.5 | 0.783 | 0.0978 | -0.025 | 8.006
14 | 0.81 | 0.09425 | -0.026 | 8.591
14.5 | 0.835 | 0.10169 | -0.026 | 8.213
15 | 0.861 | 0.11231 | -0.027 | 7.671
15.5 | 0.891 | 0.11525 | -0.029 | 7.734
16 | 0.914 | 0.11577 | -0.028 | 7.893
16.5 | 0.941 | 0.12106 | -0.029 | 7.77
17 | 0.972 | 0.12435 | -0.032 | 7.816
17.5 | 1.004 | 0.12675 | -0.034 | 7.919
18 | 1.02 | 0.1332 | -0.032 | 7.658
18.5 | 1.046 | 0.1386 | -0.033 | 7.549
19 | 1.078 | 0.14162 | -0.035 | 7.615
19.5 | 1.114 | 0.14098 | -0.038 | 7.899
20 | 1.138 | 0.15093 | -0.038 | 7.537

## 96. Re 7M Mach 0.50 (2)
BIGFOIL.COM POLAR EXPORT
NACA66-212 a=0.0
NACA66-212 a=0.0 |  |  |  | Cl Max: | 1.0147 | at alpha= | 8.5 | deg
XFOIL ncrit=9 |  |  |  | L/D Max: | 95.6854 | at alpha= | 6 | deg
Re: | 7000000 |  |  | Cd Min: | 0.25853 | at alpha= | -20 | deg
Mach: | 0.5 |  |  | Cl=0 at alpha= | -1.2242 | deg
|  |  |  | @ Cl=0.1, Cd= | 0.0046905
|  |  |  | @ Cl=0.4, Cd= | 0.004653
|  |  |  | @ Cl=0.6, Cd= | 0.007155
alpha (deg) | Cl | Cd | Cm | Cl/Cd
-20 | -0.7583 | 0.25853 | 0.0476 | -2.9331
-19.5 | -0.737 | 0.25018 | 0.0424 | -2.9459
-17.5 | -0.6564 | 0.2152 | 0.0223 | -3.0502
-17 | -0.6394 | 0.20612 | 0.0175 | -3.1021
-16.5 | -0.6204 | 0.19805 | 0.0129 | -3.1325
-16 | -0.602 | 0.1894 | 0.0081 | -3.1785
-15.5 | -0.5872 | 0.17931 | 0.0029 | -3.2748
-15 | -0.5691 | 0.1709 | -0.002 | -3.33
-14.5 | -0.5538 | 0.16187 | -0.0071 | -3.4213
-14 | -0.5361 | 0.15371 | -0.0118 | -3.4877
-13.5 | -0.5264 | 0.14342 | -0.0173 | -3.6703
-13 | -0.5139 | 0.13443 | -0.0224 | -3.8228
-12.5 | -0.4976 | 0.1267 | -0.027 | -3.9274
-12 | -0.4883 | 0.11753 | -0.0321 | -4.1547
-11.5 | -0.4834 | 0.10774 | -0.0376 | -4.4867
-11 | -0.484 | 0.09731 | -0.0435 | -4.9738
-10.5 | -0.4812 | 0.08818 | -0.0488 | -5.457
-10 | -0.4943 | 0.07659 | -0.0561 | -6.4538
-9.5 | -0.5078 | 0.0641 | -0.0666 | -7.922
-9 | -0.5379 | 0.05354 | -0.0729 | -10.0467
-8.5 | -0.5691 | 0.04637 | -0.0719 | -12.273
-8 | -0.6063 | 0.04066 | -0.0647 | -14.9115
-7.5 | -0.6228 | 0.03505 | -0.0571 | -17.7689
-6.5 | -0.6221 | 0.02102 | -0.0422 | -29.5956
-6 | -0.6037 | 0.01248 | -0.0354 | -48.3734
-5.5 | -0.5502 | 0.00938 | -0.0319 | -58.6567
-5 | -0.4922 | 0.00816 | -0.0286 | -60.3186
-4.5 | -0.4312 | 0.00737 | -0.0262 | -58.5075
-4 | -0.3673 | 0.00683 | -0.0246 | -53.7775
-3.5 | -0.3029 | 0.00639 | -0.0235 | -47.4022
-3 | -0.2366 | 0.00615 | -0.0231 | -38.4715
-2.5 | -0.1697 | 0.00592 | -0.0231 | -28.6655
-2 | -0.1035 | 0.00569 | -0.0231 | -18.1898
-1.5 | -0.0369 | 0.00555 | -0.0234 | -6.6486
-1 | 0.03 | 0.00536 | -0.0239 | 5.597
-0.5 | 0.0933 | 0.00495 | -0.0239 | 18.8485
0 | 0.1403 | 0.00313 | -0.0218 | 44.8243
0.5 | 0.2075 | 0.003 | -0.0224 | 69.1667
1 | 0.2767 | 0.00304 | -0.0235 | 91.0197
1.5 | 0.3371 | 0.0037 | -0.023 | 91.1081
2 | 0.3935 | 0.00455 | -0.022 | 86.4835
2.5 | 0.4478 | 0.00541 | -0.0204 | 82.7726
3 | 0.4998 | 0.00627 | -0.0181 | 79.7129
3.5 | 0.5554 | 0.00691 | -0.0162 | 80.3763
4 | 0.6173 | 0.00725 | -0.0152 | 85.1448
4.5 | 0.6785 | 0.00761 | -0.0138 | 89.159
5 | 0.7392 | 0.00796 | -0.012 | 92.8643
5.5 | 0.7963 | 0.00845 | -0.0093 | 94.2367
6 | 0.8516 | 0.0089 | -0.0059 | 95.6854
6.5 | 0.8956 | 0.00948 | -0.0001 | 94.4726
7 | 0.9375 | 0.01036 | 0.006 | 90.4923
8 | 1.0043 | 0.01337 | 0.0204 | 75.1159
8.5 | 1.0147 | 0.01675 | 0.0295 | 60.5791
9 | 1.0031 | 0.02309 | 0.0387 | 43.443
9.5 | 0.9769 | 0.02962 | 0.0467 | 32.9811
10 | 0.9512 | 0.03605 | 0.0522 | 26.3856
10.5 | 0.9129 | 0.04423 | 0.0547 | 20.6398
11 | 0.8758 | 0.05368 | 0.0535 | 16.3152
11.5 | 0.8425 | 0.06478 | 0.0482 | 13.0056
13 | 0.7848 | 0.1095 | 0.0165 | 7.1671
13.5 | 0.7709 | 0.12321 | 0.0081 | 6.2568

## 97. Re 8M Mach 0.00 (1)
BIGFOIL.COM POLAR EXPORT
NACA66-212 a=0.0
NACA66-212 a=0.0 |  |  |  | Cl Max: | 1.069 | at alpha= | 11 | deg
JavaFoil+Calcfoil stall+Eppler ext transition |  |  |  | L/D Max: | 104.865 | at alpha= | 5.5 | deg
Re: | 8000000 |  |  | Cd Min: | 0.00382 | at alpha= | -0.5 | deg
Mach: | 0 |  |  | Cl=0 at alpha= | -0.98333 | deg
|  |  |  | @ Cl=0.1, Cd= | 0.003988
|  |  |  | @ Cl=0.4, Cd= | 0.0048591
|  |  |  | @ Cl=0.6, Cd= | 0.0064993
alpha (deg) | Cl | Cd | Cm | Cl/Cd
-15 | -0.587 | 0.10844 | 0.004 | -5.414
-14.5 | -0.609 | 0.10138 | 0.004 | -6.011
-14 | -0.631 | 0.09558 | 0.003 | -6.597
-13.5 | -0.65 | 0.08964 | 0.003 | -7.254
-13 | -0.667 | 0.08418 | 0.003 | -7.928
-12.5 | -0.682 | 0.07882 | 0.002 | -8.648
-12 | -0.691 | 0.0736 | 0.002 | -9.386
-11.5 | -0.695 | 0.06778 | 0.002 | -10.257
-11 | -0.693 | 0.06456 | 0.001 | -10.738
-10.5 | -0.689 | 0.06008 | 0.001 | -11.475
-10 | -0.833 | 0.0101 | 0.001 | -82.497
-9.5 | -0.818 | 0.00965 | 0 | -84.822
-9 | -0.797 | 0.00851 | -0.001 | -93.71
-8.5 | -0.771 | 0.0081 | -0.002 | -95.171
-8 | -0.737 | 0.00837 | -0.002 | -88.057
-7.5 | -0.699 | 0.00799 | -0.003 | -87.45
-7 | -0.657 | 0.00772 | -0.004 | -85.079
-6.5 | -0.612 | 0.00745 | -0.005 | -82.169
-6 | -0.564 | 0.00715 | -0.006 | -78.982
-5.5 | -0.514 | 0.0069 | -0.007 | -74.52
-5 | -0.462 | 0.00666 | -0.008 | -69.416
-4.5 | -0.408 | 0.00644 | -0.008 | -63.413
-4 | -0.353 | 0.00622 | -0.009 | -56.718
-3.5 | -0.296 | 0.00608 | -0.01 | -48.721
-3 | -0.239 | 0.00626 | -0.011 | -38.117
-2.5 | -0.18 | 0.00609 | -0.012 | -29.57
-2 | -0.121 | 0.00594 | -0.013 | -20.417
-1.5 | -0.062 | 0.00581 | -0.014 | -10.639
-1 | -0.002 | 0.00569 | -0.015 | -0.388
-0.5 | 0.058 | 0.00382 | -0.015 | 15.077
0 | 0.118 | 0.00406 | -0.016 | 28.941
0.5 | 0.177 | 0.00425 | -0.017 | 41.733
1 | 0.237 | 0.00446 | -0.018 | 53.054
1.5 | 0.296 | 0.00441 | -0.019 | 67.197
2 | 0.356 | 0.00471 | -0.02 | 75.517
2.5 | 0.415 | 0.00491 | -0.021 | 84.52
3 | 0.473 | 0.00521 | -0.022 | 90.766
3.5 | 0.531 | 0.00673 | -0.023 | 78.85
4 | 0.588 | 0.00645 | -0.024 | 91.212
4.5 | 0.644 | 0.00668 | -0.024 | 96.383
5 | 0.699 | 0.00688 | -0.025 | 101.572
5.5 | 0.752 | 0.00717 | -0.026 | 104.865
6 | 0.803 | 0.00836 | -0.027 | 96.07
6.5 | 0.851 | 0.00871 | -0.028 | 97.749
7 | 0.895 | 0.00906 | -0.029 | 98.754
7.5 | 0.935 | 0.00948 | -0.03 | 98.631
8 | 0.97 | 0.00989 | -0.03 | 98.109
8.5 | 1 | 0.01037 | -0.031 | 96.415
9 | 1.025 | 0.01083 | -0.032 | 94.701
9.5 | 1.045 | 0.0114 | -0.033 | 91.699
10 | 1.059 | 0.01201 | -0.034 | 88.143
10.5 | 1.067 | 0.01276 | -0.035 | 83.619
11 | 1.069 | 0.01359 | -0.035 | 78.667
11.5 | 1.065 | 0.01451 | -0.036 | 73.413
12 | 1.053 | 0.01528 | -0.037 | 68.948
12.5 | 1.028 | 0.01678 | -0.037 | 61.283
13 | 0.976 | 0.0232 | -0.037 | 42.063
13.5 | 0.826 | 0.07862 | -0.026 | 10.512
14 | 0.79 | 0.09071 | -0.023 | 8.709
14.5 | 0.76 | 0.09751 | -0.022 | 7.791
15 | 0.729 | 0.10478 | -0.022 | 6.958
15.5 | 0.698 | 0.11145 | -0.022 | 6.261
16 | 0.668 | 0.11532 | -0.023 | 5.791

## 98. Re 8M Mach 0.00 (2)
BIGFOIL.COM POLAR EXPORT
NACA66-212 a=0.0
NACA66-212 a=0.0 |  |  |  | Cl Max: | 1.6313 | at alpha= | 19.5 | deg
XFOIL ncrit=9 |  |  |  | L/D Max: | 111.348 | at alpha= | 9 | deg
Re: | 8000000 |  |  | Cd Min: | 0.04636 | at alpha= | 20 | deg
Mach: | 0 |  |  | Cl=0 at alpha= | -1.1459 | deg
|  |  |  | @ Cl=0.1, Cd= | 0.0042187
|  |  |  | @ Cl=0.4, Cd= | 0.0051496
|  |  |  | @ Cl=0.6, Cd= | 0.006717
alpha (deg) | Cl | Cd | Cm | Cl/Cd
-20 | -1.5728 | 0.03622 | -0.0604 | -43.4235
-19.5 | -1.5786 | 0.03195 | -0.0583 | -49.4085
-19 | -1.5805 | 0.02831 | -0.0553 | -55.8283
-18.5 | -1.5697 | 0.02581 | -0.0524 | -60.8175
-18 | -1.5548 | 0.02371 | -0.0493 | -65.5757
-17.5 | -1.5367 | 0.02189 | -0.046 | -70.201
-17 | -1.5149 | 0.02038 | -0.0428 | -74.3327
-16.5 | -1.4889 | 0.01922 | -0.0398 | -77.4662
-16 | -1.4676 | 0.01792 | -0.0356 | -81.8973
-15.5 | -1.4429 | 0.01676 | -0.0316 | -86.0919
-15 | -1.4149 | 0.01588 | -0.0277 | -89.0995
-14.5 | -1.3836 | 0.01515 | -0.0242 | -91.3267
-14 | -1.3433 | 0.01445 | -0.0223 | -92.9619
-13.5 | -1.3006 | 0.01379 | -0.0208 | -94.3147
-13 | -1.2553 | 0.01327 | -0.0197 | -94.5968
-12.5 | -1.2091 | 0.01273 | -0.0187 | -94.9804
-12 | -1.1621 | 0.01216 | -0.0178 | -95.5674
-11.5 | -1.1161 | 0.01142 | -0.0167 | -97.732
-11 | -1.0686 | 0.01075 | -0.0158 | -99.4047
-10.5 | -1.0194 | 0.01022 | -0.0152 | -99.7456
-10 | -0.9691 | 0.00974 | -0.0148 | -99.4969
-9.5 | -0.9177 | 0.00935 | -0.0145 | -98.1497
-9 | -0.8655 | 0.00899 | -0.0143 | -96.2736
-8.5 | -0.8125 | 0.00867 | -0.0143 | -93.714
-8 | -0.7589 | 0.0084 | -0.0144 | -90.3452
-7.5 | -0.7065 | 0.00797 | -0.0142 | -88.6449
-7 | -0.6538 | 0.00754 | -0.014 | -86.7109
-6.5 | -0.5999 | 0.00722 | -0.0141 | -83.0886
-6 | -0.5454 | 0.00694 | -0.0142 | -78.5879
-5.5 | -0.4904 | 0.00668 | -0.0145 | -73.4132
-5 | -0.4348 | 0.00646 | -0.0148 | -67.3065
-4.5 | -0.3792 | 0.00626 | -0.0152 | -60.5751
-4 | -0.3235 | 0.00601 | -0.0155 | -53.827
-3.5 | -0.2673 | 0.00583 | -0.016 | -45.8491
-3 | -0.2107 | 0.0057 | -0.0165 | -36.9649
-2.5 | -0.1541 | 0.0055 | -0.017 | -28.0182
-2 | -0.0971 | 0.00537 | -0.0177 | -18.0819
-1.5 | -0.0403 | 0.00523 | -0.0182 | -7.7055
-1 | 0.0166 | 0.00505 | -0.0188 | 3.2871
-0.5 | 0.0709 | 0.00461 | -0.019 | 15.3796
0 | 0.1237 | 0.0039 | -0.0191 | 31.7179
0.5 | 0.1743 | 0.0029 | -0.019 | 60.1034
1 | 0.2317 | 0.00295 | -0.0197 | 78.5424
1.5 | 0.2819 | 0.00387 | -0.0193 | 72.8424
2.5 | 0.3868 | 0.00501 | -0.0193 | 77.2056
3 | 0.4388 | 0.00556 | -0.0191 | 78.9209
3.5 | 0.4907 | 0.00609 | -0.0189 | 80.5747
4 | 0.544 | 0.00646 | -0.019 | 84.2105
4.5 | 0.5986 | 0.00671 | -0.0192 | 89.2101
5 | 0.6527 | 0.00698 | -0.0194 | 93.51
5.5 | 0.7068 | 0.0072 | -0.0196 | 98.1667
6 | 0.7598 | 0.00752 | -0.0195 | 101.0372
6.5 | 0.8129 | 0.00778 | -0.0196 | 104.4859
7 | 0.8652 | 0.00808 | -0.0195 | 107.0792
7.5 | 0.9161 | 0.00846 | -0.0191 | 108.2861
8 | 0.967 | 0.0088 | -0.0188 | 109.8864
8.5 | 1.0172 | 0.00914 | -0.0184 | 111.291
9 | 1.0656 | 0.00957 | -0.0177 | 111.348
9.5 | 1.112 | 0.01007 | -0.0166 | 110.427
10 | 1.1589 | 0.01048 | -0.0157 | 110.5821
10.5 | 1.2039 | 0.01093 | -0.0144 | 110.1464
11 | 1.2459 | 0.01146 | -0.0127 | 108.7173
11.5 | 1.2781 | 0.01203 | -0.0089 | 106.2427
12 | 1.3088 | 0.01271 | -0.0051 | 102.974
12.5 | 1.3426 | 0.0133 | -0.0021 | 100.9474
13 | 1.3732 | 0.01398 | 0.0013 | 98.226
13.5 | 1.4104 | 0.01484 | 0.0029 | 95.0404
14 | 1.4382 | 0.01601 | 0.0061 | 89.8314
14.5 | 1.4678 | 0.01711 | 0.0088 | 85.7861
15 | 1.4949 | 0.01839 | 0.0116 | 81.2887
15.5 | 1.522 | 0.01971 | 0.0141 | 77.2197
16 | 1.5472 | 0.02119 | 0.0167 | 73.0156
16.5 | 1.5702 | 0.02288 | 0.0192 | 68.6276
17 | 1.589 | 0.02491 | 0.0218 | 63.7896
17.5 | 1.6056 | 0.02718 | 0.0242 | 59.0728
18 | 1.6219 | 0.02959 | 0.0263 | 54.8124
18.5 | 1.6257 | 0.03316 | 0.0287 | 49.0259
19 | 1.63 | 0.03697 | 0.0305 | 44.0898
19.5 | 1.6313 | 0.0414 | 0.0316 | 39.4034
20 | 1.6307 | 0.04636 | 0.032 | 35.1747

## 99. Re 8M Mach 0.10 (1)
BIGFOIL.COM POLAR EXPORT
NACA66-212 a=0.0
NACA66-212 a=0.0 |  |  |  | Cl Max: | 1.058 | at alpha= | 10.5 | deg
JavaFoil+Calcfoil stall+Eppler ext transition |  |  |  | L/D Max: | 105.514 | at alpha= | 5.5 | deg
Re: | 8000000 |  |  | Cd Min: | 0.00387 | at alpha= | -0.5 | deg
Mach: | 0.1 |  |  | Cl=0 at alpha= | -0.98333 | deg
|  |  |  | @ Cl=0.1, Cd= | 0.00401
|  |  |  | @ Cl=0.4, Cd= | 0.0048692
|  |  |  | @ Cl=0.6, Cd= | 0.0065189
alpha (deg) | Cl | Cd | Cm | Cl/Cd
-15 | -0.548 | 0.10882 | 0.004 | -5.037
-14.5 | -0.574 | 0.10269 | 0.004 | -5.59
-14 | -0.599 | 0.09728 | 0.003 | -6.155
-13.5 | -0.622 | 0.09154 | 0.003 | -6.795
-13 | -0.643 | 0.08512 | 0.003 | -7.556
-12.5 | -0.661 | 0.08067 | 0.002 | -8.196
-12 | -0.673 | 0.07458 | 0.002 | -9.03
-11.5 | -0.68 | 0.06893 | 0.002 | -9.867
-11 | -0.683 | 0.06448 | 0.001 | -10.587
-10.5 | -0.679 | 0.06155 | 0.001 | -11.034
-10 | -0.825 | 0.0102 | 0.001 | -80.855
-9.5 | -0.813 | 0.00974 | 0 | -83.45
-9 | -0.794 | 0.00803 | -0.001 | -98.824
-8.5 | -0.77 | 0.00818 | -0.002 | -94.067
-8 | -0.737 | 0.00838 | -0.002 | -87.895
-7.5 | -0.699 | 0.00811 | -0.003 | -86.255
-7 | -0.658 | 0.0078 | -0.004 | -84.302
-6.5 | -0.614 | 0.00745 | -0.005 | -82.34
-6 | -0.566 | 0.00719 | -0.006 | -78.708
-5.5 | -0.516 | 0.00689 | -0.007 | -74.952
-5 | -0.464 | 0.00667 | -0.008 | -69.637
-4.5 | -0.41 | 0.00648 | -0.008 | -63.259
-4 | -0.355 | 0.00627 | -0.009 | -56.591
-3.5 | -0.298 | 0.00606 | -0.01 | -49.084
-3 | -0.24 | 0.00624 | -0.011 | -38.405
-2.5 | -0.181 | 0.00607 | -0.012 | -29.811
-2 | -0.122 | 0.00598 | -0.013 | -20.366
-1.5 | -0.062 | 0.00581 | -0.014 | -10.693
-1 | -0.002 | 0.00567 | -0.015 | -0.391
-0.5 | 0.058 | 0.00387 | -0.016 | 14.944
0 | 0.118 | 0.00407 | -0.016 | 28.991
0.5 | 0.178 | 0.00426 | -0.017 | 41.801
1 | 0.238 | 0.00453 | -0.018 | 52.59
1.5 | 0.298 | 0.00447 | -0.019 | 66.63
2 | 0.357 | 0.00469 | -0.02 | 76.117
2.5 | 0.417 | 0.00494 | -0.021 | 84.331
3 | 0.476 | 0.00527 | -0.022 | 90.23
3.5 | 0.534 | 0.00672 | -0.023 | 79.387
4 | 0.591 | 0.00649 | -0.024 | 90.99
4.5 | 0.647 | 0.00667 | -0.025 | 96.969
5 | 0.702 | 0.00692 | -0.025 | 101.425
5.5 | 0.755 | 0.00716 | -0.026 | 105.514
6 | 0.806 | 0.00839 | -0.027 | 96.077
6.5 | 0.854 | 0.00876 | -0.028 | 97.505
7 | 0.898 | 0.00913 | -0.029 | 98.271
7.5 | 0.937 | 0.00955 | -0.03 | 98.075
8 | 0.971 | 0.00997 | -0.031 | 97.391
8.5 | 1 | 0.01044 | -0.031 | 95.847
9 | 1.024 | 0.01095 | -0.032 | 93.528
9.5 | 1.042 | 0.01155 | -0.033 | 90.196
10 | 1.054 | 0.01214 | -0.034 | 86.776
10.5 | 1.058 | 0.013 | -0.035 | 81.396
11 | 1.057 | 0.01383 | -0.035 | 76.445
11.5 | 1.05 | 0.01467 | -0.036 | 71.581
12 | 1.033 | 0.01565 | -0.037 | 66.021
12.5 | 1.001 | 0.01756 | -0.037 | 56.996
13 | 0.829 | 0.07324 | -0.026 | 11.313
13.5 | 0.788 | 0.08621 | -0.023 | 9.142
14 | 0.755 | 0.09372 | -0.022 | 8.053
14.5 | 0.721 | 0.10003 | -0.021 | 7.211
15 | 0.687 | 0.10682 | -0.021 | 6.431
15.5 | 0.653 | 0.11092 | -0.022 | 5.889

## 100. Re 8M Mach 0.10 (2)
BIGFOIL.COM POLAR EXPORT
NACA66-212 a=0.0
NACA66-212 a=0.0 |  |  |  | Cl Max: | 1.6069 | at alpha= | 18 | deg
XFOIL ncrit=9 |  |  |  | L/D Max: | 110.889 | at alpha= | 8.5 | deg
Re: | 8000000 |  |  | Cd Min: | 0.05209 | at alpha= | 20 | deg
Mach: | 0.1 |  |  | Cl=0 at alpha= | -1.1477 | deg
|  |  |  | @ Cl=0.1, Cd= | 0.0042335
|  |  |  | @ Cl=0.4, Cd= | 0.0051401
|  |  |  | @ Cl=0.6, Cd= | 0.0067223
alpha (deg) | Cl | Cd | Cm | Cl/Cd
-20 | -1.4748 | 0.04845 | -0.0646 | -30.4396
-19.5 | -1.4952 | 0.0415 | -0.0651 | -36.0289
-19 | -1.524 | 0.03479 | -0.0633 | -43.8057
-18.5 | -1.5256 | 0.03094 | -0.0607 | -49.3083
-18 | -1.5319 | 0.02703 | -0.0568 | -56.6741
-17.5 | -1.5209 | 0.02454 | -0.0532 | -61.9764
-17 | -1.5076 | 0.0223 | -0.0493 | -67.6054
-16.5 | -1.485 | 0.02067 | -0.046 | -71.8433
-16 | -1.464 | 0.01937 | -0.0417 | -75.5808
-15.5 | -1.4406 | 0.01803 | -0.0374 | -79.9002
-15 | -1.4156 | 0.01681 | -0.033 | -84.2118
-14.5 | -1.3882 | 0.01582 | -0.0286 | -87.7497
-14 | -1.3516 | 0.01502 | -0.0257 | -89.9867
-13.5 | -1.3095 | 0.01426 | -0.0238 | -91.8303
-13 | -1.2641 | 0.01367 | -0.0223 | -92.4726
-12.5 | -1.2177 | 0.01308 | -0.021 | -93.0963
-12 | -1.1704 | 0.01246 | -0.0199 | -93.9326
-11.5 | -1.1225 | 0.01184 | -0.0188 | -94.8057
-11 | -1.0755 | 0.01103 | -0.0176 | -97.5068
-10.5 | -1.0261 | 0.01044 | -0.0167 | -98.2854
-10 | -0.9755 | 0.00992 | -0.0161 | -98.3367
-9.5 | -0.9237 | 0.00949 | -0.0156 | -97.334
-9 | -0.8711 | 0.0091 | -0.0153 | -95.7253
-8.5 | -0.8178 | 0.00876 | -0.0151 | -93.3562
-8 | -0.7638 | 0.00847 | -0.0151 | -90.1771
-7.5 | -0.7099 | 0.00813 | -0.015 | -87.3186
-7 | -0.6576 | 0.00761 | -0.0146 | -86.4126
-6.5 | -0.6034 | 0.00727 | -0.0145 | -82.9986
-6 | -0.5486 | 0.00697 | -0.0146 | -78.7088
-5.5 | -0.4931 | 0.0067 | -0.0148 | -73.597
-5 | -0.4373 | 0.00648 | -0.0151 | -67.4846
-4.5 | -0.3811 | 0.00629 | -0.0155 | -60.5882
-4 | -0.3252 | 0.00603 | -0.0157 | -53.9303
-3.5 | -0.2686 | 0.00584 | -0.0162 | -45.9932
-3 | -0.2117 | 0.00571 | -0.0167 | -37.0753
-2.5 | -0.1548 | 0.00551 | -0.0172 | -28.0944
-2 | -0.0975 | 0.00538 | -0.0178 | -18.1227
-1.5 | -0.0403 | 0.00524 | -0.0184 | -7.6908
-1 | 0.0169 | 0.00505 | -0.019 | 3.3465
-0.5 | 0.0716 | 0.00462 | -0.0192 | 15.4978
0 | 0.1245 | 0.0039 | -0.0193 | 31.9231
0.5 | 0.1754 | 0.00289 | -0.0191 | 60.692
1 | 0.2331 | 0.00295 | -0.0198 | 79.0169
1.5 | 0.2835 | 0.00387 | -0.0194 | 73.2558
2 | 0.3369 | 0.0044 | -0.0195 | 76.5682
2.5 | 0.3888 | 0.00502 | -0.0193 | 77.4502
3 | 0.441 | 0.00558 | -0.0192 | 79.0323
3.5 | 0.493 | 0.00613 | -0.0189 | 80.4241
4 | 0.5467 | 0.00648 | -0.0189 | 84.3673
4.5 | 0.6017 | 0.00673 | -0.0191 | 89.4056
5 | 0.6561 | 0.007 | -0.0193 | 93.7286
5.5 | 0.7105 | 0.00723 | -0.0194 | 98.2711
6 | 0.7637 | 0.00755 | -0.0193 | 101.1523
6.5 | 0.8172 | 0.00782 | -0.0193 | 104.5013
7 | 0.8698 | 0.00813 | -0.0191 | 106.9865
7.5 | 0.9207 | 0.00853 | -0.0187 | 107.9367
8 | 0.9721 | 0.00885 | -0.0183 | 109.8418
8.5 | 1.0224 | 0.00922 | -0.0177 | 110.8894
9 | 1.0708 | 0.00966 | -0.0168 | 110.8489
9.5 | 1.1176 | 0.01016 | -0.0156 | 110
10 | 1.1644 | 0.01059 | -0.0145 | 109.9528
10.5 | 1.2091 | 0.01107 | -0.013 | 109.2231
11 | 1.2474 | 0.01162 | -0.0102 | 107.3494
11.5 | 1.2783 | 0.01227 | -0.0061 | 104.1809
12 | 1.3116 | 0.01292 | -0.0027 | 101.517
12.5 | 1.3452 | 0.0136 | 0.0005 | 98.9118
13 | 1.3741 | 0.01433 | 0.0044 | 95.8897
13.5 | 1.4118 | 0.01537 | 0.006 | 91.8543
14 | 1.4401 | 0.01659 | 0.0092 | 86.8053
14.5 | 1.4696 | 0.01778 | 0.012 | 82.6547
15.5 | 1.521 | 0.02075 | 0.0179 | 73.3012
16 | 1.5447 | 0.02245 | 0.0206 | 68.8062
16.5 | 1.5676 | 0.02426 | 0.0231 | 64.6167
17 | 1.5805 | 0.02686 | 0.0262 | 58.8421
17.5 | 1.5944 | 0.02952 | 0.0287 | 54.0108
18 | 1.6069 | 0.03246 | 0.0308 | 49.504
18.5 | 1.6043 | 0.03692 | 0.0331 | 43.4534
19 | 1.6044 | 0.04155 | 0.0344 | 38.6137
19.5 | 1.5975 | 0.04731 | 0.0348 | 33.7666
20 | 1.6044 | 0.05209 | 0.0343 | 30.8005

## 101. Re 8M Mach 0.25 (1)
BIGFOIL.COM POLAR EXPORT
NACA66-212 a=0.0
NACA66-212 a=0.0 |  |  |  | Cl Max: | 1.009 | at alpha= | 9.5 | deg
JavaFoil+Calcfoil stall+Eppler ext transition |  |  |  | L/D Max: | 109.407 | at alpha= | 5 | deg
Re: | 8000000 |  |  | Cd Min: | 0.00386 | at alpha= | -0.5 | deg
Mach: | 0.25 |  |  | Cl=0 at alpha= | -0.98361 | deg
|  |  |  | @ Cl=0.1, Cd= | 0.0040253
|  |  |  | @ Cl=0.4, Cd= | 0.1114
|  |  |  | @ Cl=0.6, Cd= | 0.1114
alpha (deg) | Cl | Cd | Cm | Cl/Cd
-13.5 | -0.365 | 0.10018 | 0.003 | -3.642
-13 | -0.425 | 0.09376 | 0.003 | -4.534
-12.5 | -0.48 | 0.08678 | 0.002 | -5.53
-12 | -0.524 | 0.08171 | 0.002 | -6.408
-11.5 | -0.557 | 0.07447 | 0.002 | -7.483
-11 | -0.584 | 0.0694 | 0.001 | -8.413
-10.5 | -0.604 | 0.06539 | 0.001 | -9.231
-10 | -0.617 | 0.05942 | 0 | -10.39
-9.5 | -0.621 | 0.05685 | 0 | -10.933
-9 | -0.62 | 0.05258 | 0 | -11.794
-8.5 | -0.751 | 0.0094 | -0.002 | -79.938
-8 | -0.728 | 0.00824 | -0.002 | -88.417
-7.5 | -0.698 | 0.00786 | -0.003 | -88.767
-7 | -0.661 | 0.008 | -0.004 | -82.691
-6.5 | -0.62 | 0.00769 | -0.005 | -80.614
-6 | -0.575 | 0.00736 | -0.006 | -78.036
-5.5 | -0.526 | 0.00707 | -0.007 | -74.355
-5 | -0.474 | 0.00682 | -0.008 | -69.511
-4.5 | -0.42 | 0.00656 | -0.009 | -63.928
-4 | -0.363 | 0.00632 | -0.01 | -57.482
-3.5 | -0.305 | 0.00612 | -0.01 | -49.88
-3 | -0.246 | 0.006 | -0.011 | -41.032
-2.5 | -0.186 | 0.00583 | -0.012 | -31.906
-2 | -0.125 | 0.00565 | -0.013 | -22.14
-1.5 | -0.064 | 0.00555 | -0.014 | -11.502
-1 | -0.002 | 0.00571 | -0.015 | -0.399
-0.5 | 0.059 | 0.00386 | -0.016 | 15.38
0 | 0.121 | 0.00411 | -0.017 | 29.526
0.5 | 0.183 | 0.0043 | -0.018 | 42.555
1 | 0.244 | 0.0043 | -0.019 | 56.875
1.5 | 0.306 | 0.00452 | -0.02 | 67.651
2 | 0.367 | 0.00476 | -0.021 | 77.044
2.5 | 0.428 | 0.00503 | -0.022 | 85.124
3 | 0.488 | 0.00533 | -0.022 | 91.708
3.5 | 0.548 | 0.00639 | -0.023 | 85.702
4 | 0.606 | 0.00659 | -0.024 | 92.059
4.5 | 0.663 | 0.00684 | -0.025 | 97.003
5 | 0.719 | 0.00657 | -0.026 | 109.407
5.5 | 0.772 | 0.0083 | -0.027 | 93.08
6 | 0.823 | 0.00866 | -0.028 | 95.019
6.5 | 0.87 | 0.00906 | -0.029 | 96.054
7 | 0.911 | 0.00951 | -0.03 | 95.742
7.5 | 0.946 | 0.00992 | -0.031 | 95.328
8 | 0.974 | 0.01047 | -0.031 | 93.045
8.5 | 0.995 | 0.01096 | -0.032 | 90.74
9 | 1.006 | 0.01168 | -0.033 | 86.192
9.5 | 1.009 | 0.0124 | -0.034 | 81.407
10 | 1.002 | 0.01325 | -0.035 | 75.561
10.5 | 0.983 | 0.01424 | -0.035 | 69.061
11 | 0.948 | 0.01622 | -0.036 | 58.48
11.5 | 0.77 | 0.06757 | -0.023 | 11.403
12 | 0.719 | 0.07832 | -0.02 | 9.181
12.5 | 0.663 | 0.08346 | -0.02 | 7.949
13 | 0.599 | 0.09197 | -0.019 | 6.518
13.5 | 0.531 | 0.09603 | -0.02 | 5.529
14 | 0.456 | 0.10367 | -0.02 | 4.399
14.5 | 0.376 | 0.1114 | -0.02 | 3.376

## 102. Re 8M Mach 0.25 (2)
BIGFOIL.COM POLAR EXPORT
NACA66-212 a=0.0
NACA66-212 a=0.0 |  |  |  | Cl Max: | 1.4725 | at alpha= | 15 | deg
XFOIL ncrit=9 |  |  |  | L/D Max: | 108.565 | at alpha= | 8 | deg
Re: | 8000000 |  |  | Cd Min: | 0.20503 | at alpha= | -18.5 | deg
Mach: | 0.25 |  |  | Cl=0 at alpha= | -1.1605 | deg
|  |  |  | @ Cl=0.1, Cd= | 0.0043265
|  |  |  | @ Cl=0.4, Cd= | 0.0050788
|  |  |  | @ Cl=0.6, Cd= | 0.00677
alpha (deg) | Cl | Cd | Cm | Cl/Cd
-18.5 | -0.6687 | 0.20503 | 0.0224 | -3.2615
-17.5 | -0.6604 | 0.18199 | 0.0109 | -3.6288
-16 | -0.6433 | 0.15106 | -0.0073 | -4.2586
-15.5 | -1.0519 | 0.0565 | -0.0695 | -18.6177
-15 | -1.1082 | 0.04555 | -0.0727 | -24.3293
-14.5 | -1.2128 | 0.03349 | -0.068 | -36.2138
-14 | -1.2777 | 0.02577 | -0.0585 | -49.5809
-13.5 | -1.2947 | 0.02145 | -0.0494 | -60.359
-13 | -1.2849 | 0.01884 | -0.0417 | -68.2006
-12.5 | -1.2505 | 0.01687 | -0.0373 | -74.1257
-12 | -1.2069 | 0.01548 | -0.034 | -77.9651
-11.5 | -1.158 | 0.0145 | -0.0313 | -79.8621
-11 | -1.1065 | 0.01368 | -0.0291 | -80.8845
-10.5 | -1.0587 | 0.01237 | -0.0266 | -85.5861
-10 | -1.0083 | 0.01132 | -0.0245 | -89.0724
-9 | -0.8996 | 0.01006 | -0.0217 | -89.4235
-8.5 | -0.8445 | 0.00953 | -0.0206 | -88.6149
-8 | -0.7892 | 0.00901 | -0.0196 | -87.5916
-7.5 | -0.7335 | 0.00852 | -0.0188 | -86.0915
-7 | -0.6764 | 0.00818 | -0.0183 | -82.6895
-6.5 | -0.6225 | 0.00756 | -0.0173 | -82.3413
-6 | -0.5656 | 0.00718 | -0.017 | -78.7744
-5.5 | -0.5082 | 0.00687 | -0.0168 | -73.9738
-5 | -0.4504 | 0.0066 | -0.0167 | -68.2424
-4.5 | -0.3922 | 0.00639 | -0.0169 | -61.3772
-4 | -0.3342 | 0.00611 | -0.017 | -54.6972
-3.5 | -0.2759 | 0.0059 | -0.0173 | -46.7627
-3 | -0.217 | 0.00574 | -0.0177 | -37.8049
-2.5 | -0.1582 | 0.00555 | -0.0181 | -28.5045
-2 | -0.0992 | 0.0054 | -0.0186 | -18.3704
-1.5 | -0.0402 | 0.00526 | -0.0192 | -7.6426
-1 | 0.019 | 0.0051 | -0.0198 | 3.7255
-0.5 | 0.0753 | 0.00468 | -0.02 | 16.0897
0 | 0.1291 | 0.00391 | -0.02 | 33.0179
0.5 | 0.1813 | 0.00289 | -0.0197 | 62.7336
1 | 0.241 | 0.00294 | -0.0205 | 81.9728
1.5 | 0.2927 | 0.00386 | -0.02 | 75.829
2 | 0.3473 | 0.00444 | -0.02 | 78.2207
2.5 | 0.4001 | 0.00508 | -0.0196 | 78.7598
3 | 0.4528 | 0.0057 | -0.0192 | 79.4386
3.5 | 0.5057 | 0.00628 | -0.0187 | 80.5255
4 | 0.5615 | 0.0066 | -0.0187 | 85.0758
4.5 | 0.6181 | 0.00685 | -0.0187 | 90.2336
5 | 0.6745 | 0.00712 | -0.0187 | 94.7331
5.5 | 0.7302 | 0.0074 | -0.0185 | 98.6757
6 | 0.7853 | 0.00772 | -0.0181 | 101.7228
6.5 | 0.8403 | 0.00803 | -0.0177 | 104.6451
7 | 0.8937 | 0.00841 | -0.0169 | 106.2663
7.5 | 0.9464 | 0.00882 | -0.0159 | 107.3016
8 | 0.9988 | 0.0092 | -0.0149 | 108.5652
8.5 | 1.0491 | 0.00968 | -0.0134 | 108.3781
9 | 1.0969 | 0.01023 | -0.0113 | 107.2239
9.5 | 1.1447 | 0.01073 | -0.0093 | 106.6822
10 | 1.1838 | 0.01126 | -0.0054 | 105.1332
10.5 | 1.2179 | 0.01199 | -0.0009 | 101.5763
11 | 1.254 | 0.01277 | 0.0032 | 98.1989
11.5 | 1.29 | 0.01361 | 0.0071 | 94.7832
12 | 1.3228 | 0.01464 | 0.0113 | 90.3552
12.5 | 1.349 | 0.01596 | 0.0164 | 84.5238
13 | 1.3875 | 0.01731 | 0.0188 | 80.156
13.5 | 1.4166 | 0.0189 | 0.0228 | 74.9524
14 | 1.438 | 0.02106 | 0.0272 | 68.2811
14.5 | 1.4567 | 0.02349 | 0.0314 | 62.0136
15 | 1.4725 | 0.02624 | 0.0353 | 56.1166
15.5 | 1.4714 | 0.03041 | 0.0396 | 48.3854
16 | 1.4701 | 0.03491 | 0.0429 | 42.1111
16.5 | 1.4554 | 0.04103 | 0.0452 | 35.4716
17 | 1.4226 | 0.04977 | 0.0455 | 28.5835
17.5 | 1.4069 | 0.05799 | 0.0437 | 24.2611
18 | 1.3681 | 0.07035 | 0.0382 | 19.4471
18.5 | 1.3067 | 0.08804 | 0.0276 | 14.8421
19 | 1.2801 | 0.10177 | 0.0188 | 12.5784
19.5 | 1.2235 | 0.12184 | 0.0054 | 10.0419
20 | 1.1376 | 0.14857 | -0.0122 | 7.657

## 103. Re 8M Mach 0.50 (1)
BIGFOIL.COM POLAR EXPORT
NACA66-212 a=0.0
NACA66-212 a=0.0 |  |  |  | Cl Max: | 1.141 | at alpha= | 20 | deg
JavaFoil+Calcfoil stall+Eppler ext transition |  |  |  | L/D Max: | 100.28 | at alpha= | 3 | deg
Re: | 8000000 |  |  | Cd Min: | 0.00375 | at alpha= | -0.5 | deg
Mach: | 0.5 |  |  | Cl=0 at alpha= | -0.97826 | deg
|  |  |  | @ Cl=0.1, Cd= | 0.0038714
|  |  |  | @ Cl=0.4, Cd= | 0.0047229
|  |  |  | @ Cl=0.6, Cd= | 0.0075213
alpha (deg) | Cl | Cd | Cm | Cl/Cd
-20 | -1.028 | 0.15174 | 0.01 | -6.776
-19.5 | -1.007 | 0.14384 | 0.01 | -7
-19 | -0.978 | 0.14184 | 0.01 | -6.893
-18.5 | -0.95 | 0.13644 | 0.009 | -6.959
-18 | -0.921 | 0.13125 | 0.008 | -7.018
-17.5 | -0.895 | 0.12695 | 0.008 | -7.05
-17 | -0.871 | 0.12643 | 0.008 | -6.887
-16.5 | -0.843 | 0.12179 | 0.007 | -6.92
-16 | -0.815 | 0.11408 | 0.006 | -7.145
-15.5 | -0.789 | 0.10569 | 0.006 | -7.466
-15 | -0.763 | 0.09897 | 0.006 | -7.71
-14.5 | -0.739 | 0.09064 | 0.005 | -8.154
-14 | -0.707 | 0.101 | 0.004 | -7.005
-13.5 | -0.681 | 0.0936 | 0.004 | -7.274
-13 | -0.655 | 0.08451 | 0.004 | -7.753
-12.5 | -0.631 | 0.07687 | 0.003 | -8.208
-12 | -0.612 | 0.06572 | 0.003 | -9.305
-11.5 | -0.689 | 0.01481 | 0.004 | -46.541
-11 | -0.663 | 0.0133 | 0.003 | -49.813
-10.5 | -0.518 | 0.07175 | 0.001 | -7.219
-10 | -0.491 | 0.06317 | 0.001 | -7.777
-9.5 | -0.466 | 0.05736 | 0 | -8.116
-9 | -0.443 | 0.05018 | -0.001 | -8.825
-8.5 | -0.503 | 0.01062 | -0.002 | -47.367
-8 | -0.471 | 0.01012 | -0.003 | -46.534
-7.5 | -0.355 | 0.04944 | -0.002 | -7.182
-7 | -0.328 | 0.0463 | -0.002 | -7.082
-6.5 | -0.302 | 0.04137 | -0.003 | -7.29
-6 | -0.42 | 0.03904 | -0.003 | -10.771
-5.5 | -0.529 | 0.00689 | -0.008 | -76.744
-5 | -0.499 | 0.00706 | -0.009 | -70.661
-4.5 | -0.453 | 0.00718 | -0.01 | -63.02
-4 | -0.397 | 0.00688 | -0.011 | -57.788
-3.5 | -0.337 | 0.00651 | -0.012 | -51.706
-3 | -0.273 | 0.00627 | -0.013 | -43.503
-2.5 | -0.207 | 0.00607 | -0.014 | -34.109
-2 | -0.139 | 0.00587 | -0.015 | -23.751
-1.5 | -0.071 | 0.00571 | -0.016 | -12.472
-1 | -0.003 | 0.00564 | -0.017 | -0.451
-0.5 | 0.066 | 0.00375 | -0.018 | 17.704
0 | 0.136 | 0.004 | -0.019 | 33.891
0.5 | 0.205 | 0.00424 | -0.02 | 48.194
1 | 0.273 | 0.00448 | -0.021 | 60.941
1.5 | 0.342 | 0.00474 | -0.022 | 72.019
2 | 0.41 | 0.00472 | -0.023 | 86.782
2.5 | 0.477 | 0.00503 | -0.024 | 94.978
3 | 0.544 | 0.00543 | -0.025 | 100.28
3.5 | 0.608 | 0.00782 | -0.026 | 77.749
4 | 0.671 | 0.00818 | -0.027 | 82.004
4.5 | 0.731 | 0.00857 | -0.028 | 85.291
5 | 0.786 | 0.00901 | -0.029 | 87.26
5.5 | 0.835 | 0.00954 | -0.03 | 87.537
6 | 0.875 | 0.01016 | -0.031 | 86.084
6.5 | 0.896 | 0.0109 | -0.032 | 82.19
7 | 0.862 | 0.01178 | -0.033 | 73.182
7.5 | 0.46 | 0.04952 | -0.016 | 9.292
8 | 0.594 | 0.01332 | -0.035 | 44.574
8.5 | 0.514 | 0.05631 | -0.017 | 9.127
9 | 0.541 | 0.06005 | -0.018 | 9.002
9.5 | 0.689 | 0.01512 | -0.038 | 45.533
10 | 0.718 | 0.01655 | -0.038 | 43.365
10.5 | 0.737 | 0.02014 | -0.039 | 36.576
11 | 0.648 | 0.07563 | -0.02 | 8.565
11.5 | 0.809 | 0.01922 | -0.041 | 42.076
12 | 0.833 | 0.0219 | -0.042 | 38.052
12.5 | 0.77 | 0.05893 | -0.034 | 13.061
13 | 0.759 | 0.08836 | -0.026 | 8.586
13.5 | 0.784 | 0.096 | -0.026 | 8.164
14 | 0.815 | 0.09087 | -0.028 | 8.97
14.5 | 0.838 | 0.09979 | -0.028 | 8.394
15 | 0.862 | 0.10895 | -0.027 | 7.916
15.5 | 0.893 | 0.11283 | -0.03 | 7.913
16 | 0.914 | 0.11482 | -0.028 | 7.959
16.5 | 0.942 | 0.11842 | -0.03 | 7.955
17 | 0.974 | 0.12127 | -0.033 | 8.035
17.5 | 1.008 | 0.12299 | -0.035 | 8.192
18 | 1.02 | 0.13207 | -0.032 | 7.725
18.5 | 1.048 | 0.13687 | -0.033 | 7.657
19 | 1.082 | 0.13708 | -0.036 | 7.893
19.5 | 1.119 | 0.13515 | -0.039 | 8.28
20 | 1.141 | 0.14699 | -0.039 | 7.759

## 104. Re 8M Mach 0.50 (2)
BIGFOIL.COM POLAR EXPORT
NACA66-212 a=0.0
NACA66-212 a=0.0 |  |  |  | Cl Max: | 1.0221 | at alpha= | 8.5 | deg
XFOIL ncrit=9 |  |  |  | L/D Max: | 97.868 | at alpha= | 6.5 | deg
Re: | 8000000 |  |  | Cd Min: | 0.25796 | at alpha= | -20 | deg
Mach: | 0.5 |  |  | Cl=0 at alpha= | -1.2186 | deg
|  |  |  | @ Cl=0.1, Cd= | 0.0048107
|  |  |  | @ Cl=0.4, Cd= | 0.0047093
|  |  |  | @ Cl=0.6, Cd= | 0.0069854
alpha (deg) | Cl | Cd | Cm | Cl/Cd
-20 | -0.7587 | 0.25796 | 0.0475 | -2.9412
-19.5 | -0.7372 | 0.24988 | 0.0423 | -2.9502
-19 | -0.716 | 0.24145 | 0.0371 | -2.9654
-17.5 | -0.6582 | 0.21474 | 0.0224 | -3.0651
-17 | -0.6419 | 0.20546 | 0.0177 | -3.1242
-16.5 | -0.6221 | 0.19746 | 0.0129 | -3.1505
-16 | -0.6032 | 0.18898 | 0.0081 | -3.1919
-15.5 | -0.5887 | 0.17878 | 0.0027 | -3.2929
-15 | -0.5713 | 0.17017 | -0.0022 | -3.3572
-14.5 | -0.5565 | 0.16097 | -0.0074 | -3.4572
-14 | -0.5382 | 0.153 | -0.0121 | -3.5176
-13.5 | -0.5286 | 0.14276 | -0.0176 | -3.7027
-13 | -0.5173 | 0.1335 | -0.0229 | -3.8749
-12.5 | -0.5008 | 0.12579 | -0.0274 | -3.9812
-12 | -0.4919 | 0.11661 | -0.0326 | -4.2183
-11.5 | -0.4857 | 0.10715 | -0.038 | -4.5329
-11 | -0.4883 | 0.09641 | -0.0441 | -5.0648
-10.5 | -0.4874 | 0.08693 | -0.0497 | -5.6068
-10 | -0.494 | 0.07653 | -0.0562 | -6.455
-9.5 | -0.5187 | 0.06218 | -0.0684 | -8.3419
-9 | -0.5525 | 0.05196 | -0.0735 | -10.6332
-8.5 | -0.5841 | 0.04514 | -0.0716 | -12.9397
-8 | -0.6219 | 0.03971 | -0.0633 | -15.661
-7.5 | -0.6345 | 0.03394 | -0.0562 | -18.6948
-7 | -0.6335 | 0.02773 | -0.0492 | -22.8453
-6.5 | -0.6278 | 0.02033 | -0.0415 | -30.8805
-6 | -0.6103 | 0.01151 | -0.0347 | -53.0235
-5.5 | -0.5571 | 0.00882 | -0.0309 | -63.1633
-5 | -0.4972 | 0.00779 | -0.0278 | -63.8254
-4.5 | -0.435 | 0.00709 | -0.0256 | -61.354
-4 | -0.3704 | 0.00661 | -0.0241 | -56.0363
-3.5 | -0.3049 | 0.00625 | -0.0232 | -48.784
-3 | -0.2383 | 0.00597 | -0.0228 | -39.9162
-2.5 | -0.1712 | 0.00576 | -0.0228 | -29.7222
-2 | -0.1048 | 0.00557 | -0.0229 | -18.8151
-1.5 | -0.0376 | 0.0054 | -0.0233 | -6.963
-1 | 0.0292 | 0.00524 | -0.0238 | 5.5725
-0.5 | 0.0937 | 0.00493 | -0.024 | 19.0061
0 | 0.1497 | 0.00387 | -0.0231 | 38.6822
0.5 | 0.208 | 0.00293 | -0.0225 | 70.9898
1 | 0.2765 | 0.00299 | -0.0235 | 92.4749
1.5 | 0.3343 | 0.00384 | -0.0227 | 87.0573
2 | 0.3919 | 0.00459 | -0.0218 | 85.3813
2.5 | 0.4469 | 0.0054 | -0.0202 | 82.7593
3.5 | 0.558 | 0.00677 | -0.0167 | 82.4225
4 | 0.6204 | 0.00709 | -0.0158 | 87.5035
4.5 | 0.6825 | 0.00743 | -0.0145 | 91.8573
5 | 0.7436 | 0.00778 | -0.0128 | 95.5784
5.5 | 0.8024 | 0.00822 | -0.0103 | 97.6156
6.5 | 0.9043 | 0.00924 | -0.0015 | 97.868
7.5 | 0.9881 | 0.0111 | 0.011 | 89.018
8 | 1.018 | 0.0128 | 0.0188 | 79.5312
8.5 | 1.0221 | 0.01641 | 0.0288 | 62.2852
9 | 1.0125 | 0.0225 | 0.038 | 45
9.5 | 0.9877 | 0.02885 | 0.0463 | 34.2357
10 | 0.9608 | 0.03534 | 0.052 | 27.1873
10.5 | 0.9196 | 0.04367 | 0.0548 | 21.0579
11 | 0.8798 | 0.05334 | 0.0535 | 16.4942
11.5 | 0.8467 | 0.06446 | 0.0483 | 13.1353
12 | 0.8249 | 0.07937 | 0.0355 | 10.3931
13 | 0.7906 | 0.10824 | 0.0174 | 7.3041
13.5 | 0.7773 | 0.12179 | 0.0091 | 6.3823

## 105. Re 10M Mach 0.00 (1)
BIGFOIL.COM POLAR EXPORT
NACA66-212 a=0.0
NACA66-212 a=0.0 |  |  |  | Cl Max: | 1.071 | at alpha= | 11 | deg
JavaFoil+Calcfoil stall+Eppler ext transition |  |  |  | L/D Max: | 111.99 | at alpha= | 6 | deg
Re: | 10000000 |  |  | Cd Min: | 0.004 | at alpha= | -0.5 | deg
Mach: | 0 |  |  | Cl=0 at alpha= | -0.98333 | deg
|  |  |  | @ Cl=0.1, Cd= | 0.004126
|  |  |  | @ Cl=0.4, Cd= | 0.0049064
|  |  |  | @ Cl=0.6, Cd= | 0.0066536
alpha (deg) | Cl | Cd | Cm | Cl/Cd
-15.5 | -0.564 | 0.11192 | 0.005 | -5.041
-15 | -0.587 | 0.10632 | 0.004 | -5.524
-14.5 | -0.61 | 0.101 | 0.004 | -6.036
-14 | -0.631 | 0.09531 | 0.003 | -6.617
-13.5 | -0.65 | 0.09 | 0.003 | -7.224
-13 | -0.668 | 0.0833 | 0.003 | -8.018
-12.5 | -0.682 | 0.07847 | 0.002 | -8.694
-12 | -0.692 | 0.07286 | 0.002 | -9.493
-11.5 | -0.699 | 0.06511 | 0.002 | -10.729
-11 | -0.695 | 0.06349 | 0.001 | -10.94
-10.5 | -0.84 | 0.01044 | 0.002 | -80.475
-10 | -0.833 | 0.00978 | 0.001 | -85.228
-9.5 | -0.819 | 0.00799 | 0 | -102.54
-9 | -0.798 | 0.0082 | -0.001 | -97.254
-8.5 | -0.771 | 0.00838 | -0.002 | -92.087
-8 | -0.737 | 0.00798 | -0.002 | -92.356
-7.5 | -0.699 | 0.00771 | -0.003 | -90.582
-7 | -0.657 | 0.00742 | -0.004 | -88.497
-6.5 | -0.612 | 0.00712 | -0.005 | -85.996
-6 | -0.565 | 0.0069 | -0.006 | -81.77
-5.5 | -0.515 | 0.00667 | -0.007 | -77.102
-5 | -0.462 | 0.00644 | -0.008 | -71.762
-4.5 | -0.408 | 0.00661 | -0.008 | -61.799
-4 | -0.353 | 0.00638 | -0.009 | -55.314
-3.5 | -0.296 | 0.00618 | -0.01 | -47.912
-3 | -0.239 | 0.00601 | -0.011 | -39.685
-2.5 | -0.18 | 0.00591 | -0.012 | -30.467
-2 | -0.121 | 0.00578 | -0.013 | -20.982
-1.5 | -0.062 | 0.006 | -0.014 | -10.307
-1 | -0.002 | 0.00606 | -0.015 | -0.364
-0.5 | 0.058 | 0.004 | -0.015 | 14.391
0 | 0.118 | 0.00418 | -0.016 | 28.089
0.5 | 0.177 | 0.00437 | -0.017 | 40.607
1 | 0.237 | 0.00458 | -0.018 | 51.649
1.5 | 0.296 | 0.00451 | -0.019 | 65.714
2 | 0.356 | 0.00472 | -0.02 | 75.386
2.5 | 0.415 | 0.00497 | -0.021 | 83.407
3 | 0.473 | 0.00529 | -0.022 | 89.492
3.5 | 0.531 | 0.00643 | -0.023 | 82.586
4 | 0.588 | 0.00672 | -0.024 | 87.582
4.5 | 0.644 | 0.00641 | -0.024 | 100.543
5 | 0.699 | 0.00664 | -0.025 | 105.221
5.5 | 0.752 | 0.00688 | -0.026 | 109.366
6 | 0.803 | 0.00717 | -0.027 | 111.99
6.5 | 0.852 | 0.00839 | -0.028 | 101.591
7 | 0.896 | 0.00873 | -0.029 | 102.606
7.5 | 0.935 | 0.00913 | -0.03 | 102.402
8 | 0.971 | 0.00951 | -0.031 | 102.116
8.5 | 1.001 | 0.00994 | -0.031 | 100.694
9 | 1.027 | 0.01042 | -0.032 | 98.557
9.5 | 1.046 | 0.01095 | -0.033 | 95.574
10 | 1.06 | 0.01157 | -0.034 | 91.637
10.5 | 1.069 | 0.01223 | -0.035 | 87.394
11 | 1.071 | 0.01302 | -0.035 | 82.234
11.5 | 1.067 | 0.01387 | -0.036 | 76.92
12 | 1.055 | 0.01458 | -0.037 | 72.363
12.5 | 1.031 | 0.01589 | -0.038 | 64.916
13 | 0.993 | 0.01905 | -0.038 | 52.125
13.5 | 0.837 | 0.07139 | -0.028 | 11.729
14 | 0.794 | 0.08689 | -0.025 | 9.141
14.5 | 0.762 | 0.09477 | -0.024 | 8.043
15 | 0.73 | 0.10255 | -0.023 | 7.121
15.5 | 0.698 | 0.10962 | -0.022 | 6.372
16 | 0.669 | 0.11374 | -0.024 | 5.878

## 106. Re 10M Mach 0.00 (2)
BIGFOIL.COM POLAR EXPORT
NACA66-212 a=0.0
NACA66-212 a=0.0 |  |  |  | Cl Max: | 1.6691 | at alpha= | 20 | deg
XFOIL ncrit=9 |  |  |  | L/D Max: | 116.441 | at alpha= | 10 | deg
Re: | 10000000 |  |  | Cd Min: | 0.04228 | at alpha= | 20 | deg
Mach: | 0 |  |  | Cl=0 at alpha= | -1.1386 | deg
|  |  |  | @ Cl=0.1, Cd= | 0.0043304
|  |  |  | @ Cl=0.4, Cd= | 0.0051204
|  |  |  | @ Cl=0.6, Cd= | 0.0064752
alpha (deg) | Cl | Cd | Cm | Cl/Cd
-20 | -1.5957 | 0.03418 | -0.0598 | -46.6852
-19.5 | -1.5967 | 0.03047 | -0.0574 | -52.4024
-19 | -1.6018 | 0.02673 | -0.0538 | -59.9252
-18.5 | -1.5896 | 0.02443 | -0.0508 | -65.0675
-18 | -1.5791 | 0.02211 | -0.047 | -71.4202
-17.5 | -1.559 | 0.02048 | -0.0437 | -76.123
-17 | -1.5357 | 0.01918 | -0.0404 | -80.0678
-16.5 | -1.5119 | 0.01808 | -0.0366 | -83.6228
-16 | -1.4853 | 0.01709 | -0.033 | -86.9105
-15.5 | -1.4598 | 0.01604 | -0.029 | -91.01
-15 | -1.4338 | 0.01511 | -0.0246 | -94.8908
-14.5 | -1.3977 | 0.0143 | -0.022 | -97.7413
-14 | -1.3563 | 0.0136 | -0.0203 | -99.7279
-13.5 | -1.3126 | 0.01296 | -0.0189 | -101.2809
-13 | -1.2667 | 0.01244 | -0.0179 | -101.8248
-12.5 | -1.2198 | 0.0119 | -0.017 | -102.5042
-11 | -1.0741 | 0.01039 | -0.0149 | -103.3782
-10.5 | -1.0251 | 0.00979 | -0.0142 | -104.7089
-10 | -0.9751 | 0.00927 | -0.0137 | -105.1888
-9.5 | -0.9237 | 0.00885 | -0.0134 | -104.3729
-9 | -0.8713 | 0.00849 | -0.0133 | -102.6266
-8.5 | -0.8181 | 0.0082 | -0.0133 | -99.7683
-8 | -0.7641 | 0.00792 | -0.0134 | -96.4773
-7.5 | -0.7103 | 0.00763 | -0.0135 | -93.0931
-6.5 | -0.6028 | 0.00694 | -0.0136 | -86.8588
-6 | -0.5482 | 0.00664 | -0.0137 | -82.5602
-5.5 | -0.4931 | 0.00639 | -0.014 | -77.1674
-4 | -0.3253 | 0.0058 | -0.0152 | -56.0862
-3.5 | -0.269 | 0.00561 | -0.0157 | -47.9501
-3 | -0.2122 | 0.00546 | -0.0163 | -38.8645
-2.5 | -0.1554 | 0.00531 | -0.0168 | -29.2655
-2 | -0.0984 | 0.00517 | -0.0174 | -19.0329
-1.5 | -0.0412 | 0.00503 | -0.0181 | -8.1909
-1 | 0.0158 | 0.00491 | -0.0187 | 3.2179
-0.5 | 0.0714 | 0.0046 | -0.0191 | 15.5217
0 | 0.1255 | 0.00409 | -0.0194 | 30.6846
0.5 | 0.1746 | 0.00295 | -0.019 | 59.1864
1 | 0.2288 | 0.00326 | -0.0193 | 70.184
1.5 | 0.28 | 0.00398 | -0.0191 | 70.3518
2 | 0.3339 | 0.00444 | -0.0193 | 75.2027
2.5 | 0.3866 | 0.00499 | -0.0193 | 77.4749
3 | 0.439 | 0.0055 | -0.0192 | 79.8182
3.5 | 0.4917 | 0.00597 | -0.0191 | 82.3618
4 | 0.5463 | 0.00626 | -0.0194 | 87.2684
4.5 | 0.6012 | 0.00648 | -0.0197 | 92.7778
5 | 0.6558 | 0.00671 | -0.0199 | 97.7347
5.5 | 0.7101 | 0.00696 | -0.0201 | 102.0259
6.5 | 0.8171 | 0.00748 | -0.0203 | 109.238
7 | 0.8695 | 0.0078 | -0.0203 | 111.4744
7.5 | 0.9211 | 0.00814 | -0.02 | 113.1572
8 | 0.9728 | 0.00844 | -0.0199 | 115.2607
8.5 | 1.0231 | 0.00879 | -0.0195 | 116.3936
9 | 1.0717 | 0.00924 | -0.0188 | 115.9848
10 | 1.1679 | 0.01003 | -0.0173 | 116.4407
10.5 | 1.2135 | 0.01049 | -0.0161 | 115.6816
11 | 1.256 | 0.01105 | -0.0144 | 113.6652
11.5 | 1.2944 | 0.01159 | -0.012 | 111.6825
12 | 1.3267 | 0.01211 | -0.0083 | 109.5541
12.5 | 1.3595 | 0.01271 | -0.005 | 106.963
13 | 1.3912 | 0.0134 | -0.0017 | 103.8209
13.5 | 1.4167 | 0.01427 | 0.0025 | 99.2782
14 | 1.4534 | 0.0152 | 0.0041 | 95.6184
14.5 | 1.4839 | 0.0162 | 0.0068 | 91.5988
15 | 1.5131 | 0.01731 | 0.0094 | 87.4119
15.5 | 1.5364 | 0.01881 | 0.0126 | 81.68
16 | 1.5632 | 0.02014 | 0.0151 | 77.6167
16.5 | 1.5899 | 0.02153 | 0.0174 | 73.8458
17 | 1.6051 | 0.02374 | 0.0205 | 67.6116
17.5 | 1.6219 | 0.02592 | 0.0231 | 62.5733
18 | 1.6403 | 0.0281 | 0.0252 | 58.3737
18.5 | 1.6444 | 0.03152 | 0.0279 | 52.1701
19 | 1.6507 | 0.03504 | 0.0298 | 47.109
19.5 | 1.6585 | 0.03867 | 0.0311 | 42.8885
20 | 1.6691 | 0.04228 | 0.0317 | 39.4773

## 107. Re 10M Mach 0.10 (1)
BIGFOIL.COM POLAR EXPORT
NACA66-212 a=0.0
NACA66-212 a=0.0 |  |  |  | Cl Max: | 1.06 | at alpha= | 10.5 | deg
JavaFoil+Calcfoil stall+Eppler ext transition |  |  |  | L/D Max: | 120.313 | at alpha= | 6 | deg
Re: | 10000000 |  |  | Cd Min: | 0.00401 | at alpha= | -0.5 | deg
Mach: | 0.1 |  |  | Cl=0 at alpha= | -0.98333 | deg
|  |  |  | @ Cl=0.1, Cd= | 0.004136
|  |  |  | @ Cl=0.4, Cd= | 0.0048992
|  |  |  | @ Cl=0.6, Cd= | 0.0066598
alpha (deg) | Cl | Cd | Cm | Cl/Cd
-15 | -0.548 | 0.10822 | 0.004 | -5.066
-14.5 | -0.574 | 0.10182 | 0.004 | -5.639
-14 | -0.599 | 0.0964 | 0.003 | -6.214
-13.5 | -0.622 | 0.09034 | 0.003 | -6.888
-13 | -0.643 | 0.08566 | 0.003 | -7.509
-12.5 | -0.662 | 0.07937 | 0.002 | -8.336
-12 | -0.674 | 0.07382 | 0.002 | -9.131
-11.5 | -0.682 | 0.06735 | 0.002 | -10.128
-11 | -0.686 | 0.06172 | 0.001 | -11.12
-10.5 | -0.82 | 0.01141 | 0.002 | -71.823
-10 | -0.825 | 0.0099 | 0.001 | -83.288
-9.5 | -0.813 | 0.00943 | 0 | -86.201
-9 | -0.795 | 0.00824 | -0.001 | -96.482
-8.5 | -0.77 | 0.00839 | -0.002 | -91.782
-8 | -0.737 | 0.00799 | -0.002 | -92.287
-7.5 | -0.699 | 0.00773 | -0.003 | -90.463
-7 | -0.658 | 0.00745 | -0.004 | -88.345
-6.5 | -0.614 | 0.0072 | -0.005 | -85.287
-6 | -0.566 | 0.00695 | -0.006 | -81.504
-5.5 | -0.516 | 0.00666 | -0.007 | -77.558
-5 | -0.464 | 0.00645 | -0.008 | -72.032
-4.5 | -0.41 | 0.00626 | -0.008 | -65.498
-4 | -0.355 | 0.00641 | -0.009 | -55.29
-3.5 | -0.298 | 0.00625 | -0.01 | -47.606
-3 | -0.24 | 0.00604 | -0.011 | -39.702
-2.5 | -0.181 | 0.00589 | -0.012 | -30.734
-2 | -0.122 | 0.00584 | -0.013 | -20.869
-1.5 | -0.062 | 0.00604 | -0.014 | -10.293
-1 | -0.002 | 0.00604 | -0.015 | -0.367
-0.5 | 0.058 | 0.00401 | -0.016 | 14.416
0 | 0.118 | 0.00419 | -0.016 | 28.171
0.5 | 0.178 | 0.00438 | -0.017 | 40.716
1 | 0.238 | 0.00465 | -0.018 | 51.211
1.5 | 0.298 | 0.00455 | -0.019 | 65.421
2 | 0.357 | 0.00472 | -0.02 | 75.785
2.5 | 0.417 | 0.00497 | -0.021 | 83.795
3 | 0.476 | 0.00527 | -0.022 | 90.239
3.5 | 0.534 | 0.00649 | -0.023 | 82.257
4 | 0.591 | 0.0067 | -0.024 | 88.164
4.5 | 0.647 | 0.00645 | -0.025 | 100.392
5 | 0.702 | 0.00664 | -0.025 | 105.708
5.5 | 0.755 | 0.00691 | -0.026 | 109.386
6 | 0.807 | 0.0067 | -0.027 | 120.313
6.5 | 0.855 | 0.00842 | -0.028 | 101.52
7 | 0.898 | 0.00877 | -0.029 | 102.424
7.5 | 0.938 | 0.0092 | -0.03 | 101.857
8 | 0.972 | 0.00958 | -0.031 | 101.501
8.5 | 1.001 | 0.01004 | -0.032 | 99.7
9 | 1.025 | 0.01051 | -0.032 | 97.588
9.5 | 1.043 | 0.01109 | -0.033 | 94.026
10 | 1.055 | 0.01165 | -0.034 | 90.578
10.5 | 1.06 | 0.01247 | -0.035 | 84.982
11 | 1.059 | 0.01323 | -0.036 | 80.043
11.5 | 1.052 | 0.01401 | -0.036 | 75.067
12 | 1.034 | 0.01511 | -0.037 | 68.457
12.5 | 1.005 | 0.01646 | -0.038 | 61.056
13 | 0.944 | 0.02392 | -0.037 | 39.487
13.5 | 0.792 | 0.0831 | -0.024 | 9.527
14 | 0.757 | 0.09118 | -0.023 | 8.304
14.5 | 0.722 | 0.09893 | -0.022 | 7.3
15 | 0.688 | 0.10529 | -0.022 | 6.534
15.5 | 0.654 | 0.10941 | -0.023 | 5.977

## 108. Re 10M Mach 0.10 (2)
BIGFOIL.COM POLAR EXPORT
NACA66-212 a=0.0
NACA66-212 a=0.0 |  |  |  | Cl Max: | 1.6472 | at alpha= | 20 | deg
XFOIL ncrit=9 |  |  |  | L/D Max: | 115.953 | at alpha= | 8.5 | deg
Re: | 10000000 |  |  | Cd Min: | 0.04719 | at alpha= | 20 | deg
Mach: | 0.1 |  |  | Cl=0 at alpha= | -1.1405 | deg
|  |  |  | @ Cl=0.1, Cd= | 0.004163
|  |  |  | @ Cl=0.4, Cd= | 0.0051021
|  |  |  | @ Cl=0.6, Cd= | 0.0064829
alpha (deg) | Cl | Cd | Cm | Cl/Cd
-20 | -1.527 | 0.04296 | -0.0655 | -35.5447
-19.5 | -1.5454 | 0.03693 | -0.0646 | -41.8467
-19 | -1.5543 | 0.03232 | -0.0622 | -48.091
-18.5 | -1.5512 | 0.02898 | -0.0594 | -53.5266
-17 | -1.5227 | 0.02121 | -0.0481 | -71.7916
-16.5 | -1.5106 | 0.01942 | -0.0429 | -77.7858
-16 | -1.4872 | 0.01813 | -0.0387 | -82.0298
-15.5 | -1.4604 | 0.01705 | -0.0347 | -85.654
-15 | -1.4331 | 0.01608 | -0.0303 | -89.1231
-14.5 | -1.4042 | 0.0151 | -0.0261 | -92.9934
-14 | -1.3653 | 0.01415 | -0.0237 | -96.4876
-13.5 | -1.3222 | 0.0134 | -0.0218 | -98.6716
-13 | -1.2763 | 0.0128 | -0.0204 | -99.7109
-12.5 | -1.229 | 0.01221 | -0.0192 | -100.6552
-12 | -1.1809 | 0.01165 | -0.0182 | -101.3648
-11 | -1.0809 | 0.01069 | -0.0167 | -101.1132
-10.5 | -1.032 | 0.01 | -0.0157 | -103.2
-10 | -0.9818 | 0.00944 | -0.015 | -104.0042
-9.5 | -0.93 | 0.00897 | -0.0145 | -103.6789
-9 | -0.8772 | 0.00859 | -0.0142 | -102.1187
-8.5 | -0.8235 | 0.00827 | -0.0141 | -99.5768
-8 | -0.7692 | 0.00798 | -0.0141 | -96.391
-7.5 | -0.7149 | 0.00767 | -0.0141 | -93.2073
-7 | -0.6604 | 0.00737 | -0.0141 | -89.6065
-6.5 | -0.6064 | 0.00698 | -0.014 | -86.8768
-6 | -0.5514 | 0.00668 | -0.0141 | -82.5449
-5.5 | -0.4959 | 0.00642 | -0.0143 | -77.243
-5 | -0.4399 | 0.00621 | -0.0146 | -70.8374
-4 | -0.327 | 0.00582 | -0.0154 | -56.1856
-3.5 | -0.2704 | 0.00562 | -0.0159 | -48.1139
-3 | -0.2132 | 0.00546 | -0.0164 | -39.0476
-2.5 | -0.1561 | 0.00532 | -0.017 | -29.3421
-2 | -0.0987 | 0.00517 | -0.0176 | -19.0909
-1.5 | -0.0412 | 0.00504 | -0.0182 | -8.1746
-1 | 0.0161 | 0.00491 | -0.0188 | 3.279
-0.5 | 0.0721 | 0.00461 | -0.0192 | 15.6399
0.5 | 0.1757 | 0.00295 | -0.0191 | 59.5593
1.5 | 0.2816 | 0.00398 | -0.0192 | 70.7538
2 | 0.3357 | 0.00445 | -0.0194 | 75.4382
3 | 0.4412 | 0.00552 | -0.0192 | 79.9275
3.5 | 0.4942 | 0.00599 | -0.0191 | 82.5042
4 | 0.5491 | 0.00628 | -0.0193 | 87.4363
4.5 | 0.6043 | 0.0065 | -0.0196 | 92.9692
5 | 0.6593 | 0.00673 | -0.0199 | 97.9643
5.5 | 0.7138 | 0.00699 | -0.02 | 102.1173
6.5 | 0.8215 | 0.00752 | -0.0201 | 109.242
7 | 0.8741 | 0.00785 | -0.0199 | 111.3503
8 | 0.9782 | 0.00849 | -0.0194 | 115.2179
8.5 | 1.0285 | 0.00887 | -0.0188 | 115.9526
9 | 1.0772 | 0.00933 | -0.018 | 115.4555
9.5 | 1.1262 | 0.00972 | -0.0172 | 115.8642
10 | 1.1738 | 0.01014 | -0.0162 | 115.7594
10.5 | 1.2189 | 0.01064 | -0.0147 | 114.5583
11 | 1.2608 | 0.01124 | -0.0127 | 112.1708
11.5 | 1.2958 | 0.01174 | -0.0092 | 110.3748
12 | 1.3289 | 0.01232 | -0.0056 | 107.8653
12.5 | 1.3613 | 0.01301 | -0.0021 | 104.6349
13 | 1.3926 | 0.01381 | 0.0014 | 100.84
13.5 | 1.4163 | 0.0147 | 0.0061 | 96.3469
14.5 | 1.4848 | 0.0169 | 0.0102 | 87.858
15 | 1.5153 | 0.01802 | 0.0129 | 84.0899
15.5 | 1.5349 | 0.01985 | 0.0165 | 77.3249
16 | 1.5594 | 0.02145 | 0.0193 | 72.6993
16.5 | 1.5851 | 0.02302 | 0.0217 | 68.8575
17 | 1.5967 | 0.02564 | 0.0251 | 62.2738
17.5 | 1.6121 | 0.02811 | 0.0277 | 57.3497
18 | 1.625 | 0.03091 | 0.03 | 52.572
19 | 1.6374 | 0.03832 | 0.0337 | 42.7296
19.5 | 1.6408 | 0.04274 | 0.0346 | 38.3903
20 | 1.6472 | 0.04719 | 0.0348 | 34.9057

## 109. Re 10M Mach 0.25 (1)
BIGFOIL.COM POLAR EXPORT
NACA66-212 a=0.0
NACA66-212 a=0.0 |  |  |  | Cl Max: | 1.011 | at alpha= | 9.5 | deg
JavaFoil+Calcfoil stall+Eppler ext transition |  |  |  | L/D Max: | 117.456 | at alpha= | 5.5 | deg
Re: | 10000000 |  |  | Cd Min: | 0.00404 | at alpha= | -0.5 | deg
Mach: | 0.25 |  |  | Cl=0 at alpha= | -0.98361 | deg
|  |  |  | @ Cl=0.1, Cd= | 0.0041656
|  |  |  | @ Cl=0.4, Cd= | 0.11114
|  |  |  | @ Cl=0.6, Cd= | 0.11114
alpha (deg) | Cl | Cd | Cm | Cl/Cd
-14 | -0.299 | 0.10663 | 0.003 | -2.803
-13.5 | -0.365 | 0.09882 | 0.003 | -3.692
-13 | -0.425 | 0.09156 | 0.003 | -4.644
-12.5 | -0.48 | 0.0854 | 0.002 | -5.621
-12 | -0.524 | 0.08008 | 0.002 | -6.54
-11.5 | -0.557 | 0.07429 | 0.002 | -7.503
-11 | -0.584 | 0.06884 | 0.001 | -8.487
-10.5 | -0.604 | 0.06439 | 0.001 | -9.38
-10 | -0.617 | 0.05941 | 0 | -10.392
-9.5 | -0.626 | 0.05353 | 0 | -11.691
-9 | -0.762 | 0.00952 | -0.001 | -79.998
-8.5 | -0.752 | 0.00773 | -0.002 | -97.276
-8 | -0.729 | 0.00791 | -0.002 | -92.17
-7.5 | -0.698 | 0.00802 | -0.003 | -87.024
-7 | -0.661 | 0.00772 | -0.004 | -85.611
-6.5 | -0.62 | 0.00736 | -0.005 | -84.253
-6 | -0.575 | 0.00711 | -0.006 | -80.873
-5.5 | -0.526 | 0.00683 | -0.007 | -77.032
-5 | -0.474 | 0.00659 | -0.008 | -71.959
-4.5 | -0.42 | 0.00634 | -0.009 | -66.163
-4 | -0.363 | 0.0061 | -0.01 | -59.538
-3.5 | -0.305 | 0.00596 | -0.01 | -51.185
-3 | -0.246 | 0.00577 | -0.011 | -42.672
-2.5 | -0.186 | 0.00596 | -0.012 | -31.187
-2 | -0.125 | 0.00587 | -0.013 | -21.321
-1.5 | -0.064 | 0.00608 | -0.014 | -10.494
-1 | -0.002 | 0.0061 | -0.015 | -0.373
-0.5 | 0.059 | 0.00404 | -0.016 | 14.71
0 | 0.121 | 0.00423 | -0.017 | 28.679
0.5 | 0.183 | 0.00442 | -0.018 | 41.437
1 | 0.245 | 0.00435 | -0.019 | 56.172
1.5 | 0.306 | 0.00455 | -0.02 | 67.273
2 | 0.367 | 0.00478 | -0.021 | 76.819
2.5 | 0.428 | 0.00506 | -0.022 | 84.616
3 | 0.488 | 0.00538 | -0.022 | 90.83
3.5 | 0.548 | 0.00659 | -0.023 | 83.121
4 | 0.606 | 0.00636 | -0.024 | 95.318
4.5 | 0.664 | 0.00655 | -0.025 | 101.378
5 | 0.719 | 0.00681 | -0.026 | 105.593
5.5 | 0.773 | 0.00658 | -0.027 | 117.456
6 | 0.824 | 0.00833 | -0.028 | 98.855
6.5 | 0.871 | 0.00872 | -0.029 | 99.925
7 | 0.912 | 0.00914 | -0.03 | 99.809
7.5 | 0.947 | 0.00955 | -0.031 | 99.137
8 | 0.975 | 0.01006 | -0.031 | 96.93
8.5 | 0.996 | 0.01055 | -0.032 | 94.407
9 | 1.008 | 0.01121 | -0.033 | 89.86
9.5 | 1.011 | 0.0119 | -0.034 | 84.954
10 | 1.003 | 0.01271 | -0.035 | 78.911
10.5 | 0.985 | 0.01362 | -0.036 | 72.344
11 | 0.953 | 0.01513 | -0.036 | 63.03
11.5 | 0.892 | 0.02055 | -0.036 | 43.406
12 | 0.72 | 0.0772 | -0.02 | 9.329
12.5 | 0.664 | 0.08225 | -0.021 | 8.078
13 | 0.6 | 0.09019 | -0.019 | 6.65
13.5 | 0.531 | 0.09337 | -0.02 | 5.688
14 | 0.456 | 0.10369 | -0.02 | 4.399
14.5 | 0.376 | 0.11114 | -0.02 | 3.385

## 110. Re 10M Mach 0.25 (2)
BIGFOIL.COM POLAR EXPORT
NACA66-212 a=0.0
NACA66-212 a=0.0 |  |  |  | Cl Max: | 1.503 | at alpha= | 15.5 | deg
XFOIL ncrit=9 |  |  |  | L/D Max: | 113.941 | at alpha= | 8 | deg
Re: | 10000000 |  |  | Cd Min: | 0.20845 | at alpha= | -19 | deg
Mach: | 0.25 |  |  | Cl=0 at alpha= | -1.152 | deg
|  |  |  | @ Cl=0.1, Cd= | 0.004405
|  |  |  | @ Cl=0.4, Cd= | 0.0050841
|  |  |  | @ Cl=0.6, Cd= | 0.0065133
alpha (deg) | Cl | Cd | Cm | Cl/Cd
-19 | -0.6923 | 0.20845 | 0.0258 | -3.3212
-18.5 | -0.675 | 0.20214 | 0.0215 | -3.3393
-18 | -0.678 | 0.18805 | 0.0148 | -3.6054
-17.5 | -0.6658 | 0.17998 | 0.01 | -3.6993
-17 | -0.6519 | 0.17262 | 0.0055 | -3.7765
-16 | -1.1065 | 0.05631 | -0.07 | -19.6502
-15.5 | -1.1665 | 0.04442 | -0.0745 | -26.2607
-15 | -1.2319 | 0.03541 | -0.0714 | -34.7896
-14.5 | -1.2912 | 0.02801 | -0.0638 | -46.0978
-14 | -1.3336 | 0.02217 | -0.0537 | -60.1534
-13.5 | -1.3331 | 0.01914 | -0.0452 | -69.6499
-13 | -1.3091 | 0.01704 | -0.0391 | -76.8251
-12.5 | -1.2714 | 0.0152 | -0.0349 | -83.6447
-12 | -1.2247 | 0.01401 | -0.0318 | -87.4161
-11.5 | -1.1735 | 0.01318 | -0.0294 | -89.0364
-11 | -1.1205 | 0.01246 | -0.0273 | -89.9278
-10.5 | -1.066 | 0.01186 | -0.0256 | -89.882
-10 | -1.0165 | 0.01071 | -0.0233 | -94.9113
-9.5 | -0.9634 | 0.00993 | -0.0216 | -97.0191
-9 | -0.9086 | 0.00934 | -0.0202 | -97.2805
-8.5 | -0.8525 | 0.00887 | -0.0193 | -96.1105
-8 | -0.7963 | 0.00841 | -0.0184 | -94.6849
-7.5 | -0.7398 | 0.008 | -0.0177 | -92.475
-7 | -0.6821 | 0.0077 | -0.0173 | -88.5844
-6.5 | -0.6256 | 0.00727 | -0.0168 | -86.0523
-6 | -0.569 | 0.00687 | -0.0163 | -82.8239
-5.5 | -0.5115 | 0.00657 | -0.0162 | -77.8539
-5 | -0.4533 | 0.00631 | -0.0162 | -71.8384
-4.5 | -0.3948 | 0.00609 | -0.0164 | -64.8276
-4 | -0.3362 | 0.0059 | -0.0166 | -56.9831
-3.5 | -0.2777 | 0.00567 | -0.0169 | -48.9771
-2.5 | -0.1596 | 0.00536 | -0.0179 | -29.7761
-2 | -0.1005 | 0.0052 | -0.0184 | -19.3269
-1.5 | -0.0412 | 0.00506 | -0.019 | -8.1423
-1 | 0.018 | 0.00494 | -0.0196 | 3.6437
-0.5 | 0.0758 | 0.00464 | -0.0201 | 16.3362
0 | 0.1314 | 0.0041 | -0.0202 | 32.0488
0.5 | 0.1815 | 0.00292 | -0.0198 | 62.1575
1 | 0.2381 | 0.00321 | -0.0201 | 74.1745
1.5 | 0.2904 | 0.00399 | -0.0197 | 72.782
2 | 0.3458 | 0.00448 | -0.0198 | 77.1875
2.5 | 0.3996 | 0.00508 | -0.0196 | 78.6614
3 | 0.4532 | 0.00563 | -0.0193 | 80.4973
3.5 | 0.5076 | 0.0061 | -0.0191 | 83.2131
4 | 0.5644 | 0.00636 | -0.0192 | 88.7421
5 | 0.6782 | 0.00685 | -0.0193 | 99.0073
5.5 | 0.734 | 0.00715 | -0.0191 | 102.6573
6 | 0.79 | 0.00742 | -0.019 | 106.469
6.5 | 0.8451 | 0.00773 | -0.0185 | 109.3273
7 | 0.899 | 0.00812 | -0.0178 | 110.7143
7.5 | 0.9532 | 0.00844 | -0.0171 | 112.9384
8 | 1.0061 | 0.00883 | -0.0161 | 113.9411
8.5 | 1.0565 | 0.00933 | -0.0146 | 113.2369
9 | 1.1071 | 0.00978 | -0.0131 | 113.2004
9.5 | 1.1559 | 0.01026 | -0.0112 | 112.6608
10 | 1.2003 | 0.01084 | -0.0084 | 110.7288
10.5 | 1.2339 | 0.01149 | -0.0035 | 107.389
11 | 1.2709 | 0.01215 | 0.0006 | 104.6008
11.5 | 1.306 | 0.01299 | 0.0048 | 100.5389
12 | 1.3385 | 0.01403 | 0.0091 | 95.4027
12.5 | 1.3702 | 0.01514 | 0.0135 | 90.502
13 | 1.3993 | 0.01628 | 0.0182 | 85.9521
13.5 | 1.4369 | 0.01772 | 0.0208 | 81.0892
14 | 1.4588 | 0.01976 | 0.0254 | 73.8259
14.5 | 1.4783 | 0.02208 | 0.0298 | 66.952
15 | 1.4934 | 0.02478 | 0.0341 | 60.2663
15.5 | 1.503 | 0.02805 | 0.0382 | 53.5829
16 | 1.4933 | 0.03299 | 0.0423 | 45.2652
16.5 | 1.4886 | 0.03803 | 0.045 | 39.1428
17 | 1.462 | 0.04569 | 0.0463 | 31.9982
17.5 | 1.43 | 0.05515 | 0.045 | 25.9293
18 | 1.4053 | 0.06517 | 0.0413 | 21.5636
18.5 | 1.3698 | 0.07803 | 0.0346 | 17.5548
19 | 1.3118 | 0.0961 | 0.023 | 13.6504
19.5 | 1.2615 | 0.11454 | 0.0107 | 11.0136
20 | 1.2142 | 0.13315 | -0.0017 | 9.119

## 111. Re 10M Mach 0.50 (1)
BIGFOIL.COM POLAR EXPORT
NACA66-212 a=0.0
NACA66-212 a=0.0 |  |  |  | Cl Max: | 1.146 | at alpha= | 20 | deg
JavaFoil+Calcfoil stall+Eppler ext transition |  |  |  | L/D Max: | 100.22 | at alpha= | 3 | deg
Re: | 10000000 |  |  | Cd Min: | 0.0039 | at alpha= | -0.5 | deg
Mach: | 0.5 |  |  | Cl=0 at alpha= | -0.97826 | deg
|  |  |  | @ Cl=0.1, Cd= | 0.0040166
|  |  |  | @ Cl=0.4, Cd= | 0.0050362
|  |  |  | @ Cl=0.6, Cd= | 0.0072392
alpha (deg) | Cl | Cd | Cm | Cl/Cd
-20 | -1.028 | 0.14882 | 0.01 | -6.911
-19.5 | -1.009 | 0.14053 | 0.011 | -7.183
-19 | -0.98 | 0.13791 | 0.01 | -7.106
-18.5 | -0.951 | 0.13252 | 0.009 | -7.177
-18 | -0.923 | 0.12904 | 0.008 | -7.149
-17.5 | -0.897 | 0.12117 | 0.008 | -7.399
-17 | -0.872 | 0.12459 | 0.008 | -6.995
-16.5 | -0.844 | 0.11951 | 0.007 | -7.061
-16 | -0.816 | 0.11209 | 0.006 | -7.281
-15.5 | -0.791 | 0.10338 | 0.006 | -7.65
-15 | -0.766 | 0.09525 | 0.006 | -8.046
-14.5 | -0.748 | 0.08305 | 0.006 | -9.009
-14 | -0.708 | 0.09895 | 0.004 | -7.153
-13.5 | -0.682 | 0.091 | 0.004 | -7.49
-13 | -0.656 | 0.08311 | 0.004 | -7.899
-12.5 | -0.635 | 0.07292 | 0.003 | -8.708
-12 | -0.713 | 0.01696 | 0.004 | -42.059
-11.5 | -0.694 | 0.01373 | 0.004 | -50.559
-11 | -0.664 | 0.01269 | 0.003 | -52.353
-10.5 | -0.518 | 0.07046 | 0.001 | -7.352
-10 | -0.492 | 0.06241 | 0.001 | -7.885
-9.5 | -0.467 | 0.05597 | 0 | -8.345
-9 | -0.533 | 0.0111 | -0.001 | -48.061
-8.5 | -0.504 | 0.01023 | -0.002 | -49.244
-8 | -0.472 | 0.00976 | -0.003 | -48.323
-7.5 | -0.355 | 0.04904 | -0.002 | -7.244
-7 | -0.328 | 0.046 | -0.002 | -7.133
-6.5 | -0.302 | 0.04073 | -0.003 | -7.414
-6 | -0.421 | 0.0384 | -0.003 | -10.965
-5.5 | -0.529 | 0.00721 | -0.008 | -73.369
-5 | -0.499 | 0.00731 | -0.009 | -68.307
-4.5 | -0.453 | 0.0069 | -0.01 | -65.613
-4 | -0.397 | 0.00661 | -0.011 | -60.129
-3.5 | -0.337 | 0.00634 | -0.012 | -53.15
-3 | -0.273 | 0.00608 | -0.013 | -44.871
-2.5 | -0.207 | 0.0059 | -0.014 | -35.064
-2 | -0.139 | 0.00572 | -0.015 | -24.381
-1.5 | -0.071 | 0.00591 | -0.016 | -12.044
-1 | -0.003 | 0.006 | -0.017 | -0.424
-0.5 | 0.066 | 0.0039 | -0.018 | 17.023
0 | 0.136 | 0.00414 | -0.019 | 32.728
0.5 | 0.205 | 0.00434 | -0.02 | 47.116
1 | 0.273 | 0.00459 | -0.021 | 59.467
1.5 | 0.342 | 0.00484 | -0.022 | 70.577
2 | 0.41 | 0.00507 | -0.023 | 80.842
2.5 | 0.477 | 0.00506 | -0.024 | 94.347
3 | 0.544 | 0.00543 | -0.025 | 100.22
3.5 | 0.609 | 0.00753 | -0.026 | 80.864
4 | 0.671 | 0.00787 | -0.027 | 85.285
4.5 | 0.731 | 0.00824 | -0.028 | 88.755
5 | 0.787 | 0.00867 | -0.029 | 90.722
5.5 | 0.836 | 0.00917 | -0.03 | 91.194
6 | 0.876 | 0.00978 | -0.031 | 89.545
6.5 | 0.897 | 0.01047 | -0.032 | 85.661
7 | 0.863 | 0.01132 | -0.033 | 76.212
7.5 | 0.46 | 0.04961 | -0.016 | 9.278
8 | 0.594 | 0.01292 | -0.035 | 45.979
8.5 | 0.514 | 0.05527 | -0.018 | 9.303
9 | 0.541 | 0.05856 | -0.018 | 9.238
9.5 | 0.69 | 0.01451 | -0.038 | 47.524
10 | 0.719 | 0.01587 | -0.038 | 45.311
10.5 | 0.744 | 0.01824 | -0.039 | 40.776
11 | 0.649 | 0.0746 | -0.021 | 8.696
11.5 | 0.811 | 0.01836 | -0.041 | 44.154
12 | 0.837 | 0.02062 | -0.042 | 40.576
12.5 | 0.852 | 0.02592 | -0.042 | 32.885
13 | 0.764 | 0.08398 | -0.028 | 9.091
13.5 | 0.786 | 0.09414 | -0.027 | 8.346
14 | 0.858 | 0.0634 | -0.037 | 13.539
14.5 | 0.843 | 0.09523 | -0.03 | 8.855
15 | 0.865 | 0.10651 | -0.029 | 8.123
15.5 | 0.898 | 0.10717 | -0.032 | 8.379
16 | 0.916 | 0.11167 | -0.029 | 8.203
16.5 | 0.947 | 0.11457 | -0.032 | 8.265
17 | 0.983 | 0.11338 | -0.035 | 8.668
17.5 | 1.015 | 0.11536 | -0.037 | 8.799
18 | 1.021 | 0.1291 | -0.032 | 7.906
18.5 | 1.051 | 0.13236 | -0.034 | 7.944
19 | 1.095 | 0.12555 | -0.039 | 8.72
19.5 | 1.131 | 0.12367 | -0.042 | 9.145
20 | 1.146 | 0.14028 | -0.04 | 8.169

## 112. Re 10M Mach 0.50 (2)
BIGFOIL.COM POLAR EXPORT
NACA66-212 a=0.0
NACA66-212 a=0.0 |  |  |  | Cl Max: | 1.0373 | at alpha= | 8 | deg
XFOIL ncrit=9 |  |  |  | L/D Max: | 104.765 | at alpha= | 6 | deg
Re: | 10000000 |  |  | Cd Min: | 0.25724 | at alpha= | -20 | deg
Mach: | 0.5 |  |  | Cl=0 at alpha= | -1.2067 | deg
|  |  |  | @ Cl=0.1, Cd= | 0.0047633
|  |  |  | @ Cl=0.4, Cd= | 0.0047951
|  |  |  | @ Cl=0.6, Cd= | 0.0067254
alpha (deg) | Cl | Cd | Cm | Cl/Cd
-20 | -0.7592 | 0.25724 | 0.0474 | -2.9513
-18 | -0.6781 | 0.22398 | 0.0277 | -3.0275
-17.5 | -0.6615 | 0.21416 | 0.0228 | -3.0888
-17 | -0.643 | 0.20533 | 0.0179 | -3.1315
-16.5 | -0.6248 | 0.19646 | 0.0128 | -3.1803
-16 | -0.6056 | 0.18803 | 0.0078 | -3.2208
-15.5 | -0.5915 | 0.17778 | 0.0024 | -3.3271
-15 | -0.5743 | 0.16911 | -0.0026 | -3.396
-14.5 | -0.5606 | 0.1596 | -0.008 | -3.5125
-14 | -0.5422 | 0.1517 | -0.0126 | -3.5742
-13.5 | -0.533 | 0.14148 | -0.0183 | -3.7673
-13 | -0.5194 | 0.13282 | -0.0232 | -3.9106
-12.5 | -0.5064 | 0.12428 | -0.0282 | -4.0747
-12 | -0.4983 | 0.11494 | -0.0336 | -4.3353
-11.5 | -0.4915 | 0.10578 | -0.0388 | -4.6464
-11 | -0.4956 | 0.09481 | -0.0452 | -5.2273
-10.5 | -0.4979 | 0.08487 | -0.0512 | -5.8666
-10 | -0.5065 | 0.07411 | -0.0582 | -6.8344
-9.5 | -0.5246 | 0.06106 | -0.0695 | -8.5915
-9 | -0.5609 | 0.05105 | -0.0739 | -10.9873
-8.5 | -0.5913 | 0.04456 | -0.0714 | -13.2697
-8 | -0.6339 | 0.03898 | -0.0622 | -16.2622
-7.5 | -0.6518 | 0.03226 | -0.0548 | -20.2046
-7 | -0.6489 | 0.02604 | -0.0477 | -24.9194
-6.5 | -0.6386 | 0.01905 | -0.0403 | -33.5223
-6 | -0.6172 | 0.01077 | -0.0338 | -57.3073
-5.5 | -0.5679 | 0.00803 | -0.0293 | -70.7223
-5 | -0.5053 | 0.00725 | -0.0265 | -69.6966
-4.5 | -0.4408 | 0.00669 | -0.0246 | -65.8894
-4 | -0.3749 | 0.00629 | -0.0233 | -59.6025
-3.5 | -0.3076 | 0.006 | -0.0227 | -51.2667
-3 | -0.241 | 0.00573 | -0.0223 | -42.0593
-2.5 | -0.1738 | 0.00554 | -0.0223 | -31.3718
-2 | -0.1065 | 0.00534 | -0.0226 | -19.9438
-1.5 | -0.0393 | 0.00519 | -0.023 | -7.5723
-1 | 0.0277 | 0.00504 | -0.0235 | 5.496
-0.5 | 0.0939 | 0.00483 | -0.024 | 19.441
0 | 0.1543 | 0.00417 | -0.0237 | 37.0024
0.5 | 0.208 | 0.00286 | -0.0226 | 72.7273
1 | 0.2735 | 0.00312 | -0.023 | 87.6603
1.5 | 0.33 | 0.00405 | -0.0221 | 81.4815
2 | 0.3896 | 0.00466 | -0.0214 | 83.6052
2.5 | 0.4458 | 0.00539 | -0.0201 | 82.7087
3 | 0.5007 | 0.00614 | -0.0183 | 81.5472
3.5 | 0.5622 | 0.00654 | -0.0174 | 85.9633
4 | 0.6254 | 0.00685 | -0.0166 | 91.2993
4.5 | 0.6888 | 0.00713 | -0.0156 | 96.6059
5 | 0.7503 | 0.0075 | -0.0139 | 100.04
5.5 | 0.8116 | 0.00788 | -0.0118 | 102.9949
6 | 0.8706 | 0.00831 | -0.009 | 104.7653
6.5 | 0.9204 | 0.00887 | -0.0041 | 103.7655
7 | 0.9654 | 0.00949 | 0.0019 | 101.7281
8 | 1.0373 | 0.01204 | 0.0167 | 86.1545
8.5 | 1.0359 | 0.01573 | 0.0276 | 65.8551
9 | 1.0289 | 0.0215 | 0.0369 | 47.8558
10 | 0.968 | 0.03479 | 0.0519 | 27.8241
10.5 | 0.9269 | 0.043 | 0.0549 | 21.5558
11 | 0.8887 | 0.05243 | 0.0538 | 16.9502
11.5 | 0.8558 | 0.06356 | 0.0485 | 13.4644
12 | 0.8299 | 0.07646 | 0.0398 | 10.854
12.5 | 0.812 | 0.09151 | 0.0286 | 8.8733

## 113. Re 12M Mach 0.00 (1)
BIGFOIL.COM POLAR EXPORT
NACA66-212 a=0.0
NACA66-212 a=0.0 |  |  |  | Cl Max: | 1.072 | at alpha= | 11 | deg
JavaFoil+Calcfoil stall+Eppler ext transition |  |  |  | L/D Max: | 118.847 | at alpha= | 6.5 | deg
Re: | 12000000 |  |  | Cd Min: | 0.00429 | at alpha= | 0 | deg
Mach: | 0 |  |  | Cl=0 at alpha= | -0.98333 | deg
|  |  |  | @ Cl=0.1, Cd= | 0.00441
|  |  |  | @ Cl=0.4, Cd= | 0.0049391
|  |  |  | @ Cl=0.6, Cd= | 0.006555
alpha (deg) | Cl | Cd | Cm | Cl/Cd
-15.5 | -0.564 | 0.11191 | 0.005 | -5.042
-15 | -0.587 | 0.10567 | 0.004 | -5.56
-14.5 | -0.61 | 0.10032 | 0.004 | -6.078
-14 | -0.631 | 0.09454 | 0.003 | -6.673
-13.5 | -0.65 | 0.08928 | 0.003 | -7.285
-13 | -0.668 | 0.0841 | 0.003 | -7.937
-12.5 | -0.683 | 0.0775 | 0.003 | -8.813
-12 | -0.693 | 0.0715 | 0.002 | -9.689
-11.5 | -0.703 | 0.06202 | 0.002 | -11.336
-11 | -0.698 | 0.06131 | 0.001 | -11.38
-10.5 | -0.843 | 0.01002 | 0.002 | -84.128
-10 | -0.835 | 0.00947 | 0.001 | -88.165
-9.5 | -0.819 | 0.00828 | 0 | -98.964
-9 | -0.798 | 0.00794 | -0.001 | -100.6
-8.5 | -0.772 | 0.00803 | -0.002 | -96.108
-8 | -0.737 | 0.00776 | -0.002 | -95.095
-7.5 | -0.699 | 0.00749 | -0.003 | -93.273
-7 | -0.657 | 0.00721 | -0.004 | -91.11
-6.5 | -0.612 | 0.00691 | -0.005 | -88.556
-6 | -0.565 | 0.00671 | -0.006 | -84.196
-5.5 | -0.515 | 0.00688 | -0.007 | -74.846
-5 | -0.462 | 0.00666 | -0.008 | -69.407
-4.5 | -0.408 | 0.00641 | -0.008 | -63.686
-4 | -0.353 | 0.00621 | -0.009 | -56.821
-3.5 | -0.296 | 0.00602 | -0.01 | -49.229
-3 | -0.239 | 0.00591 | -0.011 | -40.382
-2.5 | -0.18 | 0.006 | -0.012 | -30.021
-2 | -0.121 | 0.00607 | -0.013 | -19.96
-1.5 | -0.062 | 0.00611 | -0.014 | -10.12
-1 | -0.002 | 0.00607 | -0.015 | -0.363
-0.5 | 0.058 | 0.00469 | -0.015 | 12.257
0 | 0.118 | 0.00429 | -0.016 | 27.39
0.5 | 0.177 | 0.00448 | -0.017 | 39.577
1 | 0.237 | 0.00467 | -0.018 | 50.681
1.5 | 0.296 | 0.00457 | -0.019 | 64.941
2 | 0.356 | 0.00479 | -0.02 | 74.293
2.5 | 0.415 | 0.00499 | -0.021 | 83.127
3 | 0.473 | 0.00523 | -0.022 | 90.417
3.5 | 0.531 | 0.00626 | -0.023 | 84.88
4 | 0.588 | 0.00651 | -0.024 | 90.361
4.5 | 0.644 | 0.00672 | -0.024 | 95.927
5 | 0.699 | 0.00645 | -0.025 | 108.356
5.5 | 0.752 | 0.00664 | -0.026 | 113.236
6 | 0.804 | 0.00696 | -0.027 | 115.529
6.5 | 0.852 | 0.00717 | -0.028 | 118.847
7 | 0.896 | 0.00846 | -0.029 | 105.906
7.5 | 0.936 | 0.00883 | -0.03 | 106.05
8 | 0.972 | 0.00922 | -0.031 | 105.351
8.5 | 1.002 | 0.00963 | -0.031 | 104.032
9 | 1.028 | 0.01009 | -0.032 | 101.847
9.5 | 1.047 | 0.01059 | -0.033 | 98.888
10 | 1.061 | 0.01119 | -0.034 | 94.866
10.5 | 1.07 | 0.01188 | -0.035 | 90.029
11 | 1.072 | 0.01257 | -0.035 | 85.266
11.5 | 1.069 | 0.01341 | -0.036 | 79.685
12 | 1.056 | 0.01418 | -0.037 | 74.466
12.5 | 1.033 | 0.01523 | -0.038 | 67.868
13 | 0.999 | 0.01764 | -0.038 | 56.621
13.5 | 0.938 | 0.02634 | -0.037 | 35.619
14 | 0.802 | 0.08101 | -0.027 | 9.897
14.5 | 0.763 | 0.09358 | -0.024 | 8.159
15 | 0.732 | 0.1005 | -0.024 | 7.28
15.5 | 0.699 | 0.10846 | -0.023 | 6.447
16 | 0.67 | 0.11148 | -0.024 | 6.008

## 114. Re 12M Mach 0.00 (2)
BIGFOIL.COM POLAR EXPORT
NACA66-212 a=0.0
NACA66-212 a=0.0 |  |  |  | Cl Max: | 1.6969 | at alpha= | 20 | deg
XFOIL ncrit=9 |  |  |  | L/D Max: | 121.062 | at alpha= | 10 | deg
Re: | 12000000 |  |  | Cd Min: | 0.03949 | at alpha= | 20 | deg
Mach: | 0 |  |  | Cl=0 at alpha= | -1.132 | deg
|  |  |  | @ Cl=0.1, Cd= | 0.0043599
|  |  |  | @ Cl=0.4, Cd= | 0.0050571
|  |  |  | @ Cl=0.6, Cd= | 0.0062961
alpha (deg) | Cl | Cd | Cm | Cl/Cd
-20 | -1.6235 | 0.03189 | -0.0587 | -50.9094
-19.5 | -1.6196 | 0.0287 | -0.0562 | -56.4321
-19 | -1.6137 | 0.02588 | -0.053 | -62.3532
-17.5 | -1.5687 | 0.01984 | -0.0428 | -79.0675
-17 | -1.5521 | 0.01842 | -0.0382 | -84.2617
-16.5 | -1.5285 | 0.01726 | -0.0344 | -88.5574
-16 | -1.5016 | 0.01631 | -0.0307 | -92.0662
-15.5 | -1.474 | 0.01549 | -0.0267 | -95.1582
-15 | -1.4446 | 0.01467 | -0.0228 | -98.4731
-14.5 | -1.4064 | 0.01381 | -0.0206 | -101.8392
-14 | -1.3653 | 0.01303 | -0.0189 | -104.7813
-13.5 | -1.3211 | 0.0124 | -0.0176 | -106.5403
-13 | -1.2748 | 0.01186 | -0.0166 | -107.4874
-12.5 | -1.2274 | 0.01135 | -0.0157 | -108.141
-12 | -1.1791 | 0.01084 | -0.015 | -108.7731
-11.5 | -1.1295 | 0.01041 | -0.0145 | -108.5014
-10.5 | -1.0287 | 0.00955 | -0.0136 | -107.7173
-10 | -0.9788 | 0.00899 | -0.0131 | -108.8765
-9.5 | -0.9276 | 0.00854 | -0.0127 | -108.6183
-9 | -0.8754 | 0.00816 | -0.0126 | -107.2794
-8.5 | -0.822 | 0.00785 | -0.0126 | -104.7134
-8 | -0.7679 | 0.0076 | -0.0127 | -101.0395
-7.5 | -0.7138 | 0.00732 | -0.0129 | -97.5137
-6.5 | -0.6048 | 0.00674 | -0.0132 | -89.7329
-6 | -0.5501 | 0.00646 | -0.0134 | -85.1548
-5.5 | -0.495 | 0.00619 | -0.0136 | -79.9677
-5 | -0.4392 | 0.00598 | -0.014 | -73.4448
-4 | -0.3266 | 0.00564 | -0.015 | -57.9078
-3.5 | -0.2703 | 0.00543 | -0.0154 | -49.779
-3 | -0.2135 | 0.0053 | -0.016 | -40.283
-2.5 | -0.1564 | 0.00516 | -0.0166 | -30.3101
-2 | -0.0993 | 0.00501 | -0.0173 | -19.8204
-1.5 | -0.0421 | 0.00491 | -0.0179 | -8.5743
-1 | 0.0151 | 0.00478 | -0.0186 | 3.159
-0.5 | 0.0713 | 0.00456 | -0.0191 | 15.636
0 | 0.1258 | 0.00418 | -0.0194 | 30.0957
0.5 | 0.1774 | 0.00374 | -0.0193 | 47.4332
1 | 0.2266 | 0.00351 | -0.019 | 64.5584
1.5 | 0.2789 | 0.00407 | -0.019 | 68.5258
2 | 0.3329 | 0.0045 | -0.0192 | 73.9778
3.5 | 0.4931 | 0.00583 | -0.0194 | 84.5798
4 | 0.5481 | 0.00607 | -0.0197 | 90.2965
4.5 | 0.6032 | 0.00631 | -0.02 | 95.5943
5 | 0.6583 | 0.00651 | -0.0204 | 101.1214
5.5 | 0.7125 | 0.00677 | -0.0206 | 105.2437
6 | 0.7666 | 0.00701 | -0.0208 | 109.3581
6.5 | 0.8202 | 0.00726 | -0.0209 | 112.9752
7 | 0.8727 | 0.00758 | -0.0208 | 115.1319
7.5 | 0.9252 | 0.00788 | -0.0208 | 117.4112
8 | 0.9771 | 0.00817 | -0.0206 | 119.5961
8.5 | 1.0273 | 0.00856 | -0.0202 | 120.0117
9 | 1.0768 | 0.00895 | -0.0197 | 120.3128
9.5 | 1.1262 | 0.00931 | -0.0192 | 120.9667
10 | 1.1743 | 0.0097 | -0.0184 | 121.0619
10.5 | 1.22 | 0.0102 | -0.0173 | 119.6078
11 | 1.2634 | 0.01075 | -0.0158 | 117.5256
11.5 | 1.3067 | 0.01121 | -0.0142 | 116.5656
12 | 1.3412 | 0.01169 | -0.0109 | 114.7305
12.5 | 1.3719 | 0.01231 | -0.0071 | 111.446
13 | 1.4028 | 0.01301 | -0.0036 | 107.8248
13.5 | 1.431 | 0.01389 | 0.0001 | 103.0238
14 | 1.4624 | 0.01456 | 0.0031 | 100.4396
15 | 1.5265 | 0.01655 | 0.0078 | 92.2356
15.5 | 1.5464 | 0.01821 | 0.0115 | 84.9204
16 | 1.5743 | 0.01945 | 0.0139 | 80.9409
16.5 | 1.6031 | 0.02067 | 0.0161 | 77.5568
17 | 1.6172 | 0.02288 | 0.0195 | 70.6818
17.5 | 1.6351 | 0.02496 | 0.0222 | 65.5088
18 | 1.6541 | 0.02702 | 0.0243 | 61.2176
18.5 | 1.6673 | 0.02964 | 0.0266 | 56.2517
19 | 1.6763 | 0.03278 | 0.0287 | 51.1379
19.5 | 1.6861 | 0.03607 | 0.0302 | 46.7452
20 | 1.6969 | 0.03949 | 0.0311 | 42.9704

## 115. Re 12M Mach 0.10 (1)
BIGFOIL.COM POLAR EXPORT
NACA66-212 a=0.0
NACA66-212 a=0.0 |  |  |  | Cl Max: | 1.061 | at alpha= | 10.5 | deg
JavaFoil+Calcfoil stall+Eppler ext transition |  |  |  | L/D Max: | 126.989 | at alpha= | 6.5 | deg
Re: | 12000000 |  |  | Cd Min: | 0.00427 | at alpha= | 0 | deg
Mach: | 0.1 |  |  | Cl=0 at alpha= | -0.98333 | deg
|  |  |  | @ Cl=0.1, Cd= | 0.00439
|  |  |  | @ Cl=0.4, Cd= | 0.0049692
|  |  |  | @ Cl=0.6, Cd= | 0.0065454
alpha (deg) | Cl | Cd | Cm | Cl/Cd
-15.5 | -0.522 | 0.11326 | 0.005 | -4.607
-15 | -0.548 | 0.1079 | 0.004 | -5.082
-14.5 | -0.574 | 0.10109 | 0.004 | -5.68
-14 | -0.599 | 0.0957 | 0.003 | -6.261
-13.5 | -0.622 | 0.09055 | 0.003 | -6.872
-13 | -0.643 | 0.08481 | 0.003 | -7.585
-12.5 | -0.662 | 0.07863 | 0.002 | -8.42
-12 | -0.674 | 0.07355 | 0.002 | -9.167
-11.5 | -0.685 | 0.06528 | 0.002 | -10.489
-11 | -0.695 | 0.05593 | 0.002 | -12.43
-10.5 | -0.831 | 0.01023 | 0.002 | -81.179
-10 | -0.826 | 0.00959 | 0.001 | -86.123
-9.5 | -0.814 | 0.00838 | 0 | -97.116
-9 | -0.795 | 0.00797 | -0.001 | -99.801
-8.5 | -0.77 | 0.00816 | -0.002 | -94.374
-8 | -0.737 | 0.00776 | -0.002 | -95.008
-7.5 | -0.699 | 0.00749 | -0.003 | -93.333
-7 | -0.658 | 0.00724 | -0.004 | -90.964
-6.5 | -0.614 | 0.00699 | -0.005 | -87.833
-6 | -0.566 | 0.00675 | -0.006 | -83.931
-5.5 | -0.516 | 0.00651 | -0.007 | -79.284
-5 | -0.464 | 0.00664 | -0.008 | -69.894
-4.5 | -0.41 | 0.00649 | -0.008 | -63.24
-4 | -0.355 | 0.00624 | -0.009 | -56.796
-3.5 | -0.298 | 0.00605 | -0.01 | -49.233
-3 | -0.24 | 0.00589 | -0.011 | -40.714
-2.5 | -0.181 | 0.00598 | -0.012 | -30.285
-2 | -0.122 | 0.00609 | -0.013 | -20.005
-1.5 | -0.062 | 0.00611 | -0.014 | -10.166
-1 | -0.002 | 0.00611 | -0.015 | -0.363
-0.5 | 0.058 | 0.00467 | -0.016 | 12.371
0 | 0.118 | 0.00427 | -0.016 | 27.643
0.5 | 0.178 | 0.00447 | -0.017 | 39.919
1 | 0.238 | 0.00466 | -0.018 | 51.123
1.5 | 0.298 | 0.00454 | -0.019 | 65.571
2 | 0.357 | 0.00479 | -0.02 | 74.661
2.5 | 0.417 | 0.00504 | -0.021 | 82.643
3 | 0.476 | 0.00524 | -0.022 | 90.773
3.5 | 0.534 | 0.00632 | -0.023 | 84.49
4 | 0.591 | 0.00651 | -0.024 | 90.793
4.5 | 0.647 | 0.00673 | -0.025 | 96.196
5 | 0.702 | 0.00645 | -0.025 | 108.874
5.5 | 0.756 | 0.00672 | -0.026 | 112.508
6 | 0.807 | 0.00694 | -0.027 | 116.209
6.5 | 0.855 | 0.00674 | -0.028 | 126.989
7 | 0.899 | 0.0085 | -0.029 | 105.73
7.5 | 0.938 | 0.0089 | -0.03 | 105.446
8 | 0.973 | 0.00929 | -0.031 | 104.725
8.5 | 1.002 | 0.00973 | -0.032 | 103.074
9 | 1.026 | 0.01018 | -0.032 | 100.858
9.5 | 1.044 | 0.01077 | -0.033 | 96.957
10 | 1.056 | 0.0113 | -0.034 | 93.424
10.5 | 1.061 | 0.01205 | -0.035 | 88.076
11 | 1.06 | 0.01278 | -0.036 | 82.938
11.5 | 1.053 | 0.01359 | -0.036 | 77.505
12 | 1.036 | 0.01453 | -0.037 | 71.328
12.5 | 1.007 | 0.01581 | -0.038 | 63.744
13 | 0.962 | 0.01954 | -0.038 | 49.221
13.5 | 0.799 | 0.07735 | -0.026 | 10.335
14 | 0.76 | 0.08852 | -0.024 | 8.583
14.5 | 0.724 | 0.09707 | -0.023 | 7.453
15 | 0.689 | 0.10383 | -0.022 | 6.632
15.5 | 0.655 | 0.10773 | -0.023 | 6.079

## 116. Re 12M Mach 0.10 (2)
BIGFOIL.COM POLAR EXPORT
NACA66-212 a=0.0
NACA66-212 a=0.0 |  |  |  | Cl Max: | 1.6761 | at alpha= | 20 | deg
XFOIL ncrit=9 |  |  |  | L/D Max: | 120.479 | at alpha= | 9.5 | deg
Re: | 12000000 |  |  | Cd Min: | 0.0441 | at alpha= | 20 | deg
Mach: | 0.1 |  |  | Cl=0 at alpha= | -1.1339 | deg
|  |  |  | @ Cl=0.1, Cd= | 0.0043755
|  |  |  | @ Cl=0.4, Cd= | 0.0050702
|  |  |  | @ Cl=0.6, Cd= | 0.0063023
alpha (deg) | Cl | Cd | Cm | Cl/Cd
-20 | -1.5488 | 0.0408 | -0.0657 | -37.9608
-19.5 | -1.5708 | 0.03474 | -0.064 | -45.2159
-19 | -1.5815 | 0.03021 | -0.061 | -52.3502
-18.5 | -1.576 | 0.02719 | -0.0579 | -57.9625
-18 | -1.567 | 0.02461 | -0.0542 | -63.6733
-17.5 | -1.552 | 0.02254 | -0.0505 | -68.8554
-17 | -1.5368 | 0.02075 | -0.0462 | -74.0627
-16.5 | -1.5253 | 0.01872 | -0.041 | -81.4797
-16 | -1.5035 | 0.01733 | -0.0365 | -86.7571
-15.5 | -1.4769 | 0.01628 | -0.0323 | -90.7187
-15 | -1.4495 | 0.01541 | -0.0277 | -94.0623
-14.5 | -1.4136 | 0.01459 | -0.0247 | -96.8883
-14 | -1.3737 | 0.01365 | -0.0224 | -100.6374
-13.5 | -1.331 | 0.01284 | -0.0205 | -103.6604
-13 | -1.2848 | 0.01219 | -0.0191 | -105.3979
-12.5 | -1.2371 | 0.01164 | -0.018 | -106.2801
-12 | -1.1883 | 0.01109 | -0.017 | -107.1506
-11.5 | -1.1382 | 0.01063 | -0.0162 | -107.0743
-11 | -1.0872 | 0.01018 | -0.0156 | -106.7976
-10.5 | -1.0359 | 0.00975 | -0.0151 | -106.2462
-10 | -0.9856 | 0.00915 | -0.0143 | -107.7158
-9.5 | -0.934 | 0.00867 | -0.0138 | -107.7278
-9 | -0.8814 | 0.00825 | -0.0135 | -106.8364
-8.5 | -0.8276 | 0.00792 | -0.0134 | -104.4949
-8 | -0.7731 | 0.00765 | -0.0134 | -101.0588
-7.5 | -0.7184 | 0.00736 | -0.0134 | -97.6087
-6.5 | -0.6084 | 0.00679 | -0.0136 | -89.6024
-6 | -0.5534 | 0.00649 | -0.0137 | -85.2696
-5.5 | -0.4979 | 0.00622 | -0.0139 | -80.0482
-5 | -0.4417 | 0.00599 | -0.0143 | -73.7396
-4 | -0.3284 | 0.00565 | -0.0152 | -58.1239
-3.5 | -0.2717 | 0.00544 | -0.0156 | -49.9449
-3 | -0.2145 | 0.00531 | -0.0162 | -40.3955
-2.5 | -0.1571 | 0.00516 | -0.0168 | -30.4457
-2 | -0.0997 | 0.00502 | -0.0174 | -19.8606
-1.5 | -0.0421 | 0.00491 | -0.0181 | -8.5743
-1 | 0.0154 | 0.00479 | -0.0187 | 3.215
-0.5 | 0.072 | 0.00457 | -0.0192 | 15.7549
0 | 0.1267 | 0.00419 | -0.0195 | 30.2387
0.5 | 0.1784 | 0.00372 | -0.0195 | 47.957
1 | 0.228 | 0.00351 | -0.0191 | 64.9573
1.5 | 0.2805 | 0.00407 | -0.0191 | 68.9189
2 | 0.3347 | 0.0045 | -0.0193 | 74.3778
2.5 | 0.3885 | 0.00496 | -0.0194 | 78.3266
3 | 0.4417 | 0.00547 | -0.0193 | 80.7495
3.5 | 0.4956 | 0.00585 | -0.0194 | 84.7179
4 | 0.551 | 0.00609 | -0.0197 | 90.4762
4.5 | 0.6064 | 0.00633 | -0.02 | 95.7978
5 | 0.6618 | 0.00653 | -0.0203 | 101.3476
5.5 | 0.7163 | 0.00679 | -0.0205 | 105.4934
6 | 0.7708 | 0.00704 | -0.0206 | 109.4886
6.5 | 0.8247 | 0.0073 | -0.0207 | 112.9726
7 | 0.8774 | 0.00763 | -0.0205 | 114.9934
7.5 | 0.9304 | 0.00792 | -0.0204 | 117.4747
8 | 0.9825 | 0.00822 | -0.0202 | 119.5255
8.5 | 1.0329 | 0.00863 | -0.0196 | 119.6871
9 | 1.0828 | 0.00902 | -0.019 | 120.0443
9.5 | 1.1325 | 0.0094 | -0.0183 | 120.4787
10 | 1.1804 | 0.00981 | -0.0173 | 120.3262
10.5 | 1.2257 | 0.01035 | -0.0159 | 118.4251
11 | 1.2696 | 0.01088 | -0.0142 | 116.6912
11.5 | 1.3106 | 0.01135 | -0.012 | 115.4714
12 | 1.3426 | 0.01189 | -0.008 | 112.9184
12.5 | 1.3728 | 0.01263 | -0.004 | 108.6936
13 | 1.4041 | 0.01341 | -0.0005 | 104.7054
13.5 | 1.4338 | 0.01425 | 0.0031 | 100.6175
14 | 1.4689 | 0.01505 | 0.0055 | 97.6013
14.5 | 1.4949 | 0.01635 | 0.009 | 91.4312
15 | 1.5282 | 0.01728 | 0.0114 | 88.4375
15.5 | 1.5459 | 0.01918 | 0.0154 | 80.5996
16 | 1.5715 | 0.02067 | 0.0182 | 76.0281
16.5 | 1.5976 | 0.02217 | 0.0207 | 72.0613
17 | 1.6136 | 0.02443 | 0.0238 | 66.0499
18 | 1.6474 | 0.02913 | 0.0288 | 56.5534
18.5 | 1.6603 | 0.032 | 0.0309 | 51.8844
19 | 1.6656 | 0.03573 | 0.0329 | 46.6163
19.5 | 1.6713 | 0.03972 | 0.0341 | 42.077
20 | 1.6761 | 0.0441 | 0.0348 | 38.0068

## 117. Re 12M Mach 0.25 (1)
BIGFOIL.COM POLAR EXPORT
NACA66-212 a=0.0
NACA66-212 a=0.0 |  |  |  | Cl Max: | 1.012 | at alpha= | 9.5 | deg
JavaFoil+Calcfoil stall+Eppler ext transition |  |  |  | L/D Max: | 111.947 | at alpha= | 5.5 | deg
Re: | 12000000 |  |  | Cd Min: | 0.00431 | at alpha= | 0 | deg
Mach: | 0.25 |  |  | Cl=0 at alpha= | -0.98361 | deg
|  |  |  | @ Cl=0.1, Cd= | 0.0044319
|  |  |  | @ Cl=0.4, Cd= | 0.10809
|  |  |  | @ Cl=0.6, Cd= | 0.10809
alpha (deg) | Cl | Cd | Cm | Cl/Cd
-14 | -0.299 | 0.10511 | 0.003 | -2.844
-13.5 | -0.365 | 0.09802 | 0.003 | -3.723
-13 | -0.425 | 0.09117 | 0.003 | -4.665
-12.5 | -0.48 | 0.08534 | 0.002 | -5.624
-12 | -0.524 | 0.07991 | 0.002 | -6.555
-11.5 | -0.558 | 0.07352 | 0.002 | -7.584
-11 | -0.584 | 0.06844 | 0.001 | -8.539
-10.5 | -0.604 | 0.06404 | 0.001 | -9.433
-10 | -0.618 | 0.05866 | 0 | -10.541
-9.5 | -0.633 | 0.04927 | 0 | -12.847
-9 | -0.763 | 0.00925 | -0.001 | -82.488
-8.5 | -0.753 | 0.00801 | -0.002 | -94.039
-8 | -0.729 | 0.00817 | -0.002 | -89.255
-7.5 | -0.698 | 0.0078 | -0.003 | -89.526
-7 | -0.661 | 0.00748 | -0.004 | -88.415
-6.5 | -0.62 | 0.00714 | -0.005 | -86.837
-6 | -0.575 | 0.00689 | -0.006 | -83.378
-5.5 | -0.526 | 0.00668 | -0.007 | -78.749
-5 | -0.474 | 0.00638 | -0.008 | -74.288
-4.5 | -0.42 | 0.00619 | -0.009 | -67.819
-4 | -0.363 | 0.00597 | -0.01 | -60.889
-3.5 | -0.305 | 0.00612 | -0.01 | -49.876
-3 | -0.246 | 0.00595 | -0.011 | -41.356
-2.5 | -0.186 | 0.00602 | -0.012 | -30.874
-2 | -0.125 | 0.00614 | -0.013 | -20.39
-1.5 | -0.064 | 0.00615 | -0.014 | -10.369
-1 | -0.002 | 0.00616 | -0.015 | -0.37
-0.5 | 0.059 | 0.00467 | -0.016 | 12.721
0 | 0.121 | 0.00431 | -0.017 | 28.158
0.5 | 0.183 | 0.00451 | -0.018 | 40.646
1 | 0.245 | 0.0044 | -0.019 | 55.54
1.5 | 0.306 | 0.00461 | -0.02 | 66.379
2 | 0.367 | 0.00484 | -0.021 | 75.81
2.5 | 0.428 | 0.00513 | -0.022 | 83.402
3 | 0.488 | 0.00534 | -0.022 | 91.443
3.5 | 0.548 | 0.00641 | -0.023 | 85.549
4 | 0.607 | 0.00618 | -0.024 | 98.104
4.5 | 0.664 | 0.00636 | -0.025 | 104.418
5 | 0.719 | 0.0066 | -0.026 | 108.956
5.5 | 0.773 | 0.00691 | -0.027 | 111.947
6 | 0.824 | 0.00806 | -0.028 | 102.227
6.5 | 0.872 | 0.00844 | -0.029 | 103.246
7 | 0.913 | 0.00886 | -0.03 | 102.959
7.5 | 0.948 | 0.00926 | -0.031 | 102.288
8 | 0.976 | 0.00974 | -0.031 | 100.147
8.5 | 0.997 | 0.0102 | -0.032 | 97.71
9 | 1.009 | 0.01087 | -0.033 | 92.763
9.5 | 1.012 | 0.01153 | -0.034 | 87.72
10 | 1.004 | 0.01228 | -0.035 | 81.778
10.5 | 0.987 | 0.01314 | -0.036 | 75.076
11 | 0.956 | 0.01446 | -0.036 | 66.101
11.5 | 0.909 | 0.01698 | -0.037 | 53.538
12 | 0.722 | 0.07583 | -0.021 | 9.515
12.5 | 0.665 | 0.08084 | -0.021 | 8.229
13 | 0.6 | 0.08855 | -0.02 | 6.776
13.5 | 0.531 | 0.09311 | -0.021 | 5.707
14 | 0.456 | 0.10233 | -0.02 | 4.459
14.5 | 0.376 | 0.10809 | -0.021 | 3.481

## 118. Re 12M Mach 0.25 (2)
BIGFOIL.COM POLAR EXPORT
NACA66-212 a=0.0
NACA66-212 a=0.0 |  |  |  | Cl Max: | 1.525 | at alpha= | 16 | deg
XFOIL ncrit=9 |  |  |  | L/D Max: | 118.176 | at alpha= | 9 | deg
Re: | 12000000 |  |  | Cd Min: | 0.20742 | at alpha= | -19 | deg
Mach: | 0.25 |  |  | Cl=0 at alpha= | -1.1456 | deg
|  |  |  | @ Cl=0.1, Cd= | 0.0044159
|  |  |  | @ Cl=0.4, Cd= | 0.0050455
|  |  |  | @ Cl=0.6, Cd= | 0.006326
alpha (deg) | Cl | Cd | Cm | Cl/Cd
-19 | -0.6944 | 0.20742 | 0.0254 | -3.3478
-18.5 | -0.693 | 0.19511 | 0.0192 | -3.5518
-17.5 | -0.6711 | 0.17892 | 0.01 | -3.7508
-17 | -0.7131 | 0.15457 | -0.0034 | -4.6134
-15.5 | -1.1971 | 0.04179 | -0.0746 | -28.6456
-15 | -1.2733 | 0.0324 | -0.0699 | -39.2994
-14.5 | -1.3345 | 0.02529 | -0.0608 | -52.7679
-14 | -1.3554 | 0.02093 | -0.0516 | -64.7587
-13.5 | -1.353 | 0.01814 | -0.0428 | -74.5865
-13 | -1.3251 | 0.01589 | -0.0373 | -83.3921
-12.5 | -1.2822 | 0.01445 | -0.0336 | -88.7336
-12 | -1.2363 | 0.01313 | -0.0303 | -94.1584
-11.5 | -1.1842 | 0.01234 | -0.0279 | -95.9643
-11 | -1.1303 | 0.01167 | -0.0259 | -96.8552
-10.5 | -1.0757 | 0.01105 | -0.0242 | -97.3484
-10 | -1.0208 | 0.01043 | -0.0226 | -97.8715
-9.5 | -0.9687 | 0.00956 | -0.0207 | -101.3285
-9 | -0.9143 | 0.0089 | -0.0193 | -102.7303
-8.5 | -0.858 | 0.00843 | -0.0183 | -101.7794
-8 | -0.8012 | 0.00803 | -0.0175 | -99.7758
-7.5 | -0.7442 | 0.00764 | -0.0169 | -97.4084
-7 | -0.6861 | 0.00735 | -0.0166 | -93.3469
-6.5 | -0.628 | 0.00708 | -0.0164 | -88.7006
-5.5 | -0.5136 | 0.00636 | -0.0158 | -80.7547
-5 | -0.4554 | 0.00609 | -0.0158 | -74.7783
-4.5 | -0.3968 | 0.0059 | -0.016 | -67.2542
-3.5 | -0.2791 | 0.00551 | -0.0167 | -50.6534
-3 | -0.2202 | 0.00534 | -0.0171 | -41.236
-2.5 | -0.1607 | 0.0052 | -0.0177 | -30.9038
-2 | -0.1016 | 0.00504 | -0.0182 | -20.1587
-1.5 | -0.0421 | 0.00493 | -0.0189 | -8.5396
-1 | 0.0173 | 0.0048 | -0.0195 | 3.6042
-0.5 | 0.0755 | 0.00459 | -0.02 | 16.4488
0 | 0.1318 | 0.00419 | -0.0203 | 31.4558
0.5 | 0.1844 | 0.00362 | -0.0201 | 50.9392
1 | 0.2357 | 0.00346 | -0.0197 | 68.1214
1.5 | 0.2892 | 0.00407 | -0.0196 | 71.0565
2 | 0.3449 | 0.00452 | -0.0197 | 76.3053
2.5 | 0.3994 | 0.00504 | -0.0196 | 79.246
3 | 0.454 | 0.00554 | -0.0195 | 81.9495
3.5 | 0.5095 | 0.00595 | -0.0194 | 85.6303
4 | 0.5667 | 0.00618 | -0.0196 | 91.699
4.5 | 0.6237 | 0.00643 | -0.0197 | 96.9984
5 | 0.681 | 0.00665 | -0.0198 | 102.406
5.5 | 0.7371 | 0.00694 | -0.0197 | 106.2104
6 | 0.7935 | 0.00719 | -0.0196 | 110.3616
6.5 | 0.8487 | 0.00752 | -0.0192 | 112.859
7 | 0.9036 | 0.00784 | -0.0186 | 115.2551
7.5 | 0.9582 | 0.00817 | -0.018 | 117.2827
8 | 1.0111 | 0.00857 | -0.017 | 117.9813
8.5 | 1.0627 | 0.00903 | -0.0157 | 117.6855
9 | 1.1144 | 0.00943 | -0.0143 | 118.176
9.5 | 1.1637 | 0.00994 | -0.0125 | 117.0724
10 | 1.2097 | 0.01054 | -0.01 | 114.7723
10.5 | 1.2488 | 0.01107 | -0.006 | 112.8094
11 | 1.2841 | 0.01172 | -0.0015 | 109.5648
11.5 | 1.3176 | 0.01259 | 0.0031 | 104.6545
12 | 1.3523 | 0.01349 | 0.0072 | 100.2446
12.5 | 1.3857 | 0.01451 | 0.0115 | 95.4997
13 | 1.4174 | 0.01564 | 0.0158 | 90.6266
13.5 | 1.4462 | 0.01689 | 0.0203 | 85.6246
14.5 | 1.4906 | 0.0213 | 0.0289 | 69.9812
15 | 1.5122 | 0.02353 | 0.0328 | 64.2669
15.5 | 1.5181 | 0.02697 | 0.0375 | 56.2885
16 | 1.525 | 0.03055 | 0.0412 | 49.9182
16.5 | 1.5231 | 0.03515 | 0.0444 | 43.3314
17 | 1.5013 | 0.04195 | 0.0466 | 35.7878
17.5 | 1.4757 | 0.05009 | 0.0467 | 29.461
18 | 1.4508 | 0.05941 | 0.0443 | 24.4201
18.5 | 1.416 | 0.07136 | 0.0389 | 19.843
19 | 1.3668 | 0.08699 | 0.0296 | 15.7122
19.5 | 1.3227 | 0.10339 | 0.0189 | 12.7933
20 | 1.2801 | 0.12051 | 0.0074 | 10.6224

## 119. Re 12M Mach 0.50 (1)
BIGFOIL.COM POLAR EXPORT
NACA66-212 a=0.0
NACA66-212 a=0.0 |  |  |  | Cl Max: | 1.136 | at alpha= | 20 | deg
JavaFoil+Calcfoil stall+Eppler ext transition |  |  |  | L/D Max: | 95.11 | at alpha= | 3 | deg
Re: | 12000000 |  |  | Cd Min: | 0.00421 | at alpha= | 0 | deg
Mach: | 0.5 |  |  | Cl=0 at alpha= | -0.97826 | deg
|  |  |  | @ Cl=0.1, Cd= | 0.0050894
|  |  |  | @ Cl=0.4, Cd= | 0.0051044
|  |  |  | @ Cl=0.6, Cd= | 0.0070812
alpha (deg) | Cl | Cd | Cm | Cl/Cd
-20 | -1.029 | 0.1539 | 0.011 | -6.689
-19.5 | -1.01 | 0.13944 | 0.011 | -7.244
-19 | -0.982 | 0.13507 | 0.01 | -7.267
-18.5 | -0.954 | 0.13002 | 0.009 | -7.335
-18 | -0.924 | 0.12579 | 0.009 | -7.345
-17.5 | -0.898 | 0.11835 | 0.008 | -7.589
-17 | -0.872 | 0.12294 | 0.008 | -7.093
-16.5 | -0.846 | 0.11563 | 0.007 | -7.314
-16 | -0.818 | 0.11037 | 0.007 | -7.41
-15.5 | -0.794 | 0.10089 | 0.006 | -7.866
-15 | -0.773 | 0.08944 | 0.006 | -8.64
-14.5 | -0.796 | 0.0496 | 0.008 | -16.057
-14 | -0.708 | 0.09757 | 0.004 | -7.259
-13.5 | -0.683 | 0.09016 | 0.004 | -7.57
-13 | -0.658 | 0.08134 | 0.004 | -8.091
-12.5 | -0.642 | 0.067 | 0.004 | -9.582
-12 | -0.721 | 0.01498 | 0.005 | -48.147
-11.5 | -0.696 | 0.0131 | 0.004 | -53.11
-11 | -0.666 | 0.0122 | 0.003 | -54.572
-10.5 | -0.518 | 0.06946 | 0.001 | -7.458
-10 | -0.492 | 0.06194 | 0.001 | -7.948
-9.5 | -0.467 | 0.05619 | 0 | -8.307
-9 | -0.533 | 0.01095 | -0.001 | -48.633
-8.5 | -0.505 | 0.00991 | -0.002 | -50.907
-8 | -0.472 | 0.00942 | -0.003 | -50.106
-7.5 | -0.355 | 0.0488 | -0.002 | -7.282
-7 | -0.328 | 0.04545 | -0.002 | -7.222
-6.5 | -0.302 | 0.04019 | -0.003 | -7.523
-6 | -0.423 | 0.03726 | -0.004 | -11.35
-5.5 | -0.529 | 0.00702 | -0.008 | -75.47
-5 | -0.499 | 0.00713 | -0.009 | -70.035
-4.5 | -0.453 | 0.00673 | -0.01 | -67.262
-4 | -0.397 | 0.00645 | -0.011 | -61.61
-3.5 | -0.337 | 0.00616 | -0.012 | -54.653
-3 | -0.273 | 0.00586 | -0.013 | -46.606
-2.5 | -0.207 | 0.00579 | -0.014 | -35.724
-2 | -0.14 | 0.00604 | -0.015 | -23.102
-1.5 | -0.071 | 0.00605 | -0.016 | -11.769
-1 | -0.003 | 0.00606 | -0.017 | -0.419
-0.5 | 0.066 | 0.00592 | -0.018 | 11.222
0 | 0.136 | 0.00421 | -0.019 | 32.215
0.5 | 0.205 | 0.00442 | -0.02 | 46.325
1 | 0.273 | 0.00464 | -0.021 | 58.854
1.5 | 0.342 | 0.00484 | -0.022 | 70.575
2 | 0.41 | 0.00515 | -0.023 | 79.593
2.5 | 0.477 | 0.00508 | -0.024 | 93.938
3 | 0.544 | 0.00572 | -0.025 | 95.11
3.5 | 0.609 | 0.0073 | -0.026 | 83.391
4 | 0.672 | 0.00763 | -0.027 | 88.094
4.5 | 0.732 | 0.00798 | -0.028 | 91.753
5 | 0.788 | 0.00842 | -0.029 | 93.584
5.5 | 0.837 | 0.0089 | -0.03 | 94.045
6 | 0.877 | 0.00947 | -0.031 | 92.548
6.5 | 0.897 | 0.01014 | -0.032 | 88.457
7 | 0.864 | 0.01096 | -0.033 | 78.84
7.5 | 0.46 | 0.04862 | -0.016 | 9.471
8 | 0.595 | 0.01251 | -0.035 | 47.575
8.5 | 0.515 | 0.05403 | -0.018 | 9.527
9 | 0.541 | 0.05812 | -0.018 | 9.311
9.5 | 0.69 | 0.01401 | -0.038 | 49.289
10 | 0.72 | 0.01529 | -0.039 | 47.109
10.5 | 0.747 | 0.01731 | -0.039 | 43.15
11 | 0.649 | 0.07302 | -0.022 | 8.892
11.5 | 0.812 | 0.01763 | -0.041 | 46.055
12 | 0.839 | 0.01968 | -0.042 | 42.622
12.5 | 0.86 | 0.02349 | -0.042 | 36.606
13 | 0.773 | 0.07715 | -0.03 | 10.017
13.5 | 0.787 | 0.09189 | -0.027 | 8.568
14 | 0.938 | 0.02984 | -0.044 | 31.43
14.5 | 0.859 | 0.08365 | -0.034 | 10.274
15 | 0.869 | 0.10262 | -0.03 | 8.466
15.5 | 0.902 | 0.10291 | -0.033 | 8.767
16 | 0.919 | 0.10806 | -0.031 | 8.508
16.5 | 0.956 | 0.10718 | -0.034 | 8.915
17 | 0.996 | 0.10273 | -0.038 | 9.695
17.5 | 1.021 | 0.10986 | -0.038 | 9.294
18 | 1.023 | 0.13638 | -0.033 | 7.504
18.5 | 1.054 | 0.13641 | -0.035 | 7.729
19 | 1.086 | 0.13796 | -0.037 | 7.871
19.5 | 1.112 | 0.1463 | -0.038 | 7.598
20 | 1.136 | 0.15688 | -0.038 | 7.239

## 120. Re 12M Mach 0.50 (2)
BIGFOIL.COM POLAR EXPORT
NACA66-212 a=0.0
NACA66-212 a=0.0 |  |  |  | Cl Max: | 1.0505 | at alpha= | 8 | deg
XFOIL ncrit=9 |  |  |  | L/D Max: | 109.067 | at alpha= | 6.5 | deg
Re: | 12000000 |  |  | Cd Min: | 0.25675 | at alpha= | -20 | deg
Mach: | 0.5 |  |  | Cl=0 at alpha= | -1.1981 | deg
|  |  |  | @ Cl=0.1, Cd= | 0.004691
|  |  |  | @ Cl=0.4, Cd= | 0.0048948
|  |  |  | @ Cl=0.6, Cd= | 0.006502
alpha (deg) | Cl | Cd | Cm | Cl/Cd
-20 | -0.7596 | 0.25675 | 0.0473 | -2.9585
-19.5 | -0.7381 | 0.24878 | 0.0421 | -2.9669
-19 | -0.7166 | 0.24071 | 0.0369 | -2.977
-18.5 | -0.6988 | 0.23224 | 0.0327 | -3.009
-18 | -0.6798 | 0.22382 | 0.028 | -3.0373
-17 | -0.5446 | 0.18454 | 0.0326 | -2.9511
-16.5 | -0.6269 | 0.19559 | 0.0125 | -3.2052
-16 | -0.6082 | 0.18698 | 0.0075 | -3.2528
-15 | -0.5744 | 0.16901 | -0.0027 | -3.3986
-14.5 | -0.564 | 0.15852 | -0.0084 | -3.5579
-14 | -0.5462 | 0.15043 | -0.0132 | -3.6309
-13.5 | -0.5368 | 0.14041 | -0.0188 | -3.8231
-13 | -0.5231 | 0.13179 | -0.0238 | -3.9692
-12.5 | -0.5114 | 0.12301 | -0.0289 | -4.1574
-12 | -0.5045 | 0.11343 | -0.0344 | -4.4477
-11.5 | -0.498 | 0.10425 | -0.0398 | -4.777
-11 | -0.5028 | 0.09332 | -0.0463 | -5.3879
-10.5 | -0.5065 | 0.08317 | -0.0525 | -6.0899
-10 | -0.5167 | 0.07211 | -0.0599 | -7.1654
-9.5 | -0.5374 | 0.05908 | -0.0712 | -9.0961
-9 | -0.5746 | 0.04965 | -0.0744 | -11.573
-8 | -0.6467 | 0.0379 | -0.0614 | -17.0633
-7.5 | -0.6654 | 0.03095 | -0.0537 | -21.4992
-6.5 | -0.6487 | 0.01777 | -0.0392 | -36.5053
-6 | -0.6251 | 0.00984 | -0.0329 | -63.5264
-5.5 | -0.5741 | 0.00763 | -0.0283 | -75.2425
-5 | -0.5111 | 0.00688 | -0.0256 | -74.2878
-4.5 | -0.445 | 0.00641 | -0.0239 | -69.4228
-4 | -0.3779 | 0.00604 | -0.0228 | -62.5662
-3.5 | -0.3103 | 0.00579 | -0.0222 | -53.5924
-3 | -0.243 | 0.00556 | -0.022 | -43.705
-2.5 | -0.1755 | 0.00534 | -0.022 | -32.8652
-2 | -0.1079 | 0.00519 | -0.0223 | -20.79
-1.5 | -0.0407 | 0.00503 | -0.0227 | -8.0915
-1 | 0.0267 | 0.00489 | -0.0233 | 5.4601
-0.5 | 0.0935 | 0.00474 | -0.0239 | 19.7257
0 | 0.1558 | 0.00427 | -0.0239 | 36.4871
0.5 | 0.2075 | 0.00298 | -0.0225 | 69.6309
1 | 0.2703 | 0.00331 | -0.0225 | 81.6616
1.5 | 0.3275 | 0.00412 | -0.0217 | 79.4903
2.5 | 0.4454 | 0.00538 | -0.0201 | 82.7881
3 | 0.5023 | 0.00603 | -0.0186 | 83.3002
3.5 | 0.5656 | 0.00634 | -0.018 | 89.2114
4 | 0.6293 | 0.00664 | -0.0173 | 94.7741
4.5 | 0.6935 | 0.00693 | -0.0164 | 100.0722
5 | 0.7559 | 0.00727 | -0.0148 | 103.9752
5.5 | 0.8183 | 0.00762 | -0.0129 | 107.3885
6 | 0.8779 | 0.00807 | -0.0102 | 108.7856
6.5 | 0.9347 | 0.00857 | -0.0065 | 109.0665
7 | 0.98 | 0.0091 | -0.0003 | 107.6923
7.5 | 1.0229 | 0.00993 | 0.0064 | 103.0111
8 | 1.0505 | 0.01156 | 0.0151 | 90.8737
8.5 | 1.0481 | 0.01515 | 0.0264 | 69.1815
9 | 1.0417 | 0.02073 | 0.036 | 50.2508
9.5 | 1.0129 | 0.02721 | 0.0451 | 37.2253
10 | 0.9759 | 0.03418 | 0.0518 | 28.5518
10.5 | 0.9349 | 0.04227 | 0.055 | 22.1173
11 | 0.8977 | 0.05147 | 0.0543 | 17.4412
11.5 | 0.8646 | 0.06246 | 0.0492 | 13.8425
12 | 0.8395 | 0.07522 | 0.0405 | 11.1606
12.5 | 0.8196 | 0.08977 | 0.03 | 9.13
13 | 0.8053 | 0.10333 | 0.0226 | 7.7935

## 121. Re 14M Mach 0.00 (1)
BIGFOIL.COM POLAR EXPORT
NACA66-212 a=0.0
NACA66-212 a=0.0 |  |  |  | Cl Max: | 1.073 | at alpha= | 11 | deg
JavaFoil+Calcfoil stall+Eppler ext transition |  |  |  | L/D Max: | 132.628 | at alpha= | 7 | deg
Re: | 14000000 |  |  | Cd Min: | 0.00453 | at alpha= | 0.5 | deg
Mach: | 0 |  |  | Cl=0 at alpha= | -0.98333 | deg
|  |  |  | @ Cl=0.1, Cd= | 0.004988
|  |  |  | @ Cl=0.4, Cd= | 0.004949
|  |  |  | @ Cl=0.6, Cd= | 0.0063843
alpha (deg) | Cl | Cd | Cm | Cl/Cd
-15.5 | -0.564 | 0.11093 | 0.005 | -5.087
-15 | -0.588 | 0.10557 | 0.004 | -5.565
-14.5 | -0.61 | 0.10017 | 0.004 | -6.088
-14 | -0.631 | 0.09435 | 0.003 | -6.687
-13.5 | -0.65 | 0.08944 | 0.003 | -7.271
-13 | -0.668 | 0.08339 | 0.003 | -8.01
-12.5 | -0.684 | 0.07693 | 0.003 | -8.885
-12 | -0.693 | 0.07156 | 0.002 | -9.683
-11.5 | -0.702 | 0.06279 | 0.002 | -11.177
-11 | -0.701 | 0.05901 | 0.002 | -11.879
-10.5 | -0.844 | 0.00975 | 0.002 | -86.567
-10 | -0.835 | 0.00786 | 0.001 | -106.287
-9.5 | -0.82 | 0.00807 | 0 | -101.554
-9 | -0.799 | 0.00818 | -0.001 | -97.577
-8.5 | -0.772 | 0.00783 | -0.002 | -98.525
-8 | -0.738 | 0.00756 | -0.002 | -97.574
-7.5 | -0.699 | 0.00731 | -0.003 | -95.68
-7 | -0.657 | 0.00705 | -0.004 | -93.154
-6.5 | -0.612 | 0.0068 | -0.005 | -90.02
-6 | -0.565 | 0.00693 | -0.006 | -81.456
-5.5 | -0.515 | 0.0067 | -0.007 | -76.857
-5 | -0.462 | 0.00647 | -0.008 | -71.52
-4.5 | -0.408 | 0.00625 | -0.008 | -65.35
-4 | -0.353 | 0.0061 | -0.009 | -57.864
-3.5 | -0.296 | 0.00597 | -0.01 | -49.637
-3 | -0.239 | 0.00611 | -0.011 | -39.047
-2.5 | -0.18 | 0.0061 | -0.012 | -29.561
-2 | -0.121 | 0.00611 | -0.013 | -19.831
-1.5 | -0.062 | 0.00611 | -0.014 | -10.124
-1 | -0.002 | 0.00612 | -0.015 | -0.361
-0.5 | 0.058 | 0.0051 | -0.015 | 11.279
0 | 0.118 | 0.00494 | -0.016 | 23.777
0.5 | 0.177 | 0.00453 | -0.017 | 39.188
1 | 0.237 | 0.00465 | -0.018 | 50.889
1.5 | 0.296 | 0.00486 | -0.019 | 60.96
2 | 0.356 | 0.00477 | -0.02 | 74.565
2.5 | 0.415 | 0.00501 | -0.021 | 82.835
3 | 0.473 | 0.00524 | -0.022 | 90.317
3.5 | 0.531 | 0.00611 | -0.023 | 86.953
4 | 0.588 | 0.00635 | -0.024 | 92.67
4.5 | 0.644 | 0.00651 | -0.024 | 98.938
5 | 0.699 | 0.00676 | -0.025 | 103.42
5.5 | 0.753 | 0.00649 | -0.026 | 115.994
6 | 0.804 | 0.00676 | -0.027 | 118.871
6.5 | 0.853 | 0.00703 | -0.028 | 121.319
7 | 0.897 | 0.00676 | -0.029 | 132.628
7.5 | 0.937 | 0.00861 | -0.03 | 108.826
8 | 0.972 | 0.00896 | -0.031 | 108.544
8.5 | 1.003 | 0.00937 | -0.031 | 107.006
9 | 1.028 | 0.00982 | -0.032 | 104.706
9.5 | 1.048 | 0.01035 | -0.033 | 101.272
10 | 1.062 | 0.01092 | -0.034 | 97.302
10.5 | 1.071 | 0.01155 | -0.035 | 92.706
11 | 1.073 | 0.01222 | -0.035 | 87.781
11.5 | 1.07 | 0.01301 | -0.036 | 82.231
12 | 1.058 | 0.01374 | -0.037 | 76.966
12.5 | 1.035 | 0.01477 | -0.038 | 70.052
13 | 1 | 0.01724 | -0.038 | 57.98
13.5 | 0.956 | 0.02131 | -0.038 | 44.868
14 | 0.82 | 0.06842 | -0.03 | 11.983
14.5 | 0.766 | 0.09096 | -0.025 | 8.421
15 | 0.733 | 0.09875 | -0.024 | 7.425
15.5 | 0.7 | 0.10734 | -0.023 | 6.521
16 | 0.671 | 0.10982 | -0.025 | 6.11

## 122. Re 14M Mach 0.00 (2)
BIGFOIL.COM POLAR EXPORT
NACA66-212 a=0.0
NACA66-212 a=0.0 |  |  |  | Cl Max: | 1.7177 | at alpha= | 20 | deg
XFOIL ncrit=9 |  |  |  | L/D Max: | 124.823 | at alpha= | 9.5 | deg
Re: | 14000000 |  |  | Cd Min: | 0.03749 | at alpha= | 20 | deg
Mach: | 0 |  |  | Cl=0 at alpha= | -1.1267 | deg
|  |  |  | @ Cl=0.1, Cd= | 0.0044413
|  |  |  | @ Cl=0.4, Cd= | 0.0050499
|  |  |  | @ Cl=0.6, Cd= | 0.0061305
alpha (deg) | Cl | Cd | Cm | Cl/Cd
-20 | -1.6409 | 0.03052 | -0.0579 | -53.7647
-19.5 | -1.6383 | 0.02734 | -0.055 | -59.9232
-19 | -1.6294 | 0.0248 | -0.0518 | -65.7016
-18.5 | -1.6141 | 0.02283 | -0.0486 | -70.7008
-18 | -1.5982 | 0.02097 | -0.0451 | -76.2136
-17.5 | -1.5778 | 0.01962 | -0.0415 | -80.4179
-17 | -1.5611 | 0.01806 | -0.037 | -86.4396
-16.5 | -1.5412 | 0.01668 | -0.0326 | -92.3981
-16 | -1.5146 | 0.01575 | -0.0287 | -96.1651
-15.5 | -1.4877 | 0.01497 | -0.0244 | -99.3788
-15 | -1.4525 | 0.01426 | -0.0216 | -101.8583
-14.5 | -1.4126 | 0.01348 | -0.0196 | -104.7923
-14 | -1.3715 | 0.01267 | -0.0179 | -108.2478
-13.5 | -1.3274 | 0.01198 | -0.0165 | -110.8013
-13 | -1.281 | 0.01144 | -0.0156 | -111.9755
-12.5 | -1.2332 | 0.01093 | -0.0148 | -112.8271
-12 | -1.1844 | 0.01046 | -0.0141 | -113.2314
-11.5 | -1.1346 | 0.01002 | -0.0136 | -113.2335
-11 | -1.084 | 0.00963 | -0.0132 | -112.5649
-10 | -0.9816 | 0.0088 | -0.0126 | -111.5455
-9.5 | -0.9303 | 0.00834 | -0.0123 | -111.5468
-9 | -0.8784 | 0.00791 | -0.012 | -111.0493
-8.5 | -0.825 | 0.0076 | -0.0121 | -108.5526
-8 | -0.7707 | 0.00735 | -0.0122 | -104.8571
-7.5 | -0.7164 | 0.00707 | -0.0124 | -101.3296
-7 | -0.6614 | 0.00684 | -0.0126 | -96.6959
-6.5 | -0.6063 | 0.00661 | -0.0129 | -91.7247
-6 | -0.5516 | 0.00631 | -0.0131 | -87.4168
-5.5 | -0.4964 | 0.00604 | -0.0134 | -82.1854
-5 | -0.4408 | 0.00583 | -0.0137 | -75.6089
-4.5 | -0.3844 | 0.00566 | -0.0142 | -67.9152
-3.5 | -0.2714 | 0.00532 | -0.0153 | -51.015
-3 | -0.2144 | 0.00516 | -0.0159 | -41.5504
-2.5 | -0.1572 | 0.00504 | -0.0165 | -31.1905
-2 | -0.1002 | 0.0049 | -0.0171 | -20.449
-1.5 | -0.0427 | 0.0048 | -0.0178 | -8.8958
-1 | 0.0145 | 0.0047 | -0.0185 | 3.0851
-0.5 | 0.0708 | 0.00456 | -0.019 | 15.5263
0 | 0.1249 | 0.00434 | -0.0192 | 28.7788
0.5 | 0.1778 | 0.0042 | -0.0194 | 42.3333
1 | 0.225 | 0.0037 | -0.0188 | 60.8108
1.5 | 0.2782 | 0.00415 | -0.0189 | 67.0361
2 | 0.3322 | 0.00455 | -0.0191 | 73.011
2.5 | 0.3863 | 0.00494 | -0.0193 | 78.1984
3 | 0.4399 | 0.00537 | -0.0194 | 81.9181
3.5 | 0.4943 | 0.00572 | -0.0196 | 86.4161
4 | 0.5497 | 0.00593 | -0.02 | 92.6981
4.5 | 0.6049 | 0.00615 | -0.0203 | 98.3577
5 | 0.6602 | 0.00635 | -0.0207 | 103.9685
5.5 | 0.7145 | 0.00661 | -0.0209 | 108.0938
6 | 0.7689 | 0.00683 | -0.0212 | 112.5769
6.5 | 0.8226 | 0.0071 | -0.0213 | 115.8592
7 | 0.8754 | 0.0074 | -0.0213 | 118.2973
7.5 | 0.9283 | 0.00767 | -0.0213 | 121.03
8 | 0.9804 | 0.00797 | -0.0212 | 123.0113
8.5 | 1.0306 | 0.00836 | -0.0208 | 123.2775
9 | 1.0811 | 0.00871 | -0.0205 | 124.1217
9.5 | 1.1309 | 0.00906 | -0.02 | 124.8234
10 | 1.1791 | 0.00946 | -0.0193 | 124.6406
10.5 | 1.225 | 0.00996 | -0.0182 | 122.992
11 | 1.2702 | 0.01044 | -0.0169 | 121.6667
11.5 | 1.3142 | 0.0109 | -0.0156 | 120.5688
12 | 1.3534 | 0.01138 | -0.0132 | 118.9279
12.5 | 1.3814 | 0.01203 | -0.0088 | 114.8296
13 | 1.4123 | 0.01271 | -0.0052 | 111.1172
14 | 1.4734 | 0.01419 | 0.0014 | 103.8337
14.5 | 1.5029 | 0.01522 | 0.0043 | 98.7451
15 | 1.5373 | 0.01597 | 0.0064 | 96.2617
15.5 | 1.5549 | 0.01772 | 0.0105 | 87.7483
16 | 1.5833 | 0.0189 | 0.013 | 83.7725
16.5 | 1.6121 | 0.02009 | 0.0152 | 80.2439
17 | 1.6297 | 0.02205 | 0.0184 | 73.9093
18 | 1.669 | 0.02591 | 0.0233 | 64.4153
18.5 | 1.6854 | 0.02823 | 0.0255 | 59.7024
19 | 1.696 | 0.03111 | 0.0277 | 54.5162
19.5 | 1.7077 | 0.03414 | 0.0293 | 50.0205
20 | 1.7177 | 0.03749 | 0.0306 | 45.8176

## 123. Re 14M Mach 0.10 (1)
BIGFOIL.COM POLAR EXPORT
NACA66-212 a=0.0
NACA66-212 a=0.0 |  |  |  | Cl Max: | 1.062 | at alpha= | 10.5 | deg
JavaFoil+Calcfoil stall+Eppler ext transition |  |  |  | L/D Max: | 121.692 | at alpha= | 6.5 | deg
Re: | 14000000 |  |  | Cd Min: | 0.00451 | at alpha= | 0.5 | deg
Mach: | 0.1 |  |  | Cl=0 at alpha= | -0.98333 | deg
|  |  |  | @ Cl=0.1, Cd= | 0.004996
|  |  |  | @ Cl=0.4, Cd= | 0.0049547
|  |  |  | @ Cl=0.6, Cd= | 0.006357
alpha (deg) | Cl | Cd | Cm | Cl/Cd
-15.5 | -0.522 | 0.11362 | 0.005 | -4.593
-15 | -0.548 | 0.1069 | 0.004 | -5.13
-14.5 | -0.574 | 0.10018 | 0.004 | -5.733
-14 | -0.599 | 0.09598 | 0.003 | -6.243
-13.5 | -0.622 | 0.09038 | 0.003 | -6.886
-13 | -0.643 | 0.08394 | 0.003 | -7.665
-12.5 | -0.662 | 0.07949 | 0.002 | -8.324
-12 | -0.675 | 0.07305 | 0.002 | -9.237
-11.5 | -0.684 | 0.06556 | 0.002 | -10.436
-11 | -0.827 | 0.01093 | 0.002 | -75.707
-10.5 | -0.833 | 0.00992 | 0.002 | -83.964
-10 | -0.827 | 0.00934 | 0.001 | -88.549
-9.5 | -0.815 | 0.00814 | 0 | -100.129
-9 | -0.796 | 0.00829 | -0.001 | -96.002
-8.5 | -0.77 | 0.00794 | -0.002 | -97.028
-8 | -0.737 | 0.00756 | -0.002 | -97.495
-7.5 | -0.7 | 0.00731 | -0.003 | -95.765
-7 | -0.658 | 0.00707 | -0.004 | -93.179
-6.5 | -0.614 | 0.0068 | -0.005 | -90.27
-6 | -0.566 | 0.00697 | -0.006 | -81.226
-5.5 | -0.516 | 0.00678 | -0.007 | -76.207
-5 | -0.464 | 0.00652 | -0.008 | -71.224
-4.5 | -0.41 | 0.0063 | -0.008 | -65.12
-4 | -0.355 | 0.00609 | -0.009 | -58.266
-3.5 | -0.298 | 0.00595 | -0.01 | -50.011
-3 | -0.24 | 0.00615 | -0.011 | -38.976
-2.5 | -0.181 | 0.00614 | -0.012 | -29.497
-2 | -0.122 | 0.00611 | -0.013 | -19.921
-1.5 | -0.062 | 0.00614 | -0.014 | -10.11
-1 | -0.002 | 0.00615 | -0.015 | -0.36
-0.5 | 0.058 | 0.00508 | -0.016 | 11.382
0 | 0.118 | 0.00496 | -0.016 | 23.815
0.5 | 0.178 | 0.00451 | -0.017 | 39.539
1 | 0.238 | 0.00469 | -0.018 | 50.707
1.5 | 0.298 | 0.00461 | -0.019 | 64.613
2 | 0.357 | 0.00484 | -0.02 | 73.908
2.5 | 0.417 | 0.005 | -0.021 | 83.255
3 | 0.476 | 0.00522 | -0.022 | 91.083
3.5 | 0.534 | 0.00616 | -0.023 | 86.607
4 | 0.591 | 0.00632 | -0.024 | 93.513
4.5 | 0.647 | 0.00655 | -0.025 | 98.811
5 | 0.702 | 0.00633 | -0.025 | 110.91
5.5 | 0.756 | 0.00654 | -0.026 | 115.51
6 | 0.807 | 0.00681 | -0.027 | 118.556
6.5 | 0.856 | 0.00703 | -0.028 | 121.692
7 | 0.899 | 0.00829 | -0.029 | 108.475
7.5 | 0.939 | 0.00868 | -0.03 | 108.222
8 | 0.974 | 0.00904 | -0.031 | 107.707
8.5 | 1.003 | 0.00945 | -0.032 | 106.182
9 | 1.027 | 0.0099 | -0.032 | 103.703
9.5 | 1.045 | 0.01048 | -0.033 | 99.729
10 | 1.057 | 0.01103 | -0.034 | 95.787
10.5 | 1.062 | 0.01176 | -0.035 | 90.324
11 | 1.061 | 0.01241 | -0.036 | 85.522
11.5 | 1.054 | 0.01318 | -0.036 | 79.994
12 | 1.038 | 0.01406 | -0.037 | 73.797
12.5 | 1.009 | 0.01523 | -0.038 | 66.267
13 | 0.962 | 0.01916 | -0.038 | 50.222
13.5 | 0.822 | 0.06262 | -0.03 | 13.13
14 | 0.761 | 0.0877 | -0.024 | 8.672
14.5 | 0.725 | 0.09529 | -0.023 | 7.605
15 | 0.689 | 0.10233 | -0.023 | 6.737
15.5 | 0.656 | 0.10627 | -0.024 | 6.173

## 124. Re 14M Mach 0.10 (2)
BIGFOIL.COM POLAR EXPORT
NACA66-212 a=0.0
NACA66-212 a=0.0 |  |  |  | Cl Max: | 1.6952 | at alpha= | 20 | deg
XFOIL ncrit=9 |  |  |  | L/D Max: | 124.431 | at alpha= | 9.5 | deg
Re: | 14000000 |  |  | Cd Min: | 0.04215 | at alpha= | 20 | deg
Mach: | 0.1 |  |  | Cl=0 at alpha= | -1.1285 | deg
|  |  |  | @ Cl=0.1, Cd= | 0.0044446
|  |  |  | @ Cl=0.4, Cd= | 0.0050455
|  |  |  | @ Cl=0.6, Cd= | 0.0061379
alpha (deg) | Cl | Cd | Cm | Cl/Cd
-20 | -1.5598 | 0.03972 | -0.0657 | -39.2699
-19.5 | -1.5826 | 0.03374 | -0.0637 | -46.9057
-19 | -1.5971 | 0.02904 | -0.0602 | -54.9966
-18.5 | -1.5915 | 0.02613 | -0.0568 | -60.907
-18 | -1.5811 | 0.0237 | -0.0531 | -66.7131
-17.5 | -1.5645 | 0.02186 | -0.0494 | -71.5691
-17 | -1.5505 | 0.02006 | -0.0447 | -77.2931
-16.5 | -1.5329 | 0.01842 | -0.04 | -83.2193
-16 | -1.5145 | 0.01685 | -0.035 | -89.8813
-15.5 | -1.4901 | 0.01574 | -0.0303 | -94.6696
-15 | -1.4618 | 0.0149 | -0.0258 | -98.1074
-14.5 | -1.4221 | 0.0141 | -0.0234 | -100.8582
-14 | -1.38 | 0.01331 | -0.0214 | -103.6814
-13.5 | -1.3369 | 0.01247 | -0.0195 | -107.2093
-13 | -1.2914 | 0.01176 | -0.0181 | -109.8129
-12.5 | -1.2432 | 0.0112 | -0.017 | -111
-12 | -1.194 | 0.01069 | -0.0161 | -111.6932
-11.5 | -1.1436 | 0.01022 | -0.0154 | -111.8982
-11 | -1.0924 | 0.0098 | -0.0148 | -111.4694
-10.5 | -1.0406 | 0.00937 | -0.0143 | -111.0566
-9.5 | -0.9367 | 0.00847 | -0.0133 | -110.5903
-9 | -0.8845 | 0.008 | -0.0129 | -110.5625
-8.5 | -0.8307 | 0.00767 | -0.0128 | -108.3051
-8 | -0.776 | 0.0074 | -0.0129 | -104.8649
-7.5 | -0.7211 | 0.00711 | -0.0129 | -101.4205
-7 | -0.6657 | 0.00687 | -0.0131 | -96.8996
-6.5 | -0.61 | 0.00665 | -0.0134 | -91.7293
-6 | -0.5549 | 0.00634 | -0.0135 | -87.5237
-5.5 | -0.4993 | 0.00606 | -0.0137 | -82.3927
-5 | -0.4433 | 0.00585 | -0.014 | -75.7778
-4.5 | -0.3865 | 0.00567 | -0.0145 | -68.1658
-3.5 | -0.2727 | 0.00533 | -0.0154 | -51.1632
-3 | -0.2155 | 0.00517 | -0.016 | -41.6828
-2.5 | -0.1579 | 0.00504 | -0.0167 | -31.3294
-2 | -0.1006 | 0.00491 | -0.0173 | -20.4888
-1.5 | -0.0428 | 0.0048 | -0.0179 | -8.9167
-1 | 0.0148 | 0.0047 | -0.0186 | 3.1489
-0.5 | 0.0714 | 0.00456 | -0.0191 | 15.6579
0 | 0.1259 | 0.00434 | -0.0194 | 29.0092
0.5 | 0.1789 | 0.00419 | -0.0195 | 42.6969
1 | 0.2264 | 0.0037 | -0.0189 | 61.1892
1.5 | 0.2798 | 0.00415 | -0.019 | 67.4217
2 | 0.3341 | 0.00455 | -0.0192 | 73.4286
2.5 | 0.3883 | 0.00495 | -0.0194 | 78.4444
3 | 0.4422 | 0.00539 | -0.0194 | 82.0408
3.5 | 0.4969 | 0.00573 | -0.0196 | 86.719
4 | 0.5526 | 0.00595 | -0.02 | 92.8739
4.5 | 0.6081 | 0.00617 | -0.0203 | 98.5575
5 | 0.6638 | 0.00637 | -0.0207 | 104.2072
5.5 | 0.7184 | 0.00664 | -0.0208 | 108.1928
6 | 0.7732 | 0.00686 | -0.0211 | 112.7114
6.5 | 0.827 | 0.00714 | -0.0211 | 115.8263
7.5 | 0.9336 | 0.00771 | -0.021 | 121.0895
8 | 0.9859 | 0.00803 | -0.0208 | 122.7771
8.5 | 1.0364 | 0.00843 | -0.0202 | 122.9419
9.5 | 1.1373 | 0.00914 | -0.0191 | 124.4311
10 | 1.1854 | 0.00958 | -0.0182 | 123.737
10.5 | 1.2312 | 0.0101 | -0.0169 | 121.901
11 | 1.2768 | 0.01057 | -0.0155 | 120.7947
11.5 | 1.3203 | 0.01107 | -0.0138 | 119.2683
12 | 1.3539 | 0.01158 | -0.01 | 116.9171
12.5 | 1.3822 | 0.01234 | -0.0056 | 112.0097
13 | 1.4143 | 0.01306 | -0.0021 | 108.2925
13.5 | 1.4465 | 0.0138 | 0.0012 | 104.8188
14 | 1.4742 | 0.01469 | 0.005 | 100.354
14.5 | 1.5032 | 0.01592 | 0.008 | 94.4221
15 | 1.5376 | 0.01676 | 0.0103 | 91.7422
15.5 | 1.5554 | 0.01861 | 0.0144 | 83.5787
16.5 | 1.6088 | 0.02144 | 0.0197 | 75.0373
17 | 1.6296 | 0.02332 | 0.0225 | 69.8799
17.5 | 1.6464 | 0.02555 | 0.0254 | 64.4384
18 | 1.6655 | 0.02774 | 0.0277 | 60.0397
18.5 | 1.6786 | 0.0305 | 0.03 | 55.0361
19 | 1.6876 | 0.03381 | 0.032 | 49.9142
19.5 | 1.6945 | 0.03753 | 0.0336 | 45.1505
20 | 1.6952 | 0.04215 | 0.0346 | 40.2183

## 125. Re 14M Mach 0.25 (1)
BIGFOIL.COM POLAR EXPORT
NACA66-212 a=0.0
NACA66-212 a=0.0 |  |  |  | Cl Max: | 1.012 | at alpha= | 9.5 | deg
JavaFoil+Calcfoil stall+Eppler ext transition |  |  |  | L/D Max: | 118.813 | at alpha= | 6 | deg
Re: | 14000000 |  |  | Cd Min: | 0.00444 | at alpha= | 1 | deg
Mach: | 0.25 |  |  | Cl=0 at alpha= | -0.98361 | deg
|  |  |  | @ Cl=0.1, Cd= | 0.0050342
|  |  |  | @ Cl=0.4, Cd= | 0.10664
|  |  |  | @ Cl=0.6, Cd= | 0.10664
alpha (deg) | Cl | Cd | Cm | Cl/Cd
-14 | -0.299 | 0.10443 | 0.003 | -2.862
-13.5 | -0.365 | 0.09726 | 0.003 | -3.753
-13 | -0.425 | 0.09096 | 0.003 | -4.676
-12.5 | -0.48 | 0.08462 | 0.002 | -5.673
-12 | -0.524 | 0.07951 | 0.002 | -6.591
-11.5 | -0.557 | 0.07349 | 0.002 | -7.585
-11 | -0.584 | 0.06818 | 0.001 | -8.571
-10.5 | -0.604 | 0.06346 | 0.001 | -9.525
-10 | -0.62 | 0.05745 | 0.001 | -10.785
-9.5 | -0.761 | 0.00974 | 0 | -78.132
-9 | -0.764 | 0.00766 | -0.001 | -99.725
-8.5 | -0.753 | 0.0078 | -0.002 | -96.536
-8 | -0.729 | 0.00796 | -0.002 | -91.631
-7.5 | -0.698 | 0.00759 | -0.003 | -91.917
-7 | -0.661 | 0.00729 | -0.004 | -90.795
-6.5 | -0.62 | 0.00702 | -0.005 | -88.405
-6 | -0.575 | 0.00672 | -0.006 | -85.536
-5.5 | -0.526 | 0.00649 | -0.007 | -81.084
-5 | -0.474 | 0.00625 | -0.008 | -75.85
-4.5 | -0.42 | 0.00639 | -0.009 | -65.632
-4 | -0.363 | 0.00616 | -0.01 | -59.026
-3.5 | -0.305 | 0.00601 | -0.01 | -50.767
-3 | -0.246 | 0.00619 | -0.011 | -39.786
-2.5 | -0.186 | 0.0062 | -0.012 | -30
-2 | -0.125 | 0.00616 | -0.013 | -20.302
-1.5 | -0.064 | 0.00619 | -0.014 | -10.318
-1 | -0.002 | 0.00616 | -0.015 | -0.37
-0.5 | 0.059 | 0.00514 | -0.016 | 11.564
0 | 0.121 | 0.00498 | -0.017 | 24.393
0.5 | 0.183 | 0.00455 | -0.018 | 40.262
1 | 0.245 | 0.00444 | -0.019 | 55.073
1.5 | 0.306 | 0.00466 | -0.02 | 65.701
2 | 0.367 | 0.00484 | -0.021 | 75.844
2.5 | 0.428 | 0.00507 | -0.022 | 84.352
3 | 0.488 | 0.00534 | -0.022 | 91.458
3.5 | 0.548 | 0.00625 | -0.023 | 87.747
4 | 0.607 | 0.00651 | -0.024 | 93.212
4.5 | 0.664 | 0.00625 | -0.025 | 106.188
5 | 0.72 | 0.00644 | -0.026 | 111.722
5.5 | 0.773 | 0.00672 | -0.027 | 115.038
6 | 0.825 | 0.00694 | -0.028 | 118.813
6.5 | 0.872 | 0.00825 | -0.029 | 105.702
7 | 0.913 | 0.00862 | -0.03 | 105.915
7.5 | 0.948 | 0.00903 | -0.031 | 105.045
8 | 0.977 | 0.00948 | -0.032 | 103.028
8.5 | 0.997 | 0.00995 | -0.032 | 100.239
9 | 1.01 | 0.01059 | -0.033 | 95.294
9.5 | 1.012 | 0.01121 | -0.034 | 90.337
10 | 1.005 | 0.01198 | -0.035 | 83.865
10.5 | 0.987 | 0.01282 | -0.036 | 77.026
11 | 0.958 | 0.01401 | -0.036 | 68.378
11.5 | 0.914 | 0.01587 | -0.037 | 57.598
12 | 0.723 | 0.07423 | -0.022 | 9.746
12.5 | 0.665 | 0.0809 | -0.021 | 8.217
13 | 0.6 | 0.08849 | -0.02 | 6.781
13.5 | 0.532 | 0.09236 | -0.021 | 5.759
14 | 0.456 | 0.10082 | -0.02 | 4.525
14.5 | 0.376 | 0.10664 | -0.021 | 3.529

## 126. Re 14M Mach 0.25 (2)
BIGFOIL.COM POLAR EXPORT
NACA66-212 a=0.0
NACA66-212 a=0.0 |  |  |  | Cl Max: | 1.5493 | at alpha= | 16.5 | deg
XFOIL ncrit=9 |  |  |  | L/D Max: | 122.015 | at alpha= | 9 | deg
Re: | 14000000 |  |  | Cd Min: | 0.20675 | at alpha= | -19 | deg
Mach: | 0.25 |  |  | Cl=0 at alpha= | -1.1391 | deg
|  |  |  | @ Cl=0.1, Cd= | 0.0044561
|  |  |  | @ Cl=0.4, Cd= | 0.0050142
|  |  |  | @ Cl=0.6, Cd= | 0.0061609
alpha (deg) | Cl | Cd | Cm | Cl/Cd
-19 | -0.6958 | 0.20675 | 0.0252 | -3.3654
-18.5 | -0.6953 | 0.19416 | 0.0188 | -3.5811
-18 | -0.6848 | 0.18692 | 0.0151 | -3.6636
-16.5 | -1.1295 | 0.05852 | -0.0713 | -19.3011
-16 | -1.1883 | 0.047 | -0.0754 | -25.283
-15.5 | -1.2569 | 0.03706 | -0.0741 | -33.9153
-15 | -1.3354 | 0.02837 | -0.0669 | -47.0708
-14.5 | -1.3679 | 0.0233 | -0.0582 | -58.7082
-14 | -1.3768 | 0.01979 | -0.0493 | -69.5705
-13.5 | -1.365 | 0.01755 | -0.0413 | -77.7778
-13 | -1.3361 | 0.01515 | -0.036 | -88.1914
-12.5 | -1.2917 | 0.01379 | -0.0324 | -93.6693
-12 | -1.244 | 0.01261 | -0.0293 | -98.6519
-11.5 | -1.1922 | 0.01175 | -0.0269 | -101.4638
-11 | -1.1377 | 0.01111 | -0.0249 | -102.4032
-10.5 | -1.0827 | 0.01049 | -0.0232 | -103.2126
-10 | -1.0274 | 0.00992 | -0.0216 | -103.5685
-9.5 | -0.9716 | 0.00937 | -0.0203 | -103.6926
-9 | -0.918 | 0.00863 | -0.0187 | -106.3731
-8.5 | -0.8619 | 0.00815 | -0.0177 | -105.7546
-8 | -0.8049 | 0.00774 | -0.0169 | -103.9922
-7.5 | -0.7474 | 0.00737 | -0.0164 | -101.4111
-7 | -0.6892 | 0.0071 | -0.016 | -97.0704
-6.5 | -0.6309 | 0.00684 | -0.0159 | -92.2368
-6 | -0.5729 | 0.00653 | -0.0157 | -87.7335
-5.5 | -0.5152 | 0.0062 | -0.0155 | -83.0968
-5 | -0.4571 | 0.00595 | -0.0155 | -76.8235
-4.5 | -0.3984 | 0.00573 | -0.0157 | -69.5288
-4 | -0.3393 | 0.00556 | -0.0161 | -61.0252
-3.5 | -0.2803 | 0.00539 | -0.0165 | -52.0037
-3 | -0.2212 | 0.0052 | -0.0169 | -42.5385
-2.5 | -0.1617 | 0.00507 | -0.0175 | -31.8935
-2 | -0.1025 | 0.00493 | -0.0181 | -20.7911
-1.5 | -0.0428 | 0.00481 | -0.0187 | -8.8981
-1 | 0.0165 | 0.00471 | -0.0194 | 3.5032
-0.5 | 0.0751 | 0.00456 | -0.0199 | 16.4693
0.5 | 0.1853 | 0.0041 | -0.0202 | 45.1951
1 | 0.2339 | 0.00366 | -0.0195 | 63.9071
1.5 | 0.2884 | 0.00415 | -0.0195 | 69.494
2 | 0.3442 | 0.00456 | -0.0196 | 75.4825
2.5 | 0.3995 | 0.00501 | -0.0197 | 79.7405
3 | 0.4546 | 0.00547 | -0.0196 | 83.1079
3.5 | 0.5109 | 0.00581 | -0.0196 | 87.9346
4 | 0.5685 | 0.00604 | -0.0199 | 94.1225
4.5 | 0.6258 | 0.00626 | -0.0201 | 99.9681
5 | 0.6831 | 0.00649 | -0.0202 | 105.2542
6 | 0.7963 | 0.00701 | -0.0201 | 113.5949
6.5 | 0.8516 | 0.00734 | -0.0197 | 116.0218
7 | 0.9072 | 0.00764 | -0.0193 | 118.7435
7.5 | 0.962 | 0.00796 | -0.0187 | 120.8543
8 | 1.0151 | 0.00837 | -0.0177 | 121.2784
9 | 1.1201 | 0.00918 | -0.0153 | 122.0153
9.5 | 1.1693 | 0.0097 | -0.0134 | 120.5464
10 | 1.2171 | 0.01025 | -0.0112 | 118.7415
10.5 | 1.2613 | 0.01077 | -0.0082 | 117.1123
11 | 1.2945 | 0.01141 | -0.0032 | 113.4531
11.5 | 1.3274 | 0.01225 | 0.0016 | 108.3592
12 | 1.3631 | 0.01308 | 0.0057 | 104.2125
12.5 | 1.3977 | 0.01403 | 0.0099 | 99.6222
13 | 1.4294 | 0.01515 | 0.0143 | 94.3498
13.5 | 1.4575 | 0.01647 | 0.019 | 88.4942
14 | 1.4822 | 0.0184 | 0.0233 | 80.5543
14.5 | 1.5049 | 0.02043 | 0.0277 | 73.6613
15 | 1.5304 | 0.02237 | 0.0316 | 68.4131
15.5 | 1.5332 | 0.02592 | 0.0367 | 59.1512
16 | 1.5492 | 0.02879 | 0.0401 | 53.8104
16.5 | 1.5493 | 0.03305 | 0.0437 | 46.8775
17 | 1.5315 | 0.03924 | 0.0465 | 39.0291
17.5 | 1.5108 | 0.04651 | 0.0475 | 32.4833
18 | 1.4858 | 0.05531 | 0.0462 | 26.8631
18.5 | 1.4517 | 0.06651 | 0.0418 | 21.8268
19 | 1.4079 | 0.08062 | 0.0341 | 17.4634
19.5 | 1.366 | 0.09601 | 0.0244 | 14.2277
20 | 1.3251 | 0.11231 | 0.0135 | 11.7986

## 127. Re 14M Mach 0.50 (1)
BIGFOIL.COM POLAR EXPORT
NACA66-212 a=0.0
NACA66-212 a=0.0 |  |  |  | Cl Max: | 1.132 | at alpha= | 20 | deg
JavaFoil+Calcfoil stall+Eppler ext transition |  |  |  | L/D Max: | 96.689 | at alpha= | 5.5 | deg
Re: | 14000000 |  |  | Cd Min: | 0.0044 | at alpha= | 0.5 | deg
Mach: | 0.5 |  |  | Cl=0 at alpha= | -0.97826 | deg
|  |  |  | @ Cl=0.1, Cd= | 0.0053026
|  |  |  | @ Cl=0.4, Cd= | 0.0051144
|  |  |  | @ Cl=0.6, Cd= | 0.0069749
alpha (deg) | Cl | Cd | Cm | Cl/Cd
-20 | -1.029 | 0.16559 | 0.01 | -6.213
-19.5 | -1.009 | 0.14378 | 0.011 | -7.015
-19 | -0.982 | 0.13582 | 0.01 | -7.233
-18.5 | -0.953 | 0.1359 | 0.009 | -7.009
-18 | -0.924 | 0.13049 | 0.009 | -7.085
-17.5 | -0.899 | 0.12243 | 0.008 | -7.341
-17 | -0.873 | 0.12187 | 0.008 | -7.159
-16.5 | -0.847 | 0.11359 | 0.007 | -7.454
-16 | -0.819 | 0.1081 | 0.007 | -7.576
-15.5 | -0.796 | 0.09783 | 0.007 | -8.138
-15 | -0.783 | 0.08048 | 0.007 | -9.734
-14.5 | -0.863 | 0.02167 | 0.009 | -39.844
-14 | -0.709 | 0.09734 | 0.004 | -7.282
-13.5 | -0.683 | 0.08838 | 0.004 | -7.726
-13 | -0.659 | 0.07932 | 0.004 | -8.313
-12.5 | -0.661 | 0.05315 | 0.004 | -12.439
-12 | -0.725 | 0.01416 | 0.005 | -51.18
-11.5 | -0.697 | 0.01266 | 0.004 | -55.074
-11 | -0.667 | 0.01181 | 0.003 | -56.438
-10.5 | -0.518 | 0.06864 | 0.001 | -7.548
-10 | -0.493 | 0.06117 | 0.001 | -8.053
-9.5 | -0.468 | 0.0549 | 0 | -8.524
-9 | -0.535 | 0.01042 | -0.001 | -51.366
-8.5 | -0.505 | 0.00971 | -0.002 | -51.999
-8 | -0.473 | 0.00916 | -0.003 | -51.57
-7.5 | -0.355 | 0.04835 | -0.002 | -7.351
-7 | -0.328 | 0.0449 | -0.002 | -7.311
-6.5 | -0.303 | 0.03957 | -0.003 | -7.659
-6 | -0.52 | 0.00706 | -0.007 | -73.673
-5.5 | -0.53 | 0.00737 | -0.008 | -71.837
-5 | -0.499 | 0.00689 | -0.009 | -72.496
-4.5 | -0.453 | 0.0066 | -0.01 | -68.6
-4 | -0.397 | 0.00629 | -0.011 | -63.184
-3.5 | -0.337 | 0.00595 | -0.012 | -56.584
-3 | -0.273 | 0.0058 | -0.013 | -47.073
-2.5 | -0.207 | 0.00611 | -0.014 | -33.89
-2 | -0.14 | 0.00609 | -0.015 | -22.891
-1.5 | -0.071 | 0.00605 | -0.016 | -11.773
-1 | -0.003 | 0.00614 | -0.017 | -0.414
-0.5 | 0.066 | 0.0059 | -0.018 | 11.256
0 | 0.136 | 0.00467 | -0.019 | 29.018
0.5 | 0.205 | 0.0044 | -0.02 | 46.45
1 | 0.273 | 0.00461 | -0.021 | 59.157
1.5 | 0.342 | 0.00485 | -0.022 | 70.375
2 | 0.41 | 0.00516 | -0.023 | 79.424
2.5 | 0.478 | 0.00504 | -0.024 | 94.775
3 | 0.544 | 0.00601 | -0.025 | 90.539
3.5 | 0.609 | 0.00713 | -0.026 | 85.448
4 | 0.672 | 0.00746 | -0.027 | 90.163
4.5 | 0.732 | 0.0078 | -0.028 | 93.937
5 | 0.788 | 0.00821 | -0.029 | 95.975
5.5 | 0.837 | 0.00866 | -0.03 | 96.689
6 | 0.877 | 0.00922 | -0.031 | 95.168
6.5 | 0.898 | 0.00987 | -0.032 | 90.964
7 | 0.865 | 0.01068 | -0.033 | 80.986
7.5 | 0.461 | 0.04855 | -0.017 | 9.487
8 | 0.596 | 0.01219 | -0.035 | 48.861
8.5 | 0.515 | 0.05354 | -0.019 | 9.626
9 | 0.542 | 0.05763 | -0.019 | 9.399
9.5 | 0.691 | 0.01364 | -0.038 | 50.675
10 | 0.721 | 0.01487 | -0.039 | 48.477
10.5 | 0.748 | 0.01677 | -0.039 | 44.597
11 | 0.649 | 0.07217 | -0.022 | 8.998
11.5 | 0.813 | 0.01705 | -0.041 | 47.702
12 | 0.84 | 0.01895 | -0.042 | 44.348
12.5 | 0.863 | 0.02214 | -0.042 | 39.005
13 | 0.793 | 0.06444 | -0.034 | 12.299
13.5 | 0.789 | 0.08951 | -0.028 | 8.819
14 | 0.947 | 0.02681 | -0.045 | 35.308
14.5 | 0.894 | 0.06189 | -0.039 | 14.45
15 | 0.873 | 0.09846 | -0.031 | 8.866
15.5 | 0.907 | 0.09835 | -0.034 | 9.225
16 | 0.919 | 0.11301 | -0.03 | 8.132
16.5 | 0.947 | 0.11809 | -0.032 | 8.015
17 | 0.979 | 0.11913 | -0.034 | 8.219
17.5 | 1.009 | 0.12244 | -0.036 | 8.24
18 | 1.023 | 0.14314 | -0.033 | 7.145
18.5 | 1.05 | 0.15045 | -0.034 | 6.978
19 | 1.078 | 0.15325 | -0.035 | 7.036
19.5 | 1.107 | 0.1581 | -0.037 | 7.002
20 | 1.132 | 0.16689 | -0.037 | 6.783

## 128. Re 14M Mach 0.50 (2)
BIGFOIL.COM POLAR EXPORT
NACA66-212 a=0.0
NACA66-212 a=0.0 |  |  |  | Cl Max: | 1.0614 | at alpha= | 8 | deg
XFOIL ncrit=9 |  |  |  | L/D Max: | 113.353 | at alpha= | 6.5 | deg
Re: | 14000000 |  |  | Cd Min: | 0.11196 | at alpha= | -12 | deg
Mach: | 0.5 |  |  | Cl=0 at alpha= | -1.1902 | deg
|  |  |  | @ Cl=0.1, Cd= | 0.0046257
|  |  |  | @ Cl=0.4, Cd= | 0.004833
|  |  |  | @ Cl=0.6, Cd= | 0.0063274
alpha (deg) | Cl | Cd | Cm | Cl/Cd
-12 | -0.5107 | 0.11196 | -0.0353 | -4.5615
-11.5 | -0.5051 | 0.10271 | -0.0408 | -4.9177
-11 | -0.5098 | 0.09188 | -0.0473 | -5.5485
-10.5 | -0.5139 | 0.08175 | -0.0536 | -6.2862
-10 | -0.5255 | 0.07034 | -0.0615 | -7.4709
-9.5 | -0.5478 | 0.05756 | -0.0724 | -9.517
-9 | -0.5855 | 0.04859 | -0.0746 | -12.0498
-8.5 | -0.6156 | 0.04268 | -0.0706 | -14.4236
-8 | -0.657 | 0.03701 | -0.0608 | -17.752
-7.5 | -0.6671 | 0.03089 | -0.0535 | -21.596
-7 | -0.6733 | 0.02334 | -0.0454 | -28.8475
-6.5 | -0.6579 | 0.0166 | -0.0383 | -39.6325
-6 | -0.6322 | 0.00915 | -0.032 | -69.0929
-5.5 | -0.5772 | 0.00745 | -0.0278 | -77.4765
-5 | -0.5151 | 0.00662 | -0.0249 | -77.8097
-4.5 | -0.448 | 0.00618 | -0.0233 | -72.4919
-4 | -0.3804 | 0.00587 | -0.0224 | -64.8041
-3.5 | -0.3124 | 0.00563 | -0.0219 | -55.4885
-3 | -0.2445 | 0.00541 | -0.0217 | -45.1941
-2.5 | -0.177 | 0.00521 | -0.0218 | -33.9731
-2 | -0.1092 | 0.00507 | -0.0221 | -21.5385
-1.5 | -0.0417 | 0.0049 | -0.0226 | -8.5102
-1 | 0.0256 | 0.00479 | -0.0232 | 5.3445
-0.5 | 0.0927 | 0.00468 | -0.0238 | 19.8077
0.5 | 0.2123 | 0.00379 | -0.0231 | 56.0158
1 | 0.268 | 0.00347 | -0.0222 | 77.2334
1.5 | 0.3262 | 0.00417 | -0.0215 | 78.2254
2 | 0.3872 | 0.00469 | -0.0211 | 82.5586
2.5 | 0.4454 | 0.00534 | -0.0201 | 83.4082
3 | 0.5041 | 0.00593 | -0.0189 | 85.0084
3.5 | 0.5685 | 0.00619 | -0.0185 | 91.8417
4 | 0.6327 | 0.00647 | -0.0179 | 97.7898
4.5 | 0.697 | 0.00676 | -0.017 | 103.1065
5.5 | 0.8234 | 0.00742 | -0.0138 | 110.9704
6 | 0.8838 | 0.00786 | -0.0111 | 112.4427
6.5 | 0.9431 | 0.00832 | -0.0078 | 113.3534
7 | 0.9927 | 0.0088 | -0.0023 | 112.8068
7.5 | 1.0341 | 0.00961 | 0.0048 | 107.6067
8 | 1.0614 | 0.01117 | 0.0139 | 95.0224
8.5 | 1.0587 | 0.01467 | 0.0255 | 72.1677
9 | 1.0501 | 0.02032 | 0.0353 | 51.6781
9.5 | 1.0192 | 0.02685 | 0.0448 | 37.959
10 | 0.9834 | 0.03361 | 0.0516 | 29.2591
10.5 | 0.9424 | 0.04158 | 0.0552 | 22.6647
11 | 0.9056 | 0.05061 | 0.0547 | 17.8937
11.5 | 0.8726 | 0.06144 | 0.05 | 14.2025
12 | 0.8476 | 0.07398 | 0.0415 | 11.4572
12.5 | 0.8275 | 0.08847 | 0.0308 | 9.3535
13 | 0.8159 | 0.10274 | 0.0219 | 7.9414

## 129. Re 16M Mach 0.00 (1)
BIGFOIL.COM POLAR EXPORT
NACA66-212 a=0.0
NACA66-212 a=0.0 |  |  |  | Cl Max: | 1.074 | at alpha= | 11 | deg
JavaFoil+Calcfoil stall+Eppler ext transition |  |  |  | L/D Max: | 125.624 | at alpha= | 7 | deg
Re: | 16000000 |  |  | Cd Min: | 0.00474 | at alpha= | 1 | deg
Mach: | 0 |  |  | Cl=0 at alpha= | -0.98333 | deg
|  |  |  | @ Cl=0.1, Cd= | 0.005248
|  |  |  | @ Cl=0.4, Cd= | 0.0049293
|  |  |  | @ Cl=0.6, Cd= | 0.006235
alpha (deg) | Cl | Cd | Cm | Cl/Cd
-15.5 | -0.564 | 0.11067 | 0.005 | -5.1
-15 | -0.588 | 0.10554 | 0.004 | -5.567
-14.5 | -0.61 | 0.09878 | 0.004 | -6.177
-14 | -0.631 | 0.09418 | 0.003 | -6.699
-13.5 | -0.65 | 0.08816 | 0.003 | -7.378
-13 | -0.668 | 0.08286 | 0.003 | -8.063
-12.5 | -0.683 | 0.07784 | 0.002 | -8.771
-12 | -0.694 | 0.07045 | 0.002 | -9.848
-11.5 | -0.71 | 0.0576 | 0.002 | -12.32
-11 | -0.718 | 0.049 | 0.002 | -14.655
-10.5 | -0.846 | 0.00951 | 0.002 | -88.952
-10 | -0.836 | 0.00823 | 0.001 | -101.594
-9.5 | -0.82 | 0.00788 | 0 | -104.067
-9 | -0.799 | 0.00801 | -0.001 | -99.752
-8.5 | -0.772 | 0.00766 | -0.002 | -100.81
-8 | -0.738 | 0.00739 | -0.002 | -99.847
-7.5 | -0.699 | 0.00714 | -0.003 | -97.959
-7 | -0.657 | 0.00735 | -0.004 | -89.409
-6.5 | -0.612 | 0.00704 | -0.005 | -87.022
-6 | -0.565 | 0.00678 | -0.006 | -83.286
-5.5 | -0.515 | 0.0066 | -0.007 | -77.934
-5 | -0.462 | 0.00638 | -0.008 | -72.437
-4.5 | -0.409 | 0.00615 | -0.008 | -66.406
-4 | -0.353 | 0.00605 | -0.009 | -58.324
-3.5 | -0.296 | 0.00616 | -0.01 | -48.074
-3 | -0.239 | 0.00616 | -0.011 | -38.757
-2.5 | -0.18 | 0.00611 | -0.012 | -29.489
-2 | -0.121 | 0.0061 | -0.013 | -19.878
-1.5 | -0.062 | 0.00612 | -0.014 | -10.096
-1 | -0.002 | 0.00612 | -0.015 | -0.36
-0.5 | 0.058 | 0.00536 | -0.015 | 10.728
0 | 0.118 | 0.0052 | -0.016 | 22.6
0.5 | 0.177 | 0.00512 | -0.017 | 34.641
1 | 0.237 | 0.00474 | -0.018 | 49.979
1.5 | 0.296 | 0.0049 | -0.019 | 60.51
2 | 0.356 | 0.00481 | -0.02 | 73.971
2.5 | 0.415 | 0.00497 | -0.021 | 83.419
3 | 0.473 | 0.00519 | -0.022 | 91.236
3.5 | 0.531 | 0.00603 | -0.023 | 88.152
4 | 0.588 | 0.00619 | -0.024 | 95.104
4.5 | 0.644 | 0.0064 | -0.024 | 100.637
5 | 0.699 | 0.0066 | -0.025 | 105.978
5.5 | 0.753 | 0.00638 | -0.026 | 117.896
6 | 0.804 | 0.0066 | -0.027 | 121.929
6.5 | 0.853 | 0.00684 | -0.028 | 124.675
7 | 0.897 | 0.00714 | -0.029 | 125.624
7.5 | 0.937 | 0.00841 | -0.03 | 111.416
8 | 0.973 | 0.00878 | -0.031 | 110.809
8.5 | 1.004 | 0.00916 | -0.031 | 109.601
9 | 1.029 | 0.00966 | -0.032 | 106.457
9.5 | 1.049 | 0.01014 | -0.033 | 103.475
10 | 1.063 | 0.01065 | -0.034 | 99.833
10.5 | 1.071 | 0.0113 | -0.035 | 94.811
11 | 1.074 | 0.01192 | -0.036 | 90.132
11.5 | 1.071 | 0.01267 | -0.036 | 84.539
12 | 1.059 | 0.01338 | -0.037 | 79.1
12.5 | 1.036 | 0.01435 | -0.038 | 72.213
13 | 1.003 | 0.01649 | -0.038 | 60.808
13.5 | 0.963 | 0.0194 | -0.038 | 49.662
14 | 0.821 | 0.06728 | -0.03 | 12.208
14.5 | 0.77 | 0.08786 | -0.026 | 8.759
15 | 0.735 | 0.09699 | -0.025 | 7.574
15.5 | 0.7 | 0.10702 | -0.024 | 6.542
16 | 0.672 | 0.10794 | -0.026 | 6.228

## 130. Re 16M Mach 0.00 (2)
BIGFOIL.COM POLAR EXPORT
NACA66-212 a=0.0
NACA66-212 a=0.0 |  |  |  | Cl Max: | 1.7345 | at alpha= | 20 | deg
XFOIL ncrit=9 |  |  |  | L/D Max: | 128.203 | at alpha= | 9.5 | deg
Re: | 16000000 |  |  | Cd Min: | 0.03593 | at alpha= | 20 | deg
Mach: | 0 |  |  | Cl=0 at alpha= | -1.12 | deg
|  |  |  | @ Cl=0.1, Cd= | 0.0045543
|  |  |  | @ Cl=0.4, Cd= | 0.0050145
|  |  |  | @ Cl=0.6, Cd= | 0.0060057
alpha (deg) | Cl | Cd | Cm | Cl/Cd
-20 | -1.6498 | 0.02982 | -0.0575 | -55.3253
-19.5 | -1.6507 | 0.02647 | -0.0541 | -62.3612
-19 | -1.6436 | 0.02387 | -0.0506 | -68.8563
-18.5 | -1.627 | 0.02201 | -0.0474 | -73.9209
-18 | -1.6077 | 0.02046 | -0.0441 | -78.5777
-17.5 | -1.588 | 0.01918 | -0.0402 | -82.7946
-17 | -1.5676 | 0.01781 | -0.0361 | -88.018
-16.5 | -1.5498 | 0.01632 | -0.0313 | -94.9632
-16 | -1.5255 | 0.01532 | -0.0269 | -99.5757
-15.5 | -1.4983 | 0.01457 | -0.0226 | -102.8346
-15 | -1.4597 | 0.01385 | -0.0204 | -105.3935
-14.5 | -1.4182 | 0.01317 | -0.0187 | -107.6841
-14 | -1.3759 | 0.01242 | -0.0172 | -110.781
-13.5 | -1.3321 | 0.0117 | -0.0158 | -113.8547
-13 | -1.2859 | 0.01111 | -0.0148 | -115.7426
-12.5 | -1.2378 | 0.01062 | -0.014 | -116.5537
-12 | -1.1887 | 0.01015 | -0.0134 | -117.1133
-11.5 | -1.1386 | 0.00973 | -0.0129 | -117.0195
-11 | -1.0878 | 0.00933 | -0.0126 | -116.5916
-10.5 | -1.0364 | 0.00894 | -0.0123 | -115.9284
-9.5 | -0.9324 | 0.00818 | -0.0119 | -113.9853
-9 | -0.8807 | 0.00773 | -0.0116 | -113.9327
-8.5 | -0.8273 | 0.00741 | -0.0116 | -111.6464
-8 | -0.773 | 0.00714 | -0.0118 | -108.2633
-7.5 | -0.7185 | 0.00688 | -0.012 | -104.4331
-7 | -0.6635 | 0.00666 | -0.0123 | -99.6246
-6.5 | -0.6081 | 0.00644 | -0.0126 | -94.4255
-6 | -0.5529 | 0.00618 | -0.0129 | -89.466
-5.5 | -0.4976 | 0.00593 | -0.0132 | -83.9123
-5 | -0.4419 | 0.0057 | -0.0135 | -77.5263
-4.5 | -0.3855 | 0.00553 | -0.014 | -69.7107
-4 | -0.3289 | 0.00538 | -0.0146 | -61.1338
-3.5 | -0.2721 | 0.00521 | -0.0151 | -52.2265
-3 | -0.2152 | 0.00505 | -0.0157 | -42.6139
-2 | -0.1008 | 0.0048 | -0.017 | -21
-1.5 | -0.0434 | 0.00472 | -0.0177 | -9.1949
-1 | 0.0137 | 0.00464 | -0.0184 | 2.9526
-0.5 | 0.0698 | 0.00461 | -0.0189 | 15.141
0 | 0.124 | 0.00451 | -0.0191 | 27.4945
0.5 | 0.1776 | 0.00444 | -0.0193 | 40
1.5 | 0.2779 | 0.00419 | -0.0189 | 66.3246
2 | 0.332 | 0.00457 | -0.0191 | 72.6477
2.5 | 0.3866 | 0.00492 | -0.0194 | 78.5772
3 | 0.4405 | 0.0053 | -0.0195 | 83.1132
3.5 | 0.4954 | 0.0056 | -0.0198 | 88.4643
4 | 0.551 | 0.00582 | -0.0202 | 94.6735
4.5 | 0.6064 | 0.00603 | -0.0206 | 100.5638
5 | 0.6617 | 0.00622 | -0.021 | 106.3826
5.5 | 0.7163 | 0.00648 | -0.0212 | 110.5401
6 | 0.7709 | 0.00669 | -0.0216 | 115.2317
6.5 | 0.8244 | 0.00696 | -0.0217 | 118.4483
7 | 0.8778 | 0.00724 | -0.0217 | 121.2431
7.5 | 0.9309 | 0.0075 | -0.0218 | 124.12
8 | 0.9829 | 0.00781 | -0.0217 | 125.8515
8.5 | 1.0336 | 0.00818 | -0.0214 | 126.357
9.5 | 1.1346 | 0.00885 | -0.0207 | 128.2034
10 | 1.1828 | 0.00928 | -0.0199 | 127.4569
10.5 | 1.2293 | 0.00976 | -0.0189 | 125.9529
11 | 1.2755 | 0.01019 | -0.0179 | 125.1717
11.5 | 1.3201 | 0.01065 | -0.0166 | 123.9531
12 | 1.3621 | 0.01116 | -0.0149 | 122.052
12.5 | 1.3901 | 0.0118 | -0.0104 | 117.8051
13 | 1.4206 | 0.01244 | -0.0066 | 114.1961
13.5 | 1.4527 | 0.0131 | -0.0034 | 110.8931
14 | 1.4831 | 0.01387 | -0.0001 | 106.9286
14.5 | 1.5027 | 0.01488 | 0.0049 | 100.9879
15.5 | 1.564 | 0.01722 | 0.0095 | 90.8246
16.5 | 1.6206 | 0.01956 | 0.0143 | 82.8528
17 | 1.6416 | 0.02127 | 0.0173 | 77.1791
17.5 | 1.6623 | 0.02306 | 0.0199 | 72.0859
18 | 1.683 | 0.02491 | 0.0222 | 67.5632
18.5 | 1.6992 | 0.02716 | 0.0245 | 62.5626
19 | 1.7127 | 0.02976 | 0.0267 | 57.5504
19.5 | 1.7241 | 0.03271 | 0.0286 | 52.7087
20 | 1.7345 | 0.03593 | 0.03 | 48.2744

## 131. Re 16M Mach 0.10 (1)
BIGFOIL.COM POLAR EXPORT
NACA66-212 a=0.0
NACA66-212 a=0.0 |  |  |  | Cl Max: | 1.063 | at alpha= | 10.5 | deg
JavaFoil+Calcfoil stall+Eppler ext transition |  |  |  | L/D Max: | 125.879 | at alpha= | 7 | deg
Re: | 16000000 |  |  | Cd Min: | 0.00472 | at alpha= | 1 | deg
Mach: | 0.1 |  |  | Cl=0 at alpha= | -0.98333 | deg
|  |  |  | @ Cl=0.1, Cd= | 0.005263
|  |  |  | @ Cl=0.4, Cd= | 0.0049405
|  |  |  | @ Cl=0.6, Cd= | 0.0062602
alpha (deg) | Cl | Cd | Cm | Cl/Cd
-15.5 | -0.522 | 0.11175 | 0.005 | -4.67
-15 | -0.548 | 0.10526 | 0.004 | -5.211
-14.5 | -0.574 | 0.09976 | 0.004 | -5.758
-14 | -0.599 | 0.0945 | 0.004 | -6.341
-13.5 | -0.622 | 0.08902 | 0.003 | -6.992
-13 | -0.643 | 0.08458 | 0.003 | -7.607
-12.5 | -0.662 | 0.07886 | 0.002 | -8.395
-12 | -0.675 | 0.07285 | 0.002 | -9.266
-11.5 | -0.682 | 0.06696 | 0.002 | -10.191
-11 | -0.833 | 0.01028 | 0.002 | -80.998
-10.5 | -0.834 | 0.00965 | 0.002 | -86.427
-10 | -0.828 | 0.00778 | 0.001 | -106.45
-9.5 | -0.815 | 0.00796 | 0 | -102.363
-9 | -0.796 | 0.00812 | -0.001 | -97.926
-8.5 | -0.77 | 0.00777 | -0.002 | -99.111
-8 | -0.737 | 0.00739 | -0.002 | -99.8
-7.5 | -0.7 | 0.00719 | -0.003 | -97.345
-7 | -0.658 | 0.00697 | -0.004 | -94.423
-6.5 | -0.614 | 0.0071 | -0.005 | -86.443
-6 | -0.566 | 0.00689 | -0.006 | -82.166
-5.5 | -0.516 | 0.00659 | -0.007 | -78.333
-5 | -0.464 | 0.00637 | -0.008 | -72.899
-4.5 | -0.41 | 0.00621 | -0.008 | -66.008
-4 | -0.355 | 0.00608 | -0.009 | -58.361
-3.5 | -0.298 | 0.0062 | -0.01 | -48.033
-3 | -0.24 | 0.00616 | -0.011 | -38.941
-2.5 | -0.181 | 0.00611 | -0.012 | -29.636
-2 | -0.122 | 0.00614 | -0.013 | -19.846
-1.5 | -0.062 | 0.0061 | -0.014 | -10.19
-1 | -0.002 | 0.00611 | -0.015 | -0.363
-0.5 | 0.058 | 0.00534 | -0.016 | 10.826
0 | 0.118 | 0.00523 | -0.016 | 22.585
0.5 | 0.178 | 0.0051 | -0.017 | 34.986
1 | 0.238 | 0.00472 | -0.018 | 50.441
1.5 | 0.298 | 0.0049 | -0.019 | 60.78
2 | 0.357 | 0.00479 | -0.02 | 74.617
2.5 | 0.417 | 0.005 | -0.021 | 83.298
3 | 0.476 | 0.0052 | -0.022 | 91.391
3.5 | 0.534 | 0.00603 | -0.023 | 88.557
4 | 0.591 | 0.00622 | -0.024 | 95.104
4.5 | 0.647 | 0.00647 | -0.025 | 100.032
5 | 0.703 | 0.00666 | -0.025 | 105.538
5.5 | 0.756 | 0.00644 | -0.026 | 117.437
6 | 0.807 | 0.00664 | -0.027 | 121.609
6.5 | 0.856 | 0.0069 | -0.028 | 123.983
7 | 0.9 | 0.00715 | -0.029 | 125.879
7.5 | 0.939 | 0.00848 | -0.03 | 110.832
8 | 0.974 | 0.00883 | -0.031 | 110.319
8.5 | 1.004 | 0.00924 | -0.032 | 108.607
9 | 1.028 | 0.00975 | -0.032 | 105.401
9.5 | 1.046 | 0.01025 | -0.033 | 102.052
10 | 1.057 | 0.01077 | -0.034 | 98.233
10.5 | 1.063 | 0.01147 | -0.035 | 92.651
11 | 1.062 | 0.01211 | -0.036 | 87.751
11.5 | 1.056 | 0.01284 | -0.036 | 82.24
12 | 1.039 | 0.01367 | -0.037 | 75.987
12.5 | 1.011 | 0.01477 | -0.038 | 68.46
13 | 0.968 | 0.01785 | -0.038 | 54.219
13.5 | 0.905 | 0.02616 | -0.037 | 34.61
14 | 0.764 | 0.08497 | -0.025 | 8.986
14.5 | 0.726 | 0.09368 | -0.024 | 7.755
15 | 0.69 | 0.10112 | -0.024 | 6.828
15.5 | 0.657 | 0.10476 | -0.025 | 6.273

## 132. Re 16M Mach 0.10 (2)
BIGFOIL.COM POLAR EXPORT
NACA66-212 a=0.0
NACA66-212 a=0.0 |  |  |  | Cl Max: | 1.7133 | at alpha= | 19.5 | deg
XFOIL ncrit=9 |  |  |  | L/D Max: | 127.64 | at alpha= | 9.5 | deg
Re: | 16000000 |  |  | Cd Min: | 0.04084 | at alpha= | 20 | deg
Mach: | 0.1 |  |  | Cl=0 at alpha= | -1.1224 | deg
|  |  |  | @ Cl=0.1, Cd= | 0.0045557
|  |  |  | @ Cl=0.4, Cd= | 0.0050122
|  |  |  | @ Cl=0.6, Cd= | 0.0060037
alpha (deg) | Cl | Cd | Cm | Cl/Cd
-20 | -1.5743 | 0.03839 | -0.0656 | -41.0081
-19.5 | -1.5919 | 0.03298 | -0.0634 | -48.2686
-19 | -1.605 | 0.02847 | -0.0598 | -56.3751
-18.5 | -1.5999 | 0.02557 | -0.0562 | -62.5694
-18 | -1.5899 | 0.02325 | -0.0522 | -68.3828
-17.5 | -1.5742 | 0.02145 | -0.0482 | -73.3893
-17 | -1.5629 | 0.01944 | -0.0432 | -80.3961
-16.5 | -1.5414 | 0.01805 | -0.0389 | -85.3961
-16 | -1.5209 | 0.01665 | -0.034 | -91.3453
-15.5 | -1.5002 | 0.01539 | -0.0286 | -97.4789
-15 | -1.4697 | 0.01449 | -0.0246 | -101.4286
-14.5 | -1.429 | 0.01369 | -0.0224 | -104.3828
-14 | -1.3856 | 0.01297 | -0.0205 | -106.8311
-13.5 | -1.3413 | 0.01222 | -0.0188 | -109.7627
-13 | -1.2964 | 0.01143 | -0.0173 | -113.4208
-12.5 | -1.2481 | 0.01088 | -0.0162 | -114.7151
-12 | -1.1985 | 0.01036 | -0.0153 | -115.6853
-11.5 | -1.1478 | 0.00992 | -0.0147 | -115.7056
-11 | -1.0964 | 0.00949 | -0.0141 | -115.5321
-10.5 | -1.0444 | 0.00908 | -0.0136 | -115.022
-10 | -0.992 | 0.00869 | -0.0133 | -114.1542
-9.5 | -0.9389 | 0.00831 | -0.013 | -112.9844
-9 | -0.8868 | 0.00783 | -0.0125 | -113.2567
-8.5 | -0.8331 | 0.00747 | -0.0124 | -111.5261
-8 | -0.7783 | 0.00719 | -0.0124 | -108.2476
-7.5 | -0.7233 | 0.00692 | -0.0125 | -104.5231
-6 | -0.5562 | 0.00621 | -0.0133 | -89.5652
-5.5 | -0.5005 | 0.00595 | -0.0135 | -84.1176
-5 | -0.4444 | 0.00572 | -0.0138 | -77.6923
-4.5 | -0.3877 | 0.00554 | -0.0143 | -69.9819
-4 | -0.3307 | 0.00539 | -0.0148 | -61.3544
-3.5 | -0.2735 | 0.00522 | -0.0153 | -52.3946
-3 | -0.2163 | 0.00506 | -0.0159 | -42.747
-2 | -0.1012 | 0.0048 | -0.0172 | -21.0833
-1.5 | -0.0435 | 0.00472 | -0.0178 | -9.2161
-1 | 0.0141 | 0.00464 | -0.0185 | 3.0388
-0.5 | 0.0704 | 0.00461 | -0.019 | 15.2711
0 | 0.1249 | 0.00451 | -0.0192 | 27.694
1.5 | 0.2794 | 0.00419 | -0.019 | 66.6826
2 | 0.3339 | 0.00457 | -0.0192 | 73.0635
2.5 | 0.3886 | 0.00493 | -0.0194 | 78.8235
3 | 0.4427 | 0.00532 | -0.0195 | 83.2143
3.5 | 0.498 | 0.00562 | -0.0198 | 88.6121
4 | 0.554 | 0.00583 | -0.0202 | 95.0257
4.5 | 0.6096 | 0.00604 | -0.0206 | 100.9272
5 | 0.6653 | 0.00624 | -0.0209 | 106.6186
5.5 | 0.7202 | 0.0065 | -0.0212 | 110.8
6 | 0.7752 | 0.00672 | -0.0214 | 115.3571
6.5 | 0.829 | 0.007 | -0.0215 | 118.4286
7 | 0.8828 | 0.00727 | -0.0215 | 121.4305
7.5 | 0.9362 | 0.00754 | -0.0215 | 124.1645
8 | 0.9885 | 0.00787 | -0.0212 | 125.6036
8.5 | 1.0397 | 0.00824 | -0.0208 | 126.1772
9 | 1.091 | 0.00857 | -0.0204 | 127.3046
9.5 | 1.1411 | 0.00894 | -0.0198 | 127.6398
10 | 1.1891 | 0.0094 | -0.0189 | 126.5
10.5 | 1.2361 | 0.00987 | -0.0177 | 125.2381
11 | 1.2824 | 0.01032 | -0.0165 | 124.2636
11.5 | 1.3265 | 0.01081 | -0.0148 | 122.7105
12 | 1.363 | 0.01137 | -0.0117 | 119.8769
12.5 | 1.3909 | 0.01208 | -0.0071 | 115.1407
13 | 1.4239 | 0.01271 | -0.0036 | 112.0299
13.5 | 1.4564 | 0.01342 | -0.0003 | 108.5246
14 | 1.4836 | 0.01442 | 0.0036 | 102.8849
14.5 | 1.5118 | 0.01557 | 0.0068 | 97.097
15.5 | 1.5665 | 0.01797 | 0.0132 | 87.1731
16 | 1.5948 | 0.01923 | 0.0159 | 82.9329
16.5 | 1.6208 | 0.02068 | 0.0186 | 78.3752
17 | 1.6419 | 0.02249 | 0.0215 | 73.0058
17.5 | 1.6611 | 0.02453 | 0.0243 | 67.7171
18 | 1.6798 | 0.02668 | 0.0267 | 62.961
18.5 | 1.6932 | 0.02934 | 0.0292 | 57.7096
19 | 1.7044 | 0.03239 | 0.0313 | 52.6212
19.5 | 1.7133 | 0.03583 | 0.033 | 47.8175
20 | 1.7081 | 0.04084 | 0.0345 | 41.8242

## 133. Re 16M Mach 0.25 (1)
BIGFOIL.COM POLAR EXPORT
NACA66-212 a=0.0
NACA66-212 a=0.0 |  |  |  | Cl Max: | 1.013 | at alpha= | 9.5 | deg
JavaFoil+Calcfoil stall+Eppler ext transition |  |  |  | L/D Max: | 132.571 | at alpha= | 6.5 | deg
Re: | 16000000 |  |  | Cd Min: | 0.00462 | at alpha= | 1.5 | deg
Mach: | 0.25 |  |  | Cl=0 at alpha= | -0.98361 | deg
|  |  |  | @ Cl=0.1, Cd= | 0.005291
|  |  |  | @ Cl=0.4, Cd= | 0.10758
|  |  |  | @ Cl=0.6, Cd= | 0.10758
alpha (deg) | Cl | Cd | Cm | Cl/Cd
-14.5 | -0.223 | 0.11236 | 0.004 | -1.986
-14 | -0.299 | 0.10361 | 0.003 | -2.885
-13.5 | -0.365 | 0.09765 | 0.003 | -3.738
-13 | -0.425 | 0.0895 | 0.003 | -4.753
-12.5 | -0.48 | 0.08427 | 0.002 | -5.698
-12 | -0.524 | 0.07831 | 0.002 | -6.693
-11.5 | -0.558 | 0.073 | 0.002 | -7.638
-11 | -0.585 | 0.06729 | 0.001 | -8.694
-10.5 | -0.605 | 0.06322 | 0.001 | -9.568
-10 | -0.621 | 0.05663 | 0.001 | -10.961
-9.5 | -0.765 | 0.00934 | 0 | -81.822
-9 | -0.765 | 0.00804 | -0.001 | -95.09
-8.5 | -0.754 | 0.00813 | -0.002 | -92.761
-8 | -0.729 | 0.00778 | -0.002 | -93.734
-7.5 | -0.698 | 0.0075 | -0.003 | -93.123
-7 | -0.662 | 0.0072 | -0.004 | -91.852
-6.5 | -0.62 | 0.00683 | -0.005 | -90.793
-6 | -0.575 | 0.00661 | -0.006 | -86.993
-5.5 | -0.526 | 0.00636 | -0.007 | -82.651
-5 | -0.474 | 0.00653 | -0.008 | -72.609
-4.5 | -0.42 | 0.00632 | -0.009 | -66.448
-4 | -0.363 | 0.00613 | -0.01 | -59.304
-3.5 | -0.305 | 0.00625 | -0.01 | -48.843
-3 | -0.246 | 0.00622 | -0.011 | -39.593
-2.5 | -0.186 | 0.00622 | -0.012 | -29.915
-2 | -0.125 | 0.00618 | -0.013 | -20.236
-1.5 | -0.064 | 0.00617 | -0.014 | -10.351
-1 | -0.002 | 0.00617 | -0.015 | -0.369
-0.5 | 0.059 | 0.00541 | -0.016 | 10.977
0 | 0.121 | 0.00523 | -0.017 | 23.195
0.5 | 0.183 | 0.00512 | -0.018 | 35.805
1 | 0.245 | 0.00475 | -0.019 | 51.459
1.5 | 0.306 | 0.00462 | -0.02 | 66.273
2 | 0.367 | 0.00486 | -0.021 | 75.484
2.5 | 0.428 | 0.00508 | -0.022 | 84.229
3 | 0.488 | 0.0053 | -0.022 | 92.131
3.5 | 0.548 | 0.00611 | -0.023 | 89.753
4 | 0.607 | 0.00632 | -0.024 | 96.044
4.5 | 0.664 | 0.00657 | -0.025 | 101.084
5 | 0.72 | 0.00634 | -0.026 | 113.579
5.5 | 0.774 | 0.00655 | -0.027 | 118.087
6 | 0.825 | 0.00683 | -0.028 | 120.797
6.5 | 0.873 | 0.00658 | -0.029 | 132.571
7 | 0.914 | 0.00842 | -0.03 | 108.47
7.5 | 0.949 | 0.00882 | -0.031 | 107.576
8 | 0.977 | 0.00928 | -0.032 | 105.329
8.5 | 0.998 | 0.00972 | -0.032 | 102.676
9 | 1.01 | 0.01035 | -0.033 | 97.606
9.5 | 1.013 | 0.01098 | -0.034 | 92.282
10 | 1.006 | 0.01168 | -0.035 | 86.105
10.5 | 0.988 | 0.01249 | -0.036 | 79.115
11 | 0.959 | 0.01361 | -0.036 | 70.484
11.5 | 0.908 | 0.01664 | -0.037 | 54.574
12 | 0.726 | 0.0725 | -0.023 | 10.007
12.5 | 0.666 | 0.07999 | -0.021 | 8.322
13 | 0.6 | 0.08864 | -0.02 | 6.772
13.5 | 0.532 | 0.09163 | -0.021 | 5.808
14 | 0.456 | 0.1014 | -0.02 | 4.5
14.5 | 0.376 | 0.10758 | -0.021 | 3.5

## 134. Re 16M Mach 0.25 (2)
BIGFOIL.COM POLAR EXPORT
NACA66-212 a=0.0
NACA66-212 a=0.0 |  |  |  | Cl Max: | 1.5707 | at alpha= | 16.5 | deg
XFOIL ncrit=9 |  |  |  | L/D Max: | 125.362 | at alpha= | 9 | deg
Re: | 16000000 |  |  | Cd Min: | 0.10613 | at alpha= | 20 | deg
Mach: | 0.25 |  |  | Cl=0 at alpha= | -1.1324 | deg
|  |  |  | @ Cl=0.1, Cd= | 0.0045545
|  |  |  | @ Cl=0.4, Cd= | 0.0049934
|  |  |  | @ Cl=0.6, Cd= | 0.0060349
alpha (deg) | Cl | Cd | Cm | Cl/Cd
-17 | -1.1137 | 0.06992 | -0.062 | -15.9282
-16.5 | -1.1684 | 0.05433 | -0.0736 | -21.5056
-16 | -1.23 | 0.04333 | -0.0762 | -28.3868
-15.5 | -1.3026 | 0.03378 | -0.0731 | -38.5613
-15 | -1.3766 | 0.02585 | -0.0644 | -53.2534
-14.5 | -1.3907 | 0.02201 | -0.0563 | -63.1849
-14 | -1.3948 | 0.0189 | -0.0473 | -73.7989
-13.5 | -1.3763 | 0.01684 | -0.0401 | -81.728
-13 | -1.3437 | 0.01466 | -0.0351 | -91.6576
-12.5 | -1.2993 | 0.01328 | -0.0315 | -97.8389
-12 | -1.2495 | 0.01225 | -0.0286 | -102
-11.5 | -1.1984 | 0.01132 | -0.026 | -105.8657
-11 | -1.1435 | 0.01069 | -0.0241 | -106.9691
-10.5 | -1.0881 | 0.0101 | -0.0224 | -107.7327
-10 | -1.0324 | 0.00953 | -0.0209 | -108.3316
-9.5 | -0.9757 | 0.00906 | -0.0196 | -107.6932
-9 | -0.9207 | 0.00846 | -0.0183 | -108.8298
-8.5 | -0.8646 | 0.00794 | -0.0172 | -108.8917
-8 | -0.8077 | 0.00752 | -0.0164 | -107.4069
-7.5 | -0.75 | 0.00717 | -0.0159 | -104.6025
-5.5 | -0.5166 | 0.00609 | -0.0153 | -84.8276
-5 | -0.4583 | 0.00582 | -0.0153 | -78.7457
-4.5 | -0.3996 | 0.0056 | -0.0155 | -71.3571
-3.5 | -0.2812 | 0.00527 | -0.0163 | -53.3586
-3 | -0.2221 | 0.00509 | -0.0168 | -43.6346
-2.5 | -0.1626 | 0.00497 | -0.0173 | -32.7163
-2 | -0.1031 | 0.00483 | -0.018 | -21.3458
-1.5 | -0.0436 | 0.00473 | -0.0186 | -9.2178
-1 | 0.0157 | 0.00465 | -0.0193 | 3.3763
-0.5 | 0.0741 | 0.00461 | -0.0198 | 16.0738
0 | 0.1301 | 0.00449 | -0.02 | 28.9755
0.5 | 0.1852 | 0.00438 | -0.0202 | 42.2831
1 | 0.2327 | 0.00382 | -0.0193 | 60.9162
1.5 | 0.2879 | 0.00418 | -0.0195 | 68.8756
2 | 0.3439 | 0.00457 | -0.0196 | 75.2516
3 | 0.4552 | 0.00541 | -0.0197 | 84.1405
3.5 | 0.5121 | 0.0057 | -0.0198 | 89.8421
4 | 0.5698 | 0.00592 | -0.0201 | 96.25
4.5 | 0.6276 | 0.00614 | -0.0204 | 102.215
5 | 0.6848 | 0.00637 | -0.0205 | 107.5039
5.5 | 0.7418 | 0.00661 | -0.0205 | 112.2239
6 | 0.7985 | 0.00688 | -0.0204 | 116.061
6.5 | 0.8541 | 0.00719 | -0.0201 | 118.79
7 | 0.9101 | 0.00747 | -0.0198 | 121.834
7.5 | 0.965 | 0.0078 | -0.0192 | 123.7179
8 | 1.0184 | 0.0082 | -0.0182 | 124.1951
8.5 | 1.0721 | 0.00856 | -0.0173 | 125.2453
9 | 1.1245 | 0.00897 | -0.016 | 125.3623
9.5 | 1.1741 | 0.0095 | -0.0142 | 123.5895
10 | 1.2232 | 0.01 | -0.0122 | 122.32
10.5 | 1.2701 | 0.01054 | -0.0098 | 120.5028
11 | 1.3032 | 0.01119 | -0.0046 | 116.4611
11.5 | 1.337 | 0.01193 | 0.0001 | 112.0704
12 | 1.3717 | 0.01277 | 0.0045 | 107.4158
12.5 | 1.407 | 0.01366 | 0.0086 | 103.0015
13 | 1.4389 | 0.01478 | 0.0131 | 97.3545
13.5 | 1.4673 | 0.0161 | 0.0178 | 91.1366
14 | 1.4873 | 0.01774 | 0.0235 | 83.8388
15.5 | 1.5525 | 0.02464 | 0.0355 | 63.0073
16 | 1.5682 | 0.02744 | 0.0392 | 57.1501
16.5 | 1.5707 | 0.03142 | 0.043 | 49.9905
17 | 1.556 | 0.03715 | 0.0463 | 41.8843
17.5 | 1.539 | 0.04382 | 0.0479 | 35.1209
18 | 1.5145 | 0.05213 | 0.0473 | 29.0524
18.5 | 1.4808 | 0.06278 | 0.0439 | 23.5871
19 | 1.4407 | 0.07582 | 0.0374 | 19.0016
19.5 | 1.4 | 0.09048 | 0.0284 | 15.473
20 | 1.3602 | 0.10613 | 0.0181 | 12.8164

## 135. Re 16M Mach 0.50 (1)
BIGFOIL.COM POLAR EXPORT
NACA66-212 a=0.0
NACA66-212 a=0.0 |  |  |  | Cl Max: | 1.131 | at alpha= | 20 | deg
JavaFoil+Calcfoil stall+Eppler ext transition |  |  |  | L/D Max: | 105.604 | at alpha= | 3.5 | deg
Re: | 16000000 |  |  | Cd Min: | 0.00462 | at alpha= | 1 | deg
Mach: | 0.5 |  |  | Cl=0 at alpha= | -0.97826 | deg
|  |  |  | @ Cl=0.1, Cd= | 0.0054966
|  |  |  | @ Cl=0.4, Cd= | 0.0051047
|  |  |  | @ Cl=0.6, Cd= | 0.0057882
alpha (deg) | Cl | Cd | Cm | Cl/Cd
-20 | -1.029 | 0.16943 | 0.01 | -6.072
-19.5 | -1.005 | 0.15353 | 0.01 | -6.549
-19 | -0.978 | 0.1484 | 0.01 | -6.593
-18.5 | -0.95 | 0.14546 | 0.009 | -6.534
-18 | -0.923 | 0.14172 | 0.008 | -6.513
-17.5 | -0.897 | 0.13173 | 0.008 | -6.809
-17 | -0.873 | 0.11962 | 0.008 | -7.299
-16.5 | -0.848 | 0.1117 | 0.008 | -7.592
-16 | -0.82 | 0.10662 | 0.007 | -7.692
-15.5 | -0.8 | 0.09443 | 0.007 | -8.467
-15 | -0.803 | 0.06598 | 0.008 | -12.167
-14.5 | -0.871 | 0.01928 | 0.009 | -45.183
-14 | -0.709 | 0.09521 | 0.005 | -7.448
-13.5 | -0.683 | 0.08807 | 0.004 | -7.758
-13 | -0.661 | 0.07787 | 0.004 | -8.487
-12.5 | -0.732 | 0.02068 | 0.005 | -35.403
-12 | -0.726 | 0.01369 | 0.005 | -53.007
-11.5 | -0.698 | 0.01233 | 0.004 | -56.58
-11 | -0.667 | 0.01154 | 0.003 | -57.809
-10.5 | -0.518 | 0.06805 | 0.001 | -7.616
-10 | -0.493 | 0.06074 | 0.001 | -8.113
-9.5 | -0.475 | 0.04896 | 0 | -9.708
-9 | -0.537 | 0.01007 | -0.001 | -53.342
-8.5 | -0.505 | 0.00947 | -0.002 | -53.347
-8 | -0.473 | 0.00899 | -0.003 | -52.601
-7.5 | -0.355 | 0.04794 | -0.002 | -7.415
-7 | -0.328 | 0.04489 | -0.002 | -7.314
-6.5 | -0.304 | 0.039 | -0.003 | -7.783
-6 | -0.52 | 0.00696 | -0.007 | -74.744
-5.5 | -0.53 | 0.00723 | -0.008 | -73.21
-5 | -0.499 | 0.00674 | -0.009 | -74.061
-4.5 | -0.453 | 0.00646 | -0.01 | -70.099
-4 | -0.398 | 0.00621 | -0.011 | -64.026
-3.5 | -0.337 | 0.00612 | -0.012 | -55.03
-3 | -0.273 | 0.0061 | -0.013 | -44.729
-2.5 | -0.207 | 0.00611 | -0.014 | -33.888
-2 | -0.14 | 0.00608 | -0.015 | -22.938
-1.5 | -0.071 | 0.00608 | -0.016 | -11.717
-1 | -0.003 | 0.00613 | -0.017 | -0.415
-0.5 | 0.066 | 0.00589 | -0.018 | 11.271
0 | 0.136 | 0.00508 | -0.019 | 26.671
0.5 | 0.205 | 0.00491 | -0.02 | 41.667
1 | 0.273 | 0.00462 | -0.021 | 59.131
1.5 | 0.342 | 0.0049 | -0.022 | 69.661
2 | 0.41 | 0.00514 | -0.023 | 79.739
2.5 | 0.478 | 0.00501 | -0.024 | 95.288
3 | 0.544 | 0.00589 | -0.025 | 92.381
3.5 | 0.61 | 0.00577 | -0.026 | 105.604
4 | 0.673 | 0.00729 | -0.027 | 92.241
4.5 | 0.733 | 0.00762 | -0.028 | 96.105
5 | 0.789 | 0.00803 | -0.029 | 98.2
5.5 | 0.838 | 0.00848 | -0.03 | 98.861
6 | 0.878 | 0.00901 | -0.031 | 97.488
6.5 | 0.899 | 0.00963 | -0.032 | 93.303
7 | 0.865 | 0.01043 | -0.033 | 82.95
7.5 | 0.461 | 0.0482 | -0.017 | 9.557
8 | 0.596 | 0.01189 | -0.035 | 50.137
8.5 | 0.516 | 0.05282 | -0.019 | 9.769
9 | 0.542 | 0.05717 | -0.019 | 9.484
9.5 | 0.692 | 0.01329 | -0.038 | 52.066
10 | 0.722 | 0.01447 | -0.039 | 49.871
10.5 | 0.749 | 0.01623 | -0.039 | 46.155
11 | 0.65 | 0.07167 | -0.022 | 9.073
11.5 | 0.814 | 0.01661 | -0.041 | 48.997
12 | 0.842 | 0.01845 | -0.042 | 45.618
12.5 | 0.865 | 0.02141 | -0.043 | 40.415
13 | 0.826 | 0.04702 | -0.038 | 17.555
13.5 | 0.792 | 0.0875 | -0.029 | 9.048
14 | 0.951 | 0.02516 | -0.045 | 37.8
14.5 | 0.951 | 0.03677 | -0.044 | 25.86
15 | 0.879 | 0.09359 | -0.033 | 9.393
15.5 | 0.913 | 0.09356 | -0.035 | 9.758
16 | 0.916 | 0.12044 | -0.029 | 7.608
16.5 | 0.944 | 0.12728 | -0.03 | 7.414
17 | 0.972 | 0.13044 | -0.032 | 7.453
17.5 | 1.001 | 0.13456 | -0.034 | 7.44
18 | 1.022 | 0.14941 | -0.033 | 6.842
18.5 | 1.049 | 0.15548 | -0.034 | 6.748
19 | 1.077 | 0.15974 | -0.035 | 6.741
19.5 | 1.105 | 0.1641 | -0.036 | 6.734
20 | 1.131 | 0.17432 | -0.037 | 6.487

## 136. Re 16M Mach 0.50 (2)
BIGFOIL.COM POLAR EXPORT
NACA66-212 a=0.0
NACA66-212 a=0.0 |  |  |  | Cl Max: | 1.0712 | at alpha= | 8 | deg
XFOIL ncrit=9 |  |  |  | L/D Max: | 116.946 | at alpha= | 6.5 | deg
Re: | 16000000 |  |  | Cd Min: | 0.2484 | at alpha= | -19.5 | deg
Mach: | 0.5 |  |  | Cl=0 at alpha= | -1.1842 | deg
|  |  |  | @ Cl=0.1, Cd= | 0.0045973
|  |  |  | @ Cl=0.4, Cd= | 0.0048167
|  |  |  | @ Cl=0.6, Cd= | 0.0061873
alpha (deg) | Cl | Cd | Cm | Cl/Cd
-19.5 | -0.7423 | 0.2484 | 0.0431 | -2.9883
-19 | -0.7212 | 0.24034 | 0.038 | -3.0007
-18.5 | -0.7021 | 0.23129 | 0.033 | -3.0356
-18 | -0.6825 | 0.22259 | 0.0279 | -3.0662
-17.5 | -0.6657 | 0.21246 | 0.0226 | -3.1333
-17 | -0.6468 | 0.20374 | 0.0175 | -3.1746
-16.5 | -0.6307 | 0.19403 | 0.0121 | -3.2505
-16 | -0.6145 | 0.18457 | 0.0067 | -3.3294
-15.5 | -0.5976 | 0.17556 | 0.0015 | -3.404
-15 | -0.5774 | 0.16795 | -0.0032 | -3.4379
-14.5 | -0.5703 | 0.15655 | -0.0093 | -3.6429
-14 | -0.5539 | 0.14814 | -0.0143 | -3.739
-13.5 | -0.5423 | 0.13885 | -0.0197 | -3.9057
-13 | -0.5288 | 0.13022 | -0.0247 | -4.0608
-12.5 | -0.5203 | 0.12076 | -0.0303 | -4.3085
-12 | -0.5171 | 0.11054 | -0.0362 | -4.6779
-11.5 | -0.5124 | 0.10113 | -0.0418 | -5.0667
-11 | -0.5164 | 0.09056 | -0.0482 | -5.7023
-10 | -0.5331 | 0.06866 | -0.0632 | -7.7643
-9.5 | -0.5565 | 0.05638 | -0.0733 | -9.8705
-9 | -0.5946 | 0.04772 | -0.0748 | -12.4602
-8.5 | -0.6251 | 0.04197 | -0.0702 | -14.894
-8 | -0.6656 | 0.03627 | -0.0602 | -18.3513
-7.5 | -0.6756 | 0.03004 | -0.0528 | -22.49
-7 | -0.6828 | 0.02227 | -0.0444 | -30.6601
-6.5 | -0.6663 | 0.01554 | -0.0374 | -42.8764
-6 | -0.6382 | 0.00866 | -0.0313 | -73.6952
-5.5 | -0.5816 | 0.00717 | -0.0271 | -81.1158
-5 | -0.5176 | 0.00644 | -0.0245 | -80.3727
-4.5 | -0.4504 | 0.00602 | -0.0229 | -74.8173
-4 | -0.3824 | 0.00573 | -0.022 | -66.7365
-3.5 | -0.314 | 0.00549 | -0.0216 | -57.1949
-3 | -0.2458 | 0.0053 | -0.0215 | -46.3774
-2.5 | -0.1782 | 0.00511 | -0.0215 | -34.8728
-2 | -0.1102 | 0.00495 | -0.0219 | -22.2626
-1.5 | -0.0427 | 0.00481 | -0.0224 | -8.8773
-1 | 0.0249 | 0.00469 | -0.023 | 5.3092
-0.5 | 0.0917 | 0.00463 | -0.0236 | 19.8056
0.5 | 0.2137 | 0.00415 | -0.0233 | 51.494
1 | 0.266 | 0.00361 | -0.022 | 73.6842
1.5 | 0.3256 | 0.0042 | -0.0215 | 77.5238
2 | 0.3868 | 0.00468 | -0.0211 | 82.6496
2.5 | 0.4457 | 0.00529 | -0.0201 | 84.2533
3 | 0.506 | 0.0058 | -0.0192 | 87.2414
3.5 | 0.5708 | 0.00607 | -0.0189 | 94.0362
4 | 0.6355 | 0.00633 | -0.0183 | 100.3949
4.5 | 0.6999 | 0.00662 | -0.0174 | 105.7251
5 | 0.7641 | 0.00692 | -0.0162 | 110.4191
5.5 | 0.8275 | 0.00727 | -0.0145 | 113.8239
6 | 0.8891 | 0.00767 | -0.012 | 115.9192
6.5 | 0.9496 | 0.00812 | -0.0089 | 116.9458
7 | 1.0041 | 0.00859 | -0.0041 | 116.8917
7.5 | 1.0433 | 0.00936 | 0.0035 | 111.4637
8 | 1.0712 | 0.01085 | 0.0127 | 98.7281
8.5 | 1.0676 | 0.01428 | 0.0246 | 74.7619
9 | 1.0559 | 0.02006 | 0.0349 | 52.6371
9.5 | 1.0252 | 0.02648 | 0.0445 | 38.716
10 | 0.9902 | 0.03312 | 0.0515 | 29.8973
10.5 | 0.9492 | 0.041 | 0.0552 | 23.1512
11.5 | 0.8796 | 0.06054 | 0.0506 | 14.5292
12 | 0.8545 | 0.07291 | 0.0424 | 11.7199
12.5 | 0.8342 | 0.08727 | 0.0317 | 9.5588
13 | 0.8231 | 0.10156 | 0.0226 | 8.1046

## 137. Re 18M Mach 0.00 (1)
BIGFOIL.COM POLAR EXPORT
NACA66-212 a=0.0
NACA66-212 a=0.0 |  |  |  | Cl Max: | 1.075 | at alpha= | 11 | deg
JavaFoil+Calcfoil stall+Eppler ext transition |  |  |  | L/D Max: | 139.383 | at alpha= | 7.5 | deg
Re: | 18000000 |  |  | Cd Min: | 0.00475 | at alpha= | 2 | deg
Mach: | 0 |  |  | Cl=0 at alpha= | -0.98333 | deg
|  |  |  | @ Cl=0.1, Cd= | 0.005421
|  |  |  | @ Cl=0.4, Cd= | 0.0049066
|  |  |  | @ Cl=0.6, Cd= | 0.0061414
alpha (deg) | Cl | Cd | Cm | Cl/Cd
-15.5 | -0.565 | 0.10942 | 0.005 | -5.159
-15 | -0.588 | 0.10431 | 0.004 | -5.634
-14.5 | -0.61 | 0.09944 | 0.004 | -6.134
-14 | -0.631 | 0.09415 | 0.004 | -6.702
-13.5 | -0.651 | 0.08802 | 0.003 | -7.392
-13 | -0.668 | 0.08285 | 0.003 | -8.064
-12.5 | -0.683 | 0.07754 | 0.003 | -8.809
-12 | -0.694 | 0.07066 | 0.002 | -9.822
-11.5 | -0.701 | 0.06327 | 0.002 | -11.077
-11 | -0.84 | 0.01065 | 0.002 | -78.909
-10.5 | -0.846 | 0.00931 | 0.002 | -90.885
-10 | -0.836 | 0.00809 | 0.001 | -103.413
-9.5 | -0.821 | 0.00819 | 0 | -100.163
-9 | -0.799 | 0.00786 | -0.001 | -101.657
-8.5 | -0.772 | 0.00751 | -0.002 | -102.786
-8 | -0.738 | 0.00723 | -0.002 | -102.054
-7.5 | -0.699 | 0.00748 | -0.003 | -93.519
-7 | -0.657 | 0.0072 | -0.004 | -91.269
-6.5 | -0.612 | 0.0069 | -0.005 | -88.711
-6 | -0.565 | 0.00667 | -0.006 | -84.642
-5.5 | -0.515 | 0.0065 | -0.007 | -79.175
-5 | -0.462 | 0.0063 | -0.008 | -73.425
-4.5 | -0.409 | 0.00628 | -0.008 | -65.073
-4 | -0.353 | 0.00626 | -0.009 | -56.371
-3.5 | -0.296 | 0.00617 | -0.01 | -47.992
-3 | -0.239 | 0.00615 | -0.011 | -38.803
-2.5 | -0.18 | 0.00611 | -0.012 | -29.476
-2 | -0.121 | 0.00612 | -0.013 | -19.802
-1.5 | -0.062 | 0.00613 | -0.014 | -10.081
-1 | -0.002 | 0.00608 | -0.015 | -0.363
-0.5 | 0.058 | 0.00547 | -0.015 | 10.516
0 | 0.118 | 0.0054 | -0.016 | 21.747
0.5 | 0.177 | 0.00532 | -0.017 | 33.333
1 | 0.237 | 0.00531 | -0.018 | 44.586
1.5 | 0.296 | 0.00527 | -0.019 | 56.227
2 | 0.356 | 0.00475 | -0.02 | 74.966
2.5 | 0.415 | 0.00496 | -0.021 | 83.643
3 | 0.473 | 0.00571 | -0.022 | 82.888
3.5 | 0.531 | 0.00591 | -0.023 | 89.954
4 | 0.588 | 0.00609 | -0.024 | 96.578
4.5 | 0.644 | 0.00633 | -0.024 | 101.795
5 | 0.699 | 0.00651 | -0.025 | 107.502
5.5 | 0.753 | 0.00671 | -0.026 | 112.137
6 | 0.804 | 0.0065 | -0.027 | 123.809
6.5 | 0.853 | 0.00674 | -0.028 | 126.514
7 | 0.897 | 0.00697 | -0.029 | 128.77
7.5 | 0.938 | 0.00673 | -0.03 | 139.383
8 | 0.973 | 0.00859 | -0.031 | 113.313
8.5 | 1.004 | 0.00896 | -0.031 | 112.009
9 | 1.029 | 0.00946 | -0.032 | 108.84
9.5 | 1.049 | 0.00994 | -0.033 | 105.612
10 | 1.064 | 0.01047 | -0.034 | 101.547
10.5 | 1.072 | 0.01107 | -0.035 | 96.807
11 | 1.075 | 0.01165 | -0.036 | 92.257
11.5 | 1.071 | 0.01244 | -0.036 | 86.132
12 | 1.06 | 0.01307 | -0.037 | 81.092
12.5 | 1.037 | 0.01399 | -0.038 | 74.156
13 | 1.005 | 0.01591 | -0.038 | 63.143
13.5 | 0.967 | 0.0183 | -0.039 | 52.854
14 | 0.872 | 0.03982 | -0.035 | 21.904
14.5 | 0.774 | 0.08364 | -0.028 | 9.259
15 | 0.737 | 0.09497 | -0.026 | 7.757
15.5 | 0.701 | 0.10504 | -0.024 | 6.677
16 | 0.672 | 0.10778 | -0.026 | 6.237

## 138. Re 18M Mach 0.00 (2)
BIGFOIL.COM POLAR EXPORT
NACA66-212 a=0.0
NACA66-212 a=0.0 |  |  |  | Cl Max: | 1.7463 | at alpha= | 20 | deg
XFOIL ncrit=9 |  |  |  | L/D Max: | 130.921 | at alpha= | 9.5 | deg
Re: | 18000000 |  |  | Cd Min: | 0.03486 | at alpha= | 20 | deg
Mach: | 0 |  |  | Cl=0 at alpha= | -1.1118 | deg
|  |  |  | @ Cl=0.1, Cd= | 0.0046642
|  |  |  | @ Cl=0.4, Cd= | 0.0049653
|  |  |  | @ Cl=0.6, Cd= | 0.0058923
alpha (deg) | Cl | Cd | Cm | Cl/Cd
-20 | -1.656 | 0.02936 | -0.0572 | -56.4033
-19.5 | -1.6575 | 0.02599 | -0.0537 | -63.7745
-19 | -1.6533 | 0.02324 | -0.0498 | -71.1403
-18 | -1.6189 | 0.01999 | -0.0427 | -80.9855
-17.5 | -1.5975 | 0.01872 | -0.039 | -85.3365
-17 | -1.5754 | 0.01749 | -0.035 | -90.0743
-16.5 | -1.555 | 0.01618 | -0.0305 | -96.1063
-16 | -1.5341 | 0.01504 | -0.0255 | -102.0013
-15.5 | -1.5053 | 0.01424 | -0.0215 | -105.7093
-15 | -1.4657 | 0.01351 | -0.0195 | -108.49
-14.5 | -1.4235 | 0.01286 | -0.0179 | -110.6921
-14 | -1.3799 | 0.0122 | -0.0165 | -113.1066
-13.5 | -1.3355 | 0.01151 | -0.0152 | -116.0295
-13 | -1.2899 | 0.01084 | -0.0141 | -118.9945
-12.5 | -1.2416 | 0.01036 | -0.0134 | -119.8456
-12 | -1.1922 | 0.0099 | -0.0128 | -120.4242
-11.5 | -1.142 | 0.00949 | -0.0124 | -120.3372
-11 | -1.0909 | 0.0091 | -0.0121 | -119.8791
-10.5 | -1.0393 | 0.00873 | -0.0118 | -119.0493
-10 | -0.9872 | 0.00836 | -0.0116 | -118.0861
-9.5 | -0.9345 | 0.00802 | -0.0115 | -116.5212
-9 | -0.8825 | 0.00759 | -0.0113 | -116.2714
-8.5 | -0.8292 | 0.00725 | -0.0113 | -114.3724
-8 | -0.7749 | 0.00698 | -0.0115 | -111.0172
-7.5 | -0.7202 | 0.00673 | -0.0117 | -107.0134
-6.5 | -0.6097 | 0.00628 | -0.0123 | -97.086
-6 | -0.5541 | 0.00607 | -0.0127 | -91.285
-5.5 | -0.4986 | 0.00584 | -0.013 | -85.3767
-5 | -0.4429 | 0.00559 | -0.0134 | -79.2308
-4.5 | -0.3865 | 0.00543 | -0.0139 | -71.1786
-4 | -0.3297 | 0.00528 | -0.0144 | -62.4432
-3.5 | -0.2729 | 0.00512 | -0.015 | -53.3008
-3 | -0.216 | 0.00497 | -0.0156 | -43.4608
-2.5 | -0.1586 | 0.00485 | -0.0163 | -32.701
-2 | -0.1015 | 0.00474 | -0.0169 | -21.4135
-1.5 | -0.0441 | 0.00467 | -0.0176 | -9.4433
-1 | 0.0127 | 0.00465 | -0.0182 | 2.7312
-0.5 | 0.0686 | 0.00471 | -0.0187 | 14.5648
0 | 0.1234 | 0.00463 | -0.019 | 26.6523
0.5 | 0.1773 | 0.00461 | -0.0193 | 38.4599
1 | 0.2261 | 0.00431 | -0.0189 | 52.4594
1.5 | 0.2778 | 0.0042 | -0.0189 | 66.1429
2 | 0.3319 | 0.00458 | -0.0191 | 72.4672
2.5 | 0.3867 | 0.00489 | -0.0194 | 79.0798
3.5 | 0.4962 | 0.00551 | -0.0199 | 90.0544
4 | 0.5521 | 0.00572 | -0.0204 | 96.521
4.5 | 0.6077 | 0.00592 | -0.0208 | 102.652
5 | 0.663 | 0.00612 | -0.0212 | 108.3333
5.5 | 0.7178 | 0.00635 | -0.0215 | 113.0394
6 | 0.7725 | 0.00657 | -0.0218 | 117.5799
6.5 | 0.8261 | 0.00685 | -0.022 | 120.5985
7 | 0.8798 | 0.0071 | -0.0221 | 123.9155
7.5 | 0.9331 | 0.00736 | -0.0222 | 126.7799
8 | 0.985 | 0.00768 | -0.0221 | 128.2552
8.5 | 1.0363 | 0.00802 | -0.0218 | 129.2145
9 | 1.0875 | 0.00833 | -0.0216 | 130.5522
9.5 | 1.1377 | 0.00869 | -0.0212 | 130.9206
10 | 1.1858 | 0.00912 | -0.0205 | 130.0219
10.5 | 1.2332 | 0.00957 | -0.0196 | 128.861
11 | 1.28 | 0.00998 | -0.0187 | 128.2565
11.5 | 1.325 | 0.01045 | -0.0174 | 126.7943
12 | 1.3671 | 0.01098 | -0.0157 | 124.5082
12.5 | 1.3984 | 0.01159 | -0.0119 | 120.6557
13 | 1.4291 | 0.01217 | -0.0081 | 117.4281
13.5 | 1.4611 | 0.0128 | -0.0048 | 114.1484
14 | 1.4904 | 0.01362 | -0.0013 | 109.4273
14.5 | 1.5137 | 0.01472 | 0.0029 | 102.8329
16.5 | 1.629 | 0.01907 | 0.0135 | 85.4221
17.5 | 1.6729 | 0.02233 | 0.0189 | 74.9172
18 | 1.6943 | 0.02412 | 0.0213 | 70.2446
18.5 | 1.7118 | 0.02624 | 0.0237 | 65.2363
19 | 1.7255 | 0.02876 | 0.026 | 59.9965
19.5 | 1.7388 | 0.03148 | 0.0279 | 55.2351
20 | 1.7463 | 0.03486 | 0.0296 | 50.0947

## 139. Re 18M Mach 0.10 (1)
BIGFOIL.COM POLAR EXPORT
NACA66-212 a=0.0
NACA66-212 a=0.0 |  |  |  | Cl Max: | 1.064 | at alpha= | 10.5 | deg
JavaFoil+Calcfoil stall+Eppler ext transition |  |  |  | L/D Max: | 128.157 | at alpha= | 7 | deg
Re: | 18000000 |  |  | Cd Min: | 0.00479 | at alpha= | 2 | deg
Mach: | 0.1 |  |  | Cl=0 at alpha= | -0.98333 | deg
|  |  |  | @ Cl=0.1, Cd= | 0.005626
|  |  |  | @ Cl=0.4, Cd= | 0.0049118
|  |  |  | @ Cl=0.6, Cd= | 0.0061921
alpha (deg) | Cl | Cd | Cm | Cl/Cd
-15.5 | -0.522 | 0.11195 | 0.005 | -4.663
-15 | -0.549 | 0.10538 | 0.004 | -5.206
-14.5 | -0.574 | 0.09952 | 0.004 | -5.772
-14 | -0.599 | 0.09424 | 0.003 | -6.358
-13.5 | -0.622 | 0.09018 | 0.003 | -6.902
-13 | -0.643 | 0.08368 | 0.003 | -7.689
-12.5 | -0.662 | 0.07864 | 0.002 | -8.421
-12 | -0.676 | 0.07203 | 0.002 | -9.379
-11.5 | -0.684 | 0.06579 | 0.002 | -10.391
-11 | -0.834 | 0.01003 | 0.002 | -83.158
-10.5 | -0.835 | 0.00942 | 0.002 | -88.637
-10 | -0.828 | 0.00819 | 0.001 | -101.134
-9.5 | -0.815 | 0.00829 | 0 | -98.405
-9 | -0.796 | 0.00796 | -0.001 | -100.02
-8.5 | -0.771 | 0.00761 | -0.002 | -101.219
-8 | -0.737 | 0.00734 | -0.002 | -100.449
-7.5 | -0.7 | 0.0071 | -0.003 | -98.502
-7 | -0.658 | 0.00729 | -0.004 | -90.367
-6.5 | -0.614 | 0.007 | -0.005 | -87.654
-6 | -0.566 | 0.00673 | -0.006 | -84.216
-5.5 | -0.517 | 0.00649 | -0.007 | -79.627
-5 | -0.464 | 0.0063 | -0.008 | -73.705
-4.5 | -0.41 | 0.00633 | -0.008 | -64.832
-4 | -0.355 | 0.00626 | -0.009 | -56.624
-3.5 | -0.298 | 0.00623 | -0.01 | -47.789
-3 | -0.24 | 0.00615 | -0.011 | -38.977
-2.5 | -0.181 | 0.00613 | -0.012 | -29.521
-2 | -0.122 | 0.00612 | -0.013 | -19.912
-1.5 | -0.062 | 0.00611 | -0.014 | -10.173
-1 | -0.002 | 0.00612 | -0.015 | -0.362
-0.5 | 0.058 | 0.0062 | -0.016 | 9.327
0 | 0.118 | 0.00538 | -0.016 | 21.952
0.5 | 0.178 | 0.0053 | -0.017 | 33.649
1 | 0.238 | 0.00529 | -0.018 | 45.004
1.5 | 0.298 | 0.00524 | -0.019 | 56.847
2 | 0.357 | 0.00479 | -0.02 | 74.594
2.5 | 0.417 | 0.00496 | -0.021 | 84.085
3 | 0.476 | 0.00569 | -0.022 | 83.572
3.5 | 0.534 | 0.00591 | -0.023 | 90.303
4 | 0.591 | 0.00617 | -0.024 | 95.886
4.5 | 0.648 | 0.00631 | -0.025 | 102.654
5 | 0.703 | 0.00655 | -0.025 | 107.241
5.5 | 0.756 | 0.00677 | -0.026 | 111.64
6 | 0.808 | 0.00655 | -0.027 | 123.252
6.5 | 0.856 | 0.00674 | -0.028 | 126.954
7 | 0.9 | 0.00702 | -0.029 | 128.157
7.5 | 0.94 | 0.00833 | -0.03 | 112.793
8 | 0.975 | 0.00864 | -0.031 | 112.831
8.5 | 1.004 | 0.00906 | -0.032 | 110.791
9 | 1.028 | 0.00952 | -0.032 | 107.957
9.5 | 1.046 | 0.01003 | -0.033 | 104.312
10 | 1.058 | 0.01054 | -0.034 | 100.409
10.5 | 1.064 | 0.01122 | -0.035 | 94.759
11 | 1.063 | 0.01191 | -0.036 | 89.282
11.5 | 1.055 | 0.01277 | -0.036 | 82.668
12 | 1.04 | 0.01339 | -0.037 | 77.626
12.5 | 1.012 | 0.01438 | -0.038 | 70.39
13 | 0.971 | 0.017 | -0.038 | 57.112
13.5 | 0.901 | 0.02718 | -0.037 | 33.17
14 | 0.768 | 0.08119 | -0.027 | 9.462
14.5 | 0.728 | 0.09192 | -0.025 | 7.919
15 | 0.691 | 0.0998 | -0.024 | 6.927
15.5 | 0.657 | 0.10458 | -0.025 | 6.283

## 140. Re 18M Mach 0.10 (2)
BIGFOIL.COM POLAR EXPORT
NACA66-212 a=0.0
NACA66-212 a=0.0 |  |  |  | Cl Max: | 1.7276 | at alpha= | 19.5 | deg
XFOIL ncrit=9 |  |  |  | L/D Max: | 130.319 | at alpha= | 9.5 | deg
Re: | 18000000 |  |  | Cd Min: | 0.04 | at alpha= | 20 | deg
Mach: | 0.1 |  |  | Cl=0 at alpha= | -1.1136 | deg
|  |  |  | @ Cl=0.1, Cd= | 0.0046553
|  |  |  | @ Cl=0.4, Cd= | 0.0049764
|  |  |  | @ Cl=0.6, Cd= | 0.0058988
alpha (deg) | Cl | Cd | Cm | Cl/Cd
-20 | -1.5896 | 0.03705 | -0.0654 | -42.9042
-19.5 | -1.6032 | 0.03209 | -0.063 | -49.9595
-19 | -1.6112 | 0.02803 | -0.0595 | -57.4813
-18.5 | -1.6059 | 0.02518 | -0.0558 | -63.7768
-18 | -1.5938 | 0.02303 | -0.052 | -69.2054
-17.5 | -1.5803 | 0.0212 | -0.0476 | -74.5425
-17 | -1.5722 | 0.01899 | -0.0421 | -82.7909
-16.5 | -1.5508 | 0.01762 | -0.0377 | -88.0136
-16 | -1.5272 | 0.01645 | -0.0331 | -92.8389
-15.5 | -1.5067 | 0.01525 | -0.0275 | -98.8
-15 | -1.4757 | 0.01417 | -0.0237 | -104.1426
-14.5 | -1.4347 | 0.01337 | -0.0215 | -107.3074
-14 | -1.3909 | 0.01266 | -0.0197 | -109.8657
-13.5 | -1.3453 | 0.01199 | -0.0182 | -112.2018
-13 | -1.3002 | 0.01119 | -0.0167 | -116.193
-12.5 | -1.252 | 0.01061 | -0.0156 | -118.0019
-12 | -1.2022 | 0.01011 | -0.0147 | -118.912
-11.5 | -1.1513 | 0.00967 | -0.0141 | -119.0589
-11 | -1.0996 | 0.00925 | -0.0136 | -118.8757
-10.5 | -1.0474 | 0.00886 | -0.0131 | -118.2167
-10 | -0.9947 | 0.00847 | -0.0128 | -117.438
-9 | -0.8886 | 0.00769 | -0.0122 | -115.5527
-8.5 | -0.8349 | 0.00732 | -0.0121 | -114.0574
-8 | -0.7803 | 0.00703 | -0.0121 | -110.9957
-7.5 | -0.7251 | 0.00677 | -0.0122 | -107.1049
-7 | -0.6695 | 0.00654 | -0.0124 | -102.37
-6.5 | -0.6135 | 0.00631 | -0.0127 | -97.2266
-5.5 | -0.5015 | 0.00586 | -0.0133 | -85.5802
-5 | -0.4454 | 0.00561 | -0.0136 | -79.3939
-4.5 | -0.3887 | 0.00544 | -0.0141 | -71.4522
-4 | -0.3315 | 0.00528 | -0.0146 | -62.7841
-3.5 | -0.2743 | 0.00513 | -0.0152 | -53.4698
-3 | -0.2171 | 0.00498 | -0.0157 | -43.5944
-2.5 | -0.1593 | 0.00485 | -0.0164 | -32.8454
-2 | -0.1019 | 0.00474 | -0.017 | -21.4979
-1.5 | -0.0442 | 0.00467 | -0.0177 | -9.4647
-1 | 0.013 | 0.00465 | -0.0183 | 2.7957
-0.5 | 0.0693 | 0.0047 | -0.0188 | 14.7447
0 | 0.1243 | 0.00462 | -0.0192 | 26.9048
0.5 | 0.1784 | 0.0046 | -0.0194 | 38.7826
1 | 0.2274 | 0.00429 | -0.019 | 53.007
1.5 | 0.2793 | 0.0042 | -0.019 | 66.5
2 | 0.3337 | 0.00459 | -0.0192 | 72.7015
2.5 | 0.3887 | 0.0049 | -0.0194 | 79.3265
3 | 0.4434 | 0.00527 | -0.0196 | 84.1366
3.5 | 0.4988 | 0.00553 | -0.0199 | 90.1989
4 | 0.555 | 0.00573 | -0.0204 | 96.8586
4.5 | 0.611 | 0.00594 | -0.0208 | 102.862
5 | 0.6666 | 0.00614 | -0.0212 | 108.5668
5.5 | 0.7218 | 0.00637 | -0.0214 | 113.3124
6 | 0.7769 | 0.0066 | -0.0217 | 117.7121
6.5 | 0.8308 | 0.00688 | -0.0218 | 120.7558
7 | 0.8849 | 0.00713 | -0.0219 | 124.1094
7.5 | 0.9385 | 0.0074 | -0.0219 | 126.8243
8 | 0.9906 | 0.00774 | -0.0216 | 127.9845
8.5 | 1.0425 | 0.00808 | -0.0213 | 129.0223
9 | 1.094 | 0.0084 | -0.0209 | 130.2381
9.5 | 1.1442 | 0.00878 | -0.0204 | 130.3189
10 | 1.1924 | 0.00923 | -0.0194 | 129.1874
10.5 | 1.2403 | 0.00967 | -0.0184 | 128.2627
11 | 1.2871 | 0.01011 | -0.0173 | 127.3096
11.5 | 1.3313 | 0.01063 | -0.0157 | 125.2399
12 | 1.3705 | 0.01122 | -0.0131 | 122.148
12.5 | 1.3996 | 0.01181 | -0.0086 | 118.5097
13 | 1.4322 | 0.01242 | -0.005 | 115.314
13.5 | 1.465 | 0.01311 | -0.0017 | 111.7468
14 | 1.4905 | 0.01418 | 0.0025 | 105.1128
15 | 1.5518 | 0.01602 | 0.0086 | 96.8664
15.5 | 1.5759 | 0.01743 | 0.0121 | 90.4131
16 | 1.6044 | 0.01866 | 0.0148 | 85.9807
16.5 | 1.6307 | 0.02006 | 0.0176 | 81.2911
17 | 1.653 | 0.02177 | 0.0205 | 75.9302
17.5 | 1.6726 | 0.02374 | 0.0234 | 70.4549
18 | 1.6916 | 0.02583 | 0.0259 | 65.4897
18.5 | 1.7048 | 0.02846 | 0.0285 | 59.9016
19 | 1.7186 | 0.03122 | 0.0307 | 55.048
19.5 | 1.7276 | 0.03457 | 0.0325 | 49.974
20 | 1.7163 | 0.04 | 0.0344 | 42.9075

## 141. Re 18M Mach 0.25 (1)
BIGFOIL.COM POLAR EXPORT
NACA66-212 a=0.0
NACA66-212 a=0.0 |  |  |  | Cl Max: | 1.014 | at alpha= | 9.5 | deg
JavaFoil+Calcfoil stall+Eppler ext transition |  |  |  | L/D Max: | 125.219 | at alpha= | 6.5 | deg
Re: | 18000000 |  |  | Cd Min: | 0.00469 | at alpha= | 1.5 | deg
Mach: | 0.25 |  |  | Cl=0 at alpha= | -0.98361 | deg
|  |  |  | @ Cl=0.1, Cd= | 0.0056939
|  |  |  | @ Cl=0.4, Cd= | 0.10699
|  |  |  | @ Cl=0.6, Cd= | 0.10699
alpha (deg) | Cl | Cd | Cm | Cl/Cd
-14.5 | -0.223 | 0.11118 | 0.004 | -2.008
-14 | -0.299 | 0.10431 | 0.003 | -2.866
-13.5 | -0.365 | 0.09643 | 0.003 | -3.786
-13 | -0.425 | 0.08962 | 0.003 | -4.748
-12.5 | -0.48 | 0.08385 | 0.002 | -5.726
-12 | -0.524 | 0.07832 | 0.002 | -6.693
-11.5 | -0.558 | 0.07243 | 0.002 | -7.701
-11 | -0.585 | 0.06748 | 0.001 | -8.671
-10.5 | -0.605 | 0.06283 | 0.001 | -9.632
-10 | -0.622 | 0.05531 | 0.001 | -11.253
-9.5 | -0.766 | 0.00912 | 0 | -84.01
-9 | -0.765 | 0.00788 | -0.001 | -97.105
-8.5 | -0.754 | 0.00795 | -0.002 | -94.856
-8 | -0.729 | 0.00762 | -0.002 | -95.72
-7.5 | -0.698 | 0.00733 | -0.003 | -95.302
-7 | -0.662 | 0.00702 | -0.004 | -94.247
-6.5 | -0.62 | 0.00674 | -0.005 | -92.096
-6 | -0.575 | 0.00649 | -0.006 | -88.546
-5.5 | -0.526 | 0.00666 | -0.007 | -78.979
-5 | -0.474 | 0.00642 | -0.008 | -73.892
-4.5 | -0.42 | 0.00641 | -0.009 | -65.45
-4 | -0.363 | 0.00638 | -0.01 | -56.926
-3.5 | -0.305 | 0.00629 | -0.01 | -48.542
-3 | -0.246 | 0.00622 | -0.011 | -39.571
-2.5 | -0.186 | 0.00619 | -0.012 | -30.059
-2 | -0.125 | 0.00619 | -0.013 | -20.217
-1.5 | -0.064 | 0.00618 | -0.014 | -10.329
-1 | -0.002 | 0.00615 | -0.015 | -0.37
-0.5 | 0.059 | 0.00617 | -0.016 | 9.627
0 | 0.121 | 0.00545 | -0.017 | 22.277
0.5 | 0.183 | 0.00535 | -0.018 | 34.236
1 | 0.245 | 0.00535 | -0.019 | 45.701
1.5 | 0.306 | 0.00469 | -0.02 | 65.181
2 | 0.367 | 0.00481 | -0.021 | 76.309
2.5 | 0.428 | 0.00501 | -0.022 | 85.451
3 | 0.488 | 0.0058 | -0.022 | 84.281
3.5 | 0.548 | 0.00606 | -0.023 | 90.523
4 | 0.607 | 0.00622 | -0.024 | 97.496
4.5 | 0.664 | 0.00646 | -0.025 | 102.762
5 | 0.72 | 0.00621 | -0.026 | 115.939
5.5 | 0.774 | 0.00648 | -0.027 | 119.452
6 | 0.825 | 0.00672 | -0.028 | 122.786
6.5 | 0.873 | 0.00697 | -0.029 | 125.219
7 | 0.914 | 0.00827 | -0.03 | 110.551
7.5 | 0.949 | 0.00865 | -0.031 | 109.772
8 | 0.978 | 0.00908 | -0.032 | 107.692
8.5 | 0.999 | 0.00953 | -0.032 | 104.817
9 | 1.011 | 0.01017 | -0.033 | 99.389
9.5 | 1.014 | 0.01073 | -0.034 | 94.448
10 | 1.007 | 0.01144 | -0.035 | 87.968
10.5 | 0.989 | 0.0122 | -0.036 | 81.062
11 | 0.958 | 0.0136 | -0.036 | 70.451
11.5 | 0.911 | 0.01598 | -0.037 | 57.015
12 | 0.724 | 0.0738 | -0.022 | 9.806
12.5 | 0.665 | 0.08096 | -0.021 | 8.212
13 | 0.601 | 0.08787 | -0.02 | 6.835
13.5 | 0.533 | 0.09073 | -0.022 | 5.87
14 | 0.456 | 0.10066 | -0.02 | 4.533
14.5 | 0.377 | 0.10699 | -0.021 | 3.519

## 142. Re 18M Mach 0.25 (2)
BIGFOIL.COM POLAR EXPORT
NACA66-212 a=0.0
NACA66-212 a=0.0 |  |  |  | Cl Max: | 1.5893 | at alpha= | 16.5 | deg
XFOIL ncrit=9 |  |  |  | L/D Max: | 128.205 | at alpha= | 9 | deg
Re: | 18000000 |  |  | Cd Min: | 0.20086 | at alpha= | -19 | deg
Mach: | 0.25 |  |  | Cl=0 at alpha= | -1.1252 | deg
|  |  |  | @ Cl=0.1, Cd= | 0.0046563
|  |  |  | @ Cl=0.4, Cd= | 0.0049507
|  |  |  | @ Cl=0.6, Cd= | 0.00592
alpha (deg) | Cl | Cd | Cm | Cl/Cd
-19 | -0.7112 | 0.20086 | 0.0231 | -3.5408
-17 | -1.1361 | 0.06558 | -0.0666 | -17.3239
-16.5 | -1.1938 | 0.05168 | -0.075 | -23.0998
-16 | -1.2598 | 0.04083 | -0.0765 | -30.8548
-15.5 | -1.3358 | 0.03158 | -0.072 | -42.2989
-15 | -1.4029 | 0.02433 | -0.0626 | -57.6613
-14.5 | -1.4067 | 0.02116 | -0.0548 | -66.4792
-14 | -1.409 | 0.01827 | -0.0456 | -77.121
-13.5 | -1.385 | 0.0163 | -0.0391 | -84.9693
-13 | -1.3487 | 0.01439 | -0.0345 | -93.7248
-12.5 | -1.3053 | 0.01288 | -0.0307 | -101.3432
-12 | -1.2545 | 0.01193 | -0.0279 | -105.1551
-11.5 | -1.2032 | 0.01099 | -0.0253 | -109.4813
-11 | -1.1482 | 0.01036 | -0.0234 | -110.8301
-10.5 | -1.0924 | 0.00979 | -0.0217 | -111.5832
-10 | -1.0364 | 0.00924 | -0.0202 | -112.1645
-9.5 | -0.9795 | 0.00879 | -0.0191 | -111.4334
-9 | -0.9227 | 0.00833 | -0.018 | -110.7683
-8.5 | -0.8667 | 0.00779 | -0.0169 | -111.258
-8 | -0.81 | 0.00735 | -0.0161 | -110.2041
-7.5 | -0.7522 | 0.00701 | -0.0156 | -107.3039
-7 | -0.6936 | 0.00673 | -0.0153 | -103.0609
-6.5 | -0.6349 | 0.00647 | -0.0151 | -98.1298
-5.5 | -0.5177 | 0.00599 | -0.0151 | -86.4274
-5 | -0.4593 | 0.00572 | -0.0151 | -80.2972
-4.5 | -0.4008 | 0.0055 | -0.0153 | -72.8727
-4 | -0.3415 | 0.00533 | -0.0157 | -64.0713
-3 | -0.2229 | 0.00501 | -0.0166 | -44.491
-2 | -0.1038 | 0.00476 | -0.0178 | -21.8067
-1.5 | -0.0443 | 0.00466 | -0.0185 | -9.5064
-1 | 0.0148 | 0.00462 | -0.0191 | 3.2035
-0.5 | 0.0728 | 0.00469 | -0.0196 | 15.5224
0 | 0.1293 | 0.00462 | -0.0199 | 27.987
0.5 | 0.1849 | 0.00455 | -0.0201 | 40.6374
1 | 0.234 | 0.0042 | -0.0195 | 55.7143
1.5 | 0.2877 | 0.00421 | -0.0194 | 68.3373
2 | 0.3436 | 0.00461 | -0.0196 | 74.5336
2.5 | 0.3999 | 0.00495 | -0.0197 | 80.7879
3 | 0.4557 | 0.00536 | -0.0197 | 85.0187
3.5 | 0.5132 | 0.00561 | -0.02 | 91.4795
4 | 0.571 | 0.00582 | -0.0203 | 98.11
4.5 | 0.629 | 0.00602 | -0.0206 | 104.485
5 | 0.6863 | 0.00627 | -0.0208 | 109.4577
5.5 | 0.7436 | 0.00649 | -0.0208 | 114.5763
6 | 0.8002 | 0.00676 | -0.0208 | 118.3728
6.5 | 0.8564 | 0.00705 | -0.0205 | 121.4752
7 | 0.9125 | 0.00732 | -0.0202 | 124.6585
7.5 | 0.9674 | 0.00767 | -0.0196 | 126.1278
8 | 1.0215 | 0.00804 | -0.0188 | 127.0522
8.5 | 1.0755 | 0.00839 | -0.0179 | 128.1883
9 | 1.1282 | 0.0088 | -0.0167 | 128.2045
9.5 | 1.1781 | 0.00933 | -0.0149 | 126.2701
10 | 1.2282 | 0.00979 | -0.0131 | 125.4545
10.5 | 1.2756 | 0.01034 | -0.0107 | 123.3656
11 | 1.3113 | 0.01099 | -0.006 | 119.3176
11.5 | 1.3455 | 0.01166 | -0.0012 | 115.3945
12 | 1.3789 | 0.01253 | 0.0034 | 110.0479
12.5 | 1.4148 | 0.01338 | 0.0076 | 105.7399
13 | 1.4463 | 0.0145 | 0.0121 | 99.7448
13.5 | 1.4764 | 0.01574 | 0.0167 | 93.7992
14 | 1.5005 | 0.0173 | 0.0218 | 86.7341
14.5 | 1.5513 | 0.01918 | 0.0214 | 80.8811
15 | 1.5573 | 0.02072 | 0.0295 | 75.1593
15.5 | 1.5683 | 0.02362 | 0.0345 | 66.3971
16 | 1.5847 | 0.02633 | 0.0384 | 60.1861
16.5 | 1.5893 | 0.03006 | 0.0424 | 52.8709
17 | 1.5766 | 0.03547 | 0.0459 | 44.4488
17.5 | 1.5623 | 0.04167 | 0.048 | 37.4922
18 | 1.5388 | 0.04956 | 0.0481 | 31.0492
18.5 | 1.5057 | 0.05974 | 0.0455 | 25.2042
19 | 1.4679 | 0.07204 | 0.0399 | 20.3762
19.5 | 1.4282 | 0.08606 | 0.0316 | 16.5954
20 | 1.3896 | 0.10114 | 0.0219 | 13.7394

## 143. Re 18M Mach 0.50 (1)
BIGFOIL.COM POLAR EXPORT
NACA66-212 a=0.0
NACA66-212 a=0.0 |  |  |  | Cl Max: | 1.13 | at alpha= | 20 | deg
JavaFoil+Calcfoil stall+Eppler ext transition |  |  |  | L/D Max: | 100.773 | at alpha= | 5.5 | deg
Re: | 18000000 |  |  | Cd Min: | 0.00488 | at alpha= | 1.5 | deg
Mach: | 0.5 |  |  | Cl=0 at alpha= | -0.97826 | deg
|  |  |  | @ Cl=0.1, Cd= | 0.0056126
|  |  |  | @ Cl=0.4, Cd= | 0.0050591
|  |  |  | @ Cl=0.6, Cd= | 0.0060406
alpha (deg) | Cl | Cd | Cm | Cl/Cd
-20 | -1.029 | 0.17614 | 0.01 | -5.841
-19.5 | -1.005 | 0.15896 | 0.01 | -6.322
-19 | -0.977 | 0.15292 | 0.01 | -6.391
-18.5 | -0.95 | 0.15038 | 0.009 | -6.318
-18 | -0.923 | 0.14518 | 0.008 | -6.357
-17.5 | -0.897 | 0.1349 | 0.008 | -6.648
-17 | -0.872 | 0.12729 | 0.008 | -6.847
-16.5 | -0.845 | 0.11816 | 0.007 | -7.151
-16 | -0.817 | 0.11551 | 0.007 | -7.069
-15.5 | -0.792 | 0.10521 | 0.006 | -7.526
-15 | -0.767 | 0.09723 | 0.006 | -7.886
-14.5 | -0.871 | 0.01933 | 0.009 | -45.04
-14 | -0.71 | 0.0943 | 0.005 | -7.527
-13.5 | -0.684 | 0.08696 | 0.004 | -7.865
-13 | -0.663 | 0.07625 | 0.004 | -8.689
-12.5 | -0.743 | 0.01741 | 0.005 | -42.679
-12 | -0.727 | 0.01325 | 0.005 | -54.891
-11.5 | -0.699 | 0.01201 | 0.004 | -58.163
-11 | -0.668 | 0.01126 | 0.003 | -59.322
-10.5 | -0.518 | 0.0674 | 0.001 | -7.692
-10 | -0.493 | 0.06009 | 0.001 | -8.207
-9.5 | -0.559 | 0.01192 | 0 | -46.912
-9 | -0.538 | 0.00985 | -0.001 | -54.569
-8.5 | -0.506 | 0.00928 | -0.002 | -54.471
-8 | -0.473 | 0.00881 | -0.003 | -53.695
-7.5 | -0.356 | 0.04779 | -0.002 | -7.441
-7 | -0.328 | 0.04468 | -0.002 | -7.349
-6.5 | -0.307 | 0.036 | -0.004 | -8.529
-6 | -0.52 | 0.00682 | -0.007 | -76.26
-5.5 | -0.53 | 0.00702 | -0.008 | -75.408
-5 | -0.499 | 0.00663 | -0.009 | -75.316
-4.5 | -0.453 | 0.00639 | -0.01 | -70.873
-4 | -0.398 | 0.00638 | -0.011 | -62.346
-3.5 | -0.337 | 0.00628 | -0.012 | -53.667
-3 | -0.273 | 0.00617 | -0.013 | -44.279
-2.5 | -0.207 | 0.00608 | -0.014 | -34.013
-2 | -0.14 | 0.00607 | -0.015 | -22.981
-1.5 | -0.071 | 0.0061 | -0.016 | -11.679
-1 | -0.003 | 0.00612 | -0.017 | -0.416
-0.5 | 0.066 | 0.00587 | -0.018 | 11.311
0 | 0.136 | 0.00534 | -0.019 | 25.396
0.5 | 0.205 | 0.00519 | -0.02 | 39.442
1 | 0.273 | 0.00511 | -0.021 | 53.381
1.5 | 0.342 | 0.00488 | -0.022 | 70.067
2 | 0.41 | 0.00509 | -0.023 | 80.559
2.5 | 0.478 | 0.00534 | -0.024 | 89.511
3 | 0.544 | 0.00582 | -0.025 | 93.515
3.5 | 0.61 | 0.00608 | -0.026 | 100.226
4 | 0.673 | 0.00716 | -0.027 | 93.911
4.5 | 0.733 | 0.00751 | -0.028 | 97.657
5 | 0.789 | 0.0079 | -0.029 | 99.917
5.5 | 0.838 | 0.00832 | -0.03 | 100.773
6 | 0.878 | 0.00885 | -0.031 | 99.21
6.5 | 0.899 | 0.00947 | -0.032 | 94.997
7 | 0.866 | 0.01021 | -0.033 | 84.806
7.5 | 0.461 | 0.04813 | -0.017 | 9.573
8 | 0.597 | 0.01163 | -0.035 | 51.292
8.5 | 0.517 | 0.05174 | -0.02 | 10.001
9 | 0.543 | 0.05646 | -0.02 | 9.61
9.5 | 0.692 | 0.013 | -0.038 | 53.266
10 | 0.722 | 0.01413 | -0.039 | 51.134
10.5 | 0.75 | 0.01579 | -0.039 | 47.518
11 | 0.651 | 0.07097 | -0.023 | 9.175
11.5 | 0.815 | 0.0162 | -0.041 | 50.314
12 | 0.843 | 0.01794 | -0.042 | 46.972
12.5 | 0.867 | 0.02066 | -0.043 | 41.962
13 | 0.869 | 0.03055 | -0.042 | 28.445
13.5 | 0.794 | 0.08516 | -0.03 | 9.329
14 | 0.953 | 0.02432 | -0.045 | 39.195
14.5 | 0.963 | 0.03238 | -0.045 | 29.735
15 | 0.867 | 0.10676 | -0.029 | 8.12
15.5 | 0.895 | 0.11191 | -0.03 | 7.994
16 | 0.916 | 0.12773 | -0.029 | 7.168
16.5 | 0.943 | 0.13222 | -0.03 | 7.13
17 | 0.97 | 0.13666 | -0.031 | 7.101
17.5 | 0.999 | 0.14179 | -0.033 | 7.046
18 | 1.022 | 0.15707 | -0.033 | 6.506
18.5 | 1.049 | 0.15935 | -0.034 | 6.584
19 | 1.077 | 0.16505 | -0.035 | 6.526
19.5 | 1.104 | 0.17001 | -0.036 | 6.495
20 | 1.13 | 0.17941 | -0.037 | 6.301

## 144. Re 18M Mach 0.50 (2)
BIGFOIL.COM POLAR EXPORT
NACA66-212 a=0.0
NACA66-212 a=0.0 |  |  |  | Cl Max: | 1.0797 | at alpha= | 8 | deg
XFOIL ncrit=9 |  |  |  | L/D Max: | 120.277 | at alpha= | 6.5 | deg
Re: | 18000000 |  |  | Cd Min: | 0.10048 | at alpha= | 13 | deg
Mach: | 0.5 |  |  | Cl=0 at alpha= | -99 | deg
|  |  |  | @ Cl=0.1, Cd= | 0.0046
|  |  |  | @ Cl=0.4, Cd= | 0.0048126
|  |  |  | @ Cl=0.6, Cd= | 0.0060689
alpha (deg) | Cl | Cd | Cm | Cl/Cd
0 | 0.1531 | 0.0046 | -0.0235 | 33.2826
0.5 | 0.2141 | 0.00437 | -0.0233 | 48.9931
1 | 0.2646 | 0.00375 | -0.0218 | 70.56
1.5 | 0.3248 | 0.00422 | -0.0214 | 76.9668
2 | 0.3864 | 0.00469 | -0.021 | 82.3881
2.5 | 0.4463 | 0.00523 | -0.0203 | 85.3346
3 | 0.5075 | 0.0057 | -0.0195 | 89.0351
3.5 | 0.5727 | 0.00596 | -0.0192 | 96.0906
4 | 0.6379 | 0.00622 | -0.0187 | 102.5563
4.5 | 0.7024 | 0.0065 | -0.0179 | 108.0615
5 | 0.7672 | 0.00679 | -0.0167 | 112.9897
5.5 | 0.8308 | 0.00714 | -0.015 | 116.3585
6 | 0.8936 | 0.00752 | -0.0127 | 118.8298
6.5 | 0.955 | 0.00794 | -0.0097 | 120.2771
7 | 1.0131 | 0.00844 | -0.0056 | 120.0355
7.5 | 1.0526 | 0.00912 | 0.0022 | 115.4167
8 | 1.0797 | 0.01059 | 0.0117 | 101.9547
8.5 | 1.0754 | 0.01395 | 0.0238 | 77.0896
9 | 1.0613 | 0.01981 | 0.0345 | 53.574
9.5 | 1.0308 | 0.02615 | 0.0442 | 39.4187
10 | 0.9962 | 0.03269 | 0.0513 | 30.4742
10.5 | 0.9552 | 0.04046 | 0.0553 | 23.6085
11 | 0.9186 | 0.04926 | 0.0554 | 18.648
11.5 | 0.8857 | 0.05974 | 0.0512 | 14.8259
12 | 0.8605 | 0.07197 | 0.0432 | 11.9564
12.5 | 0.8399 | 0.08622 | 0.0326 | 9.7414
13 | 0.8291 | 0.10048 | 0.0234 | 8.2514

## 145. Re 20M Mach 0.00 (1)
BIGFOIL.COM POLAR EXPORT
NACA66-212 a=0.0
NACA66-212 a=0.0 |  |  |  | Cl Max: | 1.075 | at alpha= | 11 | deg
JavaFoil+Calcfoil stall+Eppler ext transition |  |  |  | L/D Max: | 130.794 | at alpha= | 7 | deg
Re: | 20000000 |  |  | Cd Min: | 0.00493 | at alpha= | 2.5 | deg
Mach: | 0 |  |  | Cl=0 at alpha= | -0.98333 | deg
|  |  |  | @ Cl=0.1, Cd= | 0.005685
|  |  |  | @ Cl=0.4, Cd= | 0.0049783
|  |  |  | @ Cl=0.6, Cd= | 0.0060674
alpha (deg) | Cl | Cd | Cm | Cl/Cd
-15.5 | -0.565 | 0.10855 | 0.005 | -5.201
-15 | -0.588 | 0.10344 | 0.004 | -5.681
-14.5 | -0.61 | 0.09857 | 0.004 | -6.188
-14 | -0.631 | 0.09334 | 0.004 | -6.761
-13.5 | -0.651 | 0.08745 | 0.003 | -7.442
-13 | -0.668 | 0.08289 | 0.003 | -8.061
-12.5 | -0.683 | 0.07702 | 0.003 | -8.872
-12 | -0.695 | 0.06979 | 0.002 | -9.954
-11.5 | -0.704 | 0.06119 | 0.002 | -11.502
-11 | -0.845 | 0.01005 | 0.002 | -84.089
-10.5 | -0.847 | 0.00777 | 0.002 | -108.999
-10 | -0.837 | 0.00794 | 0.001 | -105.386
-9.5 | -0.821 | 0.00813 | 0 | -100.97
-9 | -0.799 | 0.0078 | -0.001 | -102.487
-8.5 | -0.772 | 0.00745 | -0.002 | -103.586
-8 | -0.738 | 0.00709 | -0.002 | -104.084
-7.5 | -0.699 | 0.00743 | -0.003 | -94.101
-7 | -0.657 | 0.00714 | -0.004 | -92.024
-6.5 | -0.612 | 0.00681 | -0.005 | -89.955
-6 | -0.565 | 0.00656 | -0.006 | -86.043
-5.5 | -0.515 | 0.00644 | -0.007 | -79.866
-5 | -0.462 | 0.00644 | -0.008 | -71.826
-4.5 | -0.409 | 0.00634 | -0.008 | -64.44
-4 | -0.353 | 0.00627 | -0.009 | -56.294
-3.5 | -0.296 | 0.00615 | -0.01 | -48.169
-3 | -0.239 | 0.00615 | -0.011 | -38.826
-2.5 | -0.18 | 0.0061 | -0.012 | -29.554
-2 | -0.121 | 0.00611 | -0.013 | -19.838
-1.5 | -0.062 | 0.00611 | -0.014 | -10.113
-1 | -0.002 | 0.00608 | -0.015 | -0.363
-0.5 | 0.058 | 0.00614 | -0.015 | 9.364
0 | 0.118 | 0.00549 | -0.016 | 21.4
0.5 | 0.177 | 0.00545 | -0.017 | 32.534
1 | 0.237 | 0.00543 | -0.018 | 43.607
1.5 | 0.296 | 0.00545 | -0.019 | 54.386
2 | 0.356 | 0.00512 | -0.02 | 69.563
2.5 | 0.415 | 0.00493 | -0.021 | 84.131
3 | 0.473 | 0.00559 | -0.022 | 84.724
3.5 | 0.531 | 0.0058 | -0.023 | 91.636
4 | 0.588 | 0.00604 | -0.024 | 97.382
4.5 | 0.645 | 0.00617 | -0.024 | 104.378
5 | 0.699 | 0.0064 | -0.025 | 109.247
5.5 | 0.753 | 0.00662 | -0.026 | 113.711
6 | 0.804 | 0.0064 | -0.027 | 125.676
6.5 | 0.853 | 0.00666 | -0.028 | 128.186
7 | 0.897 | 0.00686 | -0.029 | 130.794
7.5 | 0.938 | 0.00719 | -0.03 | 130.41
8 | 0.973 | 0.00844 | -0.031 | 115.345
8.5 | 1.004 | 0.00882 | -0.031 | 113.876
9 | 1.03 | 0.00925 | -0.032 | 111.318
9.5 | 1.05 | 0.00979 | -0.033 | 107.287
10 | 1.064 | 0.01027 | -0.034 | 103.65
10.5 | 1.073 | 0.01089 | -0.035 | 98.502
11 | 1.075 | 0.01149 | -0.036 | 93.628
11.5 | 1.072 | 0.01216 | -0.036 | 88.199
12 | 1.06 | 0.01283 | -0.037 | 82.642
12.5 | 1.038 | 0.01369 | -0.038 | 75.847
13 | 1.007 | 0.01545 | -0.038 | 65.156
13.5 | 0.967 | 0.01831 | -0.039 | 52.783
14 | 0.912 | 0.02533 | -0.038 | 36.008
14.5 | 0.782 | 0.07735 | -0.029 | 10.115
15 | 0.746 | 0.08655 | -0.028 | 8.615
15.5 | 0.702 | 0.104 | -0.025 | 6.753
16 | 0.669 | 0.11164 | -0.024 | 5.994

## 146. Re 20M Mach 0.00 (2)
BIGFOIL.COM POLAR EXPORT
NACA66-212 a=0.0
NACA66-212 a=0.0 |  |  |  | Cl Max: | 1.7562 | at alpha= | 20 | deg
XFOIL ncrit=9 |  |  |  | L/D Max: | 133.357 | at alpha= | 9.5 | deg
Re: | 20000000 |  |  | Cd Min: | 0.03399 | at alpha= | 20 | deg
Mach: | 0 |  |  | Cl=0 at alpha= | -1.1012 | deg
|  |  |  | @ Cl=0.1, Cd= | 0.0047365
|  |  |  | @ Cl=0.4, Cd= | 0.0049693
|  |  |  | @ Cl=0.6, Cd= | 0.0057904
alpha (deg) | Cl | Cd | Cm | Cl/Cd
-20 | -1.6626 | 0.02885 | -0.0568 | -57.6291
-19.5 | -1.6619 | 0.02569 | -0.0534 | -64.6905
-19 | -1.6592 | 0.02288 | -0.0493 | -72.5175
-18.5 | -1.6429 | 0.0211 | -0.0459 | -77.8626
-18 | -1.6265 | 0.01966 | -0.0418 | -82.7314
-17.5 | -1.6048 | 0.01838 | -0.038 | -87.3123
-17 | -1.5834 | 0.01712 | -0.0339 | -92.4883
-16.5 | -1.56 | 0.01603 | -0.0297 | -97.3175
-16 | -1.5397 | 0.01492 | -0.0245 | -103.1971
-15.5 | -1.5104 | 0.01398 | -0.0207 | -108.0401
-15 | -1.4707 | 0.01324 | -0.0187 | -111.0801
-14 | -1.3835 | 0.01199 | -0.0159 | -115.3878
-13.5 | -1.3383 | 0.01135 | -0.0148 | -117.9119
-13 | -1.2931 | 0.01064 | -0.0136 | -121.532
-12.5 | -1.2448 | 0.01014 | -0.0129 | -122.7613
-12 | -1.1952 | 0.0097 | -0.0123 | -123.2165
-11.5 | -1.1447 | 0.00929 | -0.0119 | -123.2185
-11 | -1.0935 | 0.00891 | -0.0116 | -122.7273
-10.5 | -1.0418 | 0.00854 | -0.0114 | -121.9906
-10 | -0.9895 | 0.00818 | -0.0112 | -120.9658
-9.5 | -0.9366 | 0.00786 | -0.0112 | -119.1603
-9 | -0.884 | 0.00747 | -0.011 | -118.34
-8.5 | -0.8307 | 0.00712 | -0.011 | -116.6713
-8 | -0.7765 | 0.00685 | -0.0112 | -113.3577
-7.5 | -0.7217 | 0.0066 | -0.0114 | -109.3485
-6.5 | -0.611 | 0.00616 | -0.0121 | -99.1883
-6 | -0.5553 | 0.00596 | -0.0125 | -93.1711
-5.5 | -0.4994 | 0.00575 | -0.0129 | -86.8522
-5 | -0.4437 | 0.00552 | -0.0132 | -80.3804
-4.5 | -0.3873 | 0.00534 | -0.0137 | -72.5281
-4 | -0.3305 | 0.00518 | -0.0143 | -63.8031
-3.5 | -0.2735 | 0.00505 | -0.0149 | -54.1584
-3 | -0.2166 | 0.00489 | -0.0155 | -44.2945
-2.5 | -0.1593 | 0.00478 | -0.0162 | -33.3264
-2 | -0.102 | 0.00467 | -0.0168 | -21.8415
-1.5 | -0.0449 | 0.00464 | -0.0175 | -9.6767
-1 | 0.0114 | 0.00472 | -0.018 | 2.4153
-0.5 | 0.0676 | 0.00476 | -0.0186 | 14.2017
0 | 0.1228 | 0.00472 | -0.0189 | 26.0169
0.5 | 0.1767 | 0.00474 | -0.0192 | 37.2785
1.5 | 0.2779 | 0.00422 | -0.0189 | 65.8531
2 | 0.3321 | 0.00459 | -0.0191 | 72.3529
2.5 | 0.3869 | 0.00489 | -0.0194 | 79.1207
3 | 0.4414 | 0.00522 | -0.0197 | 84.5594
3.5 | 0.497 | 0.00544 | -0.0201 | 91.3603
4 | 0.5529 | 0.00563 | -0.0205 | 98.206
4.5 | 0.6087 | 0.00582 | -0.021 | 104.5876
5 | 0.6641 | 0.00603 | -0.0214 | 110.1327
5.5 | 0.7191 | 0.00624 | -0.0218 | 115.2404
6 | 0.7739 | 0.00646 | -0.0221 | 119.7988
6.5 | 0.8276 | 0.00675 | -0.0222 | 122.6074
7 | 0.8815 | 0.00698 | -0.0224 | 126.2894
7.5 | 0.9349 | 0.00724 | -0.0225 | 129.1298
8 | 0.9869 | 0.00757 | -0.0224 | 130.3699
8.5 | 1.0386 | 0.00788 | -0.0222 | 131.802
9 | 1.09 | 0.00819 | -0.022 | 133.0891
9.5 | 1.1402 | 0.00855 | -0.0217 | 133.3567
10 | 1.1886 | 0.00899 | -0.021 | 132.2136
10.5 | 1.2366 | 0.0094 | -0.0202 | 131.5532
11 | 1.2837 | 0.00981 | -0.0193 | 130.8563
11.5 | 1.3288 | 0.01027 | -0.0181 | 129.3866
12 | 1.3709 | 0.01083 | -0.0164 | 126.5836
12.5 | 1.4066 | 0.01141 | -0.0134 | 123.2778
13 | 1.4367 | 0.01194 | -0.0094 | 120.3266
13.5 | 1.4686 | 0.01255 | -0.006 | 117.0199
14 | 1.496 | 0.01343 | -0.0022 | 111.3924
14.5 | 1.5215 | 0.01446 | 0.0017 | 105.2213
15 | 1.5511 | 0.01497 | 0.0051 | 103.6139
16 | 1.6096 | 0.01737 | 0.01 | 92.6655
16.5 | 1.6368 | 0.0186 | 0.0126 | 88
17 | 1.6609 | 0.02005 | 0.0153 | 82.8379
17.5 | 1.683 | 0.02168 | 0.018 | 77.6292
18 | 1.7039 | 0.02345 | 0.0205 | 72.661
18.5 | 1.7214 | 0.02553 | 0.023 | 67.4266
19 | 1.7375 | 0.02784 | 0.0252 | 62.4102
19.5 | 1.7501 | 0.03054 | 0.0273 | 57.3052
20 | 1.7562 | 0.03399 | 0.0293 | 51.6681

## 147. Re 20M Mach 0.10 (1)
BIGFOIL.COM POLAR EXPORT
NACA66-212 a=0.0
NACA66-212 a=0.0 |  |  |  | Cl Max: | 1.064 | at alpha= | 10.5 | deg
JavaFoil+Calcfoil stall+Eppler ext transition |  |  |  | L/D Max: | 130.692 | at alpha= | 7.5 | deg
Re: | 20000000 |  |  | Cd Min: | 0.00496 | at alpha= | 2.5 | deg
Mach: | 0.1 |  |  | Cl=0 at alpha= | -0.98333 | deg
|  |  |  | @ Cl=0.1, Cd= | 0.005695
|  |  |  | @ Cl=0.4, Cd= | 0.0049946
|  |  |  | @ Cl=0.6, Cd= | 0.0060332
alpha (deg) | Cl | Cd | Cm | Cl/Cd
-16 | -0.495 | 0.11803 | 0.005 | -4.196
-15.5 | -0.522 | 0.11098 | 0.005 | -4.704
-15 | -0.549 | 0.10453 | 0.004 | -5.249
-14.5 | -0.574 | 0.09976 | 0.004 | -5.758
-14 | -0.599 | 0.09451 | 0.004 | -6.342
-13.5 | -0.622 | 0.08941 | 0.003 | -6.962
-13 | -0.644 | 0.08373 | 0.003 | -7.687
-12.5 | -0.662 | 0.07886 | 0.002 | -8.396
-12 | -0.676 | 0.07141 | 0.002 | -9.471
-11.5 | -0.682 | 0.06722 | 0.002 | -10.144
-11 | -0.836 | 0.00978 | 0.002 | -85.467
-10.5 | -0.836 | 0.00928 | 0.002 | -90.085
-10 | -0.829 | 0.00803 | 0.001 | -103.273
-9.5 | -0.816 | 0.00814 | 0 | -100.137
-9 | -0.796 | 0.00781 | -0.001 | -101.862
-8.5 | -0.771 | 0.00746 | -0.002 | -103.314
-8 | -0.738 | 0.0072 | -0.002 | -102.397
-7.5 | -0.7 | 0.00744 | -0.003 | -94.106
-7 | -0.658 | 0.00716 | -0.004 | -91.975
-6.5 | -0.614 | 0.00688 | -0.005 | -89.288
-6 | -0.566 | 0.00661 | -0.006 | -85.654
-5.5 | -0.517 | 0.00643 | -0.007 | -80.363
-5 | -0.464 | 0.00642 | -0.008 | -72.325
-4.5 | -0.41 | 0.00638 | -0.008 | -64.295
-4 | -0.355 | 0.00627 | -0.009 | -56.547
-3.5 | -0.298 | 0.00621 | -0.01 | -47.953
-3 | -0.24 | 0.00615 | -0.011 | -39.008
-2.5 | -0.181 | 0.00613 | -0.012 | -29.566
-2 | -0.122 | 0.00608 | -0.013 | -20.025
-1.5 | -0.062 | 0.00612 | -0.014 | -10.156
-1 | -0.002 | 0.00609 | -0.015 | -0.364
-0.5 | 0.058 | 0.00615 | -0.016 | 9.406
0 | 0.118 | 0.0055 | -0.016 | 21.476
0.5 | 0.178 | 0.00548 | -0.017 | 32.507
1 | 0.238 | 0.0055 | -0.018 | 43.247
1.5 | 0.298 | 0.00542 | -0.019 | 54.93
2 | 0.358 | 0.00508 | -0.02 | 70.372
2.5 | 0.417 | 0.00496 | -0.021 | 84.038
3 | 0.476 | 0.00558 | -0.022 | 85.167
3.5 | 0.534 | 0.00587 | -0.023 | 91.022
4 | 0.591 | 0.006 | -0.024 | 98.58
4.5 | 0.648 | 0.00621 | -0.025 | 104.326
5 | 0.703 | 0.0064 | -0.025 | 109.73
5.5 | 0.756 | 0.00667 | -0.026 | 113.409
6 | 0.808 | 0.00646 | -0.027 | 125.13
6.5 | 0.856 | 0.00664 | -0.028 | 128.892
7 | 0.9 | 0.00693 | -0.029 | 129.936
7.5 | 0.94 | 0.00719 | -0.03 | 130.692
8 | 0.975 | 0.00849 | -0.031 | 114.867
8.5 | 1.005 | 0.00888 | -0.032 | 113.181
9 | 1.029 | 0.00933 | -0.032 | 110.237
9.5 | 1.047 | 0.00987 | -0.033 | 106.014
10 | 1.059 | 0.01035 | -0.034 | 102.28
10.5 | 1.064 | 0.01104 | -0.035 | 96.367
11 | 1.064 | 0.01168 | -0.036 | 91.029
11.5 | 1.056 | 0.0125 | -0.036 | 84.488
12 | 1.041 | 0.0131 | -0.037 | 79.424
12.5 | 1.013 | 0.01405 | -0.038 | 72.114
13 | 0.974 | 0.01638 | -0.038 | 59.419
13.5 | 0.916 | 0.02266 | -0.038 | 40.43
14 | 0.776 | 0.07555 | -0.028 | 10.265
14.5 | 0.728 | 0.09236 | -0.025 | 7.877
15 | 0.695 | 0.09585 | -0.026 | 7.247
15.5 | 0.658 | 0.10304 | -0.025 | 6.385

## 148. Re 20M Mach 0.10 (2)
BIGFOIL.COM POLAR EXPORT
NACA66-212 a=0.0
NACA66-212 a=0.0 |  |  |  | Cl Max: | 1.7403 | at alpha= | 19.5 | deg
XFOIL ncrit=9 |  |  |  | L/D Max: | 132.76 | at alpha= | 9 | deg
Re: | 20000000 |  |  | Cd Min: | 0.03914 | at alpha= | 20 | deg
Mach: | 0.1 |  |  | Cl=0 at alpha= | -1.1034 | deg
|  |  |  | @ Cl=0.1, Cd= | 0.0047313
|  |  |  | @ Cl=0.4, Cd= | 0.0049662
|  |  |  | @ Cl=0.6, Cd= | 0.0057991
alpha (deg) | Cl | Cd | Cm | Cl/Cd
-20 | -1.6086 | 0.03544 | -0.0651 | -45.3894
-19.5 | -1.6152 | 0.03118 | -0.0625 | -51.8024
-19 | -1.6196 | 0.02745 | -0.059 | -59.0018
-18 | -1.6013 | 0.02274 | -0.0512 | -70.4178
-17.5 | -1.5865 | 0.02093 | -0.0469 | -75.8003
-17 | -1.5789 | 0.0187 | -0.0413 | -84.4332
-16.5 | -1.5588 | 0.01726 | -0.0366 | -90.3129
-16 | -1.5348 | 0.01616 | -0.0319 | -94.9752
-15.5 | -1.5122 | 0.01515 | -0.0266 | -99.8152
-15 | -1.4798 | 0.01398 | -0.023 | -105.8512
-14.5 | -1.4394 | 0.0131 | -0.0208 | -109.8779
-14 | -1.3953 | 0.01239 | -0.0191 | -112.615
-13.5 | -1.349 | 0.01176 | -0.0176 | -114.7109
-13 | -1.3031 | 0.01103 | -0.0162 | -118.1414
-12.5 | -1.2553 | 0.01039 | -0.0151 | -120.8181
-12 | -1.2054 | 0.0099 | -0.0142 | -121.7576
-11.5 | -1.1543 | 0.00946 | -0.0136 | -122.019
-11 | -1.1024 | 0.00905 | -0.0131 | -121.8122
-10.5 | -1.05 | 0.00866 | -0.0127 | -121.2471
-10 | -0.9971 | 0.00829 | -0.0124 | -120.2774
-9.5 | -0.9436 | 0.00795 | -0.0122 | -118.6918
-9 | -0.8901 | 0.00757 | -0.012 | -117.5826
-8.5 | -0.8364 | 0.0072 | -0.0118 | -116.1667
-8 | -0.7819 | 0.00689 | -0.0118 | -113.4833
-7.5 | -0.7266 | 0.00664 | -0.012 | -109.4277
-7 | -0.6709 | 0.0064 | -0.0122 | -104.8281
-6.5 | -0.6149 | 0.00618 | -0.0125 | -99.4984
-6 | -0.5588 | 0.00598 | -0.0128 | -93.4448
-5 | -0.4463 | 0.00554 | -0.0135 | -80.5596
-4.5 | -0.3895 | 0.00535 | -0.0139 | -72.8037
-4 | -0.3323 | 0.00519 | -0.0145 | -64.027
-3.5 | -0.275 | 0.00506 | -0.0151 | -54.3478
-3 | -0.2176 | 0.00489 | -0.0156 | -44.499
-2.5 | -0.16 | 0.00479 | -0.0163 | -33.4029
-2 | -0.1023 | 0.00467 | -0.017 | -21.9058
-1.5 | -0.0449 | 0.00464 | -0.0176 | -9.6767
-1 | 0.0117 | 0.00471 | -0.0182 | 2.4841
-0.5 | 0.0682 | 0.00476 | -0.0187 | 14.3277
0 | 0.1237 | 0.00471 | -0.0191 | 26.2633
0.5 | 0.1779 | 0.00473 | -0.0193 | 37.611
1 | 0.2282 | 0.00456 | -0.0191 | 50.0439
2 | 0.3339 | 0.0046 | -0.0192 | 72.587
2.5 | 0.389 | 0.0049 | -0.0195 | 79.3878
3 | 0.4438 | 0.00523 | -0.0197 | 84.8566
3.5 | 0.4997 | 0.00546 | -0.0201 | 91.5201
4 | 0.5559 | 0.00565 | -0.0205 | 98.3894
4.5 | 0.6121 | 0.00584 | -0.021 | 104.8116
5 | 0.6677 | 0.00606 | -0.0214 | 110.1815
5.5 | 0.7231 | 0.00627 | -0.0217 | 115.327
6 | 0.7782 | 0.00649 | -0.0219 | 119.9076
6.5 | 0.8324 | 0.00677 | -0.022 | 122.9542
7 | 0.8867 | 0.00701 | -0.0222 | 126.4907
7.5 | 0.9403 | 0.00728 | -0.0222 | 129.1621
8 | 0.9926 | 0.00762 | -0.022 | 130.2625
8.5 | 1.0448 | 0.00793 | -0.0217 | 131.7528
9 | 1.0966 | 0.00826 | -0.0214 | 132.7603
9.5 | 1.1467 | 0.00864 | -0.0208 | 132.7199
10 | 1.1954 | 0.00909 | -0.02 | 131.5072
10.5 | 1.2439 | 0.0095 | -0.0191 | 130.9368
11 | 1.291 | 0.00993 | -0.018 | 130.0101
11.5 | 1.3351 | 0.01048 | -0.0163 | 127.395
12 | 1.3765 | 0.01107 | -0.0142 | 124.3451
12.5 | 1.4078 | 0.01159 | -0.01 | 121.4668
13 | 1.4395 | 0.01219 | -0.0062 | 118.0886
13.5 | 1.4722 | 0.01286 | -0.0028 | 114.479
14 | 1.4969 | 0.01395 | 0.0016 | 107.3047
15 | 1.5582 | 0.0157 | 0.0078 | 99.2484
16 | 1.613 | 0.01817 | 0.0139 | 88.7727
16.5 | 1.6389 | 0.01956 | 0.0168 | 83.7883
17 | 1.6619 | 0.02121 | 0.0197 | 78.3545
17.5 | 1.6832 | 0.02303 | 0.0225 | 73.0873
18 | 1.701 | 0.02515 | 0.0252 | 67.6342
18.5 | 1.7142 | 0.02775 | 0.028 | 61.773
19 | 1.73 | 0.03029 | 0.0301 | 57.1146
19.5 | 1.7403 | 0.03349 | 0.0321 | 51.9648
20 | 1.7251 | 0.03914 | 0.0343 | 44.0751

## 149. Re 20M Mach 0.25 (1)
BIGFOIL.COM POLAR EXPORT
NACA66-212 a=0.0
NACA66-212 a=0.0 |  |  |  | Cl Max: | 1.014 | at alpha= | 9.5 | deg
JavaFoil+Calcfoil stall+Eppler ext transition |  |  |  | L/D Max: | 127.23 | at alpha= | 6.5 | deg
Re: | 20000000 |  |  | Cd Min: | 0.00486 | at alpha= | 2 | deg
Mach: | 0.25 |  |  | Cl=0 at alpha= | -0.98361 | deg
|  |  |  | @ Cl=0.1, Cd= | 0.0057802
|  |  |  | @ Cl=0.4, Cd= | 0.10547
|  |  |  | @ Cl=0.6, Cd= | 0.10547
alpha (deg) | Cl | Cd | Cm | Cl/Cd
-14.5 | -0.223 | 0.11046 | 0.004 | -2.021
-14 | -0.299 | 0.10292 | 0.003 | -2.905
-13.5 | -0.365 | 0.09556 | 0.003 | -3.821
-13 | -0.426 | 0.08876 | 0.003 | -4.794
-12.5 | -0.48 | 0.08416 | 0.002 | -5.707
-12 | -0.524 | 0.07869 | 0.002 | -6.661
-11.5 | -0.558 | 0.07183 | 0.002 | -7.765
-11 | -0.585 | 0.06705 | 0.001 | -8.727
-10.5 | -0.606 | 0.06245 | 0.001 | -9.697
-10 | -0.625 | 0.05362 | 0.001 | -11.655
-9.5 | -0.767 | 0.00896 | 0 | -85.555
-9 | -0.765 | 0.00777 | -0.001 | -98.501
-8.5 | -0.754 | 0.00791 | -0.002 | -95.302
-8 | -0.729 | 0.00757 | -0.002 | -96.421
-7.5 | -0.698 | 0.00719 | -0.003 | -97.126
-7 | -0.662 | 0.00691 | -0.004 | -95.718
-6.5 | -0.62 | 0.00663 | -0.005 | -93.632
-6 | -0.575 | 0.00682 | -0.006 | -84.348
-5.5 | -0.526 | 0.00656 | -0.007 | -80.212
-5 | -0.474 | 0.00652 | -0.008 | -72.723
-4.5 | -0.42 | 0.00645 | -0.009 | -65.047
-4 | -0.363 | 0.00633 | -0.01 | -57.419
-3.5 | -0.305 | 0.00628 | -0.01 | -48.597
-3 | -0.246 | 0.00623 | -0.011 | -39.534
-2.5 | -0.186 | 0.00619 | -0.012 | -30.054
-2 | -0.125 | 0.00615 | -0.013 | -20.346
-1.5 | -0.064 | 0.00615 | -0.014 | -10.373
-1 | -0.002 | 0.00612 | -0.015 | -0.372
-0.5 | 0.059 | 0.00621 | -0.016 | 9.563
0 | 0.121 | 0.00556 | -0.017 | 21.826
0.5 | 0.183 | 0.00555 | -0.018 | 33.016
1 | 0.245 | 0.00553 | -0.019 | 44.217
1.5 | 0.306 | 0.00515 | -0.02 | 59.436
2 | 0.367 | 0.00486 | -0.021 | 75.58
2.5 | 0.428 | 0.00499 | -0.022 | 85.748
3 | 0.488 | 0.00571 | -0.022 | 85.586
3.5 | 0.548 | 0.00591 | -0.023 | 92.68
4 | 0.607 | 0.00614 | -0.024 | 98.755
4.5 | 0.664 | 0.00639 | -0.025 | 104
5 | 0.72 | 0.00658 | -0.026 | 109.395
5.5 | 0.774 | 0.00638 | -0.027 | 121.286
6 | 0.825 | 0.00657 | -0.028 | 125.577
6.5 | 0.873 | 0.00686 | -0.029 | 127.23
7 | 0.914 | 0.00814 | -0.03 | 112.251
7.5 | 0.95 | 0.00847 | -0.031 | 112.127
8 | 0.978 | 0.00892 | -0.032 | 109.732
8.5 | 0.999 | 0.00934 | -0.032 | 107.041
9 | 1.011 | 0.01001 | -0.033 | 100.985
9.5 | 1.014 | 0.01056 | -0.034 | 96.081
10 | 1.007 | 0.01123 | -0.035 | 89.673
10.5 | 0.99 | 0.01196 | -0.036 | 82.757
11 | 0.959 | 0.01329 | -0.036 | 72.195
11.5 | 0.915 | 0.01525 | -0.037 | 59.963
12 | 0.725 | 0.07246 | -0.023 | 10.008
12.5 | 0.665 | 0.08006 | -0.021 | 8.311
13 | 0.6 | 0.08745 | -0.02 | 6.866
13.5 | 0.533 | 0.08956 | -0.022 | 5.949
14 | 0.457 | 0.09948 | -0.021 | 4.591
14.5 | 0.377 | 0.10547 | -0.021 | 3.57

## 150. Re 20M Mach 0.25 (2)
BIGFOIL.COM POLAR EXPORT
NACA66-212 a=0.0
NACA66-212 a=0.0 |  |  |  | Cl Max: | 1.6044 | at alpha= | 16.5 | deg
XFOIL ncrit=9 |  |  |  | L/D Max: | 130.874 | at alpha= | 8.5 | deg
Re: | 20000000 |  |  | Cd Min: | 0.21514 | at alpha= | -20 | deg
Mach: | 0.25 |  |  | Cl=0 at alpha= | -1.1154 | deg
|  |  |  | @ Cl=0.1, Cd= | 0.0047252
|  |  |  | @ Cl=0.4, Cd= | 0.0049289
|  |  |  | @ Cl=0.6, Cd= | 0.0058212
alpha (deg) | Cl | Cd | Cm | Cl/Cd
-20 | -0.7407 | 0.21514 | 0.0325 | -3.4429
-19.5 | -0.7259 | 0.20798 | 0.0277 | -3.4902
-19 | -0.7115 | 0.20051 | 0.0227 | -3.5485
-18.5 | -0.6999 | 0.19348 | 0.0189 | -3.6174
-18 | -0.6859 | 0.18623 | 0.0145 | -3.6831
-17.5 | -1.0808 | 0.08658 | -0.0497 | -12.4833
-17 | -1.1508 | 0.06368 | -0.0679 | -18.0716
-16.5 | -1.2108 | 0.04996 | -0.0758 | -24.2354
-16 | -1.2806 | 0.03917 | -0.0765 | -32.6934
-15.5 | -1.3617 | 0.02994 | -0.0709 | -45.481
-15 | -1.4218 | 0.02327 | -0.0612 | -61.1001
-14.5 | -1.4178 | 0.02062 | -0.0537 | -68.7585
-14 | -1.4201 | 0.01783 | -0.0442 | -79.6467
-13.5 | -1.3918 | 0.0159 | -0.0383 | -87.5346
-13 | -1.3531 | 0.01415 | -0.0339 | -95.6254
-12.5 | -1.3103 | 0.01257 | -0.0301 | -104.2403
-12 | -1.259 | 0.01164 | -0.0273 | -108.1615
-11.5 | -1.2069 | 0.01074 | -0.0248 | -112.3743
-11 | -1.1521 | 0.01009 | -0.0228 | -114.1824
-10.5 | -1.096 | 0.00953 | -0.0212 | -115.0052
-10 | -1.0397 | 0.00901 | -0.0197 | -115.394
-9.5 | -0.9825 | 0.00857 | -0.0186 | -114.6441
-9 | -0.9252 | 0.00814 | -0.0176 | -113.6609
-8.5 | -0.8684 | 0.00768 | -0.0166 | -113.0729
-8 | -0.8118 | 0.00722 | -0.0158 | -112.4377
-7.5 | -0.7539 | 0.00687 | -0.0153 | -109.738
-7 | -0.6953 | 0.00659 | -0.015 | -105.5083
-6.5 | -0.6365 | 0.00634 | -0.0149 | -100.3943
-6 | -0.5778 | 0.00611 | -0.0148 | -94.5663
-5 | -0.4603 | 0.00565 | -0.015 | -81.469
-4.5 | -0.4016 | 0.00541 | -0.0152 | -74.2329
-4 | -0.3423 | 0.00524 | -0.0156 | -65.3244
-3 | -0.2235 | 0.00493 | -0.0165 | -45.3347
-2.5 | -0.164 | 0.0048 | -0.0171 | -34.1667
-2 | -0.1043 | 0.00469 | -0.0178 | -22.2388
-1.5 | -0.045 | 0.00462 | -0.0184 | -9.7403
-1 | 0.0135 | 0.00468 | -0.0189 | 2.8846
-0.5 | 0.0718 | 0.00475 | -0.0195 | 15.1158
0 | 0.1286 | 0.0047 | -0.0198 | 27.3617
0.5 | 0.1843 | 0.00469 | -0.02 | 39.2964
1 | 0.2351 | 0.00449 | -0.0196 | 52.3608
1.5 | 0.2878 | 0.00423 | -0.0195 | 68.0378
2 | 0.3436 | 0.00461 | -0.0196 | 74.5336
2.5 | 0.4002 | 0.00493 | -0.0198 | 81.1765
3 | 0.4564 | 0.00529 | -0.0199 | 86.276
3.5 | 0.5142 | 0.00553 | -0.0202 | 92.9837
4 | 0.5721 | 0.00573 | -0.0205 | 99.8429
4.5 | 0.6302 | 0.00592 | -0.0209 | 106.4527
5 | 0.6877 | 0.00617 | -0.021 | 111.4587
5.5 | 0.7452 | 0.00638 | -0.0211 | 116.8025
6 | 0.8018 | 0.00665 | -0.021 | 120.5714
6.5 | 0.8583 | 0.00693 | -0.0208 | 123.8528
7 | 0.9146 | 0.0072 | -0.0206 | 127.0278
7.5 | 0.9695 | 0.00755 | -0.02 | 128.4106
8 | 1.0242 | 0.0079 | -0.0192 | 129.6456
8.5 | 1.0784 | 0.00824 | -0.0184 | 130.8738
9 | 1.1311 | 0.00867 | -0.0172 | 130.4614
9.5 | 1.1819 | 0.00916 | -0.0155 | 129.0284
10 | 1.2325 | 0.00962 | -0.0138 | 128.1185
10.5 | 1.28 | 0.01018 | -0.0114 | 125.7367
11 | 1.3196 | 0.01081 | -0.0075 | 122.0722
11.5 | 1.353 | 0.01144 | -0.0024 | 118.2692
12 | 1.3848 | 0.01233 | 0.0026 | 112.3114
12.5 | 1.4211 | 0.01316 | 0.0067 | 107.9863
13 | 1.453 | 0.01424 | 0.0113 | 102.0365
13.5 | 1.4851 | 0.01538 | 0.0156 | 96.5605
14 | 1.5114 | 0.01686 | 0.0206 | 89.6441
14.5 | 1.539 | 0.01835 | 0.0249 | 83.8692
15.5 | 1.5816 | 0.02278 | 0.0336 | 69.4293
16 | 1.5982 | 0.02543 | 0.0376 | 62.847
16.5 | 1.6044 | 0.02898 | 0.0417 | 55.3623
17 | 1.595 | 0.03402 | 0.0456 | 46.8842
17.5 | 1.5821 | 0.03991 | 0.048 | 39.6417
18 | 1.5601 | 0.04741 | 0.0487 | 32.9066
18.5 | 1.5272 | 0.05723 | 0.0467 | 26.6853
19 | 1.4916 | 0.06884 | 0.0419 | 21.6676
19.5 | 1.4521 | 0.08244 | 0.0342 | 17.614
20 | 1.4143 | 0.09709 | 0.0249 | 14.5669

## 151. Re 20M Mach 0.50 (1)
BIGFOIL.COM POLAR EXPORT
NACA66-212 a=0.0
NACA66-212 a=0.0 |  |  |  | Cl Max: | 1.13 | at alpha= | 20 | deg
JavaFoil+Calcfoil stall+Eppler ext transition |  |  |  | L/D Max: | 116.595 | at alpha= | 4 | deg
Re: | 20000000 |  |  | Cd Min: | 0.00507 | at alpha= | 2 | deg
Mach: | 0.5 |  |  | Cl=0 at alpha= | -0.97826 | deg
|  |  |  | @ Cl=0.1, Cd= | 0.0056809
|  |  |  | @ Cl=0.4, Cd= | 0.0050979
|  |  |  | @ Cl=0.6, Cd= | 0.0059506
alpha (deg) | Cl | Cd | Cm | Cl/Cd
-20 | -1.029 | 0.17922 | 0.01 | -5.741
-19.5 | -1.004 | 0.16157 | 0.01 | -6.217
-19 | -0.977 | 0.15606 | 0.01 | -6.26
-18.5 | -0.95 | 0.15002 | 0.009 | -6.334
-18 | -0.923 | 0.14483 | 0.008 | -6.373
-17.5 | -0.897 | 0.13794 | 0.008 | -6.504
-17 | -0.871 | 0.13044 | 0.008 | -6.678
-16.5 | -0.844 | 0.12487 | 0.007 | -6.756
-16 | -0.816 | 0.11901 | 0.006 | -6.856
-15.5 | -0.791 | 0.10795 | 0.006 | -7.328
-15 | -0.766 | 0.1 | 0.006 | -7.656
-14.5 | -0.745 | 0.08696 | 0.006 | -8.564
-14 | -0.71 | 0.09312 | 0.005 | -7.625
-13.5 | -0.686 | 0.08433 | 0.004 | -8.134
-13 | -0.671 | 0.06886 | 0.004 | -9.746
-12.5 | -0.743 | 0.01725 | 0.005 | -43.093
-12 | -0.729 | 0.01274 | 0.005 | -57.223
-11.5 | -0.7 | 0.01166 | 0.004 | -59.979
-11 | -0.668 | 0.01104 | 0.003 | -60.536
-10.5 | -0.519 | 0.06669 | 0.001 | -7.775
-10 | -0.494 | 0.05947 | 0.001 | -8.3
-9.5 | -0.565 | 0.01091 | 0 | -51.794
-9 | -0.538 | 0.00967 | -0.001 | -55.668
-8.5 | -0.506 | 0.00912 | -0.002 | -55.475
-8 | -0.473 | 0.00866 | -0.003 | -54.636
-7.5 | -0.356 | 0.04731 | -0.002 | -7.516
-7 | -0.328 | 0.0443 | -0.002 | -7.414
-6.5 | -0.372 | 0.00774 | -0.006 | -48.11
-6 | -0.52 | 0.00726 | -0.007 | -71.735
-5.5 | -0.53 | 0.0069 | -0.008 | -76.797
-5 | -0.499 | 0.00657 | -0.009 | -76.036
-4.5 | -0.453 | 0.00654 | -0.01 | -69.268
-4 | -0.398 | 0.00641 | -0.011 | -62.071
-3.5 | -0.337 | 0.00626 | -0.012 | -53.83
-3 | -0.273 | 0.00614 | -0.013 | -44.489
-2.5 | -0.207 | 0.00607 | -0.014 | -34.125
-2 | -0.14 | 0.00612 | -0.015 | -22.816
-1.5 | -0.071 | 0.00608 | -0.016 | -11.726
-1 | -0.003 | 0.00611 | -0.017 | -0.417
-0.5 | 0.066 | 0.00588 | -0.018 | 11.288
0 | 0.136 | 0.00547 | -0.019 | 24.795
0.5 | 0.205 | 0.00532 | -0.02 | 38.48
1 | 0.273 | 0.00531 | -0.021 | 51.409
1.5 | 0.342 | 0.00526 | -0.022 | 64.909
2 | 0.41 | 0.00507 | -0.023 | 80.937
2.5 | 0.478 | 0.00533 | -0.024 | 89.597
3 | 0.544 | 0.00573 | -0.025 | 94.966
3.5 | 0.61 | 0.00599 | -0.026 | 101.754
4 | 0.673 | 0.00577 | -0.027 | 116.595
4.5 | 0.733 | 0.00735 | -0.028 | 99.719
5 | 0.789 | 0.00774 | -0.029 | 101.991
5.5 | 0.839 | 0.0082 | -0.03 | 102.296
6 | 0.879 | 0.00868 | -0.031 | 101.243
6.5 | 0.9 | 0.00929 | -0.032 | 96.897
7 | 0.866 | 0.01003 | -0.033 | 86.402
7.5 | 0.462 | 0.04738 | -0.018 | 9.743
8 | 0.597 | 0.0114 | -0.035 | 52.382
8.5 | 0.523 | 0.04846 | -0.023 | 10.789
9 | 0.543 | 0.05597 | -0.02 | 9.709
9.5 | 0.693 | 0.01273 | -0.038 | 54.44
10 | 0.723 | 0.01384 | -0.039 | 52.234
10.5 | 0.751 | 0.01541 | -0.039 | 48.741
11 | 0.652 | 0.07031 | -0.023 | 9.268
11.5 | 0.816 | 0.01584 | -0.041 | 51.493
12 | 0.844 | 0.0175 | -0.042 | 48.199
12.5 | 0.868 | 0.02006 | -0.043 | 43.293
13 | 0.877 | 0.02772 | -0.042 | 31.627
13.5 | 0.798 | 0.08226 | -0.031 | 9.699
14 | 0.837 | 0.07625 | -0.034 | 10.977
14.5 | 0.844 | 0.09603 | -0.03 | 8.79
15 | 0.864 | 0.11224 | -0.028 | 7.702
15.5 | 0.893 | 0.11724 | -0.03 | 7.614
16 | 0.916 | 0.13106 | -0.029 | 6.989
16.5 | 0.943 | 0.13569 | -0.03 | 6.949
17 | 0.97 | 0.14052 | -0.031 | 6.906
17.5 | 0.999 | 0.14444 | -0.033 | 6.914
18 | 1.022 | 0.1602 | -0.033 | 6.379
18.5 | 1.049 | 0.16483 | -0.034 | 6.365
19 | 1.077 | 0.16782 | -0.035 | 6.415
19.5 | 1.104 | 0.1736 | -0.036 | 6.359
20 | 1.13 | 0.18429 | -0.037 | 6.133

## 152. Re 20M Mach 0.50 (2)
BIGFOIL.COM POLAR EXPORT
NACA66-212 a=0.0
NACA66-212 a=0.0 |  |  |  | Cl Max: | 1.0874 | at alpha= | 8 | deg
XFOIL ncrit=9 |  |  |  | L/D Max: | 123.171 | at alpha= | 6.5 | deg
Re: | 20000000 |  |  | Cd Min: | 0.25644 | at alpha= | -20 | deg
Mach: | 0.5 |  |  | Cl=0 at alpha= | -1.1711 | deg
|  |  |  | @ Cl=0.1, Cd= | 0.0047108
|  |  |  | @ Cl=0.4, Cd= | 0.004803
|  |  |  | @ Cl=0.6, Cd= | 0.0059583
alpha (deg) | Cl | Cd | Cm | Cl/Cd
-20 | -0.7595 | 0.25644 | 0.0471 | -2.9617
-19.5 | -0.7439 | 0.24769 | 0.0431 | -3.0034
-19 | -0.7235 | 0.23934 | 0.0381 | -3.0229
-18.5 | -0.7053 | 0.22958 | 0.0328 | -3.0721
-18 | -0.688 | 0.21975 | 0.0274 | -3.1308
-17.5 | -0.6672 | 0.21176 | 0.0224 | -3.1507
-17 | -0.6486 | 0.203 | 0.0173 | -3.1951
-16.5 | -0.6369 | 0.19162 | 0.0113 | -3.3238
-16 | -0.6184 | 0.18313 | 0.0062 | -3.3768
-15.5 | -0.6002 | 0.17463 | 0.0011 | -3.437
-15 | -0.5799 | 0.1671 | -0.0036 | -3.4704
-14.5 | -0.577 | 0.15459 | -0.0103 | -3.7325
-14 | -0.5594 | 0.1466 | -0.0151 | -3.8158
-13.5 | -0.5464 | 0.13771 | -0.0204 | -3.9678
-13 | -0.5336 | 0.12894 | -0.0255 | -4.1384
-12.5 | -0.5291 | 0.11867 | -0.0316 | -4.4586
-12 | -0.5298 | 0.10779 | -0.038 | -4.9151
-11.5 | -0.5265 | 0.09829 | -0.0438 | -5.3566
-11 | -0.5283 | 0.08828 | -0.0499 | -5.9844
-10.5 | -0.5331 | 0.07811 | -0.0565 | -6.825
-10 | -0.5465 | 0.06522 | -0.0673 | -8.3793
-9.5 | -0.5713 | 0.0545 | -0.0747 | -10.4826
-9 | -0.6096 | 0.04632 | -0.075 | -13.1606
-8.5 | -0.6412 | 0.04086 | -0.0694 | -15.6926
-8 | -0.6797 | 0.03505 | -0.0593 | -19.3923
-7.5 | -0.6897 | 0.02864 | -0.0516 | -24.0817
-7 | -0.6982 | 0.0206 | -0.043 | -33.8932
-6.5 | -0.6803 | 0.01375 | -0.036 | -49.4764
-6 | -0.6476 | 0.00795 | -0.03 | -81.4591
-5.5 | -0.5884 | 0.00674 | -0.0261 | -87.2997
-5 | -0.5206 | 0.00627 | -0.024 | -83.0303
-4.5 | -0.4538 | 0.00581 | -0.0224 | -78.1067
-4 | -0.3852 | 0.00551 | -0.0215 | -69.9093
-3.5 | -0.3167 | 0.00529 | -0.0211 | -59.8677
-3 | -0.2481 | 0.00511 | -0.0211 | -48.5519
-2.5 | -0.18 | 0.00492 | -0.0212 | -36.5854
-2 | -0.1121 | 0.00479 | -0.0216 | -23.4029
-1.5 | -0.0442 | 0.00466 | -0.0221 | -9.485
-1 | 0.023 | 0.0046 | -0.0227 | 5
-0.5 | 0.0883 | 0.00472 | -0.0231 | 18.7076
0 | 0.1522 | 0.00467 | -0.0233 | 32.591
0.5 | 0.214 | 0.00452 | -0.0233 | 47.3451
2 | 0.3863 | 0.00469 | -0.021 | 82.3667
2.5 | 0.4469 | 0.00519 | -0.0204 | 86.1079
3 | 0.5089 | 0.00561 | -0.0197 | 90.713
3.5 | 0.5742 | 0.00586 | -0.0195 | 97.9863
4 | 0.6398 | 0.00611 | -0.0191 | 104.7136
4.5 | 0.7047 | 0.0064 | -0.0183 | 110.1094
5 | 0.7698 | 0.00667 | -0.0172 | 115.4123
5.5 | 0.8337 | 0.00702 | -0.0155 | 118.7607
6 | 0.8973 | 0.00739 | -0.0133 | 121.4208
6.5 | 0.9595 | 0.00779 | -0.0104 | 123.1707
7 | 1.0185 | 0.0083 | -0.0064 | 122.7108
7.5 | 1.061 | 0.00893 | 0.001 | 118.813
8 | 1.0874 | 0.01035 | 0.0107 | 105.0628
8.5 | 1.0822 | 0.01368 | 0.0232 | 79.1082
9 | 1.0663 | 0.0196 | 0.0341 | 54.4031
9.5 | 1.0358 | 0.02584 | 0.0439 | 40.0851
10 | 1.0014 | 0.0323 | 0.0512 | 31.0031
10.5 | 0.9605 | 0.04 | 0.0554 | 24.0125
11 | 0.9239 | 0.04872 | 0.0557 | 18.9635
11.5 | 0.8911 | 0.05907 | 0.0517 | 15.0855
12 | 0.8656 | 0.07117 | 0.0439 | 12.1624
12.5 | 0.8448 | 0.08529 | 0.0334 | 9.905
13 | 0.834 | 0.09954 | 0.024 | 8.3785