## index
index | Re | Mach | Datasource
1 | 50000 | 0 | JavaFoil+Calcfoil stall+Eppler ext transition
2 | 50000 | 0 | XFOIL ncrit=9
3 | 50000 | 0.1 | JavaFoil+Calcfoil stall+Eppler ext transition
4 | 50000 | 0.1 | XFOIL ncrit=9
5 | 50000 | 0.25 | JavaFoil+Calcfoil stall+Eppler ext transition
6 | 50000 | 0.25 | XFOIL ncrit=9
7 | 50000 | 0.5 | JavaFoil+Calcfoil stall+Eppler ext transition
8 | 50000 | 0.5 | XFOIL ncrit=9
9 | 100000 | 0 | JavaFoil+Calcfoil stall+Eppler ext transition
10 | 100000 | 0 | XFOIL ncrit=9
11 | 100000 | 0.1 | JavaFoil+Calcfoil stall+Eppler ext transition
12 | 100000 | 0.1 | XFOIL ncrit=9
13 | 100000 | 0.25 | JavaFoil+Calcfoil stall+Eppler ext transition
14 | 100000 | 0.25 | XFOIL ncrit=9
15 | 100000 | 0.5 | JavaFoil+Calcfoil stall+Eppler ext transition
16 | 100000 | 0.5 | XFOIL ncrit=9
17 | 250000 | 0 | JavaFoil+Calcfoil stall+Eppler ext transition
18 | 250000 | 0 | XFOIL ncrit=9
19 | 250000 | 0.1 | JavaFoil+Calcfoil stall+Eppler ext transition
20 | 250000 | 0.1 | XFOIL ncrit=9
21 | 250000 | 0.25 | JavaFoil+Calcfoil stall+Eppler ext transition
22 | 250000 | 0.25 | XFOIL ncrit=9
23 | 250000 | 0.5 | JavaFoil+Calcfoil stall+Eppler ext transition
24 | 250000 | 0.5 | XFOIL ncrit=9
25 | 500000 | 0 | JavaFoil+Calcfoil stall+Eppler ext transition
26 | 500000 | 0 | XFOIL ncrit=9
27 | 500000 | 0.1 | JavaFoil+Calcfoil stall+Eppler ext transition
28 | 500000 | 0.1 | XFOIL ncrit=9
29 | 500000 | 0.25 | JavaFoil+Calcfoil stall+Eppler ext transition
30 | 500000 | 0.25 | XFOIL ncrit=9
31 | 500000 | 0.5 | JavaFoil+Calcfoil stall+Eppler ext transition
32 | 500000 | 0.5 | XFOIL ncrit=9
33 | 750000 | 0 | JavaFoil+Calcfoil stall+Eppler ext transition
34 | 750000 | 0 | XFOIL ncrit=9
35 | 750000 | 0.1 | JavaFoil+Calcfoil stall+Eppler ext transition
36 | 750000 | 0.1 | XFOIL ncrit=9
37 | 750000 | 0.25 | JavaFoil+Calcfoil stall+Eppler ext transition
38 | 750000 | 0.25 | XFOIL ncrit=9
39 | 750000 | 0.5 | JavaFoil+Calcfoil stall+Eppler ext transition
40 | 750000 | 0.5 | XFOIL ncrit=9
41 | 1000000 | 0 | JavaFoil+Calcfoil stall+Eppler ext transition
42 | 1000000 | 0 | XFOIL ncrit=9
43 | 1000000 | 0.1 | JavaFoil+Calcfoil stall+Eppler ext transition
44 | 1000000 | 0.1 | XFOIL ncrit=9
45 | 1000000 | 0.25 | JavaFoil+Calcfoil stall+Eppler ext transition
46 | 1000000 | 0.25 | XFOIL ncrit=9
47 | 1000000 | 0.5 | JavaFoil+Calcfoil stall+Eppler ext transition
48 | 1000000 | 0.5 | XFOIL ncrit=9
49 | 2000000 | 0 | JavaFoil+Calcfoil stall+Eppler ext transition
50 | 2000000 | 0 | XFOIL ncrit=9
51 | 2000000 | 0.1 | JavaFoil+Calcfoil stall+Eppler ext transition
52 | 2000000 | 0.1 | XFOIL ncrit=9
53 | 2000000 | 0.25 | JavaFoil+Calcfoil stall+Eppler ext transition
54 | 2000000 | 0.25 | XFOIL ncrit=9
55 | 2000000 | 0.5 | JavaFoil+Calcfoil stall+Eppler ext transition
56 | 2000000 | 0.5 | XFOIL ncrit=9
57 | 3000000 | 0 | JavaFoil+Calcfoil stall+Eppler ext transition
58 | 3000000 | 0 | XFOIL ncrit=9
59 | 3000000 | 0.1 | JavaFoil+Calcfoil stall+Eppler ext transition
60 | 3000000 | 0.1 | XFOIL ncrit=9
61 | 3000000 | 0.25 | JavaFoil+Calcfoil stall+Eppler ext transition
62 | 3000000 | 0.25 | XFOIL ncrit=9
63 | 3000000 | 0.5 | JavaFoil+Calcfoil stall+Eppler ext transition
64 | 3000000 | 0.5 | XFOIL ncrit=9
65 | 4000000 | 0 | JavaFoil+Calcfoil stall+Eppler ext transition
66 | 4000000 | 0 | XFOIL ncrit=9
67 | 4000000 | 0.1 | JavaFoil+Calcfoil stall+Eppler ext transition
68 | 4000000 | 0.1 | XFOIL ncrit=9
69 | 4000000 | 0.25 | JavaFoil+Calcfoil stall+Eppler ext transition
70 | 4000000 | 0.25 | XFOIL ncrit=9
71 | 4000000 | 0.5 | JavaFoil+Calcfoil stall+Eppler ext transition
72 | 4000000 | 0.5 | XFOIL ncrit=9
73 | 5000000 | 0 | JavaFoil+Calcfoil stall+Eppler ext transition
74 | 5000000 | 0 | XFOIL ncrit=9
75 | 5000000 | 0.1 | JavaFoil+Calcfoil stall+Eppler ext transition
76 | 5000000 | 0.1 | XFOIL ncrit=9
77 | 5000000 | 0.25 | JavaFoil+Calcfoil stall+Eppler ext transition
78 | 5000000 | 0.25 | XFOIL ncrit=9
79 | 5000000 | 0.5 | JavaFoil+Calcfoil stall+Eppler ext transition
80 | 5000000 | 0.5 | XFOIL ncrit=9
81 | 6000000 | 0 | JavaFoil+Calcfoil stall+Eppler ext transition
82 | 6000000 | 0 | XFOIL ncrit=9
83 | 6000000 | 0.1 | JavaFoil+Calcfoil stall+Eppler ext transition
84 | 6000000 | 0.1 | XFOIL ncrit=9
85 | 6000000 | 0.25 | JavaFoil+Calcfoil stall+Eppler ext transition
86 | 6000000 | 0.25 | XFOIL ncrit=9
87 | 6000000 | 0.5 | JavaFoil+Calcfoil stall+Eppler ext transition
88 | 6000000 | 0.5 | XFOIL ncrit=9
89 | 7000000 | 0 | JavaFoil+Calcfoil stall+Eppler ext transition
90 | 7000000 | 0 | XFOIL ncrit=9
91 | 7000000 | 0.1 | JavaFoil+Calcfoil stall+Eppler ext transition
92 | 7000000 | 0.1 | XFOIL ncrit=9
93 | 7000000 | 0.25 | JavaFoil+Calcfoil stall+Eppler ext transition
94 | 7000000 | 0.25 | XFOIL ncrit=9
95 | 7000000 | 0.5 | JavaFoil+Calcfoil stall+Eppler ext transition
96 | 7000000 | 0.5 | XFOIL ncrit=9
97 | 8000000 | 0 | JavaFoil+Calcfoil stall+Eppler ext transition
98 | 8000000 | 0 | XFOIL ncrit=9
99 | 8000000 | 0.1 | JavaFoil+Calcfoil stall+Eppler ext transition
100 | 8000000 | 0.1 | XFOIL ncrit=9
101 | 8000000 | 0.25 | JavaFoil+Calcfoil stall+Eppler ext transition
102 | 8000000 | 0.25 | XFOIL ncrit=9
103 | 8000000 | 0.5 | JavaFoil+Calcfoil stall+Eppler ext transition
104 | 8000000 | 0.5 | XFOIL ncrit=9
105 | 10000000 | 0 | JavaFoil+Calcfoil stall+Eppler ext transition
106 | 10000000 | 0 | XFOIL ncrit=9
107 | 10000000 | 0.1 | JavaFoil+Calcfoil stall+Eppler ext transition
108 | 10000000 | 0.1 | XFOIL ncrit=9
109 | 10000000 | 0.25 | JavaFoil+Calcfoil stall+Eppler ext transition
110 | 10000000 | 0.25 | XFOIL ncrit=9
111 | 10000000 | 0.5 | JavaFoil+Calcfoil stall+Eppler ext transition
112 | 10000000 | 0.5 | XFOIL ncrit=9
113 | 12000000 | 0 | JavaFoil+Calcfoil stall+Eppler ext transition
114 | 12000000 | 0 | XFOIL ncrit=9
115 | 12000000 | 0.1 | JavaFoil+Calcfoil stall+Eppler ext transition
116 | 12000000 | 0.1 | XFOIL ncrit=9
117 | 12000000 | 0.25 | JavaFoil+Calcfoil stall+Eppler ext transition
118 | 12000000 | 0.25 | XFOIL ncrit=9
119 | 12000000 | 0.5 | JavaFoil+Calcfoil stall+Eppler ext transition
120 | 12000000 | 0.5 | XFOIL ncrit=9
121 | 14000000 | 0 | JavaFoil+Calcfoil stall+Eppler ext transition
122 | 14000000 | 0 | XFOIL ncrit=9
123 | 14000000 | 0.1 | JavaFoil+Calcfoil stall+Eppler ext transition
124 | 14000000 | 0.1 | XFOIL ncrit=9
125 | 14000000 | 0.25 | JavaFoil+Calcfoil stall+Eppler ext transition
126 | 14000000 | 0.25 | XFOIL ncrit=9
127 | 14000000 | 0.5 | JavaFoil+Calcfoil stall+Eppler ext transition
128 | 14000000 | 0.5 | XFOIL ncrit=9
129 | 16000000 | 0 | JavaFoil+Calcfoil stall+Eppler ext transition
130 | 16000000 | 0 | XFOIL ncrit=9
131 | 16000000 | 0.1 | JavaFoil+Calcfoil stall+Eppler ext transition
132 | 16000000 | 0.1 | XFOIL ncrit=9
133 | 16000000 | 0.25 | JavaFoil+Calcfoil stall+Eppler ext transition
134 | 16000000 | 0.25 | XFOIL ncrit=9
135 | 16000000 | 0.5 | JavaFoil+Calcfoil stall+Eppler ext transition
136 | 16000000 | 0.5 | XFOIL ncrit=9
137 | 18000000 | 0 | JavaFoil+Calcfoil stall+Eppler ext transition
138 | 18000000 | 0 | XFOIL ncrit=9
139 | 18000000 | 0.1 | JavaFoil+Calcfoil stall+Eppler ext transition
140 | 18000000 | 0.1 | XFOIL ncrit=9
141 | 18000000 | 0.25 | JavaFoil+Calcfoil stall+Eppler ext transition
142 | 18000000 | 0.25 | XFOIL ncrit=9
143 | 18000000 | 0.5 | JavaFoil+Calcfoil stall+Eppler ext transition
144 | 18000000 | 0.5 | XFOIL ncrit=9
145 | 20000000 | 0 | JavaFoil+Calcfoil stall+Eppler ext transition
146 | 20000000 | 0 | XFOIL ncrit=9
147 | 20000000 | 0.1 | JavaFoil+Calcfoil stall+Eppler ext transition
148 | 20000000 | 0.1 | XFOIL ncrit=9
149 | 20000000 | 0.25 | JavaFoil+Calcfoil stall+Eppler ext transition
150 | 20000000 | 0.25 | XFOIL ncrit=9
151 | 20000000 | 0.5 | JavaFoil+Calcfoil stall+Eppler ext transition
152 | 20000000 | 0.5 | XFOIL ncrit=9

## 1. Re 50k Mach 0.00 (1)
BIGFOIL.COM POLAR EXPORT
goe528
GOE 528 |  |  |  | Cl Max: | 1.886 | at alpha= | 12.5 | deg
JavaFoil+Calcfoil stall+Eppler ext transition |  |  |  | L/D Max: | 45.013 | at alpha= | 4.5 | deg
Re: | 50000 |  |  | Cd Min: | 0.0184 | at alpha= | -0.5 | deg
Mach: | 0 |  |  | Cl=0 at alpha= | -6.2614 | deg
|  |  |  | @ Cl=0.1, Cd= | 0.048745
|  |  |  | @ Cl=0.4, Cd= | 0.040139
|  |  |  | @ Cl=0.6, Cd= | 0.026397
alpha (deg) | Cl | Cd | Cm | Cl/Cd
-20 | -0.526 | 0.32261 | -0.033 | -1.631
-19.5 | -0.535 | 0.30729 | -0.033 | -1.74
-19 | -0.542 | 0.28475 | -0.034 | -1.904
-18.5 | -0.548 | 0.2676 | -0.034 | -2.05
-18 | -0.553 | 0.2523 | -0.034 | -2.193
-17.5 | -0.556 | 0.24116 | -0.035 | -2.307
-17 | -0.558 | 0.22301 | -0.035 | -2.501
-16.5 | -0.557 | 0.21358 | -0.036 | -2.609
-16 | -0.554 | 0.20297 | -0.036 | -2.731
-15.5 | -0.549 | 0.18588 | -0.037 | -2.954
-15 | -0.541 | 0.17746 | -0.037 | -3.051
-14.5 | -0.531 | 0.16472 | -0.038 | -3.223
-14 | -0.518 | 0.15674 | -0.038 | -3.304
-13.5 | -0.502 | 0.14779 | -0.039 | -3.395
-13 | -0.483 | 0.13648 | -0.039 | -3.538
-12.5 | -0.46 | 0.12566 | -0.04 | -3.664
-12 | -0.432 | 0.1183 | -0.04 | -3.656
-11.5 | -0.403 | 0.11113 | -0.041 | -3.623
-11 | -0.371 | 0.10293 | -0.041 | -3.605
-10.5 | -0.338 | 0.09663 | -0.042 | -3.496
-10 | -0.303 | 0.08711 | -0.043 | -3.479
-9.5 | -0.267 | 0.08267 | -0.043 | -3.224
-9 | -0.229 | 0.07841 | -0.043 | -2.916
-8.5 | -0.189 | 0.07339 | -0.044 | -2.582
-8 | -0.149 | 0.06833 | -0.044 | -2.181
-7.5 | -0.107 | 0.06386 | -0.045 | -1.682
-7 | -0.065 | 0.05995 | -0.045 | -1.08
-6.5 | -0.021 | 0.05667 | -0.046 | -0.374
-6 | 0.023 | 0.0532 | -0.047 | 0.436
-5.5 | 0.068 | 0.05038 | -0.047 | 1.357
-5 | 0.114 | 0.04803 | -0.048 | 2.376
-4.5 | 0.16 | 0.04601 | -0.049 | 3.486
-4 | 0.207 | 0.04434 | -0.05 | 4.673
-3.5 | 0.254 | 0.04282 | -0.05 | 5.94
-3 | 0.302 | 0.04177 | -0.051 | 7.225
-2.5 | 0.349 | 0.04096 | -0.051 | 8.531
-2 | 0.397 | 0.04017 | -0.052 | 9.892
-1.5 | 0.445 | 0.03967 | -0.053 | 11.227
-1 | 0.494 | 0.03924 | -0.054 | 12.582
-0.5 | 0.666 | 0.0184 | -0.114 | 36.211
0 | 0.705 | 0.01954 | -0.115 | 36.08
0.5 | 0.76 | 0.01977 | -0.114 | 38.466
1 | 0.815 | 0.0204 | -0.115 | 39.948
1.5 | 0.869 | 0.02113 | -0.116 | 41.129
2 | 0.926 | 0.02182 | -0.117 | 42.457
2.5 | 0.981 | 0.0227 | -0.117 | 43.206
3 | 1.035 | 0.02351 | -0.118 | 44.051
3.5 | 1.09 | 0.02452 | -0.119 | 44.466
4 | 1.143 | 0.02552 | -0.119 | 44.791
4.5 | 1.196 | 0.02657 | -0.12 | 45.013
5 | 1.248 | 0.02786 | -0.12 | 44.809
5.5 | 1.298 | 0.02942 | -0.121 | 44.118
6 | 1.348 | 0.03093 | -0.121 | 43.583
6.5 | 1.404 | 0.03226 | -0.122 | 43.514
7 | 1.456 | 0.03392 | -0.123 | 42.917
7.5 | 1.506 | 0.03575 | -0.123 | 42.116
8 | 1.554 | 0.03738 | -0.124 | 41.56
8.5 | 1.599 | 0.03973 | -0.124 | 40.248
9 | 1.661 | 0.0429 | -0.126 | 38.711
9.5 | 1.701 | 0.0454 | -0.127 | 37.475
10 | 1.74 | 0.04878 | -0.127 | 35.667
10.5 | 1.776 | 0.05221 | -0.127 | 34.005
11 | 1.809 | 0.05524 | -0.127 | 32.753
11.5 | 1.84 | 0.05995 | -0.126 | 30.689
12 | 1.867 | 0.06349 | -0.126 | 29.408
12.5 | 1.886 | 0.06949 | -0.125 | 27.133
13 | 1.718 | 0.10732 | -0.083 | 16.007
13.5 | 1.729 | 0.11725 | -0.072 | 14.747
14 | 1.736 | 0.12375 | -0.069 | 14.031
14.5 | 1.742 | 0.13331 | -0.068 | 13.063
15 | 1.743 | 0.14221 | -0.068 | 12.255
15.5 | 1.738 | 0.15246 | -0.067 | 11.401
16 | 1.73 | 0.16232 | -0.067 | 10.656
16.5 | 1.716 | 0.17397 | -0.068 | 9.865
17 | 1.698 | 0.18106 | -0.067 | 9.376
17.5 | 1.676 | 0.19721 | -0.068 | 8.498

## 2. Re 50k Mach 0.00 (2)
BIGFOIL.COM POLAR EXPORT
goe528
GOE 528 |  |  |  | Cl Max: | 0.6506 | at alpha= | 5.5 | deg
XFOIL ncrit=9 |  |  |  | L/D Max: | 8.5308 | at alpha= | 3.5 | deg
Re: | 50000 |  |  | Cd Min: | 0.22768 | at alpha= | -20 | deg
Mach: | 0 |  |  | Cl=0 at alpha= | -2.0886 | deg
|  |  |  | @ Cl=0.1, Cd= | 0.051817
|  |  |  | @ Cl=0.4, Cd= | 0.050256
|  |  |  | @ Cl=0.6, Cd= | 0.070922
alpha (deg) | Cl | Cd | Cm | Cl/Cd
-20 | -0.4471 | 0.22768 | -0.007 | -1.9637
-19.5 | -0.4319 | 0.22348 | -0.0105 | -1.9326
-19 | -0.4264 | 0.22515 | -0.0154 | -1.8938
-18.5 | -0.4013 | 0.21272 | -0.0168 | -1.8865
-18 | -0.3825 | 0.20598 | -0.0189 | -1.857
-17.5 | -0.3674 | 0.20104 | -0.0217 | -1.8275
-17 | -0.3626 | 0.20095 | -0.0258 | -1.8044
-16.5 | -0.3409 | 0.19094 | -0.0272 | -1.7854
-16 | -0.3225 | 0.18423 | -0.0287 | -1.7505
-15.5 | -0.3114 | 0.18011 | -0.0312 | -1.7289
-15 | -0.3193 | 0.18246 | -0.0352 | -1.75
-14.5 | -0.2853 | 0.16835 | -0.0348 | -1.6947
-14 | -0.2721 | 0.16297 | -0.0361 | -1.6696
-13.5 | -0.2821 | 0.16407 | -0.0393 | -1.7194
-13 | -0.2531 | 0.15244 | -0.0387 | -1.6603
-12.5 | -0.2429 | 0.14735 | -0.0393 | -1.6485
-12 | -0.2594 | 0.14828 | -0.0418 | -1.7494
-11.5 | -0.2289 | 0.13708 | -0.0401 | -1.6698
-11 | -0.2343 | 0.13477 | -0.0405 | -1.7385
-10.5 | -0.2281 | 0.12873 | -0.0393 | -1.7719
-10 | -0.229 | 0.12493 | -0.0371 | -1.833
-9.5 | -0.2735 | 0.12747 | -0.0338 | -2.1456
-9 | -0.2579 | 0.11948 | -0.0288 | -2.1585
-8.5 | -0.2872 | 0.11894 | -0.024 | -2.4147
-8 | -0.3441 | 0.1215 | -0.0192 | -2.8321
-7.5 | -0.3267 | 0.11406 | -0.0147 | -2.8643
-7 | -0.3792 | 0.1151 | -0.0098 | -3.2945
-6.5 | -0.3859 | 0.11045 | -0.0053 | -3.4939
-6 | -0.4196 | 0.10991 | -0.0118 | -3.8177
-5.5 | -0.3633 | 0.10058 | -0.0148 | -3.6121
-5 | -0.3336 | 0.09533 | -0.0268 | -3.4994
-4.5 | -0.3017 | 0.08936 | -0.0289 | -3.3762
-4 | -0.2691 | 0.08386 | -0.0283 | -3.2089
-3.5 | -0.2427 | 0.07926 | -0.0279 | -3.0621
-3 | -0.2293 | 0.0756 | -0.0229 | -3.0331
-2 | 0.0223 | 0.05591 | -0.087 | 0.39886
-1.5 | 0.0858 | 0.05232 | -0.0907 | 1.6399
-1 | 0.1431 | 0.05029 | -0.0923 | 2.8455
-0.5 | 0.1969 | 0.04965 | -0.093 | 3.9658
0 | 0.2452 | 0.04958 | -0.0927 | 4.9455
0.5 | 0.2987 | 0.05014 | -0.0932 | 5.9573
1 | 0.351 | 0.05055 | -0.0938 | 6.9436
1.5 | 0.4043 | 0.05023 | -0.094 | 8.049
2 | 0.4387 | 0.05303 | -0.093 | 8.2727
2.5 | 0.472 | 0.05597 | -0.092 | 8.4331
3 | 0.5032 | 0.05917 | -0.091 | 8.5043
3.5 | 0.5336 | 0.06255 | -0.0901 | 8.5308
4 | 0.5629 | 0.06609 | -0.0892 | 8.5172
4.5 | 0.5922 | 0.06987 | -0.0884 | 8.4757
5 | 0.6214 | 0.07381 | -0.0878 | 8.4189
5.5 | 0.6506 | 0.07793 | -0.0872 | 8.3485
6 | 0.6394 | 0.08441 | -0.086 | 7.5749

## 3. Re 50k Mach 0.10 (1)
BIGFOIL.COM POLAR EXPORT
goe528
GOE 528 |  |  |  | Cl Max: | 1.884 | at alpha= | 12.5 | deg
JavaFoil+Calcfoil stall+Eppler ext transition |  |  |  | L/D Max: | 44.671 | at alpha= | 4.5 | deg
Re: | 50000 |  |  | Cd Min: | 0.01841 | at alpha= | -0.5 | deg
Mach: | 0.1 |  |  | Cl=0 at alpha= | -6.2614 | deg
|  |  |  | @ Cl=0.1, Cd= | 0.04881
|  |  |  | @ Cl=0.4, Cd= | 0.04022
|  |  |  | @ Cl=0.6, Cd= | 0.02681
alpha (deg) | Cl | Cd | Cm | Cl/Cd
-20 | -0.491 | 0.3298 | -0.033 | -1.488
-19.5 | -0.502 | 0.32033 | -0.033 | -1.566
-19 | -0.512 | 0.29505 | -0.034 | -1.735
-18.5 | -0.521 | 0.28215 | -0.034 | -1.845
-18 | -0.528 | 0.26272 | -0.035 | -2.01
-17.5 | -0.534 | 0.24895 | -0.035 | -2.144
-17 | -0.538 | 0.23918 | -0.035 | -2.249
-16.5 | -0.54 | 0.22357 | -0.036 | -2.415
-16 | -0.539 | 0.2092 | -0.037 | -2.578
-15.5 | -0.536 | 0.19505 | -0.037 | -2.75
-15 | -0.531 | 0.17974 | -0.037 | -2.953
-14.5 | -0.522 | 0.17148 | -0.038 | -3.046
-14 | -0.511 | 0.15799 | -0.038 | -3.234
-13.5 | -0.497 | 0.14847 | -0.039 | -3.344
-13 | -0.479 | 0.14099 | -0.039 | -3.398
-12.5 | -0.458 | 0.1297 | -0.04 | -3.529
-12 | -0.431 | 0.12141 | -0.04 | -3.546
-11.5 | -0.401 | 0.1138 | -0.041 | -3.527
-11 | -0.37 | 0.10514 | -0.041 | -3.522
-10.5 | -0.337 | 0.09842 | -0.042 | -3.428
-10 | -0.303 | 0.08852 | -0.043 | -3.423
-9.5 | -0.267 | 0.08387 | -0.043 | -3.18
-9 | -0.229 | 0.07944 | -0.043 | -2.882
-8.5 | -0.19 | 0.07253 | -0.044 | -2.617
-8 | -0.149 | 0.06901 | -0.045 | -2.165
-7.5 | -0.108 | 0.06451 | -0.045 | -1.67
-7 | -0.065 | 0.06029 | -0.046 | -1.078
-6.5 | -0.021 | 0.05668 | -0.046 | -0.375
-6 | 0.023 | 0.05349 | -0.047 | 0.436
-5.5 | 0.069 | 0.0504 | -0.047 | 1.362
-5 | 0.115 | 0.04804 | -0.048 | 2.386
-4.5 | 0.161 | 0.04623 | -0.049 | 3.486
-4 | 0.208 | 0.04436 | -0.05 | 4.692
-3.5 | 0.256 | 0.04291 | -0.05 | 5.955
-3 | 0.303 | 0.04185 | -0.051 | 7.246
-2.5 | 0.351 | 0.04104 | -0.051 | 8.555
-2 | 0.399 | 0.04023 | -0.052 | 9.925
-1.5 | 0.448 | 0.03972 | -0.053 | 11.269
-1 | 0.496 | 0.03929 | -0.054 | 12.627
-0.5 | 0.67 | 0.01841 | -0.115 | 36.373
0 | 0.708 | 0.0197 | -0.115 | 35.936
0.5 | 0.764 | 0.01985 | -0.115 | 38.47
1 | 0.818 | 0.02053 | -0.115 | 39.857
1.5 | 0.874 | 0.02122 | -0.116 | 41.187
2 | 0.93 | 0.02198 | -0.117 | 42.313
2.5 | 0.985 | 0.02277 | -0.118 | 43.281
3 | 1.04 | 0.02372 | -0.119 | 43.845
3.5 | 1.094 | 0.02466 | -0.119 | 44.36
4 | 1.148 | 0.0258 | -0.12 | 44.496
4.5 | 1.201 | 0.02689 | -0.121 | 44.671
5 | 1.253 | 0.02822 | -0.121 | 44.422
5.5 | 1.305 | 0.02961 | -0.121 | 44.087
6 | 1.353 | 0.03131 | -0.121 | 43.209
6.5 | 1.41 | 0.03251 | -0.122 | 43.387
7 | 1.46 | 0.03435 | -0.123 | 42.515
7.5 | 1.51 | 0.03582 | -0.124 | 42.164
8 | 1.559 | 0.03771 | -0.124 | 41.347
8.5 | 1.604 | 0.04028 | -0.125 | 39.809
9 | 1.666 | 0.04343 | -0.127 | 38.364
9.5 | 1.707 | 0.04622 | -0.127 | 36.931
10 | 1.744 | 0.04979 | -0.127 | 35.039
10.5 | 1.78 | 0.05307 | -0.127 | 33.535
11 | 1.813 | 0.0563 | -0.127 | 32.202
11.5 | 1.842 | 0.06095 | -0.127 | 30.223
12 | 1.869 | 0.06494 | -0.126 | 28.771
12.5 | 1.884 | 0.07115 | -0.125 | 26.478
13 | 1.715 | 0.1098 | -0.08 | 15.617
13.5 | 1.727 | 0.11808 | -0.069 | 14.625
14 | 1.736 | 0.12703 | -0.069 | 13.665
14.5 | 1.738 | 0.13391 | -0.067 | 12.981
15 | 1.737 | 0.1431 | -0.068 | 12.137
15.5 | 1.73 | 0.15317 | -0.068 | 11.294
16 | 1.717 | 0.16545 | -0.067 | 10.377
16.5 | 1.7 | 0.17563 | -0.067 | 9.678
17 | 1.677 | 0.18726 | -0.067 | 8.955
17.5 | 1.65 | 0.19418 | -0.067 | 8.499

## 4. Re 50k Mach 0.10 (2)
BIGFOIL.COM POLAR EXPORT
goe528
GOE 528 |  |  |  | Cl Max: | 0.6431 | at alpha= | 5.5 | deg
XFOIL ncrit=9 |  |  |  | L/D Max: | 8.41 | at alpha= | 3 | deg
Re: | 50000 |  |  | Cd Min: | 0.22827 | at alpha= | -20 | deg
Mach: | 0.1 |  |  | Cl=0 at alpha= | -2.1078 | deg
|  |  |  | @ Cl=0.1, Cd= | 0.052224
|  |  |  | @ Cl=0.4, Cd= | 0.050514
|  |  |  | @ Cl=0.6, Cd= | 0.072452
alpha (deg) | Cl | Cd | Cm | Cl/Cd
-20 | -0.4478 | 0.22827 | -0.007 | -1.9617
-19.5 | -0.4329 | 0.22433 | -0.0107 | -1.9297
-19 | -0.4283 | 0.22663 | -0.0156 | -1.8899
-18.5 | -0.4009 | 0.21291 | -0.0167 | -1.883
-18 | -0.3826 | 0.20643 | -0.0189 | -1.8534
-17.5 | -0.3676 | 0.20163 | -0.0218 | -1.8231
-17 | -0.3639 | 0.20219 | -0.0261 | -1.7998
-16.5 | -0.3397 | 0.19101 | -0.0272 | -1.7784
-16 | -0.3219 | 0.18462 | -0.0288 | -1.7436
-15.5 | -0.3115 | 0.18084 | -0.0315 | -1.7225
-15 | -0.3208 | 0.18369 | -0.0355 | -1.7464
-14.5 | -0.2838 | 0.16856 | -0.0349 | -1.6837
-14 | -0.2714 | 0.16345 | -0.0363 | -1.6604
-13.5 | -0.2833 | 0.16515 | -0.0397 | -1.7154
-13 | -0.2511 | 0.15265 | -0.0388 | -1.6449
-12.5 | -0.2421 | 0.14785 | -0.0396 | -1.6375
-12 | -0.2607 | 0.14932 | -0.0422 | -1.7459
-11.5 | -0.2269 | 0.13738 | -0.0402 | -1.6516
-11 | -0.2352 | 0.13565 | -0.0408 | -1.7339
-10.5 | -0.225 | 0.12887 | -0.0393 | -1.7459
-10 | -0.2292 | 0.1256 | -0.0371 | -1.8248
-9.5 | -0.2758 | 0.1285 | -0.0337 | -2.1463
-9 | -0.2566 | 0.11995 | -0.0287 | -2.1392
-8.5 | -0.2888 | 0.11982 | -0.0239 | -2.4103
-8 | -0.3467 | 0.12256 | -0.0192 | -2.8288
-7.5 | -0.3263 | 0.11471 | -0.0147 | -2.8446
-7 | -0.3817 | 0.11613 | -0.0099 | -3.2868
-6.5 | -0.3812 | 0.1108 | -0.0054 | -3.4404
-6 | -0.4056 | 0.10859 | -0.0088 | -3.7352
-5.5 | -0.3549 | 0.10076 | -0.0151 | -3.5222
-5 | -0.3297 | 0.09544 | -0.0257 | -3.4545
-4.5 | -0.2968 | 0.08949 | -0.0281 | -3.3166
-4 | -0.264 | 0.08424 | -0.0288 | -3.1339
-3.5 | -0.2401 | 0.0799 | -0.03 | -3.005
-3 | -0.2235 | 0.07567 | -0.0226 | -2.9536
-2 | 0.027 | 0.05617 | -0.0881 | 0.48068
-1.5 | 0.0898 | 0.05259 | -0.0916 | 1.7075
-1 | 0.1466 | 0.05055 | -0.0931 | 2.9001
-0.5 | 0.2003 | 0.04988 | -0.0938 | 4.0156
0 | 0.248 | 0.04982 | -0.0934 | 4.9779
0.5 | 0.3007 | 0.05039 | -0.0938 | 5.9675
1 | 0.3523 | 0.05093 | -0.0942 | 6.9173
1.5 | 0.4051 | 0.05047 | -0.0944 | 8.0266
2 | 0.4385 | 0.05332 | -0.0932 | 8.2239
2.5 | 0.4713 | 0.05629 | -0.0922 | 8.3727
3 | 0.5009 | 0.05956 | -0.091 | 8.41
3.5 | 0.5299 | 0.06302 | -0.09 | 8.4084
4 | 0.5583 | 0.06663 | -0.0891 | 8.3791
4.5 | 0.5862 | 0.07048 | -0.0883 | 8.3173
5 | 0.6144 | 0.07451 | -0.0876 | 8.2459
5.5 | 0.6431 | 0.07872 | -0.0871 | 8.1695
6 | 0.6361 | 0.08507 | -0.0861 | 7.4774

## 5. Re 50k Mach 0.25 (1)
BIGFOIL.COM POLAR EXPORT
goe528
GOE 528 |  |  |  | Cl Max: | 1.863 | at alpha= | 12 | deg
JavaFoil+Calcfoil stall+Eppler ext transition |  |  |  | L/D Max: | 43.615 | at alpha= | 3.5 | deg
Re: | 50000 |  |  | Cd Min: | 0.02022 | at alpha= | 0 | deg
Mach: | 0.25 |  |  | Cl=0 at alpha= | -6.2609 | deg
|  |  |  | @ Cl=0.1, Cd= | 0.049661
|  |  |  | @ Cl=0.4, Cd= | 0.040778
|  |  |  | @ Cl=0.6, Cd= | 0.03488
alpha (deg) | Cl | Cd | Cm | Cl/Cd
-19 | -0.213 | 0.61725 | -0.029 | -0.346
-18.5 | -0.256 | 0.50139 | -0.032 | -0.511
-18 | -0.294 | 0.44172 | -0.034 | -0.665
-17.5 | -0.327 | 0.3649 | -0.035 | -0.897
-17 | -0.357 | 0.33888 | -0.036 | -1.054
-16.5 | -0.384 | 0.30101 | -0.037 | -1.274
-16 | -0.406 | 0.27352 | -0.037 | -1.484
-15.5 | -0.424 | 0.24881 | -0.038 | -1.704
-15 | -0.438 | 0.2326 | -0.038 | -1.882
-14.5 | -0.447 | 0.21309 | -0.039 | -2.097
-14 | -0.451 | 0.18736 | -0.039 | -2.408
-13.5 | -0.45 | 0.1773 | -0.04 | -2.54
-13 | -0.445 | 0.16164 | -0.04 | -2.75
-12.5 | -0.433 | 0.14572 | -0.041 | -2.97
-12 | -0.412 | 0.13277 | -0.041 | -3.102
-11.5 | -0.388 | 0.11939 | -0.042 | -3.25
-11 | -0.361 | 0.11621 | -0.042 | -3.109
-10.5 | -0.332 | 0.10513 | -0.043 | -3.157
-10 | -0.3 | 0.09652 | -0.044 | -3.108
-9.5 | -0.266 | 0.09048 | -0.044 | -2.937
-9 | -0.229 | 0.08394 | -0.044 | -2.732
-8.5 | -0.191 | 0.07727 | -0.045 | -2.472
-8 | -0.151 | 0.07189 | -0.046 | -2.099
-7.5 | -0.109 | 0.06651 | -0.046 | -1.642
-7 | -0.066 | 0.06208 | -0.047 | -1.064
-6.5 | -0.022 | 0.05844 | -0.047 | -0.371
-6 | 0.024 | 0.05439 | -0.048 | 0.437
-5.5 | 0.07 | 0.05118 | -0.049 | 1.371
-5 | 0.117 | 0.0488 | -0.049 | 2.403
-4.5 | 0.165 | 0.04684 | -0.05 | 3.524
-4 | 0.213 | 0.04487 | -0.051 | 4.755
-3.5 | 0.262 | 0.04339 | -0.052 | 6.041
-3 | 0.311 | 0.04231 | -0.052 | 7.355
-2.5 | 0.36 | 0.04145 | -0.052 | 8.697
-2 | 0.41 | 0.04061 | -0.053 | 10.097
-1.5 | 0.46 | 0.04011 | -0.054 | 11.462
-1 | 0.51 | 0.03971 | -0.055 | 12.834
-0.5 | 0.559 | 0.03965 | -0.057 | 14.097
0 | 0.726 | 0.02022 | -0.118 | 35.894
0.5 | 0.782 | 0.02048 | -0.118 | 38.198
1 | 0.838 | 0.02118 | -0.118 | 39.566
1.5 | 0.896 | 0.0219 | -0.119 | 40.909
2 | 0.953 | 0.02265 | -0.12 | 42.054
2.5 | 1.008 | 0.02364 | -0.121 | 42.651
3 | 1.063 | 0.02464 | -0.121 | 43.154
3.5 | 1.121 | 0.0257 | -0.122 | 43.615
4 | 1.173 | 0.02698 | -0.122 | 43.488
4.5 | 1.227 | 0.02814 | -0.123 | 43.609
5 | 1.28 | 0.02961 | -0.123 | 43.238
5.5 | 1.332 | 0.03124 | -0.124 | 42.644
6 | 1.385 | 0.03296 | -0.124 | 42.025
6.5 | 1.443 | 0.0345 | -0.125 | 41.817
7 | 1.493 | 0.03579 | -0.126 | 41.727
7.5 | 1.541 | 0.03823 | -0.126 | 40.32
8 | 1.591 | 0.04056 | -0.127 | 39.234
8.5 | 1.631 | 0.04328 | -0.127 | 37.691
9 | 1.695 | 0.04696 | -0.13 | 36.089
9.5 | 1.732 | 0.04992 | -0.13 | 34.704
10 | 1.768 | 0.05414 | -0.13 | 32.664
10.5 | 1.799 | 0.05745 | -0.129 | 31.316
11 | 1.827 | 0.06201 | -0.129 | 29.463
11.5 | 1.848 | 0.06754 | -0.128 | 27.365
12 | 1.863 | 0.07403 | -0.127 | 25.166
12.5 | 1.693 | 0.10955 | -0.078 | 15.454
13 | 1.707 | 0.1174 | -0.07 | 14.539
13.5 | 1.724 | 0.12534 | -0.069 | 13.752
14 | 1.717 | 0.13663 | -0.068 | 12.567
14.5 | 1.703 | 0.14932 | -0.069 | 11.404
15 | 1.679 | 0.15544 | -0.068 | 10.803
15.5 | 1.646 | 0.17044 | -0.068 | 9.659
16 | 1.605 | 0.18385 | -0.067 | 8.727
16.5 | 1.554 | 0.19472 | -0.068 | 7.982
17 | 1.495 | 0.21571 | -0.068 | 6.93

## 6. Re 50k Mach 0.25 (2)
BIGFOIL.COM POLAR EXPORT
goe528
GOE 528 |  |  |  | Cl Max: | 1.0843 | at alpha= | 20 | deg
XFOIL ncrit=9 |  |  |  | L/D Max: | 8.5198 | at alpha= | 4 | deg
Re: | 50000 |  |  | Cd Min: | 0.25841 | at alpha= | 20 | deg
Mach: | 0.25 |  |  | Cl=0 at alpha= | -1.8408 | deg
|  |  |  | @ Cl=0.1, Cd= | 0.054394
|  |  |  | @ Cl=0.4, Cd= | 0.052069
|  |  |  | @ Cl=0.6, Cd= | 0.078323
alpha (deg) | Cl | Cd | Cm | Cl/Cd
-20 | -0.4525 | 0.23188 | -0.0071 | -1.9514
-19.5 | -0.44 | 0.23033 | -0.0116 | -1.9103
-19 | -0.4241 | 0.2245 | -0.015 | -1.8891
-18.5 | -0.401 | 0.21492 | -0.0167 | -1.8658
-18 | -0.3835 | 0.2092 | -0.0195 | -1.8332
-17.5 | -0.3704 | 0.20585 | -0.023 | -1.7994
-17 | -0.3725 | 0.20955 | -0.0276 | -1.7776
-16.5 | -0.3355 | 0.19245 | -0.0276 | -1.7433
-16 | -0.3199 | 0.18708 | -0.0298 | -1.71
-15.5 | -0.3153 | 0.18608 | -0.0334 | -1.6944
-15 | -0.2987 | 0.17822 | -0.0351 | -1.676
-14.5 | -0.2773 | 0.17019 | -0.0357 | -1.6294
-14 | -0.2707 | 0.16706 | -0.038 | -1.6204
-13.5 | -0.2667 | 0.16314 | -0.0401 | -1.6348
-13 | -0.2426 | 0.15424 | -0.0397 | -1.5729
-12.5 | -0.242 | 0.15168 | -0.0413 | -1.5955
-12 | -0.2372 | 0.14652 | -0.042 | -1.6189
-11.5 | -0.2193 | 0.13944 | -0.041 | -1.5727
-11 | -0.242 | 0.14083 | -0.0421 | -1.7184
-10.5 | -0.2148 | 0.13061 | -0.0393 | -1.6446
-10 | -0.2361 | 0.13023 | -0.0372 | -1.8129
-9.5 | -0.2442 | 0.12595 | -0.033 | -1.9389
-9 | -0.2541 | 0.12299 | -0.028 | -2.066
-8.5 | -0.3003 | 0.12509 | -0.0237 | -2.4007
-8 | -0.2947 | 0.1189 | -0.019 | -2.4786
-7.5 | -0.3333 | 0.1193 | -0.0149 | -2.7938
-7 | -0.3428 | 0.11516 | -0.0106 | -2.9767
-6.5 | -0.3804 | 0.11472 | -0.006 | -3.3159
-6 | -0.3616 | 0.10939 | -0.013 | -3.3056
-5.5 | -0.3381 | 0.10359 | -0.0226 | -3.2638
-5 | -0.2977 | 0.09705 | -0.0278 | -3.0675
-4.5 | -0.2777 | 0.09196 | -0.0294 | -3.0198
-4 | -0.2574 | 0.08687 | -0.0301 | -2.963
-3.5 | -0.2392 | 0.08243 | -0.028 | -2.9019
-3 | -0.2248 | 0.07827 | -0.021 | -2.8721
-1.5 | 0.0661 | 0.05586 | -0.0906 | 1.1833
-1 | 0.123 | 0.0534 | -0.0925 | 2.3034
-0.5 | 0.1796 | 0.05227 | -0.0936 | 3.436
0 | 0.2336 | 0.05213 | -0.094 | 4.4811
0.5 | 0.2854 | 0.05254 | -0.0941 | 5.4321
1 | 0.3401 | 0.05334 | -0.0947 | 6.3761
1.5 | 0.4023 | 0.05202 | -0.0958 | 7.7336
2 | 0.4413 | 0.05488 | -0.0949 | 8.0412
2.5 | 0.4771 | 0.05791 | -0.0939 | 8.2386
3 | 0.5124 | 0.06112 | -0.093 | 8.3835
3.5 | 0.5482 | 0.0645 | -0.0923 | 8.4992
4 | 0.5802 | 0.0681 | -0.0914 | 8.5198
4.5 | 0.5858 | 0.07268 | -0.0893 | 8.06
5 | 0.5963 | 0.07747 | -0.0879 | 7.6972
5.5 | 0.617 | 0.08224 | -0.0873 | 7.5024
6 | 0.6217 | 0.08846 | -0.0871 | 7.028
6.5 | 0.6621 | 0.09381 | -0.0881 | 7.0579
8 | 0.6467 | 0.11352 | -0.0887 | 5.6968
8.5 | 0.6694 | 0.11876 | -0.0888 | 5.6366
9 | 0.691 | 0.12415 | -0.0892 | 5.5658
9.5 | 0.7131 | 0.12953 | -0.0895 | 5.5053
10 | 0.7471 | 0.13628 | -0.0908 | 5.4821
10.5 | 0.7734 | 0.14202 | -0.0915 | 5.4457
11.5 | 0.794 | 0.15123 | -0.0922 | 5.2503
12 | 0.8144 | 0.15697 | -0.0932 | 5.1883
12.5 | 0.8506 | 0.16488 | -0.0949 | 5.1589
13 | 0.8675 | 0.17011 | -0.0958 | 5.0996
13.5 | 0.8737 | 0.17342 | -0.0966 | 5.0381
14 | 0.9042 | 0.18035 | -0.0977 | 5.0136
14.5 | 0.913 | 0.18572 | -0.0995 | 4.916
15 | 0.9438 | 0.19373 | -0.1008 | 4.8717
15.5 | 0.9516 | 0.19969 | -0.1033 | 4.7654
16 | 0.9612 | 0.20499 | -0.1059 | 4.689
16.5 | 0.977 | 0.21157 | -0.1084 | 4.6179
17 | 0.9928 | 0.21817 | -0.1112 | 4.5506
17.5 | 1.0085 | 0.22476 | -0.114 | 4.487
18 | 1.0237 | 0.2314 | -0.117 | 4.4239
18.5 | 1.0388 | 0.23811 | -0.1202 | 4.3627
19 | 1.0541 | 0.24482 | -0.1234 | 4.3056
19.5 | 1.0692 | 0.25155 | -0.1267 | 4.2504
20 | 1.0843 | 0.25841 | -0.1302 | 4.196

## 7. Re 50k Mach 0.50 (1)
BIGFOIL.COM POLAR EXPORT
goe528
GOE 528 |  |  |  | Cl Max: | 1.755 | at alpha= | 9 | deg
JavaFoil+Calcfoil stall+Eppler ext transition |  |  |  | L/D Max: | 39.69 | at alpha= | 2.5 | deg
Re: | 50000 |  |  | Cd Min: | 0.02281 | at alpha= | 0 | deg
Mach: | 0.5 |  |  | Cl=0 at alpha= | -6.266 | deg
|  |  |  | @ Cl=0.1, Cd= | 0.05572
|  |  |  | @ Cl=0.4, Cd= | 0.043439
|  |  |  | @ Cl=0.6, Cd= | 0.041629
alpha (deg) | Cl | Cd | Cm | Cl/Cd
-20 | -0.691 | 0.34659 | -0.045 | -1.993
-19.5 | -0.667 | 0.34057 | -0.045 | -1.958
-19 | -0.643 | 0.32754 | -0.046 | -1.962
-18.5 | -0.619 | 0.31799 | -0.046 | -1.946
-18 | -0.595 | 0.30965 | -0.047 | -1.92
-17.5 | -0.57 | 0.33941 | -0.046 | -1.679
-17 | -0.546 | 0.33475 | -0.047 | -1.63
-16.5 | -0.521 | 0.31477 | -0.047 | -1.656
-16 | -0.497 | 0.28628 | -0.049 | -1.737
-15.5 | -0.472 | 0.31244 | -0.048 | -1.512
-15 | -0.448 | 0.27187 | -0.05 | -1.648
-14.5 | -0.423 | 0.26724 | -0.05 | -1.583
-14 | -0.398 | 0.2607 | -0.051 | -1.528
-13.5 | -0.373 | 0.25943 | -0.051 | -1.439
-13 | -0.347 | 0.25984 | -0.047 | -1.336
-12.5 | -0.322 | 0.25463 | -0.046 | -1.264
-12 | -0.297 | 0.25517 | -0.046 | -1.162
-11.5 | -0.271 | 0.23908 | -0.047 | -1.134
-11 | -0.246 | 0.2354 | -0.047 | -1.044
-10.5 | -0.22 | 0.24253 | -0.048 | -0.908
-10 | -0.195 | 0.22891 | -0.048 | -0.851
-9.5 | -0.169 | 0.22589 | -0.049 | -0.748
-9 | -0.143 | 0.17538 | -0.05 | -0.817
-8.5 | -0.117 | 0.16942 | -0.05 | -0.692
-8 | -0.091 | 0.15933 | -0.051 | -0.573
-7.5 | -0.085 | 0.11865 | -0.051 | -0.72
-7 | -0.062 | 0.09054 | -0.051 | -0.689
-6.5 | -0.022 | 0.07018 | -0.052 | -0.311
-6 | 0.025 | 0.06276 | -0.053 | 0.395
-5.5 | 0.075 | 0.05747 | -0.054 | 1.301
-5 | 0.127 | 0.05383 | -0.055 | 2.356
-4.5 | 0.18 | 0.05102 | -0.055 | 3.534
-4 | 0.235 | 0.04837 | -0.056 | 4.854
-3.5 | 0.29 | 0.04619 | -0.056 | 6.274
-3 | 0.345 | 0.0445 | -0.057 | 7.759
-2.5 | 0.401 | 0.04342 | -0.057 | 9.235
-2 | 0.457 | 0.04254 | -0.058 | 10.741
-1.5 | 0.513 | 0.04197 | -0.059 | 12.22
-1 | 0.569 | 0.04164 | -0.06 | 13.661
-0.5 | 0.624 | 0.04162 | -0.062 | 14.987
0 | 0.799 | 0.02281 | -0.13 | 35.033
0.5 | 0.861 | 0.02326 | -0.129 | 37.034
1 | 0.926 | 0.02412 | -0.13 | 38.366
1.5 | 0.988 | 0.02517 | -0.131 | 39.256
2 | 1.049 | 0.02647 | -0.132 | 39.619
2.5 | 1.109 | 0.02794 | -0.132 | 39.69
3 | 1.168 | 0.02947 | -0.133 | 39.63
3.5 | 1.223 | 0.03136 | -0.133 | 39.008
4 | 1.28 | 0.03305 | -0.133 | 38.744
4.5 | 1.339 | 0.03498 | -0.134 | 38.271
5 | 1.397 | 0.03727 | -0.135 | 37.483
5.5 | 1.456 | 0.03949 | -0.135 | 36.866
6 | 1.514 | 0.04216 | -0.136 | 35.914
6.5 | 1.57 | 0.04476 | -0.137 | 35.084
7 | 1.618 | 0.04859 | -0.137 | 33.294
7.5 | 1.65 | 0.05342 | -0.136 | 30.891
8 | 1.715 | 0.05719 | -0.14 | 29.988
8.5 | 1.739 | 0.06239 | -0.14 | 27.874
9 | 1.755 | 0.06855 | -0.139 | 25.596
9.5 | 1.747 | 0.0784 | -0.137 | 22.279
10 | 1.557 | 0.09642 | -0.075 | 16.146
10.5 | 1.522 | 0.1126 | -0.073 | 13.516
11 | 1.426 | 0.13573 | -0.071 | 10.508
11.5 | 0.98 | 0.218 | -0.069 | 4.497
12 | 1.009 | 0.23824 | -0.07 | 4.234
12.5 | 1.037 | 0.28801 | -0.071 | 3.601
13 | 1.069 | 0.34264 | -0.08 | 3.119
13.5 | 1.097 | 0.34336 | -0.081 | 3.195
14 | 1.126 | 0.34794 | -0.082 | 3.235

## 8. Re 50k Mach 0.50 (2)
BIGFOIL.COM POLAR EXPORT
goe528
GOE 528 |  |  |  | Cl Max: | 1.1881 | at alpha= | 20 | deg
XFOIL ncrit=9 |  |  |  | L/D Max: | 6.8995 | at alpha= | 2.5 | deg
Re: | 50000 |  |  | Cd Min: | 0.29072 | at alpha= | 20 | deg
Mach: | 0.5 |  |  | Cl=0 at alpha= | -1.3345 | deg
|  |  |  | @ Cl=0.1, Cd= | 0.063504
|  |  |  | @ Cl=0.4, Cd= | 0.065434
|  |  |  | @ Cl=0.6, Cd= | 0.091463
alpha (deg) | Cl | Cd | Cm | Cl/Cd
-20 | -0.4818 | 0.25291 | -0.008 | -1.905
-19.5 | -0.4567 | 0.24281 | -0.0108 | -1.8809
-19 | -0.4352 | 0.23619 | -0.0146 | -1.8426
-18.5 | -0.4172 | 0.23222 | -0.0189 | -1.7966
-17.5 | -0.3743 | 0.21699 | -0.0253 | -1.725
-17 | -0.3529 | 0.21014 | -0.0281 | -1.6794
-16.5 | -0.3397 | 0.20773 | -0.0321 | -1.6353
-16 | -0.3239 | 0.2022 | -0.0352 | -1.6019
-15.5 | -0.2967 | 0.19151 | -0.0364 | -1.5493
-15 | -0.2799 | 0.186 | -0.0387 | -1.5048
-14.5 | -0.2802 | 0.18728 | -0.0422 | -1.4962
-14 | -0.2482 | 0.17401 | -0.0423 | -1.4264
-13.5 | -0.2356 | 0.16919 | -0.0436 | -1.3925
-13 | -0.2467 | 0.17166 | -0.046 | -1.4371
-12.5 | -0.2113 | 0.15783 | -0.0448 | -1.3388
-12 | -0.2082 | 0.15463 | -0.045 | -1.3464
-11.5 | -0.2056 | 0.15008 | -0.0443 | -1.3699
-11 | -0.2008 | 0.14531 | -0.0417 | -1.3819
-10.5 | -0.2365 | 0.14874 | -0.0389 | -1.59
-10 | -0.2211 | 0.1398 | -0.0339 | -1.5815
-9.5 | -0.2458 | 0.13982 | -0.0299 | -1.758
-9 | -0.2592 | 0.13669 | -0.0259 | -1.8963
-8.5 | -0.2712 | 0.13416 | -0.0217 | -2.0215
-8 | -0.2937 | 0.13249 | -0.0183 | -2.2168
-7.5 | -0.3102 | 0.13053 | -0.0145 | -2.3765
-7 | -0.2762 | 0.12407 | -0.0238 | -2.2262
-6.5 | -0.253 | 0.11875 | -0.0311 | -2.1305
-6 | -0.2097 | 0.11075 | -0.0374 | -1.8935
-5.5 | -0.1988 | 0.10656 | -0.0383 | -1.8656
-5 | -0.1906 | 0.10216 | -0.0384 | -1.8657
-4.5 | -0.1949 | 0.09908 | -0.0376 | -1.9671
-4 | -0.1737 | 0.0939 | -0.0352 | -1.8498
-2.5 | -0.0614 | 0.07857 | -0.0179 | -0.78147
-2 | -0.009 | 0.07353 | -0.0206 | -0.1224
-1.5 | -0.0232 | 0.0699 | -0.0805 | -0.3319
-1 | 0.0469 | 0.06565 | -0.0887 | 0.71439
-0.5 | 0.1152 | 0.06289 | -0.0942 | 1.8318
0 | 0.1765 | 0.06159 | -0.0967 | 2.8657
0.5 | 0.2343 | 0.06151 | -0.0979 | 3.8091
1 | 0.2883 | 0.06208 | -0.0979 | 4.644
1.5 | 0.3445 | 0.06361 | -0.0985 | 5.4158
2 | 0.3986 | 0.06543 | -0.0988 | 6.092
2.5 | 0.4524 | 0.06557 | -0.0986 | 6.8995
3 | 0.4758 | 0.06946 | -0.0965 | 6.85
3.5 | 0.4981 | 0.07363 | -0.0948 | 6.7649
4 | 0.5238 | 0.07796 | -0.0937 | 6.7188
4.5 | 0.5491 | 0.08254 | -0.0927 | 6.6525
5 | 0.5752 | 0.08739 | -0.0921 | 6.582
5.5 | 0.6065 | 0.09253 | -0.092 | 6.5546
6 | 0.6137 | 0.09849 | -0.0918 | 6.2311
8 | 0.6614 | 0.12439 | -0.0956 | 5.3171
8.5 | 0.6831 | 0.13 | -0.096 | 5.2546
9 | 0.7104 | 0.13586 | -0.0968 | 5.2289
9.5 | 0.7527 | 0.14362 | -0.0985 | 5.2409
10.5 | 0.7828 | 0.15283 | -0.0994 | 5.122
11 | 0.8117 | 0.15975 | -0.101 | 5.0811
12 | 0.8613 | 0.17169 | -0.1037 | 5.0166
12.5 | 0.8852 | 0.17789 | -0.1052 | 4.9761
13 | 0.9109 | 0.18479 | -0.1068 | 4.9294
13.5 | 0.9281 | 0.18976 | -0.1086 | 4.8909
14 | 0.9582 | 0.19852 | -0.1106 | 4.8267
14.5 | 0.97 | 0.20379 | -0.1133 | 4.7598
15 | 1.0023 | 0.21318 | -0.1154 | 4.7017
15.5 | 1.0237 | 0.22147 | -0.1183 | 4.6223
16 | 1.0439 | 0.22939 | -0.1214 | 4.5508
16.5 | 1.0628 | 0.23693 | -0.1248 | 4.4857
17 | 1.0831 | 0.24501 | -0.1281 | 4.4206
17.5 | 1.1052 | 0.2539 | -0.1315 | 4.3529
18 | 1.1246 | 0.26201 | -0.1352 | 4.2922
18.5 | 1.1404 | 0.26873 | -0.1395 | 4.2437
19 | 1.1557 | 0.27547 | -0.1441 | 4.1954
19.5 | 1.171 | 0.2826 | -0.1491 | 4.1437
20 | 1.1881 | 0.29072 | -0.154 | 4.0868

## 9. Re 100k Mach 0.00 (1)
BIGFOIL.COM POLAR EXPORT
goe528
GOE 528 |  |  |  | Cl Max: | 1.96 | at alpha= | 13.5 | deg
JavaFoil+Calcfoil stall+Eppler ext transition |  |  |  | L/D Max: | 63.27 | at alpha= | 4.5 | deg
Re: | 100000 |  |  | Cd Min: | 0.01445 | at alpha= | 0.5 | deg
Mach: | 0 |  |  | Cl=0 at alpha= | -6.2614 | deg
|  |  |  | @ Cl=0.1, Cd= | 0.044047
|  |  |  | @ Cl=0.4, Cd= | 0.036459
|  |  |  | @ Cl=0.6, Cd= | 0.022708
alpha (deg) | Cl | Cd | Cm | Cl/Cd
-20 | -0.526 | 0.2627 | -0.033 | -2.004
-19.5 | -0.535 | 0.25291 | -0.034 | -2.115
-19 | -0.542 | 0.24205 | -0.034 | -2.241
-18.5 | -0.549 | 0.22403 | -0.035 | -2.448
-18 | -0.553 | 0.21801 | -0.035 | -2.538
-17.5 | -0.556 | 0.20586 | -0.035 | -2.703
-17 | -0.558 | 0.19043 | -0.036 | -2.929
-16.5 | -0.557 | 0.1782 | -0.036 | -3.127
-16 | -0.554 | 0.16834 | -0.037 | -3.293
-15.5 | -0.549 | 0.1603 | -0.037 | -3.426
-15 | -0.541 | 0.15222 | -0.038 | -3.557
-14.5 | -0.531 | 0.14262 | -0.038 | -3.723
-14 | -0.518 | 0.13507 | -0.039 | -3.834
-13.5 | -0.502 | 0.12513 | -0.039 | -4.01
-13 | -0.483 | 0.11834 | -0.04 | -4.081
-12.5 | -0.46 | 0.10979 | -0.04 | -4.195
-12 | -0.432 | 0.10325 | -0.041 | -4.189
-11.5 | -0.403 | 0.09739 | -0.041 | -4.135
-11 | -0.371 | 0.09038 | -0.042 | -4.106
-10.5 | -0.338 | 0.08518 | -0.042 | -3.966
-10 | -0.303 | 0.07739 | -0.043 | -3.916
-9.5 | -0.267 | 0.07343 | -0.044 | -3.63
-9 | -0.229 | 0.07034 | -0.044 | -3.251
-8.5 | -0.189 | 0.06469 | -0.045 | -2.929
-8 | -0.149 | 0.06106 | -0.045 | -2.44
-7.5 | -0.107 | 0.05719 | -0.046 | -1.878
-7 | -0.065 | 0.05387 | -0.046 | -1.202
-6.5 | -0.021 | 0.05091 | -0.047 | -0.416
-6 | 0.023 | 0.04781 | -0.048 | 0.486
-5.5 | 0.068 | 0.04548 | -0.048 | 1.503
-5 | 0.114 | 0.04342 | -0.049 | 2.628
-4.5 | 0.16 | 0.04179 | -0.05 | 3.839
-4 | 0.207 | 0.0403 | -0.05 | 5.141
-3.5 | 0.254 | 0.03899 | -0.051 | 6.525
-3 | 0.302 | 0.03801 | -0.052 | 7.941
-2.5 | 0.349 | 0.03718 | -0.052 | 9.399
-2 | 0.397 | 0.03649 | -0.053 | 10.89
-1.5 | 0.446 | 0.03598 | -0.054 | 12.382
-1 | 0.494 | 0.03557 | -0.055 | 13.884
-0.5 | 0.666 | 0.0147 | -0.116 | 45.325
0 | 0.718 | 0.01452 | -0.117 | 49.467
0.5 | 0.775 | 0.01445 | -0.117 | 53.644
1 | 0.832 | 0.01489 | -0.118 | 55.882
1.5 | 0.889 | 0.01537 | -0.119 | 57.827
2 | 0.946 | 0.01597 | -0.12 | 59.25
2.5 | 1.003 | 0.01658 | -0.12 | 60.487
3 | 1.059 | 0.01721 | -0.121 | 61.522
3.5 | 1.116 | 0.01792 | -0.122 | 62.242
4 | 1.171 | 0.01864 | -0.123 | 62.795
4.5 | 1.226 | 0.01938 | -0.124 | 63.27
5 | 1.281 | 0.02025 | -0.124 | 63.227
5.5 | 1.334 | 0.02119 | -0.125 | 62.941
6 | 1.387 | 0.02219 | -0.125 | 62.49
6.5 | 1.442 | 0.02342 | -0.126 | 61.547
7 | 1.492 | 0.02469 | -0.127 | 60.429
7.5 | 1.542 | 0.02624 | -0.127 | 58.764
8 | 1.589 | 0.02749 | -0.128 | 57.804
8.5 | 1.635 | 0.02951 | -0.128 | 55.386
9 | 1.678 | 0.0349 | -0.128 | 48.071
9.5 | 1.719 | 0.03702 | -0.128 | 46.444
10 | 1.758 | 0.03957 | -0.128 | 44.439
10.5 | 1.793 | 0.04339 | -0.128 | 41.316
11 | 1.828 | 0.04584 | -0.128 | 39.879
11.5 | 1.861 | 0.04943 | -0.128 | 37.648
12 | 1.892 | 0.05219 | -0.129 | 36.249
12.5 | 1.918 | 0.05634 | -0.128 | 34.051
13 | 1.942 | 0.06042 | -0.128 | 32.147
13.5 | 1.96 | 0.06524 | -0.127 | 30.042
14 | 1.958 | 0.07104 | -0.126 | 27.562
14.5 | 1.758 | 0.11823 | -0.082 | 14.866
15 | 1.754 | 0.12524 | -0.079 | 14.004
15.5 | 1.739 | 0.1346 | -0.069 | 12.923
16 | 1.731 | 0.14175 | -0.069 | 12.211
16.5 | 1.718 | 0.15007 | -0.07 | 11.445
17 | 1.699 | 0.15983 | -0.069 | 10.631
17.5 | 1.678 | 0.17098 | -0.07 | 9.812
18 | 1.652 | 0.17995 | -0.071 | 9.181
18.5 | 1.623 | 0.18747 | -0.071 | 8.655

## 10. Re 100k Mach 0.00 (2)
BIGFOIL.COM POLAR EXPORT
goe528
GOE 528 |  |  |  | Cl Max: | 1.6495 | at alpha= | 13 | deg
XFOIL ncrit=9 |  |  |  | L/D Max: | 45.8834 | at alpha= | 6.5 | deg
Re: | 100000 |  |  | Cd Min: | 0.22467 | at alpha= | -20 | deg
Mach: | 0 |  |  | Cl=0 at alpha= | -5.2812 | deg
|  |  |  | @ Cl=0.1, Cd= | 0.050384
|  |  |  | @ Cl=0.4, Cd= | 0.024783
|  |  |  | @ Cl=0.6, Cd= | 0.019332
alpha (deg) | Cl | Cd | Cm | Cl/Cd
-20 | -0.4421 | 0.22467 | -0.0075 | -1.9678
-19.5 | -0.4263 | 0.21959 | -0.011 | -1.9413
-18.5 | -0.3947 | 0.2081 | -0.017 | -1.8967
-18 | -0.3778 | 0.20223 | -0.0193 | -1.8682
-17.5 | -0.3621 | 0.19677 | -0.022 | -1.8402
-17 | -0.3531 | 0.19373 | -0.0262 | -1.8226
-16.5 | -0.3351 | 0.18592 | -0.0277 | -1.8024
-16 | -0.3184 | 0.1798 | -0.0293 | -1.7709
-15.5 | -0.3044 | 0.17432 | -0.0314 | -1.7462
-15 | -0.2985 | 0.17093 | -0.0349 | -1.7463
-14.5 | -0.2876 | 0.16465 | -0.0369 | -1.7467
-14 | -0.2678 | 0.15742 | -0.0368 | -1.7012
-13.5 | -0.2576 | 0.15237 | -0.0385 | -1.6906
-13 | -0.2664 | 0.15131 | -0.0425 | -1.7606
-12.5 | -0.2437 | 0.14174 | -0.0417 | -1.7193
-12 | -0.2298 | 0.13588 | -0.0415 | -1.6912
-11.5 | -0.2251 | 0.13133 | -0.0422 | -1.714
-11 | -0.2505 | 0.1316 | -0.0453 | -1.9035
-10.5 | -0.2269 | 0.12224 | -0.0412 | -1.8562
-10 | -0.2356 | 0.1193 | -0.0367 | -1.9749
-9.5 | -0.2613 | 0.11825 | -0.0307 | -2.2097
-9 | -0.292 | 0.11759 | -0.0261 | -2.4832
-8.5 | -0.2785 | 0.11112 | -0.0401 | -2.5063
-8 | -0.2205 | 0.10188 | -0.0445 | -2.1643
-7.5 | -0.2136 | 0.09599 | -0.0633 | -2.2252
-7 | -0.1505 | 0.08708 | -0.0646 | -1.7283
-6.5 | -0.1246 | 0.07929 | -0.0792 | -1.5714
-5.5 | -0.0224 | 0.06426 | -0.1022 | -0.34858
-5 | 0.0288 | 0.05778 | -0.1068 | 0.49844
-4.5 | 0.0777 | 0.05268 | -0.1084 | 1.4749
-4 | 0.125 | 0.04781 | -0.1116 | 2.6145
-3.5 | 0.1708 | 0.04387 | -0.1119 | 3.8933
-3 | 0.2411 | 0.03599 | -0.1206 | 6.6991
-2.5 | 0.3103 | 0.02775 | -0.1214 | 11.182
-2 | 0.367 | 0.0257 | -0.1205 | 14.2802
-1.5 | 0.4235 | 0.02413 | -0.1194 | 17.5508
-1 | 0.477 | 0.02285 | -0.1182 | 20.8753
-0.5 | 0.5282 | 0.02178 | -0.1165 | 24.2516
0 | 0.6118 | 0.01893 | -0.1208 | 32.3191
0.5 | 0.6619 | 0.01936 | -0.1192 | 34.189
1 | 0.7119 | 0.01982 | -0.1178 | 35.9183
1.5 | 0.762 | 0.02032 | -0.1164 | 37.5
2 | 0.8129 | 0.02081 | -0.1152 | 39.063
2.5 | 0.8649 | 0.02127 | -0.1141 | 40.6629
3 | 0.919 | 0.02168 | -0.1133 | 42.3893
3.5 | 0.9683 | 0.02228 | -0.112 | 43.4605
4 | 1.0155 | 0.02298 | -0.1104 | 44.1906
4.5 | 1.0625 | 0.02371 | -0.1087 | 44.8123
5 | 1.1091 | 0.02448 | -0.1071 | 45.3064
5.5 | 1.1551 | 0.02529 | -0.1053 | 45.6742
6 | 1.2001 | 0.02616 | -0.1035 | 45.8754
6.5 | 1.2439 | 0.02711 | -0.1016 | 45.8834
7 | 1.2861 | 0.02815 | -0.0995 | 45.6874
7.5 | 1.3272 | 0.02921 | -0.0973 | 45.4365
8 | 1.3665 | 0.03036 | -0.0949 | 45.0099
8.5 | 1.4039 | 0.03167 | -0.0923 | 44.329
9 | 1.4415 | 0.03271 | -0.0897 | 44.0691
9.5 | 1.4777 | 0.03362 | -0.0868 | 43.953
10 | 1.5114 | 0.03464 | -0.0837 | 43.6316
10.5 | 1.5432 | 0.03574 | -0.0804 | 43.1785
11 | 1.5737 | 0.03682 | -0.077 | 42.7404
11.5 | 1.6037 | 0.03784 | -0.0736 | 42.3811
12 | 1.6281 | 0.03883 | -0.0694 | 41.9289
12.5 | 1.6421 | 0.04008 | -0.0642 | 40.9706
13 | 1.6495 | 0.04174 | -0.059 | 39.5184
13.5 | 1.6437 | 0.04421 | -0.0533 | 37.1794
14 | 1.6236 | 0.04797 | -0.0479 | 33.8462
14.5 | 1.5947 | 0.05325 | -0.0438 | 29.9474
15 | 1.1264 | 0.13499 | -0.0669 | 8.3443
15.5 | 1.2408 | 0.11781 | -0.0576 | 10.5322
16 | 1.5018 | 0.076 | -0.041 | 19.7605
16.5 | 1.4694 | 0.08608 | -0.0427 | 17.0702
17 | 1.4358 | 0.09747 | -0.0456 | 14.7307
17.5 | 1.4199 | 0.10626 | -0.0479 | 13.3625
18 | 1.4042 | 0.11545 | -0.0507 | 12.1628

## 11. Re 100k Mach 0.10 (1)
BIGFOIL.COM POLAR EXPORT
goe528
GOE 528 |  |  |  | Cl Max: | 1.957 | at alpha= | 13.5 | deg
JavaFoil+Calcfoil stall+Eppler ext transition |  |  |  | L/D Max: | 63.013 | at alpha= | 4.5 | deg
Re: | 100000 |  |  | Cd Min: | 0.01452 | at alpha= | 0.5 | deg
Mach: | 0.1 |  |  | Cl=0 at alpha= | -6.2614 | deg
|  |  |  | @ Cl=0.1, Cd= | 0.044238
|  |  |  | @ Cl=0.4, Cd= | 0.03653
|  |  |  | @ Cl=0.6, Cd= | 0.023124
alpha (deg) | Cl | Cd | Cm | Cl/Cd
-20 | -0.491 | 0.27717 | -0.034 | -1.771
-19.5 | -0.502 | 0.25986 | -0.034 | -1.931
-19 | -0.512 | 0.24826 | -0.035 | -2.062
-18.5 | -0.521 | 0.24208 | -0.035 | -2.151
-18 | -0.528 | 0.22099 | -0.035 | -2.39
-17.5 | -0.534 | 0.21244 | -0.035 | -2.513
-17 | -0.538 | 0.196 | -0.036 | -2.744
-16.5 | -0.54 | 0.18365 | -0.036 | -2.939
-16 | -0.539 | 0.17315 | -0.037 | -3.115
-15.5 | -0.536 | 0.16263 | -0.037 | -3.298
-15 | -0.531 | 0.15432 | -0.038 | -3.44
-14.5 | -0.522 | 0.14776 | -0.038 | -3.535
-14 | -0.511 | 0.13632 | -0.039 | -3.749
-13.5 | -0.497 | 0.1287 | -0.039 | -3.858
-13 | -0.479 | 0.11904 | -0.04 | -4.024
-12.5 | -0.458 | 0.11062 | -0.04 | -4.138
-12 | -0.431 | 0.10554 | -0.041 | -4.079
-11.5 | -0.401 | 0.09764 | -0.041 | -4.11
-11 | -0.37 | 0.092 | -0.042 | -4.025
-10.5 | -0.337 | 0.0865 | -0.042 | -3.901
-10 | -0.303 | 0.07843 | -0.044 | -3.863
-9.5 | -0.267 | 0.0743 | -0.044 | -3.59
-9 | -0.229 | 0.07037 | -0.044 | -3.254
-8.5 | -0.19 | 0.06527 | -0.045 | -2.909
-8 | -0.149 | 0.06109 | -0.045 | -2.445
-7.5 | -0.108 | 0.05766 | -0.046 | -1.868
-7 | -0.065 | 0.05434 | -0.047 | -1.196
-6.5 | -0.021 | 0.05119 | -0.047 | -0.415
-6 | 0.023 | 0.04799 | -0.048 | 0.486
-5.5 | 0.069 | 0.04564 | -0.048 | 1.504
-5 | 0.115 | 0.04356 | -0.049 | 2.631
-4.5 | 0.161 | 0.04196 | -0.05 | 3.841
-4 | 0.208 | 0.04036 | -0.051 | 5.158
-3.5 | 0.256 | 0.03901 | -0.051 | 6.55
-3 | 0.303 | 0.03804 | -0.052 | 7.972
-2.5 | 0.351 | 0.03726 | -0.052 | 9.425
-2 | 0.399 | 0.03654 | -0.053 | 10.928
-1.5 | 0.448 | 0.03603 | -0.054 | 12.428
-1 | 0.496 | 0.03564 | -0.056 | 13.923
-0.5 | 0.67 | 0.0147 | -0.117 | 45.555
0 | 0.721 | 0.01511 | -0.118 | 47.728
0.5 | 0.778 | 0.01452 | -0.118 | 53.616
1 | 0.835 | 0.01495 | -0.118 | 55.87
1.5 | 0.893 | 0.01546 | -0.119 | 57.767
2 | 0.95 | 0.01605 | -0.12 | 59.194
2.5 | 1.008 | 0.0167 | -0.121 | 60.342
3 | 1.063 | 0.01731 | -0.122 | 61.407
3.5 | 1.119 | 0.01799 | -0.123 | 62.231
4 | 1.175 | 0.01878 | -0.124 | 62.596
4.5 | 1.231 | 0.01954 | -0.124 | 63.013
5 | 1.286 | 0.02044 | -0.125 | 62.916
5.5 | 1.339 | 0.02133 | -0.125 | 62.793
6 | 1.392 | 0.02247 | -0.126 | 61.964
6.5 | 1.447 | 0.02365 | -0.127 | 61.21
7 | 1.498 | 0.02498 | -0.127 | 59.958
7.5 | 1.547 | 0.02618 | -0.128 | 59.095
8 | 1.595 | 0.02787 | -0.128 | 57.229
8.5 | 1.641 | 0.02994 | -0.128 | 54.788
9 | 1.683 | 0.03532 | -0.129 | 47.652
9.5 | 1.724 | 0.03749 | -0.129 | 45.997
10 | 1.76 | 0.04141 | -0.129 | 42.507
10.5 | 1.797 | 0.04408 | -0.129 | 40.77
11 | 1.832 | 0.04664 | -0.129 | 39.274
11.5 | 1.864 | 0.05039 | -0.129 | 36.992
12 | 1.894 | 0.0533 | -0.129 | 35.539
12.5 | 1.919 | 0.05741 | -0.129 | 33.426
13 | 1.942 | 0.06238 | -0.128 | 31.135
13.5 | 1.957 | 0.06712 | -0.127 | 29.162
14 | 1.951 | 0.07338 | -0.126 | 26.585
14.5 | 1.748 | 0.12008 | -0.078 | 14.558
15 | 1.745 | 0.1281 | -0.076 | 13.62
15.5 | 1.736 | 0.13621 | -0.075 | 12.745
16 | 1.718 | 0.14577 | -0.069 | 11.787
16.5 | 1.701 | 0.15292 | -0.069 | 11.124
17 | 1.678 | 0.16405 | -0.069 | 10.23
17.5 | 1.653 | 0.17264 | -0.07 | 9.572
18 | 1.622 | 0.18376 | -0.072 | 8.829
18.5 | 1.587 | 0.19236 | -0.072 | 8.251

## 12. Re 100k Mach 0.10 (2)
BIGFOIL.COM POLAR EXPORT
goe528
GOE 528 |  |  |  | Cl Max: | 1.6289 | at alpha= | 13 | deg
XFOIL ncrit=9 |  |  |  | L/D Max: | 45.8678 | at alpha= | 6 | deg
Re: | 100000 |  |  | Cd Min: | 0.22523 | at alpha= | -20 | deg
Mach: | 0.1 |  |  | Cl=0 at alpha= | -5.3115 | deg
|  |  |  | @ Cl=0.1, Cd= | 0.050948
|  |  |  | @ Cl=0.4, Cd= | 0.024962
|  |  |  | @ Cl=0.6, Cd= | 0.019509
alpha (deg) | Cl | Cd | Cm | Cl/Cd
-20 | -0.4428 | 0.22523 | -0.0075 | -1.966
-19.5 | -0.4269 | 0.22022 | -0.0111 | -1.9385
-18.5 | -0.3947 | 0.20852 | -0.017 | -1.8929
-18 | -0.3777 | 0.20268 | -0.0194 | -1.8635
-17.5 | -0.362 | 0.19722 | -0.0221 | -1.8355
-17 | -0.3537 | 0.19452 | -0.0265 | -1.8183
-16.5 | -0.3342 | 0.18619 | -0.0278 | -1.7949
-16 | -0.3177 | 0.18017 | -0.0294 | -1.7633
-15.5 | -0.3037 | 0.1747 | -0.0316 | -1.7384
-15 | -0.2988 | 0.17168 | -0.0353 | -1.7404
-14.5 | -0.2849 | 0.16458 | -0.0368 | -1.7311
-14 | -0.2664 | 0.15776 | -0.037 | -1.6886
-13.5 | -0.2566 | 0.15281 | -0.0388 | -1.6792
-13 | -0.2669 | 0.15212 | -0.0429 | -1.7545
-12.5 | -0.241 | 0.14192 | -0.0417 | -1.6981
-12 | -0.228 | 0.13622 | -0.0416 | -1.6738
-11.5 | -0.2241 | 0.13181 | -0.0425 | -1.7002
-11 | -0.2508 | 0.13236 | -0.0455 | -1.8948
-10.5 | -0.2247 | 0.12261 | -0.0411 | -1.8326
-10 | -0.2351 | 0.11988 | -0.0365 | -1.9611
-9.5 | -0.2611 | 0.11887 | -0.0305 | -2.1965
-9 | -0.2925 | 0.11837 | -0.0261 | -2.4711
-8.5 | -0.2667 | 0.11045 | -0.0392 | -2.4147
-8 | -0.2149 | 0.10203 | -0.0457 | -2.1062
-7.5 | -0.205 | 0.09584 | -0.0614 | -2.139
-7 | -0.1432 | 0.08713 | -0.0658 | -1.6435
-6.5 | -0.1181 | 0.07956 | -0.0786 | -1.4844
-6 | -0.0714 | 0.07183 | -0.0929 | -0.99401
-5 | 0.0323 | 0.05807 | -0.1071 | 0.55623
-4.5 | 0.0806 | 0.05297 | -0.1087 | 1.5216
-4 | 0.128 | 0.04803 | -0.112 | 2.665
-3 | 0.2568 | 0.03147 | -0.1228 | 8.1602
-2.5 | 0.3129 | 0.0279 | -0.1221 | 11.2151
-2 | 0.3697 | 0.02582 | -0.1212 | 14.3184
-1.5 | 0.4262 | 0.02422 | -0.12 | 17.597
-1 | 0.48 | 0.02294 | -0.1187 | 20.9241
-0.5 | 0.5313 | 0.02189 | -0.117 | 24.2714
0 | 0.6144 | 0.01901 | -0.1212 | 32.3198
0.5 | 0.6644 | 0.01946 | -0.1196 | 34.1418
1 | 0.7142 | 0.01996 | -0.118 | 35.7816
1.5 | 0.7637 | 0.02049 | -0.1165 | 37.2718
2 | 0.8135 | 0.02106 | -0.1151 | 38.6277
2.5 | 0.8638 | 0.02161 | -0.1137 | 39.9722
3 | 0.915 | 0.02216 | -0.1125 | 41.2906
3.5 | 0.9673 | 0.02268 | -0.1115 | 42.6499
4 | 1.0206 | 0.02317 | -0.1106 | 44.0483
4.5 | 1.0699 | 0.02384 | -0.1092 | 44.8784
5 | 1.1165 | 0.02462 | -0.1075 | 45.3493
5.5 | 1.1625 | 0.02545 | -0.1057 | 45.6778
6 | 1.2077 | 0.02633 | -0.1039 | 45.8678
6.5 | 1.2512 | 0.02731 | -0.1018 | 45.8147
7 | 1.2929 | 0.02838 | -0.0996 | 45.5567
7.5 | 1.3335 | 0.02948 | -0.0972 | 45.2341
8 | 1.3716 | 0.03071 | -0.0945 | 44.663
8.5 | 1.4063 | 0.03215 | -0.0916 | 43.7418
9 | 1.4422 | 0.03329 | -0.0886 | 43.3223
9.5 | 1.4772 | 0.03428 | -0.0855 | 43.0922
10 | 1.5079 | 0.03546 | -0.0819 | 42.524
10.5 | 1.5348 | 0.03678 | -0.078 | 41.7292
11 | 1.558 | 0.03809 | -0.0735 | 40.9031
11.5 | 1.5843 | 0.03935 | -0.0696 | 40.2618
12 | 1.6073 | 0.0405 | -0.0655 | 39.6864
12.5 | 1.6218 | 0.04192 | -0.0607 | 38.688
13 | 1.6289 | 0.04382 | -0.0558 | 37.1725
13.5 | 1.3799 | 0.07285 | -0.0487 | 18.9417
14 | 1.3923 | 0.0762 | -0.0474 | 18.2717
14.5 | 1.3955 | 0.08062 | -0.0466 | 17.3096
15 | 1.3717 | 0.08934 | -0.0476 | 15.3537
15.5 | 1.2784 | 0.11139 | -0.0544 | 11.4768
16 | 1.4824 | 0.08036 | -0.0415 | 18.447
16.5 | 1.4527 | 0.09036 | -0.0435 | 16.0768
17 | 1.4264 | 0.10064 | -0.0462 | 14.1733
17.5 | 1.4084 | 0.11003 | -0.0489 | 12.8001
18 | 1.3963 | 0.11864 | -0.0516 | 11.7692

## 13. Re 100k Mach 0.25 (1)
BIGFOIL.COM POLAR EXPORT
goe528
GOE 528 |  |  |  | Cl Max: | 1.923 | at alpha= | 13 | deg
JavaFoil+Calcfoil stall+Eppler ext transition |  |  |  | L/D Max: | 61.675 | at alpha= | 4.5 | deg
Re: | 100000 |  |  | Cd Min: | 0.01492 | at alpha= | 0.5 | deg
Mach: | 0.25 |  |  | Cl=0 at alpha= | -6.2609 | deg
|  |  |  | @ Cl=0.1, Cd= | 0.044892
|  |  |  | @ Cl=0.4, Cd= | 0.036991
|  |  |  | @ Cl=0.6, Cd= | 0.025307
alpha (deg) | Cl | Cd | Cm | Cl/Cd
-19 | -0.214 | 0.47183 | -0.031 | -0.453
-18.5 | -0.256 | 0.395 | -0.034 | -0.649
-18 | -0.294 | 0.33414 | -0.036 | -0.88
-17.5 | -0.327 | 0.29221 | -0.036 | -1.121
-17 | -0.357 | 0.26366 | -0.037 | -1.355
-16.5 | -0.384 | 0.2404 | -0.038 | -1.596
-16 | -0.406 | 0.22301 | -0.038 | -1.82
-15.5 | -0.424 | 0.20705 | -0.038 | -2.048
-15 | -0.438 | 0.18635 | -0.038 | -2.349
-14.5 | -0.447 | 0.17259 | -0.039 | -2.589
-14 | -0.451 | 0.15873 | -0.04 | -2.842
-13.5 | -0.45 | 0.14528 | -0.04 | -3.1
-13 | -0.445 | 0.13395 | -0.04 | -3.319
-12.5 | -0.433 | 0.12495 | -0.041 | -3.464
-12 | -0.412 | 0.11456 | -0.042 | -3.595
-11.5 | -0.388 | 0.1038 | -0.043 | -3.739
-11 | -0.361 | 0.09842 | -0.043 | -3.671
-10.5 | -0.332 | 0.08997 | -0.044 | -3.689
-10 | -0.3 | 0.08439 | -0.044 | -3.555
-9.5 | -0.266 | 0.0792 | -0.045 | -3.356
-9 | -0.229 | 0.07388 | -0.045 | -3.104
-8.5 | -0.191 | 0.06805 | -0.046 | -2.808
-8 | -0.151 | 0.06301 | -0.046 | -2.395
-7.5 | -0.109 | 0.05907 | -0.047 | -1.848
-7 | -0.066 | 0.0554 | -0.047 | -1.192
-6.5 | -0.022 | 0.05216 | -0.048 | -0.415
-6 | 0.024 | 0.04883 | -0.049 | 0.487
-5.5 | 0.07 | 0.04622 | -0.05 | 1.518
-5 | 0.117 | 0.04414 | -0.05 | 2.658
-4.5 | 0.165 | 0.04245 | -0.051 | 3.889
-4 | 0.213 | 0.0408 | -0.052 | 5.23
-3.5 | 0.262 | 0.03936 | -0.053 | 6.66
-3 | 0.311 | 0.03837 | -0.053 | 8.111
-2.5 | 0.361 | 0.03758 | -0.053 | 9.593
-2 | 0.41 | 0.03684 | -0.054 | 11.132
-1.5 | 0.46 | 0.03631 | -0.055 | 12.666
-1 | 0.51 | 0.03591 | -0.057 | 14.195
-0.5 | 0.688 | 0.01494 | -0.12 | 46.036
0 | 0.739 | 0.01543 | -0.121 | 47.922
0.5 | 0.798 | 0.01492 | -0.121 | 53.499
1 | 0.856 | 0.01536 | -0.121 | 55.717
1.5 | 0.915 | 0.01596 | -0.122 | 57.343
2 | 0.973 | 0.01657 | -0.123 | 58.737
2.5 | 1.031 | 0.01725 | -0.124 | 59.778
3 | 1.089 | 0.01799 | -0.125 | 60.528
3.5 | 1.147 | 0.01879 | -0.126 | 61.059
4 | 1.203 | 0.01957 | -0.126 | 61.448
4.5 | 1.259 | 0.02041 | -0.127 | 61.675
5 | 1.315 | 0.02142 | -0.128 | 61.392
5.5 | 1.369 | 0.02247 | -0.128 | 60.943
6 | 1.424 | 0.02369 | -0.129 | 60.097
6.5 | 1.48 | 0.02513 | -0.129 | 58.89
7 | 1.531 | 0.02635 | -0.13 | 58.096
7.5 | 1.579 | 0.02821 | -0.13 | 55.967
8 | 1.627 | 0.03028 | -0.131 | 53.72
8.5 | 1.67 | 0.03224 | -0.131 | 51.802
9 | 1.712 | 0.03819 | -0.131 | 44.822
9.5 | 1.751 | 0.04076 | -0.131 | 42.961
10 | 1.785 | 0.04518 | -0.131 | 39.499
10.5 | 1.818 | 0.04794 | -0.131 | 37.915
11 | 1.848 | 0.05151 | -0.131 | 35.871
11.5 | 1.875 | 0.05558 | -0.131 | 33.735
12 | 1.898 | 0.06012 | -0.131 | 31.567
12.5 | 1.913 | 0.06529 | -0.13 | 29.301
13 | 1.923 | 0.07175 | -0.129 | 26.804
13.5 | 1.742 | 0.11176 | -0.086 | 15.591
14 | 1.718 | 0.12143 | -0.07 | 14.151
14.5 | 1.704 | 0.12812 | -0.07 | 13.297
15 | 1.68 | 0.13676 | -0.07 | 12.287
15.5 | 1.647 | 0.14904 | -0.069 | 11.053
16 | 1.605 | 0.15904 | -0.069 | 10.094
16.5 | 1.556 | 0.17452 | -0.071 | 8.915
17 | 1.497 | 0.19043 | -0.072 | 7.861
17.5 | 1.429 | 0.19703 | -0.071 | 7.252
18 | 1.354 | 0.21704 | -0.071 | 6.236

## 14. Re 100k Mach 0.25 (2)
BIGFOIL.COM POLAR EXPORT
goe528
GOE 528 |  |  |  | Cl Max: | 1.497 | at alpha= | 10.5 | deg
XFOIL ncrit=9 |  |  |  | L/D Max: | 42.2198 | at alpha= | 5.5 | deg
Re: | 100000 |  |  | Cd Min: | 0.22853 | at alpha= | -20 | deg
Mach: | 0.25 |  |  | Cl=0 at alpha= | -5.6314 | deg
|  |  |  | @ Cl=0.1, Cd= | 0.0545
|  |  |  | @ Cl=0.4, Cd= | 0.026269
|  |  |  | @ Cl=0.6, Cd= | 0.02062
alpha (deg) | Cl | Cd | Cm | Cl/Cd
-20 | -0.4469 | 0.22853 | -0.0076 | -1.9555
-19.5 | -0.4316 | 0.22429 | -0.0119 | -1.9243
-19 | -0.415 | 0.21816 | -0.0151 | -1.9023
-18.5 | -0.3954 | 0.21108 | -0.0172 | -1.8732
-18 | -0.378 | 0.20526 | -0.0199 | -1.8416
-17.5 | -0.3621 | 0.19992 | -0.0231 | -1.8112
-16.5 | -0.3305 | 0.18807 | -0.0282 | -1.7573
-16 | -0.3143 | 0.18228 | -0.0303 | -1.7243
-15.5 | -0.3006 | 0.17704 | -0.0329 | -1.6979
-15 | -0.3014 | 0.17608 | -0.0374 | -1.7117
-14.5 | -0.2749 | 0.16549 | -0.0371 | -1.6611
-14 | -0.2597 | 0.15963 | -0.0381 | -1.6269
-13.5 | -0.2543 | 0.15597 | -0.0408 | -1.6304
-13 | -0.2693 | 0.1565 | -0.045 | -1.7208
-12.5 | -0.2296 | 0.14335 | -0.0422 | -1.6017
-12 | -0.2195 | 0.13814 | -0.0426 | -1.589
-11.5 | -0.2228 | 0.13526 | -0.0442 | -1.6472
-11 | -0.2528 | 0.13647 | -0.0463 | -1.8524
-10.5 | -0.2172 | 0.125 | -0.0403 | -1.7376
-10 | -0.2348 | 0.12319 | -0.0349 | -1.906
-9.5 | -0.2614 | 0.12239 | -0.0296 | -2.1358
-9 | -0.2837 | 0.1223 | -0.0371 | -2.3197
-8.5 | -0.2223 | 0.10973 | -0.0412 | -2.0259
-8 | -0.2003 | 0.10478 | -0.0556 | -1.9116
-7.5 | -0.1476 | 0.09451 | -0.0615 | -1.5617
-7 | -0.1275 | 0.0893 | -0.0747 | -1.4278
-6.5 | -0.0781 | 0.08047 | -0.079 | -0.97055
-6 | -0.0348 | 0.07268 | -0.0925 | -0.47881
-5.5 | 0.0124 | 0.06543 | -0.1036 | 0.18952
-5 | 0.0595 | 0.05919 | -0.109 | 1.0052
-3.5 | 0.1753 | 0.04578 | -0.1128 | 3.8292
-3 | 0.2571 | 0.03381 | -0.1244 | 7.6043
-2.5 | 0.3115 | 0.0296 | -0.1238 | 10.5236
-2 | 0.3685 | 0.02724 | -0.1227 | 13.5279
-1.5 | 0.4259 | 0.02547 | -0.1214 | 16.7216
-1 | 0.4813 | 0.02413 | -0.1201 | 19.9461
-0.5 | 0.5346 | 0.02316 | -0.1183 | 23.0829
0 | 0.6188 | 0.01989 | -0.1222 | 31.1111
0.5 | 0.6706 | 0.02039 | -0.1205 | 32.8887
1 | 0.7226 | 0.02092 | -0.1189 | 34.5411
1.5 | 0.7753 | 0.02146 | -0.1175 | 36.1277
2 | 0.8295 | 0.02195 | -0.1163 | 37.7904
2.5 | 0.8856 | 0.02239 | -0.1154 | 39.5534
3 | 0.9336 | 0.02318 | -0.1135 | 40.2761
3.5 | 0.9815 | 0.02398 | -0.1115 | 40.9299
4 | 1.0293 | 0.02482 | -0.1095 | 41.4706
4.5 | 1.0764 | 0.02571 | -0.1075 | 41.867
5 | 1.1227 | 0.02665 | -0.1053 | 42.1276
5.5 | 1.1678 | 0.02766 | -0.1031 | 42.2198
6 | 1.2114 | 0.02874 | -0.1006 | 42.1503
6.5 | 1.2526 | 0.02994 | -0.0978 | 41.837
7 | 1.2903 | 0.03132 | -0.0947 | 41.1973
7.5 | 1.3256 | 0.03276 | -0.0913 | 40.464
8 | 1.3546 | 0.03452 | -0.0872 | 39.241
8.5 | 1.3763 | 0.03669 | -0.0825 | 37.5116
9 | 1.394 | 0.0388 | -0.0772 | 35.9278
9.5 | 1.4158 | 0.04063 | -0.0725 | 34.8462
10 | 1.4514 | 0.04179 | -0.0693 | 34.7308
10.5 | 1.497 | 0.04242 | -0.067 | 35.29
11 | 1.2702 | 0.06612 | -0.0561 | 19.2105
12 | 0.979 | 0.12514 | -0.0729 | 7.8232
12.5 | 1.0093 | 0.12806 | -0.072 | 7.8815
13 | 1.0334 | 0.13135 | -0.0715 | 7.8675

## 15. Re 100k Mach 0.50 (1)
BIGFOIL.COM POLAR EXPORT
goe528
GOE 528 |  |  |  | Cl Max: | 1.771 | at alpha= | 9 | deg
JavaFoil+Calcfoil stall+Eppler ext transition |  |  |  | L/D Max: | 55.875 | at alpha= | 2.5 | deg
Re: | 100000 |  |  | Cd Min: | 0.01685 | at alpha= | 0.5 | deg
Mach: | 0.5 |  |  | Cl=0 at alpha= | -6.266 | deg
|  |  |  | @ Cl=0.1, Cd= | 0.049347
|  |  |  | @ Cl=0.4, Cd= | 0.039116
|  |  |  | @ Cl=0.6, Cd= | 0.037334
alpha (deg) | Cl | Cd | Cm | Cl/Cd
-20 | -0.691 | 0.29413 | -0.046 | -2.35
-19.5 | -0.667 | 0.28286 | -0.046 | -2.358
-19 | -0.643 | 0.27128 | -0.046 | -2.369
-18.5 | -0.619 | 0.26563 | -0.047 | -2.33
-18 | -0.595 | 0.25309 | -0.047 | -2.349
-17.5 | -0.57 | 0.2733 | -0.047 | -2.086
-17 | -0.546 | 0.25837 | -0.047 | -2.112
-16.5 | -0.521 | 0.25418 | -0.048 | -2.051
-16 | -0.497 | 0.23 | -0.049 | -2.162
-15.5 | -0.472 | 0.2468 | -0.049 | -1.914
-15 | -0.448 | 0.21805 | -0.05 | -2.054
-14.5 | -0.423 | 0.21479 | -0.051 | -1.97
-14 | -0.398 | 0.21007 | -0.051 | -1.896
-13.5 | -0.373 | 0.19909 | -0.052 | -1.875
-13 | -0.347 | 0.20635 | -0.048 | -1.683
-12.5 | -0.322 | 0.19823 | -0.046 | -1.623
-12 | -0.297 | 0.20057 | -0.047 | -1.478
-11.5 | -0.271 | 0.19067 | -0.047 | -1.423
-11 | -0.246 | 0.18718 | -0.048 | -1.313
-10.5 | -0.22 | 0.18221 | -0.048 | -1.209
-10 | -0.195 | 0.1724 | -0.049 | -1.129
-9.5 | -0.169 | 0.16948 | -0.049 | -0.997
-9 | -0.143 | 0.13667 | -0.051 | -1.048
-8.5 | -0.117 | 0.13646 | -0.051 | -0.859
-8 | -0.091 | 0.12688 | -0.052 | -0.719
-7.5 | -0.085 | 0.09722 | -0.051 | -0.879
-7 | -0.062 | 0.07413 | -0.052 | -0.842
-6.5 | -0.022 | 0.06008 | -0.053 | -0.363
-6 | 0.025 | 0.05496 | -0.054 | 0.451
-5.5 | 0.075 | 0.05078 | -0.055 | 1.472
-5 | 0.127 | 0.0478 | -0.056 | 2.654
-4.5 | 0.18 | 0.0454 | -0.056 | 3.972
-4 | 0.235 | 0.04319 | -0.057 | 5.436
-3.5 | 0.29 | 0.04145 | -0.057 | 6.993
-3 | 0.345 | 0.04 | -0.058 | 8.634
-2.5 | 0.401 | 0.0391 | -0.059 | 10.258
-2 | 0.457 | 0.03826 | -0.06 | 11.942
-1.5 | 0.513 | 0.03772 | -0.061 | 13.6
-1 | 0.569 | 0.03739 | -0.062 | 15.216
-0.5 | 0.624 | 0.03729 | -0.064 | 16.729
0 | 0.817 | 0.01716 | -0.133 | 47.588
0.5 | 0.881 | 0.01685 | -0.133 | 52.288
1 | 0.946 | 0.01756 | -0.134 | 53.873
1.5 | 1.011 | 0.01844 | -0.135 | 54.809
2 | 1.073 | 0.01932 | -0.136 | 55.563
2.5 | 1.136 | 0.02033 | -0.137 | 55.875
3 | 1.198 | 0.02148 | -0.137 | 55.761
3.5 | 1.258 | 0.02271 | -0.138 | 55.379
4 | 1.318 | 0.02388 | -0.139 | 55.17
4.5 | 1.378 | 0.02519 | -0.139 | 54.69
5 | 1.437 | 0.02686 | -0.14 | 53.516
5.5 | 1.496 | 0.02882 | -0.141 | 51.907
6 | 1.554 | 0.03115 | -0.141 | 49.884
6.5 | 1.609 | 0.03335 | -0.142 | 48.246
7 | 1.657 | 0.0365 | -0.142 | 45.381
7.5 | 1.696 | 0.03989 | -0.142 | 42.515
8 | 1.733 | 0.04719 | -0.142 | 36.718
8.5 | 1.759 | 0.05173 | -0.142 | 34.007
9 | 1.771 | 0.05923 | -0.141 | 29.905
9.5 | 1.77 | 0.06614 | -0.14 | 26.758
10 | 1.752 | 0.0722 | -0.139 | 24.265
10.5 | 1.523 | 0.09566 | -0.074 | 15.916
11 | 1.427 | 0.11286 | -0.072 | 12.64
11.5 | 0.98 | 0.17553 | -0.069 | 5.585
12 | 1.009 | 0.18818 | -0.07 | 5.361
12.5 | 1.037 | 0.23038 | -0.071 | 4.502
13 | 1.069 | 0.27219 | -0.08 | 3.927
13.5 | 1.097 | 0.27013 | -0.081 | 4.062
14 | 1.126 | 0.27535 | -0.082 | 4.089

## 16. Re 100k Mach 0.50 (2)
BIGFOIL.COM POLAR EXPORT
goe528
GOE 528 |  |  |  | Cl Max: | 1.2148 | at alpha= | 20 | deg
XFOIL ncrit=9 |  |  |  | L/D Max: | 27.6221 | at alpha= | 1.5 | deg
Re: | 100000 |  |  | Cd Min: | 0.27084 | at alpha= | 20 | deg
Mach: | 0.5 |  |  | Cl=0 at alpha= | -7.2235 | deg
|  |  |  | @ Cl=0.1, Cd= | 0.072323
|  |  |  | @ Cl=0.4, Cd= | 0.032961
|  |  |  | @ Cl=0.6, Cd= | 0.029049
alpha (deg) | Cl | Cd | Cm | Cl/Cd
-20 | -0.4732 | 0.24752 | -0.0086 | -1.9118
-19.5 | -0.4496 | 0.23875 | -0.0115 | -1.8831
-19 | -0.4279 | 0.23184 | -0.0151 | -1.8457
-18.5 | -0.4071 | 0.22537 | -0.0189 | -1.8064
-18 | -0.3899 | 0.2211 | -0.0237 | -1.7635
-17.5 | -0.3681 | 0.21293 | -0.0265 | -1.7287
-17 | -0.3457 | 0.20538 | -0.0288 | -1.6832
-16.5 | -0.3263 | 0.19918 | -0.0319 | -1.6382
-16 | -0.3128 | 0.19554 | -0.036 | -1.5997
-15.5 | -0.2933 | 0.18789 | -0.0382 | -1.561
-15 | -0.2718 | 0.18015 | -0.0394 | -1.5087
-14.5 | -0.255 | 0.17425 | -0.0414 | -1.4634
-14 | -0.252 | 0.17286 | -0.0453 | -1.4578
-13.5 | -0.2285 | 0.16305 | -0.0452 | -1.4014
-13 | -0.2127 | 0.15693 | -0.0457 | -1.3554
-12.5 | -0.2033 | 0.15212 | -0.0465 | -1.3364
-12 | -0.2154 | 0.15234 | -0.0483 | -1.4139
-11.5 | -0.2021 | 0.14403 | -0.0452 | -1.4032
-11 | -0.2072 | 0.14056 | -0.04 | -1.4741
-10.5 | -0.2254 | 0.13923 | -0.0347 | -1.6189
-10 | -0.2431 | 0.13942 | -0.037 | -1.7437
-9.5 | -0.1871 | 0.12707 | -0.0459 | -1.4724
-9 | -0.1396 | 0.1185 | -0.0562 | -1.1781
-8.5 | -0.1055 | 0.11118 | -0.0682 | -0.94891
-8 | -0.052 | 0.10227 | -0.0766 | -0.50846
-7.5 | -0.0308 | 0.09674 | -0.0878 | -0.31838
-7 | 0.0249 | 0.08853 | -0.0965 | 0.28126
-6.5 | 0.0715 | 0.08054 | -0.1029 | 0.88776
-6 | 0.0789 | 0.07637 | -0.1115 | 1.0331
-5.5 | 0.1058 | 0.07121 | -0.111 | 1.4857
-5 | 0.1292 | 0.0661 | -0.1114 | 1.9546
-4 | 0.1627 | 0.05806 | -0.1151 | 2.8023
-3.5 | 0.189 | 0.05386 | -0.112 | 3.5091
-3 | 0.2175 | 0.05029 | -0.1102 | 4.3249
-2.5 | 0.2959 | 0.03958 | -0.1271 | 7.476
-2 | 0.35 | 0.03525 | -0.127 | 9.9291
-1.5 | 0.4046 | 0.03275 | -0.1253 | 12.3542
-1 | 0.4603 | 0.03111 | -0.1231 | 14.7959
-0.5 | 0.5155 | 0.03031 | -0.1204 | 17.0076
0 | 0.568 | 0.02972 | -0.1177 | 19.1117
1 | 0.7243 | 0.02644 | -0.1191 | 27.3941
1.5 | 0.769 | 0.02784 | -0.1155 | 27.6221
2 | 0.8108 | 0.0294 | -0.1118 | 27.5782
2.5 | 0.8482 | 0.03121 | -0.1077 | 27.1772
3 | 0.8033 | 0.03689 | -0.0963 | 21.7755
3.5 | 0.807 | 0.04114 | -0.0912 | 19.6159
5 | 0.8638 | 0.05277 | -0.0818 | 16.3691
6 | 0.9041 | 0.061 | -0.077 | 14.8213
6.5 | 0.8615 | 0.07147 | -0.0763 | 12.054
7.5 | 0.8802 | 0.08351 | -0.0747 | 10.5401
8 | 0.9155 | 0.08729 | -0.0735 | 10.488
8.5 | 0.902 | 0.09635 | -0.0747 | 9.3617
9 | 0.8874 | 0.10622 | -0.0767 | 8.3544
9.5 | 0.9068 | 0.11261 | -0.0773 | 8.0526
10 | 0.9034 | 0.12146 | -0.0795 | 7.4378
10.5 | 0.9011 | 0.13053 | -0.0823 | 6.9034
11 | 0.9052 | 0.13886 | -0.085 | 6.5188
11.5 | 0.9167 | 0.14781 | -0.0881 | 6.2019
12 | 0.9591 | 0.14896 | -0.0857 | 6.4386
12.5 | 0.9753 | 0.15429 | -0.0869 | 6.3212
13 | 1.0054 | 0.15825 | -0.0869 | 6.3532
13.5 | 1.0327 | 0.16253 | -0.0871 | 6.3539
14 | 1.0562 | 0.16731 | -0.0879 | 6.3128
14.5 | 1.0726 | 0.17356 | -0.09 | 6.18
15 | 1.0808 | 0.1819 | -0.0939 | 5.9417
15.5 | 1.0931 | 0.18997 | -0.0976 | 5.7541
16 | 1.108 | 0.19782 | -0.1012 | 5.6011
16.5 | 1.1265 | 0.20512 | -0.1043 | 5.4919
17 | 1.1456 | 0.21224 | -0.1073 | 5.3977
17.5 | 1.1607 | 0.22014 | -0.1114 | 5.2726
18 | 1.1617 | 0.23171 | -0.1189 | 5.0136
18.5 | 1.1698 | 0.24208 | -0.1252 | 4.8323
19 | 1.1844 | 0.25131 | -0.1302 | 4.7129
19.5 | 1.2087 | 0.25843 | -0.1328 | 4.6771
20 | 1.2148 | 0.27084 | -0.1407 | 4.4853

## 17. Re 250k Mach 0.00 (1)
BIGFOIL.COM POLAR EXPORT
goe528
GOE 528 |  |  |  | Cl Max: | 1.999 | at alpha= | 14 | deg
JavaFoil+Calcfoil stall+Eppler ext transition |  |  |  | L/D Max: | 114.075 | at alpha= | 5.5 | deg
Re: | 250000 |  |  | Cd Min: | 0.00925 | at alpha= | -0.5 | deg
Mach: | 0 |  |  | Cl=0 at alpha= | -6.2614 | deg
|  |  |  | @ Cl=0.1, Cd= | 0.039985
|  |  |  | @ Cl=0.4, Cd= | 0.031797
|  |  |  | @ Cl=0.6, Cd= | 0.01162
alpha (deg) | Cl | Cd | Cm | Cl/Cd
-20 | -0.527 | 0.22018 | -0.035 | -2.392
-19.5 | -0.535 | 0.21034 | -0.035 | -2.544
-19 | -0.543 | 0.1981 | -0.035 | -2.739
-18.5 | -0.549 | 0.18962 | -0.035 | -2.894
-18 | -0.553 | 0.17622 | -0.035 | -3.14
-17.5 | -0.556 | 0.1692 | -0.036 | -3.289
-17 | -0.558 | 0.16005 | -0.036 | -3.486
-16.5 | -0.557 | 0.15195 | -0.037 | -3.667
-16 | -0.554 | 0.14254 | -0.037 | -3.89
-15.5 | -0.549 | 0.13651 | -0.038 | -4.023
-15 | -0.542 | 0.12871 | -0.038 | -4.207
-14.5 | -0.531 | 0.1221 | -0.039 | -4.349
-14 | -0.518 | 0.11493 | -0.039 | -4.506
-13.5 | -0.502 | 0.10785 | -0.04 | -4.653
-13 | -0.483 | 0.1015 | -0.04 | -4.758
-12.5 | -0.461 | 0.09507 | -0.041 | -4.844
-12 | -0.433 | 0.08929 | -0.041 | -4.844
-11.5 | -0.403 | 0.08465 | -0.042 | -4.757
-11 | -0.371 | 0.07948 | -0.042 | -4.67
-10.5 | -0.338 | 0.07456 | -0.043 | -4.532
-10 | -0.303 | 0.06884 | -0.044 | -4.403
-9.5 | -0.267 | 0.06527 | -0.044 | -4.085
-9 | -0.229 | 0.06185 | -0.044 | -3.698
-8.5 | -0.19 | 0.05799 | -0.046 | -3.268
-8 | -0.149 | 0.0546 | -0.046 | -2.73
-7.5 | -0.107 | 0.05147 | -0.047 | -2.087
-7 | -0.065 | 0.04864 | -0.047 | -1.332
-6.5 | -0.021 | 0.04591 | -0.048 | -0.462
-6 | 0.023 | 0.04329 | -0.049 | 0.536
-5.5 | 0.068 | 0.04123 | -0.05 | 1.658
-5 | 0.114 | 0.03944 | -0.05 | 2.894
-4.5 | 0.16 | 0.03803 | -0.051 | 4.22
-4 | 0.207 | 0.03676 | -0.052 | 5.639
-3.5 | 0.254 | 0.0355 | -0.052 | 7.168
-3 | 0.302 | 0.03459 | -0.053 | 8.729
-2.5 | 0.35 | 0.03253 | -0.054 | 10.748
-2 | 0.398 | 0.03182 | -0.055 | 12.497
-1.5 | 0.446 | 0.03126 | -0.056 | 14.263
-1 | 0.608 | 0.0106 | -0.117 | 57.375
-0.5 | 0.667 | 0.00925 | -0.118 | 72.122
0 | 0.731 | 0.0093 | -0.119 | 78.646
0.5 | 0.79 | 0.01017 | -0.12 | 77.747
1 | 0.85 | 0.01046 | -0.12 | 81.187
1.5 | 0.909 | 0.0108 | -0.122 | 84.113
2 | 0.968 | 0.01131 | -0.123 | 85.591
2.5 | 1.027 | 0.01175 | -0.124 | 87.364
3 | 1.086 | 0.01226 | -0.125 | 88.534
3.5 | 1.145 | 0.01018 | -0.126 | 112.429
4 | 1.204 | 0.01078 | -0.127 | 111.712
4.5 | 1.263 | 0.01123 | -0.128 | 112.415
5 | 1.322 | 0.0117 | -0.129 | 112.939
5.5 | 1.38 | 0.0121 | -0.129 | 114.075
6 | 1.439 | 0.01261 | -0.13 | 114.071
6.5 | 1.497 | 0.01329 | -0.131 | 112.634
7 | 1.552 | 0.01406 | -0.132 | 110.365
7.5 | 1.573 | 0.01875 | -0.13 | 83.937
8 | 1.62 | 0.01978 | -0.13 | 81.922
8.5 | 1.666 | 0.02139 | -0.131 | 77.898
9 | 1.697 | 0.02724 | -0.13 | 62.311
9.5 | 1.739 | 0.02885 | -0.13 | 60.289
10 | 1.78 | 0.03098 | -0.13 | 57.461
10.5 | 1.813 | 0.03472 | -0.13 | 52.209
11 | 1.849 | 0.03676 | -0.131 | 50.315
11.5 | 1.884 | 0.03948 | -0.131 | 47.716
12 | 1.915 | 0.04143 | -0.131 | 46.233
12.5 | 1.944 | 0.04465 | -0.131 | 43.55
13 | 1.971 | 0.04744 | -0.131 | 41.551
13.5 | 1.995 | 0.05101 | -0.131 | 39.106
14 | 1.999 | 0.05458 | -0.13 | 36.619
14.5 | 1.998 | 0.05845 | -0.13 | 34.185
15 | 1.99 | 0.06286 | -0.13 | 31.652
15.5 | 1.975 | 0.06774 | -0.13 | 29.162
16 | 1.954 | 0.07334 | -0.129 | 26.636
16.5 | 1.925 | 0.08058 | -0.128 | 23.894
17 | 1.896 | 0.08712 | -0.127 | 21.759
17.5 | 1.86 | 0.09544 | -0.126 | 19.493
18 | 1.816 | 0.10598 | -0.125 | 17.131
18.5 | 1.772 | 0.11548 | -0.123 | 15.342
19 | 1.72 | 0.12825 | -0.121 | 13.409

## 18. Re 250k Mach 0.00 (2)
BIGFOIL.COM POLAR EXPORT
goe528
GOE 528 |  |  |  | Cl Max: | 1.6139 | at alpha= | 13.5 | deg
XFOIL ncrit=9 |  |  |  | L/D Max: | 84.0559 | at alpha= | 7 | deg
Re: | 250000 |  |  | Cd Min: | 0.22336 | at alpha= | -20 | deg
Mach: | 0 |  |  | Cl=0 at alpha= | -7.3034 | deg
|  |  |  | @ Cl=0.1, Cd= | 0.039365
|  |  |  | @ Cl=0.4, Cd= | 0.015061
|  |  |  | @ Cl=0.6, Cd= | 0.011846
alpha (deg) | Cl | Cd | Cm | Cl/Cd
-20 | -0.4433 | 0.22336 | -0.0066 | -1.9847
-19.5 | -0.4274 | 0.21765 | -0.0103 | -1.9637
-19 | -0.4138 | 0.21205 | -0.0142 | -1.9514
-18.5 | -0.3956 | 0.20567 | -0.0159 | -1.9235
-18 | -0.3793 | 0.20012 | -0.0184 | -1.8954
-17.5 | -0.3636 | 0.19447 | -0.021 | -1.8697
-17 | -0.3499 | 0.18872 | -0.0244 | -1.8541
-16.5 | -0.3404 | 0.18322 | -0.0282 | -1.8579
-16 | -0.3215 | 0.17648 | -0.0289 | -1.8217
-15.5 | -0.3065 | 0.17091 | -0.0306 | -1.7933
-15 | -0.2931 | 0.16516 | -0.0326 | -1.7746
-14.5 | -0.2852 | 0.15961 | -0.036 | -1.7869
-14 | -0.2738 | 0.15304 | -0.0375 | -1.7891
-13.5 | -0.2592 | 0.1474 | -0.038 | -1.7585
-13 | -0.2478 | 0.14197 | -0.0392 | -1.7454
-12.5 | -0.2396 | 0.13636 | -0.0406 | -1.7571
-12 | -0.2544 | 0.13205 | -0.0456 | -1.9265
-11.5 | -0.2294 | 0.12499 | -0.0425 | -1.8353
-11 | -0.2232 | 0.12056 | -0.0414 | -1.8514
-10 | -0.2132 | 0.10792 | -0.0536 | -1.9755
-9.5 | -0.1661 | 0.10044 | -0.0573 | -1.6537
-9 | -0.1395 | 0.09236 | -0.0713 | -1.5104
-8.5 | -0.1003 | 0.0839 | -0.078 | -1.1955
-8 | -0.0503 | 0.07648 | -0.0882 | -0.65769
-7.5 | -0.014 | 0.06611 | -0.1071 | -0.21177
-7 | 0.0216 | 0.06126 | -0.1106 | 0.3526
-6.5 | 0.0357 | 0.05127 | -0.1237 | 0.69631
-6 | 0.0644 | 0.04793 | -0.1221 | 1.3436
-5.5 | 0.0916 | 0.04004 | -0.1271 | 2.2877
-5 | 0.1292 | 0.03702 | -0.126 | 3.49
-4.5 | 0.1674 | 0.03178 | -0.1265 | 5.2675
-4 | 0.2102 | 0.02829 | -0.1259 | 7.4302
-3.5 | 0.2572 | 0.01982 | -0.1231 | 12.9768
-3 | 0.3077 | 0.01753 | -0.1216 | 17.5528
-2.5 | 0.3586 | 0.01603 | -0.12 | 22.3706
-2 | 0.4103 | 0.01482 | -0.1186 | 27.6856
-1.5 | 0.4612 | 0.01387 | -0.1174 | 33.2516
-1 | 0.5129 | 0.01338 | -0.1161 | 38.3333
-0.5 | 0.5638 | 0.01287 | -0.1148 | 43.8073
0 | 0.6094 | 0.01158 | -0.1131 | 52.6252
0.5 | 0.6994 | 0.01048 | -0.1199 | 66.7366
1 | 0.7487 | 0.01078 | -0.1184 | 69.4527
1.5 | 0.7982 | 0.01112 | -0.117 | 71.7806
2 | 0.8481 | 0.01148 | -0.1157 | 73.8763
2.5 | 0.8982 | 0.01187 | -0.1144 | 75.6698
3 | 0.9486 | 0.01229 | -0.1133 | 77.1847
3.5 | 0.9976 | 0.01267 | -0.112 | 78.7372
4 | 1.0457 | 0.01305 | -0.1105 | 80.1303
4.5 | 1.0937 | 0.01347 | -0.109 | 81.1952
5 | 1.1416 | 0.01391 | -0.1076 | 82.0705
5.5 | 1.1892 | 0.01436 | -0.1061 | 82.8134
6 | 1.2356 | 0.0148 | -0.1045 | 83.4865
6.5 | 1.2795 | 0.01525 | -0.1025 | 83.9016
7 | 1.3222 | 0.01573 | -0.1003 | 84.0559
7.5 | 1.362 | 0.01622 | -0.0976 | 83.9704
8 | 1.4 | 0.01678 | -0.0946 | 83.4327
8.5 | 1.4359 | 0.01743 | -0.0914 | 82.381
9 | 1.4663 | 0.01813 | -0.0873 | 80.877
9.5 | 1.4926 | 0.01895 | -0.0826 | 78.7652
10 | 1.5183 | 0.01992 | -0.0781 | 76.2199
10.5 | 1.5417 | 0.02105 | -0.0737 | 73.2399
11 | 1.5632 | 0.02237 | -0.0694 | 69.8793
11.5 | 1.5819 | 0.02394 | -0.0652 | 66.0777
12 | 1.5956 | 0.02587 | -0.0609 | 61.6776
12.5 | 1.6044 | 0.02831 | -0.0568 | 56.6726
13 | 1.6094 | 0.03134 | -0.0531 | 51.3529
13.5 | 1.6139 | 0.03479 | -0.0501 | 46.3898
14 | 1.6124 | 0.0391 | -0.0475 | 41.2379
14.5 | 1.6008 | 0.04482 | -0.0454 | 35.7162
15 | 1.5773 | 0.05247 | -0.0442 | 30.061
15.5 | 1.5418 | 0.0623 | -0.0442 | 24.748
16 | 1.5091 | 0.07254 | -0.0451 | 20.8037
16.5 | 1.4828 | 0.08241 | -0.0466 | 17.993
17 | 1.459 | 0.09229 | -0.0485 | 15.8089
17.5 | 1.4399 | 0.10177 | -0.0508 | 14.1486
18 | 1.4277 | 0.1106 | -0.0534 | 12.9087
18.5 | 1.4138 | 0.11992 | -0.0566 | 11.7895

## 19. Re 250k Mach 0.10 (1)
BIGFOIL.COM POLAR EXPORT
goe528
GOE 528 |  |  |  | Cl Max: | 1.995 | at alpha= | 14 | deg
JavaFoil+Calcfoil stall+Eppler ext transition |  |  |  | L/D Max: | 113.987 | at alpha= | 6 | deg
Re: | 250000 |  |  | Cd Min: | 0.00919 | at alpha= | -0.5 | deg
Mach: | 0.1 |  |  | Cl=0 at alpha= | -6.2614 | deg
|  |  |  | @ Cl=0.1, Cd= | 0.04009
|  |  |  | @ Cl=0.4, Cd= | 0.03182
|  |  |  | @ Cl=0.6, Cd= | 0.012004
alpha (deg) | Cl | Cd | Cm | Cl/Cd
-20 | -0.491 | 0.22673 | -0.035 | -2.166
-19.5 | -0.502 | 0.21785 | -0.035 | -2.305
-19 | -0.512 | 0.2071 | -0.036 | -2.473
-18.5 | -0.521 | 0.1971 | -0.036 | -2.643
-18 | -0.528 | 0.1895 | -0.036 | -2.788
-17.5 | -0.534 | 0.17421 | -0.036 | -3.065
-17 | -0.538 | 0.16461 | -0.036 | -3.268
-16.5 | -0.54 | 0.15435 | -0.037 | -3.498
-16 | -0.539 | 0.14662 | -0.037 | -3.679
-15.5 | -0.536 | 0.13863 | -0.038 | -3.87
-15 | -0.531 | 0.13062 | -0.038 | -4.064
-14.5 | -0.522 | 0.12347 | -0.039 | -4.231
-14 | -0.511 | 0.11617 | -0.039 | -4.399
-13.5 | -0.497 | 0.10873 | -0.04 | -4.567
-13 | -0.479 | 0.10225 | -0.04 | -4.686
-12.5 | -0.458 | 0.09586 | -0.041 | -4.776
-12 | -0.431 | 0.09078 | -0.041 | -4.743
-11.5 | -0.401 | 0.085 | -0.042 | -4.722
-11 | -0.37 | 0.0798 | -0.042 | -4.641
-10.5 | -0.337 | 0.07543 | -0.043 | -4.474
-10 | -0.303 | 0.06912 | -0.044 | -4.384
-9.5 | -0.267 | 0.06588 | -0.044 | -4.049
-9 | -0.229 | 0.06237 | -0.045 | -3.671
-8.5 | -0.19 | 0.05783 | -0.046 | -3.283
-8 | -0.149 | 0.05466 | -0.046 | -2.733
-7.5 | -0.108 | 0.05158 | -0.047 | -2.089
-7 | -0.065 | 0.04862 | -0.047 | -1.337
-6.5 | -0.021 | 0.04609 | -0.048 | -0.462
-6 | 0.023 | 0.04345 | -0.049 | 0.536
-5.5 | 0.069 | 0.04133 | -0.05 | 1.661
-5 | 0.115 | 0.03949 | -0.051 | 2.903
-4.5 | 0.161 | 0.03817 | -0.051 | 4.224
-4 | 0.208 | 0.03676 | -0.052 | 5.665
-3.5 | 0.256 | 0.03553 | -0.053 | 7.195
-3 | 0.303 | 0.03462 | -0.053 | 8.763
-2.5 | 0.351 | 0.03262 | -0.054 | 10.771
-2 | 0.4 | 0.03182 | -0.055 | 12.556
-1.5 | 0.448 | 0.03126 | -0.056 | 14.333
-1 | 0.611 | 0.01061 | -0.118 | 57.641
-0.5 | 0.67 | 0.00919 | -0.119 | 72.926
0 | 0.735 | 0.00925 | -0.12 | 79.51
0.5 | 0.794 | 0.01021 | -0.12 | 77.842
1 | 0.854 | 0.0105 | -0.121 | 81.331
1.5 | 0.913 | 0.01089 | -0.122 | 83.885
2 | 0.973 | 0.01134 | -0.123 | 85.793
2.5 | 1.032 | 0.01185 | -0.124 | 87.084
3 | 1.091 | 0.01233 | -0.125 | 88.479
3.5 | 1.151 | 0.0102 | -0.127 | 112.791
4 | 1.21 | 0.01083 | -0.127 | 111.658
4.5 | 1.269 | 0.01131 | -0.128 | 112.186
5 | 1.328 | 0.01173 | -0.129 | 113.182
5.5 | 1.387 | 0.01222 | -0.13 | 113.502
6 | 1.446 | 0.01268 | -0.131 | 113.987
6.5 | 1.504 | 0.01344 | -0.132 | 111.894
7 | 1.559 | 0.01413 | -0.133 | 110.33
7.5 | 1.579 | 0.0187 | -0.131 | 84.397
8 | 1.627 | 0.02011 | -0.131 | 80.876
8.5 | 1.672 | 0.02166 | -0.131 | 77.196
9 | 1.702 | 0.02759 | -0.13 | 61.708
9.5 | 1.745 | 0.02934 | -0.131 | 59.482
10 | 1.779 | 0.03314 | -0.13 | 53.682
10.5 | 1.817 | 0.03527 | -0.131 | 51.521
11 | 1.853 | 0.0374 | -0.131 | 49.558
11.5 | 1.886 | 0.04003 | -0.131 | 47.123
12 | 1.918 | 0.04225 | -0.131 | 45.39
12.5 | 1.946 | 0.04566 | -0.131 | 42.621
13 | 1.972 | 0.04886 | -0.131 | 40.356
13.5 | 1.993 | 0.05207 | -0.131 | 38.28
14 | 1.995 | 0.05588 | -0.131 | 35.703
14.5 | 1.992 | 0.06005 | -0.131 | 33.169
15 | 1.979 | 0.0646 | -0.13 | 30.633
15.5 | 1.96 | 0.07004 | -0.13 | 27.987
16 | 1.933 | 0.0768 | -0.129 | 25.172
16.5 | 1.901 | 0.0837 | -0.128 | 22.709
17 | 1.864 | 0.09059 | -0.127 | 20.578
17.5 | 1.826 | 0.0997 | -0.126 | 18.316
18 | 1.782 | 0.10763 | -0.125 | 16.561
18.5 | 1.721 | 0.12283 | -0.122 | 14.01
19 | 1.657 | 0.14018 | -0.118 | 11.819

## 20. Re 250k Mach 0.10 (2)
BIGFOIL.COM POLAR EXPORT
goe528
GOE 528 |  |  |  | Cl Max: | 1.6121 | at alpha= | 13.5 | deg
XFOIL ncrit=9 |  |  |  | L/D Max: | 83.6461 | at alpha= | 7 | deg
Re: | 250000 |  |  | Cd Min: | 0.22389 | at alpha= | -20 | deg
Mach: | 0.1 |  |  | Cl=0 at alpha= | -7.3828 | deg
|  |  |  | @ Cl=0.1, Cd= | 0.04002
|  |  |  | @ Cl=0.4, Cd= | 0.015245
|  |  |  | @ Cl=0.6, Cd= | 0.01208
alpha (deg) | Cl | Cd | Cm | Cl/Cd
-20 | -0.4439 | 0.22389 | -0.0066 | -1.9827
-19.5 | -0.4279 | 0.2182 | -0.0104 | -1.961
-19 | -0.4138 | 0.21247 | -0.0142 | -1.9476
-18.5 | -0.3956 | 0.20616 | -0.016 | -1.9189
-18 | -0.3792 | 0.20057 | -0.0185 | -1.8906
-17.5 | -0.3634 | 0.19489 | -0.0212 | -1.8646
-17 | -0.3496 | 0.18916 | -0.0246 | -1.8482
-16.5 | -0.3392 | 0.18349 | -0.0282 | -1.8486
-16 | -0.3206 | 0.17687 | -0.029 | -1.8126
-15.5 | -0.3056 | 0.17128 | -0.0308 | -1.7842
-15 | -0.292 | 0.16551 | -0.0328 | -1.7642
-14.5 | -0.2844 | 0.16003 | -0.0363 | -1.7772
-14 | -0.272 | 0.15338 | -0.0376 | -1.7734
-13.5 | -0.2576 | 0.14776 | -0.0382 | -1.7434
-13 | -0.2462 | 0.14232 | -0.0394 | -1.7299
-12.5 | -0.2382 | 0.13671 | -0.0409 | -1.7424
-12 | -0.2529 | 0.13252 | -0.0458 | -1.9084
-11.5 | -0.2272 | 0.12539 | -0.0426 | -1.8119
-11 | -0.2216 | 0.12099 | -0.0414 | -1.8316
-10 | -0.2075 | 0.10814 | -0.0538 | -1.9188
-9.5 | -0.1614 | 0.10065 | -0.0578 | -1.6036
-9 | -0.1368 | 0.0924 | -0.0735 | -1.4805
-8.5 | -0.0947 | 0.08421 | -0.0783 | -1.1246
-8 | -0.0449 | 0.07666 | -0.089 | -0.5857
-7.5 | -0.0079 | 0.06664 | -0.1069 | -0.11855
-7 | 0.0258 | 0.06171 | -0.1106 | 0.41808
-6.5 | 0.0378 | 0.05198 | -0.1236 | 0.7272
-6 | 0.0665 | 0.04857 | -0.1219 | 1.3692
-5.5 | 0.0935 | 0.04055 | -0.1274 | 2.3058
-5 | 0.1308 | 0.03751 | -0.1262 | 3.4871
-4.5 | 0.1691 | 0.03213 | -0.127 | 5.263
-3.5 | 0.2589 | 0.0201 | -0.1238 | 12.8806
-3 | 0.3083 | 0.01769 | -0.1221 | 17.4279
-2.5 | 0.3598 | 0.01616 | -0.1205 | 22.2649
-2 | 0.4121 | 0.01497 | -0.1192 | 27.5284
-1.5 | 0.4635 | 0.01395 | -0.1179 | 33.2258
-1 | 0.5156 | 0.01346 | -0.1166 | 38.3061
-0.5 | 0.5669 | 0.01295 | -0.1153 | 43.7761
0 | 0.6133 | 0.01173 | -0.1137 | 52.2847
0.5 | 0.7031 | 0.01056 | -0.1204 | 66.5814
1 | 0.7526 | 0.01086 | -0.1188 | 69.3002
1.5 | 0.8022 | 0.01119 | -0.1174 | 71.689
2 | 0.8521 | 0.01155 | -0.116 | 73.7749
2.5 | 0.9023 | 0.01194 | -0.1147 | 75.5695
3 | 0.9526 | 0.01236 | -0.1135 | 77.0712
3.5 | 1.0033 | 0.0128 | -0.1124 | 78.3828
4 | 1.0511 | 0.01316 | -0.1107 | 79.8708
4.5 | 1.0989 | 0.01357 | -0.1091 | 80.9801
5 | 1.1467 | 0.01401 | -0.1076 | 81.8487
5.5 | 1.1941 | 0.01446 | -0.106 | 82.5795
6 | 1.241 | 0.01493 | -0.1044 | 83.1212
6.5 | 1.2861 | 0.0154 | -0.1025 | 83.513
7 | 1.3283 | 0.01588 | -0.1001 | 83.6461
7.5 | 1.3679 | 0.01639 | -0.0972 | 83.4594
8 | 1.4056 | 0.01697 | -0.0941 | 82.8285
8.5 | 1.4409 | 0.01764 | -0.0907 | 81.6837
9 | 1.4699 | 0.01838 | -0.0862 | 79.9728
9.5 | 1.496 | 0.01924 | -0.0814 | 77.7547
10 | 1.5213 | 0.02026 | -0.0769 | 75.0888
10.5 | 1.5441 | 0.02145 | -0.0724 | 71.986
11 | 1.5651 | 0.02284 | -0.068 | 68.5245
11.5 | 1.5832 | 0.02451 | -0.0638 | 64.594
12 | 1.5964 | 0.02656 | -0.0595 | 60.1054
12.5 | 1.604 | 0.02918 | -0.0555 | 54.9692
13 | 1.6092 | 0.03232 | -0.0519 | 49.7896
13.5 | 1.6121 | 0.03602 | -0.049 | 44.7557
14 | 1.6074 | 0.04075 | -0.0464 | 39.4454
14.5 | 1.5943 | 0.04686 | -0.0446 | 34.0226
15 | 1.5678 | 0.05508 | -0.0437 | 28.4641
15.5 | 1.5314 | 0.06525 | -0.0441 | 23.4697
16 | 1.4982 | 0.07572 | -0.0453 | 19.7861
16.5 | 1.4723 | 0.08569 | -0.047 | 17.1817
17 | 1.4501 | 0.09547 | -0.049 | 15.1891
17.5 | 1.4304 | 0.10506 | -0.0515 | 13.6151
18 | 1.4181 | 0.11407 | -0.0543 | 12.4318
18.5 | 1.4057 | 0.1233 | -0.0577 | 11.4006

## 21. Re 250k Mach 0.25 (1)
BIGFOIL.COM POLAR EXPORT
goe528
GOE 528 |  |  |  | Cl Max: | 1.972 | at alpha= | 13.5 | deg
JavaFoil+Calcfoil stall+Eppler ext transition |  |  |  | L/D Max: | 113.58 | at alpha= | 5.5 | deg
Re: | 250000 |  |  | Cd Min: | 0.00914 | at alpha= | -0.5 | deg
Mach: | 0.25 |  |  | Cl=0 at alpha= | -6.2609 | deg
|  |  |  | @ Cl=0.1, Cd= | 0.040595
|  |  |  | @ Cl=0.4, Cd= | 0.032355
|  |  |  | @ Cl=0.6, Cd= | 0.014123
alpha (deg) | Cl | Cd | Cm | Cl/Cd
-19 | -0.214 | 0.36739 | -0.035 | -0.582
-18.5 | -0.257 | 0.30918 | -0.037 | -0.83
-18 | -0.294 | 0.27648 | -0.038 | -1.064
-17.5 | -0.328 | 0.24082 | -0.038 | -1.361
-17 | -0.358 | 0.20917 | -0.039 | -1.71
-16.5 | -0.384 | 0.19222 | -0.039 | -1.996
-16 | -0.406 | 0.18499 | -0.039 | -2.195
-15.5 | -0.424 | 0.163 | -0.038 | -2.601
-15 | -0.438 | 0.1497 | -0.039 | -2.924
-14.5 | -0.447 | 0.14058 | -0.039 | -3.179
-14 | -0.451 | 0.13222 | -0.04 | -3.412
-13.5 | -0.45 | 0.12236 | -0.041 | -3.681
-13 | -0.445 | 0.11157 | -0.041 | -3.985
-12.5 | -0.433 | 0.10566 | -0.042 | -4.096
-12 | -0.412 | 0.096 | -0.043 | -4.291
-11.5 | -0.388 | 0.08813 | -0.043 | -4.404
-11 | -0.361 | 0.08484 | -0.043 | -4.258
-10.5 | -0.332 | 0.07818 | -0.044 | -4.246
-10 | -0.3 | 0.07312 | -0.045 | -4.103
-9.5 | -0.266 | 0.06874 | -0.045 | -3.867
-9 | -0.229 | 0.06455 | -0.046 | -3.554
-8.5 | -0.191 | 0.0595 | -0.047 | -3.211
-8 | -0.151 | 0.05598 | -0.047 | -2.696
-7.5 | -0.109 | 0.05249 | -0.048 | -2.08
-7 | -0.066 | 0.04949 | -0.048 | -1.335
-6.5 | -0.022 | 0.04678 | -0.049 | -0.463
-6 | 0.024 | 0.04389 | -0.05 | 0.542
-5.5 | 0.07 | 0.04175 | -0.051 | 1.681
-5 | 0.117 | 0.03994 | -0.052 | 2.937
-4.5 | 0.165 | 0.03854 | -0.053 | 4.285
-4 | 0.213 | 0.03706 | -0.053 | 5.76
-3.5 | 0.262 | 0.0358 | -0.054 | 7.326
-3 | 0.311 | 0.03489 | -0.055 | 8.924
-2.5 | 0.361 | 0.03409 | -0.055 | 10.579
-2 | 0.41 | 0.03191 | -0.056 | 12.859
-1.5 | 0.46 | 0.03134 | -0.058 | 14.682
-1 | 0.628 | 0.01068 | -0.121 | 58.794
-0.5 | 0.688 | 0.00914 | -0.122 | 75.317
0 | 0.755 | 0.00926 | -0.123 | 81.529
0.5 | 0.816 | 0.01043 | -0.124 | 78.274
1 | 0.877 | 0.01075 | -0.124 | 81.616
1.5 | 0.938 | 0.01121 | -0.125 | 83.673
2 | 0.999 | 0.01171 | -0.127 | 85.311
2.5 | 1.06 | 0.01221 | -0.128 | 86.82
3 | 1.121 | 0.01273 | -0.129 | 88.017
3.5 | 1.181 | 0.01063 | -0.13 | 111.11
4 | 1.242 | 0.01103 | -0.131 | 112.597
4.5 | 1.303 | 0.01153 | -0.132 | 113.011
5 | 1.363 | 0.01202 | -0.133 | 113.399
5.5 | 1.424 | 0.01253 | -0.134 | 113.58
6 | 1.483 | 0.01317 | -0.135 | 112.662
6.5 | 1.51 | 0.01779 | -0.133 | 84.864
7 | 1.562 | 0.01886 | -0.133 | 82.835
7.5 | 1.61 | 0.02025 | -0.134 | 79.529
8 | 1.657 | 0.02199 | -0.134 | 75.35
8.5 | 1.702 | 0.0233 | -0.134 | 73.021
9 | 1.731 | 0.03 | -0.133 | 57.702
9.5 | 1.772 | 0.03197 | -0.134 | 55.445
10 | 1.804 | 0.03629 | -0.133 | 49.71
10.5 | 1.838 | 0.03848 | -0.133 | 47.774
11 | 1.87 | 0.04133 | -0.133 | 45.245
11.5 | 1.898 | 0.04434 | -0.134 | 42.811
12 | 1.924 | 0.04787 | -0.133 | 40.187
12.5 | 1.945 | 0.05154 | -0.133 | 37.733
13 | 1.961 | 0.05535 | -0.133 | 35.43
13.5 | 1.972 | 0.05969 | -0.133 | 33.041
14 | 1.955 | 0.06446 | -0.132 | 30.323
14.5 | 1.925 | 0.07051 | -0.131 | 27.306
15 | 1.884 | 0.07745 | -0.13 | 24.329
15.5 | 1.83 | 0.08617 | -0.129 | 21.238
16 | 1.621 | 0.13708 | -0.085 | 11.825
16.5 | 1.571 | 0.14745 | -0.087 | 10.654
17 | 1.603 | 0.12741 | -0.12 | 12.581
17.5 | 1.448 | 0.1654 | -0.091 | 8.755
18 | 1.369 | 0.18186 | -0.089 | 7.527
18.5 | 1.282 | 0.2006 | -0.085 | 6.389

## 22. Re 250k Mach 0.25 (2)
BIGFOIL.COM POLAR EXPORT
goe528
GOE 528 |  |  |  | Cl Max: | 1.6031 | at alpha= | 12.5 | deg
XFOIL ncrit=9 |  |  |  | L/D Max: | 81.3746 | at alpha= | 6.5 | deg
Re: | 250000 |  |  | Cd Min: | 0.22699 | at alpha= | -20 | deg
Mach: | 0.25 |  |  | Cl=0 at alpha= | -7.7897 | deg
|  |  |  | @ Cl=0.1, Cd= | 0.045183
|  |  |  | @ Cl=0.4, Cd= | 0.016146
|  |  |  | @ Cl=0.6, Cd= | 0.01305
alpha (deg) | Cl | Cd | Cm | Cl/Cd
-20 | -0.4473 | 0.22699 | -0.0068 | -1.9706
-19.5 | -0.4311 | 0.22139 | -0.011 | -1.9472
-19 | -0.4143 | 0.21498 | -0.0141 | -1.9272
-18.5 | -0.3962 | 0.20892 | -0.0163 | -1.8964
-18 | -0.379 | 0.20312 | -0.0191 | -1.8659
-17.5 | -0.3623 | 0.19725 | -0.0219 | -1.8368
-17 | -0.3489 | 0.19175 | -0.0259 | -1.8196
-16.5 | -0.3338 | 0.18523 | -0.0284 | -1.8021
-16 | -0.3163 | 0.17906 | -0.0298 | -1.7664
-15.5 | -0.3007 | 0.17334 | -0.0318 | -1.7347
-15 | -0.2866 | 0.16742 | -0.0339 | -1.7119
-14.5 | -0.2806 | 0.16241 | -0.038 | -1.7277
-14 | -0.2631 | 0.15528 | -0.0383 | -1.6944
-13.5 | -0.2493 | 0.14969 | -0.0392 | -1.6654
-13 | -0.2377 | 0.14417 | -0.0405 | -1.6487
-12.5 | -0.2324 | 0.1388 | -0.0428 | -1.6744
-12 | -0.2348 | 0.13364 | -0.0452 | -1.757
-11.5 | -0.2167 | 0.12753 | -0.043 | -1.6992
-11 | -0.2155 | 0.12357 | -0.0411 | -1.744
-10.5 | -0.2082 | 0.11809 | -0.0462 | -1.7631
-10 | -0.1752 | 0.10893 | -0.0553 | -1.6084
-9.5 | -0.1349 | 0.10146 | -0.0618 | -1.3296
-9 | -0.1144 | 0.09306 | -0.0808 | -1.2293
-8.5 | -0.0622 | 0.0853 | -0.0816 | -0.72919
-8 | -0.0201 | 0.07628 | -0.1028 | -0.2635
-7.5 | 0.0277 | 0.0688 | -0.1073 | 0.40262
-7 | 0.0524 | 0.06346 | -0.1127 | 0.82572
-6.5 | 0.0543 | 0.05551 | -0.1227 | 0.9782
-6 | 0.0821 | 0.05165 | -0.1213 | 1.5895
-5.5 | 0.1051 | 0.04334 | -0.1292 | 2.425
-5 | 0.1398 | 0.04018 | -0.1273 | 3.4793
-4.5 | 0.1766 | 0.03414 | -0.1293 | 5.1728
-3.5 | 0.265 | 0.02282 | -0.1274 | 11.6126
-3 | 0.3154 | 0.01864 | -0.1252 | 16.9206
-2.5 | 0.3677 | 0.01692 | -0.1235 | 21.7317
-2 | 0.4215 | 0.01563 | -0.1219 | 26.9674
-1.5 | 0.4745 | 0.0144 | -0.1205 | 32.9514
-1 | 0.528 | 0.01385 | -0.1191 | 38.1227
-0.5 | 0.5807 | 0.0133 | -0.1177 | 43.6617
0 | 0.6325 | 0.01263 | -0.1163 | 50.0792
0.5 | 0.7197 | 0.01086 | -0.1224 | 66.2707
1 | 0.771 | 0.01121 | -0.1208 | 68.7779
1.5 | 0.8228 | 0.01159 | -0.1192 | 70.9922
2 | 0.8748 | 0.012 | -0.1178 | 72.9
2.5 | 0.9276 | 0.01244 | -0.1166 | 74.5659
3 | 0.9776 | 0.01283 | -0.1149 | 76.1964
3.5 | 1.0278 | 0.01326 | -0.1132 | 77.5113
4 | 1.0778 | 0.01371 | -0.1115 | 78.6142
4.5 | 1.1273 | 0.01417 | -0.1097 | 79.5554
5 | 1.1767 | 0.01465 | -0.108 | 80.3208
5.5 | 1.2253 | 0.01514 | -0.1061 | 80.9313
6 | 1.2701 | 0.01561 | -0.1035 | 81.3645
6.5 | 1.3142 | 0.01615 | -0.1008 | 81.3746
7 | 1.3561 | 0.01673 | -0.0978 | 81.058
7.5 | 1.3937 | 0.01733 | -0.0941 | 80.4212
8 | 1.4277 | 0.01802 | -0.0898 | 79.2286
8.5 | 1.4571 | 0.01883 | -0.0847 | 77.3818
9 | 1.4836 | 0.01979 | -0.0796 | 74.9672
9.5 | 1.5089 | 0.02094 | -0.0746 | 72.0583
10 | 1.533 | 0.0223 | -0.0699 | 68.7444
10.5 | 1.5545 | 0.02391 | -0.0654 | 65.0146
11 | 1.5739 | 0.02578 | -0.0611 | 61.0512
11.5 | 1.5896 | 0.02801 | -0.0569 | 56.7512
12 | 1.6004 | 0.03072 | -0.0529 | 52.0964
12.5 | 1.6031 | 0.03425 | -0.0492 | 46.8058
13 | 1.6004 | 0.03863 | -0.0461 | 41.4289
13.5 | 1.5952 | 0.04378 | -0.0438 | 36.4367
14 | 1.5822 | 0.0503 | -0.0424 | 31.4553
14.5 | 1.5578 | 0.0587 | -0.0421 | 26.5383
15 | 1.5221 | 0.06908 | -0.043 | 22.0339
15.5 | 1.483 | 0.0805 | -0.0448 | 18.4224
16 | 1.4501 | 0.09168 | -0.0473 | 15.817
16.5 | 1.4239 | 0.10229 | -0.05 | 13.9202
17 | 1.4076 | 0.11178 | -0.0527 | 12.5926
17.5 | 1.3951 | 0.12093 | -0.0557 | 11.5364

## 23. Re 250k Mach 0.50 (1)
BIGFOIL.COM POLAR EXPORT
goe528
GOE 528 |  |  |  | Cl Max: | 1.793 | at alpha= | 9.5 | deg
JavaFoil+Calcfoil stall+Eppler ext transition |  |  |  | L/D Max: | 81.106 | at alpha= | 3.5 | deg
Re: | 250000 |  |  | Cd Min: | 0.01167 | at alpha= | -0.5 | deg
Mach: | 0.5 |  |  | Cl=0 at alpha= | -6.266 | deg
|  |  |  | @ Cl=0.1, Cd= | 0.043761
|  |  |  | @ Cl=0.4, Cd= | 0.035205
|  |  |  | @ Cl=0.6, Cd= | 0.030175
alpha (deg) | Cl | Cd | Cm | Cl/Cd
-20 | -0.692 | 0.23458 | -0.048 | -2.95
-19.5 | -0.667 | 0.22642 | -0.047 | -2.947
-19 | -0.643 | 0.21735 | -0.047 | -2.959
-18.5 | -0.619 | 0.21113 | -0.048 | -2.932
-18 | -0.595 | 0.20417 | -0.048 | -2.913
-17.5 | -0.57 | 0.20919 | -0.047 | -2.725
-17 | -0.546 | 0.20356 | -0.048 | -2.681
-16.5 | -0.522 | 0.20326 | -0.049 | -2.566
-16 | -0.497 | 0.18166 | -0.05 | -2.737
-15.5 | -0.472 | 0.19004 | -0.049 | -2.486
-15 | -0.448 | 0.16837 | -0.051 | -2.661
-14.5 | -0.423 | 0.16642 | -0.051 | -2.543
-14 | -0.398 | 0.15906 | -0.052 | -2.504
-13.5 | -0.373 | 0.15399 | -0.052 | -2.424
-13 | -0.348 | 0.16218 | -0.05 | -2.143
-12.5 | -0.322 | 0.15318 | -0.047 | -2.101
-12 | -0.297 | 0.1491 | -0.047 | -1.989
-11.5 | -0.271 | 0.14029 | -0.048 | -1.934
-11 | -0.246 | 0.13695 | -0.049 | -1.795
-10.5 | -0.22 | 0.13829 | -0.049 | -1.593
-10 | -0.195 | 0.13085 | -0.05 | -1.488
-9.5 | -0.169 | 0.12803 | -0.05 | -1.32
-9 | -0.143 | 0.10317 | -0.052 | -1.389
-8.5 | -0.117 | 0.10455 | -0.052 | -1.122
-8 | -0.091 | 0.09578 | -0.053 | -0.953
-7.5 | -0.085 | 0.07672 | -0.052 | -1.114
-7 | -0.062 | 0.06231 | -0.053 | -1.002
-6.5 | -0.022 | 0.05218 | -0.054 | -0.418
-6 | 0.025 | 0.04785 | -0.055 | 0.518
-5.5 | 0.075 | 0.04491 | -0.056 | 1.665
-5 | 0.127 | 0.04252 | -0.056 | 2.984
-4.5 | 0.18 | 0.04055 | -0.057 | 4.448
-4 | 0.235 | 0.03876 | -0.058 | 6.059
-3.5 | 0.29 | 0.03722 | -0.059 | 7.789
-3 | 0.345 | 0.03601 | -0.059 | 9.592
-2.5 | 0.401 | 0.03519 | -0.06 | 11.399
-2 | 0.457 | 0.03446 | -0.062 | 13.266
-1.5 | 0.513 | 0.03395 | -0.063 | 15.119
-1 | 0.569 | 0.03359 | -0.064 | 16.948
-0.5 | 0.768 | 0.01167 | -0.135 | 65.86
0 | 0.831 | 0.01213 | -0.136 | 68.509
0.5 | 0.898 | 0.01174 | -0.136 | 76.434
1 | 0.963 | 0.01235 | -0.137 | 77.968
1.5 | 1.028 | 0.01299 | -0.138 | 79.156
2 | 1.093 | 0.01366 | -0.139 | 79.992
2.5 | 1.156 | 0.01428 | -0.14 | 80.971
3 | 1.22 | 0.01507 | -0.141 | 80.988
3.5 | 1.283 | 0.01582 | -0.141 | 81.106
4 | 1.346 | 0.01672 | -0.142 | 80.514
4.5 | 1.408 | 0.01765 | -0.143 | 79.751
5 | 1.469 | 0.01882 | -0.144 | 78.082
5.5 | 1.528 | 0.0205 | -0.144 | 74.544
6 | 1.585 | 0.02234 | -0.145 | 70.983
6.5 | 1.64 | 0.02411 | -0.145 | 68.011
7 | 1.687 | 0.0266 | -0.145 | 63.426
7.5 | 1.729 | 0.02872 | -0.146 | 60.192
8 | 1.752 | 0.03742 | -0.144 | 46.836
8.5 | 1.78 | 0.04112 | -0.144 | 43.276
9 | 1.791 | 0.04813 | -0.143 | 37.203
9.5 | 1.793 | 0.0531 | -0.143 | 33.776
10 | 1.776 | 0.05819 | -0.143 | 30.517
10.5 | 1.722 | 0.06587 | -0.141 | 26.147
11 | 1.428 | 0.09474 | -0.074 | 15.069
11.5 | 0.981 | 0.13273 | -0.07 | 7.388
12 | 1.009 | 0.14438 | -0.071 | 6.988
12.5 | 1.037 | 0.17027 | -0.072 | 6.093
13 | 1.069 | 0.19372 | -0.081 | 5.518
13.5 | 1.098 | 0.20092 | -0.082 | 5.463
14 | 1.126 | 0.20544 | -0.083 | 5.483
14.5 | 1.156 | 0.21227 | -0.086 | 5.447

## 24. Re 250k Mach 0.50 (2)
BIGFOIL.COM POLAR EXPORT
goe528
GOE 528 |  |  |  | Cl Max: | 1.5111 | at alpha= | 11 | deg
XFOIL ncrit=9 |  |  |  | L/D Max: | 135.14 | at alpha= | -0.5 | deg
Re: | 250000 |  |  | Cd Min: | 0.23659 | at alpha= | -19.5 | deg
Mach: | 0.5 |  |  | Cl=0 at alpha= | -9.1772 | deg
|  |  |  | @ Cl=0.1, Cd= | 0.080471
|  |  |  | @ Cl=0.4, Cd= | 0.0078677
|  |  |  | @ Cl=0.6, Cd= | 0.0047985
alpha (deg) | Cl | Cd | Cm | Cl/Cd
-19.5 | -0.4484 | 0.23659 | -0.0113 | -1.8953
-19 | -0.4268 | 0.22963 | -0.0146 | -1.8586
-18.5 | -0.4057 | 0.22286 | -0.0182 | -1.8204
-18 | -0.3849 | 0.21603 | -0.0217 | -1.7817
-17.5 | -0.3666 | 0.21004 | -0.0262 | -1.7454
-17 | -0.3459 | 0.20261 | -0.0289 | -1.7072
-16.5 | -0.3253 | 0.19582 | -0.0312 | -1.6612
-16 | -0.3059 | 0.1894 | -0.0338 | -1.6151
-15.5 | -0.2875 | 0.18296 | -0.0365 | -1.5714
-15 | -0.2742 | 0.17743 | -0.0404 | -1.5454
-14.5 | -0.2554 | 0.17017 | -0.0417 | -1.5009
-14 | -0.2375 | 0.16398 | -0.0428 | -1.4483
-13.5 | -0.223 | 0.15805 | -0.0443 | -1.4109
-13 | -0.2139 | 0.15289 | -0.0466 | -1.399
-12.5 | -0.2071 | 0.14739 | -0.0476 | -1.4051
-12 | -0.1975 | 0.14199 | -0.0452 | -1.3909
-11.5 | -0.1804 | 0.13616 | -0.0477 | -1.3249
-11 | -0.1518 | 0.12888 | -0.061 | -1.1778
-10.5 | -0.1055 | 0.11872 | -0.0666 | -0.88865
-10 | -0.0664 | 0.11076 | -0.0744 | -0.59949
-9.5 | -0.0408 | 0.10412 | -0.0907 | -0.39186
-9 | 0.0224 | 0.09402 | -0.0957 | 0.23825
-8.5 | 0.0611 | 0.08696 | -0.1134 | 0.70262
-8 | 0.1108 | 0.07867 | -0.118 | 1.4084
-7.5 | 0.1365 | 0.07367 | -0.1212 | 1.8529
-7 | 0.125 | 0.06936 | -0.1267 | 1.8022
-6.5 | 0.1561 | 0.06402 | -0.1229 | 2.4383
-6 | 0.1621 | 0.06002 | -0.1222 | 2.7008
-5.5 | 0.1657 | 0.05386 | -0.1313 | 3.0765
-5 | 0.1928 | 0.04979 | -0.128 | 3.8723
-4.5 | 0.2213 | 0.04292 | -0.1365 | 5.1561
-4 | 0.2583 | 0.03877 | -0.135 | 6.6624
-3.5 | 0.3002 | 0.03364 | -0.1371 | 8.9239
-3 | 0.3338 | 0.01046 | -0.1309 | 31.912
-2.5 | 0.3889 | 0.00814 | -0.1298 | 47.7764
-2 | 0.4472 | 0.00671 | -0.1283 | 66.6468
-1.5 | 0.5071 | 0.00573 | -0.1266 | 88.4991
-1 | 0.5662 | 0.00502 | -0.125 | 112.7888
-0.5 | 0.6257 | 0.00463 | -0.1232 | 135.1404
0 | 0.7035 | 0.01496 | -0.1263 | 47.0254
0.5 | 0.7613 | 0.01459 | -0.1241 | 52.1796
1 | 0.8488 | 0.01301 | -0.1283 | 65.2421
1.5 | 0.9054 | 0.01355 | -0.1258 | 66.8192
2 | 0.9619 | 0.01413 | -0.1233 | 68.075
2.5 | 1.0184 | 0.01472 | -0.1208 | 69.1848
3 | 1.0746 | 0.01532 | -0.1182 | 70.1436
3.5 | 1.1283 | 0.01593 | -0.1151 | 70.8286
4 | 1.1771 | 0.01657 | -0.1112 | 71.038
4.5 | 1.2236 | 0.01726 | -0.1068 | 70.8922
5 | 1.267 | 0.01805 | -0.102 | 70.1939
5.5 | 1.3037 | 0.01887 | -0.0961 | 69.0885
6 | 1.3365 | 0.01985 | -0.0897 | 67.33
6.5 | 1.3682 | 0.02107 | -0.0836 | 64.9359
7 | 1.3979 | 0.02255 | -0.0778 | 61.9911
7.5 | 1.425 | 0.02433 | -0.0721 | 58.5697
8 | 1.446 | 0.02649 | -0.0664 | 54.5866
8.5 | 1.4684 | 0.02896 | -0.0614 | 50.7044
9 | 1.4886 | 0.03185 | -0.0569 | 46.7378
9.5 | 1.4949 | 0.03583 | -0.0524 | 41.722
10 | 1.4985 | 0.04042 | -0.0487 | 37.0732
10.5 | 1.5099 | 0.04474 | -0.0456 | 33.7483
11 | 1.5111 | 0.05013 | -0.0432 | 30.1436
11.5 | 1.4834 | 0.05876 | -0.0424 | 25.2451
12 | 1.4659 | 0.06697 | -0.0423 | 21.8889
12.5 | 1.4538 | 0.07501 | -0.0427 | 19.3814
13 | 1.4365 | 0.08406 | -0.0442 | 17.089
13.5 | 1.4086 | 0.09485 | -0.0471 | 14.8508
14 | 1.4227 | 0.1008 | -0.0477 | 14.1141
14.5 | 1.3985 | 0.11196 | -0.0517 | 12.4911
15 | 1.3756 | 0.12334 | -0.0564 | 11.1529
15.5 | 1.3604 | 0.13385 | -0.0609 | 10.1636
16 | 1.3493 | 0.14397 | -0.0655 | 9.3721

## 25. Re 500k Mach 0.00 (1)
BIGFOIL.COM POLAR EXPORT
goe528
GOE 528 |  |  |  | Cl Max: | 2.019 | at alpha= | 14.5 | deg
JavaFoil+Calcfoil stall+Eppler ext transition |  |  |  | L/D Max: | 141.708 | at alpha= | 6 | deg
Re: | 500000 |  |  | Cd Min: | 0.00795 | at alpha= | -2.5 | deg
Mach: | 0 |  |  | Cl=0 at alpha= | -6.2614 | deg
|  |  |  | @ Cl=0.1, Cd= | 0.037869
|  |  |  | @ Cl=0.4, Cd= | 0.013905
|  |  |  | @ Cl=0.6, Cd= | 0.0087102
alpha (deg) | Cl | Cd | Cm | Cl/Cd
-20 | -0.527 | 0.19801 | -0.036 | -2.661
-19.5 | -0.535 | 0.18935 | -0.036 | -2.828
-19 | -0.543 | 0.17617 | -0.036 | -3.081
-18.5 | -0.549 | 0.17085 | -0.036 | -3.213
-18 | -0.554 | 0.16181 | -0.036 | -3.421
-17.5 | -0.557 | 0.15366 | -0.036 | -3.622
-17 | -0.558 | 0.14449 | -0.037 | -3.862
-16.5 | -0.557 | 0.13697 | -0.037 | -4.069
-16 | -0.555 | 0.1309 | -0.038 | -4.236
-15.5 | -0.549 | 0.1229 | -0.038 | -4.469
-15 | -0.542 | 0.11671 | -0.039 | -4.64
-14.5 | -0.531 | 0.11048 | -0.039 | -4.807
-14 | -0.518 | 0.10468 | -0.04 | -4.948
-13.5 | -0.502 | 0.09905 | -0.04 | -5.067
-13 | -0.483 | 0.09373 | -0.041 | -5.154
-12.5 | -0.461 | 0.08755 | -0.041 | -5.261
-12 | -0.433 | 0.08273 | -0.042 | -5.229
-11.5 | -0.403 | 0.0781 | -0.042 | -5.157
-11 | -0.371 | 0.07366 | -0.043 | -5.04
-10.5 | -0.338 | 0.0695 | -0.044 | -4.862
-10 | -0.303 | 0.06409 | -0.045 | -4.73
-9.5 | -0.267 | 0.06069 | -0.045 | -4.394
-9 | -0.229 | 0.05762 | -0.046 | -3.97
-8.5 | -0.19 | 0.05388 | -0.046 | -3.518
-8 | -0.149 | 0.05083 | -0.047 | -2.933
-7.5 | -0.107 | 0.04838 | -0.048 | -2.221
-7 | -0.065 | 0.04577 | -0.048 | -1.416
-6.5 | -0.021 | 0.04333 | -0.049 | -0.489
-6 | 0.023 | 0.04106 | -0.05 | 0.566
-5.5 | 0.068 | 0.03901 | -0.051 | 1.753
-5 | 0.114 | 0.03737 | -0.051 | 3.056
-4.5 | 0.161 | 0.03606 | -0.052 | 4.452
-4 | 0.207 | 0.03485 | -0.053 | 5.95
-3.5 | 0.255 | 0.03366 | -0.054 | 7.565
-3 | 0.302 | 0.03273 | -0.055 | 9.231
-2.5 | 0.431 | 0.00795 | -0.114 | 54.164
-2 | 0.49 | 0.00803 | -0.115 | 61.004
-1.5 | 0.549 | 0.00801 | -0.116 | 68.511
-1 | 0.608 | 0.00882 | -0.118 | 68.996
-0.5 | 0.667 | 0.00809 | -0.118 | 82.451
0 | 0.731 | 0.00806 | -0.119 | 90.764
0.5 | 0.79 | 0.0081 | -0.12 | 97.584
1 | 0.85 | 0.00833 | -0.121 | 102.045
1.5 | 0.909 | 0.00861 | -0.122 | 105.559
2 | 0.968 | 0.00904 | -0.123 | 107.021
2.5 | 1.027 | 0.00941 | -0.124 | 109.14
3 | 1.086 | 0.00985 | -0.125 | 110.27
3.5 | 1.145 | 0.00819 | -0.126 | 139.795
4 | 1.204 | 0.00865 | -0.127 | 139.173
4.5 | 1.263 | 0.00905 | -0.128 | 139.507
5 | 1.322 | 0.00941 | -0.129 | 140.443
5.5 | 1.38 | 0.00975 | -0.13 | 141.614
6 | 1.439 | 0.01015 | -0.13 | 141.708
6.5 | 1.497 | 0.01076 | -0.131 | 139.075
7 | 1.552 | 0.01141 | -0.132 | 136.007
7.5 | 1.607 | 0.01213 | -0.133 | 132.511
8 | 1.66 | 0.01278 | -0.134 | 129.936
8.5 | 1.713 | 0.0139 | -0.135 | 123.218
9 | 1.711 | 0.02285 | -0.131 | 74.885
9.5 | 1.755 | 0.02432 | -0.132 | 72.158
10 | 1.795 | 0.02602 | -0.132 | 68.981
10.5 | 1.827 | 0.0297 | -0.131 | 61.531
11 | 1.864 | 0.03138 | -0.132 | 59.404
11.5 | 1.899 | 0.03352 | -0.132 | 56.648
12 | 1.932 | 0.03527 | -0.132 | 54.765
12.5 | 1.961 | 0.03783 | -0.132 | 51.829
13 | 1.989 | 0.04023 | -0.132 | 49.446
13.5 | 2.013 | 0.04305 | -0.132 | 46.761
14 | 2.018 | 0.046 | -0.132 | 43.87
14.5 | 2.019 | 0.04906 | -0.132 | 41.148
15 | 2.013 | 0.05272 | -0.132 | 38.172
15.5 | 2.001 | 0.05616 | -0.132 | 35.627
16 | 1.982 | 0.06043 | -0.132 | 32.804
16.5 | 1.957 | 0.0658 | -0.131 | 29.745
17 | 1.929 | 0.07022 | -0.131 | 27.476
17.5 | 1.891 | 0.07723 | -0.13 | 24.49
18 | 1.849 | 0.08587 | -0.129 | 21.538
18.5 | 1.808 | 0.09197 | -0.129 | 19.657
19 | 1.763 | 0.10075 | -0.128 | 17.502
19.5 | 1.714 | 0.10923 | -0.127 | 15.691

## 26. Re 500k Mach 0.00 (2)
BIGFOIL.COM POLAR EXPORT
goe528
GOE 528 |  |  |  | Cl Max: | 1.6301 | at alpha= | 13 | deg
XFOIL ncrit=9 |  |  |  | L/D Max: | 110.474 | at alpha= | 6 | deg
Re: | 500000 |  |  | Cd Min: | 0.22295 | at alpha= | -20 | deg
Mach: | 0 |  |  | Cl=0 at alpha= | -6.9073 | deg
|  |  |  | @ Cl=0.1, Cd= | 0.028385
|  |  |  | @ Cl=0.4, Cd= | 0.011422
|  |  |  | @ Cl=0.6, Cd= | 0.010066
alpha (deg) | Cl | Cd | Cm | Cl/Cd
-20 | -0.4473 | 0.22295 | -0.0054 | -2.0063
-19.5 | -0.4305 | 0.21719 | -0.0086 | -1.9821
-19 | -0.4154 | 0.21061 | -0.0126 | -1.9724
-18.5 | -0.4005 | 0.20416 | -0.0156 | -1.9617
-18 | -0.3835 | 0.19875 | -0.0177 | -1.9296
-17.5 | -0.3675 | 0.1933 | -0.0202 | -1.9012
-17 | -0.3521 | 0.18758 | -0.0228 | -1.8771
-16.5 | -0.3379 | 0.18116 | -0.0257 | -1.8652
-16 | -0.3305 | 0.17456 | -0.0298 | -1.8933
-15.5 | -0.3119 | 0.16867 | -0.0303 | -1.8492
-15 | -0.2975 | 0.16331 | -0.0319 | -1.8217
-14.5 | -0.2845 | 0.15762 | -0.0337 | -1.805
-14 | -0.2765 | 0.151 | -0.0367 | -1.8311
-13.5 | -0.2736 | 0.14422 | -0.0397 | -1.8971
-13 | -0.257 | 0.13864 | -0.0393 | -1.8537
-12.5 | -0.2445 | 0.13383 | -0.0396 | -1.8269
-12 | -0.2358 | 0.12852 | -0.0404 | -1.8347
-11.5 | -0.2382 | 0.12225 | -0.0426 | -1.9485
-11 | -0.2334 | 0.1144 | -0.0475 | -2.0402
-10.5 | -0.1924 | 0.10769 | -0.0519 | -1.7866
-10 | -0.1608 | 0.10085 | -0.0585 | -1.5944
-9.5 | -0.1393 | 0.08883 | -0.0746 | -1.5682
-9 | -0.0782 | 0.08221 | -0.0837 | -0.95122
-8.5 | -0.0314 | 0.0683 | -0.1107 | -0.45974
-8 | -0.0024 | 0.06436 | -0.1109 | -0.03729
-7.5 | 0.0069 | 0.0605 | -0.1112 | 0.11405
-7 | -0.0056 | 0.04509 | -0.1265 | -0.1242
-6.5 | 0.0246 | 0.04328 | -0.1245 | 0.56839
-6 | 0.0563 | 0.03929 | -0.1252 | 1.4329
-5.5 | 0.0833 | 0.03051 | -0.1273 | 2.7303
-4 | 0.2037 | 0.01519 | -0.122 | 13.4101
-3.5 | 0.254 | 0.01358 | -0.1206 | 18.704
-3 | 0.3052 | 0.01252 | -0.1193 | 24.377
-2.5 | 0.3565 | 0.01183 | -0.118 | 30.1352
-2 | 0.4077 | 0.01135 | -0.1167 | 35.9207
-1.5 | 0.4578 | 0.01067 | -0.1153 | 42.9053
-1 | 0.5093 | 0.01044 | -0.1142 | 48.7835
-0.5 | 0.5609 | 0.01024 | -0.1131 | 54.7754
0 | 0.6125 | 0.01001 | -0.1121 | 61.1888
0.5 | 0.6595 | 0.00927 | -0.1107 | 71.1435
1.5 | 0.7993 | 0.00853 | -0.1167 | 93.7046
2 | 0.8488 | 0.00877 | -0.1153 | 96.7845
2.5 | 0.8978 | 0.00906 | -0.1138 | 99.0949
3 | 0.9468 | 0.00934 | -0.1124 | 101.3704
3.5 | 0.9961 | 0.00958 | -0.111 | 103.977
4 | 1.0449 | 0.00986 | -0.1097 | 105.9736
4.5 | 1.0929 | 0.01019 | -0.1082 | 107.2522
5 | 1.1407 | 0.0105 | -0.1067 | 108.6381
5.5 | 1.1882 | 0.01081 | -0.1052 | 109.9167
6 | 1.234 | 0.01117 | -0.1034 | 110.4745
6.5 | 1.2781 | 0.01157 | -0.1014 | 110.4667
7 | 1.3208 | 0.01201 | -0.0991 | 109.975
7.5 | 1.3614 | 0.01251 | -0.0966 | 108.8249
8 | 1.3977 | 0.01305 | -0.0932 | 107.1034
8.5 | 1.4306 | 0.01367 | -0.0894 | 104.6525
9 | 1.4628 | 0.01439 | -0.0856 | 101.6539
9.5 | 1.4933 | 0.01522 | -0.0818 | 98.1143
10 | 1.5216 | 0.0162 | -0.0779 | 93.9259
10.5 | 1.5472 | 0.01738 | -0.074 | 89.0219
11 | 1.5687 | 0.01886 | -0.0699 | 83.176
11.5 | 1.5907 | 0.02048 | -0.0663 | 77.6709
12 | 1.6084 | 0.0225 | -0.0627 | 71.4844
12.5 | 1.6213 | 0.02504 | -0.0591 | 64.7484
13 | 1.6301 | 0.0281 | -0.0558 | 58.0107
13.5 | 1.6244 | 0.03259 | -0.0522 | 49.8435
14 | 1.5959 | 0.03962 | -0.0486 | 40.2802
14.5 | 1.5776 | 0.04644 | -0.0467 | 33.9707
15 | 1.5695 | 0.05271 | -0.0457 | 29.7761
15.5 | 1.5533 | 0.06031 | -0.0454 | 25.7553
16 | 1.5504 | 0.06657 | -0.0456 | 23.2898
16.5 | 1.5391 | 0.07416 | -0.0462 | 20.7538
17 | 1.5239 | 0.08251 | -0.0474 | 18.4693
17.5 | 1.5102 | 0.091 | -0.0491 | 16.5956
18 | 1.491 | 0.10054 | -0.0514 | 14.8299

## 27. Re 500k Mach 0.10 (1)
BIGFOIL.COM POLAR EXPORT
goe528
GOE 528 |  |  |  | Cl Max: | 2.015 | at alpha= | 14 | deg
JavaFoil+Calcfoil stall+Eppler ext transition |  |  |  | L/D Max: | 141.724 | at alpha= | 6 | deg
Re: | 500000 |  |  | Cd Min: | 0.00802 | at alpha= | -2.5 | deg
Mach: | 0.1 |  |  | Cl=0 at alpha= | -6.2614 | deg
|  |  |  | @ Cl=0.1, Cd= | 0.037968
|  |  |  | @ Cl=0.4, Cd= | 0.014362
|  |  |  | @ Cl=0.6, Cd= | 0.008692
alpha (deg) | Cl | Cd | Cm | Cl/Cd
-20 | -0.491 | 0.20928 | -0.036 | -2.348
-19.5 | -0.502 | 0.19669 | -0.036 | -2.554
-19 | -0.512 | 0.18083 | -0.036 | -2.834
-18.5 | -0.521 | 0.17654 | -0.037 | -2.952
-18 | -0.528 | 0.16501 | -0.037 | -3.203
-17.5 | -0.534 | 0.15591 | -0.036 | -3.425
-17 | -0.538 | 0.14862 | -0.037 | -3.62
-16.5 | -0.54 | 0.13947 | -0.037 | -3.871
-16 | -0.539 | 0.1315 | -0.038 | -4.102
-15.5 | -0.537 | 0.12487 | -0.038 | -4.297
-15 | -0.531 | 0.11852 | -0.039 | -4.48
-14.5 | -0.522 | 0.1118 | -0.039 | -4.673
-14 | -0.511 | 0.10589 | -0.04 | -4.827
-13.5 | -0.497 | 0.09995 | -0.04 | -4.969
-13 | -0.479 | 0.09458 | -0.041 | -5.067
-12.5 | -0.458 | 0.08835 | -0.041 | -5.182
-12 | -0.431 | 0.08326 | -0.042 | -5.172
-11.5 | -0.401 | 0.07852 | -0.042 | -5.112
-11 | -0.37 | 0.07408 | -0.043 | -5
-10.5 | -0.338 | 0.06976 | -0.044 | -4.838
-10 | -0.303 | 0.06437 | -0.045 | -4.708
-9.5 | -0.267 | 0.06115 | -0.045 | -4.363
-9 | -0.229 | 0.05778 | -0.046 | -3.964
-8.5 | -0.19 | 0.05419 | -0.047 | -3.505
-8 | -0.149 | 0.05096 | -0.047 | -2.932
-7.5 | -0.108 | 0.0485 | -0.048 | -2.222
-7 | -0.065 | 0.04584 | -0.049 | -1.418
-6.5 | -0.021 | 0.04344 | -0.049 | -0.49
-6 | 0.023 | 0.04103 | -0.05 | 0.568
-5.5 | 0.069 | 0.0391 | -0.051 | 1.757
-5 | 0.115 | 0.03742 | -0.051 | 3.065
-4.5 | 0.161 | 0.03619 | -0.052 | 4.457
-4 | 0.208 | 0.03484 | -0.053 | 5.981
-3.5 | 0.256 | 0.03373 | -0.054 | 7.585
-3 | 0.304 | 0.03281 | -0.055 | 9.254
-2.5 | 0.433 | 0.00802 | -0.115 | 53.981
-2 | 0.492 | 0.00803 | -0.116 | 61.287
-1.5 | 0.552 | 0.00802 | -0.117 | 68.818
-1 | 0.612 | 0.00886 | -0.118 | 69.019
-0.5 | 0.67 | 0.00812 | -0.119 | 82.563
0 | 0.735 | 0.00813 | -0.12 | 90.444
0.5 | 0.794 | 0.00811 | -0.121 | 97.956
1 | 0.854 | 0.00834 | -0.121 | 102.415
1.5 | 0.913 | 0.00866 | -0.122 | 105.387
2 | 0.973 | 0.00906 | -0.123 | 107.346
2.5 | 1.032 | 0.00952 | -0.125 | 108.396
3 | 1.091 | 0.00991 | -0.126 | 110.064
3.5 | 1.151 | 0.00819 | -0.127 | 140.487
4 | 1.21 | 0.0087 | -0.127 | 139.096
4.5 | 1.269 | 0.00909 | -0.128 | 139.633
5 | 1.328 | 0.00945 | -0.129 | 140.516
5.5 | 1.387 | 0.00984 | -0.13 | 140.963
6 | 1.446 | 0.0102 | -0.131 | 141.724
6.5 | 1.504 | 0.01087 | -0.132 | 138.317
7 | 1.559 | 0.01147 | -0.133 | 135.921
7.5 | 1.614 | 0.01207 | -0.134 | 133.692
8 | 1.668 | 0.01294 | -0.135 | 128.917
8.5 | 1.72 | 0.014 | -0.135 | 122.86
9 | 1.718 | 0.02321 | -0.132 | 73.992
9.5 | 1.76 | 0.02466 | -0.132 | 71.378
10 | 1.792 | 0.0283 | -0.132 | 63.325
10.5 | 1.832 | 0.03017 | -0.132 | 60.719
11 | 1.868 | 0.03192 | -0.132 | 58.517
11.5 | 1.902 | 0.03415 | -0.132 | 55.706
12 | 1.934 | 0.03598 | -0.133 | 53.754
12.5 | 1.963 | 0.03869 | -0.133 | 50.736
13 | 1.99 | 0.04139 | -0.133 | 48.074
13.5 | 2.011 | 0.04391 | -0.133 | 45.812
14 | 2.015 | 0.04728 | -0.133 | 42.626
14.5 | 2.012 | 0.05026 | -0.133 | 40.04
15 | 2.003 | 0.05416 | -0.133 | 36.983
15.5 | 1.986 | 0.05819 | -0.132 | 34.138
16 | 1.964 | 0.06281 | -0.132 | 31.265
16.5 | 1.934 | 0.06806 | -0.132 | 28.424
17 | 1.901 | 0.07256 | -0.131 | 26.196
17.5 | 1.857 | 0.08096 | -0.13 | 22.933
18 | 1.812 | 0.08804 | -0.129 | 20.587
18.5 | 1.763 | 0.09709 | -0.129 | 18.164
19 | 1.711 | 0.10592 | -0.128 | 16.154

## 28. Re 500k Mach 0.10 (2)
BIGFOIL.COM POLAR EXPORT
goe528
GOE 528 |  |  |  | Cl Max: | 1.6285 | at alpha= | 13 | deg
XFOIL ncrit=9 |  |  |  | L/D Max: | 110.062 | at alpha= | 6 | deg
Re: | 500000 |  |  | Cd Min: | 0.2235 | at alpha= | -20 | deg
Mach: | 0.1 |  |  | Cl=0 at alpha= | -6.981 | deg
|  |  |  | @ Cl=0.1, Cd= | 0.029958
|  |  |  | @ Cl=0.4, Cd= | 0.011496
|  |  |  | @ Cl=0.6, Cd= | 0.01015
alpha (deg) | Cl | Cd | Cm | Cl/Cd
-20 | -0.4477 | 0.2235 | -0.0055 | -2.0031
-19.5 | -0.4309 | 0.21771 | -0.0087 | -1.9792
-19 | -0.4156 | 0.21112 | -0.0127 | -1.9685
-18.5 | -0.4004 | 0.20467 | -0.0157 | -1.9563
-18 | -0.3833 | 0.19922 | -0.0178 | -1.924
-17.5 | -0.3671 | 0.19374 | -0.0204 | -1.8948
-17 | -0.3515 | 0.18799 | -0.0229 | -1.8698
-16.5 | -0.3373 | 0.18155 | -0.0259 | -1.8579
-16 | -0.3295 | 0.175 | -0.03 | -1.8829
-15.5 | -0.3108 | 0.16908 | -0.0305 | -1.8382
-15 | -0.2963 | 0.16369 | -0.0321 | -1.8101
-14.5 | -0.2831 | 0.15798 | -0.0339 | -1.792
-14 | -0.2751 | 0.15136 | -0.0369 | -1.8175
-13.5 | -0.2718 | 0.14465 | -0.0398 | -1.879
-13 | -0.2551 | 0.13903 | -0.0395 | -1.8349
-12.5 | -0.2426 | 0.13421 | -0.0398 | -1.8076
-12 | -0.2338 | 0.12888 | -0.0405 | -1.8141
-11.5 | -0.2362 | 0.12268 | -0.0427 | -1.9253
-11 | -0.2283 | 0.11467 | -0.0481 | -1.9909
-10.5 | -0.1877 | 0.10791 | -0.0526 | -1.7394
-9 | -0.0712 | 0.08239 | -0.0848 | -0.86418
-8.5 | -0.0248 | 0.06885 | -0.1111 | -0.3602
-8 | 0.0044 | 0.06489 | -0.1112 | 0.067807
-7.5 | 0.0124 | 0.06106 | -0.1111 | 0.20308
-7 | -0.0011 | 0.04604 | -0.1268 | -0.023892
-6.5 | 0.0278 | 0.04415 | -0.1245 | 0.62967
-6 | 0.059 | 0.04024 | -0.1252 | 1.4662
-5.5 | 0.0853 | 0.03106 | -0.1278 | 2.7463
-5 | 0.1261 | 0.028 | -0.1271 | 4.5036
-4.5 | 0.1587 | 0.0195 | -0.1247 | 8.1385
-4 | 0.2046 | 0.01542 | -0.1227 | 13.2685
-3.5 | 0.255 | 0.01373 | -0.1212 | 18.5725
-3 | 0.3064 | 0.01263 | -0.1199 | 24.2597
-2.5 | 0.3578 | 0.01192 | -0.1185 | 30.0168
-2 | 0.4096 | 0.0114 | -0.1172 | 35.9298
-1.5 | 0.4599 | 0.01073 | -0.1158 | 42.8611
-1 | 0.5116 | 0.01049 | -0.1147 | 48.7703
-0.5 | 0.5635 | 0.01029 | -0.1136 | 54.7619
0 | 0.6156 | 0.01009 | -0.1125 | 61.0109
0.5 | 0.6631 | 0.00934 | -0.1112 | 70.9957
1.5 | 0.8029 | 0.00859 | -0.117 | 93.4692
2 | 0.8527 | 0.00882 | -0.1156 | 96.678
2.5 | 0.9022 | 0.0091 | -0.1141 | 99.1429
3 | 0.9513 | 0.00942 | -0.1126 | 100.9873
3.5 | 1.0007 | 0.00965 | -0.1112 | 103.6995
4 | 1.0499 | 0.00992 | -0.1098 | 105.8367
4.5 | 1.0982 | 0.01024 | -0.1083 | 107.2461
5.5 | 1.1934 | 0.0109 | -0.1051 | 109.4862
6 | 1.2393 | 0.01126 | -0.1032 | 110.0622
6.5 | 1.2832 | 0.01167 | -0.1011 | 109.9572
7 | 1.3258 | 0.01213 | -0.0987 | 109.2993
7.5 | 1.3658 | 0.01263 | -0.0959 | 108.1394
8 | 1.4011 | 0.01319 | -0.0922 | 106.2244
8.5 | 1.4338 | 0.01386 | -0.0883 | 103.4488
9 | 1.4657 | 0.01462 | -0.0844 | 100.2531
9.5 | 1.4958 | 0.0155 | -0.0805 | 96.5032
10 | 1.5237 | 0.01654 | -0.0766 | 92.1221
10.5 | 1.5487 | 0.01781 | -0.0726 | 86.9568
11 | 1.5721 | 0.01928 | -0.0687 | 81.5405
11.5 | 1.5928 | 0.02104 | -0.0651 | 75.7034
12 | 1.6092 | 0.02324 | -0.0614 | 69.2427
12.5 | 1.6203 | 0.02601 | -0.0578 | 62.2953
13 | 1.6285 | 0.02924 | -0.0545 | 55.6943
13.5 | 1.62 | 0.03413 | -0.051 | 47.4656
14 | 1.589 | 0.04161 | -0.0477 | 38.1879
14.5 | 1.5704 | 0.04869 | -0.0461 | 32.253
15 | 1.5616 | 0.0552 | -0.0454 | 28.2899
15.5 | 1.5463 | 0.06285 | -0.0453 | 24.603
16 | 1.5401 | 0.06965 | -0.0456 | 22.112
16.5 | 1.529 | 0.07734 | -0.0464 | 19.7698
17 | 1.5142 | 0.08581 | -0.0478 | 17.646
17.5 | 1.4979 | 0.09478 | -0.0497 | 15.804
18 | 1.4796 | 0.10436 | -0.0522 | 14.1778

## 29. Re 500k Mach 0.25 (1)
BIGFOIL.COM POLAR EXPORT
goe528
GOE 528 |  |  |  | Cl Max: | 1.993 | at alpha= | 13.5 | deg
JavaFoil+Calcfoil stall+Eppler ext transition |  |  |  | L/D Max: | 141.052 | at alpha= | 5.5 | deg
Re: | 500000 |  |  | Cd Min: | 0.00803 | at alpha= | -2 | deg
Mach: | 0.25 |  |  | Cl=0 at alpha= | -6.2609 | deg
|  |  |  | @ Cl=0.1, Cd= | 0.038356
|  |  |  | @ Cl=0.4, Cd= | 0.025661
|  |  |  | @ Cl=0.6, Cd= | 0.0085169
alpha (deg) | Cl | Cd | Cm | Cl/Cd
-19 | -0.214 | 0.30856 | -0.037 | -0.694
-18.5 | -0.257 | 0.26326 | -0.038 | -0.976
-18 | -0.294 | 0.22841 | -0.039 | -1.289
-17.5 | -0.328 | 0.20432 | -0.04 | -1.605
-17 | -0.358 | 0.18958 | -0.04 | -1.888
-16.5 | -0.384 | 0.16737 | -0.04 | -2.294
-16 | -0.406 | 0.1553 | -0.039 | -2.615
-15.5 | -0.424 | 0.14505 | -0.039 | -2.924
-15 | -0.438 | 0.13236 | -0.039 | -3.308
-14.5 | -0.447 | 0.12568 | -0.04 | -3.556
-14 | -0.451 | 0.11677 | -0.041 | -3.864
-13.5 | -0.45 | 0.10909 | -0.041 | -4.129
-13 | -0.445 | 0.10089 | -0.041 | -4.407
-12.5 | -0.433 | 0.09463 | -0.042 | -4.574
-12 | -0.412 | 0.08714 | -0.043 | -4.728
-11.5 | -0.388 | 0.08063 | -0.044 | -4.814
-11 | -0.361 | 0.07721 | -0.044 | -4.68
-10.5 | -0.332 | 0.07171 | -0.045 | -4.63
-10 | -0.3 | 0.06746 | -0.045 | -4.448
-9.5 | -0.266 | 0.06381 | -0.046 | -4.166
-9 | -0.229 | 0.05975 | -0.047 | -3.84
-8.5 | -0.191 | 0.05531 | -0.048 | -3.455
-8 | -0.151 | 0.05189 | -0.048 | -2.909
-7.5 | -0.109 | 0.04934 | -0.049 | -2.214
-7 | -0.066 | 0.04647 | -0.049 | -1.421
-6.5 | -0.022 | 0.04392 | -0.05 | -0.494
-6 | 0.024 | 0.04149 | -0.051 | 0.573
-5.5 | 0.07 | 0.03939 | -0.052 | 1.782
-5 | 0.117 | 0.03777 | -0.053 | 3.107
-4.5 | 0.165 | 0.03649 | -0.053 | 4.527
-4 | 0.214 | 0.03513 | -0.054 | 6.08
-3.5 | 0.262 | 0.03388 | -0.055 | 7.744
-3 | 0.312 | 0.03299 | -0.056 | 9.445
-2.5 | 0.361 | 0.03221 | -0.057 | 11.207
-2 | 0.505 | 0.00803 | -0.119 | 62.961
-1.5 | 0.567 | 0.00803 | -0.12 | 70.547
-1 | 0.628 | 0.00893 | -0.121 | 70.326
-0.5 | 0.688 | 0.00809 | -0.122 | 85.03
0 | 0.755 | 0.00815 | -0.123 | 92.6
0.5 | 0.816 | 0.00832 | -0.124 | 98.105
1 | 0.877 | 0.00855 | -0.125 | 102.519
1.5 | 0.938 | 0.00895 | -0.126 | 104.841
2 | 0.999 | 0.00937 | -0.127 | 106.564
2.5 | 1.06 | 0.00978 | -0.128 | 108.329
3 | 1.121 | 0.01022 | -0.129 | 109.626
3.5 | 1.181 | 0.00852 | -0.13 | 138.708
4 | 1.242 | 0.00885 | -0.131 | 140.305
4.5 | 1.303 | 0.00926 | -0.132 | 140.633
5 | 1.363 | 0.00967 | -0.133 | 140.948
5.5 | 1.424 | 0.01009 | -0.134 | 141.052
6 | 1.483 | 0.0106 | -0.135 | 139.919
6.5 | 1.543 | 0.01134 | -0.136 | 136.116
7 | 1.599 | 0.01193 | -0.136 | 134.086
7.5 | 1.654 | 0.01292 | -0.137 | 128.063
8 | 1.673 | 0.01783 | -0.135 | 93.862
8.5 | 1.72 | 0.01889 | -0.136 | 91.03
9 | 1.745 | 0.02525 | -0.134 | 69.115
9.5 | 1.785 | 0.02688 | -0.135 | 66.431
10 | 1.817 | 0.03104 | -0.134 | 58.536
10.5 | 1.853 | 0.03297 | -0.135 | 56.202
11 | 1.885 | 0.03528 | -0.135 | 53.423
11.5 | 1.914 | 0.03771 | -0.135 | 50.744
12 | 1.94 | 0.04076 | -0.135 | 47.6
12.5 | 1.962 | 0.04353 | -0.135 | 45.057
13 | 1.98 | 0.04695 | -0.135 | 42.18
13.5 | 1.993 | 0.05049 | -0.135 | 39.465
14 | 1.977 | 0.054 | -0.135 | 36.623
14.5 | 1.953 | 0.05879 | -0.134 | 33.21
15 | 1.915 | 0.06368 | -0.134 | 30.077
15.5 | 1.868 | 0.06961 | -0.133 | 26.835
16 | 1.807 | 0.07715 | -0.132 | 23.418
16.5 | 1.739 | 0.08461 | -0.131 | 20.552
17 | 1.659 | 0.09557 | -0.13 | 17.361
17.5 | 1.57 | 0.10798 | -0.128 | 14.537
18 | 1.468 | 0.12391 | -0.125 | 11.849
18.5 | 1.354 | 0.14718 | -0.119 | 9.2

## 30. Re 500k Mach 0.25 (2)
BIGFOIL.COM POLAR EXPORT
goe528
GOE 528 |  |  |  | Cl Max: | 1.6201 | at alpha= | 12.5 | deg
XFOIL ncrit=9 |  |  |  | L/D Max: | 107.606 | at alpha= | 6 | deg
Re: | 500000 |  |  | Cd Min: | 0.22668 | at alpha= | -20 | deg
Mach: | 0.25 |  |  | Cl=0 at alpha= | -8.5728 | deg
|  |  |  | @ Cl=0.1, Cd= | 0.033963
|  |  |  | @ Cl=0.4, Cd= | 0.011993
|  |  |  | @ Cl=0.6, Cd= | 0.010521
alpha (deg) | Cl | Cd | Cm | Cl/Cd
-20 | -0.4508 | 0.22668 | -0.0056 | -1.9887
-19.5 | -0.4332 | 0.22062 | -0.009 | -1.9636
-19 | -0.4171 | 0.21403 | -0.0132 | -1.9488
-18.5 | -0.4004 | 0.20751 | -0.0161 | -1.9295
-18 | -0.3826 | 0.20189 | -0.0184 | -1.8951
-17.5 | -0.3656 | 0.1962 | -0.0211 | -1.8634
-17 | -0.3492 | 0.19028 | -0.0238 | -1.8352
-16.5 | -0.3344 | 0.18371 | -0.0269 | -1.8203
-16 | -0.3243 | 0.17732 | -0.0308 | -1.8289
-15.5 | -0.3053 | 0.17129 | -0.0314 | -1.7824
-15 | -0.2902 | 0.16575 | -0.0332 | -1.7508
-14.5 | -0.2764 | 0.15992 | -0.0351 | -1.7284
-14 | -0.268 | 0.15333 | -0.0382 | -1.7479
-13.5 | -0.2619 | 0.14686 | -0.0407 | -1.7833
-13 | -0.2454 | 0.14113 | -0.0405 | -1.7388
-12.5 | -0.2328 | 0.13621 | -0.0408 | -1.7091
-12 | -0.224 | 0.13084 | -0.0415 | -1.712
-11.5 | -0.2272 | 0.12501 | -0.0432 | -1.8175
-10.5 | -0.163 | 0.10895 | -0.0565 | -1.4961
-10 | -0.1315 | 0.1017 | -0.0636 | -1.293
-9.5 | -0.0986 | 0.09049 | -0.08 | -1.0896
-9 | -0.0317 | 0.08294 | -0.0917 | -0.3822
-8.5 | 0.0054 | 0.07145 | -0.113 | 0.075577
-8 | 0.0355 | 0.06734 | -0.1129 | 0.52718
-7.5 | 0.0467 | 0.06324 | -0.1131 | 0.73846
-7 | 0.0308 | 0.05407 | -0.1233 | 0.56963
-6.5 | 0.0461 | 0.04856 | -0.1237 | 0.94934
-6 | 0.0742 | 0.04472 | -0.1244 | 1.6592
-5.5 | 0.0971 | 0.03419 | -0.1304 | 2.84
-5 | 0.1362 | 0.03113 | -0.1298 | 4.3752
-4.5 | 0.1742 | 0.0258 | -0.1294 | 6.7519
-4 | 0.2102 | 0.01692 | -0.1264 | 12.4232
-3.5 | 0.2606 | 0.01479 | -0.1246 | 17.62
-3 | 0.3129 | 0.0133 | -0.123 | 23.5263
-2.5 | 0.3657 | 0.01238 | -0.1214 | 29.5396
-2 | 0.4189 | 0.01178 | -0.12 | 35.5603
-1.5 | 0.4712 | 0.01109 | -0.1185 | 42.4887
-1 | 0.5244 | 0.01077 | -0.1171 | 48.6908
-0.5 | 0.578 | 0.01057 | -0.1159 | 54.6831
0 | 0.6317 | 0.01045 | -0.1148 | 60.4498
0.5 | 0.6819 | 0.0098 | -0.1134 | 69.5816
1 | 0.7727 | 0.00857 | -0.1205 | 90.1634
1.5 | 0.8237 | 0.00883 | -0.1188 | 93.2843
2 | 0.8744 | 0.00914 | -0.1171 | 95.6674
2.5 | 0.9253 | 0.00941 | -0.1155 | 98.3316
3 | 0.9763 | 0.00967 | -0.1139 | 100.9617
3.5 | 1.0266 | 0.00998 | -0.1121 | 102.8657
4 | 1.0762 | 0.01032 | -0.1103 | 104.2829
4.5 | 1.1254 | 0.01064 | -0.1085 | 105.7707
5 | 1.1746 | 0.01097 | -0.1066 | 107.0738
5.5 | 1.2222 | 0.01136 | -0.1045 | 107.588
6 | 1.2676 | 0.01178 | -0.102 | 107.6061
6.5 | 1.3104 | 0.01225 | -0.099 | 106.9714
7 | 1.3489 | 0.01278 | -0.0952 | 105.5477
7.5 | 1.3849 | 0.01338 | -0.0911 | 103.5052
8 | 1.4196 | 0.01409 | -0.087 | 100.7523
8.5 | 1.4522 | 0.01494 | -0.0827 | 97.2021
9 | 1.4831 | 0.01593 | -0.0785 | 93.1011
9.5 | 1.5121 | 0.01711 | -0.0743 | 88.3752
10 | 1.5385 | 0.01852 | -0.0702 | 83.0724
10.5 | 1.5631 | 0.02017 | -0.0662 | 77.4963
11 | 1.583 | 0.02226 | -0.0623 | 71.1141
11.5 | 1.598 | 0.02487 | -0.0584 | 64.2541
12 | 1.6129 | 0.02773 | -0.0551 | 58.1644
12.5 | 1.6201 | 0.0314 | -0.0519 | 51.5955
13 | 1.6165 | 0.03627 | -0.0489 | 44.5685
13.5 | 1.5891 | 0.0438 | -0.0462 | 36.2808
14 | 1.5567 | 0.05262 | -0.0449 | 29.5838
14.5 | 1.5333 | 0.06115 | -0.0445 | 25.0744
15 | 1.5183 | 0.0691 | -0.0447 | 21.9725
15.5 | 1.5019 | 0.07755 | -0.0455 | 19.3669
16 | 1.4857 | 0.0863 | -0.0469 | 17.2155
16.5 | 1.4746 | 0.09469 | -0.0486 | 15.5729
17 | 1.4588 | 0.10404 | -0.051 | 14.0215
17.5 | 1.4414 | 0.11389 | -0.054 | 12.6561

## 31. Re 500k Mach 0.50 (1)
BIGFOIL.COM POLAR EXPORT
goe528
GOE 528 |  |  |  | Cl Max: | 1.807 | at alpha= | 9.5 | deg
JavaFoil+Calcfoil stall+Eppler ext transition |  |  |  | L/D Max: | 134.183 | at alpha= | 4 | deg
Re: | 500000 |  |  | Cd Min: | 0.00789 | at alpha= | -1 | deg
Mach: | 0.5 |  |  | Cl=0 at alpha= | -6.266 | deg
|  |  |  | @ Cl=0.1, Cd= | 0.040922
|  |  |  | @ Cl=0.4, Cd= | 0.033154
|  |  |  | @ Cl=0.6, Cd= | 0.012834
alpha (deg) | Cl | Cd | Cm | Cl/Cd
-20 | -0.694 | 0.2072 | -0.05 | -3.348
-19.5 | -0.668 | 0.19669 | -0.049 | -3.397
-19 | -0.644 | 0.19135 | -0.048 | -3.364
-18.5 | -0.619 | 0.18254 | -0.048 | -3.393
-18 | -0.595 | 0.17816 | -0.048 | -3.34
-17.5 | -0.57 | 0.18113 | -0.048 | -3.149
-17 | -0.546 | 0.17719 | -0.048 | -3.081
-16.5 | -0.522 | 0.17266 | -0.049 | -3.021
-16 | -0.497 | 0.15521 | -0.05 | -3.204
-15.5 | -0.472 | 0.16384 | -0.05 | -2.884
-15 | -0.448 | 0.14528 | -0.051 | -3.084
-14.5 | -0.423 | 0.14163 | -0.052 | -2.989
-14 | -0.398 | 0.13696 | -0.052 | -2.908
-13.5 | -0.373 | 0.13124 | -0.053 | -2.845
-13 | -0.348 | 0.13914 | -0.052 | -2.501
-12.5 | -0.322 | 0.13094 | -0.048 | -2.459
-12 | -0.297 | 0.12536 | -0.048 | -2.366
-11.5 | -0.271 | 0.11843 | -0.049 | -2.291
-11 | -0.246 | 0.11518 | -0.049 | -2.135
-10.5 | -0.22 | 0.11539 | -0.049 | -1.91
-10 | -0.195 | 0.10928 | -0.05 | -1.782
-9.5 | -0.169 | 0.10652 | -0.051 | -1.587
-9 | -0.143 | 0.08962 | -0.053 | -1.599
-8.5 | -0.117 | 0.08759 | -0.053 | -1.34
-8 | -0.091 | 0.08169 | -0.054 | -1.118
-7.5 | -0.086 | 0.0669 | -0.053 | -1.278
-7 | -0.062 | 0.05556 | -0.053 | -1.124
-6.5 | -0.022 | 0.04781 | -0.054 | -0.456
-6 | 0.025 | 0.0444 | -0.056 | 0.559
-5.5 | 0.075 | 0.04197 | -0.057 | 1.782
-5 | 0.127 | 0.03979 | -0.058 | 3.189
-4.5 | 0.18 | 0.03808 | -0.058 | 4.738
-4 | 0.235 | 0.03642 | -0.059 | 6.449
-3.5 | 0.29 | 0.03506 | -0.06 | 8.274
-3 | 0.346 | 0.03391 | -0.061 | 10.191
-2.5 | 0.401 | 0.03314 | -0.063 | 12.112
-2 | 0.458 | 0.03242 | -0.064 | 14.112
-1.5 | 0.632 | 0.00842 | -0.134 | 75.035
-1 | 0.701 | 0.00789 | -0.136 | 88.894
-0.5 | 0.768 | 0.00851 | -0.137 | 90.22
0 | 0.843 | 0.01037 | -0.138 | 81.298
0.5 | 0.911 | 0.00927 | -0.139 | 98.209
1 | 0.978 | 0.00978 | -0.139 | 100.009
1.5 | 1.046 | 0.01032 | -0.14 | 101.403
2 | 1.114 | 0.01084 | -0.141 | 102.725
2.5 | 1.181 | 0.01142 | -0.143 | 103.377
3 | 1.248 | 0.01205 | -0.144 | 103.585
3.5 | 1.315 | 0.01265 | -0.145 | 103.995
4 | 1.382 | 0.0103 | -0.146 | 134.183
4.5 | 1.433 | 0.01401 | -0.146 | 102.282
5 | 1.484 | 0.01501 | -0.145 | 98.848
5.5 | 1.544 | 0.01642 | -0.146 | 94.008
6 | 1.601 | 0.01797 | -0.146 | 89.135
6.5 | 1.657 | 0.01954 | -0.147 | 84.788
7 | 1.703 | 0.02157 | -0.147 | 78.957
7.5 | 1.747 | 0.02342 | -0.147 | 74.607
8 | 1.766 | 0.03165 | -0.146 | 55.796
8.5 | 1.794 | 0.03483 | -0.146 | 51.491
9 | 1.805 | 0.04087 | -0.145 | 44.161
9.5 | 1.807 | 0.04566 | -0.145 | 39.58
10 | 1.791 | 0.05037 | -0.144 | 35.567
10.5 | 1.741 | 0.05693 | -0.144 | 30.578
11 | 1.616 | 0.06473 | -0.142 | 24.967
11.5 | 0.981 | 0.11378 | -0.071 | 8.62
12 | 1.009 | 0.12414 | -0.072 | 8.131
12.5 | 1.038 | 0.14654 | -0.074 | 7.084
13 | 1.07 | 0.16308 | -0.082 | 6.559
13.5 | 1.098 | 0.16739 | -0.083 | 6.562
14 | 1.128 | 0.17111 | -0.085 | 6.591
14.5 | 1.159 | 0.18269 | -0.09 | 6.344

## 32. Re 500k Mach 0.50 (2)
BIGFOIL.COM POLAR EXPORT
goe528
GOE 528 |  |  |  | Cl Max: | 1.5918 | at alpha= | 11.5 | deg
XFOIL ncrit=9 |  |  |  | L/D Max: | 96.8373 | at alpha= | 4 | deg
Re: | 500000 |  |  | Cd Min: | 0.24333 | at alpha= | -20 | deg
Mach: | 0.5 |  |  | Cl=0 at alpha= | -9.9915 | deg
|  |  |  | @ Cl=0.1, Cd= | 0.079628
|  |  |  | @ Cl=0.4, Cd= | 0.015547
|  |  |  | @ Cl=0.6, Cd= | 0.012132
alpha (deg) | Cl | Cd | Cm | Cl/Cd
-20 | -0.4717 | 0.24333 | -0.0059 | -1.9385
-19.5 | -0.4502 | 0.2359 | -0.0104 | -1.9084
-18.5 | -0.4082 | 0.22176 | -0.0175 | -1.8407
-18 | -0.3872 | 0.21515 | -0.0208 | -1.7997
-17.5 | -0.3664 | 0.20841 | -0.0242 | -1.7581
-17 | -0.3462 | 0.20145 | -0.0275 | -1.7185
-16.5 | -0.3287 | 0.19453 | -0.0316 | -1.6897
-16 | -0.3094 | 0.18751 | -0.034 | -1.65
-15.5 | -0.2897 | 0.18137 | -0.0358 | -1.5973
-15 | -0.2717 | 0.17502 | -0.0381 | -1.5524
-14.5 | -0.2552 | 0.16849 | -0.0404 | -1.5146
-14 | -0.2449 | 0.16222 | -0.0439 | -1.5097
-13.5 | -0.2277 | 0.15551 | -0.0443 | -1.4642
-13 | -0.2133 | 0.14989 | -0.0448 | -1.423
-12.5 | -0.2024 | 0.14472 | -0.0449 | -1.3986
-12 | -0.171 | 0.13585 | -0.0542 | -1.2587
-11.5 | -0.1426 | 0.12719 | -0.0625 | -1.1212
-11 | -0.1006 | 0.11893 | -0.0689 | -0.84588
-10.5 | -0.0509 | 0.11003 | -0.0808 | -0.4626
-10 | -0.0011 | 0.09958 | -0.0988 | -0.011046
-9.5 | 0.0633 | 0.09113 | -0.1108 | 0.69461
-9 | 0.0923 | 0.08479 | -0.1181 | 1.0886
-8.5 | 0.1011 | 0.07889 | -0.1214 | 1.2815
-8 | 0.1256 | 0.07438 | -0.1209 | 1.6886
-7.5 | 0.1386 | 0.0697 | -0.1218 | 1.9885
-7 | 0.1276 | 0.06374 | -0.1268 | 2.0019
-6 | 0.1565 | 0.05559 | -0.1232 | 2.8153
-5.5 | 0.1635 | 0.04728 | -0.1339 | 3.4581
-5 | 0.1899 | 0.04329 | -0.1328 | 4.3867
-4 | 0.2601 | 0.03157 | -0.1385 | 8.2388
-3.5 | 0.2983 | 0.02301 | -0.139 | 12.9639
-3 | 0.3456 | 0.01857 | -0.1368 | 18.6107
-2.5 | 0.3999 | 0.01555 | -0.1343 | 25.717
-2 | 0.459 | 0.01396 | -0.132 | 32.8797
-1.5 | 0.5197 | 0.01302 | -0.1298 | 39.9155
-1 | 0.5797 | 0.01225 | -0.1278 | 47.3224
-0.5 | 0.6398 | 0.0119 | -0.1258 | 53.7647
0 | 0.7 | 0.01174 | -0.1239 | 59.6252
0.5 | 0.7604 | 0.01162 | -0.122 | 65.4389
1 | 0.8165 | 0.01107 | -0.1199 | 73.7579
2 | 0.9633 | 0.01048 | -0.1219 | 91.9179
2.5 | 1.0184 | 0.01081 | -0.119 | 94.2091
3 | 1.0724 | 0.0112 | -0.1159 | 95.75
3.5 | 1.124 | 0.01163 | -0.1123 | 96.6466
4 | 1.1727 | 0.01211 | -0.1081 | 96.8373
4.5 | 1.2158 | 0.01265 | -0.1029 | 96.1107
5 | 1.2583 | 0.0133 | -0.0978 | 94.609
5.5 | 1.3 | 0.01407 | -0.0927 | 92.3952
6 | 1.3399 | 0.015 | -0.0877 | 89.3267
6.5 | 1.3756 | 0.0162 | -0.0823 | 84.9136
7 | 1.4087 | 0.01769 | -0.0771 | 79.6326
7.5 | 1.4402 | 0.01948 | -0.0722 | 73.9322
8 | 1.4687 | 0.02164 | -0.0675 | 67.8697
8.5 | 1.4959 | 0.02411 | -0.0631 | 62.0448
9 | 1.5207 | 0.02694 | -0.0589 | 56.4477
9.5 | 1.5416 | 0.03021 | -0.055 | 51.0295
10 | 1.5599 | 0.03387 | -0.0514 | 46.0555
10.5 | 1.5721 | 0.03818 | -0.0482 | 41.176
11 | 1.5855 | 0.04277 | -0.0455 | 37.0704
11.5 | 1.5918 | 0.04819 | -0.0433 | 33.0317
12 | 1.5912 | 0.05449 | -0.0418 | 29.2017
12.5 | 1.5761 | 0.06244 | -0.0413 | 25.2418
13 | 1.5542 | 0.07139 | -0.0416 | 21.7706
14 | 1.4627 | 0.09563 | -0.047 | 15.2954
14.5 | 1.4264 | 0.10774 | -0.0509 | 13.2393
15 | 1.3998 | 0.11915 | -0.055 | 11.7482
15.5 | 1.3813 | 0.12992 | -0.0594 | 10.6319
16 | 1.3743 | 0.13952 | -0.0634 | 9.8502
16.5 | 1.368 | 0.14934 | -0.068 | 9.1603

## 33. Re 750k Mach 0.00 (1)
BIGFOIL.COM POLAR EXPORT
goe528
GOE 528 |  |  |  | Cl Max: | 2.03 | at alpha= | 14.5 | deg
JavaFoil+Calcfoil stall+Eppler ext transition |  |  |  | L/D Max: | 158.147 | at alpha= | 5.5 | deg
Re: | 750000 |  |  | Cd Min: | 0.0072 | at alpha= | 0.5 | deg
Mach: | 0 |  |  | Cl=0 at alpha= | -6.2614 | deg
|  |  |  | @ Cl=0.1, Cd= | 0.036949
|  |  |  | @ Cl=0.4, Cd= | 0.0077481
|  |  |  | @ Cl=0.6, Cd= | 0.0082163
alpha (deg) | Cl | Cd | Cm | Cl/Cd
-20 | -0.527 | 0.18987 | -0.036 | -2.777
-19.5 | -0.536 | 0.18043 | -0.036 | -2.969
-19 | -0.543 | 0.1681 | -0.037 | -3.231
-18.5 | -0.549 | 0.15991 | -0.037 | -3.434
-18 | -0.554 | 0.15155 | -0.036 | -3.653
-17.5 | -0.557 | 0.14491 | -0.036 | -3.841
-17 | -0.558 | 0.13888 | -0.037 | -4.019
-16.5 | -0.557 | 0.13136 | -0.037 | -4.243
-16 | -0.555 | 0.12437 | -0.038 | -4.459
-15.5 | -0.549 | 0.11765 | -0.038 | -4.669
-15 | -0.542 | 0.11222 | -0.039 | -4.827
-14.5 | -0.531 | 0.10595 | -0.039 | -5.013
-14 | -0.518 | 0.10081 | -0.04 | -5.139
-13.5 | -0.502 | 0.09499 | -0.04 | -5.284
-13 | -0.483 | 0.08954 | -0.041 | -5.396
-12.5 | -0.461 | 0.08411 | -0.042 | -5.477
-12 | -0.433 | 0.07962 | -0.043 | -5.435
-11.5 | -0.403 | 0.07528 | -0.043 | -5.351
-11 | -0.371 | 0.07078 | -0.044 | -5.246
-10.5 | -0.338 | 0.06693 | -0.044 | -5.05
-10 | -0.303 | 0.0621 | -0.045 | -4.882
-9.5 | -0.267 | 0.05894 | -0.046 | -4.525
-9 | -0.229 | 0.05589 | -0.046 | -4.094
-8.5 | -0.19 | 0.05218 | -0.047 | -3.634
-8 | -0.149 | 0.04923 | -0.047 | -3.029
-7.5 | -0.107 | 0.04708 | -0.048 | -2.283
-7 | -0.065 | 0.04461 | -0.049 | -1.453
-6.5 | -0.021 | 0.04221 | -0.05 | -0.502
-6 | 0.023 | 0.03998 | -0.05 | 0.581
-5.5 | 0.068 | 0.03802 | -0.051 | 1.8
-5 | 0.114 | 0.03648 | -0.052 | 3.132
-4.5 | 0.161 | 0.03511 | -0.053 | 4.575
-4 | 0.207 | 0.03391 | -0.054 | 6.119
-3.5 | 0.313 | 0.00806 | -0.112 | 38.876
-3 | 0.372 | 0.00818 | -0.113 | 45.452
-2.5 | 0.431 | 0.00727 | -0.114 | 59.272
-2 | 0.49 | 0.00726 | -0.115 | 67.501
-1.5 | 0.549 | 0.0073 | -0.116 | 75.24
-1 | 0.608 | 0.00836 | -0.117 | 72.726
-0.5 | 0.667 | 0.00731 | -0.118 | 91.214
0 | 0.731 | 0.00743 | -0.119 | 98.483
0.5 | 0.79 | 0.0072 | -0.12 | 109.8
1 | 0.85 | 0.00735 | -0.121 | 115.589
1.5 | 0.909 | 0.00764 | -0.122 | 119.001
2 | 0.968 | 0.00804 | -0.123 | 120.409
2.5 | 1.027 | 0.00841 | -0.124 | 122.072
3 | 1.086 | 0.00877 | -0.125 | 123.868
3.5 | 1.145 | 0.00727 | -0.126 | 157.548
4 | 1.204 | 0.00768 | -0.127 | 156.818
4.5 | 1.263 | 0.00804 | -0.128 | 157.103
5 | 1.322 | 0.00839 | -0.129 | 157.527
5.5 | 1.38 | 0.00873 | -0.13 | 158.147
6 | 1.439 | 0.0091 | -0.13 | 158.027
6.5 | 1.497 | 0.00961 | -0.131 | 155.753
7 | 1.552 | 0.0102 | -0.132 | 152.133
7.5 | 1.607 | 0.01086 | -0.133 | 147.991
8 | 1.66 | 0.01147 | -0.134 | 144.72
8.5 | 1.713 | 0.01237 | -0.135 | 138.476
9 | 1.719 | 0.02082 | -0.132 | 82.579
9.5 | 1.763 | 0.02205 | -0.132 | 79.944
10 | 1.803 | 0.02355 | -0.133 | 76.575
10.5 | 1.835 | 0.02704 | -0.132 | 67.856
11 | 1.872 | 0.02861 | -0.132 | 65.423
11.5 | 1.907 | 0.03048 | -0.133 | 62.566
12 | 1.941 | 0.0323 | -0.133 | 60.091
12.5 | 1.97 | 0.03445 | -0.133 | 57.196
13 | 2 | 0.03669 | -0.133 | 54.496
13.5 | 2.023 | 0.03928 | -0.133 | 51.49
14 | 2.029 | 0.0418 | -0.133 | 48.541
14.5 | 2.03 | 0.04442 | -0.133 | 45.687
15 | 2.023 | 0.04756 | -0.133 | 42.543
15.5 | 2.014 | 0.0508 | -0.133 | 39.643
16 | 1.995 | 0.05438 | -0.133 | 36.688
16.5 | 1.972 | 0.05883 | -0.133 | 33.526
17 | 1.943 | 0.06297 | -0.133 | 30.861
17.5 | 1.907 | 0.06946 | -0.132 | 27.463
18 | 1.866 | 0.0759 | -0.131 | 24.589
18.5 | 1.822 | 0.08333 | -0.13 | 21.869
19 | 1.775 | 0.09106 | -0.13 | 19.496
19.5 | 1.728 | 0.09852 | -0.129 | 17.536

## 34. Re 750k Mach 0.00 (2)
BIGFOIL.COM POLAR EXPORT
goe528
GOE 528 |  |  |  | Cl Max: | 1.6369 | at alpha= | 12.5 | deg
XFOIL ncrit=9 |  |  |  | L/D Max: | 126.152 | at alpha= | 6 | deg
Re: | 750000 |  |  | Cd Min: | 0.22255 | at alpha= | -20 | deg
Mach: | 0 |  |  | Cl=0 at alpha= | -7.0576 | deg
|  |  |  | @ Cl=0.1, Cd= | 0.015543
|  |  |  | @ Cl=0.4, Cd= | 0.010033
|  |  |  | @ Cl=0.6, Cd= | 0.0091892
alpha (deg) | Cl | Cd | Cm | Cl/Cd
-20 | -0.4498 | 0.22255 | -0.0049 | -2.0211
-19.5 | -0.4329 | 0.21692 | -0.008 | -1.9957
-19 | -0.4169 | 0.21022 | -0.0115 | -1.9832
-18.5 | -0.4041 | 0.20319 | -0.0156 | -1.9888
-18 | -0.3866 | 0.19775 | -0.0173 | -1.955
-17.5 | -0.3704 | 0.19247 | -0.0198 | -1.9245
-17 | -0.3547 | 0.18688 | -0.0223 | -1.898
-16.5 | -0.3399 | 0.18078 | -0.0249 | -1.8802
-16 | -0.3301 | 0.17341 | -0.0286 | -1.9036
-15.5 | -0.3168 | 0.16703 | -0.0303 | -1.8967
-15 | -0.3012 | 0.16214 | -0.0316 | -1.8577
-14.5 | -0.288 | 0.15664 | -0.0333 | -1.8386
-14 | -0.2774 | 0.15028 | -0.0353 | -1.8459
-13.5 | -0.2774 | 0.14267 | -0.0391 | -1.9443
-13 | -0.2646 | 0.13655 | -0.0394 | -1.9378
-12.5 | -0.2504 | 0.13214 | -0.0393 | -1.895
-12 | -0.2409 | 0.12715 | -0.0398 | -1.8946
-10 | -0.137 | 0.09605 | -0.067 | -1.4263
-9.5 | -0.0895 | 0.08129 | -0.0903 | -1.101
-9 | -0.0172 | 0.07485 | -0.1038 | -0.22979
-8.5 | 0.0066 | 0.06928 | -0.109 | 0.095266
-8 | -0.033 | 0.05847 | -0.1149 | -0.56439
-7.5 | -0.0169 | 0.05463 | -0.1159 | -0.30935
-7 | 0.0022 | 0.04975 | -0.1187 | 0.044221
-6.5 | 0.0015 | 0.03275 | -0.1282 | 0.045802
-6 | 0.0409 | 0.03081 | -0.1276 | 1.3275
-5.5 | 0.0575 | 0.01854 | -0.1253 | 3.1014
-5 | 0.1016 | 0.01543 | -0.1235 | 6.5846
-4.5 | 0.1512 | 0.0139 | -0.1221 | 10.8777
-4 | 0.2006 | 0.0122 | -0.1208 | 16.4426
-3.5 | 0.2516 | 0.01135 | -0.1196 | 22.1674
-3 | 0.3034 | 0.01072 | -0.1185 | 28.3022
-2.5 | 0.3546 | 0.01026 | -0.1173 | 34.5614
-2 | 0.4065 | 0.01 | -0.1162 | 40.65
-1.5 | 0.4573 | 0.00952 | -0.115 | 48.0357
-1 | 0.5095 | 0.00936 | -0.1141 | 54.4338
-0.5 | 0.562 | 0.00924 | -0.1131 | 60.8225
0 | 0.6144 | 0.00917 | -0.1122 | 67.0011
0.5 | 0.6643 | 0.00869 | -0.1112 | 76.4442
1 | 0.7124 | 0.00813 | -0.1099 | 87.6261
2 | 0.8545 | 0.0077 | -0.1165 | 110.974
2.5 | 0.9046 | 0.00788 | -0.1152 | 114.797
3 | 0.9539 | 0.00811 | -0.1138 | 117.6202
3.5 | 1.0025 | 0.00838 | -0.1123 | 119.6301
4 | 1.0522 | 0.00861 | -0.111 | 122.2067
4.5 | 1.1014 | 0.00886 | -0.1098 | 124.3115
5 | 1.1494 | 0.00916 | -0.1083 | 125.4803
5.5 | 1.1965 | 0.00949 | -0.1067 | 126.0801
6 | 1.2426 | 0.00985 | -0.105 | 126.1523
6.5 | 1.2876 | 0.01025 | -0.1031 | 125.6195
7 | 1.3312 | 0.01068 | -0.101 | 124.6442
7.5 | 1.373 | 0.01116 | -0.0987 | 123.0287
8 | 1.4105 | 0.01168 | -0.0955 | 120.762
8.5 | 1.4453 | 0.01226 | -0.092 | 117.8874
9 | 1.4788 | 0.01293 | -0.0883 | 114.3697
9.5 | 1.511 | 0.01369 | -0.0847 | 110.3725
10 | 1.5393 | 0.01466 | -0.0807 | 105
10.5 | 1.5651 | 0.01581 | -0.0766 | 98.9943
11 | 1.5905 | 0.01707 | -0.0729 | 93.1752
11.5 | 1.6104 | 0.01875 | -0.0688 | 85.888
12 | 1.6274 | 0.02078 | -0.065 | 78.3157
12.5 | 1.6369 | 0.02351 | -0.0609 | 69.6257
13 | 1.6141 | 0.02895 | -0.0553 | 55.7547
13.5 | 1.6084 | 0.03364 | -0.0519 | 47.8121
14 | 1.6102 | 0.03804 | -0.0497 | 42.3291
14.5 | 1.6134 | 0.04261 | -0.0481 | 37.8644
15 | 1.6103 | 0.04811 | -0.0469 | 33.4712
15.5 | 1.6109 | 0.05346 | -0.0462 | 30.1328
16 | 1.6041 | 0.05991 | -0.0459 | 26.7752
16.5 | 1.5923 | 0.06716 | -0.0461 | 23.7091
17 | 1.5749 | 0.07543 | -0.0467 | 20.879
17.5 | 1.5545 | 0.08439 | -0.0479 | 18.4204

## 35. Re 750k Mach 0.10 (1)
BIGFOIL.COM POLAR EXPORT
goe528
GOE 528 |  |  |  | Cl Max: | 2.025 | at alpha= | 14 | deg
JavaFoil+Calcfoil stall+Eppler ext transition |  |  |  | L/D Max: | 158.333 | at alpha= | 6 | deg
Re: | 750000 |  |  | Cd Min: | 0.0072 | at alpha= | 0.5 | deg
Mach: | 0.1 |  |  | Cl=0 at alpha= | -6.2614 | deg
|  |  |  | @ Cl=0.1, Cd= | 0.037019
|  |  |  | @ Cl=0.4, Cd= | 0.007783
|  |  |  | @ Cl=0.6, Cd= | 0.0082442
alpha (deg) | Cl | Cd | Cm | Cl/Cd
-20 | -0.492 | 0.19487 | -0.036 | -2.522
-19.5 | -0.503 | 0.18414 | -0.037 | -2.729
-19 | -0.513 | 0.17533 | -0.037 | -2.924
-18.5 | -0.521 | 0.16552 | -0.037 | -3.15
-18 | -0.529 | 0.15612 | -0.037 | -3.386
-17.5 | -0.534 | 0.14751 | -0.036 | -3.62
-17 | -0.538 | 0.14137 | -0.037 | -3.806
-16.5 | -0.54 | 0.13274 | -0.038 | -4.068
-16 | -0.54 | 0.12583 | -0.038 | -4.288
-15.5 | -0.537 | 0.11966 | -0.038 | -4.484
-15 | -0.531 | 0.11298 | -0.039 | -4.7
-14.5 | -0.523 | 0.10735 | -0.039 | -4.868
-14 | -0.511 | 0.10121 | -0.04 | -5.051
-13.5 | -0.497 | 0.09597 | -0.04 | -5.176
-13 | -0.479 | 0.0904 | -0.041 | -5.301
-12.5 | -0.458 | 0.08491 | -0.042 | -5.393
-12 | -0.431 | 0.08031 | -0.043 | -5.363
-11.5 | -0.401 | 0.07575 | -0.043 | -5.301
-11 | -0.37 | 0.07118 | -0.044 | -5.205
-10.5 | -0.338 | 0.06724 | -0.044 | -5.021
-10 | -0.303 | 0.06239 | -0.045 | -4.858
-9.5 | -0.267 | 0.05916 | -0.046 | -4.511
-9 | -0.229 | 0.05608 | -0.046 | -4.085
-8.5 | -0.19 | 0.05216 | -0.047 | -3.641
-8 | -0.149 | 0.04933 | -0.048 | -3.03
-7.5 | -0.108 | 0.04713 | -0.048 | -2.287
-7 | -0.065 | 0.04461 | -0.049 | -1.458
-6.5 | -0.021 | 0.04228 | -0.05 | -0.503
-6 | 0.023 | 0.04003 | -0.05 | 0.583
-5.5 | 0.069 | 0.03807 | -0.051 | 1.804
-5 | 0.115 | 0.03651 | -0.052 | 3.143
-4.5 | 0.161 | 0.03527 | -0.053 | 4.575
-4 | 0.256 | 0.0081 | -0.112 | 31.661
-3.5 | 0.315 | 0.00812 | -0.113 | 38.801
-3 | 0.374 | 0.00814 | -0.114 | 45.918
-2.5 | 0.433 | 0.00733 | -0.115 | 59.046
-2 | 0.492 | 0.00733 | -0.116 | 67.197
-1.5 | 0.552 | 0.00739 | -0.117 | 74.669
-1 | 0.611 | 0.00844 | -0.118 | 72.413
-0.5 | 0.67 | 0.00738 | -0.119 | 90.857
0 | 0.735 | 0.00733 | -0.12 | 100.216
0.5 | 0.794 | 0.0072 | -0.121 | 110.401
1 | 0.854 | 0.00741 | -0.122 | 115.269
1.5 | 0.913 | 0.0077 | -0.123 | 118.575
2 | 0.973 | 0.00803 | -0.124 | 121.099
2.5 | 1.032 | 0.00843 | -0.125 | 122.431
3 | 1.091 | 0.0088 | -0.126 | 124.002
3.5 | 1.151 | 0.00729 | -0.127 | 157.731
4 | 1.21 | 0.00771 | -0.127 | 156.938
4.5 | 1.269 | 0.00808 | -0.128 | 156.968
5 | 1.328 | 0.0084 | -0.129 | 158.066
5.5 | 1.387 | 0.00877 | -0.13 | 158.186
6 | 1.446 | 0.00913 | -0.131 | 158.333
6.5 | 1.504 | 0.00971 | -0.132 | 154.838
7 | 1.559 | 0.01026 | -0.133 | 152.02
7.5 | 1.614 | 0.01082 | -0.134 | 149.182
8 | 1.668 | 0.01162 | -0.135 | 143.567
8.5 | 1.72 | 0.01248 | -0.135 | 137.817
9 | 1.725 | 0.02108 | -0.132 | 81.813
9.5 | 1.768 | 0.02235 | -0.133 | 79.106
10 | 1.801 | 0.02605 | -0.132 | 69.136
10.5 | 1.839 | 0.02749 | -0.133 | 66.903
11 | 1.876 | 0.02911 | -0.133 | 64.454
11.5 | 1.91 | 0.03104 | -0.133 | 61.538
12 | 1.943 | 0.03295 | -0.133 | 58.975
12.5 | 1.972 | 0.03521 | -0.134 | 56.006
13 | 1.999 | 0.03754 | -0.134 | 53.255
13.5 | 2.021 | 0.0401 | -0.134 | 50.4
14 | 2.025 | 0.04271 | -0.134 | 47.422
14.5 | 2.023 | 0.04547 | -0.134 | 44.49
15 | 2.014 | 0.0488 | -0.134 | 41.264
15.5 | 1.999 | 0.05256 | -0.134 | 38.041
16 | 1.978 | 0.05617 | -0.133 | 35.212
16.5 | 1.95 | 0.06057 | -0.133 | 32.184
17 | 1.916 | 0.06514 | -0.133 | 29.406
17.5 | 1.872 | 0.07258 | -0.132 | 25.798
18 | 1.823 | 0.08119 | -0.131 | 22.452
18.5 | 1.775 | 0.08736 | -0.13 | 20.314
19 | 1.724 | 0.0951 | -0.129 | 18.128

## 36. Re 750k Mach 0.10 (2)
BIGFOIL.COM POLAR EXPORT
goe528
GOE 528 |  |  |  | Cl Max: | 1.6369 | at alpha= | 12.5 | deg
XFOIL ncrit=9 |  |  |  | L/D Max: | 125.895 | at alpha= | 5.5 | deg
Re: | 750000 |  |  | Cd Min: | 0.22311 | at alpha= | -20 | deg
Mach: | 0.1 |  |  | Cl=0 at alpha= | -7.1841 | deg
|  |  |  | @ Cl=0.1, Cd= | 0.016021
|  |  |  | @ Cl=0.4, Cd= | 0.010094
|  |  |  | @ Cl=0.6, Cd= | 0.0092265
alpha (deg) | Cl | Cd | Cm | Cl/Cd
-20 | -0.4503 | 0.22311 | -0.0049 | -2.0183
-19.5 | -0.4332 | 0.21745 | -0.0081 | -1.9922
-19 | -0.417 | 0.21073 | -0.0116 | -1.9788
-18.5 | -0.4041 | 0.20374 | -0.0157 | -1.9834
-18 | -0.3863 | 0.19823 | -0.0174 | -1.9487
-17.5 | -0.3699 | 0.19292 | -0.02 | -1.9174
-17 | -0.3542 | 0.1873 | -0.0225 | -1.8911
-16.5 | -0.3392 | 0.18117 | -0.0251 | -1.8723
-16 | -0.329 | 0.17385 | -0.0287 | -1.8924
-15.5 | -0.3157 | 0.16744 | -0.0304 | -1.8855
-15 | -0.3 | 0.16253 | -0.0318 | -1.8458
-14.5 | -0.2866 | 0.15702 | -0.0335 | -1.8252
-14 | -0.2759 | 0.15064 | -0.0355 | -1.8315
-13.5 | -0.2753 | 0.14313 | -0.0392 | -1.9234
-13 | -0.2627 | 0.13697 | -0.0396 | -1.9179
-12.5 | -0.2484 | 0.13253 | -0.0395 | -1.8743
-12 | -0.2389 | 0.12753 | -0.04 | -1.8733
-11.5 | -0.2245 | 0.12115 | -0.043 | -1.8531
-10.5 | -0.1753 | 0.10345 | -0.0584 | -1.6945
-10 | -0.1306 | 0.09613 | -0.0682 | -1.3586
-9.5 | -0.0817 | 0.08153 | -0.0916 | -1.0021
-9 | -0.0109 | 0.07514 | -0.1047 | -0.14506
-8.5 | 0.011 | 0.06972 | -0.1093 | 0.15777
-8 | -0.0267 | 0.05932 | -0.1147 | -0.4501
-7.5 | -0.0115 | 0.05551 | -0.1155 | -0.20717
-7 | 0.0067 | 0.05072 | -0.1182 | 0.1321
-6.5 | 0.0047 | 0.03357 | -0.1287 | 0.14001
-6 | 0.0436 | 0.03166 | -0.1281 | 1.3771
-5.5 | 0.0595 | 0.01928 | -0.1262 | 3.0861
-5 | 0.1025 | 0.01582 | -0.1243 | 6.4791
-4.5 | 0.1517 | 0.01407 | -0.1228 | 10.7818
-4 | 0.2013 | 0.01237 | -0.1215 | 16.2732
-3.5 | 0.2528 | 0.01145 | -0.1203 | 22.0786
-3 | 0.3046 | 0.0108 | -0.1191 | 28.2037
-2.5 | 0.3559 | 0.01033 | -0.1178 | 34.453
-2 | 0.4083 | 0.01005 | -0.1167 | 40.6269
-1.5 | 0.4593 | 0.00957 | -0.1155 | 47.9937
-1 | 0.5118 | 0.0094 | -0.1145 | 54.4468
-0.5 | 0.5647 | 0.00928 | -0.1136 | 60.8513
0 | 0.6175 | 0.0092 | -0.1127 | 67.1196
0.5 | 0.6675 | 0.00876 | -0.1116 | 76.1986
1 | 0.7164 | 0.00822 | -0.1103 | 87.1533
1.5 | 0.8096 | 0.00749 | -0.1184 | 108.0908
2 | 0.8584 | 0.00775 | -0.1167 | 110.7613
2.5 | 0.9088 | 0.00793 | -0.1154 | 114.6028
3 | 0.9586 | 0.00815 | -0.114 | 117.6196
3.5 | 1.0076 | 0.00841 | -0.1125 | 119.8098
4 | 1.0569 | 0.00867 | -0.1111 | 121.9031
4.5 | 1.1066 | 0.00892 | -0.1098 | 124.0583
5 | 1.155 | 0.00922 | -0.1084 | 125.2711
5.5 | 1.2023 | 0.00955 | -0.1067 | 125.8953
6 | 1.2486 | 0.00992 | -0.1049 | 125.8669
6.5 | 1.2936 | 0.01032 | -0.1029 | 125.3488
7 | 1.3371 | 0.01077 | -0.1007 | 124.1504
7.5 | 1.3784 | 0.01125 | -0.0981 | 122.5244
8 | 1.4148 | 0.01179 | -0.0946 | 120
8.5 | 1.4495 | 0.0124 | -0.091 | 116.8952
9 | 1.4827 | 0.01311 | -0.0872 | 113.0969
9.5 | 1.5146 | 0.01392 | -0.0835 | 108.8075
10 | 1.5421 | 0.01496 | -0.0794 | 103.0816
10.5 | 1.5692 | 0.01611 | -0.0755 | 97.4053
11 | 1.5936 | 0.01748 | -0.0716 | 91.167
11.5 | 1.6121 | 0.01933 | -0.0674 | 83.3989
12 | 1.6294 | 0.02143 | -0.0637 | 76.0336
12.5 | 1.6369 | 0.02441 | -0.0596 | 67.0586
13.5 | 1.6059 | 0.03506 | -0.051 | 45.8043
14 | 1.6053 | 0.03985 | -0.0489 | 40.2836
14.5 | 1.6083 | 0.04459 | -0.0474 | 36.0686
15 | 1.6027 | 0.05053 | -0.0464 | 31.7178
15.5 | 1.6024 | 0.05612 | -0.0458 | 28.5531
16 | 1.5945 | 0.06284 | -0.0457 | 25.374
16.5 | 1.5808 | 0.07047 | -0.046 | 22.4322
17 | 1.5613 | 0.07913 | -0.0468 | 19.7308
17.5 | 1.5405 | 0.08834 | -0.0483 | 17.4383

## 37. Re 750k Mach 0.25 (1)
BIGFOIL.COM POLAR EXPORT
goe528
GOE 528 |  |  |  | Cl Max: | 2.003 | at alpha= | 13.5 | deg
JavaFoil+Calcfoil stall+Eppler ext transition |  |  |  | L/D Max: | 158.683 | at alpha= | 5 | deg
Re: | 750000 |  |  | Cd Min: | 0.00728 | at alpha= | -1.5 | deg
Mach: | 0.25 |  |  | Cl=0 at alpha= | -6.2609 | deg
|  |  |  | @ Cl=0.1, Cd= | 0.037388
|  |  |  | @ Cl=0.4, Cd= | 0.0082947
|  |  |  | @ Cl=0.6, Cd= | 0.0079238
alpha (deg) | Cl | Cd | Cm | Cl/Cd
-19 | -0.214 | 0.27408 | -0.038 | -0.782
-18.5 | -0.257 | 0.23269 | -0.039 | -1.105
-18 | -0.295 | 0.21873 | -0.04 | -1.347
-17.5 | -0.328 | 0.19127 | -0.04 | -1.715
-17 | -0.358 | 0.17247 | -0.041 | -2.076
-16.5 | -0.384 | 0.1566 | -0.041 | -2.453
-16 | -0.406 | 0.14472 | -0.04 | -2.807
-15.5 | -0.424 | 0.13466 | -0.039 | -3.15
-15 | -0.438 | 0.12653 | -0.04 | -3.461
-14.5 | -0.447 | 0.11718 | -0.04 | -3.814
-14 | -0.451 | 0.10985 | -0.041 | -4.108
-13.5 | -0.45 | 0.10314 | -0.041 | -4.368
-13 | -0.445 | 0.09606 | -0.042 | -4.629
-12.5 | -0.433 | 0.09065 | -0.043 | -4.776
-12 | -0.412 | 0.08386 | -0.043 | -4.913
-11.5 | -0.388 | 0.07767 | -0.045 | -4.998
-11 | -0.361 | 0.07405 | -0.045 | -4.88
-10.5 | -0.332 | 0.06889 | -0.045 | -4.82
-10 | -0.3 | 0.06458 | -0.046 | -4.648
-9.5 | -0.266 | 0.0613 | -0.047 | -4.337
-9 | -0.229 | 0.05726 | -0.047 | -4.007
-8.5 | -0.191 | 0.05339 | -0.048 | -3.58
-8 | -0.151 | 0.05037 | -0.049 | -2.998
-7.5 | -0.109 | 0.04777 | -0.05 | -2.287
-7 | -0.066 | 0.04516 | -0.05 | -1.463
-6.5 | -0.022 | 0.04268 | -0.051 | -0.508
-6 | 0.024 | 0.04036 | -0.052 | 0.59
-5.5 | 0.07 | 0.03839 | -0.053 | 1.829
-5 | 0.117 | 0.03682 | -0.053 | 3.189
-4.5 | 0.165 | 0.03549 | -0.054 | 4.656
-4 | 0.214 | 0.0342 | -0.055 | 6.248
-3.5 | 0.323 | 0.00817 | -0.116 | 39.532
-3 | 0.384 | 0.0083 | -0.117 | 46.224
-2.5 | 0.444 | 0.00828 | -0.118 | 53.701
-2 | 0.505 | 0.00729 | -0.119 | 69.304
-1.5 | 0.567 | 0.00728 | -0.12 | 77.803
-1 | 0.628 | 0.00847 | -0.121 | 74.145
-0.5 | 0.688 | 0.00738 | -0.122 | 93.248
0 | 0.755 | 0.00737 | -0.123 | 102.392
0.5 | 0.816 | 0.00736 | -0.124 | 110.824
1 | 0.877 | 0.00758 | -0.125 | 115.642
1.5 | 0.938 | 0.00792 | -0.126 | 118.358
2 | 0.999 | 0.00831 | -0.127 | 120.157
2.5 | 1.06 | 0.0087 | -0.128 | 121.75
3 | 1.121 | 0.00914 | -0.129 | 122.625
3.5 | 1.181 | 0.00758 | -0.13 | 155.755
4 | 1.242 | 0.00791 | -0.131 | 157.072
4.5 | 1.303 | 0.0083 | -0.132 | 157.024
5 | 1.363 | 0.00859 | -0.133 | 158.683
5.5 | 1.424 | 0.00899 | -0.134 | 158.431
6 | 1.483 | 0.0095 | -0.135 | 156.152
6.5 | 1.543 | 0.01011 | -0.136 | 152.566
7 | 1.599 | 0.01068 | -0.136 | 149.709
7.5 | 1.654 | 0.01158 | -0.137 | 142.826
8 | 1.708 | 0.01256 | -0.138 | 135.918
8.5 | 1.76 | 0.01666 | -0.139 | 105.641
9 | 1.754 | 0.02292 | -0.135 | 76.511
9.5 | 1.795 | 0.02446 | -0.136 | 73.368
10 | 1.825 | 0.02845 | -0.135 | 64.144
10.5 | 1.861 | 0.03009 | -0.135 | 61.843
11 | 1.894 | 0.03229 | -0.136 | 58.656
11.5 | 1.923 | 0.03445 | -0.136 | 55.815
12 | 1.949 | 0.03733 | -0.136 | 52.197
12.5 | 1.972 | 0.03985 | -0.136 | 49.486
13 | 1.99 | 0.04263 | -0.136 | 46.679
13.5 | 2.003 | 0.04586 | -0.136 | 43.69
14 | 1.989 | 0.0491 | -0.136 | 40.517
14.5 | 1.964 | 0.05311 | -0.136 | 36.981
15 | 1.927 | 0.05834 | -0.135 | 33.029
15.5 | 1.882 | 0.0625 | -0.135 | 30.105
16 | 1.823 | 0.06903 | -0.134 | 26.409
16.5 | 1.755 | 0.07559 | -0.133 | 23.214
17 | 1.672 | 0.08656 | -0.132 | 19.313
17.5 | 1.584 | 0.09656 | -0.13 | 16.407
18 | 1.486 | 0.1093 | -0.128 | 13.599
18.5 | 1.379 | 0.12571 | -0.125 | 10.971

## 38. Re 750k Mach 0.25 (2)
BIGFOIL.COM POLAR EXPORT
goe528
GOE 528 |  |  |  | Cl Max: | 1.6337 | at alpha= | 12 | deg
XFOIL ncrit=9 |  |  |  | L/D Max: | 122.952 | at alpha= | 5 | deg
Re: | 750000 |  |  | Cd Min: | 0.22632 | at alpha= | -20 | deg
Mach: | 0.25 |  |  | Cl=0 at alpha= | -9.1504 | deg
|  |  |  | @ Cl=0.1, Cd= | 0.028268
|  |  |  | @ Cl=0.4, Cd= | 0.010479
|  |  |  | @ Cl=0.6, Cd= | 0.0094804
alpha (deg) | Cl | Cd | Cm | Cl/Cd
-20 | -0.4532 | 0.22632 | -0.005 | -2.0025
-19.5 | -0.4354 | 0.22045 | -0.0084 | -1.9751
-19 | -0.4182 | 0.21362 | -0.012 | -1.9577
-18 | -0.3854 | 0.20093 | -0.018 | -1.9181
-17.5 | -0.3682 | 0.19543 | -0.0207 | -1.8841
-17 | -0.3516 | 0.18966 | -0.0233 | -1.8538
-16.5 | -0.3359 | 0.18335 | -0.026 | -1.832
-16 | -0.3239 | 0.17623 | -0.0296 | -1.8379
-15.5 | -0.31 | 0.16969 | -0.0315 | -1.8269
-15 | -0.2936 | 0.16468 | -0.0328 | -1.7829
-14.5 | -0.2796 | 0.15906 | -0.0346 | -1.7578
-14 | -0.2682 | 0.15254 | -0.0367 | -1.7582
-13.5 | -0.2647 | 0.14551 | -0.0401 | -1.8191
-13 | -0.2526 | 0.13923 | -0.0407 | -1.8143
-12.5 | -0.2382 | 0.13462 | -0.0405 | -1.7694
-12 | -0.2287 | 0.12959 | -0.0409 | -1.7648
-11.5 | -0.2041 | 0.12094 | -0.0488 | -1.6876
-11 | -0.1883 | 0.11131 | -0.0583 | -1.6917
-10.5 | -0.1472 | 0.10444 | -0.0631 | -1.4094
-10 | -0.0936 | 0.09615 | -0.0758 | -0.97348
-9.5 | -0.0395 | 0.08256 | -0.0989 | -0.47844
-9 | 0.017 | 0.07682 | -0.1082 | 0.2213
-8.5 | 0.0336 | 0.07179 | -0.1109 | 0.46803
-8 | 0.0129 | 0.06275 | -0.116 | 0.20558
-7.5 | 0.0198 | 0.05931 | -0.1145 | 0.33384
-7 | 0.0322 | 0.05497 | -0.1162 | 0.58577
-6.5 | 0.0465 | 0.0482 | -0.1217 | 0.96473
-6 | 0.0596 | 0.03624 | -0.1298 | 1.6446
-5.5 | 0.0952 | 0.03229 | -0.1301 | 2.9483
-5 | 0.1113 | 0.0188 | -0.129 | 5.9202
-4.5 | 0.1562 | 0.01547 | -0.1269 | 10.097
-4 | 0.2069 | 0.01376 | -0.1252 | 15.0363
-3.5 | 0.2578 | 0.01212 | -0.1236 | 21.2706
-3 | 0.3111 | 0.0113 | -0.1223 | 27.531
-2.5 | 0.3639 | 0.01072 | -0.1208 | 33.9459
-2 | 0.4178 | 0.01036 | -0.1195 | 40.3282
-1.5 | 0.4708 | 0.00988 | -0.1181 | 47.6518
-1 | 0.5246 | 0.00965 | -0.117 | 54.3627
-0.5 | 0.5789 | 0.00958 | -0.1159 | 60.428
0.5 | 0.6869 | 0.00907 | -0.1139 | 75.7332
1 | 0.7366 | 0.00862 | -0.1124 | 85.4524
1.5 | 0.8299 | 0.00772 | -0.12 | 107.5
2 | 0.8814 | 0.00793 | -0.1184 | 111.1475
2.5 | 0.932 | 0.00818 | -0.1167 | 113.9364
3 | 0.9823 | 0.00845 | -0.115 | 116.2485
3.5 | 1.0339 | 0.00868 | -0.1134 | 119.1129
4 | 1.0846 | 0.00895 | -0.1118 | 121.1844
4.5 | 1.1343 | 0.00927 | -0.11 | 122.3625
5 | 1.1828 | 0.00962 | -0.108 | 122.9522
6 | 1.2763 | 0.01042 | -0.1034 | 122.4856
6.5 | 1.3204 | 0.01088 | -0.1007 | 121.3603
7 | 1.3597 | 0.01138 | -0.097 | 119.4815
7.5 | 1.3974 | 0.01196 | -0.0931 | 116.8395
8 | 1.4342 | 0.01261 | -0.0893 | 113.7351
8.5 | 1.4693 | 0.01338 | -0.0853 | 109.8132
9 | 1.5024 | 0.01428 | -0.0813 | 105.2101
9.5 | 1.5333 | 0.01535 | -0.0772 | 99.8893
10 | 1.561 | 0.01667 | -0.073 | 93.6413
10.5 | 1.5855 | 0.0183 | -0.0689 | 86.6393
11 | 1.6058 | 0.02035 | -0.0648 | 78.9091
11.5 | 1.6244 | 0.02271 | -0.0611 | 71.528
12 | 1.6337 | 0.02592 | -0.0572 | 63.0285
12.5 | 1.625 | 0.03079 | -0.053 | 52.7769
13 | 1.594 | 0.03807 | -0.049 | 41.8702
13.5 | 1.5869 | 0.04391 | -0.0471 | 36.1398
14 | 1.5758 | 0.05058 | -0.0457 | 31.1546
14.5 | 1.574 | 0.05656 | -0.045 | 27.8289
15 | 1.5639 | 0.06371 | -0.0448 | 24.5472
15.5 | 1.5528 | 0.07117 | -0.0449 | 21.8182
16 | 1.5393 | 0.0792 | -0.0456 | 19.4356
17 | 1.4979 | 0.0981 | -0.0492 | 15.2691

## 39. Re 750k Mach 0.50 (1)
BIGFOIL.COM POLAR EXPORT
goe528
GOE 528 |  |  |  | Cl Max: | 1.815 | at alpha= | 9.5 | deg
JavaFoil+Calcfoil stall+Eppler ext transition |  |  |  | L/D Max: | 151.147 | at alpha= | 4 | deg
Re: | 750000 |  |  | Cd Min: | 0.00758 | at alpha= | -1.5 | deg
Mach: | 0.5 |  |  | Cl=0 at alpha= | -6.266 | deg
|  |  |  | @ Cl=0.1, Cd= | 0.039619
|  |  |  | @ Cl=0.4, Cd= | 0.032178
|  |  |  | @ Cl=0.6, Cd= | 0.0081644
alpha (deg) | Cl | Cd | Cm | Cl/Cd
-20 | -0.694 | 0.18926 | -0.051 | -3.669
-19.5 | -0.669 | 0.18532 | -0.05 | -3.61
-19 | -0.644 | 0.17819 | -0.049 | -3.615
-18.5 | -0.62 | 0.17118 | -0.049 | -3.621
-18 | -0.595 | 0.16779 | -0.049 | -3.548
-17.5 | -0.571 | 0.16966 | -0.049 | -3.364
-17 | -0.546 | 0.16334 | -0.049 | -3.344
-16.5 | -0.522 | 0.15766 | -0.05 | -3.31
-16 | -0.497 | 0.14437 | -0.05 | -3.446
-15.5 | -0.473 | 0.15119 | -0.05 | -3.126
-15 | -0.448 | 0.13468 | -0.052 | -3.328
-14.5 | -0.423 | 0.13037 | -0.052 | -3.247
-14 | -0.398 | 0.12701 | -0.052 | -3.137
-13.5 | -0.373 | 0.12317 | -0.053 | -3.032
-13 | -0.348 | 0.12657 | -0.054 | -2.752
-12.5 | -0.322 | 0.12004 | -0.049 | -2.683
-12 | -0.297 | 0.11686 | -0.049 | -2.539
-11.5 | -0.271 | 0.11026 | -0.049 | -2.461
-11 | -0.246 | 0.10711 | -0.05 | -2.296
-10.5 | -0.22 | 0.10447 | -0.05 | -2.109
-10 | -0.195 | 0.0991 | -0.051 | -1.965
-9.5 | -0.169 | 0.09638 | -0.051 | -1.754
-9 | -0.143 | 0.08161 | -0.054 | -1.756
-8.5 | -0.117 | 0.08127 | -0.055 | -1.445
-8 | -0.091 | 0.07598 | -0.056 | -1.203
-7.5 | -0.086 | 0.06259 | -0.054 | -1.366
-7 | -0.062 | 0.05204 | -0.054 | -1.2
-6.5 | -0.022 | 0.04604 | -0.055 | -0.474
-6 | 0.025 | 0.04303 | -0.057 | 0.577
-5.5 | 0.075 | 0.0406 | -0.057 | 1.843
-5 | 0.127 | 0.03856 | -0.058 | 3.292
-4.5 | 0.18 | 0.03698 | -0.059 | 4.881
-4 | 0.235 | 0.03537 | -0.06 | 6.644
-3.5 | 0.29 | 0.03406 | -0.062 | 8.52
-3 | 0.346 | 0.03293 | -0.063 | 10.5
-2.5 | 0.402 | 0.03215 | -0.064 | 12.493
-2 | 0.563 | 0.00884 | -0.133 | 63.718
-1.5 | 0.632 | 0.00758 | -0.134 | 83.41
-1 | 0.701 | 0.00763 | -0.136 | 91.799
-0.5 | 0.768 | 0.00768 | -0.137 | 100.009
0 | 0.843 | 0.00932 | -0.138 | 90.43
0.5 | 0.911 | 0.00826 | -0.139 | 110.293
1 | 0.978 | 0.00871 | -0.14 | 112.301
1.5 | 1.046 | 0.00915 | -0.14 | 114.334
2 | 1.114 | 0.00963 | -0.142 | 115.601
2.5 | 1.181 | 0.01015 | -0.143 | 116.293
3 | 1.248 | 0.01071 | -0.144 | 116.513
3.5 | 1.315 | 0.01132 | -0.145 | 116.14
4 | 1.382 | 0.00914 | -0.146 | 151.147
4.5 | 1.448 | 0.00974 | -0.147 | 148.763
5 | 1.514 | 0.01032 | -0.149 | 146.722
5.5 | 1.58 | 0.01134 | -0.15 | 139.283
6 | 1.609 | 0.01597 | -0.147 | 100.717
6.5 | 1.665 | 0.01748 | -0.148 | 95.255
7 | 1.711 | 0.01933 | -0.148 | 88.539
7.5 | 1.756 | 0.02085 | -0.148 | 84.228
8 | 1.774 | 0.0289 | -0.147 | 61.367
8.5 | 1.802 | 0.03168 | -0.147 | 56.895
9 | 1.813 | 0.03767 | -0.146 | 48.113
9.5 | 1.815 | 0.04195 | -0.146 | 43.265
10 | 1.799 | 0.0461 | -0.145 | 39.026
10.5 | 1.749 | 0.05215 | -0.145 | 33.548
11 | 1.626 | 0.05915 | -0.144 | 27.491
11.5 | 0.981 | 0.10584 | -0.072 | 9.27
12 | 1.01 | 0.11425 | -0.073 | 8.838
12.5 | 1.039 | 0.13207 | -0.075 | 7.864
13 | 1.07 | 0.14737 | -0.083 | 7.262
13.5 | 1.099 | 0.15275 | -0.085 | 7.196
14 | 1.129 | 0.15568 | -0.087 | 7.252
14.5 | 1.162 | 0.16241 | -0.094 | 7.154

## 40. Re 750k Mach 0.50 (2)
BIGFOIL.COM POLAR EXPORT
goe528
GOE 528 |  |  |  | Cl Max: | 1.6222 | at alpha= | 11.5 | deg
XFOIL ncrit=9 |  |  |  | L/D Max: | 112.215 | at alpha= | 3.5 | deg
Re: | 750000 |  |  | Cd Min: | 0.24317 | at alpha= | -20 | deg
Mach: | 0.5 |  |  | Cl=0 at alpha= | -10.574 | deg
|  |  |  | @ Cl=0.1, Cd= | 0.081688
|  |  |  | @ Cl=0.4, Cd= | 0.013099
|  |  |  | @ Cl=0.6, Cd= | 0.01074
alpha (deg) | Cl | Cd | Cm | Cl/Cd
-20 | -0.4733 | 0.24317 | -0.0053 | -1.9464
-19.5 | -0.4516 | 0.23581 | -0.0094 | -1.9151
-19 | -0.4306 | 0.22818 | -0.0138 | -1.8871
-18.5 | -0.4103 | 0.22086 | -0.0175 | -1.8577
-18 | -0.389 | 0.21443 | -0.0205 | -1.8141
-17.5 | -0.3681 | 0.20787 | -0.0237 | -1.7708
-17 | -0.3478 | 0.20114 | -0.0269 | -1.7291
-16.5 | -0.3287 | 0.19376 | -0.0304 | -1.6964
-16 | -0.3117 | 0.18678 | -0.0339 | -1.6688
-15.5 | -0.2929 | 0.18002 | -0.0358 | -1.627
-15 | -0.2741 | 0.17423 | -0.0376 | -1.5732
-14.5 | -0.2571 | 0.16797 | -0.0396 | -1.5306
-14 | -0.2435 | 0.16101 | -0.0423 | -1.5123
-13.5 | -0.2335 | 0.15453 | -0.0448 | -1.511
-13 | -0.2181 | 0.14839 | -0.0448 | -1.4698
-12.5 | -0.1821 | 0.14066 | -0.0516 | -1.2946
-12 | -0.151 | 0.13261 | -0.0581 | -1.1387
-11.5 | -0.1161 | 0.12267 | -0.0706 | -0.94644
-11 | -0.0581 | 0.11245 | -0.0837 | -0.51667
-10.5 | 0.0101 | 0.10295 | -0.1004 | 0.098106
-10 | 0.0456 | 0.09396 | -0.1151 | 0.48531
-9.5 | 0.0731 | 0.08789 | -0.1169 | 0.83172
-9 | 0.0949 | 0.08336 | -0.1178 | 1.1384
-8.5 | 0.1104 | 0.07828 | -0.1193 | 1.4103
-8 | 0.1101 | 0.0717 | -0.1232 | 1.5356
-7.5 | 0.1318 | 0.06756 | -0.1224 | 1.9509
-7 | 0.1456 | 0.06318 | -0.1229 | 2.3045
-6.5 | 0.1329 | 0.05701 | -0.1262 | 2.3312
-6 | 0.1405 | 0.0512 | -0.1285 | 2.7441
-5.5 | 0.1636 | 0.04722 | -0.1292 | 3.4646
-5 | 0.1899 | 0.03756 | -0.1398 | 5.0559
-4.5 | 0.2178 | 0.03263 | -0.1396 | 6.6748
-4 | 0.243 | 0.02176 | -0.1411 | 11.1673
-3.5 | 0.2884 | 0.01759 | -0.1387 | 16.3957
-3 | 0.3406 | 0.01494 | -0.1362 | 22.7979
-2.5 | 0.3983 | 0.01313 | -0.1338 | 30.3351
-2 | 0.4587 | 0.01203 | -0.1316 | 38.1297
-1.5 | 0.5198 | 0.01139 | -0.1296 | 45.6365
-1 | 0.5795 | 0.01085 | -0.1274 | 53.4101
-0.5 | 0.6407 | 0.01052 | -0.1256 | 60.903
0 | 0.7022 | 0.01041 | -0.1238 | 67.4544
0.5 | 0.7622 | 0.01038 | -0.1219 | 73.4297
1 | 0.8212 | 0.0101 | -0.1199 | 81.3069
1.5 | 0.8753 | 0.00958 | -0.1174 | 91.3674
2.5 | 1.0232 | 0.00936 | -0.1195 | 109.3162
3 | 1.0776 | 0.0097 | -0.1164 | 111.0928
3.5 | 1.13 | 0.01007 | -0.1128 | 112.2145
4 | 1.1775 | 0.0105 | -0.1083 | 112.1429
4.5 | 1.2241 | 0.01101 | -0.1037 | 111.1807
5 | 1.27 | 0.01162 | -0.0991 | 109.2943
5.5 | 1.314 | 0.01235 | -0.0944 | 106.3968
6 | 1.3557 | 0.01326 | -0.0895 | 102.2398
6.5 | 1.3952 | 0.01438 | -0.0845 | 97.0236
7 | 1.432 | 0.01577 | -0.0796 | 90.8053
7.5 | 1.4669 | 0.01746 | -0.0749 | 84.0149
8 | 1.499 | 0.0195 | -0.0704 | 76.8718
8.5 | 1.5284 | 0.02189 | -0.066 | 69.8218
9 | 1.5542 | 0.0247 | -0.0618 | 62.9231
9.5 | 1.5754 | 0.02801 | -0.0578 | 56.2442
10 | 1.5925 | 0.0318 | -0.0541 | 50.0786
10.5 | 1.611 | 0.03573 | -0.0509 | 45.0882
11 | 1.6218 | 0.04048 | -0.0479 | 40.0642
11.5 | 1.6222 | 0.04633 | -0.0455 | 35.014
12 | 1.6109 | 0.05343 | -0.0438 | 30.1497
12.5 | 1.5858 | 0.06202 | -0.0429 | 25.5692
13 | 1.5232 | 0.07454 | -0.0441 | 20.4347
13.5 | 1.4826 | 0.08574 | -0.0457 | 17.2918
14 | 1.4557 | 0.09613 | -0.0478 | 15.143
14.5 | 1.4297 | 0.10692 | -0.0508 | 13.3717
15 | 1.4164 | 0.11662 | -0.0538 | 12.1454
15.5 | 1.4028 | 0.12672 | -0.0575 | 11.0701
16 | 1.3935 | 0.13659 | -0.0616 | 10.2021
16.5 | 1.3865 | 0.14642 | -0.066 | 9.4693

## 41. Re 1M Mach 0.00 (1)
BIGFOIL.COM POLAR EXPORT
goe528
GOE 528 |  |  |  | Cl Max: | 2.037 | at alpha= | 14 | deg
JavaFoil+Calcfoil stall+Eppler ext transition |  |  |  | L/D Max: | 168.924 | at alpha= | 5.5 | deg
Re: | 1000000 |  |  | Cd Min: | 0.00667 | at alpha= | 0.5 | deg
Mach: | 0 |  |  | Cl=0 at alpha= | -6.2614 | deg
|  |  |  | @ Cl=0.1, Cd= | 0.036536
|  |  |  | @ Cl=0.4, Cd= | 0.0072893
|  |  |  | @ Cl=0.6, Cd= | 0.007809
alpha (deg) | Cl | Cd | Cm | Cl/Cd
-20 | -0.527 | 0.18285 | -0.036 | -2.884
-19.5 | -0.536 | 0.17267 | -0.037 | -3.103
-19 | -0.543 | 0.16653 | -0.037 | -3.262
-18.5 | -0.549 | 0.15714 | -0.037 | -3.495
-18 | -0.554 | 0.15061 | -0.037 | -3.678
-17.5 | -0.557 | 0.1406 | -0.036 | -3.959
-17 | -0.558 | 0.13398 | -0.037 | -4.166
-16.5 | -0.557 | 0.12786 | -0.038 | -4.36
-16 | -0.555 | 0.12131 | -0.038 | -4.573
-15.5 | -0.549 | 0.11521 | -0.039 | -4.769
-15 | -0.542 | 0.10851 | -0.039 | -4.993
-14.5 | -0.531 | 0.10313 | -0.04 | -5.151
-14 | -0.518 | 0.09772 | -0.04 | -5.303
-13.5 | -0.502 | 0.09246 | -0.041 | -5.43
-13 | -0.483 | 0.08743 | -0.042 | -5.527
-12.5 | -0.461 | 0.08229 | -0.042 | -5.599
-12 | -0.433 | 0.07782 | -0.043 | -5.561
-11.5 | -0.403 | 0.07365 | -0.043 | -5.471
-11 | -0.371 | 0.0695 | -0.044 | -5.344
-10.5 | -0.338 | 0.06567 | -0.045 | -5.148
-10 | -0.303 | 0.06108 | -0.046 | -4.965
-9.5 | -0.267 | 0.05814 | -0.046 | -4.588
-9 | -0.229 | 0.05524 | -0.047 | -4.144
-8.5 | -0.19 | 0.05184 | -0.048 | -3.659
-8 | -0.149 | 0.04833 | -0.048 | -3.086
-7.5 | -0.108 | 0.04634 | -0.049 | -2.32
-7 | -0.065 | 0.04383 | -0.049 | -1.479
-6.5 | -0.021 | 0.04153 | -0.05 | -0.511
-6 | 0.023 | 0.03935 | -0.051 | 0.591
-5.5 | 0.068 | 0.03758 | -0.052 | 1.822
-5 | 0.114 | 0.03608 | -0.053 | 3.168
-4.5 | 0.198 | 0.00763 | -0.11 | 25.894
-4 | 0.255 | 0.00768 | -0.111 | 33.232
-3.5 | 0.313 | 0.0077 | -0.112 | 40.723
-3 | 0.372 | 0.00765 | -0.113 | 48.654
-2.5 | 0.431 | 0.00689 | -0.114 | 62.565
-2 | 0.49 | 0.00692 | -0.115 | 70.824
-1.5 | 0.549 | 0.00691 | -0.116 | 79.453
-1 | 0.608 | 0.00795 | -0.117 | 76.555
-0.5 | 0.667 | 0.00692 | -0.118 | 96.418
0 | 0.731 | 0.00691 | -0.119 | 105.779
0.5 | 0.79 | 0.00667 | -0.12 | 118.463
1 | 0.85 | 0.00691 | -0.121 | 122.889
1.5 | 0.909 | 0.00721 | -0.122 | 126.101
2 | 0.968 | 0.00755 | -0.123 | 128.189
2.5 | 1.027 | 0.00785 | -0.124 | 130.801
3 | 1.086 | 0.00818 | -0.125 | 132.775
3.5 | 1.145 | 0.00851 | -0.126 | 134.478
4 | 1.204 | 0.00898 | -0.127 | 134.074
4.5 | 1.263 | 0.00759 | -0.128 | 166.389
5 | 1.322 | 0.00789 | -0.129 | 167.435
5.5 | 1.38 | 0.00817 | -0.13 | 168.924
6 | 1.439 | 0.00862 | -0.13 | 166.991
6.5 | 1.497 | 0.00917 | -0.131 | 163.187
7 | 1.552 | 0.0097 | -0.132 | 160.079
7.5 | 1.607 | 0.01027 | -0.133 | 156.516
8 | 1.66 | 0.01087 | -0.134 | 152.678
8.5 | 1.713 | 0.0116 | -0.135 | 147.598
9 | 1.725 | 0.01946 | -0.132 | 88.609
9.5 | 1.769 | 0.02061 | -0.133 | 85.83
10 | 1.81 | 0.02204 | -0.133 | 82.108
10.5 | 1.842 | 0.0254 | -0.133 | 72.514
11 | 1.878 | 0.02686 | -0.133 | 69.925
11.5 | 1.913 | 0.02859 | -0.133 | 66.9
12 | 1.947 | 0.03027 | -0.134 | 64.318
12.5 | 1.978 | 0.03238 | -0.134 | 61.077
13 | 2.006 | 0.03426 | -0.134 | 58.553
13.5 | 2.03 | 0.03678 | -0.134 | 55.194
14 | 2.037 | 0.03908 | -0.134 | 52.109
14.5 | 2.037 | 0.04156 | -0.134 | 49.022
15 | 2.031 | 0.04442 | -0.134 | 45.72
15.5 | 2.021 | 0.04734 | -0.134 | 42.698
16 | 2.004 | 0.05083 | -0.134 | 39.42
16.5 | 1.98 | 0.05455 | -0.134 | 36.294
17 | 1.952 | 0.0585 | -0.133 | 33.365
17.5 | 1.918 | 0.06372 | -0.133 | 30.104
18 | 1.877 | 0.07062 | -0.132 | 26.575
18.5 | 1.833 | 0.0772 | -0.132 | 23.742
19 | 1.785 | 0.08459 | -0.131 | 21.097

## 42. Re 1M Mach 0.00 (2)
BIGFOIL.COM POLAR EXPORT
goe528
GOE 528 |  |  |  | Cl Max: | 1.6477 | at alpha= | 15 | deg
XFOIL ncrit=9 |  |  |  | L/D Max: | 137.714 | at alpha= | 5.5 | deg
Re: | 1000000 |  |  | Cd Min: | 0.2217 | at alpha= | -20 | deg
Mach: | 0 |  |  | Cl=0 at alpha= | -5.9908 | deg
|  |  |  | @ Cl=0.1, Cd= | 0.012363
|  |  |  | @ Cl=0.4, Cd= | 0.009119
|  |  |  | @ Cl=0.6, Cd= | 0.0086062
alpha (deg) | Cl | Cd | Cm | Cl/Cd
-20 | -0.4514 | 0.2217 | -0.0047 | -2.0361
-19.5 | -0.4366 | 0.21482 | -0.0086 | -2.0324
-19 | -0.4206 | 0.20879 | -0.0113 | -2.0145
-18.5 | -0.4035 | 0.20379 | -0.0139 | -1.98
-18 | -0.3868 | 0.19847 | -0.0167 | -1.9489
-17.5 | -0.3712 | 0.19259 | -0.0194 | -1.9274
-17 | -0.3591 | 0.18493 | -0.023 | -1.9418
-16.5 | -0.3467 | 0.17805 | -0.0255 | -1.9472
-16 | -0.3311 | 0.17287 | -0.0272 | -1.9153
-15.5 | -0.3162 | 0.16774 | -0.0291 | -1.8851
-15 | -0.3022 | 0.16227 | -0.031 | -1.8623
-14.5 | -0.2959 | 0.15432 | -0.0342 | -1.9174
-14 | -0.2868 | 0.14753 | -0.0357 | -1.944
-13.5 | -0.273 | 0.1427 | -0.0365 | -1.9131
-13 | -0.2618 | 0.13742 | -0.0376 | -1.9051
-12.5 | -0.2512 | 0.13233 | -0.0384 | -1.8983
-11.5 | -0.2225 | 0.11469 | -0.0499 | -1.94
-11 | -0.195 | 0.10867 | -0.0542 | -1.7944
-10.5 | -0.1538 | 0.10135 | -0.0636 | -1.5175
-10 | -0.109 | 0.08627 | -0.0854 | -1.2635
-9.5 | -0.0315 | 0.07918 | -0.1015 | -0.39783
-9 | -0.003 | 0.07352 | -0.1077 | -0.040805
-8.5 | -0.0379 | 0.06152 | -0.1135 | -0.61606
-8 | -0.029 | 0.05908 | -0.1122 | -0.49086
-7.5 | -0.0171 | 0.05445 | -0.1148 | -0.31405
-7 | -0.0027 | 0.04772 | -0.1199 | -0.05658
-6.5 | -0.0408 | 0.01954 | -0.1271 | -2.088
-6 | -0.0009 | 0.01592 | -0.1251 | -0.056533
-5.5 | 0.0482 | 0.01459 | -0.1238 | 3.3036
-5 | 0.0957 | 0.01244 | -0.1224 | 7.6929
-4.5 | 0.1468 | 0.01153 | -0.1214 | 12.732
-4 | 0.1989 | 0.01099 | -0.1204 | 18.0983
-3.5 | 0.2509 | 0.01036 | -0.1194 | 24.2181
-3 | 0.3024 | 0.00992 | -0.1182 | 30.4839
-2.5 | 0.3541 | 0.00945 | -0.1171 | 37.4709
-2 | 0.4054 | 0.00908 | -0.116 | 44.6476
-1.5 | 0.458 | 0.00891 | -0.1151 | 51.4029
-1 | 0.5112 | 0.0088 | -0.1143 | 58.0909
-0.5 | 0.5642 | 0.00864 | -0.1135 | 65.3009
0 | 0.6172 | 0.00859 | -0.1128 | 71.851
0.5 | 0.6688 | 0.00828 | -0.1119 | 80.7729
1 | 0.7193 | 0.00789 | -0.111 | 91.166
3 | 0.9613 | 0.00743 | -0.1153 | 129.3809
3.5 | 1.01 | 0.00769 | -0.1138 | 131.3394
4 | 1.0603 | 0.00788 | -0.1127 | 134.5558
4.5 | 1.1093 | 0.00814 | -0.1114 | 136.2776
5 | 1.1576 | 0.00843 | -0.1099 | 137.3191
5.5 | 1.205 | 0.00875 | -0.1084 | 137.7143
6 | 1.2516 | 0.00911 | -0.1068 | 137.3875
6.5 | 1.2972 | 0.00949 | -0.105 | 136.6913
7 | 1.3415 | 0.00992 | -0.103 | 135.2319
7.5 | 1.3842 | 0.01038 | -0.1008 | 133.3526
8 | 1.4234 | 0.0109 | -0.098 | 130.5872
8.5 | 1.4584 | 0.01146 | -0.0944 | 127.26
9 | 1.4919 | 0.01211 | -0.0907 | 123.1957
9.5 | 1.5222 | 0.01293 | -0.0867 | 117.7262
10 | 1.5525 | 0.01379 | -0.0829 | 112.5816
10.5 | 1.5793 | 0.01486 | -0.0788 | 106.2786
11 | 1.6021 | 0.01622 | -0.0746 | 98.7731
11.5 | 1.623 | 0.01781 | -0.0705 | 91.1286
12 | 1.6364 | 0.02002 | -0.0662 | 81.7383
12.5 | 1.6161 | 0.02482 | -0.0595 | 65.1128
13 | 1.6226 | 0.02824 | -0.0563 | 57.4575
13.5 | 1.6307 | 0.03178 | -0.0537 | 51.3121
14 | 1.6409 | 0.03534 | -0.0517 | 46.4318
14.5 | 1.6474 | 0.03946 | -0.05 | 41.7486
15 | 1.6477 | 0.04441 | -0.0486 | 37.102
15.5 | 1.6443 | 0.05003 | -0.0475 | 32.8663
16 | 1.6355 | 0.05649 | -0.0469 | 28.952
16.5 | 1.6206 | 0.06395 | -0.0467 | 25.3417
17 | 1.6018 | 0.07214 | -0.047 | 22.204
17.5 | 1.5836 | 0.08051 | -0.0477 | 19.6696
18 | 1.5629 | 0.08956 | -0.0491 | 17.4509
18.5 | 1.5476 | 0.09815 | -0.0508 | 15.7677
19 | 1.5296 | 0.10748 | -0.0532 | 14.2315
19.5 | 1.5106 | 0.11723 | -0.0562 | 12.8858
20 | 1.4977 | 0.12628 | -0.0595 | 11.8602

## 43. Re 1M Mach 0.10 (1)
BIGFOIL.COM POLAR EXPORT
goe528
GOE 528 |  |  |  | Cl Max: | 2.033 | at alpha= | 14 | deg
JavaFoil+Calcfoil stall+Eppler ext transition |  |  |  | L/D Max: | 168.809 | at alpha= | 5.5 | deg
Re: | 1000000 |  |  | Cd Min: | 0.00668 | at alpha= | 0.5 | deg
Mach: | 0.1 |  |  | Cl=0 at alpha= | -6.2614 | deg
|  |  |  | @ Cl=0.1, Cd= | 0.036656
|  |  |  | @ Cl=0.4, Cd= | 0.0073975
|  |  |  | @ Cl=0.6, Cd= | 0.0077098
alpha (deg) | Cl | Cd | Cm | Cl/Cd
-20 | -0.492 | 0.188 | -0.037 | -2.615
-19.5 | -0.503 | 0.17783 | -0.037 | -2.827
-19 | -0.513 | 0.16834 | -0.037 | -3.046
-18.5 | -0.522 | 0.15927 | -0.038 | -3.274
-18 | -0.529 | 0.14984 | -0.038 | -3.529
-17.5 | -0.534 | 0.14357 | -0.036 | -3.72
-17 | -0.538 | 0.13679 | -0.037 | -3.934
-16.5 | -0.54 | 0.12856 | -0.038 | -4.201
-16 | -0.54 | 0.12231 | -0.038 | -4.412
-15.5 | -0.537 | 0.11633 | -0.039 | -4.613
-15 | -0.531 | 0.11045 | -0.039 | -4.809
-14.5 | -0.523 | 0.10455 | -0.04 | -4.999
-14 | -0.511 | 0.09903 | -0.041 | -5.163
-13.5 | -0.497 | 0.09347 | -0.041 | -5.315
-13 | -0.479 | 0.08834 | -0.042 | -5.427
-12.5 | -0.458 | 0.08269 | -0.042 | -5.539
-12 | -0.431 | 0.07846 | -0.043 | -5.491
-11.5 | -0.402 | 0.07381 | -0.043 | -5.44
-11 | -0.371 | 0.0696 | -0.044 | -5.324
-10.5 | -0.338 | 0.06582 | -0.045 | -5.13
-10 | -0.303 | 0.06142 | -0.046 | -4.936
-9.5 | -0.267 | 0.05809 | -0.046 | -4.595
-9 | -0.229 | 0.05523 | -0.047 | -4.149
-8.5 | -0.19 | 0.05191 | -0.048 | -3.661
-8 | -0.15 | 0.04849 | -0.048 | -3.083
-7.5 | -0.108 | 0.04639 | -0.049 | -2.324
-7 | -0.065 | 0.04391 | -0.05 | -1.482
-6.5 | -0.021 | 0.0416 | -0.05 | -0.512
-6 | 0.023 | 0.03941 | -0.051 | 0.592
-5.5 | 0.069 | 0.03766 | -0.052 | 1.825
-5 | 0.115 | 0.03617 | -0.053 | 3.174
-4.5 | 0.199 | 0.00766 | -0.111 | 25.932
-4 | 0.257 | 0.00764 | -0.112 | 33.561
-3.5 | 0.315 | 0.00764 | -0.113 | 41.207
-3 | 0.374 | 0.00775 | -0.114 | 48.238
-2.5 | 0.433 | 0.00695 | -0.115 | 62.281
-2 | 0.492 | 0.00685 | -0.116 | 71.89
-1.5 | 0.552 | 0.00688 | -0.117 | 80.172
-1 | 0.611 | 0.0079 | -0.118 | 77.394
-0.5 | 0.67 | 0.007 | -0.119 | 95.763
0 | 0.735 | 0.00697 | -0.12 | 105.404
0.5 | 0.794 | 0.00668 | -0.121 | 118.922
1 | 0.854 | 0.00693 | -0.122 | 123.18
1.5 | 0.913 | 0.00726 | -0.123 | 125.734
2 | 0.973 | 0.00762 | -0.124 | 127.568
2.5 | 1.032 | 0.00791 | -0.125 | 130.402
3 | 1.091 | 0.00824 | -0.126 | 132.359
3.5 | 1.151 | 0.00854 | -0.127 | 134.797
4 | 1.21 | 0.00903 | -0.127 | 133.977
4.5 | 1.269 | 0.00759 | -0.128 | 167.153
5 | 1.328 | 0.00793 | -0.129 | 167.468
5.5 | 1.387 | 0.00822 | -0.13 | 168.809
6 | 1.446 | 0.00872 | -0.131 | 165.859
6.5 | 1.504 | 0.00921 | -0.132 | 163.334
7 | 1.559 | 0.00981 | -0.133 | 158.99
7.5 | 1.614 | 0.01031 | -0.134 | 156.589
8 | 1.668 | 0.01101 | -0.135 | 151.407
8.5 | 1.72 | 0.01168 | -0.135 | 147.214
9 | 1.731 | 0.01976 | -0.133 | 87.593
9.5 | 1.774 | 0.02088 | -0.133 | 84.94
10 | 1.806 | 0.02441 | -0.133 | 74
10.5 | 1.846 | 0.02582 | -0.133 | 71.492
11 | 1.882 | 0.02737 | -0.133 | 68.757
11.5 | 1.916 | 0.02912 | -0.134 | 65.798
12 | 1.95 | 0.03088 | -0.134 | 63.131
12.5 | 1.978 | 0.03294 | -0.134 | 60.058
13 | 2.007 | 0.03521 | -0.134 | 56.996
13.5 | 2.029 | 0.03754 | -0.134 | 54.034
14 | 2.033 | 0.03997 | -0.134 | 50.857
14.5 | 2.031 | 0.04254 | -0.134 | 47.737
15 | 2.021 | 0.04557 | -0.134 | 44.362
15.5 | 2.007 | 0.04895 | -0.134 | 41.001
16 | 1.985 | 0.05218 | -0.134 | 38.048
16.5 | 1.958 | 0.0564 | -0.134 | 34.716
17 | 1.925 | 0.06068 | -0.134 | 31.727
17.5 | 1.882 | 0.06728 | -0.133 | 27.973
18 | 1.833 | 0.07515 | -0.132 | 24.395
18.5 | 1.786 | 0.08139 | -0.131 | 21.941
19 | 1.732 | 0.08929 | -0.131 | 19.395

## 44. Re 1M Mach 0.10 (2)
BIGFOIL.COM POLAR EXPORT
goe528
GOE 528 |  |  |  | Cl Max: | 1.6432 | at alpha= | 14.5 | deg
XFOIL ncrit=9 |  |  |  | L/D Max: | 137.279 | at alpha= | 5.5 | deg
Re: | 1000000 |  |  | Cd Min: | 0.22229 | at alpha= | -20 | deg
Mach: | 0.1 |  |  | Cl=0 at alpha= | -6.0146 | deg
|  |  |  | @ Cl=0.1, Cd= | 0.01266
|  |  |  | @ Cl=0.4, Cd= | 0.0091981
|  |  |  | @ Cl=0.6, Cd= | 0.0086391
alpha (deg) | Cl | Cd | Cm | Cl/Cd
-20 | -0.4518 | 0.22229 | -0.0047 | -2.0325
-19.5 | -0.4368 | 0.21541 | -0.0087 | -2.0278
-19 | -0.4206 | 0.20932 | -0.0113 | -2.0094
-18.5 | -0.4034 | 0.20428 | -0.014 | -1.9747
-18 | -0.3866 | 0.19893 | -0.0168 | -1.9434
-17.5 | -0.3708 | 0.19303 | -0.0195 | -1.9209
-17 | -0.3583 | 0.18544 | -0.0231 | -1.9322
-16.5 | -0.3459 | 0.1785 | -0.0257 | -1.9378
-16 | -0.3301 | 0.17328 | -0.0274 | -1.905
-15.5 | -0.3151 | 0.16813 | -0.0293 | -1.8741
-15 | -0.301 | 0.16265 | -0.0312 | -1.8506
-14.5 | -0.294 | 0.15481 | -0.0344 | -1.8991
-14 | -0.2851 | 0.14795 | -0.0359 | -1.927
-13.5 | -0.2712 | 0.1431 | -0.0367 | -1.8952
-13 | -0.2599 | 0.13781 | -0.0378 | -1.8859
-12.5 | -0.2492 | 0.13271 | -0.0386 | -1.8778
-12 | -0.2465 | 0.12413 | -0.0431 | -1.9858
-11.5 | -0.2181 | 0.11493 | -0.0506 | -1.8977
-11 | -0.1911 | 0.10893 | -0.0548 | -1.7543
-10.5 | -0.1473 | 0.1014 | -0.0649 | -1.4527
-10 | -0.1007 | 0.08642 | -0.087 | -1.1652
-9.5 | -0.025 | 0.07941 | -0.1025 | -0.31482
-9 | 0.0011 | 0.07398 | -0.1079 | 0.014869
-8 | -0.02 | 0.05976 | -0.1124 | -0.33467
-7.5 | -0.0115 | 0.05534 | -0.1144 | -0.20781
-7 | 0.0023 | 0.04902 | -0.1191 | 0.04692
-6.5 | -0.0133 | 0.02735 | -0.1289 | -0.48629
-6 | 0.0004 | 0.01653 | -0.1261 | 0.024198
-5.5 | 0.0485 | 0.01486 | -0.1247 | 3.2638
-5 | 0.0962 | 0.01274 | -0.1232 | 7.551
-4.5 | 0.1471 | 0.01167 | -0.1221 | 12.605
-4 | 0.1997 | 0.01109 | -0.1211 | 18.0072
-3.5 | 0.2518 | 0.01045 | -0.12 | 24.0957
-3 | 0.3038 | 0.00998 | -0.1188 | 30.4409
-2.5 | 0.3558 | 0.00956 | -0.1177 | 37.2176
-2 | 0.4071 | 0.00914 | -0.1165 | 44.5405
-1.5 | 0.4599 | 0.00896 | -0.1156 | 51.3281
-1 | 0.5135 | 0.00884 | -0.1148 | 58.0882
-0.5 | 0.5669 | 0.00867 | -0.114 | 65.3864
0 | 0.6204 | 0.00862 | -0.1132 | 71.9722
0.5 | 0.6721 | 0.00835 | -0.1123 | 80.491
1 | 0.7231 | 0.00794 | -0.1114 | 91.0705
2 | 0.8656 | 0.00709 | -0.1182 | 122.0874
2.5 | 0.9163 | 0.00725 | -0.117 | 126.3862
3 | 0.9661 | 0.00747 | -0.1156 | 129.3307
3.5 | 1.0153 | 0.00772 | -0.1141 | 131.5155
4 | 1.0652 | 0.00794 | -0.1128 | 134.1562
4.5 | 1.1147 | 0.00819 | -0.1115 | 136.105
5 | 1.1633 | 0.00848 | -0.11 | 137.1816
5.5 | 1.2108 | 0.00882 | -0.1084 | 137.2789
6 | 1.2576 | 0.00918 | -0.1067 | 136.9935
6.5 | 1.3033 | 0.00957 | -0.1048 | 136.186
7 | 1.3475 | 0.01 | -0.1027 | 134.75
7.5 | 1.39 | 0.01048 | -0.1004 | 132.6336
8 | 1.4273 | 0.01102 | -0.097 | 129.5191
8.5 | 1.4621 | 0.01161 | -0.0933 | 125.9345
9 | 1.4954 | 0.0123 | -0.0895 | 121.5772
9.5 | 1.527 | 0.0131 | -0.0856 | 116.5649
10 | 1.5566 | 0.01403 | -0.0817 | 110.948
10.5 | 1.5826 | 0.01518 | -0.0775 | 104.2556
11 | 1.606 | 0.01657 | -0.0733 | 96.9221
11.5 | 1.625 | 0.01835 | -0.0691 | 88.5559
12 | 1.636 | 0.02082 | -0.0646 | 78.5783
12.5 | 1.6153 | 0.02584 | -0.0583 | 62.5116
13 | 1.6215 | 0.02941 | -0.0552 | 55.1343
13.5 | 1.6298 | 0.03307 | -0.0528 | 49.2833
14 | 1.6373 | 0.037 | -0.0508 | 44.2514
14.5 | 1.6432 | 0.04133 | -0.0492 | 39.758
15 | 1.6423 | 0.04656 | -0.0479 | 35.2728
15.5 | 1.6372 | 0.0525 | -0.047 | 31.1848
16 | 1.6257 | 0.05942 | -0.0465 | 27.3595
16.5 | 1.6081 | 0.0673 | -0.0465 | 23.8945
17 | 1.5883 | 0.07577 | -0.0469 | 20.9621
17.5 | 1.5699 | 0.08432 | -0.0479 | 18.6184
18 | 1.55 | 0.09343 | -0.0494 | 16.59
18.5 | 1.5331 | 0.10242 | -0.0515 | 14.9688
19 | 1.5149 | 0.11196 | -0.0542 | 13.5307
19.5 | 1.4974 | 0.12163 | -0.0574 | 12.3111

## 45. Re 1M Mach 0.25 (1)
BIGFOIL.COM POLAR EXPORT
goe528
GOE 528 |  |  |  | Cl Max: | 2.01 | at alpha= | 13.5 | deg
JavaFoil+Calcfoil stall+Eppler ext transition |  |  |  | L/D Max: | 168.027 | at alpha= | 5 | deg
Re: | 1000000 |  |  | Cd Min: | 0.00627 | at alpha= | 2 | deg
Mach: | 0.25 |  |  | Cl=0 at alpha= | -6.2609 | deg
|  |  |  | @ Cl=0.1, Cd= | 0.037005
|  |  |  | @ Cl=0.4, Cd= | 0.0077893
|  |  |  | @ Cl=0.6, Cd= | 0.0075043
alpha (deg) | Cl | Cd | Cm | Cl/Cd
-19 | -0.214 | 0.25981 | -0.039 | -0.825
-18.5 | -0.257 | 0.2287 | -0.04 | -1.124
-18 | -0.295 | 0.20842 | -0.04 | -1.414
-17.5 | -0.328 | 0.18273 | -0.041 | -1.796
-17 | -0.358 | 0.16509 | -0.041 | -2.169
-16.5 | -0.384 | 0.14967 | -0.041 | -2.567
-16 | -0.406 | 0.13747 | -0.041 | -2.956
-15.5 | -0.424 | 0.13006 | -0.039 | -3.261
-15 | -0.438 | 0.12123 | -0.04 | -3.612
-14.5 | -0.447 | 0.11338 | -0.04 | -3.942
-14 | -0.451 | 0.10564 | -0.041 | -4.272
-13.5 | -0.451 | 0.09946 | -0.042 | -4.53
-13 | -0.445 | 0.09309 | -0.042 | -4.777
-12.5 | -0.433 | 0.08737 | -0.043 | -4.955
-12 | -0.412 | 0.08123 | -0.044 | -5.073
-11.5 | -0.388 | 0.0756 | -0.045 | -5.135
-11 | -0.361 | 0.07227 | -0.045 | -5.001
-10.5 | -0.332 | 0.06761 | -0.046 | -4.912
-10 | -0.3 | 0.06328 | -0.046 | -4.744
-9.5 | -0.266 | 0.05991 | -0.047 | -4.439
-9 | -0.229 | 0.05637 | -0.047 | -4.071
-8.5 | -0.191 | 0.05272 | -0.049 | -3.627
-8 | -0.151 | 0.04977 | -0.049 | -3.034
-7.5 | -0.109 | 0.04693 | -0.05 | -2.329
-7 | -0.066 | 0.04437 | -0.051 | -1.49
-6.5 | -0.022 | 0.04201 | -0.052 | -0.516
-6 | 0.024 | 0.03975 | -0.052 | 0.599
-5.5 | 0.07 | 0.03795 | -0.053 | 1.851
-5 | 0.117 | 0.03647 | -0.054 | 3.221
-4.5 | 0.165 | 0.035 | -0.055 | 4.724
-4 | 0.263 | 0.00778 | -0.115 | 33.793
-3.5 | 0.323 | 0.00776 | -0.116 | 41.616
-3 | 0.384 | 0.00776 | -0.117 | 49.429
-2.5 | 0.444 | 0.00787 | -0.118 | 56.484
-2 | 0.506 | 0.0069 | -0.119 | 73.302
-1.5 | 0.567 | 0.00692 | -0.12 | 81.848
-1 | 0.628 | 0.008 | -0.121 | 78.485
-0.5 | 0.688 | 0.00701 | -0.122 | 98.205
0 | 0.755 | 0.00695 | -0.123 | 108.576
0.5 | 0.816 | 0.00685 | -0.124 | 119.207
1 | 0.877 | 0.00713 | -0.125 | 123.017
1.5 | 0.938 | 0.00749 | -0.126 | 125.22
2 | 0.999 | 0.00627 | -0.127 | 159.234
2.5 | 1.06 | 0.00818 | -0.128 | 129.562
3 | 1.121 | 0.00678 | -0.129 | 165.21
3.5 | 1.181 | 0.00894 | -0.13 | 132.099
4 | 1.242 | 0.00937 | -0.131 | 132.555
4.5 | 1.303 | 0.00778 | -0.132 | 167.428
5 | 1.363 | 0.00811 | -0.133 | 168.027
5.5 | 1.424 | 0.00852 | -0.134 | 167.017
6 | 1.483 | 0.00907 | -0.135 | 163.566
6.5 | 1.543 | 0.00961 | -0.136 | 160.493
7 | 1.599 | 0.01011 | -0.137 | 158.206
7.5 | 1.654 | 0.01097 | -0.137 | 150.813
8 | 1.708 | 0.01166 | -0.138 | 146.526
8.5 | 1.76 | 0.01559 | -0.139 | 112.912
9 | 1.759 | 0.02142 | -0.136 | 82.121
9.5 | 1.8 | 0.02285 | -0.136 | 78.806
10 | 1.831 | 0.02679 | -0.136 | 68.325
10.5 | 1.867 | 0.02832 | -0.136 | 65.912
11 | 1.9 | 0.03035 | -0.136 | 62.599
11.5 | 1.929 | 0.03233 | -0.136 | 59.669
12 | 1.955 | 0.03494 | -0.136 | 55.941
12.5 | 1.978 | 0.03722 | -0.136 | 53.148
13 | 1.997 | 0.04002 | -0.136 | 49.902
13.5 | 2.01 | 0.04276 | -0.136 | 47.002
14 | 1.997 | 0.04594 | -0.137 | 43.461
14.5 | 1.972 | 0.04956 | -0.136 | 39.781
15 | 1.934 | 0.05418 | -0.136 | 35.705
15.5 | 1.89 | 0.05814 | -0.136 | 32.51
16 | 1.832 | 0.06395 | -0.135 | 28.651
16.5 | 1.764 | 0.07032 | -0.135 | 25.083
17 | 1.68 | 0.08008 | -0.133 | 20.984
17.5 | 1.593 | 0.09056 | -0.132 | 17.587
18 | 1.496 | 0.10159 | -0.13 | 14.724
18.5 | 1.391 | 0.11598 | -0.128 | 11.99

## 46. Re 1M Mach 0.25 (2)
BIGFOIL.COM POLAR EXPORT
goe528
GOE 528 |  |  |  | Cl Max: | 1.6379 | at alpha= | 11.5 | deg
XFOIL ncrit=9 |  |  |  | L/D Max: | 134.712 | at alpha= | 5 | deg
Re: | 1000000 |  |  | Cd Min: | 0.22557 | at alpha= | -20 | deg
Mach: | 0.25 |  |  | Cl=0 at alpha= | -9.2822 | deg
|  |  |  | @ Cl=0.1, Cd= | 0.015201
|  |  |  | @ Cl=0.4, Cd= | 0.0095966
|  |  |  | @ Cl=0.6, Cd= | 0.0088566
alpha (deg) | Cl | Cd | Cm | Cl/Cd
-20 | -0.4545 | 0.22557 | -0.0049 | -2.0149
-19.5 | -0.4384 | 0.21866 | -0.0089 | -2.0049
-19 | -0.4214 | 0.21234 | -0.0118 | -1.9846
-18.5 | -0.4035 | 0.20707 | -0.0146 | -1.9486
-18 | -0.3858 | 0.20154 | -0.0174 | -1.9143
-17.5 | -0.3691 | 0.19549 | -0.0203 | -1.8881
-17 | -0.3548 | 0.18813 | -0.0237 | -1.8859
-16.5 | -0.342 | 0.18101 | -0.0267 | -1.8894
-16 | -0.3253 | 0.17559 | -0.0284 | -1.8526
-15.5 | -0.3095 | 0.17032 | -0.0303 | -1.8172
-15 | -0.2948 | 0.16472 | -0.0322 | -1.7897
-14.5 | -0.2854 | 0.15727 | -0.0352 | -1.8147
-14 | -0.2766 | 0.15019 | -0.0371 | -1.8417
-13.5 | -0.2621 | 0.14523 | -0.0378 | -1.8047
-13 | -0.2502 | 0.13987 | -0.0388 | -1.7888
-12.5 | -0.2391 | 0.13475 | -0.0396 | -1.7744
-12 | -0.2223 | 0.12538 | -0.0471 | -1.773
-11.5 | -0.1981 | 0.11639 | -0.0537 | -1.702
-11 | -0.1645 | 0.10982 | -0.0596 | -1.4979
-10.5 | -0.11 | 0.10127 | -0.073 | -1.0862
-10 | -0.0557 | 0.08707 | -0.0957 | -0.63972
-9 | 0.0219 | 0.07613 | -0.1094 | 0.28767
-8.5 | 0.0106 | 0.06713 | -0.1145 | 0.1579
-8 | 0.0186 | 0.06286 | -0.1142 | 0.2959
-7.5 | 0.0224 | 0.05894 | -0.1139 | 0.38005
-7 | 0.0294 | 0.05385 | -0.1167 | 0.54596
-6.5 | 0.0105 | 0.03339 | -0.1319 | 0.31447
-6 | 0.034 | 0.02648 | -0.1321 | 1.284
-5.5 | 0.0552 | 0.01745 | -0.1298 | 3.1633
-5 | 0.1024 | 0.01508 | -0.1279 | 6.7905
-4.5 | 0.1502 | 0.01259 | -0.1261 | 11.9301
-4 | 0.2032 | 0.01174 | -0.1247 | 17.3083
-3.5 | 0.2569 | 0.01101 | -0.1234 | 23.3333
-3 | 0.3102 | 0.0104 | -0.122 | 29.8269
-2.5 | 0.3645 | 0.01 | -0.1207 | 36.45
-2 | 0.4173 | 0.0094 | -0.1194 | 44.3936
-1.5 | 0.4719 | 0.00917 | -0.1183 | 51.4613
-1 | 0.5269 | 0.00902 | -0.1173 | 58.4146
-0.5 | 0.5814 | 0.00888 | -0.1163 | 65.473
0 | 0.6371 | 0.00881 | -0.1155 | 72.3156
0.5 | 0.6916 | 0.00861 | -0.1146 | 80.3252
1 | 0.7427 | 0.00826 | -0.1133 | 89.9153
2 | 0.8891 | 0.00725 | -0.12 | 122.6345
2.5 | 0.9398 | 0.00748 | -0.1183 | 125.6417
3 | 0.9906 | 0.00772 | -0.1166 | 128.3161
3.5 | 1.0424 | 0.00794 | -0.1151 | 131.2846
4 | 1.0933 | 0.00821 | -0.1135 | 133.1669
4.5 | 1.1432 | 0.00851 | -0.1117 | 134.3361
5 | 1.1922 | 0.00885 | -0.1098 | 134.7119
5.5 | 1.2404 | 0.00922 | -0.1077 | 134.5336
6 | 1.2872 | 0.00963 | -0.1055 | 133.6656
6.5 | 1.3325 | 0.01007 | -0.1029 | 132.3237
7 | 1.3737 | 0.01056 | -0.0996 | 130.0852
7.5 | 1.412 | 0.0111 | -0.0957 | 127.2072
8 | 1.4488 | 0.01173 | -0.0918 | 123.5124
8.5 | 1.4847 | 0.01245 | -0.0878 | 119.253
9 | 1.5181 | 0.01331 | -0.0837 | 114.0571
9.5 | 1.5487 | 0.01436 | -0.0794 | 107.8482
10 | 1.5759 | 0.01567 | -0.0751 | 100.568
10.5 | 1.6025 | 0.01715 | -0.071 | 93.4402
11 | 1.6235 | 0.01911 | -0.0668 | 84.9555
11.5 | 1.6379 | 0.0217 | -0.0626 | 75.4793
12 | 1.625 | 0.02648 | -0.0572 | 61.3671
12.5 | 1.6087 | 0.03213 | -0.0529 | 50.0685
13 | 1.61 | 0.03681 | -0.0504 | 43.7381
13.5 | 1.6154 | 0.04144 | -0.0485 | 38.9817
14 | 1.6123 | 0.04712 | -0.047 | 34.2169
14.5 | 1.6121 | 0.05279 | -0.046 | 30.538
15 | 1.6038 | 0.05949 | -0.0453 | 26.9592
15.5 | 1.5901 | 0.06702 | -0.0452 | 23.7258
16 | 1.5682 | 0.07577 | -0.0456 | 20.6968
16.5 | 1.5461 | 0.08488 | -0.0466 | 18.2151

## 47. Re 1M Mach 0.50 (1)
BIGFOIL.COM POLAR EXPORT
goe528
GOE 528 |  |  |  | Cl Max: | 1.821 | at alpha= | 9.5 | deg
JavaFoil+Calcfoil stall+Eppler ext transition |  |  |  | L/D Max: | 161.748 | at alpha= | 3.5 | deg
Re: | 1000000 |  |  | Cd Min: | 0.00717 | at alpha= | -1.5 | deg
Mach: | 0.5 |  |  | Cl=0 at alpha= | -6.266 | deg
|  |  |  | @ Cl=0.1, Cd= | 0.038955
|  |  |  | @ Cl=0.4, Cd= | 0.012987
|  |  |  | @ Cl=0.6, Cd= | 0.0076987
alpha (deg) | Cl | Cd | Cm | Cl/Cd
-20 | -0.695 | 0.18183 | -0.052 | -3.823
-19.5 | -0.67 | 0.17857 | -0.051 | -3.751
-19 | -0.645 | 0.1726 | -0.05 | -3.735
-18.5 | -0.62 | 0.16553 | -0.05 | -3.747
-18 | -0.596 | 0.16106 | -0.05 | -3.698
-17.5 | -0.571 | 0.16208 | -0.049 | -3.523
-17 | -0.546 | 0.15658 | -0.049 | -3.49
-16.5 | -0.522 | 0.15152 | -0.05 | -3.446
-16 | -0.498 | 0.13864 | -0.051 | -3.589
-15.5 | -0.473 | 0.14268 | -0.051 | -3.313
-15 | -0.448 | 0.12955 | -0.052 | -3.46
-14.5 | -0.423 | 0.12489 | -0.052 | -3.39
-14 | -0.398 | 0.12073 | -0.053 | -3.3
-13.5 | -0.373 | 0.11642 | -0.053 | -3.208
-13 | -0.348 | 0.12229 | -0.055 | -2.85
-12.5 | -0.322 | 0.1133 | -0.05 | -2.844
-12 | -0.297 | 0.1091 | -0.049 | -2.72
-11.5 | -0.271 | 0.10294 | -0.049 | -2.636
-11 | -0.246 | 0.09987 | -0.05 | -2.463
-10.5 | -0.22 | 0.09922 | -0.051 | -2.222
-10 | -0.195 | 0.09424 | -0.052 | -2.067
-9.5 | -0.169 | 0.09118 | -0.052 | -1.854
-9 | -0.143 | 0.07831 | -0.055 | -1.831
-8.5 | -0.117 | 0.0778 | -0.056 | -1.51
-8 | -0.091 | 0.07125 | -0.057 | -1.283
-7.5 | -0.086 | 0.06021 | -0.055 | -1.421
-7 | -0.062 | 0.05024 | -0.054 | -1.243
-6.5 | -0.022 | 0.04505 | -0.056 | -0.484
-6 | 0.025 | 0.04222 | -0.057 | 0.588
-5.5 | 0.075 | 0.03996 | -0.058 | 1.872
-5 | 0.127 | 0.03787 | -0.059 | 3.353
-4.5 | 0.181 | 0.03627 | -0.06 | 4.978
-4 | 0.235 | 0.03475 | -0.061 | 6.765
-3.5 | 0.29 | 0.03341 | -0.062 | 8.688
-3 | 0.426 | 0.00816 | -0.131 | 52.13
-2.5 | 0.494 | 0.00833 | -0.132 | 59.369
-2 | 0.563 | 0.00831 | -0.133 | 67.799
-1.5 | 0.632 | 0.00717 | -0.134 | 88.165
-1 | 0.701 | 0.00717 | -0.136 | 97.722
-0.5 | 0.768 | 0.00724 | -0.137 | 106.086
0 | 0.843 | 0.00882 | -0.138 | 95.521
0.5 | 0.911 | 0.00777 | -0.139 | 117.169
1 | 0.978 | 0.00818 | -0.14 | 119.62
1.5 | 1.046 | 0.00853 | -0.141 | 122.622
2 | 1.114 | 0.00898 | -0.142 | 124.033
2.5 | 1.181 | 0.00734 | -0.143 | 160.778
3 | 1.248 | 0.00773 | -0.144 | 161.417
3.5 | 1.315 | 0.00813 | -0.145 | 161.748
4 | 1.382 | 0.01114 | -0.146 | 124.083
4.5 | 1.448 | 0.00913 | -0.147 | 158.574
5 | 1.514 | 0.00989 | -0.149 | 153.164
5.5 | 1.58 | 0.01079 | -0.15 | 146.42
6 | 1.644 | 0.01171 | -0.151 | 140.43
6.5 | 1.67 | 0.01645 | -0.148 | 101.517
7 | 1.717 | 0.01811 | -0.148 | 94.822
7.5 | 1.762 | 0.01951 | -0.149 | 90.322
8 | 1.779 | 0.0271 | -0.147 | 65.626
8.5 | 1.808 | 0.02967 | -0.147 | 60.926
9 | 1.818 | 0.03549 | -0.146 | 51.221
9.5 | 1.821 | 0.03966 | -0.146 | 45.911
10 | 1.805 | 0.04349 | -0.146 | 41.504
10.5 | 1.755 | 0.04896 | -0.146 | 35.846
11 | 1.633 | 0.05593 | -0.145 | 29.207
11.5 | 0.981 | 0.10174 | -0.073 | 9.647
12 | 1.01 | 0.10955 | -0.075 | 9.22
12.5 | 1.039 | 0.12522 | -0.077 | 8.298
13 | 1.071 | 0.13758 | -0.084 | 7.784
13.5 | 1.1 | 0.14164 | -0.086 | 7.766
14 | 1.13 | 0.1481 | -0.089 | 7.631
14.5 | 1.165 | 0.15587 | -0.097 | 7.472

## 48. Re 1M Mach 0.50 (2)
BIGFOIL.COM POLAR EXPORT
goe528
GOE 528 |  |  |  | Cl Max: | 0.8843 | at alpha= | 1.5 | deg
XFOIL ncrit=9 |  |  |  | L/D Max: | 97.3899 | at alpha= | 1.5 | deg
Re: | 1000000 |  |  | Cd Min: | 0.24227 | at alpha= | -20 | deg
Mach: | 0.5 |  |  | Cl=0 at alpha= | -10.9286 | deg
|  |  |  | @ Cl=0.1, Cd= | 0.075265
|  |  |  | @ Cl=0.4, Cd= | 0.011896
|  |  |  | @ Cl=0.6, Cd= | 0.0099431
alpha (deg) | Cl | Cd | Cm | Cl/Cd
-20 | -0.4743 | 0.24227 | -0.0053 | -1.9577
-19.5 | -0.4536 | 0.2346 | -0.0098 | -1.9335
-19 | -0.4324 | 0.22763 | -0.0131 | -1.8996
-18.5 | -0.4109 | 0.22125 | -0.0166 | -1.8572
-18 | -0.3897 | 0.21461 | -0.02 | -1.8159
-17.5 | -0.3692 | 0.20738 | -0.0235 | -1.7803
-17 | -0.3499 | 0.19994 | -0.0272 | -1.75
-16.5 | -0.3321 | 0.19256 | -0.0305 | -1.7247
-16 | -0.3123 | 0.18637 | -0.0326 | -1.6757
-15.5 | -0.2934 | 0.18037 | -0.0349 | -1.6267
-15 | -0.2756 | 0.17394 | -0.0372 | -1.5845
-14.5 | -0.2612 | 0.16664 | -0.0401 | -1.5675
-14 | -0.2478 | 0.15971 | -0.0421 | -1.5516
-13.5 | -0.2314 | 0.15418 | -0.0427 | -1.5008
-13 | -0.2015 | 0.14661 | -0.0487 | -1.3744
-12.5 | -0.1707 | 0.1382 | -0.0554 | -1.2352
-12 | -0.1352 | 0.12809 | -0.067 | -1.0555
-11.5 | -0.0746 | 0.11781 | -0.0813 | -0.63322
-11 | -0.0055 | 0.10781 | -0.0991 | -0.051016
-10.5 | 0.033 | 0.0987 | -0.1119 | 0.33435
-10 | 0.0527 | 0.09228 | -0.115 | 0.57109
-9.5 | 0.0751 | 0.08768 | -0.116 | 0.85652
-9 | 0.0936 | 0.08283 | -0.1176 | 1.13
-8.5 | 0.0971 | 0.07612 | -0.1217 | 1.2756
-8 | 0.1142 | 0.07108 | -0.122 | 1.6066
-7.5 | 0.1319 | 0.06685 | -0.1224 | 1.9731
-6.5 | 0.1277 | 0.05515 | -0.1268 | 2.3155
-6 | 0.1358 | 0.04931 | -0.1296 | 2.754
-5.5 | 0.1597 | 0.04539 | -0.1308 | 3.5184
-5 | 0.1865 | 0.03563 | -0.1402 | 5.2344
-4.5 | 0.2001 | 0.02491 | -0.1427 | 8.0329
-4 | 0.2357 | 0.01893 | -0.1413 | 12.4511
-3.5 | 0.2841 | 0.01566 | -0.1387 | 18.1418
-2.5 | 0.399 | 0.01191 | -0.1339 | 33.5013
-2 | 0.4608 | 0.01105 | -0.1318 | 41.7014
-1.5 | 0.5213 | 0.0103 | -0.1298 | 50.6117
-0.5 | 0.6448 | 0.00974 | -0.1262 | 66.2012
0 | 0.7064 | 0.0096 | -0.1244 | 73.5833
0.5 | 0.7672 | 0.0096 | -0.1226 | 79.9167
1 | 0.8283 | 0.00945 | -0.1209 | 87.6508
1.5 | 0.8843 | 0.00908 | -0.1187 | 97.3899

## 49. Re 2M Mach 0.00 (1)
BIGFOIL.COM POLAR EXPORT
goe528
GOE 528 |  |  |  | Cl Max: | 2.055 | at alpha= | 14.5 | deg
JavaFoil+Calcfoil stall+Eppler ext transition |  |  |  | L/D Max: | 188.687 | at alpha= | 4.5 | deg
Re: | 2000000 |  |  | Cd Min: | 0.00542 | at alpha= | 2 | deg
Mach: | 0 |  |  | Cl=0 at alpha= | -6.2636 | deg
|  |  |  | @ Cl=0.1, Cd= | 0.0064107
|  |  |  | @ Cl=0.4, Cd= | 0.0061063
|  |  |  | @ Cl=0.6, Cd= | 0.0061246
alpha (deg) | Cl | Cd | Cm | Cl/Cd
-20 | -0.528 | 0.1727 | -0.037 | -3.055
-19.5 | -0.536 | 0.16243 | -0.038 | -3.301
-19 | -0.544 | 0.15409 | -0.038 | -3.528
-18.5 | -0.55 | 0.14723 | -0.038 | -3.734
-18 | -0.554 | 0.13864 | -0.038 | -3.998
-17.5 | -0.557 | 0.13271 | -0.038 | -4.198
-17 | -0.559 | 0.12657 | -0.039 | -4.413
-16.5 | -0.558 | 0.11986 | -0.039 | -4.654
-16 | -0.555 | 0.11455 | -0.04 | -4.846
-15.5 | -0.55 | 0.10863 | -0.04 | -5.061
-15 | -0.542 | 0.10326 | -0.041 | -5.251
-14.5 | -0.532 | 0.09829 | -0.041 | -5.409
-14 | -0.519 | 0.09311 | -0.042 | -5.569
-13.5 | -0.502 | 0.08808 | -0.042 | -5.705
-13 | -0.484 | 0.0832 | -0.043 | -5.813
-12.5 | -0.461 | 0.0786 | -0.044 | -5.867
-12 | -0.433 | 0.0744 | -0.045 | -5.821
-11.5 | -0.403 | 0.07054 | -0.045 | -5.716
-11 | -0.372 | 0.06656 | -0.046 | -5.584
-10.5 | -0.338 | 0.0626 | -0.046 | -5.405
-10 | -0.304 | 0.05896 | -0.047 | -5.147
-9.5 | -0.267 | 0.05595 | -0.048 | -4.772
-9 | -0.229 | 0.05256 | -0.048 | -4.359
-8.5 | -0.19 | 0.04955 | -0.049 | -3.832
-8 | -0.149 | 0.04722 | -0.05 | -3.162
-7.5 | -0.108 | 0.04349 | -0.057 | -2.488
-7 | -0.066 | 0.04018 | -0.061 | -1.631
-6.5 | -0.026 | 0.00708 | -0.106 | -3.681
-6 | 0.029 | 0.00697 | -0.107 | 4.1
-5.5 | 0.084 | 0.00645 | -0.108 | 13.047
-5 | 0.141 | 0.00631 | -0.109 | 22.291
-4.5 | 0.198 | 0.00625 | -0.11 | 31.62
-4 | 0.255 | 0.00625 | -0.111 | 40.88
-3.5 | 0.314 | 0.00613 | -0.112 | 51.118
-3 | 0.372 | 0.00613 | -0.113 | 60.682
-2.5 | 0.431 | 0.00608 | -0.114 | 70.896
-2 | 0.49 | 0.00607 | -0.116 | 80.791
-1.5 | 0.549 | 0.00609 | -0.117 | 90.121
-1 | 0.608 | 0.00613 | -0.118 | 99.201
-0.5 | 0.667 | 0.00618 | -0.119 | 107.869
0 | 0.731 | 0.00724 | -0.119 | 101.002
0.5 | 0.79 | 0.00658 | -0.12 | 120.14
1 | 0.85 | 0.00625 | -0.121 | 135.995
1.5 | 0.909 | 0.00648 | -0.122 | 140.298
2 | 0.968 | 0.00542 | -0.123 | 178.617
2.5 | 1.027 | 0.00561 | -0.124 | 182.956
3 | 1.086 | 0.00584 | -0.125 | 185.874
3.5 | 1.145 | 0.00747 | -0.126 | 153.315
4 | 1.204 | 0.00786 | -0.127 | 153.153
4.5 | 1.263 | 0.00669 | -0.128 | 188.687
5 | 1.322 | 0.00711 | -0.129 | 185.979
5.5 | 1.38 | 0.00748 | -0.13 | 184.417
6 | 1.439 | 0.00795 | -0.13 | 180.889
6.5 | 1.497 | 0.00842 | -0.131 | 177.785
7 | 1.552 | 0.00897 | -0.132 | 172.987
7.5 | 1.607 | 0.01173 | -0.133 | 136.988
8 | 1.66 | 0.01229 | -0.134 | 135.084
8.5 | 1.713 | 0.01026 | -0.135 | 166.964
9 | 1.764 | 0.01659 | -0.135 | 106.299
9.5 | 1.813 | 0.01749 | -0.136 | 103.657
10 | 1.861 | 0.01848 | -0.137 | 100.741
10.5 | 1.856 | 0.02179 | -0.134 | 85.19
11 | 1.895 | 0.02308 | -0.134 | 82.102
11.5 | 1.93 | 0.02459 | -0.135 | 78.492
12 | 1.963 | 0.02596 | -0.135 | 75.615
12.5 | 1.992 | 0.02764 | -0.135 | 72.069
13 | 2.022 | 0.02926 | -0.135 | 69.099
13.5 | 2.046 | 0.03127 | -0.135 | 65.431
14 | 2.054 | 0.03327 | -0.135 | 61.725
14.5 | 2.055 | 0.03523 | -0.136 | 58.317
15 | 2.049 | 0.03778 | -0.136 | 54.251
15.5 | 2.04 | 0.04006 | -0.136 | 50.917
16 | 2.021 | 0.0434 | -0.136 | 46.569
16.5 | 1.997 | 0.0468 | -0.135 | 42.674
17 | 1.97 | 0.05028 | -0.135 | 39.175
17.5 | 1.938 | 0.05372 | -0.135 | 36.076
18 | 1.898 | 0.05936 | -0.135 | 31.965
18.5 | 1.855 | 0.06464 | -0.134 | 28.688
19 | 1.807 | 0.07068 | -0.134 | 25.564
19.5 | 1.758 | 0.07742 | -0.133 | 22.701

## 50. Re 2M Mach 0.00 (2)
BIGFOIL.COM POLAR EXPORT
goe528
GOE 528 |  |  |  | Cl Max: | 1.7158 | at alpha= | 14.5 | deg
XFOIL ncrit=9 |  |  |  | L/D Max: | 162.697 | at alpha= | 5 | deg
Re: | 2000000 |  |  | Cd Min: | 0.10225 | at alpha= | 19.5 | deg
Mach: | 0 |  |  | Cl=0 at alpha= | -5.8459 | deg
|  |  |  | @ Cl=0.1, Cd= | 0.0095106
|  |  |  | @ Cl=0.4, Cd= | 0.0077687
|  |  |  | @ Cl=0.6, Cd= | 0.0074539
alpha (deg) | Cl | Cd | Cm | Cl/Cd
-14.5 | -0.9 | 0.03267 | -0.1141 | -27.5482
-14 | -0.8517 | 0.02832 | -0.12 | -30.0742
-13.5 | -0.7964 | 0.02634 | -0.1228 | -30.2354
-13 | -0.7203 | 0.02443 | -0.1294 | -29.4842
-12.5 | -0.6338 | 0.02187 | -0.1389 | -28.9803
-12 | -0.5912 | 0.02086 | -0.1376 | -28.3413
-11.5 | -0.5671 | 0.0177 | -0.1347 | -32.0395
-11 | -0.5205 | 0.01699 | -0.1333 | -30.6357
-10.5 | -0.4707 | 0.01663 | -0.1322 | -28.3043
-10 | -0.4209 | 0.01614 | -0.1311 | -26.0781
-9.5 | -0.372 | 0.01544 | -0.13 | -24.0933
-9 | -0.3233 | 0.01461 | -0.1288 | -22.1287
-8.5 | -0.2726 | 0.01401 | -0.1278 | -19.4575
-8 | -0.2264 | 0.01244 | -0.1264 | -18.1994
-7.5 | -0.1749 | 0.01177 | -0.1255 | -14.8598
-7 | -0.1222 | 0.01129 | -0.1247 | -10.8237
-6.5 | -0.069 | 0.01088 | -0.1239 | -6.3419
-6 | -0.0164 | 0.01033 | -0.1231 | -1.5876
-5.5 | 0.0368 | 0.00992 | -0.1223 | 3.7097
-5 | 0.0904 | 0.00969 | -0.1215 | 9.3292
-4.5 | 0.1407 | 0.00875 | -0.1203 | 16.08
-4 | 0.1935 | 0.00852 | -0.1195 | 22.7113
-3.5 | 0.2468 | 0.00829 | -0.1187 | 29.7708
-3 | 0.3001 | 0.00811 | -0.1179 | 37.0037
-2.5 | 0.3542 | 0.00799 | -0.1172 | 44.3304
-2 | 0.408 | 0.00773 | -0.1166 | 52.7814
-1.5 | 0.4624 | 0.0076 | -0.116 | 60.8421
-1 | 0.5167 | 0.00754 | -0.1155 | 68.5279
-0.5 | 0.5716 | 0.00748 | -0.115 | 76.4171
0 | 0.6261 | 0.00743 | -0.1146 | 84.2665
0.5 | 0.6797 | 0.00736 | -0.114 | 92.3505
1 | 0.7327 | 0.0071 | -0.1134 | 103.1972
1.5 | 0.7845 | 0.00689 | -0.1126 | 113.8607
2 | 0.8267 | 0.00616 | -0.1101 | 134.2045
2.5 | 0.9307 | 0.00603 | -0.1208 | 154.3449
3 | 0.9809 | 0.0062 | -0.1195 | 158.2097
3.5 | 1.0304 | 0.00642 | -0.1182 | 160.4984
4 | 1.0796 | 0.00666 | -0.1168 | 162.1021
4.5 | 1.1282 | 0.00694 | -0.1154 | 162.5648
5 | 1.1763 | 0.00723 | -0.1139 | 162.6971
5.5 | 1.2241 | 0.00754 | -0.1124 | 162.3475
6 | 1.2711 | 0.00788 | -0.1108 | 161.3071
6.5 | 1.3174 | 0.00825 | -0.1092 | 159.6848
7 | 1.3624 | 0.00866 | -0.1073 | 157.321
7.5 | 1.4058 | 0.00912 | -0.1052 | 154.1447
8 | 1.4471 | 0.00965 | -0.1028 | 149.9585
8.5 | 1.4852 | 0.01023 | -0.0998 | 145.1808
9 | 1.5173 | 0.01085 | -0.0956 | 139.8433
9.5 | 1.5461 | 0.01164 | -0.0911 | 132.8265
10 | 1.5769 | 0.01243 | -0.0872 | 126.8624
10.5 | 1.6012 | 0.01356 | -0.0826 | 118.0826
11 | 1.6043 | 0.0159 | -0.0755 | 100.8994
11.5 | 1.617 | 0.01814 | -0.0707 | 89.14
12 | 1.6424 | 0.01985 | -0.068 | 82.7406
12.5 | 1.6651 | 0.02184 | -0.0654 | 76.2408
13 | 1.6871 | 0.024 | -0.063 | 70.2958
13.5 | 1.7032 | 0.02671 | -0.0606 | 63.7664
14 | 1.7143 | 0.02996 | -0.0581 | 57.2196
14.5 | 1.7158 | 0.03424 | -0.0556 | 50.111
15 | 1.712 | 0.03932 | -0.0535 | 43.5402
15.5 | 1.7081 | 0.04472 | -0.0519 | 38.1954
16 | 1.7018 | 0.05072 | -0.0509 | 33.5528
16.5 | 1.6986 | 0.05656 | -0.0503 | 30.0318
17 | 1.6882 | 0.06343 | -0.05 | 26.6152
17.5 | 1.6785 | 0.07029 | -0.05 | 23.8796
18 | 1.6664 | 0.07761 | -0.0503 | 21.4715
18.5 | 1.6497 | 0.08551 | -0.0507 | 19.2925
19 | 1.6311 | 0.0938 | -0.0515 | 17.3891
19.5 | 1.6121 | 0.10225 | -0.0527 | 15.7663

## 51. Re 2M Mach 0.10 (1)
BIGFOIL.COM POLAR EXPORT
goe528
GOE 528 |  |  |  | Cl Max: | 2.05 | at alpha= | 14 | deg
JavaFoil+Calcfoil stall+Eppler ext transition |  |  |  | L/D Max: | 189.76 | at alpha= | 4.5 | deg
Re: | 2000000 |  |  | Cd Min: | 0.00545 | at alpha= | 2 | deg
Mach: | 0.1 |  |  | Cl=0 at alpha= | -6.2636 | deg
|  |  |  | @ Cl=0.1, Cd= | 0.0063754
|  |  |  | @ Cl=0.4, Cd= | 0.0061
|  |  |  | @ Cl=0.6, Cd= | 0.00611
alpha (deg) | Cl | Cd | Cm | Cl/Cd
-20 | -0.492 | 0.17659 | -0.038 | -2.785
-19.5 | -0.503 | 0.16618 | -0.038 | -3.026
-19 | -0.513 | 0.1596 | -0.038 | -3.214
-18.5 | -0.522 | 0.15016 | -0.039 | -3.475
-18 | -0.529 | 0.14229 | -0.039 | -3.719
-17.5 | -0.534 | 0.13443 | -0.038 | -3.975
-17 | -0.539 | 0.12779 | -0.038 | -4.214
-16.5 | -0.54 | 0.12155 | -0.039 | -4.446
-16 | -0.54 | 0.11536 | -0.04 | -4.681
-15.5 | -0.537 | 0.10958 | -0.04 | -4.901
-15 | -0.532 | 0.10393 | -0.041 | -5.114
-14.5 | -0.523 | 0.09877 | -0.041 | -5.295
-14 | -0.512 | 0.09344 | -0.042 | -5.476
-13.5 | -0.497 | 0.0888 | -0.042 | -5.598
-13 | -0.48 | 0.08382 | -0.043 | -5.723
-12.5 | -0.458 | 0.07888 | -0.044 | -5.81
-12 | -0.431 | 0.0748 | -0.045 | -5.764
-11.5 | -0.402 | 0.07061 | -0.045 | -5.692
-11 | -0.371 | 0.06685 | -0.046 | -5.548
-10.5 | -0.338 | 0.06283 | -0.046 | -5.379
-10 | -0.303 | 0.05902 | -0.047 | -5.141
-9.5 | -0.267 | 0.05565 | -0.048 | -4.801
-9 | -0.229 | 0.05269 | -0.048 | -4.353
-8.5 | -0.19 | 0.04961 | -0.049 | -3.834
-8 | -0.15 | 0.04728 | -0.05 | -3.166
-7.5 | -0.108 | 0.04477 | -0.051 | -2.411
-7 | -0.066 | 0.03962 | -0.064 | -1.664
-6.5 | -0.026 | 0.00706 | -0.107 | -3.707
-6 | 0.029 | 0.00696 | -0.108 | 4.122
-5.5 | 0.085 | 0.00637 | -0.109 | 13.28
-5 | 0.141 | 0.00639 | -0.11 | 22.096
-4.5 | 0.199 | 0.00623 | -0.111 | 31.905
-4 | 0.257 | 0.00616 | -0.112 | 41.685
-3.5 | 0.315 | 0.00619 | -0.113 | 50.859
-3 | 0.374 | 0.0061 | -0.114 | 61.277
-2.5 | 0.433 | 0.0061 | -0.115 | 71.013
-2 | 0.492 | 0.00612 | -0.116 | 80.407
-1.5 | 0.552 | 0.00611 | -0.117 | 90.332
-1 | 0.612 | 0.00611 | -0.118 | 100.157
-0.5 | 0.67 | 0.00615 | -0.119 | 108.928
0 | 0.735 | 0.00725 | -0.12 | 101.443
0.5 | 0.794 | 0.00656 | -0.121 | 121.134
1 | 0.854 | 0.0063 | -0.122 | 135.556
1.5 | 0.913 | 0.00644 | -0.123 | 141.697
2 | 0.973 | 0.00545 | -0.124 | 178.368
2.5 | 1.032 | 0.00563 | -0.125 | 183.159
3 | 1.091 | 0.00588 | -0.126 | 185.649
3.5 | 1.151 | 0.00751 | -0.127 | 153.196
4 | 1.21 | 0.00789 | -0.128 | 153.404
4.5 | 1.269 | 0.00669 | -0.128 | 189.76
5 | 1.328 | 0.00711 | -0.129 | 186.87
5.5 | 1.387 | 0.00752 | -0.13 | 184.326
6 | 1.446 | 0.00797 | -0.131 | 181.407
6.5 | 1.504 | 0.00847 | -0.132 | 177.623
7 | 1.559 | 0.00903 | -0.133 | 172.723
7.5 | 1.614 | 0.01176 | -0.134 | 137.258
8 | 1.668 | 0.01242 | -0.135 | 134.22
8.5 | 1.72 | 0.01033 | -0.135 | 166.478
9 | 1.771 | 0.01673 | -0.136 | 105.827
9.5 | 1.82 | 0.01765 | -0.137 | 103.128
10 | 1.82 | 0.021 | -0.134 | 86.68
10.5 | 1.86 | 0.02215 | -0.134 | 84.009
11 | 1.898 | 0.02343 | -0.135 | 80.981
11.5 | 1.932 | 0.02501 | -0.135 | 77.272
12 | 1.965 | 0.02645 | -0.135 | 74.285
12.5 | 1.994 | 0.02824 | -0.135 | 70.608
13 | 2.023 | 0.03003 | -0.136 | 67.345
13.5 | 2.046 | 0.03206 | -0.136 | 63.817
14 | 2.05 | 0.03402 | -0.136 | 60.268
14.5 | 2.049 | 0.03624 | -0.136 | 56.535
15 | 2.04 | 0.03878 | -0.136 | 52.601
15.5 | 2.025 | 0.04146 | -0.136 | 48.849
16 | 2.002 | 0.04484 | -0.136 | 44.661
16.5 | 1.975 | 0.04835 | -0.136 | 40.845
17 | 1.942 | 0.05184 | -0.136 | 37.462
17.5 | 1.904 | 0.0561 | -0.135 | 33.936
18 | 1.855 | 0.06287 | -0.134 | 29.502
18.5 | 1.807 | 0.06785 | -0.134 | 26.631
19 | 1.754 | 0.07444 | -0.133 | 23.557

## 52. Re 2M Mach 0.10 (2)
BIGFOIL.COM POLAR EXPORT
goe528
GOE 528 |  |  |  | Cl Max: | 1.7122 | at alpha= | 14.5 | deg
XFOIL ncrit=9 |  |  |  | L/D Max: | 162.712 | at alpha= | 4.5 | deg
Re: | 2000000 |  |  | Cd Min: | 0.10663 | at alpha= | 19.5 | deg
Mach: | 0.1 |  |  | Cl=0 at alpha= | -5.8412 | deg
|  |  |  | @ Cl=0.1, Cd= | 0.0095774
|  |  |  | @ Cl=0.4, Cd= | 0.0078054
|  |  |  | @ Cl=0.6, Cd= | 0.0074821
alpha (deg) | Cl | Cd | Cm | Cl/Cd
-12.5 | -0.6136 | 0.02856 | -0.1359 | -21.4846
-12 | -0.5747 | 0.02367 | -0.1403 | -24.2797
-11.5 | -0.5407 | 0.02187 | -0.1382 | -24.7234
-11 | -0.5197 | 0.01803 | -0.1354 | -28.8242
-10.5 | -0.4706 | 0.01752 | -0.1341 | -26.8607
-10 | -0.4205 | 0.01703 | -0.1329 | -24.6917
-9.5 | -0.3713 | 0.01632 | -0.1317 | -22.7512
-9 | -0.3235 | 0.01528 | -0.1304 | -21.1715
-8.5 | -0.2739 | 0.01442 | -0.1291 | -18.9945
-8 | -0.2207 | 0.01412 | -0.1282 | -15.6303
-7.5 | -0.1762 | 0.01204 | -0.1266 | -14.6346
-7 | -0.1233 | 0.01152 | -0.1257 | -10.7031
-6.5 | -0.0699 | 0.01107 | -0.1249 | -6.3144
-6 | -0.0169 | 0.0105 | -0.124 | -1.6095
-5.5 | 0.0363 | 0.01003 | -0.1231 | 3.6191
-5 | 0.0904 | 0.00975 | -0.1223 | 9.2718
-4.5 | 0.141 | 0.00884 | -0.1211 | 15.9502
-4 | 0.1942 | 0.00858 | -0.1202 | 22.634
-3.5 | 0.2476 | 0.00835 | -0.1193 | 29.6527
-2 | 0.4099 | 0.00777 | -0.1171 | 52.7542
-1.5 | 0.4647 | 0.00763 | -0.1166 | 60.9043
-1 | 0.5194 | 0.00756 | -0.116 | 68.7037
-0.5 | 0.5744 | 0.00751 | -0.1155 | 76.4847
0 | 0.6294 | 0.00745 | -0.115 | 84.4832
0.5 | 0.6832 | 0.00738 | -0.1144 | 92.5745
1 | 0.7366 | 0.00713 | -0.1138 | 103.31
1.5 | 0.7888 | 0.00692 | -0.113 | 113.9884
2 | 0.832 | 0.00622 | -0.1106 | 133.7621
3 | 0.9858 | 0.00624 | -0.1198 | 157.9808
3.5 | 1.0357 | 0.00645 | -0.1184 | 160.5736
4 | 1.0854 | 0.00669 | -0.1171 | 162.2422
4.5 | 1.1341 | 0.00697 | -0.1156 | 162.7116
5 | 1.1824 | 0.00727 | -0.114 | 162.641
5.5 | 1.2305 | 0.00758 | -0.1125 | 162.3351
6 | 1.2776 | 0.00794 | -0.1108 | 160.9068
6.5 | 1.3242 | 0.00831 | -0.1091 | 159.3502
7 | 1.3691 | 0.00874 | -0.1071 | 156.6476
7.5 | 1.4122 | 0.00922 | -0.1048 | 153.167
8 | 1.453 | 0.00977 | -0.1022 | 148.7206
8.5 | 1.4901 | 0.01032 | -0.0988 | 144.3895
9 | 1.5218 | 0.01097 | -0.0945 | 138.7238
9.5 | 1.551 | 0.01179 | -0.09 | 131.5522
10 | 1.5821 | 0.01261 | -0.0861 | 125.4639
10.5 | 1.6063 | 0.01381 | -0.0814 | 116.3143
11 | 1.6032 | 0.01657 | -0.0737 | 96.7532
11.5 | 1.6205 | 0.01868 | -0.0697 | 86.7505
12 | 1.646 | 0.02046 | -0.067 | 80.4497
12.5 | 1.6672 | 0.02266 | -0.0643 | 73.5746
13 | 1.6883 | 0.02497 | -0.0619 | 67.6131
13.5 | 1.703 | 0.0279 | -0.0594 | 61.0394
14 | 1.7119 | 0.03145 | -0.0569 | 54.4324
14.5 | 1.7122 | 0.03599 | -0.0545 | 47.5743
15 | 1.7056 | 0.04152 | -0.0525 | 41.079
15.5 | 1.7011 | 0.04716 | -0.0511 | 36.0708
16 | 1.6932 | 0.05348 | -0.0502 | 31.6604
16.5 | 1.6879 | 0.05971 | -0.0498 | 28.2683
17 | 1.6749 | 0.06697 | -0.0496 | 25.0097
17.5 | 1.6654 | 0.07392 | -0.0497 | 22.5298
18 | 1.6508 | 0.08157 | -0.05 | 20.2378
18.5 | 1.633 | 0.08973 | -0.0506 | 18.199
19 | 1.6124 | 0.09832 | -0.0516 | 16.3995
19.5 | 1.5962 | 0.10663 | -0.053 | 14.9695

## 53. Re 2M Mach 0.25 (1)
BIGFOIL.COM POLAR EXPORT
goe528
GOE 528 |  |  |  | Cl Max: | 2.027 | at alpha= | 13.5 | deg
JavaFoil+Calcfoil stall+Eppler ext transition |  |  |  | L/D Max: | 189.011 | at alpha= | 4.5 | deg
Re: | 2000000 |  |  | Cd Min: | 0.00534 | at alpha= | 1.5 | deg
Mach: | 0.25 |  |  | Cl=0 at alpha= | -6.2843 | deg
|  |  |  | @ Cl=0.1, Cd= | 0.006401
|  |  |  | @ Cl=0.4, Cd= | 0.0061305
|  |  |  | @ Cl=0.6, Cd= | 0.0060954
alpha (deg) | Cl | Cd | Cm | Cl/Cd
-19 | -0.214 | 0.2377 | -0.04 | -0.902
-18.5 | -0.257 | 0.20981 | -0.04 | -1.226
-18 | -0.295 | 0.18491 | -0.041 | -1.594
-17.5 | -0.328 | 0.16677 | -0.041 | -1.969
-17 | -0.358 | 0.15568 | -0.042 | -2.301
-16.5 | -0.384 | 0.13857 | -0.042 | -2.774
-16 | -0.407 | 0.12958 | -0.042 | -3.138
-15.5 | -0.424 | 0.12028 | -0.041 | -3.529
-15 | -0.438 | 0.11182 | -0.041 | -3.918
-14.5 | -0.447 | 0.10497 | -0.041 | -4.26
-14 | -0.452 | 0.09935 | -0.043 | -4.545
-13.5 | -0.451 | 0.09297 | -0.043 | -4.848
-13 | -0.445 | 0.0876 | -0.043 | -5.079
-12.5 | -0.433 | 0.08239 | -0.044 | -5.258
-12 | -0.412 | 0.07723 | -0.045 | -5.338
-11.5 | -0.388 | 0.07199 | -0.046 | -5.396
-11 | -0.362 | 0.06864 | -0.046 | -5.269
-10.5 | -0.332 | 0.06423 | -0.047 | -5.173
-10 | -0.3 | 0.06072 | -0.048 | -4.948
-9.5 | -0.266 | 0.057 | -0.048 | -4.669
-9 | -0.23 | 0.05358 | -0.049 | -4.286
-8.5 | -0.191 | 0.05013 | -0.05 | -3.817
-8 | -0.151 | 0.04738 | -0.051 | -3.19
-7.5 | -0.109 | 0.04518 | -0.052 | -2.421
-7 | -0.066 | 0.04296 | -0.052 | -1.54
-6.5 | -0.022 | 0.03855 | -0.065 | -0.569
-6 | 0.029 | 0.00653 | -0.111 | 4.482
-5.5 | 0.086 | 0.00642 | -0.112 | 13.456
-5 | 0.145 | 0.00634 | -0.113 | 22.808
-4.5 | 0.203 | 0.00628 | -0.114 | 32.4
-4 | 0.263 | 0.00618 | -0.115 | 42.526
-3.5 | 0.323 | 0.00613 | -0.116 | 52.704
-3 | 0.384 | 0.00612 | -0.117 | 62.656
-2.5 | 0.445 | 0.00616 | -0.118 | 72.219
-2 | 0.506 | 0.00612 | -0.119 | 82.671
-1.5 | 0.567 | 0.00609 | -0.12 | 93.042
-1 | 0.628 | 0.0061 | -0.121 | 102.979
-0.5 | 0.688 | 0.0073 | -0.122 | 94.253
0 | 0.755 | 0.0074 | -0.123 | 102.015
0.5 | 0.816 | 0.00556 | -0.124 | 146.833
1 | 0.877 | 0.00643 | -0.125 | 136.386
1.5 | 0.938 | 0.00534 | -0.126 | 175.554
2 | 0.999 | 0.00551 | -0.127 | 181.2
2.5 | 1.06 | 0.00571 | -0.128 | 185.607
3 | 1.121 | 0.00593 | -0.129 | 188.824
3.5 | 1.181 | 0.00788 | -0.13 | 149.892
4 | 1.242 | 0.0082 | -0.131 | 151.422
4.5 | 1.303 | 0.00689 | -0.132 | 189.011
5 | 1.363 | 0.00734 | -0.133 | 185.618
5.5 | 1.424 | 0.00779 | -0.134 | 182.655
6 | 1.483 | 0.00827 | -0.135 | 179.313
6.5 | 1.543 | 0.00886 | -0.136 | 174.109
7 | 1.599 | 0.01179 | -0.137 | 135.648
7.5 | 1.654 | 0.00982 | -0.137 | 168.513
8 | 1.708 | 0.01031 | -0.138 | 165.616
8.5 | 1.76 | 0.01381 | -0.139 | 127.443
9 | 1.773 | 0.01844 | -0.137 | 96.126
9.5 | 1.814 | 0.01959 | -0.137 | 92.628
10 | 1.845 | 0.02303 | -0.137 | 80.108
10.5 | 1.881 | 0.02438 | -0.137 | 77.171
11 | 1.914 | 0.02614 | -0.137 | 73.223
11.5 | 1.944 | 0.02792 | -0.138 | 69.619
12 | 1.971 | 0.02991 | -0.138 | 65.913
12.5 | 1.994 | 0.03184 | -0.138 | 62.636
13 | 2.014 | 0.03425 | -0.138 | 58.808
13.5 | 2.027 | 0.03653 | -0.138 | 55.491
14 | 2.014 | 0.03915 | -0.138 | 51.445
14.5 | 1.99 | 0.04235 | -0.138 | 46.982
15 | 1.953 | 0.04619 | -0.138 | 42.289
15.5 | 1.907 | 0.0499 | -0.138 | 38.223
16 | 1.851 | 0.05379 | -0.137 | 34.42
16.5 | 1.784 | 0.05924 | -0.137 | 30.126
17 | 1.702 | 0.06725 | -0.136 | 25.312
17.5 | 1.612 | 0.07603 | -0.134 | 21.2
18 | 1.513 | 0.0871 | -0.133 | 17.371
18.5 | 1.41 | 0.09729 | -0.131 | 14.492

## 54. Re 2M Mach 0.25 (2)
BIGFOIL.COM POLAR EXPORT
goe528
GOE 528 |  |  |  | Cl Max: | 0.861 | at alpha= | 2 | deg
XFOIL ncrit=9 |  |  |  | L/D Max: | 130.257 | at alpha= | 2 | deg
Re: | 2000000 |  |  | Cd Min: | 0.22499 | at alpha= | -20 | deg
Mach: | 0.25 |  |  | Cl=0 at alpha= | -5.829 | deg
|  |  |  | @ Cl=0.1, Cd= | 0.01016
|  |  |  | @ Cl=0.4, Cd= | 0.0080967
|  |  |  | @ Cl=0.6, Cd= | 0.00762
alpha (deg) | Cl | Cd | Cm | Cl/Cd
-20 | -0.459 | 0.22499 | -0.0039 | -2.0401
-19.5 | -0.4407 | 0.21951 | -0.0072 | -2.0077
-19 | -0.4239 | 0.21219 | -0.0107 | -1.9977
-18.5 | -0.4082 | 0.20517 | -0.0142 | -1.9896
-18 | -0.3939 | 0.19812 | -0.0171 | -1.9882
-17.5 | -0.3767 | 0.1929 | -0.0197 | -1.9528
-17 | -0.3605 | 0.18723 | -0.0223 | -1.9254
-16.5 | -0.3438 | 0.18192 | -0.0246 | -1.8898
-16 | -0.3313 | 0.17431 | -0.0274 | -1.9006
-15.5 | -0.3195 | 0.16743 | -0.0298 | -1.9083
-15 | -0.3087 | 0.16071 | -0.0317 | -1.9209
-14.5 | -0.2939 | 0.15563 | -0.0333 | -1.8885
-14 | -0.2784 | 0.15102 | -0.0346 | -1.8435
-13.5 | -0.2658 | 0.14212 | -0.0391 | -1.8703
-13 | -0.2381 | 0.13334 | -0.0466 | -1.7857
-11.5 | -0.1408 | 0.10243 | -0.0787 | -1.3746
-11 | -0.0686 | 0.09394 | -0.0968 | -0.73025
-10.5 | -0.0442 | 0.08714 | -0.1031 | -0.50723
-10 | -0.0464 | 0.07786 | -0.108 | -0.59594
-9.5 | -0.0261 | 0.07408 | -0.1098 | -0.35232
-9 | -0.0155 | 0.06877 | -0.1121 | -0.22539
-8.5 | -0.0675 | 0.05561 | -0.1175 | -1.2138
-8 | -0.2042 | 0.01992 | -0.1361 | -10.251
-7.5 | -0.1691 | 0.01603 | -0.134 | -10.549
-7 | -0.1266 | 0.0133 | -0.1318 | -9.5188
-6.5 | -0.0728 | 0.01249 | -0.1305 | -5.8287
-6 | -0.0185 | 0.01173 | -0.1292 | -1.5772
-5.5 | 0.0356 | 0.0109 | -0.1279 | 3.2661
-5 | 0.0899 | 0.01025 | -0.1265 | 8.7707
-4.5 | 0.1448 | 0.00976 | -0.1253 | 14.8361
-4 | 0.1975 | 0.00899 | -0.1239 | 21.9689
-3.5 | 0.253 | 0.00867 | -0.1228 | 29.1811
-3 | 0.3087 | 0.0084 | -0.1218 | 36.75
-2.5 | 0.3649 | 0.00819 | -0.121 | 44.5543
-2 | 0.4213 | 0.00804 | -0.1202 | 52.4005
-1 | 0.534 | 0.00767 | -0.1188 | 69.6219
-0.5 | 0.5906 | 0.00763 | -0.1181 | 77.405
0 | 0.6471 | 0.00757 | -0.1175 | 85.4822
0.5 | 0.7037 | 0.00753 | -0.1169 | 93.4529
1 | 0.7579 | 0.00735 | -0.116 | 103.1156
1.5 | 0.812 | 0.0071 | -0.1152 | 114.3662
2 | 0.861 | 0.00661 | -0.1135 | 130.2572

## 55. Re 2M Mach 0.50 (1)
BIGFOIL.COM POLAR EXPORT
goe528
GOE 528 |  |  |  | Cl Max: | 1.834 | at alpha= | 9.5 | deg
JavaFoil+Calcfoil stall+Eppler ext transition |  |  |  | L/D Max: | 184.839 | at alpha= | 3.5 | deg
Re: | 2000000 |  |  | Cd Min: | 0.00573 | at alpha= | 1 | deg
Mach: | 0.5 |  |  | Cl=0 at alpha= | -6.266 | deg
|  |  |  | @ Cl=0.1, Cd= | 0.03682
|  |  |  | @ Cl=0.4, Cd= | 0.0063101
|  |  |  | @ Cl=0.6, Cd= | 0.0062454
alpha (deg) | Cl | Cd | Cm | Cl/Cd
-20 | -0.696 | 0.16968 | -0.053 | -4.103
-19.5 | -0.672 | 0.16312 | -0.053 | -4.117
-19 | -0.647 | 0.15621 | -0.052 | -4.139
-18.5 | -0.621 | 0.15093 | -0.052 | -4.117
-18 | -0.597 | 0.14778 | -0.051 | -4.037
-17.5 | -0.572 | 0.14775 | -0.051 | -3.871
-17 | -0.547 | 0.14148 | -0.051 | -3.868
-16.5 | -0.523 | 0.13682 | -0.052 | -3.821
-16 | -0.498 | 0.1265 | -0.052 | -3.938
-15.5 | -0.473 | 0.12935 | -0.052 | -3.659
-15 | -0.449 | 0.11753 | -0.053 | -3.817
-14.5 | -0.424 | 0.11263 | -0.053 | -3.761
-14 | -0.399 | 0.10912 | -0.054 | -3.654
-13.5 | -0.374 | 0.10472 | -0.054 | -3.568
-13 | -0.349 | 0.10726 | -0.056 | -3.252
-12.5 | -0.323 | 0.10226 | -0.052 | -3.154
-12 | -0.297 | 0.0985 | -0.052 | -3.015
-11.5 | -0.272 | 0.09309 | -0.052 | -2.917
-11 | -0.246 | 0.09025 | -0.052 | -2.727
-10.5 | -0.221 | 0.08749 | -0.053 | -2.521
-10 | -0.195 | 0.08306 | -0.053 | -2.347
-9.5 | -0.169 | 0.08052 | -0.054 | -2.101
-9 | -0.144 | 0.07025 | -0.056 | -2.043
-8.5 | -0.118 | 0.05118 | -0.063 | -2.306
-8 | -0.092 | 0.04713 | -0.066 | -1.952
-7.5 | -0.086 | 0.055 | -0.057 | -1.557
-7 | -0.062 | 0.04771 | -0.055 | -1.309
-6.5 | -0.022 | 0.04277 | -0.057 | -0.511
-6 | 0.025 | 0.03997 | -0.059 | 0.621
-5.5 | 0.075 | 0.03781 | -0.06 | 1.98
-5 | 0.127 | 0.03575 | -0.061 | 3.555
-4.5 | 0.222 | 0.00656 | -0.127 | 33.774
-4 | 0.289 | 0.00646 | -0.129 | 44.759
-3.5 | 0.357 | 0.00636 | -0.13 | 56.134
-3 | 0.426 | 0.00628 | -0.131 | 67.722
-2.5 | 0.494 | 0.00636 | -0.132 | 77.721
-2 | 0.563 | 0.00624 | -0.133 | 90.242
-1.5 | 0.632 | 0.00625 | -0.134 | 101.121
-1 | 0.701 | 0.00756 | -0.136 | 92.693
-0.5 | 0.768 | 0.00783 | -0.137 | 98.149
0 | 0.843 | 0.00667 | -0.138 | 126.399
0.5 | 0.911 | 0.00752 | -0.139 | 121.155
1 | 0.978 | 0.00573 | -0.14 | 170.612
1.5 | 1.046 | 0.00596 | -0.141 | 175.653
2 | 1.114 | 0.00616 | -0.142 | 180.852
2.5 | 1.181 | 0.00641 | -0.143 | 184.161
3 | 1.248 | 0.00874 | -0.144 | 142.858
3.5 | 1.315 | 0.00711 | -0.145 | 184.839
4 | 1.382 | 0.0101 | -0.146 | 136.755
4.5 | 1.448 | 0.00839 | -0.148 | 172.587
5 | 1.514 | 0.00901 | -0.149 | 168.039
5.5 | 1.58 | 0.00987 | -0.15 | 159.961
6 | 1.644 | 0.0137 | -0.151 | 120.02
6.5 | 1.707 | 0.01473 | -0.152 | 115.894
7 | 1.726 | 0.01587 | -0.149 | 108.754
7.5 | 1.772 | 0.0172 | -0.15 | 103.005
8 | 1.791 | 0.02335 | -0.148 | 76.7
8.5 | 1.819 | 0.02579 | -0.148 | 70.522
9 | 1.831 | 0.03092 | -0.148 | 59.206
9.5 | 1.834 | 0.03452 | -0.148 | 53.131
10 | 1.819 | 0.0378 | -0.148 | 48.114
10.5 | 1.768 | 0.043 | -0.147 | 41.129
11 | 1.648 | 0.04833 | -0.147 | 34.092
11.5 | 0.982 | 0.09088 | -0.075 | 10.808
12 | 1.017 | 0.09885 | -0.088 | 10.285
12.5 | 1.05 | 0.11164 | -0.094 | 9.402
13 | 1.073 | 0.12108 | -0.088 | 8.863
13.5 | 1.103 | 0.12478 | -0.09 | 8.836
14 | 1.138 | 0.12943 | -0.098 | 8.79
14.5 | 1.248 | 0.11264 | -0.135 | 11.078

## 56. Re 2M Mach 0.50 (2)
BIGFOIL.COM POLAR EXPORT
goe528
GOE 528 |  |  |  | Cl Max: | 0.9666 | at alpha= | 2 | deg
XFOIL ncrit=9 |  |  |  | L/D Max: | 123.606 | at alpha= | 2 | deg
Re: | 2000000 |  |  | Cd Min: | 0.2418 | at alpha= | -20 | deg
Mach: | 0.5 |  |  | Cl=0 at alpha= | -11.1011 | deg
|  |  |  | @ Cl=0.1, Cd= | 0.070635
|  |  |  | @ Cl=0.4, Cd= | 0.009404
|  |  |  | @ Cl=0.6, Cd= | 0.0082788
alpha (deg) | Cl | Cd | Cm | Cl/Cd
-20 | -0.4779 | 0.2418 | -0.0043 | -1.9764
-19.5 | -0.4557 | 0.23528 | -0.0083 | -1.9368
-19 | -0.4346 | 0.22749 | -0.0122 | -1.9104
-18.5 | -0.4143 | 0.21981 | -0.0161 | -1.8848
-18 | -0.3947 | 0.21224 | -0.0198 | -1.8597
-17.5 | -0.3751 | 0.20541 | -0.0228 | -1.8261
-17 | -0.3549 | 0.19911 | -0.0258 | -1.7824
-16.5 | -0.3349 | 0.19298 | -0.0285 | -1.7354
-16 | -0.3161 | 0.18646 | -0.0312 | -1.6953
-15.5 | -0.3004 | 0.17839 | -0.0341 | -1.684
-15 | -0.2849 | 0.17114 | -0.0367 | -1.6647
-14.5 | -0.2687 | 0.16481 | -0.0385 | -1.6304
-14 | -0.2278 | 0.15704 | -0.0472 | -1.4506
-13.5 | -0.2047 | 0.14814 | -0.0525 | -1.3818
-13 | -0.1506 | 0.13691 | -0.0676 | -1.1
-12.5 | -0.0862 | 0.12548 | -0.0855 | -0.68696
-12 | -0.0322 | 0.11559 | -0.1003 | -0.27857
-11.5 | -0.015 | 0.10701 | -0.1058 | -0.14017
-11 | 0.0038 | 0.10094 | -0.1089 | 0.037646
-10.5 | 0.0277 | 0.09631 | -0.1112 | 0.28761
-10 | 0.0464 | 0.09067 | -0.1138 | 0.51175
-9.5 | 0.0608 | 0.08441 | -0.1166 | 0.72029
-9 | 0.077 | 0.0788 | -0.1191 | 0.97716
-8.5 | 0.0918 | 0.07331 | -0.1213 | 1.2522
-8 | 0.1074 | 0.06822 | -0.1233 | 1.5743
-7.5 | 0.104 | 0.06071 | -0.1264 | 1.7131
-7 | 0.1146 | 0.05632 | -0.1272 | 2.0348
-6.5 | 0.1148 | 0.05215 | -0.127 | 2.2013
-6 | 0.1241 | 0.04609 | -0.1316 | 2.6926
-5.5 | 0.1354 | 0.03709 | -0.1392 | 3.6506
-5 | 0.1467 | 0.02479 | -0.1454 | 5.9177
-4 | 0.2219 | 0.01337 | -0.1417 | 16.5969
-3.5 | 0.2779 | 0.01103 | -0.139 | 25.1949
-3 | 0.3402 | 0.01004 | -0.1369 | 33.8845
-2.5 | 0.4032 | 0.00937 | -0.1349 | 43.0309
-2 | 0.4673 | 0.00889 | -0.1332 | 52.5647
-1.5 | 0.5317 | 0.00861 | -0.1317 | 61.7538
-1 | 0.5944 | 0.00829 | -0.1301 | 71.7008
-0.5 | 0.6592 | 0.00816 | -0.1288 | 80.7843
0 | 0.7226 | 0.00814 | -0.1274 | 88.7715
0.5 | 0.7861 | 0.00811 | -0.126 | 96.9297
1 | 0.8492 | 0.00812 | -0.1246 | 104.5813
1.5 | 0.9088 | 0.00795 | -0.1228 | 114.3145
2 | 0.9666 | 0.00782 | -0.1206 | 123.6061

## 57. Re 3M Mach 0.00 (1)
BIGFOIL.COM POLAR EXPORT
goe528
GOE 528 |  |  |  | Cl Max: | 2.065 | at alpha= | 14.5 | deg
JavaFoil+Calcfoil stall+Eppler ext transition |  |  |  | L/D Max: | 194.957 | at alpha= | 4.5 | deg
Re: | 3000000 |  |  | Cd Min: | 0.00498 | at alpha= | 1.5 | deg
Mach: | 0 |  |  | Cl=0 at alpha= | -6.2636 | deg
|  |  |  | @ Cl=0.1, Cd= | 0.0059979
|  |  |  | @ Cl=0.4, Cd= | 0.005689
|  |  |  | @ Cl=0.6, Cd= | 0.0064865
alpha (deg) | Cl | Cd | Cm | Cl/Cd
-20 | -0.528 | 0.16746 | -0.038 | -3.152
-19.5 | -0.536 | 0.15866 | -0.039 | -3.381
-19 | -0.544 | 0.14913 | -0.039 | -3.646
-18.5 | -0.55 | 0.1414 | -0.039 | -3.889
-18 | -0.555 | 0.13502 | -0.039 | -4.107
-17.5 | -0.557 | 0.12883 | -0.039 | -4.327
-17 | -0.559 | 0.12327 | -0.04 | -4.534
-16.5 | -0.558 | 0.11668 | -0.04 | -4.784
-16 | -0.555 | 0.11163 | -0.041 | -4.976
-15.5 | -0.55 | 0.10556 | -0.041 | -5.212
-15 | -0.543 | 0.10059 | -0.042 | -5.393
-14.5 | -0.532 | 0.09569 | -0.042 | -5.559
-14 | -0.519 | 0.09081 | -0.043 | -5.714
-13.5 | -0.503 | 0.08606 | -0.044 | -5.842
-13 | -0.484 | 0.08115 | -0.044 | -5.963
-12.5 | -0.461 | 0.07695 | -0.045 | -5.996
-12 | -0.433 | 0.07281 | -0.046 | -5.953
-11.5 | -0.404 | 0.06913 | -0.046 | -5.837
-11 | -0.372 | 0.06475 | -0.047 | -5.744
-10.5 | -0.339 | 0.06139 | -0.047 | -5.516
-10 | -0.305 | 0.05616 | -0.053 | -5.43
-9.5 | -0.269 | 0.05293 | -0.055 | -5.074
-9 | -0.231 | 0.04993 | -0.056 | -4.619
-8.5 | -0.196 | 0.03971 | -0.07 | -4.924
-8 | -0.182 | 0.00683 | -0.102 | -26.639
-7.5 | -0.132 | 0.007 | -0.104 | -18.835
-7 | -0.08 | 0.00633 | -0.105 | -12.596
-6.5 | -0.026 | 0.0062 | -0.106 | -4.213
-6 | 0.029 | 0.00617 | -0.107 | 4.636
-5.5 | 0.084 | 0.00604 | -0.108 | 13.956
-5 | 0.141 | 0.00589 | -0.109 | 23.894
-4.5 | 0.198 | 0.00583 | -0.11 | 33.945
-4 | 0.255 | 0.00578 | -0.111 | 44.19
-3.5 | 0.314 | 0.00578 | -0.112 | 54.241
-3 | 0.372 | 0.00567 | -0.113 | 65.599
-2.5 | 0.431 | 0.00571 | -0.115 | 75.478
-2 | 0.49 | 0.00568 | -0.116 | 86.304
-1.5 | 0.549 | 0.00573 | -0.117 | 95.948
-1 | 0.609 | 0.00662 | -0.118 | 91.935
-0.5 | 0.667 | 0.00683 | -0.119 | 97.734
0 | 0.731 | 0.00689 | -0.12 | 106.107
0.5 | 0.79 | 0.00538 | -0.12 | 146.906
1 | 0.85 | 0.00537 | -0.121 | 158.247
1.5 | 0.909 | 0.00498 | -0.122 | 182.456
2 | 0.968 | 0.00514 | -0.123 | 188.176
2.5 | 1.027 | 0.00654 | -0.124 | 157.045
3 | 1.086 | 0.00678 | -0.125 | 160.126
3.5 | 1.145 | 0.00708 | -0.126 | 161.599
4 | 1.204 | 0.00754 | -0.127 | 159.577
4.5 | 1.263 | 0.00648 | -0.128 | 194.957
5 | 1.322 | 0.00686 | -0.129 | 192.716
5.5 | 1.38 | 0.00727 | -0.13 | 189.853
6 | 1.439 | 0.0077 | -0.131 | 186.814
6.5 | 1.497 | 0.01019 | -0.131 | 146.84
7 | 1.552 | 0.01072 | -0.132 | 144.785
7.5 | 1.607 | 0.01119 | -0.133 | 143.523
8 | 1.66 | 0.00938 | -0.134 | 177.01
8.5 | 1.713 | 0.01187 | -0.135 | 144.31
9 | 1.764 | 0.01308 | -0.135 | 134.796
9.5 | 1.813 | 0.01629 | -0.136 | 111.318
10 | 1.861 | 0.01731 | -0.137 | 107.536
10.5 | 1.866 | 0.02002 | -0.135 | 93.191
11 | 1.903 | 0.02111 | -0.135 | 90.153
11.5 | 1.939 | 0.02243 | -0.135 | 86.464
12 | 1.973 | 0.0237 | -0.136 | 83.283
12.5 | 2.004 | 0.02527 | -0.136 | 79.298
13 | 2.032 | 0.02675 | -0.136 | 75.977
13.5 | 2.056 | 0.02853 | -0.136 | 72.054
14 | 2.064 | 0.0303 | -0.136 | 68.111
14.5 | 2.065 | 0.03215 | -0.136 | 64.244
15 | 2.06 | 0.0344 | -0.137 | 59.898
15.5 | 2.051 | 0.0364 | -0.137 | 56.34
16 | 2.032 | 0.03932 | -0.137 | 51.672
16.5 | 2.008 | 0.04245 | -0.136 | 47.29
17 | 1.98 | 0.04555 | -0.136 | 43.477
17.5 | 1.948 | 0.04898 | -0.136 | 39.782
18 | 1.908 | 0.05381 | -0.136 | 35.459
18.5 | 1.866 | 0.05848 | -0.135 | 31.903
19 | 1.819 | 0.06397 | -0.135 | 28.435
19.5 | 1.769 | 0.06982 | -0.134 | 25.344

## 58. Re 3M Mach 0.00 (2)
BIGFOIL.COM POLAR EXPORT
goe528
GOE 528 |  |  |  | Cl Max: | 1.756 | at alpha= | 16 | deg
XFOIL ncrit=9 |  |  |  | L/D Max: | 175.979 | at alpha= | 5 | deg
Re: | 3000000 |  |  | Cd Min: | 0.10126 | at alpha= | 20 | deg
Mach: | 0 |  |  | Cl=0 at alpha= | -5.782 | deg
|  |  |  | @ Cl=0.1, Cd= | 0.0080191
|  |  |  | @ Cl=0.4, Cd= | 0.0071309
|  |  |  | @ Cl=0.6, Cd= | 0.0069011
alpha (deg) | Cl | Cd | Cm | Cl/Cd
-17 | -1.1997 | 0.02978 | -0.1152 | -40.2854
-16.5 | -1.1649 | 0.02573 | -0.1183 | -45.274
-16 | -1.1115 | 0.02328 | -0.1214 | -47.7448
-15.5 | -1.0566 | 0.02136 | -0.1237 | -49.4663
-15 | -1.0031 | 0.01987 | -0.1248 | -50.4831
-14.5 | -0.9432 | 0.01858 | -0.1268 | -50.7643
-14 | -0.8788 | 0.0165 | -0.1306 | -53.2606
-13.5 | -0.7916 | 0.01548 | -0.1377 | -51.137
-12.5 | -0.6982 | 0.01458 | -0.1342 | -47.8875
-12 | -0.6483 | 0.01418 | -0.133 | -45.7193
-11.5 | -0.5984 | 0.01369 | -0.1318 | -43.7107
-11 | -0.5475 | 0.01325 | -0.1308 | -41.3208
-10.5 | -0.5016 | 0.01207 | -0.1292 | -41.5576
-10 | -0.4504 | 0.01153 | -0.1282 | -39.0633
-9 | -0.3431 | 0.01097 | -0.1268 | -31.2762
-8.5 | -0.2898 | 0.01057 | -0.126 | -27.4172
-8 | -0.236 | 0.01027 | -0.1253 | -22.9796
-7.5 | -0.1823 | 0.00991 | -0.1246 | -18.3956
-7 | -0.1281 | 0.00963 | -0.124 | -13.3022
-6.5 | -0.0775 | 0.00873 | -0.1228 | -8.8774
-6 | -0.0235 | 0.00846 | -0.1222 | -2.7778
-5.5 | 0.0304 | 0.00826 | -0.1215 | 3.6804
-5 | 0.0843 | 0.00806 | -0.1207 | 10.4591
-4.5 | 0.138 | 0.00792 | -0.12 | 17.4242
-4 | 0.1921 | 0.00778 | -0.1193 | 24.6915
-3.5 | 0.2466 | 0.00766 | -0.1187 | 32.1932
-3 | 0.3 | 0.00729 | -0.118 | 41.1523
-2.5 | 0.3551 | 0.00718 | -0.1175 | 49.4568
-2 | 0.41 | 0.00712 | -0.1171 | 57.5843
-1.5 | 0.4655 | 0.00704 | -0.1167 | 66.1222
-1 | 0.5206 | 0.00696 | -0.1163 | 74.7989
-0.5 | 0.5754 | 0.00691 | -0.1159 | 83.2706
0 | 0.6308 | 0.00689 | -0.1156 | 91.553
0.5 | 0.6853 | 0.00688 | -0.1151 | 99.6076
1 | 0.7388 | 0.00676 | -0.1146 | 109.2899
1.5 | 0.7914 | 0.00656 | -0.1139 | 120.6402
2 | 0.8432 | 0.00638 | -0.1132 | 132.163
2.5 | 0.8798 | 0.00555 | -0.1093 | 158.5225
3.5 | 1.0399 | 0.00593 | -0.1202 | 175.3626
4 | 1.0885 | 0.0062 | -0.1188 | 175.5645
4.5 | 1.1371 | 0.00647 | -0.1173 | 175.7496
5 | 1.1861 | 0.00674 | -0.116 | 175.9792
5.5 | 1.2337 | 0.00706 | -0.1145 | 174.745
6 | 1.2806 | 0.00741 | -0.1129 | 172.8205
6.5 | 1.3266 | 0.00779 | -0.1112 | 170.2953
7 | 1.3721 | 0.00819 | -0.1094 | 167.5336
7.5 | 1.4158 | 0.00865 | -0.1073 | 163.6763
8 | 1.4573 | 0.00917 | -0.1049 | 158.9204
8.5 | 1.4959 | 0.00978 | -0.102 | 152.955
9 | 1.5295 | 0.0104 | -0.0982 | 147.0673
9.5 | 1.5596 | 0.01109 | -0.0938 | 140.6312
10 | 1.5843 | 0.01213 | -0.0888 | 130.6101
11 | 1.6167 | 0.01556 | -0.0778 | 103.901
11.5 | 1.6479 | 0.01672 | -0.0752 | 98.5586
12 | 1.6761 | 0.01814 | -0.0726 | 92.398
12.5 | 1.7004 | 0.0199 | -0.0698 | 85.4472
13 | 1.7198 | 0.0221 | -0.0669 | 77.819
13.5 | 1.7354 | 0.02472 | -0.0641 | 70.2023
14 | 1.7424 | 0.02818 | -0.0611 | 61.8311
14.5 | 1.7449 | 0.03226 | -0.0584 | 54.0887
15 | 1.7493 | 0.03642 | -0.0563 | 48.0313
15.5 | 1.7533 | 0.04089 | -0.0547 | 42.8785
16 | 1.756 | 0.04568 | -0.0535 | 38.4413
16.5 | 1.7555 | 0.05105 | -0.0526 | 34.3879
17 | 1.7486 | 0.05731 | -0.052 | 30.5113
17.5 | 1.745 | 0.06334 | -0.0518 | 27.5497
18 | 1.7352 | 0.07021 | -0.0518 | 24.7144
18.5 | 1.7215 | 0.0777 | -0.0521 | 22.1557
19 | 1.7063 | 0.08537 | -0.0526 | 19.9871
19.5 | 1.6865 | 0.09382 | -0.0534 | 17.9759
20 | 1.6733 | 0.10126 | -0.0543 | 16.5248

## 59. Re 3M Mach 0.10 (1)
BIGFOIL.COM POLAR EXPORT
goe528
GOE 528 |  |  |  | Cl Max: | 2.061 | at alpha= | 14 | deg
JavaFoil+Calcfoil stall+Eppler ext transition |  |  |  | L/D Max: | 194.978 | at alpha= | 4.5 | deg
Re: | 3000000 |  |  | Cd Min: | 0.00503 | at alpha= | 1.5 | deg
Mach: | 0.1 |  |  | Cl=0 at alpha= | -6.2636 | deg
|  |  |  | @ Cl=0.1, Cd= | 0.0060039
|  |  |  | @ Cl=0.4, Cd= | 0.0057256
|  |  |  | @ Cl=0.6, Cd= | 0.006502
alpha (deg) | Cl | Cd | Cm | Cl/Cd
-20 | -0.492 | 0.17028 | -0.038 | -2.89
-19.5 | -0.503 | 0.16047 | -0.038 | -3.135
-19 | -0.513 | 0.15323 | -0.039 | -3.349
-18.5 | -0.522 | 0.14437 | -0.04 | -3.616
-18 | -0.529 | 0.13647 | -0.04 | -3.879
-17.5 | -0.535 | 0.13109 | -0.039 | -4.079
-17 | -0.539 | 0.12471 | -0.04 | -4.321
-16.5 | -0.541 | 0.11787 | -0.04 | -4.588
-16 | -0.54 | 0.11175 | -0.041 | -4.835
-15.5 | -0.537 | 0.10671 | -0.041 | -5.036
-15 | -0.532 | 0.10142 | -0.042 | -5.244
-14.5 | -0.523 | 0.09636 | -0.042 | -5.431
-14 | -0.512 | 0.09122 | -0.043 | -5.612
-13.5 | -0.497 | 0.08643 | -0.044 | -5.756
-13 | -0.48 | 0.08182 | -0.044 | -5.867
-12.5 | -0.459 | 0.07725 | -0.045 | -5.937
-12 | -0.431 | 0.07321 | -0.046 | -5.893
-11.5 | -0.402 | 0.06917 | -0.046 | -5.813
-11 | -0.371 | 0.06499 | -0.047 | -5.71
-10.5 | -0.338 | 0.06195 | -0.047 | -5.459
-10 | -0.304 | 0.05691 | -0.052 | -5.35
-9.5 | -0.268 | 0.05358 | -0.054 | -5.01
-9 | -0.231 | 0.05037 | -0.055 | -4.579
-8.5 | -0.193 | 0.04408 | -0.064 | -4.384
-8 | -0.159 | 0.0293 | -0.081 | -5.422
-7.5 | -0.132 | 0.00694 | -0.104 | -19.056
-7 | -0.08 | 0.00639 | -0.106 | -12.502
-6.5 | -0.026 | 0.00625 | -0.107 | -4.192
-6 | 0.029 | 0.00608 | -0.108 | 4.72
-5.5 | 0.085 | 0.00602 | -0.109 | 14.04
-5 | 0.141 | 0.00596 | -0.11 | 23.709
-4.5 | 0.199 | 0.00589 | -0.111 | 33.74
-4 | 0.257 | 0.0058 | -0.112 | 44.227
-3.5 | 0.315 | 0.00575 | -0.113 | 54.822
-3 | 0.374 | 0.00573 | -0.114 | 65.246
-2.5 | 0.433 | 0.00572 | -0.115 | 75.669
-2 | 0.492 | 0.00575 | -0.116 | 85.689
-1.5 | 0.552 | 0.00579 | -0.117 | 95.291
-1 | 0.612 | 0.00668 | -0.118 | 91.518
-0.5 | 0.67 | 0.00681 | -0.119 | 98.514
0 | 0.735 | 0.00695 | -0.12 | 105.713
0.5 | 0.794 | 0.00533 | -0.121 | 149.058
1 | 0.854 | 0.00537 | -0.122 | 159.094
1.5 | 0.913 | 0.00503 | -0.123 | 181.366
2 | 0.973 | 0.00518 | -0.124 | 187.927
2.5 | 1.032 | 0.00657 | -0.125 | 157.016
3 | 1.091 | 0.00682 | -0.126 | 160.021
3.5 | 1.151 | 0.00707 | -0.127 | 162.634
4 | 1.21 | 0.00764 | -0.128 | 158.413
4.5 | 1.269 | 0.00651 | -0.129 | 194.978
5 | 1.328 | 0.00694 | -0.129 | 191.415
5.5 | 1.387 | 0.00727 | -0.13 | 190.675
6 | 1.446 | 0.00774 | -0.131 | 186.671
6.5 | 1.504 | 0.01028 | -0.132 | 146.303
7 | 1.559 | 0.01081 | -0.133 | 144.301
7.5 | 1.614 | 0.01133 | -0.134 | 142.523
8 | 1.668 | 0.00945 | -0.135 | 176.53
8.5 | 1.72 | 0.01197 | -0.135 | 143.7
9 | 1.771 | 0.01325 | -0.136 | 133.635
9.5 | 1.82 | 0.01655 | -0.137 | 109.974
10 | 1.829 | 0.0193 | -0.135 | 94.78
10.5 | 1.87 | 0.02036 | -0.135 | 91.872
11 | 1.907 | 0.02151 | -0.136 | 88.695
11.5 | 1.942 | 0.02287 | -0.136 | 84.921
12 | 1.975 | 0.02414 | -0.136 | 81.833
12.5 | 2.004 | 0.02579 | -0.136 | 77.723
13 | 2.032 | 0.02743 | -0.136 | 74.077
13.5 | 2.056 | 0.02924 | -0.136 | 70.303
14 | 2.061 | 0.03111 | -0.137 | 66.248
14.5 | 2.059 | 0.03292 | -0.137 | 62.543
15 | 2.051 | 0.0353 | -0.137 | 58.091
15.5 | 2.036 | 0.03765 | -0.137 | 54.076
16 | 2.013 | 0.04067 | -0.137 | 49.503
16.5 | 1.986 | 0.04388 | -0.137 | 45.25
17 | 1.952 | 0.04731 | -0.137 | 41.265
17.5 | 1.914 | 0.05093 | -0.136 | 37.586
18 | 1.869 | 0.05568 | -0.136 | 33.568
18.5 | 1.819 | 0.06152 | -0.135 | 29.566
19 | 1.766 | 0.06753 | -0.135 | 26.157

## 60. Re 3M Mach 0.10 (2)
BIGFOIL.COM POLAR EXPORT
goe528
GOE 528 |  |  |  | Cl Max: | 1.7487 | at alpha= | 16 | deg
XFOIL ncrit=9 |  |  |  | L/D Max: | 175.567 | at alpha= | 5 | deg
Re: | 3000000 |  |  | Cd Min: | 0.10596 | at alpha= | 20 | deg
Mach: | 0.1 |  |  | Cl=0 at alpha= | -5.7757 | deg
|  |  |  | @ Cl=0.1, Cd= | 0.0080833
|  |  |  | @ Cl=0.4, Cd= | 0.0071453
|  |  |  | @ Cl=0.6, Cd= | 0.0069223
alpha (deg) | Cl | Cd | Cm | Cl/Cd
-16 | -1.1016 | 0.02915 | -0.1205 | -37.7907
-15.5 | -1.0549 | 0.02494 | -0.1254 | -42.2975
-15 | -1.0054 | 0.02251 | -0.1271 | -44.6646
-14.5 | -0.9464 | 0.0205 | -0.1296 | -46.1659
-14 | -0.8829 | 0.01888 | -0.1323 | -46.7638
-13.5 | -0.7956 | 0.01641 | -0.1408 | -48.4826
-13 | -0.7501 | 0.01593 | -0.1386 | -47.0873
-12.5 | -0.7025 | 0.01531 | -0.1369 | -45.885
-12 | -0.652 | 0.0149 | -0.1355 | -43.7584
-11.5 | -0.6023 | 0.0143 | -0.1341 | -42.1189
-11 | -0.5517 | 0.01373 | -0.1328 | -40.1821
-10.5 | -0.4992 | 0.01334 | -0.1317 | -37.4213
-10 | -0.4543 | 0.01186 | -0.1299 | -38.3052
-9.5 | -0.4004 | 0.01157 | -0.129 | -34.6067
-9 | -0.3461 | 0.01125 | -0.1282 | -30.7644
-8.5 | -0.2924 | 0.01083 | -0.1273 | -26.9991
-8 | -0.2381 | 0.01048 | -0.1266 | -22.7195
-7.5 | -0.1842 | 0.01007 | -0.1257 | -18.292
-7 | -0.1297 | 0.00975 | -0.125 | -13.3026
-6.5 | -0.0786 | 0.00887 | -0.1238 | -8.8613
-6 | -0.0244 | 0.00855 | -0.123 | -2.8538
-5.5 | 0.03 | 0.00834 | -0.1223 | 3.5971
-5 | 0.0842 | 0.00813 | -0.1215 | 10.3567
-4.5 | 0.1383 | 0.00797 | -0.1207 | 17.3526
-4 | 0.1927 | 0.00783 | -0.12 | 24.6105
-3.5 | 0.2475 | 0.0077 | -0.1194 | 32.1429
-3 | 0.3013 | 0.00732 | -0.1186 | 41.1612
-2.5 | 0.3568 | 0.0072 | -0.1181 | 49.5556
-2 | 0.4121 | 0.00713 | -0.1177 | 57.798
-1.5 | 0.4678 | 0.00706 | -0.1172 | 66.2606
-1 | 0.5234 | 0.00698 | -0.1169 | 74.9857
-0.5 | 0.5784 | 0.00693 | -0.1164 | 83.4632
0 | 0.6342 | 0.00691 | -0.1161 | 91.78
0.5 | 0.6891 | 0.00689 | -0.1156 | 100.0145
1 | 0.7428 | 0.00679 | -0.115 | 109.3962
1.5 | 0.7957 | 0.00658 | -0.1144 | 120.9271
2 | 0.8479 | 0.00641 | -0.1136 | 132.2777
2.5 | 0.8864 | 0.00563 | -0.11 | 157.4423
3 | 0.9954 | 0.00577 | -0.1219 | 172.513
3.5 | 1.0452 | 0.00597 | -0.1205 | 175.0754
4 | 1.0941 | 0.00624 | -0.119 | 175.3365
4.5 | 1.143 | 0.00652 | -0.1175 | 175.3067
5 | 1.1921 | 0.00679 | -0.1161 | 175.567
5.5 | 1.24 | 0.00712 | -0.1146 | 174.1573
6 | 1.2872 | 0.00747 | -0.1129 | 172.3159
6.5 | 1.3337 | 0.00785 | -0.1111 | 169.8981
7 | 1.3792 | 0.00825 | -0.1092 | 167.1758
7.5 | 1.4226 | 0.00873 | -0.107 | 162.9553
8 | 1.4639 | 0.00928 | -0.1044 | 157.7478
8.5 | 1.5025 | 0.00988 | -0.1014 | 152.0749
9 | 1.5341 | 0.01051 | -0.097 | 145.9657
9.5 | 1.5652 | 0.01122 | -0.0927 | 139.5009
10 | 1.5898 | 0.01232 | -0.0877 | 129.0422
10.5 | 1.5926 | 0.01465 | -0.08 | 108.7099
11 | 1.6217 | 0.01591 | -0.0768 | 101.9296
11.5 | 1.6522 | 0.01719 | -0.0741 | 96.114
12 | 1.6802 | 0.01869 | -0.0714 | 89.8983
12.5 | 1.704 | 0.02057 | -0.0686 | 82.8391
13 | 1.7217 | 0.023 | -0.0656 | 74.8565
13.5 | 1.7349 | 0.02591 | -0.0627 | 66.9587
14 | 1.7395 | 0.02969 | -0.0597 | 58.5888
14.5 | 1.7417 | 0.03395 | -0.0571 | 51.3019
15 | 1.7451 | 0.03837 | -0.0552 | 45.4808
15.5 | 1.7467 | 0.04323 | -0.0537 | 40.4048
16 | 1.7487 | 0.04828 | -0.0526 | 36.22
16.5 | 1.7455 | 0.05409 | -0.0518 | 32.2703
17 | 1.7376 | 0.06062 | -0.0514 | 28.6638
17.5 | 1.7324 | 0.06692 | -0.0512 | 25.8876
18 | 1.7206 | 0.07415 | -0.0514 | 23.2043
18.5 | 1.7045 | 0.08197 | -0.0518 | 20.7942
19 | 1.6875 | 0.09 | -0.0524 | 18.75
19.5 | 1.6688 | 0.09829 | -0.0534 | 16.9783
20 | 1.6547 | 0.10596 | -0.0543 | 15.6163

## 61. Re 3M Mach 0.25 (1)
BIGFOIL.COM POLAR EXPORT
goe528
GOE 528 |  |  |  | Cl Max: | 2.038 | at alpha= | 13.5 | deg
JavaFoil+Calcfoil stall+Eppler ext transition |  |  |  | L/D Max: | 198.714 | at alpha= | 4 | deg
Re: | 3000000 |  |  | Cd Min: | 0.00505 | at alpha= | 1.5 | deg
Mach: | 0.25 |  |  | Cl=0 at alpha= | -6.2589 | deg
|  |  |  | @ Cl=0.1, Cd= | 0.0060358
|  |  |  | @ Cl=0.4, Cd= | 0.0057326
|  |  |  | @ Cl=0.6, Cd= | 0.0066941
alpha (deg) | Cl | Cd | Cm | Cl/Cd
-19 | -0.215 | 0.17318 | -0.04 | -1.239
-18.5 | -0.257 | 0.1604 | -0.042 | -1.605
-18 | -0.295 | 0.15102 | -0.043 | -1.954
-17.5 | -0.329 | 0.14223 | -0.043 | -2.311
-17 | -0.359 | 0.13307 | -0.043 | -2.695
-16.5 | -0.385 | 0.12563 | -0.043 | -3.062
-16 | -0.407 | 0.12324 | -0.043 | -3.301
-15.5 | -0.425 | 0.11523 | -0.042 | -3.685
-15 | -0.438 | 0.10866 | -0.042 | -4.034
-14.5 | -0.447 | 0.1021 | -0.042 | -4.382
-14 | -0.452 | 0.09603 | -0.043 | -4.704
-13.5 | -0.451 | 0.09056 | -0.044 | -4.98
-13 | -0.445 | 0.08538 | -0.044 | -5.214
-12.5 | -0.433 | 0.08013 | -0.045 | -5.409
-12 | -0.412 | 0.07493 | -0.046 | -5.505
-11.5 | -0.389 | 0.07053 | -0.047 | -5.51
-11 | -0.362 | 0.0668 | -0.047 | -5.417
-10.5 | -0.332 | 0.06301 | -0.048 | -5.277
-10 | -0.301 | 0.05891 | -0.049 | -5.103
-9.5 | -0.266 | 0.05572 | -0.05 | -4.78
-9 | -0.23 | 0.05244 | -0.05 | -4.383
-8.5 | -0.192 | 0.04792 | -0.057 | -4.014
-8 | -0.152 | 0.0452 | -0.059 | -3.365
-7.5 | -0.118 | 0.02555 | -0.087 | -4.605
-7 | -0.081 | 0.0065 | -0.108 | -12.47
-6.5 | -0.027 | 0.00631 | -0.11 | -4.223
-6 | 0.029 | 0.0062 | -0.111 | 4.727
-5.5 | 0.086 | 0.00605 | -0.112 | 14.294
-5 | 0.145 | 0.00599 | -0.113 | 24.14
-4.5 | 0.203 | 0.0059 | -0.114 | 34.457
-4 | 0.263 | 0.00585 | -0.115 | 44.975
-3.5 | 0.323 | 0.00574 | -0.116 | 56.304
-3 | 0.384 | 0.00573 | -0.117 | 66.993
-2.5 | 0.445 | 0.00574 | -0.118 | 77.416
-2 | 0.506 | 0.00572 | -0.119 | 88.456
-1.5 | 0.567 | 0.00664 | -0.12 | 85.398
-1 | 0.628 | 0.00674 | -0.121 | 93.215
-0.5 | 0.689 | 0.00596 | -0.122 | 115.449
0 | 0.755 | 0.00702 | -0.123 | 107.537
0.5 | 0.816 | 0.00544 | -0.124 | 150.061
1 | 0.877 | 0.00542 | -0.125 | 161.66
1.5 | 0.938 | 0.00505 | -0.126 | 185.609
2 | 0.999 | 0.0052 | -0.127 | 192.059
2.5 | 1.06 | 0.00674 | -0.128 | 157.283
3 | 1.121 | 0.00701 | -0.129 | 159.86
3.5 | 1.181 | 0.00747 | -0.13 | 158.186
4 | 1.242 | 0.00625 | -0.131 | 198.714
4.5 | 1.303 | 0.00669 | -0.132 | 194.862
5 | 1.363 | 0.0071 | -0.133 | 192.098
5.5 | 1.424 | 0.00754 | -0.134 | 188.885
6 | 1.483 | 0.00805 | -0.135 | 184.267
6.5 | 1.543 | 0.01082 | -0.136 | 142.569
7 | 1.599 | 0.01136 | -0.137 | 140.786
7.5 | 1.654 | 0.01179 | -0.137 | 140.308
8 | 1.708 | 0.01236 | -0.138 | 138.127
8.5 | 1.76 | 0.01589 | -0.139 | 110.718
9 | 1.81 | 0.01697 | -0.14 | 106.629
9.5 | 1.858 | 0.01786 | -0.141 | 104.053
10 | 1.853 | 0.02117 | -0.138 | 87.561
10.5 | 1.89 | 0.02234 | -0.138 | 84.614
11 | 1.923 | 0.02388 | -0.138 | 80.513
11.5 | 1.953 | 0.02553 | -0.138 | 76.505
12 | 1.98 | 0.02732 | -0.138 | 72.472
12.5 | 2.004 | 0.02914 | -0.139 | 68.759
13 | 2.024 | 0.03128 | -0.139 | 64.71
13.5 | 2.038 | 0.03346 | -0.139 | 60.911
14 | 2.025 | 0.03576 | -0.139 | 56.619
14.5 | 1.999 | 0.03841 | -0.139 | 52.046
15 | 1.963 | 0.04188 | -0.139 | 46.858
15.5 | 1.918 | 0.04535 | -0.139 | 42.286
16 | 1.864 | 0.0485 | -0.139 | 38.441
16.5 | 1.794 | 0.05416 | -0.138 | 33.126
17 | 1.714 | 0.06125 | -0.137 | 27.979
17.5 | 1.624 | 0.0688 | -0.136 | 23.599
18 | 1.524 | 0.07858 | -0.135 | 19.398
18.5 | 1.417 | 0.09004 | -0.133 | 15.741

## 62. Re 3M Mach 0.25 (2)
BIGFOIL.COM POLAR EXPORT
goe528
GOE 528 |  |  |  | Cl Max: | 1.7283 | at alpha= | 13.5 | deg
XFOIL ncrit=9 |  |  |  | L/D Max: | 175.389 | at alpha= | 4 | deg
Re: | 3000000 |  |  | Cd Min: | 0.16706 | at alpha= | -15.5 | deg
Mach: | 0.25 |  |  | Cl=0 at alpha= | -5.7455 | deg
|  |  |  | @ Cl=0.1, Cd= | 0.0084965
|  |  |  | @ Cl=0.4, Cd= | 0.0072789
|  |  |  | @ Cl=0.6, Cd= | 0.0070008
alpha (deg) | Cl | Cd | Cm | Cl/Cd
-15.5 | -0.3249 | 0.16706 | -0.0285 | -1.9448
-15 | -0.3211 | 0.15744 | -0.0313 | -2.0395
-14.5 | -0.3073 | 0.15039 | -0.0345 | -2.0434
-14 | -0.2687 | 0.14512 | -0.0414 | -1.8516
-13.5 | -0.2448 | 0.13575 | -0.0488 | -1.8033
-13 | -0.2347 | 0.12735 | -0.0524 | -1.843
-12.5 | -0.1929 | 0.11289 | -0.07 | -1.7087
-10.5 | -0.4699 | 0.02222 | -0.1436 | -21.1476
-10 | -0.4442 | 0.018 | -0.1413 | -24.6778
-9.5 | -0.4009 | 0.01587 | -0.1391 | -25.2615
-9 | -0.3578 | 0.01358 | -0.1368 | -26.3476
-8.5 | -0.3026 | 0.01294 | -0.1352 | -23.3849
-8 | -0.247 | 0.0123 | -0.1338 | -20.0813
-7.5 | -0.1919 | 0.01157 | -0.1324 | -16.586
-7 | -0.1371 | 0.0108 | -0.131 | -12.6944
-6.5 | -0.0811 | 0.0103 | -0.1297 | -7.8738
-6 | -0.0284 | 0.00922 | -0.1281 | -3.0803
-5.5 | 0.0274 | 0.00883 | -0.1269 | 3.1031
-5 | 0.0836 | 0.00857 | -0.1258 | 9.755
-4.5 | 0.1394 | 0.00832 | -0.1247 | 16.7548
-4 | 0.1961 | 0.00811 | -0.1238 | 24.18
-3.5 | 0.2529 | 0.0079 | -0.1229 | 32.0127
-3 | 0.309 | 0.00758 | -0.122 | 40.7652
-2.5 | 0.3658 | 0.00735 | -0.1213 | 49.7687
-2 | 0.4235 | 0.00723 | -0.1208 | 58.5754
-1.5 | 0.4807 | 0.00716 | -0.1202 | 67.1369
-1 | 0.5384 | 0.0071 | -0.1197 | 75.831
-0.5 | 0.5954 | 0.007 | -0.1191 | 85.0571
0 | 0.6524 | 0.00701 | -0.1186 | 93.067
0.5 | 0.7096 | 0.00699 | -0.1182 | 101.5165
1 | 0.7653 | 0.0069 | -0.1175 | 110.913
1.5 | 0.8193 | 0.00675 | -0.1166 | 121.3778
2 | 0.8731 | 0.00659 | -0.1157 | 132.4886
2.5 | 0.9191 | 0.00599 | -0.1133 | 153.4391
3.5 | 1.0753 | 0.00615 | -0.122 | 174.8455
4 | 1.126 | 0.00642 | -0.1203 | 175.3894
4.5 | 1.1763 | 0.00672 | -0.1186 | 175.0446
5 | 1.2264 | 0.00703 | -0.1168 | 174.4523
5.5 | 1.2758 | 0.00737 | -0.1149 | 173.1072
6 | 1.3238 | 0.00776 | -0.1128 | 170.5928
6.5 | 1.37 | 0.00821 | -0.1103 | 166.8697
7 | 1.415 | 0.0087 | -0.1077 | 162.6437
7.5 | 1.4585 | 0.0092 | -0.1048 | 158.5326
8 | 1.4966 | 0.00974 | -0.1008 | 153.655
8.5 | 1.529 | 0.01044 | -0.0959 | 146.4559
9 | 1.5636 | 0.01119 | -0.0916 | 139.7319
9.5 | 1.5976 | 0.01206 | -0.0875 | 132.471
10 | 1.611 | 0.01401 | -0.081 | 114.9893
10.5 | 1.6187 | 0.01658 | -0.0747 | 97.6297
11 | 1.6477 | 0.01824 | -0.0715 | 90.3344
11.5 | 1.6725 | 0.02028 | -0.0683 | 82.4704
12 | 1.6978 | 0.02244 | -0.0655 | 75.6595
12.5 | 1.7169 | 0.02516 | -0.0626 | 68.2393
13 | 1.7253 | 0.02885 | -0.0594 | 59.8024
13.5 | 1.7283 | 0.03324 | -0.0565 | 51.9946
14 | 1.7221 | 0.03875 | -0.054 | 44.4413
14.5 | 1.717 | 0.04455 | -0.0521 | 38.541
15 | 1.7127 | 0.05059 | -0.0509 | 33.8545
15.5 | 1.7087 | 0.05676 | -0.05 | 30.1039
16 | 1.6993 | 0.06372 | -0.0496 | 26.6682
16.5 | 1.685 | 0.07131 | -0.0494 | 23.6292
17 | 1.6717 | 0.07897 | -0.0495 | 21.1688
17.5 | 1.6574 | 0.08674 | -0.0499 | 19.1077
18 | 1.638 | 0.09528 | -0.0506 | 17.1914
18.5 | 1.617 | 0.10399 | -0.0516 | 15.5496

## 63. Re 3M Mach 0.50 (1)
BIGFOIL.COM POLAR EXPORT
goe528
GOE 528 |  |  |  | Cl Max: | 1.841 | at alpha= | 9.5 | deg
JavaFoil+Calcfoil stall+Eppler ext transition |  |  |  | L/D Max: | 193.131 | at alpha= | 3 | deg
Re: | 3000000 |  |  | Cd Min: | 0.00581 | at alpha= | 0.5 | deg
Mach: | 0.5 |  |  | Cl=0 at alpha= | -6.266 | deg
|  |  |  | @ Cl=0.1, Cd= | 0.026873
|  |  |  | @ Cl=0.4, Cd= | 0.0058777
|  |  |  | @ Cl=0.6, Cd= | 0.0066074
alpha (deg) | Cl | Cd | Cm | Cl/Cd
-20 | -0.697 | 0.16313 | -0.053 | -4.27
-19.5 | -0.672 | 0.15522 | -0.054 | -4.332
-19 | -0.648 | 0.15148 | -0.054 | -4.277
-18.5 | -0.623 | 0.14312 | -0.053 | -4.351
-18 | -0.598 | 0.14001 | -0.053 | -4.268
-17.5 | -0.573 | 0.14048 | -0.052 | -4.076
-17 | -0.548 | 0.13666 | -0.053 | -4.01
-16.5 | -0.523 | 0.13005 | -0.053 | -4.024
-16 | -0.499 | 0.12139 | -0.053 | -4.108
-15.5 | -0.474 | 0.12241 | -0.053 | -3.871
-15 | -0.449 | 0.11147 | -0.054 | -4.028
-14.5 | -0.424 | 0.10852 | -0.054 | -3.908
-14 | -0.399 | 0.10432 | -0.055 | -3.825
-13.5 | -0.374 | 0.09987 | -0.056 | -3.744
-13 | -0.349 | 0.10336 | -0.057 | -3.377
-12.5 | -0.323 | 0.098 | -0.055 | -3.297
-12 | -0.297 | 0.09375 | -0.053 | -3.17
-11.5 | -0.272 | 0.08786 | -0.053 | -3.093
-11 | -0.246 | 0.08511 | -0.053 | -2.894
-10.5 | -0.221 | 0.08219 | -0.054 | -2.686
-10 | -0.195 | 0.07802 | -0.054 | -2.5
-9.5 | -0.169 | 0.07557 | -0.055 | -2.24
-9 | -0.144 | 0.05333 | -0.063 | -2.704
-8.5 | -0.118 | 0.04918 | -0.067 | -2.408
-8 | -0.093 | 0.04493 | -0.072 | -2.063
-7.5 | -0.086 | 0.05353 | -0.058 | -1.6
-7 | -0.063 | 0.04709 | -0.056 | -1.327
-6.5 | -0.022 | 0.04181 | -0.058 | -0.522
-6 | 0.025 | 0.03927 | -0.06 | 0.632
-5.5 | 0.075 | 0.03607 | -0.069 | 2.088
-5 | 0.156 | 0.00627 | -0.126 | 24.863
-4.5 | 0.222 | 0.00621 | -0.127 | 35.773
-4 | 0.289 | 0.00611 | -0.129 | 47.331
-3.5 | 0.357 | 0.00594 | -0.13 | 60.128
-3 | 0.426 | 0.00584 | -0.131 | 72.868
-2.5 | 0.494 | 0.00591 | -0.132 | 83.629
-2 | 0.563 | 0.00598 | -0.133 | 94.157
-1.5 | 0.632 | 0.00715 | -0.134 | 88.497
-1 | 0.701 | 0.00691 | -0.136 | 101.559
-0.5 | 0.768 | 0.0075 | -0.137 | 102.414
0 | 0.843 | 0.00633 | -0.138 | 133.095
0.5 | 0.911 | 0.00581 | -0.139 | 156.614
1 | 0.978 | 0.00589 | -0.14 | 166.097
1.5 | 1.046 | 0.00601 | -0.141 | 174.043
2 | 1.114 | 0.00746 | -0.142 | 149.221
2.5 | 1.181 | 0.00777 | -0.143 | 151.991
3 | 1.248 | 0.00646 | -0.144 | 193.131
3.5 | 1.315 | 0.00697 | -0.145 | 188.691
4 | 1.382 | 0.00745 | -0.147 | 185.528
4.5 | 1.448 | 0.00813 | -0.148 | 178.211
5 | 1.514 | 0.00873 | -0.149 | 173.573
5.5 | 1.58 | 0.01204 | -0.15 | 131.145
6 | 1.644 | 0.01301 | -0.151 | 126.386
6.5 | 1.707 | 0.01383 | -0.152 | 123.413
7 | 1.763 | 0.01468 | -0.153 | 120.104
7.5 | 1.76 | 0.02013 | -0.149 | 87.444
8 | 1.797 | 0.02183 | -0.149 | 82.293
8.5 | 1.826 | 0.02384 | -0.149 | 76.622
9 | 1.838 | 0.02858 | -0.149 | 64.325
9.5 | 1.841 | 0.03196 | -0.148 | 57.614
10 | 1.827 | 0.03499 | -0.148 | 52.231
10.5 | 1.776 | 0.03937 | -0.148 | 45.115
11 | 1.656 | 0.04438 | -0.148 | 37.308
11.5 | 1.119 | 0.05354 | -0.144 | 20.903
12 | 1.143 | 0.06206 | -0.144 | 18.419
12.5 | 1.153 | 0.07605 | -0.14 | 15.163
13 | 1.074 | 0.11217 | -0.089 | 9.575
13.5 | 1.109 | 0.11546 | -0.097 | 9.603
14 | 1.224 | 0.10025 | -0.136 | 12.213
14.5 | 1.252 | 0.10917 | -0.136 | 11.47

## 64. Re 3M Mach 0.50 (2)
BIGFOIL.COM POLAR EXPORT
goe528
GOE 528 |  |  |  | Cl Max: | 1.7177 | at alpha= | 9.5 | deg
XFOIL ncrit=9 |  |  |  | L/D Max: | 168.759 | at alpha= | 3.5 | deg
Re: | 3000000 |  |  | Cd Min: | 0.24236 | at alpha= | -20 | deg
Mach: | 0.5 |  |  | Cl=0 at alpha= | -10.983 | deg
|  |  |  | @ Cl=0.1, Cd= | 0.036433
|  |  |  | @ Cl=0.4, Cd= | 0.0084583
|  |  |  | @ Cl=0.6, Cd= | 0.0075729
alpha (deg) | Cl | Cd | Cm | Cl/Cd
-20 | -0.4787 | 0.24236 | -0.0039 | -1.9752
-19.5 | -0.4581 | 0.23367 | -0.008 | -1.9605
-19 | -0.4377 | 0.22612 | -0.0119 | -1.9357
-18.5 | -0.4177 | 0.21881 | -0.0155 | -1.909
-18 | -0.3977 | 0.21234 | -0.0187 | -1.8729
-17.5 | -0.3773 | 0.20591 | -0.0219 | -1.8324
-17 | -0.3573 | 0.19946 | -0.0249 | -1.7913
-16.5 | -0.3389 | 0.19191 | -0.0279 | -1.7659
-16 | -0.3212 | 0.18537 | -0.0304 | -1.7328
-15.5 | -0.304 | 0.17851 | -0.0329 | -1.703
-15 | -0.2726 | 0.16925 | -0.0405 | -1.6106
-14.5 | -0.2444 | 0.16045 | -0.0469 | -1.5232
-14 | -0.2103 | 0.15113 | -0.0555 | -1.3915
-13.5 | -0.1442 | 0.13961 | -0.0738 | -1.0329
-13 | -0.0897 | 0.12798 | -0.0901 | -0.70089
-12.5 | -0.0571 | 0.12056 | -0.0974 | -0.47362
-12 | -0.044 | 0.11188 | -0.102 | -0.39328
-11.5 | -0.0218 | 0.106 | -0.1056 | -0.20566
-11 | -0.0007 | 0.1002 | -0.1088 | -0.006986
-10.5 | 0.0199 | 0.09449 | -0.1119 | 0.2106
-10 | 0.0281 | 0.0866 | -0.1157 | 0.32448
-9.5 | 0.0488 | 0.08152 | -0.1184 | 0.59863
-9 | 0.0716 | 0.07698 | -0.1207 | 0.93011
-8.5 | 0.0825 | 0.07073 | -0.1236 | 1.1664
-8 | 0.0877 | 0.06409 | -0.1265 | 1.3684
-7.5 | 0.1037 | 0.05981 | -0.1279 | 1.7338
-7 | 0.1078 | 0.05486 | -0.1288 | 1.965
-6.5 | 0.0968 | 0.04879 | -0.1308 | 1.984
-6 | 0.0921 | 0.03867 | -0.1397 | 2.3817
-5.5 | 0.1177 | 0.03142 | -0.1446 | 3.746
-5 | 0.1415 | 0.02244 | -0.147 | 6.3057
-4.5 | 0.1557 | 0.01237 | -0.1444 | 12.5869
-4 | 0.2147 | 0.01065 | -0.1418 | 20.1596
-3.5 | 0.2775 | 0.00958 | -0.1395 | 28.9666
-3 | 0.3423 | 0.00884 | -0.1376 | 38.7217
-2.5 | 0.4073 | 0.00841 | -0.1358 | 48.4304
-2 | 0.4713 | 0.00786 | -0.1341 | 59.9618
-1.5 | 0.5369 | 0.00767 | -0.1328 | 70
-1 | 0.6019 | 0.00757 | -0.1315 | 79.5112
-0.5 | 0.6676 | 0.00749 | -0.1304 | 89.1322
0 | 0.7317 | 0.00744 | -0.1291 | 98.3468
0.5 | 0.7961 | 0.00747 | -0.128 | 106.573
1 | 0.8601 | 0.00751 | -0.1267 | 114.5273
1.5 | 0.9217 | 0.00746 | -0.1251 | 123.5523
2 | 0.9808 | 0.00737 | -0.1232 | 133.0801
2.5 | 1.0381 | 0.00726 | -0.1208 | 142.989
3.5 | 1.1965 | 0.00709 | -0.125 | 168.7588
4 | 1.2513 | 0.00746 | -0.1216 | 167.7346
4.5 | 1.3033 | 0.00788 | -0.1177 | 165.3934
5 | 1.3487 | 0.00834 | -0.1124 | 161.7146
5.5 | 1.3959 | 0.00886 | -0.1075 | 157.5508
6 | 1.4429 | 0.0095 | -0.1026 | 151.8842
6.5 | 1.4895 | 0.01026 | -0.0979 | 145.1754
7 | 1.535 | 0.01119 | -0.0931 | 137.1761
7.5 | 1.5778 | 0.01239 | -0.0883 | 127.3446
8 | 1.6205 | 0.01378 | -0.0839 | 117.598
8.5 | 1.6608 | 0.01548 | -0.0795 | 107.2868
9 | 1.6957 | 0.01763 | -0.075 | 96.1826
9.5 | 1.7177 | 0.02071 | -0.07 | 82.9406
10 | 1.6803 | 0.02777 | -0.0632 | 60.5077
10.5 | 1.6786 | 0.03312 | -0.0591 | 50.6824
11 | 1.6823 | 0.03844 | -0.0558 | 43.7643
11.5 | 1.6859 | 0.04403 | -0.053 | 38.2898
12 | 1.6829 | 0.05033 | -0.0507 | 33.4373
12.5 | 1.673 | 0.05735 | -0.0488 | 29.1718
13 | 1.66 | 0.0648 | -0.0473 | 25.6173
14 | 1.6064 | 0.08266 | -0.0463 | 19.4338
14.5 | 1.5681 | 0.09305 | -0.0469 | 16.8522

## 65. Re 4M Mach 0.00 (1)
BIGFOIL.COM POLAR EXPORT
goe528
GOE 528 |  |  |  | Cl Max: | 2.072 | at alpha= | 14.5 | deg
JavaFoil+Calcfoil stall+Eppler ext transition |  |  |  | L/D Max: | 203.989 | at alpha= | 3.5 | deg
Re: | 4000000 |  |  | Cd Min: | 0.00529 | at alpha= | 1 | deg
Mach: | 0 |  |  | Cl=0 at alpha= | -6.2636 | deg
|  |  |  | @ Cl=0.1, Cd= | 0.0057379
|  |  |  | @ Cl=0.4, Cd= | 0.0054995
|  |  |  | @ Cl=0.6, Cd= | 0.006518
alpha (deg) | Cl | Cd | Cm | Cl/Cd
-20 | -0.528 | 0.16326 | -0.039 | -3.236
-19.5 | -0.537 | 0.15339 | -0.04 | -3.501
-19 | -0.545 | 0.14682 | -0.041 | -3.71
-18.5 | -0.551 | 0.13877 | -0.041 | -3.969
-18 | -0.555 | 0.13274 | -0.041 | -4.184
-17.5 | -0.558 | 0.12606 | -0.04 | -4.425
-17 | -0.559 | 0.12041 | -0.041 | -4.644
-16.5 | -0.559 | 0.11451 | -0.041 | -4.878
-16 | -0.556 | 0.10917 | -0.042 | -5.09
-15.5 | -0.55 | 0.1037 | -0.042 | -5.308
-15 | -0.543 | 0.0987 | -0.043 | -5.499
-14.5 | -0.532 | 0.09387 | -0.043 | -5.67
-14 | -0.519 | 0.08911 | -0.044 | -5.826
-13.5 | -0.503 | 0.08457 | -0.044 | -5.948
-13 | -0.484 | 0.07987 | -0.046 | -6.066
-12.5 | -0.463 | 0.07504 | -0.048 | -6.164
-12 | -0.435 | 0.07083 | -0.05 | -6.142
-11.5 | -0.405 | 0.06698 | -0.051 | -6.047
-11 | -0.374 | 0.06237 | -0.053 | -5.997
-10.5 | -0.341 | 0.0587 | -0.054 | -5.804
-10 | -0.309 | 0.05107 | -0.062 | -6.049
-9.5 | -0.275 | 0.0443 | -0.069 | -6.209
-9 | -0.234 | 0.0443 | -0.066 | -5.29
-8.5 | -0.232 | 0.00661 | -0.101 | -35.101
-8 | -0.183 | 0.00636 | -0.103 | -28.752
-7.5 | -0.132 | 0.00628 | -0.104 | -21.009
-7 | -0.08 | 0.00606 | -0.105 | -13.168
-6.5 | -0.026 | 0.00602 | -0.106 | -4.34
-6 | 0.029 | 0.00584 | -0.107 | 4.9
-5.5 | 0.084 | 0.00578 | -0.108 | 14.58
-5 | 0.141 | 0.00563 | -0.109 | 25.008
-4.5 | 0.198 | 0.00555 | -0.11 | 35.629
-4 | 0.255 | 0.0056 | -0.111 | 45.652
-3.5 | 0.314 | 0.00549 | -0.112 | 57.092
-3 | 0.372 | 0.00549 | -0.113 | 67.821
-2.5 | 0.431 | 0.00551 | -0.115 | 78.291
-2 | 0.49 | 0.00632 | -0.116 | 77.511
-1.5 | 0.549 | 0.00645 | -0.117 | 85.194
-1 | 0.609 | 0.00653 | -0.118 | 93.207
-0.5 | 0.667 | 0.00656 | -0.119 | 101.652
0 | 0.731 | 0.00577 | -0.12 | 126.731
0.5 | 0.79 | 0.00532 | -0.121 | 148.481
1 | 0.85 | 0.00529 | -0.121 | 160.567
1.5 | 0.909 | 0.0053 | -0.122 | 171.508
2 | 0.968 | 0.00615 | -0.123 | 157.353
2.5 | 1.027 | 0.0063 | -0.124 | 162.968
3 | 1.086 | 0.00534 | -0.125 | 203.416
3.5 | 1.145 | 0.00561 | -0.126 | 203.989
4 | 1.204 | 0.00596 | -0.127 | 201.991
4.5 | 1.263 | 0.00637 | -0.128 | 198.357
5 | 1.322 | 0.00675 | -0.129 | 195.678
5.5 | 1.38 | 0.00708 | -0.13 | 194.929
6 | 1.439 | 0.00939 | -0.131 | 153.171
6.5 | 1.497 | 0.00987 | -0.131 | 151.613
7 | 1.552 | 0.01032 | -0.132 | 150.471
7.5 | 1.607 | 0.00863 | -0.133 | 186.143
8 | 1.66 | 0.01111 | -0.134 | 149.421
8.5 | 1.713 | 0.01123 | -0.135 | 152.443
9 | 1.764 | 0.01487 | -0.135 | 118.564
9.5 | 1.813 | 0.0157 | -0.136 | 115.473
10 | 1.861 | 0.01662 | -0.137 | 111.996
10.5 | 1.908 | 0.01847 | -0.138 | 103.287
11 | 1.91 | 0.01988 | -0.136 | 96.089
11.5 | 1.946 | 0.02106 | -0.136 | 92.392
12 | 1.981 | 0.02222 | -0.136 | 89.156
12.5 | 2.011 | 0.02364 | -0.136 | 85.078
13 | 2.04 | 0.02517 | -0.137 | 81.038
13.5 | 2.065 | 0.02676 | -0.137 | 77.139
14 | 2.071 | 0.02844 | -0.137 | 72.823
14.5 | 2.072 | 0.03032 | -0.137 | 68.34
15 | 2.067 | 0.03205 | -0.137 | 64.488
15.5 | 2.056 | 0.03456 | -0.137 | 59.487
16 | 2.039 | 0.03667 | -0.137 | 55.618
16.5 | 2.016 | 0.03968 | -0.137 | 50.811
17 | 1.987 | 0.04324 | -0.137 | 45.948
17.5 | 1.953 | 0.04666 | -0.137 | 41.848
18 | 1.914 | 0.05127 | -0.136 | 37.335
18.5 | 1.872 | 0.05528 | -0.136 | 33.856
19 | 1.825 | 0.06025 | -0.136 | 30.291
19.5 | 1.775 | 0.06572 | -0.135 | 27.016

## 66. Re 4M Mach 0.00 (2)
BIGFOIL.COM POLAR EXPORT
goe528
GOE 528 |  |  |  | Cl Max: | 1.7965 | at alpha= | 16.5 | deg
XFOIL ncrit=9 |  |  |  | L/D Max: | 183.977 | at alpha= | 4.5 | deg
Re: | 4000000 |  |  | Cd Min: | 0.0954 | at alpha= | 20 | deg
Mach: | 0 |  |  | Cl=0 at alpha= | -5.7557 | deg
|  |  |  | @ Cl=0.1, Cd= | 0.0073322
|  |  |  | @ Cl=0.4, Cd= | 0.0067186
|  |  |  | @ Cl=0.6, Cd= | 0.0065621
alpha (deg) | Cl | Cd | Cm | Cl/Cd
-18 | -1.2909 | 0.02892 | -0.1201 | -44.6369
-17.5 | -1.2717 | 0.02544 | -0.1198 | -49.9882
-17 | -1.2227 | 0.02303 | -0.1221 | -53.0916
-16.5 | -1.1713 | 0.02064 | -0.1245 | -56.749
-16 | -1.1214 | 0.01857 | -0.1257 | -60.3877
-15.5 | -1.0681 | 0.01723 | -0.1265 | -61.9907
-15 | -1.0075 | 0.01612 | -0.1283 | -62.5
-14.5 | -0.9345 | 0.01507 | -0.1324 | -62.0106
-14 | -0.856 | 0.01429 | -0.1375 | -59.902
-13.5 | -0.8151 | 0.01342 | -0.135 | -60.7377
-13 | -0.7686 | 0.01272 | -0.1333 | -60.4245
-12.5 | -0.719 | 0.01224 | -0.132 | -58.7418
-12 | -0.6674 | 0.01187 | -0.131 | -56.2258
-11.5 | -0.6153 | 0.01152 | -0.13 | -53.4115
-11 | -0.5627 | 0.01116 | -0.1292 | -50.4211
-10.5 | -0.5093 | 0.01087 | -0.1284 | -46.8537
-10 | -0.456 | 0.01055 | -0.1276 | -43.2227
-9.5 | -0.4068 | 0.00963 | -0.1263 | -42.243
-9 | -0.3527 | 0.00934 | -0.1256 | -37.7623
-8.5 | -0.2981 | 0.00907 | -0.125 | -32.8666
-8 | -0.2433 | 0.00885 | -0.1244 | -27.4915
-7.5 | -0.1887 | 0.00858 | -0.1238 | -21.993
-7 | -0.1341 | 0.00835 | -0.1232 | -16.0599
-6.5 | -0.0791 | 0.00824 | -0.1227 | -9.5995
-6 | -0.0257 | 0.00788 | -0.1219 | -3.2614
-5.5 | 0.0269 | 0.0075 | -0.121 | 3.5867
-5 | 0.0811 | 0.00736 | -0.1203 | 11.019
-4.5 | 0.1355 | 0.00728 | -0.1197 | 18.6126
-4 | 0.1903 | 0.00716 | -0.1191 | 26.5782
-3.5 | 0.2454 | 0.00704 | -0.1186 | 34.858
-3 | 0.3012 | 0.00695 | -0.1183 | 43.3381
-2.5 | 0.3563 | 0.00679 | -0.1178 | 52.4742
-2 | 0.4114 | 0.0067 | -0.1174 | 61.403
-1.5 | 0.4673 | 0.00662 | -0.1171 | 70.5891
-1 | 0.5227 | 0.0066 | -0.1168 | 79.197
-0.5 | 0.5782 | 0.00657 | -0.1165 | 88.0061
0 | 0.6335 | 0.00655 | -0.1162 | 96.7176
0.5 | 0.6881 | 0.00658 | -0.1158 | 104.5745
1 | 0.742 | 0.00651 | -0.1152 | 113.9785
1.5 | 0.7954 | 0.00636 | -0.1147 | 125.0629
2 | 0.848 | 0.00625 | -0.1141 | 135.68
2.5 | 0.8991 | 0.00612 | -0.1132 | 146.9118
3.5 | 1.0454 | 0.00569 | -0.1215 | 183.7258
4 | 1.0937 | 0.00595 | -0.1199 | 183.8151
4.5 | 1.1425 | 0.00621 | -0.1185 | 183.9775
5 | 1.1912 | 0.00649 | -0.1172 | 183.5439
5.5 | 1.2393 | 0.00681 | -0.1157 | 181.9824
6 | 1.287 | 0.00713 | -0.1143 | 180.5049
6.5 | 1.3336 | 0.0075 | -0.1127 | 177.8133
7 | 1.3782 | 0.00794 | -0.1107 | 173.5768
7.5 | 1.4219 | 0.00841 | -0.1087 | 169.0725
8 | 1.4639 | 0.00892 | -0.1063 | 164.1143
8.5 | 1.5023 | 0.00956 | -0.1034 | 157.1444
9 | 1.5395 | 0.01014 | -0.1003 | 151.8245
9.5 | 1.5665 | 0.01092 | -0.0952 | 143.4524
10 | 1.5711 | 0.01291 | -0.087 | 121.6964
10.5 | 1.6044 | 0.0138 | -0.084 | 116.2609
11 | 1.6379 | 0.01472 | -0.0812 | 111.2704
11.5 | 1.67 | 0.01576 | -0.0786 | 105.9645
12 | 1.6972 | 0.01716 | -0.0756 | 98.9044
12.5 | 1.7212 | 0.01885 | -0.0726 | 91.3103
13 | 1.7379 | 0.02114 | -0.0692 | 82.2091
13.5 | 1.7513 | 0.02384 | -0.066 | 73.4606
14 | 1.7614 | 0.02699 | -0.0631 | 65.2612
14.5 | 1.7721 | 0.03026 | -0.0606 | 58.5625
15 | 1.7813 | 0.03385 | -0.0585 | 52.6233
15.5 | 1.7898 | 0.03771 | -0.0568 | 47.4622
16 | 1.7925 | 0.04234 | -0.0553 | 42.3359
16.5 | 1.7965 | 0.04708 | -0.0542 | 38.1585
17 | 1.7953 | 0.05254 | -0.0534 | 34.1702
17.5 | 1.7882 | 0.05885 | -0.053 | 30.3857
18 | 1.7804 | 0.06538 | -0.0528 | 27.2316
18.5 | 1.7732 | 0.07193 | -0.0529 | 24.6517
19 | 1.7606 | 0.07927 | -0.0533 | 22.2102
19.5 | 1.7453 | 0.08698 | -0.0539 | 20.0655
20 | 1.7252 | 0.0954 | -0.0548 | 18.0839

## 67. Re 4M Mach 0.10 (1)
BIGFOIL.COM POLAR EXPORT
goe528
GOE 528 |  |  |  | Cl Max: | 2.067 | at alpha= | 14 | deg
JavaFoil+Calcfoil stall+Eppler ext transition |  |  |  | L/D Max: | 203.78 | at alpha= | 3.5 | deg
Re: | 4000000 |  |  | Cd Min: | 0.00528 | at alpha= | 1 | deg
Mach: | 0.1 |  |  | Cl=0 at alpha= | -6.2636 | deg
|  |  |  | @ Cl=0.1, Cd= | 0.0057386
|  |  |  | @ Cl=0.4, Cd= | 0.0054412
|  |  |  | @ Cl=0.6, Cd= | 0.006488
alpha (deg) | Cl | Cd | Cm | Cl/Cd
-20 | -0.492 | 0.16432 | -0.039 | -2.997
-19.5 | -0.503 | 0.1572 | -0.04 | -3.202
-19 | -0.514 | 0.15135 | -0.04 | -3.394
-18.5 | -0.522 | 0.14231 | -0.041 | -3.671
-18 | -0.53 | 0.13375 | -0.041 | -3.963
-17.5 | -0.535 | 0.12857 | -0.041 | -4.164
-17 | -0.539 | 0.12151 | -0.04 | -4.436
-16.5 | -0.541 | 0.11516 | -0.041 | -4.698
-16 | -0.541 | 0.10979 | -0.041 | -4.923
-15.5 | -0.538 | 0.10475 | -0.042 | -5.133
-15 | -0.532 | 0.0994 | -0.043 | -5.353
-14.5 | -0.524 | 0.09449 | -0.043 | -5.541
-14 | -0.512 | 0.08947 | -0.044 | -5.725
-13.5 | -0.498 | 0.08492 | -0.044 | -5.861
-13 | -0.48 | 0.08028 | -0.045 | -5.982
-12.5 | -0.459 | 0.07606 | -0.046 | -6.032
-12 | -0.432 | 0.07151 | -0.049 | -6.048
-11.5 | -0.403 | 0.06775 | -0.049 | -5.951
-11 | -0.373 | 0.06297 | -0.053 | -5.921
-10.5 | -0.34 | 0.05931 | -0.054 | -5.733
-10 | -0.307 | 0.05273 | -0.06 | -5.829
-9.5 | -0.272 | 0.04817 | -0.064 | -5.648
-9 | -0.233 | 0.04657 | -0.063 | -5.006
-8.5 | -0.232 | 0.0067 | -0.102 | -34.67
-8 | -0.183 | 0.0064 | -0.103 | -28.637
-7.5 | -0.132 | 0.00633 | -0.104 | -20.921
-7 | -0.08 | 0.00611 | -0.106 | -13.098
-6.5 | -0.026 | 0.00595 | -0.107 | -4.407
-6 | 0.029 | 0.00584 | -0.108 | 4.918
-5.5 | 0.085 | 0.00576 | -0.109 | 14.675
-5 | 0.141 | 0.00568 | -0.11 | 24.856
-4.5 | 0.199 | 0.00561 | -0.111 | 35.413
-4 | 0.257 | 0.00552 | -0.112 | 46.462
-3.5 | 0.315 | 0.00556 | -0.113 | 56.686
-3 | 0.374 | 0.00545 | -0.114 | 68.606
-2.5 | 0.433 | 0.00543 | -0.115 | 79.759
-2 | 0.493 | 0.00552 | -0.116 | 89.288
-1.5 | 0.552 | 0.00636 | -0.117 | 86.801
-1 | 0.612 | 0.00652 | -0.118 | 93.77
-0.5 | 0.67 | 0.00662 | -0.119 | 101.237
0 | 0.735 | 0.00576 | -0.12 | 127.604
0.5 | 0.794 | 0.00532 | -0.121 | 149.388
1 | 0.854 | 0.00528 | -0.122 | 161.549
1.5 | 0.913 | 0.00534 | -0.123 | 170.962
2 | 0.973 | 0.00619 | -0.124 | 156.987
2.5 | 1.032 | 0.00633 | -0.125 | 163.087
3 | 1.091 | 0.00536 | -0.126 | 203.573
3.5 | 1.151 | 0.00565 | -0.127 | 203.78
4 | 1.21 | 0.006 | -0.128 | 201.715
4.5 | 1.269 | 0.00637 | -0.129 | 199.323
5 | 1.328 | 0.00675 | -0.129 | 196.741
5.5 | 1.387 | 0.00713 | -0.13 | 194.534
6 | 1.446 | 0.00946 | -0.131 | 152.76
6.5 | 1.504 | 0.00996 | -0.132 | 151.038
7 | 1.559 | 0.0104 | -0.133 | 149.958
7.5 | 1.614 | 0.00865 | -0.134 | 186.655
8 | 1.668 | 0.01121 | -0.135 | 148.742
8.5 | 1.72 | 0.01133 | -0.135 | 151.791
9 | 1.771 | 0.01512 | -0.136 | 117.093
9.5 | 1.82 | 0.01585 | -0.137 | 114.821
10 | 1.868 | 0.01778 | -0.138 | 105.051
10.5 | 1.876 | 0.01918 | -0.136 | 97.814
11 | 1.914 | 0.02024 | -0.136 | 94.575
11.5 | 1.949 | 0.02148 | -0.136 | 90.755
12 | 1.982 | 0.02263 | -0.137 | 87.606
12.5 | 2.013 | 0.02419 | -0.137 | 83.2
13 | 2.04 | 0.02581 | -0.137 | 79.04
13.5 | 2.063 | 0.02742 | -0.137 | 75.238
14 | 2.067 | 0.02907 | -0.137 | 71.126
14.5 | 2.065 | 0.03105 | -0.137 | 66.519
15 | 2.058 | 0.03302 | -0.138 | 62.322
15.5 | 2.044 | 0.03517 | -0.138 | 58.103
16 | 2.02 | 0.0383 | -0.137 | 52.733
16.5 | 1.993 | 0.04085 | -0.137 | 48.784
17 | 1.96 | 0.04421 | -0.137 | 44.33
17.5 | 1.919 | 0.04882 | -0.137 | 39.311
18 | 1.875 | 0.05267 | -0.137 | 35.602
18.5 | 1.826 | 0.05822 | -0.136 | 31.363
19 | 1.772 | 0.06358 | -0.136 | 27.874

## 68. Re 4M Mach 0.10 (2)
BIGFOIL.COM POLAR EXPORT
goe528
GOE 528 |  |  |  | Cl Max: | 1.7888 | at alpha= | 16.5 | deg
XFOIL ncrit=9 |  |  |  | L/D Max: | 184.103 | at alpha= | 4.5 | deg
Re: | 4000000 |  |  | Cd Min: | 0.10041 | at alpha= | 20 | deg
Mach: | 0.1 |  |  | Cl=0 at alpha= | -5.7543 | deg
|  |  |  | @ Cl=0.1, Cd= | 0.0073852
|  |  |  | @ Cl=0.4, Cd= | 0.0067444
|  |  |  | @ Cl=0.6, Cd= | 0.0065799
alpha (deg) | Cl | Cd | Cm | Cl/Cd
-17 | -1.212 | 0.02889 | -0.1222 | -41.9522
-16.5 | -1.1708 | 0.02464 | -0.1264 | -47.5162
-16 | -1.1195 | 0.02179 | -0.1292 | -51.3768
-15.5 | -1.0764 | 0.01906 | -0.1296 | -56.4743
-14 | -0.8621 | 0.01505 | -0.141 | -57.2824
-13.5 | -0.8186 | 0.01444 | -0.1384 | -56.6898
-13 | -0.7749 | 0.01338 | -0.1362 | -57.9148
-12.5 | -0.7264 | 0.01268 | -0.1345 | -57.2871
-12 | -0.6742 | 0.01226 | -0.1333 | -54.9918
-11.5 | -0.6214 | 0.01189 | -0.1322 | -52.2624
-11 | -0.5683 | 0.01148 | -0.1311 | -49.5035
-10.5 | -0.5145 | 0.01113 | -0.1302 | -46.2264
-10 | -0.4607 | 0.01077 | -0.1292 | -42.7762
-9.5 | -0.4102 | 0.00994 | -0.1279 | -41.2676
-9 | -0.3564 | 0.00952 | -0.127 | -37.437
-8.5 | -0.3013 | 0.00923 | -0.1263 | -32.6436
-8 | -0.2459 | 0.00899 | -0.1256 | -27.3526
-7.5 | -0.1909 | 0.00871 | -0.1249 | -21.9173
-7 | -0.136 | 0.00844 | -0.1242 | -16.1137
-6.5 | -0.0806 | 0.00831 | -0.1236 | -9.6992
-6 | -0.0254 | 0.00815 | -0.1229 | -3.1166
-5.5 | 0.0263 | 0.00757 | -0.1218 | 3.4742
-5 | 0.0809 | 0.00742 | -0.121 | 10.903
-4.5 | 0.1358 | 0.00732 | -0.1204 | 18.5519
-4 | 0.191 | 0.00719 | -0.1198 | 26.5647
-3 | 0.3025 | 0.00697 | -0.1189 | 43.4003
-2.5 | 0.3581 | 0.00682 | -0.1185 | 52.5073
-2 | 0.4135 | 0.00672 | -0.118 | 61.5327
-1.5 | 0.4697 | 0.00664 | -0.1177 | 70.738
-1 | 0.5255 | 0.00661 | -0.1173 | 79.5008
-0.5 | 0.5813 | 0.00659 | -0.117 | 88.2094
0 | 0.6369 | 0.00656 | -0.1167 | 97.0884
0.5 | 0.692 | 0.00659 | -0.1162 | 105.0076
1 | 0.7461 | 0.00653 | -0.1157 | 114.2573
1.5 | 0.7997 | 0.00639 | -0.1151 | 125.1487
2 | 0.8527 | 0.00627 | -0.1145 | 135.9968
2.5 | 0.9041 | 0.00614 | -0.1136 | 147.2476
3 | 0.9922 | 0.00547 | -0.1211 | 181.3894
3.5 | 1.0511 | 0.00571 | -0.1218 | 184.0806
4 | 1.0997 | 0.00598 | -0.1202 | 183.8963
4.5 | 1.1488 | 0.00624 | -0.1188 | 184.1026
5 | 1.1978 | 0.00653 | -0.1174 | 183.4303
5.5 | 1.2461 | 0.00684 | -0.1159 | 182.1784
6 | 1.294 | 0.00718 | -0.1144 | 180.2228
6.5 | 1.3407 | 0.00755 | -0.1126 | 177.5762
7 | 1.3851 | 0.00802 | -0.1105 | 172.7057
7.5 | 1.429 | 0.00849 | -0.1084 | 168.3157
8 | 1.4713 | 0.009 | -0.106 | 163.4778
8.5 | 1.5093 | 0.00965 | -0.1029 | 156.4041
9 | 1.5446 | 0.01023 | -0.0992 | 150.9873
9.5 | 1.5721 | 0.01105 | -0.0942 | 142.2715
10 | 1.5769 | 0.01312 | -0.0861 | 120.1905
10.5 | 1.6104 | 0.01404 | -0.083 | 114.7009
11 | 1.643 | 0.01505 | -0.0801 | 109.1694
11.5 | 1.6749 | 0.01616 | -0.0774 | 103.6448
12 | 1.7015 | 0.01767 | -0.0743 | 96.2932
12.5 | 1.7245 | 0.01951 | -0.0713 | 88.3906
13 | 1.7405 | 0.02196 | -0.0679 | 79.2577
13.5 | 1.7512 | 0.02497 | -0.0646 | 70.1322
14 | 1.7597 | 0.02836 | -0.0616 | 62.0487
14.5 | 1.7697 | 0.03185 | -0.0593 | 55.5636
15 | 1.7784 | 0.03563 | -0.0573 | 49.913
15.5 | 1.7846 | 0.03989 | -0.0556 | 44.738
16 | 1.7871 | 0.0447 | -0.0543 | 39.9799
16.5 | 1.7888 | 0.04984 | -0.0533 | 35.8909
17 | 1.7849 | 0.05574 | -0.0527 | 32.0219
17.5 | 1.7754 | 0.06249 | -0.0523 | 28.4109
18 | 1.7672 | 0.06917 | -0.0523 | 25.5486
18.5 | 1.7578 | 0.0761 | -0.0525 | 23.0986
19 | 1.7433 | 0.08372 | -0.053 | 20.823
19.5 | 1.7263 | 0.09177 | -0.0537 | 18.8112
20 | 1.7047 | 0.10041 | -0.0548 | 16.9774

## 69. Re 4M Mach 0.25 (1)
BIGFOIL.COM POLAR EXPORT
goe528
GOE 528 |  |  |  | Cl Max: | 2.044 | at alpha= | 13.5 | deg
JavaFoil+Calcfoil stall+Eppler ext transition |  |  |  | L/D Max: | 202.054 | at alpha= | 4 | deg
Re: | 4000000 |  |  | Cd Min: | 0.00536 | at alpha= | 1 | deg
Mach: | 0.25 |  |  | Cl=0 at alpha= | -6.2589 | deg
|  |  |  | @ Cl=0.1, Cd= | 0.0057534
|  |  |  | @ Cl=0.4, Cd= | 0.005691
|  |  |  | @ Cl=0.6, Cd= | 0.0059025
alpha (deg) | Cl | Cd | Cm | Cl/Cd
-19 | -0.215 | 0.16905 | -0.041 | -1.27
-18.5 | -0.258 | 0.15801 | -0.043 | -1.631
-18 | -0.295 | 0.14942 | -0.043 | -1.975
-17.5 | -0.329 | 0.13733 | -0.044 | -2.395
-17 | -0.359 | 0.13146 | -0.044 | -2.73
-16.5 | -0.385 | 0.12224 | -0.044 | -3.149
-16 | -0.407 | 0.11653 | -0.045 | -3.496
-15.5 | -0.425 | 0.11232 | -0.043 | -3.782
-15 | -0.439 | 0.10652 | -0.043 | -4.117
-14.5 | -0.448 | 0.09944 | -0.043 | -4.5
-14 | -0.452 | 0.09374 | -0.044 | -4.821
-13.5 | -0.451 | 0.0882 | -0.045 | -5.115
-13 | -0.445 | 0.0835 | -0.045 | -5.333
-12.5 | -0.434 | 0.07892 | -0.046 | -5.494
-12 | -0.413 | 0.07403 | -0.047 | -5.575
-11.5 | -0.389 | 0.06936 | -0.047 | -5.605
-11 | -0.362 | 0.06601 | -0.048 | -5.484
-10.5 | -0.333 | 0.06163 | -0.049 | -5.397
-10 | -0.301 | 0.05774 | -0.052 | -5.215
-9.5 | -0.267 | 0.05414 | -0.055 | -4.938
-9 | -0.231 | 0.05086 | -0.057 | -4.542
-8.5 | -0.196 | 0.04296 | -0.069 | -4.554
-8 | -0.177 | 0.0106 | -0.101 | -16.725
-7.5 | -0.134 | 0.0069 | -0.107 | -19.401
-7 | -0.081 | 0.00623 | -0.108 | -13.033
-6.5 | -0.027 | 0.00603 | -0.11 | -4.426
-6 | 0.029 | 0.00591 | -0.111 | 4.96
-5.5 | 0.086 | 0.00577 | -0.112 | 14.985
-5 | 0.145 | 0.0057 | -0.113 | 25.343
-4.5 | 0.203 | 0.00562 | -0.114 | 36.22
-4 | 0.263 | 0.00555 | -0.115 | 47.412
-3.5 | 0.323 | 0.00554 | -0.116 | 58.341
-3 | 0.384 | 0.00551 | -0.117 | 69.666
-2.5 | 0.445 | 0.0062 | -0.118 | 71.66
-2 | 0.506 | 0.00551 | -0.119 | 91.793
-1.5 | 0.567 | 0.00653 | -0.12 | 86.859
-1 | 0.628 | 0.00537 | -0.121 | 117.113
-0.5 | 0.689 | 0.00671 | -0.122 | 102.648
0 | 0.755 | 0.00578 | -0.123 | 130.686
0.5 | 0.816 | 0.00539 | -0.124 | 151.537
1 | 0.877 | 0.00536 | -0.125 | 163.545
1.5 | 0.938 | 0.00541 | -0.126 | 173.238
2 | 0.999 | 0.00632 | -0.127 | 157.997
2.5 | 1.06 | 0.00653 | -0.128 | 162.23
3 | 1.121 | 0.00695 | -0.129 | 161.216
3.5 | 1.181 | 0.00734 | -0.13 | 161.051
4 | 1.242 | 0.00615 | -0.131 | 202.054
4.5 | 1.303 | 0.00658 | -0.132 | 198.022
5 | 1.363 | 0.00695 | -0.133 | 196.122
5.5 | 1.424 | 0.00741 | -0.134 | 192.058
6 | 1.483 | 0.00995 | -0.135 | 149.071
6.5 | 1.543 | 0.0105 | -0.136 | 146.961
7 | 1.599 | 0.01095 | -0.137 | 146.078
7.5 | 1.654 | 0.00892 | -0.138 | 185.39
8 | 1.708 | 0.01139 | -0.138 | 149.905
8.5 | 1.76 | 0.01209 | -0.139 | 145.5
9 | 1.81 | 0.0161 | -0.14 | 112.429
9.5 | 1.858 | 0.01722 | -0.141 | 107.932
10 | 1.859 | 0.01991 | -0.138 | 93.382
10.5 | 1.896 | 0.0211 | -0.138 | 89.848
11 | 1.93 | 0.02246 | -0.139 | 85.921
11.5 | 1.96 | 0.02396 | -0.139 | 81.825
12 | 1.987 | 0.02579 | -0.139 | 77.036
12.5 | 2.01 | 0.02757 | -0.139 | 72.892
13 | 2.03 | 0.02928 | -0.139 | 69.34
13.5 | 2.044 | 0.03128 | -0.14 | 65.365
14 | 2.03 | 0.0336 | -0.14 | 60.41
14.5 | 2.007 | 0.03596 | -0.14 | 55.808
15 | 1.971 | 0.03936 | -0.14 | 50.078
15.5 | 1.925 | 0.04246 | -0.139 | 45.339
16 | 1.871 | 0.0453 | -0.139 | 41.31
16.5 | 1.8 | 0.05115 | -0.139 | 35.189
17 | 1.719 | 0.05801 | -0.138 | 29.637
17.5 | 1.629 | 0.06517 | -0.137 | 24.999
18 | 1.53 | 0.07457 | -0.135 | 20.511
18.5 | 1.424 | 0.08392 | -0.134 | 16.967

## 70. Re 4M Mach 0.25 (2)
BIGFOIL.COM POLAR EXPORT
goe528
GOE 528 |  |  |  | Cl Max: | 1.7513 | at alpha= | 14.5 | deg
XFOIL ncrit=9 |  |  |  | L/D Max: | 184.642 | at alpha= | 3.5 | deg
Re: | 4000000 |  |  | Cd Min: | 0.11552 | at alpha= | 19.5 | deg
Mach: | 0.25 |  |  | Cl=0 at alpha= | -5.7263 | deg
|  |  |  | @ Cl=0.1, Cd= | 0.00768
|  |  |  | @ Cl=0.4, Cd= | 0.0068881
|  |  |  | @ Cl=0.6, Cd= | 0.0066788
alpha (deg) | Cl | Cd | Cm | Cl/Cd
-12.5 | -0.6892 | 0.0232 | -0.1521 | -29.7069
-12 | -0.6705 | 0.0192 | -0.149 | -34.9219
-11.5 | -0.6364 | 0.0164 | -0.1459 | -38.8049
-11 | -0.5875 | 0.01499 | -0.1435 | -39.1928
-10.5 | -0.5329 | 0.01418 | -0.1415 | -37.5811
-10 | -0.4792 | 0.01327 | -0.1395 | -36.1115
-9.5 | -0.4254 | 0.01232 | -0.1376 | -34.5292
-9 | -0.3682 | 0.01182 | -0.1361 | -31.1506
-8.5 | -0.3172 | 0.01049 | -0.1341 | -30.2383
-8 | -0.2598 | 0.01004 | -0.1327 | -25.8765
-7.5 | -0.202 | 0.00967 | -0.1315 | -20.8893
-7 | -0.145 | 0.00922 | -0.1302 | -15.7267
-6.5 | -0.0878 | 0.00886 | -0.129 | -9.9097
-6 | -0.0312 | 0.00857 | -0.1278 | -3.6406
-5.5 | 0.0258 | 0.00839 | -0.1267 | 3.0751
-5 | 0.0798 | 0.00774 | -0.1253 | 10.3101
-4.5 | 0.137 | 0.00757 | -0.1244 | 18.0978
-4 | 0.1945 | 0.0074 | -0.1236 | 26.2838
-3.5 | 0.2521 | 0.00722 | -0.1229 | 34.9169
-3 | 0.3097 | 0.0071 | -0.1223 | 43.6197
-2.5 | 0.368 | 0.007 | -0.1218 | 52.5714
-2 | 0.4252 | 0.0068 | -0.1212 | 62.5294
-1.5 | 0.4828 | 0.00674 | -0.1206 | 71.632
-1 | 0.5409 | 0.00667 | -0.1203 | 81.0945
-0.5 | 0.5983 | 0.00668 | -0.1198 | 89.5659
0 | 0.6558 | 0.00664 | -0.1193 | 98.7651
0.5 | 0.7131 | 0.00666 | -0.1189 | 107.0721
1 | 0.7689 | 0.00662 | -0.1182 | 116.148
2 | 0.8785 | 0.00642 | -0.1167 | 136.838
2.5 | 0.9317 | 0.00629 | -0.1157 | 148.124
3 | 1.0228 | 0.00562 | -0.1233 | 181.9929
3.5 | 1.082 | 0.00586 | -0.1235 | 184.6416
4 | 1.1319 | 0.00616 | -0.1216 | 183.75
4.5 | 1.1827 | 0.00644 | -0.12 | 183.6491
5 | 1.2334 | 0.00674 | -0.1183 | 182.997
5.5 | 1.2823 | 0.00711 | -0.1163 | 180.3516
6 | 1.3308 | 0.0075 | -0.1143 | 177.44
6.5 | 1.3777 | 0.00793 | -0.112 | 173.7327
7 | 1.4238 | 0.00838 | -0.1095 | 169.9045
7.5 | 1.4681 | 0.00888 | -0.1067 | 165.3266
8 | 1.5073 | 0.00948 | -0.103 | 158.9979
8.5 | 1.5406 | 0.01012 | -0.0981 | 152.2332
9 | 1.5759 | 0.01084 | -0.0939 | 145.3782
10 | 1.6061 | 0.01449 | -0.0809 | 110.842
10.5 | 1.6401 | 0.01568 | -0.0777 | 104.5982
11 | 1.6693 | 0.01723 | -0.0743 | 96.8833
11.5 | 1.6979 | 0.01897 | -0.0713 | 89.5045
12 | 1.7208 | 0.02117 | -0.068 | 81.2848
12.5 | 1.7382 | 0.02392 | -0.0647 | 72.6672
13 | 1.7434 | 0.02777 | -0.0611 | 62.78
13.5 | 1.7459 | 0.03212 | -0.0581 | 54.3555
14 | 1.7489 | 0.03674 | -0.0556 | 47.6021
14.5 | 1.7513 | 0.04172 | -0.0537 | 41.9775
15 | 1.751 | 0.04719 | -0.0523 | 37.1053
15.5 | 1.748 | 0.05318 | -0.0512 | 32.8695
16 | 1.7432 | 0.05952 | -0.0505 | 29.2876
16.5 | 1.7335 | 0.06655 | -0.0502 | 26.0481
17 | 1.7176 | 0.0744 | -0.0502 | 23.086
17.5 | 1.7044 | 0.08201 | -0.0504 | 20.7828
18 | 1.6877 | 0.09018 | -0.051 | 18.7148
18.5 | 1.6709 | 0.09837 | -0.0518 | 16.9859
19 | 1.6512 | 0.10699 | -0.0529 | 15.4332
19.5 | 1.6318 | 0.11552 | -0.0543 | 14.1257

## 71. Re 4M Mach 0.50 (1)
BIGFOIL.COM POLAR EXPORT
goe528
GOE 528 |  |  |  | Cl Max: | 1.847 | at alpha= | 9.5 | deg
JavaFoil+Calcfoil stall+Eppler ext transition |  |  |  | L/D Max: | 195.572 | at alpha= | 3 | deg
Re: | 4000000 |  |  | Cd Min: | 0.00559 | at alpha= | 1 | deg
Mach: | 0.5 |  |  | Cl=0 at alpha= | -6.266 | deg
|  |  |  | @ Cl=0.1, Cd= | 0.006265
|  |  |  | @ Cl=0.4, Cd= | 0.0056477
|  |  |  | @ Cl=0.6, Cd= | 0.0068412
alpha (deg) | Cl | Cd | Cm | Cl/Cd
-20 | -0.697 | 0.15906 | -0.053 | -4.381
-19.5 | -0.673 | 0.15274 | -0.054 | -4.404
-19 | -0.648 | 0.14421 | -0.054 | -4.496
-18.5 | -0.624 | 0.13978 | -0.054 | -4.462
-18 | -0.598 | 0.13458 | -0.054 | -4.447
-17.5 | -0.573 | 0.13794 | -0.053 | -4.153
-17 | -0.548 | 0.13296 | -0.053 | -4.123
-16.5 | -0.524 | 0.12546 | -0.053 | -4.173
-16 | -0.499 | 0.11744 | -0.055 | -4.249
-15.5 | -0.474 | 0.11807 | -0.054 | -4.015
-15 | -0.449 | 0.10808 | -0.055 | -4.157
-14.5 | -0.424 | 0.10529 | -0.056 | -4.03
-14 | -0.399 | 0.10108 | -0.056 | -3.951
-13.5 | -0.374 | 0.09636 | -0.056 | -3.883
-13 | -0.349 | 0.09955 | -0.057 | -3.507
-12.5 | -0.323 | 0.09398 | -0.056 | -3.441
-12 | -0.297 | 0.08876 | -0.054 | -3.352
-11.5 | -0.272 | 0.0797 | -0.056 | -3.416
-11 | -0.247 | 0.07349 | -0.057 | -3.358
-10.5 | -0.221 | 0.06818 | -0.057 | -3.244
-10 | -0.196 | 0.06304 | -0.058 | -3.102
-9.5 | -0.17 | 0.05856 | -0.059 | -2.899
-9 | -0.145 | 0.05238 | -0.066 | -2.759
-8.5 | -0.119 | 0.04802 | -0.07 | -2.475
-8 | -0.093 | 0.0423 | -0.077 | -2.206
-7.5 | -0.086 | 0.04649 | -0.059 | -1.844
-7 | -0.063 | 0.04601 | -0.057 | -1.359
-6.5 | -0.022 | 0.04135 | -0.059 | -0.528
-6 | 0.025 | 0.03783 | -0.068 | 0.66
-5.5 | 0.092 | 0.0063 | -0.124 | 14.546
-5 | 0.156 | 0.00602 | -0.126 | 25.938
-4.5 | 0.222 | 0.00593 | -0.127 | 37.48
-4 | 0.289 | 0.00578 | -0.129 | 50.075
-3.5 | 0.357 | 0.00571 | -0.13 | 62.574
-3 | 0.426 | 0.00561 | -0.131 | 75.92
-2.5 | 0.494 | 0.00668 | -0.132 | 73.968
-2 | 0.563 | 0.00675 | -0.133 | 83.412
-1.5 | 0.632 | 0.00692 | -0.134 | 91.436
-1 | 0.701 | 0.00671 | -0.136 | 104.546
-0.5 | 0.768 | 0.00605 | -0.137 | 127.108
0 | 0.843 | 0.00604 | -0.138 | 139.462
0.5 | 0.911 | 0.00573 | -0.139 | 159.052
1 | 0.978 | 0.00559 | -0.14 | 175.101
1.5 | 1.046 | 0.00741 | -0.141 | 141.19
2 | 1.114 | 0.00725 | -0.142 | 153.658
2.5 | 1.181 | 0.0078 | -0.143 | 151.407
3 | 1.248 | 0.00638 | -0.144 | 195.572
3.5 | 1.315 | 0.00897 | -0.146 | 146.661
4 | 1.382 | 0.00949 | -0.147 | 145.561
4.5 | 1.448 | 0.00791 | -0.148 | 183.028
5 | 1.514 | 0.00849 | -0.149 | 178.346
5.5 | 1.58 | 0.01172 | -0.15 | 134.725
6 | 1.644 | 0.01255 | -0.151 | 130.98
6.5 | 1.707 | 0.01322 | -0.152 | 129.144
7 | 1.763 | 0.01082 | -0.153 | 162.984
7.5 | 1.763 | 0.01928 | -0.149 | 91.483
8 | 1.802 | 0.02085 | -0.15 | 86.43
8.5 | 1.83 | 0.02288 | -0.15 | 80.003
9 | 1.844 | 0.02697 | -0.149 | 68.367
9.5 | 1.847 | 0.03021 | -0.149 | 61.137
10 | 1.833 | 0.03301 | -0.149 | 55.525
10.5 | 1.783 | 0.03736 | -0.149 | 47.71
11 | 1.661 | 0.04166 | -0.148 | 39.868
11.5 | 1.128 | 0.05041 | -0.146 | 22.384
12 | 1.151 | 0.05797 | -0.145 | 19.85
12.5 | 1.161 | 0.0707 | -0.141 | 16.423
13 | 1.078 | 0.10935 | -0.094 | 9.86
13.5 | 1.203 | 0.08674 | -0.138 | 13.865
14 | 1.236 | 0.09025 | -0.139 | 13.693
14.5 | 1.26 | 0.1023 | -0.138 | 12.312

## 72. Re 4M Mach 0.50 (2)
BIGFOIL.COM POLAR EXPORT
goe528
GOE 528 |  |  |  | Cl Max: | 1.7281 | at alpha= | 11.5 | deg
XFOIL ncrit=9 |  |  |  | L/D Max: | 179.214 | at alpha= | 3.5 | deg
Re: | 4000000 |  |  | Cd Min: | 0.24119 | at alpha= | -20 | deg
Mach: | 0.5 |  |  | Cl=0 at alpha= | -10.7379 | deg
|  |  |  | @ Cl=0.1, Cd= | 0.019523
|  |  |  | @ Cl=0.4, Cd= | 0.0076883
|  |  |  | @ Cl=0.6, Cd= | 0.0070873
alpha (deg) | Cl | Cd | Cm | Cl/Cd
-20 | -0.481 | 0.24119 | -0.0036 | -1.9943
-19.5 | -0.4602 | 0.23383 | -0.0075 | -1.9681
-19 | -0.4391 | 0.22707 | -0.0112 | -1.9338
-18.5 | -0.4186 | 0.21964 | -0.0147 | -1.9058
-18 | -0.3988 | 0.21303 | -0.018 | -1.872
-17.5 | -0.3801 | 0.20562 | -0.0213 | -1.8486
-17 | -0.3617 | 0.19824 | -0.0244 | -1.8246
-16.5 | -0.3437 | 0.19106 | -0.0273 | -1.7989
-16 | -0.3266 | 0.18388 | -0.03 | -1.7762
-15.5 | -0.2927 | 0.17317 | -0.0393 | -1.6902
-15 | -0.2558 | 0.16418 | -0.0483 | -1.558
-14.5 | -0.2238 | 0.1561 | -0.0552 | -1.4337
-14 | -0.1596 | 0.14387 | -0.0737 | -1.1093
-13.5 | -0.1181 | 0.13304 | -0.0863 | -0.8877
-13 | -0.0928 | 0.12455 | -0.0933 | -0.74508
-12.5 | -0.0639 | 0.11873 | -0.0981 | -0.5382
-12 | -0.0418 | 0.11232 | -0.102 | -0.37215
-11.5 | -0.0271 | 0.10469 | -0.1062 | -0.25886
-11 | -0.0119 | 0.09766 | -0.11 | -0.12185
-10.5 | 0.0108 | 0.09225 | -0.1132 | 0.11707
-10 | 0.0314 | 0.08667 | -0.1164 | 0.36229
-9.5 | 0.0383 | 0.07901 | -0.1203 | 0.48475
-9 | 0.0585 | 0.07403 | -0.123 | 0.79022
-8.5 | 0.0763 | 0.06901 | -0.1254 | 1.1056
-8 | 0.0854 | 0.06307 | -0.128 | 1.3541
-7.5 | 0.0813 | 0.05637 | -0.1306 | 1.4423
-7 | 0.0757 | 0.05173 | -0.1303 | 1.4634
-6.5 | 0.0843 | 0.04644 | -0.1339 | 1.8152
-6 | 0.0934 | 0.03829 | -0.141 | 2.4393
-5.5 | 0.0863 | 0.02347 | -0.1491 | 3.677
-5 | 0.1124 | 0.01595 | -0.1478 | 7.047
-4.5 | 0.151 | 0.01084 | -0.1444 | 13.9299
-4 | 0.2102 | 0.00913 | -0.1417 | 23.023
-3.5 | 0.2767 | 0.00852 | -0.1397 | 32.4765
-3 | 0.3427 | 0.00801 | -0.1379 | 42.784
-2.5 | 0.4086 | 0.00764 | -0.1363 | 53.4817
-2 | 0.4752 | 0.00741 | -0.1349 | 64.1296
-1 | 0.6067 | 0.00707 | -0.1325 | 85.8133
-0.5 | 0.6721 | 0.00704 | -0.1314 | 95.4688
0 | 0.7373 | 0.00705 | -0.1303 | 104.5816
0.5 | 0.8023 | 0.00706 | -0.1292 | 113.6402
1 | 0.8663 | 0.00714 | -0.128 | 121.3305
1.5 | 0.9283 | 0.00715 | -0.1264 | 129.8322
2 | 0.9886 | 0.00711 | -0.1246 | 139.0436
2.5 | 1.0474 | 0.00708 | -0.1225 | 147.9379
3 | 1.0893 | 0.00644 | -0.1171 | 169.146
3.5 | 1.2079 | 0.00674 | -0.1272 | 179.2136
4 | 1.2637 | 0.0071 | -0.124 | 177.9859
4.5 | 1.3178 | 0.00751 | -0.1204 | 175.4727
5 | 1.3665 | 0.00796 | -0.1157 | 171.6709
5.5 | 1.4129 | 0.00845 | -0.1105 | 167.2071
6 | 1.4596 | 0.00907 | -0.1055 | 160.9261
6.5 | 1.5072 | 0.00979 | -0.1008 | 153.953
7 | 1.5522 | 0.01072 | -0.0959 | 144.7948
7.5 | 1.5978 | 0.01177 | -0.0912 | 135.7519
9 | 1.7151 | 0.01685 | -0.0772 | 101.7864
10 | 1.6943 | 0.02718 | -0.0646 | 62.3363
10.5 | 1.7111 | 0.03124 | -0.0609 | 54.7727
11 | 1.7192 | 0.03616 | -0.0574 | 47.5442
11.5 | 1.7281 | 0.04124 | -0.0544 | 41.9035
12 | 1.7245 | 0.04753 | -0.0518 | 36.2823
12.5 | 1.7139 | 0.05457 | -0.0497 | 31.4074
13 | 1.6927 | 0.06265 | -0.0481 | 27.0184
13.5 | 1.6573 | 0.07222 | -0.0475 | 22.9479
14 | 1.6224 | 0.08207 | -0.0475 | 19.7685
15 | 1.5699 | 0.10076 | -0.0484 | 15.5806
15.5 | 1.5452 | 0.11017 | -0.0494 | 14.0256
16 | 1.527 | 0.11917 | -0.0508 | 12.8136
16.5 | 1.51 | 0.12876 | -0.0535 | 11.7272

## 73. Re 5M Mach 0.00 (1)
BIGFOIL.COM POLAR EXPORT
goe528
GOE 528 |  |  |  | Cl Max: | 2.078 | at alpha= | 14 | deg
JavaFoil+Calcfoil stall+Eppler ext transition |  |  |  | L/D Max: | 205.814 | at alpha= | 3.5 | deg
Re: | 5000000 |  |  | Cd Min: | 0.00501 | at alpha= | 1 | deg
Mach: | 0 |  |  | Cl=0 at alpha= | -6.2636 | deg
|  |  |  | @ Cl=0.1, Cd= | 0.0055244
|  |  |  | @ Cl=0.4, Cd= | 0.0053653
|  |  |  | @ Cl=0.6, Cd= | 0.006083
alpha (deg) | Cl | Cd | Cm | Cl/Cd
-20 | -0.529 | 0.15998 | -0.04 | -3.304
-19.5 | -0.537 | 0.15278 | -0.041 | -3.517
-19 | -0.545 | 0.14552 | -0.042 | -3.746
-18.5 | -0.551 | 0.13832 | -0.042 | -3.986
-18 | -0.556 | 0.13013 | -0.043 | -4.274
-17.5 | -0.56 | 0.12344 | -0.044 | -4.533
-17 | -0.56 | 0.11855 | -0.042 | -4.721
-16.5 | -0.559 | 0.11296 | -0.042 | -4.949
-16 | -0.557 | 0.10721 | -0.044 | -5.194
-15.5 | -0.552 | 0.10179 | -0.046 | -5.426
-15 | -0.544 | 0.09688 | -0.046 | -5.617
-14.5 | -0.533 | 0.09241 | -0.045 | -5.769
-14 | -0.521 | 0.08682 | -0.048 | -5.998
-13.5 | -0.505 | 0.08256 | -0.048 | -6.113
-13 | -0.486 | 0.07752 | -0.05 | -6.274
-12.5 | -0.464 | 0.07264 | -0.052 | -6.392
-12 | -0.436 | 0.0687 | -0.053 | -6.35
-11.5 | -0.407 | 0.06484 | -0.055 | -6.274
-11 | -0.376 | 0.05934 | -0.058 | -6.341
-10.5 | -0.343 | 0.05533 | -0.059 | -6.2
-10 | -0.329 | 0.02959 | -0.081 | -11.108
-9.5 | -0.32 | 0.00821 | -0.097 | -39.028
-9 | -0.275 | 0.00801 | -0.098 | -34.362
-8.5 | -0.232 | 0.00681 | -0.102 | -34.112
-8 | -0.183 | 0.00664 | -0.103 | -27.566
-7.5 | -0.132 | 0.00648 | -0.104 | -20.394
-7 | -0.08 | 0.00589 | -0.105 | -13.537
-6.5 | -0.026 | 0.00625 | -0.106 | -4.179
-6 | 0.029 | 0.00568 | -0.107 | 5.04
-5.5 | 0.084 | 0.00553 | -0.108 | 15.225
-5 | 0.141 | 0.00551 | -0.109 | 25.544
-4.5 | 0.198 | 0.00543 | -0.11 | 36.402
-4 | 0.256 | 0.00534 | -0.111 | 47.865
-3.5 | 0.314 | 0.00593 | -0.112 | 52.86
-3 | 0.372 | 0.00537 | -0.114 | 69.364
-2.5 | 0.431 | 0.00536 | -0.115 | 80.418
-2 | 0.49 | 0.0061 | -0.116 | 80.413
-1.5 | 0.549 | 0.00627 | -0.117 | 87.684
-1 | 0.609 | 0.00605 | -0.118 | 100.663
-0.5 | 0.667 | 0.00559 | -0.119 | 119.369
0 | 0.731 | 0.00566 | -0.12 | 129.146
0.5 | 0.79 | 0.0052 | -0.121 | 152.113
1 | 0.85 | 0.00501 | -0.122 | 169.633
1.5 | 0.909 | 0.00628 | -0.122 | 144.7
2 | 0.968 | 0.00641 | -0.123 | 151.012
2.5 | 1.027 | 0.00635 | -0.124 | 161.718
3 | 1.086 | 0.00539 | -0.125 | 201.306
3.5 | 1.145 | 0.00556 | -0.126 | 205.814
4 | 1.204 | 0.00594 | -0.127 | 202.829
4.5 | 1.263 | 0.00629 | -0.128 | 200.9
5 | 1.322 | 0.00659 | -0.129 | 200.641
5.5 | 1.38 | 0.00872 | -0.13 | 158.232
6 | 1.439 | 0.00917 | -0.131 | 156.908
6.5 | 1.497 | 0.00965 | -0.131 | 155.143
7 | 1.552 | 0.00808 | -0.132 | 192.178
7.5 | 1.607 | 0.01036 | -0.133 | 155.094
8 | 1.66 | 0.01046 | -0.134 | 158.679
8.5 | 1.713 | 0.01098 | -0.135 | 156.023
9 | 1.764 | 0.01445 | -0.135 | 122.01
9.5 | 1.813 | 0.01516 | -0.136 | 119.57
10 | 1.861 | 0.01692 | -0.137 | 109.99
10.5 | 1.908 | 0.01781 | -0.138 | 107.087
11 | 1.952 | 0.01857 | -0.139 | 105.115
11.5 | 1.951 | 0.02013 | -0.136 | 96.9
12 | 1.986 | 0.02125 | -0.137 | 93.465
12.5 | 2.017 | 0.02249 | -0.137 | 89.699
13 | 2.046 | 0.02391 | -0.137 | 85.587
13.5 | 2.071 | 0.02543 | -0.137 | 81.431
14 | 2.078 | 0.02697 | -0.137 | 77.036
14.5 | 2.077 | 0.02878 | -0.137 | 72.173
15 | 2.071 | 0.03098 | -0.137 | 66.848
15.5 | 2.061 | 0.03273 | -0.138 | 62.988
16 | 2.045 | 0.03514 | -0.138 | 58.184
16.5 | 2.022 | 0.03747 | -0.138 | 53.95
17 | 1.993 | 0.04086 | -0.137 | 48.78
17.5 | 1.957 | 0.04488 | -0.137 | 43.597
18 | 1.918 | 0.0492 | -0.137 | 38.988
18.5 | 1.876 | 0.05311 | -0.136 | 35.32
19 | 1.83 | 0.0579 | -0.136 | 31.603

## 74. Re 5M Mach 0.00 (2)
BIGFOIL.COM POLAR EXPORT
goe528
GOE 528 |  |  |  | Cl Max: | 1.8261 | at alpha= | 17 | deg
XFOIL ncrit=9 |  |  |  | L/D Max: | 189.913 | at alpha= | 4 | deg
Re: | 5000000 |  |  | Cd Min: | 0.09057 | at alpha= | 20 | deg
Mach: | 0 |  |  | Cl=0 at alpha= | -5.7445 | deg
|  |  |  | @ Cl=0.1, Cd= | 0.006974
|  |  |  | @ Cl=0.4, Cd= | 0.0064575
|  |  |  | @ Cl=0.6, Cd= | 0.0063273
alpha (deg) | Cl | Cd | Cm | Cl/Cd
-18.5 | -1.3461 | 0.02789 | -0.122 | -48.2646
-18 | -1.3254 | 0.02404 | -0.1225 | -55.1331
-17.5 | -1.2792 | 0.02155 | -0.1243 | -59.3596
-17 | -1.2263 | 0.01973 | -0.1261 | -62.1541
-16 | -1.1233 | 0.01685 | -0.1273 | -66.6647
-15.5 | -1.0669 | 0.01537 | -0.1287 | -69.4144
-15 | -0.9997 | 0.01426 | -0.1317 | -70.1052
-14.5 | -0.9166 | 0.0134 | -0.1378 | -68.403
-14 | -0.8733 | 0.01294 | -0.1354 | -67.4884
-13.5 | -0.8258 | 0.01243 | -0.1337 | -66.436
-13 | -0.7776 | 0.0118 | -0.1323 | -65.8983
-12.5 | -0.7286 | 0.01111 | -0.1309 | -65.5806
-12 | -0.6769 | 0.01069 | -0.1299 | -63.3209
-11.5 | -0.624 | 0.01035 | -0.1291 | -60.2899
-11 | -0.5706 | 0.01004 | -0.1283 | -56.8327
-10.5 | -0.5168 | 0.00976 | -0.1275 | -52.9508
-10 | -0.463 | 0.00946 | -0.1268 | -48.9429
-9.5 | -0.4089 | 0.0092 | -0.1261 | -44.4457
-9 | -0.3568 | 0.00858 | -0.1251 | -41.5851
-8.5 | -0.3025 | 0.00825 | -0.1245 | -36.6667
-8 | -0.2473 | 0.00805 | -0.1239 | -30.7205
-7.5 | -0.1923 | 0.00786 | -0.1234 | -24.4656
-7 | -0.1376 | 0.00769 | -0.1228 | -17.8934
-6.5 | -0.0825 | 0.00757 | -0.1222 | -10.8983
-6 | -0.0279 | 0.00746 | -0.1216 | -3.7399
-5.5 | 0.0267 | 0.00738 | -0.121 | 3.6179
-5 | 0.0795 | 0.00703 | -0.1201 | 11.3087
-4.5 | 0.1344 | 0.00688 | -0.1195 | 19.5349
-3.5 | 0.2455 | 0.00667 | -0.1187 | 36.8066
-3 | 0.3014 | 0.00659 | -0.1184 | 45.736
-2 | 0.413 | 0.00644 | -0.1178 | 64.1304
-1.5 | 0.4685 | 0.00636 | -0.1174 | 73.6635
-1 | 0.5242 | 0.00633 | -0.1171 | 82.812
-0.5 | 0.58 | 0.00632 | -0.1169 | 91.7722
0 | 0.635 | 0.00634 | -0.1165 | 100.1577
0.5 | 0.69 | 0.00636 | -0.1162 | 108.4906
1 | 0.7442 | 0.00631 | -0.1157 | 117.9398
1.5 | 0.798 | 0.00623 | -0.1152 | 128.0899
2 | 0.8506 | 0.00615 | -0.1146 | 138.3089
2.5 | 0.9024 | 0.00606 | -0.1139 | 148.9109
3 | 0.949 | 0.0056 | -0.1121 | 169.4643
4 | 1.0977 | 0.00578 | -0.1208 | 189.9135
4.5 | 1.1463 | 0.00604 | -0.1194 | 189.7848
5 | 1.1947 | 0.00633 | -0.118 | 188.7362
5.5 | 1.2432 | 0.00663 | -0.1166 | 187.5113
6 | 1.291 | 0.00697 | -0.1152 | 185.2224
6.5 | 1.3381 | 0.00732 | -0.1137 | 182.8005
7 | 1.3824 | 0.0078 | -0.1117 | 177.2308
7.5 | 1.4269 | 0.00824 | -0.1097 | 173.1675
8 | 1.4691 | 0.00876 | -0.1075 | 167.7055
8.5 | 1.5081 | 0.00939 | -0.1047 | 160.607
9 | 1.5461 | 0.01002 | -0.1017 | 154.3014
9.5 | 1.5515 | 0.01169 | -0.0929 | 132.7203
10 | 1.5833 | 0.01257 | -0.0893 | 125.9586
10.5 | 1.6199 | 0.01327 | -0.0867 | 122.0723
11 | 1.6543 | 0.01411 | -0.0839 | 117.2431
11.5 | 1.6848 | 0.01518 | -0.0809 | 110.9881
12 | 1.7119 | 0.01652 | -0.0778 | 103.6259
12.5 | 1.7336 | 0.01827 | -0.0743 | 94.8878
13 | 1.7505 | 0.02048 | -0.0708 | 85.4736
13.5 | 1.7652 | 0.02303 | -0.0676 | 76.6479
14 | 1.7804 | 0.02571 | -0.0649 | 69.2493
14.5 | 1.7947 | 0.0286 | -0.0625 | 62.7517
15 | 1.8055 | 0.03196 | -0.0603 | 56.4925
15.5 | 1.8165 | 0.03544 | -0.0584 | 51.2556
16 | 1.8239 | 0.03951 | -0.0569 | 46.163
16.5 | 1.8253 | 0.04434 | -0.0555 | 41.166
17 | 1.8261 | 0.04948 | -0.0546 | 36.9058
17.5 | 1.8255 | 0.0549 | -0.0539 | 33.2514
18 | 1.8198 | 0.06109 | -0.0536 | 29.7888
18.5 | 1.8098 | 0.06787 | -0.0535 | 26.6657
19 | 1.796 | 0.07532 | -0.0538 | 23.8449
19.5 | 1.7801 | 0.08305 | -0.0543 | 21.4341
20 | 1.7669 | 0.09057 | -0.0551 | 19.5087

## 75. Re 5M Mach 0.10 (1)
BIGFOIL.COM POLAR EXPORT
goe528
GOE 528 |  |  |  | Cl Max: | 2.073 | at alpha= | 14 | deg
JavaFoil+Calcfoil stall+Eppler ext transition |  |  |  | L/D Max: | 207.644 | at alpha= | 3.5 | deg
Re: | 5000000 |  |  | Cd Min: | 0.00523 | at alpha= | 1 | deg
Mach: | 0.1 |  |  | Cl=0 at alpha= | -6.2636 | deg
|  |  |  | @ Cl=0.1, Cd= | 0.0055712
|  |  |  | @ Cl=0.4, Cd= | 0.0053253
|  |  |  | @ Cl=0.6, Cd= | 0.006068
alpha (deg) | Cl | Cd | Cm | Cl/Cd
-20 | -0.493 | 0.16341 | -0.04 | -3.015
-19.5 | -0.504 | 0.15711 | -0.04 | -3.206
-19 | -0.514 | 0.14812 | -0.041 | -3.47
-18.5 | -0.523 | 0.14227 | -0.041 | -3.675
-18 | -0.531 | 0.13268 | -0.043 | -4.001
-17.5 | -0.537 | 0.12489 | -0.043 | -4.297
-17 | -0.54 | 0.12022 | -0.042 | -4.489
-16.5 | -0.541 | 0.11455 | -0.042 | -4.724
-16 | -0.541 | 0.1081 | -0.042 | -5.003
-15.5 | -0.539 | 0.10233 | -0.044 | -5.263
-15 | -0.533 | 0.09805 | -0.044 | -5.432
-14.5 | -0.525 | 0.09294 | -0.046 | -5.646
-14 | -0.513 | 0.08818 | -0.046 | -5.82
-13.5 | -0.499 | 0.08346 | -0.046 | -5.973
-13 | -0.482 | 0.07824 | -0.049 | -6.16
-12.5 | -0.461 | 0.07342 | -0.051 | -6.28
-12 | -0.434 | 0.06953 | -0.052 | -6.242
-11.5 | -0.405 | 0.06556 | -0.053 | -6.173
-11 | -0.375 | 0.06043 | -0.057 | -6.203
-10.5 | -0.342 | 0.05634 | -0.059 | -6.072
-10 | -0.319 | 0.03958 | -0.075 | -8.052
-9.5 | -0.307 | 0.01448 | -0.092 | -21.204
-9 | -0.256 | 0.01939 | -0.089 | -13.222
-8.5 | -0.233 | 0.00692 | -0.102 | -33.641
-8 | -0.183 | 0.00663 | -0.103 | -27.649
-7.5 | -0.132 | 0.00648 | -0.104 | -20.46
-7 | -0.08 | 0.00592 | -0.106 | -13.508
-6.5 | -0.026 | 0.00628 | -0.107 | -4.177
-6 | 0.029 | 0.00564 | -0.108 | 5.091
-5.5 | 0.085 | 0.00559 | -0.109 | 15.14
-5 | 0.141 | 0.00552 | -0.11 | 25.581
-4.5 | 0.199 | 0.00549 | -0.111 | 36.214
-4 | 0.257 | 0.00539 | -0.112 | 47.609
-3.5 | 0.315 | 0.00593 | -0.113 | 53.17
-3 | 0.374 | 0.00529 | -0.114 | 70.688
-2.5 | 0.433 | 0.00537 | -0.115 | 80.69
-2 | 0.493 | 0.00615 | -0.116 | 80.043
-1.5 | 0.552 | 0.00626 | -0.117 | 88.146
-1 | 0.612 | 0.00602 | -0.118 | 101.633
-0.5 | 0.671 | 0.00564 | -0.119 | 118.983
0 | 0.735 | 0.00559 | -0.12 | 131.527
0.5 | 0.794 | 0.00524 | -0.121 | 151.707
1 | 0.854 | 0.00523 | -0.122 | 163.215
1.5 | 0.913 | 0.00633 | -0.123 | 144.174
2 | 0.973 | 0.00646 | -0.124 | 150.562
2.5 | 1.032 | 0.0064 | -0.125 | 161.32
3 | 1.091 | 0.00541 | -0.126 | 201.655
3.5 | 1.151 | 0.00554 | -0.127 | 207.644
4 | 1.21 | 0.00593 | -0.128 | 204.065
4.5 | 1.269 | 0.00635 | -0.129 | 199.883
5 | 1.328 | 0.00667 | -0.129 | 199.247
5.5 | 1.387 | 0.00879 | -0.13 | 157.869
6 | 1.446 | 0.00924 | -0.131 | 156.49
6.5 | 1.504 | 0.00972 | -0.132 | 154.675
7 | 1.559 | 0.00814 | -0.133 | 191.656
7.5 | 1.614 | 0.01041 | -0.134 | 155.015
8 | 1.668 | 0.01055 | -0.135 | 158.089
8.5 | 1.72 | 0.01107 | -0.135 | 155.354
9 | 1.771 | 0.01459 | -0.136 | 121.363
9.5 | 1.82 | 0.01543 | -0.137 | 117.941
10 | 1.868 | 0.0172 | -0.138 | 108.607
10.5 | 1.914 | 0.01803 | -0.139 | 106.172
11 | 1.918 | 0.01939 | -0.136 | 98.94
11.5 | 1.955 | 0.02053 | -0.137 | 95.216
12 | 1.987 | 0.02164 | -0.137 | 91.862
12.5 | 2.018 | 0.02295 | -0.137 | 87.943
13 | 2.046 | 0.0245 | -0.137 | 83.506
13.5 | 2.07 | 0.02605 | -0.138 | 79.445
14 | 2.073 | 0.02788 | -0.138 | 74.347
14.5 | 2.071 | 0.02947 | -0.138 | 70.263
15 | 2.061 | 0.03181 | -0.138 | 64.805
15.5 | 2.049 | 0.0333 | -0.138 | 61.522
16 | 2.026 | 0.03636 | -0.138 | 55.72
16.5 | 1.998 | 0.03935 | -0.138 | 50.785
17 | 1.963 | 0.04271 | -0.138 | 45.953
17.5 | 1.923 | 0.04683 | -0.137 | 41.072
18 | 1.88 | 0.05083 | -0.137 | 36.988
18.5 | 1.83 | 0.05569 | -0.137 | 32.856
19 | 1.777 | 0.06116 | -0.136 | 29.057

## 76. Re 5M Mach 0.10 (2)
BIGFOIL.COM POLAR EXPORT
goe528
GOE 528 |  |  |  | Cl Max: | 1.8183 | at alpha= | 16 | deg
XFOIL ncrit=9 |  |  |  | L/D Max: | 190.108 | at alpha= | 3.5 | deg
Re: | 5000000 |  |  | Cd Min: | 0.09541 | at alpha= | 20 | deg
Mach: | 0.1 |  |  | Cl=0 at alpha= | -5.7359 | deg
|  |  |  | @ Cl=0.1, Cd= | 0.0070231
|  |  |  | @ Cl=0.4, Cd= | 0.0064869
|  |  |  | @ Cl=0.6, Cd= | 0.0063361
alpha (deg) | Cl | Cd | Cm | Cl/Cd
-17.5 | -1.2692 | 0.02711 | -0.1258 | -46.8167
-17 | -1.2308 | 0.02295 | -0.1291 | -53.6296
-16.5 | -1.1794 | 0.02048 | -0.1311 | -57.5879
-16 | -1.1321 | 0.01869 | -0.131 | -60.5725
-15.5 | -1.076 | 0.01721 | -0.1319 | -62.5218
-15 | -1.0128 | 0.01533 | -0.1346 | -66.0665
-14.5 | -0.9243 | 0.01413 | -0.1416 | -65.414
-14 | -0.8819 | 0.01355 | -0.1387 | -65.0849
-13.5 | -0.8345 | 0.01294 | -0.1367 | -64.49
-12.5 | -0.7357 | 0.01161 | -0.1336 | -63.3678
-12 | -0.6846 | 0.011 | -0.1322 | -62.2364
-11.5 | -0.6311 | 0.01062 | -0.1312 | -59.4256
-11 | -0.5769 | 0.01029 | -0.1302 | -56.0641
-10.5 | -0.5225 | 0.00998 | -0.1293 | -52.3547
-10 | -0.4681 | 0.00964 | -0.1284 | -48.5581
-9.5 | -0.4134 | 0.00935 | -0.1276 | -44.2139
-9 | -0.36 | 0.00884 | -0.1266 | -40.724
-8.5 | -0.306 | 0.00838 | -0.1258 | -36.5155
-8 | -0.2503 | 0.00815 | -0.1251 | -30.7117
-7.5 | -0.1947 | 0.00795 | -0.1245 | -24.4906
-7 | -0.1395 | 0.00776 | -0.1238 | -17.9768
-6.5 | -0.0839 | 0.00763 | -0.1232 | -10.9961
-6 | -0.0291 | 0.00752 | -0.1224 | -3.8697
-5.5 | 0.026 | 0.00743 | -0.1218 | 3.4993
-5 | 0.0795 | 0.00709 | -0.1209 | 11.213
-4.5 | 0.1347 | 0.00691 | -0.1203 | 19.4935
-4 | 0.1904 | 0.0068 | -0.1198 | 28
-3.5 | 0.2465 | 0.0067 | -0.1194 | 36.791
-3 | 0.3028 | 0.0066 | -0.119 | 45.8788
-2.5 | 0.3589 | 0.00656 | -0.1187 | 54.7104
-2 | 0.4151 | 0.00646 | -0.1184 | 64.257
-1.5 | 0.471 | 0.00637 | -0.118 | 73.9403
-1 | 0.527 | 0.00635 | -0.1177 | 82.9921
-0.5 | 0.5831 | 0.00633 | -0.1174 | 92.1169
0 | 0.6386 | 0.00635 | -0.117 | 100.5669
0.5 | 0.6938 | 0.00638 | -0.1167 | 108.7461
1 | 0.7483 | 0.00634 | -0.1162 | 118.0284
1.5 | 0.8025 | 0.00626 | -0.1157 | 128.1949
2 | 0.8555 | 0.00617 | -0.1151 | 138.6548
2.5 | 0.9075 | 0.00608 | -0.1143 | 149.2599
3 | 0.9542 | 0.00564 | -0.1125 | 169.1844
3.5 | 1.0551 | 0.00555 | -0.1227 | 190.1081
4 | 1.1037 | 0.00581 | -0.1211 | 189.9656
4.5 | 1.1527 | 0.00607 | -0.1197 | 189.9012
5 | 1.2014 | 0.00636 | -0.1182 | 188.8994
5.5 | 1.2501 | 0.00667 | -0.1168 | 187.4213
6 | 1.2981 | 0.00701 | -0.1153 | 185.1783
6.5 | 1.3453 | 0.00738 | -0.1137 | 182.29
7 | 1.3896 | 0.00787 | -0.1115 | 176.5693
7.5 | 1.4346 | 0.0083 | -0.1096 | 172.8434
8 | 1.4766 | 0.00884 | -0.1071 | 167.0362
8.5 | 1.5158 | 0.00947 | -0.1042 | 160.0634
9 | 1.5519 | 0.01012 | -0.1008 | 153.3498
9.5 | 1.5573 | 0.01185 | -0.092 | 131.4177
10 | 1.5894 | 0.01275 | -0.0883 | 124.6588
10.5 | 1.6255 | 0.01351 | -0.0856 | 120.3183
11 | 1.6599 | 0.01439 | -0.0828 | 115.3509
11.5 | 1.6904 | 0.01553 | -0.0797 | 108.8474
12 | 1.7163 | 0.017 | -0.0764 | 100.9588
12.5 | 1.7366 | 0.01895 | -0.0729 | 91.6412
13 | 1.7514 | 0.0214 | -0.0693 | 81.8411
13.5 | 1.7655 | 0.02411 | -0.0661 | 73.2269
14 | 1.78 | 0.02697 | -0.0635 | 65.9993
14.5 | 1.7938 | 0.03003 | -0.0611 | 59.7336
15 | 1.8024 | 0.03371 | -0.0589 | 53.4678
15.5 | 1.8132 | 0.0374 | -0.0572 | 48.4813
16 | 1.8183 | 0.04184 | -0.0557 | 43.4584
16.5 | 1.8176 | 0.04708 | -0.0545 | 38.6066
17 | 1.8178 | 0.05242 | -0.0537 | 34.6776
17.5 | 1.8145 | 0.05832 | -0.0531 | 31.1128
18 | 1.8055 | 0.06501 | -0.0529 | 27.7727
18.5 | 1.7936 | 0.07216 | -0.053 | 24.8559
19 | 1.778 | 0.07989 | -0.0534 | 22.2556
19.5 | 1.7629 | 0.08766 | -0.0541 | 20.1107
20 | 1.7483 | 0.09541 | -0.055 | 18.3241

## 77. Re 5M Mach 0.25 (1)
BIGFOIL.COM POLAR EXPORT
goe528
GOE 528 |  |  |  | Cl Max: | 2.05 | at alpha= | 13.5 | deg
JavaFoil+Calcfoil stall+Eppler ext transition |  |  |  | L/D Max: | 206.113 | at alpha= | 3.5 | deg
Re: | 5000000 |  |  | Cd Min: | 0.00524 | at alpha= | 0.5 | deg
Mach: | 0.25 |  |  | Cl=0 at alpha= | -6.2589 | deg
|  |  |  | @ Cl=0.1, Cd= | 0.0055905
|  |  |  | @ Cl=0.4, Cd= | 0.0058274
|  |  |  | @ Cl=0.6, Cd= | 0.0062723
alpha (deg) | Cl | Cd | Cm | Cl/Cd
-19 | -0.215 | 0.16763 | -0.042 | -1.281
-18.5 | -0.258 | 0.15474 | -0.043 | -1.666
-18 | -0.295 | 0.1469 | -0.043 | -2.01
-17.5 | -0.329 | 0.139 | -0.044 | -2.367
-17 | -0.359 | 0.12989 | -0.044 | -2.763
-16.5 | -0.385 | 0.12148 | -0.046 | -3.173
-16 | -0.408 | 0.11459 | -0.046 | -3.559
-15.5 | -0.425 | 0.11019 | -0.044 | -3.858
-15 | -0.439 | 0.10455 | -0.044 | -4.197
-14.5 | -0.448 | 0.09826 | -0.044 | -4.558
-14 | -0.452 | 0.09294 | -0.045 | -4.864
-13.5 | -0.451 | 0.08705 | -0.045 | -5.184
-13 | -0.446 | 0.08242 | -0.046 | -5.407
-12.5 | -0.434 | 0.07809 | -0.047 | -5.554
-12 | -0.413 | 0.07293 | -0.047 | -5.66
-11.5 | -0.389 | 0.06844 | -0.048 | -5.683
-11 | -0.362 | 0.06489 | -0.049 | -5.581
-10.5 | -0.334 | 0.06005 | -0.053 | -5.557
-10 | -0.303 | 0.05614 | -0.057 | -5.39
-9.5 | -0.268 | 0.05283 | -0.059 | -5.082
-9 | -0.233 | 0.04817 | -0.062 | -4.829
-8.5 | -0.231 | 0.00749 | -0.103 | -30.827
-8 | -0.185 | 0.00697 | -0.106 | -26.495
-7.5 | -0.134 | 0.00627 | -0.107 | -21.397
-7 | -0.081 | 0.00607 | -0.108 | -13.371
-6.5 | -0.027 | 0.0063 | -0.11 | -4.237
-6 | 0.029 | 0.00575 | -0.111 | 5.1
-5.5 | 0.086 | 0.0056 | -0.112 | 15.432
-5 | 0.145 | 0.00556 | -0.113 | 25.993
-4.5 | 0.204 | 0.00548 | -0.114 | 37.168
-4 | 0.263 | 0.00536 | -0.115 | 49.045
-3.5 | 0.323 | 0.00601 | -0.116 | 53.791
-3 | 0.384 | 0.00599 | -0.117 | 64.021
-2.5 | 0.445 | 0.00537 | -0.118 | 82.806
-2 | 0.506 | 0.00622 | -0.119 | 81.353
-1.5 | 0.567 | 0.0064 | -0.12 | 88.654
-1 | 0.629 | 0.00616 | -0.121 | 102.077
-0.5 | 0.689 | 0.00557 | -0.122 | 123.754
0 | 0.755 | 0.00564 | -0.123 | 133.86
0.5 | 0.816 | 0.00524 | -0.124 | 155.588
1 | 0.877 | 0.00622 | -0.125 | 140.894
1.5 | 0.938 | 0.00649 | -0.126 | 144.414
2 | 0.999 | 0.00667 | -0.127 | 149.786
2.5 | 1.06 | 0.00666 | -0.128 | 159.011
3 | 1.121 | 0.00695 | -0.129 | 161.144
3.5 | 1.181 | 0.00573 | -0.13 | 206.113
4 | 1.242 | 0.00772 | -0.131 | 160.824
4.5 | 1.303 | 0.00648 | -0.132 | 201.017
5 | 1.363 | 0.00688 | -0.133 | 198.246
5.5 | 1.424 | 0.00922 | -0.134 | 154.474
6 | 1.483 | 0.00972 | -0.135 | 152.581
6.5 | 1.543 | 0.01017 | -0.136 | 151.646
7 | 1.599 | 0.00835 | -0.137 | 191.473
7.5 | 1.654 | 0.00865 | -0.138 | 191.183
8 | 1.708 | 0.01095 | -0.138 | 156.023
8.5 | 1.76 | 0.01167 | -0.139 | 150.735
9 | 1.81 | 0.0157 | -0.14 | 115.288
9.5 | 1.858 | 0.01662 | -0.141 | 111.808
10 | 1.864 | 0.0191 | -0.138 | 97.594
10.5 | 1.902 | 0.0202 | -0.139 | 94.161
11 | 1.935 | 0.02148 | -0.139 | 90.052
11.5 | 1.964 | 0.02303 | -0.139 | 85.285
12 | 1.992 | 0.02447 | -0.139 | 81.403
12.5 | 2.016 | 0.02625 | -0.14 | 76.794
13 | 2.034 | 0.02802 | -0.14 | 72.615
13.5 | 2.05 | 0.03007 | -0.14 | 68.171
14 | 2.036 | 0.03206 | -0.14 | 63.51
14.5 | 2.011 | 0.03491 | -0.14 | 57.597
15 | 1.976 | 0.03724 | -0.14 | 53.062
15.5 | 1.931 | 0.04037 | -0.14 | 47.83
16 | 1.874 | 0.04376 | -0.14 | 42.837
16.5 | 1.804 | 0.04923 | -0.139 | 36.641
17 | 1.723 | 0.05612 | -0.138 | 30.705
17.5 | 1.633 | 0.06291 | -0.137 | 25.954
18 | 1.534 | 0.0714 | -0.136 | 21.483
18.5 | 1.425 | 0.08223 | -0.134 | 17.335

## 78. Re 5M Mach 0.25 (2)
BIGFOIL.COM POLAR EXPORT
goe528
GOE 528 |  |  |  | Cl Max: | 1.7817 | at alpha= | 15 | deg
XFOIL ncrit=9 |  |  |  | L/D Max: | 190.288 | at alpha= | 4.5 | deg
Re: | 5000000 |  |  | Cd Min: | 0.20122 | at alpha= | -18.5 | deg
Mach: | 0.25 |  |  | Cl=0 at alpha= | -5.6941 | deg
|  |  |  | @ Cl=0.1, Cd= | 0.0074188
|  |  |  | @ Cl=0.4, Cd= | 0.0066138
|  |  |  | @ Cl=0.6, Cd= | 0.0064001
alpha (deg) | Cl | Cd | Cm | Cl/Cd
-18.5 | -0.4222 | 0.20122 | -0.0129 | -2.0982
-18 | -0.4044 | 0.19637 | -0.0154 | -2.0594
-17.5 | -0.3891 | 0.19048 | -0.018 | -2.0427
-16.5 | -0.3706 | 0.17381 | -0.0239 | -2.1322
-16 | -0.3587 | 0.16651 | -0.027 | -2.1542
-15.5 | -0.3261 | 0.15949 | -0.0344 | -2.0446
-13.5 | -0.8066 | 0.02281 | -0.1575 | -35.3617
-13 | -0.7939 | 0.01879 | -0.1535 | -42.2512
-12.5 | -0.7544 | 0.01673 | -0.1503 | -45.0926
-12 | -0.7077 | 0.01521 | -0.1474 | -46.5286
-11.5 | -0.657 | 0.01401 | -0.1449 | -46.8951
-11 | -0.6074 | 0.01257 | -0.1423 | -48.3214
-10.5 | -0.5508 | 0.01188 | -0.1403 | -46.3636
-10 | -0.4933 | 0.01132 | -0.1385 | -43.5777
-9.5 | -0.4365 | 0.0107 | -0.1368 | -40.7944
-9 | -0.378 | 0.01032 | -0.1353 | -36.6279
-8.5 | -0.3201 | 0.0099 | -0.1338 | -32.3333
-8 | -0.2662 | 0.00895 | -0.1321 | -29.743
-7.5 | -0.2079 | 0.00861 | -0.1309 | -24.1463
-7 | -0.1498 | 0.00831 | -0.1297 | -18.0265
-6.5 | -0.0922 | 0.0081 | -0.1285 | -11.3827
-6 | -0.035 | 0.00787 | -0.1274 | -4.4473
-5.5 | 0.0222 | 0.00772 | -0.1263 | 2.8756
-5 | 0.0799 | 0.00758 | -0.1254 | 10.5409
-4.5 | 0.136 | 0.00713 | -0.1244 | 19.0743
-4 | 0.1939 | 0.00696 | -0.1236 | 27.8592
-3.5 | 0.2519 | 0.00683 | -0.123 | 36.8814
-3 | 0.3103 | 0.00671 | -0.1225 | 46.2444
-2.5 | 0.3687 | 0.00663 | -0.122 | 55.6109
-2 | 0.4267 | 0.0066 | -0.1215 | 64.6515
-1.5 | 0.4847 | 0.00644 | -0.1211 | 75.264
-1 | 0.5424 | 0.00642 | -0.1206 | 84.486
-0.5 | 0.6004 | 0.0064 | -0.1202 | 93.8125
0 | 0.658 | 0.00641 | -0.1198 | 102.6521
0.5 | 0.715 | 0.00644 | -0.1193 | 111.0248
1 | 0.771 | 0.00645 | -0.1187 | 119.5349
1.5 | 0.8269 | 0.0064 | -0.1181 | 129.2031
2 | 0.8818 | 0.00629 | -0.1174 | 140.1908
2.5 | 0.9357 | 0.00621 | -0.1165 | 150.6763
3 | 0.9838 | 0.00583 | -0.1145 | 168.7479
4 | 1.1363 | 0.00598 | -0.1226 | 190.0167
4.5 | 1.1874 | 0.00624 | -0.121 | 190.2885
5 | 1.2375 | 0.00657 | -0.1192 | 188.3562
5.5 | 1.287 | 0.00693 | -0.1173 | 185.7143
6 | 1.3357 | 0.00732 | -0.1153 | 182.4727
6.5 | 1.3835 | 0.00774 | -0.1132 | 178.7468
7 | 1.4299 | 0.0082 | -0.1108 | 174.378
7.5 | 1.4752 | 0.00867 | -0.1082 | 170.1499
8 | 1.5153 | 0.00933 | -0.1047 | 162.4116
8.5 | 1.5506 | 0.00991 | -0.1001 | 156.4682
9 | 1.5822 | 0.01076 | -0.0953 | 147.0446
9.5 | 1.5889 | 0.01283 | -0.087 | 123.8426
10 | 1.6217 | 0.01393 | -0.0833 | 116.4178
10.5 | 1.6549 | 0.0151 | -0.0799 | 109.596
11 | 1.6881 | 0.01637 | -0.0768 | 103.1216
11.5 | 1.7165 | 0.01803 | -0.0735 | 95.2024
12 | 1.7357 | 0.02039 | -0.0697 | 85.1251
12.5 | 1.7509 | 0.02323 | -0.0661 | 75.3724
13 | 1.7549 | 0.02711 | -0.0623 | 64.7326
13.5 | 1.7649 | 0.03079 | -0.0594 | 57.3206
14 | 1.7734 | 0.03485 | -0.057 | 50.8867
14.5 | 1.7782 | 0.03949 | -0.055 | 45.0291
15 | 1.7817 | 0.04448 | -0.0534 | 40.0562
15.5 | 1.7814 | 0.05008 | -0.0521 | 35.5711
16 | 1.775 | 0.05648 | -0.0513 | 31.4271
16.5 | 1.7676 | 0.06321 | -0.0508 | 27.9639
17 | 1.7578 | 0.07028 | -0.0505 | 25.0114
17.5 | 1.7447 | 0.07786 | -0.0507 | 22.4082
18 | 1.7257 | 0.0862 | -0.0511 | 20.0197
18.5 | 1.7035 | 0.09513 | -0.0521 | 17.9071
19 | 1.6893 | 0.10302 | -0.053 | 16.3978
19.5 | 1.6708 | 0.11155 | -0.0544 | 14.978
20 | 1.6511 | 0.12009 | -0.0559 | 13.7489

## 79. Re 5M Mach 0.50 (1)
BIGFOIL.COM POLAR EXPORT
goe528
GOE 528 |  |  |  | Cl Max: | 1.852 | at alpha= | 9.5 | deg
JavaFoil+Calcfoil stall+Eppler ext transition |  |  |  | L/D Max: | 193.336 | at alpha= | 4 | deg
Re: | 5000000 |  |  | Cd Min: | 0.00542 | at alpha= | -1 | deg
Mach: | 0.5 |  |  | Cl=0 at alpha= | -6.266 | deg
|  |  |  | @ Cl=0.1, Cd= | 0.0059737
|  |  |  | @ Cl=0.4, Cd= | 0.0058488
|  |  |  | @ Cl=0.6, Cd= | 0.0066751
alpha (deg) | Cl | Cd | Cm | Cl/Cd
-20 | -0.697 | 0.15844 | -0.054 | -4.399
-19.5 | -0.673 | 0.14921 | -0.054 | -4.51
-19 | -0.649 | 0.14369 | -0.055 | -4.514
-18.5 | -0.624 | 0.13617 | -0.055 | -4.583
-18 | -0.599 | 0.13322 | -0.055 | -4.498
-17.5 | -0.573 | 0.13424 | -0.054 | -4.271
-17 | -0.548 | 0.12767 | -0.053 | -4.296
-16.5 | -0.524 | 0.12526 | -0.054 | -4.182
-16 | -0.499 | 0.11486 | -0.055 | -4.346
-15.5 | -0.474 | 0.11607 | -0.054 | -4.086
-15 | -0.449 | 0.105 | -0.055 | -4.28
-14.5 | -0.424 | 0.10172 | -0.056 | -4.173
-14 | -0.399 | 0.09858 | -0.056 | -4.052
-13.5 | -0.374 | 0.09401 | -0.057 | -3.981
-13 | -0.349 | 0.10086 | -0.058 | -3.462
-12.5 | -0.324 | 0.09179 | -0.057 | -3.526
-12 | -0.298 | 0.08687 | -0.056 | -3.429
-11.5 | -0.273 | 0.07814 | -0.058 | -3.489
-11 | -0.247 | 0.07084 | -0.058 | -3.489
-10.5 | -0.222 | 0.06685 | -0.06 | -3.314
-10 | -0.196 | 0.062 | -0.061 | -3.16
-9.5 | -0.17 | 0.05743 | -0.062 | -2.962
-9 | -0.145 | 0.05105 | -0.069 | -2.84
-8.5 | -0.119 | 0.04728 | -0.072 | -2.519
-8 | -0.094 | 0.03912 | -0.082 | -2.411
-7.5 | -0.086 | 0.04456 | -0.065 | -1.932
-7 | -0.063 | 0.04472 | -0.058 | -1.398
-6.5 | -0.022 | 0.04153 | -0.059 | -0.526
-6 | 0.025 | 0.03507 | -0.077 | 0.72
-5.5 | 0.092 | 0.006 | -0.125 | 15.324
-5 | 0.156 | 0.00579 | -0.126 | 26.991
-4.5 | 0.222 | 0.00562 | -0.127 | 39.513
-4 | 0.289 | 0.00558 | -0.129 | 51.906
-3.5 | 0.357 | 0.00631 | -0.13 | 56.625
-3 | 0.426 | 0.00557 | -0.131 | 76.435
-2.5 | 0.494 | 0.00655 | -0.132 | 75.437
-2 | 0.563 | 0.0066 | -0.133 | 85.307
-1.5 | 0.632 | 0.00674 | -0.134 | 93.78
-1 | 0.702 | 0.00542 | -0.136 | 129.518
-0.5 | 0.769 | 0.00554 | -0.137 | 138.768
0 | 0.843 | 0.00588 | -0.138 | 143.262
0.5 | 0.911 | 0.00554 | -0.139 | 164.338
1 | 0.978 | 0.00708 | -0.14 | 138.176
1.5 | 1.046 | 0.00719 | -0.141 | 145.591
2 | 1.114 | 0.00774 | -0.142 | 143.889
2.5 | 1.181 | 0.00782 | -0.143 | 151.037
3 | 1.248 | 0.00832 | -0.145 | 149.981
3.5 | 1.315 | 0.00889 | -0.146 | 147.948
4 | 1.382 | 0.00715 | -0.147 | 193.336
4.5 | 1.448 | 0.00783 | -0.148 | 185.065
5 | 1.514 | 0.01088 | -0.149 | 139.149
5.5 | 1.58 | 0.0114 | -0.15 | 138.556
6 | 1.644 | 0.01215 | -0.151 | 135.252
6.5 | 1.707 | 0.00991 | -0.152 | 172.292
7 | 1.723 | 0.01703 | -0.149 | 101.146
7.5 | 1.767 | 0.01851 | -0.149 | 95.441
8 | 1.805 | 0.02009 | -0.15 | 89.846
8.5 | 1.829 | 0.02367 | -0.149 | 77.264
9 | 1.847 | 0.02575 | -0.15 | 71.74
9.5 | 1.852 | 0.02866 | -0.15 | 64.625
10 | 1.837 | 0.03151 | -0.15 | 58.306
10.5 | 1.787 | 0.0352 | -0.149 | 50.776
11 | 1.665 | 0.03987 | -0.149 | 41.773
11.5 | 1.131 | 0.04885 | -0.147 | 23.16
12 | 1.155 | 0.05526 | -0.146 | 20.905
12.5 | 1.168 | 0.06701 | -0.143 | 17.435
13 | 1.171 | 0.0788 | -0.137 | 14.859
13.5 | 1.213 | 0.07963 | -0.14 | 15.234
14 | 1.242 | 0.08635 | -0.141 | 14.378
14.5 | 1.265 | 0.0964 | -0.14 | 13.127

## 80. Re 5M Mach 0.50 (2)
BIGFOIL.COM POLAR EXPORT
goe528
GOE 528 |  |  |  | Cl Max: | 1.7561 | at alpha= | 11.5 | deg
XFOIL ncrit=9 |  |  |  | L/D Max: | 184.514 | at alpha= | 4 | deg
Re: | 5000000 |  |  | Cd Min: | 0.24019 | at alpha= | -20 | deg
Mach: | 0.5 |  |  | Cl=0 at alpha= | -10.596 | deg
|  |  |  | @ Cl=0.1, Cd= | 0.012448
|  |  |  | @ Cl=0.4, Cd= | 0.0072117
|  |  |  | @ Cl=0.6, Cd= | 0.0067958
alpha (deg) | Cl | Cd | Cm | Cl/Cd
-20 | -0.4833 | 0.24019 | -0.0034 | -2.0122
-19.5 | -0.4617 | 0.23366 | -0.0072 | -1.9759
-19 | -0.4419 | 0.22619 | -0.0108 | -1.9537
-18.5 | -0.4227 | 0.21869 | -0.0143 | -1.9329
-18 | -0.4048 | 0.21054 | -0.0178 | -1.9227
-17.5 | -0.3868 | 0.2029 | -0.0211 | -1.9064
-17 | -0.3682 | 0.19584 | -0.0242 | -1.8801
-16.5 | -0.346 | 0.18976 | -0.0275 | -1.8234
-16 | -0.3081 | 0.18045 | -0.0369 | -1.7074
-15.5 | -0.2817 | 0.17207 | -0.0426 | -1.6371
-14.5 | -0.1875 | 0.14938 | -0.0697 | -1.2552
-14 | -0.1411 | 0.14118 | -0.0807 | -0.99943
-13.5 | -0.1114 | 0.13255 | -0.0885 | -0.84044
-13 | -0.0937 | 0.12361 | -0.0943 | -0.75803
-12.5 | -0.0713 | 0.11686 | -0.0988 | -0.61013
-12 | -0.0463 | 0.11103 | -0.1027 | -0.417
-11.5 | -0.0272 | 0.10421 | -0.1069 | -0.26101
-11 | -0.0181 | 0.09603 | -0.1112 | -0.18848
-10.5 | 0.0043 | 0.09052 | -0.1146 | 0.047503
-10 | 0.0269 | 0.08525 | -0.1177 | 0.31554
-9.5 | 0.0358 | 0.07797 | -0.1216 | 0.45915
-9 | 0.0494 | 0.07199 | -0.1249 | 0.68621
-8.5 | 0.0686 | 0.06722 | -0.1272 | 1.0205
-8 | 0.0816 | 0.06209 | -0.1294 | 1.3142
-7.5 | 0.0713 | 0.05485 | -0.132 | 1.2999
-7 | 0.0536 | 0.04902 | -0.1331 | 1.0934
-6.5 | 0.0674 | 0.04324 | -0.1379 | 1.5587
-6 | 0.0818 | 0.03515 | -0.1445 | 2.3272
-5.5 | 0.0583 | 0.01781 | -0.1505 | 3.2734
-5 | 0.095 | 0.01262 | -0.1476 | 7.5277
-4 | 0.211 | 0.00862 | -0.142 | 24.478
-3.5 | 0.2758 | 0.00782 | -0.1398 | 35.2685
-3 | 0.3428 | 0.00745 | -0.1381 | 46.0134
-2.5 | 0.41 | 0.00717 | -0.1366 | 57.1827
-2 | 0.4765 | 0.00701 | -0.1353 | 67.9743
-1.5 | 0.5438 | 0.00689 | -0.1342 | 78.926
-1 | 0.6094 | 0.00678 | -0.133 | 89.882
-0.5 | 0.6756 | 0.00673 | -0.1321 | 100.3863
0 | 0.7413 | 0.00675 | -0.1311 | 109.8222
0.5 | 0.806 | 0.00681 | -0.1299 | 118.3554
1 | 0.8698 | 0.00691 | -0.1287 | 125.8755
1.5 | 0.9322 | 0.00695 | -0.1272 | 134.1295
2 | 0.9937 | 0.00695 | -0.1256 | 142.9784
2.5 | 1.0535 | 0.00694 | -0.1236 | 151.8012
3 | 1.112 | 0.00691 | -0.1213 | 160.9262
4 | 1.2713 | 0.00689 | -0.1255 | 184.5138
4.5 | 1.3263 | 0.0073 | -0.1221 | 181.6849
5 | 1.3792 | 0.00773 | -0.1181 | 178.4217
5.5 | 1.425 | 0.00821 | -0.1128 | 173.5688
6 | 1.4721 | 0.0088 | -0.1077 | 167.2841
6.5 | 1.5195 | 0.00951 | -0.1029 | 159.7792
7 | 1.5675 | 0.01031 | -0.0982 | 152.0369
7.5 | 1.6142 | 0.01127 | -0.0936 | 143.2298
8 | 1.6585 | 0.01248 | -0.0889 | 132.8926
8.5 | 1.6981 | 0.01407 | -0.084 | 120.6894
9 | 1.7063 | 0.01745 | -0.0771 | 97.7822
9.5 | 1.6943 | 0.02253 | -0.0702 | 75.202
10 | 1.7179 | 0.02588 | -0.0662 | 66.3794
10.5 | 1.7358 | 0.02983 | -0.0623 | 58.1897
11 | 1.752 | 0.03408 | -0.0587 | 51.4085
11.5 | 1.7561 | 0.03944 | -0.0554 | 44.5259
12.5 | 1.7381 | 0.05298 | -0.0504 | 32.8067
13 | 1.7055 | 0.062 | -0.0489 | 27.5081
13.5 | 1.6696 | 0.07164 | -0.0482 | 23.3054
14 | 1.6448 | 0.08061 | -0.0479 | 20.4044
14.5 | 1.6205 | 0.08969 | -0.0481 | 18.0678
15 | 1.5986 | 0.09874 | -0.0486 | 16.19
15.5 | 1.5783 | 0.10771 | -0.0493 | 14.6532
16 | 1.5533 | 0.11722 | -0.0507 | 13.2512
16.5 | 1.5373 | 0.12604 | -0.0522 | 12.1969

## 81. Re 6M Mach 0.00 (1)
BIGFOIL.COM POLAR EXPORT
goe528
GOE 528 |  |  |  | Cl Max: | 2.083 | at alpha= | 14.5 | deg
JavaFoil+Calcfoil stall+Eppler ext transition |  |  |  | L/D Max: | 206.597 | at alpha= | 3.5 | deg
Re: | 6000000 |  |  | Cd Min: | 0.00514 | at alpha= | -1 | deg
Mach: | 0 |  |  | Cl=0 at alpha= | -6.2636 | deg
|  |  |  | @ Cl=0.1, Cd= | 0.0054075
|  |  |  | @ Cl=0.4, Cd= | 0.0055622
|  |  |  | @ Cl=0.6, Cd= | 0.0052825
alpha (deg) | Cl | Cd | Cm | Cl/Cd
-20 | -0.529 | 0.15972 | -0.04 | -3.311
-19.5 | -0.538 | 0.15346 | -0.041 | -3.504
-19 | -0.545 | 0.14455 | -0.042 | -3.773
-18.5 | -0.552 | 0.13792 | -0.043 | -4
-18 | -0.557 | 0.12854 | -0.044 | -4.334
-17.5 | -0.56 | 0.12179 | -0.045 | -4.602
-17 | -0.562 | 0.11552 | -0.045 | -4.863
-16.5 | -0.56 | 0.11019 | -0.045 | -5.086
-16 | -0.558 | 0.10425 | -0.047 | -5.357
-15.5 | -0.553 | 0.09893 | -0.048 | -5.592
-15 | -0.545 | 0.09462 | -0.048 | -5.764
-14.5 | -0.535 | 0.0898 | -0.049 | -5.959
-14 | -0.522 | 0.08486 | -0.05 | -6.15
-13.5 | -0.506 | 0.08053 | -0.051 | -6.287
-13 | -0.488 | 0.07536 | -0.053 | -6.473
-12.5 | -0.467 | 0.06948 | -0.056 | -6.719
-12 | -0.438 | 0.06614 | -0.056 | -6.629
-11.5 | -0.409 | 0.0618 | -0.058 | -6.617
-11 | -0.378 | 0.05737 | -0.06 | -6.586
-10.5 | -0.346 | 0.05225 | -0.064 | -6.622
-10 | -0.364 | 0.00872 | -0.096 | -41.735
-9.5 | -0.325 | 0.00694 | -0.099 | -46.86
-9 | -0.279 | 0.00723 | -0.1 | -38.659
-8.5 | -0.233 | 0.00664 | -0.102 | -35.015
-8 | -0.183 | 0.00648 | -0.103 | -28.272
-7.5 | -0.132 | 0.00596 | -0.104 | -22.181
-7 | -0.08 | 0.00615 | -0.105 | -12.978
-6.5 | -0.026 | 0.00561 | -0.106 | -4.653
-6 | 0.029 | 0.00547 | -0.107 | 5.227
-5.5 | 0.084 | 0.00543 | -0.108 | 15.521
-5 | 0.141 | 0.00535 | -0.109 | 26.276
-4.5 | 0.198 | 0.00527 | -0.11 | 37.553
-4 | 0.256 | 0.00574 | -0.111 | 44.495
-3.5 | 0.314 | 0.00585 | -0.112 | 53.635
-3 | 0.372 | 0.00523 | -0.114 | 71.222
-2.5 | 0.431 | 0.00593 | -0.115 | 72.758
-2 | 0.49 | 0.00601 | -0.116 | 81.607
-1.5 | 0.549 | 0.00609 | -0.117 | 90.192
-1 | 0.609 | 0.00514 | -0.118 | 118.465
-0.5 | 0.667 | 0.00547 | -0.119 | 122.077
0 | 0.731 | 0.0055 | -0.12 | 133.085
0.5 | 0.79 | 0.00605 | -0.121 | 130.762
1 | 0.85 | 0.00615 | -0.121 | 138.223
1.5 | 0.909 | 0.00621 | -0.122 | 146.309
2 | 0.968 | 0.00653 | -0.123 | 148.231
2.5 | 1.027 | 0.00562 | -0.124 | 182.598
3 | 1.086 | 0.00675 | -0.125 | 160.835
3.5 | 1.145 | 0.00554 | -0.126 | 206.597
4 | 1.204 | 0.00729 | -0.127 | 165.153
4.5 | 1.263 | 0.00621 | -0.128 | 203.518
5 | 1.322 | 0.00817 | -0.129 | 161.845
5.5 | 1.38 | 0.00859 | -0.13 | 160.757
6 | 1.439 | 0.00904 | -0.131 | 159.229
6.5 | 1.497 | 0.00758 | -0.131 | 197.553
7 | 1.552 | 0.0097 | -0.132 | 159.978
7.5 | 1.607 | 0.00975 | -0.133 | 164.732
8 | 1.66 | 0.01006 | -0.134 | 165.005
8.5 | 1.713 | 0.01068 | -0.135 | 160.324
9 | 1.764 | 0.01411 | -0.135 | 125.02
9.5 | 1.813 | 0.0148 | -0.136 | 122.534
10 | 1.861 | 0.01636 | -0.137 | 113.747
10.5 | 1.908 | 0.01723 | -0.138 | 110.75
11 | 1.952 | 0.01805 | -0.139 | 108.16
11.5 | 1.995 | 0.01879 | -0.139 | 106.191
12 | 1.991 | 0.02045 | -0.137 | 97.375
12.5 | 2.021 | 0.02171 | -0.137 | 93.121
13 | 2.05 | 0.02306 | -0.137 | 88.926
13.5 | 2.076 | 0.02436 | -0.138 | 85.237
14 | 2.082 | 0.02597 | -0.138 | 80.165
14.5 | 2.083 | 0.02759 | -0.138 | 75.498
15 | 2.076 | 0.02965 | -0.138 | 69.992
15.5 | 2.066 | 0.03129 | -0.138 | 66.014
16 | 2.049 | 0.03357 | -0.138 | 61.046
16.5 | 2.026 | 0.03632 | -0.138 | 55.774
17 | 1.995 | 0.03984 | -0.138 | 50.087
17.5 | 1.961 | 0.04349 | -0.137 | 45.089
18 | 1.921 | 0.04752 | -0.137 | 40.429
18.5 | 1.88 | 0.05133 | -0.137 | 36.62
19 | 1.834 | 0.05599 | -0.137 | 32.751
19.5 | 1.784 | 0.06115 | -0.136 | 29.174

## 82. Re 6M Mach 0.00 (2)
BIGFOIL.COM POLAR EXPORT
goe528
GOE 528 |  |  |  | Cl Max: | 1.8544 | at alpha= | 17 | deg
XFOIL ncrit=9 |  |  |  | L/D Max: | 194.505 | at alpha= | 4 | deg
Re: | 6000000 |  |  | Cd Min: | 0.08641 | at alpha= | 20 | deg
Mach: | 0 |  |  | Cl=0 at alpha= | -5.7231 | deg
|  |  |  | @ Cl=0.1, Cd= | 0.0068229
|  |  |  | @ Cl=0.4, Cd= | 0.0062674
|  |  |  | @ Cl=0.6, Cd= | 0.00616
alpha (deg) | Cl | Cd | Cm | Cl/Cd
-19 | -1.3589 | 0.02916 | -0.1266 | -46.6015
-18.5 | -1.3623 | 0.02558 | -0.1233 | -53.2565
-18 | -1.3254 | 0.02205 | -0.1255 | -60.1088
-17.5 | -1.2785 | 0.01967 | -0.1271 | -64.9975
-17 | -1.2249 | 0.01795 | -0.1286 | -68.2396
-16.5 | -1.1772 | 0.01669 | -0.1282 | -70.5333
-16 | -1.1233 | 0.01559 | -0.1287 | -72.0526
-15.5 | -1.0637 | 0.01441 | -0.1303 | -73.8168
-15 | -0.972 | 0.01305 | -0.1386 | -74.4828
-14 | -0.8832 | 0.01208 | -0.1342 | -73.1126
-13.5 | -0.8341 | 0.01158 | -0.1328 | -72.0294
-13 | -0.7832 | 0.01116 | -0.1316 | -70.1792
-12.5 | -0.733 | 0.01057 | -0.1304 | -69.3472
-12 | -0.682 | 0.01002 | -0.1293 | -68.0639
-11.5 | -0.6292 | 0.00963 | -0.1285 | -65.3375
-11 | -0.5756 | 0.00934 | -0.1277 | -61.6274
-10.5 | -0.5215 | 0.00908 | -0.127 | -57.4339
-10 | -0.4674 | 0.00879 | -0.1263 | -53.1741
-9.5 | -0.4128 | 0.00853 | -0.1256 | -48.3939
-9 | -0.3573 | 0.00837 | -0.1251 | -42.6882
-8.5 | -0.3046 | 0.00782 | -0.1242 | -38.9514
-8 | -0.2499 | 0.00755 | -0.1236 | -33.0993
-7.5 | -0.1947 | 0.00741 | -0.1231 | -26.2753
-7 | -0.1399 | 0.00727 | -0.1225 | -19.2435
-6.5 | -0.0847 | 0.00716 | -0.1219 | -11.8296
-6 | -0.0304 | 0.00708 | -0.1212 | -4.2938
-5.5 | 0.0245 | 0.007 | -0.1207 | 3.5
-5 | 0.0796 | 0.00692 | -0.1201 | 11.5029
-4.5 | 0.1342 | 0.00666 | -0.1196 | 20.1502
-4 | 0.1898 | 0.0065 | -0.1192 | 29.2
-3.5 | 0.2458 | 0.00641 | -0.1188 | 38.3463
-3 | 0.3015 | 0.00636 | -0.1185 | 47.4057
-2.5 | 0.3579 | 0.00629 | -0.1183 | 56.8998
-2 | 0.4138 | 0.00626 | -0.118 | 66.1022
-1.5 | 0.4697 | 0.00618 | -0.1177 | 76.0032
-1 | 0.5254 | 0.00614 | -0.1174 | 85.57
-0.5 | 0.5807 | 0.00616 | -0.1171 | 94.2695
0 | 0.6365 | 0.00616 | -0.1169 | 103.3279
0.5 | 0.6914 | 0.0062 | -0.1165 | 111.5161
1 | 0.7458 | 0.00617 | -0.1161 | 120.8752
2 | 0.8524 | 0.00608 | -0.115 | 140.1974
2.5 | 0.9054 | 0.00599 | -0.1144 | 151.1519
3 | 0.9569 | 0.0059 | -0.1136 | 162.1864
3.5 | 1.0409 | 0.0054 | -0.1205 | 192.7593
4 | 1.1009 | 0.00566 | -0.1216 | 194.5053
4.5 | 1.1492 | 0.00592 | -0.12 | 194.1216
5 | 1.1971 | 0.00623 | -0.1185 | 192.1509
5.5 | 1.2457 | 0.00653 | -0.1172 | 190.7657
6 | 1.2938 | 0.00686 | -0.1158 | 188.6006
6.5 | 1.3411 | 0.00722 | -0.1143 | 185.7479
7 | 1.3862 | 0.00767 | -0.1125 | 180.7301
7.5 | 1.4308 | 0.00813 | -0.1106 | 175.9902
8 | 1.4736 | 0.00864 | -0.1084 | 170.5556
8.5 | 1.5133 | 0.00926 | -0.1058 | 163.4233
9 | 1.5423 | 0.01031 | -0.1012 | 149.5926
9.5 | 1.5581 | 0.01159 | -0.0942 | 134.4349
10 | 1.5958 | 0.01217 | -0.0916 | 131.1257
10.5 | 1.6314 | 0.0129 | -0.0887 | 126.4651
11 | 1.6645 | 0.01377 | -0.0857 | 120.8787
11.5 | 1.6955 | 0.01479 | -0.0827 | 114.6383
12 | 1.722 | 0.0161 | -0.0793 | 106.9565
12.5 | 1.743 | 0.01785 | -0.0757 | 97.6471
13 | 1.7594 | 0.02004 | -0.072 | 87.7944
13.5 | 1.7789 | 0.02221 | -0.0691 | 80.0946
14 | 1.7972 | 0.02458 | -0.0665 | 73.1164
14.5 | 1.8127 | 0.02731 | -0.064 | 66.375
15 | 1.8267 | 0.0303 | -0.0618 | 60.2871
15.5 | 1.8384 | 0.03364 | -0.0598 | 54.6492
16 | 1.8451 | 0.03763 | -0.058 | 49.0327
16.5 | 1.8511 | 0.0419 | -0.0566 | 44.179
17 | 1.8544 | 0.04665 | -0.0555 | 39.7513
17.5 | 1.8512 | 0.05226 | -0.0547 | 35.4229
18 | 1.844 | 0.05853 | -0.0542 | 31.5052
18.5 | 1.8383 | 0.06475 | -0.054 | 28.3907
19 | 1.8296 | 0.07147 | -0.0541 | 25.5996
19.5 | 1.8165 | 0.07883 | -0.0545 | 23.0433
20 | 1.8019 | 0.08641 | -0.0552 | 20.8529

## 83. Re 6M Mach 0.10 (1)
BIGFOIL.COM POLAR EXPORT
goe528
GOE 528 |  |  |  | Cl Max: | 2.078 | at alpha= | 14 | deg
JavaFoil+Calcfoil stall+Eppler ext transition |  |  |  | L/D Max: | 206.826 | at alpha= | 3.5 | deg
Re: | 6000000 |  |  | Cd Min: | 0.00518 | at alpha= | -1 | deg
Mach: | 0.1 |  |  | Cl=0 at alpha= | -6.2636 | deg
|  |  |  | @ Cl=0.1, Cd= | 0.0054371
|  |  |  | @ Cl=0.4, Cd= | 0.0055829
|  |  |  | @ Cl=0.6, Cd= | 0.005374
alpha (deg) | Cl | Cd | Cm | Cl/Cd
-20 | -0.493 | 0.16256 | -0.04 | -3.032
-19.5 | -0.504 | 0.15577 | -0.041 | -3.235
-19 | -0.514 | 0.14803 | -0.041 | -3.473
-18.5 | -0.523 | 0.13999 | -0.042 | -3.736
-18 | -0.531 | 0.13093 | -0.044 | -4.057
-17.5 | -0.537 | 0.12439 | -0.045 | -4.321
-17 | -0.541 | 0.11763 | -0.045 | -4.603
-16.5 | -0.543 | 0.11176 | -0.045 | -4.859
-16 | -0.542 | 0.10585 | -0.045 | -5.123
-15.5 | -0.54 | 0.10021 | -0.047 | -5.388
-15 | -0.534 | 0.09569 | -0.047 | -5.581
-14.5 | -0.526 | 0.09093 | -0.048 | -5.784
-14 | -0.515 | 0.0859 | -0.049 | -5.99
-13.5 | -0.501 | 0.08123 | -0.051 | -6.162
-13 | -0.483 | 0.07675 | -0.051 | -6.294
-12.5 | -0.464 | 0.07016 | -0.056 | -6.611
-12 | -0.436 | 0.06728 | -0.055 | -6.475
-11.5 | -0.407 | 0.06309 | -0.057 | -6.448
-11 | -0.377 | 0.05779 | -0.06 | -6.52
-10.5 | -0.344 | 0.05439 | -0.062 | -6.321
-10 | -0.356 | 0.01162 | -0.094 | -30.611
-9.5 | -0.324 | 0.00722 | -0.099 | -44.906
-9 | -0.279 | 0.00698 | -0.1 | -39.955
-8.5 | -0.233 | 0.00672 | -0.102 | -34.651
-8 | -0.183 | 0.00653 | -0.103 | -28.087
-7.5 | -0.133 | 0.00588 | -0.105 | -22.557
-7 | -0.08 | 0.00618 | -0.106 | -12.95
-6.5 | -0.026 | 0.00561 | -0.107 | -4.672
-6 | 0.029 | 0.00553 | -0.108 | 5.197
-5.5 | 0.085 | 0.00548 | -0.109 | 15.441
-5 | 0.141 | 0.00532 | -0.11 | 26.578
-4.5 | 0.199 | 0.00523 | -0.111 | 37.991
-4 | 0.257 | 0.0058 | -0.112 | 44.254
-3.5 | 0.315 | 0.00579 | -0.113 | 54.408
-3 | 0.374 | 0.00527 | -0.114 | 70.991
-2.5 | 0.433 | 0.00598 | -0.115 | 72.428
-2 | 0.493 | 0.00606 | -0.116 | 81.24
-1.5 | 0.552 | 0.00615 | -0.117 | 89.812
-1 | 0.612 | 0.00518 | -0.118 | 118.125
-0.5 | 0.671 | 0.00547 | -0.119 | 122.694
0 | 0.735 | 0.00546 | -0.12 | 134.527
0.5 | 0.794 | 0.0061 | -0.121 | 130.325
1 | 0.854 | 0.0062 | -0.122 | 137.708
1.5 | 0.913 | 0.00626 | -0.123 | 145.885
2 | 0.973 | 0.00658 | -0.124 | 147.784
2.5 | 1.032 | 0.00562 | -0.125 | 183.533
3 | 1.091 | 0.00678 | -0.126 | 160.853
3.5 | 1.151 | 0.00556 | -0.127 | 206.826
4 | 1.21 | 0.00735 | -0.128 | 164.7
4.5 | 1.269 | 0.00625 | -0.129 | 203.198
5 | 1.328 | 0.00823 | -0.13 | 161.329
5.5 | 1.387 | 0.00866 | -0.13 | 160.22
6 | 1.446 | 0.0091 | -0.131 | 158.798
6.5 | 1.504 | 0.00762 | -0.132 | 197.268
7 | 1.559 | 0.00978 | -0.133 | 159.404
7.5 | 1.614 | 0.00978 | -0.134 | 165.068
8 | 1.668 | 0.01015 | -0.135 | 164.376
8.5 | 1.72 | 0.01068 | -0.135 | 161.057
9 | 1.771 | 0.01424 | -0.136 | 124.333
9.5 | 1.82 | 0.01506 | -0.137 | 120.905
10 | 1.868 | 0.01672 | -0.138 | 111.72
10.5 | 1.914 | 0.01743 | -0.139 | 109.82
11 | 1.959 | 0.01829 | -0.139 | 107.087
11.5 | 1.959 | 0.01972 | -0.137 | 99.327
12 | 1.993 | 0.02082 | -0.137 | 95.727
12.5 | 2.023 | 0.02221 | -0.138 | 91.095
13 | 2.05 | 0.02363 | -0.138 | 86.778
13.5 | 2.075 | 0.02495 | -0.138 | 83.176
14 | 2.078 | 0.02666 | -0.138 | 77.963
14.5 | 2.075 | 0.02824 | -0.138 | 73.488
15 | 2.066 | 0.03044 | -0.138 | 67.867
15.5 | 2.053 | 0.03224 | -0.138 | 63.695
16 | 2.03 | 0.03472 | -0.138 | 58.478
16.5 | 2.003 | 0.03794 | -0.138 | 52.787
17 | 1.967 | 0.04148 | -0.138 | 47.416
17.5 | 1.926 | 0.04541 | -0.138 | 42.425
18 | 1.883 | 0.04911 | -0.137 | 38.344
18.5 | 1.833 | 0.05386 | -0.137 | 34.032
19 | 1.78 | 0.05888 | -0.137 | 30.229

## 84. Re 6M Mach 0.10 (2)
BIGFOIL.COM POLAR EXPORT
goe528
GOE 528 |  |  |  | Cl Max: | 1.8462 | at alpha= | 17 | deg
XFOIL ncrit=9 |  |  |  | L/D Max: | 194.158 | at alpha= | 4 | deg
Re: | 6000000 |  |  | Cd Min: | 0.09139 | at alpha= | 20 | deg
Mach: | 0.1 |  |  | Cl=0 at alpha= | -5.7156 | deg
|  |  |  | @ Cl=0.1, Cd= | 0.0068603
|  |  |  | @ Cl=0.4, Cd= | 0.0062785
|  |  |  | @ Cl=0.6, Cd= | 0.0061729
alpha (deg) | Cl | Cd | Cm | Cl/Cd
-18 | -1.3064 | 0.02903 | -0.1259 | -45.0017
-17.5 | -1.2733 | 0.02437 | -0.1298 | -52.2487
-17 | -1.2319 | 0.02077 | -0.1321 | -59.3115
-16.5 | -1.1857 | 0.0185 | -0.1326 | -64.0919
-16 | -1.136 | 0.01691 | -0.1324 | -67.1792
-15.5 | -1.076 | 0.01562 | -0.1337 | -68.886
-15 | -0.9822 | 0.01402 | -0.1421 | -70.0571
-14 | -0.8928 | 0.01261 | -0.1375 | -70.801
-13.5 | -0.8436 | 0.01202 | -0.1358 | -70.183
-13 | -0.7925 | 0.01152 | -0.1343 | -68.7934
-12.5 | -0.7405 | 0.01102 | -0.1331 | -67.196
-12 | -0.6895 | 0.01036 | -0.1317 | -66.5541
-11.5 | -0.6366 | 0.00986 | -0.1306 | -64.5639
-11 | -0.5823 | 0.00954 | -0.1296 | -61.0377
-10.5 | -0.5275 | 0.00926 | -0.1288 | -56.9654
-10 | -0.4728 | 0.00895 | -0.1279 | -52.8268
-9.5 | -0.4176 | 0.00866 | -0.1271 | -48.2217
-9 | -0.3615 | 0.00848 | -0.1265 | -42.6297
-8.5 | -0.3077 | 0.008 | -0.1256 | -38.4625
-8 | -0.2529 | 0.00764 | -0.1248 | -33.1021
-7.5 | -0.1972 | 0.00748 | -0.1242 | -26.3636
-7 | -0.1419 | 0.00733 | -0.1235 | -19.3588
-6.5 | -0.0863 | 0.00722 | -0.1229 | -11.9529
-6 | -0.0314 | 0.00712 | -0.1221 | -4.4101
-5.5 | 0.0238 | 0.00704 | -0.1215 | 3.3807
-5 | 0.0794 | 0.00695 | -0.1209 | 11.4245
-4.5 | 0.1345 | 0.00671 | -0.1203 | 20.0447
-4 | 0.1904 | 0.00653 | -0.1198 | 29.1577
-3.5 | 0.2468 | 0.00643 | -0.1195 | 38.3826
-3 | 0.3029 | 0.00637 | -0.1191 | 47.551
-2.5 | 0.3597 | 0.0063 | -0.1189 | 57.0952
-2 | 0.416 | 0.00627 | -0.1186 | 66.3477
-1.5 | 0.4721 | 0.0062 | -0.1183 | 76.1452
-1 | 0.5283 | 0.00615 | -0.118 | 85.9024
-0.5 | 0.5839 | 0.00617 | -0.1176 | 94.6353
0 | 0.64 | 0.00618 | -0.1174 | 103.5599
0.5 | 0.6952 | 0.00621 | -0.117 | 111.9485
1 | 0.75 | 0.00619 | -0.1165 | 121.1632
1.5 | 0.804 | 0.00617 | -0.116 | 130.3079
2 | 0.8571 | 0.0061 | -0.1154 | 140.5082
2.5 | 0.9104 | 0.00601 | -0.1148 | 151.4809
3.5 | 1.0471 | 0.00543 | -0.1209 | 192.8361
4 | 1.1067 | 0.0057 | -0.1218 | 194.1579
4.5 | 1.1554 | 0.00596 | -0.1203 | 193.8591
5 | 1.2039 | 0.00626 | -0.1188 | 192.3163
5.5 | 1.2528 | 0.00656 | -0.1174 | 190.9756
6 | 1.301 | 0.0069 | -0.1159 | 188.5507
6.5 | 1.3485 | 0.00727 | -0.1144 | 185.4883
7 | 1.3936 | 0.00774 | -0.1124 | 180.0517
7.5 | 1.4385 | 0.00819 | -0.1104 | 175.641
8 | 1.4814 | 0.00871 | -0.1082 | 170.0804
8.5 | 1.5209 | 0.00935 | -0.1053 | 162.6631
9 | 1.5465 | 0.01044 | -0.1 | 148.1322
9.5 | 1.5641 | 0.01172 | -0.0933 | 133.4556
10 | 1.6021 | 0.01234 | -0.0906 | 129.8298
10.5 | 1.6378 | 0.0131 | -0.0877 | 125.0229
11 | 1.6706 | 0.01403 | -0.0846 | 119.0734
11.5 | 1.7008 | 0.01513 | -0.0814 | 112.4124
12 | 1.7265 | 0.01657 | -0.0779 | 104.1943
12.5 | 1.747 | 0.01844 | -0.0743 | 94.7397
13 | 1.7618 | 0.02084 | -0.0705 | 84.5393
13.5 | 1.7805 | 0.02317 | -0.0676 | 76.8451
14 | 1.7983 | 0.0257 | -0.0651 | 69.9728
14.5 | 1.8116 | 0.02872 | -0.0625 | 63.078
15 | 1.8253 | 0.03189 | -0.0604 | 57.2374
15.5 | 1.8347 | 0.03559 | -0.0585 | 51.551
16 | 1.84 | 0.0399 | -0.0568 | 46.1153
16.5 | 1.8454 | 0.04438 | -0.0555 | 41.5818
17 | 1.8462 | 0.04958 | -0.0545 | 37.2368
17.5 | 1.8401 | 0.05566 | -0.0538 | 33.0596
18 | 1.8318 | 0.06224 | -0.0535 | 29.4312
18.5 | 1.8238 | 0.06884 | -0.0534 | 26.4933
19 | 1.8144 | 0.07575 | -0.0536 | 23.9525
19.5 | 1.7984 | 0.08353 | -0.0542 | 21.53
20 | 1.7828 | 0.09139 | -0.055 | 19.5076

## 85. Re 6M Mach 0.25 (1)
BIGFOIL.COM POLAR EXPORT
goe528
GOE 528 |  |  |  | Cl Max: | 2.054 | at alpha= | 13.5 | deg
JavaFoil+Calcfoil stall+Eppler ext transition |  |  |  | L/D Max: | 207.219 | at alpha= | 4 | deg
Re: | 6000000 |  |  | Cd Min: | 0.0051 | at alpha= | -1 | deg
Mach: | 0.25 |  |  | Cl=0 at alpha= | -6.2589 | deg
|  |  |  | @ Cl=0.1, Cd= | 0.0054586
|  |  |  | @ Cl=0.4, Cd= | 0.0059588
|  |  |  | @ Cl=0.6, Cd= | 0.0056286
alpha (deg) | Cl | Cd | Cm | Cl/Cd
-19 | -0.215 | 0.1631 | -0.042 | -1.317
-18.5 | -0.258 | 0.1544 | -0.043 | -1.67
-18 | -0.295 | 0.14467 | -0.044 | -2.042
-17.5 | -0.329 | 0.1373 | -0.044 | -2.396
-17 | -0.359 | 0.13006 | -0.045 | -2.76
-16.5 | -0.386 | 0.12054 | -0.046 | -3.198
-16 | -0.408 | 0.11321 | -0.046 | -3.604
-15.5 | -0.426 | 0.10622 | -0.046 | -4.011
-15 | -0.439 | 0.10248 | -0.044 | -4.283
-14.5 | -0.448 | 0.09743 | -0.044 | -4.597
-14 | -0.452 | 0.09187 | -0.045 | -4.922
-13.5 | -0.452 | 0.08657 | -0.046 | -5.216
-13 | -0.446 | 0.08172 | -0.046 | -5.454
-12.5 | -0.434 | 0.07724 | -0.047 | -5.617
-12 | -0.414 | 0.07176 | -0.05 | -5.764
-11.5 | -0.391 | 0.06582 | -0.055 | -5.942
-11 | -0.364 | 0.0632 | -0.054 | -5.755
-10.5 | -0.336 | 0.05753 | -0.059 | -5.841
-10 | -0.305 | 0.05318 | -0.062 | -5.73
-9.5 | -0.27 | 0.0501 | -0.063 | -5.39
-9 | -0.235 | 0.04401 | -0.069 | -5.348
-8.5 | -0.233 | 0.00716 | -0.105 | -32.628
-8 | -0.185 | 0.0067 | -0.106 | -27.598
-7.5 | -0.134 | 0.00652 | -0.107 | -20.587
-7 | -0.081 | 0.00632 | -0.108 | -12.862
-6.5 | -0.027 | 0.00573 | -0.11 | -4.655
-6 | 0.029 | 0.00553 | -0.111 | 5.303
-5.5 | 0.086 | 0.00548 | -0.112 | 15.788
-5 | 0.145 | 0.00539 | -0.113 | 26.816
-4.5 | 0.204 | 0.00534 | -0.114 | 38.078
-4 | 0.263 | 0.00585 | -0.115 | 44.988
-3.5 | 0.323 | 0.0059 | -0.116 | 54.766
-3 | 0.384 | 0.00593 | -0.117 | 64.76
-2.5 | 0.445 | 0.00604 | -0.118 | 73.678
-2 | 0.506 | 0.00612 | -0.119 | 82.689
-1.5 | 0.567 | 0.00623 | -0.12 | 91.054
-1 | 0.629 | 0.0051 | -0.121 | 123.173
-0.5 | 0.689 | 0.00543 | -0.122 | 126.838
0 | 0.755 | 0.00546 | -0.123 | 138.391
0.5 | 0.816 | 0.00623 | -0.124 | 130.969
1 | 0.877 | 0.0063 | -0.125 | 139.243
1.5 | 0.938 | 0.00645 | -0.126 | 145.524
2 | 0.999 | 0.00679 | -0.127 | 147.14
2.5 | 1.06 | 0.00705 | -0.128 | 150.411
3 | 1.121 | 0.00555 | -0.129 | 201.931
3.5 | 1.181 | 0.00725 | -0.13 | 162.871
4 | 1.242 | 0.00599 | -0.131 | 207.219
4.5 | 1.303 | 0.00637 | -0.132 | 204.523
5 | 1.363 | 0.00862 | -0.133 | 158.237
5.5 | 1.424 | 0.00908 | -0.134 | 156.725
6 | 1.483 | 0.00952 | -0.135 | 155.881
6.5 | 1.543 | 0.00785 | -0.136 | 196.534
7 | 1.599 | 0.0103 | -0.137 | 155.275
7.5 | 1.654 | 0.01025 | -0.138 | 161.348
8 | 1.708 | 0.01078 | -0.138 | 158.393
8.5 | 1.76 | 0.01117 | -0.139 | 157.525
9 | 1.81 | 0.01533 | -0.14 | 118.074
9.5 | 1.858 | 0.01719 | -0.141 | 108.114
10 | 1.904 | 0.01798 | -0.142 | 105.875
10.5 | 1.905 | 0.01952 | -0.139 | 97.597
11 | 1.94 | 0.02071 | -0.14 | 93.65
11.5 | 1.97 | 0.02217 | -0.14 | 88.833
12 | 1.997 | 0.02371 | -0.14 | 84.229
12.5 | 2.02 | 0.02533 | -0.14 | 79.747
13 | 2.04 | 0.02697 | -0.14 | 75.627
13.5 | 2.054 | 0.02884 | -0.14 | 71.221
14 | 2.041 | 0.03072 | -0.14 | 66.422
14.5 | 2.015 | 0.0334 | -0.14 | 60.332
15 | 1.981 | 0.03573 | -0.141 | 55.464
15.5 | 1.935 | 0.03853 | -0.14 | 50.219
16 | 1.877 | 0.04233 | -0.14 | 44.35
16.5 | 1.807 | 0.04797 | -0.14 | 37.665
17 | 1.726 | 0.05404 | -0.139 | 31.939
17.5 | 1.636 | 0.06067 | -0.138 | 26.971
18 | 1.538 | 0.06855 | -0.137 | 22.438
18.5 | 1.43 | 0.07954 | -0.135 | 17.971

## 86. Re 6M Mach 0.25 (2)
BIGFOIL.COM POLAR EXPORT
goe528
GOE 528 |  |  |  | Cl Max: | 1.8059 | at alpha= | 15 | deg
XFOIL ncrit=9 |  |  |  | L/D Max: | 194.838 | at alpha= | 4 | deg
Re: | 6000000 |  |  | Cd Min: | 0.11677 | at alpha= | 20 | deg
Mach: | 0.25 |  |  | Cl=0 at alpha= | -5.6733 | deg
|  |  |  | @ Cl=0.1, Cd= | 0.0071017
|  |  |  | @ Cl=0.4, Cd= | 0.0063533
|  |  |  | @ Cl=0.6, Cd= | 0.00621
alpha (deg) | Cl | Cd | Cm | Cl/Cd
-14 | -0.8616 | 0.02295 | -0.1605 | -37.5425
-13.5 | -0.8511 | 0.01903 | -0.1562 | -44.7241
-13 | -0.8208 | 0.01626 | -0.1524 | -50.4797
-12.5 | -0.7766 | 0.01448 | -0.1492 | -53.6326
-12 | -0.7243 | 0.01339 | -0.1465 | -54.0926
-11.5 | -0.6701 | 0.01245 | -0.1441 | -53.8233
-11 | -0.6138 | 0.01172 | -0.1419 | -52.372
-10.5 | -0.5599 | 0.01069 | -0.1396 | -52.3761
-10 | -0.5015 | 0.01022 | -0.1379 | -49.0705
-9.5 | -0.4433 | 0.00975 | -0.1362 | -45.4667
-9 | -0.384 | 0.00942 | -0.1347 | -40.7643
-8.5 | -0.3254 | 0.00905 | -0.1334 | -35.9558
-8 | -0.2668 | 0.0087 | -0.1321 | -30.6667
-7.5 | -0.2115 | 0.008 | -0.1305 | -26.4375
-7 | -0.1532 | 0.00775 | -0.1293 | -19.7677
-6.5 | -0.0953 | 0.00761 | -0.1281 | -12.523
-6 | -0.0379 | 0.00745 | -0.127 | -5.0872
-5.5 | 0.0201 | 0.00729 | -0.1261 | 2.7572
-5 | 0.0783 | 0.00715 | -0.1252 | 10.951
-4.5 | 0.1367 | 0.00702 | -0.1245 | 19.4729
-3.5 | 0.2523 | 0.00654 | -0.1231 | 38.578
-3 | 0.3108 | 0.00645 | -0.1226 | 48.186
-2.5 | 0.3692 | 0.00639 | -0.1221 | 57.7778
-2 | 0.4279 | 0.00632 | -0.1218 | 67.7057
-1.5 | 0.4858 | 0.0063 | -0.1213 | 77.1111
-1 | 0.544 | 0.00621 | -0.1209 | 87.6006
-0.5 | 0.6018 | 0.00621 | -0.1205 | 96.9082
0 | 0.6592 | 0.00625 | -0.1201 | 105.472
0.5 | 0.7163 | 0.00629 | -0.1196 | 113.8792
1 | 0.773 | 0.0063 | -0.1191 | 122.6984
1.5 | 0.829 | 0.00627 | -0.1185 | 132.2169
2 | 0.8839 | 0.0062 | -0.1178 | 142.5645
2.5 | 0.9381 | 0.00617 | -0.1169 | 152.0421
3 | 0.9917 | 0.0061 | -0.116 | 162.5738
4 | 1.1398 | 0.00585 | -0.1234 | 194.8376
4.5 | 1.1904 | 0.00612 | -0.1216 | 194.5098
5 | 1.2405 | 0.00645 | -0.1199 | 192.3256
5.5 | 1.2909 | 0.00678 | -0.1182 | 190.3982
6 | 1.3396 | 0.00719 | -0.1162 | 186.3143
6.5 | 1.3878 | 0.0076 | -0.1141 | 182.6053
7 | 1.4344 | 0.00807 | -0.1117 | 177.7447
7.5 | 1.4807 | 0.00853 | -0.1093 | 173.5873
8 | 1.5221 | 0.00916 | -0.106 | 166.1681
8.5 | 1.5579 | 0.0098 | -0.1017 | 158.9694
9 | 1.5709 | 0.01135 | -0.0937 | 138.4053
9.5 | 1.5975 | 0.0126 | -0.0885 | 126.7857
10 | 1.6344 | 0.01348 | -0.0853 | 121.2463
10.5 | 1.6699 | 0.01449 | -0.082 | 115.245
11 | 1.7009 | 0.01582 | -0.0785 | 107.5158
11.5 | 1.7285 | 0.01746 | -0.075 | 98.9977
12 | 1.7464 | 0.01984 | -0.0709 | 88.0242
12.5 | 1.7584 | 0.02285 | -0.067 | 76.954
13 | 1.7695 | 0.02616 | -0.0635 | 67.6414
13.5 | 1.7828 | 0.02952 | -0.0607 | 60.393
14 | 1.794 | 0.03327 | -0.0582 | 53.9225
14.5 | 1.8019 | 0.03752 | -0.0561 | 48.0251
15 | 1.8059 | 0.04237 | -0.0543 | 42.6221
15.5 | 1.8052 | 0.0479 | -0.0528 | 37.6868
16 | 1.8047 | 0.05363 | -0.0519 | 33.6509
16.5 | 1.7989 | 0.06008 | -0.0512 | 29.9417
17 | 1.7871 | 0.06731 | -0.0509 | 26.5503
17.5 | 1.77 | 0.07532 | -0.0509 | 23.4997
18 | 1.7577 | 0.08281 | -0.0512 | 21.2257
18.5 | 1.7402 | 0.09112 | -0.0519 | 19.0979
19 | 1.7246 | 0.09919 | -0.0529 | 17.3868
19.5 | 1.7029 | 0.10815 | -0.0543 | 15.7457
20 | 1.6833 | 0.11677 | -0.0559 | 14.4155

## 87. Re 6M Mach 0.50 (1)
BIGFOIL.COM POLAR EXPORT
goe528
GOE 528 |  |  |  | Cl Max: | 1.856 | at alpha= | 9.5 | deg
JavaFoil+Calcfoil stall+Eppler ext transition |  |  |  | L/D Max: | 181.923 | at alpha= | 2 | deg
Re: | 6000000 |  |  | Cd Min: | 0.00535 | at alpha= | -1 | deg
Mach: | 0.5 |  |  | Cl=0 at alpha= | -6.2885 | deg
|  |  |  | @ Cl=0.1, Cd= | 0.005855
|  |  |  | @ Cl=0.4, Cd= | 0.005971
|  |  |  | @ Cl=0.6, Cd= | 0.006549
alpha (deg) | Cl | Cd | Cm | Cl/Cd
-20 | -0.697 | 0.15632 | -0.054 | -4.46
-19.5 | -0.673 | 0.14847 | -0.054 | -4.534
-19 | -0.649 | 0.14117 | -0.055 | -4.597
-18.5 | -0.624 | 0.13707 | -0.055 | -4.556
-18 | -0.6 | 0.12958 | -0.055 | -4.627
-17.5 | -0.574 | 0.1311 | -0.054 | -4.376
-17 | -0.549 | 0.1273 | -0.054 | -4.31
-16.5 | -0.524 | 0.12131 | -0.055 | -4.319
-16 | -0.499 | 0.11322 | -0.054 | -4.41
-15.5 | -0.474 | 0.114 | -0.055 | -4.161
-15 | -0.45 | 0.10457 | -0.056 | -4.299
-14.5 | -0.425 | 0.09937 | -0.056 | -4.273
-14 | -0.4 | 0.09659 | -0.057 | -4.137
-13.5 | -0.374 | 0.0927 | -0.057 | -4.039
-13 | -0.349 | 0.09705 | -0.058 | -3.599
-12.5 | -0.324 | 0.08976 | -0.058 | -3.607
-12 | -0.298 | 0.08528 | -0.057 | -3.496
-11.5 | -0.273 | 0.07603 | -0.059 | -3.589
-11 | -0.247 | 0.06993 | -0.06 | -3.538
-10.5 | -0.222 | 0.06552 | -0.061 | -3.386
-10 | -0.196 | 0.0607 | -0.062 | -3.231
-9.5 | -0.17 | 0.05701 | -0.063 | -2.987
-9 | -0.145 | 0.05007 | -0.07 | -2.9
-8.5 | -0.12 | 0.04515 | -0.075 | -2.652
-8 | -0.095 | 0.03522 | -0.087 | -2.712
-7.5 | -0.086 | 0.04363 | -0.067 | -1.976
-7 | -0.063 | 0.04404 | -0.058 | -1.42
-6.5 | -0.022 | 0.03983 | -0.066 | -0.551
-6 | 0.03 | 0.00637 | -0.123 | 4.762
-5.5 | 0.092 | 0.00588 | -0.125 | 15.647
-5 | 0.156 | 0.00568 | -0.126 | 27.506
-4.5 | 0.222 | 0.00548 | -0.127 | 40.579
-4 | 0.289 | 0.00614 | -0.129 | 47.121
-3.5 | 0.357 | 0.00546 | -0.13 | 65.442
-3 | 0.426 | 0.00628 | -0.131 | 67.811
-2.5 | 0.495 | 0.00644 | -0.132 | 76.814
-2 | 0.563 | 0.00649 | -0.133 | 86.767
-1.5 | 0.632 | 0.0066 | -0.134 | 95.79
-1 | 0.702 | 0.00535 | -0.136 | 131.193
-0.5 | 0.769 | 0.0054 | -0.137 | 142.462
0 | 0.843 | 0.00571 | -0.138 | 147.535
0.5 | 0.911 | 0.00676 | -0.139 | 134.636
1 | 0.978 | 0.00695 | -0.14 | 140.713
1.5 | 1.046 | 0.00716 | -0.141 | 146.146
2 | 1.114 | 0.00612 | -0.142 | 181.923
2.5 | 1.181 | 0.00823 | -0.143 | 143.427
3 | 1.248 | 0.00831 | -0.145 | 150.244
3.5 | 1.315 | 0.00879 | -0.146 | 149.622
4 | 1.382 | 0.00924 | -0.147 | 149.592
4.5 | 1.448 | 0.01 | -0.148 | 144.793
5 | 1.514 | 0.01066 | -0.149 | 142.108
5.5 | 1.58 | 0.01117 | -0.15 | 141.421
6 | 1.644 | 0.00914 | -0.151 | 179.881
6.5 | 1.707 | 0.00964 | -0.152 | 177.147
7 | 1.726 | 0.01661 | -0.15 | 103.925
7.5 | 1.77 | 0.01805 | -0.15 | 98.062
8 | 1.808 | 0.01956 | -0.15 | 92.424
8.5 | 1.831 | 0.02285 | -0.15 | 80.138
9 | 1.851 | 0.02502 | -0.15 | 73.977
9.5 | 1.856 | 0.02775 | -0.15 | 66.883
10 | 1.841 | 0.0304 | -0.15 | 60.552
10.5 | 1.791 | 0.03391 | -0.15 | 52.829
11 | 1.669 | 0.03837 | -0.149 | 43.492
11.5 | 1.135 | 0.04693 | -0.147 | 24.176
12 | 1.158 | 0.05279 | -0.147 | 21.945
12.5 | 1.172 | 0.064 | -0.144 | 18.319
13 | 1.185 | 0.07215 | -0.14 | 16.427
13.5 | 1.219 | 0.07607 | -0.142 | 16.031
14 | 1.247 | 0.08306 | -0.142 | 15.009
14.5 | 1.268 | 0.09278 | -0.14 | 13.67

## 88. Re 6M Mach 0.50 (2)
BIGFOIL.COM POLAR EXPORT
goe528
GOE 528 |  |  |  | Cl Max: | 1.7795 | at alpha= | 11.5 | deg
XFOIL ncrit=9 |  |  |  | L/D Max: | 194.048 | at alpha= | 3.5 | deg
Re: | 6000000 |  |  | Cd Min: | 0.23879 | at alpha= | -20 | deg
Mach: | 0.5 |  |  | Cl=0 at alpha= | -10.4801 | deg
|  |  |  | @ Cl=0.1, Cd= | 0.010223
|  |  |  | @ Cl=0.4, Cd= | 0.0068752
|  |  |  | @ Cl=0.6, Cd= | 0.0065811
alpha (deg) | Cl | Cd | Cm | Cl/Cd
-20 | -0.4862 | 0.23879 | -0.0032 | -2.0361
-19.5 | -0.4636 | 0.23322 | -0.0068 | -1.9878
-19 | -0.4439 | 0.22596 | -0.0104 | -1.9645
-18.5 | -0.4242 | 0.21885 | -0.0138 | -1.9383
-18 | -0.4053 | 0.21124 | -0.0173 | -1.9187
-17.5 | -0.3879 | 0.20309 | -0.0207 | -1.91
-17 | -0.3693 | 0.19522 | -0.0243 | -1.8917
-16.5 | -0.3318 | 0.1862 | -0.0335 | -1.782
-16 | -0.2942 | 0.17707 | -0.0427 | -1.6615
-15.5 | -0.2744 | 0.17009 | -0.0458 | -1.6133
-15 | -0.2143 | 0.1565 | -0.0643 | -1.3693
-14.5 | -0.1807 | 0.147 | -0.0737 | -1.2293
-14 | -0.1375 | 0.13923 | -0.0836 | -0.98757
-13.5 | -0.1115 | 0.13151 | -0.0897 | -0.84784
-13 | -0.0949 | 0.12287 | -0.095 | -0.77236
-12.5 | -0.0761 | 0.11544 | -0.0997 | -0.65922
-12 | -0.0504 | 0.10975 | -0.1036 | -0.45923
-11.5 | -0.0312 | 0.10295 | -0.1078 | -0.30306
-11 | -0.0203 | 0.09514 | -0.1121 | -0.21337
-10.5 | -0.0009 | 0.08908 | -0.1159 | -0.010103
-10 | 0.0217 | 0.08383 | -0.119 | 0.25886
-9.5 | 0.0324 | 0.0769 | -0.1229 | 0.42133
-9 | 0.0434 | 0.07056 | -0.1265 | 0.61508
-8.5 | 0.0614 | 0.06576 | -0.1288 | 0.9337
-8 | 0.0721 | 0.06049 | -0.1309 | 1.1919
-7.5 | 0.0601 | 0.05357 | -0.1331 | 1.1219
-6 | 0.0657 | 0.03112 | -0.1482 | 2.1112
-5.5 | 0.035 | 0.01394 | -0.1505 | 2.5108
-5 | 0.0842 | 0.0107 | -0.1473 | 7.8692
-4.5 | 0.1442 | 0.00889 | -0.1444 | 16.2205
-4 | 0.2095 | 0.00804 | -0.142 | 26.0572
-3.5 | 0.2776 | 0.00763 | -0.1402 | 36.3827
-3 | 0.3433 | 0.00706 | -0.1383 | 48.6261
-2.5 | 0.4108 | 0.00684 | -0.1369 | 60.0585
-2 | 0.4784 | 0.0067 | -0.1357 | 71.403
-1.5 | 0.5451 | 0.00663 | -0.1345 | 82.2172
-1 | 0.6124 | 0.00657 | -0.1336 | 93.2116
-0.5 | 0.678 | 0.00652 | -0.1325 | 103.9877
0 | 0.7433 | 0.00656 | -0.1315 | 113.3079
0.5 | 0.8089 | 0.00661 | -0.1305 | 122.3752
1 | 0.8729 | 0.00671 | -0.1293 | 130.0894
1.5 | 0.9358 | 0.00677 | -0.1279 | 138.2275
2 | 0.9983 | 0.0068 | -0.1264 | 146.8088
2.5 | 1.0582 | 0.00679 | -0.1245 | 155.8468
3 | 1.1174 | 0.00681 | -0.1223 | 164.0822
3.5 | 1.2225 | 0.0063 | -0.1301 | 194.0476
4 | 1.2781 | 0.00669 | -0.1268 | 191.0463
4.5 | 1.334 | 0.00709 | -0.1235 | 188.1523
5 | 1.3886 | 0.00753 | -0.1199 | 184.409
5.5 | 1.4333 | 0.00806 | -0.1143 | 177.8288
6 | 1.4802 | 0.00863 | -0.1092 | 171.518
6.5 | 1.5287 | 0.0093 | -0.1045 | 164.3763
7 | 1.5782 | 0.01004 | -0.1 | 157.1912
7.5 | 1.6254 | 0.01096 | -0.0953 | 148.3029
8 | 1.6708 | 0.01208 | -0.0905 | 138.3113
8.5 | 1.7052 | 0.01385 | -0.085 | 123.1191
9.5 | 1.7084 | 0.02183 | -0.0713 | 78.2593
10 | 1.7395 | 0.02469 | -0.0675 | 70.4536
10.5 | 1.7589 | 0.02847 | -0.0635 | 61.7808
11 | 1.7728 | 0.03281 | -0.0597 | 54.0323
11.5 | 1.7795 | 0.03794 | -0.0562 | 46.903
13 | 1.7132 | 0.06169 | -0.0495 | 27.7711
13.5 | 1.6894 | 0.07027 | -0.0485 | 24.0416
14 | 1.6666 | 0.07904 | -0.0481 | 21.0855
14.5 | 1.6466 | 0.08772 | -0.048 | 18.7711
15 | 1.6237 | 0.09688 | -0.0485 | 16.7599
15.5 | 1.6037 | 0.10584 | -0.0493 | 15.1521
16 | 1.5833 | 0.11497 | -0.0505 | 13.7714
16.5 | 1.5629 | 0.12403 | -0.0519 | 12.601

## 89. Re 7M Mach 0.00 (1)
BIGFOIL.COM POLAR EXPORT
goe528
GOE 528 |  |  |  | Cl Max: | 2.086 | at alpha= | 14 | deg
JavaFoil+Calcfoil stall+Eppler ext transition |  |  |  | L/D Max: | 209.865 | at alpha= | 4 | deg
Re: | 7000000 |  |  | Cd Min: | 0.00504 | at alpha= | -1 | deg
Mach: | 0 |  |  | Cl=0 at alpha= | -6.2636 | deg
|  |  |  | @ Cl=0.1, Cd= | 0.0052932
|  |  |  | @ Cl=0.4, Cd= | 0.0058695
|  |  |  | @ Cl=0.6, Cd= | 0.0051915
alpha (deg) | Cl | Cd | Cm | Cl/Cd
-20 | -0.529 | 0.16061 | -0.041 | -3.294
-19.5 | -0.538 | 0.15207 | -0.041 | -3.536
-19 | -0.545 | 0.14374 | -0.042 | -3.794
-18.5 | -0.552 | 0.13712 | -0.043 | -4.025
-18 | -0.557 | 0.12825 | -0.045 | -4.345
-17.5 | -0.561 | 0.12163 | -0.046 | -4.611
-17 | -0.562 | 0.11421 | -0.046 | -4.924
-16.5 | -0.562 | 0.10871 | -0.047 | -5.169
-16 | -0.559 | 0.10271 | -0.048 | -5.443
-15.5 | -0.554 | 0.09786 | -0.049 | -5.661
-15 | -0.546 | 0.09296 | -0.049 | -5.877
-14.5 | -0.536 | 0.08821 | -0.05 | -6.074
-14 | -0.524 | 0.08286 | -0.052 | -6.318
-13.5 | -0.508 | 0.07828 | -0.053 | -6.485
-13 | -0.49 | 0.07302 | -0.055 | -6.706
-12.5 | -0.47 | 0.06627 | -0.059 | -7.085
-12 | -0.441 | 0.0634 | -0.059 | -6.951
-11.5 | -0.411 | 0.05991 | -0.06 | -6.854
-11 | -0.381 | 0.05331 | -0.065 | -7.154
-10.5 | -0.352 | 0.04537 | -0.071 | -7.758
-10 | -0.368 | 0.00723 | -0.098 | -50.957
-9.5 | -0.326 | 0.00708 | -0.099 | -46.003
-9 | -0.28 | 0.00702 | -0.1 | -39.856
-8.5 | -0.233 | 0.006 | -0.102 | -38.786
-8 | -0.183 | 0.00579 | -0.103 | -31.656
-7.5 | -0.132 | 0.00621 | -0.104 | -21.302
-7 | -0.08 | 0.00555 | -0.105 | -14.381
-6.5 | -0.026 | 0.00549 | -0.106 | -4.758
-6 | 0.029 | 0.00537 | -0.107 | 5.33
-5.5 | 0.084 | 0.00531 | -0.108 | 15.866
-5 | 0.141 | 0.00525 | -0.109 | 26.824
-4.5 | 0.198 | 0.00571 | -0.11 | 34.659
-4 | 0.256 | 0.00565 | -0.111 | 45.265
-3.5 | 0.314 | 0.00578 | -0.112 | 54.321
-3 | 0.372 | 0.00586 | -0.114 | 63.492
-2.5 | 0.431 | 0.00588 | -0.115 | 73.284
-2 | 0.49 | 0.00591 | -0.116 | 82.99
-1.5 | 0.549 | 0.00605 | -0.117 | 90.787
-1 | 0.609 | 0.00504 | -0.118 | 120.943
-0.5 | 0.667 | 0.00531 | -0.119 | 125.674
0 | 0.731 | 0.00538 | -0.12 | 135.912
0.5 | 0.79 | 0.00599 | -0.121 | 131.981
1 | 0.85 | 0.00603 | -0.121 | 140.821
1.5 | 0.909 | 0.00619 | -0.123 | 146.833
2 | 0.968 | 0.00548 | -0.123 | 176.629
2.5 | 1.027 | 0.0069 | -0.124 | 148.822
3 | 1.086 | 0.00548 | -0.125 | 198.157
3.5 | 1.145 | 0.00688 | -0.126 | 166.346
4 | 1.204 | 0.00574 | -0.127 | 209.865
4.5 | 1.263 | 0.0076 | -0.128 | 166.102
5 | 1.322 | 0.00809 | -0.129 | 163.475
5.5 | 1.38 | 0.00845 | -0.13 | 163.368
6 | 1.439 | 0.00709 | -0.131 | 203.016
6.5 | 1.497 | 0.00914 | -0.132 | 163.796
7 | 1.552 | 0.00949 | -0.132 | 163.584
7.5 | 1.607 | 0.00953 | -0.133 | 168.518
8 | 1.66 | 0.00997 | -0.134 | 166.473
8.5 | 1.713 | 0.01031 | -0.135 | 166.06
9 | 1.764 | 0.01377 | -0.135 | 128.108
9.5 | 1.813 | 0.01531 | -0.136 | 118.437
10 | 1.861 | 0.01608 | -0.137 | 115.746
10.5 | 1.908 | 0.01681 | -0.138 | 113.514
11 | 1.952 | 0.01757 | -0.139 | 111.091
11.5 | 1.995 | 0.01853 | -0.139 | 107.677
12 | 1.994 | 0.01973 | -0.137 | 101.077
12.5 | 2.027 | 0.02089 | -0.138 | 97.005
13 | 2.055 | 0.02225 | -0.138 | 92.327
13.5 | 2.081 | 0.02344 | -0.138 | 88.748
14 | 2.086 | 0.02518 | -0.138 | 82.864
14.5 | 2.086 | 0.02669 | -0.138 | 78.148
15 | 2.081 | 0.02841 | -0.138 | 73.239
15.5 | 2.07 | 0.03046 | -0.138 | 67.97
16 | 2.053 | 0.03225 | -0.138 | 63.68
16.5 | 2.029 | 0.03526 | -0.138 | 57.54
17 | 1.998 | 0.03876 | -0.138 | 51.566
17.5 | 1.964 | 0.04234 | -0.138 | 46.389
18 | 1.924 | 0.0464 | -0.137 | 41.478
18.5 | 1.883 | 0.05014 | -0.137 | 37.55
19 | 1.836 | 0.05449 | -0.137 | 33.688

## 90. Re 7M Mach 0.00 (2)
BIGFOIL.COM POLAR EXPORT
goe528
GOE 528 |  |  |  | Cl Max: | 1.874 | at alpha= | 17 | deg
XFOIL ncrit=9 |  |  |  | L/D Max: | 198.901 | at alpha= | 4 | deg
Re: | 7000000 |  |  | Cd Min: | 0.08386 | at alpha= | 20 | deg
Mach: | 0 |  |  | Cl=0 at alpha= | -5.7101 | deg
|  |  |  | @ Cl=0.1, Cd= | 0.0065997
|  |  |  | @ Cl=0.4, Cd= | 0.0060828
|  |  |  | @ Cl=0.6, Cd= | 0.0060063
alpha (deg) | Cl | Cd | Cm | Cl/Cd
-19.5 | -1.3954 | 0.029 | -0.1297 | -48.1172
-19 | -1.4116 | 0.02555 | -0.1245 | -55.2485
-18.5 | -1.3697 | 0.02298 | -0.1263 | -59.604
-18 | -1.323 | 0.02084 | -0.1277 | -63.4837
-17.5 | -1.275 | 0.01864 | -0.1291 | -68.4013
-17 | -1.2244 | 0.01689 | -0.13 | -72.4926
-16.5 | -1.1791 | 0.01564 | -0.129 | -75.39
-16 | -1.1203 | 0.01456 | -0.1304 | -76.9437
-15.5 | -1.0412 | 0.01356 | -0.1357 | -76.7847
-15 | -0.9816 | 0.01267 | -0.1371 | -77.4743
-14.5 | -0.9375 | 0.01202 | -0.135 | -77.995
-14 | -0.8894 | 0.01148 | -0.1334 | -77.4739
-13.5 | -0.8395 | 0.01099 | -0.1322 | -76.3876
-13 | -0.7881 | 0.01057 | -0.1311 | -74.5601
-12.5 | -0.7362 | 0.01016 | -0.1301 | -72.4606
-12 | -0.685 | 0.00962 | -0.129 | -71.2058
-11.5 | -0.6326 | 0.00918 | -0.128 | -68.9107
-11 | -0.5791 | 0.00887 | -0.1272 | -65.2875
-10.5 | -0.5246 | 0.0086 | -0.1266 | -61
-10 | -0.4701 | 0.00833 | -0.126 | -56.4346
-9.5 | -0.4153 | 0.00808 | -0.1253 | -51.3985
-9 | -0.36 | 0.00791 | -0.1248 | -45.512
-8.5 | -0.3048 | 0.00773 | -0.1243 | -39.4308
-8 | -0.2515 | 0.00727 | -0.1234 | -34.5942
-7.5 | -0.1964 | 0.00709 | -0.1229 | -27.701
-7 | -0.1417 | 0.00698 | -0.1222 | -20.3009
-6.5 | -0.0867 | 0.0069 | -0.1216 | -12.5652
-6 | -0.032 | 0.00681 | -0.121 | -4.699
-5.5 | 0.0232 | 0.00672 | -0.1205 | 3.4524
-5 | 0.0788 | 0.00663 | -0.1201 | 11.8854
-4.5 | 0.1348 | 0.00655 | -0.1197 | 20.5802
-4 | 0.1899 | 0.00634 | -0.1192 | 29.9527
-3.5 | 0.2458 | 0.00623 | -0.1189 | 39.4543
-3 | 0.3022 | 0.00616 | -0.1186 | 49.0584
-2.5 | 0.358 | 0.00612 | -0.1183 | 58.4967
-2 | 0.4145 | 0.00607 | -0.1182 | 68.2867
-1.5 | 0.4704 | 0.00605 | -0.1179 | 77.7521
-1 | 0.5261 | 0.00601 | -0.1176 | 87.5374
-0.5 | 0.582 | 0.00599 | -0.1174 | 97.1619
0 | 0.6373 | 0.00604 | -0.117 | 105.5132
0.5 | 0.6921 | 0.00609 | -0.1167 | 113.6453
1 | 0.7466 | 0.00609 | -0.1163 | 122.5944
1.5 | 0.8007 | 0.00607 | -0.1158 | 131.911
2 | 0.8543 | 0.00599 | -0.1153 | 142.621
2.5 | 0.9071 | 0.00595 | -0.1148 | 152.4538
3 | 0.9587 | 0.00592 | -0.114 | 161.9426
3.5 | 1.0315 | 0.00527 | -0.1183 | 195.7306
4 | 1.1039 | 0.00555 | -0.1222 | 198.9009
4.5 | 1.1517 | 0.00583 | -0.1206 | 197.5472
5 | 1.2 | 0.00611 | -0.1191 | 196.3993
5.5 | 1.2479 | 0.00644 | -0.1177 | 193.7733
6 | 1.296 | 0.00677 | -0.1163 | 191.4328
6.5 | 1.343 | 0.00715 | -0.1148 | 187.8322
7 | 1.3894 | 0.00756 | -0.1132 | 183.7831
7.5 | 1.4341 | 0.00802 | -0.1113 | 178.8155
8 | 1.4769 | 0.00856 | -0.1092 | 172.535
8.5 | 1.518 | 0.00914 | -0.1068 | 166.0832
9 | 1.5341 | 0.01073 | -0.0999 | 142.973
9.5 | 1.5678 | 0.01133 | -0.0961 | 138.376
10 | 1.6042 | 0.01195 | -0.0931 | 134.2427
10.5 | 1.6421 | 0.01255 | -0.0906 | 130.8446
11 | 1.6753 | 0.01339 | -0.0875 | 125.1158
11.5 | 1.705 | 0.01443 | -0.0842 | 118.1566
12 | 1.7304 | 0.01576 | -0.0806 | 109.797
12.5 | 1.7508 | 0.0175 | -0.0768 | 100.0457
13 | 1.7696 | 0.0195 | -0.0732 | 90.7487
13.5 | 1.7907 | 0.0215 | -0.0704 | 83.2884
14 | 1.8115 | 0.02364 | -0.0679 | 76.6286
14.5 | 1.8288 | 0.02617 | -0.0654 | 69.8815
15 | 1.8437 | 0.029 | -0.0631 | 63.5759
15.5 | 1.8543 | 0.03238 | -0.061 | 57.2668
16 | 1.8653 | 0.03586 | -0.0592 | 52.0162
16.5 | 1.8732 | 0.03987 | -0.0577 | 46.9827
17 | 1.874 | 0.04473 | -0.0563 | 41.8958
17.5 | 1.8721 | 0.05015 | -0.0554 | 37.33
18 | 1.8704 | 0.05569 | -0.0548 | 33.5859
18.5 | 1.8658 | 0.06173 | -0.0545 | 30.2252
19 | 1.8577 | 0.06826 | -0.0544 | 27.2151
19.5 | 1.8425 | 0.07586 | -0.0548 | 24.2882
20 | 1.8242 | 0.08386 | -0.0554 | 21.7529

## 91. Re 7M Mach 0.10 (1)
BIGFOIL.COM POLAR EXPORT
goe528
GOE 528 |  |  |  | Cl Max: | 2.083 | at alpha= | 14 | deg
JavaFoil+Calcfoil stall+Eppler ext transition |  |  |  | L/D Max: | 209.511 | at alpha= | 4 | deg
Re: | 7000000 |  |  | Cd Min: | 0.00507 | at alpha= | -1 | deg
Mach: | 0.1 |  |  | Cl=0 at alpha= | -6.2636 | deg
|  |  |  | @ Cl=0.1, Cd= | 0.0052539
|  |  |  | @ Cl=0.4, Cd= | 0.0058888
|  |  |  | @ Cl=0.6, Cd= | 0.005262
alpha (deg) | Cl | Cd | Cm | Cl/Cd
-20 | -0.493 | 0.16248 | -0.04 | -3.034
-19.5 | -0.504 | 0.15538 | -0.041 | -3.244
-19 | -0.514 | 0.14867 | -0.042 | -3.46
-18.5 | -0.523 | 0.14093 | -0.042 | -3.712
-18 | -0.531 | 0.13077 | -0.044 | -4.063
-17.5 | -0.538 | 0.12293 | -0.045 | -4.373
-17 | -0.542 | 0.1166 | -0.046 | -4.648
-16.5 | -0.544 | 0.11028 | -0.047 | -4.933
-16 | -0.543 | 0.10452 | -0.047 | -5.197
-15.5 | -0.541 | 0.09908 | -0.048 | -5.458
-15 | -0.535 | 0.09372 | -0.049 | -5.71
-14.5 | -0.527 | 0.08949 | -0.05 | -5.886
-14 | -0.516 | 0.08456 | -0.051 | -6.098
-13.5 | -0.502 | 0.07954 | -0.052 | -6.307
-13 | -0.485 | 0.07402 | -0.055 | -6.555
-12.5 | -0.466 | 0.06768 | -0.058 | -6.88
-12 | -0.437 | 0.06522 | -0.058 | -6.703
-11.5 | -0.41 | 0.05968 | -0.061 | -6.862
-11 | -0.378 | 0.0562 | -0.062 | -6.727
-10.5 | -0.349 | 0.04894 | -0.068 | -7.122
-10 | -0.366 | 0.00774 | -0.097 | -47.27
-9.5 | -0.326 | 0.00674 | -0.1 | -48.319
-9 | -0.28 | 0.00667 | -0.101 | -41.943
-8.5 | -0.233 | 0.00599 | -0.102 | -38.884
-8 | -0.184 | 0.00584 | -0.103 | -31.419
-7.5 | -0.133 | 0.0062 | -0.105 | -21.374
-7 | -0.08 | 0.0056 | -0.106 | -14.303
-6.5 | -0.026 | 0.00551 | -0.107 | -4.762
-6 | 0.029 | 0.00538 | -0.108 | 5.336
-5.5 | 0.085 | 0.00527 | -0.109 | 16.054
-5 | 0.141 | 0.00521 | -0.11 | 27.137
-4.5 | 0.199 | 0.00565 | -0.111 | 35.163
-4 | 0.257 | 0.00572 | -0.112 | 44.919
-3.5 | 0.315 | 0.00574 | -0.113 | 54.887
-3 | 0.374 | 0.00588 | -0.114 | 63.653
-2.5 | 0.433 | 0.0059 | -0.115 | 73.446
-2 | 0.493 | 0.00596 | -0.116 | 82.623
-1.5 | 0.552 | 0.00603 | -0.117 | 91.639
-1 | 0.612 | 0.00507 | -0.118 | 120.619
-0.5 | 0.671 | 0.00535 | -0.119 | 125.279
0 | 0.735 | 0.00535 | -0.12 | 137.445
0.5 | 0.794 | 0.00598 | -0.121 | 132.823
1 | 0.854 | 0.00611 | -0.122 | 139.727
1.5 | 0.913 | 0.00615 | -0.123 | 148.421
2 | 0.973 | 0.00547 | -0.124 | 177.733
2.5 | 1.032 | 0.00691 | -0.125 | 149.292
3 | 1.091 | 0.00683 | -0.126 | 159.665
3.5 | 1.151 | 0.00692 | -0.127 | 166.365
4 | 1.21 | 0.00577 | -0.128 | 209.511
4.5 | 1.269 | 0.00773 | -0.129 | 164.144
5 | 1.328 | 0.00814 | -0.13 | 163.111
5.5 | 1.387 | 0.00852 | -0.13 | 162.806
6 | 1.446 | 0.00713 | -0.131 | 202.793
6.5 | 1.504 | 0.00922 | -0.132 | 163.129
7 | 1.559 | 0.00777 | -0.133 | 200.799
7.5 | 1.614 | 0.00958 | -0.134 | 168.54
8 | 1.668 | 0.01005 | -0.135 | 165.865
8.5 | 1.72 | 0.01047 | -0.135 | 164.267
9 | 1.771 | 0.0139 | -0.136 | 127.386
9.5 | 1.82 | 0.01547 | -0.137 | 117.649
10 | 1.868 | 0.01628 | -0.138 | 114.754
10.5 | 1.914 | 0.01701 | -0.139 | 112.524
11 | 1.959 | 0.0178 | -0.139 | 110.005
11.5 | 2.001 | 0.0188 | -0.14 | 106.432
12 | 1.996 | 0.02022 | -0.138 | 98.691
12.5 | 2.027 | 0.02131 | -0.138 | 95.16
13 | 2.055 | 0.0228 | -0.138 | 90.12
13.5 | 2.078 | 0.02436 | -0.138 | 85.302
14 | 2.083 | 0.02584 | -0.138 | 80.581
14.5 | 2.079 | 0.02746 | -0.139 | 75.734
15 | 2.071 | 0.02913 | -0.139 | 71.103
15.5 | 2.057 | 0.03113 | -0.139 | 66.064
16 | 2.037 | 0.03309 | -0.139 | 61.557
16.5 | 2.006 | 0.03682 | -0.139 | 54.468
17 | 1.97 | 0.04048 | -0.138 | 48.67
17.5 | 1.929 | 0.04431 | -0.138 | 43.545
18 | 1.886 | 0.04776 | -0.138 | 39.497
18.5 | 1.836 | 0.05239 | -0.137 | 35.039
19 | 1.783 | 0.05733 | -0.137 | 31.1

## 92. Re 7M Mach 0.10 (2)
BIGFOIL.COM POLAR EXPORT
goe528
GOE 528 |  |  |  | Cl Max: | 1.8674 | at alpha= | 16.5 | deg
XFOIL ncrit=9 |  |  |  | L/D Max: | 198.907 | at alpha= | 4 | deg
Re: | 7000000 |  |  | Cd Min: | 0.089 | at alpha= | 20 | deg
Mach: | 0.1 |  |  | Cl=0 at alpha= | -5.7023 | deg
|  |  |  | @ Cl=0.1, Cd= | 0.0066296
|  |  |  | @ Cl=0.4, Cd= | 0.0060947
|  |  |  | @ Cl=0.6, Cd= | 0.0060106
alpha (deg) | Cl | Cd | Cm | Cl/Cd
-18.5 | -1.3486 | 0.02956 | -0.1276 | -45.6225
-18 | -1.3234 | 0.02482 | -0.1308 | -53.3199
-17.5 | -1.2784 | 0.02204 | -0.1327 | -58.0036
-17 | -1.2297 | 0.01964 | -0.1341 | -62.612
-16.5 | -1.1894 | 0.01741 | -0.1332 | -68.3171
-16 | -1.1348 | 0.01577 | -0.134 | -71.9594
-15.5 | -1.0566 | 0.01442 | -0.1389 | -73.2732
-15 | -0.9889 | 0.01361 | -0.1413 | -72.6598
-14.5 | -0.9466 | 0.01273 | -0.1387 | -74.3598
-14 | -0.8995 | 0.01198 | -0.1367 | -75.0835
-13.5 | -0.8495 | 0.01139 | -0.1351 | -74.583
-13 | -0.7978 | 0.01089 | -0.1338 | -73.2599
-12.5 | -0.7453 | 0.01043 | -0.1326 | -71.4573
-12 | -0.6919 | 0.01003 | -0.1314 | -68.9831
-11.5 | -0.64 | 0.00942 | -0.1302 | -67.9406
-11 | -0.586 | 0.00904 | -0.1292 | -64.823
-10.5 | -0.5308 | 0.00876 | -0.1284 | -60.5936
-10 | -0.4756 | 0.00846 | -0.1276 | -56.2175
-9.5 | -0.4202 | 0.00819 | -0.1268 | -51.3065
-9 | -0.3643 | 0.008 | -0.1262 | -45.5375
-8.5 | -0.3084 | 0.00781 | -0.1255 | -39.4878
-8 | -0.2543 | 0.00737 | -0.1246 | -34.5047
-7.5 | -0.199 | 0.00715 | -0.1239 | -27.8322
-7 | -0.1437 | 0.00703 | -0.1232 | -20.441
-6.5 | -0.0883 | 0.00695 | -0.1226 | -12.705
-6 | -0.0331 | 0.00686 | -0.1219 | -4.8251
-5.5 | 0.0225 | 0.00676 | -0.1213 | 3.3284
-5 | 0.0785 | 0.00666 | -0.1208 | 11.7868
-4.5 | 0.1351 | 0.00658 | -0.1204 | 20.5319
-4 | 0.1906 | 0.00637 | -0.1199 | 29.9215
-3.5 | 0.2468 | 0.00625 | -0.1195 | 39.488
-3 | 0.3036 | 0.00617 | -0.1193 | 49.2058
-2.5 | 0.3598 | 0.00613 | -0.1189 | 58.6949
-2 | 0.4167 | 0.00608 | -0.1187 | 68.5362
-1.5 | 0.473 | 0.00606 | -0.1185 | 78.0528
-1 | 0.5289 | 0.00602 | -0.1181 | 87.8571
-0.5 | 0.5852 | 0.006 | -0.1179 | 97.5333
0 | 0.6409 | 0.00604 | -0.1176 | 106.1093
0.5 | 0.696 | 0.0061 | -0.1172 | 114.0984
1 | 0.7508 | 0.00611 | -0.1167 | 122.8805
1.5 | 0.8052 | 0.0061 | -0.1163 | 132
2 | 0.8591 | 0.00601 | -0.1158 | 142.9451
2.5 | 0.9123 | 0.00597 | -0.1152 | 152.8141
3 | 0.9642 | 0.00594 | -0.1144 | 162.3232
3.5 | 1.0375 | 0.0053 | -0.1187 | 195.7547
4 | 1.1099 | 0.00558 | -0.1225 | 198.9068
4.5 | 1.1579 | 0.00586 | -0.1209 | 197.5939
5 | 1.2064 | 0.00615 | -0.1193 | 196.1626
5.5 | 1.2548 | 0.00649 | -0.1178 | 193.3436
6 | 1.3031 | 0.00683 | -0.1164 | 190.7906
6.5 | 1.3507 | 0.0072 | -0.1149 | 187.5972
7 | 1.397 | 0.00762 | -0.1131 | 183.3333
7.5 | 1.4419 | 0.00809 | -0.1112 | 178.2324
8 | 1.485 | 0.00862 | -0.1089 | 172.2738
8.5 | 1.5253 | 0.00925 | -0.1063 | 164.8973
9 | 1.539 | 0.01083 | -0.0987 | 142.1053
9.5 | 1.5737 | 0.01146 | -0.0951 | 137.3211
10 | 1.6103 | 0.01212 | -0.0921 | 132.863
10.5 | 1.6482 | 0.01275 | -0.0895 | 129.2706
11 | 1.681 | 0.01365 | -0.0863 | 123.1502
11.5 | 1.7103 | 0.01477 | -0.0829 | 115.7955
12 | 1.7352 | 0.0162 | -0.0792 | 107.1111
12.5 | 1.754 | 0.01812 | -0.0753 | 96.7991
13 | 1.7726 | 0.02023 | -0.0718 | 87.6223
13.5 | 1.7932 | 0.02239 | -0.069 | 80.0893
14 | 1.8125 | 0.02475 | -0.0664 | 73.2323
14.5 | 1.8292 | 0.02743 | -0.0639 | 66.6861
15 | 1.8421 | 0.03058 | -0.0616 | 60.2387
15.5 | 1.8513 | 0.03422 | -0.0595 | 54.0999
16 | 1.8619 | 0.03793 | -0.0579 | 49.0878
16.5 | 1.8674 | 0.0423 | -0.0564 | 44.1466
17 | 1.8662 | 0.04759 | -0.0552 | 39.2141
17.5 | 1.8635 | 0.05324 | -0.0544 | 35.0019
18 | 1.8594 | 0.05923 | -0.0539 | 31.3929
18.5 | 1.8513 | 0.06579 | -0.0538 | 28.1395
19 | 1.8416 | 0.07267 | -0.0539 | 25.342
19.5 | 1.8244 | 0.08055 | -0.0543 | 22.6493
20 | 1.8041 | 0.089 | -0.0552 | 20.2708

## 93. Re 7M Mach 0.25 (1)
BIGFOIL.COM POLAR EXPORT
goe528
GOE 528 |  |  |  | Cl Max: | 2.057 | at alpha= | 13.5 | deg
JavaFoil+Calcfoil stall+Eppler ext transition |  |  |  | L/D Max: | 211.087 | at alpha= | 4 | deg
Re: | 7000000 |  |  | Cd Min: | 0.00498 | at alpha= | -1 | deg
Mach: | 0.25 |  |  | Cl=0 at alpha= | -6.2589 | deg
|  |  |  | @ Cl=0.1, Cd= | 0.005331
|  |  |  | @ Cl=0.4, Cd= | 0.0059536
|  |  |  | @ Cl=0.6, Cd= | 0.0055319
alpha (deg) | Cl | Cd | Cm | Cl/Cd
-19 | -0.215 | 0.1615 | -0.043 | -1.331
-18.5 | -0.258 | 0.15277 | -0.043 | -1.688
-18 | -0.295 | 0.14337 | -0.044 | -2.061
-17.5 | -0.329 | 0.13521 | -0.045 | -2.435
-17 | -0.359 | 0.12776 | -0.045 | -2.811
-16.5 | -0.386 | 0.12009 | -0.046 | -3.211
-16 | -0.408 | 0.11292 | -0.047 | -3.614
-15.5 | -0.426 | 0.10563 | -0.047 | -4.037
-15 | -0.439 | 0.10207 | -0.044 | -4.301
-14.5 | -0.448 | 0.09555 | -0.045 | -4.689
-14 | -0.453 | 0.0906 | -0.046 | -4.996
-13.5 | -0.452 | 0.08592 | -0.047 | -5.261
-13 | -0.447 | 0.08052 | -0.049 | -5.545
-12.5 | -0.435 | 0.07534 | -0.051 | -5.779
-12 | -0.415 | 0.06993 | -0.054 | -5.937
-11.5 | -0.393 | 0.06363 | -0.058 | -6.174
-11 | -0.365 | 0.0614 | -0.057 | -5.943
-10.5 | -0.338 | 0.05554 | -0.062 | -6.077
-10 | -0.307 | 0.04973 | -0.067 | -6.183
-9.5 | -0.271 | 0.04835 | -0.066 | -5.612
-9 | -0.243 | 0.03303 | -0.081 | -7.37
-8.5 | -0.234 | 0.0069 | -0.105 | -33.871
-8 | -0.185 | 0.00655 | -0.106 | -28.292
-7.5 | -0.134 | 0.00634 | -0.107 | -21.17
-7 | -0.081 | 0.00571 | -0.109 | -14.236
-6.5 | -0.027 | 0.00553 | -0.11 | -4.826
-6 | 0.029 | 0.00541 | -0.111 | 5.418
-5.5 | 0.086 | 0.00535 | -0.112 | 16.17
-5 | 0.145 | 0.00527 | -0.113 | 27.428
-4.5 | 0.204 | 0.00575 | -0.114 | 35.395
-4 | 0.263 | 0.00575 | -0.115 | 45.738
-3.5 | 0.323 | 0.00587 | -0.116 | 55.082
-3 | 0.384 | 0.00593 | -0.117 | 64.711
-2.5 | 0.445 | 0.00602 | -0.118 | 73.93
-2 | 0.506 | 0.0061 | -0.119 | 82.96
-1.5 | 0.567 | 0.00616 | -0.12 | 92.07
-1 | 0.629 | 0.00498 | -0.121 | 126.128
-0.5 | 0.689 | 0.00539 | -0.122 | 127.718
0 | 0.755 | 0.00533 | -0.123 | 141.667
0.5 | 0.816 | 0.00606 | -0.124 | 134.647
1 | 0.877 | 0.0062 | -0.125 | 141.351
1.5 | 0.938 | 0.00652 | -0.126 | 143.931
2 | 0.999 | 0.00664 | -0.127 | 150.419
2.5 | 1.06 | 0.00711 | -0.128 | 149.027
3 | 1.121 | 0.00705 | -0.129 | 158.863
3.5 | 1.181 | 0.00725 | -0.13 | 162.866
4 | 1.242 | 0.00588 | -0.131 | 211.087
4.5 | 1.303 | 0.00804 | -0.132 | 162.06
5 | 1.363 | 0.00848 | -0.133 | 160.776
5.5 | 1.424 | 0.00894 | -0.134 | 159.279
6 | 1.483 | 0.00738 | -0.135 | 201.095
6.5 | 1.543 | 0.00965 | -0.136 | 159.866
7 | 1.599 | 0.01018 | -0.137 | 157.076
7.5 | 1.654 | 0.00992 | -0.138 | 166.806
8 | 1.708 | 0.01057 | -0.138 | 161.536
8.5 | 1.76 | 0.01095 | -0.139 | 160.702
9 | 1.81 | 0.01498 | -0.14 | 120.857
9.5 | 1.858 | 0.01675 | -0.141 | 110.948
10 | 1.904 | 0.01756 | -0.142 | 108.466
10.5 | 1.909 | 0.01892 | -0.14 | 100.87
11 | 1.943 | 0.02014 | -0.14 | 96.452
11.5 | 1.974 | 0.02126 | -0.14 | 92.818
12 | 2 | 0.02284 | -0.14 | 87.573
12.5 | 2.025 | 0.02445 | -0.14 | 82.794
13 | 2.044 | 0.026 | -0.141 | 78.61
13.5 | 2.057 | 0.02804 | -0.141 | 73.377
14 | 2.044 | 0.0299 | -0.141 | 68.363
14.5 | 2.02 | 0.03192 | -0.141 | 63.296
15 | 1.986 | 0.03449 | -0.141 | 57.573
15.5 | 1.938 | 0.0376 | -0.141 | 51.549
16 | 1.879 | 0.04201 | -0.14 | 44.734
16.5 | 1.81 | 0.04672 | -0.14 | 38.736
17 | 1.727 | 0.05342 | -0.139 | 32.322
17.5 | 1.639 | 0.0595 | -0.138 | 27.547
18 | 1.54 | 0.06773 | -0.137 | 22.736
18.5 | 1.431 | 0.0778 | -0.135 | 18.394

## 94. Re 7M Mach 0.25 (2)
BIGFOIL.COM POLAR EXPORT
goe528
GOE 528 |  |  |  | Cl Max: | 1.8298 | at alpha= | 15.5 | deg
XFOIL ncrit=9 |  |  |  | L/D Max: | 197.955 | at alpha= | 4 | deg
Re: | 7000000 |  |  | Cd Min: | 0.20581 | at alpha= | -19 | deg
Mach: | 0.25 |  |  | Cl=0 at alpha= | -5.6593 | deg
|  |  |  | @ Cl=0.1, Cd= | 0.0068033
|  |  |  | @ Cl=0.4, Cd= | 0.0061694
|  |  |  | @ Cl=0.6, Cd= | 0.006071
alpha (deg) | Cl | Cd | Cm | Cl/Cd
-19 | -0.444 | 0.20581 | -0.0094 | -2.1573
-18.5 | -0.4328 | 0.19803 | -0.0126 | -2.1855
-18 | -0.4187 | 0.19164 | -0.0155 | -2.1848
-17.5 | -0.4045 | 0.18536 | -0.0182 | -2.1822
-17 | -0.3824 | 0.1782 | -0.0234 | -2.1459
-16.5 | -0.3714 | 0.16596 | -0.0309 | -2.2379
-14.5 | -0.9031 | 0.02388 | -0.1643 | -37.8183
-14 | -0.9045 | 0.01958 | -0.1593 | -46.1951
-13.5 | -0.8752 | 0.0169 | -0.1553 | -51.787
-13 | -0.8335 | 0.015 | -0.1518 | -55.5667
-12.5 | -0.7876 | 0.01331 | -0.1486 | -59.1736
-12 | -0.7339 | 0.01229 | -0.1459 | -59.7152
-11.5 | -0.678 | 0.0115 | -0.1435 | -58.9565
-11 | -0.6209 | 0.01084 | -0.1414 | -57.2786
-10.5 | -0.565 | 0.01004 | -0.1392 | -56.2749
-10 | -0.5067 | 0.00951 | -0.1374 | -53.2808
-9.5 | -0.4475 | 0.00909 | -0.1358 | -49.2299
-9 | -0.3878 | 0.00879 | -0.1344 | -44.1183
-8.5 | -0.3288 | 0.00846 | -0.133 | -38.8652
-8 | -0.2701 | 0.00816 | -0.1317 | -33.1005
-7.5 | -0.2131 | 0.00773 | -0.1303 | -27.5679
-7 | -0.1557 | 0.00739 | -0.129 | -21.069
-6.5 | -0.0976 | 0.00727 | -0.1279 | -13.425
-6 | -0.0398 | 0.00714 | -0.1268 | -5.5742
-5.5 | 0.0186 | 0.00699 | -0.1259 | 2.6609
-5 | 0.0771 | 0.00685 | -0.1251 | 11.2555
-4.5 | 0.1359 | 0.00673 | -0.1245 | 20.1932
-4 | 0.1949 | 0.00661 | -0.1239 | 29.4856
-3.5 | 0.2524 | 0.00636 | -0.1232 | 39.6855
-3 | 0.3112 | 0.00625 | -0.1227 | 49.792
-2.5 | 0.3699 | 0.00619 | -0.1223 | 59.7577
-2 | 0.4284 | 0.00615 | -0.1219 | 69.6585
-1.5 | 0.487 | 0.00611 | -0.1216 | 79.7054
-1 | 0.5447 | 0.00609 | -0.1211 | 89.4417
-0.5 | 0.6028 | 0.00607 | -0.1208 | 99.3081
0 | 0.6606 | 0.00609 | -0.1204 | 108.4729
0.5 | 0.7175 | 0.00616 | -0.1199 | 116.4773
1 | 0.7743 | 0.0062 | -0.1194 | 124.8871
1.5 | 0.83 | 0.0062 | -0.1187 | 133.871
2.5 | 0.9405 | 0.00609 | -0.1174 | 154.4335
3 | 0.9944 | 0.00605 | -0.1165 | 164.3636
3.5 | 1.0703 | 0.00546 | -0.1209 | 196.0256
4 | 1.1422 | 0.00577 | -0.1239 | 197.9549
4.5 | 1.1923 | 0.00606 | -0.1221 | 196.7492
5 | 1.2427 | 0.00637 | -0.1204 | 195.0863
5.5 | 1.2933 | 0.0067 | -0.1187 | 193.0299
6 | 1.3429 | 0.00707 | -0.1169 | 189.9434
6.5 | 1.3917 | 0.00747 | -0.1149 | 186.3052
7 | 1.4378 | 0.00798 | -0.1124 | 180.1754
7.5 | 1.4841 | 0.00846 | -0.11 | 175.4255
8 | 1.528 | 0.00901 | -0.1072 | 169.5893
8.5 | 1.5629 | 0.00976 | -0.1027 | 160.1332
9 | 1.5706 | 0.01148 | -0.0938 | 136.8118
9.5 | 1.6078 | 0.01227 | -0.0903 | 131.035
10 | 1.6439 | 0.01317 | -0.0868 | 124.8216
10.5 | 1.6798 | 0.01413 | -0.0835 | 118.8818
11 | 1.7109 | 0.01541 | -0.0799 | 111.0253
11.5 | 1.7367 | 0.0171 | -0.0761 | 101.5614
12 | 1.7546 | 0.01944 | -0.0719 | 90.2572
12.5 | 1.7668 | 0.02238 | -0.0678 | 78.9455
13 | 1.7821 | 0.02535 | -0.0645 | 70.2998
13.5 | 1.7994 | 0.02834 | -0.0618 | 63.4933
14 | 1.8118 | 0.03191 | -0.0593 | 56.7784
14.5 | 1.821 | 0.03596 | -0.057 | 50.6396
15 | 1.8254 | 0.0407 | -0.055 | 44.8501
15.5 | 1.8298 | 0.04563 | -0.0535 | 40.1008
16 | 1.8289 | 0.05132 | -0.0524 | 35.6372
16.5 | 1.8216 | 0.05783 | -0.0515 | 31.4992
17 | 1.8115 | 0.06485 | -0.0511 | 27.9337
17.5 | 1.7998 | 0.07217 | -0.051 | 24.9383
18 | 1.7845 | 0.08003 | -0.0513 | 22.2979
18.5 | 1.769 | 0.08797 | -0.0518 | 20.1091
19 | 1.7474 | 0.09684 | -0.0529 | 18.0442
19.5 | 1.728 | 0.10542 | -0.0541 | 16.3916
20 | 1.7048 | 0.11465 | -0.0559 | 14.8696

## 95. Re 7M Mach 0.50 (1)
BIGFOIL.COM POLAR EXPORT
goe528
GOE 528 |  |  |  | Cl Max: | 1.859 | at alpha= | 9.5 | deg
JavaFoil+Calcfoil stall+Eppler ext transition |  |  |  | L/D Max: | 197.228 | at alpha= | 3.5 | deg
Re: | 7000000 |  |  | Cd Min: | 0.00519 | at alpha= | -1 | deg
Mach: | 0.5 |  |  | Cl=0 at alpha= | -6.2885 | deg
|  |  |  | @ Cl=0.1, Cd= | 0.0056825
|  |  |  | @ Cl=0.4, Cd= | 0.0062012
|  |  |  | @ Cl=0.6, Cd= | 0.0064836
alpha (deg) | Cl | Cd | Cm | Cl/Cd
-20 | -0.697 | 0.15285 | -0.054 | -4.561
-19.5 | -0.673 | 0.14628 | -0.054 | -4.603
-19 | -0.649 | 0.14006 | -0.055 | -4.634
-18.5 | -0.625 | 0.13482 | -0.056 | -4.634
-18 | -0.6 | 0.12812 | -0.056 | -4.682
-17.5 | -0.574 | 0.13018 | -0.055 | -4.411
-17 | -0.549 | 0.12491 | -0.055 | -4.394
-16.5 | -0.524 | 0.1208 | -0.054 | -4.338
-16 | -0.499 | 0.11241 | -0.055 | -4.443
-15.5 | -0.474 | 0.11127 | -0.055 | -4.264
-15 | -0.45 | 0.10396 | -0.056 | -4.326
-14.5 | -0.425 | 0.09961 | -0.056 | -4.264
-14 | -0.4 | 0.09475 | -0.057 | -4.218
-13.5 | -0.375 | 0.0921 | -0.057 | -4.066
-13 | -0.349 | 0.09603 | -0.058 | -3.637
-12.5 | -0.324 | 0.08816 | -0.058 | -3.673
-12 | -0.298 | 0.083 | -0.058 | -3.593
-11.5 | -0.273 | 0.07524 | -0.059 | -3.629
-11 | -0.248 | 0.06875 | -0.061 | -3.601
-10.5 | -0.222 | 0.06465 | -0.062 | -3.433
-10 | -0.196 | 0.06019 | -0.063 | -3.26
-9.5 | -0.17 | 0.05566 | -0.064 | -3.061
-9 | -0.145 | 0.04904 | -0.071 | -2.967
-8.5 | -0.12 | 0.04359 | -0.078 | -2.759
-8 | -0.097 | 0.02954 | -0.093 | -3.29
-7.5 | -0.086 | 0.04276 | -0.07 | -2.022
-7 | -0.063 | 0.04381 | -0.058 | -1.428
-6.5 | -0.022 | 0.03882 | -0.07 | -0.568
-6 | 0.03 | 0.00603 | -0.123 | 5.039
-5.5 | 0.092 | 0.0057 | -0.125 | 16.132
-5 | 0.156 | 0.00556 | -0.126 | 28.113
-4.5 | 0.222 | 0.00599 | -0.127 | 37.088
-4 | 0.289 | 0.0061 | -0.129 | 47.424
-3.5 | 0.357 | 0.00617 | -0.13 | 57.917
-3 | 0.426 | 0.00622 | -0.131 | 68.5
-2.5 | 0.495 | 0.00632 | -0.132 | 78.262
-2 | 0.563 | 0.00643 | -0.133 | 87.667
-1.5 | 0.632 | 0.00653 | -0.134 | 96.806
-1 | 0.702 | 0.00519 | -0.136 | 135.171
-0.5 | 0.769 | 0.00523 | -0.137 | 146.878
0 | 0.843 | 0.00687 | -0.138 | 122.761
0.5 | 0.911 | 0.00665 | -0.139 | 136.981
1 | 0.978 | 0.00563 | -0.14 | 173.787
1.5 | 1.046 | 0.00594 | -0.141 | 176.215
2 | 1.114 | 0.00781 | -0.142 | 142.596
2.5 | 1.181 | 0.00639 | -0.143 | 184.683
3 | 1.248 | 0.00851 | -0.145 | 146.687
3.5 | 1.315 | 0.00667 | -0.146 | 197.228
4 | 1.382 | 0.00919 | -0.147 | 150.291
4.5 | 1.448 | 0.00976 | -0.148 | 148.318
5 | 1.514 | 0.01041 | -0.149 | 145.412
5.5 | 1.58 | 0.00852 | -0.15 | 185.473
6 | 1.644 | 0.00902 | -0.151 | 182.323
6.5 | 1.707 | 0.0094 | -0.152 | 181.697
7 | 1.727 | 0.01631 | -0.15 | 105.878
7.5 | 1.773 | 0.01756 | -0.15 | 100.94
8 | 1.81 | 0.01893 | -0.15 | 95.606
8.5 | 1.835 | 0.0223 | -0.15 | 82.281
9 | 1.852 | 0.02448 | -0.15 | 75.659
9.5 | 1.859 | 0.02695 | -0.15 | 68.964
10 | 1.844 | 0.0295 | -0.15 | 62.511
10.5 | 1.795 | 0.03299 | -0.15 | 54.409
11 | 1.672 | 0.03721 | -0.15 | 44.93
11.5 | 1.137 | 0.04534 | -0.148 | 25.079
12 | 1.162 | 0.05124 | -0.147 | 22.671
12.5 | 1.176 | 0.06143 | -0.145 | 19.148
13 | 1.191 | 0.06855 | -0.142 | 17.368
13.5 | 1.223 | 0.07215 | -0.143 | 16.95
14 | 1.25 | 0.08012 | -0.142 | 15.604
14.5 | 1.272 | 0.08964 | -0.141 | 14.19

## 96. Re 7M Mach 0.50 (2)
BIGFOIL.COM POLAR EXPORT
goe528
GOE 528 |  |  |  | Cl Max: | 1.7974 | at alpha= | 11.5 | deg
XFOIL ncrit=9 |  |  |  | L/D Max: | 188.97 | at alpha= | 5 | deg
Re: | 7000000 |  |  | Cd Min: | 0.23801 | at alpha= | -20 | deg
Mach: | 0.5 |  |  | Cl=0 at alpha= | -10.3817 | deg
|  |  |  | @ Cl=0.1, Cd= | 0.009125
|  |  |  | @ Cl=0.4, Cd= | 0.0066468
|  |  |  | @ Cl=0.6, Cd= | 0.0063941
alpha (deg) | Cl | Cd | Cm | Cl/Cd
-20 | -0.4883 | 0.23801 | -0.003 | -2.0516
-19.5 | -0.4663 | 0.23236 | -0.0065 | -2.0068
-19 | -0.4467 | 0.22512 | -0.0101 | -1.9843
-18.5 | -0.4267 | 0.21819 | -0.0135 | -1.9556
-18 | -0.4072 | 0.21087 | -0.017 | -1.931
-17.5 | -0.3878 | 0.20341 | -0.0205 | -1.9065
-17 | -0.3545 | 0.19259 | -0.0298 | -1.8407
-16.5 | -0.3203 | 0.1832 | -0.0385 | -1.7484
-16 | -0.3031 | 0.17635 | -0.0409 | -1.7187
-15.5 | -0.2407 | 0.16461 | -0.0583 | -1.4622
-15 | -0.2057 | 0.15513 | -0.0678 | -1.326
-14.5 | -0.1769 | 0.14549 | -0.0762 | -1.2159
-14 | -0.1385 | 0.13755 | -0.0853 | -1.0069
-13.5 | -0.1137 | 0.13019 | -0.0907 | -0.87334
-13 | -0.0961 | 0.12207 | -0.0958 | -0.78725
-12.5 | -0.0794 | 0.11431 | -0.1005 | -0.6946
-12 | -0.0536 | 0.10859 | -0.1046 | -0.4936
-11.5 | -0.0354 | 0.10171 | -0.1088 | -0.34805
-11 | -0.0228 | 0.0942 | -0.1131 | -0.24204
-10.5 | -0.0053 | 0.08784 | -0.1171 | -0.060337
-10 | 0.0171 | 0.08256 | -0.1203 | 0.20712
-9.5 | 0.0291 | 0.07591 | -0.1241 | 0.38335
-9 | 0.0373 | 0.06927 | -0.1279 | 0.53847
-8.5 | 0.0544 | 0.06447 | -0.1302 | 0.8438
-8 | 0.0615 | 0.05892 | -0.1324 | 1.0438
-7.5 | 0.0487 | 0.05238 | -0.1341 | 0.92974
-7 | 0.0321 | 0.04557 | -0.1377 | 0.70441
-6.5 | 0.0366 | 0.03699 | -0.1453 | 0.98946
-6 | 0.0479 | 0.02701 | -0.151 | 1.7734
-5.5 | 0.023 | 0.01199 | -0.1504 | 1.9183
-5 | 0.0782 | 0.00955 | -0.1471 | 8.1885
-4.5 | 0.1418 | 0.00831 | -0.1443 | 17.0638
-4 | 0.209 | 0.00761 | -0.1421 | 27.4639
-3.5 | 0.2769 | 0.00726 | -0.1402 | 38.1405
-3 | 0.3447 | 0.00687 | -0.1386 | 50.1747
-2.5 | 0.4116 | 0.0066 | -0.1371 | 62.3636
-2 | 0.4795 | 0.00648 | -0.1359 | 73.9969
-1.5 | 0.5469 | 0.00641 | -0.1349 | 85.3198
-1 | 0.6135 | 0.00639 | -0.1339 | 96.0094
-0.5 | 0.6802 | 0.00636 | -0.133 | 106.9497
0 | 0.7458 | 0.00638 | -0.132 | 116.8966
0.5 | 0.8108 | 0.00646 | -0.1309 | 125.5108
1 | 0.8747 | 0.00658 | -0.1297 | 132.9331
1.5 | 0.938 | 0.00666 | -0.1283 | 140.8408
2 | 1.0004 | 0.00673 | -0.1268 | 148.6478
2.5 | 1.0609 | 0.0067 | -0.125 | 158.3433
3 | 1.1216 | 0.00674 | -0.1231 | 166.4095
3.5 | 1.1719 | 0.00638 | -0.1192 | 183.6834
5 | 1.3946 | 0.00738 | -0.1211 | 188.9702
5.5 | 1.4421 | 0.0079 | -0.116 | 182.5443
6 | 1.4882 | 0.00847 | -0.1106 | 175.7025
6.5 | 1.536 | 0.00914 | -0.1057 | 168.0525
7 | 1.5864 | 0.00984 | -0.1013 | 161.2195
7.5 | 1.6336 | 0.01075 | -0.0965 | 151.9628
8 | 1.6785 | 0.01186 | -0.0916 | 141.5261
8.5 | 1.6985 | 0.01423 | -0.0846 | 119.3605
9 | 1.695 | 0.01827 | -0.0769 | 92.775
9.5 | 1.7262 | 0.02089 | -0.0726 | 82.6328
10 | 1.7528 | 0.02399 | -0.0684 | 73.0638
10.5 | 1.7796 | 0.02725 | -0.0645 | 65.3064
11 | 1.7927 | 0.0316 | -0.0605 | 56.731
11.5 | 1.7974 | 0.03681 | -0.0569 | 48.8291
12 | 1.7843 | 0.04364 | -0.0537 | 40.8868
13 | 1.7278 | 0.06071 | -0.0498 | 28.4599
13.5 | 1.7073 | 0.06901 | -0.0487 | 24.7399
14 | 1.6902 | 0.07722 | -0.048 | 21.8881
14.5 | 1.6679 | 0.08608 | -0.0479 | 19.3762
15 | 1.6487 | 0.0949 | -0.0483 | 17.373
15.5 | 1.6279 | 0.10393 | -0.049 | 15.6634
16 | 1.6068 | 0.11318 | -0.0503 | 14.1969
17 | 1.5648 | 0.13169 | -0.0537 | 11.8825
17.5 | 1.5494 | 0.14078 | -0.0561 | 11.0058
18 | 1.5341 | 0.15077 | -0.0603 | 10.1751
18.5 | 1.5217 | 0.16114 | -0.0654 | 9.4433
19 | 1.5106 | 0.17173 | -0.0713 | 8.7964
19.5 | 1.4998 | 0.18252 | -0.0777 | 8.2172
20 | 1.4889 | 0.19372 | -0.0848 | 7.6858

## 97. Re 8M Mach 0.00 (1)
BIGFOIL.COM POLAR EXPORT
goe528
GOE 528 |  |  |  | Cl Max: | 2.091 | at alpha= | 14 | deg
JavaFoil+Calcfoil stall+Eppler ext transition |  |  |  | L/D Max: | 205.163 | at alpha= | 5.5 | deg
Re: | 8000000 |  |  | Cd Min: | 0.00493 | at alpha= | -1 | deg
Mach: | 0 |  |  | Cl=0 at alpha= | -6.2636 | deg
|  |  |  | @ Cl=0.1, Cd= | 0.0053167
|  |  |  | @ Cl=0.4, Cd= | 0.0058327
|  |  |  | @ Cl=0.6, Cd= | 0.0050841
alpha (deg) | Cl | Cd | Cm | Cl/Cd
-20 | -0.529 | 0.15956 | -0.041 | -3.315
-19.5 | -0.538 | 0.15108 | -0.041 | -3.559
-19 | -0.546 | 0.14435 | -0.042 | -3.779
-18.5 | -0.552 | 0.13499 | -0.044 | -4.091
-18 | -0.557 | 0.12821 | -0.045 | -4.347
-17.5 | -0.561 | 0.1205 | -0.046 | -4.655
-17 | -0.563 | 0.11426 | -0.047 | -4.925
-16.5 | -0.562 | 0.10737 | -0.048 | -5.237
-16 | -0.56 | 0.10118 | -0.049 | -5.537
-15.5 | -0.555 | 0.09582 | -0.05 | -5.796
-15 | -0.547 | 0.09136 | -0.051 | -5.992
-14.5 | -0.537 | 0.08684 | -0.052 | -6.185
-14 | -0.525 | 0.08162 | -0.053 | -6.427
-13.5 | -0.509 | 0.07685 | -0.055 | -6.623
-13 | -0.492 | 0.07028 | -0.058 | -6.998
-12.5 | -0.473 | 0.06257 | -0.062 | -7.558
-12 | -0.441 | 0.06289 | -0.06 | -7.016
-11.5 | -0.414 | 0.05638 | -0.064 | -7.334
-11 | -0.385 | 0.04867 | -0.069 | -7.921
-10.5 | -0.36 | 0.03631 | -0.077 | -9.927
-10 | -0.37 | 0.00724 | -0.098 | -51.119
-9.5 | -0.326 | 0.00648 | -0.099 | -50.353
-9 | -0.28 | 0.00639 | -0.1 | -43.803
-8.5 | -0.233 | 0.00637 | -0.102 | -36.548
-8 | -0.183 | 0.00567 | -0.103 | -32.325
-7.5 | -0.132 | 0.00567 | -0.104 | -23.317
-7 | -0.08 | 0.00545 | -0.105 | -14.636
-6.5 | -0.026 | 0.00541 | -0.106 | -4.828
-6 | 0.029 | 0.00526 | -0.107 | 5.443
-5.5 | 0.084 | 0.00521 | -0.108 | 16.181
-5 | 0.141 | 0.00559 | -0.109 | 25.165
-4.5 | 0.198 | 0.0056 | -0.11 | 35.363
-4 | 0.256 | 0.00506 | -0.111 | 50.528
-3.5 | 0.314 | 0.00568 | -0.113 | 55.222
-3 | 0.372 | 0.00579 | -0.114 | 64.288
-2.5 | 0.431 | 0.00588 | -0.115 | 73.276
-2 | 0.49 | 0.00588 | -0.116 | 83.376
-1.5 | 0.55 | 0.00594 | -0.117 | 92.461
-1 | 0.609 | 0.00493 | -0.118 | 123.431
-0.5 | 0.667 | 0.00526 | -0.119 | 126.858
0 | 0.731 | 0.00612 | -0.12 | 119.473
0.5 | 0.79 | 0.00588 | -0.121 | 134.351
1 | 0.85 | 0.00515 | -0.121 | 164.919
1.5 | 0.909 | 0.00537 | -0.122 | 169.29
2 | 0.968 | 0.00649 | -0.123 | 149.097
2.5 | 1.027 | 0.00566 | -0.124 | 181.425
3 | 1.086 | 0.00712 | -0.125 | 152.53
3.5 | 1.145 | 0.00562 | -0.126 | 203.76
4 | 1.204 | 0.00725 | -0.127 | 166.063
4.5 | 1.263 | 0.00754 | -0.128 | 167.58
5 | 1.322 | 0.00794 | -0.129 | 166.426
5.5 | 1.38 | 0.00673 | -0.13 | 205.163
6 | 1.439 | 0.00872 | -0.131 | 165.047
6.5 | 1.497 | 0.00905 | -0.132 | 165.311
7 | 1.552 | 0.0094 | -0.132 | 165.116
7.5 | 1.607 | 0.00925 | -0.133 | 173.7
8 | 1.66 | 0.0098 | -0.134 | 169.413
8.5 | 1.713 | 0.01014 | -0.135 | 168.953
9 | 1.764 | 0.01352 | -0.135 | 130.433
9.5 | 1.813 | 0.01499 | -0.136 | 120.921
10 | 1.861 | 0.01322 | -0.137 | 140.795
10.5 | 1.908 | 0.01639 | -0.138 | 116.397
11 | 1.952 | 0.01713 | -0.139 | 113.99
11.5 | 1.995 | 0.01804 | -0.139 | 110.595
12 | 2.036 | 0.0187 | -0.14 | 108.893
12.5 | 2.029 | 0.0205 | -0.138 | 98.974
13 | 2.059 | 0.02161 | -0.138 | 95.256
13.5 | 2.083 | 0.02301 | -0.138 | 90.536
14 | 2.091 | 0.02439 | -0.138 | 85.713
14.5 | 2.09 | 0.02583 | -0.138 | 80.918
15 | 2.085 | 0.02746 | -0.139 | 75.935
15.5 | 2.073 | 0.02948 | -0.139 | 70.328
16 | 2.057 | 0.03161 | -0.139 | 65.069
16.5 | 2.031 | 0.0347 | -0.138 | 58.536
17 | 2.002 | 0.03794 | -0.138 | 52.761
17.5 | 1.966 | 0.04124 | -0.138 | 47.673
18 | 1.926 | 0.04523 | -0.138 | 42.593
18.5 | 1.885 | 0.0489 | -0.137 | 38.547
19 | 1.839 | 0.05316 | -0.137 | 34.588

## 98. Re 8M Mach 0.00 (2)
BIGFOIL.COM POLAR EXPORT
goe528
GOE 528 |  |  |  | Cl Max: | 1.8939 | at alpha= | 17.5 | deg
XFOIL ncrit=9 |  |  |  | L/D Max: | 200.278 | at alpha= | 4.5 | deg
Re: | 8000000 |  |  | Cd Min: | 0.08127 | at alpha= | 20 | deg
Mach: | 0 |  |  | Cl=0 at alpha= | -5.7014 | deg
|  |  |  | @ Cl=0.1, Cd= | 0.0064027
|  |  |  | @ Cl=0.4, Cd= | 0.0059453
|  |  |  | @ Cl=0.6, Cd= | 0.0059128
alpha (deg) | Cl | Cd | Cm | Cl/Cd
-19.5 | -1.4504 | 0.02662 | -0.1256 | -54.4853
-19 | -1.4173 | 0.02345 | -0.1271 | -60.4392
-18.5 | -1.3731 | 0.02131 | -0.1283 | -64.4345
-18 | -1.3231 | 0.01959 | -0.1295 | -67.5396
-17.5 | -1.2719 | 0.01791 | -0.1306 | -71.0162
-17 | -1.2282 | 0.01629 | -0.1299 | -75.3959
-16.5 | -1.1792 | 0.01491 | -0.1298 | -79.0879
-16 | -1.1159 | 0.01382 | -0.132 | -80.7453
-15.5 | -1.0277 | 0.01291 | -0.1392 | -79.605
-15 | -0.9873 | 0.01234 | -0.1363 | -80.0081
-14.5 | -0.9424 | 0.01164 | -0.1343 | -80.9622
-14 | -0.8939 | 0.01105 | -0.1329 | -80.8959
-13.5 | -0.8435 | 0.01055 | -0.1317 | -79.9526
-13 | -0.792 | 0.01014 | -0.1306 | -78.1065
-12.5 | -0.7398 | 0.00975 | -0.1297 | -75.8769
-12 | -0.6869 | 0.00939 | -0.1288 | -73.1523
-11.5 | -0.6347 | 0.00888 | -0.1278 | -71.4752
-11 | -0.5811 | 0.00852 | -0.127 | -68.2042
-10.5 | -0.5268 | 0.00825 | -0.1263 | -63.8545
-10 | -0.4722 | 0.008 | -0.1257 | -59.025
-9.5 | -0.4174 | 0.00777 | -0.1251 | -53.7194
-9 | -0.3621 | 0.00758 | -0.1245 | -47.7704
-8.5 | -0.3067 | 0.00741 | -0.124 | -41.39
-8 | -0.2523 | 0.00715 | -0.1233 | -35.2867
-7.5 | -0.1978 | 0.00688 | -0.1227 | -28.75
-7 | -0.1431 | 0.00678 | -0.122 | -21.1062
-6.5 | -0.0882 | 0.00671 | -0.1214 | -13.1446
-6 | -0.0332 | 0.00662 | -0.1209 | -5.0151
-5.5 | 0.0224 | 0.00652 | -0.1204 | 3.4356
-5 | 0.0782 | 0.00643 | -0.12 | 12.1617
-4.5 | 0.1342 | 0.00636 | -0.1197 | 21.1006
-4 | 0.1906 | 0.00626 | -0.1194 | 30.4473
-3.5 | 0.2461 | 0.00609 | -0.119 | 40.4105
-3 | 0.3023 | 0.00602 | -0.1187 | 50.2159
-2.5 | 0.3587 | 0.00596 | -0.1185 | 60.1846
-2 | 0.4147 | 0.00594 | -0.1182 | 69.8148
-1.5 | 0.4711 | 0.00591 | -0.1181 | 79.7124
-1 | 0.5269 | 0.0059 | -0.1178 | 89.3051
-0.5 | 0.5823 | 0.0059 | -0.1175 | 98.6949
0 | 0.6377 | 0.00594 | -0.1172 | 107.3569
0.5 | 0.6929 | 0.00598 | -0.1169 | 115.8696
1 | 0.7478 | 0.006 | -0.1165 | 124.6333
1.5 | 0.8018 | 0.00599 | -0.1161 | 133.8564
2 | 0.8551 | 0.00597 | -0.1155 | 143.2328
2.5 | 0.9084 | 0.0059 | -0.115 | 153.9661
3 | 0.9601 | 0.0059 | -0.1143 | 162.7288
3.5 | 1.0046 | 0.00557 | -0.1122 | 180.3591
4.5 | 1.1536 | 0.00576 | -0.1211 | 200.2778
5 | 1.202 | 0.00603 | -0.1196 | 199.3367
5.5 | 1.2501 | 0.00635 | -0.1182 | 196.8661
6 | 1.2986 | 0.00667 | -0.1169 | 194.6927
6.5 | 1.3447 | 0.0071 | -0.1152 | 189.3944
7 | 1.3912 | 0.00751 | -0.1136 | 185.2463
7.5 | 1.4366 | 0.00795 | -0.1119 | 180.7044
8 | 1.4791 | 0.00852 | -0.1097 | 173.6033
8.5 | 1.5207 | 0.00909 | -0.1074 | 167.2937
9 | 1.5407 | 0.01061 | -0.1012 | 145.2121
9.5 | 1.5765 | 0.01112 | -0.0978 | 141.7716
10 | 1.613 | 0.01169 | -0.0948 | 137.9812
10.5 | 1.6487 | 0.01237 | -0.0919 | 133.2821
11 | 1.6819 | 0.01319 | -0.0887 | 127.5133
11.5 | 1.7123 | 0.01418 | -0.0854 | 120.7546
12 | 1.7367 | 0.01553 | -0.0816 | 111.8287
12.5 | 1.7574 | 0.01721 | -0.0777 | 102.115
13 | 1.7794 | 0.01897 | -0.0745 | 93.8007
13.5 | 1.803 | 0.02076 | -0.0717 | 86.8497
14 | 1.8229 | 0.0229 | -0.069 | 79.6026
14.5 | 1.8422 | 0.02523 | -0.0666 | 73.0163
15 | 1.8567 | 0.02803 | -0.0642 | 66.2397
15.5 | 1.871 | 0.03103 | -0.0621 | 60.2965
16 | 1.8819 | 0.03445 | -0.0602 | 54.627
16.5 | 1.889 | 0.03844 | -0.0585 | 49.1415
17 | 1.8912 | 0.04307 | -0.057 | 43.9099
17.5 | 1.8939 | 0.04792 | -0.056 | 39.5221
18 | 1.8919 | 0.05341 | -0.0553 | 35.4222
18.5 | 1.8862 | 0.05952 | -0.0549 | 31.6902
19 | 1.8769 | 0.06615 | -0.0548 | 28.3734
19.5 | 1.8631 | 0.07347 | -0.0549 | 25.3586
20 | 1.8462 | 0.08127 | -0.0555 | 22.7169

## 99. Re 8M Mach 0.10 (1)
BIGFOIL.COM POLAR EXPORT
goe528
GOE 528 |  |  |  | Cl Max: | 2.086 | at alpha= | 14 | deg
JavaFoil+Calcfoil stall+Eppler ext transition |  |  |  | L/D Max: | 205.976 | at alpha= | 3.5 | deg
Re: | 8000000 |  |  | Cd Min: | 0.00498 | at alpha= | -1 | deg
Mach: | 0.1 |  |  | Cl=0 at alpha= | -6.2636 | deg
|  |  |  | @ Cl=0.1, Cd= | 0.0052745
|  |  |  | @ Cl=0.4, Cd= | 0.0057909
|  |  |  | @ Cl=0.6, Cd= | 0.005166
alpha (deg) | Cl | Cd | Cm | Cl/Cd
-20 | -0.493 | 0.16123 | -0.041 | -3.058
-19.5 | -0.504 | 0.15407 | -0.041 | -3.272
-19 | -0.514 | 0.14781 | -0.042 | -3.48
-18.5 | -0.524 | 0.13903 | -0.043 | -3.765
-18 | -0.531 | 0.13028 | -0.044 | -4.079
-17.5 | -0.538 | 0.12375 | -0.045 | -4.346
-17 | -0.542 | 0.11586 | -0.046 | -4.679
-16.5 | -0.544 | 0.11004 | -0.047 | -4.943
-16 | -0.544 | 0.10308 | -0.048 | -5.277
-15.5 | -0.541 | 0.09734 | -0.049 | -5.561
-15 | -0.536 | 0.09306 | -0.05 | -5.76
-14.5 | -0.528 | 0.08774 | -0.051 | -6.016
-14 | -0.517 | 0.08289 | -0.052 | -6.233
-13.5 | -0.503 | 0.07788 | -0.054 | -6.455
-13 | -0.487 | 0.07225 | -0.057 | -6.734
-12.5 | -0.467 | 0.06575 | -0.06 | -7.109
-12 | -0.439 | 0.06259 | -0.06 | -7.019
-11.5 | -0.41 | 0.05916 | -0.061 | -6.927
-11 | -0.382 | 0.05196 | -0.066 | -7.347
-10.5 | -0.354 | 0.04281 | -0.073 | -8.269
-10 | -0.369 | 0.00744 | -0.098 | -49.577
-9.5 | -0.326 | 0.00656 | -0.1 | -49.75
-9 | -0.28 | 0.00692 | -0.101 | -40.486
-8.5 | -0.233 | 0.00642 | -0.102 | -36.279
-8 | -0.184 | 0.00573 | -0.103 | -32.049
-7.5 | -0.133 | 0.00568 | -0.105 | -23.338
-7 | -0.08 | 0.0055 | -0.106 | -14.559
-6.5 | -0.026 | 0.0054 | -0.107 | -4.853
-6 | 0.029 | 0.00527 | -0.108 | 5.45
-5.5 | 0.085 | 0.00517 | -0.109 | 16.378
-5 | 0.141 | 0.00556 | -0.11 | 25.433
-4.5 | 0.199 | 0.00567 | -0.111 | 35.04
-4 | 0.257 | 0.00511 | -0.112 | 50.261
-3.5 | 0.315 | 0.00566 | -0.113 | 55.671
-3 | 0.374 | 0.00576 | -0.114 | 64.974
-2.5 | 0.433 | 0.00583 | -0.115 | 74.347
-2 | 0.493 | 0.00585 | -0.116 | 84.218
-1.5 | 0.552 | 0.00591 | -0.117 | 93.396
-1 | 0.612 | 0.00498 | -0.118 | 123.021
-0.5 | 0.671 | 0.00523 | -0.119 | 128.261
0 | 0.735 | 0.00617 | -0.12 | 119.069
0.5 | 0.794 | 0.00588 | -0.121 | 135.21
1 | 0.854 | 0.00615 | -0.122 | 138.933
1.5 | 0.913 | 0.00536 | -0.123 | 170.468
2 | 0.973 | 0.00654 | -0.124 | 148.679
2.5 | 1.032 | 0.00565 | -0.125 | 182.681
3 | 1.091 | 0.00718 | -0.126 | 152.061
3.5 | 1.151 | 0.00559 | -0.127 | 205.976
4 | 1.21 | 0.0073 | -0.128 | 165.716
4.5 | 1.269 | 0.0076 | -0.129 | 167.058
5 | 1.328 | 0.00801 | -0.13 | 165.889
5.5 | 1.387 | 0.00677 | -0.13 | 205.02
6 | 1.446 | 0.00878 | -0.131 | 164.558
6.5 | 1.504 | 0.00913 | -0.132 | 164.635
7 | 1.559 | 0.009 | -0.133 | 173.23
7.5 | 1.614 | 0.00931 | -0.134 | 173.281
8 | 1.668 | 0.00988 | -0.135 | 168.794
8.5 | 1.72 | 0.01043 | -0.136 | 164.913
9 | 1.771 | 0.01379 | -0.136 | 128.425
9.5 | 1.82 | 0.01516 | -0.137 | 120.088
10 | 1.868 | 0.01596 | -0.138 | 117.065
10.5 | 1.914 | 0.01659 | -0.139 | 115.41
11 | 1.959 | 0.01735 | -0.139 | 112.871
11.5 | 2.001 | 0.01829 | -0.14 | 109.361
12 | 2 | 0.01968 | -0.138 | 101.599
12.5 | 2.03 | 0.02091 | -0.138 | 97.077
13 | 2.059 | 0.02214 | -0.138 | 93.005
13.5 | 2.081 | 0.02356 | -0.139 | 88.348
14 | 2.086 | 0.02496 | -0.139 | 83.551
14.5 | 2.084 | 0.02657 | -0.139 | 78.433
15 | 2.073 | 0.02847 | -0.139 | 72.813
15.5 | 2.06 | 0.03013 | -0.139 | 68.36
16 | 2.038 | 0.03288 | -0.139 | 61.974
16.5 | 2.008 | 0.03612 | -0.139 | 55.584
17 | 1.972 | 0.0394 | -0.138 | 50.057
17.5 | 1.932 | 0.04315 | -0.138 | 44.766
18 | 1.885 | 0.04787 | -0.138 | 39.382
18.5 | 1.839 | 0.05137 | -0.138 | 35.792
19 | 1.786 | 0.05627 | -0.137 | 31.737

## 100. Re 8M Mach 0.10 (2)
BIGFOIL.COM POLAR EXPORT
goe528
GOE 528 |  |  |  | Cl Max: | 1.8857 | at alpha= | 17.5 | deg
XFOIL ncrit=9 |  |  |  | L/D Max: | 201.071 | at alpha= | 4 | deg
Re: | 8000000 |  |  | Cd Min: | 0.08607 | at alpha= | 20 | deg
Mach: | 0.1 |  |  | Cl=0 at alpha= | -5.6937 | deg
|  |  |  | @ Cl=0.1, Cd= | 0.0064189
|  |  |  | @ Cl=0.4, Cd= | 0.005956
|  |  |  | @ Cl=0.6, Cd= | 0.0059204
alpha (deg) | Cl | Cd | Cm | Cl/Cd
-18.5 | -1.3646 | 0.02637 | -0.1312 | -51.7482
-18 | -1.3295 | 0.02273 | -0.1333 | -58.491
-17.5 | -1.2818 | 0.02036 | -0.1346 | -62.9568
-17 | -1.2304 | 0.01861 | -0.1354 | -66.115
-16.5 | -1.1894 | 0.01676 | -0.134 | -70.9666
-16 | -1.1302 | 0.015 | -0.1357 | -75.3467
-15.5 | -1.0366 | 0.0136 | -0.1439 | -76.2206
-15 | -0.9975 | 0.01304 | -0.1403 | -76.4954
-14.5 | -0.9514 | 0.01237 | -0.1381 | -76.9119
-14 | -0.9039 | 0.01157 | -0.1362 | -78.1245
-13.5 | -0.8537 | 0.01094 | -0.1347 | -78.0347
-13 | -0.8018 | 0.01044 | -0.1334 | -76.8008
-12.5 | -0.749 | 0.01 | -0.1321 | -74.9
-12 | -0.6954 | 0.00962 | -0.131 | -72.2869
-11.5 | -0.6419 | 0.00915 | -0.13 | -70.153
-11 | -0.5881 | 0.00869 | -0.129 | -67.6755
-10.5 | -0.5331 | 0.00839 | -0.1281 | -63.5399
-10 | -0.4779 | 0.00812 | -0.1273 | -58.8547
-9.5 | -0.4224 | 0.00787 | -0.1266 | -53.6722
-9 | -0.3665 | 0.00767 | -0.1259 | -47.7836
-8.5 | -0.3105 | 0.00749 | -0.1253 | -41.4553
-8 | -0.2547 | 0.00731 | -0.1246 | -34.8427
-7.5 | -0.2004 | 0.00695 | -0.1238 | -28.8345
-7 | -0.1453 | 0.00682 | -0.123 | -21.305
-6.5 | -0.0899 | 0.00675 | -0.1223 | -13.3185
-6 | -0.0343 | 0.00665 | -0.1217 | -5.1579
-5.5 | 0.0217 | 0.00655 | -0.1212 | 3.313
-5 | 0.078 | 0.00645 | -0.1208 | 12.093
-4 | 0.1913 | 0.00629 | -0.1201 | 30.4134
-3.5 | 0.2472 | 0.0061 | -0.1196 | 40.5246
-3 | 0.3037 | 0.00604 | -0.1193 | 50.2815
-2.5 | 0.3605 | 0.00597 | -0.1191 | 60.3853
-2 | 0.4168 | 0.00595 | -0.1188 | 70.0504
-1.5 | 0.4737 | 0.00592 | -0.1186 | 80.0169
-1 | 0.5298 | 0.00591 | -0.1183 | 89.6447
-0.5 | 0.5855 | 0.00591 | -0.118 | 99.0694
0 | 0.6412 | 0.00595 | -0.1177 | 107.7647
0.5 | 0.6967 | 0.006 | -0.1173 | 116.1167
1 | 0.7521 | 0.00602 | -0.117 | 124.9336
1.5 | 0.8063 | 0.00601 | -0.1165 | 134.1597
2 | 0.86 | 0.00598 | -0.116 | 143.8127
3 | 0.9655 | 0.00593 | -0.1146 | 162.8162
3.5 | 1.0103 | 0.00559 | -0.1125 | 180.7335
4 | 1.1079 | 0.00551 | -0.1221 | 201.0708
4.5 | 1.16 | 0.00579 | -0.1213 | 200.3454
5 | 1.2087 | 0.00606 | -0.1198 | 199.4554
5.5 | 1.2571 | 0.00639 | -0.1183 | 196.7293
6 | 1.3058 | 0.00671 | -0.117 | 194.6051
6.5 | 1.3522 | 0.00716 | -0.1152 | 188.8547
7 | 1.3991 | 0.00756 | -0.1136 | 185.0661
7.5 | 1.4447 | 0.00801 | -0.1118 | 180.362
8 | 1.4872 | 0.00859 | -0.1094 | 173.1315
8.5 | 1.5275 | 0.00923 | -0.1068 | 165.493
9 | 1.5456 | 0.01071 | -0.1001 | 144.3137
9.5 | 1.5821 | 0.01124 | -0.0967 | 140.7562
10 | 1.6196 | 0.01184 | -0.0938 | 136.7905
10.5 | 1.6552 | 0.01255 | -0.0908 | 131.8884
11 | 1.6881 | 0.01343 | -0.0875 | 125.6962
11.5 | 1.7177 | 0.0145 | -0.0841 | 118.4621
12 | 1.7412 | 0.01597 | -0.0801 | 109.0294
12.5 | 1.7607 | 0.01781 | -0.0762 | 98.8602
13 | 1.782 | 0.01972 | -0.0729 | 90.3651
13.5 | 1.8058 | 0.02161 | -0.0703 | 83.5632
14 | 1.8245 | 0.02395 | -0.0675 | 76.1795
14.5 | 1.8427 | 0.02648 | -0.0651 | 69.5884
15 | 1.8558 | 0.02953 | -0.0626 | 62.8446
15.5 | 1.8694 | 0.03272 | -0.0606 | 57.1333
16 | 1.8785 | 0.03649 | -0.0588 | 51.4799
16.5 | 1.8829 | 0.04091 | -0.0571 | 46.0254
17 | 1.8847 | 0.04578 | -0.0558 | 41.1686
17.5 | 1.8857 | 0.05095 | -0.0549 | 37.0108
18 | 1.8813 | 0.05687 | -0.0543 | 33.0807
18.5 | 1.8727 | 0.06346 | -0.0541 | 29.5099
19 | 1.8601 | 0.07063 | -0.0541 | 26.3358
19.5 | 1.8432 | 0.07847 | -0.0545 | 23.4892
20 | 1.8287 | 0.08607 | -0.0552 | 21.2467

## 101. Re 8M Mach 0.25 (1)
BIGFOIL.COM POLAR EXPORT
goe528
GOE 528 |  |  |  | Cl Max: | 2.06 | at alpha= | 13.5 | deg
JavaFoil+Calcfoil stall+Eppler ext transition |  |  |  | L/D Max: | 208.029 | at alpha= | 3.5 | deg
Re: | 8000000 |  |  | Cd Min: | 0.00494 | at alpha= | -1 | deg
Mach: | 0.25 |  |  | Cl=0 at alpha= | -6.2589 | deg
|  |  |  | @ Cl=0.1, Cd= | 0.0053391
|  |  |  | @ Cl=0.4, Cd= | 0.0058805
|  |  |  | @ Cl=0.6, Cd= | 0.0054452
alpha (deg) | Cl | Cd | Cm | Cl/Cd
-19 | -0.215 | 0.16144 | -0.043 | -1.331
-18.5 | -0.258 | 0.15012 | -0.044 | -1.718
-18 | -0.296 | 0.14299 | -0.044 | -2.067
-17.5 | -0.329 | 0.13448 | -0.045 | -2.448
-17 | -0.359 | 0.12861 | -0.045 | -2.793
-16.5 | -0.386 | 0.11957 | -0.046 | -3.225
-16 | -0.408 | 0.11267 | -0.047 | -3.623
-15.5 | -0.427 | 0.10588 | -0.048 | -4.03
-15 | -0.44 | 0.09987 | -0.046 | -4.401
-14.5 | -0.449 | 0.09528 | -0.047 | -4.709
-14 | -0.453 | 0.08913 | -0.048 | -5.085
-13.5 | -0.453 | 0.08477 | -0.049 | -5.341
-13 | -0.447 | 0.07917 | -0.051 | -5.65
-12.5 | -0.436 | 0.07445 | -0.053 | -5.857
-12 | -0.416 | 0.06868 | -0.055 | -6.054
-11.5 | -0.394 | 0.06158 | -0.06 | -6.403
-11 | -0.366 | 0.06009 | -0.059 | -6.09
-10.5 | -0.339 | 0.05328 | -0.065 | -6.369
-10 | -0.312 | 0.04385 | -0.073 | -7.12
-9.5 | -0.275 | 0.04376 | -0.071 | -6.276
-9 | -0.251 | 0.02466 | -0.088 | -10.184
-8.5 | -0.234 | 0.00612 | -0.105 | -38.225
-8 | -0.185 | 0.00583 | -0.106 | -31.79
-7.5 | -0.134 | 0.00585 | -0.107 | -22.946
-7 | -0.081 | 0.0056 | -0.109 | -14.517
-6.5 | -0.027 | 0.00542 | -0.11 | -4.923
-6 | 0.029 | 0.00529 | -0.111 | 5.544
-5.5 | 0.086 | 0.00523 | -0.112 | 16.524
-5 | 0.145 | 0.00569 | -0.113 | 25.407
-4.5 | 0.204 | 0.00566 | -0.114 | 35.954
-4 | 0.263 | 0.00568 | -0.115 | 46.312
-3.5 | 0.323 | 0.00578 | -0.116 | 55.925
-3 | 0.384 | 0.00587 | -0.117 | 65.381
-2.5 | 0.445 | 0.00591 | -0.118 | 75.214
-2 | 0.506 | 0.00598 | -0.119 | 84.656
-1.5 | 0.567 | 0.00602 | -0.12 | 94.26
-1 | 0.629 | 0.00494 | -0.121 | 127.2
-0.5 | 0.689 | 0.00527 | -0.122 | 130.581
0 | 0.755 | 0.00628 | -0.123 | 120.263
0.5 | 0.816 | 0.00595 | -0.124 | 137.245
1 | 0.877 | 0.00627 | -0.125 | 139.777
1.5 | 0.938 | 0.00544 | -0.126 | 172.574
2 | 0.999 | 0.00673 | -0.127 | 148.347
2.5 | 1.06 | 0.00715 | -0.128 | 148.236
3 | 1.121 | 0.00742 | -0.129 | 150.968
3.5 | 1.181 | 0.00568 | -0.13 | 208.029
4 | 1.242 | 0.0076 | -0.131 | 163.363
4.5 | 1.303 | 0.00794 | -0.132 | 164.046
5 | 1.363 | 0.00832 | -0.133 | 163.782
5.5 | 1.424 | 0.00695 | -0.134 | 204.937
6 | 1.483 | 0.00919 | -0.135 | 161.445
6.5 | 1.543 | 0.00964 | -0.136 | 160.051
7 | 1.599 | 0.00932 | -0.137 | 171.572
7.5 | 1.654 | 0.00987 | -0.138 | 167.63
8 | 1.708 | 0.01023 | -0.138 | 166.936
8.5 | 1.76 | 0.01092 | -0.139 | 161.115
9 | 1.81 | 0.01557 | -0.14 | 116.271
9.5 | 1.858 | 0.0164 | -0.141 | 113.326
10 | 1.904 | 0.01721 | -0.142 | 110.611
10.5 | 1.948 | 0.01813 | -0.143 | 107.45
11 | 1.946 | 0.01957 | -0.14 | 99.418
11.5 | 1.977 | 0.02092 | -0.14 | 94.494
12 | 2.004 | 0.02222 | -0.141 | 90.217
12.5 | 2.028 | 0.02368 | -0.141 | 85.641
13 | 2.048 | 0.02524 | -0.141 | 81.147
13.5 | 2.06 | 0.02714 | -0.141 | 75.923
14 | 2.047 | 0.02899 | -0.141 | 70.625
14.5 | 2.024 | 0.03092 | -0.141 | 65.445
15 | 1.989 | 0.03338 | -0.141 | 59.581
15.5 | 1.941 | 0.03651 | -0.141 | 53.176
16 | 1.881 | 0.04121 | -0.141 | 45.652
16.5 | 1.81 | 0.04633 | -0.14 | 39.064
17 | 1.73 | 0.05163 | -0.139 | 33.518
17.5 | 1.642 | 0.05801 | -0.138 | 28.302
18 | 1.542 | 0.06588 | -0.137 | 23.401
18.5 | 1.436 | 0.075 | -0.136 | 19.147

## 102. Re 8M Mach 0.25 (2)
BIGFOIL.COM POLAR EXPORT
goe528
GOE 528 |  |  |  | Cl Max: | 1.8483 | at alpha= | 15.5 | deg
XFOIL ncrit=9 |  |  |  | L/D Max: | 201.993 | at alpha= | 4 | deg
Re: | 8000000 |  |  | Cd Min: | 0.21211 | at alpha= | -19.5 | deg
Mach: | 0.25 |  |  | Cl=0 at alpha= | -5.6508 | deg
|  |  |  | @ Cl=0.1, Cd= | 0.0065665
|  |  |  | @ Cl=0.4, Cd= | 0.0060198
|  |  |  | @ Cl=0.6, Cd= | 0.00596
alpha (deg) | Cl | Cd | Cm | Cl/Cd
-19.5 | -0.4606 | 0.21211 | -0.0061 | -2.1715
-19 | -0.447 | 0.20518 | -0.0091 | -2.1786
-18.5 | -0.4322 | 0.19883 | -0.012 | -2.1737
-18 | -0.4248 | 0.18978 | -0.0156 | -2.2384
-17.5 | -0.4024 | 0.18305 | -0.0206 | -2.1983
-17 | -0.376 | 0.17439 | -0.0281 | -2.1561
-16.5 | -0.3714 | 0.16166 | -0.0353 | -2.2974
-16 | -0.3419 | 0.15514 | -0.0415 | -2.2038
-15.5 | -0.3441 | 0.14095 | -0.0502 | -2.4413
-14.5 | -0.935 | 0.02174 | -0.1633 | -43.0083
-14 | -0.9253 | 0.01791 | -0.1585 | -51.6639
-13.5 | -0.8897 | 0.01559 | -0.1546 | -57.0686
-13 | -0.8438 | 0.01399 | -0.1512 | -60.3145
-12.5 | -0.7935 | 0.01268 | -0.1482 | -62.5789
-12 | -0.7406 | 0.01157 | -0.1454 | -64.0104
-11.5 | -0.6837 | 0.01085 | -0.1431 | -63.0138
-11 | -0.6258 | 0.01023 | -0.141 | -61.173
-10.5 | -0.5669 | 0.00972 | -0.1391 | -58.323
-10 | -0.5099 | 0.00902 | -0.1371 | -56.5299
-9.5 | -0.4507 | 0.00863 | -0.1355 | -52.2248
-9 | -0.3909 | 0.00835 | -0.1341 | -46.8144
-8.5 | -0.3316 | 0.00806 | -0.1327 | -41.1414
-8 | -0.2726 | 0.00778 | -0.1315 | -35.0386
-7.5 | -0.2138 | 0.00762 | -0.1302 | -28.0577
-7 | -0.1574 | 0.00717 | -0.1288 | -21.9526
-6.5 | -0.0994 | 0.00703 | -0.1276 | -14.1394
-6 | -0.041 | 0.0069 | -0.1266 | -5.942
-5.5 | 0.0177 | 0.00676 | -0.1258 | 2.6183
-5 | 0.0767 | 0.00661 | -0.1251 | 11.6036
-4.5 | 0.1356 | 0.0065 | -0.1245 | 20.8615
-4 | 0.1944 | 0.00641 | -0.1239 | 30.3276
-3.5 | 0.2532 | 0.00623 | -0.1234 | 40.6421
-3 | 0.3114 | 0.00611 | -0.1228 | 50.9656
-2.5 | 0.3704 | 0.00604 | -0.1224 | 61.3245
-2 | 0.429 | 0.006 | -0.1221 | 71.5
-1.5 | 0.4875 | 0.00598 | -0.1217 | 81.5217
-1 | 0.5459 | 0.00596 | -0.1214 | 91.594
-0.5 | 0.6035 | 0.00596 | -0.1209 | 101.2584
0 | 0.6609 | 0.006 | -0.1205 | 110.15
0.5 | 0.7179 | 0.00608 | -0.12 | 118.0757
1 | 0.7753 | 0.00611 | -0.1196 | 126.8903
1.5 | 0.8314 | 0.00611 | -0.119 | 136.072
2 | 0.8872 | 0.00608 | -0.1184 | 145.9211
2.5 | 0.9418 | 0.00605 | -0.1176 | 155.6694
3 | 0.9956 | 0.00606 | -0.1167 | 164.2904
3.5 | 1.0425 | 0.00573 | -0.1145 | 181.9372
4 | 1.1453 | 0.00567 | -0.1246 | 201.9929
4.5 | 1.1949 | 0.00596 | -0.1226 | 200.4866
5 | 1.2451 | 0.00628 | -0.1209 | 198.2643
5.5 | 1.2948 | 0.00665 | -0.119 | 194.7068
6 | 1.3447 | 0.00702 | -0.1173 | 191.5527
6.5 | 1.394 | 0.00741 | -0.1154 | 188.1242
7 | 1.4418 | 0.00786 | -0.1133 | 183.4351
7.5 | 1.4881 | 0.00835 | -0.1108 | 178.2156
8 | 1.5311 | 0.00896 | -0.1079 | 170.8817
8.5 | 1.5545 | 0.01012 | -0.1014 | 153.6067
9 | 1.5768 | 0.01133 | -0.095 | 139.1703
9.5 | 1.6156 | 0.01204 | -0.0916 | 134.186
10 | 1.654 | 0.01282 | -0.0884 | 129.0172
10.5 | 1.6887 | 0.0138 | -0.0849 | 122.3696
11 | 1.7196 | 0.01505 | -0.0811 | 114.2591
11.5 | 1.7436 | 0.0168 | -0.077 | 103.7857
12.5 | 1.7767 | 0.0218 | -0.0688 | 81.5
13 | 1.7954 | 0.02447 | -0.0656 | 73.3715
13.5 | 1.8116 | 0.02751 | -0.0628 | 65.8524
14 | 1.8273 | 0.03075 | -0.0602 | 59.4244
14.5 | 1.8352 | 0.03485 | -0.0578 | 52.66
15 | 1.8442 | 0.03908 | -0.0558 | 47.1904
15.5 | 1.8483 | 0.04396 | -0.0541 | 42.045
16 | 1.8462 | 0.04971 | -0.0528 | 37.1394
16.5 | 1.8406 | 0.056 | -0.0519 | 32.8679
17 | 1.8343 | 0.06256 | -0.0514 | 29.3207
17.5 | 1.8237 | 0.06966 | -0.0511 | 26.18
18 | 1.807 | 0.07765 | -0.0513 | 23.2711
18.5 | 1.7878 | 0.08603 | -0.0519 | 20.7811
19 | 1.7702 | 0.09436 | -0.0528 | 18.7601
19.5 | 1.7491 | 0.10317 | -0.054 | 16.9536
20 | 1.7329 | 0.11146 | -0.0555 | 15.5473

## 103. Re 8M Mach 0.50 (1)
BIGFOIL.COM POLAR EXPORT
goe528
GOE 528 |  |  |  | Cl Max: | 1.861 | at alpha= | 9.5 | deg
JavaFoil+Calcfoil stall+Eppler ext transition |  |  |  | L/D Max: | 189.339 | at alpha= | 5 | deg
Re: | 8000000 |  |  | Cd Min: | 0.0051 | at alpha= | -1 | deg
Mach: | 0.5 |  |  | Cl=0 at alpha= | -6.2885 | deg
|  |  |  | @ Cl=0.1, Cd= | 0.0056562
|  |  |  | @ Cl=0.4, Cd= | 0.006131
|  |  |  | @ Cl=0.6, Cd= | 0.0063422
alpha (deg) | Cl | Cd | Cm | Cl/Cd
-20 | -0.697 | 0.15254 | -0.054 | -4.571
-19.5 | -0.673 | 0.14525 | -0.055 | -4.636
-19 | -0.649 | 0.13807 | -0.055 | -4.702
-18.5 | -0.625 | 0.13185 | -0.056 | -4.739
-18 | -0.6 | 0.1282 | -0.056 | -4.682
-17.5 | -0.574 | 0.12712 | -0.055 | -4.519
-17 | -0.549 | 0.12466 | -0.055 | -4.406
-16.5 | -0.524 | 0.12053 | -0.055 | -4.348
-16 | -0.499 | 0.11115 | -0.055 | -4.494
-15.5 | -0.475 | 0.11093 | -0.055 | -4.278
-15 | -0.45 | 0.10238 | -0.056 | -4.393
-14.5 | -0.425 | 0.09799 | -0.057 | -4.335
-14 | -0.4 | 0.09426 | -0.057 | -4.241
-13.5 | -0.375 | 0.09031 | -0.057 | -4.147
-13 | -0.349 | 0.09502 | -0.058 | -3.676
-12.5 | -0.324 | 0.08801 | -0.058 | -3.681
-12 | -0.298 | 0.08168 | -0.058 | -3.652
-11.5 | -0.273 | 0.074 | -0.06 | -3.691
-11 | -0.248 | 0.06886 | -0.061 | -3.597
-10.5 | -0.222 | 0.06414 | -0.062 | -3.462
-10 | -0.196 | 0.0594 | -0.063 | -3.305
-9.5 | -0.171 | 0.0552 | -0.066 | -3.092
-9 | -0.146 | 0.04803 | -0.073 | -3.035
-8.5 | -0.121 | 0.0421 | -0.079 | -2.866
-8 | -0.099 | 0.02498 | -0.098 | -3.958
-7.5 | -0.087 | 0.04105 | -0.074 | -2.116
-7 | -0.063 | 0.04347 | -0.058 | -1.439
-6.5 | -0.022 | 0.03718 | -0.074 | -0.596
-6 | 0.03 | 0.00585 | -0.123 | 5.206
-5.5 | 0.092 | 0.0056 | -0.125 | 16.419
-5 | 0.156 | 0.00605 | -0.126 | 25.844
-4.5 | 0.222 | 0.00608 | -0.127 | 36.548
-4 | 0.289 | 0.00601 | -0.129 | 48.123
-3.5 | 0.357 | 0.00605 | -0.13 | 59.05
-3 | 0.426 | 0.00618 | -0.131 | 68.859
-2.5 | 0.495 | 0.00625 | -0.132 | 79.193
-2 | 0.564 | 0.00629 | -0.133 | 89.582
-1.5 | 0.633 | 0.00639 | -0.134 | 98.943
-1 | 0.702 | 0.0051 | -0.136 | 137.667
-0.5 | 0.769 | 0.00519 | -0.137 | 148.118
0 | 0.843 | 0.00668 | -0.138 | 126.253
0.5 | 0.911 | 0.00664 | -0.139 | 137.229
1 | 0.978 | 0.0071 | -0.14 | 137.848
1.5 | 1.046 | 0.00592 | -0.141 | 176.651
2 | 1.114 | 0.00762 | -0.142 | 146.091
2.5 | 1.181 | 0.00643 | -0.144 | 183.569
3 | 1.248 | 0.00852 | -0.145 | 146.432
3.5 | 1.315 | 0.00871 | -0.146 | 150.978
4 | 1.382 | 0.00911 | -0.147 | 151.63
4.5 | 1.448 | 0.00968 | -0.148 | 149.575
5 | 1.514 | 0.008 | -0.149 | 189.339
5.5 | 1.58 | 0.00844 | -0.15 | 187.09
6 | 1.644 | 0.00876 | -0.151 | 187.741
6.5 | 1.707 | 0.01139 | -0.152 | 149.913
7 | 1.763 | 0.01218 | -0.153 | 144.694
7.5 | 1.774 | 0.01719 | -0.15 | 103.202
8 | 1.812 | 0.01863 | -0.151 | 97.276
8.5 | 1.837 | 0.02176 | -0.15 | 84.44
9 | 1.856 | 0.02365 | -0.15 | 78.475
9.5 | 1.861 | 0.02612 | -0.15 | 71.237
10 | 1.847 | 0.02874 | -0.151 | 64.25
10.5 | 1.797 | 0.0321 | -0.15 | 55.98
11 | 1.674 | 0.03615 | -0.15 | 46.321
11.5 | 1.139 | 0.04373 | -0.148 | 26.056
12 | 1.163 | 0.04962 | -0.147 | 23.435
12.5 | 1.18 | 0.05937 | -0.145 | 19.869
13 | 1.196 | 0.06591 | -0.143 | 18.147
13.5 | 1.225 | 0.0713 | -0.143 | 17.181
14 | 1.252 | 0.07653 | -0.143 | 16.364
14.5 | 1.275 | 0.08672 | -0.142 | 14.702

## 104. Re 8M Mach 0.50 (2)
BIGFOIL.COM POLAR EXPORT
goe528
GOE 528 |  |  |  | Cl Max: | 1.8079 | at alpha= | 11.5 | deg
XFOIL ncrit=9 |  |  |  | L/D Max: | 199.164 | at alpha= | 4 | deg
Re: | 8000000 |  |  | Cd Min: | 0.23832 | at alpha= | -20 | deg
Mach: | 0.5 |  |  | Cl=0 at alpha= | -10.2932 | deg
|  |  |  | @ Cl=0.1, Cd= | 0.008417
|  |  |  | @ Cl=0.4, Cd= | 0.0064687
|  |  |  | @ Cl=0.6, Cd= | 0.0062345
alpha (deg) | Cl | Cd | Cm | Cl/Cd
-20 | -0.4891 | 0.23832 | -0.0026 | -2.0523
-19.5 | -0.4695 | 0.23107 | -0.0063 | -2.0319
-19 | -0.45 | 0.22384 | -0.0099 | -2.0104
-18.5 | -0.4298 | 0.21704 | -0.0134 | -1.9803
-18 | -0.4094 | 0.21027 | -0.0168 | -1.947
-17.5 | -0.3754 | 0.20108 | -0.0251 | -1.8669
-17 | -0.3424 | 0.19045 | -0.0343 | -1.7978
-16.5 | -0.3117 | 0.18092 | -0.0424 | -1.7229
-16 | -0.2869 | 0.17294 | -0.0476 | -1.659
-15.5 | -0.2324 | 0.1627 | -0.0621 | -1.4284
-15 | -0.2019 | 0.15432 | -0.0695 | -1.3083
-14.5 | -0.1695 | 0.14441 | -0.0791 | -1.1737
-14 | -0.1402 | 0.13616 | -0.0865 | -1.0297
-13.5 | -0.1152 | 0.12901 | -0.0918 | -0.89295
-13 | -0.0971 | 0.12121 | -0.0967 | -0.80109
-12.5 | -0.0788 | 0.11385 | -0.1013 | -0.69214
-12 | -0.056 | 0.10754 | -0.1056 | -0.52074
-11.5 | -0.0392 | 0.1005 | -0.1099 | -0.39005
-11 | -0.025 | 0.09333 | -0.1142 | -0.26787
-10.5 | -0.0091 | 0.08674 | -0.1183 | -0.10491
-10 | 0.0129 | 0.0814 | -0.1215 | 0.15848
-9.5 | 0.026 | 0.07502 | -0.1253 | 0.34657
-9 | 0.0313 | 0.06809 | -0.1293 | 0.45969
-8.5 | 0.0476 | 0.0633 | -0.1314 | 0.75197
-8 | 0.0508 | 0.05741 | -0.1337 | 0.88486
-7.5 | 0.0357 | 0.05127 | -0.1347 | 0.69631
-7 | 0.021 | 0.04374 | -0.1402 | 0.48011
-6 | 0.0294 | 0.02324 | -0.1529 | 1.2651
-5 | 0.0742 | 0.00878 | -0.1469 | 8.451
-4.5 | 0.1403 | 0.00785 | -0.1443 | 17.8726
-4 | 0.2084 | 0.0073 | -0.1421 | 28.5479
-3.5 | 0.2771 | 0.00695 | -0.1403 | 39.8705
-3 | 0.3452 | 0.00672 | -0.1387 | 51.369
-2.5 | 0.4128 | 0.00641 | -0.1373 | 64.3994
-1.5 | 0.5482 | 0.00625 | -0.1352 | 87.712
-1 | 0.6151 | 0.00623 | -0.1342 | 98.7319
-0.5 | 0.6811 | 0.00626 | -0.1332 | 108.8019
0 | 0.7472 | 0.00626 | -0.1323 | 119.361
0.5 | 0.8125 | 0.00633 | -0.1313 | 128.357
1 | 0.8764 | 0.00646 | -0.13 | 135.6656
1.5 | 0.9405 | 0.00655 | -0.1288 | 143.5878
2 | 1.0033 | 0.00661 | -0.1274 | 151.7852
2.5 | 1.0641 | 0.0066 | -0.1256 | 161.2273
3 | 1.1246 | 0.00668 | -0.1236 | 168.3533
3.5 | 1.182 | 0.00672 | -0.121 | 175.8929
4 | 1.2866 | 0.00646 | -0.1285 | 199.1641
4.5 | 1.3439 | 0.00684 | -0.1254 | 196.4766
5 | 1.3983 | 0.0073 | -0.1218 | 191.5479
5.5 | 1.4474 | 0.00782 | -0.117 | 185.0895
6 | 1.4948 | 0.00834 | -0.1118 | 179.2326
6.5 | 1.5442 | 0.00895 | -0.1071 | 172.5363
7 | 1.5942 | 0.00965 | -0.1025 | 165.2021
7.5 | 1.6423 | 0.01051 | -0.0978 | 156.2607
8 | 1.6871 | 0.0116 | -0.0928 | 145.4397
8.5 | 1.6759 | 0.01535 | -0.0828 | 109.1792
9 | 1.7039 | 0.01787 | -0.0778 | 95.3497
9.5 | 1.7396 | 0.0202 | -0.0736 | 86.1188
10 | 1.7678 | 0.02318 | -0.0694 | 76.264
10.5 | 1.7919 | 0.02657 | -0.0653 | 67.4407
11 | 1.8072 | 0.03073 | -0.0612 | 58.809
11.5 | 1.8079 | 0.03619 | -0.0574 | 49.9558
12 | 1.7915 | 0.04324 | -0.0541 | 41.4315
12.5 | 1.7616 | 0.05175 | -0.0517 | 34.0406
13 | 1.7447 | 0.05949 | -0.0499 | 29.3276
13.5 | 1.7289 | 0.06737 | -0.0487 | 25.6628
14 | 1.7103 | 0.07565 | -0.0479 | 22.6081
14.5 | 1.6903 | 0.08429 | -0.0477 | 20.0534
15 | 1.6695 | 0.09324 | -0.048 | 17.9054
15.5 | 1.649 | 0.10223 | -0.0487 | 16.1303
16 | 1.625 | 0.1118 | -0.0501 | 14.5349
16.5 | 1.6068 | 0.12078 | -0.0515 | 13.3035

## 105. Re 10M Mach 0.00 (1)
BIGFOIL.COM POLAR EXPORT
goe528
GOE 528 |  |  |  | Cl Max: | 2.098 | at alpha= | 14.5 | deg
JavaFoil+Calcfoil stall+Eppler ext transition |  |  |  | L/D Max: | 212.045 | at alpha= | 6.5 | deg
Re: | 10000000 |  |  | Cd Min: | 0.00479 | at alpha= | -1 | deg
Mach: | 0 |  |  | Cl=0 at alpha= | -6.2636 | deg
|  |  |  | @ Cl=0.1, Cd= | 0.0053193
|  |  |  | @ Cl=0.4, Cd= | 0.0056185
|  |  |  | @ Cl=0.6, Cd= | 0.0049319
alpha (deg) | Cl | Cd | Cm | Cl/Cd
-20 | -0.529 | 0.159 | -0.041 | -3.328
-19.5 | -0.538 | 0.15022 | -0.042 | -3.581
-19 | -0.546 | 0.1437 | -0.043 | -3.797
-18.5 | -0.552 | 0.13499 | -0.044 | -4.092
-18 | -0.557 | 0.12958 | -0.044 | -4.3
-17.5 | -0.561 | 0.1203 | -0.046 | -4.664
-17 | -0.563 | 0.11319 | -0.047 | -4.972
-16.5 | -0.562 | 0.1086 | -0.047 | -5.174
-16 | -0.562 | 0.09844 | -0.051 | -5.709
-15.5 | -0.557 | 0.0934 | -0.052 | -5.961
-15 | -0.549 | 0.08874 | -0.053 | -6.187
-14.5 | -0.539 | 0.08427 | -0.054 | -6.396
-14 | -0.527 | 0.07861 | -0.056 | -6.7
-13.5 | -0.512 | 0.07324 | -0.058 | -6.988
-13 | -0.497 | 0.06487 | -0.062 | -7.655
-12.5 | -0.479 | 0.05604 | -0.067 | -8.547
-12 | -0.446 | 0.05734 | -0.065 | -7.775
-11.5 | -0.42 | 0.04951 | -0.069 | -8.485
-11 | -0.396 | 0.03802 | -0.076 | -10.415
-10.5 | -0.389 | 0.01509 | -0.09 | -25.76
-10 | -0.37 | 0.00654 | -0.098 | -56.621
-9.5 | -0.326 | 0.00671 | -0.099 | -48.665
-9 | -0.28 | 0.00613 | -0.1 | -45.699
-8.5 | -0.233 | 0.00563 | -0.102 | -41.351
-8 | -0.183 | 0.00553 | -0.103 | -33.145
-7.5 | -0.132 | 0.00554 | -0.104 | -23.874
-7 | -0.08 | 0.00535 | -0.105 | -14.912
-6.5 | -0.026 | 0.00526 | -0.106 | -4.97
-6 | 0.029 | 0.00513 | -0.107 | 5.58
-5.5 | 0.084 | 0.00544 | -0.108 | 15.483
-5 | 0.141 | 0.00501 | -0.109 | 28.118
-4.5 | 0.198 | 0.00552 | -0.11 | 35.819
-4 | 0.256 | 0.00555 | -0.111 | 46.047
-3.5 | 0.314 | 0.00555 | -0.113 | 56.556
-3 | 0.372 | 0.00559 | -0.114 | 66.658
-2.5 | 0.431 | 0.00565 | -0.115 | 76.257
-2 | 0.49 | 0.0057 | -0.116 | 86.022
-1.5 | 0.55 | 0.00572 | -0.117 | 96.086
-1 | 0.609 | 0.00479 | -0.118 | 127.104
-0.5 | 0.667 | 0.0059 | -0.119 | 113.076
0 | 0.731 | 0.00604 | -0.12 | 121.112
0.5 | 0.79 | 0.00583 | -0.121 | 135.483
1 | 0.85 | 0.0062 | -0.122 | 137.022
1.5 | 0.909 | 0.00535 | -0.122 | 169.877
2 | 0.968 | 0.0067 | -0.123 | 144.342
2.5 | 1.027 | 0.00672 | -0.124 | 152.698
3 | 1.086 | 0.00579 | -0.125 | 187.491
3.5 | 1.145 | 0.00733 | -0.126 | 156.195
4 | 1.204 | 0.00724 | -0.127 | 166.366
4.5 | 1.263 | 0.00745 | -0.128 | 169.429
5 | 1.322 | 0.00782 | -0.129 | 168.943
5.5 | 1.38 | 0.00812 | -0.13 | 170.077
6 | 1.439 | 0.00848 | -0.131 | 169.565
6.5 | 1.497 | 0.00706 | -0.132 | 212.045
7 | 1.552 | 0.00858 | -0.132 | 180.816
7.5 | 1.607 | 0.0091 | -0.133 | 176.589
8 | 1.66 | 0.00939 | -0.134 | 176.799
8.5 | 1.713 | 0.01 | -0.135 | 171.191
9 | 1.764 | 0.01378 | -0.136 | 128.022
9.5 | 1.813 | 0.01438 | -0.136 | 126.073
10 | 1.861 | 0.01513 | -0.137 | 123.058
10.5 | 1.908 | 0.01584 | -0.138 | 120.455
11 | 1.952 | 0.01655 | -0.139 | 117.958
11.5 | 1.995 | 0.01733 | -0.139 | 115.111
12 | 2.036 | 0.01795 | -0.14 | 113.412
12.5 | 2.074 | 0.01904 | -0.141 | 108.959
13 | 2.065 | 0.02057 | -0.139 | 100.4
13.5 | 2.09 | 0.02189 | -0.139 | 95.499
14 | 2.097 | 0.02313 | -0.139 | 90.653
14.5 | 2.098 | 0.02448 | -0.139 | 85.71
15 | 2.092 | 0.02624 | -0.139 | 79.724
15.5 | 2.08 | 0.02781 | -0.139 | 74.777
16 | 2.06 | 0.03038 | -0.139 | 67.795
16.5 | 2.035 | 0.03348 | -0.139 | 60.791
17 | 2.006 | 0.03651 | -0.139 | 54.948
17.5 | 1.971 | 0.03979 | -0.138 | 49.544
18 | 1.933 | 0.04285 | -0.138 | 45.106
18.5 | 1.889 | 0.04705 | -0.138 | 40.145
19 | 1.843 | 0.05123 | -0.138 | 35.971
19.5 | 1.794 | 0.0561 | -0.137 | 31.975

## 106. Re 10M Mach 0.00 (2)
BIGFOIL.COM POLAR EXPORT
goe528
GOE 528 |  |  |  | Cl Max: | 1.9242 | at alpha= | 17.5 | deg
XFOIL ncrit=9 |  |  |  | L/D Max: | 204.389 | at alpha= | 4.5 | deg
Re: | 10000000 |  |  | Cd Min: | 0.07636 | at alpha= | 20 | deg
Mach: | 0 |  |  | Cl=0 at alpha= | -5.6914 | deg
|  |  |  | @ Cl=0.1, Cd= | 0.0061081
|  |  |  | @ Cl=0.4, Cd= | 0.0057339
|  |  |  | @ Cl=0.6, Cd= | 0.0057552
alpha (deg) | Cl | Cd | Cm | Cl/Cd
-20 | -1.4601 | 0.02758 | -0.1311 | -52.9405
-19.5 | -1.4546 | 0.02414 | -0.1293 | -60.2568
-19 | -1.4199 | 0.0212 | -0.1303 | -66.9764
-18.5 | -1.3742 | 0.01933 | -0.131 | -71.0916
-18 | -1.3238 | 0.01776 | -0.1319 | -74.5383
-17.5 | -1.2744 | 0.01652 | -0.1319 | -77.1429
-17 | -1.2289 | 0.01543 | -0.1307 | -79.6436
-16.5 | -1.1676 | 0.014 | -0.133 | -83.4
-16 | -1.0814 | 0.01273 | -0.1402 | -84.9489
-15.5 | -1.0429 | 0.01223 | -0.1369 | -85.2739
-15 | -0.9965 | 0.0117 | -0.1351 | -85.1709
-14.5 | -0.948 | 0.01115 | -0.1337 | -85.0224
-14 | -0.8992 | 0.01051 | -0.1323 | -85.5566
-13.5 | -0.8489 | 0.00996 | -0.1311 | -85.2309
-13 | -0.7972 | 0.00954 | -0.13 | -83.5639
-12.5 | -0.7445 | 0.00917 | -0.1291 | -81.1887
-12 | -0.6912 | 0.00884 | -0.1283 | -78.19
-11.5 | -0.6372 | 0.00852 | -0.1275 | -74.7887
-11 | -0.5839 | 0.0081 | -0.1267 | -72.0864
-10.5 | -0.5298 | 0.00779 | -0.126 | -68.0103
-10 | -0.4751 | 0.00754 | -0.1253 | -63.0106
-9.5 | -0.4202 | 0.00732 | -0.1247 | -57.4044
-9 | -0.3649 | 0.00713 | -0.1242 | -51.1781
-8.5 | -0.3094 | 0.00699 | -0.1236 | -44.2632
-8 | -0.2542 | 0.00685 | -0.1231 | -37.1095
-7.5 | -0.1998 | 0.00668 | -0.1224 | -29.9102
-7 | -0.1454 | 0.00652 | -0.1217 | -22.3006
-6.5 | -0.0902 | 0.00642 | -0.1211 | -14.0498
-6 | -0.0345 | 0.00632 | -0.1207 | -5.4589
-5.5 | 0.0214 | 0.00623 | -0.1203 | 3.435
-5 | 0.0775 | 0.00614 | -0.1199 | 12.6221
-4.5 | 0.134 | 0.00606 | -0.1197 | 22.1122
-4 | 0.1905 | 0.00599 | -0.1194 | 31.803
-3.5 | 0.2467 | 0.00592 | -0.1191 | 41.6723
-3 | 0.303 | 0.0058 | -0.1189 | 52.2414
-2.5 | 0.3591 | 0.00577 | -0.1186 | 62.2357
-2 | 0.4157 | 0.00572 | -0.1185 | 72.6748
-1.5 | 0.4718 | 0.00571 | -0.1182 | 82.627
-1 | 0.5276 | 0.00573 | -0.118 | 92.0768
-0.5 | 0.5832 | 0.00574 | -0.1177 | 101.6028
0 | 0.6384 | 0.00579 | -0.1173 | 110.2591
0.5 | 0.694 | 0.00583 | -0.1171 | 119.0395
1 | 0.7488 | 0.00588 | -0.1168 | 127.3469
1.5 | 0.803 | 0.00588 | -0.1163 | 136.5646
2 | 0.857 | 0.00588 | -0.1159 | 145.7483
2.5 | 0.9102 | 0.00582 | -0.1154 | 156.3918
3 | 0.9616 | 0.00591 | -0.1146 | 162.7073
4 | 1.0838 | 0.00535 | -0.1177 | 202.5794
4.5 | 1.1548 | 0.00565 | -0.1213 | 204.3894
5 | 1.2051 | 0.00592 | -0.1203 | 203.5642
5.5 | 1.2531 | 0.00624 | -0.1188 | 200.8173
6 | 1.3014 | 0.00657 | -0.1175 | 198.0822
6.5 | 1.3477 | 0.00701 | -0.1158 | 192.2539
7 | 1.3952 | 0.00738 | -0.1145 | 189.0515
7.5 | 1.4403 | 0.00786 | -0.1127 | 183.2443
8 | 1.4835 | 0.00841 | -0.1106 | 176.3971
8.5 | 1.5105 | 0.00973 | -0.1057 | 155.2415
9 | 1.552 | 0.01028 | -0.1034 | 150.9728
9.5 | 1.5898 | 0.01082 | -0.1005 | 146.9316
10 | 1.6256 | 0.01137 | -0.0972 | 142.9727
10.5 | 1.6614 | 0.012 | -0.0942 | 138.45
11 | 1.6934 | 0.01284 | -0.0908 | 131.8847
11.5 | 1.7227 | 0.01384 | -0.0872 | 124.4725
12 | 1.7456 | 0.01521 | -0.083 | 114.7666
12.5 | 1.7713 | 0.01657 | -0.0796 | 106.898
13 | 1.7967 | 0.01805 | -0.0766 | 99.5402
13.5 | 1.8203 | 0.01975 | -0.0737 | 92.1671
14 | 1.8445 | 0.02154 | -0.0713 | 85.6314
14.5 | 1.8622 | 0.02386 | -0.0685 | 78.0469
15 | 1.8812 | 0.02624 | -0.0662 | 71.6921
15.5 | 1.8964 | 0.02902 | -0.064 | 65.348
16 | 1.9061 | 0.03245 | -0.0618 | 58.7396
16.5 | 1.9152 | 0.03611 | -0.0599 | 53.0379
17 | 1.9226 | 0.04012 | -0.0584 | 47.9212
17.5 | 1.9242 | 0.04491 | -0.0571 | 42.8457
18 | 1.9219 | 0.05033 | -0.0562 | 38.186
18.5 | 1.9164 | 0.05626 | -0.0555 | 34.0633
19 | 1.9104 | 0.06245 | -0.0553 | 30.5909
19.5 | 1.9021 | 0.06895 | -0.0553 | 27.5867
20 | 1.8881 | 0.07636 | -0.0556 | 24.7263

## 107. Re 10M Mach 0.10 (1)
BIGFOIL.COM POLAR EXPORT
goe528
GOE 528 |  |  |  | Cl Max: | 2.093 | at alpha= | 14 | deg
JavaFoil+Calcfoil stall+Eppler ext transition |  |  |  | L/D Max: | 211.505 | at alpha= | 6.5 | deg
Re: | 10000000 |  |  | Cd Min: | 0.00483 | at alpha= | -1 | deg
Mach: | 0.1 |  |  | Cl=0 at alpha= | -6.2636 | deg
|  |  |  | @ Cl=0.1, Cd= | 0.0053575
|  |  |  | @ Cl=0.4, Cd= | 0.0056708
|  |  |  | @ Cl=0.6, Cd= | 0.005018
alpha (deg) | Cl | Cd | Cm | Cl/Cd
-20 | -0.493 | 0.16092 | -0.041 | -3.065
-19.5 | -0.504 | 0.15328 | -0.041 | -3.289
-19 | -0.515 | 0.14702 | -0.042 | -3.5
-18.5 | -0.523 | 0.14011 | -0.042 | -3.735
-18 | -0.531 | 0.13116 | -0.044 | -4.051
-17.5 | -0.538 | 0.12368 | -0.045 | -4.346
-17 | -0.542 | 0.11613 | -0.046 | -4.667
-16.5 | -0.544 | 0.11042 | -0.047 | -4.929
-16 | -0.544 | 0.10361 | -0.048 | -5.253
-15.5 | -0.543 | 0.09509 | -0.051 | -5.71
-15 | -0.538 | 0.09051 | -0.052 | -5.94
-14.5 | -0.529 | 0.08553 | -0.053 | -6.19
-14 | -0.519 | 0.08056 | -0.055 | -6.437
-13.5 | -0.505 | 0.07503 | -0.057 | -6.731
-13 | -0.49 | 0.06848 | -0.06 | -7.148
-12.5 | -0.473 | 0.05958 | -0.065 | -7.936
-12 | -0.442 | 0.06 | -0.063 | -7.359
-11.5 | -0.415 | 0.05345 | -0.067 | -7.766
-11 | -0.39 | 0.04339 | -0.073 | -8.981
-10.5 | -0.37 | 0.02714 | -0.083 | -13.639
-10 | -0.37 | 0.00665 | -0.099 | -55.654
-9.5 | -0.326 | 0.00638 | -0.1 | -51.179
-9 | -0.28 | 0.00617 | -0.101 | -45.447
-8.5 | -0.233 | 0.00569 | -0.102 | -41.015
-8 | -0.184 | 0.00554 | -0.103 | -33.165
-7.5 | -0.133 | 0.00556 | -0.105 | -23.868
-7 | -0.08 | 0.0054 | -0.106 | -14.839
-6.5 | -0.026 | 0.0053 | -0.107 | -4.946
-6 | 0.029 | 0.00509 | -0.108 | 5.645
-5.5 | 0.085 | 0.00547 | -0.109 | 15.464
-5 | 0.141 | 0.00505 | -0.11 | 27.98
-4.5 | 0.199 | 0.00552 | -0.111 | 36.035
-4 | 0.257 | 0.00551 | -0.112 | 46.562
-3.5 | 0.315 | 0.0056 | -0.113 | 56.291
-3 | 0.374 | 0.00564 | -0.114 | 66.359
-2.5 | 0.433 | 0.00571 | -0.115 | 75.943
-2 | 0.493 | 0.00571 | -0.116 | 86.309
-1.5 | 0.552 | 0.00577 | -0.117 | 95.676
-1 | 0.612 | 0.00483 | -0.118 | 126.75
-0.5 | 0.671 | 0.00591 | -0.119 | 113.481
0 | 0.735 | 0.00597 | -0.12 | 123.102
0.5 | 0.794 | 0.00584 | -0.121 | 136.095
1 | 0.854 | 0.00625 | -0.122 | 136.609
1.5 | 0.913 | 0.00539 | -0.123 | 169.463
2 | 0.973 | 0.00667 | -0.124 | 145.859
2.5 | 1.032 | 0.00678 | -0.125 | 152.245
3 | 1.091 | 0.00578 | -0.126 | 188.793
3.5 | 1.151 | 0.00739 | -0.127 | 155.709
4 | 1.21 | 0.00729 | -0.128 | 165.905
4.5 | 1.269 | 0.00751 | -0.129 | 169.021
5 | 1.328 | 0.00789 | -0.13 | 168.385
5.5 | 1.387 | 0.00818 | -0.13 | 169.654
6 | 1.446 | 0.00856 | -0.131 | 168.916
6.5 | 1.504 | 0.00711 | -0.132 | 211.505
7 | 1.559 | 0.00865 | -0.133 | 180.203
7.5 | 1.614 | 0.00916 | -0.134 | 176.28
8 | 1.668 | 0.00947 | -0.135 | 176.049
8.5 | 1.72 | 0.01009 | -0.136 | 170.375
9 | 1.771 | 0.014 | -0.136 | 126.466
9.5 | 1.82 | 0.01464 | -0.137 | 124.38
10 | 1.868 | 0.01529 | -0.138 | 122.159
10.5 | 1.914 | 0.01603 | -0.139 | 119.413
11 | 1.959 | 0.01677 | -0.139 | 116.783
11.5 | 2.001 | 0.01778 | -0.14 | 112.551
12 | 2.041 | 0.01844 | -0.141 | 110.643
12.5 | 2.036 | 0.01991 | -0.139 | 102.245
13 | 2.065 | 0.02106 | -0.139 | 98.077
13.5 | 2.089 | 0.02241 | -0.139 | 93.222
14 | 2.093 | 0.02373 | -0.139 | 88.205
14.5 | 2.091 | 0.02517 | -0.139 | 83.1
15 | 2.081 | 0.02698 | -0.139 | 77.132
15.5 | 2.066 | 0.02867 | -0.14 | 72.069
16 | 2.041 | 0.03176 | -0.139 | 64.272
16.5 | 2.012 | 0.03477 | -0.139 | 57.867
17 | 1.976 | 0.03801 | -0.139 | 51.994
17.5 | 1.935 | 0.04199 | -0.138 | 46.069
18 | 1.891 | 0.04536 | -0.138 | 41.696
18.5 | 1.843 | 0.04949 | -0.138 | 37.235
19 | 1.79 | 0.05431 | -0.138 | 32.955

## 108. Re 10M Mach 0.10 (2)
BIGFOIL.COM POLAR EXPORT
goe528
GOE 528 |  |  |  | Cl Max: | 1.9166 | at alpha= | 17 | deg
XFOIL ncrit=9 |  |  |  | L/D Max: | 204.613 | at alpha= | 4.5 | deg
Re: | 10000000 |  |  | Cd Min: | 0.08118 | at alpha= | 20 | deg
Mach: | 0.1 |  |  | Cl=0 at alpha= | -5.6841 | deg
|  |  |  | @ Cl=0.1, Cd= | 0.006128
|  |  |  | @ Cl=0.4, Cd= | 0.0057426
|  |  |  | @ Cl=0.6, Cd= | 0.0057622
alpha (deg) | Cl | Cd | Cm | Cl/Cd
-19 | -1.3909 | 0.02848 | -0.1324 | -48.8378
-18.5 | -1.369 | 0.02388 | -0.135 | -57.3283
-18 | -1.3323 | 0.02054 | -0.1363 | -64.8637
-17.5 | -1.284 | 0.0184 | -0.1371 | -69.7826
-17 | -1.2426 | 0.0169 | -0.1353 | -73.5266
-16.5 | -1.1821 | 0.01555 | -0.1368 | -76.0193
-16 | -1.0894 | 0.01379 | -0.1452 | -78.9993
-15.5 | -1.0538 | 0.01298 | -0.1413 | -81.1864
-15 | -1.0086 | 0.01225 | -0.139 | -82.3347
-14.5 | -0.9596 | 0.01163 | -0.1372 | -82.5107
-14 | -0.9093 | 0.01104 | -0.1356 | -82.3641
-13.5 | -0.859 | 0.01037 | -0.1341 | -82.8351
-13 | -0.8073 | 0.00982 | -0.1327 | -82.2098
-12.5 | -0.7541 | 0.00939 | -0.1316 | -80.3088
-12 | -0.7001 | 0.00902 | -0.1305 | -77.6164
-11.5 | -0.6454 | 0.00868 | -0.1296 | -74.3548
-11 | -0.5908 | 0.0083 | -0.1287 | -71.1807
-10.5 | -0.5363 | 0.00792 | -0.1277 | -67.7146
-10 | -0.4809 | 0.00764 | -0.127 | -62.945
-9.5 | -0.4253 | 0.00741 | -0.1262 | -57.3954
-9 | -0.3694 | 0.00721 | -0.1255 | -51.2344
-8.5 | -0.3133 | 0.00705 | -0.1249 | -44.4397
-8 | -0.2575 | 0.00691 | -0.1242 | -37.2648
-7.5 | -0.2022 | 0.00677 | -0.1235 | -29.8671
-7 | -0.1476 | 0.00658 | -0.1227 | -22.4316
-6.5 | -0.0918 | 0.00646 | -0.1221 | -14.2105
-6 | -0.0357 | 0.00635 | -0.1216 | -5.622
-5.5 | 0.0208 | 0.00625 | -0.1211 | 3.328
-5 | 0.0773 | 0.00616 | -0.1207 | 12.5487
-4.5 | 0.1341 | 0.00608 | -0.1204 | 22.0559
-4 | 0.1911 | 0.006 | -0.1201 | 31.85
-3.5 | 0.2478 | 0.00595 | -0.1198 | 41.6471
-3 | 0.3045 | 0.00581 | -0.1195 | 52.4096
-2.5 | 0.361 | 0.00577 | -0.1192 | 62.565
-2 | 0.4179 | 0.00573 | -0.119 | 72.9319
-1.5 | 0.4744 | 0.00572 | -0.1188 | 82.9371
-1 | 0.5305 | 0.00574 | -0.1185 | 92.4216
-0.5 | 0.5864 | 0.00575 | -0.1182 | 101.9826
0 | 0.642 | 0.0058 | -0.1179 | 110.6897
0.5 | 0.6979 | 0.00584 | -0.1176 | 119.5034
1 | 0.7531 | 0.00589 | -0.1173 | 127.8608
1.5 | 0.8076 | 0.00589 | -0.1168 | 137.1138
2 | 0.8618 | 0.0059 | -0.1164 | 146.0678
2.5 | 0.9154 | 0.00584 | -0.1158 | 156.7466
3 | 0.9672 | 0.00593 | -0.115 | 163.1029
3.5 | 1.0183 | 0.00594 | -0.1141 | 171.431
4 | 1.0904 | 0.00538 | -0.1181 | 202.6766
4.5 | 1.1622 | 0.00568 | -0.1218 | 204.6127
5 | 1.2119 | 0.00595 | -0.1206 | 203.6807
5.5 | 1.2601 | 0.00628 | -0.119 | 200.6529
6 | 1.3088 | 0.00661 | -0.1177 | 198.003
6.5 | 1.3554 | 0.00705 | -0.1159 | 192.2553
7 | 1.4033 | 0.00743 | -0.1145 | 188.8694
7.5 | 1.4485 | 0.00792 | -0.1126 | 182.8914
8 | 1.4918 | 0.00848 | -0.1104 | 175.9198
8.5 | 1.5181 | 0.00982 | -0.1053 | 154.5927
9 | 1.5598 | 0.01038 | -0.1029 | 150.2697
9.5 | 1.5953 | 0.01093 | -0.0993 | 145.9561
10 | 1.6318 | 0.01151 | -0.0961 | 141.7724
10.5 | 1.6679 | 0.01217 | -0.0931 | 137.0501
11 | 1.6999 | 0.01305 | -0.0896 | 130.2605
11.5 | 1.7275 | 0.01417 | -0.0857 | 121.9125
12 | 1.7503 | 0.01563 | -0.0815 | 111.9834
12.5 | 1.7752 | 0.01711 | -0.0781 | 103.7522
13 | 1.8002 | 0.01872 | -0.0751 | 96.1645
13.5 | 1.8238 | 0.02052 | -0.0722 | 88.8791
14 | 1.8465 | 0.02251 | -0.0696 | 82.0302
14.5 | 1.8635 | 0.02503 | -0.0669 | 74.4507
15 | 1.8817 | 0.02758 | -0.0646 | 68.227
15.5 | 1.8949 | 0.03068 | -0.0623 | 61.7634
16 | 1.903 | 0.03441 | -0.0602 | 55.3037
16.5 | 1.9117 | 0.0383 | -0.0585 | 49.9138
17 | 1.9166 | 0.0427 | -0.057 | 44.8852
17.5 | 1.9161 | 0.04791 | -0.0559 | 39.9937
18 | 1.9113 | 0.05374 | -0.055 | 35.5657
18.5 | 1.9043 | 0.06005 | -0.0546 | 31.7119
19 | 1.896 | 0.06662 | -0.0545 | 28.4599
19.5 | 1.8859 | 0.07352 | -0.0547 | 25.6515
20 | 1.8701 | 0.08118 | -0.0552 | 23.0365

## 109. Re 10M Mach 0.25 (1)
BIGFOIL.COM POLAR EXPORT
goe528
GOE 528 |  |  |  | Cl Max: | 2.067 | at alpha= | 13.5 | deg
JavaFoil+Calcfoil stall+Eppler ext transition |  |  |  | L/D Max: | 189.257 | at alpha= | 3 | deg
Re: | 10000000 |  |  | Cd Min: | 0.005 | at alpha= | -5 | deg
Mach: | 0.25 |  |  | Cl=0 at alpha= | -6.2589 | deg
|  |  |  | @ Cl=0.1, Cd= | 0.0053814
|  |  |  | @ Cl=0.4, Cd= | 0.0057484
|  |  |  | @ Cl=0.6, Cd= | 0.0054218
alpha (deg) | Cl | Cd | Cm | Cl/Cd
-19 | -0.215 | 0.15818 | -0.043 | -1.359
-18.5 | -0.258 | 0.14887 | -0.044 | -1.733
-18 | -0.296 | 0.14253 | -0.045 | -2.074
-17.5 | -0.329 | 0.13507 | -0.045 | -2.438
-17 | -0.359 | 0.12701 | -0.046 | -2.829
-16.5 | -0.386 | 0.12045 | -0.046 | -3.201
-16 | -0.408 | 0.11241 | -0.047 | -3.631
-15.5 | -0.426 | 0.10668 | -0.047 | -3.997
-15 | -0.44 | 0.09932 | -0.048 | -4.435
-14.5 | -0.45 | 0.09264 | -0.049 | -4.853
-14 | -0.454 | 0.08762 | -0.05 | -5.184
-13.5 | -0.454 | 0.08248 | -0.052 | -5.502
-13 | -0.448 | 0.07759 | -0.053 | -5.779
-12.5 | -0.437 | 0.07245 | -0.055 | -6.034
-12 | -0.418 | 0.06639 | -0.058 | -6.29
-11.5 | -0.399 | 0.05565 | -0.067 | -7.178
-11 | -0.368 | 0.0579 | -0.062 | -6.349
-10.5 | -0.346 | 0.04499 | -0.073 | -7.691
-10 | -0.326 | 0.0284 | -0.085 | -11.494
-9.5 | -0.284 | 0.03217 | -0.082 | -8.834
-9 | -0.277 | 0.00735 | -0.102 | -37.697
-8.5 | -0.234 | 0.00594 | -0.105 | -39.459
-8 | -0.185 | 0.00571 | -0.106 | -32.481
-7.5 | -0.134 | 0.00556 | -0.107 | -24.171
-7 | -0.081 | 0.00539 | -0.109 | -15.088
-6.5 | -0.027 | 0.00526 | -0.11 | -5.074
-6 | 0.029 | 0.00515 | -0.111 | 5.694
-5.5 | 0.086 | 0.0055 | -0.112 | 15.72
-5 | 0.145 | 0.005 | -0.113 | 28.944
-4.5 | 0.204 | 0.00563 | -0.114 | 36.178
-4 | 0.263 | 0.00562 | -0.115 | 46.817
-3.5 | 0.323 | 0.0057 | -0.116 | 56.688
-3 | 0.384 | 0.00573 | -0.117 | 66.95
-2.5 | 0.445 | 0.0058 | -0.118 | 76.692
-2 | 0.506 | 0.00582 | -0.119 | 86.944
-1.5 | 0.567 | 0.00586 | -0.12 | 96.746
-1 | 0.628 | 0.00505 | -0.121 | 124.375
-0.5 | 0.689 | 0.006 | -0.122 | 114.772
0 | 0.755 | 0.00606 | -0.123 | 124.584
0.5 | 0.816 | 0.00594 | -0.124 | 137.393
1 | 0.877 | 0.0064 | -0.125 | 137.062
1.5 | 0.938 | 0.00664 | -0.126 | 141.316
2 | 0.999 | 0.00684 | -0.127 | 146.118
2.5 | 1.06 | 0.00693 | -0.128 | 152.821
3 | 1.121 | 0.00592 | -0.129 | 189.257
3.5 | 1.181 | 0.00759 | -0.13 | 155.741
4 | 1.242 | 0.00769 | -0.131 | 161.512
4.5 | 1.303 | 0.00779 | -0.132 | 167.206
5 | 1.363 | 0.00821 | -0.133 | 166.017
5.5 | 1.424 | 0.00858 | -0.134 | 165.826
6 | 1.483 | 0.00895 | -0.135 | 165.813
6.5 | 1.543 | 0.00864 | -0.136 | 178.53
7 | 1.599 | 0.00898 | -0.137 | 178.088
7.5 | 1.654 | 0.00954 | -0.138 | 173.352
8 | 1.708 | 0.00989 | -0.138 | 172.595
8.5 | 1.76 | 0.01066 | -0.139 | 165.072
9 | 1.81 | 0.01491 | -0.14 | 121.387
9.5 | 1.858 | 0.0131 | -0.141 | 141.809
10 | 1.904 | 0.01384 | -0.142 | 137.588
10.5 | 1.948 | 0.01733 | -0.143 | 112.408
11 | 1.989 | 0.01843 | -0.143 | 107.919
11.5 | 1.982 | 0.0199 | -0.141 | 99.588
12 | 2.011 | 0.02116 | -0.141 | 95.002
12.5 | 2.034 | 0.02252 | -0.141 | 90.329
13 | 2.055 | 0.02395 | -0.141 | 85.78
13.5 | 2.067 | 0.02573 | -0.141 | 80.337
14 | 2.052 | 0.0275 | -0.141 | 74.639
14.5 | 2.028 | 0.02961 | -0.142 | 68.483
15 | 1.994 | 0.0316 | -0.142 | 63.097
15.5 | 1.944 | 0.03573 | -0.141 | 54.426
16 | 1.886 | 0.03961 | -0.141 | 47.603
16.5 | 1.814 | 0.04484 | -0.14 | 40.442
17 | 1.734 | 0.04987 | -0.14 | 34.778
17.5 | 1.644 | 0.05605 | -0.139 | 29.339
18 | 1.543 | 0.0649 | -0.137 | 23.782
18.5 | 1.434 | 0.0752 | -0.135 | 19.064

## 110. Re 10M Mach 0.25 (2)
BIGFOIL.COM POLAR EXPORT
goe528
GOE 528 |  |  |  | Cl Max: | 1.8793 | at alpha= | 16 | deg
XFOIL ncrit=9 |  |  |  | L/D Max: | 204.555 | at alpha= | 4 | deg
Re: | 10000000 |  |  | Cd Min: | 0.2171 | at alpha= | -20 | deg
Mach: | 0.25 |  |  | Cl=0 at alpha= | -5.6408 | deg
|  |  |  | @ Cl=0.1, Cd= | 0.0062493
|  |  |  | @ Cl=0.4, Cd= | 0.0058053
|  |  |  | @ Cl=0.6, Cd= | 0.0057977
alpha (deg) | Cl | Cd | Cm | Cl/Cd
-20 | -0.4809 | 0.2171 | -0.0026 | -2.2151
-19.5 | -0.4666 | 0.21056 | -0.0056 | -2.216
-19 | -0.4543 | 0.20304 | -0.0089 | -2.2375
-18.5 | -0.4445 | 0.19368 | -0.0134 | -2.295
-18 | -0.4177 | 0.18589 | -0.0205 | -2.247
-17.5 | -0.3929 | 0.17782 | -0.0273 | -2.2095
-17 | -0.3891 | 0.16404 | -0.0356 | -2.372
-16.5 | -0.3617 | 0.15743 | -0.0417 | -2.2975
-16 | -0.3659 | 0.14335 | -0.0503 | -2.5525
-15 | -0.98 | 0.02269 | -0.1668 | -43.1908
-14.5 | -0.9723 | 0.01906 | -0.1619 | -51.0126
-14 | -0.943 | 0.01641 | -0.1577 | -57.465
-13.5 | -0.906 | 0.0141 | -0.1537 | -64.2553
-13 | -0.8568 | 0.01271 | -0.1504 | -67.4115
-12.5 | -0.8028 | 0.01169 | -0.1476 | -68.6741
-12 | -0.748 | 0.01073 | -0.1449 | -69.7111
-11.5 | -0.6909 | 0.01 | -0.1425 | -69.09
-11 | -0.6319 | 0.00944 | -0.1405 | -66.9386
-10.5 | -0.5724 | 0.009 | -0.1386 | -63.6
-10 | -0.5136 | 0.00849 | -0.1368 | -60.4947
-9.5 | -0.4549 | 0.00803 | -0.1351 | -56.6501
-9 | -0.395 | 0.00775 | -0.1337 | -50.9677
-8.5 | -0.3353 | 0.0075 | -0.1323 | -44.7067
-8 | -0.2766 | 0.0073 | -0.131 | -37.8904
-7.5 | -0.2175 | 0.00716 | -0.1298 | -30.3771
-7 | -0.1589 | 0.00702 | -0.1286 | -22.6353
-6.5 | -0.1016 | 0.00671 | -0.1274 | -15.1416
-6 | -0.0426 | 0.00655 | -0.1264 | -6.5038
-5.5 | 0.0167 | 0.00641 | -0.1257 | 2.6053
-5 | 0.076 | 0.00629 | -0.1251 | 12.0827
-4.5 | 0.135 | 0.00619 | -0.1244 | 21.8094
-4 | 0.1946 | 0.00608 | -0.124 | 32.0066
-3.5 | 0.2535 | 0.00601 | -0.1235 | 42.1797
-3 | 0.3124 | 0.0059 | -0.123 | 52.9492
-2.5 | 0.3712 | 0.00582 | -0.1226 | 63.7801
-2 | 0.4298 | 0.00579 | -0.1223 | 74.2314
-1.5 | 0.4886 | 0.00576 | -0.122 | 84.8264
-1 | 0.5467 | 0.00577 | -0.1216 | 94.7487
-0.5 | 0.6045 | 0.0058 | -0.1212 | 104.2241
0 | 0.6617 | 0.00585 | -0.1207 | 113.1111
0.5 | 0.7193 | 0.00591 | -0.1203 | 121.709
1.5 | 0.833 | 0.00597 | -0.1194 | 139.531
2 | 0.889 | 0.00599 | -0.1188 | 148.414
2.5 | 0.9439 | 0.00596 | -0.1181 | 158.3725
3.5 | 1.0507 | 0.00605 | -0.1161 | 173.6694
4 | 1.1271 | 0.00551 | -0.1205 | 204.5554
4.5 | 1.198 | 0.00587 | -0.1233 | 204.0886
5 | 1.2488 | 0.00615 | -0.1217 | 203.0569
5.5 | 1.2981 | 0.00654 | -0.1198 | 198.4862
6 | 1.3489 | 0.00688 | -0.1182 | 196.061
6.5 | 1.3982 | 0.00729 | -0.1163 | 191.797
7 | 1.4471 | 0.00771 | -0.1143 | 187.6913
7.5 | 1.493 | 0.00824 | -0.1119 | 181.1893
8 | 1.5357 | 0.00889 | -0.1089 | 172.7447
8.5 | 1.5524 | 0.01035 | -0.1012 | 149.9903
9 | 1.5909 | 0.01095 | -0.0975 | 145.2877
9.5 | 1.6294 | 0.01164 | -0.094 | 139.9828
10 | 1.6667 | 0.01242 | -0.0905 | 134.1948
10.5 | 1.7021 | 0.01333 | -0.087 | 127.6894
11 | 1.7319 | 0.01458 | -0.0829 | 118.786
11.5 | 1.7543 | 0.01635 | -0.0784 | 107.2966
12 | 1.7713 | 0.01863 | -0.0739 | 95.0778
12.5 | 1.7947 | 0.02074 | -0.0705 | 86.5333
13 | 1.8152 | 0.02321 | -0.0673 | 78.2077
13.5 | 1.8359 | 0.02584 | -0.0645 | 71.0488
14 | 1.8503 | 0.02907 | -0.0617 | 63.6498
14.5 | 1.864 | 0.03258 | -0.0593 | 57.213
15 | 1.8722 | 0.03673 | -0.057 | 50.972
15.5 | 1.8759 | 0.04155 | -0.0551 | 45.148
16 | 1.8793 | 0.0466 | -0.0536 | 40.3283
16.5 | 1.8777 | 0.05238 | -0.0525 | 35.8477
17 | 1.8676 | 0.05922 | -0.0518 | 31.5366
17.5 | 1.8551 | 0.0665 | -0.0514 | 27.8962
18 | 1.8432 | 0.07382 | -0.0514 | 24.9688
18.5 | 1.8265 | 0.08185 | -0.0518 | 22.3152
19 | 1.8108 | 0.08987 | -0.0524 | 20.1491
19.5 | 1.791 | 0.09848 | -0.0536 | 18.1864
20 | 1.7712 | 0.10718 | -0.055 | 16.5255

## 111. Re 10M Mach 0.50 (1)
BIGFOIL.COM POLAR EXPORT
goe528
GOE 528 |  |  |  | Cl Max: | 1.865 | at alpha= | 9.5 | deg
JavaFoil+Calcfoil stall+Eppler ext transition |  |  |  | L/D Max: | 200.197 | at alpha= | 4 | deg
Re: | 10000000 |  |  | Cd Min: | 0.00523 | at alpha= | -1 | deg
Mach: | 0.5 |  |  | Cl=0 at alpha= | -6.2778 | deg
|  |  |  | @ Cl=0.1, Cd= | 0.0054288
|  |  |  | @ Cl=0.4, Cd= | 0.0060136
|  |  |  | @ Cl=0.6, Cd= | 0.0061452
alpha (deg) | Cl | Cd | Cm | Cl/Cd
-20 | -0.697 | 0.15014 | -0.054 | -4.645
-19.5 | -0.674 | 0.14329 | -0.055 | -4.7
-19 | -0.649 | 0.13729 | -0.055 | -4.73
-18.5 | -0.625 | 0.13138 | -0.056 | -4.758
-18 | -0.601 | 0.12628 | -0.056 | -4.755
-17.5 | -0.575 | 0.12528 | -0.056 | -4.588
-17 | -0.55 | 0.12258 | -0.056 | -4.485
-16.5 | -0.524 | 0.11863 | -0.055 | -4.421
-16 | -0.5 | 0.10865 | -0.055 | -4.599
-15.5 | -0.475 | 0.10969 | -0.055 | -4.327
-15 | -0.45 | 0.1007 | -0.056 | -4.467
-14.5 | -0.425 | 0.09614 | -0.057 | -4.419
-14 | -0.4 | 0.09241 | -0.057 | -4.326
-13.5 | -0.375 | 0.08949 | -0.058 | -4.187
-13 | -0.349 | 0.09477 | -0.058 | -3.686
-12.5 | -0.324 | 0.08576 | -0.058 | -3.778
-12 | -0.299 | 0.08141 | -0.059 | -3.667
-11.5 | -0.273 | 0.07303 | -0.06 | -3.742
-11 | -0.248 | 0.06778 | -0.062 | -3.656
-10.5 | -0.222 | 0.06299 | -0.063 | -3.527
-10 | -0.197 | 0.05832 | -0.065 | -3.373
-9.5 | -0.171 | 0.0541 | -0.067 | -3.16
-9 | -0.146 | 0.04717 | -0.074 | -3.097
-8.5 | -0.122 | 0.03945 | -0.083 | -3.081
-8 | -0.105 | 0.01378 | -0.109 | -7.602
-7.5 | -0.087 | 0.03932 | -0.077 | -2.222
-7 | -0.063 | 0.04396 | -0.059 | -1.423
-6.5 | -0.024 | 0.01648 | -0.106 | -1.472
-6 | 0.03 | 0.00614 | -0.123 | 4.965
-5.5 | 0.092 | 0.00545 | -0.125 | 16.899
-5 | 0.156 | 0.00528 | -0.126 | 29.638
-4.5 | 0.222 | 0.00592 | -0.127 | 37.573
-4 | 0.289 | 0.00593 | -0.129 | 48.835
-3.5 | 0.357 | 0.00597 | -0.13 | 59.855
-3 | 0.426 | 0.00604 | -0.131 | 70.528
-2.5 | 0.495 | 0.00605 | -0.132 | 81.698
-2 | 0.564 | 0.00614 | -0.133 | 91.783
-1.5 | 0.633 | 0.00615 | -0.135 | 102.924
-1 | 0.701 | 0.00523 | -0.136 | 134.069
-0.5 | 0.769 | 0.00612 | -0.137 | 125.607
0 | 0.843 | 0.00663 | -0.138 | 127.152
0.5 | 0.911 | 0.0067 | -0.139 | 135.981
1 | 0.978 | 0.00712 | -0.14 | 137.462
1.5 | 1.046 | 0.00596 | -0.141 | 175.436
2 | 1.114 | 0.00781 | -0.142 | 142.593
2.5 | 1.181 | 0.00804 | -0.144 | 146.836
3 | 1.248 | 0.00847 | -0.145 | 147.275
3.5 | 1.315 | 0.00696 | -0.146 | 189.057
4 | 1.382 | 0.0069 | -0.147 | 200.197
4.5 | 1.448 | 0.00957 | -0.148 | 151.387
5 | 1.514 | 0.01004 | -0.149 | 150.862
5.5 | 1.58 | 0.00806 | -0.15 | 195.901
6 | 1.644 | 0.00846 | -0.151 | 194.3
6.5 | 1.707 | 0.01092 | -0.152 | 156.391
7 | 1.763 | 0.01169 | -0.153 | 150.845
7.5 | 1.777 | 0.01669 | -0.151 | 106.501
8 | 1.811 | 0.01917 | -0.151 | 94.508
8.5 | 1.841 | 0.0208 | -0.151 | 88.524
9 | 1.861 | 0.02273 | -0.151 | 81.874
9.5 | 1.865 | 0.02516 | -0.151 | 74.115
10 | 1.851 | 0.02748 | -0.151 | 67.342
10.5 | 1.802 | 0.03066 | -0.151 | 58.763
11 | 1.68 | 0.03477 | -0.151 | 48.304
11.5 | 1.143 | 0.04178 | -0.149 | 27.363
12 | 1.167 | 0.04752 | -0.148 | 24.561
12.5 | 1.184 | 0.0566 | -0.146 | 20.924
13 | 1.212 | 0.05823 | -0.146 | 20.821
13.5 | 1.239 | 0.06363 | -0.146 | 19.472
14 | 1.262 | 0.07011 | -0.145 | 18.005
14.5 | 1.285 | 0.07876 | -0.144 | 16.31

## 112. Re 10M Mach 0.50 (2)
BIGFOIL.COM POLAR EXPORT
goe528
GOE 528 |  |  |  | Cl Max: | 1.8314 | at alpha= | 11 | deg
XFOIL ncrit=9 |  |  |  | L/D Max: | 205.239 | at alpha= | 4 | deg
Re: | 10000000 |  |  | Cd Min: | 0.23877 | at alpha= | -20 | deg
Mach: | 0.5 |  |  | Cl=0 at alpha= | -5.7699 | deg
|  |  |  | @ Cl=0.1, Cd= | 0.0075472
|  |  |  | @ Cl=0.4, Cd= | 0.0062529
|  |  |  | @ Cl=0.6, Cd= | 0.0060025
alpha (deg) | Cl | Cd | Cm | Cl/Cd
-20 | -0.4909 | 0.23877 | -0.0019 | -2.056
-19.5 | -0.4717 | 0.23102 | -0.0057 | -2.0418
-19 | -0.453 | 0.22324 | -0.0094 | -2.0292
-18.5 | -0.4287 | 0.21507 | -0.0149 | -1.9933
-18 | -0.3926 | 0.2066 | -0.0234 | -1.9003
-17.5 | -0.3584 | 0.19771 | -0.0316 | -1.8128
-17 | -0.3252 | 0.18717 | -0.041 | -1.7375
-16.5 | -0.3002 | 0.17868 | -0.0467 | -1.6801
-16 | -0.2606 | 0.16803 | -0.0582 | -1.5509
-15.5 | -0.2274 | 0.16072 | -0.0652 | -1.4149
-15 | -0.1935 | 0.15223 | -0.0736 | -1.2711
-14.5 | -0.1653 | 0.14233 | -0.0824 | -1.1614
-14 | -0.1433 | 0.13418 | -0.0883 | -1.068
-13.5 | -0.1181 | 0.12734 | -0.0933 | -0.92744
-13 | -0.1002 | 0.11971 | -0.0981 | -0.83702
-12.5 | -0.0837 | 0.11213 | -0.1028 | -0.74646
-12 | -0.0609 | 0.10578 | -0.1072 | -0.57572
-11.5 | -0.0467 | 0.09841 | -0.1117 | -0.47455
-11 | -0.0298 | 0.09176 | -0.1159 | -0.32476
-10.5 | -0.0171 | 0.08474 | -0.1203 | -0.20179
-10 | 0.004 | 0.07926 | -0.1238 | 0.050467
-9.5 | 0.0202 | 0.07347 | -0.1273 | 0.27494
-9 | 0.0193 | 0.06598 | -0.1316 | 0.29251
-8.5 | 0.0339 | 0.06112 | -0.1336 | 0.55465
-8 | 0.0287 | 0.05464 | -0.1362 | 0.52526
-7.5 | 0.0102 | 0.04908 | -0.1365 | 0.20782
-7 | 0.0009 | 0.04027 | -0.1447 | 0.022349
-6.5 | -0.008 | 0.02776 | -0.1536 | -0.28818
-6 | -0.0075 | 0.01706 | -0.1542 | -0.43962
-5.5 | 0.0088 | 0.00959 | -0.1501 | 0.91762
-5 | 0.0691 | 0.00782 | -0.1467 | 8.8363
-4.5 | 0.1382 | 0.00721 | -0.1442 | 19.1678
-4 | 0.2078 | 0.00683 | -0.1422 | 30.4246
-3.5 | 0.2768 | 0.00655 | -0.1404 | 42.2595
-3 | 0.346 | 0.00634 | -0.139 | 54.5741
-2.5 | 0.4142 | 0.00623 | -0.1377 | 66.4848
-2 | 0.4824 | 0.00604 | -0.1366 | 79.8675
-1.5 | 0.5497 | 0.00601 | -0.1355 | 91.4642
-1 | 0.6169 | 0.006 | -0.1346 | 102.8167
-0.5 | 0.6837 | 0.00602 | -0.1337 | 113.5714
0 | 0.7497 | 0.00607 | -0.1328 | 123.5091
0.5 | 0.8144 | 0.00616 | -0.1317 | 132.2078
1 | 0.8792 | 0.00628 | -0.1306 | 140
1.5 | 0.9431 | 0.0064 | -0.1294 | 147.3594
2 | 1.0062 | 0.00647 | -0.128 | 155.5178
2.5 | 1.0678 | 0.0065 | -0.1263 | 164.2769
3.5 | 1.1871 | 0.00671 | -0.1219 | 176.9151
4 | 1.2889 | 0.00628 | -0.1289 | 205.2389
4.5 | 1.3506 | 0.00666 | -0.1267 | 202.7928
5 | 1.4043 | 0.00717 | -0.123 | 195.8577
5.5 | 1.4578 | 0.00767 | -0.119 | 190.0652
7 | 1.6051 | 0.00941 | -0.1043 | 170.5739
7.5 | 1.6541 | 0.01021 | -0.0996 | 162.0078
8 | 1.6897 | 0.01159 | -0.0934 | 145.7895
8.5 | 1.6838 | 0.01507 | -0.0838 | 111.7319
9 | 1.725 | 0.01687 | -0.0796 | 102.2525
9.5 | 1.758 | 0.0193 | -0.0751 | 91.0881
10 | 1.7904 | 0.02196 | -0.0709 | 81.5301
10.5 | 1.8168 | 0.02515 | -0.0666 | 72.2386
11 | 1.8314 | 0.0293 | -0.0623 | 62.5051
11.5 | 1.8257 | 0.0351 | -0.0581 | 52.0142
12 | 1.7996 | 0.04285 | -0.0546 | 41.9977
12.5 | 1.7869 | 0.04998 | -0.0521 | 35.7523
13 | 1.7771 | 0.05712 | -0.0501 | 31.1117
13.5 | 1.7613 | 0.06492 | -0.0487 | 27.1303
14 | 1.7464 | 0.07281 | -0.0477 | 23.9857
14.5 | 1.7268 | 0.08138 | -0.0473 | 21.219
15 | 1.7049 | 0.09034 | -0.0475 | 18.872
15.5 | 1.6847 | 0.09932 | -0.0481 | 16.9623
16 | 1.6645 | 0.10849 | -0.0492 | 15.3424

## 113. Re 12M Mach 0.00 (1)
BIGFOIL.COM POLAR EXPORT
goe528
GOE 528 |  |  |  | Cl Max: | 2.111 | at alpha= | 13 | deg
JavaFoil+Calcfoil stall+Eppler ext transition |  |  |  | L/D Max: | 217.128 | at alpha= | 6 | deg
Re: | 12000000 |  |  | Cd Min: | 0.00489 | at alpha= | -1.5 | deg
Mach: | 0 |  |  | Cl=0 at alpha= | -6.2636 | deg
|  |  |  | @ Cl=0.1, Cd= | 0.0054184
|  |  |  | @ Cl=0.4, Cd= | 0.0055285
|  |  |  | @ Cl=0.6, Cd= | 0.0049663
alpha (deg) | Cl | Cd | Cm | Cl/Cd
-20 | -0.529 | 0.15838 | -0.041 | -3.342
-19.5 | -0.538 | 0.15145 | -0.042 | -3.552
-19 | -0.546 | 0.14316 | -0.043 | -3.812
-18.5 | -0.552 | 0.13584 | -0.043 | -4.064
-18 | -0.557 | 0.12931 | -0.044 | -4.309
-17.5 | -0.561 | 0.12207 | -0.045 | -4.594
-17 | -0.563 | 0.11327 | -0.047 | -4.969
-16.5 | -0.563 | 0.10679 | -0.049 | -5.271
-16 | -0.562 | 0.09815 | -0.052 | -5.728
-15.5 | -0.558 | 0.09112 | -0.054 | -6.126
-15 | -0.551 | 0.08655 | -0.055 | -6.363
-14.5 | -0.541 | 0.08132 | -0.056 | -6.651
-14 | -0.528 | 0.07606 | -0.058 | -6.948
-13.5 | -0.512 | 0.07268 | -0.058 | -7.045
-13 | -0.501 | 0.06052 | -0.065 | -8.274
-12.5 | -0.487 | 0.04819 | -0.072 | -10.105
-12 | -0.451 | 0.05227 | -0.069 | -8.628
-11.5 | -0.428 | 0.04189 | -0.074 | -10.214
-11 | -0.41 | 0.02599 | -0.083 | -15.781
-10.5 | -0.404 | 0.00937 | -0.095 | -43.092
-10 | -0.371 | 0.00635 | -0.098 | -58.36
-9.5 | -0.327 | 0.00612 | -0.099 | -53.387
-9 | -0.28 | 0.00591 | -0.101 | -47.437
-8.5 | -0.233 | 0.00551 | -0.102 | -42.248
-8 | -0.183 | 0.00535 | -0.103 | -34.313
-7.5 | -0.132 | 0.00533 | -0.104 | -24.852
-7 | -0.08 | 0.00524 | -0.105 | -15.24
-6.5 | -0.026 | 0.00547 | -0.106 | -4.778
-6 | 0.029 | 0.00498 | -0.107 | 5.75
-5.5 | 0.084 | 0.00541 | -0.108 | 15.587
-5 | 0.141 | 0.00544 | -0.109 | 25.863
-4.5 | 0.198 | 0.00545 | -0.11 | 36.327
-4 | 0.256 | 0.00548 | -0.111 | 46.631
-3.5 | 0.314 | 0.00549 | -0.113 | 57.138
-3 | 0.372 | 0.0055 | -0.114 | 67.669
-2.5 | 0.431 | 0.00556 | -0.115 | 77.618
-2 | 0.49 | 0.00556 | -0.116 | 88.248
-1.5 | 0.55 | 0.00489 | -0.117 | 112.354
-1 | 0.609 | 0.00498 | -0.118 | 122.369
-0.5 | 0.667 | 0.00505 | -0.119 | 132.145
0 | 0.731 | 0.00609 | -0.12 | 120.138
0.5 | 0.79 | 0.00515 | -0.121 | 153.491
1 | 0.85 | 0.00621 | -0.122 | 136.711
1.5 | 0.909 | 0.00533 | -0.122 | 170.344
2 | 0.968 | 0.00667 | -0.123 | 145.185
2.5 | 1.027 | 0.00561 | -0.124 | 183.174
3 | 1.086 | 0.00691 | -0.125 | 157.242
3.5 | 1.145 | 0.00733 | -0.126 | 156.277
4 | 1.204 | 0.00618 | -0.127 | 194.699
4.5 | 1.263 | 0.00784 | -0.128 | 161.033
5 | 1.322 | 0.00765 | -0.129 | 172.707
5.5 | 1.38 | 0.00796 | -0.13 | 173.415
6 | 1.439 | 0.00663 | -0.131 | 217.128
6.5 | 1.497 | 0.00806 | -0.132 | 185.74
7 | 1.552 | 0.00845 | -0.132 | 183.741
7.5 | 1.607 | 0.01109 | -0.133 | 144.913
8 | 1.66 | 0.00918 | -0.134 | 180.791
8.5 | 1.713 | 0.00967 | -0.135 | 177.037
9 | 1.764 | 0.01339 | -0.136 | 131.744
9.5 | 1.813 | 0.01181 | -0.136 | 153.581
10 | 1.861 | 0.01469 | -0.137 | 126.676
10.5 | 1.908 | 0.01534 | -0.138 | 124.397
11 | 1.952 | 0.01609 | -0.139 | 121.344
11.5 | 1.995 | 0.01683 | -0.139 | 118.516
12 | 2.036 | 0.01766 | -0.14 | 115.311
12.5 | 2.074 | 0.01825 | -0.141 | 113.664
13 | 2.111 | 0.01912 | -0.142 | 110.405
13.5 | 2.096 | 0.02101 | -0.139 | 99.74
14 | 2.103 | 0.02214 | -0.139 | 94.973
14.5 | 2.102 | 0.02361 | -0.139 | 89.053
15 | 2.097 | 0.02502 | -0.139 | 83.815
15.5 | 2.084 | 0.02697 | -0.139 | 77.272
16 | 2.063 | 0.02973 | -0.139 | 69.395
16.5 | 2.039 | 0.03248 | -0.139 | 62.767
17 | 2.008 | 0.03571 | -0.139 | 56.226
17.5 | 1.975 | 0.03856 | -0.139 | 51.206
18 | 1.935 | 0.04233 | -0.138 | 45.7

## 114. Re 12M Mach 0.00 (2)
BIGFOIL.COM POLAR EXPORT
goe528
GOE 528 |  |  |  | Cl Max: | 1.947 | at alpha= | 18 | deg
XFOIL ncrit=9 |  |  |  | L/D Max: | 206.024 | at alpha= | 5 | deg
Re: | 12000000 |  |  | Cd Min: | 0.07283 | at alpha= | 20 | deg
Mach: | 0 |  |  | Cl=0 at alpha= | -5.6848 | deg
|  |  |  | @ Cl=0.1, Cd= | 0.0058979
|  |  |  | @ Cl=0.4, Cd= | 0.0055857
|  |  |  | @ Cl=0.6, Cd= | 0.0056489
alpha (deg) | Cl | Cd | Cm | Cl/Cd
-20 | -1.4883 | 0.02587 | -0.13 | -57.53
-19.5 | -1.4552 | 0.02282 | -0.1315 | -63.7686
-19 | -1.4176 | 0.02018 | -0.1323 | -70.2478
-18.5 | -1.372 | 0.01832 | -0.1328 | -74.8908
-18 | -1.3229 | 0.01667 | -0.1334 | -79.3581
-17.5 | -1.2813 | 0.01552 | -0.1317 | -82.558
-17 | -1.2249 | 0.01448 | -0.1326 | -84.5925
-16.5 | -1.1351 | 0.01321 | -0.1405 | -85.9273
-16 | -1.0937 | 0.01251 | -0.1381 | -87.4261
-15.5 | -1.0503 | 0.01177 | -0.136 | -89.2353
-15 | -1.0029 | 0.01118 | -0.1343 | -89.7048
-14.5 | -0.953 | 0.01068 | -0.1331 | -89.2322
-14 | -0.9026 | 0.01017 | -0.1319 | -88.7512
-13.5 | -0.8522 | 0.00962 | -0.1307 | -88.5863
-13 | -0.8007 | 0.00914 | -0.1296 | -87.6039
-12.5 | -0.7479 | 0.00877 | -0.1287 | -85.2794
-12 | -0.6942 | 0.00844 | -0.1279 | -82.2512
-11.5 | -0.64 | 0.00814 | -0.1272 | -78.6241
-11 | -0.5856 | 0.00786 | -0.1265 | -74.5038
-10.5 | -0.5317 | 0.00752 | -0.1257 | -70.7048
-10 | -0.4772 | 0.00725 | -0.1251 | -65.8207
-9.5 | -0.4221 | 0.00703 | -0.1245 | -60.0427
-9 | -0.3669 | 0.00685 | -0.1239 | -53.562
-8.5 | -0.3115 | 0.00671 | -0.1234 | -46.4232
-8 | -0.2565 | 0.00662 | -0.1227 | -38.7462
-7.5 | -0.2012 | 0.00655 | -0.1222 | -30.7176
-7 | -0.1466 | 0.00639 | -0.1215 | -22.9421
-6.5 | -0.0912 | 0.00624 | -0.121 | -14.6154
-6 | -0.0353 | 0.00612 | -0.1206 | -5.768
-5.5 | 0.0207 | 0.00603 | -0.1202 | 3.4328
-5 | 0.0773 | 0.00593 | -0.12 | 13.0354
-4.5 | 0.1339 | 0.00585 | -0.1197 | 22.8889
-4 | 0.1903 | 0.0058 | -0.1194 | 32.8103
-3.5 | 0.2472 | 0.00573 | -0.1193 | 43.1414
-3 | 0.3032 | 0.00567 | -0.119 | 53.4744
-2.5 | 0.3599 | 0.0056 | -0.1188 | 64.2679
-2 | 0.4161 | 0.00558 | -0.1186 | 74.5699
-1.5 | 0.4721 | 0.00558 | -0.1183 | 84.6057
-1 | 0.5283 | 0.00558 | -0.1181 | 94.6774
-0.5 | 0.5836 | 0.00564 | -0.1178 | 103.4752
0 | 0.6391 | 0.00567 | -0.1175 | 112.716
0.5 | 0.6945 | 0.00573 | -0.1173 | 121.2042
1 | 0.7494 | 0.00579 | -0.1169 | 129.4301
1.5 | 0.8039 | 0.00579 | -0.1165 | 138.8428
2 | 0.8587 | 0.00579 | -0.1163 | 148.3074
2.5 | 0.9113 | 0.00578 | -0.1156 | 157.6644
3 | 0.9626 | 0.0059 | -0.1148 | 163.1525
3.5 | 1.0145 | 0.00595 | -0.1141 | 170.5042
4 | 1.0604 | 0.00557 | -0.1122 | 190.377
4.5 | 1.1444 | 0.00557 | -0.119 | 205.4578
5 | 1.2073 | 0.00586 | -0.1208 | 206.0239
5.5 | 1.2555 | 0.00616 | -0.1194 | 203.8149
6 | 1.3035 | 0.0065 | -0.118 | 200.5385
6.5 | 1.3504 | 0.00692 | -0.1164 | 195.1445
7 | 1.3979 | 0.0073 | -0.1151 | 191.4932
7.5 | 1.4436 | 0.00777 | -0.1134 | 185.7915
8 | 1.4739 | 0.00899 | -0.109 | 163.9488
8.5 | 1.5159 | 0.00959 | -0.1068 | 158.0709
9 | 1.5588 | 0.01009 | -0.1048 | 154.4896
9.5 | 1.6019 | 0.01055 | -0.1029 | 151.8389
10 | 1.6374 | 0.01106 | -0.0995 | 148.047
10.5 | 1.6717 | 0.01171 | -0.0961 | 142.7583
11 | 1.7021 | 0.01259 | -0.0923 | 135.1946
11.5 | 1.7298 | 0.01363 | -0.0884 | 126.9112
12 | 1.7559 | 0.01481 | -0.0846 | 118.5618
12.5 | 1.7835 | 0.01601 | -0.0814 | 111.3991
13 | 1.8098 | 0.01738 | -0.0783 | 104.1312
13.5 | 1.8364 | 0.01884 | -0.0756 | 97.4735
14 | 1.859 | 0.02065 | -0.0728 | 90.0242
14.5 | 1.8806 | 0.02264 | -0.0703 | 83.0654
15 | 1.8991 | 0.02498 | -0.0678 | 76.0248
15.5 | 1.9138 | 0.02771 | -0.0653 | 69.0653
16 | 1.9272 | 0.03074 | -0.0632 | 62.6936
16.5 | 1.9381 | 0.03412 | -0.0613 | 56.8025
17 | 1.9438 | 0.0382 | -0.0595 | 50.8848
17.5 | 1.9464 | 0.04275 | -0.058 | 45.5298
18 | 1.947 | 0.04776 | -0.0569 | 40.7663
18.5 | 1.9454 | 0.05315 | -0.0562 | 36.6021
19 | 1.9408 | 0.05907 | -0.0557 | 32.8559
19.5 | 1.9337 | 0.06534 | -0.0556 | 29.5944
20 | 1.9182 | 0.07283 | -0.0558 | 26.338

## 115. Re 12M Mach 0.10 (1)
BIGFOIL.COM POLAR EXPORT
goe528
GOE 528 |  |  |  | Cl Max: | 2.099 | at alpha= | 14 | deg
JavaFoil+Calcfoil stall+Eppler ext transition |  |  |  | L/D Max: | 216.624 | at alpha= | 6 | deg
Re: | 12000000 |  |  | Cd Min: | 0.00489 | at alpha= | -1 | deg
Mach: | 0.1 |  |  | Cl=0 at alpha= | -6.2636 | deg
|  |  |  | @ Cl=0.1, Cd= | 0.0054734
|  |  |  | @ Cl=0.4, Cd= | 0.0055544
|  |  |  | @ Cl=0.6, Cd= | 0.004898
alpha (deg) | Cl | Cd | Cm | Cl/Cd
-20 | -0.493 | 0.1605 | -0.041 | -3.074
-19.5 | -0.504 | 0.1528 | -0.041 | -3.3
-19 | -0.515 | 0.14629 | -0.042 | -3.518
-18.5 | -0.523 | 0.13936 | -0.043 | -3.756
-18 | -0.531 | 0.13182 | -0.044 | -4.031
-17.5 | -0.538 | 0.12344 | -0.045 | -4.354
-17 | -0.542 | 0.11724 | -0.046 | -4.623
-16.5 | -0.544 | 0.1095 | -0.048 | -4.971
-16 | -0.545 | 0.10157 | -0.05 | -5.366
-15.5 | -0.544 | 0.09345 | -0.053 | -5.823
-15 | -0.539 | 0.08864 | -0.053 | -6.077
-14.5 | -0.531 | 0.08339 | -0.055 | -6.363
-14 | -0.52 | 0.07786 | -0.057 | -6.685
-13.5 | -0.507 | 0.07247 | -0.059 | -6.998
-13 | -0.494 | 0.06383 | -0.063 | -7.732
-12.5 | -0.478 | 0.05395 | -0.069 | -8.864
-12 | -0.445 | 0.05617 | -0.066 | -7.926
-11.5 | -0.421 | 0.04772 | -0.071 | -8.813
-11 | -0.4 | 0.03389 | -0.079 | -11.791
-10.5 | -0.393 | 0.01272 | -0.092 | -30.9
-10 | -0.37 | 0.00645 | -0.099 | -57.404
-9.5 | -0.327 | 0.00617 | -0.1 | -52.932
-9 | -0.281 | 0.00596 | -0.101 | -47.064
-8.5 | -0.233 | 0.00557 | -0.102 | -41.885
-8 | -0.184 | 0.00536 | -0.103 | -34.327
-7.5 | -0.133 | 0.00535 | -0.105 | -24.821
-7 | -0.08 | 0.00519 | -0.106 | -15.418
-6.5 | -0.026 | 0.00548 | -0.107 | -4.783
-6 | 0.029 | 0.00541 | -0.108 | 5.308
-5.5 | 0.085 | 0.00546 | -0.109 | 15.513
-5 | 0.141 | 0.00551 | -0.11 | 25.634
-4.5 | 0.199 | 0.00546 | -0.111 | 36.409
-4 | 0.257 | 0.00545 | -0.112 | 47.137
-3.5 | 0.315 | 0.00547 | -0.113 | 57.59
-3 | 0.374 | 0.00555 | -0.114 | 67.394
-2.5 | 0.433 | 0.00556 | -0.115 | 77.929
-2 | 0.493 | 0.00561 | -0.116 | 87.906
-1.5 | 0.552 | 0.00493 | -0.117 | 111.991
-1 | 0.612 | 0.00489 | -0.118 | 125.158
-0.5 | 0.671 | 0.00509 | -0.119 | 131.784
0 | 0.735 | 0.00606 | -0.12 | 121.222
0.5 | 0.794 | 0.00513 | -0.121 | 154.952
1 | 0.854 | 0.00627 | -0.122 | 136.268
1.5 | 0.913 | 0.00538 | -0.123 | 169.832
2 | 0.973 | 0.00663 | -0.124 | 146.775
2.5 | 1.032 | 0.0056 | -0.125 | 184.407
3 | 1.091 | 0.00696 | -0.126 | 156.722
3.5 | 1.151 | 0.00739 | -0.127 | 155.783
4 | 1.21 | 0.00619 | -0.128 | 195.561
4.5 | 1.269 | 0.00763 | -0.129 | 166.279
5 | 1.328 | 0.00771 | -0.13 | 172.302
5.5 | 1.387 | 0.008 | -0.13 | 173.364
6 | 1.446 | 0.00667 | -0.131 | 216.624
6.5 | 1.504 | 0.00811 | -0.132 | 185.36
7 | 1.559 | 0.00851 | -0.133 | 183.279
7.5 | 1.614 | 0.01118 | -0.134 | 144.317
8 | 1.668 | 0.00926 | -0.135 | 180.035
8.5 | 1.72 | 0.00976 | -0.136 | 176.296
9 | 1.771 | 0.01353 | -0.136 | 130.898
9.5 | 1.82 | 0.01193 | -0.137 | 152.628
10 | 1.868 | 0.01494 | -0.138 | 125.063
10.5 | 1.914 | 0.01565 | -0.139 | 122.296
11 | 1.959 | 0.0163 | -0.139 | 120.139
11.5 | 2.001 | 0.01708 | -0.14 | 117.164
12 | 2.041 | 0.01793 | -0.141 | 113.819
12.5 | 2.079 | 0.01857 | -0.142 | 111.934
13 | 2.07 | 0.02021 | -0.139 | 102.424
13.5 | 2.094 | 0.0215 | -0.14 | 97.39
14 | 2.099 | 0.0227 | -0.14 | 92.438
14.5 | 2.096 | 0.02427 | -0.14 | 86.346
15 | 2.087 | 0.02579 | -0.14 | 80.953
15.5 | 2.068 | 0.02831 | -0.14 | 73.071
16 | 2.044 | 0.03088 | -0.14 | 66.193
16.5 | 2.015 | 0.0338 | -0.139 | 59.623
17 | 1.981 | 0.03696 | -0.139 | 53.585
17.5 | 1.94 | 0.04026 | -0.139 | 48.184
18 | 1.896 | 0.04373 | -0.139 | 43.364
18.5 | 1.848 | 0.04707 | -0.139 | 39.258
19 | 1.795 | 0.05149 | -0.138 | 34.871

## 116. Re 12M Mach 0.10 (2)
BIGFOIL.COM POLAR EXPORT
goe528
GOE 528 |  |  |  | Cl Max: | 1.9391 | at alpha= | 18 | deg
XFOIL ncrit=9 |  |  |  | L/D Max: | 206.146 | at alpha= | 5 | deg
Re: | 12000000 |  |  | Cd Min: | 0.0777 | at alpha= | 20 | deg
Mach: | 0.1 |  |  | Cl=0 at alpha= | -5.6779 | deg
|  |  |  | @ Cl=0.1, Cd= | 0.0059179
|  |  |  | @ Cl=0.4, Cd= | 0.0055897
|  |  |  | @ Cl=0.6, Cd= | 0.005657
alpha (deg) | Cl | Cd | Cm | Cl/Cd
-19 | -1.4045 | 0.02567 | -0.1359 | -54.7137
-18.5 | -1.3704 | 0.02237 | -0.1373 | -61.2606
-18 | -1.3302 | 0.01954 | -0.1381 | -68.0757
-17.5 | -1.2914 | 0.01746 | -0.1369 | -73.9633
-17 | -1.242 | 0.01582 | -0.1368 | -78.5082
-16.5 | -1.153 | 0.01431 | -0.144 | -80.573
-16 | -1.1018 | 0.0136 | -0.1431 | -81.0147
-15 | -1.015 | 0.01174 | -0.1382 | -86.4566
-14.5 | -0.9654 | 0.0111 | -0.1366 | -86.973
-14 | -0.914 | 0.01057 | -0.1351 | -86.4711
-13.5 | -0.8623 | 0.01003 | -0.1337 | -85.9721
-13 | -0.8108 | 0.00943 | -0.1324 | -85.9809
-12.5 | -0.7576 | 0.00899 | -0.1312 | -84.2714
-12 | -0.7032 | 0.00862 | -0.1302 | -81.5777
-11.5 | -0.6482 | 0.00828 | -0.1293 | -78.285
-11 | -0.593 | 0.00799 | -0.1284 | -74.2178
-10.5 | -0.5381 | 0.00766 | -0.1275 | -70.248
-10 | -0.4831 | 0.00735 | -0.1267 | -65.7279
-9.5 | -0.4274 | 0.00711 | -0.126 | -60.1125
-9 | -0.3715 | 0.00691 | -0.1253 | -53.7627
-8.5 | -0.3155 | 0.00676 | -0.1246 | -46.6716
-8 | -0.2599 | 0.00667 | -0.1239 | -38.9655
-7.5 | -0.204 | 0.00659 | -0.1233 | -30.956
-7 | -0.1487 | 0.00644 | -0.1225 | -23.0901
-6.5 | -0.0929 | 0.00627 | -0.1219 | -14.8166
-6 | -0.0364 | 0.00615 | -0.1215 | -5.9187
-5.5 | 0.0201 | 0.00605 | -0.121 | 3.3223
-5 | 0.0771 | 0.00595 | -0.1207 | 12.958
-4.5 | 0.1341 | 0.00587 | -0.1204 | 22.845
-4 | 0.1909 | 0.00582 | -0.1201 | 32.8007
-3.5 | 0.2482 | 0.00574 | -0.1199 | 43.2404
-3 | 0.3047 | 0.00569 | -0.1196 | 53.5501
-2.5 | 0.3617 | 0.00561 | -0.1194 | 64.4742
-2 | 0.4183 | 0.00558 | -0.1192 | 74.9642
-1.5 | 0.4746 | 0.00559 | -0.1189 | 84.9016
-1 | 0.5312 | 0.00559 | -0.1187 | 95.0268
-0.5 | 0.5869 | 0.00565 | -0.1184 | 103.8761
0 | 0.6427 | 0.00568 | -0.118 | 113.1514
0.5 | 0.6985 | 0.00573 | -0.1178 | 121.9023
1.5 | 0.8084 | 0.00581 | -0.117 | 139.1394
2 | 0.8636 | 0.00581 | -0.1167 | 148.6403
2.5 | 0.9166 | 0.0058 | -0.1161 | 158.0345
3 | 0.9682 | 0.00591 | -0.1152 | 163.824
3.5 | 1.0204 | 0.00597 | -0.1144 | 170.9213
4 | 1.0663 | 0.0056 | -0.1126 | 190.4107
4.5 | 1.1517 | 0.0056 | -0.1195 | 205.6607
5 | 1.2142 | 0.00589 | -0.1211 | 206.146
5.5 | 1.2626 | 0.00619 | -0.1196 | 203.9742
6 | 1.3111 | 0.00654 | -0.1182 | 200.474
6.5 | 1.3581 | 0.00697 | -0.1165 | 194.8494
7 | 1.4061 | 0.00735 | -0.1151 | 191.3061
7.5 | 1.4519 | 0.00782 | -0.1134 | 185.665
8 | 1.4815 | 0.00908 | -0.1087 | 163.1608
8.5 | 1.5239 | 0.00967 | -0.1064 | 157.5905
9 | 1.5668 | 0.01019 | -0.1043 | 153.7586
9.5 | 1.6074 | 0.01065 | -0.1017 | 150.9296
10 | 1.6434 | 0.01119 | -0.0983 | 146.8633
10.5 | 1.6782 | 0.01187 | -0.0949 | 141.3816
11 | 1.7083 | 0.0128 | -0.0911 | 133.4609
11.5 | 1.7355 | 0.01392 | -0.087 | 124.6767
12 | 1.7608 | 0.0152 | -0.0831 | 115.8421
12.5 | 1.7883 | 0.01648 | -0.0798 | 108.5133
13 | 1.814 | 0.01798 | -0.0767 | 100.8899
13.5 | 1.8399 | 0.01958 | -0.074 | 93.9683
14 | 1.862 | 0.02155 | -0.0712 | 86.4037
14.5 | 1.8826 | 0.02371 | -0.0686 | 79.4011
15 | 1.8996 | 0.02629 | -0.066 | 72.2556
15.5 | 1.9133 | 0.02925 | -0.0636 | 65.412
16 | 1.9258 | 0.0325 | -0.0615 | 59.2554
16.5 | 1.9349 | 0.03624 | -0.0597 | 53.3913
17 | 1.9373 | 0.04081 | -0.058 | 47.4712
17.5 | 1.939 | 0.04565 | -0.0566 | 42.4754
18 | 1.9391 | 0.05087 | -0.0557 | 38.1187
18.5 | 1.9349 | 0.05673 | -0.0551 | 34.1072
19 | 1.9267 | 0.06322 | -0.0548 | 30.4761
19.5 | 1.9156 | 0.07014 | -0.0549 | 27.3111
20 | 1.9001 | 0.0777 | -0.0552 | 24.4543

## 117. Re 12M Mach 0.25 (1)
BIGFOIL.COM POLAR EXPORT
goe528
GOE 528 |  |  |  | Cl Max: | 2.073 | at alpha= | 13.5 | deg
JavaFoil+Calcfoil stall+Eppler ext transition |  |  |  | L/D Max: | 216.407 | at alpha= | 6 | deg
Re: | 12000000 |  |  | Cd Min: | 0.00481 | at alpha= | -0.5 | deg
Mach: | 0.25 |  |  | Cl=0 at alpha= | -6.2589 | deg
|  |  |  | @ Cl=0.1, Cd= | 0.0054947
|  |  |  | @ Cl=0.4, Cd= | 0.0055662
|  |  |  | @ Cl=0.6, Cd= | 0.0049229
alpha (deg) | Cl | Cd | Cm | Cl/Cd
-19 | -0.215 | 0.15648 | -0.043 | -1.374
-18.5 | -0.258 | 0.14717 | -0.044 | -1.753
-18 | -0.296 | 0.14089 | -0.045 | -2.099
-17.5 | -0.329 | 0.13335 | -0.045 | -2.47
-17 | -0.359 | 0.12684 | -0.046 | -2.833
-16.5 | -0.386 | 0.11902 | -0.047 | -3.241
-16 | -0.408 | 0.11338 | -0.047 | -3.601
-15.5 | -0.426 | 0.10642 | -0.047 | -4.007
-15 | -0.441 | 0.09962 | -0.049 | -4.423
-14.5 | -0.45 | 0.09115 | -0.05 | -4.939
-14 | -0.455 | 0.08618 | -0.052 | -5.278
-13.5 | -0.454 | 0.08114 | -0.052 | -5.598
-13 | -0.449 | 0.07575 | -0.055 | -5.933
-12.5 | -0.438 | 0.07064 | -0.057 | -6.208
-12 | -0.419 | 0.0645 | -0.061 | -6.499
-11.5 | -0.405 | 0.0497 | -0.072 | -8.144
-11 | -0.369 | 0.05682 | -0.063 | -6.487
-10.5 | -0.354 | 0.03647 | -0.079 | -9.704
-10 | -0.35 | 0.01228 | -0.096 | -28.474
-9.5 | -0.306 | 0.01362 | -0.095 | -22.485
-9 | -0.28 | 0.0065 | -0.103 | -43.042
-8.5 | -0.234 | 0.00632 | -0.105 | -37.056
-8 | -0.185 | 0.00602 | -0.106 | -30.787
-7.5 | -0.134 | 0.00549 | -0.107 | -24.464
-7 | -0.081 | 0.00535 | -0.109 | -15.212
-6.5 | -0.027 | 0.00559 | -0.11 | -4.775
-6 | 0.029 | 0.00543 | -0.111 | 5.4
-5.5 | 0.086 | 0.00549 | -0.112 | 15.754
-5 | 0.145 | 0.00551 | -0.113 | 26.256
-4.5 | 0.204 | 0.00546 | -0.114 | 37.255
-4 | 0.263 | 0.00554 | -0.115 | 47.493
-3.5 | 0.323 | 0.00556 | -0.116 | 58.119
-3 | 0.384 | 0.00554 | -0.117 | 69.243
-2.5 | 0.445 | 0.00564 | -0.118 | 78.846
-2 | 0.506 | 0.00571 | -0.119 | 88.674
-1.5 | 0.567 | 0.00495 | -0.12 | 114.69
-1 | 0.628 | 0.0049 | -0.121 | 128.356
-0.5 | 0.689 | 0.00481 | -0.122 | 143.184
0 | 0.755 | 0.00617 | -0.123 | 122.424
0.5 | 0.816 | 0.00509 | -0.124 | 160.214
1 | 0.877 | 0.0064 | -0.125 | 137.119
1.5 | 0.938 | 0.00542 | -0.126 | 173.182
2 | 0.999 | 0.00678 | -0.127 | 147.271
2.5 | 1.06 | 0.00571 | -0.128 | 185.572
3 | 1.121 | 0.00576 | -0.129 | 194.393
3.5 | 1.181 | 0.0076 | -0.13 | 155.365
4 | 1.242 | 0.00631 | -0.131 | 196.897
4.5 | 1.303 | 0.0079 | -0.132 | 164.908
5 | 1.363 | 0.00802 | -0.133 | 169.889
5.5 | 1.424 | 0.00837 | -0.134 | 170.043
6 | 1.483 | 0.00685 | -0.135 | 216.407
6.5 | 1.543 | 0.00844 | -0.136 | 182.917
7 | 1.599 | 0.00889 | -0.137 | 179.939
7.5 | 1.654 | 0.00921 | -0.138 | 179.6
8 | 1.708 | 0.00986 | -0.138 | 173.175
8.5 | 1.76 | 0.01073 | -0.139 | 163.965
9 | 1.81 | 0.0121 | -0.14 | 149.617
9.5 | 1.858 | 0.01537 | -0.141 | 120.884
10 | 1.904 | 0.01335 | -0.142 | 142.598
10.5 | 1.948 | 0.01686 | -0.143 | 115.546
11 | 1.989 | 0.0177 | -0.143 | 112.363
11.5 | 2.027 | 0.01868 | -0.144 | 108.504
12 | 2.015 | 0.02029 | -0.141 | 99.315
12.5 | 2.039 | 0.02162 | -0.142 | 94.33
13 | 2.06 | 0.02296 | -0.142 | 89.739
13.5 | 2.073 | 0.02469 | -0.142 | 83.963
14 | 2.059 | 0.02634 | -0.142 | 78.157
14.5 | 2.033 | 0.02847 | -0.142 | 71.422
15 | 1.998 | 0.03081 | -0.142 | 64.865
15.5 | 1.948 | 0.03485 | -0.142 | 55.884
16 | 1.889 | 0.03854 | -0.141 | 49
16.5 | 1.817 | 0.04309 | -0.141 | 42.179
17 | 1.736 | 0.0494 | -0.14 | 35.144
17.5 | 1.645 | 0.0553 | -0.139 | 29.752
18 | 1.546 | 0.06348 | -0.138 | 24.353
18.5 | 1.437 | 0.07353 | -0.136 | 19.542

## 118. Re 12M Mach 0.25 (2)
BIGFOIL.COM POLAR EXPORT
goe528
GOE 528 |  |  |  | Cl Max: | 1.9049 | at alpha= | 16 | deg
XFOIL ncrit=9 |  |  |  | L/D Max: | 206.551 | at alpha= | 5 | deg
Re: | 12000000 |  |  | Cd Min: | 0.21621 | at alpha= | -20 | deg
Mach: | 0.25 |  |  | Cl=0 at alpha= | -5.6357 | deg
|  |  |  | @ Cl=0.1, Cd= | 0.0060206
|  |  |  | @ Cl=0.4, Cd= | 0.005646
|  |  |  | @ Cl=0.6, Cd= | 0.0056755
alpha (deg) | Cl | Cd | Cm | Cl/Cd
-20 | -0.4852 | 0.21621 | -0.0021 | -2.2441
-19.5 | -0.4758 | 0.20738 | -0.0058 | -2.2943
-19 | -0.4596 | 0.1966 | -0.0131 | -2.3377
-18.5 | -0.4345 | 0.1899 | -0.019 | -2.288
-17.5 | -0.3994 | 0.17022 | -0.0334 | -2.3464
-17 | -0.3848 | 0.15892 | -0.0421 | -2.4213
-16.5 | -0.3818 | 0.15306 | -0.0423 | -2.4944
-15.5 | -1.0004 | 0.02483 | -0.1714 | -40.29
-15 | -1.0175 | 0.02027 | -0.1656 | -50.1973
-14.5 | -0.9972 | 0.01716 | -0.1609 | -58.1119
-14 | -0.9582 | 0.01513 | -0.1569 | -63.3311
-13.5 | -0.9135 | 0.0134 | -0.1532 | -68.1716
-13 | -0.8645 | 0.01194 | -0.1499 | -72.4037
-12.5 | -0.8094 | 0.011 | -0.1471 | -73.5818
-12 | -0.7521 | 0.01027 | -0.1446 | -73.2327
-11.5 | -0.6951 | 0.00947 | -0.1422 | -73.4002
-11 | -0.6359 | 0.00893 | -0.1401 | -71.2094
-10.5 | -0.5762 | 0.00851 | -0.1383 | -67.7086
-10 | -0.5161 | 0.00816 | -0.1366 | -63.2475
-9.5 | -0.4574 | 0.00769 | -0.1349 | -59.4798
-9 | -0.3978 | 0.00737 | -0.1334 | -53.9756
-8.5 | -0.3383 | 0.00716 | -0.132 | -47.2486
-8 | -0.2793 | 0.00699 | -0.1306 | -39.9571
-7.5 | -0.2203 | 0.00687 | -0.1294 | -32.067
-7 | -0.1611 | 0.00674 | -0.1283 | -23.9021
-6.5 | -0.1023 | 0.00655 | -0.1273 | -15.6183
-6 | -0.0432 | 0.00632 | -0.1264 | -6.8354
-5.5 | 0.0161 | 0.00618 | -0.1257 | 2.6052
-5 | 0.0754 | 0.00607 | -0.125 | 12.4217
-4.5 | 0.1352 | 0.00595 | -0.1245 | 22.7227
-4 | 0.1943 | 0.00588 | -0.124 | 33.0442
-3.5 | 0.2539 | 0.0058 | -0.1236 | 43.7759
-3 | 0.313 | 0.00576 | -0.1232 | 54.3403
-2.5 | 0.3717 | 0.00567 | -0.1228 | 65.5556
-2 | 0.4307 | 0.00562 | -0.1225 | 76.637
-1.5 | 0.4889 | 0.00563 | -0.1221 | 86.8384
-1 | 0.5474 | 0.00563 | -0.1218 | 97.2291
-0.5 | 0.6052 | 0.00568 | -0.1214 | 106.5493
0 | 0.6625 | 0.00573 | -0.1209 | 115.6195
0.5 | 0.7203 | 0.00578 | -0.1206 | 124.6194
1 | 0.7774 | 0.00585 | -0.1201 | 132.8889
1.5 | 0.8338 | 0.00588 | -0.1196 | 141.8027
2 | 0.8903 | 0.00592 | -0.1191 | 150.3885
2.5 | 0.9456 | 0.0059 | -0.1184 | 160.2712
3 | 0.999 | 0.006 | -0.1174 | 166.5
3.5 | 1.0528 | 0.00608 | -0.1165 | 173.1579
4 | 1.0993 | 0.00576 | -0.1142 | 190.8507
5 | 1.2517 | 0.00606 | -0.1223 | 206.5512
5.5 | 1.3015 | 0.00642 | -0.1205 | 202.7259
6 | 1.3524 | 0.00676 | -0.1189 | 200.0592
6.5 | 1.401 | 0.00722 | -0.1169 | 194.0443
7 | 1.4506 | 0.00762 | -0.1151 | 190.3675
7.5 | 1.4971 | 0.00815 | -0.1127 | 183.6933
8 | 1.522 | 0.00958 | -0.1066 | 158.8727
8.5 | 1.5622 | 0.01016 | -0.1031 | 153.7598
9 | 1.6 | 0.01073 | -0.0992 | 149.1146
9.5 | 1.6403 | 0.01133 | -0.0959 | 144.7749
10 | 1.6789 | 0.01203 | -0.0925 | 139.5594
10.5 | 1.7136 | 0.01294 | -0.0887 | 132.4266
11.5 | 1.7602 | 0.01612 | -0.0792 | 109.1935
12 | 1.7839 | 0.01798 | -0.0753 | 99.2158
12.5 | 1.8094 | 0.0199 | -0.072 | 90.9246
13 | 1.8333 | 0.02208 | -0.0689 | 83.0299
13.5 | 1.8529 | 0.02469 | -0.0659 | 75.0466
14 | 1.8713 | 0.02756 | -0.0631 | 67.8991
14.5 | 1.8845 | 0.031 | -0.0604 | 60.7903
15 | 1.8927 | 0.03507 | -0.058 | 53.9692
15.5 | 1.9013 | 0.03935 | -0.056 | 48.3177
16 | 1.9049 | 0.04426 | -0.0544 | 43.0389
16.5 | 1.9019 | 0.05011 | -0.053 | 37.9545
17 | 1.8938 | 0.05664 | -0.0521 | 33.4357
17.5 | 1.8863 | 0.06331 | -0.0516 | 29.7947
18 | 1.8751 | 0.07045 | -0.0514 | 26.616
18.5 | 1.8597 | 0.07828 | -0.0516 | 23.757
19 | 1.838 | 0.08693 | -0.0523 | 21.1434
19.5 | 1.8213 | 0.09513 | -0.0532 | 19.1454
20 | 1.7958 | 0.1045 | -0.0548 | 17.1847

## 119. Re 12M Mach 0.50 (1)
BIGFOIL.COM POLAR EXPORT
goe528
GOE 528 |  |  |  | Cl Max: | 1.869 | at alpha= | 9.5 | deg
JavaFoil+Calcfoil stall+Eppler ext transition |  |  |  | L/D Max: | 201.565 | at alpha= | 5.5 | deg
Re: | 12000000 |  |  | Cd Min: | 0.00512 | at alpha= | -1.5 | deg
Mach: | 0.5 |  |  | Cl=0 at alpha= | -6.2632 | deg
|  |  |  | @ Cl=0.1, Cd= | 0.00591
|  |  |  | @ Cl=0.4, Cd= | 0.0058912
|  |  |  | @ Cl=0.6, Cd= | 0.0055313
alpha (deg) | Cl | Cd | Cm | Cl/Cd
-20 | -0.697 | 0.14936 | -0.054 | -4.67
-19.5 | -0.674 | 0.14188 | -0.055 | -4.749
-19 | -0.65 | 0.13489 | -0.056 | -4.816
-18.5 | -0.625 | 0.13011 | -0.056 | -4.806
-18 | -0.601 | 0.12394 | -0.057 | -4.847
-17.5 | -0.575 | 0.12362 | -0.056 | -4.652
-17 | -0.55 | 0.11997 | -0.056 | -4.585
-16.5 | -0.525 | 0.11693 | -0.055 | -4.488
-16 | -0.5 | 0.10733 | -0.056 | -4.661
-15.5 | -0.475 | 0.10779 | -0.056 | -4.404
-15 | -0.45 | 0.09978 | -0.057 | -4.509
-14.5 | -0.425 | 0.09518 | -0.057 | -4.464
-14 | -0.4 | 0.09177 | -0.057 | -4.358
-13.5 | -0.375 | 0.08851 | -0.058 | -4.234
-13 | -0.349 | 0.0929 | -0.058 | -3.761
-12.5 | -0.324 | 0.08487 | -0.059 | -3.819
-12 | -0.299 | 0.08028 | -0.059 | -3.72
-11.5 | -0.273 | 0.07204 | -0.061 | -3.795
-11 | -0.248 | 0.0667 | -0.062 | -3.716
-10.5 | -0.222 | 0.06245 | -0.063 | -3.56
-10 | -0.197 | 0.05754 | -0.066 | -3.421
-9.5 | -0.171 | 0.05325 | -0.068 | -3.215
-9 | -0.147 | 0.04576 | -0.076 | -3.205
-8.5 | -0.122 | 0.037 | -0.085 | -3.307
-8 | -0.108 | 0.0091 | -0.113 | -11.857
-7.5 | -0.088 | 0.03664 | -0.083 | -2.411
-7 | -0.063 | 0.0428 | -0.06 | -1.463
-6.5 | -0.027 | 0.00654 | -0.122 | -4.075
-6 | 0.03 | 0.00601 | -0.124 | 5.069
-5.5 | 0.092 | 0.00592 | -0.125 | 15.549
-5 | 0.156 | 0.00584 | -0.126 | 26.757
-4.5 | 0.222 | 0.00583 | -0.127 | 38.164
-4 | 0.289 | 0.00583 | -0.129 | 49.636
-3.5 | 0.357 | 0.00586 | -0.13 | 61.007
-3 | 0.426 | 0.00591 | -0.131 | 72.08
-2.5 | 0.495 | 0.00594 | -0.132 | 83.232
-2 | 0.564 | 0.00598 | -0.133 | 94.221
-1.5 | 0.633 | 0.00512 | -0.135 | 123.619
-1 | 0.701 | 0.00609 | -0.136 | 115.203
-0.5 | 0.769 | 0.00613 | -0.137 | 125.48
0 | 0.843 | 0.00675 | -0.138 | 124.861
0.5 | 0.911 | 0.00566 | -0.139 | 160.964
1 | 0.978 | 0.00564 | -0.14 | 173.606
1.5 | 1.046 | 0.00741 | -0.141 | 141.266
2 | 1.114 | 0.00766 | -0.142 | 145.283
2.5 | 1.181 | 0.00807 | -0.144 | 146.374
3 | 1.248 | 0.00644 | -0.145 | 193.915
3.5 | 1.315 | 0.00697 | -0.146 | 188.577
4 | 1.382 | 0.00721 | -0.147 | 191.706
4.5 | 1.448 | 0.0094 | -0.148 | 154.061
5 | 1.514 | 0.00986 | -0.149 | 153.605
5.5 | 1.58 | 0.00784 | -0.15 | 201.565
6 | 1.644 | 0.0101 | -0.151 | 162.711
6.5 | 1.707 | 0.01082 | -0.152 | 157.768
7 | 1.763 | 0.01139 | -0.153 | 154.824
7.5 | 1.814 | 0.01241 | -0.154 | 146.212
8 | 1.815 | 0.0186 | -0.151 | 97.556
8.5 | 1.845 | 0.02018 | -0.151 | 91.407
9 | 1.865 | 0.02197 | -0.151 | 84.868
9.5 | 1.869 | 0.02433 | -0.151 | 76.819
10 | 1.855 | 0.02663 | -0.151 | 69.63
10.5 | 1.805 | 0.02951 | -0.151 | 61.187
11 | 1.683 | 0.03338 | -0.151 | 50.427
11.5 | 1.146 | 0.04018 | -0.15 | 28.509
12 | 1.17 | 0.04562 | -0.149 | 25.653
12.5 | 1.188 | 0.05399 | -0.147 | 22.007
13 | 1.218 | 0.05548 | -0.147 | 21.953
13.5 | 1.244 | 0.06065 | -0.147 | 20.51
14 | 1.267 | 0.06708 | -0.146 | 18.894
14.5 | 1.287 | 0.07542 | -0.144 | 17.072

## 120. Re 12M Mach 0.50 (2)
BIGFOIL.COM POLAR EXPORT
goe528
GOE 528 |  |  |  | Cl Max: | 1.8448 | at alpha= | 11 | deg
XFOIL ncrit=9 |  |  |  | L/D Max: | 206.164 | at alpha= | 4.5 | deg
Re: | 12000000 |  |  | Cd Min: | 0.13271 | at alpha= | -14 | deg
Mach: | 0.5 |  |  | Cl=0 at alpha= | -5.5353 | deg
|  |  |  | @ Cl=0.1, Cd= | 0.0070261
|  |  |  | @ Cl=0.4, Cd= | 0.0060067
|  |  |  | @ Cl=0.6, Cd= | 0.00583
alpha (deg) | Cl | Cd | Cm | Cl/Cd
-14 | -0.1438 | 0.13271 | -0.0901 | -1.0836
-13.5 | -0.1209 | 0.12571 | -0.0949 | -0.96174
-13 | -0.1024 | 0.11838 | -0.0996 | -0.86501
-12.5 | -0.0942 | 0.10944 | -0.1049 | -0.86075
-12 | -0.0657 | 0.10419 | -0.1087 | -0.63058
-11.5 | -0.0513 | 0.09691 | -0.1133 | -0.52936
-11 | -0.0394 | 0.0895 | -0.1181 | -0.44022
-10.5 | -0.0253 | 0.08283 | -0.1224 | -0.30544
-10 | -0.0033 | 0.07749 | -0.1259 | -0.042586
-9.5 | 0.0148 | 0.07218 | -0.129 | 0.20504
-9 | 0.0061 | 0.06393 | -0.1337 | 0.095417
-8.5 | 0.0188 | 0.05898 | -0.1357 | 0.31875
-8 | 0.0071 | 0.05229 | -0.1382 | 0.13578
-7.5 | -0.0107 | 0.04636 | -0.1401 | -0.2308
-7 | -0.0191 | 0.03661 | -0.1491 | -0.52172
-6.5 | -0.0372 | 0.02264 | -0.1562 | -1.6431
-6 | -0.0355 | 0.01308 | -0.1541 | -2.7141
-5.5 | 0.0027 | 0.00865 | -0.1498 | 0.31214
-5 | 0.0666 | 0.00725 | -0.1466 | 9.1862
-4.5 | 0.1367 | 0.00678 | -0.1442 | 20.1622
-4 | 0.2073 | 0.0065 | -0.1422 | 31.8923
-3.5 | 0.2771 | 0.00626 | -0.1405 | 44.2652
-3 | 0.3462 | 0.0061 | -0.1391 | 56.7541
-2.5 | 0.4154 | 0.00598 | -0.1379 | 69.4649
-2 | 0.4832 | 0.0059 | -0.1368 | 81.8983
-1.5 | 0.5514 | 0.00583 | -0.1359 | 94.5798
-1 | 0.6185 | 0.00583 | -0.135 | 106.0892
-0.5 | 0.6848 | 0.00588 | -0.134 | 116.4626
0 | 0.7505 | 0.00596 | -0.133 | 125.9228
0.5 | 0.8154 | 0.00605 | -0.1319 | 134.7769
1 | 0.8804 | 0.00616 | -0.1309 | 142.9221
1.5 | 0.9445 | 0.00629 | -0.1297 | 150.159
2 | 1.0089 | 0.00634 | -0.1285 | 159.1325
2.5 | 1.072 | 0.00638 | -0.127 | 168.0251
3 | 1.1333 | 0.00646 | -0.1252 | 175.4334
4 | 1.246 | 0.00665 | -0.1195 | 187.3684
4.5 | 1.3545 | 0.00657 | -0.1275 | 206.1644
5 | 1.4102 | 0.00704 | -0.1241 | 200.3125
5.5 | 1.4667 | 0.00749 | -0.1206 | 195.8211
6 | 1.5143 | 0.008 | -0.1154 | 189.2875
6.5 | 1.5652 | 0.00851 | -0.1107 | 183.9248
7 | 1.616 | 0.00915 | -0.1061 | 176.612
7.5 | 1.6658 | 0.0099 | -0.1014 | 168.2626
8.5 | 1.6969 | 0.01453 | -0.0852 | 116.786
9 | 1.7409 | 0.01615 | -0.0811 | 107.7957
9.5 | 1.7774 | 0.01834 | -0.0766 | 96.9138
10 | 1.8076 | 0.02105 | -0.072 | 85.8717
10.5 | 1.8323 | 0.0243 | -0.0676 | 75.4033
11 | 1.8448 | 0.02855 | -0.0631 | 64.6165
11.5 | 1.8289 | 0.03501 | -0.0585 | 52.2394
12 | 1.8186 | 0.04157 | -0.0551 | 43.7479
12.5 | 1.8135 | 0.04807 | -0.0524 | 37.7262
13 | 1.8049 | 0.05507 | -0.0502 | 32.7747
13.5 | 1.7937 | 0.06241 | -0.0485 | 28.7406
14 | 1.7767 | 0.07044 | -0.0474 | 25.2229
14.5 | 1.7569 | 0.07898 | -0.0469 | 22.2449
15 | 1.738 | 0.08759 | -0.0468 | 19.8424
15.5 | 1.7176 | 0.09659 | -0.0473 | 17.7824
16 | 1.6928 | 0.10614 | -0.0485 | 15.9487

## 121. Re 14M Mach 0.00 (1)
BIGFOIL.COM POLAR EXPORT
goe528
GOE 528 |  |  |  | Cl Max: | 2.111 | at alpha= | 13 | deg
JavaFoil+Calcfoil stall+Eppler ext transition |  |  |  | L/D Max: | 219.772 | at alpha= | 5.5 | deg
Re: | 14000000 |  |  | Cd Min: | 0.00478 | at alpha= | -2 | deg
Mach: | 0 |  |  | Cl=0 at alpha= | -6.2636 | deg
|  |  |  | @ Cl=0.1, Cd= | 0.0053784
|  |  |  | @ Cl=0.4, Cd= | 0.0054337
|  |  |  | @ Cl=0.6, Cd= | 0.0055781
alpha (deg) | Cl | Cd | Cm | Cl/Cd
-20 | -0.529 | 0.15692 | -0.041 | -3.373
-19.5 | -0.538 | 0.1501 | -0.042 | -3.584
-19 | -0.546 | 0.14366 | -0.043 | -3.799
-18.5 | -0.552 | 0.13625 | -0.044 | -4.053
-18 | -0.557 | 0.12712 | -0.045 | -4.385
-17.5 | -0.561 | 0.12048 | -0.046 | -4.657
-17 | -0.563 | 0.11475 | -0.047 | -4.902
-16.5 | -0.563 | 0.10775 | -0.048 | -5.223
-16 | -0.56 | 0.10136 | -0.049 | -5.528
-15.5 | -0.559 | 0.09034 | -0.054 | -6.189
-15 | -0.552 | 0.08445 | -0.056 | -6.539
-14.5 | -0.542 | 0.07956 | -0.057 | -6.816
-14 | -0.528 | 0.0761 | -0.058 | -6.944
-13.5 | -0.514 | 0.07038 | -0.06 | -7.305
-13 | -0.505 | 0.05577 | -0.068 | -9.058
-12.5 | -0.493 | 0.04234 | -0.074 | -11.647
-12 | -0.456 | 0.04726 | -0.072 | -9.648
-11.5 | -0.436 | 0.03447 | -0.078 | -12.649
-11 | -0.427 | 0.01579 | -0.089 | -27.052
-10.5 | -0.408 | 0.0077 | -0.096 | -52.994
-10 | -0.371 | 0.0061 | -0.098 | -60.829
-9.5 | -0.327 | 0.00586 | -0.099 | -55.747
-9 | -0.281 | 0.00575 | -0.101 | -48.828
-8.5 | -0.233 | 0.00582 | -0.102 | -40.074
-8 | -0.184 | 0.00563 | -0.103 | -32.609
-7.5 | -0.132 | 0.00516 | -0.104 | -25.667
-7 | -0.08 | 0.00545 | -0.105 | -14.653
-6.5 | -0.026 | 0.00544 | -0.106 | -4.802
-6 | 0.029 | 0.00537 | -0.107 | 5.33
-5.5 | 0.084 | 0.00537 | -0.108 | 15.711
-5 | 0.141 | 0.0054 | -0.109 | 26.051
-4.5 | 0.198 | 0.00533 | -0.11 | 37.12
-4 | 0.256 | 0.0054 | -0.112 | 47.309
-3.5 | 0.314 | 0.00533 | -0.113 | 58.823
-3 | 0.372 | 0.00541 | -0.114 | 68.815
-2.5 | 0.431 | 0.00546 | -0.115 | 78.942
-2 | 0.49 | 0.00478 | -0.116 | 102.606
-1.5 | 0.55 | 0.00479 | -0.117 | 114.74
-1 | 0.609 | 0.00572 | -0.118 | 106.542
-0.5 | 0.667 | 0.00588 | -0.119 | 113.428
0 | 0.731 | 0.00612 | -0.12 | 119.484
0.5 | 0.79 | 0.00598 | -0.121 | 132.291
1 | 0.85 | 0.00502 | -0.122 | 169.226
1.5 | 0.909 | 0.00638 | -0.122 | 142.518
2 | 0.968 | 0.00544 | -0.123 | 177.776
2.5 | 1.027 | 0.00683 | -0.124 | 150.296
3 | 1.086 | 0.00578 | -0.125 | 187.844
3.5 | 1.145 | 0.0059 | -0.126 | 194.043
4 | 1.204 | 0.00613 | -0.127 | 196.415
4.5 | 1.263 | 0.00769 | -0.128 | 164.125
5 | 1.322 | 0.00775 | -0.129 | 170.539
5.5 | 1.38 | 0.00628 | -0.13 | 219.772
6 | 1.439 | 0.00754 | -0.131 | 190.798
6.5 | 1.497 | 0.00978 | -0.132 | 153.118
7 | 1.552 | 0.00828 | -0.132 | 187.386
7.5 | 1.607 | 0.00856 | -0.133 | 187.787
8 | 1.66 | 0.0091 | -0.134 | 182.4
8.5 | 1.713 | 0.00988 | -0.135 | 173.393
9 | 1.764 | 0.01101 | -0.136 | 160.199
9.5 | 1.813 | 0.01368 | -0.136 | 132.498
10 | 1.861 | 0.01436 | -0.137 | 129.583
10.5 | 1.908 | 0.015 | -0.138 | 127.201
11 | 1.952 | 0.01561 | -0.139 | 125.086
11.5 | 1.995 | 0.01636 | -0.139 | 121.956
12 | 2.036 | 0.01709 | -0.14 | 119.118
12.5 | 2.074 | 0.01788 | -0.141 | 116.023
13 | 2.111 | 0.01871 | -0.142 | 112.817
13.5 | 2.1 | 0.02027 | -0.139 | 103.607
14 | 2.108 | 0.02138 | -0.14 | 98.584
14.5 | 2.108 | 0.02276 | -0.14 | 92.597
15 | 2.103 | 0.02409 | -0.14 | 87.295
15.5 | 2.088 | 0.02635 | -0.14 | 79.258
16 | 2.066 | 0.02887 | -0.139 | 71.585
16.5 | 2.042 | 0.03171 | -0.139 | 64.384
17 | 2.011 | 0.03491 | -0.139 | 57.607
17.5 | 1.977 | 0.03803 | -0.139 | 51.981
18 | 1.94 | 0.04065 | -0.139 | 47.724

## 122. Re 14M Mach 0.00 (2)
BIGFOIL.COM POLAR EXPORT
goe528
GOE 528 |  |  |  | Cl Max: | 1.9702 | at alpha= | 18 | deg
XFOIL ncrit=9 |  |  |  | L/D Max: | 207.135 | at alpha= | 4.5 | deg
Re: | 14000000 |  |  | Cd Min: | 0.07027 | at alpha= | 20 | deg
Mach: | 0 |  |  | Cl=0 at alpha= | -5.6823 | deg
|  |  |  | @ Cl=0.1, Cd= | 0.0057517
|  |  |  | @ Cl=0.4, Cd= | 0.0054787
|  |  |  | @ Cl=0.6, Cd= | 0.0055616
alpha (deg) | Cl | Cd | Cm | Cl/Cd
-20 | -1.4966 | 0.02371 | -0.1325 | -63.121
-19.5 | -1.4568 | 0.0216 | -0.1332 | -67.4444
-19 | -1.4155 | 0.01944 | -0.1337 | -72.8138
-18.5 | -1.3687 | 0.01775 | -0.1342 | -77.1099
-18 | -1.3273 | 0.01611 | -0.1333 | -82.3898
-17.5 | -1.282 | 0.01484 | -0.1323 | -86.3881
-17 | -1.2071 | 0.01367 | -0.1371 | -88.3029
-16.5 | -1.1407 | 0.01299 | -0.1398 | -87.8137
-16 | -1.0984 | 0.01229 | -0.1374 | -89.3735
-15.5 | -1.0541 | 0.01151 | -0.1355 | -91.5812
-15 | -1.007 | 0.01082 | -0.1339 | -93.0684
-14.5 | -0.957 | 0.0103 | -0.1326 | -92.9126
-14 | -0.9057 | 0.00986 | -0.1315 | -91.856
-13.5 | -0.8545 | 0.00939 | -0.1304 | -91.0011
-13 | -0.8032 | 0.00887 | -0.1293 | -90.5524
-12.5 | -0.7502 | 0.00848 | -0.1284 | -88.467
-12 | -0.6963 | 0.00815 | -0.1277 | -85.4356
-11.5 | -0.6422 | 0.00787 | -0.1269 | -81.601
-11 | -0.5877 | 0.00761 | -0.1262 | -77.2273
-10.5 | -0.5331 | 0.00734 | -0.1256 | -72.6294
-10 | -0.4785 | 0.00705 | -0.1249 | -67.8723
-9.5 | -0.4236 | 0.00682 | -0.1243 | -62.1114
-9 | -0.3686 | 0.00665 | -0.1237 | -55.4286
-8.5 | -0.3133 | 0.00653 | -0.1231 | -47.9786
-8 | -0.2582 | 0.00644 | -0.1225 | -40.0932
-7.5 | -0.2031 | 0.00638 | -0.1219 | -31.8339
-7 | -0.1473 | 0.0063 | -0.1214 | -23.381
-6.5 | -0.0918 | 0.00612 | -0.1209 | -15
-6 | -0.0359 | 0.00599 | -0.1205 | -5.9933
-5.5 | 0.0206 | 0.00587 | -0.1202 | 3.5094
-5 | 0.0771 | 0.00578 | -0.12 | 13.3391
-4.5 | 0.1337 | 0.00571 | -0.1197 | 23.4151
-4 | 0.1905 | 0.00564 | -0.1195 | 33.7766
-3.5 | 0.247 | 0.00561 | -0.1193 | 44.0285
-3 | 0.3039 | 0.00555 | -0.1192 | 54.7568
-2.5 | 0.36 | 0.0055 | -0.1189 | 65.4545
-2 | 0.4164 | 0.00547 | -0.1187 | 76.1243
-1.5 | 0.4727 | 0.00546 | -0.1185 | 86.5751
-1 | 0.5285 | 0.00549 | -0.1182 | 96.2659
-0.5 | 0.5839 | 0.00555 | -0.1179 | 105.2072
0 | 0.6393 | 0.00559 | -0.1176 | 114.3649
0.5 | 0.6945 | 0.00566 | -0.1173 | 122.7032
1 | 0.7499 | 0.00571 | -0.1171 | 131.331
1.5 | 0.805 | 0.00569 | -0.1168 | 141.4763
2 | 0.8593 | 0.00575 | -0.1164 | 149.4435
2.5 | 0.9119 | 0.00577 | -0.1158 | 158.0416
3 | 0.9635 | 0.00588 | -0.115 | 163.8605
3.5 | 1.0165 | 0.00593 | -0.1144 | 171.4165
4 | 1.0648 | 0.0057 | -0.1131 | 186.807
4.5 | 1.1351 | 0.00548 | -0.1168 | 207.135
5 | 1.1999 | 0.00581 | -0.1191 | 206.5232
5.5 | 1.257 | 0.00612 | -0.1197 | 205.3922
6 | 1.3051 | 0.00646 | -0.1183 | 202.0279
6.5 | 1.3535 | 0.0068 | -0.1171 | 199.0441
7 | 1.4009 | 0.0072 | -0.1157 | 194.5694
7.5 | 1.4457 | 0.00772 | -0.1139 | 187.2668
8 | 1.4763 | 0.00896 | -0.1095 | 164.7656
8.5 | 1.5219 | 0.00939 | -0.108 | 162.0767
9 | 1.5657 | 0.00987 | -0.1061 | 158.6322
9.5 | 1.6083 | 0.01038 | -0.1042 | 154.9422
10 | 1.6448 | 0.01091 | -0.101 | 150.7608
10.5 | 1.6785 | 0.01154 | -0.0974 | 145.4506
11 | 1.7087 | 0.01241 | -0.0935 | 137.6873
11.5 | 1.7368 | 0.01341 | -0.0896 | 129.5153
12 | 1.7651 | 0.01445 | -0.086 | 122.1522
12.5 | 1.7948 | 0.0155 | -0.083 | 115.7935
13 | 1.8221 | 0.01676 | -0.0799 | 108.7172
13.5 | 1.8485 | 0.01818 | -0.0771 | 101.6777
14 | 1.8721 | 0.01986 | -0.0743 | 94.2649
14.5 | 1.895 | 0.02172 | -0.0717 | 87.2468
15 | 1.9126 | 0.02404 | -0.069 | 79.5591
15.5 | 1.9296 | 0.02655 | -0.0666 | 72.678
16 | 1.9453 | 0.02929 | -0.0644 | 66.4152
16.5 | 1.9549 | 0.03271 | -0.0623 | 59.7646
17 | 1.9603 | 0.03673 | -0.0604 | 53.3705
17.5 | 1.9671 | 0.04078 | -0.0589 | 48.2369
18 | 1.9702 | 0.0454 | -0.0577 | 43.3965
18.5 | 1.9689 | 0.05068 | -0.0568 | 38.8496
19 | 1.9623 | 0.05672 | -0.0562 | 34.5963
19.5 | 1.9547 | 0.06304 | -0.0559 | 31.0073
20 | 1.9402 | 0.07027 | -0.0559 | 27.6106

## 123. Re 14M Mach 0.10 (1)
BIGFOIL.COM POLAR EXPORT
goe528
GOE 528 |  |  |  | Cl Max: | 2.114 | at alpha= | 13 | deg
JavaFoil+Calcfoil stall+Eppler ext transition |  |  |  | L/D Max: | 220.974 | at alpha= | 5.5 | deg
Re: | 14000000 |  |  | Cd Min: | 0.00482 | at alpha= | -2 | deg
Mach: | 0.1 |  |  | Cl=0 at alpha= | -6.2636 | deg
|  |  |  | @ Cl=0.1, Cd= | 0.0053327
|  |  |  | @ Cl=0.4, Cd= | 0.0054644
|  |  |  | @ Cl=0.6, Cd= | 0.00551
alpha (deg) | Cl | Cd | Cm | Cl/Cd
-20 | -0.493 | 0.15906 | -0.041 | -3.102
-19.5 | -0.504 | 0.1533 | -0.041 | -3.29
-19 | -0.515 | 0.14675 | -0.042 | -3.507
-18.5 | -0.524 | 0.13975 | -0.043 | -3.746
-18 | -0.532 | 0.13038 | -0.044 | -4.078
-17.5 | -0.538 | 0.12378 | -0.045 | -4.343
-17 | -0.542 | 0.11684 | -0.046 | -4.638
-16.5 | -0.544 | 0.10999 | -0.048 | -4.95
-16 | -0.545 | 0.10185 | -0.05 | -5.352
-15.5 | -0.543 | 0.09597 | -0.051 | -5.653
-15 | -0.54 | 0.08685 | -0.055 | -6.215
-14.5 | -0.532 | 0.08133 | -0.056 | -6.542
-14 | -0.522 | 0.0759 | -0.058 | -6.876
-13.5 | -0.507 | 0.07277 | -0.058 | -6.964
-13 | -0.497 | 0.05982 | -0.066 | -8.315
-12.5 | -0.485 | 0.04696 | -0.073 | -10.333
-12 | -0.449 | 0.05226 | -0.069 | -8.59
-11.5 | -0.428 | 0.04064 | -0.075 | -10.525
-11 | -0.409 | 0.02664 | -0.083 | -15.343
-10.5 | -0.404 | 0.00855 | -0.095 | -47.298
-10 | -0.371 | 0.00621 | -0.099 | -59.682
-9.5 | -0.327 | 0.00593 | -0.1 | -55.137
-9 | -0.281 | 0.00625 | -0.101 | -44.94
-8.5 | -0.233 | 0.00588 | -0.102 | -39.703
-8 | -0.184 | 0.0057 | -0.104 | -32.289
-7.5 | -0.133 | 0.00526 | -0.105 | -25.219
-7 | -0.08 | 0.00547 | -0.106 | -14.643
-6.5 | -0.026 | 0.00547 | -0.107 | -4.798
-6 | 0.029 | 0.00544 | -0.108 | 5.282
-5.5 | 0.085 | 0.00533 | -0.109 | 15.894
-5 | 0.141 | 0.00534 | -0.11 | 26.481
-4.5 | 0.199 | 0.00538 | -0.111 | 36.95
-4 | 0.257 | 0.00537 | -0.112 | 47.84
-3.5 | 0.315 | 0.00538 | -0.113 | 58.582
-3 | 0.374 | 0.00546 | -0.114 | 68.555
-2.5 | 0.433 | 0.00547 | -0.115 | 79.268
-2 | 0.493 | 0.00482 | -0.116 | 102.29
-1.5 | 0.552 | 0.00483 | -0.117 | 114.364
-1 | 0.612 | 0.00568 | -0.118 | 107.653
-0.5 | 0.671 | 0.00593 | -0.119 | 113.044
0 | 0.735 | 0.0061 | -0.12 | 120.588
0.5 | 0.794 | 0.00602 | -0.121 | 131.935
1 | 0.854 | 0.00505 | -0.122 | 168.966
1.5 | 0.913 | 0.00637 | -0.123 | 143.326
2 | 0.973 | 0.00543 | -0.124 | 179.146
2.5 | 1.032 | 0.00561 | -0.125 | 184.038
3 | 1.091 | 0.00582 | -0.126 | 187.509
3.5 | 1.151 | 0.00594 | -0.127 | 193.598
4 | 1.21 | 0.00612 | -0.128 | 197.727
4.5 | 1.269 | 0.00769 | -0.129 | 164.972
5 | 1.328 | 0.00782 | -0.13 | 169.948
5.5 | 1.387 | 0.00628 | -0.13 | 220.974
6 | 1.446 | 0.0076 | -0.131 | 190.279
6.5 | 1.504 | 0.00987 | -0.132 | 152.405
7 | 1.559 | 0.0105 | -0.133 | 148.572
7.5 | 1.614 | 0.00862 | -0.134 | 187.327
8 | 1.668 | 0.00918 | -0.135 | 181.62
8.5 | 1.72 | 0.00997 | -0.136 | 172.532
9 | 1.771 | 0.01112 | -0.136 | 159.227
9.5 | 1.82 | 0.01384 | -0.137 | 131.507
10 | 1.868 | 0.0145 | -0.138 | 128.822
10.5 | 1.914 | 0.01519 | -0.139 | 126.062
11 | 1.959 | 0.01596 | -0.14 | 122.736
11.5 | 2.001 | 0.01675 | -0.14 | 119.411
12 | 2.041 | 0.01736 | -0.141 | 117.589
12.5 | 2.079 | 0.01817 | -0.142 | 114.363
13 | 2.114 | 0.01909 | -0.142 | 110.742
13.5 | 2.099 | 0.02074 | -0.14 | 101.211
14 | 2.104 | 0.02192 | -0.14 | 95.988
14.5 | 2.101 | 0.0234 | -0.14 | 89.812
15 | 2.093 | 0.02482 | -0.14 | 84.336
15.5 | 2.071 | 0.02774 | -0.14 | 74.65
16 | 2.047 | 0.03025 | -0.14 | 67.694
16.5 | 2.017 | 0.03325 | -0.14 | 60.679
17 | 1.982 | 0.03665 | -0.139 | 54.07
17.5 | 1.942 | 0.0398 | -0.139 | 48.789
18 | 1.896 | 0.04328 | -0.139 | 43.82

## 124. Re 14M Mach 0.10 (2)
BIGFOIL.COM POLAR EXPORT
goe528
GOE 528 |  |  |  | Cl Max: | 1.9628 | at alpha= | 18 | deg
XFOIL ncrit=9 |  |  |  | L/D Max: | 207.278 | at alpha= | 4.5 | deg
Re: | 14000000 |  |  | Cd Min: | 0.07548 | at alpha= | 20 | deg
Mach: | 0.1 |  |  | Cl=0 at alpha= | -5.6754 | deg
|  |  |  | @ Cl=0.1, Cd= | 0.0057616
|  |  |  | @ Cl=0.4, Cd= | 0.0054898
|  |  |  | @ Cl=0.6, Cd= | 0.0055692
alpha (deg) | Cl | Cd | Cm | Cl/Cd
-19.5 | -1.4479 | 0.02637 | -0.1374 | -54.9071
-19 | -1.4165 | 0.02312 | -0.1386 | -61.2673
-18.5 | -1.3738 | 0.02093 | -0.1391 | -65.6378
-18 | -1.3289 | 0.01875 | -0.1395 | -70.8747
-17.5 | -1.2932 | 0.01695 | -0.1372 | -76.295
-17 | -1.2269 | 0.01502 | -0.1407 | -81.6844
-16.5 | -1.1526 | 0.01383 | -0.1449 | -83.3406
-16 | -1.11 | 0.0131 | -0.1422 | -84.7328
-15.5 | -1.0642 | 0.01237 | -0.14 | -86.0307
-15 | -1.0184 | 0.01146 | -0.1379 | -88.8656
-14.5 | -0.9693 | 0.01073 | -0.1362 | -90.3355
-14 | -0.918 | 0.01018 | -0.1347 | -90.1768
-13.5 | -0.8653 | 0.00973 | -0.1334 | -88.9311
-13 | -0.813 | 0.00919 | -0.1321 | -88.4657
-12.5 | -0.7599 | 0.0087 | -0.1309 | -87.3448
-12 | -0.7055 | 0.00832 | -0.1299 | -84.7957
-11.5 | -0.6505 | 0.008 | -0.129 | -81.3125
-11 | -0.5952 | 0.00773 | -0.1281 | -76.9987
-10.5 | -0.5396 | 0.00748 | -0.1274 | -72.139
-10 | -0.4844 | 0.00715 | -0.1265 | -67.7483
-9.5 | -0.4289 | 0.0069 | -0.1258 | -62.1594
-9 | -0.3732 | 0.00671 | -0.125 | -55.6185
-8.5 | -0.3174 | 0.00658 | -0.1243 | -48.2371
-8 | -0.2616 | 0.00648 | -0.1237 | -40.3704
-7.5 | -0.2059 | 0.00642 | -0.123 | -32.0717
-7 | -0.1495 | 0.00634 | -0.1225 | -23.5804
-6.5 | -0.0935 | 0.00615 | -0.1219 | -15.2033
-6 | -0.037 | 0.00602 | -0.1214 | -6.1462
-5.5 | 0.02 | 0.00589 | -0.1211 | 3.3956
-5 | 0.0769 | 0.00579 | -0.1207 | 13.2815
-4.5 | 0.1339 | 0.00572 | -0.1204 | 23.4091
-4 | 0.1912 | 0.00565 | -0.1202 | 33.8407
-3.5 | 0.248 | 0.00562 | -0.1199 | 44.1281
-3 | 0.3054 | 0.00556 | -0.1198 | 54.9281
-2.5 | 0.3619 | 0.00551 | -0.1195 | 65.6806
-2 | 0.4186 | 0.00548 | -0.1193 | 76.3869
-1.5 | 0.4753 | 0.00546 | -0.1191 | 87.0513
-1 | 0.5315 | 0.00549 | -0.1188 | 96.8124
-0.5 | 0.5872 | 0.00556 | -0.1184 | 105.6115
0 | 0.643 | 0.0056 | -0.1181 | 114.8214
0.5 | 0.6985 | 0.00567 | -0.1178 | 123.1922
1 | 0.7542 | 0.00572 | -0.1176 | 131.8531
1.5 | 0.8096 | 0.00571 | -0.1173 | 141.7863
2 | 0.8643 | 0.00576 | -0.1169 | 150.0521
2.5 | 0.9172 | 0.00578 | -0.1162 | 158.6851
3 | 0.9691 | 0.00589 | -0.1154 | 164.5331
3.5 | 1.0223 | 0.00595 | -0.1148 | 171.8151
4 | 1.0709 | 0.00572 | -0.1135 | 187.2203
4.5 | 1.1421 | 0.00551 | -0.1172 | 207.2777
5 | 1.2075 | 0.00584 | -0.1196 | 206.7637
5.5 | 1.2642 | 0.00615 | -0.1199 | 205.561
6 | 1.3127 | 0.00649 | -0.1185 | 202.265
6.5 | 1.3613 | 0.00685 | -0.1172 | 198.7299
7 | 1.4091 | 0.00725 | -0.1157 | 194.3586
8 | 1.4843 | 0.00904 | -0.1093 | 164.1925
8.5 | 1.5302 | 0.00946 | -0.1076 | 161.7548
9 | 1.574 | 0.00996 | -0.1057 | 158.0321
9.5 | 1.6157 | 0.01049 | -0.1034 | 154.0229
10 | 1.6508 | 0.01103 | -0.0997 | 149.6646
10.5 | 1.6854 | 0.01169 | -0.0963 | 144.1745
11 | 1.7151 | 0.01261 | -0.0923 | 136.0111
11.5 | 1.7421 | 0.0137 | -0.0881 | 127.1606
12 | 1.7702 | 0.01482 | -0.0845 | 119.4467
12.5 | 1.7993 | 0.01597 | -0.0813 | 112.6675
13 | 1.8267 | 0.01732 | -0.0783 | 105.4677
13.5 | 1.852 | 0.0189 | -0.0754 | 97.9894
14 | 1.8757 | 0.0207 | -0.0726 | 90.6135
14.5 | 1.8972 | 0.02274 | -0.07 | 83.4301
15 | 1.9138 | 0.02529 | -0.0672 | 75.6742
15.5 | 1.93 | 0.02799 | -0.0649 | 68.9532
16 | 1.9442 | 0.03102 | -0.0627 | 62.6757
16.5 | 1.9516 | 0.03479 | -0.0606 | 56.0966
17 | 1.9561 | 0.0391 | -0.0588 | 50.0281
17.5 | 1.9607 | 0.04355 | -0.0574 | 45.0218
18 | 1.9628 | 0.04846 | -0.0564 | 40.5035
18.5 | 1.9587 | 0.05417 | -0.0556 | 36.1584
19 | 1.949 | 0.06077 | -0.0551 | 32.0717
19.5 | 1.9377 | 0.06764 | -0.055 | 28.6473
20 | 1.92 | 0.07548 | -0.0554 | 25.4372

## 125. Re 14M Mach 0.25 (1)
BIGFOIL.COM POLAR EXPORT
goe528
GOE 528 |  |  |  | Cl Max: | 2.078 | at alpha= | 13.5 | deg
JavaFoil+Calcfoil stall+Eppler ext transition |  |  |  | L/D Max: | 219.642 | at alpha= | 5.5 | deg
Re: | 14000000 |  |  | Cd Min: | 0.00483 | at alpha= | -2 | deg
Mach: | 0.25 |  |  | Cl=0 at alpha= | -6.2589 | deg
|  |  |  | @ Cl=0.1, Cd= | 0.0054224
|  |  |  | @ Cl=0.4, Cd= | 0.0055326
|  |  |  | @ Cl=0.6, Cd= | 0.0052079
alpha (deg) | Cl | Cd | Cm | Cl/Cd
-19 | -0.215 | 0.15702 | -0.044 | -1.37
-18.5 | -0.258 | 0.14675 | -0.044 | -1.759
-18 | -0.296 | 0.14053 | -0.045 | -2.105
-17.5 | -0.329 | 0.13269 | -0.045 | -2.482
-17 | -0.359 | 0.12613 | -0.046 | -2.85
-16.5 | -0.386 | 0.12067 | -0.046 | -3.196
-16 | -0.408 | 0.11255 | -0.047 | -3.627
-15.5 | -0.426 | 0.10683 | -0.047 | -3.992
-15 | -0.441 | 0.09905 | -0.049 | -4.448
-14.5 | -0.45 | 0.09131 | -0.051 | -4.933
-14 | -0.455 | 0.08473 | -0.053 | -5.375
-13.5 | -0.455 | 0.07977 | -0.054 | -5.707
-13 | -0.45 | 0.07427 | -0.056 | -6.064
-12.5 | -0.439 | 0.06912 | -0.058 | -6.355
-12 | -0.42 | 0.06297 | -0.062 | -6.675
-11.5 | -0.412 | 0.04246 | -0.077 | -9.699
-11 | -0.371 | 0.05436 | -0.066 | -6.82
-10.5 | -0.363 | 0.02778 | -0.085 | -13.073
-10 | -0.358 | 0.0087 | -0.099 | -41.171
-9.5 | -0.319 | 0.00796 | -0.1 | -40.037
-9 | -0.28 | 0.0068 | -0.103 | -41.192
-8.5 | -0.234 | 0.00561 | -0.105 | -41.829
-8 | -0.186 | 0.00536 | -0.106 | -34.588
-7.5 | -0.134 | 0.0054 | -0.107 | -24.896
-7 | -0.081 | 0.00556 | -0.109 | -14.635
-6.5 | -0.027 | 0.00557 | -0.11 | -4.795
-6 | 0.029 | 0.00543 | -0.111 | 5.399
-5.5 | 0.086 | 0.00542 | -0.112 | 15.948
-5 | 0.145 | 0.00543 | -0.113 | 26.622
-4.5 | 0.204 | 0.00538 | -0.114 | 37.878
-4 | 0.263 | 0.00545 | -0.115 | 48.282
-3.5 | 0.323 | 0.00546 | -0.116 | 59.191
-3 | 0.384 | 0.00553 | -0.117 | 69.393
-2.5 | 0.445 | 0.00554 | -0.118 | 80.331
-2 | 0.506 | 0.00483 | -0.119 | 104.822
-1.5 | 0.567 | 0.00483 | -0.12 | 117.402
-1 | 0.629 | 0.00554 | -0.121 | 113.44
-0.5 | 0.689 | 0.00575 | -0.122 | 119.921
0 | 0.755 | 0.00626 | -0.123 | 120.652
0.5 | 0.816 | 0.0063 | -0.124 | 129.457
1 | 0.877 | 0.00504 | -0.126 | 173.875
1.5 | 0.938 | 0.00658 | -0.126 | 142.623
2 | 0.999 | 0.00553 | -0.127 | 180.626
2.5 | 1.06 | 0.0057 | -0.128 | 186.033
3 | 1.121 | 0.00591 | -0.129 | 189.554
3.5 | 1.181 | 0.00588 | -0.13 | 200.949
4 | 1.242 | 0.00623 | -0.131 | 199.306
4.5 | 1.303 | 0.00799 | -0.132 | 163.003
5 | 1.363 | 0.00803 | -0.133 | 169.712
5.5 | 1.424 | 0.00648 | -0.134 | 219.642
6 | 1.483 | 0.00784 | -0.135 | 189.325
6.5 | 1.543 | 0.00831 | -0.136 | 185.727
7 | 1.599 | 0.01108 | -0.137 | 144.312
7.5 | 1.654 | 0.00905 | -0.138 | 182.812
8 | 1.708 | 0.00965 | -0.139 | 176.958
8.5 | 1.76 | 0.01049 | -0.139 | 167.784
9 | 1.81 | 0.01425 | -0.14 | 127.056
9.5 | 1.858 | 0.01491 | -0.141 | 124.599
10 | 1.904 | 0.01565 | -0.142 | 121.689
10.5 | 1.948 | 0.01652 | -0.143 | 117.933
11 | 1.989 | 0.0174 | -0.143 | 114.312
11.5 | 2.027 | 0.01807 | -0.144 | 112.131
12 | 2.019 | 0.01979 | -0.142 | 102.013
12.5 | 2.043 | 0.02087 | -0.142 | 97.897
13 | 2.064 | 0.02235 | -0.142 | 92.361
13.5 | 2.078 | 0.02377 | -0.142 | 87.405
14 | 2.062 | 0.02559 | -0.142 | 80.58
14.5 | 2.037 | 0.02739 | -0.142 | 74.398
15 | 1.999 | 0.03045 | -0.142 | 65.656
15.5 | 1.95 | 0.03411 | -0.142 | 57.163
16 | 1.89 | 0.03817 | -0.141 | 49.503
16.5 | 1.82 | 0.04195 | -0.141 | 43.397
17 | 1.738 | 0.04793 | -0.14 | 36.263
17.5 | 1.65 | 0.05312 | -0.139 | 31.056
18 | 1.548 | 0.06192 | -0.138 | 24.994
18.5 | 1.439 | 0.07127 | -0.136 | 20.196

## 126. Re 14M Mach 0.25 (2)
BIGFOIL.COM POLAR EXPORT
goe528
GOE 528 |  |  |  | Cl Max: | 1.9233 | at alpha= | 16 | deg
XFOIL ncrit=9 |  |  |  | L/D Max: | 208.053 | at alpha= | 5 | deg
Re: | 14000000 |  |  | Cd Min: | 0.20006 | at alpha= | -19.5 | deg
Mach: | 0.25 |  |  | Cl=0 at alpha= | -5.6322 | deg
|  |  |  | @ Cl=0.1, Cd= | 0.0058569
|  |  |  | @ Cl=0.4, Cd= | 0.0055358
|  |  |  | @ Cl=0.6, Cd= | 0.0055743
alpha (deg) | Cl | Cd | Cm | Cl/Cd
-19.5 | -0.4809 | 0.20006 | -0.011 | -2.4038
-19 | -0.4539 | 0.19392 | -0.0168 | -2.3407
-18.5 | -0.4304 | 0.18602 | -0.0235 | -2.3137
-18 | -0.4191 | 0.17499 | -0.0307 | -2.395
-17.5 | -0.4248 | 0.16602 | -0.0326 | -2.5587
-17 | -0.3888 | 0.15692 | -0.0434 | -2.4777
-16.5 | -0.3848 | 0.14529 | -0.0515 | -2.6485
-15.5 | -1.0267 | 0.02345 | -0.1705 | -43.7825
-15 | -1.0346 | 0.01908 | -0.1649 | -54.2243
-14.5 | -1.0117 | 0.01604 | -0.1602 | -63.0736
-14 | -0.9687 | 0.01424 | -0.1564 | -68.0267
-13.5 | -0.9191 | 0.01289 | -0.1529 | -71.3033
-13 | -0.8693 | 0.01149 | -0.1496 | -75.6571
-12.5 | -0.8141 | 0.01053 | -0.1467 | -77.3124
-12 | -0.7559 | 0.00982 | -0.1443 | -76.9756
-11.5 | -0.6977 | 0.00915 | -0.142 | -76.2514
-11 | -0.639 | 0.00858 | -0.1398 | -74.4755
-10.5 | -0.5791 | 0.00817 | -0.138 | -70.8813
-10 | -0.5188 | 0.00784 | -0.1363 | -66.1735
-9.5 | -0.4591 | 0.0075 | -0.1347 | -61.2133
-9 | -0.3999 | 0.00714 | -0.1331 | -56.0084
-8.5 | -0.3409 | 0.00694 | -0.1316 | -49.121
-8 | -0.2815 | 0.00678 | -0.1303 | -41.5192
-7.5 | -0.2221 | 0.00665 | -0.1292 | -33.3985
-7 | -0.1625 | 0.00653 | -0.1281 | -24.8851
-6.5 | -0.1027 | 0.0064 | -0.1273 | -16.0469
-6 | -0.0437 | 0.00618 | -0.1264 | -7.0712
-5.5 | 0.0157 | 0.00602 | -0.1257 | 2.608
-5 | 0.0755 | 0.00589 | -0.1251 | 12.8183
-4.5 | 0.1348 | 0.00581 | -0.1245 | 23.2014
-4 | 0.1946 | 0.00571 | -0.1241 | 34.0806
-3.5 | 0.2538 | 0.00566 | -0.1236 | 44.841
-3 | 0.3133 | 0.00561 | -0.1233 | 55.8467
-2.5 | 0.3723 | 0.00555 | -0.1229 | 67.0811
-2 | 0.4308 | 0.00552 | -0.1225 | 78.0435
-1.5 | 0.4897 | 0.0055 | -0.1223 | 89.0364
-1 | 0.548 | 0.00552 | -0.1219 | 99.2754
-0.5 | 0.6055 | 0.00558 | -0.1215 | 108.5125
0 | 0.6631 | 0.00564 | -0.1211 | 117.5709
0.5 | 0.7205 | 0.0057 | -0.1207 | 126.4035
1 | 0.7777 | 0.00579 | -0.1202 | 134.3178
1.5 | 0.8349 | 0.00579 | -0.1198 | 144.1969
2 | 0.8918 | 0.00583 | -0.1194 | 152.9674
2.5 | 0.9468 | 0.00586 | -0.1187 | 161.57
3.5 | 1.0543 | 0.00608 | -0.1167 | 173.4046
4 | 1.1045 | 0.00586 | -0.1152 | 188.4812
5 | 1.2504 | 0.00601 | -0.122 | 208.0532
5.5 | 1.3041 | 0.00634 | -0.121 | 205.694
6 | 1.355 | 0.00668 | -0.1194 | 202.8443
6.5 | 1.404 | 0.00713 | -0.1175 | 196.9144
7 | 1.4538 | 0.00753 | -0.1157 | 193.0677
7.5 | 1.4988 | 0.00814 | -0.1131 | 184.1278
8 | 1.5267 | 0.00948 | -0.1075 | 161.0443
8.5 | 1.5731 | 0.00993 | -0.1052 | 158.4189
9 | 1.61 | 0.01049 | -0.101 | 153.4795
9.5 | 1.6485 | 0.01111 | -0.0974 | 148.3798
10 | 1.6862 | 0.01183 | -0.0938 | 142.5359
10.5 | 1.7209 | 0.01271 | -0.0899 | 135.3973
11 | 1.7455 | 0.01411 | -0.085 | 123.7066
11.5 | 1.7683 | 0.01577 | -0.0803 | 112.1306
12 | 1.7962 | 0.01735 | -0.0767 | 103.5274
12.5 | 1.8223 | 0.01918 | -0.0733 | 95.0104
13 | 1.8462 | 0.0213 | -0.0701 | 86.6761
13.5 | 1.8682 | 0.02368 | -0.0671 | 78.8936
14 | 1.8884 | 0.02636 | -0.0643 | 71.6388
14.5 | 1.9009 | 0.02976 | -0.0614 | 63.8743
15 | 1.9134 | 0.0334 | -0.059 | 57.2874
15.5 | 1.9204 | 0.03772 | -0.0568 | 50.912
16 | 1.9233 | 0.04264 | -0.055 | 45.1055
16.5 | 1.9223 | 0.04818 | -0.0535 | 39.8983
17 | 1.9191 | 0.05413 | -0.0524 | 35.4535
17.5 | 1.9113 | 0.06076 | -0.0518 | 31.4566
18 | 1.8975 | 0.06815 | -0.0515 | 27.843
18.5 | 1.8819 | 0.07594 | -0.0516 | 24.7814
19 | 1.8627 | 0.0842 | -0.0521 | 22.1223
19.5 | 1.8418 | 0.09294 | -0.0531 | 19.8171
20 | 1.8244 | 0.10119 | -0.0543 | 18.0294

## 127. Re 14M Mach 0.50 (1)
BIGFOIL.COM POLAR EXPORT
goe528
GOE 528 |  |  |  | Cl Max: | 1.872 | at alpha= | 9.5 | deg
JavaFoil+Calcfoil stall+Eppler ext transition |  |  |  | L/D Max: | 201.501 | at alpha= | 5.5 | deg
Re: | 14000000 |  |  | Cd Min: | 0.00499 | at alpha= | -1.5 | deg
Mach: | 0.5 |  |  | Cl=0 at alpha= | -6.2632 | deg
|  |  |  | @ Cl=0.1, Cd= | 0.0058563
|  |  |  | @ Cl=0.4, Cd= | 0.0057636
|  |  |  | @ Cl=0.6, Cd= | 0.0053965
alpha (deg) | Cl | Cd | Cm | Cl/Cd
-20 | -0.698 | 0.14923 | -0.054 | -4.674
-19.5 | -0.674 | 0.14094 | -0.055 | -4.784
-19 | -0.65 | 0.13518 | -0.056 | -4.81
-18.5 | -0.626 | 0.12964 | -0.056 | -4.825
-18 | -0.601 | 0.12431 | -0.057 | -4.834
-17.5 | -0.575 | 0.12309 | -0.056 | -4.674
-17 | -0.55 | 0.12011 | -0.056 | -4.582
-16.5 | -0.525 | 0.11509 | -0.056 | -4.561
-16 | -0.501 | 0.10621 | -0.057 | -4.713
-15.5 | -0.475 | 0.10787 | -0.056 | -4.401
-15 | -0.45 | 0.09899 | -0.057 | -4.546
-14.5 | -0.425 | 0.09532 | -0.057 | -4.459
-14 | -0.4 | 0.09122 | -0.058 | -4.384
-13.5 | -0.375 | 0.08694 | -0.058 | -4.311
-13 | -0.349 | 0.0917 | -0.058 | -3.81
-12.5 | -0.324 | 0.08413 | -0.059 | -3.853
-12 | -0.299 | 0.07866 | -0.059 | -3.797
-11.5 | -0.273 | 0.07139 | -0.061 | -3.83
-11 | -0.248 | 0.0661 | -0.062 | -3.751
-10.5 | -0.223 | 0.06172 | -0.064 | -3.605
-10 | -0.197 | 0.05669 | -0.067 | -3.476
-9.5 | -0.171 | 0.05299 | -0.069 | -3.233
-9 | -0.147 | 0.04448 | -0.078 | -3.308
-8.5 | -0.124 | 0.03414 | -0.089 | -3.623
-8 | -0.11 | 0.00807 | -0.116 | -13.579
-7.5 | -0.09 | 0.03164 | -0.09 | -2.841
-7 | -0.063 | 0.04287 | -0.064 | -1.464
-6.5 | -0.027 | 0.00633 | -0.122 | -4.224
-6 | 0.03 | 0.00601 | -0.124 | 5.071
-5.5 | 0.092 | 0.00587 | -0.125 | 15.694
-5 | 0.156 | 0.00576 | -0.126 | 27.158
-4.5 | 0.222 | 0.00572 | -0.127 | 38.845
-4 | 0.29 | 0.00571 | -0.129 | 50.684
-3.5 | 0.357 | 0.00572 | -0.13 | 62.506
-3 | 0.426 | 0.00579 | -0.131 | 73.576
-2.5 | 0.495 | 0.0058 | -0.132 | 85.255
-2 | 0.564 | 0.00584 | -0.133 | 96.532
-1.5 | 0.633 | 0.00499 | -0.135 | 126.824
-1 | 0.701 | 0.00614 | -0.136 | 114.325
-0.5 | 0.769 | 0.00537 | -0.137 | 143.15
0 | 0.843 | 0.0055 | -0.138 | 153.116
0.5 | 0.911 | 0.00557 | -0.139 | 163.552
1 | 0.978 | 0.00704 | -0.14 | 139.045
1.5 | 1.046 | 0.00728 | -0.141 | 143.737
2 | 1.114 | 0.00766 | -0.142 | 145.336
2.5 | 1.181 | 0.00634 | -0.144 | 186.233
3 | 1.248 | 0.0066 | -0.145 | 189.127
3.5 | 1.315 | 0.00881 | -0.146 | 149.214
4 | 1.382 | 0.00918 | -0.147 | 150.501
4.5 | 1.448 | 0.00961 | -0.148 | 150.781
5 | 1.514 | 0.00971 | -0.149 | 155.914
5.5 | 1.58 | 0.00784 | -0.15 | 201.501
6 | 1.644 | 0.01272 | -0.151 | 129.293
6.5 | 1.707 | 0.01376 | -0.152 | 124.073
7 | 1.763 | 0.01106 | -0.153 | 159.364
7.5 | 1.814 | 0.01213 | -0.154 | 149.519
8 | 1.817 | 0.01811 | -0.151 | 100.363
8.5 | 1.849 | 0.01969 | -0.152 | 93.889
9 | 1.869 | 0.02143 | -0.152 | 87.211
9.5 | 1.872 | 0.02362 | -0.151 | 79.264
10 | 1.857 | 0.02575 | -0.152 | 72.122
10.5 | 1.809 | 0.02882 | -0.152 | 62.788
11 | 1.685 | 0.0326 | -0.151 | 51.694
11.5 | 1.148 | 0.03889 | -0.15 | 29.517
12 | 1.173 | 0.04401 | -0.149 | 26.654
12.5 | 1.191 | 0.05236 | -0.147 | 22.744
13 | 1.222 | 0.05324 | -0.148 | 22.952
13.5 | 1.247 | 0.05795 | -0.147 | 21.527
14 | 1.271 | 0.06422 | -0.147 | 19.79
14.5 | 1.291 | 0.07291 | -0.145 | 17.709

## 128. Re 14M Mach 0.50 (2)
BIGFOIL.COM POLAR EXPORT
goe528
GOE 528 |  |  |  | Cl Max: | 1.8489 | at alpha= | 10.5 | deg
XFOIL ncrit=9 |  |  |  | L/D Max: | 208.341 | at alpha= | 4.5 | deg
Re: | 14000000 |  |  | Cd Min: | 0.0946 | at alpha= | 15.5 | deg
Mach: | 0.5 |  |  | Cl=0 at alpha= | -5.4947 | deg
|  |  |  | @ Cl=0.1, Cd= | 0.0067311
|  |  |  | @ Cl=0.4, Cd= | 0.0058384
|  |  |  | @ Cl=0.6, Cd= | 0.00572
alpha (deg) | Cl | Cd | Cm | Cl/Cd
-11 | -0.0453 | 0.08791 | -0.1199 | -0.5153
-10.5 | -0.031 | 0.08134 | -0.1242 | -0.38112
-10 | -0.0091 | 0.07612 | -0.1277 | -0.11955
-9.5 | 0.0086 | 0.07094 | -0.1305 | 0.12123
-9 | -0.0063 | 0.06214 | -0.1356 | -0.10138
-8.5 | 0.0038 | 0.05701 | -0.1376 | 0.066655
-8 | -0.0151 | 0.05046 | -0.1393 | -0.29925
-7.5 | -0.0297 | 0.04367 | -0.1437 | -0.6801
-7 | -0.0396 | 0.03278 | -0.1531 | -1.2081
-6.5 | -0.0619 | 0.01881 | -0.1574 | -3.2908
-6 | -0.0517 | 0.01099 | -0.1537 | -4.7043
-5.5 | -0.0007 | 0.008 | -0.1497 | -0.0875
-5 | 0.0656 | 0.00698 | -0.1466 | 9.3983
-4.5 | 0.1361 | 0.00647 | -0.1442 | 21.0355
-4 | 0.2068 | 0.00625 | -0.1422 | 33.088
-3.5 | 0.2773 | 0.00604 | -0.1407 | 45.9106
-3 | 0.3467 | 0.0059 | -0.1392 | 58.7627
-2.5 | 0.4159 | 0.00582 | -0.1381 | 71.4605
-2 | 0.4847 | 0.00576 | -0.1371 | 84.1493
-1.5 | 0.5519 | 0.00572 | -0.136 | 96.486
-1 | 0.6192 | 0.00572 | -0.1351 | 108.2517
-0.5 | 0.6862 | 0.00575 | -0.1343 | 119.3391
0 | 0.752 | 0.00583 | -0.1333 | 128.988
0.5 | 0.8168 | 0.00594 | -0.1322 | 137.5084
1 | 0.8824 | 0.00603 | -0.1313 | 146.335
1.5 | 0.9469 | 0.00616 | -0.1302 | 153.7175
2 | 1.0107 | 0.00624 | -0.1289 | 161.9712
2.5 | 1.0737 | 0.00633 | -0.1274 | 169.6209
3 | 1.1345 | 0.00643 | -0.1255 | 176.4386
3.5 | 1.1942 | 0.0066 | -0.1232 | 180.9394
4 | 1.252 | 0.00671 | -0.1206 | 186.5872
4.5 | 1.3563 | 0.00651 | -0.1279 | 208.341
5 | 1.414 | 0.00695 | -0.1248 | 203.4532
5.5 | 1.471 | 0.0074 | -0.1215 | 198.7838
6 | 1.5212 | 0.00789 | -0.1167 | 192.801
6.5 | 1.5713 | 0.0084 | -0.1118 | 187.0595
7.5 | 1.6699 | 0.00982 | -0.1021 | 170.0509
8 | 1.6674 | 0.01256 | -0.0912 | 132.7548
8.5 | 1.7108 | 0.01396 | -0.0866 | 122.5501
9 | 1.751 | 0.01571 | -0.082 | 111.4577
9.5 | 1.7905 | 0.0177 | -0.0777 | 101.1582
10 | 1.8237 | 0.02021 | -0.0732 | 90.2375
10.5 | 1.8489 | 0.0234 | -0.0685 | 79.0128
11.5 | 1.8355 | 0.03466 | -0.0588 | 52.9573
12 | 1.8374 | 0.04029 | -0.0554 | 45.6044
12.5 | 1.8347 | 0.04656 | -0.0526 | 39.4051
13 | 1.8314 | 0.05307 | -0.0503 | 34.5091
13.5 | 1.8172 | 0.06064 | -0.0485 | 29.967
14 | 1.8041 | 0.0683 | -0.0472 | 26.4143
14.5 | 1.7872 | 0.07648 | -0.0464 | 23.3682
15 | 1.765 | 0.08535 | -0.0463 | 20.6796
15.5 | 1.7416 | 0.0946 | -0.0468 | 18.4101

## 129. Re 16M Mach 0.00 (1)
BIGFOIL.COM POLAR EXPORT
goe528
GOE 528 |  |  |  | Cl Max: | 2.143 | at alpha= | 13.5 | deg
JavaFoil+Calcfoil stall+Eppler ext transition |  |  |  | L/D Max: | 215.679 | at alpha= | 5.5 | deg
Re: | 16000000 |  |  | Cd Min: | 0.00468 | at alpha= | -2 | deg
Mach: | 0 |  |  | Cl=0 at alpha= | -6.2636 | deg
|  |  |  | @ Cl=0.1, Cd= | 0.0052928
|  |  |  | @ Cl=0.4, Cd= | 0.0050253
|  |  |  | @ Cl=0.6, Cd= | 0.0050685
alpha (deg) | Cl | Cd | Cm | Cl/Cd
-20 | -0.529 | 0.15841 | -0.041 | -3.342
-19.5 | -0.538 | 0.14978 | -0.042 | -3.593
-19 | -0.546 | 0.14314 | -0.043 | -3.813
-18.5 | -0.552 | 0.13577 | -0.044 | -4.067
-18 | -0.558 | 0.12813 | -0.045 | -4.351
-17.5 | -0.561 | 0.12054 | -0.046 | -4.654
-17 | -0.563 | 0.11419 | -0.047 | -4.928
-16.5 | -0.563 | 0.10748 | -0.048 | -5.234
-16 | -0.562 | 0.09924 | -0.051 | -5.659
-15.5 | -0.556 | 0.09449 | -0.051 | -5.886
-15 | -0.553 | 0.08412 | -0.056 | -6.569
-14.5 | -0.542 | 0.07995 | -0.057 | -6.778
-14 | -0.531 | 0.07387 | -0.059 | -7.181
-13.5 | -0.516 | 0.06766 | -0.062 | -7.632
-13 | -0.511 | 0.04979 | -0.071 | -10.27
-12.5 | -0.499 | 0.03751 | -0.077 | -13.301
-12 | -0.461 | 0.04221 | -0.074 | -10.926
-11.5 | -0.444 | 0.02857 | -0.082 | -15.526
-11 | -0.447 | 0.00851 | -0.094 | -52.475
-10.5 | -0.412 | 0.00666 | -0.097 | -61.93
-10 | -0.371 | 0.00597 | -0.098 | -62.138
-9.5 | -0.327 | 0.00623 | -0.1 | -52.485
-9 | -0.281 | 0.006 | -0.101 | -46.828
-8.5 | -0.233 | 0.00525 | -0.102 | -44.402
-8 | -0.184 | 0.00552 | -0.103 | -33.272
-7.5 | -0.132 | 0.0055 | -0.104 | -24.086
-7 | -0.08 | 0.00544 | -0.105 | -14.686
-6.5 | -0.026 | 0.00534 | -0.106 | -4.891
-6 | 0.029 | 0.00533 | -0.107 | 5.369
-5.5 | 0.084 | 0.00529 | -0.108 | 15.926
-5 | 0.141 | 0.0053 | -0.109 | 26.585
-4.5 | 0.198 | 0.00525 | -0.11 | 37.709
-4 | 0.256 | 0.00533 | -0.112 | 47.936
-3.5 | 0.314 | 0.00525 | -0.113 | 59.782
-3 | 0.372 | 0.00531 | -0.114 | 70.158
-2.5 | 0.431 | 0.00471 | -0.115 | 91.529
-2 | 0.49 | 0.00468 | -0.116 | 104.739
-1.5 | 0.55 | 0.00556 | -0.117 | 98.774
-1 | 0.609 | 0.00498 | -0.118 | 122.302
-0.5 | 0.668 | 0.0059 | -0.119 | 113.084
0 | 0.731 | 0.00607 | -0.12 | 120.507
0.5 | 0.79 | 0.0052 | -0.121 | 152.106
1 | 0.85 | 0.00615 | -0.122 | 138.058
1.5 | 0.909 | 0.00526 | -0.122 | 172.768
2 | 0.968 | 0.00658 | -0.123 | 147.069
2.5 | 1.027 | 0.00562 | -0.124 | 182.834
3 | 1.086 | 0.00574 | -0.125 | 189.137
3.5 | 1.145 | 0.00575 | -0.126 | 198.971
4 | 1.204 | 0.00741 | -0.127 | 162.455
4.5 | 1.263 | 0.00765 | -0.128 | 165.11
5 | 1.322 | 0.00647 | -0.129 | 204.303
5.5 | 1.38 | 0.0064 | -0.13 | 215.679
6 | 1.439 | 0.00739 | -0.131 | 194.781
6.5 | 1.497 | 0.0078 | -0.132 | 191.78
7 | 1.552 | 0.01016 | -0.132 | 152.791
7.5 | 1.607 | 0.00844 | -0.133 | 190.413
8 | 1.66 | 0.00886 | -0.134 | 187.297
8.5 | 1.713 | 0.00968 | -0.135 | 177.004
9 | 1.764 | 0.01281 | -0.136 | 137.7
9.5 | 1.813 | 0.01336 | -0.137 | 135.689
10 | 1.861 | 0.01403 | -0.137 | 132.634
10.5 | 1.908 | 0.01475 | -0.138 | 129.348
11 | 1.952 | 0.01535 | -0.139 | 127.222
11.5 | 1.995 | 0.01609 | -0.139 | 124.012
12 | 2.036 | 0.01676 | -0.14 | 121.436
12.5 | 2.074 | 0.0174 | -0.141 | 119.209
13 | 2.111 | 0.01835 | -0.142 | 115.051
13.5 | 2.143 | 0.01904 | -0.142 | 112.586
14 | 2.111 | 0.02091 | -0.14 | 100.96
14.5 | 2.112 | 0.02204 | -0.14 | 95.835
15 | 2.106 | 0.02353 | -0.14 | 89.508
15.5 | 2.091 | 0.02589 | -0.14 | 80.747
16 | 2.07 | 0.02843 | -0.14 | 72.793
16.5 | 2.044 | 0.03109 | -0.14 | 65.736
17 | 2.013 | 0.03404 | -0.139 | 59.148
17.5 | 1.98 | 0.03667 | -0.139 | 53.991
18 | 1.94 | 0.04024 | -0.139 | 48.209
18.5 | 1.898 | 0.04355 | -0.139 | 43.586

## 130. Re 16M Mach 0.00 (2)
BIGFOIL.COM POLAR EXPORT
goe528
GOE 528 |  |  |  | Cl Max: | 1.988 | at alpha= | 18 | deg
XFOIL ncrit=9 |  |  |  | L/D Max: | 208.757 | at alpha= | 5 | deg
Re: | 16000000 |  |  | Cd Min: | 0.06814 | at alpha= | 20 | deg
Mach: | 0 |  |  | Cl=0 at alpha= | -5.6806 | deg
|  |  |  | @ Cl=0.1, Cd= | 0.0056257
|  |  |  | @ Cl=0.4, Cd= | 0.005393
|  |  |  | @ Cl=0.6, Cd= | 0.0055112
alpha (deg) | Cl | Cd | Cm | Cl/Cd
-20 | -1.5031 | 0.0221 | -0.1343 | -68.0136
-19.5 | -1.4601 | 0.02032 | -0.1347 | -71.8553
-19 | -1.4148 | 0.0187 | -0.135 | -75.6578
-18.5 | -1.367 | 0.01721 | -0.1353 | -79.4306
-18 | -1.3296 | 0.01579 | -0.1332 | -84.2052
-17.5 | -1.2726 | 0.01434 | -0.1348 | -88.7448
-17 | -1.1874 | 0.01317 | -0.1418 | -90.1595
-16.5 | -1.1484 | 0.01262 | -0.1387 | -90.9984
-16 | -1.1028 | 0.01204 | -0.1368 | -91.5947
-15.5 | -1.0566 | 0.01135 | -0.1351 | -93.0925
-15 | -1.0095 | 0.0106 | -0.1336 | -95.2358
-14.5 | -0.96 | 0.01003 | -0.1323 | -95.7129
-14 | -0.9088 | 0.00958 | -0.1311 | -94.8643
-13.5 | -0.8564 | 0.00918 | -0.1302 | -93.2898
-13 | -0.8046 | 0.00869 | -0.1292 | -92.5892
-12.5 | -0.752 | 0.00826 | -0.1282 | -91.0412
-12 | -0.6983 | 0.00794 | -0.1274 | -87.9471
-11.5 | -0.644 | 0.00766 | -0.1267 | -84.0731
-11 | -0.5892 | 0.0074 | -0.1261 | -79.6216
-10.5 | -0.5341 | 0.00718 | -0.1255 | -74.3872
-10 | -0.4795 | 0.0069 | -0.1248 | -69.4928
-9.5 | -0.4249 | 0.00667 | -0.1241 | -63.7031
-9 | -0.37 | 0.00651 | -0.1235 | -56.8356
-8.5 | -0.315 | 0.0064 | -0.1228 | -49.2188
-8 | -0.2596 | 0.00631 | -0.1223 | -41.141
-7.5 | -0.2043 | 0.00624 | -0.1217 | -32.7404
-7 | -0.1482 | 0.00616 | -0.1213 | -24.0584
-6.5 | -0.0921 | 0.00602 | -0.1209 | -15.299
-6 | -0.0359 | 0.00587 | -0.1206 | -6.1158
-5.5 | 0.0203 | 0.00577 | -0.1202 | 3.5182
-5 | 0.0771 | 0.00565 | -0.12 | 13.646
-4.5 | 0.1337 | 0.00559 | -0.1197 | 23.9177
-4 | 0.1904 | 0.00553 | -0.1195 | 34.4304
-3.5 | 0.2473 | 0.00548 | -0.1194 | 45.1277
-3 | 0.3038 | 0.00546 | -0.1192 | 55.641
-2.5 | 0.3605 | 0.0054 | -0.119 | 66.7593
-2 | 0.4167 | 0.00539 | -0.1188 | 77.3098
-1.5 | 0.4726 | 0.0054 | -0.1185 | 87.5185
-1 | 0.5282 | 0.00544 | -0.1182 | 97.0956
0 | 0.6392 | 0.00555 | -0.1176 | 115.1712
0.5 | 0.6951 | 0.00558 | -0.1174 | 124.5699
1 | 0.7506 | 0.00563 | -0.1172 | 133.3215
1.5 | 0.8051 | 0.00566 | -0.1168 | 142.2438
2 | 0.8596 | 0.00571 | -0.1165 | 150.5429
2.5 | 0.9121 | 0.00578 | -0.1158 | 157.8028
3 | 0.9645 | 0.00584 | -0.1152 | 165.1541
3.5 | 1.0175 | 0.00592 | -0.1146 | 171.875
4 | 1.0681 | 0.00591 | -0.1137 | 180.7276
4.5 | 1.1044 | 0.00538 | -0.1098 | 205.2788
5 | 1.192 | 0.00571 | -0.1173 | 208.7566
5.5 | 1.2577 | 0.00603 | -0.1199 | 208.5738
6 | 1.306 | 0.00644 | -0.1186 | 202.795
6.5 | 1.3549 | 0.00676 | -0.1174 | 200.429
7 | 1.4029 | 0.00714 | -0.1161 | 196.4846
7.5 | 1.4412 | 0.00802 | -0.1131 | 179.7007
8 | 1.4799 | 0.00885 | -0.1102 | 167.2203
8.5 | 1.5254 | 0.00929 | -0.1087 | 164.1981
9 | 1.5711 | 0.00969 | -0.1072 | 162.1362
9.5 | 1.6146 | 0.01017 | -0.1054 | 158.7611
10 | 1.6533 | 0.01072 | -0.1026 | 154.2257
10.5 | 1.6844 | 0.0114 | -0.0985 | 147.7544
11 | 1.7138 | 0.01227 | -0.0945 | 139.674
11.5 | 1.743 | 0.0132 | -0.0907 | 132.0455
12 | 1.774 | 0.0141 | -0.0874 | 125.8156
12.5 | 1.8032 | 0.01513 | -0.0842 | 119.1804
13 | 1.8326 | 0.01625 | -0.0813 | 112.7754
13.5 | 1.858 | 0.01768 | -0.0783 | 105.0905
14 | 1.8842 | 0.01916 | -0.0757 | 98.3403
14.5 | 1.9056 | 0.02106 | -0.0728 | 90.4843
15 | 1.9253 | 0.02318 | -0.0702 | 83.0587
15.5 | 1.9434 | 0.02555 | -0.0678 | 76.0626
16 | 1.9576 | 0.02835 | -0.0654 | 69.0511
16.5 | 1.9686 | 0.03158 | -0.0632 | 62.3369
17 | 1.9776 | 0.03517 | -0.0613 | 56.2297
17.5 | 1.9843 | 0.0392 | -0.0597 | 50.6199
18 | 1.988 | 0.04365 | -0.0583 | 45.5441
18.5 | 1.9878 | 0.04873 | -0.0573 | 40.7921
19 | 1.9803 | 0.05475 | -0.0565 | 36.1699
19.5 | 1.9729 | 0.06102 | -0.0562 | 32.332
20 | 1.9589 | 0.06814 | -0.0561 | 28.7482

## 131. Re 16M Mach 0.10 (1)
BIGFOIL.COM POLAR EXPORT
goe528
GOE 528 |  |  |  | Cl Max: | 2.145 | at alpha= | 13.5 | deg
JavaFoil+Calcfoil stall+Eppler ext transition |  |  |  | L/D Max: | 217.102 | at alpha= | 5.5 | deg
Re: | 16000000 |  |  | Cd Min: | 0.00472 | at alpha= | -2 | deg
Mach: | 0.1 |  |  | Cl=0 at alpha= | -6.2636 | deg
|  |  |  | @ Cl=0.1, Cd= | 0.0053454
|  |  |  | @ Cl=0.4, Cd= | 0.0050856
|  |  |  | @ Cl=0.6, Cd= | 0.005114
alpha (deg) | Cl | Cd | Cm | Cl/Cd
-20 | -0.493 | 0.15865 | -0.041 | -3.11
-19.5 | -0.504 | 0.15285 | -0.042 | -3.3
-19 | -0.515 | 0.14608 | -0.042 | -3.523
-18.5 | -0.524 | 0.13917 | -0.043 | -3.762
-18 | -0.532 | 0.12994 | -0.044 | -4.091
-17.5 | -0.538 | 0.12322 | -0.045 | -4.365
-17 | -0.542 | 0.11667 | -0.046 | -4.645
-16.5 | -0.544 | 0.11031 | -0.047 | -4.934
-16 | -0.545 | 0.10295 | -0.049 | -5.291
-15.5 | -0.542 | 0.09662 | -0.05 | -5.612
-15 | -0.541 | 0.08581 | -0.055 | -6.301
-14.5 | -0.533 | 0.07971 | -0.057 | -6.689
-14 | -0.522 | 0.07665 | -0.058 | -6.803
-13.5 | -0.508 | 0.07067 | -0.06 | -7.194
-13 | -0.501 | 0.05576 | -0.068 | -8.988
-12.5 | -0.489 | 0.04375 | -0.074 | -11.171
-12 | -0.453 | 0.04778 | -0.072 | -9.488
-11.5 | -0.433 | 0.03575 | -0.078 | -12.114
-11 | -0.442 | 0.00948 | -0.094 | -46.626
-10.5 | -0.411 | 0.00692 | -0.097 | -59.371
-10 | -0.371 | 0.00604 | -0.099 | -61.387
-9.5 | -0.327 | 0.0062 | -0.1 | -52.726
-9 | -0.281 | 0.00557 | -0.101 | -50.497
-8.5 | -0.234 | 0.00525 | -0.102 | -44.437
-8 | -0.184 | 0.00559 | -0.104 | -32.933
-7.5 | -0.133 | 0.00551 | -0.105 | -24.087
-7 | -0.08 | 0.00546 | -0.106 | -14.671
-6.5 | -0.026 | 0.00539 | -0.107 | -4.867
-6 | 0.029 | 0.00535 | -0.108 | 5.367
-5.5 | 0.085 | 0.00534 | -0.109 | 15.854
-5 | 0.141 | 0.00536 | -0.11 | 26.353
-4.5 | 0.199 | 0.0053 | -0.111 | 37.543
-4 | 0.257 | 0.00523 | -0.112 | 49.146
-3.5 | 0.315 | 0.0053 | -0.113 | 59.528
-3 | 0.374 | 0.00535 | -0.114 | 69.903
-2.5 | 0.433 | 0.00475 | -0.115 | 91.234
-2 | 0.493 | 0.00472 | -0.116 | 104.419
-1.5 | 0.552 | 0.00553 | -0.117 | 99.829
-1 | 0.612 | 0.00501 | -0.118 | 122.031
-0.5 | 0.671 | 0.00595 | -0.119 | 112.727
0 | 0.735 | 0.00612 | -0.12 | 120.17
0.5 | 0.794 | 0.00516 | -0.121 | 153.807
1 | 0.854 | 0.00614 | -0.122 | 139.041
1.5 | 0.913 | 0.00524 | -0.123 | 174.337
2 | 0.973 | 0.00663 | -0.124 | 146.681
2.5 | 1.032 | 0.0056 | -0.125 | 184.311
3 | 1.091 | 0.00578 | -0.126 | 188.762
3.5 | 1.151 | 0.00579 | -0.127 | 198.595
4 | 1.21 | 0.00747 | -0.128 | 161.936
4.5 | 1.269 | 0.00771 | -0.129 | 164.504
5 | 1.328 | 0.00652 | -0.13 | 203.829
5.5 | 1.387 | 0.00639 | -0.131 | 217.102
6 | 1.446 | 0.00739 | -0.131 | 195.656
6.5 | 1.504 | 0.00787 | -0.132 | 191.203
7 | 1.559 | 0.01025 | -0.133 | 152.102
7.5 | 1.614 | 0.00849 | -0.134 | 190.107
8 | 1.668 | 0.00894 | -0.135 | 186.5
8.5 | 1.72 | 0.00976 | -0.136 | 176.225
9 | 1.771 | 0.01295 | -0.136 | 136.794
9.5 | 1.82 | 0.01356 | -0.137 | 134.272
10 | 1.868 | 0.01421 | -0.138 | 131.442
10.5 | 1.914 | 0.01494 | -0.139 | 128.147
11 | 1.959 | 0.01559 | -0.14 | 125.6
11.5 | 2.001 | 0.01632 | -0.14 | 122.577
12 | 2.041 | 0.01702 | -0.141 | 119.899
12.5 | 2.079 | 0.01769 | -0.142 | 117.512
13 | 2.114 | 0.01871 | -0.142 | 112.965
13.5 | 2.145 | 0.0194 | -0.143 | 110.542
14 | 2.107 | 0.02144 | -0.14 | 98.3
14.5 | 2.106 | 0.02265 | -0.141 | 92.975
15 | 2.095 | 0.02435 | -0.141 | 86.048
15.5 | 2.074 | 0.0272 | -0.14 | 76.232
16 | 2.05 | 0.02961 | -0.14 | 69.221
16.5 | 2.02 | 0.03259 | -0.14 | 61.967
17 | 1.985 | 0.0356 | -0.14 | 55.751
17.5 | 1.944 | 0.03876 | -0.139 | 50.148
18 | 1.901 | 0.04158 | -0.139 | 45.73
18.5 | 1.853 | 0.04495 | -0.139 | 41.214

## 132. Re 16M Mach 0.10 (2)
BIGFOIL.COM POLAR EXPORT
goe528
GOE 528 |  |  |  | Cl Max: | 1.9791 | at alpha= | 18 | deg
XFOIL ncrit=9 |  |  |  | L/D Max: | 208.609 | at alpha= | 5 | deg
Re: | 16000000 |  |  | Cd Min: | 0.07271 | at alpha= | 20 | deg
Mach: | 0.1 |  |  | Cl=0 at alpha= | -5.6737 | deg
|  |  |  | @ Cl=0.1, Cd= | 0.0056417
|  |  |  | @ Cl=0.4, Cd= | 0.0053967
|  |  |  | @ Cl=0.6, Cd= | 0.005514
alpha (deg) | Cl | Cd | Cm | Cl/Cd
-20 | -1.4693 | 0.02824 | -0.1389 | -52.029
-19.5 | -1.4601 | 0.02411 | -0.1398 | -60.5599
-19 | -1.4227 | 0.02154 | -0.1403 | -66.0492
-18.5 | -1.3779 | 0.01962 | -0.1405 | -70.2294
-18 | -1.3369 | 0.01809 | -0.139 | -73.9027
-17.5 | -1.2881 | 0.0164 | -0.1389 | -78.5427
-17 | -1.1919 | 0.01425 | -0.1485 | -83.6421
-16.5 | -1.1605 | 0.0135 | -0.1438 | -85.963
-16 | -1.1163 | 0.01271 | -0.1414 | -87.8285
-15.5 | -1.0687 | 0.01204 | -0.1395 | -88.7625
-15 | -1.0205 | 0.0113 | -0.1376 | -90.3097
-14.5 | -0.9719 | 0.01052 | -0.1359 | -92.3859
-14 | -0.9212 | 0.00989 | -0.1343 | -93.1446
-13.5 | -0.8681 | 0.00944 | -0.1331 | -91.9597
-13 | -0.8146 | 0.00899 | -0.1319 | -90.6118
-12.5 | -0.7614 | 0.00851 | -0.1308 | -89.4712
-12 | -0.7075 | 0.0081 | -0.1297 | -87.3457
-11.5 | -0.6525 | 0.00779 | -0.1288 | -83.7612
-11 | -0.5968 | 0.00751 | -0.128 | -79.4674
-10.5 | -0.541 | 0.00726 | -0.1272 | -74.5179
-10 | -0.4854 | 0.00701 | -0.1264 | -69.2439
-9.5 | -0.4301 | 0.00675 | -0.1256 | -63.7185
-9 | -0.3746 | 0.00657 | -0.1248 | -57.0167
-8.5 | -0.3191 | 0.00645 | -0.1241 | -49.4729
-8 | -0.2631 | 0.00635 | -0.1234 | -41.4331
-7.5 | -0.2071 | 0.00628 | -0.1228 | -32.9777
-7 | -0.1505 | 0.00619 | -0.1223 | -24.3134
-6.5 | -0.0937 | 0.00606 | -0.1219 | -15.462
-6 | -0.037 | 0.0059 | -0.1215 | -6.2712
-5.5 | 0.0197 | 0.00579 | -0.121 | 3.4024
-5 | 0.0769 | 0.00567 | -0.1208 | 13.5626
-4.5 | 0.134 | 0.0056 | -0.1205 | 23.9286
-4 | 0.191 | 0.00554 | -0.1202 | 34.4765
-3.5 | 0.2484 | 0.00548 | -0.12 | 45.3285
-3 | 0.3053 | 0.00547 | -0.1198 | 55.8135
-2.5 | 0.3624 | 0.00541 | -0.1196 | 66.9871
-2 | 0.419 | 0.00539 | -0.1194 | 77.7365
-1.5 | 0.4752 | 0.0054 | -0.1191 | 88
-1 | 0.5312 | 0.00544 | -0.1188 | 97.6471
0 | 0.6428 | 0.00556 | -0.1181 | 115.6115
0.5 | 0.699 | 0.00559 | -0.1179 | 125.0447
1 | 0.7549 | 0.00563 | -0.1177 | 134.0853
1.5 | 0.8098 | 0.00567 | -0.1173 | 142.8219
2 | 0.8646 | 0.00572 | -0.117 | 151.1538
2.5 | 0.9174 | 0.00579 | -0.1163 | 158.4456
3 | 0.9702 | 0.00585 | -0.1156 | 165.8462
3.5 | 1.0234 | 0.00594 | -0.115 | 172.2896
4 | 1.0743 | 0.00592 | -0.1141 | 181.4696
4.5 | 1.1107 | 0.0054 | -0.11 | 205.6852
5 | 1.1995 | 0.00575 | -0.1177 | 208.6087
5.5 | 1.2659 | 0.00607 | -0.1203 | 208.5502
6 | 1.3136 | 0.00648 | -0.1188 | 202.716
6.5 | 1.3629 | 0.00681 | -0.1175 | 200.1322
7 | 1.4113 | 0.00718 | -0.1162 | 196.5599
8 | 1.4881 | 0.00892 | -0.11 | 166.8274
8.5 | 1.5339 | 0.00936 | -0.1084 | 163.8782
9 | 1.5794 | 0.00979 | -0.1067 | 161.3279
9.5 | 1.6231 | 0.01028 | -0.1048 | 157.8891
10 | 1.6589 | 0.01083 | -0.1013 | 153.1764
10.5 | 1.691 | 0.01155 | -0.0973 | 146.4069
11 | 1.7203 | 0.01247 | -0.0932 | 137.9551
11.5 | 1.7487 | 0.01347 | -0.0892 | 129.8218
12 | 1.7795 | 0.01444 | -0.0859 | 123.2341
12.5 | 1.8084 | 0.01556 | -0.0826 | 116.2211
13 | 1.8368 | 0.01681 | -0.0796 | 109.2683
13.5 | 1.8625 | 0.01833 | -0.0766 | 101.6094
14 | 1.8879 | 0.01996 | -0.0739 | 94.5842
14.5 | 1.9077 | 0.02207 | -0.071 | 86.4386
15 | 1.9278 | 0.0243 | -0.0684 | 79.3333
15.5 | 1.9436 | 0.02697 | -0.0659 | 72.0653
16 | 1.9562 | 0.03007 | -0.0636 | 65.0549
16.5 | 1.9658 | 0.03359 | -0.0614 | 58.5234
17 | 1.9746 | 0.03739 | -0.0596 | 52.8109
17.5 | 1.9788 | 0.04181 | -0.0581 | 47.3284
18 | 1.9791 | 0.04684 | -0.0569 | 42.2523
18.5 | 1.9751 | 0.05249 | -0.056 | 37.6281
19 | 1.9658 | 0.05896 | -0.0554 | 33.3412
19.5 | 1.9582 | 0.06532 | -0.0552 | 29.9786
20 | 1.9436 | 0.07271 | -0.0554 | 26.7308

## 133. Re 16M Mach 0.25 (1)
BIGFOIL.COM POLAR EXPORT
goe528
GOE 528 |  |  |  | Cl Max: | 2.082 | at alpha= | 13.5 | deg
JavaFoil+Calcfoil stall+Eppler ext transition |  |  |  | L/D Max: | 216.549 | at alpha= | 5.5 | deg
Re: | 16000000 |  |  | Cd Min: | 0.00472 | at alpha= | -2 | deg
Mach: | 0.25 |  |  | Cl=0 at alpha= | -6.2589 | deg
|  |  |  | @ Cl=0.1, Cd= | 0.00534
|  |  |  | @ Cl=0.4, Cd= | 0.00542
|  |  |  | @ Cl=0.6, Cd= | 0.0051269
alpha (deg) | Cl | Cd | Cm | Cl/Cd
-19 | -0.215 | 0.15436 | -0.044 | -1.394
-18.5 | -0.258 | 0.14788 | -0.045 | -1.746
-18 | -0.296 | 0.1387 | -0.045 | -2.133
-17.5 | -0.329 | 0.13257 | -0.045 | -2.485
-17 | -0.36 | 0.12622 | -0.046 | -2.848
-16.5 | -0.386 | 0.11934 | -0.047 | -3.233
-16 | -0.408 | 0.11222 | -0.047 | -3.638
-15.5 | -0.426 | 0.10656 | -0.047 | -4.001
-15 | -0.441 | 0.09911 | -0.049 | -4.448
-14.5 | -0.45 | 0.09162 | -0.051 | -4.916
-14 | -0.456 | 0.08355 | -0.054 | -5.46
-13.5 | -0.456 | 0.07832 | -0.056 | -5.825
-13 | -0.451 | 0.07361 | -0.057 | -6.125
-12.5 | -0.44 | 0.06822 | -0.06 | -6.452
-12 | -0.421 | 0.06269 | -0.062 | -6.709
-11.5 | -0.415 | 0.03874 | -0.079 | -10.726
-11 | -0.379 | 0.04522 | -0.074 | -8.377
-10.5 | -0.37 | 0.02207 | -0.088 | -16.784
-10 | -0.362 | 0.00758 | -0.1 | -47.724
-9.5 | -0.324 | 0.00696 | -0.102 | -46.581
-9 | -0.281 | 0.00591 | -0.104 | -47.492
-8.5 | -0.235 | 0.00596 | -0.105 | -39.357
-8 | -0.186 | 0.00584 | -0.106 | -31.747
-7.5 | -0.134 | 0.0053 | -0.107 | -25.368
-7 | -0.081 | 0.00553 | -0.109 | -14.708
-6.5 | -0.027 | 0.00548 | -0.11 | -4.876
-6 | 0.029 | 0.00545 | -0.111 | 5.38
-5.5 | 0.087 | 0.00534 | -0.112 | 16.208
-5 | 0.145 | 0.00534 | -0.113 | 27.109
-4.5 | 0.204 | 0.00537 | -0.114 | 37.886
-4 | 0.263 | 0.00534 | -0.115 | 49.298
-3.5 | 0.323 | 0.00536 | -0.116 | 60.299
-3 | 0.384 | 0.00542 | -0.117 | 70.886
-2.5 | 0.445 | 0.00542 | -0.118 | 82.084
-2 | 0.506 | 0.00472 | -0.119 | 107.26
-1.5 | 0.567 | 0.00559 | -0.12 | 101.437
-1 | 0.629 | 0.00472 | -0.121 | 133.114
-0.5 | 0.689 | 0.00603 | -0.122 | 114.345
0 | 0.755 | 0.0062 | -0.123 | 121.789
0.5 | 0.816 | 0.00523 | -0.124 | 155.914
1 | 0.877 | 0.00631 | -0.125 | 139.073
1.5 | 0.938 | 0.00531 | -0.126 | 176.564
2 | 0.999 | 0.00677 | -0.127 | 147.552
2.5 | 1.06 | 0.0057 | -0.128 | 186.025
3 | 1.121 | 0.00583 | -0.129 | 192.247
3.5 | 1.181 | 0.006 | -0.13 | 196.984
4 | 1.242 | 0.00769 | -0.131 | 161.496
4.5 | 1.303 | 0.008 | -0.132 | 162.909
5 | 1.363 | 0.00651 | -0.133 | 209.359
5.5 | 1.424 | 0.00657 | -0.134 | 216.549
6 | 1.483 | 0.00772 | -0.135 | 192.099
6.5 | 1.543 | 0.00813 | -0.136 | 189.835
7 | 1.599 | 0.00845 | -0.137 | 189.276
7.5 | 1.654 | 0.00885 | -0.138 | 186.857
8 | 1.708 | 0.00947 | -0.139 | 180.413
8.5 | 1.76 | 0.01026 | -0.139 | 171.512
9 | 1.81 | 0.01394 | -0.14 | 129.849
9.5 | 1.858 | 0.01461 | -0.141 | 127.207
10 | 1.904 | 0.0154 | -0.142 | 123.623
10.5 | 1.948 | 0.0161 | -0.143 | 120.957
11 | 1.989 | 0.01695 | -0.143 | 117.316
11.5 | 2.027 | 0.01782 | -0.144 | 113.699
12 | 2.061 | 0.0187 | -0.145 | 110.221
12.5 | 2.048 | 0.02028 | -0.142 | 100.956
13 | 2.067 | 0.02162 | -0.142 | 95.62
13.5 | 2.082 | 0.02304 | -0.143 | 90.373
14 | 2.066 | 0.02477 | -0.143 | 83.429
14.5 | 2.042 | 0.02647 | -0.143 | 77.132
15 | 2.001 | 0.03002 | -0.142 | 66.661
15.5 | 1.951 | 0.034 | -0.142 | 57.364
16 | 1.894 | 0.03704 | -0.142 | 51.121
16.5 | 1.823 | 0.04125 | -0.141 | 44.206
17 | 1.74 | 0.04718 | -0.14 | 36.873
17.5 | 1.65 | 0.05307 | -0.139 | 31.087
18 | 1.55 | 0.06071 | -0.138 | 25.535
18.5 | 1.447 | 0.06727 | -0.137 | 21.502

## 134. Re 16M Mach 0.25 (2)
BIGFOIL.COM POLAR EXPORT
goe528
GOE 528 |  |  |  | Cl Max: | 1.9434 | at alpha= | 16.5 | deg
XFOIL ncrit=9 |  |  |  | L/D Max: | 208.956 | at alpha= | 5 | deg
Re: | 16000000 |  |  | Cd Min: | 0.19792 | at alpha= | -19.5 | deg
Mach: | 0.25 |  |  | Cl=0 at alpha= | -5.6322 | deg
|  |  |  | @ Cl=0.1, Cd= | 0.0057246
|  |  |  | @ Cl=0.4, Cd= | 0.0054415
|  |  |  | @ Cl=0.6, Cd= | 0.0055235
alpha (deg) | Cl | Cd | Cm | Cl/Cd
-19.5 | -0.4764 | 0.19792 | -0.014 | -2.407
-19 | -0.4497 | 0.1912 | -0.0203 | -2.352
-18.5 | -0.4321 | 0.17985 | -0.0293 | -2.4026
-18 | -0.4415 | 0.17158 | -0.0297 | -2.5731
-17.5 | -0.405 | 0.1627 | -0.0404 | -2.4892
-17 | -0.4012 | 0.15114 | -0.0482 | -2.6545
-16.5 | -0.383 | 0.14416 | -0.0534 | -2.6568
-16 | -0.9997 | 0.02696 | -0.1779 | -37.0809
-15.5 | -1.046 | 0.02237 | -0.1699 | -46.7591
-15 | -1.0441 | 0.01841 | -0.1645 | -56.7137
-14.5 | -1.0208 | 0.01533 | -0.1597 | -66.5884
-14 | -0.9761 | 0.01364 | -0.1559 | -71.5616
-13.5 | -0.9253 | 0.01234 | -0.1525 | -74.9838
-13 | -0.8719 | 0.01119 | -0.1494 | -77.9178
-12.5 | -0.8172 | 0.01017 | -0.1465 | -80.354
-12 | -0.7591 | 0.00948 | -0.144 | -80.0738
-11.5 | -0.7 | 0.00893 | -0.1418 | -78.3875
-11 | -0.6412 | 0.00833 | -0.1396 | -76.9748
-10.5 | -0.5811 | 0.00791 | -0.1378 | -73.464
-10 | -0.5207 | 0.00759 | -0.1361 | -68.6034
-9.5 | -0.4607 | 0.00731 | -0.1345 | -63.0233
-9 | -0.4015 | 0.007 | -0.1329 | -57.3571
-8.5 | -0.3427 | 0.00678 | -0.1314 | -50.5457
-8 | -0.2831 | 0.00662 | -0.1301 | -42.7644
-7.5 | -0.2236 | 0.00649 | -0.129 | -34.453
-7 | -0.1636 | 0.00636 | -0.128 | -25.7233
-6.5 | -0.1036 | 0.00623 | -0.1272 | -16.6292
-6 | -0.0437 | 0.00607 | -0.1264 | -7.1993
-5.5 | 0.0157 | 0.0059 | -0.1257 | 2.661
-5 | 0.0753 | 0.00577 | -0.1251 | 13.0503
-4.5 | 0.1351 | 0.00566 | -0.1246 | 23.8693
-4 | 0.1944 | 0.0056 | -0.1241 | 34.7143
-3.5 | 0.2542 | 0.00553 | -0.1237 | 45.9675
-3 | 0.3133 | 0.0055 | -0.1233 | 56.9636
-2.5 | 0.3728 | 0.00546 | -0.1231 | 68.2784
-2 | 0.4315 | 0.00542 | -0.1227 | 79.6125
-1.5 | 0.4897 | 0.00543 | -0.1223 | 90.1842
-1 | 0.5477 | 0.00546 | -0.1219 | 100.3114
-0.5 | 0.6054 | 0.00553 | -0.1215 | 109.4756
0 | 0.663 | 0.00559 | -0.1211 | 118.6047
0.5 | 0.7207 | 0.00564 | -0.1207 | 127.7837
1 | 0.7788 | 0.00569 | -0.1205 | 136.8717
2 | 0.8922 | 0.00579 | -0.1195 | 154.0933
2.5 | 0.947 | 0.00586 | -0.1187 | 161.6041
3 | 1.0012 | 0.00595 | -0.1178 | 168.2689
3.5 | 1.056 | 0.00604 | -0.1171 | 174.8344
4 | 1.1087 | 0.00603 | -0.116 | 183.864
4.5 | 1.1471 | 0.00551 | -0.1118 | 208.1851
5 | 1.2412 | 0.00594 | -0.1199 | 208.9562
5.5 | 1.3057 | 0.00629 | -0.1214 | 207.5835
6 | 1.356 | 0.00667 | -0.1197 | 203.2984
6.5 | 1.4068 | 0.00704 | -0.1181 | 199.8295
7 | 1.457 | 0.00743 | -0.1164 | 196.0969
7.5 | 1.4886 | 0.00867 | -0.1114 | 171.6955
8 | 1.5317 | 0.00933 | -0.1085 | 164.1693
8.5 | 1.5789 | 0.0098 | -0.1063 | 161.1122
9 | 1.6178 | 0.01031 | -0.1025 | 156.9156
9.5 | 1.6567 | 0.01088 | -0.0988 | 152.2702
10 | 1.6941 | 0.01159 | -0.0951 | 146.1691
10.5 | 1.7262 | 0.01256 | -0.0908 | 137.4363
11.5 | 1.7765 | 0.01541 | -0.0813 | 115.2823
12 | 1.8053 | 0.0169 | -0.0778 | 106.8225
12.5 | 1.8338 | 0.01855 | -0.0745 | 98.8571
13 | 1.858 | 0.02059 | -0.0712 | 90.238
13.5 | 1.8815 | 0.02283 | -0.0682 | 82.4135
14 | 1.9004 | 0.02554 | -0.0652 | 74.4088
14.5 | 1.9158 | 0.02866 | -0.0623 | 66.8458
15 | 1.9305 | 0.03206 | -0.0599 | 60.2152
15.5 | 1.9361 | 0.03639 | -0.0574 | 53.2042
16 | 1.9412 | 0.04105 | -0.0555 | 47.2887
16.5 | 1.9434 | 0.04618 | -0.0539 | 42.0832
17 | 1.9401 | 0.05208 | -0.0528 | 37.2523
17.5 | 1.9317 | 0.05867 | -0.0519 | 32.9248
18 | 1.918 | 0.06602 | -0.0515 | 29.0518
18.5 | 1.9021 | 0.07379 | -0.0516 | 25.7772
19 | 1.8835 | 0.08198 | -0.052 | 22.9751
19.5 | 1.8688 | 0.08984 | -0.0527 | 20.8014
20 | 1.8458 | 0.09882 | -0.054 | 18.6784

## 135. Re 16M Mach 0.50 (1)
BIGFOIL.COM POLAR EXPORT
goe528
GOE 528 |  |  |  | Cl Max: | 1.875 | at alpha= | 9.5 | deg
JavaFoil+Calcfoil stall+Eppler ext transition |  |  |  | L/D Max: | 198.984 | at alpha= | 3.5 | deg
Re: | 16000000 |  |  | Cd Min: | 0.00491 | at alpha= | -2 | deg
Mach: | 0.5 |  |  | Cl=0 at alpha= | -6.2672 | deg
|  |  |  | @ Cl=0.1, Cd= | 0.0057625
|  |  |  | @ Cl=0.4, Cd= | 0.0056788
|  |  |  | @ Cl=0.6, Cd= | 0.0054578
alpha (deg) | Cl | Cd | Cm | Cl/Cd
-20 | -0.698 | 0.14792 | -0.054 | -4.717
-19.5 | -0.674 | 0.1393 | -0.055 | -4.84
-19 | -0.65 | 0.13285 | -0.056 | -4.896
-18.5 | -0.626 | 0.12847 | -0.057 | -4.872
-18 | -0.601 | 0.12241 | -0.057 | -4.91
-17.5 | -0.576 | 0.12219 | -0.056 | -4.71
-17 | -0.55 | 0.11854 | -0.056 | -4.644
-16.5 | -0.525 | 0.11438 | -0.056 | -4.592
-16 | -0.501 | 0.10608 | -0.058 | -4.722
-15.5 | -0.475 | 0.10685 | -0.056 | -4.444
-15 | -0.45 | 0.09807 | -0.057 | -4.589
-14.5 | -0.425 | 0.09439 | -0.057 | -4.503
-14 | -0.4 | 0.09039 | -0.058 | -4.425
-13.5 | -0.375 | 0.08704 | -0.058 | -4.306
-13 | -0.349 | 0.0909 | -0.058 | -3.844
-12.5 | -0.324 | 0.08406 | -0.059 | -3.857
-12 | -0.299 | 0.07831 | -0.06 | -3.815
-11.5 | -0.273 | 0.07103 | -0.061 | -3.85
-11 | -0.248 | 0.06607 | -0.063 | -3.754
-10.5 | -0.223 | 0.06137 | -0.064 | -3.626
-10 | -0.197 | 0.05647 | -0.068 | -3.493
-9.5 | -0.171 | 0.05286 | -0.069 | -3.243
-9 | -0.148 | 0.0428 | -0.08 | -3.451
-8.5 | -0.125 | 0.03058 | -0.092 | -4.084
-8 | -0.11 | 0.0076 | -0.116 | -14.487
-7.5 | -0.091 | 0.02784 | -0.094 | -3.266
-7 | -0.063 | 0.04223 | -0.065 | -1.488
-6.5 | -0.027 | 0.00615 | -0.122 | -4.347
-6 | 0.031 | 0.00592 | -0.124 | 5.152
-5.5 | 0.092 | 0.00578 | -0.125 | 15.941
-5 | 0.156 | 0.00564 | -0.126 | 27.703
-4.5 | 0.222 | 0.00571 | -0.127 | 38.97
-4 | 0.29 | 0.00561 | -0.129 | 51.614
-3.5 | 0.357 | 0.00571 | -0.13 | 62.615
-3 | 0.426 | 0.00566 | -0.131 | 75.307
-2.5 | 0.495 | 0.00575 | -0.132 | 86.087
-2 | 0.564 | 0.00491 | -0.133 | 114.903
-1.5 | 0.633 | 0.00596 | -0.135 | 106.11
-1 | 0.701 | 0.00519 | -0.136 | 135.163
-0.5 | 0.769 | 0.00541 | -0.137 | 142.132
0 | 0.843 | 0.00545 | -0.138 | 154.649
0.5 | 0.911 | 0.00686 | -0.139 | 132.687
1 | 0.978 | 0.00697 | -0.14 | 140.322
1.5 | 1.046 | 0.00574 | -0.141 | 182.151
2 | 1.114 | 0.00603 | -0.142 | 184.58
2.5 | 1.181 | 0.0063 | -0.144 | 187.402
3 | 1.248 | 0.00838 | -0.145 | 148.981
3.5 | 1.315 | 0.00661 | -0.146 | 198.984
4 | 1.382 | 0.009 | -0.147 | 153.597
4.5 | 1.448 | 0.00948 | -0.148 | 152.712
5 | 1.514 | 0.00774 | -0.149 | 195.766
5.5 | 1.58 | 0.00909 | -0.15 | 173.71
6 | 1.644 | 0.00978 | -0.151 | 168.095
6.5 | 1.707 | 0.0134 | -0.152 | 127.4
7 | 1.763 | 0.01092 | -0.153 | 161.423
7.5 | 1.814 | 0.01235 | -0.154 | 146.918
8 | 1.82 | 0.01768 | -0.151 | 102.952
8.5 | 1.851 | 0.01921 | -0.152 | 96.376
9 | 1.871 | 0.02089 | -0.152 | 89.57
9.5 | 1.875 | 0.02295 | -0.152 | 81.708
10 | 1.86 | 0.02516 | -0.152 | 73.935
10.5 | 1.812 | 0.02802 | -0.152 | 64.676
11 | 1.688 | 0.03164 | -0.151 | 53.34
11.5 | 1.15 | 0.03784 | -0.15 | 30.39
12 | 1.175 | 0.043 | -0.15 | 27.322
12.5 | 1.194 | 0.05104 | -0.148 | 23.394
13 | 1.209 | 0.05783 | -0.145 | 20.906
13.5 | 1.24 | 0.06191 | -0.146 | 20.023
14 | 1.257 | 0.07117 | -0.144 | 17.666
14.5 | 1.285 | 0.07672 | -0.144 | 16.752

## 136. Re 16M Mach 0.50 (2)
BIGFOIL.COM POLAR EXPORT
goe528
GOE 528 |  |  |  | Cl Max: | 1.857 | at alpha= | 12.5 | deg
XFOIL ncrit=9 |  |  |  | L/D Max: | 210.409 | at alpha= | 4.5 | deg
Re: | 16000000 |  |  | Cd Min: | 0.2357 | at alpha= | -20 | deg
Mach: | 0.5 |  |  | Cl=0 at alpha= | -5.474 | deg
|  |  |  | @ Cl=0.1, Cd= | 0.0065236
|  |  |  | @ Cl=0.4, Cd= | 0.0057042
|  |  |  | @ Cl=0.6, Cd= | 0.005614
alpha (deg) | Cl | Cd | Cm | Cl/Cd
-20 | -0.4814 | 0.2357 | -0.0061 | -2.0424
-19.5 | -0.4537 | 0.22679 | -0.013 | -2.0005
-19 | -0.4264 | 0.21681 | -0.0204 | -1.9667
-18.5 | -0.3908 | 0.20754 | -0.0295 | -1.883
-18 | -0.3541 | 0.19923 | -0.0381 | -1.7773
-17.5 | -0.3276 | 0.19103 | -0.0441 | -1.7149
-17 | -0.3043 | 0.18111 | -0.051 | -1.6802
-16.5 | -0.2762 | 0.17317 | -0.0574 | -1.595
-16 | -0.251 | 0.1638 | -0.0647 | -1.5324
-15.5 | -0.2089 | 0.15488 | -0.0756 | -1.3488
-15 | -0.1846 | 0.14638 | -0.0821 | -1.2611
-14.5 | -0.1728 | 0.13682 | -0.0878 | -1.263
-14 | -0.1459 | 0.13012 | -0.0931 | -1.1213
-13.5 | -0.1243 | 0.12322 | -0.0977 | -1.0088
-13 | -0.1073 | 0.11586 | -0.1023 | -0.92612
-12.5 | -0.0989 | 0.10707 | -0.1078 | -0.92369
-12 | -0.0729 | 0.1017 | -0.1115 | -0.71681
-11.5 | -0.0596 | 0.09431 | -0.1163 | -0.63196
-11 | -0.0488 | 0.08677 | -0.1215 | -0.56241
-10.5 | -0.0354 | 0.08009 | -0.126 | -0.442
-10 | -0.0152 | 0.07487 | -0.1292 | -0.20302
-9.5 | 0.0011 | 0.06963 | -0.1319 | 0.015798
-9 | -0.0179 | 0.06055 | -0.1373 | -0.29562
-8.5 | -0.0107 | 0.05527 | -0.1393 | -0.1936
-8 | -0.0391 | 0.04898 | -0.14 | -0.79829
-7.5 | -0.048 | 0.04098 | -0.1472 | -1.1713
-7 | -0.0587 | 0.02923 | -0.1562 | -2.0082
-6.5 | -0.0833 | 0.01596 | -0.1577 | -5.2193
-6 | -0.0613 | 0.0097 | -0.1535 | -6.3196
-5.5 | -0.0036 | 0.00756 | -0.1496 | -0.47619
-5 | 0.0657 | 0.00677 | -0.1467 | 9.7046
-4.5 | 0.1353 | 0.00627 | -0.1442 | 21.5789
-4 | 0.207 | 0.00604 | -0.1423 | 34.2715
-3.5 | 0.2771 | 0.00589 | -0.1407 | 47.0458
-3 | 0.3474 | 0.00575 | -0.1394 | 60.4174
-2.5 | 0.4163 | 0.00569 | -0.1382 | 73.1634
-2 | 0.4852 | 0.00564 | -0.1372 | 86.0284
-1.5 | 0.5532 | 0.0056 | -0.1363 | 98.7857
-1 | 0.6201 | 0.00562 | -0.1353 | 110.3381
-0.5 | 0.6865 | 0.00567 | -0.1344 | 121.0758
0 | 0.7523 | 0.00576 | -0.1334 | 130.6076
0.5 | 0.8176 | 0.00586 | -0.1324 | 139.5222
1.5 | 0.9477 | 0.00609 | -0.1304 | 155.6158
2 | 1.0128 | 0.00614 | -0.1293 | 164.9511
2.5 | 1.0765 | 0.00624 | -0.1279 | 172.516
3 | 1.137 | 0.00636 | -0.1259 | 178.7736
3.5 | 1.196 | 0.00657 | -0.1236 | 182.0396
4 | 1.2539 | 0.00673 | -0.1209 | 186.315
4.5 | 1.3361 | 0.00635 | -0.1236 | 210.4094
5 | 1.4187 | 0.00684 | -0.1257 | 207.4123
5.5 | 1.4755 | 0.0073 | -0.1223 | 202.1233
6 | 1.5293 | 0.00775 | -0.1181 | 197.329
6.5 | 1.5801 | 0.00822 | -0.1133 | 192.2263
7 | 1.6302 | 0.00884 | -0.1084 | 184.4118
7.5 | 1.6701 | 0.00986 | -0.1022 | 169.3813
8 | 1.6746 | 0.01232 | -0.0921 | 135.9253
8.5 | 1.7215 | 0.01353 | -0.0878 | 127.2358
9 | 1.7626 | 0.0152 | -0.0831 | 115.9605
9.5 | 1.7999 | 0.01726 | -0.0785 | 104.2816
10 | 1.8326 | 0.01976 | -0.0738 | 92.7429
10.5 | 1.8568 | 0.02299 | -0.0691 | 80.7656
11 | 1.8551 | 0.02804 | -0.0638 | 66.1591
11.5 | 1.8488 | 0.03381 | -0.0593 | 54.682
12 | 1.855 | 0.03909 | -0.0558 | 47.4546
12.5 | 1.857 | 0.04497 | -0.0528 | 41.2942
13 | 1.851 | 0.05165 | -0.0504 | 35.8374
13.5 | 1.8421 | 0.05873 | -0.0484 | 31.3656
14 | 1.8292 | 0.06635 | -0.0469 | 27.569
14.5 | 1.8092 | 0.07474 | -0.0461 | 24.2066
15 | 1.7866 | 0.0836 | -0.0459 | 21.3708
15.5 | 1.7676 | 0.09238 | -0.046 | 19.134
16 | 1.7416 | 0.102 | -0.0471 | 17.0745
16.5 | 1.717 | 0.11177 | -0.0487 | 15.3619
17 | 1.6904 | 0.12185 | -0.0509 | 13.8728
17.5 | 1.6634 | 0.13228 | -0.054 | 12.5748

## 137. Re 18M Mach 0.00 (1)
BIGFOIL.COM POLAR EXPORT
goe528
GOE 528 |  |  |  | Cl Max: | 2.157 | at alpha= | 14 | deg
JavaFoil+Calcfoil stall+Eppler ext transition |  |  |  | L/D Max: | 206.788 | at alpha= | 5 | deg
Re: | 18000000 |  |  | Cd Min: | 0.00462 | at alpha= | -2.5 | deg
Mach: | 0 |  |  | Cl=0 at alpha= | -6.2636 | deg
|  |  |  | @ Cl=0.1, Cd= | 0.0052172
|  |  |  | @ Cl=0.4, Cd= | 0.00493
|  |  |  | @ Cl=0.6, Cd= | 0.0049193
alpha (deg) | Cl | Cd | Cm | Cl/Cd
-20 | -0.529 | 0.15649 | -0.041 | -3.383
-19.5 | -0.538 | 0.14994 | -0.042 | -3.589
-19 | -0.546 | 0.14328 | -0.043 | -3.81
-18.5 | -0.552 | 0.13574 | -0.044 | -4.068
-18 | -0.558 | 0.12823 | -0.045 | -4.348
-17.5 | -0.561 | 0.12068 | -0.046 | -4.648
-17 | -0.562 | 0.11512 | -0.046 | -4.886
-16.5 | -0.562 | 0.10849 | -0.048 | -5.183
-16 | -0.56 | 0.10255 | -0.048 | -5.457
-15.5 | -0.556 | 0.09497 | -0.051 | -5.854
-15 | -0.553 | 0.08423 | -0.056 | -6.56
-14.5 | -0.543 | 0.07843 | -0.058 | -6.928
-14 | -0.532 | 0.07227 | -0.06 | -7.359
-13.5 | -0.518 | 0.0659 | -0.063 | -7.861
-13 | -0.502 | 0.05916 | -0.066 | -8.486
-12.5 | -0.488 | 0.04725 | -0.072 | -10.325
-12 | -0.466 | 0.03809 | -0.077 | -12.232
-11.5 | -0.452 | 0.02252 | -0.084 | -20.064
-11 | -0.449 | 0.0076 | -0.095 | -59.056
-10.5 | -0.413 | 0.00651 | -0.097 | -63.363
-10 | -0.371 | 0.00627 | -0.098 | -59.224
-9.5 | -0.327 | 0.00613 | -0.1 | -53.352
-9 | -0.281 | 0.00548 | -0.101 | -51.277
-8.5 | -0.233 | 0.00559 | -0.102 | -41.688
-8 | -0.184 | 0.00544 | -0.103 | -33.747
-7.5 | -0.132 | 0.00549 | -0.104 | -24.106
-7 | -0.08 | 0.00537 | -0.105 | -14.872
-6.5 | -0.026 | 0.00535 | -0.106 | -4.884
-6 | 0.029 | 0.00524 | -0.107 | 5.468
-5.5 | 0.084 | 0.00522 | -0.108 | 16.151
-5 | 0.141 | 0.00521 | -0.109 | 27.021
-4.5 | 0.198 | 0.00516 | -0.11 | 38.342
-4 | 0.256 | 0.00522 | -0.112 | 48.941
-3.5 | 0.314 | 0.00515 | -0.113 | 60.956
-3 | 0.372 | 0.00521 | -0.114 | 71.547
-2.5 | 0.431 | 0.00462 | -0.115 | 93.457
-2 | 0.49 | 0.0054 | -0.116 | 90.81
-1.5 | 0.55 | 0.00486 | -0.117 | 112.993
-1 | 0.609 | 0.00493 | -0.118 | 123.517
-0.5 | 0.668 | 0.00593 | -0.119 | 112.647
0 | 0.731 | 0.00597 | -0.12 | 122.426
0.5 | 0.79 | 0.00606 | -0.121 | 130.529
1 | 0.85 | 0.00511 | -0.122 | 166.402
1.5 | 0.909 | 0.00626 | -0.123 | 145.256
2 | 0.968 | 0.00543 | -0.123 | 178.328
2.5 | 1.027 | 0.00556 | -0.124 | 184.731
3 | 1.086 | 0.00569 | -0.125 | 190.768
3.5 | 1.145 | 0.00716 | -0.126 | 159.944
4 | 1.204 | 0.00723 | -0.127 | 166.566
4.5 | 1.263 | 0.00625 | -0.128 | 202.035
5 | 1.322 | 0.00639 | -0.129 | 206.788
5.5 | 1.38 | 0.00749 | -0.13 | 184.214
6 | 1.439 | 0.00752 | -0.131 | 191.31
6.5 | 1.497 | 0.00959 | -0.132 | 156.146
7 | 1.552 | 0.00792 | -0.132 | 196.086
7.5 | 1.607 | 0.00842 | -0.133 | 190.766
8 | 1.66 | 0.00881 | -0.134 | 188.55
8.5 | 1.713 | 0.0095 | -0.135 | 180.281
9 | 1.764 | 0.01261 | -0.136 | 139.823
9.5 | 1.813 | 0.01314 | -0.137 | 138.037
10 | 1.861 | 0.01374 | -0.137 | 135.442
10.5 | 1.908 | 0.01444 | -0.138 | 132.13
11 | 1.952 | 0.01506 | -0.139 | 129.662
11.5 | 1.995 | 0.01574 | -0.139 | 126.744
12 | 2.036 | 0.0164 | -0.14 | 124.131
12.5 | 2.074 | 0.01702 | -0.141 | 121.904
13 | 2.111 | 0.01792 | -0.142 | 117.774
13.5 | 2.143 | 0.01859 | -0.142 | 115.276
14 | 2.157 | 0.0197 | -0.143 | 109.471
14.5 | 2.116 | 0.02145 | -0.14 | 98.658
15 | 2.108 | 0.02315 | -0.14 | 91.06
15.5 | 2.094 | 0.02539 | -0.14 | 82.484
16 | 2.073 | 0.02772 | -0.14 | 74.764
16.5 | 2.045 | 0.03068 | -0.14 | 66.669
17 | 2.015 | 0.03331 | -0.14 | 60.506
17.5 | 1.981 | 0.03625 | -0.139 | 54.649
18 | 1.942 | 0.03942 | -0.139 | 49.258
18.5 | 1.9 | 0.04267 | -0.139 | 44.528
19 | 1.854 | 0.04647 | -0.139 | 39.889

## 138. Re 18M Mach 0.00 (2)
BIGFOIL.COM POLAR EXPORT
goe528
GOE 528 |  |  |  | Cl Max: | 2.0016 | at alpha= | 18 | deg
XFOIL ncrit=9 |  |  |  | L/D Max: | 208.614 | at alpha= | 5.5 | deg
Re: | 18000000 |  |  | Cd Min: | 0.06554 | at alpha= | 20 | deg
Mach: | 0 |  |  | Cl=0 at alpha= | -5.6808 | deg
|  |  |  | @ Cl=0.1, Cd= | 0.0055334
|  |  |  | @ Cl=0.4, Cd= | 0.0053289
|  |  |  | @ Cl=0.6, Cd= | 0.0054372
alpha (deg) | Cl | Cd | Cm | Cl/Cd
-20 | -1.5066 | 0.02095 | -0.1356 | -71.9141
-19.5 | -1.4623 | 0.01934 | -0.1358 | -75.6101
-19 | -1.4157 | 0.01794 | -0.1359 | -78.913
-18.5 | -1.371 | 0.01673 | -0.1351 | -81.9486
-18 | -1.3288 | 0.01544 | -0.1337 | -86.0622
-17.5 | -1.2488 | 0.01386 | -0.1401 | -90.101
-17 | -1.1963 | 0.013 | -0.1403 | -92.0231
-16.5 | -1.1534 | 0.01232 | -0.1381 | -93.6201
-16 | -1.1072 | 0.01174 | -0.1363 | -94.3101
-15.5 | -1.0592 | 0.01117 | -0.1348 | -94.8254
-15 | -1.0112 | 0.01049 | -0.1333 | -96.3966
-14.5 | -0.9621 | 0.00985 | -0.132 | -97.6751
-14 | -0.9109 | 0.00935 | -0.1309 | -97.4225
-13.5 | -0.8584 | 0.00896 | -0.13 | -95.8036
-13 | -0.806 | 0.00855 | -0.129 | -94.269
-12.5 | -0.7534 | 0.00812 | -0.128 | -92.7833
-12 | -0.6997 | 0.00776 | -0.1273 | -90.1675
-11.5 | -0.6453 | 0.00748 | -0.1266 | -86.2701
-11 | -0.5905 | 0.00723 | -0.1259 | -81.6736
-10.5 | -0.5356 | 0.00702 | -0.1253 | -76.2963
-10 | -0.4806 | 0.0068 | -0.1246 | -70.6765
-9.5 | -0.426 | 0.00657 | -0.124 | -64.8402
-9 | -0.3713 | 0.00641 | -0.1233 | -57.9251
-8.5 | -0.3163 | 0.0063 | -0.1227 | -50.2063
-8 | -0.2608 | 0.00621 | -0.1221 | -41.9968
-7.5 | -0.205 | 0.00612 | -0.1217 | -33.4967
-7 | -0.1487 | 0.00603 | -0.1213 | -24.66
-6.5 | -0.0924 | 0.00593 | -0.1209 | -15.5818
-6 | -0.0362 | 0.00579 | -0.1206 | -6.2522
-5.5 | 0.0205 | 0.00566 | -0.1203 | 3.6219
-5 | 0.0768 | 0.00557 | -0.12 | 13.7882
-4.5 | 0.1338 | 0.00548 | -0.1198 | 24.4161
-4 | 0.1905 | 0.00544 | -0.1196 | 35.0184
-3.5 | 0.2473 | 0.00539 | -0.1194 | 45.8813
-3 | 0.3041 | 0.00536 | -0.1192 | 56.7351
-2.5 | 0.3604 | 0.00535 | -0.119 | 67.3645
-2 | 0.4168 | 0.00532 | -0.1188 | 78.3459
-1.5 | 0.4728 | 0.00533 | -0.1186 | 88.7054
-1 | 0.5282 | 0.00538 | -0.1182 | 98.1784
-0.5 | 0.5841 | 0.00542 | -0.118 | 107.7675
0 | 0.6397 | 0.00548 | -0.1177 | 116.7336
0.5 | 0.6952 | 0.00552 | -0.1175 | 125.942
1 | 0.7507 | 0.00558 | -0.1173 | 134.5341
1.5 | 0.8061 | 0.00559 | -0.1171 | 144.2039
2 | 0.8601 | 0.00567 | -0.1166 | 151.6931
2.5 | 0.912 | 0.0058 | -0.1158 | 157.2414
3 | 0.9648 | 0.00584 | -0.1152 | 165.2055
3.5 | 1.0182 | 0.00591 | -0.1148 | 172.2843
4 | 1.0691 | 0.00594 | -0.1139 | 179.9832
4.5 | 1.1158 | 0.00578 | -0.1123 | 193.045
5 | 1.1844 | 0.00568 | -0.1156 | 208.5211
5.5 | 1.2496 | 0.00599 | -0.118 | 208.6144
6 | 1.308 | 0.00637 | -0.119 | 205.3375
6.5 | 1.3575 | 0.00666 | -0.1179 | 203.8288
7 | 1.4041 | 0.00712 | -0.1164 | 197.2051
7.5 | 1.4374 | 0.00827 | -0.1125 | 173.8089
8 | 1.4839 | 0.0087 | -0.111 | 170.5632
8.5 | 1.5296 | 0.00915 | -0.1095 | 167.1694
9 | 1.5747 | 0.00959 | -0.1079 | 164.2023
9.5 | 1.6185 | 0.01006 | -0.1061 | 160.8847
10 | 1.6583 | 0.01064 | -0.1037 | 155.8553
10.5 | 1.6905 | 0.01125 | -0.0997 | 150.2667
11 | 1.7181 | 0.01216 | -0.0953 | 141.2911
11.5 | 1.7493 | 0.01299 | -0.0917 | 134.6651
12 | 1.7815 | 0.01381 | -0.0886 | 129.0007
12.5 | 1.8123 | 0.01475 | -0.0856 | 122.8678
13 | 1.8403 | 0.01589 | -0.0824 | 115.815
13.5 | 1.8679 | 0.01715 | -0.0796 | 108.9155
14 | 1.8933 | 0.01864 | -0.0767 | 101.5719
14.5 | 1.9153 | 0.02046 | -0.0739 | 93.6119
15 | 1.9369 | 0.02241 | -0.0713 | 86.4302
15.5 | 1.9534 | 0.02485 | -0.0687 | 78.6076
16 | 1.9691 | 0.02746 | -0.0663 | 71.7079
16.5 | 1.9812 | 0.03058 | -0.064 | 64.7874
17 | 1.9917 | 0.03395 | -0.0621 | 58.6657
17.5 | 1.9998 | 0.03776 | -0.0604 | 52.9608
18 | 2.0016 | 0.04233 | -0.0589 | 47.2856
18.5 | 2.0003 | 0.04748 | -0.0577 | 42.1293
19 | 1.9947 | 0.05324 | -0.0569 | 37.4662
19.5 | 1.9902 | 0.05909 | -0.0564 | 33.6808
20 | 1.9811 | 0.06554 | -0.0563 | 30.2273

## 139. Re 18M Mach 0.10 (1)
BIGFOIL.COM POLAR EXPORT
goe528
GOE 528 |  |  |  | Cl Max: | 2.145 | at alpha= | 13.5 | deg
JavaFoil+Calcfoil stall+Eppler ext transition |  |  |  | L/D Max: | 206.295 | at alpha= | 5 | deg
Re: | 18000000 |  |  | Cd Min: | 0.00465 | at alpha= | -2.5 | deg
Mach: | 0.1 |  |  | Cl=0 at alpha= | -6.2636 | deg
|  |  |  | @ Cl=0.1, Cd= | 0.0052673
|  |  |  | @ Cl=0.4, Cd= | 0.0049856
|  |  |  | @ Cl=0.6, Cd= | 0.00494
alpha (deg) | Cl | Cd | Cm | Cl/Cd
-20 | -0.493 | 0.15862 | -0.041 | -3.111
-19.5 | -0.505 | 0.15303 | -0.042 | -3.297
-19 | -0.515 | 0.1463 | -0.042 | -3.519
-18.5 | -0.524 | 0.13904 | -0.043 | -3.765
-18 | -0.532 | 0.12996 | -0.044 | -4.092
-17.5 | -0.538 | 0.12349 | -0.045 | -4.353
-17 | -0.542 | 0.11571 | -0.046 | -4.685
-16.5 | -0.544 | 0.11054 | -0.047 | -4.924
-16 | -0.545 | 0.10294 | -0.049 | -5.29
-15.5 | -0.544 | 0.09412 | -0.052 | -5.776
-15 | -0.539 | 0.08843 | -0.053 | -6.092
-14.5 | -0.533 | 0.08019 | -0.057 | -6.649
-14 | -0.522 | 0.07518 | -0.058 | -6.946
-13.5 | -0.51 | 0.06853 | -0.062 | -7.448
-13 | -0.495 | 0.06269 | -0.064 | -7.894
-12.5 | -0.479 | 0.05269 | -0.069 | -9.098
-12 | -0.458 | 0.04325 | -0.074 | -10.589
-11.5 | -0.44 | 0.02953 | -0.081 | -14.907
-11 | -0.445 | 0.00823 | -0.095 | -54.123
-10.5 | -0.412 | 0.00662 | -0.097 | -62.234
-10 | -0.371 | 0.00639 | -0.099 | -58.044
-9.5 | -0.327 | 0.0058 | -0.1 | -56.384
-9 | -0.281 | 0.0059 | -0.101 | -47.654
-8.5 | -0.234 | 0.00566 | -0.102 | -41.294
-8 | -0.184 | 0.00546 | -0.104 | -33.729
-7.5 | -0.133 | 0.00547 | -0.105 | -24.258
-7 | -0.08 | 0.00539 | -0.106 | -14.866
-6.5 | -0.026 | 0.00537 | -0.107 | -4.882
-6 | 0.029 | 0.00528 | -0.108 | 5.443
-5.5 | 0.085 | 0.00527 | -0.109 | 16.078
-5 | 0.141 | 0.00526 | -0.11 | 26.901
-4.5 | 0.199 | 0.00521 | -0.111 | 38.162
-4 | 0.257 | 0.00518 | -0.112 | 49.569
-3.5 | 0.315 | 0.0052 | -0.113 | 60.693
-3 | 0.374 | 0.00525 | -0.114 | 71.265
-2.5 | 0.433 | 0.00465 | -0.115 | 93.148
-2 | 0.493 | 0.00537 | -0.116 | 91.829
-1.5 | 0.552 | 0.00482 | -0.117 | 114.562
-1 | 0.612 | 0.00497 | -0.118 | 123.201
-0.5 | 0.671 | 0.0059 | -0.119 | 113.737
0 | 0.735 | 0.00602 | -0.12 | 122.041
0.5 | 0.794 | 0.0061 | -0.121 | 130.166
1 | 0.854 | 0.00514 | -0.122 | 166.097
1.5 | 0.913 | 0.00633 | -0.123 | 144.153
2 | 0.973 | 0.00546 | -0.124 | 178.044
2.5 | 1.032 | 0.0056 | -0.125 | 184.391
3 | 1.091 | 0.00573 | -0.126 | 190.497
3.5 | 1.151 | 0.00717 | -0.127 | 160.38
4 | 1.21 | 0.00725 | -0.128 | 166.784
4.5 | 1.269 | 0.00626 | -0.129 | 202.862
5 | 1.328 | 0.00644 | -0.13 | 206.295
5.5 | 1.387 | 0.00755 | -0.131 | 183.724
6 | 1.446 | 0.00757 | -0.131 | 190.912
6.5 | 1.504 | 0.00968 | -0.132 | 155.388
7 | 1.559 | 0.00798 | -0.133 | 195.448
7.5 | 1.614 | 0.00848 | -0.134 | 190.298
8 | 1.668 | 0.00888 | -0.135 | 187.759
8.5 | 1.72 | 0.0096 | -0.136 | 179.096
9 | 1.771 | 0.01275 | -0.137 | 138.861
9.5 | 1.82 | 0.01329 | -0.137 | 137.021
10 | 1.868 | 0.01392 | -0.138 | 134.22
10.5 | 1.914 | 0.01463 | -0.139 | 130.892
11 | 1.959 | 0.01526 | -0.14 | 128.305
11.5 | 2.001 | 0.01597 | -0.14 | 125.306
12 | 2.041 | 0.01665 | -0.141 | 122.552
12.5 | 2.079 | 0.01729 | -0.142 | 120.188
13 | 2.114 | 0.01828 | -0.142 | 115.652
13.5 | 2.145 | 0.01895 | -0.143 | 113.21
14 | 2.111 | 0.02083 | -0.141 | 101.338
14.5 | 2.109 | 0.02197 | -0.141 | 95.963
15 | 2.096 | 0.02411 | -0.141 | 86.926
15.5 | 2.076 | 0.02668 | -0.14 | 77.816
16 | 2.051 | 0.02929 | -0.14 | 70.007
16.5 | 2.021 | 0.03211 | -0.14 | 62.936
17 | 1.988 | 0.03455 | -0.14 | 57.543
17.5 | 1.946 | 0.03798 | -0.14 | 51.241
18 | 1.901 | 0.04145 | -0.139 | 45.876
18.5 | 1.855 | 0.04415 | -0.139 | 42.009

## 140. Re 18M Mach 0.10 (2)
BIGFOIL.COM POLAR EXPORT
goe528
GOE 528 |  |  |  | Cl Max: | 1.9943 | at alpha= | 17.5 | deg
XFOIL ncrit=9 |  |  |  | L/D Max: | 208.92 | at alpha= | 5.5 | deg
Re: | 18000000 |  |  | Cd Min: | 0.07033 | at alpha= | 20 | deg
Mach: | 0.1 |  |  | Cl=0 at alpha= | -5.6734 | deg
|  |  |  | @ Cl=0.1, Cd= | 0.0055533
|  |  |  | @ Cl=0.4, Cd= | 0.0053401
|  |  |  | @ Cl=0.6, Cd= | 0.0054412
alpha (deg) | Cl | Cd | Cm | Cl/Cd
-20 | -1.4869 | 0.02609 | -0.1413 | -56.9912
-19.5 | -1.4657 | 0.02272 | -0.1415 | -64.5114
-19 | -1.4262 | 0.02045 | -0.1416 | -69.7408
-18.5 | -1.3807 | 0.01866 | -0.1415 | -73.9925
-18 | -1.3434 | 0.01729 | -0.1389 | -77.6981
-17.5 | -1.27 | 0.01572 | -0.1433 | -80.7888
-17 | -1.2031 | 0.01436 | -0.1464 | -83.7813
-16.5 | -1.1648 | 0.01328 | -0.1433 | -87.7108
-16 | -1.1209 | 0.01241 | -0.1409 | -90.3223
-15.5 | -1.0729 | 0.01172 | -0.139 | -91.5444
-15 | -1.0229 | 0.0111 | -0.1373 | -92.1532
-14.5 | -0.9733 | 0.0104 | -0.1357 | -93.5865
-14 | -0.9233 | 0.00966 | -0.1341 | -95.5797
-13.5 | -0.8702 | 0.0092 | -0.1329 | -94.587
-13 | -0.8165 | 0.00881 | -0.1317 | -92.6788
-12.5 | -0.7628 | 0.00838 | -0.1306 | -91.0263
-12 | -0.7088 | 0.00793 | -0.1295 | -89.3821
-11.5 | -0.6538 | 0.0076 | -0.1286 | -86.0263
-11 | -0.5982 | 0.00733 | -0.1278 | -81.6098
-10.5 | -0.5424 | 0.0071 | -0.127 | -76.3944
-10 | -0.4865 | 0.0069 | -0.1263 | -70.5072
-9.5 | -0.4312 | 0.00665 | -0.1255 | -64.8421
-9 | -0.376 | 0.00647 | -0.1246 | -58.1144
-8.5 | -0.3204 | 0.00635 | -0.1239 | -50.4567
-8 | -0.2642 | 0.00624 | -0.1233 | -42.3397
-7.5 | -0.2078 | 0.00615 | -0.1227 | -33.7886
-7 | -0.151 | 0.00605 | -0.1223 | -24.9587
-6 | -0.0373 | 0.00582 | -0.1214 | -6.4089
-5.5 | 0.0198 | 0.00568 | -0.1211 | 3.4859
-5 | 0.0766 | 0.00559 | -0.1207 | 13.703
-4.5 | 0.134 | 0.0055 | -0.1205 | 24.3636
-4 | 0.1911 | 0.00544 | -0.1203 | 35.1287
-3.5 | 0.2484 | 0.0054 | -0.1201 | 46
-3 | 0.3056 | 0.00536 | -0.1199 | 57.0149
-2.5 | 0.3623 | 0.00536 | -0.1196 | 67.5933
-2 | 0.4191 | 0.00533 | -0.1194 | 78.6304
-1.5 | 0.4755 | 0.00533 | -0.1191 | 89.212
-1 | 0.5312 | 0.00538 | -0.1188 | 98.7361
-0.5 | 0.5875 | 0.00543 | -0.1185 | 108.1952
0 | 0.6434 | 0.00548 | -0.1183 | 117.4088
0.5 | 0.6992 | 0.00553 | -0.118 | 126.4376
1 | 0.755 | 0.00559 | -0.1178 | 135.0626
1.5 | 0.8108 | 0.0056 | -0.1175 | 144.7857
2 | 0.8652 | 0.00567 | -0.1171 | 152.5926
2.5 | 0.9174 | 0.00581 | -0.1163 | 157.9002
3 | 0.9704 | 0.00586 | -0.1156 | 165.5973
3.5 | 1.0241 | 0.00593 | -0.1152 | 172.6981
4 | 1.0753 | 0.00596 | -0.1143 | 180.4195
4.5 | 1.1222 | 0.0058 | -0.1126 | 193.4828
5 | 1.1916 | 0.00571 | -0.1159 | 208.6865
5.5 | 1.2577 | 0.00602 | -0.1184 | 208.9203
6 | 1.3157 | 0.0064 | -0.1192 | 205.5781
6.5 | 1.3655 | 0.00671 | -0.1181 | 203.5022
7 | 1.4125 | 0.00716 | -0.1165 | 197.2765
7.5 | 1.4455 | 0.00834 | -0.1124 | 173.3213
8 | 1.4923 | 0.00877 | -0.1109 | 170.1596
8.5 | 1.5381 | 0.00922 | -0.1092 | 166.8221
9 | 1.5832 | 0.00968 | -0.1075 | 163.5537
9.5 | 1.627 | 0.01017 | -0.1056 | 159.9803
10 | 1.6636 | 0.01075 | -0.1023 | 154.7535
10.5 | 1.6968 | 0.01139 | -0.0984 | 148.9728
11 | 1.7245 | 0.01236 | -0.0939 | 139.5227
11.5 | 1.7552 | 0.01325 | -0.0903 | 132.4679
12 | 1.7868 | 0.01415 | -0.087 | 126.2756
12.5 | 1.8176 | 0.01515 | -0.0839 | 119.9736
13 | 1.8449 | 0.01641 | -0.0807 | 112.4254
13.5 | 1.8727 | 0.01777 | -0.0779 | 105.3855
14 | 1.8967 | 0.01944 | -0.0749 | 97.5669
14.5 | 1.9188 | 0.02137 | -0.0721 | 89.7894
15 | 1.9392 | 0.02353 | -0.0695 | 82.4139
15.5 | 1.9537 | 0.02624 | -0.0667 | 74.455
16 | 1.9686 | 0.02909 | -0.0644 | 67.6727
16.5 | 1.9799 | 0.03242 | -0.0622 | 61.0703
17 | 1.9885 | 0.03617 | -0.0604 | 54.9765
17.5 | 1.9943 | 0.04035 | -0.0587 | 49.425
18 | 1.9939 | 0.04535 | -0.0573 | 43.9669
18.5 | 1.9906 | 0.05089 | -0.0563 | 39.1157
19 | 1.9834 | 0.05704 | -0.0557 | 34.7721
19.5 | 1.9753 | 0.06346 | -0.0554 | 31.1267
20 | 1.9642 | 0.07033 | -0.0554 | 27.9283

## 141. Re 18M Mach 0.25 (1)
BIGFOIL.COM POLAR EXPORT
goe528
GOE 528 |  |  |  | Cl Max: | 2.085 | at alpha= | 13.5 | deg
JavaFoil+Calcfoil stall+Eppler ext transition |  |  |  | L/D Max: | 207.549 | at alpha= | 5 | deg
Re: | 18000000 |  |  | Cd Min: | 0.00465 | at alpha= | -2.5 | deg
Mach: | 0.25 |  |  | Cl=0 at alpha= | -6.2589 | deg
|  |  |  | @ Cl=0.1, Cd= | 0.00524
|  |  |  | @ Cl=0.4, Cd= | 0.0051295
|  |  |  | @ Cl=0.6, Cd= | 0.0047782
alpha (deg) | Cl | Cd | Cm | Cl/Cd
-19 | -0.215 | 0.15318 | -0.044 | -1.405
-18.5 | -0.258 | 0.14498 | -0.045 | -1.781
-18 | -0.296 | 0.13965 | -0.045 | -2.119
-17.5 | -0.329 | 0.13105 | -0.045 | -2.514
-17 | -0.36 | 0.12467 | -0.046 | -2.884
-16.5 | -0.386 | 0.11879 | -0.046 | -3.247
-16 | -0.408 | 0.11215 | -0.047 | -3.64
-15.5 | -0.426 | 0.1066 | -0.047 | -3.999
-15 | -0.44 | 0.10017 | -0.048 | -4.397
-14.5 | -0.45 | 0.09243 | -0.05 | -4.872
-14 | -0.457 | 0.08232 | -0.055 | -5.549
-13.5 | -0.456 | 0.07813 | -0.056 | -5.841
-13 | -0.451 | 0.07283 | -0.058 | -6.196
-12.5 | -0.441 | 0.06688 | -0.061 | -6.599
-12 | -0.422 | 0.06047 | -0.065 | -6.987
-11.5 | -0.423 | 0.03202 | -0.082 | -13.198
-11 | -0.382 | 0.0414 | -0.076 | -9.229
-10.5 | -0.363 | 0.02765 | -0.085 | -13.136
-10 | -0.362 | 0.00801 | -0.1 | -45.14
-9.5 | -0.325 | 0.0063 | -0.102 | -51.52
-9 | -0.281 | 0.00633 | -0.104 | -44.418
-8.5 | -0.235 | 0.00585 | -0.105 | -40.147
-8 | -0.186 | 0.00563 | -0.106 | -32.968
-7.5 | -0.134 | 0.00524 | -0.108 | -25.654
-7 | -0.081 | 0.00546 | -0.109 | -14.916
-6.5 | -0.027 | 0.00546 | -0.11 | -4.895
-6 | 0.029 | 0.00537 | -0.111 | 5.464
-5.5 | 0.087 | 0.00524 | -0.112 | 16.515
-5 | 0.145 | 0.00524 | -0.113 | 27.627
-4.5 | 0.204 | 0.00528 | -0.114 | 38.585
-4 | 0.263 | 0.00524 | -0.115 | 50.216
-3.5 | 0.323 | 0.00525 | -0.116 | 61.604
-3 | 0.384 | 0.0053 | -0.117 | 72.408
-2.5 | 0.445 | 0.00465 | -0.118 | 95.709
-2 | 0.506 | 0.00541 | -0.119 | 93.477
-1.5 | 0.567 | 0.00489 | -0.12 | 115.906
-1 | 0.629 | 0.00468 | -0.121 | 134.218
-0.5 | 0.689 | 0.00604 | -0.122 | 113.979
0 | 0.755 | 0.00609 | -0.123 | 123.919
0.5 | 0.816 | 0.00619 | -0.124 | 131.923
1 | 0.877 | 0.00515 | -0.125 | 170.269
1.5 | 0.938 | 0.00651 | -0.126 | 144.12
2 | 0.999 | 0.00549 | -0.127 | 181.912
2.5 | 1.06 | 0.00563 | -0.128 | 188.198
3 | 1.121 | 0.00581 | -0.129 | 192.742
3.5 | 1.181 | 0.00741 | -0.13 | 159.36
4 | 1.242 | 0.00747 | -0.131 | 166.214
4.5 | 1.303 | 0.00637 | -0.132 | 204.569
5 | 1.363 | 0.00657 | -0.133 | 207.549
5.5 | 1.424 | 0.00772 | -0.134 | 184.507
6 | 1.483 | 0.00787 | -0.135 | 188.457
6.5 | 1.543 | 0.0102 | -0.136 | 151.222
7 | 1.599 | 0.00828 | -0.137 | 193.133
7.5 | 1.654 | 0.00889 | -0.138 | 186.138
8 | 1.708 | 0.0096 | -0.139 | 177.932
8.5 | 1.76 | 0.01009 | -0.139 | 174.426
9 | 1.81 | 0.01368 | -0.14 | 132.312
9.5 | 1.858 | 0.01438 | -0.141 | 129.235
10 | 1.904 | 0.01253 | -0.142 | 151.94
10.5 | 1.948 | 0.01581 | -0.143 | 123.183
11 | 1.989 | 0.01659 | -0.143 | 119.886
11.5 | 2.027 | 0.0144 | -0.144 | 140.703
12 | 2.061 | 0.01828 | -0.145 | 112.739
12.5 | 2.051 | 0.01992 | -0.142 | 102.934
13 | 2.072 | 0.02109 | -0.143 | 98.228
13.5 | 2.085 | 0.02266 | -0.143 | 92.016
14 | 2.071 | 0.0241 | -0.143 | 85.926
14.5 | 2.045 | 0.02611 | -0.143 | 78.328
15 | 2.002 | 0.02943 | -0.143 | 68.049
15.5 | 1.953 | 0.03312 | -0.142 | 58.954
16 | 1.896 | 0.03632 | -0.142 | 52.185
16.5 | 1.825 | 0.04045 | -0.142 | 45.126
17 | 1.744 | 0.04541 | -0.141 | 38.4
17.5 | 1.651 | 0.05244 | -0.14 | 31.492
18 | 1.552 | 0.05957 | -0.139 | 26.053
18.5 | 1.443 | 0.0689 | -0.137 | 20.948

## 142. Re 18M Mach 0.25 (2)
BIGFOIL.COM POLAR EXPORT
goe528
GOE 528 |  |  |  | Cl Max: | 1.9592 | at alpha= | 16.5 | deg
XFOIL ncrit=9 |  |  |  | L/D Max: | 210.222 | at alpha= | 5 | deg
Re: | 18000000 |  |  | Cd Min: | 0.19359 | at alpha= | -19.5 | deg
Mach: | 0.25 |  |  | Cl=0 at alpha= | -5.6319 | deg
|  |  |  | @ Cl=0.1, Cd= | 0.0056286
|  |  |  | @ Cl=0.4, Cd= | 0.0053761
|  |  |  | @ Cl=0.6, Cd= | 0.0054531
alpha (deg) | Cl | Cd | Cm | Cl/Cd
-19.5 | -0.4789 | 0.19359 | -0.0177 | -2.4738
-19 | -0.4512 | 0.18606 | -0.0251 | -2.425
-18.5 | -0.459 | 0.17695 | -0.0268 | -2.594
-18 | -0.4245 | 0.16858 | -0.0364 | -2.5181
-17.5 | -0.3984 | 0.16158 | -0.0432 | -2.4657
-16 | -1.0607 | 0.02478 | -0.1748 | -42.8047
-15.5 | -1.0723 | 0.02075 | -0.1691 | -51.6771
-15 | -1.0531 | 0.01777 | -0.1642 | -59.2628
-14.5 | -1.0262 | 0.01491 | -0.1595 | -68.8263
-14 | -0.9809 | 0.01321 | -0.1556 | -74.2544
-13.5 | -0.9297 | 0.01191 | -0.1522 | -78.0605
-13 | -0.8745 | 0.01095 | -0.1492 | -79.863
-12.5 | -0.8197 | 0.00994 | -0.1463 | -82.4648
-12 | -0.7616 | 0.00922 | -0.1438 | -82.603
-11.5 | -0.7017 | 0.0087 | -0.1416 | -80.6552
-11 | -0.6426 | 0.00814 | -0.1395 | -78.9435
-10.5 | -0.5829 | 0.00771 | -0.1376 | -75.6031
-10 | -0.5224 | 0.0074 | -0.1359 | -70.5946
-9.5 | -0.4624 | 0.00714 | -0.1343 | -64.7619
-9 | -0.4029 | 0.0069 | -0.1327 | -58.3913
-8.5 | -0.3441 | 0.00667 | -0.1312 | -51.5892
-8 | -0.2843 | 0.00648 | -0.13 | -43.8735
-7.5 | -0.2246 | 0.00635 | -0.1289 | -35.3701
-7 | -0.1643 | 0.00622 | -0.128 | -26.4148
-6.5 | -0.104 | 0.00608 | -0.1272 | -17.1053
-6 | -0.0441 | 0.00599 | -0.1264 | -7.3623
-5.5 | 0.0158 | 0.0058 | -0.1258 | 2.7241
-5 | 0.0753 | 0.00567 | -0.1251 | 13.2804
-4.5 | 0.135 | 0.00557 | -0.1246 | 24.237
-4 | 0.1947 | 0.00549 | -0.1242 | 35.4645
-3.5 | 0.2541 | 0.00544 | -0.1237 | 46.7096
-3 | 0.3138 | 0.00539 | -0.1235 | 58.2189
-2.5 | 0.3727 | 0.00539 | -0.1231 | 69.1466
-2 | 0.4315 | 0.00536 | -0.1227 | 80.5037
-1.5 | 0.4902 | 0.00535 | -0.1224 | 91.6262
-1 | 0.548 | 0.00539 | -0.122 | 101.6698
-0.5 | 0.6057 | 0.00546 | -0.1216 | 110.9341
0 | 0.6636 | 0.00552 | -0.1212 | 120.2174
0.5 | 0.7213 | 0.00557 | -0.1209 | 129.4973
1 | 0.7788 | 0.00565 | -0.1205 | 137.8407
2 | 0.8931 | 0.00572 | -0.1197 | 156.1364
2.5 | 0.9471 | 0.00586 | -0.1188 | 161.6212
3 | 1.0014 | 0.00595 | -0.1179 | 168.3025
3.5 | 1.0564 | 0.00605 | -0.1172 | 174.6116
4.5 | 1.1575 | 0.00594 | -0.1141 | 194.8653
5 | 1.2319 | 0.00586 | -0.1178 | 210.2218
5.5 | 1.3029 | 0.0062 | -0.1207 | 210.1452
6 | 1.358 | 0.0066 | -0.1201 | 205.7576
6.5 | 1.4095 | 0.00695 | -0.1186 | 202.8058
7 | 1.4582 | 0.00742 | -0.1167 | 196.5229
7.5 | 1.4893 | 0.0087 | -0.1116 | 171.1839
8 | 1.5371 | 0.00916 | -0.1095 | 167.8057
8.5 | 1.5834 | 0.00967 | -0.1072 | 163.7435
9 | 1.6233 | 0.0102 | -0.1035 | 159.1471
9.5 | 1.6617 | 0.01076 | -0.0997 | 154.4331
10 | 1.6987 | 0.01147 | -0.0959 | 148.0994
10.5 | 1.732 | 0.01238 | -0.0917 | 139.9031
11 | 1.7546 | 0.01381 | -0.0863 | 127.0529
11.5 | 1.7849 | 0.01504 | -0.0824 | 118.6769
12 | 1.8144 | 0.01645 | -0.0788 | 110.2979
12.5 | 1.8431 | 0.01805 | -0.0755 | 102.1108
13 | 1.8686 | 0.01997 | -0.0722 | 93.5704
13.5 | 1.892 | 0.02217 | -0.0691 | 85.3406
14 | 1.912 | 0.02475 | -0.066 | 77.2525
14.5 | 1.9293 | 0.02768 | -0.0632 | 69.7001
15 | 1.9428 | 0.03111 | -0.0606 | 62.4494
15.5 | 1.9489 | 0.03535 | -0.058 | 55.1315
16 | 1.9566 | 0.03973 | -0.0561 | 49.2474
16.5 | 1.9592 | 0.04474 | -0.0544 | 43.7908
17 | 1.9547 | 0.05072 | -0.0531 | 38.539
17.5 | 1.9459 | 0.05729 | -0.0521 | 33.9658
18 | 1.9341 | 0.06441 | -0.0517 | 30.0279
18.5 | 1.921 | 0.07178 | -0.0516 | 26.7623
19 | 1.9072 | 0.07937 | -0.0518 | 24.0292
19.5 | 1.8863 | 0.08793 | -0.0525 | 21.4523
20 | 1.8698 | 0.09605 | -0.0535 | 19.4669

## 143. Re 18M Mach 0.50 (1)
BIGFOIL.COM POLAR EXPORT
goe528
GOE 528 |  |  |  | Cl Max: | 1.878 | at alpha= | 9.5 | deg
JavaFoil+Calcfoil stall+Eppler ext transition |  |  |  | L/D Max: | 197.698 | at alpha= | 3.5 | deg
Re: | 18000000 |  |  | Cd Min: | 0.00481 | at alpha= | -2.5 | deg
Mach: | 0.5 |  |  | Cl=0 at alpha= | -6.2672 | deg
|  |  |  | @ Cl=0.1, Cd= | 0.0056587
|  |  |  | @ Cl=0.4, Cd= | 0.0055551
|  |  |  | @ Cl=0.6, Cd= | 0.0054065
alpha (deg) | Cl | Cd | Cm | Cl/Cd
-20 | -0.698 | 0.14681 | -0.054 | -4.755
-19.5 | -0.675 | 0.13958 | -0.056 | -4.834
-19 | -0.651 | 0.13258 | -0.057 | -4.909
-18.5 | -0.626 | 0.12654 | -0.057 | -4.948
-18 | -0.601 | 0.12208 | -0.057 | -4.926
-17.5 | -0.576 | 0.12203 | -0.057 | -4.718
-17 | -0.551 | 0.11773 | -0.057 | -4.678
-16.5 | -0.525 | 0.11312 | -0.057 | -4.645
-16 | -0.501 | 0.10445 | -0.058 | -4.797
-15.5 | -0.475 | 0.10648 | -0.056 | -4.459
-15 | -0.45 | 0.09763 | -0.057 | -4.61
-14.5 | -0.425 | 0.09407 | -0.057 | -4.519
-14 | -0.4 | 0.08995 | -0.058 | -4.447
-13.5 | -0.375 | 0.08665 | -0.058 | -4.326
-13 | -0.349 | 0.09152 | -0.058 | -3.818
-12.5 | -0.324 | 0.08301 | -0.059 | -3.906
-12 | -0.299 | 0.07773 | -0.06 | -3.844
-11.5 | -0.274 | 0.07087 | -0.061 | -3.86
-11 | -0.248 | 0.0652 | -0.063 | -3.808
-10.5 | -0.223 | 0.06138 | -0.065 | -3.629
-10 | -0.197 | 0.05593 | -0.068 | -3.53
-9.5 | -0.172 | 0.05208 | -0.07 | -3.294
-9 | -0.148 | 0.04173 | -0.081 | -3.548
-8.5 | -0.122 | 0.03735 | -0.085 | -3.269
-8 | -0.111 | 0.00714 | -0.117 | -15.486
-7.5 | -0.093 | 0.02308 | -0.099 | -4.028
-7 | -0.063 | 0.04125 | -0.066 | -1.525
-6.5 | -0.027 | 0.00614 | -0.122 | -4.36
-6 | 0.031 | 0.00584 | -0.124 | 5.226
-5.5 | 0.092 | 0.00567 | -0.125 | 16.253
-5 | 0.156 | 0.00558 | -0.126 | 28.039
-4.5 | 0.222 | 0.00559 | -0.127 | 39.751
-4 | 0.29 | 0.00557 | -0.129 | 51.942
-3.5 | 0.357 | 0.00558 | -0.13 | 64.046
-3 | 0.426 | 0.00554 | -0.131 | 76.825
-2.5 | 0.495 | 0.00481 | -0.132 | 102.752
-2 | 0.564 | 0.00573 | -0.133 | 98.423
-1.5 | 0.633 | 0.00511 | -0.135 | 123.902
-1 | 0.702 | 0.00627 | -0.136 | 111.94
-0.5 | 0.769 | 0.00649 | -0.137 | 118.421
0 | 0.843 | 0.00544 | -0.138 | 154.889
0.5 | 0.911 | 0.00676 | -0.139 | 134.656
1 | 0.978 | 0.00543 | -0.14 | 180.273
1.5 | 1.046 | 0.00722 | -0.141 | 144.912
2 | 1.114 | 0.00598 | -0.142 | 186.223
2.5 | 1.181 | 0.00798 | -0.144 | 148.029
3 | 1.248 | 0.00649 | -0.145 | 192.257
3.5 | 1.315 | 0.00665 | -0.146 | 197.698
4 | 1.382 | 0.00891 | -0.147 | 155.02
4.5 | 1.448 | 0.00739 | -0.148 | 195.998
5 | 1.514 | 0.00775 | -0.149 | 195.467
5.5 | 1.58 | 0.00938 | -0.15 | 168.353
6 | 1.644 | 0.00957 | -0.151 | 171.752
6.5 | 1.707 | 0.01005 | -0.152 | 169.912
7 | 1.763 | 0.0109 | -0.153 | 161.733
7.5 | 1.814 | 0.01214 | -0.154 | 149.381
8 | 1.822 | 0.01733 | -0.152 | 105.136
8.5 | 1.853 | 0.01882 | -0.152 | 98.462
9 | 1.874 | 0.02038 | -0.152 | 91.925
9.5 | 1.878 | 0.02246 | -0.152 | 83.634
10 | 1.863 | 0.02458 | -0.152 | 75.789
10.5 | 1.814 | 0.02721 | -0.152 | 66.672
11 | 1.69 | 0.03089 | -0.152 | 54.721
11.5 | 1.152 | 0.03682 | -0.151 | 31.276
12 | 1.177 | 0.04181 | -0.15 | 28.143
12.5 | 1.196 | 0.0493 | -0.148 | 24.259
13 | 1.191 | 0.06669 | -0.142 | 17.853
13.5 | 1.224 | 0.06862 | -0.143 | 17.843
14 | 1.242 | 0.0807 | -0.141 | 15.394
14.5 | 1.271 | 0.0877 | -0.141 | 14.488

## 144. Re 18M Mach 0.50 (2)
BIGFOIL.COM POLAR EXPORT
goe528
GOE 528 |  |  |  | Cl Max: | 1.8744 | at alpha= | 12.5 | deg
XFOIL ncrit=9 |  |  |  | L/D Max: | 203.876 | at alpha= | 5.5 | deg
Re: | 18000000 |  |  | Cd Min: | 0.23413 | at alpha= | -20 | deg
Mach: | 0.5 |  |  | Cl=0 at alpha= | -5.4602 | deg
|  |  |  | @ Cl=0.1, Cd= | 0.0063306
|  |  |  | @ Cl=0.4, Cd= | 0.0055796
|  |  |  | @ Cl=0.6, Cd= | 0.0055331
alpha (deg) | Cl | Cd | Cm | Cl/Cd
-20 | -0.4757 | 0.23413 | -0.0085 | -2.0318
-19.5 | -0.4479 | 0.22484 | -0.0157 | -1.9921
-19 | -0.4175 | 0.21512 | -0.0238 | -1.9408
-18.5 | -0.3758 | 0.205 | -0.0351 | -1.8332
-18 | -0.3537 | 0.19848 | -0.0387 | -1.782
-17.5 | -0.3253 | 0.18965 | -0.0458 | -1.7153
-17 | -0.302 | 0.18021 | -0.0525 | -1.6758
-16.5 | -0.2723 | 0.17219 | -0.0593 | -1.5814
-16 | -0.2461 | 0.16189 | -0.0679 | -1.5202
-15.5 | -0.2094 | 0.15306 | -0.0776 | -1.3681
-15 | -0.1841 | 0.145 | -0.0839 | -1.2697
-14.5 | -0.1743 | 0.13535 | -0.0895 | -1.2878
-14 | -0.146 | 0.12909 | -0.0945 | -1.131
-13.5 | -0.1254 | 0.12224 | -0.099 | -1.0259
-13 | -0.1165 | 0.1139 | -0.1035 | -1.0228
-12.5 | -0.1007 | 0.1063 | -0.1087 | -0.94732
-12 | -0.076 | 0.10072 | -0.1125 | -0.75457
-11.5 | -0.0692 | 0.09234 | -0.1181 | -0.7494
-11 | -0.0514 | 0.08583 | -0.1228 | -0.59886
-10.5 | -0.04 | 0.07898 | -0.1275 | -0.50646
-10 | -0.0224 | 0.07358 | -0.1306 | -0.30443
-9.5 | -0.029 | 0.06562 | -0.1354 | -0.44194
-9 | -0.0292 | 0.05907 | -0.1389 | -0.49433
-8.5 | -0.0258 | 0.05355 | -0.141 | -0.48179
-8 | -0.0574 | 0.04697 | -0.1426 | -1.2221
-7.5 | -0.0652 | 0.03824 | -0.1507 | -1.705
-7 | -0.0759 | 0.0263 | -0.1582 | -2.8859
-6.5 | -0.0988 | 0.01402 | -0.1578 | -7.0471
-6 | -0.0673 | 0.00888 | -0.1533 | -7.5788
-5.5 | -0.0056 | 0.00722 | -0.1495 | -0.77562
-5 | 0.0648 | 0.00654 | -0.1466 | 9.9083
-4.5 | 0.1354 | 0.00612 | -0.1442 | 22.1242
-4 | 0.2068 | 0.00589 | -0.1424 | 35.1104
-3.5 | 0.2775 | 0.00574 | -0.1408 | 48.3449
-3 | 0.3474 | 0.00564 | -0.1394 | 61.5957
-2.5 | 0.4171 | 0.00556 | -0.1384 | 75.018
-2 | 0.4854 | 0.00555 | -0.1373 | 87.4595
-1.5 | 0.5536 | 0.00554 | -0.1364 | 99.9278
-1 | 0.6209 | 0.00553 | -0.1355 | 112.2785
-0.5 | 0.6876 | 0.00558 | -0.1346 | 123.2258
0 | 0.753 | 0.00568 | -0.1336 | 132.5704
0.5 | 0.819 | 0.00577 | -0.1327 | 141.9411
1 | 0.8841 | 0.00588 | -0.1317 | 150.3571
1.5 | 0.9492 | 0.006 | -0.1307 | 158.2
2 | 1.0134 | 0.0061 | -0.1294 | 166.1311
2.5 | 1.0775 | 0.0062 | -0.1281 | 173.7903
3 | 1.1375 | 0.00635 | -0.126 | 179.1339
3.5 | 1.198 | 0.00651 | -0.1239 | 184.0246
4 | 1.257 | 0.0067 | -0.1215 | 187.6119
4.5 | 1.3077 | 0.00663 | -0.1174 | 197.2398
5.5 | 1.4781 | 0.00725 | -0.1228 | 203.8759
6 | 1.5339 | 0.0077 | -0.119 | 199.2078
6.5 | 1.5861 | 0.00811 | -0.1143 | 195.5734
7 | 1.6332 | 0.00879 | -0.109 | 185.802
7.5 | 1.6489 | 0.01056 | -0.0995 | 156.1458
8 | 1.683 | 0.01203 | -0.0931 | 139.9002
8.5 | 1.7283 | 0.01328 | -0.0885 | 130.1431
9 | 1.7731 | 0.01475 | -0.0841 | 120.2102
9.5 | 1.8105 | 0.01676 | -0.0793 | 108.0251
10 | 1.8426 | 0.01926 | -0.0745 | 95.6698
10.5 | 1.8655 | 0.02251 | -0.0696 | 82.8743
11 | 1.8576 | 0.02793 | -0.064 | 66.5091
11.5 | 1.8631 | 0.03289 | -0.0597 | 56.6464
12 | 1.87 | 0.03808 | -0.0561 | 49.1071
12.5 | 1.8744 | 0.04374 | -0.0531 | 42.8532
13 | 1.8711 | 0.05015 | -0.0504 | 37.3101
13.5 | 1.8633 | 0.05714 | -0.0483 | 32.6094
14 | 1.85 | 0.06473 | -0.0467 | 28.5803
14.5 | 1.8301 | 0.07306 | -0.0457 | 25.0493
15 | 1.8109 | 0.0816 | -0.0453 | 22.1924
15.5 | 1.7876 | 0.09072 | -0.0455 | 19.7046
16 | 1.7621 | 0.10026 | -0.0465 | 17.5753
16.5 | 1.7367 | 0.11007 | -0.048 | 15.7781
17 | 1.7066 | 0.12051 | -0.0504 | 14.1615
17.5 | 1.68 | 0.13091 | -0.0533 | 12.8332

## 145. Re 20M Mach 0.00 (1)
BIGFOIL.COM POLAR EXPORT
goe528
GOE 528 |  |  |  | Cl Max: | 2.157 | at alpha= | 14 | deg
JavaFoil+Calcfoil stall+Eppler ext transition |  |  |  | L/D Max: | 204.885 | at alpha= | 4.5 | deg
Re: | 20000000 |  |  | Cd Min: | 0.00458 | at alpha= | -3 | deg
Mach: | 0 |  |  | Cl=0 at alpha= | -6.2636 | deg
|  |  |  | @ Cl=0.1, Cd= | 0.0051732
|  |  |  | @ Cl=0.4, Cd= | 0.0049122
|  |  |  | @ Cl=0.6, Cd= | 0.0057664
alpha (deg) | Cl | Cd | Cm | Cl/Cd
-20 | -0.53 | 0.15716 | -0.042 | -3.37
-19.5 | -0.538 | 0.14868 | -0.042 | -3.62
-19 | -0.546 | 0.14201 | -0.043 | -3.844
-18.5 | -0.552 | 0.13469 | -0.044 | -4.1
-18 | -0.557 | 0.12728 | -0.045 | -4.38
-17.5 | -0.561 | 0.12114 | -0.046 | -4.631
-17 | -0.563 | 0.11384 | -0.047 | -4.942
-16.5 | -0.562 | 0.1082 | -0.048 | -5.196
-16 | -0.56 | 0.10294 | -0.048 | -5.436
-15.5 | -0.557 | 0.09256 | -0.053 | -6.023
-15 | -0.55 | 0.08779 | -0.054 | -6.264
-14.5 | -0.544 | 0.07706 | -0.059 | -7.065
-14 | -0.533 | 0.07051 | -0.061 | -7.563
-13.5 | -0.52 | 0.06374 | -0.064 | -8.158
-13 | -0.504 | 0.05673 | -0.067 | -8.888
-12.5 | -0.491 | 0.04395 | -0.074 | -11.179
-12 | -0.469 | 0.03475 | -0.078 | -13.509
-11.5 | -0.467 | 0.01408 | -0.089 | -33.194
-11 | -0.45 | 0.00725 | -0.095 | -62.087
-10.5 | -0.413 | 0.00668 | -0.097 | -61.819
-10 | -0.371 | 0.00623 | -0.098 | -59.592
-9.5 | -0.327 | 0.00553 | -0.1 | -59.15
-9 | -0.281 | 0.00571 | -0.101 | -49.225
-8.5 | -0.233 | 0.00552 | -0.102 | -42.238
-8 | -0.184 | 0.00488 | -0.103 | -37.605
-7.5 | -0.132 | 0.00543 | -0.104 | -24.399
-7 | -0.08 | 0.00528 | -0.105 | -15.12
-6.5 | -0.026 | 0.00526 | -0.106 | -4.972
-6 | 0.029 | 0.00516 | -0.107 | 5.546
-5.5 | 0.084 | 0.00519 | -0.108 | 16.253
-5 | 0.141 | 0.00513 | -0.109 | 27.46
-4.5 | 0.198 | 0.00515 | -0.11 | 38.435
-4 | 0.256 | 0.00513 | -0.112 | 49.87
-3.5 | 0.314 | 0.00513 | -0.113 | 61.125
-3 | 0.372 | 0.00458 | -0.114 | 81.324
-2.5 | 0.431 | 0.00528 | -0.115 | 81.648
-2 | 0.49 | 0.00479 | -0.116 | 102.464
-1.5 | 0.55 | 0.00558 | -0.117 | 98.58
-1 | 0.609 | 0.0058 | -0.118 | 104.952
-0.5 | 0.668 | 0.00588 | -0.119 | 113.478
0 | 0.731 | 0.00596 | -0.12 | 122.695
0.5 | 0.79 | 0.00595 | -0.121 | 132.776
1 | 0.85 | 0.00607 | -0.122 | 139.913
1.5 | 0.909 | 0.00522 | -0.123 | 173.984
2 | 0.968 | 0.00541 | -0.123 | 178.801
2.5 | 1.027 | 0.00669 | -0.124 | 153.456
3 | 1.086 | 0.00566 | -0.125 | 191.914
3.5 | 1.145 | 0.00708 | -0.126 | 161.786
4 | 1.204 | 0.00729 | -0.127 | 165.131
4.5 | 1.263 | 0.00616 | -0.128 | 204.885
5 | 1.322 | 0.00646 | -0.129 | 204.65
5.5 | 1.38 | 0.00738 | -0.13 | 186.968
6 | 1.439 | 0.00774 | -0.131 | 185.881
6.5 | 1.497 | 0.00959 | -0.132 | 156.069
7 | 1.552 | 0.00783 | -0.132 | 198.224
7.5 | 1.607 | 0.00832 | -0.133 | 193.137
8 | 1.66 | 0.00895 | -0.134 | 185.494
8.5 | 1.713 | 0.00936 | -0.135 | 182.887
9 | 1.764 | 0.01237 | -0.136 | 142.611
9.5 | 1.813 | 0.01295 | -0.137 | 140
10 | 1.861 | 0.01356 | -0.137 | 137.302
10.5 | 1.908 | 0.01417 | -0.138 | 134.583
11 | 1.952 | 0.01478 | -0.139 | 132.06
11.5 | 1.995 | 0.01299 | -0.139 | 153.598
12 | 2.036 | 0.0161 | -0.14 | 126.463
12.5 | 2.074 | 0.01682 | -0.141 | 123.32
13 | 2.111 | 0.01758 | -0.142 | 120.074
13.5 | 2.143 | 0.01846 | -0.142 | 116.119
14 | 2.157 | 0.0193 | -0.143 | 111.771
14.5 | 2.12 | 0.02091 | -0.141 | 101.375
15 | 2.11 | 0.02301 | -0.141 | 91.706
15.5 | 2.096 | 0.02499 | -0.14 | 83.878
16 | 2.075 | 0.02721 | -0.14 | 76.25
16.5 | 2.047 | 0.03013 | -0.14 | 67.939
17 | 2.019 | 0.03248 | -0.14 | 62.145
17.5 | 1.983 | 0.03565 | -0.14 | 55.624
18 | 1.944 | 0.0388 | -0.139 | 50.103
18.5 | 1.902 | 0.04179 | -0.139 | 45.512
19 | 1.855 | 0.04565 | -0.139 | 40.626

## 146. Re 20M Mach 0.00 (2)
BIGFOIL.COM POLAR EXPORT
goe528
GOE 528 |  |  |  | Cl Max: | 2.0147 | at alpha= | 18.5 | deg
XFOIL ncrit=9 |  |  |  | L/D Max: | 210.271 | at alpha= | 5.5 | deg
Re: | 20000000 |  |  | Cd Min: | 0.06376 | at alpha= | 20 | deg
Mach: | 0 |  |  | Cl=0 at alpha= | -5.6796 | deg
|  |  |  | @ Cl=0.1, Cd= | 0.0054556
|  |  |  | @ Cl=0.4, Cd= | 0.00527
|  |  |  | @ Cl=0.6, Cd= | 0.0054002
alpha (deg) | Cl | Cd | Cm | Cl/Cd
-20 | -1.5084 | 0.0201 | -0.1367 | -75.0448
-19.5 | -1.4639 | 0.01858 | -0.1367 | -78.789
-19 | -1.417 | 0.01727 | -0.1366 | -82.0498
-18.5 | -1.3771 | 0.01622 | -0.1346 | -84.9014
-18 | -1.3196 | 0.015 | -0.1361 | -87.9733
-17.5 | -1.2366 | 0.01373 | -0.1429 | -90.0655
-17 | -1.2001 | 0.01286 | -0.1398 | -93.3204
-16.5 | -1.1571 | 0.0121 | -0.1376 | -95.6281
-16 | -1.1106 | 0.01149 | -0.1359 | -96.658
-15.5 | -1.0617 | 0.01095 | -0.1345 | -96.9589
-15 | -1.0124 | 0.01036 | -0.1332 | -97.722
-14.5 | -0.9633 | 0.00972 | -0.1319 | -99.1049
-14 | -0.9129 | 0.00917 | -0.1307 | -99.5529
-13.5 | -0.8604 | 0.00878 | -0.1297 | -97.9954
-13 | -0.8072 | 0.00841 | -0.1288 | -95.981
-12.5 | -0.7542 | 0.008 | -0.128 | -94.275
-12 | -0.701 | 0.00762 | -0.1271 | -91.9948
-11.5 | -0.6468 | 0.00734 | -0.1264 | -88.1199
-11 | -0.5919 | 0.0071 | -0.1257 | -83.3662
-10.5 | -0.5368 | 0.00689 | -0.1251 | -77.91
-10 | -0.4818 | 0.00671 | -0.1245 | -71.8033
-9.5 | -0.427 | 0.0065 | -0.1238 | -65.6923
-9 | -0.3725 | 0.00634 | -0.1231 | -58.7539
-8.5 | -0.3173 | 0.00621 | -0.1225 | -51.095
-8 | -0.2619 | 0.00612 | -0.122 | -42.7941
-7.5 | -0.2058 | 0.00602 | -0.1215 | -34.186
-6 | -0.0362 | 0.00572 | -0.1206 | -6.3287
-5.5 | 0.0203 | 0.0056 | -0.1203 | 3.625
-5 | 0.077 | 0.00548 | -0.12 | 14.0511
-4.5 | 0.1335 | 0.00542 | -0.1198 | 24.631
-4 | 0.1907 | 0.00534 | -0.1196 | 35.7116
-3.5 | 0.2472 | 0.00532 | -0.1194 | 46.4662
-3 | 0.3041 | 0.00528 | -0.1193 | 57.5947
-2.5 | 0.3607 | 0.00527 | -0.1191 | 68.444
-2 | 0.4169 | 0.00527 | -0.1188 | 79.1082
-1.5 | 0.4727 | 0.00529 | -0.1185 | 89.3573
-1 | 0.5283 | 0.00533 | -0.1182 | 99.1182
-0.5 | 0.584 | 0.00538 | -0.118 | 108.5502
0 | 0.6395 | 0.00545 | -0.1177 | 117.3394
0.5 | 0.6957 | 0.00546 | -0.1176 | 127.4176
1 | 0.7512 | 0.00552 | -0.1174 | 136.087
1.5 | 0.806 | 0.00558 | -0.1171 | 144.4444
2 | 0.8598 | 0.00566 | -0.1166 | 151.9081
2.5 | 0.9125 | 0.00577 | -0.1159 | 158.1456
3 | 0.9659 | 0.0058 | -0.1155 | 166.5345
3.5 | 1.0189 | 0.00589 | -0.1149 | 172.9881
4 | 1.0703 | 0.00594 | -0.1141 | 180.1852
4.5 | 1.1186 | 0.00585 | -0.1129 | 191.2137
5 | 1.1582 | 0.00557 | -0.1095 | 207.9354
5.5 | 1.2406 | 0.0059 | -0.1159 | 210.2712
6 | 1.3051 | 0.00634 | -0.1183 | 205.8517
6.5 | 1.3582 | 0.00665 | -0.1181 | 204.2406
7 | 1.4059 | 0.00705 | -0.1168 | 199.4184
7.5 | 1.4398 | 0.00819 | -0.1129 | 175.7998
8 | 1.4872 | 0.00858 | -0.1117 | 173.3333
8.5 | 1.5335 | 0.009 | -0.1103 | 170.3889
9 | 1.5788 | 0.00945 | -0.1087 | 167.0688
9.5 | 1.6226 | 0.00993 | -0.1069 | 163.4038
10.5 | 1.6942 | 0.01118 | -0.1004 | 151.5385
11 | 1.7227 | 0.01204 | -0.0961 | 143.0814
11.5 | 1.7555 | 0.01278 | -0.0928 | 137.3631
12 | 1.7876 | 0.01359 | -0.0896 | 131.5379
12.5 | 1.8197 | 0.01444 | -0.0867 | 126.018
13 | 1.8479 | 0.01554 | -0.0835 | 118.9125
13.5 | 1.8759 | 0.01675 | -0.0806 | 111.994
14 | 1.9011 | 0.01821 | -0.0777 | 104.3987
14.5 | 1.9247 | 0.01989 | -0.0749 | 96.7672
15 | 1.9464 | 0.02179 | -0.0723 | 89.3254
15.5 | 1.9632 | 0.02416 | -0.0695 | 81.2583
16 | 1.9787 | 0.02676 | -0.067 | 73.9425
16.5 | 1.9936 | 0.02956 | -0.0649 | 67.4425
17 | 2.0041 | 0.03288 | -0.0628 | 60.9519
17.5 | 2.0102 | 0.03682 | -0.061 | 54.5953
18 | 2.0129 | 0.04126 | -0.0594 | 48.7857
18.5 | 2.0147 | 0.04599 | -0.0581 | 43.8073
19 | 2.0114 | 0.05144 | -0.0572 | 39.1019
19.5 | 2.0062 | 0.05732 | -0.0567 | 35
20 | 1.9971 | 0.06376 | -0.0565 | 31.3221

## 147. Re 20M Mach 0.10 (1)
BIGFOIL.COM POLAR EXPORT
goe528
GOE 528 |  |  |  | Cl Max: | 2.156 | at alpha= | 14 | deg
JavaFoil+Calcfoil stall+Eppler ext transition |  |  |  | L/D Max: | 205.155 | at alpha= | 5 | deg
Re: | 20000000 |  |  | Cd Min: | 0.00453 | at alpha= | -3 | deg
Mach: | 0.1 |  |  | Cl=0 at alpha= | -6.2636 | deg
|  |  |  | @ Cl=0.1, Cd= | 0.00517
|  |  |  | @ Cl=0.4, Cd= | 0.0048164
|  |  |  | @ Cl=0.6, Cd= | 0.00574
alpha (deg) | Cl | Cd | Cm | Cl/Cd
-20 | -0.494 | 0.15948 | -0.042 | -3.095
-19.5 | -0.505 | 0.15149 | -0.042 | -3.331
-19 | -0.515 | 0.14492 | -0.042 | -3.552
-18.5 | -0.524 | 0.13933 | -0.043 | -3.758
-18 | -0.532 | 0.13035 | -0.044 | -4.079
-17.5 | -0.538 | 0.12377 | -0.045 | -4.346
-17 | -0.542 | 0.11608 | -0.046 | -4.67
-16.5 | -0.544 | 0.11005 | -0.047 | -4.945
-16 | -0.544 | 0.10363 | -0.048 | -5.251
-15.5 | -0.542 | 0.0976 | -0.05 | -5.553
-15 | -0.54 | 0.0864 | -0.055 | -6.254
-14.5 | -0.534 | 0.07907 | -0.058 | -6.751
-14 | -0.524 | 0.07339 | -0.06 | -7.138
-13.5 | -0.512 | 0.06675 | -0.063 | -7.67
-13 | -0.497 | 0.06043 | -0.066 | -8.22
-12.5 | -0.483 | 0.04861 | -0.072 | -9.946
-12 | -0.46 | 0.04111 | -0.075 | -11.189
-11.5 | -0.448 | 0.02409 | -0.084 | -18.581
-11 | -0.446 | 0.00788 | -0.095 | -56.627
-10.5 | -0.412 | 0.00647 | -0.097 | -63.686
-10 | -0.371 | 0.00634 | -0.099 | -58.51
-9.5 | -0.327 | 0.00592 | -0.1 | -55.243
-9 | -0.281 | 0.00585 | -0.101 | -48.086
-8.5 | -0.234 | 0.00553 | -0.102 | -42.225
-8 | -0.184 | 0.00488 | -0.104 | -37.696
-7.5 | -0.133 | 0.00544 | -0.105 | -24.412
-7 | -0.08 | 0.00532 | -0.106 | -15.048
-6.5 | -0.026 | 0.00531 | -0.107 | -4.938
-6 | 0.029 | 0.00521 | -0.108 | 5.52
-5.5 | 0.085 | 0.00517 | -0.109 | 16.38
-5 | 0.141 | 0.00517 | -0.11 | 27.342
-4.5 | 0.199 | 0.00511 | -0.111 | 38.911
-4 | 0.257 | 0.00517 | -0.112 | 49.677
-3.5 | 0.315 | 0.00509 | -0.113 | 61.913
-3 | 0.374 | 0.00453 | -0.114 | 82.555
-2.5 | 0.433 | 0.00518 | -0.115 | 83.61
-2 | 0.493 | 0.00477 | -0.116 | 103.294
-1.5 | 0.552 | 0.00562 | -0.117 | 98.257
-1 | 0.612 | 0.00577 | -0.118 | 106.016
-0.5 | 0.671 | 0.00588 | -0.119 | 114.06
0 | 0.735 | 0.00594 | -0.12 | 123.813
0.5 | 0.794 | 0.006 | -0.121 | 132.391
1 | 0.854 | 0.00607 | -0.122 | 140.583
1.5 | 0.913 | 0.00526 | -0.123 | 173.652
2 | 0.973 | 0.0054 | -0.124 | 180.24
2.5 | 1.032 | 0.00669 | -0.125 | 154.212
3 | 1.091 | 0.0057 | -0.126 | 191.601
3.5 | 1.151 | 0.00713 | -0.127 | 161.276
4 | 1.21 | 0.00731 | -0.128 | 165.584
4.5 | 1.269 | 0.00621 | -0.129 | 204.47
5 | 1.328 | 0.00647 | -0.13 | 205.155
5.5 | 1.387 | 0.00744 | -0.131 | 186.471
6 | 1.446 | 0.0078 | -0.131 | 185.354
6.5 | 1.504 | 0.00968 | -0.132 | 155.396
7 | 1.559 | 0.00789 | -0.133 | 197.571
7.5 | 1.614 | 0.00838 | -0.134 | 192.669
8 | 1.668 | 0.00903 | -0.135 | 184.694
8.5 | 1.72 | 0.00945 | -0.136 | 182.097
9 | 1.771 | 0.01255 | -0.137 | 141.156
9.5 | 1.82 | 0.01311 | -0.137 | 138.874
10 | 1.868 | 0.01376 | -0.138 | 135.739
10.5 | 1.914 | 0.0144 | -0.139 | 132.966
11 | 1.959 | 0.01499 | -0.14 | 130.699
11.5 | 2.001 | 0.01316 | -0.14 | 152.046
12 | 2.041 | 0.01634 | -0.141 | 124.858
12.5 | 2.079 | 0.0171 | -0.142 | 121.559
13 | 2.114 | 0.01792 | -0.142 | 117.946
13.5 | 2.145 | 0.01878 | -0.143 | 114.229
14 | 2.156 | 0.01971 | -0.144 | 109.4
14.5 | 2.113 | 0.02147 | -0.141 | 98.409
15 | 2.099 | 0.02379 | -0.141 | 88.228
15.5 | 2.08 | 0.02592 | -0.141 | 80.249
16 | 2.054 | 0.02884 | -0.14 | 71.226
16.5 | 2.024 | 0.03138 | -0.14 | 64.487
17 | 1.989 | 0.03427 | -0.14 | 58.045
17.5 | 1.948 | 0.03737 | -0.14 | 52.124
18 | 1.902 | 0.04128 | -0.139 | 46.081
18.5 | 1.858 | 0.04344 | -0.14 | 42.764
19 | 1.804 | 0.04731 | -0.139 | 38.132

## 148. Re 20M Mach 0.10 (2)
BIGFOIL.COM POLAR EXPORT
goe528
GOE 528 |  |  |  | Cl Max: | 2.0051 | at alpha= | 18 | deg
XFOIL ncrit=9 |  |  |  | L/D Max: | 210.54 | at alpha= | 5.5 | deg
Re: | 20000000 |  |  | Cd Min: | 0.06827 | at alpha= | 20 | deg
Mach: | 0.1 |  |  | Cl=0 at alpha= | -5.6722 | deg
|  |  |  | @ Cl=0.1, Cd= | 0.0054715
|  |  |  | @ Cl=0.4, Cd= | 0.0052734
|  |  |  | @ Cl=0.6, Cd= | 0.0054036
alpha (deg) | Cl | Cd | Cm | Cl/Cd
-20 | -1.4934 | 0.02509 | -0.1425 | -59.5217
-19.5 | -1.4683 | 0.0218 | -0.1427 | -67.3532
-19 | -1.4283 | 0.01967 | -0.1425 | -72.6131
-18.5 | -1.3903 | 0.018 | -0.1407 | -77.2389
-17.5 | -1.2405 | 0.01511 | -0.1499 | -82.0979
-17 | -1.2077 | 0.0142 | -0.1458 | -85.0493
-16.5 | -1.1675 | 0.01316 | -0.143 | -88.7158
-16 | -1.1239 | 0.0122 | -0.1406 | -92.123
-15.5 | -1.0759 | 0.01146 | -0.1387 | -93.8831
-15 | -1.0254 | 0.01086 | -0.1371 | -94.4199
-14.5 | -0.9747 | 0.01026 | -0.1355 | -95
-14 | -0.9249 | 0.00952 | -0.1339 | -97.1534
-13.5 | -0.8723 | 0.00902 | -0.1326 | -96.7073
-13 | -0.8182 | 0.00862 | -0.1315 | -94.9188
-12.5 | -0.7638 | 0.00824 | -0.1305 | -92.6942
-12 | -0.7099 | 0.00781 | -0.1294 | -90.8963
-11.5 | -0.6552 | 0.00747 | -0.1284 | -87.7108
-11 | -0.5996 | 0.0072 | -0.1276 | -83.2778
-10.5 | -0.5438 | 0.00698 | -0.1268 | -77.9083
-10 | -0.4879 | 0.00678 | -0.1261 | -71.9617
-9.5 | -0.4323 | 0.00657 | -0.1253 | -65.7991
-9 | -0.3771 | 0.0064 | -0.1245 | -58.9219
-8.5 | -0.3214 | 0.00626 | -0.1237 | -51.3419
-8 | -0.2653 | 0.00615 | -0.1231 | -43.1382
-7.5 | -0.2086 | 0.00605 | -0.1226 | -34.4793
-7 | -0.1517 | 0.00595 | -0.1222 | -25.4958
-6.5 | -0.0944 | 0.00584 | -0.1218 | -16.1644
-6 | -0.0373 | 0.00574 | -0.1215 | -6.4983
-5.5 | 0.0196 | 0.00562 | -0.1211 | 3.4875
-5 | 0.0769 | 0.0055 | -0.1208 | 13.9818
-4.5 | 0.1337 | 0.00543 | -0.1205 | 24.6225
-4 | 0.1913 | 0.00535 | -0.1203 | 35.757
-3.5 | 0.2483 | 0.00532 | -0.1201 | 46.6729
-3 | 0.3056 | 0.00529 | -0.1199 | 57.7694
-2.5 | 0.3626 | 0.00528 | -0.1197 | 68.6742
-2 | 0.4192 | 0.00527 | -0.1195 | 79.5446
-1.5 | 0.4753 | 0.00529 | -0.1191 | 89.8488
-1 | 0.5313 | 0.00533 | -0.1188 | 99.6811
-0.5 | 0.5873 | 0.00539 | -0.1185 | 108.961
0 | 0.6432 | 0.00545 | -0.1183 | 118.0183
0.5 | 0.6997 | 0.00547 | -0.1181 | 127.9159
1 | 0.7556 | 0.00553 | -0.1179 | 136.6365
1.5 | 0.8108 | 0.00559 | -0.1176 | 145.0447
2 | 0.8649 | 0.00567 | -0.1171 | 152.5397
2.5 | 0.918 | 0.00578 | -0.1164 | 158.8235
3 | 0.9716 | 0.00582 | -0.1159 | 166.9416
3.5 | 1.0249 | 0.0059 | -0.1153 | 173.7119
4.5 | 1.1252 | 0.00587 | -0.1132 | 191.6865
5 | 1.1646 | 0.00559 | -0.1097 | 208.3363
5.5 | 1.2485 | 0.00593 | -0.1163 | 210.5396
6 | 1.3136 | 0.00638 | -0.1187 | 205.8934
6.5 | 1.3663 | 0.00669 | -0.1183 | 204.2302
7 | 1.4144 | 0.0071 | -0.1169 | 199.2113
7.5 | 1.4479 | 0.00826 | -0.1129 | 175.2906
8 | 1.4957 | 0.00865 | -0.1115 | 172.9133
8.5 | 1.5422 | 0.00908 | -0.11 | 169.8458
9 | 1.5876 | 0.00953 | -0.1083 | 166.5897
9.5 | 1.6313 | 0.01003 | -0.1064 | 162.6421
10 | 1.67 | 0.01061 | -0.1035 | 157.3987
10.5 | 1.7004 | 0.01132 | -0.0991 | 150.212
11 | 1.7287 | 0.01224 | -0.0947 | 141.2337
11.5 | 1.7618 | 0.01302 | -0.0914 | 135.3149
12 | 1.7936 | 0.01389 | -0.0881 | 129.1289
12.5 | 1.8248 | 0.01483 | -0.085 | 123.0479
13 | 1.8533 | 0.01602 | -0.0818 | 115.6866
13.5 | 1.8803 | 0.01737 | -0.0788 | 108.2499
14 | 1.9052 | 0.01895 | -0.0758 | 100.5383
14.5 | 1.9283 | 0.02078 | -0.0731 | 92.796
15 | 1.949 | 0.02286 | -0.0704 | 85.2581
15.5 | 1.9643 | 0.02548 | -0.0676 | 77.0918
16 | 1.9791 | 0.02829 | -0.0652 | 69.9576
16.5 | 1.9926 | 0.03137 | -0.063 | 63.5193
17 | 2.0013 | 0.03504 | -0.061 | 57.1147
17.5 | 2.0049 | 0.0394 | -0.0592 | 50.8858
18 | 2.0051 | 0.04428 | -0.0577 | 45.2823
18.5 | 2.004 | 0.04954 | -0.0567 | 40.4522
19 | 2.0014 | 0.05506 | -0.0559 | 36.3494
19.5 | 1.9944 | 0.06132 | -0.0556 | 32.5245
20 | 1.982 | 0.06827 | -0.0555 | 29.0318

## 149. Re 20M Mach 0.25 (1)
BIGFOIL.COM POLAR EXPORT
goe528
GOE 528 |  |  |  | Cl Max: | 2.093 | at alpha= | 12.5 | deg
JavaFoil+Calcfoil stall+Eppler ext transition |  |  |  | L/D Max: | 207.328 | at alpha= | 4.5 | deg
Re: | 20000000 |  |  | Cd Min: | 0.00452 | at alpha= | -3 | deg
Mach: | 0.25 |  |  | Cl=0 at alpha= | -6.2589 | deg
|  |  |  | @ Cl=0.1, Cd= | 0.005271
|  |  |  | @ Cl=0.4, Cd= | 0.0047167
|  |  |  | @ Cl=0.6, Cd= | 0.0056487
alpha (deg) | Cl | Cd | Cm | Cl/Cd
-18.5 | -0.258 | 0.14439 | -0.045 | -1.789
-18 | -0.296 | 0.14036 | -0.045 | -2.108
-17.5 | -0.33 | 0.13246 | -0.046 | -2.488
-17 | -0.359 | 0.1258 | -0.046 | -2.857
-16.5 | -0.386 | 0.11904 | -0.046 | -3.241
-16 | -0.408 | 0.11266 | -0.047 | -3.624
-15.5 | -0.426 | 0.1071 | -0.047 | -3.981
-15 | -0.44 | 0.10084 | -0.048 | -4.367
-14.5 | -0.45 | 0.09257 | -0.05 | -4.863
-14 | -0.456 | 0.08337 | -0.054 | -5.474
-13.5 | -0.457 | 0.07748 | -0.057 | -5.896
-13 | -0.452 | 0.07141 | -0.059 | -6.332
-12.5 | -0.442 | 0.06615 | -0.061 | -6.676
-12 | -0.424 | 0.05834 | -0.066 | -7.269
-11.5 | -0.429 | 0.0267 | -0.085 | -16.082
-11 | -0.386 | 0.03767 | -0.079 | -10.24
-10.5 | -0.37 | 0.0221 | -0.088 | -16.753
-10 | -0.361 | 0.00815 | -0.1 | -44.271
-9.5 | -0.325 | 0.00658 | -0.102 | -49.336
-9 | -0.281 | 0.00616 | -0.104 | -45.626
-8.5 | -0.235 | 0.00573 | -0.105 | -40.999
-8 | -0.186 | 0.00561 | -0.106 | -33.091
-7.5 | -0.134 | 0.00522 | -0.108 | -25.784
-7 | -0.081 | 0.00543 | -0.109 | -15.002
-6.5 | -0.027 | 0.00536 | -0.11 | -4.981
-6 | 0.029 | 0.00528 | -0.111 | 5.552
-5.5 | 0.087 | 0.00528 | -0.112 | 16.38
-5 | 0.145 | 0.00524 | -0.113 | 27.618
-4.5 | 0.204 | 0.00517 | -0.114 | 39.418
-4 | 0.263 | 0.00522 | -0.115 | 50.387
-3.5 | 0.323 | 0.00514 | -0.116 | 62.967
-3 | 0.384 | 0.00452 | -0.117 | 84.927
-2.5 | 0.445 | 0.00527 | -0.118 | 84.432
-2 | 0.506 | 0.00481 | -0.119 | 105.162
-1.5 | 0.567 | 0.00567 | -0.12 | 99.971
-1 | 0.629 | 0.00563 | -0.121 | 111.71
-0.5 | 0.689 | 0.006 | -0.122 | 114.92
0 | 0.755 | 0.00613 | -0.123 | 123.242
0.5 | 0.816 | 0.00513 | -0.124 | 159.177
1 | 0.877 | 0.00613 | -0.126 | 143.058
1.5 | 0.938 | 0.00532 | -0.126 | 176.191
2 | 0.999 | 0.00546 | -0.127 | 182.892
2.5 | 1.06 | 0.00691 | -0.128 | 153.263
3 | 1.121 | 0.00573 | -0.129 | 195.604
3.5 | 1.181 | 0.00732 | -0.13 | 161.443
4 | 1.242 | 0.00753 | -0.131 | 164.853
4.5 | 1.303 | 0.00628 | -0.132 | 207.328
5 | 1.363 | 0.0066 | -0.133 | 206.424
5.5 | 1.424 | 0.00761 | -0.134 | 186.951
6 | 1.483 | 0.00803 | -0.135 | 184.685
6.5 | 1.543 | 0.00796 | -0.136 | 193.936
7 | 1.599 | 0.00819 | -0.137 | 195.168
7.5 | 1.654 | 0.00865 | -0.138 | 191.344
8 | 1.708 | 0.00946 | -0.139 | 180.556
8.5 | 1.76 | 0.00993 | -0.139 | 177.296
9 | 1.81 | 0.01343 | -0.14 | 134.724
9.5 | 1.858 | 0.01403 | -0.141 | 132.413
10 | 1.904 | 0.0123 | -0.142 | 154.807
10.5 | 1.948 | 0.01553 | -0.143 | 125.404
11 | 1.989 | 0.01629 | -0.143 | 122.067
11.5 | 2.027 | 0.01414 | -0.144 | 143.274
12 | 2.061 | 0.01794 | -0.145 | 114.891
12.5 | 2.093 | 0.01904 | -0.146 | 109.899
13 | 2.075 | 0.02059 | -0.143 | 100.763
13.5 | 2.088 | 0.0221 | -0.143 | 94.509
14 | 2.074 | 0.02347 | -0.143 | 88.345
14.5 | 2.045 | 0.02599 | -0.143 | 78.683
15 | 2.005 | 0.0291 | -0.143 | 68.874
15.5 | 1.956 | 0.03255 | -0.142 | 60.089
16 | 1.898 | 0.03574 | -0.142 | 53.089
16.5 | 1.824 | 0.04088 | -0.141 | 44.63
17 | 1.744 | 0.04569 | -0.141 | 38.162
17.5 | 1.653 | 0.05163 | -0.14 | 32.021

## 150. Re 20M Mach 0.25 (2)
BIGFOIL.COM POLAR EXPORT
goe528
GOE 528 |  |  |  | Cl Max: | 1.9733 | at alpha= | 16.5 | deg
XFOIL ncrit=9 |  |  |  | L/D Max: | 211.506 | at alpha= | 5.5 | deg
Re: | 20000000 |  |  | Cd Min: | 0.1991 | at alpha= | -20 | deg
Mach: | 0.25 |  |  | Cl=0 at alpha= | -5.6304 | deg
|  |  |  | @ Cl=0.1, Cd= | 0.0055429
|  |  |  | @ Cl=0.4, Cd= | 0.0053
|  |  |  | @ Cl=0.6, Cd= | 0.0054041
alpha (deg) | Cl | Cd | Cm | Cl/Cd
-20 | -0.4967 | 0.1991 | -0.0143 | -2.4947
-19.5 | -0.4684 | 0.19152 | -0.022 | -2.4457
-18.5 | -0.4399 | 0.17391 | -0.034 | -2.5295
-18 | -0.4159 | 0.16718 | -0.0399 | -2.4877
-17.5 | -0.3955 | 0.16103 | -0.0445 | -2.4561
-16.5 | -1.0445 | 0.02724 | -0.1821 | -38.3443
-16 | -1.0956 | 0.02298 | -0.1738 | -47.6762
-15.5 | -1.0924 | 0.01946 | -0.1684 | -56.1357
-15 | -1.0647 | 0.01692 | -0.1637 | -62.9255
-14.5 | -1.0297 | 0.01461 | -0.1593 | -70.4791
-14 | -0.9842 | 0.01293 | -0.1554 | -76.1176
-13.5 | -0.9335 | 0.01159 | -0.152 | -80.5436
-13 | -0.8772 | 0.01069 | -0.149 | -82.058
-12.5 | -0.821 | 0.00977 | -0.1462 | -84.0328
-12 | -0.7636 | 0.009 | -0.1436 | -84.8444
-11.5 | -0.7039 | 0.0085 | -0.1414 | -82.8118
-11 | -0.6441 | 0.00802 | -0.1393 | -80.3117
-10.5 | -0.5847 | 0.00756 | -0.1374 | -77.3413
-10 | -0.5242 | 0.00725 | -0.1357 | -72.3034
-9.5 | -0.464 | 0.00701 | -0.1341 | -66.1912
-9 | -0.4042 | 0.00682 | -0.1326 | -59.2669
-8.5 | -0.3452 | 0.00658 | -0.1311 | -52.462
-8 | -0.2854 | 0.00638 | -0.1298 | -44.7335
-7.5 | -0.2252 | 0.00623 | -0.1288 | -36.1477
-7 | -0.165 | 0.00611 | -0.1279 | -27.0049
-6.5 | -0.1045 | 0.00597 | -0.1271 | -17.5042
-6 | -0.0442 | 0.00586 | -0.1264 | -7.5427
-5.5 | 0.0156 | 0.00574 | -0.1257 | 2.7178
-5 | 0.0755 | 0.00558 | -0.1252 | 13.5305
-4.5 | 0.1349 | 0.00549 | -0.1246 | 24.5719
-4 | 0.1948 | 0.0054 | -0.1242 | 36.0741
-3.5 | 0.2542 | 0.00536 | -0.1238 | 47.4254
-3 | 0.3138 | 0.00532 | -0.1235 | 58.985
-2.5 | 0.3731 | 0.0053 | -0.1232 | 70.3962
-2 | 0.4317 | 0.0053 | -0.1228 | 81.4528
-1.5 | 0.4899 | 0.00532 | -0.1224 | 92.0865
-1 | 0.5478 | 0.00535 | -0.122 | 102.3925
-0.5 | 0.6057 | 0.00541 | -0.1216 | 111.9593
0 | 0.6634 | 0.00549 | -0.1212 | 120.8379
0.5 | 0.7216 | 0.00552 | -0.1209 | 130.7246
1 | 0.7796 | 0.00557 | -0.1207 | 139.9641
1.5 | 0.8366 | 0.00565 | -0.1202 | 148.0708
2 | 0.8928 | 0.00572 | -0.1197 | 156.0839
2.5 | 0.9478 | 0.00583 | -0.1189 | 162.5729
3 | 1.0025 | 0.00591 | -0.1181 | 169.6277
3.5 | 1.0578 | 0.00599 | -0.1174 | 176.5943
4 | 1.1112 | 0.00607 | -0.1164 | 183.0643
4.5 | 1.161 | 0.006 | -0.1148 | 193.5
5.5 | 1.2923 | 0.00611 | -0.1183 | 211.5057
6 | 1.3591 | 0.00658 | -0.1203 | 206.5502
6.5 | 1.4107 | 0.00692 | -0.1189 | 203.8584
7 | 1.4606 | 0.00734 | -0.1171 | 198.9918
7.5 | 1.4919 | 0.00862 | -0.1121 | 173.0742
8 | 1.5414 | 0.00902 | -0.1103 | 170.8869
8.5 | 1.5884 | 0.00951 | -0.1081 | 167.0242
9 | 1.6306 | 0.01005 | -0.1049 | 162.2488
9.5 | 1.6677 | 0.01061 | -0.1008 | 157.1819
10 | 1.7048 | 0.01129 | -0.097 | 151.0009
11 | 1.7609 | 0.01357 | -0.0872 | 129.7642
11.5 | 1.7923 | 0.01473 | -0.0834 | 121.6768
12 | 1.8229 | 0.01605 | -0.0799 | 113.5763
12.5 | 1.8506 | 0.01766 | -0.0763 | 104.7905
13 | 1.8783 | 0.0194 | -0.0731 | 96.8196
13.5 | 1.9013 | 0.0216 | -0.0699 | 88.0231
14 | 1.9222 | 0.02406 | -0.0668 | 79.8919
14.5 | 1.9395 | 0.02696 | -0.0639 | 71.9399
15 | 1.9532 | 0.03032 | -0.0611 | 64.4195
15.5 | 1.9634 | 0.03415 | -0.0586 | 57.4934
16 | 1.9714 | 0.03842 | -0.0566 | 51.3118
16.5 | 1.9733 | 0.04344 | -0.0547 | 45.4259
17 | 1.9691 | 0.04931 | -0.0533 | 39.9331
17.5 | 1.9624 | 0.05561 | -0.0523 | 35.2886
18 | 1.9539 | 0.06234 | -0.0517 | 31.3426
18.5 | 1.9405 | 0.06968 | -0.0515 | 27.8487
19 | 1.9231 | 0.0777 | -0.0517 | 24.7503
19.5 | 1.9059 | 0.08569 | -0.0522 | 22.2418
20 | 1.8845 | 0.09447 | -0.0534 | 19.9481

## 151. Re 20M Mach 0.50 (1)
BIGFOIL.COM POLAR EXPORT
goe528
GOE 528 |  |  |  | Cl Max: | 1.881 | at alpha= | 9.5 | deg
JavaFoil+Calcfoil stall+Eppler ext transition |  |  |  | L/D Max: | 199.788 | at alpha= | 3.5 | deg
Re: | 20000000 |  |  | Cd Min: | 0.00469 | at alpha= | -2.5 | deg
Mach: | 0.5 |  |  | Cl=0 at alpha= | -6.2672 | deg
|  |  |  | @ Cl=0.1, Cd= | 0.0056038
|  |  |  | @ Cl=0.4, Cd= | 0.0050338
|  |  |  | @ Cl=0.6, Cd= | 0.0054839
alpha (deg) | Cl | Cd | Cm | Cl/Cd
-20 | -0.698 | 0.14578 | -0.055 | -4.79
-19.5 | -0.675 | 0.13914 | -0.056 | -4.849
-19 | -0.651 | 0.1311 | -0.057 | -4.966
-18.5 | -0.627 | 0.12616 | -0.057 | -4.966
-18 | -0.602 | 0.12038 | -0.057 | -4.998
-17.5 | -0.576 | 0.12047 | -0.057 | -4.78
-17 | -0.551 | 0.11584 | -0.057 | -4.754
-16.5 | -0.526 | 0.11237 | -0.057 | -4.677
-16 | -0.501 | 0.10414 | -0.058 | -4.814
-15.5 | -0.475 | 0.10517 | -0.056 | -4.515
-15 | -0.45 | 0.09755 | -0.057 | -4.617
-14.5 | -0.425 | 0.09297 | -0.057 | -4.573
-14 | -0.4 | 0.08893 | -0.058 | -4.498
-13.5 | -0.375 | 0.08567 | -0.058 | -4.376
-13 | -0.349 | 0.09037 | -0.058 | -3.867
-12.5 | -0.324 | 0.08363 | -0.059 | -3.877
-12 | -0.299 | 0.07788 | -0.06 | -3.837
-11.5 | -0.274 | 0.07053 | -0.061 | -3.879
-11 | -0.248 | 0.0648 | -0.064 | -3.834
-10.5 | -0.223 | 0.06062 | -0.065 | -3.676
-10 | -0.197 | 0.0556 | -0.068 | -3.552
-9.5 | -0.172 | 0.05063 | -0.072 | -3.399
-9 | -0.148 | 0.04085 | -0.082 | -3.634
-8.5 | -0.123 | 0.03644 | -0.086 | -3.366
-8 | -0.111 | 0.0068 | -0.117 | -16.323
-7.5 | -0.096 | 0.01658 | -0.105 | -5.765
-7 | -0.063 | 0.04166 | -0.067 | -1.511
-6.5 | -0.027 | 0.00607 | -0.122 | -4.41
-6 | 0.031 | 0.00576 | -0.124 | 5.302
-5.5 | 0.092 | 0.00561 | -0.125 | 16.425
-5 | 0.156 | 0.00556 | -0.126 | 28.11
-4.5 | 0.222 | 0.00547 | -0.127 | 40.646
-4 | 0.29 | 0.0055 | -0.129 | 52.68
-3.5 | 0.357 | 0.00547 | -0.13 | 65.31
-3 | 0.426 | 0.00477 | -0.131 | 89.277
-2.5 | 0.495 | 0.00469 | -0.132 | 105.452
-2 | 0.564 | 0.00491 | -0.133 | 114.791
-1.5 | 0.633 | 0.00601 | -0.135 | 105.277
-1 | 0.702 | 0.00518 | -0.136 | 135.54
-0.5 | 0.769 | 0.00647 | -0.137 | 118.77
0 | 0.843 | 0.00662 | -0.138 | 127.332
0.5 | 0.911 | 0.00523 | -0.139 | 174.22
1 | 0.978 | 0.00699 | -0.14 | 139.977
1.5 | 1.046 | 0.00575 | -0.141 | 182.024
2 | 1.114 | 0.00599 | -0.142 | 185.919
2.5 | 1.181 | 0.0062 | -0.144 | 190.429
3 | 1.248 | 0.00641 | -0.145 | 194.799
3.5 | 1.315 | 0.00658 | -0.146 | 199.788
4 | 1.382 | 0.00884 | -0.147 | 156.343
4.5 | 1.448 | 0.00727 | -0.148 | 199.132
5 | 1.514 | 0.0077 | -0.149 | 196.711
5.5 | 1.58 | 0.00928 | -0.15 | 170.137
6 | 1.644 | 0.01243 | -0.151 | 132.29
6.5 | 1.707 | 0.00997 | -0.152 | 171.326
7 | 1.763 | 0.01077 | -0.153 | 163.61
7.5 | 1.814 | 0.01196 | -0.154 | 151.647
8 | 1.859 | 0.01279 | -0.155 | 145.436
8.5 | 1.855 | 0.01842 | -0.152 | 100.701
9 | 1.876 | 0.02005 | -0.152 | 93.596
9.5 | 1.881 | 0.02202 | -0.152 | 85.44
10 | 1.866 | 0.0241 | -0.152 | 77.435
10.5 | 1.816 | 0.02677 | -0.152 | 67.843
11 | 1.693 | 0.03002 | -0.152 | 56.406
11.5 | 1.154 | 0.03622 | -0.151 | 31.847
12 | 1.179 | 0.04089 | -0.15 | 28.82
12.5 | 1.199 | 0.04839 | -0.149 | 24.768
13 | 1.167 | 0.07755 | -0.136 | 15.046
13.5 | 1.209 | 0.07637 | -0.139 | 15.831
14 | 1.241 | 0.08211 | -0.14 | 15.112
14.5 | 1.265 | 0.09113 | -0.14 | 13.886

## 152. Re 20M Mach 0.50 (2)
BIGFOIL.COM POLAR EXPORT
goe528
GOE 528 |  |  |  | Cl Max: | 1.8899 | at alpha= | 12.5 | deg
XFOIL ncrit=9 |  |  |  | L/D Max: | 211.16 | at alpha= | 5 | deg
Re: | 20000000 |  |  | Cd Min: | 0.23255 | at alpha= | -20 | deg
Mach: | 0.5 |  |  | Cl=0 at alpha= | -5.4519 | deg
|  |  |  | @ Cl=0.1, Cd= | 0.0061998
|  |  |  | @ Cl=0.4, Cd= | 0.0054974
|  |  |  | @ Cl=0.6, Cd= | 0.0054837
alpha (deg) | Cl | Cd | Cm | Cl/Cd
-20 | -0.4706 | 0.23255 | -0.0108 | -2.0237
-19.5 | -0.4426 | 0.22215 | -0.0189 | -1.9923
-19 | -0.4033 | 0.21285 | -0.029 | -1.8948
-18.5 | -0.3807 | 0.20501 | -0.0338 | -1.857
-18 | -0.3493 | 0.19722 | -0.0408 | -1.7711
-17.5 | -0.3251 | 0.18766 | -0.0476 | -1.7324
-17 | -0.2993 | 0.17941 | -0.0539 | -1.6682
-16.5 | -0.2669 | 0.17109 | -0.0617 | -1.56
-16 | -0.2345 | 0.15921 | -0.0734 | -1.4729
-15.5 | -0.2084 | 0.15158 | -0.0795 | -1.3749
-15 | -0.1829 | 0.14371 | -0.0858 | -1.2727
-14.5 | -0.1751 | 0.13449 | -0.0905 | -1.302
-14 | -0.1478 | 0.12839 | -0.0951 | -1.1512
-13.5 | -0.1273 | 0.12145 | -0.0997 | -1.0482
-13 | -0.1181 | 0.11286 | -0.1049 | -1.0464
-12.5 | -0.1015 | 0.10557 | -0.1098 | -0.96145
-12 | -0.0781 | 0.09975 | -0.1138 | -0.78296
-11.5 | -0.0724 | 0.09132 | -0.1195 | -0.79282
-11 | -0.0537 | 0.08501 | -0.1241 | -0.63169
-10.5 | -0.0456 | 0.07785 | -0.1289 | -0.58574
-10 | -0.0373 | 0.07138 | -0.1327 | -0.52256
-9.5 | -0.0389 | 0.06421 | -0.137 | -0.60582
-9 | -0.0408 | 0.05761 | -0.1404 | -0.70821
-8.5 | -0.0425 | 0.05185 | -0.1426 | -0.81967
-8 | -0.0746 | 0.04488 | -0.1455 | -1.6622
-7.5 | -0.081 | 0.03567 | -0.1537 | -2.2708
-7 | -0.091 | 0.02395 | -0.1595 | -3.7996
-6.5 | -0.1102 | 0.01259 | -0.1577 | -8.753
-6 | -0.0715 | 0.00836 | -0.1531 | -8.5526
-5.5 | -0.0068 | 0.00693 | -0.1495 | -0.98124
-5 | 0.0639 | 0.00637 | -0.1466 | 10.0314
-4.5 | 0.136 | 0.00603 | -0.1444 | 22.5539
-4 | 0.2065 | 0.00579 | -0.1424 | 35.6649
-3.5 | 0.2779 | 0.00562 | -0.1409 | 49.4484
-3 | 0.3476 | 0.00555 | -0.1395 | 62.6306
-2.5 | 0.4173 | 0.00548 | -0.1384 | 76.1496
-2 | 0.4862 | 0.00545 | -0.1375 | 89.211
-1.5 | 0.5539 | 0.00547 | -0.1365 | 101.2614
-1 | 0.621 | 0.00549 | -0.1355 | 113.1148
-0.5 | 0.6872 | 0.00555 | -0.1346 | 123.8198
0 | 0.7529 | 0.00564 | -0.1336 | 133.4929
0.5 | 0.8189 | 0.00574 | -0.1327 | 142.6655
1 | 0.8844 | 0.00584 | -0.1318 | 151.4384
1.5 | 0.9506 | 0.00593 | -0.1309 | 160.3035
2 | 1.0152 | 0.00603 | -0.1298 | 168.3582
2.5 | 1.0785 | 0.00615 | -0.1283 | 175.3659
3 | 1.1395 | 0.00629 | -0.1264 | 181.1606
3.5 | 1.1995 | 0.00647 | -0.1242 | 185.3941
4 | 1.2581 | 0.00672 | -0.1217 | 187.2173
5 | 1.4021 | 0.00664 | -0.1222 | 211.1596
5.5 | 1.4827 | 0.00714 | -0.1236 | 207.6611
6 | 1.5404 | 0.00759 | -0.1202 | 202.9513
6.5 | 1.5897 | 0.00806 | -0.115 | 197.2333
7 | 1.6377 | 0.0087 | -0.1097 | 188.2414
7.5 | 1.6466 | 0.01067 | -0.0992 | 154.3205
8 | 1.6918 | 0.01173 | -0.0942 | 144.2285
8.5 | 1.7351 | 0.01303 | -0.0893 | 133.1619
9 | 1.7814 | 0.0144 | -0.0849 | 123.7083
9.5 | 1.8206 | 0.01628 | -0.0802 | 111.8305
10 | 1.8507 | 0.01886 | -0.0751 | 98.1283
10.5 | 1.8716 | 0.0222 | -0.07 | 84.3063
11 | 1.8645 | 0.02753 | -0.0643 | 67.7261
11.5 | 1.8756 | 0.0321 | -0.0601 | 58.4299
12 | 1.8861 | 0.037 | -0.0565 | 50.9757
12.5 | 1.8899 | 0.04263 | -0.0532 | 44.3326
13 | 1.8887 | 0.04887 | -0.0505 | 38.6474
13.5 | 1.8827 | 0.05569 | -0.0483 | 33.8068
14 | 1.8696 | 0.06321 | -0.0465 | 29.5776
14.5 | 1.851 | 0.07139 | -0.0454 | 25.928
15 | 1.8297 | 0.0801 | -0.0449 | 22.8427
15.5 | 1.8068 | 0.08911 | -0.045 | 20.2761
16 | 1.7821 | 0.09856 | -0.0458 | 18.0814
16.5 | 1.752 | 0.10879 | -0.0475 | 16.1044
17 | 1.7216 | 0.11926 | -0.0498 | 14.4357
17.5 | 1.6922 | 0.12994 | -0.0529 | 13.0229