## index
index | Re | Mach | Datasource
1 | 50000 | 0 | JavaFoil+Calcfoil stall+Eppler ext transition
2 | 50000 | 0 | XFOIL ncrit=9
3 | 50000 | 0.1 | JavaFoil+Calcfoil stall+Eppler ext transition
4 | 50000 | 0.1 | XFOIL ncrit=9
5 | 50000 | 0.25 | JavaFoil+Calcfoil stall+Eppler ext transition
6 | 50000 | 0.25 | XFOIL ncrit=9
7 | 50000 | 0.5 | JavaFoil+Calcfoil stall+Eppler ext transition
8 | 50000 | 0.5 | XFOIL ncrit=9
9 | 100000 | 0 | JavaFoil+Calcfoil stall+Eppler ext transition
10 | 100000 | 0 | XFOIL ncrit=9
11 | 100000 | 0.1 | JavaFoil+Calcfoil stall+Eppler ext transition
12 | 100000 | 0.1 | XFOIL ncrit=9
13 | 100000 | 0.25 | JavaFoil+Calcfoil stall+Eppler ext transition
14 | 100000 | 0.25 | XFOIL ncrit=9
15 | 100000 | 0.5 | JavaFoil+Calcfoil stall+Eppler ext transition
16 | 100000 | 0.5 | XFOIL ncrit=9
17 | 250000 | 0 | JavaFoil+Calcfoil stall+Eppler ext transition
18 | 250000 | 0 | XFOIL ncrit=9
19 | 250000 | 0.1 | JavaFoil+Calcfoil stall+Eppler ext transition
20 | 250000 | 0.1 | XFOIL ncrit=9
21 | 250000 | 0.25 | JavaFoil+Calcfoil stall+Eppler ext transition
22 | 250000 | 0.25 | XFOIL ncrit=9
23 | 250000 | 0.5 | JavaFoil+Calcfoil stall+Eppler ext transition
24 | 250000 | 0.5 | XFOIL ncrit=9
25 | 500000 | 0 | JavaFoil+Calcfoil stall+Eppler ext transition
26 | 500000 | 0 | XFOIL ncrit=9
27 | 500000 | 0.1 | JavaFoil+Calcfoil stall+Eppler ext transition
28 | 500000 | 0.1 | XFOIL ncrit=9
29 | 500000 | 0.25 | JavaFoil+Calcfoil stall+Eppler ext transition
30 | 500000 | 0.25 | XFOIL ncrit=9
31 | 500000 | 0.5 | JavaFoil+Calcfoil stall+Eppler ext transition
32 | 500000 | 0.5 | XFOIL ncrit=9
33 | 750000 | 0 | JavaFoil+Calcfoil stall+Eppler ext transition
34 | 750000 | 0 | XFOIL ncrit=9
35 | 750000 | 0.1 | JavaFoil+Calcfoil stall+Eppler ext transition
36 | 750000 | 0.1 | XFOIL ncrit=9
37 | 750000 | 0.25 | JavaFoil+Calcfoil stall+Eppler ext transition
38 | 750000 | 0.25 | XFOIL ncrit=9
39 | 750000 | 0.5 | JavaFoil+Calcfoil stall+Eppler ext transition
40 | 750000 | 0.5 | XFOIL ncrit=9
41 | 1000000 | 0 | JavaFoil+Calcfoil stall+Eppler ext transition
42 | 1000000 | 0 | XFOIL ncrit=9
43 | 1000000 | 0.1 | JavaFoil+Calcfoil stall+Eppler ext transition
44 | 1000000 | 0.1 | XFOIL ncrit=9
45 | 1000000 | 0.25 | JavaFoil+Calcfoil stall+Eppler ext transition
46 | 1000000 | 0.25 | XFOIL ncrit=9
47 | 1000000 | 0.5 | JavaFoil+Calcfoil stall+Eppler ext transition
48 | 1000000 | 0.5 | XFOIL ncrit=9
49 | 2000000 | 0 | JavaFoil+Calcfoil stall+Eppler ext transition
50 | 2000000 | 0 | XFOIL ncrit=9
51 | 2000000 | 0.1 | JavaFoil+Calcfoil stall+Eppler ext transition
52 | 2000000 | 0.1 | XFOIL ncrit=9
53 | 2000000 | 0.25 | JavaFoil+Calcfoil stall+Eppler ext transition
54 | 2000000 | 0.25 | XFOIL ncrit=9
55 | 2000000 | 0.5 | JavaFoil+Calcfoil stall+Eppler ext transition
56 | 2000000 | 0.5 | XFOIL ncrit=9
57 | 3000000 | 0 | JavaFoil+Calcfoil stall+Eppler ext transition
58 | 3000000 | 0 | XFOIL ncrit=9
59 | 3000000 | 0.1 | JavaFoil+Calcfoil stall+Eppler ext transition
60 | 3000000 | 0.1 | XFOIL ncrit=9
61 | 3000000 | 0.25 | JavaFoil+Calcfoil stall+Eppler ext transition
62 | 3000000 | 0.25 | XFOIL ncrit=9
63 | 3000000 | 0.5 | JavaFoil+Calcfoil stall+Eppler ext transition
64 | 3000000 | 0.5 | XFOIL ncrit=9
65 | 4000000 | 0 | JavaFoil+Calcfoil stall+Eppler ext transition
66 | 4000000 | 0 | XFOIL ncrit=9
67 | 4000000 | 0.1 | JavaFoil+Calcfoil stall+Eppler ext transition
68 | 4000000 | 0.1 | XFOIL ncrit=9
69 | 4000000 | 0.25 | JavaFoil+Calcfoil stall+Eppler ext transition
70 | 4000000 | 0.25 | XFOIL ncrit=9
71 | 4000000 | 0.5 | JavaFoil+Calcfoil stall+Eppler ext transition
72 | 4000000 | 0.5 | XFOIL ncrit=9
73 | 5000000 | 0 | JavaFoil+Calcfoil stall+Eppler ext transition
74 | 5000000 | 0 | XFOIL ncrit=9
75 | 5000000 | 0.1 | JavaFoil+Calcfoil stall+Eppler ext transition
76 | 5000000 | 0.1 | XFOIL ncrit=9
77 | 5000000 | 0.25 | JavaFoil+Calcfoil stall+Eppler ext transition
78 | 5000000 | 0.25 | XFOIL ncrit=9
79 | 5000000 | 0.5 | JavaFoil+Calcfoil stall+Eppler ext transition
80 | 5000000 | 0.5 | XFOIL ncrit=9
81 | 6000000 | 0 | JavaFoil+Calcfoil stall+Eppler ext transition
82 | 6000000 | 0 | XFOIL ncrit=9
83 | 6000000 | 0.1 | JavaFoil+Calcfoil stall+Eppler ext transition
84 | 6000000 | 0.1 | XFOIL ncrit=9
85 | 6000000 | 0.25 | JavaFoil+Calcfoil stall+Eppler ext transition
86 | 6000000 | 0.25 | XFOIL ncrit=9
87 | 6000000 | 0.5 | JavaFoil+Calcfoil stall+Eppler ext transition
88 | 6000000 | 0.5 | XFOIL ncrit=9
89 | 7000000 | 0 | JavaFoil+Calcfoil stall+Eppler ext transition
90 | 7000000 | 0 | XFOIL ncrit=9
91 | 7000000 | 0.1 | JavaFoil+Calcfoil stall+Eppler ext transition
92 | 7000000 | 0.1 | XFOIL ncrit=9
93 | 7000000 | 0.25 | JavaFoil+Calcfoil stall+Eppler ext transition
94 | 7000000 | 0.25 | XFOIL ncrit=9
95 | 7000000 | 0.5 | JavaFoil+Calcfoil stall+Eppler ext transition
96 | 7000000 | 0.5 | XFOIL ncrit=9
97 | 8000000 | 0 | JavaFoil+Calcfoil stall+Eppler ext transition
98 | 8000000 | 0 | XFOIL ncrit=9
99 | 8000000 | 0.1 | JavaFoil+Calcfoil stall+Eppler ext transition
100 | 8000000 | 0.1 | XFOIL ncrit=9
101 | 8000000 | 0.25 | JavaFoil+Calcfoil stall+Eppler ext transition
102 | 8000000 | 0.25 | XFOIL ncrit=9
103 | 8000000 | 0.5 | JavaFoil+Calcfoil stall+Eppler ext transition
104 | 8000000 | 0.5 | XFOIL ncrit=9
105 | 10000000 | 0 | JavaFoil+Calcfoil stall+Eppler ext transition
106 | 10000000 | 0 | XFOIL ncrit=9
107 | 10000000 | 0.1 | JavaFoil+Calcfoil stall+Eppler ext transition
108 | 10000000 | 0.1 | XFOIL ncrit=9
109 | 10000000 | 0.25 | JavaFoil+Calcfoil stall+Eppler ext transition
110 | 10000000 | 0.25 | XFOIL ncrit=9
111 | 10000000 | 0.5 | JavaFoil+Calcfoil stall+Eppler ext transition
112 | 10000000 | 0.5 | XFOIL ncrit=9
113 | 12000000 | 0 | JavaFoil+Calcfoil stall+Eppler ext transition
114 | 12000000 | 0 | XFOIL ncrit=9
115 | 12000000 | 0.1 | JavaFoil+Calcfoil stall+Eppler ext transition
116 | 12000000 | 0.1 | XFOIL ncrit=9
117 | 12000000 | 0.25 | JavaFoil+Calcfoil stall+Eppler ext transition
118 | 12000000 | 0.25 | XFOIL ncrit=9
119 | 12000000 | 0.5 | JavaFoil+Calcfoil stall+Eppler ext transition
120 | 12000000 | 0.5 | XFOIL ncrit=9
121 | 14000000 | 0 | JavaFoil+Calcfoil stall+Eppler ext transition
122 | 14000000 | 0 | XFOIL ncrit=9
123 | 14000000 | 0.1 | JavaFoil+Calcfoil stall+Eppler ext transition
124 | 14000000 | 0.1 | XFOIL ncrit=9
125 | 14000000 | 0.25 | JavaFoil+Calcfoil stall+Eppler ext transition
126 | 14000000 | 0.25 | XFOIL ncrit=9
127 | 14000000 | 0.5 | JavaFoil+Calcfoil stall+Eppler ext transition
128 | 14000000 | 0.5 | XFOIL ncrit=9
129 | 16000000 | 0 | JavaFoil+Calcfoil stall+Eppler ext transition
130 | 16000000 | 0 | XFOIL ncrit=9
131 | 16000000 | 0.1 | JavaFoil+Calcfoil stall+Eppler ext transition
132 | 16000000 | 0.1 | XFOIL ncrit=9
133 | 16000000 | 0.25 | JavaFoil+Calcfoil stall+Eppler ext transition
134 | 16000000 | 0.25 | XFOIL ncrit=9
135 | 16000000 | 0.5 | JavaFoil+Calcfoil stall+Eppler ext transition
136 | 16000000 | 0.5 | XFOIL ncrit=9
137 | 18000000 | 0 | JavaFoil+Calcfoil stall+Eppler ext transition
138 | 18000000 | 0 | XFOIL ncrit=9
139 | 18000000 | 0.1 | JavaFoil+Calcfoil stall+Eppler ext transition
140 | 18000000 | 0.1 | XFOIL ncrit=9
141 | 18000000 | 0.25 | JavaFoil+Calcfoil stall+Eppler ext transition
142 | 18000000 | 0.25 | XFOIL ncrit=9
143 | 18000000 | 0.5 | JavaFoil+Calcfoil stall+Eppler ext transition
144 | 18000000 | 0.5 | XFOIL ncrit=9
145 | 20000000 | 0 | JavaFoil+Calcfoil stall+Eppler ext transition
146 | 20000000 | 0 | XFOIL ncrit=9
147 | 20000000 | 0.1 | JavaFoil+Calcfoil stall+Eppler ext transition
148 | 20000000 | 0.1 | XFOIL ncrit=9
149 | 20000000 | 0.25 | JavaFoil+Calcfoil stall+Eppler ext transition
150 | 20000000 | 0.25 | XFOIL ncrit=9
151 | 20000000 | 0.5 | JavaFoil+Calcfoil stall+Eppler ext transition
152 | 20000000 | 0.5 | XFOIL ncrit=9

## 1. Re 50k Mach 0.00 (1)
BIGFOIL.COM POLAR EXPORT
e854
EPPLER 854 |  |  |  | Cl Max: | 1.346 | at alpha= | 7 | deg
JavaFoil+Calcfoil stall+Eppler ext transition |  |  |  | L/D Max: | 51.173 | at alpha= | 3 | deg
Re: | 50000 |  |  | Cd Min: | 0.01748 | at alpha= | 1.5 | deg
Mach: | 0 |  |  | Cl=0 at alpha= | -4.9182 | deg
|  |  |  | @ Cl=0.1, Cd= | 0.02407
|  |  |  | @ Cl=0.4, Cd= | 0.020647
|  |  |  | @ Cl=0.6, Cd= | 0.022008
alpha (deg) | Cl | Cd | Cm | Cl/Cd
-17 | -0.303 | 0.28112 | -0.031 | -1.077
-16.5 | -0.316 | 0.25872 | -0.031 | -1.223
-16 | -0.33 | 0.23692 | -0.031 | -1.392
-15.5 | -0.343 | 0.21501 | -0.031 | -1.596
-15 | -0.356 | 0.20031 | -0.03 | -1.777
-14.5 | -0.368 | 0.19081 | -0.031 | -1.928
-14 | -0.379 | 0.17361 | -0.031 | -2.181
-13.5 | -0.388 | 0.19281 | -0.03 | -2.011
-13 | -0.395 | 0.17331 | -0.031 | -2.279
-12.5 | -0.4 | 0.16052 | -0.031 | -2.489
-12 | -0.401 | 0.12756 | -0.031 | -3.145
-11.5 | -0.399 | 0.13268 | -0.031 | -3.008
-11 | -0.393 | 0.11934 | -0.031 | -3.296
-10.5 | -0.383 | 0.10765 | -0.031 | -3.559
-10 | -0.368 | 0.10139 | -0.03 | -3.634
-9.5 | -0.349 | 0.0916 | -0.03 | -3.81
-9 | -0.325 | 0.0803 | -0.03 | -4.047
-8.5 | -0.296 | 0.07401 | -0.031 | -4.005
-8 | -0.264 | 0.06769 | -0.031 | -3.896
-7.5 | -0.227 | 0.06202 | -0.031 | -3.665
-7 | -0.188 | 0.05727 | -0.031 | -3.276
-6.5 | -0.145 | 0.05257 | -0.032 | -2.763
-6 | -0.101 | 0.05118 | -0.033 | -1.969
-5.5 | -0.055 | 0.04826 | -0.037 | -1.132
-5 | -0.009 | 0.0218 | -0.12 | -0.424
-4.5 | 0.046 | 0.02461 | -0.108 | 1.88
-4 | 0.102 | 0.02405 | -0.109 | 4.225
-3.5 | 0.158 | 0.02346 | -0.11 | 6.724
-3 | 0.215 | 0.02252 | -0.112 | 9.557
-2.5 | 0.274 | 0.02167 | -0.115 | 12.664
-2 | 0.336 | 0.02015 | -0.117 | 16.677
-1.5 | 0.403 | 0.02067 | -0.121 | 19.479
-1 | 0.474 | 0.02158 | -0.126 | 21.972
-0.5 | 0.534 | 0.02175 | -0.126 | 24.573
0 | 0.595 | 0.02198 | -0.127 | 27.057
0.5 | 0.655 | 0.02232 | -0.128 | 29.343
1 | 0.715 | 0.02059 | -0.128 | 34.746
1.5 | 0.773 | 0.01748 | -0.129 | 44.24
2 | 0.833 | 0.01794 | -0.129 | 46.413
2.5 | 0.889 | 0.01844 | -0.13 | 48.189
3 | 0.947 | 0.0185 | -0.13 | 51.173
3.5 | 1.003 | 0.02154 | -0.13 | 46.583
4 | 1.056 | 0.02227 | -0.13 | 47.426
4.5 | 1.092 | 0.02329 | -0.128 | 46.874
5 | 1.135 | 0.02446 | -0.127 | 46.416
5.5 | 1.174 | 0.02583 | -0.127 | 45.459
6 | 1.209 | 0.02742 | -0.126 | 44.108
6.5 | 1.311 | 0.03096 | -0.134 | 42.347
7 | 1.346 | 0.03147 | -0.134 | 42.768
7.5 | 1.111 | 0.05816 | -0.035 | 19.098
8 | 1.128 | 0.06361 | -0.033 | 17.733
8.5 | 1.137 | 0.06997 | -0.03 | 16.255
9 | 1.139 | 0.0757 | -0.028 | 15.052
9.5 | 1.134 | 0.08444 | -0.028 | 13.429
10 | 1.121 | 0.09405 | -0.028 | 11.921
10.5 | 1.101 | 0.10345 | -0.028 | 10.648
11 | 1.075 | 0.11727 | -0.028 | 9.17
11.5 | 1.044 | 0.12522 | -0.028 | 8.336
12 | 1.008 | 0.13853 | -0.028 | 7.274

## 2. Re 50k Mach 0.00 (2)
BIGFOIL.COM POLAR EXPORT
e854
EPPLER 854 |  |  |  | Cl Max: | 1.3086 | at alpha= | 12.5 | deg
XFOIL ncrit=9 |  |  |  | L/D Max: | 30.2958 | at alpha= | 10 | deg
Re: | 50000 |  |  | Cd Min: | 0.24454 | at alpha= | -20 | deg
Mach: | 0 |  |  | Cl=0 at alpha= | 0.2141 | deg
|  |  |  | @ Cl=0.1, Cd= | 0.03657
|  |  |  | @ Cl=0.4, Cd= | 0.049793
|  |  |  | @ Cl=0.6, Cd= | 0.064719
alpha (deg) | Cl | Cd | Cm | Cl/Cd
-20 | -0.5599 | 0.24454 | -0.003 | -2.2896
-19.5 | -0.5399 | 0.23452 | -0.005 | -2.3021
-19 | -0.521 | 0.22732 | -0.0068 | -2.2919
-18.5 | -0.5111 | 0.22392 | -0.0106 | -2.2825
-18 | -0.4993 | 0.21811 | -0.0137 | -2.2892
-17.5 | -0.4786 | 0.21014 | -0.0148 | -2.2775
-17 | -0.4745 | 0.20781 | -0.0188 | -2.2833
-16.5 | -0.4555 | 0.19901 | -0.0202 | -2.2888
-16 | -0.4409 | 0.19296 | -0.022 | -2.2849
-15.5 | -0.4421 | 0.19002 | -0.0257 | -2.3266
-15 | -0.4166 | 0.18065 | -0.0257 | -2.3061
-14.5 | -0.4249 | 0.17872 | -0.0295 | -2.3775
-14 | -0.3981 | 0.16912 | -0.0292 | -2.3539
-13.5 | -0.3863 | 0.16241 | -0.0302 | -2.3785
-13 | -0.4037 | 0.16127 | -0.0334 | -2.5033
-12.5 | -0.3875 | 0.15355 | -0.0335 | -2.5236
-12 | -0.3722 | 0.14609 | -0.0335 | -2.5477
-11.5 | -0.3596 | 0.13903 | -0.0334 | -2.5865
-11 | -0.3519 | 0.13275 | -0.0334 | -2.6508
-10.5 | -0.3505 | 0.12723 | -0.0333 | -2.7549
-10 | -0.3657 | 0.1235 | -0.0335 | -2.9611
-9.5 | -0.3349 | 0.11504 | -0.031 | -2.9112
-9 | -0.3551 | 0.1117 | -0.0299 | -3.1791
-8.5 | -0.3465 | 0.10483 | -0.028 | -3.3054
-8 | -0.3336 | 0.09822 | -0.0253 | -3.3965
-7.5 | -0.5018 | 0.07737 | -0.0472 | -6.4857
-7 | -0.5388 | 0.06717 | -0.0491 | -8.0214
-6.5 | -0.5563 | 0.05644 | -0.0524 | -9.8565
-6 | -0.5393 | 0.04862 | -0.0533 | -11.0921
-5.5 | -0.5043 | 0.04182 | -0.0543 | -12.0588
-5 | -0.4644 | 0.03689 | -0.0539 | -12.5888
-4.5 | -0.4224 | 0.03306 | -0.0528 | -12.7768
-4 | -0.3823 | 0.03005 | -0.0509 | -12.7221
-3.5 | -0.3428 | 0.02704 | -0.0488 | -12.6775
-3 | -0.3351 | 0.02979 | -0.0365 | -11.2487
-2.5 | -0.3224 | 0.03122 | -0.0264 | -10.3267
-2 | -0.2848 | 0.03263 | -0.0207 | -8.7282
-1.5 | -0.2531 | 0.03301 | -0.0152 | -7.6674
-1 | -0.21 | 0.03308 | -0.014 | -6.3482
-0.5 | -0.148 | 0.03336 | -0.0177 | -4.4365
0 | -0.0331 | 0.0346 | -0.0326 | -0.95665
0.5 | 0.0442 | 0.03544 | -0.0433 | 1.2472
1 | 0.1074 | 0.03672 | -0.0513 | 2.9248
1.5 | 0.1804 | 0.03862 | -0.06 | 4.6712
2 | 0.2398 | 0.04069 | -0.0656 | 5.8933
2.5 | 0.2865 | 0.04295 | -0.0685 | 6.6705
3 | 0.33 | 0.04544 | -0.0706 | 7.2623
3.5 | 0.374 | 0.04812 | -0.0725 | 7.7722
4 | 0.4183 | 0.05097 | -0.0743 | 8.2068
4.5 | 0.4604 | 0.05397 | -0.0757 | 8.5307
5 | 0.4979 | 0.0571 | -0.0765 | 8.7198
5.5 | 0.5308 | 0.06036 | -0.0768 | 8.7939
6 | 0.5885 | 0.06345 | -0.0792 | 9.275
6.5 | 0.6185 | 0.06676 | -0.0788 | 9.2645
7 | 0.6783 | 0.06937 | -0.08 | 9.778
7.5 | 0.7125 | 0.07233 | -0.079 | 9.8507
8 | 0.7706 | 0.07407 | -0.0786 | 10.4037
8.5 | 0.8303 | 0.07475 | -0.0771 | 11.1077
9 | 0.9098 | 0.07202 | -0.0738 | 12.6326
10 | 1.1882 | 0.03922 | -0.0518 | 30.2958
10.5 | 1.1974 | 0.04457 | -0.0464 | 26.8656
11 | 1.2496 | 0.0507 | -0.0452 | 24.6469
11.5 | 1.2876 | 0.0578 | -0.0435 | 22.2768
12 | 1.2991 | 0.06566 | -0.0401 | 19.7853
12.5 | 1.3086 | 0.07403 | -0.0377 | 17.6766
13 | 1.2702 | 0.0822 | -0.0333 | 15.4526
13.5 | 1.2283 | 0.09202 | -0.0321 | 13.3482
14 | 1.1188 | 0.10829 | -0.0389 | 10.3315
14.5 | 1.0746 | 0.12449 | -0.0464 | 8.632
15 | 0.9531 | 0.1683 | -0.0767 | 5.6631
16 | 0.9209 | 0.20779 | -0.1017 | 4.4319
16.5 | 0.9232 | 0.21356 | -0.1058 | 4.3229
17 | 0.9389 | 0.2218 | -0.1087 | 4.2331
17.5 | 0.9482 | 0.22809 | -0.1126 | 4.1571

## 3. Re 50k Mach 0.10 (1)
BIGFOIL.COM POLAR EXPORT
e854
EPPLER 854 |  |  |  | Cl Max: | 1.316 | at alpha= | 6.5 | deg
JavaFoil+Calcfoil stall+Eppler ext transition |  |  |  | L/D Max: | 51.168 | at alpha= | 3 | deg
Re: | 50000 |  |  | Cd Min: | 0.01751 | at alpha= | 1.5 | deg
Mach: | 0.1 |  |  | Cl=0 at alpha= | -4.934 | deg
|  |  |  | @ Cl=0.1, Cd= | 0.02419
|  |  |  | @ Cl=0.4, Cd= | 0.020932
|  |  |  | @ Cl=0.6, Cd= | 0.022092
alpha (deg) | Cl | Cd | Cm | Cl/Cd
-16.5 | -0.278 | 0.27229 | -0.032 | -1.021
-16 | -0.294 | 0.25127 | -0.031 | -1.168
-15.5 | -0.309 | 0.22974 | -0.031 | -1.346
-15 | -0.324 | 0.21113 | -0.031 | -1.536
-14.5 | -0.339 | 0.19263 | -0.031 | -1.76
-14 | -0.353 | 0.18408 | -0.031 | -1.915
-13.5 | -0.365 | 0.16728 | -0.032 | -2.18
-13 | -0.375 | 0.18675 | -0.031 | -2.007
-12.5 | -0.382 | 0.16391 | -0.031 | -2.333
-12 | -0.387 | 0.128 | -0.031 | -3.023
-11.5 | -0.388 | 0.1351 | -0.031 | -2.871
-11 | -0.385 | 0.12123 | -0.031 | -3.172
-10.5 | -0.377 | 0.10911 | -0.031 | -3.452
-10 | -0.364 | 0.10236 | -0.03 | -3.555
-9.5 | -0.346 | 0.09252 | -0.03 | -3.741
-9 | -0.323 | 0.08175 | -0.03 | -3.955
-8.5 | -0.296 | 0.0749 | -0.031 | -3.949
-8 | -0.264 | 0.06829 | -0.031 | -3.861
-7.5 | -0.228 | 0.06258 | -0.031 | -3.637
-7 | -0.188 | 0.05754 | -0.031 | -3.269
-6.5 | -0.146 | 0.05289 | -0.032 | -2.756
-6 | -0.101 | 0.05133 | -0.033 | -1.971
-5.5 | -0.055 | 0.04839 | -0.036 | -1.134
-5 | -0.007 | 0.04545 | -0.055 | -0.164
-4.5 | 0.046 | 0.02474 | -0.108 | 1.878
-4 | 0.102 | 0.02417 | -0.109 | 4.223
-3.5 | 0.158 | 0.02362 | -0.111 | 6.705
-3 | 0.216 | 0.02268 | -0.113 | 9.526
-2.5 | 0.275 | 0.02184 | -0.115 | 12.611
-2 | 0.337 | 0.02038 | -0.118 | 16.527
-1.5 | 0.402 | 0.02095 | -0.121 | 19.206
-1 | 0.476 | 0.02167 | -0.126 | 21.981
-0.5 | 0.537 | 0.02184 | -0.127 | 24.595
0 | 0.598 | 0.02208 | -0.128 | 27.077
0.5 | 0.658 | 0.02245 | -0.128 | 29.329
1 | 0.719 | 0.02068 | -0.129 | 34.767
1.5 | 0.777 | 0.01751 | -0.129 | 44.373
2 | 0.837 | 0.018 | -0.13 | 46.47
2.5 | 0.893 | 0.01852 | -0.13 | 48.224
3 | 0.951 | 0.01859 | -0.131 | 51.168
3.5 | 1.008 | 0.02166 | -0.131 | 46.532
4 | 1.057 | 0.0224 | -0.13 | 47.188
4.5 | 1.095 | 0.02348 | -0.129 | 46.628
5 | 1.139 | 0.02467 | -0.128 | 46.154
5.5 | 1.178 | 0.02604 | -0.127 | 45.232
6 | 1.213 | 0.0277 | -0.126 | 43.786
6.5 | 1.316 | 0.03121 | -0.134 | 42.158
7 | 1.091 | 0.05419 | -0.049 | 20.141
7.5 | 1.113 | 0.05883 | -0.035 | 18.926
8 | 1.129 | 0.06394 | -0.032 | 17.662
8.5 | 1.137 | 0.06975 | -0.029 | 16.297
9 | 1.136 | 0.07698 | -0.028 | 14.76
9.5 | 1.128 | 0.08545 | -0.028 | 13.197
10 | 1.111 | 0.09564 | -0.028 | 11.619
10.5 | 1.087 | 0.10563 | -0.028 | 10.293
11 | 1.056 | 0.11725 | -0.03 | 9.01
11.5 | 1.02 | 0.1298 | -0.028 | 7.855

## 4. Re 50k Mach 0.10 (2)
BIGFOIL.COM POLAR EXPORT
e854
EPPLER 854 |  |  |  | Cl Max: | 1.2911 | at alpha= | 12 | deg
XFOIL ncrit=9 |  |  |  | L/D Max: | 32.1041 | at alpha= | 9.5 | deg
Re: | 50000 |  |  | Cd Min: | 0.24619 | at alpha= | -20 | deg
Mach: | 0.1 |  |  | Cl=0 at alpha= | 0.25534 | deg
|  |  |  | @ Cl=0.1, Cd= | 0.036789
|  |  |  | @ Cl=0.4, Cd= | 0.050155
|  |  |  | @ Cl=0.6, Cd= | 0.06489
alpha (deg) | Cl | Cd | Cm | Cl/Cd
-20 | -0.5627 | 0.24619 | -0.0032 | -2.2856
-19.5 | -0.54 | 0.23468 | -0.0046 | -2.301
-19 | -0.5221 | 0.22799 | -0.0067 | -2.29
-18.5 | -0.5134 | 0.2252 | -0.0108 | -2.2798
-18 | -0.498 | 0.21784 | -0.0132 | -2.2861
-17.5 | -0.4793 | 0.21074 | -0.0148 | -2.2744
-17 | -0.4768 | 0.2091 | -0.0191 | -2.2802
-16.5 | -0.4547 | 0.19928 | -0.0201 | -2.2817
-16 | -0.4418 | 0.19368 | -0.0221 | -2.2811
-15.5 | -0.4366 | 0.18888 | -0.0251 | -2.3115
-15 | -0.4168 | 0.18123 | -0.0258 | -2.2998
-14.5 | -0.4157 | 0.17688 | -0.0288 | -2.3502
-14 | -0.3991 | 0.16989 | -0.0295 | -2.3492
-13.5 | -0.3851 | 0.16281 | -0.0303 | -2.3653
-13 | -0.3861 | 0.15815 | -0.0323 | -2.4414
-12.5 | -0.3896 | 0.15451 | -0.0338 | -2.5215
-12 | -0.3741 | 0.14698 | -0.0338 | -2.5452
-11.5 | -0.3607 | 0.13977 | -0.0337 | -2.5807
-11 | -0.3525 | 0.1334 | -0.0336 | -2.6424
-10.5 | -0.3517 | 0.12794 | -0.0336 | -2.7489
-10 | -0.3443 | 0.12147 | -0.0327 | -2.8344
-9.5 | -0.3341 | 0.11551 | -0.0312 | -2.8924
-9 | -0.3546 | 0.1122 | -0.0301 | -3.1604
-8.5 | -0.3449 | 0.1052 | -0.0282 | -3.2785
-8 | -0.3321 | 0.09856 | -0.0255 | -3.3695
-7.5 | -0.4946 | 0.07832 | -0.0467 | -6.3151
-7 | -0.5349 | 0.0683 | -0.0487 | -7.8316
-6.5 | -0.5574 | 0.05765 | -0.052 | -9.6687
-6 | -0.543 | 0.04979 | -0.0529 | -10.9058
-5.5 | -0.5099 | 0.04277 | -0.0542 | -11.9219
-5 | -0.4703 | 0.03759 | -0.0539 | -12.5113
-4.5 | -0.4268 | 0.0337 | -0.0531 | -12.6647
-4 | -0.3865 | 0.0306 | -0.0512 | -12.6307
-3.5 | -0.3444 | 0.0271 | -0.0502 | -12.7085
-3 | -0.3365 | 0.02978 | -0.0375 | -11.2995
-2.5 | -0.3202 | 0.03149 | -0.0277 | -10.1683
-2 | -0.2827 | 0.03285 | -0.022 | -8.6058
-1.5 | -0.2514 | 0.03326 | -0.0161 | -7.5586
-1 | -0.2082 | 0.03336 | -0.0147 | -6.241
-0.5 | -0.147 | 0.03364 | -0.0181 | -4.3698
0 | -0.043 | 0.03465 | -0.031 | -1.241
0.5 | 0.0412 | 0.03559 | -0.0428 | 1.1576
1 | 0.102 | 0.03683 | -0.0504 | 2.7695
1.5 | 0.1739 | 0.03872 | -0.059 | 4.4912
2 | 0.2422 | 0.04091 | -0.066 | 5.9203
2.5 | 0.2891 | 0.04316 | -0.069 | 6.6983
3 | 0.3302 | 0.04563 | -0.0707 | 7.2365
3.5 | 0.3725 | 0.04832 | -0.0724 | 7.709
4 | 0.4155 | 0.05119 | -0.074 | 8.1168
4.5 | 0.4568 | 0.05421 | -0.0754 | 8.4265
5 | 0.4945 | 0.05737 | -0.0762 | 8.6195
5.5 | 0.5296 | 0.06064 | -0.0767 | 8.7335
6 | 0.5822 | 0.06381 | -0.0786 | 9.124
6.5 | 0.6323 | 0.06685 | -0.0798 | 9.4585
7 | 0.67 | 0.06993 | -0.0795 | 9.581
7.5 | 0.7181 | 0.07251 | -0.0793 | 9.9035
8 | 0.767 | 0.07467 | -0.0784 | 10.2719
8.5 | 0.8269 | 0.07544 | -0.0768 | 10.961
9 | 0.9452 | 0.06889 | -0.0732 | 13.7204
9.5 | 1.1962 | 0.03726 | -0.0608 | 32.1041
10 | 1.1856 | 0.04007 | -0.0506 | 29.5882
10.5 | 1.1965 | 0.04546 | -0.0454 | 26.3198
11 | 1.2481 | 0.05165 | -0.044 | 24.1646
11.5 | 1.2821 | 0.05888 | -0.0421 | 21.7748
12 | 1.2911 | 0.06686 | -0.0387 | 19.3105
12.5 | 1.2614 | 0.07458 | -0.0341 | 16.9134
13 | 1.2293 | 0.08339 | -0.0322 | 14.7416
13.5 | 1.2042 | 0.09341 | -0.0323 | 12.8916
14 | 1.0663 | 0.11665 | -0.0456 | 9.141
14.5 | 1.009 | 0.1392 | -0.0587 | 7.2486
15.5 | 0.9092 | 0.20001 | -0.0995 | 4.5458
16 | 0.9225 | 0.2086 | -0.1024 | 4.4223
16.5 | 0.9256 | 0.21445 | -0.1065 | 4.3162
17 | 0.9418 | 0.22281 | -0.1094 | 4.2269

## 5. Re 50k Mach 0.25 (1)
BIGFOIL.COM POLAR EXPORT
e854
EPPLER 854 |  |  |  | Cl Max: | 1.341 | at alpha= | 6.5 | deg
JavaFoil+Calcfoil stall+Eppler ext transition |  |  |  | L/D Max: | 49.582 | at alpha= | 2.5 | deg
Re: | 50000 |  |  | Cd Min: | 0.01742 | at alpha= | 1 | deg
Mach: | 0.25 |  |  | Cl=0 at alpha= | -4.9322 | deg
|  |  |  | @ Cl=0.1, Cd= | 0.024539
|  |  |  | @ Cl=0.4, Cd= | 0.020934
|  |  |  | @ Cl=0.6, Cd= | 0.022523
alpha (deg) | Cl | Cd | Cm | Cl/Cd
-15 | -0.059 | 0.32435 | -0.035 | -0.181
-14.5 | -0.056 | 0.2901 | -0.035 | -0.192
-14 | -0.053 | 0.25198 | -0.035 | -0.21
-13.5 | -0.133 | 0.2222 | -0.034 | -0.597
-13 | -0.184 | 0.19104 | -0.033 | -0.962
-12.5 | -0.224 | 0.17714 | -0.034 | -1.267
-12 | -0.259 | 0.1562 | -0.033 | -1.655
-11.5 | -0.286 | 0.13607 | -0.033 | -2.102
-11 | -0.307 | 0.12342 | -0.033 | -2.484
-10.5 | -0.319 | 0.11262 | -0.033 | -2.835
-10 | -0.324 | 0.11916 | -0.032 | -2.718
-9.5 | -0.32 | 0.1074 | -0.032 | -2.98
-9 | -0.308 | 0.0918 | -0.032 | -3.354
-8.5 | -0.288 | 0.08096 | -0.031 | -3.558
-8 | -0.261 | 0.07262 | -0.032 | -3.597
-7.5 | -0.228 | 0.06571 | -0.032 | -3.473
-7 | -0.19 | 0.05924 | -0.032 | -3.212
-6.5 | -0.148 | 0.05626 | -0.032 | -2.636
-6 | -0.103 | 0.05201 | -0.034 | -1.987
-5.5 | -0.056 | 0.04904 | -0.036 | -1.146
-5 | -0.008 | 0.04646 | -0.042 | -0.164
-4.5 | 0.051 | 0.02129 | -0.122 | 2.406
-4 | 0.105 | 0.02487 | -0.112 | 4.205
-3.5 | 0.162 | 0.02444 | -0.113 | 6.625
-3 | 0.221 | 0.02355 | -0.115 | 9.372
-2.5 | 0.281 | 0.02275 | -0.117 | 12.35
-2 | 0.342 | 0.02204 | -0.119 | 15.534
-1.5 | 0.407 | 0.0208 | -0.122 | 19.574
-1 | 0.479 | 0.02196 | -0.127 | 21.795
-0.5 | 0.552 | 0.02236 | -0.13 | 24.685
0 | 0.614 | 0.02257 | -0.131 | 27.214
0.5 | 0.677 | 0.02302 | -0.132 | 29.388
1 | 0.737 | 0.01742 | -0.132 | 42.288
1.5 | 0.798 | 0.01788 | -0.133 | 44.637
2 | 0.859 | 0.01839 | -0.133 | 46.71
2.5 | 0.917 | 0.01849 | -0.134 | 49.582
3 | 0.976 | 0.02162 | -0.134 | 45.112
3.5 | 1.032 | 0.02235 | -0.134 | 46.163
4 | 1.07 | 0.02332 | -0.132 | 45.857
4.5 | 1.114 | 0.02456 | -0.131 | 45.361
5 | 1.16 | 0.02592 | -0.13 | 44.745
5.5 | 1.198 | 0.0275 | -0.129 | 43.572
6 | 1.232 | 0.02937 | -0.129 | 41.958
6.5 | 1.341 | 0.03215 | -0.138 | 41.715
7 | 1.108 | 0.05567 | -0.038 | 19.9
7.5 | 1.124 | 0.06126 | -0.033 | 18.354
8 | 1.131 | 0.06767 | -0.031 | 16.707
8.5 | 1.123 | 0.07596 | -0.029 | 14.79
9 | 1.103 | 0.08608 | -0.029 | 12.819
9.5 | 1.07 | 0.09696 | -0.029 | 11.033
10 | 1.022 | 0.10936 | -0.029 | 9.346
10.5 | 0.961 | 0.12754 | -0.03 | 7.535
11 | 0.888 | 0.1316 | -0.032 | 6.747
11.5 | 0.804 | 0.14614 | -0.032 | 5.501

## 6. Re 50k Mach 0.25 (2)
BIGFOIL.COM POLAR EXPORT
e854
EPPLER 854 |  |  |  | Cl Max: | 1.254 | at alpha= | 11.5 | deg
XFOIL ncrit=9 |  |  |  | L/D Max: | 28.9211 | at alpha= | 9.5 | deg
Re: | 50000 |  |  | Cd Min: | 0.25192 | at alpha= | -20 | deg
Mach: | 0.25 |  |  | Cl=0 at alpha= | 0.31785 | deg
|  |  |  | @ Cl=0.1, Cd= | 0.037977
|  |  |  | @ Cl=0.4, Cd= | 0.050781
|  |  |  | @ Cl=0.6, Cd= | 0.065829
alpha (deg) | Cl | Cd | Cm | Cl/Cd
-20 | -0.5735 | 0.25192 | -0.0031 | -2.2765
-19.5 | -0.5445 | 0.23755 | -0.0035 | -2.2921
-19 | -0.5294 | 0.23229 | -0.0067 | -2.279
-18.5 | -0.5278 | 0.23354 | -0.012 | -2.26
-18 | -0.4983 | 0.21982 | -0.0123 | -2.2669
-17.5 | -0.4849 | 0.21476 | -0.0153 | -2.2579
-17 | -0.4879 | 0.21552 | -0.0202 | -2.2638
-16.5 | -0.4541 | 0.20169 | -0.0198 | -2.2515
-16 | -0.4512 | 0.19929 | -0.0236 | -2.264
-15.5 | -0.4285 | 0.18958 | -0.0244 | -2.2603
-15 | -0.4231 | 0.18573 | -0.0272 | -2.278
-14.5 | -0.4039 | 0.17731 | -0.0281 | -2.2779
-14 | -0.4092 | 0.1753 | -0.0312 | -2.3343
-13.5 | -0.3849 | 0.16592 | -0.0312 | -2.3198
-13 | -0.3712 | 0.15898 | -0.032 | -2.3349
-12.5 | -0.3648 | 0.15311 | -0.0332 | -2.3826
-12 | -0.3675 | 0.14869 | -0.0346 | -2.4716
-11.5 | -0.3699 | 0.14433 | -0.0354 | -2.5629
-11 | -0.3604 | 0.13763 | -0.0352 | -2.6186
-10.5 | -0.3585 | 0.13193 | -0.0351 | -2.7174
-10 | -0.3272 | 0.12284 | -0.0331 | -2.6636
-9.5 | -0.3352 | 0.11859 | -0.0323 | -2.8265
-9 | -0.3394 | 0.11333 | -0.031 | -2.9948
-8.5 | -0.3361 | 0.10714 | -0.0292 | -3.137
-8 | -0.3276 | 0.10062 | -0.0267 | -3.2558
-7.5 | -0.4347 | 0.08457 | -0.0413 | -5.1401
-7 | -0.5154 | 0.07364 | -0.0471 | -6.9989
-6.5 | -0.5584 | 0.06377 | -0.0503 | -8.7565
-6 | -0.5571 | 0.05608 | -0.0509 | -9.934
-5.5 | -0.5366 | 0.04829 | -0.0528 | -11.112
-5 | -0.4995 | 0.04146 | -0.0539 | -12.0478
-4.5 | -0.4566 | 0.03678 | -0.0538 | -12.4144
-4 | -0.413 | 0.03325 | -0.0526 | -12.4211
-3.5 | -0.3707 | 0.03021 | -0.0511 | -12.2708
-3 | -0.3387 | 0.02935 | -0.0453 | -11.54
-2.5 | -0.3096 | 0.03266 | -0.0348 | -9.4795
-2 | -0.2765 | 0.03416 | -0.0269 | -8.0943
-1.5 | -0.2467 | 0.03451 | -0.0205 | -7.1487
-1 | -0.2122 | 0.03447 | -0.0164 | -6.1561
-0.5 | -0.1609 | 0.03453 | -0.0175 | -4.6597
0 | -0.0794 | 0.03523 | -0.0254 | -2.2538
0.5 | 0.0455 | 0.03679 | -0.0434 | 1.2367
1 | 0.0868 | 0.03762 | -0.0478 | 2.3073
1.5 | 0.1541 | 0.03944 | -0.0559 | 3.9072
2 | 0.2192 | 0.04166 | -0.0629 | 5.2616
2.5 | 0.2779 | 0.04411 | -0.0678 | 6.3002
3 | 0.3325 | 0.04676 | -0.0715 | 7.1108
3.5 | 0.3851 | 0.04957 | -0.0745 | 7.7688
4 | 0.4204 | 0.05244 | -0.0751 | 8.0168
4.5 | 0.4582 | 0.05553 | -0.076 | 8.2514
5 | 0.5089 | 0.05878 | -0.0781 | 8.6577
5.5 | 0.5367 | 0.0621 | -0.0777 | 8.6425
6 | 0.5928 | 0.06535 | -0.0796 | 9.0712
6.5 | 0.6403 | 0.06851 | -0.0803 | 9.3461
7 | 0.6739 | 0.07177 | -0.0796 | 9.3897
7.5 | 0.733 | 0.07413 | -0.0798 | 9.888
8 | 0.7745 | 0.07668 | -0.0783 | 10.1004
8.5 | 0.8615 | 0.07556 | -0.0764 | 11.4015
9 | 0.8986 | 0.07633 | -0.0723 | 11.7726
9.5 | 1.1768 | 0.04069 | -0.0534 | 28.9211
10 | 1.1773 | 0.0446 | -0.0456 | 26.3969
10.5 | 1.209 | 0.05022 | -0.0417 | 24.0741
11 | 1.2338 | 0.05698 | -0.0386 | 21.6532
11.5 | 1.254 | 0.06487 | -0.0361 | 19.331
12 | 1.2201 | 0.07328 | -0.0329 | 16.6498
12.5 | 1.193 | 0.08282 | -0.0322 | 14.4047
13 | 1.1658 | 0.09389 | -0.0335 | 12.4167
13.5 | 1.0728 | 0.11285 | -0.0441 | 9.5064
14.5 | 0.9349 | 0.1676 | -0.0808 | 5.5782
15 | 0.9409 | 0.18049 | -0.0863 | 5.213
15.5 | 0.9164 | 0.20401 | -0.1034 | 4.4919
16 | 0.9335 | 0.2132 | -0.1064 | 4.3785
16.5 | 0.9402 | 0.21953 | -0.1104 | 4.2828

## 7. Re 50k Mach 0.50 (1)
BIGFOIL.COM POLAR EXPORT
e854
EPPLER 854 |  |  |  | Cl Max: | 1.368 | at alpha= | 6 | deg
JavaFoil+Calcfoil stall+Eppler ext transition |  |  |  | L/D Max: | 44.23 | at alpha= | 1 | deg
Re: | 50000 |  |  | Cd Min: | 0.01857 | at alpha= | 1 | deg
Mach: | 0.5 |  |  | Cl=0 at alpha= | -4.9365 | deg
|  |  |  | @ Cl=0.1, Cd= | 0.026808
|  |  |  | @ Cl=0.4, Cd= | 0.025505
|  |  |  | @ Cl=0.6, Cd= | 0.019776
alpha (deg) | Cl | Cd | Cm | Cl/Cd
-20 | -0.827 | 0.42227 | -0.059 | -1.959
-19.5 | -0.8 | 0.40202 | -0.059 | -1.991
-19 | -0.774 | 0.40734 | -0.059 | -1.899
-18.5 | -0.747 | 0.40008 | -0.06 | -1.867
-18 | -0.72 | 0.38578 | -0.06 | -1.867
-17.5 | -0.693 | 0.38022 | -0.061 | -1.823
-17 | -0.666 | 0.36396 | -0.061 | -1.831
-16.5 | -0.639 | 0.37038 | -0.062 | -1.726
-16 | -0.61 | 0.32622 | -0.057 | -1.871
-15.5 | -0.583 | 0.31779 | -0.056 | -1.834
-15 | -0.556 | 0.32054 | -0.056 | -1.734
-14.5 | -0.529 | 0.30058 | -0.057 | -1.759
-14 | -0.501 | 0.29615 | -0.057 | -1.693
-13.5 | -0.474 | 0.29726 | -0.057 | -1.595
-13 | -0.447 | 0.28452 | -0.058 | -1.57
-12.5 | -0.418 | 0.2584 | -0.052 | -1.619
-12 | -0.391 | 0.2509 | -0.052 | -1.559
-11.5 | -0.364 | 0.24526 | -0.052 | -1.483
-11 | -0.336 | 0.24153 | -0.052 | -1.392
-10.5 | -0.309 | 0.24195 | -0.053 | -1.276
-10 | -0.281 | 0.21167 | -0.047 | -1.327
-9.5 | -0.253 | 0.20858 | -0.047 | -1.215
-9 | -0.226 | 0.20174 | -0.048 | -1.119
-8.5 | -0.198 | 0.18727 | -0.043 | -1.058
-8 | -0.17 | 0.17116 | -0.044 | -0.996
-7.5 | -0.143 | 0.09319 | -0.04 | -1.532
-7 | -0.115 | 0.0735 | -0.041 | -1.566
-6.5 | -0.145 | 0.07459 | -0.037 | -1.943
-6 | -0.109 | 0.06033 | -0.037 | -1.813
-5.5 | -0.061 | 0.05292 | -0.038 | -1.156
-5 | -0.008 | 0.04905 | -0.04 | -0.172
-4.5 | 0.055 | 0.02383 | -0.132 | 2.315
-4 | 0.115 | 0.0278 | -0.123 | 4.151
-3.5 | 0.179 | 0.02723 | -0.124 | 6.575
-3 | 0.243 | 0.02687 | -0.125 | 9.027
-2.5 | 0.308 | 0.02614 | -0.127 | 11.776
-2 | 0.373 | 0.02569 | -0.129 | 14.534
-1.5 | 0.44 | 0.02523 | -0.131 | 17.455
-1 | 0.509 | 0.02506 | -0.133 | 20.305
-0.5 | 0.579 | 0.02004 | -0.135 | 28.867
0 | 0.684 | 0.01872 | -0.138 | 36.555
0.5 | 0.753 | 0.02119 | -0.147 | 35.536
1 | 0.821 | 0.01857 | -0.147 | 44.23
1.5 | 0.889 | 0.02197 | -0.148 | 40.448
2 | 0.952 | 0.02273 | -0.147 | 41.882
2.5 | 0.994 | 0.0238 | -0.145 | 41.791
3 | 1.047 | 0.02515 | -0.143 | 41.635
3.5 | 1.099 | 0.02667 | -0.142 | 41.218
4 | 1.154 | 0.02824 | -0.142 | 40.877
4.5 | 1.206 | 0.03002 | -0.141 | 40.171
5 | 1.253 | 0.03214 | -0.14 | 38.983
5.5 | 1.285 | 0.03466 | -0.139 | 37.074
6 | 1.368 | 0.03776 | -0.149 | 36.222
6.5 | 1.125 | 0.058 | -0.038 | 19.395
7 | 1.031 | 0.07285 | -0.036 | 14.155
7.5 | 0.685 | 0.10488 | -0.038 | 6.528
8 | 0.712 | 0.16953 | -0.043 | 4.199
8.5 | 0.739 | 0.19586 | -0.05 | 3.774
9 | 0.767 | 0.21314 | -0.058 | 3.597
9.5 | 0.794 | 0.23175 | -0.061 | 3.426
10 | 0.821 | 0.23754 | -0.061 | 3.455
10.5 | 0.848 | 0.23454 | -0.062 | 3.614
11 | 0.876 | 0.2761 | -0.072 | 3.174

## 8. Re 50k Mach 0.50 (2)
BIGFOIL.COM POLAR EXPORT
e854
EPPLER 854 |  |  |  | Cl Max: | 1.1513 | at alpha= | 20 | deg
XFOIL ncrit=9 |  |  |  | L/D Max: | 9.5525 | at alpha= | 10 | deg
Re: | 50000 |  |  | Cd Min: | 0.30558 | at alpha= | 20 | deg
Mach: | 0.5 |  |  | Cl=0 at alpha= | 0.8208 | deg
|  |  |  | @ Cl=0.1, Cd= | 0.043086
|  |  |  | @ Cl=0.4, Cd= | 0.057314
|  |  |  | @ Cl=0.6, Cd= | 0.072729
alpha (deg) | Cl | Cd | Cm | Cl/Cd
-20 | -0.604 | 0.26633 | 0.0024 | -2.2679
-19 | -0.5634 | 0.25077 | -0.0047 | -2.2467
-18.5 | -0.5455 | 0.24484 | -0.0086 | -2.228
-18 | -0.5363 | 0.24321 | -0.0136 | -2.2051
-17.5 | -0.5061 | 0.22961 | -0.0148 | -2.2042
-17 | -0.4922 | 0.22501 | -0.0186 | -2.1875
-16.5 | -0.473 | 0.21684 | -0.0214 | -2.1813
-16 | -0.4529 | 0.2093 | -0.0236 | -2.1639
-15.5 | -0.4423 | 0.20423 | -0.027 | -2.1657
-15 | -0.4198 | 0.19567 | -0.0284 | -2.1454
-14.5 | -0.4045 | 0.18878 | -0.0306 | -2.1427
-14 | -0.4027 | 0.18623 | -0.0336 | -2.1624
-13.5 | -0.3772 | 0.17631 | -0.0341 | -2.1394
-13 | -0.3596 | 0.16862 | -0.0352 | -2.1326
-12.5 | -0.3515 | 0.1628 | -0.0367 | -2.1591
-12 | -0.3556 | 0.15986 | -0.0383 | -2.2244
-11.5 | -0.338 | 0.15179 | -0.0384 | -2.2268
-11 | -0.3302 | 0.14569 | -0.0385 | -2.2665
-10.5 | -0.3155 | 0.13811 | -0.038 | -2.2844
-10 | -0.3012 | 0.131 | -0.0371 | -2.2992
-9.5 | -0.2982 | 0.12525 | -0.0363 | -2.3808
-9 | -0.2989 | 0.11987 | -0.0351 | -2.4935
-8.5 | -0.3057 | 0.11514 | -0.0331 | -2.655
-8 | -0.3382 | 0.10228 | -0.043 | -3.3066
-7 | -0.4021 | 0.09051 | -0.0404 | -4.4426
-6 | -0.5018 | 0.07958 | -0.0374 | -6.3056
-5.5 | -0.531 | 0.07344 | -0.037 | -7.2304
-5 | -0.5561 | 0.0659 | -0.0391 | -8.4385
-4.5 | -0.5615 | 0.05712 | -0.0441 | -9.8302
-4 | -0.5343 | 0.04814 | -0.0505 | -11.0989
-3.5 | -0.4433 | 0.04074 | -0.0608 | -10.8812
-3 | -0.3568 | 0.03613 | -0.0658 | -9.8754
-2.5 | -0.2923 | 0.03483 | -0.0636 | -8.3922
-2 | -0.2655 | 0.03817 | -0.0486 | -6.9557
-1.5 | -0.241 | 0.03931 | -0.0368 | -6.1308
-1 | -0.2175 | 0.0395 | -0.0272 | -5.5063
-0.5 | -0.183 | 0.03936 | -0.0221 | -4.6494
0 | -0.134 | 0.03943 | -0.022 | -3.3984
0.5 | -0.0691 | 0.04003 | -0.0258 | -1.7262
1 | 0.0386 | 0.04177 | -0.0392 | 0.92411
1.5 | 0.1044 | 0.04318 | -0.0473 | 2.4178
2 | 0.1752 | 0.04541 | -0.0557 | 3.8582
2.5 | 0.2422 | 0.04809 | -0.0631 | 5.0364
3 | 0.2985 | 0.051 | -0.0681 | 5.8529
3.5 | 0.3514 | 0.05417 | -0.0719 | 6.487
4 | 0.4035 | 0.05754 | -0.0749 | 7.0125
4.5 | 0.4586 | 0.06116 | -0.0776 | 7.4984
5 | 0.4928 | 0.06467 | -0.0779 | 7.6202
5.5 | 0.5474 | 0.06848 | -0.0798 | 7.9936
6 | 0.5956 | 0.07228 | -0.0807 | 8.2402
6.5 | 0.6333 | 0.07613 | -0.0805 | 8.3187
7 | 0.6861 | 0.07983 | -0.0808 | 8.5945
7.5 | 0.7238 | 0.08366 | -0.0797 | 8.6517
8 | 0.7724 | 0.087 | -0.0785 | 8.8782
8.5 | 0.8223 | 0.08976 | -0.0762 | 9.1611
9 | 0.8587 | 0.09271 | -0.0732 | 9.2622
9.5 | 0.8917 | 0.09581 | -0.07 | 9.307
10 | 0.9329 | 0.09766 | -0.0655 | 9.5525
10.5 | 0.9482 | 0.10327 | -0.0638 | 9.1818
11 | 0.9698 | 0.10833 | -0.0614 | 8.9523
11.5 | 0.948 | 0.12228 | -0.0674 | 7.7527
12 | 0.9349 | 0.13502 | -0.0732 | 6.9242
12.5 | 0.9332 | 0.14671 | -0.0783 | 6.3608
13 | 0.9368 | 0.15776 | -0.0832 | 5.9381
13.5 | 0.9336 | 0.17037 | -0.0907 | 5.4798
14 | 0.9489 | 0.18092 | -0.0948 | 5.2449
14.5 | 0.9595 | 0.19287 | -0.1009 | 4.9749
15.5 | 0.9729 | 0.22362 | -0.1205 | 4.3507
16 | 0.9789 | 0.22977 | -0.1266 | 4.2603
16.5 | 0.9992 | 0.23882 | -0.131 | 4.1839
17 | 1.0186 | 0.24782 | -0.1357 | 4.1102
17.5 | 1.0402 | 0.25725 | -0.1403 | 4.0435
18 | 1.0621 | 0.26657 | -0.1447 | 3.9843
18.5 | 1.0936 | 0.28047 | -0.1476 | 3.8992
19 | 1.1044 | 0.28423 | -0.1545 | 3.8856
19.5 | 1.1227 | 0.29231 | -0.1601 | 3.8408
20 | 1.1513 | 0.30558 | -0.1635 | 3.7676

## 9. Re 100k Mach 0.00 (1)
BIGFOIL.COM POLAR EXPORT
e854
EPPLER 854 |  |  |  | Cl Max: | 1.349 | at alpha= | 7 | deg
JavaFoil+Calcfoil stall+Eppler ext transition |  |  |  | L/D Max: | 73.54 | at alpha= | 5.5 | deg
Re: | 100000 |  |  | Cd Min: | 0.01484 | at alpha= | -0.5 | deg
Mach: | 0 |  |  | Cl=0 at alpha= | -4.9237 | deg
|  |  |  | @ Cl=0.1, Cd= | 0.016052
|  |  |  | @ Cl=0.4, Cd= | 0.016262
|  |  |  | @ Cl=0.6, Cd= | 0.015159
alpha (deg) | Cl | Cd | Cm | Cl/Cd
-17 | -0.303 | 0.23204 | -0.032 | -1.305
-16.5 | -0.316 | 0.20913 | -0.031 | -1.513
-16 | -0.33 | 0.19472 | -0.031 | -1.694
-15.5 | -0.343 | 0.1827 | -0.032 | -1.878
-15 | -0.356 | 0.17325 | -0.031 | -2.054
-14.5 | -0.368 | 0.15957 | -0.032 | -2.305
-14 | -0.379 | 0.14535 | -0.032 | -2.605
-13.5 | -0.388 | 0.13705 | -0.031 | -2.83
-13 | -0.395 | 0.12976 | -0.032 | -3.044
-12.5 | -0.4 | 0.11882 | -0.032 | -3.363
-12 | -0.401 | 0.11035 | -0.032 | -3.635
-11.5 | -0.399 | 0.10206 | -0.031 | -3.911
-11 | -0.393 | 0.09359 | -0.032 | -4.203
-10.5 | -0.383 | 0.09367 | -0.031 | -4.09
-10 | -0.368 | 0.08581 | -0.03 | -4.293
-9.5 | -0.349 | 0.07879 | -0.03 | -4.43
-9 | -0.325 | 0.07223 | -0.031 | -4.499
-8.5 | -0.296 | 0.06597 | -0.031 | -4.494
-8 | -0.264 | 0.06082 | -0.031 | -4.336
-7.5 | -0.227 | 0.05579 | -0.031 | -4.074
-7 | -0.188 | 0.05187 | -0.031 | -3.617
-6.5 | -0.145 | 0.04826 | -0.032 | -3.009
-6 | -0.101 | 0.04681 | -0.033 | -2.152
-5.5 | -0.055 | 0.04447 | -0.039 | -1.229
-5 | -0.009 | 0.01795 | -0.12 | -0.516
-4.5 | 0.05 | 0.01538 | -0.118 | 3.221
-4 | 0.111 | 0.0162 | -0.121 | 6.848
-3.5 | 0.172 | 0.01608 | -0.122 | 10.672
-3 | 0.232 | 0.01608 | -0.123 | 14.436
-2.5 | 0.293 | 0.01612 | -0.124 | 18.17
-2 | 0.353 | 0.01617 | -0.124 | 21.853
-1.5 | 0.414 | 0.01629 | -0.125 | 25.393
-1 | 0.474 | 0.01646 | -0.126 | 28.797
-0.5 | 0.534 | 0.01484 | -0.126 | 36.018
0 | 0.595 | 0.01513 | -0.127 | 39.308
0.5 | 0.655 | 0.01548 | -0.128 | 42.316
1 | 0.715 | 0.01579 | -0.128 | 45.299
1.5 | 0.775 | 0.01617 | -0.129 | 47.959
2 | 0.836 | 0.01654 | -0.13 | 50.531
2.5 | 0.893 | 0.01706 | -0.13 | 52.313
3 | 0.952 | 0.01753 | -0.131 | 54.295
3.5 | 1.011 | 0.01804 | -0.131 | 56.042
4 | 1.069 | 0.01865 | -0.132 | 57.308
4.5 | 1.126 | 0.0193 | -0.133 | 58.368
5 | 1.178 | 0.0161 | -0.133 | 73.187
5.5 | 1.227 | 0.01669 | -0.133 | 73.54
6 | 1.272 | 0.01732 | -0.134 | 73.479
6.5 | 1.315 | 0.023 | -0.134 | 57.173
7 | 1.349 | 0.02351 | -0.134 | 57.392
7.5 | 1.111 | 0.05354 | -0.037 | 20.747
8 | 1.128 | 0.05783 | -0.034 | 19.505
8.5 | 1.137 | 0.06292 | -0.031 | 18.076
9 | 1.139 | 0.0683 | -0.029 | 16.681
9.5 | 1.134 | 0.07488 | -0.028 | 15.144
10 | 1.121 | 0.08144 | -0.028 | 13.766
10.5 | 1.101 | 0.08876 | -0.028 | 12.409
11 | 1.075 | 0.09849 | -0.028 | 10.92
11.5 | 1.044 | 0.10858 | -0.028 | 9.614
12 | 1.008 | 0.11914 | -0.03 | 8.458

## 10. Re 100k Mach 0.00 (2)
BIGFOIL.COM POLAR EXPORT
e854
EPPLER 854 |  |  |  | Cl Max: | 1.2902 | at alpha= | 13 | deg
XFOIL ncrit=9 |  |  |  | L/D Max: | 57.5011 | at alpha= | 8.5 | deg
Re: | 100000 |  |  | Cd Min: | 0.23611 | at alpha= | -20 | deg
Mach: | 0 |  |  | Cl=0 at alpha= | -2.7442 | deg
|  |  |  | @ Cl=0.1, Cd= | 0.021499
|  |  |  | @ Cl=0.4, Cd= | 0.020209
|  |  |  | @ Cl=0.6, Cd= | 0.020899
alpha (deg) | Cl | Cd | Cm | Cl/Cd
-20 | -0.547 | 0.23611 | -0.0011 | -2.3167
-19.5 | -0.5362 | 0.2325 | -0.0058 | -2.3062
-19 | -0.5338 | 0.2319 | -0.0111 | -2.3019
-18.5 | -0.5105 | 0.21977 | -0.0121 | -2.3229
-18 | -0.4902 | 0.21208 | -0.0129 | -2.3114
-17.5 | -0.4754 | 0.20611 | -0.0152 | -2.3065
-17 | -0.4627 | 0.20032 | -0.0181 | -2.3098
-16.5 | -0.4604 | 0.19718 | -0.023 | -2.3349
-16 | -0.4667 | 0.19523 | -0.0282 | -2.3905
-15.5 | -0.4279 | 0.18129 | -0.0255 | -2.3603
-15 | -0.4146 | 0.17516 | -0.0271 | -2.367
-14.5 | -0.4104 | 0.16984 | -0.0304 | -2.4164
-14 | -0.4268 | 0.1671 | -0.0366 | -2.5542
-13.5 | -0.3876 | 0.15603 | -0.0329 | -2.4841
-13 | -0.3886 | 0.15078 | -0.036 | -2.5773
-12.5 | -0.4107 | 0.14647 | -0.0426 | -2.804
-12 | -0.3692 | 0.13671 | -0.0375 | -2.7006
-11.5 | -0.3858 | 0.13134 | -0.0424 | -2.9374
-11 | -0.37 | 0.12324 | -0.0411 | -3.0023
-10.5 | -0.3654 | 0.11715 | -0.0416 | -3.1191
-10 | -0.3783 | 0.10987 | -0.0441 | -3.4432
-9.5 | -0.3691 | 0.10402 | -0.0427 | -3.5484
-9 | -0.391 | 0.09702 | -0.0444 | -4.0301
-8.5 | -0.3926 | 0.09156 | -0.0422 | -4.2879
-8 | -0.4319 | 0.08583 | -0.0407 | -5.032
-7.5 | -0.4578 | 0.08226 | -0.0348 | -5.5653
-6.5 | -0.5402 | 0.04358 | -0.0595 | -12.3956
-6 | -0.4678 | 0.03506 | -0.0668 | -13.3428
-5.5 | -0.3918 | 0.02949 | -0.0719 | -13.2859
-5 | -0.3154 | 0.0261 | -0.0761 | -12.0843
-4.5 | -0.2426 | 0.02277 | -0.0804 | -10.6544
-4 | -0.1721 | 0.02053 | -0.0845 | -8.3829
-3.5 | -0.1019 | 0.0214 | -0.0855 | -4.7617
-3 | -0.0331 | 0.02169 | -0.0866 | -1.526
-2.5 | 0.0316 | 0.02177 | -0.0866 | 1.4515
-2 | 0.0998 | 0.0215 | -0.0882 | 4.6419
-1.5 | 0.1693 | 0.02105 | -0.0907 | 8.0428
-1 | 0.236 | 0.02067 | -0.0929 | 11.4175
-0.5 | 0.3017 | 0.02037 | -0.0951 | 14.811
0 | 0.3604 | 0.02023 | -0.0957 | 17.8151
0.5 | 0.417 | 0.0202 | -0.0961 | 20.6436
1 | 0.4684 | 0.02031 | -0.0955 | 23.0625
1.5 | 0.5165 | 0.02051 | -0.0942 | 25.1828
2 | 0.5603 | 0.02076 | -0.0922 | 26.9894
2.5 | 0.6173 | 0.02096 | -0.0927 | 29.4513
3 | 0.7029 | 0.02143 | -0.101 | 32.7998
3.5 | 0.7674 | 0.02219 | -0.1043 | 34.5831
4 | 0.8318 | 0.02275 | -0.1065 | 36.5626
4.5 | 0.8857 | 0.02358 | -0.1068 | 37.5615
5 | 0.9295 | 0.02467 | -0.1053 | 37.6773
5.5 | 0.9772 | 0.02539 | -0.1039 | 38.4876
6 | 1.0457 | 0.02462 | -0.1044 | 42.4736
6.5 | 1.0998 | 0.02419 | -0.1028 | 45.4651
7 | 1.1548 | 0.02355 | -0.1011 | 49.0361
7.5 | 1.2091 | 0.02259 | -0.0989 | 53.5237
8 | 1.2443 | 0.02195 | -0.0937 | 56.6879
8.5 | 1.2587 | 0.02189 | -0.0853 | 57.5011
9 | 1.241 | 0.02366 | -0.0728 | 52.4514
9.5 | 1.2089 | 0.02803 | -0.0613 | 43.1288
10 | 1.1915 | 0.03281 | -0.0538 | 36.3151
10.5 | 1.1897 | 0.03745 | -0.0488 | 31.7677
11 | 1.2016 | 0.04184 | -0.0453 | 28.7189
11.5 | 1.2317 | 0.04633 | -0.043 | 26.5854
12 | 1.261 | 0.05119 | -0.0409 | 24.6337
12.5 | 1.2831 | 0.05642 | -0.0386 | 22.7419
13 | 1.2902 | 0.06381 | -0.0364 | 20.2194
13.5 | 1.2748 | 0.07206 | -0.0343 | 17.6908
14 | 1.2448 | 0.08171 | -0.0338 | 15.2344
14.5 | 1.2061 | 0.09294 | -0.0359 | 12.9772
15 | 1.1622 | 0.10596 | -0.0408 | 10.9683
15.5 | 1.1169 | 0.12109 | -0.0488 | 9.2237
16 | 1.0754 | 0.13827 | -0.0591 | 7.7775
16.5 | 0.9759 | 0.18779 | -0.0895 | 5.1968
17 | 0.9772 | 0.21133 | -0.0987 | 4.624
17.5 | 0.9648 | 0.21923 | -0.1085 | 4.4009
18 | 0.9991 | 0.22916 | -0.1072 | 4.3598

## 11. Re 100k Mach 0.10 (1)
BIGFOIL.COM POLAR EXPORT
e854
EPPLER 854 |  |  |  | Cl Max: | 1.353 | at alpha= | 7 | deg
JavaFoil+Calcfoil stall+Eppler ext transition |  |  |  | L/D Max: | 76.053 | at alpha= | 6 | deg
Re: | 100000 |  |  | Cd Min: | 0.01489 | at alpha= | -0.5 | deg
Mach: | 0.1 |  |  | Cl=0 at alpha= | -4.9237 | deg
|  |  |  | @ Cl=0.1, Cd= | 0.016141
|  |  |  | @ Cl=0.4, Cd= | 0.016309
|  |  |  | @ Cl=0.6, Cd= | 0.015192
alpha (deg) | Cl | Cd | Cm | Cl/Cd
-16.5 | -0.278 | 0.22393 | -0.032 | -1.242
-16 | -0.294 | 0.21021 | -0.032 | -1.397
-15.5 | -0.309 | 0.1954 | -0.032 | -1.582
-15 | -0.324 | 0.17973 | -0.032 | -1.805
-14.5 | -0.339 | 0.16613 | -0.032 | -2.041
-14 | -0.353 | 0.15373 | -0.032 | -2.294
-13.5 | -0.365 | 0.13985 | -0.032 | -2.608
-13 | -0.375 | 0.13154 | -0.031 | -2.85
-12.5 | -0.382 | 0.11926 | -0.032 | -3.207
-12 | -0.387 | 0.11047 | -0.032 | -3.503
-11.5 | -0.388 | 0.10249 | -0.032 | -3.784
-11 | -0.385 | 0.10468 | -0.031 | -3.673
-10.5 | -0.377 | 0.09459 | -0.031 | -3.982
-10 | -0.364 | 0.08925 | -0.031 | -4.077
-9.5 | -0.346 | 0.07943 | -0.03 | -4.357
-9 | -0.323 | 0.07332 | -0.031 | -4.41
-8.5 | -0.296 | 0.06658 | -0.031 | -4.442
-8 | -0.264 | 0.06124 | -0.031 | -4.306
-7.5 | -0.228 | 0.0567 | -0.031 | -4.015
-7 | -0.188 | 0.05205 | -0.031 | -3.614
-6.5 | -0.146 | 0.04851 | -0.032 | -3.005
-6 | -0.101 | 0.0471 | -0.033 | -2.148
-5.5 | -0.055 | 0.0446 | -0.038 | -1.231
-5 | -0.009 | 0.01801 | -0.121 | -0.516
-4.5 | 0.05 | 0.0156 | -0.118 | 3.18
-4 | 0.111 | 0.01626 | -0.122 | 6.858
-3.5 | 0.172 | 0.01618 | -0.123 | 10.657
-3 | 0.233 | 0.01613 | -0.123 | 14.463
-2.5 | 0.294 | 0.01615 | -0.124 | 18.224
-2 | 0.355 | 0.01622 | -0.125 | 21.89
-1.5 | 0.416 | 0.01634 | -0.126 | 25.441
-1 | 0.476 | 0.01652 | -0.126 | 28.847
-0.5 | 0.537 | 0.01489 | -0.127 | 36.068
0 | 0.598 | 0.01518 | -0.128 | 39.369
0.5 | 0.658 | 0.01554 | -0.128 | 42.369
1 | 0.719 | 0.01584 | -0.129 | 45.383
1.5 | 0.779 | 0.01622 | -0.13 | 48.064
2 | 0.84 | 0.01661 | -0.13 | 50.546
2.5 | 0.897 | 0.01715 | -0.131 | 52.299
3 | 0.957 | 0.01763 | -0.131 | 54.253
3.5 | 1.016 | 0.01815 | -0.132 | 55.956
4 | 1.074 | 0.01879 | -0.133 | 57.169
4.5 | 1.132 | 0.01946 | -0.133 | 58.16
5 | 1.184 | 0.01619 | -0.133 | 73.093
5.5 | 1.233 | 0.01678 | -0.134 | 73.466
6 | 1.277 | 0.0168 | -0.134 | 76.053
6.5 | 1.32 | 0.02321 | -0.135 | 56.872
7 | 1.353 | 0.02373 | -0.135 | 57.026
7.5 | 1.113 | 0.05381 | -0.037 | 20.69
8 | 1.129 | 0.05819 | -0.034 | 19.408
8.5 | 1.137 | 0.06337 | -0.03 | 17.937
9 | 1.136 | 0.06881 | -0.028 | 16.512
9.5 | 1.128 | 0.07557 | -0.028 | 14.924
10 | 1.111 | 0.08252 | -0.028 | 13.466
10.5 | 1.087 | 0.09297 | -0.03 | 11.695
11 | 1.056 | 0.09731 | -0.031 | 10.856
11.5 | 1.02 | 0.10555 | -0.03 | 9.66
12 | 0.978 | 0.12192 | -0.03 | 8.022

## 12. Re 100k Mach 0.10 (2)
BIGFOIL.COM POLAR EXPORT
e854
EPPLER 854 |  |  |  | Cl Max: | 1.2808 | at alpha= | 13 | deg
XFOIL ncrit=9 |  |  |  | L/D Max: | 56.8747 | at alpha= | 8.5 | deg
Re: | 100000 |  |  | Cd Min: | 0.23043 | at alpha= | 18 | deg
Mach: | 0.1 |  |  | Cl=0 at alpha= | -2.766 | deg
|  |  |  | @ Cl=0.1, Cd= | 0.021542
|  |  |  | @ Cl=0.4, Cd= | 0.020274
|  |  |  | @ Cl=0.6, Cd= | 0.021083
alpha (deg) | Cl | Cd | Cm | Cl/Cd
-11.5 | -0.3878 | 0.1321 | -0.0431 | -2.9357
-11 | -0.3663 | 0.12378 | -0.0409 | -2.9593
-10.5 | -0.3656 | 0.11771 | -0.042 | -3.1059
-10 | -0.3725 | 0.11045 | -0.0436 | -3.3726
-9.5 | -0.3676 | 0.10454 | -0.0429 | -3.5164
-9 | -0.3844 | 0.09765 | -0.044 | -3.9365
-8.5 | -0.3909 | 0.09211 | -0.0425 | -4.2438
-8 | -0.42 | 0.08643 | -0.0405 | -4.8594
-6.5 | -0.5395 | 0.04449 | -0.0601 | -12.1263
-6 | -0.4683 | 0.03567 | -0.0677 | -13.1287
-5.5 | -0.3921 | 0.02987 | -0.0729 | -13.1269
-5 | -0.3154 | 0.02628 | -0.0772 | -12.0015
-4.5 | -0.2414 | 0.02304 | -0.0814 | -10.4774
-4 | -0.1703 | 0.02051 | -0.0856 | -8.3033
-3.5 | -0.0997 | 0.02143 | -0.0865 | -4.6524
-3 | -0.0307 | 0.02173 | -0.0874 | -1.4128
-2.5 | 0.0349 | 0.02179 | -0.0876 | 1.6017
-2 | 0.1033 | 0.02153 | -0.0891 | 4.798
-1.5 | 0.1731 | 0.02107 | -0.0917 | 8.2155
-1 | 0.2394 | 0.0207 | -0.0936 | 11.5652
-0.5 | 0.3044 | 0.02042 | -0.0956 | 14.907
0 | 0.3641 | 0.02028 | -0.0964 | 17.9536
0.5 | 0.42 | 0.02027 | -0.0966 | 20.7203
1 | 0.4718 | 0.0204 | -0.0961 | 23.1275
1.5 | 0.5196 | 0.02062 | -0.0948 | 25.1988
2 | 0.5629 | 0.0209 | -0.0925 | 26.933
2.5 | 0.6155 | 0.02116 | -0.0923 | 29.0879
3 | 0.7007 | 0.02172 | -0.1004 | 32.2606
3.5 | 0.7623 | 0.02263 | -0.1034 | 33.6854
4 | 0.8184 | 0.02357 | -0.1045 | 34.7221
4.5 | 0.8715 | 0.02448 | -0.1046 | 35.6005
5 | 0.9226 | 0.0253 | -0.104 | 36.4664
5.5 | 0.9784 | 0.02568 | -0.1036 | 38.0997
6 | 1.0544 | 0.0246 | -0.1049 | 42.8618
6.5 | 1.1065 | 0.02424 | -0.1029 | 45.6477
7 | 1.1616 | 0.02358 | -0.1011 | 49.2621
7.5 | 1.2105 | 0.02282 | -0.098 | 53.0456
8 | 1.2439 | 0.02217 | -0.0924 | 56.1074
8.5 | 1.2575 | 0.02211 | -0.0837 | 56.8747
9 | 1.2356 | 0.02421 | -0.0707 | 51.0368
9.5 | 1.2038 | 0.02876 | -0.0597 | 41.8567
10 | 1.1876 | 0.03363 | -0.0526 | 35.3137
10.5 | 1.1876 | 0.03827 | -0.0479 | 31.0321
11 | 1.2003 | 0.04272 | -0.0444 | 28.0969
11.5 | 1.2299 | 0.04728 | -0.042 | 26.0131
12 | 1.2591 | 0.05236 | -0.0399 | 24.047
12.5 | 1.2793 | 0.05788 | -0.0377 | 22.1026
13 | 1.2808 | 0.06558 | -0.0355 | 19.5303
13.5 | 1.2614 | 0.07412 | -0.0338 | 17.0183
14 | 1.2295 | 0.08415 | -0.0341 | 14.6108
14.5 | 1.1903 | 0.09576 | -0.0369 | 12.43
15 | 1.1471 | 0.10921 | -0.0426 | 10.5036
15.5 | 1.1036 | 0.12471 | -0.0512 | 8.8493
16 | 1.0662 | 0.14186 | -0.0615 | 7.5159
17 | 0.9798 | 0.2125 | -0.0995 | 4.6108
17.5 | 0.9664 | 0.22031 | -0.1097 | 4.3865
18 | 1.0026 | 0.23043 | -0.108 | 4.351

## 13. Re 100k Mach 0.25 (1)
BIGFOIL.COM POLAR EXPORT
e854
EPPLER 854 |  |  |  | Cl Max: | 1.373 | at alpha= | 7 | deg
JavaFoil+Calcfoil stall+Eppler ext transition |  |  |  | L/D Max: | 75.081 | at alpha= | 5.5 | deg
Re: | 100000 |  |  | Cd Min: | 0.01482 | at alpha= | -1 | deg
Mach: | 0.25 |  |  | Cl=0 at alpha= | -4.9193 | deg
|  |  |  | @ Cl=0.1, Cd= | 0.01591
|  |  |  | @ Cl=0.4, Cd= | 0.016583
|  |  |  | @ Cl=0.6, Cd= | 0.01542
alpha (deg) | Cl | Cd | Cm | Cl/Cd
-15 | -0.059 | 0.25447 | -0.036 | -0.23
-14.5 | -0.056 | 0.23035 | -0.035 | -0.242
-14 | -0.053 | 0.20323 | -0.035 | -0.26
-13.5 | -0.133 | 0.18357 | -0.035 | -0.723
-13 | -0.184 | 0.16043 | -0.034 | -1.145
-12.5 | -0.225 | 0.14312 | -0.034 | -1.569
-12 | -0.259 | 0.12996 | -0.034 | -1.989
-11.5 | -0.286 | 0.11911 | -0.034 | -2.402
-11 | -0.307 | 0.1059 | -0.033 | -2.895
-10.5 | -0.319 | 0.09691 | -0.033 | -3.295
-10 | -0.324 | 0.10109 | -0.033 | -3.204
-9.5 | -0.32 | 0.08822 | -0.032 | -3.628
-9 | -0.308 | 0.08039 | -0.032 | -3.831
-8.5 | -0.288 | 0.07206 | -0.032 | -3.997
-8 | -0.261 | 0.06425 | -0.032 | -4.065
-7.5 | -0.228 | 0.05892 | -0.032 | -3.873
-7 | -0.19 | 0.05367 | -0.032 | -3.545
-6.5 | -0.148 | 0.05116 | -0.033 | -2.899
-6 | -0.103 | 0.04771 | -0.034 | -2.167
-5.5 | -0.056 | 0.04506 | -0.037 | -1.247
-5 | -0.01 | 0.01855 | -0.124 | -0.514
-4.5 | 0.052 | 0.01815 | -0.125 | 2.875
-4 | 0.112 | 0.01535 | -0.122 | 7.272
-3.5 | 0.177 | 0.01654 | -0.126 | 10.71
-3 | 0.24 | 0.01648 | -0.127 | 14.548
-2.5 | 0.302 | 0.01647 | -0.128 | 18.366
-2 | 0.365 | 0.01651 | -0.128 | 22.097
-1.5 | 0.427 | 0.01664 | -0.129 | 25.672
-1 | 0.49 | 0.01482 | -0.13 | 33.043
-0.5 | 0.552 | 0.01518 | -0.13 | 36.365
0 | 0.614 | 0.01549 | -0.131 | 39.656
0.5 | 0.677 | 0.01587 | -0.132 | 42.643
1 | 0.739 | 0.01619 | -0.132 | 45.618
1.5 | 0.801 | 0.01662 | -0.133 | 48.193
2 | 0.863 | 0.01705 | -0.134 | 50.618
2.5 | 0.922 | 0.01757 | -0.134 | 52.459
3 | 0.983 | 0.01812 | -0.135 | 54.224
3.5 | 1.043 | 0.01877 | -0.136 | 55.589
4 | 1.103 | 0.0195 | -0.136 | 56.583
4.5 | 1.158 | 0.01615 | -0.136 | 71.714
5 | 1.213 | 0.01675 | -0.137 | 72.439
5.5 | 1.262 | 0.01681 | -0.137 | 75.081
6 | 1.305 | 0.02022 | -0.138 | 64.524
6.5 | 1.344 | 0.02374 | -0.138 | 56.642
7 | 1.373 | 0.02875 | -0.139 | 47.75
7.5 | 1.124 | 0.05558 | -0.034 | 20.231
8 | 1.131 | 0.06058 | -0.032 | 18.662
8.5 | 1.123 | 0.06662 | -0.029 | 16.862
9 | 1.103 | 0.07416 | -0.029 | 14.878
9.5 | 1.07 | 0.08512 | -0.03 | 12.567
10 | 1.022 | 0.09461 | -0.03 | 10.804
10.5 | 0.961 | 0.09964 | -0.032 | 9.646
11 | 0.888 | 0.11024 | -0.033 | 8.054
11.5 | 0.804 | 0.12194 | -0.033 | 6.593
12 | 0.711 | 0.13647 | -0.035 | 5.213

## 14. Re 100k Mach 0.25 (2)
BIGFOIL.COM POLAR EXPORT
e854
EPPLER 854 |  |  |  | Cl Max: | 1.2522 | at alpha= | 8 | deg
XFOIL ncrit=9 |  |  |  | L/D Max: | 54.6574 | at alpha= | 8 | deg
Re: | 100000 |  |  | Cd Min: | 0.24187 | at alpha= | -20 | deg
Mach: | 0.25 |  |  | Cl=0 at alpha= | -2.7331 | deg
|  |  |  | @ Cl=0.1, Cd= | 0.0221
|  |  |  | @ Cl=0.4, Cd= | 0.021202
|  |  |  | @ Cl=0.6, Cd= | 0.022402
alpha (deg) | Cl | Cd | Cm | Cl/Cd
-20 | -0.5574 | 0.24187 | -0.0013 | -2.3045
-19.5 | -0.5504 | 0.24067 | -0.0068 | -2.2869
-19 | -0.5477 | 0.24013 | -0.0118 | -2.2808
-18.5 | -0.5107 | 0.22222 | -0.0102 | -2.2982
-18 | -0.4939 | 0.21592 | -0.0125 | -2.2874
-17.5 | -0.479 | 0.20987 | -0.0153 | -2.2824
-17 | -0.4694 | 0.20528 | -0.0195 | -2.2866
-16.5 | -0.4722 | 0.20414 | -0.0248 | -2.3131
-16 | -0.4423 | 0.1912 | -0.0243 | -2.3133
-15.5 | -0.4249 | 0.18443 | -0.0254 | -2.3039
-15 | -0.4134 | 0.17841 | -0.0279 | -2.3171
-14.5 | -0.4213 | 0.17581 | -0.0332 | -2.3963
-14 | -0.3941 | 0.16527 | -0.0323 | -2.3846
-13.5 | -0.3819 | 0.1591 | -0.0336 | -2.4004
-13 | -0.3993 | 0.15614 | -0.0394 | -2.5573
-12.5 | -0.3691 | 0.14591 | -0.0373 | -2.5296
-12 | -0.3609 | 0.13975 | -0.0384 | -2.5825
-11.5 | -0.3938 | 0.13606 | -0.0458 | -2.8943
-11 | -0.3518 | 0.12643 | -0.0406 | -2.7826
-10.5 | -0.3794 | 0.12151 | -0.0462 | -3.1224
-10 | -0.3516 | 0.11331 | -0.0426 | -3.103
-9.5 | -0.3851 | 0.10808 | -0.0473 | -3.5631
-9 | -0.3602 | 0.10065 | -0.043 | -3.5787
-8 | -0.388 | 0.08982 | -0.0399 | -4.3198
-7 | -0.5411 | 0.06794 | -0.0455 | -7.9644
-6.5 | -0.5315 | 0.04917 | -0.0633 | -10.8094
-6 | -0.4686 | 0.03914 | -0.0722 | -11.9724
-5.5 | -0.3965 | 0.03214 | -0.0778 | -12.3367
-5 | -0.3204 | 0.02771 | -0.0817 | -11.5626
-4.5 | -0.2459 | 0.0243 | -0.085 | -10.1193
-4 | -0.1749 | 0.02038 | -0.0897 | -8.5819
-3.5 | -0.1041 | 0.02156 | -0.0897 | -4.8284
-3 | -0.0356 | 0.02209 | -0.0897 | -1.6116
-2.5 | 0.0311 | 0.02224 | -0.0895 | 1.3984
-2 | 0.1 | 0.0221 | -0.0906 | 4.5249
-1.5 | 0.1684 | 0.02174 | -0.0922 | 7.7461
-1 | 0.2373 | 0.0214 | -0.0947 | 11.0888
-0.5 | 0.3002 | 0.0212 | -0.0958 | 14.1604
0 | 0.3604 | 0.02114 | -0.0965 | 17.0482
0.5 | 0.4179 | 0.02123 | -0.097 | 19.6844
1 | 0.4695 | 0.02143 | -0.0961 | 21.9085
1.5 | 0.5179 | 0.02178 | -0.0948 | 23.7787
2 | 0.5633 | 0.02217 | -0.0928 | 25.4082
2.5 | 0.6091 | 0.02246 | -0.0907 | 27.1193
3 | 0.7116 | 0.02243 | -0.1003 | 31.7254
3.5 | 0.7737 | 0.02353 | -0.1036 | 32.8814
4 | 0.8292 | 0.02467 | -0.1045 | 33.6117
4.5 | 0.884 | 0.02565 | -0.1046 | 34.4639
5.5 | 0.976 | 0.02778 | -0.1011 | 35.1332
6 | 1.0587 | 0.02639 | -0.1024 | 40.1175
6.5 | 1.1197 | 0.0256 | -0.1007 | 43.7383
7 | 1.1864 | 0.0243 | -0.0993 | 48.823
7.5 | 1.2279 | 0.02352 | -0.0942 | 52.2066
8 | 1.2522 | 0.02291 | -0.0862 | 54.6574
8.5 | 1.2445 | 0.02362 | -0.074 | 52.6884
9 | 1.2105 | 0.02743 | -0.0615 | 44.1305
9.5 | 1.1837 | 0.03269 | -0.0532 | 36.2099
10 | 1.1738 | 0.03792 | -0.0478 | 30.9546
10.5 | 1.1802 | 0.04278 | -0.0439 | 27.5877
11 | 1.2023 | 0.04751 | -0.0407 | 25.3063
11.5 | 1.2264 | 0.05282 | -0.038 | 23.2185
12 | 1.2422 | 0.05924 | -0.0357 | 20.9689
12.5 | 1.2391 | 0.06697 | -0.0338 | 18.5023
13 | 1.2298 | 0.07486 | -0.0332 | 16.428

## 15. Re 100k Mach 0.50 (1)
BIGFOIL.COM POLAR EXPORT
e854
EPPLER 854 |  |  |  | Cl Max: | 1.387 | at alpha= | 6 | deg
JavaFoil+Calcfoil stall+Eppler ext transition |  |  |  | L/D Max: | 70.567 | at alpha= | 4 | deg
Re: | 100000 |  |  | Cd Min: | 0.01586 | at alpha= | 2.5 | deg
Mach: | 0.5 |  |  | Cl=0 at alpha= | -4.9375 | deg
|  |  |  | @ Cl=0.1, Cd= | 0.018895
|  |  |  | @ Cl=0.4, Cd= | 0.017948
|  |  |  | @ Cl=0.6, Cd= | 0.016423
alpha (deg) | Cl | Cd | Cm | Cl/Cd
-20 | -0.827 | 0.33383 | -0.06 | -2.479
-19.5 | -0.8 | 0.32135 | -0.059 | -2.491
-19 | -0.774 | 0.32047 | -0.06 | -2.414
-18.5 | -0.747 | 0.31666 | -0.06 | -2.359
-18 | -0.72 | 0.30605 | -0.06 | -2.353
-17.5 | -0.693 | 0.30265 | -0.061 | -2.291
-17 | -0.666 | 0.29308 | -0.061 | -2.274
-16.5 | -0.639 | 0.28075 | -0.062 | -2.277
-16 | -0.61 | 0.26168 | -0.057 | -2.333
-15.5 | -0.583 | 0.25526 | -0.056 | -2.284
-15 | -0.556 | 0.25276 | -0.056 | -2.199
-14.5 | -0.529 | 0.23979 | -0.057 | -2.204
-14 | -0.501 | 0.23954 | -0.057 | -2.093
-13.5 | -0.474 | 0.2333 | -0.057 | -2.032
-13 | -0.447 | 0.22288 | -0.058 | -2.005
-12.5 | -0.418 | 0.20292 | -0.052 | -2.062
-12 | -0.391 | 0.20191 | -0.052 | -1.937
-11.5 | -0.364 | 0.1863 | -0.052 | -1.952
-11 | -0.336 | 0.18273 | -0.052 | -1.84
-10.5 | -0.309 | 0.19278 | -0.053 | -1.602
-10 | -0.281 | 0.16644 | -0.047 | -1.688
-9.5 | -0.253 | 0.16339 | -0.048 | -1.551
-9 | -0.226 | 0.14969 | -0.048 | -1.508
-8.5 | -0.198 | 0.14385 | -0.044 | -1.377
-8 | -0.17 | 0.13188 | -0.044 | -1.293
-7.5 | -0.143 | 0.07619 | -0.04 | -1.874
-7 | -0.115 | 0.06438 | -0.041 | -1.788
-6.5 | -0.145 | 0.0633 | -0.037 | -2.289
-6 | -0.109 | 0.05375 | -0.037 | -2.034
-5.5 | -0.061 | 0.04815 | -0.038 | -1.271
-5 | -0.008 | 0.04481 | -0.042 | -0.188
-4.5 | 0.056 | 0.01851 | -0.134 | 3.03
-4 | 0.12 | 0.01907 | -0.13 | 6.272
-3.5 | 0.186 | 0.0184 | -0.132 | 10.134
-3 | 0.254 | 0.01641 | -0.133 | 15.453
-2.5 | 0.326 | 0.01682 | -0.137 | 19.382
-2 | 0.408 | 0.01807 | -0.143 | 22.574
-1.5 | 0.478 | 0.01809 | -0.144 | 26.4
-1 | 0.547 | 0.01615 | -0.145 | 33.9
-0.5 | 0.617 | 0.01651 | -0.146 | 37.37
0 | 0.687 | 0.01699 | -0.147 | 40.416
0.5 | 0.756 | 0.01741 | -0.147 | 43.434
1 | 0.826 | 0.01806 | -0.148 | 45.736
1.5 | 0.895 | 0.0187 | -0.149 | 47.877
2 | 0.965 | 0.0194 | -0.15 | 49.727
2.5 | 1.026 | 0.01586 | -0.15 | 64.66
3 | 1.092 | 0.0164 | -0.15 | 66.61
3.5 | 1.158 | 0.01712 | -0.151 | 67.621
4 | 1.221 | 0.0173 | -0.151 | 70.567
4.5 | 1.282 | 0.02094 | -0.152 | 61.194
5 | 1.32 | 0.02218 | -0.15 | 59.507
5.5 | 1.344 | 0.02388 | -0.148 | 56.287
6 | 1.387 | 0.03159 | -0.151 | 43.906
6.5 | 1.125 | 0.0521 | -0.04 | 21.593
7 | 1.031 | 0.06335 | -0.037 | 16.277
7.5 | 0.685 | 0.0859 | -0.038 | 7.971
8 | 0.712 | 0.09061 | -0.044 | 7.857
8.5 | 0.739 | 0.15084 | -0.05 | 4.901
9 | 0.767 | 0.15933 | -0.058 | 4.813
9.5 | 0.794 | 0.17311 | -0.061 | 4.587
10 | 0.821 | 0.17799 | -0.061 | 4.612
10.5 | 0.848 | 0.18971 | -0.062 | 4.469
11 | 0.877 | 0.21973 | -0.072 | 3.989

## 16. Re 100k Mach 0.50 (2)
BIGFOIL.COM POLAR EXPORT
e854
EPPLER 854 |  |  |  | Cl Max: | 1.1968 | at alpha= | 8 | deg
XFOIL ncrit=9 |  |  |  | L/D Max: | 36.2008 | at alpha= | 8 | deg
Re: | 100000 |  |  | Cd Min: | 0.26306 | at alpha= | -20 | deg
Mach: | 0.5 |  |  | Cl=0 at alpha= | -2.7978 | deg
|  |  |  | @ Cl=0.1, Cd= | 0.024485
|  |  |  | @ Cl=0.4, Cd= | 0.02571
|  |  |  | @ Cl=0.6, Cd= | 0.030362
alpha (deg) | Cl | Cd | Cm | Cl/Cd
-20 | -0.5999 | 0.26306 | 0.0012 | -2.2805
-19.5 | -0.5776 | 0.25418 | -0.0015 | -2.2724
-19 | -0.5574 | 0.24682 | -0.0049 | -2.2583
-18.5 | -0.5382 | 0.23981 | -0.0086 | -2.2443
-18 | -0.5237 | 0.23514 | -0.0137 | -2.2272
-17.5 | -0.5182 | 0.23415 | -0.0194 | -2.2131
-17 | -0.485 | 0.21851 | -0.0194 | -2.2196
-16.5 | -0.4644 | 0.21094 | -0.0216 | -2.2016
-16 | -0.4471 | 0.20406 | -0.0245 | -2.191
-15.5 | -0.4424 | 0.201 | -0.0299 | -2.201
-15 | -0.4181 | 0.19029 | -0.0307 | -2.1972
-14.5 | -0.3985 | 0.18293 | -0.0321 | -2.1784
-14 | -0.3983 | 0.17954 | -0.0368 | -2.2184
-13.5 | -0.3764 | 0.16966 | -0.0375 | -2.2186
-13 | -0.3578 | 0.16234 | -0.0382 | -2.204
-12.5 | -0.3655 | 0.15892 | -0.0425 | -2.2999
-12 | -0.341 | 0.14901 | -0.0421 | -2.2884
-11.5 | -0.3291 | 0.14237 | -0.0427 | -2.3116
-11 | -0.3418 | 0.13747 | -0.0462 | -2.4864
-10.5 | -0.3155 | 0.12908 | -0.0442 | -2.4442
-10 | -0.3473 | 0.12576 | -0.0489 | -2.7616
-9.5 | -0.3129 | 0.11687 | -0.0445 | -2.6773
-9 | -0.3184 | 0.11083 | -0.0443 | -2.8729
-8.5 | -0.3459 | 0.1068 | -0.0444 | -3.2388
-8 | -0.3571 | 0.09361 | -0.0468 | -3.8148
-7.5 | -0.4074 | 0.08587 | -0.0479 | -4.7444
-7 | -0.4218 | 0.08086 | -0.0455 | -5.2164
-6.5 | -0.4076 | 0.06791 | -0.0617 | -6.0021
-6 | -0.4103 | 0.055 | -0.0803 | -7.46
-5.5 | -0.3899 | 0.04405 | -0.0918 | -8.8513
-5 | -0.3355 | 0.03558 | -0.0987 | -9.4295
-4.5 | -0.2585 | 0.02969 | -0.1024 | -8.7066
-4 | -0.1812 | 0.0255 | -0.1041 | -7.1059
-3.5 | -0.1063 | 0.02159 | -0.1075 | -4.9236
-3 | -0.029 | 0.02323 | -0.1047 | -1.2484
-2.5 | 0.0427 | 0.02396 | -0.1025 | 1.7821
-2 | 0.0973 | 0.02448 | -0.0989 | 3.9747
-1 | 0.2186 | 0.0247 | -0.097 | 8.8502
-0.5 | 0.2794 | 0.02484 | -0.097 | 11.248
0 | 0.3368 | 0.0252 | -0.0965 | 13.3651
0.5 | 0.3939 | 0.0257 | -0.0962 | 15.3268
1 | 0.4659 | 0.02582 | -0.0977 | 18.0442
1.5 | 0.5092 | 0.02683 | -0.0952 | 18.9788
2 | 0.5485 | 0.02802 | -0.0921 | 19.5753
2.5 | 0.5829 | 0.02941 | -0.0884 | 19.8198
3 | 0.6084 | 0.03083 | -0.0831 | 19.734
3.5 | 0.681 | 0.0325 | -0.0879 | 20.9538
4.5 | 0.7393 | 0.03939 | -0.0862 | 18.7687
5 | 0.8012 | 0.04074 | -0.086 | 19.6662
5.5 | 0.8184 | 0.04449 | -0.0828 | 18.3951
6 | 0.9008 | 0.04376 | -0.0816 | 20.585
6.5 | 0.95 | 0.0445 | -0.078 | 21.3483
7 | 1.0526 | 0.04014 | -0.0741 | 26.2232
7.5 | 1.1797 | 0.03293 | -0.0692 | 35.8245
8 | 1.1968 | 0.03306 | -0.0601 | 36.2008
8.5 | 1.189 | 0.03646 | -0.0521 | 32.6111
9 | 1.1666 | 0.04287 | -0.0468 | 27.2125
9.5 | 1.1578 | 0.04931 | -0.043 | 23.48
10 | 1.1618 | 0.05552 | -0.0396 | 20.9258
10.5 | 1.1656 | 0.06262 | -0.0372 | 18.6139
11 | 1.1566 | 0.07166 | -0.0369 | 16.1401
11.5 | 1.1379 | 0.08203 | -0.0388 | 13.8718
12 | 1.1045 | 0.09526 | -0.0444 | 11.5946
12.5 | 1.0649 | 0.11086 | -0.0533 | 9.6058
13 | 1.0275 | 0.12827 | -0.0647 | 8.0104

## 17. Re 250k Mach 0.00 (1)
BIGFOIL.COM POLAR EXPORT
e854
EPPLER 854 |  |  |  | Cl Max: | 1.401 | at alpha= | 8 | deg
JavaFoil+Calcfoil stall+Eppler ext transition |  |  |  | L/D Max: | 83.449 | at alpha= | 6 | deg
Re: | 250000 |  |  | Cd Min: | 0.01039 | at alpha= | -2.5 | deg
Mach: | 0 |  |  | Cl=0 at alpha= | -4.925 | deg
|  |  |  | @ Cl=0.1, Cd= | 0.011648
|  |  |  | @ Cl=0.4, Cd= | 0.01075
|  |  |  | @ Cl=0.6, Cd= | 0.011352
alpha (deg) | Cl | Cd | Cm | Cl/Cd
-17 | -0.303 | 0.1873 | -0.034 | -1.617
-16.5 | -0.316 | 0.17516 | -0.034 | -1.806
-16 | -0.33 | 0.1629 | -0.033 | -2.025
-15.5 | -0.343 | 0.15462 | -0.034 | -2.22
-15 | -0.356 | 0.1433 | -0.033 | -2.484
-14.5 | -0.368 | 0.13462 | -0.033 | -2.733
-14 | -0.379 | 0.12536 | -0.034 | -3.021
-13.5 | -0.388 | 0.1155 | -0.032 | -3.358
-13 | -0.395 | 0.10804 | -0.033 | -3.656
-12.5 | -0.4 | 0.10061 | -0.033 | -3.972
-12 | -0.401 | 0.09356 | -0.033 | -4.288
-11.5 | -0.399 | 0.08802 | -0.032 | -4.536
-11 | -0.393 | 0.08252 | -0.033 | -4.767
-10.5 | -0.383 | 0.07605 | -0.032 | -5.039
-10 | -0.368 | 0.07472 | -0.031 | -4.931
-9.5 | -0.349 | 0.06977 | -0.031 | -5.002
-9 | -0.325 | 0.06362 | -0.031 | -5.108
-8.5 | -0.296 | 0.05899 | -0.032 | -5.026
-8 | -0.264 | 0.05455 | -0.032 | -4.835
-7.5 | -0.227 | 0.05078 | -0.031 | -4.476
-7 | -0.188 | 0.0473 | -0.031 | -3.966
-6.5 | -0.145 | 0.04438 | -0.032 | -3.273
-6 | -0.101 | 0.04324 | -0.037 | -2.331
-5.5 | -0.068 | 0.01444 | -0.119 | -4.726
-5 | -0.009 | 0.01422 | -0.12 | -0.651
-4.5 | 0.051 | 0.01164 | -0.121 | 4.345
-4 | 0.111 | 0.01165 | -0.121 | 9.527
-3.5 | 0.172 | 0.01169 | -0.122 | 14.673
-3 | 0.232 | 0.01181 | -0.123 | 19.655
-2.5 | 0.293 | 0.01039 | -0.124 | 28.184
-2 | 0.353 | 0.01058 | -0.124 | 33.391
-1.5 | 0.414 | 0.0108 | -0.125 | 38.322
-1 | 0.474 | 0.01096 | -0.126 | 43.276
-0.5 | 0.534 | 0.01114 | -0.126 | 47.966
0 | 0.595 | 0.01133 | -0.127 | 52.479
0.5 | 0.655 | 0.0116 | -0.128 | 56.475
1 | 0.715 | 0.01183 | -0.128 | 60.472
1.5 | 0.775 | 0.01205 | -0.129 | 64.342
2 | 0.836 | 0.01232 | -0.13 | 67.803
2.5 | 0.893 | 0.01265 | -0.13 | 70.577
3 | 0.952 | 0.01291 | -0.131 | 73.755
3.5 | 1.011 | 0.01323 | -0.131 | 76.395
4 | 1.069 | 0.0136 | -0.132 | 78.571
4.5 | 1.126 | 0.01393 | -0.133 | 80.838
5 | 1.182 | 0.01434 | -0.133 | 82.432
5.5 | 1.233 | 0.01488 | -0.134 | 82.843
6 | 1.279 | 0.01533 | -0.134 | 83.449
6.5 | 1.321 | 0.02294 | -0.135 | 57.603
7 | 1.353 | 0.02002 | -0.135 | 67.559
7.5 | 1.381 | 0.02105 | -0.135 | 65.613
8 | 1.401 | 0.02119 | -0.135 | 66.11
8.5 | 1.137 | 0.05719 | -0.035 | 19.89
9 | 1.139 | 0.06142 | -0.033 | 18.551
9.5 | 1.134 | 0.06633 | -0.031 | 17.097
10 | 1.121 | 0.0718 | -0.03 | 15.615
10.5 | 1.102 | 0.07693 | -0.031 | 14.318
11 | 1.076 | 0.08401 | -0.032 | 12.802
11.5 | 1.044 | 0.08963 | -0.031 | 11.647
12 | 1.008 | 0.09611 | -0.032 | 10.486
12.5 | 0.968 | 0.10526 | -0.034 | 9.196
13 | 0.926 | 0.11158 | -0.034 | 8.295

## 18. Re 250k Mach 0.00 (2)
BIGFOIL.COM POLAR EXPORT
e854
EPPLER 854 |  |  |  | Cl Max: | 1.2891 | at alpha= | 15 | deg
XFOIL ncrit=9 |  |  |  | L/D Max: | 90.3333 | at alpha= | 7 | deg
Re: | 250000 |  |  | Cd Min: | 0.2534 | at alpha= | 20 | deg
Mach: | 0 |  |  | Cl=0 at alpha= | -4.0996 | deg
|  |  |  | @ Cl=0.1, Cd= | 0.010435
|  |  |  | @ Cl=0.4, Cd= | 0.010947
|  |  |  | @ Cl=0.6, Cd= | 0.011324
alpha (deg) | Cl | Cd | Cm | Cl/Cd
-20 | -0.5474 | 0.23436 | 0.0002 | -2.3357
-19.5 | -0.5329 | 0.22828 | -0.0034 | -2.3344
-19 | -0.5237 | 0.22314 | -0.0084 | -2.347
-18.5 | -0.5147 | 0.21777 | -0.0125 | -2.3635
-18 | -0.4934 | 0.20889 | -0.0124 | -2.362
-17.5 | -0.478 | 0.20326 | -0.0142 | -2.3517
-17 | -0.4645 | 0.19723 | -0.0166 | -2.3551
-16.5 | -0.4525 | 0.19084 | -0.0196 | -2.3711
-16 | -0.4503 | 0.18515 | -0.0249 | -2.4321
-15.5 | -0.4428 | 0.17848 | -0.0282 | -2.481
-15 | -0.4248 | 0.16981 | -0.0275 | -2.5016
-14.5 | -0.4112 | 0.16392 | -0.0285 | -2.5085
-14 | -0.401 | 0.15763 | -0.0302 | -2.5439
-13.5 | -0.3933 | 0.15086 | -0.0323 | -2.6071
-13 | -0.3948 | 0.14342 | -0.0368 | -2.7528
-12.5 | -0.3941 | 0.13582 | -0.0406 | -2.9016
-12 | -0.3955 | 0.12615 | -0.0421 | -3.1352
-11.5 | -0.3826 | 0.12094 | -0.0409 | -3.1636
-11 | -0.3774 | 0.11473 | -0.0416 | -3.2895
-10.5 | -0.3789 | 0.10744 | -0.0434 | -3.5266
-10 | -0.3947 | 0.09749 | -0.0487 | -4.0486
-9.5 | -0.4246 | 0.0849 | -0.0567 | -5.0012
-8 | -0.5195 | 0.04279 | -0.0787 | -12.1407
-7.5 | -0.4801 | 0.02917 | -0.0852 | -16.4587
-7 | -0.415 | 0.02513 | -0.0891 | -16.5141
-6.5 | -0.3427 | 0.02116 | -0.0931 | -16.1957
-6 | -0.2793 | 0.0176 | -0.0954 | -15.8693
-5.5 | -0.2111 | 0.01528 | -0.0985 | -13.8154
-5 | -0.1376 | 0.01305 | -0.1032 | -10.5441
-4.5 | -0.0627 | 0.01056 | -0.1092 | -5.9375
-4 | 0.0156 | 0.01035 | -0.1135 | 1.5072
-3.5 | 0.084 | 0.01041 | -0.1158 | 8.0692
-3 | 0.1469 | 0.01051 | -0.1169 | 13.9772
-2.5 | 0.204 | 0.01064 | -0.1169 | 19.1729
-2 | 0.2592 | 0.01079 | -0.1166 | 24.0222
-1.5 | 0.3147 | 0.01084 | -0.1164 | 29.0314
-1 | 0.3708 | 0.01091 | -0.1165 | 33.9872
-0.5 | 0.4254 | 0.01098 | -0.1164 | 38.7432
0 | 0.4801 | 0.01106 | -0.1162 | 43.4087
0.5 | 0.535 | 0.01117 | -0.1161 | 47.8962
1 | 0.5899 | 0.0113 | -0.1161 | 52.2035
1.5 | 0.6447 | 0.01143 | -0.116 | 56.4042
2 | 0.6981 | 0.01157 | -0.1156 | 60.3371
2.5 | 0.751 | 0.01172 | -0.1152 | 64.0785
3 | 0.8033 | 0.01189 | -0.1145 | 67.561
3.5 | 0.8543 | 0.01204 | -0.1135 | 70.9551
4 | 0.8994 | 0.01206 | -0.111 | 74.5771
4.5 | 0.9564 | 0.01204 | -0.1112 | 79.4352
5 | 1.0076 | 0.01222 | -0.1106 | 82.455
5.5 | 1.0585 | 0.01245 | -0.1097 | 85.0201
6 | 1.1062 | 0.01269 | -0.1082 | 87.171
6.5 | 1.1519 | 0.01294 | -0.1062 | 89.0185
7 | 1.1924 | 0.0132 | -0.1032 | 90.3333
7.5 | 1.2268 | 0.0137 | -0.0991 | 89.5474
8 | 1.2416 | 0.0151 | -0.0919 | 82.2252
8.5 | 1.2346 | 0.01769 | -0.0817 | 69.7908
9 | 1.2343 | 0.02042 | -0.0737 | 60.4456
9.5 | 1.2386 | 0.02314 | -0.0671 | 53.5264
10 | 1.2424 | 0.02621 | -0.0613 | 47.4018
10.5 | 1.2492 | 0.02944 | -0.0569 | 42.4321
11 | 1.2531 | 0.03331 | -0.053 | 37.6193
11.5 | 1.2542 | 0.03785 | -0.0498 | 33.1361
12 | 1.2504 | 0.04329 | -0.0469 | 28.8843
12.5 | 1.2601 | 0.04766 | -0.0453 | 26.4394
13 | 1.2629 | 0.05313 | -0.0434 | 23.77
13.5 | 1.2747 | 0.05796 | -0.0421 | 21.9928
14 | 1.2836 | 0.06335 | -0.0412 | 20.262
14.5 | 1.289 | 0.0694 | -0.0408 | 18.5735
15 | 1.2891 | 0.07683 | -0.0407 | 16.7786
15.5 | 1.2752 | 0.08655 | -0.0421 | 14.7337
16 | 1.2534 | 0.09747 | -0.0454 | 12.8593
16.5 | 1.2272 | 0.10972 | -0.0507 | 11.1848
17 | 1.1969 | 0.12374 | -0.0582 | 9.6727
17.5 | 1.1518 | 0.14319 | -0.0706 | 8.0439
18 | 1.0258 | 0.19633 | -0.1033 | 5.2249
18.5 | 1.0119 | 0.22371 | -0.1137 | 4.5233
19 | 1.0205 | 0.23413 | -0.118 | 4.3587
19.5 | 1.024 | 0.24507 | -0.1268 | 4.1784
20 | 1.0337 | 0.2534 | -0.133 | 4.0793

## 19. Re 250k Mach 0.10 (1)
BIGFOIL.COM POLAR EXPORT
e854
EPPLER 854 |  |  |  | Cl Max: | 1.402 | at alpha= | 8 | deg
JavaFoil+Calcfoil stall+Eppler ext transition |  |  |  | L/D Max: | 83.097 | at alpha= | 6 | deg
Re: | 250000 |  |  | Cd Min: | 0.01042 | at alpha= | -2.5 | deg
Mach: | 0.1 |  |  | Cl=0 at alpha= | -4.925 | deg
|  |  |  | @ Cl=0.1, Cd= | 0.011684
|  |  |  | @ Cl=0.4, Cd= | 0.010772
|  |  |  | @ Cl=0.6, Cd= | 0.011427
alpha (deg) | Cl | Cd | Cm | Cl/Cd
-16.5 | -0.278 | 0.1796 | -0.034 | -1.548
-16 | -0.294 | 0.16875 | -0.034 | -1.74
-15.5 | -0.309 | 0.15703 | -0.034 | -1.969
-15 | -0.324 | 0.1487 | -0.034 | -2.182
-14.5 | -0.339 | 0.13688 | -0.034 | -2.477
-14 | -0.353 | 0.12665 | -0.033 | -2.785
-13.5 | -0.365 | 0.11796 | -0.034 | -3.093
-13 | -0.375 | 0.1109 | -0.033 | -3.38
-12.5 | -0.383 | 0.10258 | -0.033 | -3.729
-12 | -0.387 | 0.09516 | -0.033 | -4.067
-11.5 | -0.388 | 0.08811 | -0.033 | -4.402
-11 | -0.385 | 0.08256 | -0.032 | -4.658
-10.5 | -0.377 | 0.07744 | -0.033 | -4.865
-10 | -0.364 | 0.07647 | -0.032 | -4.759
-9.5 | -0.346 | 0.07007 | -0.031 | -4.94
-9 | -0.323 | 0.0643 | -0.032 | -5.029
-8.5 | -0.296 | 0.05936 | -0.032 | -4.982
-8 | -0.264 | 0.0548 | -0.032 | -4.812
-7.5 | -0.228 | 0.05103 | -0.032 | -4.46
-7 | -0.188 | 0.04763 | -0.032 | -3.949
-6.5 | -0.146 | 0.04455 | -0.033 | -3.272
-6 | -0.101 | 0.04333 | -0.036 | -2.335
-5.5 | -0.069 | 0.01456 | -0.12 | -4.706
-5 | -0.009 | 0.01427 | -0.121 | -0.652
-4.5 | 0.051 | 0.0117 | -0.121 | 4.344
-4 | 0.112 | 0.01168 | -0.122 | 9.543
-3.5 | 0.172 | 0.01176 | -0.123 | 14.664
-3 | 0.233 | 0.01185 | -0.123 | 19.69
-2.5 | 0.294 | 0.01042 | -0.124 | 28.239
-2 | 0.355 | 0.01061 | -0.125 | 33.452
-1.5 | 0.416 | 0.01083 | -0.126 | 38.404
-1 | 0.476 | 0.01098 | -0.126 | 43.38
-0.5 | 0.537 | 0.01118 | -0.127 | 48.037
0 | 0.598 | 0.01142 | -0.128 | 52.332
0.5 | 0.658 | 0.01164 | -0.128 | 56.57
1 | 0.719 | 0.01186 | -0.129 | 60.612
1.5 | 0.779 | 0.01208 | -0.13 | 64.519
2 | 0.84 | 0.01238 | -0.13 | 67.855
2.5 | 0.897 | 0.0127 | -0.131 | 70.621
3 | 0.957 | 0.01297 | -0.131 | 73.78
3.5 | 1.016 | 0.01329 | -0.132 | 76.406
4 | 1.074 | 0.01368 | -0.133 | 78.522
4.5 | 1.132 | 0.01402 | -0.133 | 80.74
5 | 1.188 | 0.01444 | -0.134 | 82.266
5.5 | 1.238 | 0.01497 | -0.134 | 82.702
6 | 1.285 | 0.01546 | -0.135 | 83.097
6.5 | 1.326 | 0.02323 | -0.135 | 57.091
7 | 1.357 | 0.0202 | -0.135 | 67.155
7.5 | 1.384 | 0.02126 | -0.136 | 65.106
8 | 1.402 | 0.02137 | -0.136 | 65.605
8.5 | 1.137 | 0.05744 | -0.034 | 19.794
9 | 1.136 | 0.06194 | -0.032 | 18.347
9.5 | 1.128 | 0.06715 | -0.032 | 16.796
10 | 1.111 | 0.07225 | -0.031 | 15.381
10.5 | 1.087 | 0.07756 | -0.031 | 14.019
11 | 1.057 | 0.08419 | -0.034 | 12.549
11.5 | 1.02 | 0.0929 | -0.034 | 10.977
12 | 0.978 | 0.09884 | -0.033 | 9.895
12.5 | 0.933 | 0.1077 | -0.035 | 8.661
13 | 0.885 | 0.11408 | -0.035 | 7.757

## 20. Re 250k Mach 0.10 (2)
BIGFOIL.COM POLAR EXPORT
e854
EPPLER 854 |  |  |  | Cl Max: | 1.2804 | at alpha= | 14.5 | deg
XFOIL ncrit=9 |  |  |  | L/D Max: | 90.0978 | at alpha= | 7 | deg
Re: | 250000 |  |  | Cd Min: | 0.24606 | at alpha= | 19.5 | deg
Mach: | 0.1 |  |  | Cl=0 at alpha= | -4.1121 | deg
|  |  |  | @ Cl=0.1, Cd= | 0.010472
|  |  |  | @ Cl=0.4, Cd= | 0.010991
|  |  |  | @ Cl=0.6, Cd= | 0.011378
alpha (deg) | Cl | Cd | Cm | Cl/Cd
-20 | -0.5486 | 0.23505 | 0.0002 | -2.334
-19.5 | -0.5342 | 0.22898 | -0.0035 | -2.333
-19 | -0.525 | 0.22393 | -0.0085 | -2.3445
-18.5 | -0.5157 | 0.21851 | -0.0125 | -2.3601
-18 | -0.4936 | 0.20955 | -0.0122 | -2.3555
-17.5 | -0.4783 | 0.20387 | -0.0141 | -2.3461
-17 | -0.4647 | 0.19778 | -0.0166 | -2.3496
-16.5 | -0.4529 | 0.19138 | -0.0198 | -2.3665
-16 | -0.4506 | 0.18579 | -0.025 | -2.4253
-15.5 | -0.4427 | 0.17909 | -0.0283 | -2.4719
-15 | -0.4233 | 0.17045 | -0.0274 | -2.4834
-14.5 | -0.41 | 0.16451 | -0.0285 | -2.4922
-14 | -0.3999 | 0.15816 | -0.0302 | -2.5285
-13.5 | -0.3923 | 0.15135 | -0.0324 | -2.592
-13 | -0.3943 | 0.14397 | -0.0372 | -2.7388
-12.5 | -0.3928 | 0.13643 | -0.0407 | -2.8791
-12 | -0.3919 | 0.1271 | -0.0416 | -3.0834
-11.5 | -0.3793 | 0.1218 | -0.0407 | -3.1141
-11 | -0.3745 | 0.11546 | -0.0415 | -3.2435
-10.5 | -0.3761 | 0.10809 | -0.0434 | -3.4795
-10 | -0.3942 | 0.09775 | -0.0499 | -4.0327
-8 | -0.5211 | 0.04353 | -0.0798 | -11.9711
-7.5 | -0.4792 | 0.03063 | -0.086 | -15.6448
-7 | -0.4163 | 0.02566 | -0.09 | -16.2237
-6.5 | -0.3428 | 0.02147 | -0.0942 | -15.9665
-6 | -0.2792 | 0.01777 | -0.0964 | -15.7119
-5.5 | -0.2106 | 0.0155 | -0.0994 | -13.5871
-5 | -0.1368 | 0.01318 | -0.104 | -10.3794
-4.5 | -0.0616 | 0.01059 | -0.1101 | -5.8168
-4 | 0.0178 | 0.01036 | -0.1146 | 1.7181
-3.5 | 0.0849 | 0.01045 | -0.1165 | 8.1244
-3 | 0.1465 | 0.01054 | -0.1173 | 13.8994
-2.5 | 0.2053 | 0.01069 | -0.1175 | 19.2049
-2 | 0.26 | 0.01084 | -0.117 | 23.9852
-1.5 | 0.3163 | 0.0109 | -0.117 | 29.0183
-1 | 0.3719 | 0.01096 | -0.1169 | 33.9325
-0.5 | 0.4266 | 0.01102 | -0.1167 | 38.7114
0 | 0.4818 | 0.01111 | -0.1166 | 43.3663
0.5 | 0.5369 | 0.01122 | -0.1165 | 47.852
1 | 0.5923 | 0.01136 | -0.1165 | 52.1391
1.5 | 0.6473 | 0.01149 | -0.1163 | 56.3359
2 | 0.7019 | 0.01164 | -0.1161 | 60.3007
2.5 | 0.755 | 0.01179 | -0.1156 | 64.0373
3 | 0.8074 | 0.01196 | -0.115 | 67.5084
3.5 | 0.8586 | 0.01211 | -0.1139 | 70.9001
4 | 0.9038 | 0.01214 | -0.1113 | 74.4481
4.5 | 0.9603 | 0.01211 | -0.1113 | 79.2981
5 | 1.0126 | 0.01229 | -0.1108 | 82.3922
5.5 | 1.0643 | 0.01254 | -0.1099 | 84.8724
6 | 1.1114 | 0.01277 | -0.1082 | 87.0321
6.5 | 1.1569 | 0.013 | -0.106 | 88.9923
7 | 1.1974 | 0.01329 | -0.1029 | 90.0978
7.5 | 1.2309 | 0.01382 | -0.0986 | 89.0666
8 | 1.2411 | 0.01537 | -0.0904 | 80.7482
8.5 | 1.2335 | 0.01805 | -0.0803 | 68.338
9 | 1.2334 | 0.02081 | -0.0723 | 59.2696
9.5 | 1.2371 | 0.02363 | -0.0658 | 52.3529
10 | 1.2407 | 0.02681 | -0.0602 | 46.2775
10.5 | 1.2454 | 0.03032 | -0.0557 | 41.0752
11 | 1.2481 | 0.03443 | -0.052 | 36.2504
11.5 | 1.2499 | 0.03907 | -0.049 | 31.9913
12 | 1.2471 | 0.04455 | -0.0463 | 27.9933
12.5 | 1.2557 | 0.04915 | -0.0447 | 25.5483
13 | 1.2595 | 0.05467 | -0.0429 | 23.0382
13.5 | 1.2708 | 0.05974 | -0.0415 | 21.2722
14 | 1.278 | 0.06551 | -0.0408 | 19.5085
14.5 | 1.2804 | 0.07212 | -0.0407 | 17.7537
15 | 1.2757 | 0.08018 | -0.0412 | 15.9105
15.5 | 1.2594 | 0.09027 | -0.0434 | 13.9515
16 | 1.2359 | 0.10184 | -0.0475 | 12.1357
16.5 | 1.2072 | 0.1151 | -0.0539 | 10.4883
17 | 1.1698 | 0.13162 | -0.0635 | 8.8877
17.5 | 1.0864 | 0.16414 | -0.0852 | 6.6187
18 | 1.005 | 0.21132 | -0.1097 | 4.7558
18.5 | 1.0135 | 0.22539 | -0.1152 | 4.4967
19 | 1.0234 | 0.23552 | -0.1191 | 4.3453
19.5 | 1.0284 | 0.24606 | -0.1274 | 4.1795

## 21. Re 250k Mach 0.25 (1)
BIGFOIL.COM POLAR EXPORT
e854
EPPLER 854 |  |  |  | Cl Max: | 1.396 | at alpha= | 7.5 | deg
JavaFoil+Calcfoil stall+Eppler ext transition |  |  |  | L/D Max: | 81.72 | at alpha= | 5.5 | deg
Re: | 250000 |  |  | Cd Min: | 0.01059 | at alpha= | -2.5 | deg
Mach: | 0.25 |  |  | Cl=0 at alpha= | -4.9193 | deg
|  |  |  | @ Cl=0.1, Cd= | 0.012411
|  |  |  | @ Cl=0.4, Cd= | 0.010903
|  |  |  | @ Cl=0.6, Cd= | 0.01155
alpha (deg) | Cl | Cd | Cm | Cl/Cd
-15 | -0.059 | 0.14783 | -0.038 | -0.396
-14.5 | -0.056 | 0.14273 | -0.038 | -0.391
-14 | -0.053 | 0.13013 | -0.037 | -0.406
-13.5 | -0.133 | 0.14464 | -0.037 | -0.917
-13 | -0.184 | 0.13019 | -0.036 | -1.412
-12.5 | -0.225 | 0.11863 | -0.036 | -1.893
-12 | -0.259 | 0.10663 | -0.035 | -2.425
-11.5 | -0.286 | 0.0982 | -0.035 | -2.914
-11 | -0.307 | 0.09071 | -0.035 | -3.38
-10.5 | -0.319 | 0.08164 | -0.035 | -3.912
-10 | -0.324 | 0.07596 | -0.034 | -4.264
-9.5 | -0.32 | 0.07029 | -0.034 | -4.553
-9 | -0.308 | 0.06811 | -0.033 | -4.521
-8.5 | -0.288 | 0.06252 | -0.033 | -4.608
-8 | -0.261 | 0.05697 | -0.033 | -4.585
-7.5 | -0.228 | 0.05272 | -0.033 | -4.329
-7 | -0.19 | 0.04835 | -0.033 | -3.935
-6.5 | -0.148 | 0.04641 | -0.033 | -3.196
-6 | -0.103 | 0.04386 | -0.035 | -2.357
-5.5 | -0.07 | 0.01501 | -0.123 | -4.676
-5 | -0.01 | 0.01471 | -0.124 | -0.649
-4.5 | 0.052 | 0.01392 | -0.125 | 3.75
-4 | 0.115 | 0.01194 | -0.125 | 9.592
-3.5 | 0.177 | 0.01198 | -0.126 | 14.789
-3 | 0.24 | 0.01206 | -0.127 | 19.872
-2.5 | 0.302 | 0.01059 | -0.128 | 28.556
-2 | 0.365 | 0.01079 | -0.128 | 33.817
-1.5 | 0.427 | 0.01099 | -0.129 | 38.893
-1 | 0.49 | 0.01117 | -0.13 | 43.845
-0.5 | 0.552 | 0.01138 | -0.13 | 48.498
0 | 0.614 | 0.0116 | -0.131 | 52.964
0.5 | 0.677 | 0.01185 | -0.132 | 57.101
1 | 0.739 | 0.01209 | -0.132 | 61.123
1.5 | 0.801 | 0.01233 | -0.133 | 64.96
2 | 0.863 | 0.01265 | -0.134 | 68.221
2.5 | 0.922 | 0.01302 | -0.134 | 70.789
3 | 0.983 | 0.01331 | -0.135 | 73.861
3.5 | 1.043 | 0.0137 | -0.136 | 76.148
4 | 1.103 | 0.01401 | -0.136 | 78.72
4.5 | 1.162 | 0.01452 | -0.137 | 80.059
5 | 1.219 | 0.015 | -0.137 | 81.285
5.5 | 1.269 | 0.01553 | -0.138 | 81.72
6 | 1.315 | 0.01612 | -0.139 | 81.559
6.5 | 1.348 | 0.02013 | -0.139 | 66.972
7 | 1.377 | 0.0213 | -0.139 | 64.652
7.5 | 1.396 | 0.02154 | -0.139 | 64.788
8 | 1.131 | 0.05486 | -0.036 | 20.612
8.5 | 1.124 | 0.05962 | -0.032 | 18.846
9 | 1.103 | 0.06498 | -0.031 | 16.981
9.5 | 1.07 | 0.07114 | -0.032 | 15.038
10 | 1.022 | 0.07738 | -0.032 | 13.21
10.5 | 0.961 | 0.08495 | -0.034 | 11.315
11 | 0.888 | 0.09365 | -0.036 | 9.482
11.5 | 0.804 | 0.10271 | -0.036 | 7.828
12 | 0.711 | 0.11289 | -0.038 | 6.302
12.5 | 0.612 | 0.1267 | -0.039 | 4.831

## 22. Re 250k Mach 0.25 (2)
BIGFOIL.COM POLAR EXPORT
e854
EPPLER 854 |  |  |  | Cl Max: | 1.2472 | at alpha= | 7.5 | deg
XFOIL ncrit=9 |  |  |  | L/D Max: | 88.7663 | at alpha= | 7 | deg
Re: | 250000 |  |  | Cd Min: | 0.23899 | at alpha= | -20 | deg
Mach: | 0.25 |  |  | Cl=0 at alpha= | -4.133 | deg
|  |  |  | @ Cl=0.1, Cd= | 0.010624
|  |  |  | @ Cl=0.4, Cd= | 0.011239
|  |  |  | @ Cl=0.6, Cd= | 0.011633
alpha (deg) | Cl | Cd | Cm | Cl/Cd
-20 | -0.5558 | 0.23899 | 0.0006 | -2.3256
-19.5 | -0.5422 | 0.23332 | -0.004 | -2.3238
-19 | -0.5326 | 0.22837 | -0.0088 | -2.3322
-18.5 | -0.5137 | 0.21956 | -0.0103 | -2.3397
-18 | -0.496 | 0.21318 | -0.0117 | -2.3267
-17.5 | -0.4807 | 0.20719 | -0.014 | -2.3201
-17 | -0.4664 | 0.2008 | -0.0169 | -2.3227
-16.5 | -0.4574 | 0.19493 | -0.0215 | -2.3465
-16 | -0.4523 | 0.18926 | -0.0259 | -2.3898
-15.5 | -0.4347 | 0.17998 | -0.0263 | -2.4153
-15 | -0.4178 | 0.17374 | -0.027 | -2.4047
-14.5 | -0.4053 | 0.16748 | -0.0287 | -2.42
-14 | -0.3949 | 0.16087 | -0.0307 | -2.4548
-13.5 | -0.3898 | 0.15394 | -0.0341 | -2.5322
-13 | -0.3911 | 0.147 | -0.0388 | -2.6605
-12.5 | -0.3862 | 0.13954 | -0.0415 | -2.7677
-12 | -0.374 | 0.13172 | -0.0398 | -2.8394
-11.5 | -0.3646 | 0.12564 | -0.0402 | -2.9019
-11 | -0.3613 | 0.1188 | -0.0416 | -3.0412
-10.5 | -0.3691 | 0.11041 | -0.046 | -3.343
-10 | -0.3803 | 0.10154 | -0.0506 | -3.7453
-9.5 | -0.3987 | 0.09101 | -0.0527 | -4.3808
-9 | -0.4027 | 0.08544 | -0.0505 | -4.7132
-8.5 | -0.419 | 0.07969 | -0.0487 | -5.2579
-8 | -0.4902 | 0.05228 | -0.0762 | -9.3764
-7.5 | -0.466 | 0.03844 | -0.0887 | -12.1228
-7 | -0.4174 | 0.0292 | -0.0946 | -14.2945
-6.5 | -0.353 | 0.0237 | -0.0979 | -14.8945
-5.5 | -0.2074 | 0.01599 | -0.1049 | -12.9706
-5 | -0.1289 | 0.01362 | -0.1098 | -9.464
-4.5 | -0.056 | 0.01103 | -0.1148 | -5.0771
-4 | 0.0203 | 0.01045 | -0.1186 | 1.9426
-3.5 | 0.0867 | 0.01059 | -0.1197 | 8.187
-3 | 0.1485 | 0.01075 | -0.1201 | 13.814
-2 | 0.264 | 0.01108 | -0.1193 | 23.8267
-1.5 | 0.3213 | 0.01115 | -0.1191 | 28.8161
-1 | 0.379 | 0.01121 | -0.1191 | 33.8091
-0.5 | 0.4366 | 0.01129 | -0.1191 | 38.6714
0 | 0.4938 | 0.0114 | -0.119 | 43.3158
0.5 | 0.5505 | 0.01151 | -0.1189 | 47.828
1 | 0.6069 | 0.01165 | -0.1187 | 52.0944
1.5 | 0.6631 | 0.0118 | -0.1185 | 56.1949
2 | 0.7192 | 0.01199 | -0.1183 | 59.9833
2.5 | 0.775 | 0.01218 | -0.1179 | 63.6289
3 | 0.8314 | 0.01239 | -0.1175 | 67.1025
3.5 | 0.8841 | 0.01256 | -0.1164 | 70.3901
4 | 0.9317 | 0.01262 | -0.1139 | 73.8273
4.5 | 0.9854 | 0.01251 | -0.1124 | 78.769
5 | 1.0392 | 0.01271 | -0.1116 | 81.7624
5.5 | 1.0912 | 0.01294 | -0.1102 | 84.3277
6 | 1.1406 | 0.01319 | -0.1082 | 86.4746
6.5 | 1.1852 | 0.01343 | -0.1052 | 88.2502
7 | 1.2232 | 0.01378 | -0.1009 | 88.7663
7.5 | 1.2472 | 0.01463 | -0.0942 | 85.2495
8 | 1.2372 | 0.01696 | -0.0827 | 72.9481
8.5 | 1.2276 | 0.02006 | -0.0729 | 61.1964
9 | 1.2253 | 0.02325 | -0.0654 | 52.7011
9.5 | 1.225 | 0.02684 | -0.0593 | 45.6408
10 | 1.2254 | 0.03094 | -0.0546 | 39.6057
10.5 | 1.2248 | 0.03564 | -0.0509 | 34.3659
11 | 1.224 | 0.04082 | -0.048 | 29.9853
11.5 | 1.2267 | 0.04609 | -0.0458 | 26.6153
12 | 1.2297 | 0.05169 | -0.0435 | 23.7899
12.5 | 1.2352 | 0.05727 | -0.0424 | 21.568

## 23. Re 250k Mach 0.50 (1)
BIGFOIL.COM POLAR EXPORT
e854
EPPLER 854 |  |  |  | Cl Max: | 1.409 | at alpha= | 6 | deg
JavaFoil+Calcfoil stall+Eppler ext transition |  |  |  | L/D Max: | 95.429 | at alpha= | 5.5 | deg
Re: | 250000 |  |  | Cd Min: | 0.01116 | at alpha= | -3 | deg
Mach: | 0.5 |  |  | Cl=0 at alpha= | -4.9265 | deg
|  |  |  | @ Cl=0.1, Cd= | 0.014308
|  |  |  | @ Cl=0.4, Cd= | 0.011593
|  |  |  | @ Cl=0.6, Cd= | 0.012274
alpha (deg) | Cl | Cd | Cm | Cl/Cd
-20 | -0.828 | 0.26323 | -0.06 | -3.146
-19.5 | -0.801 | 0.25118 | -0.06 | -3.188
-19 | -0.774 | 0.24528 | -0.06 | -3.155
-18.5 | -0.747 | 0.23954 | -0.06 | -3.119
-18 | -0.72 | 0.239 | -0.061 | -3.014
-17.5 | -0.693 | 0.23059 | -0.061 | -3.007
-17 | -0.666 | 0.21995 | -0.061 | -3.03
-16.5 | -0.639 | 0.21682 | -0.062 | -2.949
-16 | -0.611 | 0.20199 | -0.059 | -3.024
-15.5 | -0.583 | 0.19314 | -0.057 | -3.019
-15 | -0.556 | 0.18925 | -0.057 | -2.937
-14.5 | -0.529 | 0.1829 | -0.057 | -2.891
-14 | -0.501 | 0.1793 | -0.057 | -2.796
-13.5 | -0.474 | 0.17508 | -0.057 | -2.708
-13 | -0.447 | 0.1667 | -0.058 | -2.68
-12.5 | -0.419 | 0.15466 | -0.052 | -2.706
-12 | -0.391 | 0.14892 | -0.052 | -2.626
-11.5 | -0.364 | 0.14482 | -0.053 | -2.512
-11 | -0.336 | 0.14136 | -0.053 | -2.379
-10.5 | -0.309 | 0.1396 | -0.053 | -2.212
-10 | -0.281 | 0.12738 | -0.048 | -2.205
-9.5 | -0.253 | 0.12434 | -0.048 | -2.038
-9 | -0.226 | 0.11566 | -0.049 | -1.952
-8.5 | -0.198 | 0.07632 | -0.045 | -2.596
-8 | -0.17 | 0.06249 | -0.046 | -2.728
-7.5 | -0.143 | 0.06394 | -0.041 | -2.233
-7 | -0.115 | 0.05477 | -0.042 | -2.102
-6.5 | -0.145 | 0.05523 | -0.038 | -2.624
-6 | -0.109 | 0.0478 | -0.038 | -2.288
-5.5 | -0.061 | 0.04369 | -0.038 | -1.401
-5 | -0.01 | 0.01536 | -0.135 | -0.669
-4.5 | 0.058 | 0.01609 | -0.139 | 3.606
-4 | 0.128 | 0.01312 | -0.14 | 9.733
-3.5 | 0.198 | 0.01306 | -0.141 | 15.154
-3 | 0.268 | 0.01116 | -0.142 | 24.006
-2.5 | 0.338 | 0.01138 | -0.143 | 29.719
-2 | 0.408 | 0.01162 | -0.143 | 35.11
-1.5 | 0.478 | 0.01183 | -0.144 | 40.381
-1 | 0.547 | 0.01207 | -0.145 | 45.362
-0.5 | 0.617 | 0.01234 | -0.146 | 50.021
0 | 0.687 | 0.0126 | -0.147 | 54.506
0.5 | 0.756 | 0.01293 | -0.147 | 58.505
1 | 0.826 | 0.0133 | -0.148 | 62.122
1.5 | 0.895 | 0.01373 | -0.149 | 65.232
2 | 0.965 | 0.01406 | -0.15 | 68.622
2.5 | 1.029 | 0.01456 | -0.15 | 70.654
3 | 1.097 | 0.01502 | -0.151 | 73.036
3.5 | 1.164 | 0.01559 | -0.152 | 74.666
4 | 1.229 | 0.01626 | -0.152 | 75.593
4.5 | 1.293 | 0.01699 | -0.153 | 76.083
5 | 1.352 | 0.01796 | -0.154 | 75.312
5.5 | 1.392 | 0.01458 | -0.154 | 95.429
6 | 1.409 | 0.02561 | -0.154 | 54.999
6.5 | 1.38 | 0.02861 | -0.153 | 48.258
7 | 1.031 | 0.0542 | -0.038 | 19.028
7.5 | 0.685 | 0.06952 | -0.041 | 9.85
8 | 0.712 | 0.07441 | -0.046 | 9.569
8.5 | 0.739 | 0.1159 | -0.051 | 6.379
9 | 0.767 | 0.08247 | -0.059 | 9.3
9.5 | 0.794 | 0.1321 | -0.061 | 6.011
10 | 0.821 | 0.13611 | -0.061 | 6.031
10.5 | 0.848 | 0.13901 | -0.063 | 6.099
11 | 0.877 | 0.1592 | -0.072 | 5.506

## 24. Re 250k Mach 0.50 (2)
BIGFOIL.COM POLAR EXPORT
e854
EPPLER 854 |  |  |  | Cl Max: | 1.2838 | at alpha= | 7 | deg
XFOIL ncrit=9 |  |  |  | L/D Max: | 81.2412 | at alpha= | 6.5 | deg
Re: | 250000 |  |  | Cd Min: | 0.25205 | at alpha= | -19.5 | deg
Mach: | 0.5 |  |  | Cl=0 at alpha= | -4.1312 | deg
|  |  |  | @ Cl=0.1, Cd= | 0.011432
|  |  |  | @ Cl=0.4, Cd= | 0.012418
|  |  |  | @ Cl=0.6, Cd= | 0.012888
alpha (deg) | Cl | Cd | Cm | Cl/Cd
-19.5 | -0.5773 | 0.25205 | -0.0011 | -2.2904
-19 | -0.5571 | 0.2446 | -0.004 | -2.2776
-18.5 | -0.5377 | 0.23741 | -0.0073 | -2.2649
-18 | -0.5187 | 0.2301 | -0.0107 | -2.2542
-17.5 | -0.5029 | 0.22367 | -0.0159 | -2.2484
-17 | -0.4934 | 0.21873 | -0.0212 | -2.2557
-16.5 | -0.4679 | 0.20784 | -0.0218 | -2.2513
-16 | -0.4482 | 0.20046 | -0.0235 | -2.2359
-15.5 | -0.4309 | 0.19341 | -0.0259 | -2.2279
-15 | -0.4148 | 0.18628 | -0.0286 | -2.2268
-14.5 | -0.4034 | 0.17959 | -0.0327 | -2.2462
-14 | -0.3991 | 0.17374 | -0.0372 | -2.2971
-13.5 | -0.3833 | 0.16452 | -0.0385 | -2.3298
-13 | -0.3626 | 0.15705 | -0.0381 | -2.3088
-12.5 | -0.3495 | 0.15032 | -0.0394 | -2.325
-12 | -0.3394 | 0.14343 | -0.041 | -2.3663
-11.5 | -0.3433 | 0.13671 | -0.0458 | -2.5112
-11 | -0.3425 | 0.12933 | -0.0487 | -2.6483
-10.5 | -0.3326 | 0.12099 | -0.0476 | -2.749
-10 | -0.3238 | 0.11466 | -0.0466 | -2.824
-9.5 | -0.3211 | 0.1087 | -0.0462 | -2.954
-9 | -0.3402 | 0.10164 | -0.0494 | -3.3471
-8 | -0.3283 | 0.07903 | -0.0609 | -4.1541
-7.5 | -0.3175 | 0.06362 | -0.0778 | -4.9906
-7 | -0.3249 | 0.04719 | -0.0988 | -6.8849
-6.5 | -0.3232 | 0.03519 | -0.114 | -9.1844
-6 | -0.2757 | 0.02609 | -0.1222 | -10.5673
-5.5 | -0.1988 | 0.02006 | -0.127 | -9.9103
-5 | -0.1167 | 0.01634 | -0.1302 | -7.142
-4.5 | -0.0464 | 0.01385 | -0.1317 | -3.3502
-4 | 0.0165 | 0.01161 | -0.1328 | 1.4212
-3.5 | 0.0835 | 0.01135 | -0.1324 | 7.3568
-3 | 0.1498 | 0.01168 | -0.1314 | 12.8253
-2.5 | 0.217 | 0.01194 | -0.1308 | 18.1742
-2 | 0.28 | 0.01219 | -0.1296 | 22.9696
-1.5 | 0.3441 | 0.01234 | -0.129 | 27.8849
-1 | 0.4089 | 0.01243 | -0.1287 | 32.8962
-0.5 | 0.4738 | 0.01256 | -0.1286 | 37.7229
0 | 0.5387 | 0.01271 | -0.1285 | 42.3839
0.5 | 0.6042 | 0.0129 | -0.1285 | 46.8372
1 | 0.6684 | 0.01311 | -0.1282 | 50.984
1.5 | 0.731 | 0.01338 | -0.1276 | 54.6338
2 | 0.7938 | 0.01369 | -0.1269 | 57.9839
2.5 | 0.8575 | 0.01402 | -0.1262 | 61.1626
3.5 | 0.9819 | 0.01473 | -0.1237 | 66.6599
4 | 1.0401 | 0.015 | -0.1212 | 69.34
4.5 | 1.0953 | 0.01503 | -0.1175 | 72.8743
5 | 1.1415 | 0.01485 | -0.1118 | 76.8687
5.5 | 1.1993 | 0.0151 | -0.1086 | 79.4238
6 | 1.2457 | 0.01535 | -0.1031 | 81.1531
6.5 | 1.2763 | 0.01571 | -0.0946 | 81.2412
7 | 1.2838 | 0.01692 | -0.0832 | 75.8747
7.5 | 1.2564 | 0.02046 | -0.0702 | 61.4076
8 | 1.2299 | 0.02559 | -0.0613 | 48.0617
8.5 | 1.2135 | 0.03145 | -0.0558 | 38.5851
9 | 1.2045 | 0.03759 | -0.0521 | 32.0431
9.5 | 1.1971 | 0.04412 | -0.0493 | 27.1328
10 | 1.1881 | 0.05126 | -0.0474 | 23.1779
10.5 | 1.186 | 0.05828 | -0.0456 | 20.35
11 | 1.1848 | 0.06581 | -0.0445 | 18.0033
11.5 | 1.1781 | 0.07473 | -0.0444 | 15.7648
12 | 1.162 | 0.08554 | -0.0471 | 13.5843

## 25. Re 500k Mach 0.00 (1)
BIGFOIL.COM POLAR EXPORT
e854
EPPLER 854 |  |  |  | Cl Max: | 1.414 | at alpha= | 8.5 | deg
JavaFoil+Calcfoil stall+Eppler ext transition |  |  |  | L/D Max: | 103.115 | at alpha= | 6 | deg
Re: | 500000 |  |  | Cd Min: | 0.00816 | at alpha= | -4 | deg
Mach: | 0 |  |  | Cl=0 at alpha= | -4.925 | deg
|  |  |  | @ Cl=0.1, Cd= | 0.0084038
|  |  |  | @ Cl=0.4, Cd= | 0.0088756
|  |  |  | @ Cl=0.6, Cd= | 0.0094033
alpha (deg) | Cl | Cd | Cm | Cl/Cd
-17 | -0.303 | 0.15098 | -0.037 | -2.007
-16.5 | -0.317 | 0.14416 | -0.037 | -2.196
-16 | -0.33 | 0.1358 | -0.036 | -2.431
-15.5 | -0.343 | 0.12886 | -0.037 | -2.665
-15 | -0.356 | 0.12163 | -0.036 | -2.928
-14.5 | -0.368 | 0.12095 | -0.035 | -3.043
-14 | -0.379 | 0.10815 | -0.036 | -3.503
-13.5 | -0.388 | 0.10651 | -0.035 | -3.643
-13 | -0.395 | 0.09939 | -0.036 | -3.975
-12.5 | -0.4 | 0.09274 | -0.035 | -4.309
-12 | -0.401 | 0.08639 | -0.035 | -4.645
-11.5 | -0.399 | 0.08124 | -0.034 | -4.915
-11 | -0.393 | 0.0759 | -0.035 | -5.184
-10.5 | -0.383 | 0.07114 | -0.034 | -5.387
-10 | -0.368 | 0.06689 | -0.034 | -5.509
-9.5 | -0.349 | 0.06413 | -0.032 | -5.443
-9 | -0.325 | 0.05835 | -0.033 | -5.57
-8.5 | -0.296 | 0.05441 | -0.034 | -5.449
-8 | -0.264 | 0.05113 | -0.034 | -5.159
-7.5 | -0.227 | 0.04823 | -0.032 | -4.713
-7 | -0.188 | 0.04518 | -0.032 | -4.153
-6.5 | -0.145 | 0.04239 | -0.035 | -3.427
-6 | -0.126 | 0.01251 | -0.118 | -10.061
-5.5 | -0.068 | 0.01239 | -0.119 | -5.508
-5 | -0.009 | 0.0122 | -0.12 | -0.759
-4.5 | 0.051 | 0.00949 | -0.121 | 5.332
-4 | 0.111 | 0.00816 | -0.121 | 13.594
-3.5 | 0.172 | 0.0083 | -0.122 | 20.679
-3 | 0.232 | 0.00849 | -0.123 | 27.346
-2.5 | 0.293 | 0.00863 | -0.124 | 33.928
-2 | 0.353 | 0.00876 | -0.124 | 40.345
-1.5 | 0.414 | 0.00891 | -0.125 | 46.452
-1 | 0.474 | 0.00905 | -0.126 | 52.382
-0.5 | 0.534 | 0.00923 | -0.126 | 57.886
0 | 0.595 | 0.00939 | -0.127 | 63.367
0.5 | 0.655 | 0.00955 | -0.128 | 68.597
1 | 0.715 | 0.00972 | -0.128 | 73.562
1.5 | 0.775 | 0.00994 | -0.129 | 78.004
2 | 0.836 | 0.01015 | -0.13 | 82.341
2.5 | 0.893 | 0.0104 | -0.13 | 85.858
3 | 0.952 | 0.01065 | -0.131 | 89.372
3.5 | 1.011 | 0.01089 | -0.131 | 92.835
4 | 1.069 | 0.01116 | -0.132 | 95.806
4.5 | 1.126 | 0.01138 | -0.133 | 98.977
5 | 1.182 | 0.01174 | -0.133 | 100.71
5.5 | 1.233 | 0.01212 | -0.134 | 101.672
6 | 1.279 | 0.01241 | -0.134 | 103.115
6.5 | 1.321 | 0.01945 | -0.135 | 67.929
7 | 1.358 | 0.02213 | -0.135 | 61.357
7.5 | 1.383 | 0.01827 | -0.135 | 75.741
8 | 1.404 | 0.01926 | -0.136 | 72.891
8.5 | 1.414 | 0.01937 | -0.136 | 72.966
9 | 1.414 | 0.02011 | -0.136 | 70.323
9.5 | 1.134 | 0.0626 | -0.037 | 18.118
10 | 1.121 | 0.06688 | -0.035 | 16.767
10.5 | 1.102 | 0.0717 | -0.035 | 15.365
11 | 1.076 | 0.07755 | -0.035 | 13.871
11.5 | 1.044 | 0.08324 | -0.035 | 12.542
12 | 1.008 | 0.08893 | -0.036 | 11.333
12.5 | 0.968 | 0.09527 | -0.037 | 10.162
13 | 0.926 | 0.10173 | -0.038 | 9.1
13.5 | 0.882 | 0.10965 | -0.039 | 8.041

## 26. Re 500k Mach 0.00 (2)
BIGFOIL.COM POLAR EXPORT
e854
EPPLER 854 |  |  |  | Cl Max: | 1.3413 | at alpha= | 14.5 | deg
XFOIL ncrit=9 |  |  |  | L/D Max: | 115.693 | at alpha= | 6 | deg
Re: | 500000 |  |  | Cd Min: | 0.23353 | at alpha= | -20 | deg
Mach: | 0 |  |  | Cl=0 at alpha= | -4.4379 | deg
|  |  |  | @ Cl=0.1, Cd= | 0.007708
|  |  |  | @ Cl=0.4, Cd= | 0.0082623
|  |  |  | @ Cl=0.6, Cd= | 0.0085885
alpha (deg) | Cl | Cd | Cm | Cl/Cd
-20 | -0.5507 | 0.23353 | 0.0012 | -2.3582
-19.5 | -0.5375 | 0.22711 | -0.0025 | -2.3667
-19 | -0.526 | 0.22057 | -0.0063 | -2.3847
-18.5 | -0.513 | 0.21341 | -0.0089 | -2.4038
-18 | -0.497 | 0.20787 | -0.0102 | -2.3909
-17.5 | -0.4829 | 0.20229 | -0.0124 | -2.3872
-17 | -0.4699 | 0.19608 | -0.0149 | -2.3965
-16.5 | -0.4576 | 0.18958 | -0.0174 | -2.4138
-16 | -0.4512 | 0.18137 | -0.022 | -2.4877
-15.5 | -0.4423 | 0.17397 | -0.025 | -2.5424
-15 | -0.4289 | 0.16777 | -0.0251 | -2.5565
-14.5 | -0.4176 | 0.16191 | -0.0267 | -2.5792
-14 | -0.4086 | 0.15527 | -0.0286 | -2.6315
-13.5 | -0.4018 | 0.14801 | -0.0308 | -2.7147
-13 | -0.4006 | 0.13913 | -0.0348 | -2.8793
-12.5 | -0.3965 | 0.13112 | -0.0374 | -3.0239
-12 | -0.395 | 0.12264 | -0.0399 | -3.2208
-11.5 | -0.4022 | 0.11373 | -0.0412 | -3.5364
-11 | -0.3988 | 0.10772 | -0.042 | -3.7022
-10.5 | -0.4014 | 0.1004 | -0.0436 | -3.998
-10 | -0.4114 | 0.09185 | -0.0458 | -4.479
-9.5 | -0.4321 | 0.08183 | -0.0487 | -5.2805
-9 | -0.4823 | 0.06042 | -0.0668 | -7.9825
-8.5 | -0.5289 | 0.0247 | -0.0929 | -21.413
-8 | -0.4763 | 0.02048 | -0.0949 | -23.2568
-7.5 | -0.4178 | 0.01792 | -0.097 | -23.3147
-7 | -0.3556 | 0.01571 | -0.0992 | -22.6353
-6.5 | -0.29 | 0.01353 | -0.1023 | -21.4339
-6 | -0.2175 | 0.01181 | -0.1066 | -18.4166
-5.5 | -0.1374 | 0.01043 | -0.1125 | -13.1735
-5 | -0.0637 | 0.00938 | -0.1171 | -6.791
-4.5 | -0.0067 | 0.00813 | -0.1186 | -0.82411
-4 | 0.0472 | 0.00765 | -0.1187 | 6.1699
-3.5 | 0.1018 | 0.00771 | -0.1183 | 13.2036
-3 | 0.1562 | 0.00783 | -0.118 | 19.9489
-2.5 | 0.2104 | 0.00791 | -0.1176 | 26.5992
-2 | 0.265 | 0.00806 | -0.1173 | 32.8784
-1.5 | 0.3193 | 0.00814 | -0.117 | 39.226
-1 | 0.3741 | 0.00822 | -0.1168 | 45.5109
-0.5 | 0.4292 | 0.00831 | -0.1168 | 51.6486
0 | 0.4841 | 0.00838 | -0.1167 | 57.7685
0.5 | 0.5392 | 0.00847 | -0.1166 | 63.66
1 | 0.5942 | 0.00858 | -0.1166 | 69.2541
1.5 | 0.649 | 0.00866 | -0.1165 | 74.9423
2 | 0.7039 | 0.00877 | -0.1164 | 80.2623
2.5 | 0.7587 | 0.00892 | -0.1164 | 85.0561
3 | 0.813 | 0.00905 | -0.1162 | 89.8343
3.5 | 0.8656 | 0.00913 | -0.1157 | 94.8083
4 | 0.9168 | 0.00923 | -0.1148 | 99.3283
4.5 | 0.9652 | 0.00925 | -0.1132 | 104.3459
5 | 1.008 | 0.00919 | -0.1103 | 109.6844
5.5 | 1.0601 | 0.00928 | -0.1096 | 114.2349
6 | 1.1095 | 0.00959 | -0.1086 | 115.6934
6.5 | 1.1549 | 0.01 | -0.1067 | 115.49
7 | 1.1939 | 0.01075 | -0.1038 | 111.0605
7.5 | 1.2124 | 0.01268 | -0.0976 | 95.6151
8 | 1.2265 | 0.01464 | -0.0907 | 83.7773
8.5 | 1.2448 | 0.01634 | -0.0848 | 76.1812
9 | 1.2639 | 0.01801 | -0.0793 | 70.1777
9.5 | 1.2836 | 0.01969 | -0.0742 | 65.1905
10 | 1.3007 | 0.02163 | -0.0692 | 60.1341
10.5 | 1.3157 | 0.02386 | -0.0646 | 55.1425
11 | 1.3251 | 0.02672 | -0.0599 | 49.5921
11.5 | 1.3281 | 0.03043 | -0.0556 | 43.6444
12 | 1.3382 | 0.03393 | -0.0527 | 39.44
12.5 | 1.3351 | 0.03896 | -0.0499 | 34.2685
13 | 1.3346 | 0.04419 | -0.0479 | 30.2014
13.5 | 1.337 | 0.04944 | -0.0466 | 27.0429
14 | 1.3399 | 0.05496 | -0.046 | 24.3795
14.5 | 1.3413 | 0.06093 | -0.046 | 22.0138
15 | 1.3308 | 0.06875 | -0.0463 | 19.3571
15.5 | 1.3275 | 0.07614 | -0.0473 | 17.435
16 | 1.3234 | 0.08402 | -0.049 | 15.751
16.5 | 1.315 | 0.09301 | -0.0516 | 14.1383
17 | 1.3028 | 0.10308 | -0.0553 | 12.6387
17.5 | 1.2861 | 0.1145 | -0.0603 | 11.2323
18 | 1.2655 | 0.12726 | -0.0668 | 9.9442
18.5 | 1.2409 | 0.14164 | -0.075 | 8.7609
19 | 1.2138 | 0.15763 | -0.085 | 7.7003
19.5 | 1.1819 | 0.17609 | -0.0972 | 6.7119

## 27. Re 500k Mach 0.10 (1)
BIGFOIL.COM POLAR EXPORT
e854
EPPLER 854 |  |  |  | Cl Max: | 1.412 | at alpha= | 8.5 | deg
JavaFoil+Calcfoil stall+Eppler ext transition |  |  |  | L/D Max: | 102.769 | at alpha= | 6 | deg
Re: | 500000 |  |  | Cd Min: | 0.00819 | at alpha= | -4 | deg
Mach: | 0.1 |  |  | Cl=0 at alpha= | -4.925 | deg
|  |  |  | @ Cl=0.1, Cd= | 0.0084516
|  |  |  | @ Cl=0.4, Cd= | 0.0089007
|  |  |  | @ Cl=0.6, Cd= | 0.0094157
alpha (deg) | Cl | Cd | Cm | Cl/Cd
-16.5 | -0.278 | 0.14724 | -0.037 | -1.89
-16 | -0.294 | 0.13806 | -0.037 | -2.128
-15.5 | -0.309 | 0.1301 | -0.037 | -2.378
-15 | -0.325 | 0.12412 | -0.037 | -2.615
-14.5 | -0.339 | 0.11604 | -0.037 | -2.923
-14 | -0.353 | 0.11458 | -0.036 | -3.079
-13.5 | -0.365 | 0.10325 | -0.037 | -3.535
-13 | -0.375 | 0.10094 | -0.035 | -3.715
-12.5 | -0.383 | 0.09344 | -0.035 | -4.095
-12 | -0.387 | 0.08832 | -0.036 | -4.383
-11.5 | -0.388 | 0.08205 | -0.035 | -4.728
-11 | -0.385 | 0.07689 | -0.034 | -5.002
-10.5 | -0.377 | 0.0719 | -0.035 | -5.24
-10 | -0.364 | 0.06761 | -0.034 | -5.384
-9.5 | -0.346 | 0.06292 | -0.033 | -5.501
-9 | -0.323 | 0.05834 | -0.033 | -5.543
-8.5 | -0.296 | 0.05458 | -0.034 | -5.42
-8 | -0.264 | 0.05124 | -0.034 | -5.147
-7.5 | -0.228 | 0.04841 | -0.032 | -4.702
-7 | -0.188 | 0.04525 | -0.032 | -4.157
-6.5 | -0.146 | 0.04343 | -0.033 | -3.356
-6 | -0.126 | 0.01254 | -0.119 | -10.077
-5.5 | -0.069 | 0.01244 | -0.12 | -5.511
-5 | -0.009 | 0.01224 | -0.121 | -0.76
-4.5 | 0.051 | 0.00952 | -0.121 | 5.339
-4 | 0.112 | 0.00819 | -0.122 | 13.621
-3.5 | 0.172 | 0.00832 | -0.123 | 20.723
-3 | 0.233 | 0.00851 | -0.123 | 27.401
-2.5 | 0.294 | 0.00864 | -0.124 | 34.071
-2 | 0.355 | 0.00879 | -0.125 | 40.416
-1.5 | 0.416 | 0.00894 | -0.126 | 46.5
-1 | 0.476 | 0.00908 | -0.126 | 52.505
-0.5 | 0.537 | 0.00923 | -0.127 | 58.184
0 | 0.598 | 0.00941 | -0.128 | 63.494
0.5 | 0.658 | 0.00958 | -0.128 | 68.717
1 | 0.719 | 0.0098 | -0.129 | 73.356
1.5 | 0.779 | 0.00996 | -0.13 | 78.238
2 | 0.84 | 0.01019 | -0.13 | 82.419
2.5 | 0.897 | 0.01044 | -0.131 | 85.932
3 | 0.957 | 0.0107 | -0.131 | 89.428
3.5 | 1.016 | 0.01094 | -0.132 | 92.881
4 | 1.074 | 0.01122 | -0.133 | 95.781
4.5 | 1.132 | 0.01144 | -0.133 | 98.904
5 | 1.188 | 0.01181 | -0.134 | 100.556
5.5 | 1.238 | 0.01219 | -0.134 | 101.568
6 | 1.285 | 0.0125 | -0.135 | 102.769
6.5 | 1.326 | 0.01969 | -0.135 | 67.374
7 | 1.362 | 0.02228 | -0.136 | 61.149
7.5 | 1.387 | 0.01845 | -0.136 | 75.142
8 | 1.405 | 0.01946 | -0.136 | 72.186
8.5 | 1.412 | 0.01958 | -0.137 | 72.138
9 | 1.137 | 0.05867 | -0.038 | 19.374
9.5 | 1.128 | 0.06294 | -0.037 | 17.921
10 | 1.111 | 0.0673 | -0.035 | 16.514
10.5 | 1.087 | 0.07232 | -0.035 | 15.037
11 | 1.057 | 0.07808 | -0.037 | 13.533
11.5 | 1.02 | 0.08432 | -0.037 | 12.095
12 | 0.978 | 0.09043 | -0.036 | 10.817
12.5 | 0.933 | 0.0978 | -0.038 | 9.539
13 | 0.885 | 0.1042 | -0.039 | 8.494
13.5 | 0.836 | 0.10924 | -0.043 | 7.652

## 28. Re 500k Mach 0.10 (2)
BIGFOIL.COM POLAR EXPORT
e854
EPPLER 854 |  |  |  | Cl Max: | 1.3325 | at alpha= | 12 | deg
XFOIL ncrit=9 |  |  |  | L/D Max: | 115.664 | at alpha= | 6 | deg
Re: | 500000 |  |  | Cd Min: | 0.23419 | at alpha= | -20 | deg
Mach: | 0.1 |  |  | Cl=0 at alpha= | -4.4348 | deg
|  |  |  | @ Cl=0.1, Cd= | 0.0077386
|  |  |  | @ Cl=0.4, Cd= | 0.0082853
|  |  |  | @ Cl=0.6, Cd= | 0.0086149
alpha (deg) | Cl | Cd | Cm | Cl/Cd
-20 | -0.552 | 0.23419 | 0.0012 | -2.3571
-19.5 | -0.5387 | 0.22778 | -0.0025 | -2.365
-19 | -0.5269 | 0.22125 | -0.0063 | -2.3815
-18.5 | -0.513 | 0.21413 | -0.0086 | -2.3957
-18 | -0.4974 | 0.20857 | -0.0102 | -2.3848
-17.5 | -0.4832 | 0.20292 | -0.0124 | -2.3812
-17 | -0.47 | 0.19665 | -0.0149 | -2.39
-16.5 | -0.4575 | 0.19011 | -0.0175 | -2.4065
-16 | -0.4511 | 0.18194 | -0.0221 | -2.4794
-15.5 | -0.4438 | 0.17357 | -0.0247 | -2.5569
-15 | -0.4278 | 0.16846 | -0.0251 | -2.5395
-14.5 | -0.4164 | 0.16252 | -0.0267 | -2.5621
-14 | -0.4074 | 0.15584 | -0.0287 | -2.6142
-13.5 | -0.4005 | 0.1485 | -0.031 | -2.697
-13 | -0.399 | 0.13973 | -0.035 | -2.8555
-12.5 | -0.3946 | 0.13176 | -0.0375 | -2.9948
-12 | -0.3928 | 0.12336 | -0.0399 | -3.1842
-11.5 | -0.398 | 0.115 | -0.0409 | -3.4609
-11 | -0.3942 | 0.10896 | -0.0417 | -3.6178
-10.5 | -0.3963 | 0.10167 | -0.0433 | -3.8979
-10 | -0.4055 | 0.09322 | -0.0454 | -4.3499
-9.5 | -0.4238 | 0.08366 | -0.0479 | -5.0657
-9 | -0.463 | 0.06568 | -0.0603 | -7.0493
-8.5 | -0.529 | 0.02591 | -0.0937 | -20.4168
-8 | -0.4773 | 0.02117 | -0.0959 | -22.5461
-7.5 | -0.4193 | 0.01834 | -0.0979 | -22.8626
-7 | -0.358 | 0.01599 | -0.0999 | -22.389
-6.5 | -0.2938 | 0.01373 | -0.1025 | -21.3984
-6 | -0.2174 | 0.01206 | -0.1075 | -18.0265
-5.5 | -0.1374 | 0.01047 | -0.1133 | -13.1232
-5 | -0.0643 | 0.00946 | -0.1177 | -6.797
-4.5 | -0.007 | 0.00825 | -0.1191 | -0.84848
-4 | 0.0467 | 0.00769 | -0.1192 | 6.0728
-3.5 | 0.1015 | 0.00774 | -0.1188 | 13.1137
-3 | 0.1562 | 0.00785 | -0.1184 | 19.8981
-2.5 | 0.2108 | 0.00794 | -0.118 | 26.5491
-2 | 0.2657 | 0.00808 | -0.1177 | 32.8837
-1.5 | 0.3204 | 0.00817 | -0.1174 | 39.2166
-1 | 0.3756 | 0.00825 | -0.1173 | 45.5273
-0.5 | 0.4309 | 0.00833 | -0.1172 | 51.7287
0 | 0.4861 | 0.0084 | -0.1171 | 57.869
0.5 | 0.5415 | 0.00849 | -0.117 | 63.7809
1 | 0.597 | 0.00861 | -0.117 | 69.338
1.5 | 0.6522 | 0.0087 | -0.1169 | 74.9655
2 | 0.7073 | 0.00881 | -0.1168 | 80.2838
2.5 | 0.7625 | 0.00895 | -0.1168 | 85.1955
3 | 0.8172 | 0.0091 | -0.1166 | 89.8022
3.5 | 0.8703 | 0.0092 | -0.1161 | 94.5978
4 | 0.9217 | 0.00929 | -0.1151 | 99.2142
4.5 | 0.9704 | 0.0093 | -0.1136 | 104.3441
5 | 1.0142 | 0.00926 | -0.1108 | 109.5248
5.5 | 1.0653 | 0.00934 | -0.1097 | 114.0578
6 | 1.115 | 0.00964 | -0.1086 | 115.6639
6.5 | 1.1602 | 0.01007 | -0.1066 | 115.2135
7 | 1.198 | 0.01088 | -0.1034 | 110.1103
8 | 1.2281 | 0.01484 | -0.0897 | 82.7561
8.5 | 1.2461 | 0.01656 | -0.0836 | 75.2476
9 | 1.2647 | 0.01828 | -0.078 | 69.1849
9.5 | 1.2823 | 0.02012 | -0.0727 | 63.7326
10 | 1.3003 | 0.02207 | -0.0679 | 58.9171
10.5 | 1.3136 | 0.02449 | -0.0631 | 53.6382
11 | 1.3221 | 0.02755 | -0.0586 | 47.9891
11.5 | 1.3244 | 0.03148 | -0.0545 | 42.0712
12 | 1.3325 | 0.0353 | -0.0516 | 37.7479
12.5 | 1.3249 | 0.04097 | -0.0489 | 32.3383
13 | 1.3272 | 0.0461 | -0.0472 | 28.7896
13.5 | 1.3288 | 0.05161 | -0.0461 | 25.7469
14 | 1.331 | 0.05739 | -0.0456 | 23.1922
14.5 | 1.3315 | 0.06369 | -0.0459 | 20.906
15 | 1.3194 | 0.07195 | -0.0464 | 18.3377
15.5 | 1.3159 | 0.07962 | -0.0477 | 16.5273
16 | 1.3092 | 0.08819 | -0.0499 | 14.8452
16.5 | 1.2976 | 0.09802 | -0.0531 | 13.2381
17 | 1.2818 | 0.10913 | -0.0577 | 11.7456

## 29. Re 500k Mach 0.25 (1)
BIGFOIL.COM POLAR EXPORT
e854
EPPLER 854 |  |  |  | Cl Max: | 1.404 | at alpha= | 8 | deg
JavaFoil+Calcfoil stall+Eppler ext transition |  |  |  | L/D Max: | 100.778 | at alpha= | 6 | deg
Re: | 500000 |  |  | Cd Min: | 0.00834 | at alpha= | -4 | deg
Mach: | 0.25 |  |  | Cl=0 at alpha= | -4.9193 | deg
|  |  |  | @ Cl=0.1, Cd= | 0.0091471
|  |  |  | @ Cl=0.4, Cd= | 0.0090147
|  |  |  | @ Cl=0.6, Cd= | 0.11262
alpha (deg) | Cl | Cd | Cm | Cl/Cd
-15 | -0.059 | 0.13444 | -0.041 | -0.436
-14.5 | -0.056 | 0.12745 | -0.04 | -0.438
-14 | -0.053 | 0.11858 | -0.04 | -0.446
-13.5 | -0.133 | 0.10946 | -0.039 | -1.213
-13 | -0.184 | 0.10426 | -0.039 | -1.764
-12.5 | -0.225 | 0.09659 | -0.039 | -2.326
-12 | -0.259 | 0.09666 | -0.038 | -2.676
-11.5 | -0.286 | 0.08832 | -0.038 | -3.241
-11 | -0.307 | 0.08123 | -0.036 | -3.775
-10.5 | -0.319 | 0.07519 | -0.037 | -4.248
-10 | -0.324 | 0.07008 | -0.036 | -4.623
-9.5 | -0.32 | 0.06497 | -0.036 | -4.927
-9 | -0.308 | 0.05996 | -0.035 | -5.137
-8.5 | -0.288 | 0.0559 | -0.034 | -5.154
-8 | -0.261 | 0.05232 | -0.036 | -4.994
-7.5 | -0.228 | 0.04954 | -0.034 | -4.608
-7 | -0.19 | 0.04587 | -0.034 | -4.148
-6.5 | -0.148 | 0.0442 | -0.034 | -3.356
-6 | -0.103 | 0.04184 | -0.04 | -2.471
-5.5 | -0.07 | 0.01283 | -0.123 | -5.471
-5 | -0.01 | 0.01256 | -0.124 | -0.76
-4.5 | 0.052 | 0.01173 | -0.125 | 4.45
-4 | 0.115 | 0.00834 | -0.125 | 13.731
-3.5 | 0.177 | 0.00848 | -0.126 | 20.89
-3 | 0.24 | 0.00865 | -0.127 | 27.705
-2.5 | 0.302 | 0.0088 | -0.128 | 34.363
-2 | 0.365 | 0.00893 | -0.128 | 40.855
-1.5 | 0.427 | 0.00908 | -0.129 | 47.042
-1 | 0.49 | 0.00923 | -0.13 | 53.075
-0.5 | 0.552 | 0.00943 | -0.13 | 58.543
0 | 0.614 | 0.0096 | -0.131 | 63.963
0.5 | 0.677 | 0.00979 | -0.132 | 69.069
1 | 0.739 | 0.00998 | -0.132 | 74.053
1.5 | 0.801 | 0.01016 | -0.133 | 78.865
2 | 0.863 | 0.0104 | -0.134 | 82.953
2.5 | 0.922 | 0.01069 | -0.134 | 86.248
3 | 0.983 | 0.01096 | -0.135 | 89.689
3.5 | 1.043 | 0.01125 | -0.136 | 92.766
4 | 1.103 | 0.01153 | -0.136 | 95.69
4.5 | 1.162 | 0.01182 | -0.137 | 98.337
5 | 1.219 | 0.01223 | -0.137 | 99.68
5.5 | 1.269 | 0.01268 | -0.138 | 100.147
6 | 1.315 | 0.01305 | -0.139 | 100.778
6.5 | 1.354 | 0.02237 | -0.139 | 60.516
7 | 1.379 | 0.01848 | -0.139 | 74.655
7.5 | 1.399 | 0.01957 | -0.14 | 71.477
8 | 1.404 | 0.0198 | -0.14 | 70.905
8.5 | 1.124 | 0.05618 | -0.037 | 20.001
9 | 1.104 | 0.06076 | -0.036 | 18.163
9.5 | 1.07 | 0.06526 | -0.036 | 16.394
10 | 1.022 | 0.07128 | -0.036 | 14.342
10.5 | 0.961 | 0.07715 | -0.038 | 12.459
11 | 0.888 | 0.08397 | -0.039 | 10.577
11.5 | 0.804 | 0.09278 | -0.04 | 8.668
12 | 0.712 | 0.09709 | -0.045 | 7.331
12.5 | 0.612 | 0.10574 | -0.047 | 5.792
13 | 0.507 | 0.11262 | -0.046 | 4.503

## 30. Re 500k Mach 0.25 (2)
BIGFOIL.COM POLAR EXPORT
e854
EPPLER 854 |  |  |  | Cl Max: | 1.3003 | at alpha= | 12 | deg
XFOIL ncrit=9 |  |  |  | L/D Max: | 115.015 | at alpha= | 6 | deg
Re: | 500000 |  |  | Cd Min: | 0.23812 | at alpha= | -20 | deg
Mach: | 0.25 |  |  | Cl=0 at alpha= | -4.4127 | deg
|  |  |  | @ Cl=0.1, Cd= | 0.0079006
|  |  |  | @ Cl=0.4, Cd= | 0.0084606
|  |  |  | @ Cl=0.6, Cd= | 0.0087592
alpha (deg) | Cl | Cd | Cm | Cl/Cd
-20 | -0.5595 | 0.23812 | 0.0013 | -2.3497
-19.5 | -0.5455 | 0.23168 | -0.0025 | -2.3545
-19 | -0.5324 | 0.22509 | -0.0062 | -2.3653
-18.5 | -0.5154 | 0.21819 | -0.0076 | -2.3622
-18 | -0.5001 | 0.2124 | -0.0098 | -2.3545
-17.5 | -0.4853 | 0.20634 | -0.0124 | -2.3519
-17 | -0.4712 | 0.1998 | -0.015 | -2.3584
-16.5 | -0.4577 | 0.19289 | -0.0179 | -2.3729
-16 | -0.4506 | 0.18504 | -0.0226 | -2.4351
-15.5 | -0.4381 | 0.17743 | -0.024 | -2.4691
-15 | -0.4232 | 0.17197 | -0.0251 | -2.4609
-14.5 | -0.4115 | 0.16565 | -0.027 | -2.4842
-14 | -0.4018 | 0.1587 | -0.0292 | -2.5318
-13.5 | -0.3975 | 0.15055 | -0.0329 | -2.6403
-13 | -0.3915 | 0.1428 | -0.0358 | -2.7416
-12.5 | -0.3859 | 0.13499 | -0.038 | -2.8587
-12 | -0.386 | 0.12661 | -0.0391 | -3.0487
-11.5 | -0.3788 | 0.12069 | -0.0397 | -3.1386
-11 | -0.3748 | 0.11418 | -0.0408 | -3.2825
-10.5 | -0.3756 | 0.10676 | -0.0424 | -3.5182
-10 | -0.3817 | 0.09856 | -0.0443 | -3.8728
-9.5 | -0.3943 | 0.08968 | -0.0464 | -4.3967
-9 | -0.4727 | 0.0596 | -0.063 | -7.9312
-8.5 | -0.4825 | 0.04194 | -0.0908 | -11.5045
-8 | -0.4727 | 0.02794 | -0.1003 | -16.9184
-7.5 | -0.4244 | 0.02143 | -0.103 | -19.804
-7 | -0.3662 | 0.01777 | -0.1044 | -20.6078
-6.5 | -0.2984 | 0.01533 | -0.1069 | -19.4651
-6 | -0.2177 | 0.01279 | -0.1127 | -17.0211
-5.5 | -0.1344 | 0.01089 | -0.1187 | -12.3416
-5 | -0.0659 | 0.00989 | -0.1214 | -6.6633
-4.5 | -0.0092 | 0.00889 | -0.122 | -1.0349
-4 | 0.0435 | 0.0079 | -0.1218 | 5.5063
-3.5 | 0.0997 | 0.0079 | -0.1213 | 12.6203
-3 | 0.1563 | 0.00801 | -0.1209 | 19.5131
-2.5 | 0.2129 | 0.00811 | -0.1204 | 26.2515
-2 | 0.2694 | 0.00822 | -0.1201 | 32.7737
-1.5 | 0.3263 | 0.00837 | -0.1198 | 38.9845
-1 | 0.3832 | 0.00844 | -0.1196 | 45.4028
-0.5 | 0.4404 | 0.00851 | -0.1195 | 51.7509
0 | 0.4975 | 0.0086 | -0.1194 | 57.8488
0.5 | 0.5547 | 0.00868 | -0.1194 | 63.9055
1 | 0.6119 | 0.00878 | -0.1193 | 69.6925
1.5 | 0.6692 | 0.00891 | -0.1192 | 75.1066
2 | 0.7265 | 0.00906 | -0.1192 | 80.1876
2.5 | 0.783 | 0.00917 | -0.119 | 85.3871
3 | 0.8395 | 0.00931 | -0.1187 | 90.1719
3.5 | 0.8945 | 0.00943 | -0.118 | 94.8568
4 | 0.9477 | 0.00953 | -0.1169 | 99.4439
5 | 1.046 | 0.00966 | -0.1128 | 108.2816
5.5 | 1.0943 | 0.00961 | -0.1103 | 113.871
6 | 1.1444 | 0.00995 | -0.1086 | 115.0151
6.5 | 1.1887 | 0.01047 | -0.1057 | 113.5339
7 | 1.217 | 0.01171 | -0.1002 | 103.9283
7.5 | 1.2232 | 0.01394 | -0.0913 | 87.7475
8 | 1.2348 | 0.01603 | -0.0838 | 77.0306
8.5 | 1.2505 | 0.01797 | -0.0773 | 69.5882
9 | 1.2648 | 0.0201 | -0.0712 | 62.9254
9.5 | 1.2797 | 0.02242 | -0.0658 | 57.0785
10 | 1.2882 | 0.02545 | -0.0606 | 50.6169
10.5 | 1.2956 | 0.02898 | -0.0562 | 44.7067
11 | 1.2963 | 0.0335 | -0.0524 | 38.6955
11.5 | 1.3002 | 0.0382 | -0.0496 | 34.0366
12 | 1.3003 | 0.04361 | -0.0476 | 29.8166
12.5 | 1.2887 | 0.05062 | -0.0459 | 25.4583
13 | 1.2899 | 0.05675 | -0.045 | 22.7295
13.5 | 1.288 | 0.06364 | -0.0447 | 20.2388
14 | 1.2844 | 0.07119 | -0.0452 | 18.0419
14.5 | 1.2784 | 0.07956 | -0.0469 | 16.0684
15 | 1.268 | 0.08902 | -0.0498 | 14.244
15.5 | 1.2492 | 0.10043 | -0.054 | 12.4385
16 | 1.2247 | 0.11361 | -0.0601 | 10.7799
16.5 | 1.2003 | 0.12774 | -0.0676 | 9.3964
17 | 1.1737 | 0.14332 | -0.077 | 8.1894

## 31. Re 500k Mach 0.50 (1)
BIGFOIL.COM POLAR EXPORT
e854
EPPLER 854 |  |  |  | Cl Max: | 1.412 | at alpha= | 6 | deg
JavaFoil+Calcfoil stall+Eppler ext transition |  |  |  | L/D Max: | 94.368 | at alpha= | 5 | deg
Re: | 500000 |  |  | Cd Min: | 0.00907 | at alpha= | -4 | deg
Mach: | 0.5 |  |  | Cl=0 at alpha= | -4.9203 | deg
|  |  |  | @ Cl=0.1, Cd= | 0.010882
|  |  |  | @ Cl=0.4, Cd= | 0.0095829
|  |  |  | @ Cl=0.6, Cd= | 0.010151
alpha (deg) | Cl | Cd | Cm | Cl/Cd
-20 | -0.829 | 0.22504 | -0.062 | -3.685
-19.5 | -0.801 | 0.21575 | -0.06 | -3.713
-19 | -0.774 | 0.20946 | -0.06 | -3.696
-18.5 | -0.747 | 0.20655 | -0.06 | -3.618
-18 | -0.72 | 0.19836 | -0.061 | -3.632
-17.5 | -0.693 | 0.19372 | -0.061 | -3.58
-17 | -0.666 | 0.18504 | -0.061 | -3.602
-16.5 | -0.64 | 0.18512 | -0.062 | -3.455
-16 | -0.612 | 0.1751 | -0.061 | -3.494
-15.5 | -0.583 | 0.16624 | -0.058 | -3.509
-15 | -0.556 | 0.15911 | -0.057 | -3.494
-14.5 | -0.529 | 0.1576 | -0.057 | -3.355
-14 | -0.501 | 0.15082 | -0.057 | -3.325
-13.5 | -0.474 | 0.1482 | -0.058 | -3.2
-13 | -0.447 | 0.14051 | -0.058 | -3.18
-12.5 | -0.419 | 0.13179 | -0.053 | -3.177
-12 | -0.391 | 0.12666 | -0.052 | -3.088
-11.5 | -0.364 | 0.12315 | -0.053 | -2.954
-11 | -0.336 | 0.11619 | -0.053 | -2.895
-10.5 | -0.309 | 0.11729 | -0.054 | -2.633
-10 | -0.281 | 0.10648 | -0.049 | -2.639
-9.5 | -0.253 | 0.10341 | -0.05 | -2.451
-9 | -0.226 | 0.09757 | -0.05 | -2.315
-8.5 | -0.198 | 0.06783 | -0.047 | -2.921
-8 | -0.171 | 0.05753 | -0.048 | -2.965
-7.5 | -0.143 | 0.05815 | -0.043 | -2.456
-7 | -0.115 | 0.05132 | -0.044 | -2.243
-6.5 | -0.145 | 0.04754 | -0.04 | -3.048
-6 | -0.109 | 0.04408 | -0.041 | -2.481
-5.5 | -0.061 | 0.04148 | -0.039 | -1.476
-5 | -0.011 | 0.01435 | -0.139 | -0.734
-4.5 | 0.058 | 0.0136 | -0.139 | 4.265
-4 | 0.128 | 0.00907 | -0.14 | 14.079
-3.5 | 0.198 | 0.00918 | -0.141 | 21.549
-3 | 0.268 | 0.00927 | -0.142 | 28.909
-2.5 | 0.338 | 0.00945 | -0.143 | 35.791
-2 | 0.408 | 0.0096 | -0.143 | 42.486
-1.5 | 0.478 | 0.0098 | -0.144 | 48.766
-1 | 0.547 | 0.01 | -0.145 | 54.764
-0.5 | 0.617 | 0.0102 | -0.146 | 60.478
0 | 0.687 | 0.0104 | -0.147 | 66.016
0.5 | 0.756 | 0.01064 | -0.147 | 71.098
1 | 0.826 | 0.01091 | -0.148 | 75.673
1.5 | 0.895 | 0.01124 | -0.149 | 79.666
2 | 0.965 | 0.01155 | -0.15 | 83.536
2.5 | 1.029 | 0.01192 | -0.15 | 86.345
3 | 1.097 | 0.01231 | -0.151 | 89.128
3.5 | 1.164 | 0.01269 | -0.152 | 91.709
4 | 1.229 | 0.01325 | -0.152 | 92.798
4.5 | 1.293 | 0.01373 | -0.153 | 94.196
5 | 1.352 | 0.01433 | -0.154 | 94.368
5.5 | 1.396 | 0.01506 | -0.154 | 92.698
6 | 1.412 | 0.01884 | -0.154 | 74.958
6.5 | 1.394 | 0.02513 | -0.154 | 55.479
7 | 1.031 | 0.05024 | -0.042 | 20.529
7.5 | 0.685 | 0.05714 | -0.048 | 11.988
8 | 0.712 | 0.06627 | -0.049 | 10.746
8.5 | 0.739 | 0.09508 | -0.053 | 7.777
9 | 0.767 | 0.07409 | -0.063 | 10.358
9.5 | 0.794 | 0.10696 | -0.062 | 7.424
10 | 0.821 | 0.11401 | -0.062 | 7.201
10.5 | 0.848 | 0.11679 | -0.064 | 7.262
11 | 0.877 | 0.13068 | -0.073 | 6.708

## 32. Re 500k Mach 0.50 (2)
BIGFOIL.COM POLAR EXPORT
e854
EPPLER 854 |  |  |  | Cl Max: | 1.2686 | at alpha= | 6.5 | deg
XFOIL ncrit=9 |  |  |  | L/D Max: | 108.973 | at alpha= | 6 | deg
Re: | 500000 |  |  | Cd Min: | 0.25868 | at alpha= | -20 | deg
Mach: | 0.5 |  |  | Cl=0 at alpha= | -4.2504 | deg
|  |  |  | @ Cl=0.1, Cd= | 0.0086333
|  |  |  | @ Cl=0.4, Cd= | 0.0091315
|  |  |  | @ Cl=0.6, Cd= | 0.0094888
alpha (deg) | Cl | Cd | Cm | Cl/Cd
-20 | -0.5989 | 0.25868 | 0.0041 | -2.3152
-19.5 | -0.5793 | 0.2513 | 0.001 | -2.3052
-19 | -0.56 | 0.24417 | -0.0023 | -2.2935
-18.5 | -0.5409 | 0.23693 | -0.0057 | -2.283
-18 | -0.5221 | 0.22954 | -0.0091 | -2.2745
-17.5 | -0.5035 | 0.22177 | -0.0126 | -2.2704
-17 | -0.4882 | 0.21408 | -0.0174 | -2.2805
-16.5 | -0.4731 | 0.20669 | -0.0212 | -2.2889
-16 | -0.4528 | 0.1987 | -0.0221 | -2.2788
-15.5 | -0.4353 | 0.19199 | -0.0243 | -2.2673
-15 | -0.4192 | 0.18479 | -0.0269 | -2.2685
-14.5 | -0.4083 | 0.17711 | -0.0313 | -2.3053
-14 | -0.3975 | 0.16957 | -0.0346 | -2.3442
-13.5 | -0.3842 | 0.16127 | -0.0359 | -2.3823
-13 | -0.3682 | 0.15463 | -0.0365 | -2.3812
-12.5 | -0.356 | 0.1479 | -0.0379 | -2.407
-12 | -0.3458 | 0.14096 | -0.0394 | -2.4532
-11.5 | -0.3384 | 0.13363 | -0.0411 | -2.5324
-11 | -0.3375 | 0.12539 | -0.0449 | -2.6916
-10.5 | -0.3338 | 0.11782 | -0.0463 | -2.8331
-9.5 | -0.3381 | 0.10229 | -0.0458 | -3.3053
-9 | -0.3245 | 0.08917 | -0.0571 | -3.6391
-8.5 | -0.3142 | 0.07596 | -0.0694 | -4.1364
-8 | -0.3111 | 0.05938 | -0.0853 | -5.2391
-7 | -0.3254 | 0.03317 | -0.1165 | -9.8101
-6.5 | -0.2737 | 0.02272 | -0.1331 | -12.0467
-6 | -0.1978 | 0.01697 | -0.1392 | -11.6559
-5.5 | -0.1407 | 0.01411 | -0.1377 | -9.9717
-5 | -0.0879 | 0.01216 | -0.1353 | -7.2286
-4.5 | -0.03 | 0.01091 | -0.1336 | -2.7498
-4 | 0.0301 | 0.00991 | -0.1327 | 3.0373
-3.5 | 0.0892 | 0.00863 | -0.1323 | 10.336
-3 | 0.1545 | 0.00865 | -0.1315 | 17.8613
-2.5 | 0.2198 | 0.00877 | -0.1308 | 25.0627
-2 | 0.2854 | 0.0089 | -0.1304 | 32.0674
-1.5 | 0.3503 | 0.00904 | -0.1299 | 38.75
-1 | 0.4155 | 0.00916 | -0.1296 | 45.3603
-0.5 | 0.481 | 0.00926 | -0.1295 | 51.9438
0 | 0.5465 | 0.00939 | -0.1294 | 58.2002
0.5 | 0.6115 | 0.00951 | -0.1292 | 64.3007
1 | 0.6768 | 0.00965 | -0.129 | 70.1347
1.5 | 0.7424 | 0.00984 | -0.1287 | 75.4472
2 | 0.8075 | 0.01002 | -0.1283 | 80.5888
2.5 | 0.8725 | 0.01023 | -0.1278 | 85.2884
3 | 0.9376 | 0.01048 | -0.1271 | 89.4656
3.5 | 1.0007 | 0.01068 | -0.1257 | 93.6985
4 | 1.06 | 0.01084 | -0.1234 | 97.786
4.5 | 1.1161 | 0.01096 | -0.1202 | 101.8339
5 | 1.171 | 0.01115 | -0.1165 | 105.0224
5.5 | 1.2164 | 0.01126 | -0.1107 | 108.0284
6 | 1.2521 | 0.01149 | -0.1029 | 108.973
6.5 | 1.2686 | 0.01292 | -0.0931 | 98.1889
7 | 1.2575 | 0.01592 | -0.0811 | 78.9887
7.5 | 1.2505 | 0.01945 | -0.0716 | 64.2931
8 | 1.2505 | 0.02343 | -0.0646 | 53.3717
8.5 | 1.254 | 0.02795 | -0.0596 | 44.8658
9 | 1.2566 | 0.03311 | -0.0556 | 37.9523
9.5 | 1.2548 | 0.03909 | -0.0524 | 32.1003
10 | 1.2468 | 0.04606 | -0.0499 | 27.069
10.5 | 1.2375 | 0.05361 | -0.0484 | 23.0834
11 | 1.2291 | 0.06164 | -0.0472 | 19.94
11.5 | 1.2208 | 0.07036 | -0.0471 | 17.3508

## 33. Re 750k Mach 0.00 (1)
BIGFOIL.COM POLAR EXPORT
e854
EPPLER 854 |  |  |  | Cl Max: | 1.416 | at alpha= | 9 | deg
JavaFoil+Calcfoil stall+Eppler ext transition |  |  |  | L/D Max: | 113.104 | at alpha= | 6 | deg
Re: | 750000 |  |  | Cd Min: | 0.00732 | at alpha= | -4.5 | deg
Mach: | 0 |  |  | Cl=0 at alpha= | -4.925 | deg
|  |  |  | @ Cl=0.1, Cd= | 0.0074017
|  |  |  | @ Cl=0.4, Cd= | 0.0080225
|  |  |  | @ Cl=0.6, Cd= | 0.0085225
alpha (deg) | Cl | Cd | Cm | Cl/Cd
-17 | -0.303 | 0.14425 | -0.039 | -2.102
-16.5 | -0.317 | 0.13684 | -0.039 | -2.315
-16 | -0.33 | 0.13042 | -0.039 | -2.532
-15.5 | -0.344 | 0.12288 | -0.04 | -2.796
-15 | -0.356 | 0.11661 | -0.039 | -3.055
-14.5 | -0.368 | 0.1106 | -0.039 | -3.33
-14 | -0.379 | 0.1039 | -0.04 | -3.649
-13.5 | -0.388 | 0.09925 | -0.038 | -3.911
-13 | -0.395 | 0.09346 | -0.039 | -4.23
-12.5 | -0.4 | 0.08908 | -0.036 | -4.487
-12 | -0.401 | 0.08445 | -0.037 | -4.752
-11.5 | -0.399 | 0.07824 | -0.036 | -5.104
-11 | -0.394 | 0.07412 | -0.037 | -5.309
-10.5 | -0.383 | 0.06927 | -0.036 | -5.534
-10 | -0.369 | 0.06503 | -0.036 | -5.667
-9.5 | -0.349 | 0.06099 | -0.035 | -5.724
-9 | -0.325 | 0.05707 | -0.035 | -5.696
-8.5 | -0.297 | 0.05354 | -0.037 | -5.539
-8 | -0.264 | 0.05043 | -0.037 | -5.233
-7.5 | -0.227 | 0.04737 | -0.035 | -4.8
-7 | -0.188 | 0.04519 | -0.033 | -4.152
-6.5 | -0.181 | 0.0118 | -0.118 | -15.381
-6 | -0.126 | 0.01166 | -0.118 | -10.793
-5.5 | -0.068 | 0.01146 | -0.119 | -5.955
-5 | -0.009 | 0.01131 | -0.12 | -0.819
-4.5 | 0.051 | 0.00732 | -0.121 | 6.908
-4 | 0.111 | 0.00742 | -0.121 | 14.964
-3.5 | 0.172 | 0.00754 | -0.122 | 22.759
-3 | 0.232 | 0.00768 | -0.123 | 30.226
-2.5 | 0.293 | 0.0078 | -0.124 | 37.525
-2 | 0.353 | 0.00793 | -0.124 | 44.536
-1.5 | 0.414 | 0.00805 | -0.125 | 51.404
-1 | 0.474 | 0.0082 | -0.126 | 57.834
-0.5 | 0.534 | 0.00834 | -0.126 | 64.05
0 | 0.595 | 0.00851 | -0.127 | 69.888
0.5 | 0.655 | 0.00866 | -0.128 | 75.658
1 | 0.715 | 0.00882 | -0.128 | 81.125
1.5 | 0.775 | 0.00901 | -0.129 | 86.047
2 | 0.836 | 0.00922 | -0.13 | 90.592
2.5 | 0.893 | 0.00944 | -0.13 | 94.535
3 | 0.952 | 0.00967 | -0.131 | 98.459
3.5 | 1.011 | 0.00988 | -0.131 | 102.326
4 | 1.069 | 0.01012 | -0.132 | 105.677
4.5 | 1.126 | 0.01042 | -0.133 | 108.078
5 | 1.182 | 0.01067 | -0.133 | 110.76
5.5 | 1.233 | 0.011 | -0.134 | 112.015
6 | 1.279 | 0.01131 | -0.134 | 113.104
6.5 | 1.321 | 0.01776 | -0.135 | 74.382
7 | 1.358 | 0.02036 | -0.135 | 66.691
7.5 | 1.388 | 0.02146 | -0.136 | 64.682
8 | 1.405 | 0.01778 | -0.136 | 79.033
8.5 | 1.415 | 0.01873 | -0.136 | 75.555
9 | 1.416 | 0.01873 | -0.137 | 75.613
9.5 | 1.407 | 0.01972 | -0.137 | 71.336
10 | 1.122 | 0.06555 | -0.047 | 17.121
10.5 | 1.102 | 0.06986 | -0.039 | 15.773
11 | 1.076 | 0.07491 | -0.039 | 14.361
11.5 | 1.044 | 0.07993 | -0.038 | 13.063
12 | 1.008 | 0.08526 | -0.038 | 11.822
12.5 | 0.969 | 0.09154 | -0.046 | 10.583
13 | 0.926 | 0.09781 | -0.046 | 9.47
13.5 | 0.882 | 0.10442 | -0.049 | 8.45
14 | 0.838 | 0.11132 | -0.05 | 7.525

## 34. Re 750k Mach 0.00 (2)
BIGFOIL.COM POLAR EXPORT
e854
EPPLER 854 |  |  |  | Cl Max: | 1.4071 | at alpha= | 14 | deg
XFOIL ncrit=9 |  |  |  | L/D Max: | 130.444 | at alpha= | 6 | deg
Re: | 750000 |  |  | Cd Min: | 0.1601 | at alpha= | -14.5 | deg
Mach: | 0 |  |  | Cl=0 at alpha= | -4.486 | deg
|  |  |  | @ Cl=0.1, Cd= | 0.0068541
|  |  |  | @ Cl=0.4, Cd= | 0.0072056
|  |  |  | @ Cl=0.6, Cd= | 0.007486
alpha (deg) | Cl | Cd | Cm | Cl/Cd
-14.5 | -0.4244 | 0.1601 | -0.0258 | -2.6508
-14 | -0.4146 | 0.15396 | -0.0276 | -2.6929
-13.5 | -0.4077 | 0.14681 | -0.0296 | -2.7771
-13 | -0.4054 | 0.13755 | -0.0331 | -2.9473
-12.5 | -0.4015 | 0.12936 | -0.0355 | -3.1037
-12 | -0.4007 | 0.12064 | -0.038 | -3.3215
-11.5 | -0.4172 | 0.109 | -0.0411 | -3.8275
-11 | -0.4178 | 0.10236 | -0.0425 | -4.0817
-10.5 | -0.426 | 0.09385 | -0.0447 | -4.5392
-10 | -0.4462 | 0.083 | -0.0482 | -5.3759
-9.5 | -0.6104 | 0.02779 | -0.0925 | -21.9647
-8.5 | -0.5129 | 0.01836 | -0.0978 | -27.9357
-8 | -0.4534 | 0.01606 | -0.1003 | -28.2316
-7.5 | -0.3946 | 0.01427 | -0.102 | -27.6524
-6.5 | -0.256 | 0.01101 | -0.1096 | -23.2516
-6 | -0.1717 | 0.00989 | -0.1164 | -17.361
-5.5 | -0.1056 | 0.00907 | -0.1191 | -11.6428
-5 | -0.0518 | 0.0086 | -0.1191 | -6.0233
-4.5 | -0.0014 | 0.00787 | -0.1188 | -0.17789
-4 | 0.0485 | 0.00698 | -0.1184 | 6.9484
-3.5 | 0.1017 | 0.00685 | -0.118 | 14.8467
-3 | 0.1559 | 0.00687 | -0.1177 | 22.6929
-2 | 0.2654 | 0.00703 | -0.1173 | 37.7525
-1.5 | 0.3203 | 0.00709 | -0.1172 | 45.1763
-1 | 0.3754 | 0.00717 | -0.1171 | 52.357
-0.5 | 0.4307 | 0.00725 | -0.117 | 59.4069
0 | 0.4859 | 0.00733 | -0.117 | 66.2892
0.5 | 0.5409 | 0.00742 | -0.1169 | 72.8976
1 | 0.5963 | 0.00748 | -0.1169 | 79.7193
1.5 | 0.6515 | 0.00757 | -0.1169 | 86.0634
2 | 0.7064 | 0.00768 | -0.1169 | 91.9792
2.5 | 0.7611 | 0.0078 | -0.1168 | 97.5769
3.5 | 0.8684 | 0.00799 | -0.1162 | 108.6859
4 | 0.9204 | 0.00812 | -0.1155 | 113.3498
4.5 | 0.9724 | 0.00822 | -0.1149 | 118.2968
5 | 1.0234 | 0.00831 | -0.114 | 123.1528
5.5 | 1.0694 | 0.00838 | -0.112 | 127.6134
6 | 1.1153 | 0.00855 | -0.11 | 130.4444
6.5 | 1.1595 | 0.00921 | -0.108 | 125.8958
7 | 1.1878 | 0.01084 | -0.1035 | 109.5756
7.5 | 1.2119 | 0.01263 | -0.0983 | 95.9541
8 | 1.2347 | 0.01408 | -0.0928 | 87.6918
8.5 | 1.2596 | 0.01538 | -0.0878 | 81.8986
9 | 1.2857 | 0.01664 | -0.0832 | 77.2656
9.5 | 1.3102 | 0.01799 | -0.0785 | 72.8293
10 | 1.3326 | 0.0195 | -0.0739 | 68.3385
10.5 | 1.3506 | 0.02136 | -0.0691 | 63.2303
11 | 1.3642 | 0.02366 | -0.0643 | 57.6585
11.5 | 1.3743 | 0.02649 | -0.0598 | 51.88
12 | 1.3836 | 0.02968 | -0.0561 | 46.6173
12.5 | 1.3859 | 0.0338 | -0.0527 | 41.003
13 | 1.3972 | 0.03745 | -0.0506 | 37.3084
13.5 | 1.4047 | 0.04173 | -0.0489 | 33.6616
14 | 1.4071 | 0.04682 | -0.0476 | 30.0534
14.5 | 1.4008 | 0.05328 | -0.0469 | 26.2913
15 | 1.3859 | 0.06129 | -0.047 | 22.6122
15.5 | 1.3784 | 0.0689 | -0.0478 | 20.0058
16 | 1.3749 | 0.07641 | -0.0493 | 17.9937
16.5 | 1.3671 | 0.08496 | -0.0515 | 16.0911
17 | 1.3584 | 0.09413 | -0.0545 | 14.4311
17.5 | 1.3451 | 0.10449 | -0.0585 | 12.873
18 | 1.3295 | 0.11573 | -0.0635 | 11.4879
18.5 | 1.3114 | 0.12796 | -0.0697 | 10.2485
19 | 1.2925 | 0.14088 | -0.0769 | 9.1745

## 35. Re 750k Mach 0.10 (1)
BIGFOIL.COM POLAR EXPORT
e854
EPPLER 854 |  |  |  | Cl Max: | 1.414 | at alpha= | 8.5 | deg
JavaFoil+Calcfoil stall+Eppler ext transition |  |  |  | L/D Max: | 112.742 | at alpha= | 6 | deg
Re: | 750000 |  |  | Cd Min: | 0.00735 | at alpha= | -4.5 | deg
Mach: | 0.1 |  |  | Cl=0 at alpha= | -4.925 | deg
|  |  |  | @ Cl=0.1, Cd= | 0.0074303
|  |  |  | @ Cl=0.4, Cd= | 0.0080412
|  |  |  | @ Cl=0.6, Cd= | 0.0085447
alpha (deg) | Cl | Cd | Cm | Cl/Cd
-16.5 | -0.278 | 0.13894 | -0.039 | -2.004
-16 | -0.294 | 0.13185 | -0.039 | -2.23
-15.5 | -0.31 | 0.12529 | -0.039 | -2.47
-15 | -0.325 | 0.11842 | -0.039 | -2.743
-14.5 | -0.339 | 0.11208 | -0.04 | -3.028
-14 | -0.353 | 0.10522 | -0.039 | -3.355
-13.5 | -0.365 | 0.09967 | -0.04 | -3.664
-13 | -0.375 | 0.09408 | -0.038 | -3.988
-12.5 | -0.383 | 0.08766 | -0.038 | -4.366
-12 | -0.387 | 0.08343 | -0.038 | -4.642
-11.5 | -0.388 | 0.07958 | -0.037 | -4.876
-11 | -0.385 | 0.07449 | -0.036 | -5.165
-10.5 | -0.377 | 0.06973 | -0.037 | -5.405
-10 | -0.364 | 0.06566 | -0.036 | -5.545
-9.5 | -0.346 | 0.06137 | -0.035 | -5.642
-9 | -0.323 | 0.05713 | -0.035 | -5.661
-8.5 | -0.296 | 0.05374 | -0.037 | -5.506
-8 | -0.264 | 0.05056 | -0.037 | -5.218
-7.5 | -0.228 | 0.04757 | -0.034 | -4.786
-7 | -0.188 | 0.04531 | -0.033 | -4.152
-6.5 | -0.182 | 0.01184 | -0.118 | -15.383
-6 | -0.126 | 0.01175 | -0.119 | -10.753
-5.5 | -0.069 | 0.0115 | -0.12 | -5.96
-5 | -0.009 | 0.01135 | -0.121 | -0.82
-4.5 | 0.051 | 0.00735 | -0.121 | 6.92
-4 | 0.112 | 0.00745 | -0.122 | 14.961
-3.5 | 0.172 | 0.00756 | -0.123 | 22.815
-3 | 0.233 | 0.0077 | -0.123 | 30.286
-2.5 | 0.294 | 0.00783 | -0.124 | 37.593
-2 | 0.355 | 0.00796 | -0.125 | 44.612
-1.5 | 0.416 | 0.00807 | -0.126 | 51.509
-1 | 0.476 | 0.00822 | -0.126 | 57.971
-0.5 | 0.537 | 0.00837 | -0.127 | 64.173
0 | 0.598 | 0.00854 | -0.128 | 70.031
0.5 | 0.658 | 0.00868 | -0.128 | 75.827
1 | 0.719 | 0.00884 | -0.129 | 81.346
1.5 | 0.779 | 0.00903 | -0.13 | 86.286
2 | 0.84 | 0.00926 | -0.13 | 90.706
2.5 | 0.897 | 0.00948 | -0.131 | 94.62
3 | 0.957 | 0.00971 | -0.131 | 98.525
3.5 | 1.016 | 0.00992 | -0.132 | 102.398
4 | 1.074 | 0.01016 | -0.133 | 105.701
4.5 | 1.132 | 0.01048 | -0.133 | 107.974
5 | 1.188 | 0.01073 | -0.134 | 110.638
5.5 | 1.238 | 0.01106 | -0.134 | 111.962
6 | 1.285 | 0.0114 | -0.135 | 112.742
6.5 | 1.326 | 0.01798 | -0.135 | 73.793
7 | 1.362 | 0.02062 | -0.136 | 66.061
7.5 | 1.391 | 0.02177 | -0.137 | 63.915
8 | 1.406 | 0.01797 | -0.137 | 78.284
8.5 | 1.414 | 0.01895 | -0.137 | 74.617
9 | 1.412 | 0.019 | -0.137 | 74.312
9.5 | 1.399 | 0.02338 | -0.137 | 59.806
10 | 1.112 | 0.06533 | -0.039 | 17.016
10.5 | 1.088 | 0.07001 | -0.038 | 15.534
11 | 1.057 | 0.076 | -0.048 | 13.914
11.5 | 1.02 | 0.08162 | -0.044 | 12.5
12 | 0.979 | 0.0864 | -0.043 | 11.326
12.5 | 0.934 | 0.09231 | -0.047 | 10.114
13 | 0.886 | 0.09912 | -0.048 | 8.936
13.5 | 0.836 | 0.10585 | -0.05 | 7.903

## 36. Re 750k Mach 0.10 (2)
BIGFOIL.COM POLAR EXPORT
e854
EPPLER 854 |  |  |  | Cl Max: | 1.3962 | at alpha= | 14 | deg
XFOIL ncrit=9 |  |  |  | L/D Max: | 130.489 | at alpha= | 6 | deg
Re: | 750000 |  |  | Cd Min: | 0.16079 | at alpha= | -14.5 | deg
Mach: | 0.1 |  |  | Cl=0 at alpha= | -4.478 | deg
|  |  |  | @ Cl=0.1, Cd= | 0.0068742
|  |  |  | @ Cl=0.4, Cd= | 0.0072276
|  |  |  | @ Cl=0.6, Cd= | 0.0075216
alpha (deg) | Cl | Cd | Cm | Cl/Cd
-14.5 | -0.4231 | 0.16079 | -0.0258 | -2.6314
-14 | -0.4132 | 0.15459 | -0.0276 | -2.6729
-13.5 | -0.4061 | 0.14737 | -0.0297 | -2.7556
-13 | -0.4035 | 0.13818 | -0.0332 | -2.9201
-12.5 | -0.3994 | 0.13005 | -0.0356 | -3.0711
-12 | -0.3982 | 0.12143 | -0.038 | -3.2793
-11.5 | -0.4117 | 0.11069 | -0.0407 | -3.7194
-11 | -0.4115 | 0.1041 | -0.042 | -3.9529
-10.5 | -0.418 | 0.09592 | -0.0441 | -4.3578
-10 | -0.434 | 0.08613 | -0.0468 | -5.0389
-9.5 | -0.5699 | 0.03986 | -0.0884 | -14.2975
-9 | -0.5608 | 0.02394 | -0.097 | -23.4252
-8.5 | -0.5143 | 0.01911 | -0.0988 | -26.9126
-8 | -0.4569 | 0.0165 | -0.1008 | -27.6909
-7.5 | -0.3964 | 0.01455 | -0.1029 | -27.244
-7 | -0.3344 | 0.01295 | -0.1048 | -25.8224
-6.5 | -0.2551 | 0.0111 | -0.1109 | -22.982
-6 | -0.1716 | 0.00996 | -0.1174 | -17.2289
-5.5 | -0.1067 | 0.00913 | -0.1198 | -11.6867
-5 | -0.053 | 0.00865 | -0.1196 | -6.1272
-4.5 | -0.0022 | 0.00795 | -0.1192 | -0.27673
-4 | 0.0479 | 0.00703 | -0.1189 | 6.8137
-3.5 | 0.1014 | 0.00687 | -0.1185 | 14.7598
-3 | 0.1559 | 0.0069 | -0.1182 | 22.5942
-2.5 | 0.2108 | 0.00698 | -0.1179 | 30.2006
-2 | 0.2662 | 0.00705 | -0.1178 | 37.7589
-1.5 | 0.3214 | 0.00711 | -0.1176 | 45.2039
-1 | 0.3768 | 0.00719 | -0.1175 | 52.4061
-0.5 | 0.4324 | 0.00728 | -0.1174 | 59.3956
0 | 0.488 | 0.00735 | -0.1174 | 66.3946
0.5 | 0.5434 | 0.00743 | -0.1173 | 73.1359
1 | 0.5989 | 0.00752 | -0.1173 | 79.641
1.5 | 0.6545 | 0.0076 | -0.1173 | 86.1184
2 | 0.7099 | 0.00771 | -0.1173 | 92.0752
2.5 | 0.7648 | 0.00785 | -0.1172 | 97.4268
3 | 0.8193 | 0.00794 | -0.1169 | 103.1864
3.5 | 0.8727 | 0.00804 | -0.1165 | 108.5448
4 | 0.9251 | 0.00816 | -0.1158 | 113.3701
5 | 1.0288 | 0.00835 | -0.1142 | 123.2096
5.5 | 1.0751 | 0.00845 | -0.1122 | 127.2308
6 | 1.1209 | 0.00859 | -0.11 | 130.4889
6.5 | 1.1647 | 0.00929 | -0.1079 | 125.3714
7 | 1.1913 | 0.01101 | -0.103 | 108.2016
7.5 | 1.2144 | 0.01279 | -0.0975 | 94.9492
8 | 1.237 | 0.01423 | -0.0918 | 86.929
8.5 | 1.2613 | 0.01558 | -0.0867 | 80.9564
9 | 1.2864 | 0.0169 | -0.0818 | 76.1183
9.5 | 1.3108 | 0.01829 | -0.0771 | 71.6676
10 | 1.3316 | 0.01994 | -0.0723 | 66.7803
10.5 | 1.3465 | 0.02205 | -0.0672 | 61.0658
11 | 1.3587 | 0.02458 | -0.0624 | 55.2766
11.5 | 1.3707 | 0.02742 | -0.0583 | 49.9891
12 | 1.3755 | 0.03115 | -0.0545 | 44.1573
12.5 | 1.3805 | 0.03523 | -0.0515 | 39.1854
13 | 1.3899 | 0.03923 | -0.0495 | 35.4295
13.5 | 1.3958 | 0.04386 | -0.048 | 31.824
14 | 1.3962 | 0.04938 | -0.047 | 28.2746
14.5 | 1.3878 | 0.05634 | -0.0466 | 24.6326
15 | 1.3712 | 0.06486 | -0.047 | 21.1409
15.5 | 1.3651 | 0.07255 | -0.0481 | 18.816
16 | 1.3597 | 0.08063 | -0.05 | 16.8635
16.5 | 1.3497 | 0.08984 | -0.0527 | 15.0234
17 | 1.3384 | 0.09979 | -0.0564 | 13.4122
17.5 | 1.3226 | 0.11095 | -0.0611 | 11.9207
18 | 1.3042 | 0.12318 | -0.067 | 10.5878
18.5 | 1.2835 | 0.13641 | -0.0742 | 9.4091
19 | 1.2622 | 0.15045 | -0.0826 | 8.3895

## 37. Re 750k Mach 0.25 (1)
BIGFOIL.COM POLAR EXPORT
e854
EPPLER 854 |  |  |  | Cl Max: | 1.406 | at alpha= | 8 | deg
JavaFoil+Calcfoil stall+Eppler ext transition |  |  |  | L/D Max: | 110.558 | at alpha= | 5.5 | deg
Re: | 750000 |  |  | Cd Min: | 0.00758 | at alpha= | -4 | deg
Mach: | 0.25 |  |  | Cl=0 at alpha= | -4.9193 | deg
|  |  |  | @ Cl=0.1, Cd= | 0.00833
|  |  |  | @ Cl=0.4, Cd= | 0.0081634
|  |  |  | @ Cl=0.6, Cd= | 0.10745
alpha (deg) | Cl | Cd | Cm | Cl/Cd
-15 | -0.059 | 0.1276 | -0.042 | -0.46
-14.5 | -0.056 | 0.11875 | -0.042 | -0.47
-14 | -0.053 | 0.11237 | -0.042 | -0.471
-13.5 | -0.133 | 0.10523 | -0.041 | -1.262
-13 | -0.184 | 0.09872 | -0.042 | -1.863
-12.5 | -0.225 | 0.09332 | -0.042 | -2.409
-12 | -0.259 | 0.0862 | -0.041 | -3.002
-11.5 | -0.286 | 0.0816 | -0.041 | -3.509
-11 | -0.307 | 0.07896 | -0.039 | -3.884
-10.5 | -0.319 | 0.07259 | -0.039 | -4.401
-10 | -0.324 | 0.06767 | -0.038 | -4.788
-9.5 | -0.32 | 0.06298 | -0.038 | -5.084
-9 | -0.308 | 0.0588 | -0.037 | -5.239
-8.5 | -0.288 | 0.05488 | -0.036 | -5.251
-8 | -0.261 | 0.05135 | -0.038 | -5.089
-7.5 | -0.228 | 0.04815 | -0.036 | -4.741
-7 | -0.19 | 0.04579 | -0.037 | -4.156
-6.5 | -0.148 | 0.04343 | -0.037 | -3.416
-6 | -0.129 | 0.01213 | -0.122 | -10.641
-5.5 | -0.07 | 0.01185 | -0.123 | -5.925
-5 | -0.01 | 0.01162 | -0.124 | -0.821
-4.5 | 0.052 | 0.01073 | -0.125 | 4.864
-4 | 0.115 | 0.00758 | -0.125 | 15.106
-3.5 | 0.177 | 0.00768 | -0.126 | 23.064
-3 | 0.24 | 0.00782 | -0.127 | 30.646
-2.5 | 0.302 | 0.00795 | -0.128 | 38.038
-2 | 0.365 | 0.00809 | -0.128 | 45.112
-1.5 | 0.427 | 0.00822 | -0.129 | 51.962
-1 | 0.49 | 0.00836 | -0.13 | 58.567
-0.5 | 0.552 | 0.00851 | -0.13 | 64.825
0 | 0.614 | 0.00867 | -0.131 | 70.82
0.5 | 0.677 | 0.00888 | -0.132 | 76.216
1 | 0.739 | 0.00904 | -0.132 | 81.727
1.5 | 0.801 | 0.00922 | -0.133 | 86.882
2 | 0.863 | 0.00945 | -0.134 | 91.335
2.5 | 0.922 | 0.0097 | -0.134 | 95.016
3 | 0.983 | 0.00994 | -0.135 | 98.849
3.5 | 1.043 | 0.01019 | -0.136 | 102.341
4 | 1.103 | 0.01045 | -0.136 | 105.538
4.5 | 1.162 | 0.01081 | -0.137 | 107.486
5 | 1.219 | 0.01117 | -0.137 | 109.107
5.5 | 1.269 | 0.01148 | -0.138 | 110.558
6 | 1.315 | 0.0119 | -0.139 | 110.497
6.5 | 1.354 | 0.02055 | -0.139 | 65.861
7 | 1.384 | 0.02191 | -0.14 | 63.173
7.5 | 1.4 | 0.01806 | -0.14 | 77.516
8 | 1.406 | 0.01914 | -0.14 | 73.459
8.5 | 1.395 | 0.01932 | -0.14 | 72.21
9 | 1.368 | 0.02363 | -0.141 | 57.896
9.5 | 1.07 | 0.06319 | -0.039 | 16.934
10 | 1.022 | 0.06814 | -0.038 | 15.004
10.5 | 0.962 | 0.07445 | -0.045 | 12.918
11 | 0.889 | 0.08064 | -0.049 | 11.022
11.5 | 0.805 | 0.08662 | -0.049 | 9.29
12 | 0.712 | 0.09261 | -0.051 | 7.691
12.5 | 0.613 | 0.09943 | -0.051 | 6.162
13 | 0.507 | 0.10745 | -0.05 | 4.722

## 38. Re 750k Mach 0.25 (2)
BIGFOIL.COM POLAR EXPORT
e854
EPPLER 854 |  |  |  | Cl Max: | 1.3479 | at alpha= | 11.5 | deg
XFOIL ncrit=9 |  |  |  | L/D Max: | 129.091 | at alpha= | 6 | deg
Re: | 750000 |  |  | Cd Min: | 0.23766 | at alpha= | -20 | deg
Mach: | 0.25 |  |  | Cl=0 at alpha= | -4.4351 | deg
|  |  |  | @ Cl=0.1, Cd= | 0.00703
|  |  |  | @ Cl=0.4, Cd= | 0.0073791
|  |  |  | @ Cl=0.6, Cd= | 0.0076432
alpha (deg) | Cl | Cd | Cm | Cl/Cd
-20 | -0.5627 | 0.23766 | 0.0024 | -2.3677
-19.5 | -0.548 | 0.2311 | -0.0009 | -2.3713
-19 | -0.5337 | 0.22434 | -0.0043 | -2.379
-18.5 | -0.5186 | 0.21784 | -0.0062 | -2.3806
-18 | -0.5035 | 0.21201 | -0.0087 | -2.3749
-17.5 | -0.4888 | 0.206 | -0.0113 | -2.3728
-17 | -0.4747 | 0.19949 | -0.0139 | -2.3796
-16.5 | -0.4612 | 0.1928 | -0.0165 | -2.3921
-16 | -0.4521 | 0.18404 | -0.0207 | -2.4565
-15.5 | -0.443 | 0.176 | -0.023 | -2.517
-15 | -0.4289 | 0.17045 | -0.0242 | -2.5163
-14.5 | -0.4172 | 0.1643 | -0.026 | -2.5393
-14 | -0.4069 | 0.15777 | -0.028 | -2.5791
-13.5 | -0.4011 | 0.1494 | -0.0311 | -2.6847
-13 | -0.3949 | 0.14136 | -0.0338 | -2.7936
-12.5 | -0.3895 | 0.13348 | -0.036 | -2.918
-12 | -0.3937 | 0.12392 | -0.0382 | -3.177
-11.5 | -0.3894 | 0.11751 | -0.0393 | -3.3138
-11 | -0.3864 | 0.11104 | -0.0405 | -3.4798
-10.5 | -0.3884 | 0.10351 | -0.0421 | -3.7523
-10 | -0.3964 | 0.0952 | -0.0439 | -4.1639
-9.5 | -0.4676 | 0.06477 | -0.0595 | -7.2194
-9 | -0.4895 | 0.04389 | -0.087 | -11.1529
-8.5 | -0.5014 | 0.02721 | -0.1037 | -18.427
-8 | -0.4651 | 0.02012 | -0.1055 | -23.1163
-7.5 | -0.4118 | 0.0167 | -0.1063 | -24.6587
-7 | -0.3434 | 0.01413 | -0.1094 | -24.3029
-6.5 | -0.2553 | 0.01174 | -0.1168 | -21.7462
-6 | -0.1728 | 0.01051 | -0.1225 | -16.4415
-5.5 | -0.1133 | 0.00955 | -0.1231 | -11.8639
-5 | -0.0594 | 0.00902 | -0.1224 | -6.5854
-4.5 | -0.0067 | 0.0084 | -0.1218 | -0.79762
-4 | 0.0449 | 0.00739 | -0.1214 | 6.0758
-3.5 | 0.0995 | 0.00703 | -0.121 | 14.1536
-3 | 0.156 | 0.00703 | -0.1206 | 22.1906
-2.5 | 0.2128 | 0.0071 | -0.1203 | 29.9718
-2 | 0.2698 | 0.00717 | -0.1201 | 37.629
-1.5 | 0.3271 | 0.00728 | -0.1199 | 44.9313
-1 | 0.3844 | 0.00736 | -0.1198 | 52.2283
-0.5 | 0.4415 | 0.00743 | -0.1197 | 59.4213
0 | 0.4991 | 0.00749 | -0.1197 | 66.6355
0.5 | 0.5566 | 0.00756 | -0.1197 | 73.6243
1 | 0.614 | 0.00767 | -0.1196 | 80.0522
2 | 0.7284 | 0.00789 | -0.1194 | 92.3194
2.5 | 0.7855 | 0.008 | -0.1193 | 98.1875
3 | 0.8417 | 0.00812 | -0.119 | 103.6576
3.5 | 0.897 | 0.00824 | -0.1184 | 108.8592
4 | 0.9512 | 0.00835 | -0.1176 | 113.9162
4.5 | 1.0051 | 0.00848 | -0.1166 | 118.5259
5 | 1.0575 | 0.00864 | -0.1154 | 122.3958
5.5 | 1.1073 | 0.00875 | -0.1134 | 126.5486
6 | 1.1502 | 0.00891 | -0.1099 | 129.0909
6.5 | 1.1895 | 0.00988 | -0.1064 | 120.3947
7 | 1.2091 | 0.01184 | -0.0997 | 102.1199
7.5 | 1.2264 | 0.0136 | -0.0926 | 90.1765
8 | 1.2475 | 0.01517 | -0.0864 | 82.2347
8.5 | 1.2695 | 0.01674 | -0.0806 | 75.8363
9 | 1.2915 | 0.01838 | -0.0751 | 70.2666
9.5 | 1.3104 | 0.02031 | -0.0697 | 64.5199
10 | 1.3251 | 0.0227 | -0.0645 | 58.3744
10.5 | 1.3352 | 0.0257 | -0.0596 | 51.9533
11 | 1.3412 | 0.02943 | -0.0552 | 45.5725
11.5 | 1.3479 | 0.03352 | -0.0519 | 40.2118
12 | 1.3393 | 0.0394 | -0.0489 | 33.9924
12.5 | 1.344 | 0.04449 | -0.0471 | 30.209
13 | 1.3451 | 0.05029 | -0.046 | 26.7469
13.5 | 1.3442 | 0.05671 | -0.0456 | 23.7031
14 | 1.3384 | 0.06417 | -0.0459 | 20.8571
14.5 | 1.3291 | 0.07258 | -0.0472 | 18.3122
15 | 1.3139 | 0.08241 | -0.0496 | 15.9435
15.5 | 1.2937 | 0.09368 | -0.0533 | 13.8098
16 | 1.2689 | 0.10652 | -0.0587 | 11.9123
16.5 | 1.2444 | 0.1202 | -0.0654 | 10.3527

## 39. Re 750k Mach 0.50 (1)
BIGFOIL.COM POLAR EXPORT
e854
EPPLER 854 |  |  |  | Cl Max: | 1.414 | at alpha= | 6 | deg
JavaFoil+Calcfoil stall+Eppler ext transition |  |  |  | L/D Max: | 104.149 | at alpha= | 5 | deg
Re: | 750000 |  |  | Cd Min: | 0.00822 | at alpha= | -4 | deg
Mach: | 0.5 |  |  | Cl=0 at alpha= | -4.9203 | deg
|  |  |  | @ Cl=0.1, Cd= | 0.009912
|  |  |  | @ Cl=0.4, Cd= | 0.0086706
|  |  |  | @ Cl=0.6, Cd= | 0.0091914
alpha (deg) | Cl | Cd | Cm | Cl/Cd
-20 | -0.831 | 0.21021 | -0.063 | -3.951
-19.5 | -0.802 | 0.20197 | -0.061 | -3.97
-19 | -0.774 | 0.19407 | -0.061 | -3.99
-18.5 | -0.747 | 0.1911 | -0.061 | -3.911
-18 | -0.721 | 0.18617 | -0.061 | -3.871
-17.5 | -0.694 | 0.17682 | -0.061 | -3.923
-17 | -0.667 | 0.1725 | -0.062 | -3.864
-16.5 | -0.64 | 0.16722 | -0.062 | -3.825
-16 | -0.613 | 0.16232 | -0.062 | -3.774
-15.5 | -0.584 | 0.15262 | -0.059 | -3.825
-15 | -0.556 | 0.14705 | -0.058 | -3.782
-14.5 | -0.529 | 0.14278 | -0.058 | -3.704
-14 | -0.502 | 0.13787 | -0.058 | -3.638
-13.5 | -0.474 | 0.13438 | -0.058 | -3.529
-13 | -0.447 | 0.12878 | -0.058 | -3.47
-12.5 | -0.419 | 0.11987 | -0.054 | -3.494
-12 | -0.391 | 0.11596 | -0.053 | -3.374
-11.5 | -0.364 | 0.11 | -0.053 | -3.307
-11 | -0.336 | 0.10665 | -0.054 | -3.154
-10.5 | -0.309 | 0.10658 | -0.054 | -2.898
-10 | -0.281 | 0.09848 | -0.051 | -2.854
-9.5 | -0.254 | 0.09535 | -0.051 | -2.659
-9 | -0.226 | 0.08818 | -0.051 | -2.562
-8.5 | -0.198 | 0.0642 | -0.049 | -3.087
-8 | -0.171 | 0.05479 | -0.05 | -3.114
-7.5 | -0.143 | 0.05664 | -0.045 | -2.522
-7 | -0.115 | 0.04961 | -0.045 | -2.321
-6.5 | -0.145 | 0.04638 | -0.042 | -3.126
-6 | -0.109 | 0.04297 | -0.044 | -2.546
-5.5 | -0.061 | 0.04052 | -0.045 | -1.511
-5 | -0.011 | 0.01318 | -0.139 | -0.799
-4.5 | 0.058 | 0.01245 | -0.139 | 4.659
-4 | 0.128 | 0.00822 | -0.14 | 15.532
-3.5 | 0.198 | 0.0083 | -0.141 | 23.84
-3 | 0.268 | 0.00838 | -0.142 | 31.972
-2.5 | 0.338 | 0.00852 | -0.143 | 39.694
-2 | 0.408 | 0.00869 | -0.143 | 46.973
-1.5 | 0.478 | 0.00886 | -0.144 | 53.939
-1 | 0.547 | 0.00904 | -0.145 | 60.582
-0.5 | 0.617 | 0.00924 | -0.146 | 66.81
0 | 0.687 | 0.00942 | -0.147 | 72.928
0.5 | 0.756 | 0.00962 | -0.147 | 78.631
1 | 0.826 | 0.00995 | -0.148 | 83.022
1.5 | 0.895 | 0.01024 | -0.149 | 87.445
2 | 0.965 | 0.01052 | -0.15 | 91.726
2.5 | 1.029 | 0.01085 | -0.15 | 94.871
3 | 1.097 | 0.01111 | -0.151 | 98.727
3.5 | 1.164 | 0.01157 | -0.152 | 100.547
4 | 1.229 | 0.01206 | -0.152 | 101.907
4.5 | 1.293 | 0.01247 | -0.153 | 103.693
5 | 1.352 | 0.01298 | -0.154 | 104.149
5.5 | 1.396 | 0.01375 | -0.154 | 101.492
6 | 1.414 | 0.01815 | -0.154 | 77.887
6.5 | 1.396 | 0.01981 | -0.155 | 70.473
7 | 1.277 | 0.02529 | -0.155 | 50.492
7.5 | 0.687 | 0.05561 | -0.065 | 12.347
8 | 0.712 | 0.06283 | -0.052 | 11.337
8.5 | 0.74 | 0.0677 | -0.055 | 10.924
9 | 0.768 | 0.07028 | -0.066 | 10.928
9.5 | 0.794 | 0.0974 | -0.062 | 8.155
10 | 0.821 | 0.10335 | -0.063 | 7.945
10.5 | 0.848 | 0.10771 | -0.066 | 7.877
11 | 0.877 | 0.11772 | -0.073 | 7.448

## 40. Re 750k Mach 0.50 (2)
BIGFOIL.COM POLAR EXPORT
e854
EPPLER 854 |  |  |  | Cl Max: | 1.2901 | at alpha= | 9 | deg
XFOIL ncrit=9 |  |  |  | L/D Max: | 121.235 | at alpha= | 5.5 | deg
Re: | 750000 |  |  | Cd Min: | 0.25842 | at alpha= | -20 | deg
Mach: | 0.5 |  |  | Cl=0 at alpha= | -4.2378 | deg
|  |  |  | @ Cl=0.1, Cd= | 0.0079424
|  |  |  | @ Cl=0.4, Cd= | 0.0078955
|  |  |  | @ Cl=0.6, Cd= | 0.0081873
alpha (deg) | Cl | Cd | Cm | Cl/Cd
-20 | -0.6011 | 0.25842 | 0.0056 | -2.3261
-19.5 | -0.5818 | 0.25116 | 0.0022 | -2.3165
-19 | -0.5627 | 0.24405 | -0.0012 | -2.3057
-18.5 | -0.5436 | 0.2368 | -0.0047 | -2.2956
-18 | -0.5249 | 0.22939 | -0.008 | -2.2882
-17.5 | -0.5064 | 0.22176 | -0.0113 | -2.2835
-17 | -0.489 | 0.21349 | -0.0153 | -2.2905
-16.5 | -0.4729 | 0.20579 | -0.019 | -2.298
-16 | -0.4565 | 0.19774 | -0.0214 | -2.3086
-15.5 | -0.439 | 0.19122 | -0.0233 | -2.2958
-15 | -0.423 | 0.18419 | -0.0257 | -2.2965
-14.5 | -0.4081 | 0.1768 | -0.0282 | -2.3083
-14 | -0.3984 | 0.16826 | -0.0325 | -2.3678
-13 | -0.373 | 0.15338 | -0.0355 | -2.4319
-12.5 | -0.361 | 0.14668 | -0.0369 | -2.4611
-12 | -0.3509 | 0.1398 | -0.0383 | -2.51
-11.5 | -0.3433 | 0.13257 | -0.0398 | -2.5896
-11 | -0.3385 | 0.12491 | -0.0416 | -2.71
-10.5 | -0.337 | 0.11649 | -0.0442 | -2.893
-10 | -0.3335 | 0.106 | -0.0483 | -3.1462
-9.5 | -0.3209 | 0.09352 | -0.0578 | -3.4314
-9 | -0.3068 | 0.08162 | -0.0681 | -3.7589
-8.5 | -0.3049 | 0.06778 | -0.0813 | -4.4984
-8 | -0.31 | 0.05205 | -0.0956 | -5.9558
-7.5 | -0.3229 | 0.03904 | -0.1096 | -8.271
-7 | -0.3005 | 0.02523 | -0.1343 | -11.9104
-6 | -0.1928 | 0.01433 | -0.1413 | -13.4543
-5.5 | -0.1454 | 0.01236 | -0.1375 | -11.7638
-5 | -0.0914 | 0.01091 | -0.1348 | -8.3776
-4.5 | -0.0321 | 0.00992 | -0.133 | -3.2359
-4 | 0.0291 | 0.00916 | -0.1319 | 3.1769
-3.5 | 0.0897 | 0.00801 | -0.1316 | 11.1985
-3 | 0.1537 | 0.00759 | -0.1311 | 20.2503
-2.5 | 0.2195 | 0.00762 | -0.1306 | 28.8058
-2 | 0.2852 | 0.0077 | -0.1302 | 37.039
-1.5 | 0.3507 | 0.00779 | -0.1299 | 45.0193
-1 | 0.4161 | 0.00793 | -0.1296 | 52.4716
-0.5 | 0.4813 | 0.00802 | -0.1294 | 60.0125
0 | 0.547 | 0.00809 | -0.1293 | 67.6143
0.5 | 0.6124 | 0.00821 | -0.1291 | 74.592
1 | 0.6776 | 0.00837 | -0.1289 | 80.9558
1.5 | 0.7429 | 0.00848 | -0.1286 | 87.6061
2 | 0.8083 | 0.00864 | -0.1282 | 93.5532
2.5 | 0.8735 | 0.00885 | -0.1276 | 98.7006
3 | 0.9377 | 0.009 | -0.1267 | 104.1889
3.5 | 1.0002 | 0.00918 | -0.1252 | 108.9542
4 | 1.0601 | 0.00937 | -0.123 | 113.1377
4.5 | 1.1202 | 0.00955 | -0.1206 | 117.2984
5 | 1.1771 | 0.00981 | -0.1174 | 119.9898
5.5 | 1.2269 | 0.01012 | -0.1126 | 121.2352
6.5 | 1.2562 | 0.01284 | -0.0922 | 97.8349
7 | 1.2583 | 0.01551 | -0.082 | 81.1283
8 | 1.2761 | 0.02158 | -0.067 | 59.1335
8.5 | 1.2842 | 0.02557 | -0.0616 | 50.2229
9 | 1.2901 | 0.0303 | -0.0571 | 42.5776
9.5 | 1.2888 | 0.0361 | -0.0533 | 35.7008
10 | 1.2831 | 0.04271 | -0.0505 | 30.0421
10.5 | 1.2759 | 0.04997 | -0.0485 | 25.5333
11 | 1.2655 | 0.05808 | -0.0473 | 21.7889
11.5 | 1.2528 | 0.0671 | -0.0473 | 18.6706
12 | 1.2347 | 0.07758 | -0.0491 | 15.9152
12.5 | 1.2111 | 0.08975 | -0.0532 | 13.4942
13 | 1.1831 | 0.10361 | -0.0598 | 11.4188
13.5 | 1.1546 | 0.11869 | -0.0682 | 9.7279
14 | 1.1277 | 0.13471 | -0.0782 | 8.3713

## 41. Re 1M Mach 0.00 (1)
BIGFOIL.COM POLAR EXPORT
e854
EPPLER 854 |  |  |  | Cl Max: | 1.417 | at alpha= | 9 | deg
JavaFoil+Calcfoil stall+Eppler ext transition |  |  |  | L/D Max: | 119.102 | at alpha= | 6 | deg
Re: | 1000000 |  |  | Cd Min: | 0.00705 | at alpha= | -4.5 | deg
Mach: | 0 |  |  | Cl=0 at alpha= | -4.925 | deg
|  |  |  | @ Cl=0.1, Cd= | 0.0071153
|  |  |  | @ Cl=0.4, Cd= | 0.0076225
|  |  |  | @ Cl=0.6, Cd= | 0.0080408
alpha (deg) | Cl | Cd | Cm | Cl/Cd
-17 | -0.303 | 0.14063 | -0.041 | -2.157
-16.5 | -0.317 | 0.13391 | -0.04 | -2.366
-16 | -0.33 | 0.12705 | -0.04 | -2.601
-15.5 | -0.344 | 0.12027 | -0.042 | -2.859
-15 | -0.356 | 0.11393 | -0.041 | -3.129
-14.5 | -0.368 | 0.10703 | -0.041 | -3.443
-14 | -0.379 | 0.10233 | -0.042 | -3.707
-13.5 | -0.388 | 0.09673 | -0.041 | -4.015
-13 | -0.396 | 0.09144 | -0.042 | -4.326
-12.5 | -0.4 | 0.0859 | -0.04 | -4.657
-12 | -0.402 | 0.08088 | -0.04 | -4.965
-11.5 | -0.399 | 0.0762 | -0.038 | -5.242
-11 | -0.394 | 0.07204 | -0.04 | -5.465
-10.5 | -0.383 | 0.06791 | -0.037 | -5.646
-10 | -0.369 | 0.06412 | -0.037 | -5.749
-9.5 | -0.349 | 0.05998 | -0.037 | -5.822
-9 | -0.325 | 0.05607 | -0.037 | -5.799
-8.5 | -0.297 | 0.05262 | -0.039 | -5.637
-8 | -0.264 | 0.04953 | -0.043 | -5.333
-7.5 | -0.227 | 0.04733 | -0.039 | -4.805
-7 | -0.188 | 0.04488 | -0.039 | -4.183
-6.5 | -0.181 | 0.01136 | -0.118 | -15.974
-6 | -0.126 | 0.01124 | -0.118 | -11.195
-5.5 | -0.068 | 0.01101 | -0.119 | -6.2
-5 | -0.009 | 0.01081 | -0.12 | -0.856
-4.5 | 0.051 | 0.00705 | -0.121 | 7.178
-4 | 0.111 | 0.00713 | -0.121 | 15.56
-3.5 | 0.172 | 0.00719 | -0.122 | 23.854
-3 | 0.232 | 0.0073 | -0.123 | 31.789
-2.5 | 0.293 | 0.00741 | -0.124 | 39.512
-2 | 0.353 | 0.00753 | -0.124 | 46.933
-1.5 | 0.414 | 0.00765 | -0.125 | 54.081
-1 | 0.474 | 0.00775 | -0.126 | 61.145
-0.5 | 0.534 | 0.00788 | -0.126 | 67.826
0 | 0.595 | 0.00803 | -0.127 | 74.096
0.5 | 0.655 | 0.00816 | -0.128 | 80.284
1 | 0.715 | 0.00835 | -0.128 | 85.709
1.5 | 0.775 | 0.00852 | -0.129 | 90.999
2 | 0.836 | 0.00871 | -0.13 | 95.905
2.5 | 0.893 | 0.00891 | -0.13 | 100.19
3 | 0.952 | 0.00911 | -0.131 | 104.48
3.5 | 1.011 | 0.00929 | -0.131 | 108.756
4 | 1.069 | 0.00955 | -0.132 | 111.918
4.5 | 1.126 | 0.00983 | -0.133 | 114.547
5 | 1.182 | 0.01012 | -0.133 | 116.837
5.5 | 1.233 | 0.01043 | -0.134 | 118.148
6 | 1.279 | 0.01074 | -0.134 | 119.102
6.5 | 1.321 | 0.01683 | -0.135 | 78.499
7 | 1.358 | 0.01918 | -0.135 | 70.785
7.5 | 1.388 | 0.0203 | -0.136 | 68.363
8 | 1.41 | 0.02149 | -0.136 | 65.602
8.5 | 1.416 | 0.01772 | -0.136 | 79.946
9 | 1.417 | 0.01859 | -0.137 | 76.255
9.5 | 1.408 | 0.01869 | -0.137 | 75.357
10 | 1.39 | 0.023 | -0.137 | 60.447
10.5 | 1.359 | 0.02416 | -0.137 | 56.267
11 | 1.28 | 0.02803 | -0.132 | 45.684
11.5 | 1.045 | 0.07926 | -0.049 | 13.186
12 | 1.009 | 0.08421 | -0.051 | 11.984
12.5 | 0.971 | 0.08968 | -0.059 | 10.827
13 | 0.928 | 0.09559 | -0.058 | 9.71
13.5 | 0.885 | 0.10158 | -0.061 | 8.708
14 | 0.84 | 0.10827 | -0.062 | 7.756

## 42. Re 1M Mach 0.00 (2)
BIGFOIL.COM POLAR EXPORT
e854
EPPLER 854 |  |  |  | Cl Max: | 1.4501 | at alpha= | 15 | deg
XFOIL ncrit=9 |  |  |  | L/D Max: | 136.073 | at alpha= | 6 | deg
Re: | 1000000 |  |  | Cd Min: | 0.14807 | at alpha= | 19.5 | deg
Mach: | 0 |  |  | Cl=0 at alpha= | -4.4881 | deg
|  |  |  | @ Cl=0.1, Cd= | 0.0064134
|  |  |  | @ Cl=0.4, Cd= | 0.0066086
|  |  |  | @ Cl=0.6, Cd= | 0.0068913
alpha (deg) | Cl | Cd | Cm | Cl/Cd
-7.5 | -0.3862 | 0.01221 | -0.1041 | -31.6298
-7 | -0.3073 | 0.01084 | -0.11 | -28.3487
-6.5 | -0.2167 | 0.00987 | -0.1182 | -21.9554
-6 | -0.1547 | 0.00903 | -0.1201 | -17.1318
-5.5 | -0.1031 | 0.00855 | -0.1196 | -12.0585
-5 | -0.0521 | 0.00819 | -0.1189 | -6.3614
-4.5 | -0.0012 | 0.00769 | -0.1184 | -0.15605
-4 | 0.0492 | 0.00684 | -0.1181 | 7.193
-3.5 | 0.1016 | 0.0064 | -0.1179 | 15.875
-3 | 0.1563 | 0.00638 | -0.1177 | 24.4984
-2.5 | 0.2113 | 0.0064 | -0.1176 | 33.0156
-2 | 0.2665 | 0.00646 | -0.1175 | 41.2539
-1.5 | 0.322 | 0.00653 | -0.1175 | 49.3109
-1 | 0.3773 | 0.00658 | -0.1175 | 57.3404
0 | 0.4884 | 0.00672 | -0.1175 | 72.6786
0.5 | 0.5438 | 0.0068 | -0.1175 | 79.9706
1 | 0.599 | 0.00689 | -0.1175 | 86.9376
1.5 | 0.6547 | 0.00696 | -0.1176 | 94.0661
2 | 0.7099 | 0.00705 | -0.1176 | 100.695
2.5 | 0.7644 | 0.00717 | -0.1174 | 106.6109
3.5 | 0.8723 | 0.00738 | -0.117 | 118.1978
4 | 0.9257 | 0.00749 | -0.1166 | 123.5915
5 | 1.0304 | 0.00778 | -0.1156 | 132.4422
5.5 | 1.0804 | 0.00797 | -0.1146 | 135.5583
6 | 1.1226 | 0.00825 | -0.1119 | 136.0727
6.5 | 1.1586 | 0.00922 | -0.1084 | 125.6616
7 | 1.1859 | 0.01098 | -0.1037 | 108.0055
7.5 | 1.2155 | 0.01242 | -0.0994 | 97.8663
8 | 1.2438 | 0.01359 | -0.0948 | 91.5232
8.5 | 1.2727 | 0.01466 | -0.0903 | 86.8145
9 | 1.3004 | 0.01579 | -0.0858 | 82.3559
9.5 | 1.3277 | 0.01696 | -0.0814 | 78.2842
10 | 1.3528 | 0.01827 | -0.077 | 74.0449
10.5 | 1.3728 | 0.01991 | -0.0722 | 68.9503
11 | 1.3892 | 0.0219 | -0.0673 | 63.4338
11.5 | 1.4017 | 0.02435 | -0.0627 | 57.5647
12 | 1.4185 | 0.02674 | -0.0592 | 53.0479
12.5 | 1.4273 | 0.03 | -0.0556 | 47.5767
13 | 1.4313 | 0.03401 | -0.0524 | 42.0847
13.5 | 1.4401 | 0.03791 | -0.0503 | 37.9873
14 | 1.4447 | 0.04252 | -0.0486 | 33.977
14.5 | 1.4477 | 0.0476 | -0.0475 | 30.4139
15 | 1.4501 | 0.05311 | -0.047 | 27.3037
15.5 | 1.4476 | 0.05954 | -0.0471 | 24.3131
16 | 1.4443 | 0.0665 | -0.048 | 21.7188
16.5 | 1.4357 | 0.07461 | -0.0496 | 19.2427
17 | 1.4224 | 0.08394 | -0.0522 | 16.9454
17.5 | 1.4061 | 0.0943 | -0.0557 | 14.9109
18 | 1.3847 | 0.1061 | -0.0604 | 13.0509
18.5 | 1.3608 | 0.11895 | -0.0664 | 11.4401
19 | 1.3338 | 0.13301 | -0.0737 | 10.0278
19.5 | 1.3049 | 0.14807 | -0.0823 | 8.8127

## 43. Re 1M Mach 0.10 (1)
BIGFOIL.COM POLAR EXPORT
e854
EPPLER 854 |  |  |  | Cl Max: | 1.415 | at alpha= | 8.5 | deg
JavaFoil+Calcfoil stall+Eppler ext transition |  |  |  | L/D Max: | 118.657 | at alpha= | 6 | deg
Re: | 1000000 |  |  | Cd Min: | 0.00707 | at alpha= | -4.5 | deg
Mach: | 0.1 |  |  | Cl=0 at alpha= | -4.925 | deg
|  |  |  | @ Cl=0.1, Cd= | 0.0071343
|  |  |  | @ Cl=0.4, Cd= | 0.0076385
|  |  |  | @ Cl=0.6, Cd= | 0.0080557
alpha (deg) | Cl | Cd | Cm | Cl/Cd
-17 | -0.263 | 0.14308 | -0.041 | -1.839
-16.5 | -0.279 | 0.1356 | -0.041 | -2.054
-16 | -0.294 | 0.12822 | -0.041 | -2.294
-15.5 | -0.31 | 0.12084 | -0.041 | -2.562
-15 | -0.325 | 0.11572 | -0.041 | -2.808
-14.5 | -0.34 | 0.1083 | -0.041 | -3.136
-14 | -0.353 | 0.10219 | -0.041 | -3.456
-13.5 | -0.365 | 0.09657 | -0.042 | -3.783
-13 | -0.375 | 0.0919 | -0.041 | -4.085
-12.5 | -0.383 | 0.08627 | -0.041 | -4.44
-12 | -0.388 | 0.08152 | -0.042 | -4.754
-11.5 | -0.388 | 0.07684 | -0.04 | -5.053
-11 | -0.385 | 0.07266 | -0.037 | -5.296
-10.5 | -0.377 | 0.0682 | -0.038 | -5.526
-10 | -0.364 | 0.06419 | -0.038 | -5.672
-9.5 | -0.346 | 0.06043 | -0.037 | -5.731
-9 | -0.324 | 0.05618 | -0.037 | -5.758
-8.5 | -0.296 | 0.05287 | -0.039 | -5.598
-8 | -0.264 | 0.04964 | -0.043 | -5.319
-7.5 | -0.228 | 0.04747 | -0.038 | -4.797
-7 | -0.188 | 0.04498 | -0.039 | -4.185
-6.5 | -0.182 | 0.01147 | -0.118 | -15.871
-6 | -0.126 | 0.01126 | -0.119 | -11.221
-5.5 | -0.069 | 0.01104 | -0.12 | -6.211
-5 | -0.009 | 0.01085 | -0.121 | -0.857
-4.5 | 0.051 | 0.00707 | -0.121 | 7.191
-4 | 0.112 | 0.00715 | -0.122 | 15.587
-3.5 | 0.172 | 0.00723 | -0.123 | 23.863
-3 | 0.233 | 0.00732 | -0.123 | 31.864
-2.5 | 0.294 | 0.00743 | -0.124 | 39.605
-2 | 0.355 | 0.00755 | -0.125 | 47.039
-1.5 | 0.416 | 0.00767 | -0.126 | 54.221
-1 | 0.476 | 0.00778 | -0.126 | 61.261
-0.5 | 0.537 | 0.00791 | -0.127 | 67.929
0 | 0.598 | 0.00805 | -0.128 | 74.265
0.5 | 0.658 | 0.00822 | -0.128 | 80.047
1 | 0.719 | 0.00837 | -0.129 | 85.921
1.5 | 0.779 | 0.00854 | -0.13 | 91.246
2 | 0.84 | 0.00874 | -0.13 | 96.05
2.5 | 0.897 | 0.00894 | -0.131 | 100.308
3 | 0.957 | 0.00915 | -0.131 | 104.582
3.5 | 1.016 | 0.00933 | -0.132 | 108.831
4 | 1.074 | 0.0096 | -0.133 | 111.904
4.5 | 1.132 | 0.00989 | -0.133 | 114.475
5 | 1.188 | 0.01017 | -0.134 | 116.745
5.5 | 1.238 | 0.01048 | -0.134 | 118.131
6 | 1.285 | 0.01083 | -0.135 | 118.657
6.5 | 1.326 | 0.01704 | -0.135 | 77.854
7 | 1.362 | 0.01942 | -0.136 | 70.156
7.5 | 1.391 | 0.02059 | -0.137 | 67.578
8 | 1.408 | 0.017 | -0.137 | 82.78
8.5 | 1.415 | 0.01792 | -0.137 | 78.96
9 | 1.413 | 0.01886 | -0.137 | 74.926
9.5 | 1.4 | 0.01895 | -0.138 | 73.867
10 | 1.377 | 0.02333 | -0.138 | 59.039
10.5 | 1.337 | 0.02451 | -0.137 | 54.561
11 | 1.282 | 0.02679 | -0.136 | 47.854
11.5 | 1.023 | 0.0801 | -0.059 | 12.772
12 | 0.98 | 0.08505 | -0.056 | 11.526
12.5 | 0.936 | 0.09048 | -0.061 | 10.345
13 | 0.888 | 0.09672 | -0.06 | 9.179
13.5 | 0.839 | 0.10274 | -0.062 | 8.162

## 44. Re 1M Mach 0.10 (2)
BIGFOIL.COM POLAR EXPORT
e854
EPPLER 854 |  |  |  | Cl Max: | 1.4361 | at alpha= | 15 | deg
XFOIL ncrit=9 |  |  |  | L/D Max: | 135.399 | at alpha= | 5.5 | deg
Re: | 1000000 |  |  | Cd Min: | 0.1715 | at alpha= | 20 | deg
Mach: | 0.1 |  |  | Cl=0 at alpha= | -4.4793 | deg
|  |  |  | @ Cl=0.1, Cd= | 0.0066623
|  |  |  | @ Cl=0.4, Cd= | 0.0066367
|  |  |  | @ Cl=0.6, Cd= | 0.0069166
alpha (deg) | Cl | Cd | Cm | Cl/Cd
-15 | -0.4336 | 0.16825 | -0.0225 | -2.5771
-14.5 | -0.4248 | 0.16113 | -0.0247 | -2.6364
-14 | -0.4195 | 0.15202 | -0.0279 | -2.7595
-13.5 | -0.4134 | 0.14405 | -0.0303 | -2.8698
-13 | -0.4171 | 0.13426 | -0.0328 | -3.1067
-12.5 | -0.4109 | 0.12804 | -0.0343 | -3.2092
-12 | -0.4064 | 0.12144 | -0.0359 | -3.3465
-11.5 | -0.399 | 0.08311 | -0.0472 | -4.8009
-11 | -0.3996 | 0.07206 | -0.0531 | -5.5454
-10.5 | -0.4397 | 0.04928 | -0.066 | -8.9225
-10 | -0.6048 | 0.0382 | -0.0868 | -15.8325
-9.5 | -0.5956 | 0.02568 | -0.0982 | -23.1931
-9 | -0.5455 | 0.01964 | -0.1026 | -27.7749
-8.5 | -0.498 | 0.01665 | -0.103 | -29.9099
-8 | -0.4464 | 0.01451 | -0.1034 | -30.765
-7.5 | -0.3876 | 0.01257 | -0.105 | -30.8353
-7 | -0.3073 | 0.01096 | -0.1112 | -28.0383
-6.5 | -0.2177 | 0.00994 | -0.1191 | -21.9014
-6 | -0.156 | 0.00913 | -0.1208 | -17.0865
-5.5 | -0.1045 | 0.00863 | -0.1201 | -12.1089
-5 | -0.0535 | 0.00824 | -0.1194 | -6.4927
-4.5 | -0.0021 | 0.00776 | -0.1189 | -0.27062
-4 | 0.0487 | 0.00691 | -0.1186 | 7.0478
-3 | 0.1564 | 0.00639 | -0.1182 | 24.4757
-2.5 | 0.2117 | 0.00642 | -0.1181 | 32.9751
-2 | 0.2672 | 0.00648 | -0.118 | 41.2346
-1.5 | 0.323 | 0.00656 | -0.1179 | 49.2378
-1 | 0.3786 | 0.00661 | -0.1179 | 57.2769
-0.5 | 0.4347 | 0.00668 | -0.1179 | 65.0749
0 | 0.4905 | 0.00674 | -0.1179 | 72.7745
0.5 | 0.5463 | 0.00681 | -0.118 | 80.2203
1 | 0.6017 | 0.00692 | -0.1179 | 86.9509
1.5 | 0.6577 | 0.00699 | -0.118 | 94.0916
2.5 | 0.7682 | 0.00719 | -0.1179 | 106.8428
3 | 0.8226 | 0.0073 | -0.1176 | 112.6849
3.5 | 0.8768 | 0.00741 | -0.1173 | 118.3266
4 | 0.9304 | 0.00752 | -0.1169 | 123.7234
4.5 | 0.9837 | 0.00765 | -0.1165 | 128.5882
5 | 1.0356 | 0.00783 | -0.1158 | 132.2605
5.5 | 1.0859 | 0.00802 | -0.1147 | 135.399
6 | 1.1285 | 0.00834 | -0.112 | 135.3118
6.5 | 1.163 | 0.00935 | -0.1081 | 124.385
7 | 1.1897 | 0.01113 | -0.1032 | 106.8913
7.5 | 1.219 | 0.01254 | -0.0988 | 97.2089
8 | 1.2462 | 0.01373 | -0.0938 | 90.7647
8.5 | 1.2749 | 0.01483 | -0.0892 | 85.9676
9 | 1.3022 | 0.016 | -0.0846 | 81.3875
9.5 | 1.3292 | 0.01721 | -0.0801 | 77.2342
10 | 1.3527 | 0.01864 | -0.0754 | 72.5697
10.5 | 1.3694 | 0.02052 | -0.0702 | 66.7349
11 | 1.386 | 0.02261 | -0.0655 | 61.3003
11.5 | 1.3991 | 0.02515 | -0.061 | 55.6302
12 | 1.4141 | 0.02781 | -0.0575 | 50.8486
12.5 | 1.4184 | 0.03162 | -0.0538 | 44.8577
13 | 1.4247 | 0.03564 | -0.0511 | 39.9747
13.5 | 1.4316 | 0.03991 | -0.0491 | 35.8707
14 | 1.4344 | 0.04492 | -0.0477 | 31.9323
14.5 | 1.4354 | 0.05047 | -0.0468 | 28.4407
15 | 1.4361 | 0.05641 | -0.0467 | 25.4583
15.5 | 1.4318 | 0.06337 | -0.0471 | 22.5943
16 | 1.4262 | 0.07094 | -0.0484 | 20.1043
16.5 | 1.4152 | 0.07979 | -0.0505 | 17.7366
17 | 1.3992 | 0.08992 | -0.0538 | 15.5605
17.5 | 1.3807 | 0.10109 | -0.058 | 13.6581
18 | 1.3578 | 0.1136 | -0.0635 | 11.9525
18.5 | 1.3332 | 0.12708 | -0.0703 | 10.491
19 | 1.3064 | 0.14159 | -0.0784 | 9.2266
19.5 | 1.2796 | 0.1568 | -0.0876 | 8.1607
20 | 1.2578 | 0.1715 | -0.0969 | 7.3341

## 45. Re 1M Mach 0.25 (1)
BIGFOIL.COM POLAR EXPORT
e854
EPPLER 854 |  |  |  | Cl Max: | 1.407 | at alpha= | 8 | deg
JavaFoil+Calcfoil stall+Eppler ext transition |  |  |  | L/D Max: | 116.887 | at alpha= | 5.5 | deg
Re: | 1000000 |  |  | Cd Min: | 0.00727 | at alpha= | -4 | deg
Mach: | 0.25 |  |  | Cl=0 at alpha= | -4.9193 | deg
|  |  |  | @ Cl=0.1, Cd= | 0.0079771
|  |  |  | @ Cl=0.4, Cd= | 0.0077377
|  |  |  | @ Cl=0.6, Cd= | 0.10461
alpha (deg) | Cl | Cd | Cm | Cl/Cd
-15 | -0.059 | 0.1187 | -0.045 | -0.495
-14.5 | -0.056 | 0.1141 | -0.044 | -0.489
-14 | -0.053 | 0.10781 | -0.043 | -0.491
-13.5 | -0.133 | 0.10268 | -0.043 | -1.294
-13 | -0.184 | 0.09702 | -0.043 | -1.897
-12.5 | -0.225 | 0.09072 | -0.044 | -2.479
-12 | -0.259 | 0.08451 | -0.043 | -3.064
-11.5 | -0.286 | 0.07897 | -0.043 | -3.628
-11 | -0.307 | 0.07456 | -0.042 | -4.116
-10.5 | -0.32 | 0.06964 | -0.042 | -4.59
-10 | -0.324 | 0.0659 | -0.039 | -4.918
-9.5 | -0.32 | 0.06157 | -0.039 | -5.201
-9 | -0.308 | 0.05777 | -0.038 | -5.333
-8.5 | -0.288 | 0.0538 | -0.038 | -5.357
-8 | -0.261 | 0.05033 | -0.04 | -5.192
-7.5 | -0.228 | 0.04804 | -0.038 | -4.753
-7 | -0.19 | 0.04544 | -0.04 | -4.19
-6.5 | -0.185 | 0.01188 | -0.122 | -15.592
-6 | -0.129 | 0.01161 | -0.122 | -11.12
-5.5 | -0.07 | 0.01139 | -0.123 | -6.161
-5 | -0.01 | 0.01115 | -0.124 | -0.855
-4.5 | 0.052 | 0.01024 | -0.125 | 5.097
-4 | 0.115 | 0.00727 | -0.125 | 15.76
-3.5 | 0.177 | 0.00733 | -0.126 | 24.183
-3 | 0.24 | 0.00743 | -0.127 | 32.255
-2.5 | 0.302 | 0.00755 | -0.128 | 40.089
-2 | 0.365 | 0.00767 | -0.128 | 47.578
-1.5 | 0.427 | 0.00779 | -0.129 | 54.883
-1 | 0.49 | 0.0079 | -0.13 | 61.962
-0.5 | 0.552 | 0.00804 | -0.13 | 68.666
0 | 0.614 | 0.00818 | -0.131 | 75.111
0.5 | 0.677 | 0.00836 | -0.132 | 80.936
1 | 0.739 | 0.00853 | -0.132 | 86.641
1.5 | 0.801 | 0.00871 | -0.133 | 91.935
2 | 0.863 | 0.00897 | -0.134 | 96.233
2.5 | 0.922 | 0.0092 | -0.134 | 100.193
3 | 0.983 | 0.00941 | -0.135 | 104.391
3.5 | 1.043 | 0.00966 | -0.136 | 107.988
4 | 1.103 | 0.00994 | -0.136 | 111
4.5 | 1.162 | 0.01019 | -0.137 | 114.08
5 | 1.219 | 0.01051 | -0.137 | 116.027
5.5 | 1.269 | 0.01086 | -0.138 | 116.887
6 | 1.315 | 0.01132 | -0.139 | 116.118
6.5 | 1.354 | 0.01959 | -0.139 | 69.103
7 | 1.384 | 0.02072 | -0.14 | 66.81
7.5 | 1.401 | 0.01709 | -0.14 | 81.98
8 | 1.407 | 0.0181 | -0.14 | 77.729
8.5 | 1.397 | 0.01919 | -0.141 | 72.759
9 | 1.369 | 0.0193 | -0.141 | 70.938
9.5 | 1.325 | 0.02398 | -0.141 | 55.252
10 | 1.023 | 0.06768 | -0.049 | 15.119
10.5 | 0.964 | 0.07314 | -0.059 | 13.178
11 | 0.891 | 0.07868 | -0.062 | 11.325
11.5 | 0.806 | 0.08449 | -0.059 | 9.541
12 | 0.714 | 0.09035 | -0.062 | 7.9
12.5 | 0.614 | 0.09723 | -0.06 | 6.312
13 | 0.508 | 0.10461 | -0.056 | 4.854

## 46. Re 1M Mach 0.25 (2)
BIGFOIL.COM POLAR EXPORT
e854
EPPLER 854 |  |  |  | Cl Max: | 1.3853 | at alpha= | 12 | deg
XFOIL ncrit=9 |  |  |  | L/D Max: | 134.68 | at alpha= | 5.5 | deg
Re: | 1000000 |  |  | Cd Min: | 0.23838 | at alpha= | -20 | deg
Mach: | 0.25 |  |  | Cl=0 at alpha= | -4.4338 | deg
|  |  |  | @ Cl=0.1, Cd= | 0.0065796
|  |  |  | @ Cl=0.4, Cd= | 0.0067441
|  |  |  | @ Cl=0.6, Cd= | 0.0070064
alpha (deg) | Cl | Cd | Cm | Cl/Cd
-20 | -0.5654 | 0.23838 | 0.0043 | -2.3718
-19.5 | -0.55 | 0.23214 | 0.0012 | -2.3693
-19 | -0.5347 | 0.22593 | -0.0018 | -2.3667
-18.5 | -0.5196 | 0.21956 | -0.0048 | -2.3666
-18 | -0.505 | 0.21297 | -0.0076 | -2.3712
-17.5 | -0.4912 | 0.20494 | -0.0111 | -2.3968
-17 | -0.4787 | 0.19754 | -0.0142 | -2.4233
-16.5 | -0.4659 | 0.1906 | -0.0169 | -2.4444
-16 | -0.4544 | 0.18388 | -0.0186 | -2.4712
-15.5 | -0.4413 | 0.1781 | -0.0206 | -2.4778
-15 | -0.4297 | 0.17141 | -0.0228 | -2.5069
-14.5 | -0.4202 | 0.16365 | -0.0254 | -2.5677
-14 | -0.4132 | 0.15521 | -0.0285 | -2.6622
-13.5 | -0.4058 | 0.14741 | -0.0307 | -2.7529
-13 | -0.4035 | 0.13954 | -0.0325 | -2.8916
-12.5 | -0.3952 | 0.13339 | -0.0339 | -2.9627
-12 | -0.3895 | 0.12666 | -0.0354 | -3.0752
-11.5 | -0.3875 | 0.1191 | -0.0372 | -3.2536
-11 | -0.3886 | 0.11102 | -0.0392 | -3.5003
-10.5 | -0.3944 | 0.1022 | -0.0414 | -3.8591
-10 | -0.4875 | 0.0677 | -0.057 | -7.2009
-9.5 | -0.5131 | 0.04534 | -0.0831 | -11.3167
-8.5 | -0.4989 | 0.02207 | -0.1078 | -22.6053
-8 | -0.4556 | 0.01733 | -0.1083 | -26.2897
-7.5 | -0.3932 | 0.01445 | -0.1106 | -27.2111
-7 | -0.3049 | 0.01172 | -0.1184 | -26.0154
-6.5 | -0.2217 | 0.01045 | -0.1243 | -21.2153
-6 | -0.1649 | 0.00964 | -0.1242 | -17.1058
-5.5 | -0.1132 | 0.009 | -0.123 | -12.5778
-5 | -0.0605 | 0.00855 | -0.1221 | -7.076
-4.5 | -0.007 | 0.0081 | -0.1214 | -0.8642
-4 | 0.0459 | 0.0073 | -0.1211 | 6.2877
-3.5 | 0.0997 | 0.00658 | -0.1209 | 15.152
-3 | 0.1564 | 0.00651 | -0.1206 | 24.0246
-2.5 | 0.2139 | 0.00654 | -0.1205 | 32.7064
-2 | 0.2713 | 0.00658 | -0.1204 | 41.231
-1.5 | 0.3289 | 0.00664 | -0.1203 | 49.5331
-1 | 0.3865 | 0.00673 | -0.1203 | 57.4294
-0.5 | 0.4441 | 0.00679 | -0.1202 | 65.405
0 | 0.5014 | 0.00688 | -0.1202 | 72.8779
0.5 | 0.5593 | 0.00695 | -0.1202 | 80.4748
1 | 0.617 | 0.00703 | -0.1202 | 87.7667
1.5 | 0.6743 | 0.00713 | -0.1202 | 94.5722
2 | 0.7315 | 0.00723 | -0.1201 | 101.1757
2.5 | 0.7889 | 0.00732 | -0.12 | 107.7732
3 | 0.8453 | 0.00744 | -0.1197 | 113.6156
3.5 | 0.9009 | 0.00757 | -0.1192 | 119.0092
4 | 0.9559 | 0.00772 | -0.1185 | 123.8212
4.5 | 1.0107 | 0.00788 | -0.1178 | 128.2614
5 | 1.0651 | 0.00804 | -0.117 | 132.4751
5.5 | 1.1165 | 0.00829 | -0.1155 | 134.6803
6 | 1.16 | 0.00878 | -0.1125 | 132.1185
6.5 | 1.1859 | 0.01005 | -0.1064 | 118
7 | 1.2091 | 0.01181 | -0.1003 | 102.3793
7.5 | 1.2327 | 0.01322 | -0.0941 | 93.2451
8 | 1.2582 | 0.01455 | -0.0884 | 86.4742
8.5 | 1.2847 | 0.01587 | -0.0831 | 80.9515
9 | 1.3094 | 0.01732 | -0.0778 | 75.6005
9.5 | 1.3311 | 0.01901 | -0.0725 | 70.021
10 | 1.3472 | 0.02117 | -0.067 | 63.6372
10.5 | 1.3607 | 0.02376 | -0.062 | 57.2685
11 | 1.3685 | 0.02712 | -0.0572 | 50.4609
11.5 | 1.3799 | 0.0306 | -0.0537 | 45.0948
12 | 1.3853 | 0.03491 | -0.0506 | 39.682
12.5 | 1.3803 | 0.04059 | -0.048 | 34.0059
13 | 1.3817 | 0.04613 | -0.0465 | 29.9523
13.5 | 1.3795 | 0.05244 | -0.0456 | 26.3063
14 | 1.3727 | 0.05977 | -0.0456 | 22.9664
14.5 | 1.364 | 0.06788 | -0.0465 | 20.0943
15 | 1.3535 | 0.07678 | -0.0484 | 17.6283
15.5 | 1.3378 | 0.08706 | -0.0514 | 15.3664
16 | 1.3198 | 0.09842 | -0.0557 | 13.4099
16.5 | 1.2973 | 0.11122 | -0.0615 | 11.6643
17 | 1.2749 | 0.12483 | -0.0686 | 10.2131

## 47. Re 1M Mach 0.50 (1)
BIGFOIL.COM POLAR EXPORT
e854
EPPLER 854 |  |  |  | Cl Max: | 1.415 | at alpha= | 6 | deg
JavaFoil+Calcfoil stall+Eppler ext transition |  |  |  | L/D Max: | 110.133 | at alpha= | 5 | deg
Re: | 1000000 |  |  | Cd Min: | 0.00783 | at alpha= | -4 | deg
Mach: | 0.5 |  |  | Cl=0 at alpha= | -4.9203 | deg
|  |  |  | @ Cl=0.1, Cd= | 0.009434
|  |  |  | @ Cl=0.4, Cd= | 0.0081929
|  |  |  | @ Cl=0.6, Cd= | 0.0086587
alpha (deg) | Cl | Cd | Cm | Cl/Cd
-20 | -0.832 | 0.19827 | -0.064 | -4.194
-19.5 | -0.802 | 0.19135 | -0.062 | -4.193
-19 | -0.775 | 0.18585 | -0.061 | -4.168
-18.5 | -0.748 | 0.18089 | -0.061 | -4.133
-18 | -0.721 | 0.17588 | -0.062 | -4.098
-17.5 | -0.694 | 0.16881 | -0.062 | -4.11
-17 | -0.667 | 0.1618 | -0.062 | -4.12
-16.5 | -0.64 | 0.15951 | -0.062 | -4.011
-16 | -0.613 | 0.15204 | -0.064 | -4.032
-15.5 | -0.584 | 0.1467 | -0.06 | -3.981
-15 | -0.556 | 0.14181 | -0.058 | -3.923
-14.5 | -0.529 | 0.13608 | -0.058 | -3.887
-14 | -0.502 | 0.13285 | -0.058 | -3.776
-13.5 | -0.474 | 0.12772 | -0.058 | -3.713
-13 | -0.447 | 0.12145 | -0.059 | -3.68
-12.5 | -0.419 | 0.1145 | -0.056 | -3.659
-12 | -0.391 | 0.10914 | -0.054 | -3.585
-11.5 | -0.364 | 0.10631 | -0.054 | -3.423
-11 | -0.336 | 0.10298 | -0.055 | -3.267
-10.5 | -0.309 | 0.09979 | -0.055 | -3.096
-10 | -0.281 | 0.07855 | -0.052 | -3.58
-9.5 | -0.254 | 0.06815 | -0.053 | -3.722
-9 | -0.226 | 0.06097 | -0.055 | -3.709
-8.5 | -0.198 | 0.06307 | -0.05 | -3.143
-8 | -0.171 | 0.0547 | -0.052 | -3.12
-7.5 | -0.143 | 0.05168 | -0.049 | -2.765
-7 | -0.115 | 0.04809 | -0.049 | -2.396
-6.5 | -0.145 | 0.0455 | -0.043 | -3.186
-6 | -0.11 | 0.04243 | -0.053 | -2.582
-5.5 | -0.076 | 0.01306 | -0.138 | -5.853
-5 | -0.011 | 0.01252 | -0.139 | -0.841
-4.5 | 0.058 | 0.01184 | -0.139 | 4.899
-4 | 0.128 | 0.00783 | -0.14 | 16.322
-3.5 | 0.198 | 0.00791 | -0.141 | 25.007
-3 | 0.268 | 0.00795 | -0.142 | 33.695
-2.5 | 0.338 | 0.00806 | -0.143 | 41.936
-2 | 0.408 | 0.00821 | -0.143 | 49.678
-1.5 | 0.478 | 0.00837 | -0.144 | 57.089
-1 | 0.547 | 0.00853 | -0.145 | 64.158
-0.5 | 0.617 | 0.0087 | -0.146 | 70.958
0 | 0.687 | 0.00886 | -0.147 | 77.508
0.5 | 0.756 | 0.00913 | -0.147 | 82.805
1 | 0.826 | 0.00938 | -0.148 | 88.015
1.5 | 0.895 | 0.00965 | -0.149 | 92.838
2 | 0.965 | 0.0099 | -0.15 | 97.508
2.5 | 1.029 | 0.01018 | -0.15 | 101.047
3 | 1.097 | 0.01054 | -0.151 | 104.06
3.5 | 1.164 | 0.01097 | -0.152 | 106.042
4 | 1.229 | 0.01133 | -0.152 | 108.554
4.5 | 1.293 | 0.01177 | -0.153 | 109.888
5 | 1.352 | 0.01228 | -0.154 | 110.133
5.5 | 1.396 | 0.01306 | -0.154 | 106.898
6 | 1.415 | 0.01716 | -0.154 | 82.441
6.5 | 1.397 | 0.01878 | -0.155 | 74.394
7 | 1.278 | 0.02413 | -0.155 | 52.973
7.5 | 0.84 | 0.02603 | -0.154 | 32.272
8 | 0.712 | 0.06022 | -0.054 | 11.83
8.5 | 0.74 | 0.06511 | -0.057 | 11.361
9 | 0.769 | 0.06752 | -0.069 | 11.382
9.5 | 0.794 | 0.09322 | -0.063 | 8.521
10 | 0.821 | 0.09615 | -0.063 | 8.541
10.5 | 0.849 | 0.10258 | -0.067 | 8.274
11 | 0.877 | 0.1095 | -0.073 | 8.007

## 48. Re 1M Mach 0.50 (2)
BIGFOIL.COM POLAR EXPORT
e854
EPPLER 854 |  |  |  | Cl Max: | 1.3156 | at alpha= | 9.5 | deg
XFOIL ncrit=9 |  |  |  | L/D Max: | 130.407 | at alpha= | 5 | deg
Re: | 1000000 |  |  | Cd Min: | 0.2598 | at alpha= | -20 | deg
Mach: | 0.5 |  |  | Cl=0 at alpha= | -4.2321 | deg
|  |  |  | @ Cl=0.1, Cd= | 0.0077258
|  |  |  | @ Cl=0.4, Cd= | 0.0071824
|  |  |  | @ Cl=0.6, Cd= | 0.0074734
alpha (deg) | Cl | Cd | Cm | Cl/Cd
-20 | -0.6031 | 0.2598 | 0.0071 | -2.3214
-19.5 | -0.5837 | 0.25223 | 0.0034 | -2.3142
-19 | -0.5643 | 0.2445 | -0.0003 | -2.308
-18.5 | -0.5449 | 0.23642 | -0.0041 | -2.3048
-18 | -0.5267 | 0.2284 | -0.008 | -2.306
-17.5 | -0.5097 | 0.2203 | -0.0118 | -2.3137
-17 | -0.4924 | 0.2125 | -0.0145 | -2.3172
-16.5 | -0.4747 | 0.20554 | -0.0171 | -2.3095
-16 | -0.4574 | 0.19884 | -0.0196 | -2.3003
-15.5 | -0.441 | 0.19148 | -0.0222 | -2.3031
-15 | -0.4269 | 0.18287 | -0.0259 | -2.3344
-14.5 | -0.4137 | 0.17496 | -0.0289 | -2.3645
-14 | -0.4005 | 0.16732 | -0.0306 | -2.3936
-13.5 | -0.3857 | 0.16101 | -0.032 | -2.3955
-13 | -0.373 | 0.15421 | -0.0339 | -2.4188
-12.5 | -0.3625 | 0.14687 | -0.0357 | -2.4682
-12 | -0.3557 | 0.13833 | -0.0386 | -2.5714
-11.5 | -0.3491 | 0.13046 | -0.0405 | -2.6759
-11 | -0.2044 | 0.1015 | -0.0643 | -2.0138
-10.5 | -0.1956 | 0.09205 | -0.0698 | -2.1249
-10 | -0.3129 | 0.10236 | -0.0555 | -3.0569
-9.5 | -0.2974 | 0.09103 | -0.0652 | -3.2671
-9 | -0.2908 | 0.07883 | -0.0752 | -3.689
-8.5 | -0.2866 | 0.06491 | -0.0891 | -4.4153
-8 | -0.2979 | 0.0487 | -0.104 | -6.117
-7.5 | -0.3129 | 0.03594 | -0.118 | -8.7062
-7 | -0.2608 | 0.02068 | -0.1487 | -12.6112
-6.5 | -0.2384 | 0.01585 | -0.1452 | -15.041
-6 | -0.2008 | 0.0131 | -0.1404 | -15.3282
-5.5 | -0.1519 | 0.01131 | -0.1369 | -13.4306
-5 | -0.0946 | 0.01012 | -0.1344 | -9.3478
-4.5 | -0.0337 | 0.0093 | -0.1328 | -3.6237
-4 | 0.0292 | 0.00868 | -0.1318 | 3.3641
-3.5 | 0.0917 | 0.00783 | -0.1314 | 11.7114
-3 | 0.1546 | 0.00704 | -0.1312 | 21.9602
-2.5 | 0.2205 | 0.00699 | -0.1308 | 31.5451
-2 | 0.2865 | 0.00705 | -0.1305 | 40.6383
-1.5 | 0.3525 | 0.00711 | -0.1303 | 49.5781
-1 | 0.4181 | 0.00721 | -0.13 | 57.9889
-0.5 | 0.4834 | 0.0073 | -0.1298 | 66.2192
0 | 0.5491 | 0.00738 | -0.1297 | 74.4038
1 | 0.6799 | 0.00762 | -0.1293 | 89.2257
1.5 | 0.7454 | 0.00773 | -0.129 | 96.4295
2 | 0.8109 | 0.00787 | -0.1286 | 103.0368
2.5 | 0.8756 | 0.00806 | -0.1279 | 108.6352
3 | 0.9397 | 0.00821 | -0.1269 | 114.458
3.5 | 1.0022 | 0.00839 | -0.1254 | 119.4517
4 | 1.0646 | 0.00855 | -0.1237 | 124.5146
4.5 | 1.126 | 0.00878 | -0.1216 | 128.246
5 | 1.1841 | 0.00908 | -0.1186 | 130.4075
5.5 | 1.2331 | 0.00955 | -0.1138 | 129.1204
6 | 1.2523 | 0.01111 | -0.1044 | 112.7183
6.5 | 1.2552 | 0.01289 | -0.0927 | 97.3778
7 | 1.2665 | 0.01498 | -0.0834 | 84.5461
7.5 | 1.2802 | 0.01744 | -0.0755 | 73.406
8 | 1.2931 | 0.0204 | -0.0686 | 63.3873
8.5 | 1.3061 | 0.02393 | -0.0629 | 54.58
9 | 1.313 | 0.02844 | -0.058 | 46.1674
9.5 | 1.3156 | 0.0338 | -0.054 | 38.9231
10 | 1.3102 | 0.04027 | -0.0507 | 32.5354
10.5 | 1.3024 | 0.04746 | -0.0484 | 27.4421
11 | 1.2894 | 0.05568 | -0.047 | 23.1573
11.5 | 1.2734 | 0.06491 | -0.0468 | 19.6179
12 | 1.2525 | 0.0756 | -0.0485 | 16.5675
12.5 | 1.2266 | 0.08797 | -0.0526 | 13.9434
13 | 1.1976 | 0.10192 | -0.0591 | 11.7504
13.5 | 1.1688 | 0.11696 | -0.0675 | 9.9932
14 | 1.1427 | 0.13276 | -0.0774 | 8.6073
14.5 | 1.1211 | 0.14875 | -0.0878 | 7.5368

## 49. Re 2M Mach 0.00 (1)
BIGFOIL.COM POLAR EXPORT
e854
EPPLER 854 |  |  |  | Cl Max: | 1.421 | at alpha= | 8.5 | deg
JavaFoil+Calcfoil stall+Eppler ext transition |  |  |  | L/D Max: | 129.042 | at alpha= | 5 | deg
Re: | 2000000 |  |  | Cd Min: | 0.00654 | at alpha= | -4 | deg
Mach: | 0 |  |  | Cl=0 at alpha= | -4.925 | deg
|  |  |  | @ Cl=0.1, Cd= | 0.0065455
|  |  |  | @ Cl=0.4, Cd= | 0.006837
|  |  |  | @ Cl=0.6, Cd= | 0.00722
alpha (deg) | Cl | Cd | Cm | Cl/Cd
-17 | -0.304 | 0.13213 | -0.048 | -2.303
-16.5 | -0.318 | 0.12545 | -0.048 | -2.534
-16 | -0.332 | 0.11884 | -0.048 | -2.79
-15.5 | -0.345 | 0.11264 | -0.05 | -3.064
-15 | -0.358 | 0.1073 | -0.049 | -3.334
-14.5 | -0.37 | 0.10101 | -0.051 | -3.663
-14 | -0.381 | 0.09522 | -0.052 | -4.003
-13.5 | -0.39 | 0.09085 | -0.052 | -4.294
-13 | -0.398 | 0.08549 | -0.053 | -4.651
-12.5 | -0.402 | 0.08029 | -0.054 | -5.011
-12 | -0.404 | 0.07563 | -0.055 | -5.344
-11.5 | -0.402 | 0.07151 | -0.055 | -5.622
-11 | -0.397 | 0.06697 | -0.057 | -5.924
-10.5 | -0.386 | 0.06337 | -0.057 | -6.095
-10 | -0.373 | 0.05791 | -0.063 | -6.446
-9.5 | -0.402 | 0.0182 | -0.103 | -22.099
-9 | -0.394 | 0.01161 | -0.11 | -33.931
-8.5 | -0.365 | 0.0106 | -0.113 | -34.436
-8 | -0.329 | 0.01139 | -0.115 | -28.931
-7.5 | -0.284 | 0.01103 | -0.116 | -25.741
-7 | -0.234 | 0.01069 | -0.117 | -21.927
-6.5 | -0.181 | 0.01043 | -0.118 | -17.406
-6 | -0.126 | 0.01027 | -0.118 | -12.259
-5.5 | -0.068 | 0.01006 | -0.119 | -6.78
-5 | -0.009 | 0.0099 | -0.12 | -0.935
-4.5 | 0.051 | 0.00657 | -0.121 | 7.699
-4 | 0.111 | 0.00654 | -0.121 | 16.974
-3.5 | 0.172 | 0.00657 | -0.122 | 26.13
-3 | 0.232 | 0.00664 | -0.123 | 34.941
-2.5 | 0.293 | 0.00668 | -0.124 | 43.834
-2 | 0.353 | 0.00676 | -0.124 | 52.251
-1.5 | 0.414 | 0.00686 | -0.125 | 60.296
-1 | 0.474 | 0.00693 | -0.126 | 68.372
-0.5 | 0.534 | 0.00706 | -0.126 | 75.694
0 | 0.595 | 0.00721 | -0.127 | 82.545
0.5 | 0.655 | 0.00733 | -0.128 | 89.37
1 | 0.715 | 0.00751 | -0.128 | 95.266
1.5 | 0.775 | 0.00764 | -0.129 | 101.451
2 | 0.836 | 0.00779 | -0.13 | 107.297
2.5 | 0.893 | 0.00798 | -0.13 | 111.817
3 | 0.952 | 0.00819 | -0.131 | 116.231
3.5 | 1.011 | 0.00838 | -0.131 | 120.668
4 | 1.069 | 0.00858 | -0.132 | 124.553
4.5 | 1.126 | 0.0088 | -0.133 | 127.957
5 | 1.182 | 0.00916 | -0.133 | 129.042
5.5 | 1.233 | 0.00956 | -0.134 | 128.965
6 | 1.279 | 0.00997 | -0.134 | 128.249
6.5 | 1.321 | 0.01501 | -0.135 | 87.999
7 | 1.358 | 0.01719 | -0.135 | 78.976
7.5 | 1.388 | 0.01802 | -0.136 | 77.011
8 | 1.41 | 0.01872 | -0.136 | 75.29
8.5 | 1.421 | 0.01991 | -0.137 | 71.403
9 | 1.42 | 0.01629 | -0.137 | 87.189
9.5 | 1.412 | 0.01719 | -0.137 | 82.144
10 | 1.394 | 0.0181 | -0.138 | 77.012
10.5 | 1.367 | 0.01816 | -0.138 | 75.279
11 | 1.332 | 0.02264 | -0.138 | 58.834
11.5 | 1.282 | 0.02416 | -0.137 | 53.07
12 | 1.227 | 0.02597 | -0.136 | 47.225
12.5 | 1.167 | 0.02832 | -0.135 | 41.221
13 | 1.105 | 0.03127 | -0.134 | 35.337
13.5 | 1.04 | 0.0353 | -0.132 | 29.458

## 50. Re 2M Mach 0.00 (2)
BIGFOIL.COM POLAR EXPORT
e854
EPPLER 854 |  |  |  | Cl Max: | 1.5649 | at alpha= | 16 | deg
XFOIL ncrit=9 |  |  |  | L/D Max: | 149.857 | at alpha= | 5 | deg
Re: | 2000000 |  |  | Cd Min: | 0.17026 | at alpha= | -15.5 | deg
Mach: | 0 |  |  | Cl=0 at alpha= | -4.4898 | deg
|  |  |  | @ Cl=0.1, Cd= | 0.006089
|  |  |  | @ Cl=0.4, Cd= | 0.005543
|  |  |  | @ Cl=0.6, Cd= | 0.0057491
alpha (deg) | Cl | Cd | Cm | Cl/Cd
-17 | -0.3214 | 0.16703 | -0.0255 | -1.9242
-16.5 | -0.3179 | 0.16207 | -0.027 | -1.9615
-16 | -0.3184 | 0.15707 | -0.0283 | -2.0271
-15.5 | -0.4599 | 0.17026 | -0.0187 | -2.7012
-15 | -0.4489 | 0.16433 | -0.0207 | -2.7317
-14.5 | -0.4397 | 0.15772 | -0.0228 | -2.7879
-14 | -0.4311 | 0.15105 | -0.0249 | -2.854
-12.5 | -0.6884 | 0.06183 | -0.0599 | -11.1338
-12 | -0.787 | 0.03447 | -0.0857 | -22.8314
-11.5 | -0.7653 | 0.02849 | -0.0951 | -26.8621
-11 | -0.7292 | 0.02176 | -0.1023 | -33.511
-10.5 | -0.6863 | 0.01831 | -0.1041 | -37.4823
-10 | -0.6347 | 0.01579 | -0.1061 | -40.1963
-9.5 | -0.5719 | 0.01385 | -0.1095 | -41.2924
-9 | -0.528 | 0.01244 | -0.1081 | -42.4437
-8.5 | -0.4722 | 0.01123 | -0.109 | -42.0481
-8 | -0.3817 | 0.01022 | -0.1174 | -37.3483
-7.5 | -0.3073 | 0.0091 | -0.1224 | -33.7692
-7 | -0.2589 | 0.00875 | -0.1212 | -29.5886
-6.5 | -0.21 | 0.00845 | -0.12 | -24.8521
-6 | -0.1594 | 0.00806 | -0.1192 | -19.7767
-5.5 | -0.1079 | 0.00766 | -0.1186 | -14.0862
-5 | -0.0547 | 0.00735 | -0.1184 | -7.4422
-4.5 | -0.0011 | 0.00707 | -0.1182 | -0.15559
-4 | 0.0529 | 0.00668 | -0.1183 | 7.9192
-3.5 | 0.1063 | 0.00601 | -0.1184 | 17.6872
-3 | 0.1606 | 0.00557 | -0.1186 | 28.833
-2.5 | 0.2164 | 0.00548 | -0.1187 | 39.4891
-2 | 0.2726 | 0.00548 | -0.1189 | 49.7445
-1.5 | 0.329 | 0.00551 | -0.1191 | 59.7096
-1 | 0.3854 | 0.00553 | -0.1193 | 69.6926
-0.5 | 0.4416 | 0.00558 | -0.1194 | 79.1398
0 | 0.4975 | 0.00565 | -0.1196 | 88.0531
0.5 | 0.5541 | 0.0057 | -0.1198 | 97.2105
1 | 0.6102 | 0.00576 | -0.12 | 105.9375
1.5 | 0.6658 | 0.00585 | -0.12 | 113.812
2 | 0.7215 | 0.00594 | -0.1201 | 121.4646
2.5 | 0.7768 | 0.00604 | -0.1201 | 128.6093
3 | 0.8314 | 0.00617 | -0.12 | 134.7488
3.5 | 0.886 | 0.0063 | -0.1199 | 140.6349
4 | 0.9402 | 0.00645 | -0.1198 | 145.7674
5 | 1.0445 | 0.00697 | -0.1188 | 149.8565
5.5 | 1.0897 | 0.00765 | -0.117 | 142.4444
6 | 1.1263 | 0.00887 | -0.1138 | 126.9786
6.5 | 1.1623 | 0.01002 | -0.1105 | 115.998
7.5 | 1.2335 | 0.0115 | -0.1034 | 107.2609
8 | 1.2724 | 0.0123 | -0.1006 | 103.4472
8.5 | 1.306 | 0.0131 | -0.0967 | 99.6947
9 | 1.3378 | 0.01394 | -0.0926 | 95.9684
9.5 | 1.3686 | 0.01483 | -0.0885 | 92.2859
10 | 1.3965 | 0.0159 | -0.0841 | 87.8302
10.5 | 1.421 | 0.01714 | -0.0795 | 82.9055
11 | 1.4458 | 0.01843 | -0.0751 | 78.4482
11.5 | 1.4645 | 0.02014 | -0.0703 | 72.716
12 | 1.4832 | 0.022 | -0.066 | 67.4182
12.5 | 1.5017 | 0.02404 | -0.0622 | 62.4667
13 | 1.5176 | 0.02646 | -0.0587 | 57.3545
13.5 | 1.532 | 0.02924 | -0.0556 | 52.394
14 | 1.5432 | 0.0325 | -0.0529 | 47.4831
14.5 | 1.5529 | 0.03618 | -0.0507 | 42.9215
15 | 1.5608 | 0.04027 | -0.049 | 38.7584
15.5 | 1.5639 | 0.04516 | -0.0477 | 34.6302
16 | 1.5649 | 0.05062 | -0.047 | 30.9147
16.5 | 1.5594 | 0.05724 | -0.047 | 27.2432
17 | 1.5358 | 0.0668 | -0.0481 | 22.991
17.5 | 1.5193 | 0.07609 | -0.0502 | 19.9671
18 | 1.5018 | 0.08618 | -0.0532 | 17.4263
18.5 | 1.4898 | 0.09587 | -0.0568 | 15.5398
19 | 1.4796 | 0.1057 | -0.0609 | 13.9981
19.5 | 1.4639 | 0.11684 | -0.0661 | 12.5291
20 | 1.4373 | 0.13057 | -0.0733 | 11.0079

## 51. Re 2M Mach 0.10 (1)
BIGFOIL.COM POLAR EXPORT
e854
EPPLER 854 |  |  |  | Cl Max: | 1.421 | at alpha= | 8.5 | deg
JavaFoil+Calcfoil stall+Eppler ext transition |  |  |  | L/D Max: | 129 | at alpha= | 5.5 | deg
Re: | 2000000 |  |  | Cd Min: | 0.00657 | at alpha= | -4 | deg
Mach: | 0.1 |  |  | Cl=0 at alpha= | -4.925 | deg
|  |  |  | @ Cl=0.1, Cd= | 0.0065779
|  |  |  | @ Cl=0.4, Cd= | 0.0068538
|  |  |  | @ Cl=0.6, Cd= | 0.007234
alpha (deg) | Cl | Cd | Cm | Cl/Cd
-16.5 | -0.279 | 0.12702 | -0.047 | -2.199
-16 | -0.295 | 0.12035 | -0.048 | -2.451
-15.5 | -0.311 | 0.11402 | -0.048 | -2.724
-15 | -0.326 | 0.10847 | -0.049 | -3.005
-14.5 | -0.341 | 0.1021 | -0.05 | -3.339
-14 | -0.355 | 0.09635 | -0.051 | -3.68
-13.5 | -0.367 | 0.09094 | -0.053 | -4.037
-13 | -0.377 | 0.08645 | -0.052 | -4.361
-12.5 | -0.385 | 0.08078 | -0.054 | -4.767
-12 | -0.39 | 0.07609 | -0.055 | -5.124
-11.5 | -0.391 | 0.07182 | -0.055 | -5.439
-11 | -0.387 | 0.068 | -0.054 | -5.69
-10.5 | -0.38 | 0.06351 | -0.057 | -5.979
-10 | -0.367 | 0.05934 | -0.06 | -6.193
-9.5 | -0.354 | 0.05137 | -0.071 | -6.891
-9 | -0.39 | 0.01204 | -0.11 | -32.39
-8.5 | -0.363 | 0.01008 | -0.113 | -36.008
-8 | -0.329 | 0.01155 | -0.116 | -28.519
-7.5 | -0.284 | 0.01109 | -0.117 | -25.644
-7 | -0.235 | 0.0108 | -0.118 | -21.757
-6.5 | -0.182 | 0.01047 | -0.118 | -17.399
-6 | -0.126 | 0.01031 | -0.119 | -12.265
-5.5 | -0.069 | 0.0101 | -0.12 | -6.789
-5 | -0.009 | 0.00993 | -0.121 | -0.936
-4.5 | 0.051 | 0.00661 | -0.121 | 7.694
-4 | 0.112 | 0.00657 | -0.122 | 16.983
-3.5 | 0.172 | 0.0066 | -0.123 | 26.133
-3 | 0.233 | 0.00665 | -0.123 | 35.095
-2.5 | 0.294 | 0.0067 | -0.124 | 43.922
-2 | 0.355 | 0.00678 | -0.125 | 52.365
-1.5 | 0.416 | 0.00688 | -0.126 | 60.455
-1 | 0.476 | 0.00695 | -0.126 | 68.542
-0.5 | 0.537 | 0.00708 | -0.127 | 75.839
0 | 0.598 | 0.00723 | -0.128 | 82.724
0.5 | 0.658 | 0.00735 | -0.128 | 89.556
1 | 0.719 | 0.00753 | -0.129 | 95.517
1.5 | 0.779 | 0.00766 | -0.13 | 101.788
2 | 0.84 | 0.00781 | -0.13 | 107.486
2.5 | 0.897 | 0.00801 | -0.131 | 111.973
3 | 0.957 | 0.00822 | -0.131 | 116.326
3.5 | 1.016 | 0.00841 | -0.132 | 120.75
4 | 1.074 | 0.00862 | -0.133 | 124.647
4.5 | 1.132 | 0.00884 | -0.133 | 128.014
5 | 1.188 | 0.00921 | -0.134 | 128.896
5.5 | 1.238 | 0.0096 | -0.134 | 129
6 | 1.285 | 0.01009 | -0.135 | 127.32
6.5 | 1.326 | 0.01519 | -0.135 | 87.345
7 | 1.362 | 0.01739 | -0.136 | 78.349
7.5 | 1.391 | 0.01825 | -0.137 | 76.222
8 | 1.411 | 0.01899 | -0.137 | 74.309
8.5 | 1.421 | 0.0201 | -0.138 | 70.695
9 | 1.416 | 0.01652 | -0.138 | 85.729
9.5 | 1.404 | 0.01742 | -0.138 | 80.574
10 | 1.381 | 0.01745 | -0.138 | 79.142
10.5 | 1.349 | 0.01847 | -0.138 | 73.009
11 | 1.306 | 0.02307 | -0.138 | 56.643
11.5 | 1.247 | 0.02492 | -0.137 | 50.057
12 | 1.187 | 0.02673 | -0.136 | 44.397
12.5 | 1.121 | 0.02936 | -0.135 | 38.174
13 | 1.051 | 0.03277 | -0.134 | 32.069
13.5 | 0.978 | 0.03773 | -0.132 | 25.925

## 52. Re 2M Mach 0.10 (2)
BIGFOIL.COM POLAR EXPORT
e854
EPPLER 854 |  |  |  | Cl Max: | 1.5498 | at alpha= | 15.5 | deg
XFOIL ncrit=9 |  |  |  | L/D Max: | 150 | at alpha= | 5 | deg
Re: | 2000000 |  |  | Cd Min: | 0.15723 | at alpha= | -16 | deg
Mach: | 0.1 |  |  | Cl=0 at alpha= | -4.4834 | deg
|  |  |  | @ Cl=0.1, Cd= | 0.0061362
|  |  |  | @ Cl=0.4, Cd= | 0.0055593
|  |  |  | @ Cl=0.6, Cd= | 0.0057661
alpha (deg) | Cl | Cd | Cm | Cl/Cd
-16 | -0.3173 | 0.15723 | -0.0284 | -2.0181
-15.5 | -0.3121 | 0.15373 | -0.0294 | -2.0302
-15 | -0.3102 | 0.15013 | -0.0304 | -2.0662
-14.5 | -0.3109 | 0.14641 | -0.0315 | -2.1235
-14 | -0.3038 | 0.13875 | -0.0358 | -2.1895
-13.5 | -0.2943 | 0.13086 | -0.0401 | -2.249
-12 | -0.7112 | 0.04947 | -0.0711 | -14.3764
-11.5 | -0.7074 | 0.03849 | -0.0856 | -18.3788
-11 | -0.7189 | 0.02567 | -0.1013 | -28.0055
-10.5 | -0.6724 | 0.01999 | -0.1077 | -33.6368
-10 | -0.6359 | 0.0169 | -0.1071 | -37.6272
-9.5 | -0.5746 | 0.01453 | -0.1105 | -39.5458
-9 | -0.531 | 0.0129 | -0.1091 | -41.1628
-8.5 | -0.4747 | 0.01149 | -0.1101 | -41.3142
-8 | -0.3825 | 0.01032 | -0.1188 | -37.064
-7.5 | -0.3098 | 0.00921 | -0.1232 | -33.6374
-7 | -0.2614 | 0.00884 | -0.1219 | -29.5701
-6.5 | -0.2122 | 0.00851 | -0.1206 | -24.9354
-6 | -0.1612 | 0.00811 | -0.1198 | -19.8767
-5.5 | -0.1093 | 0.00771 | -0.1192 | -14.1764
-5 | -0.0559 | 0.00739 | -0.1189 | -7.5643
-4.5 | -0.0018 | 0.0071 | -0.1188 | -0.25352
-4 | 0.0525 | 0.00672 | -0.1188 | 7.8125
-3.5 | 0.1062 | 0.00606 | -0.1189 | 17.5248
-3 | 0.1607 | 0.00559 | -0.119 | 28.7478
-2.5 | 0.2169 | 0.0055 | -0.1192 | 39.4364
-2 | 0.2734 | 0.0055 | -0.1194 | 49.7091
-1.5 | 0.3302 | 0.00552 | -0.1195 | 59.8188
-1 | 0.3869 | 0.00555 | -0.1197 | 69.7117
-0.5 | 0.4435 | 0.00559 | -0.1199 | 79.3381
0 | 0.4999 | 0.00566 | -0.12 | 88.3216
1 | 0.6131 | 0.00578 | -0.1204 | 106.0727
1.5 | 0.6691 | 0.00586 | -0.1205 | 114.1809
2.5 | 0.7805 | 0.00606 | -0.1205 | 128.7954
3 | 0.8356 | 0.00619 | -0.1204 | 134.9919
3.5 | 0.8906 | 0.00632 | -0.1203 | 140.9177
4 | 0.9451 | 0.00647 | -0.1201 | 146.0742
4.5 | 0.9983 | 0.0067 | -0.1197 | 149
5 | 1.05 | 0.007 | -0.119 | 150
5.5 | 1.0951 | 0.00771 | -0.1172 | 142.0363
6 | 1.1312 | 0.00897 | -0.1138 | 126.1093
6.5 | 1.1673 | 0.01011 | -0.1104 | 115.4599
7 | 1.2031 | 0.01103 | -0.1068 | 109.0752
7.5 | 1.2379 | 0.01161 | -0.1029 | 106.6236
8 | 1.2757 | 0.01241 | -0.0997 | 102.7961
8.5 | 1.308 | 0.01324 | -0.0955 | 98.7915
9 | 1.3405 | 0.01409 | -0.0914 | 95.1384
9.5 | 1.3708 | 0.01504 | -0.0872 | 91.1436
10 | 1.3963 | 0.01624 | -0.0823 | 85.9791
10.5 | 1.4208 | 0.01753 | -0.0776 | 81.0496
11 | 1.4453 | 0.01889 | -0.0732 | 76.5114
11.5 | 1.4605 | 0.02089 | -0.068 | 69.9138
12 | 1.4812 | 0.02274 | -0.064 | 65.1363
12.5 | 1.4985 | 0.025 | -0.0603 | 59.94
13 | 1.513 | 0.02767 | -0.0568 | 54.6802
13.5 | 1.5261 | 0.03073 | -0.0538 | 49.6616
14 | 1.5358 | 0.03433 | -0.0513 | 44.7364
14.5 | 1.5439 | 0.03835 | -0.0492 | 40.2581
15 | 1.5496 | 0.04291 | -0.0477 | 36.1128
15.5 | 1.5498 | 0.04837 | -0.0467 | 32.0405
16 | 1.5467 | 0.05463 | -0.0464 | 28.3123
16.5 | 1.5358 | 0.06231 | -0.0469 | 24.6477
17 | 1.5042 | 0.07353 | -0.0491 | 20.457
17.5 | 1.4918 | 0.08275 | -0.0517 | 18.0278
18 | 1.479 | 0.09252 | -0.0551 | 15.9857
18.5 | 1.463 | 0.10336 | -0.0595 | 14.1544
19 | 1.4472 | 0.11458 | -0.0647 | 12.6305
19.5 | 1.427 | 0.1271 | -0.0711 | 11.2274
20 | 1.3964 | 0.1422 | -0.0797 | 9.82

## 53. Re 2M Mach 0.25 (1)
BIGFOIL.COM POLAR EXPORT
e854
EPPLER 854 |  |  |  | Cl Max: | 1.413 | at alpha= | 8 | deg
JavaFoil+Calcfoil stall+Eppler ext transition |  |  |  | L/D Max: | 128.11 | at alpha= | 5 | deg
Re: | 2000000 |  |  | Cd Min: | 0.00666 | at alpha= | -4 | deg
Mach: | 0.25 |  |  | Cl=0 at alpha= | -4.9193 | deg
|  |  |  | @ Cl=0.1, Cd= | 0.0068957
|  |  |  | @ Cl=0.4, Cd= | 0.0069365
|  |  |  | @ Cl=0.6, Cd= | 0.09371
alpha (deg) | Cl | Cd | Cm | Cl/Cd
-13.5 | -0.133 | 0.09604 | -0.05 | -1.386
-13 | -0.184 | 0.09064 | -0.05 | -2.035
-12.5 | -0.225 | 0.08482 | -0.051 | -2.658
-12 | -0.26 | 0.07934 | -0.051 | -3.273
-11.5 | -0.288 | 0.07449 | -0.054 | -3.861
-11 | -0.308 | 0.07003 | -0.054 | -4.4
-10.5 | -0.321 | 0.06538 | -0.056 | -4.916
-10 | -0.326 | 0.06172 | -0.055 | -5.278
-9.5 | -0.322 | 0.05763 | -0.059 | -5.594
-9 | -0.31 | 0.05483 | -0.058 | -5.656
-8.5 | -0.345 | 0.01286 | -0.113 | -26.784
-8 | -0.32 | 0.01035 | -0.117 | -30.973
-7.5 | -0.285 | 0.01166 | -0.12 | -24.445
-7 | -0.238 | 0.01118 | -0.121 | -21.269
-6.5 | -0.185 | 0.01088 | -0.122 | -17.026
-6 | -0.129 | 0.0106 | -0.122 | -12.178
-5.5 | -0.07 | 0.01038 | -0.123 | -6.765
-5 | -0.01 | 0.01015 | -0.124 | -0.94
-4.5 | 0.052 | 0.00765 | -0.125 | 6.82
-4 | 0.115 | 0.00666 | -0.125 | 17.204
-3.5 | 0.177 | 0.00668 | -0.126 | 26.511
-3 | 0.24 | 0.00676 | -0.127 | 35.477
-2.5 | 0.302 | 0.0068 | -0.128 | 44.504
-2 | 0.365 | 0.00688 | -0.128 | 53.053
-1.5 | 0.427 | 0.00698 | -0.129 | 61.196
-1 | 0.49 | 0.00707 | -0.13 | 69.241
-0.5 | 0.552 | 0.00723 | -0.13 | 76.376
0 | 0.614 | 0.00736 | -0.131 | 83.405
0.5 | 0.677 | 0.00751 | -0.132 | 90.062
1 | 0.739 | 0.00765 | -0.132 | 96.569
1.5 | 0.801 | 0.00779 | -0.133 | 102.787
2 | 0.863 | 0.00796 | -0.134 | 108.415
2.5 | 0.922 | 0.00824 | -0.134 | 111.841
3 | 0.983 | 0.00846 | -0.135 | 116.18
3.5 | 1.043 | 0.00868 | -0.136 | 120.144
4 | 1.103 | 0.00889 | -0.136 | 124.106
4.5 | 1.162 | 0.00918 | -0.137 | 126.624
5 | 1.219 | 0.00951 | -0.137 | 128.11
5.5 | 1.269 | 0.00994 | -0.138 | 127.675
6 | 1.315 | 0.01081 | -0.139 | 121.585
6.5 | 1.354 | 0.01751 | -0.139 | 77.319
7 | 1.384 | 0.01845 | -0.14 | 75.029
7.5 | 1.405 | 0.01944 | -0.14 | 72.294
8 | 1.413 | 0.02044 | -0.141 | 69.132
8.5 | 1.4 | 0.01682 | -0.141 | 83.2
9 | 1.373 | 0.01774 | -0.141 | 77.366
9.5 | 1.329 | 0.01794 | -0.141 | 74.075
10 | 1.267 | 0.02253 | -0.142 | 56.24
10.5 | 1.182 | 0.02421 | -0.141 | 48.806
11 | 1.079 | 0.02639 | -0.14 | 40.89
11.5 | 0.966 | 0.02919 | -0.138 | 33.077
12 | 0.84 | 0.03381 | -0.136 | 24.83
12.5 | 0.694 | 0.04627 | -0.128 | 14.997
13 | 0.515 | 0.09371 | -0.084 | 5.496

## 54. Re 2M Mach 0.25 (2)
BIGFOIL.COM POLAR EXPORT
e854
EPPLER 854 |  |  |  | Cl Max: | 1.4823 | at alpha= | 13.5 | deg
XFOIL ncrit=9 |  |  |  | L/D Max: | 150.395 | at alpha= | 4.5 | deg
Re: | 2000000 |  |  | Cd Min: | 0.23716 | at alpha= | -20 | deg
Mach: | 0.25 |  |  | Cl=0 at alpha= | -4.4415 | deg
|  |  |  | @ Cl=0.1, Cd= | 0.0063453
|  |  |  | @ Cl=0.4, Cd= | 0.0056525
|  |  |  | @ Cl=0.6, Cd= | 0.0058457
alpha (deg) | Cl | Cd | Cm | Cl/Cd
-20 | -0.5721 | 0.23716 | 0.0063 | -2.4123
-19.5 | -0.5568 | 0.23076 | 0.0031 | -2.4129
-19 | -0.5415 | 0.22502 | 0.0001 | -2.4065
-18.5 | -0.5266 | 0.21882 | -0.0028 | -2.4065
-18 | -0.5122 | 0.21243 | -0.0056 | -2.4111
-17.5 | -0.4979 | 0.20604 | -0.0083 | -2.4165
-17 | -0.4845 | 0.19924 | -0.0109 | -2.4317
-16.5 | -0.4715 | 0.19204 | -0.0134 | -2.4552
-16 | -0.4603 | 0.18386 | -0.0162 | -2.5035
-15.5 | -0.4545 | 0.17461 | -0.019 | -2.6029
-15 | -0.442 | 0.16874 | -0.021 | -2.6194
-14.5 | -0.4311 | 0.16222 | -0.0232 | -2.6575
-14 | -0.4211 | 0.15561 | -0.0252 | -2.7061
-13.5 | -0.4134 | 0.1482 | -0.0273 | -2.7895
-13 | -0.4075 | 0.13966 | -0.0297 | -2.9178
-12.5 | -0.4027 | 0.13171 | -0.0317 | -3.0575
-11.5 | -0.4247 | 0.10208 | -0.0457 | -4.1605
-11 | -0.493 | 0.07563 | -0.0617 | -6.5186
-10.5 | -0.5423 | 0.04933 | -0.0838 | -10.9933
-10 | -0.5668 | 0.03361 | -0.1032 | -16.864
-9.5 | -0.5665 | 0.02291 | -0.1143 | -24.7272
-9 | -0.5375 | 0.01739 | -0.1147 | -30.9086
-8.5 | -0.4858 | 0.01393 | -0.1158 | -34.8744
-8 | -0.3869 | 0.01133 | -0.1259 | -34.1483
-7.5 | -0.3201 | 0.01041 | -0.1281 | -30.7493
-7 | -0.2755 | 0.00938 | -0.1256 | -29.371
-6.5 | -0.2249 | 0.0089 | -0.1241 | -25.2697
-6 | -0.1718 | 0.0085 | -0.1231 | -20.2118
-5.5 | -0.1178 | 0.00802 | -0.1222 | -14.6883
-5 | -0.0625 | 0.0076 | -0.1218 | -8.2237
-4.5 | -0.0066 | 0.00729 | -0.1215 | -0.90535
-4 | 0.0498 | 0.00692 | -0.1214 | 7.1965
-3.5 | 0.1057 | 0.00628 | -0.1215 | 16.8312
-3 | 0.1619 | 0.00569 | -0.1217 | 28.4534
-2.5 | 0.22 | 0.00557 | -0.1218 | 39.4973
-2 | 0.2783 | 0.00557 | -0.1219 | 49.9641
-1.5 | 0.3368 | 0.00561 | -0.1221 | 60.0357
-1 | 0.3951 | 0.00565 | -0.1222 | 69.9292
-0.5 | 0.4535 | 0.00568 | -0.1223 | 79.8415
0 | 0.5121 | 0.00574 | -0.1225 | 89.216
0.5 | 0.5703 | 0.00581 | -0.1226 | 98.1583
1 | 0.6285 | 0.00588 | -0.1227 | 106.8878
1.5 | 0.6868 | 0.00595 | -0.1229 | 115.4286
2 | 0.7445 | 0.00605 | -0.1228 | 123.0579
2.5 | 0.8019 | 0.00616 | -0.1228 | 130.1786
3 | 0.859 | 0.00628 | -0.1226 | 136.7834
3.5 | 0.9156 | 0.00644 | -0.1223 | 142.1739
4 | 0.9718 | 0.00662 | -0.1219 | 146.7976
4.5 | 1.0272 | 0.00683 | -0.1214 | 150.3953
5 | 1.0797 | 0.00721 | -0.1202 | 149.7503
5.5 | 1.1233 | 0.0081 | -0.1175 | 138.679
6 | 1.1589 | 0.0094 | -0.1135 | 123.2872
6.5 | 1.1938 | 0.01059 | -0.1092 | 112.729
7 | 1.2285 | 0.01158 | -0.1049 | 106.0881
7.5 | 1.2575 | 0.01211 | -0.099 | 103.8398
8 | 1.2897 | 0.01305 | -0.0942 | 98.8276
8.5 | 1.3221 | 0.01401 | -0.0895 | 94.3683
9 | 1.3511 | 0.01515 | -0.0844 | 89.1815
9.5 | 1.3761 | 0.01652 | -0.0789 | 83.299
10 | 1.3986 | 0.01809 | -0.0735 | 77.3134
10.5 | 1.4209 | 0.01981 | -0.0685 | 71.7264
11 | 1.4368 | 0.02212 | -0.0634 | 64.9548
11.5 | 1.4496 | 0.02492 | -0.0586 | 58.1701
12 | 1.4629 | 0.02803 | -0.0548 | 52.1905
12.5 | 1.4728 | 0.03172 | -0.0514 | 46.4313
13 | 1.4784 | 0.03615 | -0.0486 | 40.8963
13.5 | 1.4823 | 0.04109 | -0.0466 | 36.0745
14 | 1.481 | 0.04696 | -0.0451 | 31.5375
14.5 | 1.4773 | 0.05355 | -0.0446 | 27.5873
15 | 1.4713 | 0.06087 | -0.0449 | 24.1712
15.5 | 1.4573 | 0.06981 | -0.0464 | 20.8752
16 | 1.4382 | 0.08013 | -0.0491 | 17.9483
16.5 | 1.4141 | 0.09197 | -0.0533 | 15.3757
17 | 1.3718 | 0.10783 | -0.0605 | 12.7219
17.5 | 1.3443 | 0.12211 | -0.0679 | 11.0089
18 | 1.3134 | 0.13783 | -0.0769 | 9.5291
18.5 | 1.2865 | 0.15347 | -0.0864 | 8.3827

## 55. Re 2M Mach 0.50 (1)
BIGFOIL.COM POLAR EXPORT
e854
EPPLER 854 |  |  |  | Cl Max: | 1.42 | at alpha= | 6 | deg
JavaFoil+Calcfoil stall+Eppler ext transition |  |  |  | L/D Max: | 147.395 | at alpha= | 4 | deg
Re: | 2000000 |  |  | Cd Min: | 0.00649 | at alpha= | -2.5 | deg
Mach: | 0.5 |  |  | Cl=0 at alpha= | -4.9203 | deg
|  |  |  | @ Cl=0.1, Cd= | 0.00855
|  |  |  | @ Cl=0.4, Cd= | 0.0064989
|  |  |  | @ Cl=0.6, Cd= | 0.0077563
alpha (deg) | Cl | Cd | Cm | Cl/Cd
-20 | -0.834 | 0.17756 | -0.067 | -4.697
-19.5 | -0.805 | 0.17273 | -0.065 | -4.66
-19 | -0.776 | 0.16748 | -0.063 | -4.635
-18.5 | -0.749 | 0.16245 | -0.063 | -4.61
-18 | -0.721 | 0.15778 | -0.063 | -4.573
-17.5 | -0.694 | 0.15158 | -0.063 | -4.581
-17 | -0.667 | 0.14495 | -0.063 | -4.604
-16.5 | -0.64 | 0.14137 | -0.063 | -4.528
-16 | -0.614 | 0.13822 | -0.066 | -4.444
-15.5 | -0.585 | 0.13144 | -0.062 | -4.451
-15 | -0.557 | 0.1276 | -0.06 | -4.365
-14.5 | -0.529 | 0.12091 | -0.06 | -4.379
-14 | -0.502 | 0.11683 | -0.059 | -4.296
-13.5 | -0.474 | 0.11371 | -0.059 | -4.173
-13 | -0.447 | 0.10763 | -0.06 | -4.155
-12.5 | -0.42 | 0.10306 | -0.059 | -4.072
-12 | -0.392 | 0.09825 | -0.056 | -3.986
-11.5 | -0.364 | 0.0943 | -0.056 | -3.862
-11 | -0.337 | 0.09103 | -0.057 | -3.699
-10.5 | -0.309 | 0.08897 | -0.057 | -3.475
-10 | -0.281 | 0.07216 | -0.056 | -3.9
-9.5 | -0.254 | 0.06404 | -0.059 | -3.968
-9 | -0.227 | 0.05791 | -0.065 | -3.922
-8.5 | -0.199 | 0.0579 | -0.055 | -3.428
-8 | -0.172 | 0.05192 | -0.066 | -3.304
-7.5 | -0.144 | 0.04857 | -0.069 | -2.963
-7 | -0.138 | 0.01305 | -0.129 | -10.57
-6.5 | -0.176 | 0.01078 | -0.132 | -16.354
-6 | -0.137 | 0.01223 | -0.137 | -11.17
-5.5 | -0.076 | 0.01167 | -0.138 | -6.55
-5 | -0.011 | 0.01125 | -0.139 | -0.936
-4.5 | 0.058 | 0.01062 | -0.139 | 5.46
-4 | 0.128 | 0.00717 | -0.14 | 17.813
-3.5 | 0.198 | 0.00716 | -0.141 | 27.648
-3 | 0.268 | 0.00717 | -0.142 | 37.334
-2.5 | 0.338 | 0.00649 | -0.143 | 52.118
-2 | 0.408 | 0.0065 | -0.143 | 62.779
-1.5 | 0.478 | 0.00654 | -0.144 | 73.063
-1 | 0.547 | 0.00762 | -0.145 | 71.871
-0.5 | 0.617 | 0.0078 | -0.146 | 79.169
0 | 0.687 | 0.00798 | -0.147 | 86.091
0.5 | 0.756 | 0.00701 | -0.147 | 107.894
1 | 0.826 | 0.00712 | -0.148 | 116.067
1.5 | 0.895 | 0.00726 | -0.149 | 123.277
2 | 0.965 | 0.00747 | -0.15 | 129.184
2.5 | 1.029 | 0.00766 | -0.15 | 134.379
3 | 1.097 | 0.00784 | -0.151 | 139.905
3.5 | 1.164 | 0.00807 | -0.152 | 144.214
4 | 1.229 | 0.00834 | -0.152 | 147.395
4.5 | 1.293 | 0.01057 | -0.153 | 122.345
5 | 1.352 | 0.01117 | -0.154 | 121.112
5.5 | 1.396 | 0.01369 | -0.154 | 101.929
6 | 1.42 | 0.01987 | -0.155 | 71.454
6.5 | 1.4 | 0.01747 | -0.155 | 80.126
7 | 1.281 | 0.01811 | -0.155 | 70.755
7.5 | 0.849 | 0.02341 | -0.156 | 36.257
8 | 0.871 | 0.02544 | -0.154 | 34.219
8.5 | 0.894 | 0.02723 | -0.153 | 32.848
9 | 0.926 | 0.02829 | -0.153 | 32.718
9.5 | 0.795 | 0.08319 | -0.066 | 9.555
10 | 0.822 | 0.08524 | -0.066 | 9.64
10.5 | 0.85 | 0.09129 | -0.074 | 9.313
11 | 0.877 | 0.0967 | -0.075 | 9.072

## 56. Re 2M Mach 0.50 (2)
BIGFOIL.COM POLAR EXPORT
e854
EPPLER 854 |  |  |  | Cl Max: | 1.3764 | at alpha= | 9.5 | deg
XFOIL ncrit=9 |  |  |  | L/D Max: | 152.175 | at alpha= | 4.5 | deg
Re: | 2000000 |  |  | Cd Min: | 0.25968 | at alpha= | -20 | deg
Mach: | 0.5 |  |  | Cl=0 at alpha= | -4.2603 | deg
|  |  |  | @ Cl=0.1, Cd= | 0.0071527
|  |  |  | @ Cl=0.4, Cd= | 0.0059568
|  |  |  | @ Cl=0.6, Cd= | 0.0061545
alpha (deg) | Cl | Cd | Cm | Cl/Cd
-20 | -0.6085 | 0.25968 | 0.009 | -2.3433
-19.5 | -0.5892 | 0.25207 | 0.0053 | -2.3374
-19 | -0.5701 | 0.24463 | 0.0017 | -2.3305
-18.5 | -0.5514 | 0.23713 | -0.0018 | -2.3253
-18 | -0.533 | 0.22956 | -0.0051 | -2.3218
-17.5 | -0.5145 | 0.22129 | -0.0084 | -2.325
-17 | -0.4972 | 0.21341 | -0.0117 | -2.3298
-16.5 | -0.48 | 0.20578 | -0.0148 | -2.3326
-16 | -0.4638 | 0.19765 | -0.0178 | -2.3466
-15.5 | -0.4499 | 0.18923 | -0.0206 | -2.3775
-15 | -0.4336 | 0.18273 | -0.0229 | -2.3729
-14.5 | -0.4186 | 0.1757 | -0.0253 | -2.3825
-14 | -0.4047 | 0.16778 | -0.0278 | -2.4121
-13.5 | -0.393 | 0.15961 | -0.0304 | -2.4623
-13 | -0.382 | 0.15198 | -0.0324 | -2.5135
-12.5 | -0.3579 | 0.14232 | -0.0393 | -2.5148
-12 | -0.339 | 0.1328 | -0.0457 | -2.5527
-11.5 | -0.3153 | 0.12378 | -0.0527 | -2.5473
-11 | -0.2958 | 0.11341 | -0.0602 | -2.6082
-10.5 | -0.2824 | 0.10297 | -0.0675 | -2.7425
-10 | -0.2846 | 0.09018 | -0.0751 | -3.1559
-9.5 | -0.2788 | 0.07858 | -0.0847 | -3.548
-9 | -0.278 | 0.06492 | -0.0982 | -4.2822
-7.5 | -0.2774 | 0.02232 | -0.1546 | -12.4283
-7 | -0.287 | 0.0173 | -0.1484 | -16.5896
-6.5 | -0.2641 | 0.01314 | -0.143 | -20.0989
-6 | -0.218 | 0.01081 | -0.1389 | -20.1665
-5.5 | -0.1593 | 0.00954 | -0.1364 | -16.6981
-5 | -0.0964 | 0.00871 | -0.1347 | -11.0677
-4.5 | -0.0314 | 0.00811 | -0.1336 | -3.8718
-4 | 0.0341 | 0.00766 | -0.1329 | 4.4517
-3.5 | 0.0994 | 0.00716 | -0.1325 | 13.8827
-3 | 0.1637 | 0.00638 | -0.1325 | 25.6583
-2.5 | 0.2294 | 0.00595 | -0.1326 | 38.5546
-2 | 0.296 | 0.0059 | -0.1325 | 50.1695
-1.5 | 0.3625 | 0.00594 | -0.1324 | 61.0269
-1 | 0.4293 | 0.00597 | -0.1324 | 71.9095
-0.5 | 0.4958 | 0.00602 | -0.1325 | 82.3588
0 | 0.5616 | 0.00612 | -0.1323 | 91.7647
0.5 | 0.6283 | 0.00618 | -0.1323 | 101.6667
1 | 0.6943 | 0.00627 | -0.1322 | 110.7337
1.5 | 0.7601 | 0.00639 | -0.1319 | 118.9515
2 | 0.8266 | 0.00649 | -0.1317 | 127.3652
2.5 | 0.892 | 0.00663 | -0.1311 | 134.54
3 | 0.9572 | 0.00679 | -0.1303 | 140.972
3.5 | 1.0216 | 0.00699 | -0.1291 | 146.1516
4 | 1.0851 | 0.00723 | -0.1276 | 150.083
4.5 | 1.1474 | 0.00754 | -0.1257 | 152.1751
5 | 1.2027 | 0.0081 | -0.1224 | 148.4815
5.5 | 1.2254 | 0.00965 | -0.1135 | 126.9845
6 | 1.249 | 0.01116 | -0.1048 | 111.9176
6.5 | 1.2742 | 0.01261 | -0.0966 | 101.0468
7 | 1.298 | 0.01415 | -0.0886 | 91.7314
8 | 1.338 | 0.01768 | -0.0728 | 75.6787
8.5 | 1.3549 | 0.02058 | -0.0663 | 65.8358
9 | 1.3672 | 0.02432 | -0.0604 | 56.2171
9.5 | 1.3764 | 0.02885 | -0.0554 | 47.7088
10 | 1.3735 | 0.03479 | -0.0511 | 39.4797
10.5 | 1.3639 | 0.04175 | -0.0478 | 32.6683
11 | 1.3456 | 0.05009 | -0.0457 | 26.8636
11.5 | 1.3234 | 0.05959 | -0.0451 | 22.2084
12 | 1.2968 | 0.07059 | -0.0467 | 18.3709
12.5 | 1.2673 | 0.08311 | -0.0506 | 15.2485
13 | 1.2358 | 0.0971 | -0.057 | 12.7271
13.5 | 1.2058 | 0.11208 | -0.0652 | 10.7584
14 | 1.1788 | 0.12781 | -0.075 | 9.2231
14.5 | 1.1555 | 0.1438 | -0.0854 | 8.0355

## 57. Re 3M Mach 0.00 (1)
BIGFOIL.COM POLAR EXPORT
e854
EPPLER 854 |  |  |  | Cl Max: | 1.424 | at alpha= | 9 | deg
JavaFoil+Calcfoil stall+Eppler ext transition |  |  |  | L/D Max: | 160.078 | at alpha= | 5 | deg
Re: | 3000000 |  |  | Cd Min: | 0.00581 | at alpha= | -2 | deg
Mach: | 0 |  |  | Cl=0 at alpha= | -4.925 | deg
|  |  |  | @ Cl=0.1, Cd= | 0.0064703
|  |  |  | @ Cl=0.4, Cd= | 0.0063493
|  |  |  | @ Cl=0.6, Cd= | 0.0061633
alpha (deg) | Cl | Cd | Cm | Cl/Cd
-15.5 | -0.346 | 0.10827 | -0.054 | -3.197
-15 | -0.359 | 0.10288 | -0.054 | -3.49
-14.5 | -0.372 | 0.09608 | -0.057 | -3.87
-14 | -0.383 | 0.09041 | -0.058 | -4.238
-13.5 | -0.392 | 0.08584 | -0.059 | -4.572
-13 | -0.4 | 0.08049 | -0.06 | -4.972
-12.5 | -0.407 | 0.0734 | -0.065 | -5.543
-12 | -0.411 | 0.06679 | -0.069 | -6.151
-11.5 | -0.416 | 0.05515 | -0.078 | -7.551
-11 | -0.443 | 0.02619 | -0.097 | -16.924
-10.5 | -0.444 | 0.01838 | -0.102 | -24.159
-10 | -0.436 | 0.01477 | -0.106 | -29.532
-9.5 | -0.421 | 0.01219 | -0.109 | -34.532
-9 | -0.399 | 0.01055 | -0.112 | -37.817
-8.5 | -0.37 | 0.01127 | -0.115 | -32.854
-8 | -0.329 | 0.01086 | -0.115 | -30.346
-7.5 | -0.284 | 0.0105 | -0.116 | -27.039
-7 | -0.234 | 0.0102 | -0.117 | -22.981
-6.5 | -0.181 | 0.00994 | -0.118 | -18.255
-6 | -0.126 | 0.00977 | -0.118 | -12.889
-5.5 | -0.068 | 0.00955 | -0.119 | -7.148
-5 | -0.009 | 0.00937 | -0.12 | -0.988
-4.5 | 0.051 | 0.00714 | -0.121 | 7.089
-4 | 0.111 | 0.00632 | -0.121 | 17.55
-3.5 | 0.172 | 0.0063 | -0.122 | 27.224
-3 | 0.232 | 0.00633 | -0.123 | 36.643
-2.5 | 0.293 | 0.00638 | -0.124 | 45.907
-2 | 0.353 | 0.00581 | -0.124 | 60.834
-1.5 | 0.414 | 0.00651 | -0.125 | 63.566
-1 | 0.474 | 0.00661 | -0.126 | 71.682
-0.5 | 0.534 | 0.00673 | -0.126 | 79.437
0 | 0.595 | 0.00609 | -0.127 | 97.619
0.5 | 0.655 | 0.00697 | -0.128 | 93.924
1 | 0.715 | 0.00709 | -0.128 | 100.936
1.5 | 0.775 | 0.00724 | -0.129 | 107.176
2 | 0.836 | 0.00646 | -0.13 | 129.406
2.5 | 0.893 | 0.00761 | -0.13 | 117.324
3 | 0.952 | 0.00668 | -0.131 | 142.507
3.5 | 1.011 | 0.00677 | -0.131 | 149.194
4 | 1.069 | 0.00696 | -0.132 | 153.532
4.5 | 1.126 | 0.00717 | -0.133 | 157.039
5 | 1.182 | 0.00738 | -0.133 | 160.078
5.5 | 1.233 | 0.00946 | -0.134 | 130.328
6 | 1.279 | 0.01262 | -0.134 | 101.345
6.5 | 1.321 | 0.01411 | -0.135 | 93.667
7 | 1.358 | 0.01623 | -0.135 | 83.679
7.5 | 1.388 | 0.01688 | -0.136 | 82.233
8 | 1.41 | 0.01774 | -0.136 | 79.443
8.5 | 1.421 | 0.01858 | -0.137 | 76.504
9 | 1.424 | 0.01939 | -0.137 | 73.454
9.5 | 1.417 | 0.02061 | -0.138 | 68.783
10 | 1.396 | 0.01675 | -0.138 | 83.351
10.5 | 1.37 | 0.01769 | -0.138 | 77.439
11 | 1.335 | 0.01779 | -0.138 | 75.016
11.5 | 1.293 | 0.02215 | -0.138 | 58.374
12 | 1.238 | 0.02359 | -0.138 | 52.49
12.5 | 1.178 | 0.02548 | -0.137 | 46.253
13 | 1.117 | 0.02775 | -0.136 | 40.253
13.5 | 1.054 | 0.03066 | -0.134 | 34.363
14 | 0.988 | 0.03498 | -0.133 | 28.235

## 58. Re 3M Mach 0.00 (2)
BIGFOIL.COM POLAR EXPORT
e854
EPPLER 854 |  |  |  | Cl Max: | 1.6309 | at alpha= | 17 | deg
XFOIL ncrit=9 |  |  |  | L/D Max: | 156.599 | at alpha= | 4.5 | deg
Re: | 3000000 |  |  | Cd Min: | 0.10267 | at alpha= | 20 | deg
Mach: | 0 |  |  | Cl=0 at alpha= | -4.5082 | deg
|  |  |  | @ Cl=0.1, Cd= | 0.0060459
|  |  |  | @ Cl=0.4, Cd= | 0.0051132
|  |  |  | @ Cl=0.6, Cd= | 0.0052633
alpha (deg) | Cl | Cd | Cm | Cl/Cd
-13.5 | -0.7969 | 0.05526 | -0.0671 | -14.4209
-13 | -0.8157 | 0.04116 | -0.0821 | -19.8178
-12.5 | -0.7928 | 0.03448 | -0.0915 | -22.993
-12 | -0.8048 | 0.02443 | -0.1025 | -32.9431
-11.5 | -0.7541 | 0.02171 | -0.1068 | -34.7351
-11 | -0.7009 | 0.01827 | -0.1115 | -38.3634
-10.5 | -0.6649 | 0.01604 | -0.1102 | -41.4526
-10 | -0.6082 | 0.01405 | -0.1127 | -43.2883
-9.5 | -0.5624 | 0.01268 | -0.1119 | -44.3533
-9 | -0.5053 | 0.01066 | -0.1139 | -47.4015
-8.5 | -0.4119 | 0.00919 | -0.1233 | -44.8205
-8 | -0.3632 | 0.00888 | -0.1222 | -40.9009
-7.5 | -0.3157 | 0.0086 | -0.1208 | -36.7093
-7 | -0.2653 | 0.00832 | -0.12 | -31.887
-6.5 | -0.2141 | 0.00789 | -0.1194 | -27.1356
-6 | -0.1614 | 0.00759 | -0.119 | -21.2648
-5.5 | -0.108 | 0.00722 | -0.1188 | -14.9584
-5 | -0.0539 | 0.00695 | -0.1187 | -7.7554
-4.5 | 0.0009 | 0.00667 | -0.1188 | 0.13493
-4 | 0.0559 | 0.0064 | -0.1189 | 8.7344
-3.5 | 0.1107 | 0.00596 | -0.1191 | 18.5738
-3 | 0.1652 | 0.00536 | -0.1195 | 30.8209
-2.5 | 0.221 | 0.00513 | -0.1197 | 43.0799
-2 | 0.2775 | 0.00508 | -0.12 | 54.626
-1.5 | 0.3341 | 0.00509 | -0.1202 | 65.6385
-0.5 | 0.4475 | 0.00513 | -0.1208 | 87.232
0 | 0.5041 | 0.00517 | -0.121 | 97.5048
1 | 0.6171 | 0.00528 | -0.1215 | 116.875
1.5 | 0.6731 | 0.00537 | -0.1216 | 125.3445
2 | 0.7289 | 0.00546 | -0.1217 | 133.4982
2.5 | 0.7842 | 0.00558 | -0.1218 | 140.5376
3 | 0.8388 | 0.00573 | -0.1217 | 146.3874
3.5 | 0.8933 | 0.00589 | -0.1216 | 151.6638
4 | 0.9472 | 0.00607 | -0.1214 | 156.0461
4.5 | 0.9991 | 0.00638 | -0.1208 | 156.5987
5 | 1.0448 | 0.00708 | -0.1192 | 147.5706
5.5 | 1.0862 | 0.00804 | -0.1168 | 135.0995
6 | 1.126 | 0.00906 | -0.1141 | 124.2826
6.5 | 1.1662 | 0.00997 | -0.1115 | 116.9709
7 | 1.2091 | 0.01064 | -0.1094 | 113.6372
7.5 | 1.2515 | 0.01123 | -0.1072 | 111.4426
8 | 1.2875 | 0.01159 | -0.1036 | 111.0871
8.5 | 1.326 | 0.01232 | -0.1006 | 107.6299
9 | 1.3594 | 0.01303 | -0.0967 | 104.3285
9.5 | 1.3908 | 0.01386 | -0.0925 | 100.3463
10 | 1.4196 | 0.0148 | -0.0881 | 95.9189
10.5 | 1.4473 | 0.01584 | -0.0837 | 91.3699
11 | 1.4755 | 0.01687 | -0.0796 | 87.463
11.5 | 1.501 | 0.01809 | -0.0754 | 82.974
12 | 1.5226 | 0.01959 | -0.071 | 77.7233
12.5 | 1.5422 | 0.02133 | -0.0668 | 72.3019
13 | 1.553 | 0.02383 | -0.062 | 65.17
13.5 | 1.5654 | 0.02648 | -0.0582 | 59.1163
14 | 1.5801 | 0.02921 | -0.0552 | 54.0945
14.5 | 1.5936 | 0.03225 | -0.0527 | 49.414
15 | 1.607 | 0.03554 | -0.0507 | 45.2167
15.5 | 1.6148 | 0.03958 | -0.049 | 40.7984
16 | 1.6232 | 0.04384 | -0.0478 | 37.0255
16.5 | 1.6254 | 0.04903 | -0.047 | 33.1511
17 | 1.6309 | 0.05416 | -0.0468 | 30.1126
17.5 | 1.6295 | 0.06043 | -0.0471 | 26.9651
18 | 1.6256 | 0.06741 | -0.0481 | 24.1151
18.5 | 1.6195 | 0.07503 | -0.0498 | 21.5847
19 | 1.6135 | 0.08302 | -0.0521 | 19.4351
19.5 | 1.604 | 0.09188 | -0.0551 | 17.4576
20 | 1.5857 | 0.10267 | -0.0594 | 15.4446

## 59. Re 3M Mach 0.10 (1)
BIGFOIL.COM POLAR EXPORT
e854
EPPLER 854 |  |  |  | Cl Max: | 1.421 | at alpha= | 8.5 | deg
JavaFoil+Calcfoil stall+Eppler ext transition |  |  |  | L/D Max: | 160.162 | at alpha= | 5 | deg
Re: | 3000000 |  |  | Cd Min: | 0.00582 | at alpha= | -2 | deg
Mach: | 0.1 |  |  | Cl=0 at alpha= | -4.925 | deg
|  |  |  | @ Cl=0.1, Cd= | 0.0065093
|  |  |  | @ Cl=0.4, Cd= | 0.0063364
|  |  |  | @ Cl=0.6, Cd= | 0.0061297
alpha (deg) | Cl | Cd | Cm | Cl/Cd
-15.5 | -0.312 | 0.10933 | -0.053 | -2.85
-15 | -0.327 | 0.10419 | -0.054 | -3.139
-14.5 | -0.342 | 0.09761 | -0.056 | -3.506
-14 | -0.356 | 0.09178 | -0.057 | -3.882
-13.5 | -0.369 | 0.08609 | -0.059 | -4.287
-13 | -0.379 | 0.08154 | -0.059 | -4.652
-12.5 | -0.388 | 0.07503 | -0.063 | -5.178
-12 | -0.395 | 0.06901 | -0.067 | -5.719
-11.5 | -0.399 | 0.06148 | -0.072 | -6.488
-11 | -0.426 | 0.0314 | -0.094 | -13.563
-10.5 | -0.433 | 0.02004 | -0.101 | -21.622
-10 | -0.428 | 0.01585 | -0.105 | -26.999
-9.5 | -0.416 | 0.01266 | -0.109 | -32.836
-9 | -0.396 | 0.01004 | -0.112 | -39.406
-8.5 | -0.369 | 0.01136 | -0.115 | -32.514
-8 | -0.329 | 0.01091 | -0.116 | -30.187
-7.5 | -0.284 | 0.01057 | -0.117 | -26.894
-7 | -0.235 | 0.0103 | -0.118 | -22.824
-6.5 | -0.182 | 0.00997 | -0.118 | -18.257
-6 | -0.126 | 0.0098 | -0.119 | -12.896
-5.5 | -0.069 | 0.00961 | -0.12 | -7.131
-5 | -0.009 | 0.00943 | -0.121 | -0.986
-4.5 | 0.051 | 0.00716 | -0.121 | 7.096
-4 | 0.112 | 0.00635 | -0.122 | 17.552
-3.5 | 0.172 | 0.00633 | -0.123 | 27.245
-3 | 0.233 | 0.00635 | -0.123 | 36.729
-2.5 | 0.294 | 0.0064 | -0.124 | 46.001
-2 | 0.355 | 0.00582 | -0.125 | 60.993
-1.5 | 0.416 | 0.00652 | -0.126 | 63.731
-1 | 0.476 | 0.00665 | -0.126 | 71.68
-0.5 | 0.537 | 0.00675 | -0.127 | 79.586
0 | 0.598 | 0.0061 | -0.128 | 97.927
0.5 | 0.658 | 0.00699 | -0.128 | 94.149
1 | 0.719 | 0.0071 | -0.129 | 101.217
1.5 | 0.779 | 0.00635 | -0.13 | 122.654
2 | 0.84 | 0.00647 | -0.13 | 129.719
2.5 | 0.897 | 0.00763 | -0.131 | 117.522
3 | 0.957 | 0.0067 | -0.131 | 142.834
3.5 | 1.016 | 0.0068 | -0.132 | 149.457
4 | 1.074 | 0.00696 | -0.133 | 154.363
4.5 | 1.132 | 0.0072 | -0.133 | 157.181
5 | 1.188 | 0.00742 | -0.134 | 160.162
5.5 | 1.238 | 0.00953 | -0.134 | 129.901
6 | 1.285 | 0.01275 | -0.135 | 100.766
6.5 | 1.326 | 0.01426 | -0.135 | 93.038
7 | 1.362 | 0.01641 | -0.136 | 83.032
7.5 | 1.391 | 0.01708 | -0.137 | 81.448
8 | 1.411 | 0.01799 | -0.137 | 78.457
8.5 | 1.421 | 0.01887 | -0.138 | 75.31
9 | 1.42 | 0.01964 | -0.138 | 72.303
9.5 | 1.405 | 0.01614 | -0.138 | 87.07
10 | 1.383 | 0.017 | -0.138 | 81.359
10.5 | 1.351 | 0.01705 | -0.139 | 79.274
11 | 1.31 | 0.01813 | -0.139 | 72.272
11.5 | 1.259 | 0.02273 | -0.139 | 55.419
12 | 1.198 | 0.02422 | -0.138 | 49.442
12.5 | 1.132 | 0.02629 | -0.137 | 43.056
13 | 1.064 | 0.02883 | -0.136 | 36.897
13.5 | 0.994 | 0.03218 | -0.134 | 30.883

## 60. Re 3M Mach 0.10 (2)
BIGFOIL.COM POLAR EXPORT
e854
EPPLER 854 |  |  |  | Cl Max: | 1.6144 | at alpha= | 17 | deg
XFOIL ncrit=9 |  |  |  | L/D Max: | 156.693 | at alpha= | 4.5 | deg
Re: | 3000000 |  |  | Cd Min: | 0.11306 | at alpha= | 20 | deg
Mach: | 0.1 |  |  | Cl=0 at alpha= | -4.5018 | deg
|  |  |  | @ Cl=0.1, Cd= | 0.0060808
|  |  |  | @ Cl=0.4, Cd= | 0.0051327
|  |  |  | @ Cl=0.6, Cd= | 0.0052824
alpha (deg) | Cl | Cd | Cm | Cl/Cd
-12 | -0.7706 | 0.02957 | -0.0998 | -26.0602
-11.5 | -0.7384 | 0.02629 | -0.1048 | -28.0867
-11 | -0.6979 | 0.02054 | -0.1117 | -33.9776
-10.5 | -0.6634 | 0.01739 | -0.1116 | -38.1484
-10 | -0.6104 | 0.01489 | -0.1137 | -40.994
-9.5 | -0.5651 | 0.01324 | -0.113 | -42.6813
-9 | -0.5074 | 0.01126 | -0.1149 | -45.0622
-8.5 | -0.4144 | 0.00933 | -0.1244 | -44.4159
-8 | -0.3664 | 0.00899 | -0.123 | -40.7564
-7.5 | -0.3185 | 0.00867 | -0.1216 | -36.7359
-7 | -0.2679 | 0.00838 | -0.1207 | -31.969
-6.5 | -0.2163 | 0.00794 | -0.12 | -27.2418
-6 | -0.1632 | 0.00763 | -0.1196 | -21.3893
-5.5 | -0.1095 | 0.00728 | -0.1194 | -15.0412
-5 | -0.0549 | 0.00698 | -0.1193 | -7.8653
-4.5 | 0.0002 | 0.0067 | -0.1193 | 0.029851
-4 | 0.0555 | 0.00642 | -0.1194 | 8.6449
-3.5 | 0.1106 | 0.006 | -0.1196 | 18.4333
-3 | 0.1654 | 0.00539 | -0.1199 | 30.6865
-2.5 | 0.2216 | 0.00515 | -0.1202 | 43.0291
-2 | 0.2785 | 0.00509 | -0.1205 | 54.7151
-1.5 | 0.3355 | 0.0051 | -0.1207 | 65.7843
-1 | 0.3923 | 0.00513 | -0.121 | 76.4717
-0.5 | 0.4494 | 0.00515 | -0.1212 | 87.2621
0 | 0.5065 | 0.00518 | -0.1215 | 97.7799
0.5 | 0.5631 | 0.00525 | -0.1217 | 107.2571
1 | 0.62 | 0.0053 | -0.1219 | 116.9811
1.5 | 0.6764 | 0.00538 | -0.1221 | 125.7249
2 | 0.7325 | 0.00548 | -0.1222 | 133.6679
2.5 | 0.7882 | 0.00559 | -0.1222 | 141.0018
3 | 0.8431 | 0.00575 | -0.1221 | 146.6261
3.5 | 0.898 | 0.0059 | -0.122 | 152.2034
4 | 0.9522 | 0.00609 | -0.1218 | 156.3547
4.5 | 1.0044 | 0.00641 | -0.1212 | 156.6927
5.5 | 1.0916 | 0.00809 | -0.1169 | 134.932
6 | 1.1313 | 0.00912 | -0.1141 | 124.0461
6.5 | 1.1714 | 0.01005 | -0.1114 | 116.5572
7 | 1.2143 | 0.01073 | -0.1092 | 113.1687
7.5 | 1.2568 | 0.01132 | -0.1068 | 111.0247
8 | 1.292 | 0.01171 | -0.1029 | 110.333
8.5 | 1.3291 | 0.01242 | -0.0995 | 107.0129
9 | 1.3617 | 0.01318 | -0.0954 | 103.3156
9.5 | 1.392 | 0.01408 | -0.0909 | 98.8636
10 | 1.422 | 0.01502 | -0.0866 | 94.6738
10.5 | 1.4485 | 0.01614 | -0.0819 | 89.746
11 | 1.4766 | 0.01723 | -0.0778 | 85.6994
11.5 | 1.5006 | 0.01857 | -0.0734 | 80.8078
12 | 1.5209 | 0.02023 | -0.0688 | 75.1804
12.5 | 1.539 | 0.02217 | -0.0645 | 69.4181
13 | 1.5469 | 0.02503 | -0.0597 | 61.8018
13.5 | 1.5614 | 0.02771 | -0.0563 | 56.3479
14 | 1.5748 | 0.03072 | -0.0534 | 51.263
14.5 | 1.5868 | 0.03409 | -0.051 | 46.5474
15 | 1.5989 | 0.0377 | -0.0491 | 42.4111
15.5 | 1.6049 | 0.04217 | -0.0476 | 38.0579
16 | 1.6113 | 0.04687 | -0.0466 | 34.3781
16.5 | 1.6109 | 0.05267 | -0.0461 | 30.5848
17 | 1.6144 | 0.05833 | -0.0463 | 27.677
17.5 | 1.6099 | 0.06536 | -0.0471 | 24.6313
18 | 1.6026 | 0.07316 | -0.0487 | 21.9054
18.5 | 1.5933 | 0.08172 | -0.051 | 19.4971
19 | 1.5834 | 0.09072 | -0.0541 | 17.4537
19.5 | 1.5699 | 0.10074 | -0.058 | 15.5837
20 | 1.5456 | 0.11306 | -0.0636 | 13.6706

## 61. Re 3M Mach 0.25 (1)
BIGFOIL.COM POLAR EXPORT
e854
EPPLER 854 |  |  |  | Cl Max: | 1.413 | at alpha= | 8 | deg
JavaFoil+Calcfoil stall+Eppler ext transition |  |  |  | L/D Max: | 161.196 | at alpha= | 5 | deg
Re: | 3000000 |  |  | Cd Min: | 0.00588 | at alpha= | -2 | deg
Mach: | 0.25 |  |  | Cl=0 at alpha= | -4.9193 | deg
|  |  |  | @ Cl=0.1, Cd= | 0.0066471
|  |  |  | @ Cl=0.4, Cd= | 0.0063034
|  |  |  | @ Cl=0.6, Cd= | 0.04274
alpha (deg) | Cl | Cd | Cm | Cl/Cd
-14.5 | -0.056 | 0.10278 | -0.054 | -0.546
-14 | -0.053 | 0.09759 | -0.054 | -0.545
-13.5 | -0.134 | 0.09242 | -0.054 | -1.445
-13 | -0.185 | 0.08699 | -0.055 | -2.127
-12.5 | -0.226 | 0.08157 | -0.057 | -2.773
-12 | -0.261 | 0.07584 | -0.059 | -3.441
-11.5 | -0.289 | 0.07026 | -0.062 | -4.12
-11 | -0.311 | 0.06499 | -0.065 | -4.785
-10.5 | -0.327 | 0.05758 | -0.072 | -5.678
-10 | -0.361 | 0.02776 | -0.1 | -13.012
-9.5 | -0.372 | 0.01791 | -0.107 | -20.745
-9 | -0.369 | 0.01288 | -0.112 | -28.661
-8.5 | -0.352 | 0.01036 | -0.116 | -33.968
-8 | -0.326 | 0.01154 | -0.119 | -28.282
-7.5 | -0.285 | 0.01103 | -0.12 | -25.861
-7 | -0.238 | 0.01064 | -0.121 | -22.35
-6.5 | -0.185 | 0.01034 | -0.122 | -17.929
-6 | -0.129 | 0.01007 | -0.122 | -12.825
-5.5 | -0.07 | 0.00982 | -0.123 | -7.149
-5 | -0.01 | 0.0096 | -0.124 | -0.993
-4.5 | 0.052 | 0.00731 | -0.125 | 7.142
-4 | 0.115 | 0.00644 | -0.125 | 17.796
-3.5 | 0.177 | 0.0064 | -0.126 | 27.671
-3 | 0.24 | 0.00643 | -0.127 | 37.268
-2.5 | 0.302 | 0.00648 | -0.128 | 46.662
-2 | 0.365 | 0.00588 | -0.128 | 62.05
-1.5 | 0.427 | 0.00663 | -0.129 | 64.469
-1 | 0.49 | 0.00673 | -0.13 | 72.775
-0.5 | 0.552 | 0.00612 | -0.13 | 90.2
0 | 0.614 | 0.00614 | -0.131 | 100.071
0.5 | 0.677 | 0.0071 | -0.132 | 95.272
1 | 0.739 | 0.00634 | -0.132 | 116.519
1.5 | 0.801 | 0.00644 | -0.133 | 124.269
2 | 0.863 | 0.00656 | -0.134 | 131.529
2.5 | 0.922 | 0.00669 | -0.134 | 137.818
3 | 0.983 | 0.00681 | -0.135 | 144.38
3.5 | 1.043 | 0.00694 | -0.136 | 150.361
4 | 1.103 | 0.00711 | -0.136 | 155.114
4.5 | 1.162 | 0.00733 | -0.137 | 158.466
5 | 1.219 | 0.00756 | -0.137 | 161.196
5.5 | 1.269 | 0.01062 | -0.138 | 119.574
6 | 1.315 | 0.01384 | -0.139 | 95.001
6.5 | 1.354 | 0.01638 | -0.139 | 82.656
7 | 1.384 | 0.01724 | -0.14 | 80.293
7.5 | 1.405 | 0.01825 | -0.14 | 76.993
8 | 1.413 | 0.01924 | -0.141 | 73.426
8.5 | 1.404 | 0.02041 | -0.141 | 68.788
9 | 1.375 | 0.01644 | -0.141 | 83.601
9.5 | 1.331 | 0.01745 | -0.142 | 76.243
10 | 1.269 | 0.01765 | -0.142 | 71.892
10.5 | 1.191 | 0.02227 | -0.142 | 53.475
11 | 1.09 | 0.02397 | -0.141 | 45.468
11.5 | 0.976 | 0.02613 | -0.14 | 37.366
12 | 0.853 | 0.02922 | -0.138 | 29.203
12.5 | 0.722 | 0.03381 | -0.136 | 21.358
13 | 0.582 | 0.04274 | -0.131 | 13.621

## 62. Re 3M Mach 0.25 (2)
BIGFOIL.COM POLAR EXPORT
e854
EPPLER 854 |  |  |  | Cl Max: | 1.5291 | at alpha= | 14 | deg
XFOIL ncrit=9 |  |  |  | L/D Max: | 158.073 | at alpha= | 4.5 | deg
Re: | 3000000 |  |  | Cd Min: | 0.1826 | at alpha= | -16 | deg
Mach: | 0.25 |  |  | Cl=0 at alpha= | -4.4634 | deg
|  |  |  | @ Cl=0.1, Cd= | 0.0062327
|  |  |  | @ Cl=0.4, Cd= | 0.0051795
|  |  |  | @ Cl=0.6, Cd= | 0.0053344
alpha (deg) | Cl | Cd | Cm | Cl/Cd
-16 | -0.469 | 0.1826 | -0.0149 | -2.5685
-15.5 | -0.4551 | 0.17696 | -0.0172 | -2.5718
-15 | -0.4436 | 0.17004 | -0.0196 | -2.6088
-14.5 | -0.4334 | 0.16182 | -0.022 | -2.6783
-14 | -0.4226 | 0.15373 | -0.0252 | -2.749
-12 | -0.5546 | 0.07621 | -0.0655 | -7.2773
-11.5 | -0.589 | 0.05548 | -0.0811 | -10.6164
-11 | -0.6194 | 0.03922 | -0.098 | -15.793
-10.5 | -0.6187 | 0.02848 | -0.1126 | -21.724
-10 | -0.6034 | 0.02191 | -0.1185 | -27.5399
-9 | -0.52 | 0.01375 | -0.121 | -37.8182
-8.5 | -0.4268 | 0.0105 | -0.1307 | -40.6476
-8 | -0.3833 | 0.00978 | -0.1278 | -39.1922
-7.5 | -0.3347 | 0.00923 | -0.1258 | -36.2622
-7 | -0.2825 | 0.00876 | -0.1245 | -32.2489
-6.5 | -0.2286 | 0.00833 | -0.1236 | -27.443
-6 | -0.1739 | 0.00788 | -0.1229 | -22.0685
-5.5 | -0.1175 | 0.00753 | -0.1225 | -15.6042
-5 | -0.0613 | 0.00716 | -0.1223 | -8.5615
-4.5 | -0.0042 | 0.00686 | -0.1222 | -0.61224
-4 | 0.0532 | 0.00656 | -0.1222 | 8.1098
-3.5 | 0.1104 | 0.00616 | -0.1223 | 17.9221
-3 | 0.1671 | 0.00553 | -0.1226 | 30.217
-2.5 | 0.2249 | 0.00523 | -0.1229 | 43.0019
-1.5 | 0.3425 | 0.00516 | -0.1233 | 66.376
-1 | 0.4015 | 0.00518 | -0.1236 | 77.5097
-0.5 | 0.4601 | 0.00522 | -0.1238 | 88.1418
0 | 0.5189 | 0.00526 | -0.124 | 98.6502
0.5 | 0.5777 | 0.0053 | -0.1243 | 109
1 | 0.6361 | 0.00539 | -0.1244 | 118.0148
1.5 | 0.6944 | 0.00547 | -0.1245 | 126.947
2 | 0.7525 | 0.00556 | -0.1246 | 135.3417
2.5 | 0.81 | 0.00569 | -0.1245 | 142.355
3 | 0.867 | 0.00584 | -0.1244 | 148.4589
3.5 | 0.924 | 0.006 | -0.1241 | 154
4 | 0.9797 | 0.00622 | -0.1237 | 157.508
4.5 | 1.0338 | 0.00654 | -0.1229 | 158.0734
5 | 1.0791 | 0.00737 | -0.1205 | 146.4179
5.5 | 1.1204 | 0.00841 | -0.1174 | 133.2224
6 | 1.1599 | 0.00948 | -0.114 | 122.3523
6.5 | 1.2 | 0.01042 | -0.1106 | 115.1631
7 | 1.2414 | 0.01119 | -0.1074 | 110.9383
7.5 | 1.2804 | 0.01186 | -0.1037 | 107.9595
8.5 | 1.3434 | 0.01311 | -0.0932 | 102.4714
9 | 1.374 | 0.01412 | -0.0882 | 97.3088
9.5 | 1.4022 | 0.01527 | -0.0829 | 91.8271
10 | 1.4282 | 0.01657 | -0.0776 | 86.1919
10.5 | 1.4539 | 0.01799 | -0.0727 | 80.8171
11 | 1.4763 | 0.01971 | -0.0677 | 74.9011
11.5 | 1.4941 | 0.02188 | -0.0628 | 68.2861
12 | 1.5075 | 0.02463 | -0.0581 | 61.2058
12.5 | 1.5166 | 0.02802 | -0.0539 | 54.1256
13 | 1.5177 | 0.03245 | -0.0501 | 46.7704
13.5 | 1.5263 | 0.03666 | -0.0475 | 41.6339
14 | 1.5291 | 0.04176 | -0.0456 | 36.6164
14.5 | 1.529 | 0.04755 | -0.0443 | 32.1556
15 | 1.5268 | 0.05403 | -0.0439 | 28.2584
15.5 | 1.5162 | 0.06198 | -0.0444 | 24.4627
16 | 1.504 | 0.07077 | -0.046 | 21.2519
16.5 | 1.4831 | 0.08142 | -0.049 | 18.2154
17 | 1.4615 | 0.09291 | -0.0532 | 15.7303
17.5 | 1.4342 | 0.10615 | -0.059 | 13.5111
18 | 1.4033 | 0.12076 | -0.0665 | 11.6206
18.5 | 1.372 | 0.13624 | -0.0754 | 10.0705
19 | 1.3406 | 0.15239 | -0.0853 | 8.7972

## 63. Re 3M Mach 0.50 (1)
BIGFOIL.COM POLAR EXPORT
e854
EPPLER 854 |  |  |  | Cl Max: | 1.42 | at alpha= | 6 | deg
JavaFoil+Calcfoil stall+Eppler ext transition |  |  |  | L/D Max: | 158.296 | at alpha= | 4.5 | deg
Re: | 3000000 |  |  | Cd Min: | 0.00611 | at alpha= | -2.5 | deg
Mach: | 0.5 |  |  | Cl=0 at alpha= | -4.9203 | deg
|  |  |  | @ Cl=0.1, Cd= | 0.007846
|  |  |  | @ Cl=0.4, Cd= | 0.0061454
|  |  |  | @ Cl=0.6, Cd= | 0.0064757
alpha (deg) | Cl | Cd | Cm | Cl/Cd
-20 | -0.835 | 0.16885 | -0.067 | -4.945
-19.5 | -0.807 | 0.16239 | -0.067 | -4.971
-19 | -0.778 | 0.15861 | -0.065 | -4.904
-18.5 | -0.75 | 0.15314 | -0.064 | -4.896
-18 | -0.722 | 0.14943 | -0.064 | -4.834
-17.5 | -0.695 | 0.14405 | -0.064 | -4.826
-17 | -0.668 | 0.13752 | -0.064 | -4.858
-16.5 | -0.641 | 0.13392 | -0.064 | -4.785
-16 | -0.615 | 0.13019 | -0.066 | -4.721
-15.5 | -0.587 | 0.12442 | -0.065 | -4.714
-15 | -0.558 | 0.11874 | -0.062 | -4.696
-14.5 | -0.53 | 0.11447 | -0.061 | -4.628
-14 | -0.502 | 0.1112 | -0.061 | -4.518
-13.5 | -0.475 | 0.10803 | -0.06 | -4.395
-13 | -0.448 | 0.10349 | -0.061 | -4.324
-12.5 | -0.42 | 0.09884 | -0.062 | -4.251
-12 | -0.392 | 0.09286 | -0.057 | -4.22
-11.5 | -0.364 | 0.07939 | -0.058 | -4.591
-11 | -0.337 | 0.07259 | -0.059 | -4.643
-10.5 | -0.309 | 0.08361 | -0.059 | -3.7
-10 | -0.282 | 0.06987 | -0.058 | -4.031
-9.5 | -0.255 | 0.06236 | -0.064 | -4.085
-9 | -0.231 | 0.05199 | -0.082 | -4.438
-8.5 | -0.199 | 0.05625 | -0.06 | -3.535
-8 | -0.195 | 0.01958 | -0.12 | -9.968
-7.5 | -0.169 | 0.01431 | -0.126 | -11.805
-7 | -0.139 | 0.01075 | -0.131 | -12.971
-6.5 | -0.178 | 0.01131 | -0.134 | -15.759
-6 | -0.137 | 0.01151 | -0.137 | -11.869
-5.5 | -0.076 | 0.011 | -0.138 | -6.949
-5 | -0.011 | 0.01061 | -0.139 | -0.993
-4.5 | 0.058 | 0.00805 | -0.139 | 7.203
-4 | 0.128 | 0.00771 | -0.14 | 16.576
-3.5 | 0.198 | 0.00684 | -0.141 | 28.912
-3 | 0.268 | 0.00616 | -0.142 | 43.491
-2.5 | 0.338 | 0.00611 | -0.143 | 55.326
-2 | 0.408 | 0.00615 | -0.143 | 66.289
-1.5 | 0.478 | 0.0062 | -0.144 | 77.052
-1 | 0.547 | 0.0064 | -0.145 | 85.524
-0.5 | 0.617 | 0.0065 | -0.146 | 94.978
0 | 0.687 | 0.00654 | -0.147 | 105.072
0.5 | 0.756 | 0.0066 | -0.147 | 114.631
1 | 0.826 | 0.00674 | -0.148 | 122.621
1.5 | 0.895 | 0.00687 | -0.149 | 130.318
2 | 0.965 | 0.00702 | -0.15 | 137.363
2.5 | 1.029 | 0.00718 | -0.15 | 143.297
3 | 1.097 | 0.00733 | -0.151 | 149.6
3.5 | 1.164 | 0.00763 | -0.152 | 152.424
4 | 1.229 | 0.00792 | -0.152 | 155.146
4.5 | 1.293 | 0.00817 | -0.153 | 158.296
5 | 1.352 | 0.01204 | -0.154 | 112.354
5.5 | 1.396 | 0.01622 | -0.154 | 86.076
6 | 1.42 | 0.01847 | -0.155 | 76.865
6.5 | 1.402 | 0.01635 | -0.155 | 85.72
7 | 1.283 | 0.01771 | -0.156 | 72.449
7.5 | 0.85 | 0.01841 | -0.156 | 46.177
8 | 0.881 | 0.02371 | -0.156 | 37.174
8.5 | 0.905 | 0.02536 | -0.155 | 35.669
9 | 0.934 | 0.02582 | -0.155 | 36.175
9.5 | 0.795 | 0.07857 | -0.068 | 10.122
10 | 0.822 | 0.08029 | -0.068 | 10.24
10.5 | 0.852 | 0.0855 | -0.079 | 9.964
11 | 0.878 | 0.09153 | -0.077 | 9.593

## 64. Re 3M Mach 0.50 (2)
BIGFOIL.COM POLAR EXPORT
e854
EPPLER 854 |  |  |  | Cl Max: | 1.4117 | at alpha= | 9.5 | deg
XFOIL ncrit=9 |  |  |  | L/D Max: | 163.423 | at alpha= | 4 | deg
Re: | 3000000 |  |  | Cd Min: | 0.25927 | at alpha= | -20 | deg
Mach: | 0.5 |  |  | Cl=0 at alpha= | -4.2944 | deg
|  |  |  | @ Cl=0.1, Cd= | 0.0068015
|  |  |  | @ Cl=0.4, Cd= | 0.005443
|  |  |  | @ Cl=0.6, Cd= | 0.0055898
alpha (deg) | Cl | Cd | Cm | Cl/Cd
-20 | -0.6107 | 0.25927 | 0.0101 | -2.3555
-19.5 | -0.5918 | 0.25169 | 0.0064 | -2.3513
-19 | -0.5733 | 0.24394 | 0.0029 | -2.3502
-18.5 | -0.5549 | 0.23633 | -0.0005 | -2.348
-18 | -0.5367 | 0.22864 | -0.0038 | -2.3474
-17.5 | -0.5189 | 0.22076 | -0.0071 | -2.3505
-17 | -0.5013 | 0.21307 | -0.0103 | -2.3527
-16.5 | -0.484 | 0.20552 | -0.0134 | -2.355
-16 | -0.4688 | 0.19782 | -0.0163 | -2.3698
-15.5 | -0.452 | 0.19081 | -0.019 | -2.3688
-15 | -0.4364 | 0.18338 | -0.0217 | -2.3798
-14.5 | -0.4178 | 0.17415 | -0.0259 | -2.3991
-14 | -0.3934 | 0.16467 | -0.0322 | -2.389
-13.5 | -0.369 | 0.15525 | -0.0387 | -2.3768
-13 | -0.3475 | 0.1458 | -0.0455 | -2.3834
-12.5 | -0.3215 | 0.13717 | -0.0523 | -2.3438
-12 | -0.2989 | 0.12765 | -0.0594 | -2.3416
-11 | -0.2738 | 0.10728 | -0.0713 | -2.5522
-10.5 | -0.2632 | 0.09698 | -0.0782 | -2.714
-10 | -0.2564 | 0.08547 | -0.0871 | -2.9999
-9.5 | -0.2527 | 0.07295 | -0.0984 | -3.464
-8.5 | -0.2757 | 0.04249 | -0.127 | -6.4886
-8 | -0.2633 | 0.02617 | -0.1582 | -10.0611
-7.5 | -0.297 | 0.02132 | -0.1532 | -13.9306
-7 | -0.304 | 0.01563 | -0.1475 | -19.4498
-6.5 | -0.274 | 0.01176 | -0.1424 | -23.2993
-6 | -0.222 | 0.00966 | -0.1391 | -22.9814
-5.5 | -0.1596 | 0.00865 | -0.137 | -18.4509
-5 | -0.0936 | 0.00807 | -0.1356 | -11.5985
-4.5 | -0.0273 | 0.00756 | -0.1347 | -3.6111
-4 | 0.0391 | 0.00715 | -0.1341 | 5.4685
-3.5 | 0.1055 | 0.00677 | -0.1338 | 15.5835
-3 | 0.1713 | 0.00627 | -0.1337 | 27.3206
-2.5 | 0.2369 | 0.00565 | -0.134 | 41.9292
-2 | 0.3038 | 0.00545 | -0.1341 | 55.7431
-1.5 | 0.3709 | 0.00543 | -0.1342 | 68.3057
-0.5 | 0.505 | 0.00549 | -0.1344 | 91.9854
0 | 0.5716 | 0.00556 | -0.1345 | 102.8058
0.5 | 0.6384 | 0.00563 | -0.1345 | 113.3925
1 | 0.7052 | 0.0057 | -0.1345 | 123.7193
2 | 0.838 | 0.00592 | -0.134 | 141.5541
2.5 | 0.9041 | 0.00606 | -0.1335 | 149.1914
3.5 | 1.0343 | 0.00645 | -0.1317 | 160.3566
4 | 1.0982 | 0.00672 | -0.1303 | 163.4226
4.5 | 1.1579 | 0.00717 | -0.1279 | 161.4923
5 | 1.1983 | 0.00835 | -0.1221 | 143.509
6 | 1.2547 | 0.01091 | -0.106 | 115.0046
6.5 | 1.2859 | 0.01213 | -0.0985 | 106.0099
7 | 1.3168 | 0.0134 | -0.0912 | 98.2687
7.5 | 1.3452 | 0.01488 | -0.0839 | 90.4032
8 | 1.3682 | 0.01668 | -0.0764 | 82.0264
8.5 | 1.3838 | 0.01884 | -0.0685 | 73.4501
9 | 1.401 | 0.02203 | -0.0622 | 63.5951
9.5 | 1.4117 | 0.02619 | -0.0564 | 53.9023
10 | 1.4078 | 0.03194 | -0.0513 | 44.0764
10.5 | 1.3976 | 0.03875 | -0.0475 | 36.0671
11 | 1.3764 | 0.04709 | -0.0449 | 29.2291
11.5 | 1.3506 | 0.05671 | -0.044 | 23.8159
12 | 1.3202 | 0.06791 | -0.0454 | 19.4404
12.5 | 1.2876 | 0.0806 | -0.0494 | 15.9752
13 | 1.2538 | 0.09477 | -0.0557 | 13.2299
13.5 | 1.2215 | 0.11001 | -0.0641 | 11.1035
14 | 1.1925 | 0.12596 | -0.074 | 9.4673
14.5 | 1.1687 | 0.14201 | -0.0844 | 8.2297

## 65. Re 4M Mach 0.00 (1)
BIGFOIL.COM POLAR EXPORT
e854
EPPLER 854 |  |  |  | Cl Max: | 1.424 | at alpha= | 9 | deg
JavaFoil+Calcfoil stall+Eppler ext transition |  |  |  | L/D Max: | 162.936 | at alpha= | 4.5 | deg
Re: | 4000000 |  |  | Cd Min: | 0.00562 | at alpha= | -2.5 | deg
Mach: | 0 |  |  | Cl=0 at alpha= | -4.925 | deg
|  |  |  | @ Cl=0.1, Cd= | 0.0064228
|  |  |  | @ Cl=0.4, Cd= | 0.0061893
|  |  |  | @ Cl=0.6, Cd= | 0.0058692
alpha (deg) | Cl | Cd | Cm | Cl/Cd
-16 | -0.334 | 0.11028 | -0.056 | -3.026
-15.5 | -0.347 | 0.10454 | -0.057 | -3.323
-15 | -0.36 | 0.09905 | -0.058 | -3.639
-14.5 | -0.373 | 0.09243 | -0.06 | -4.039
-14 | -0.385 | 0.08624 | -0.063 | -4.467
-13.5 | -0.395 | 0.08125 | -0.064 | -4.861
-13 | -0.403 | 0.07595 | -0.066 | -5.306
-12.5 | -0.417 | 0.06079 | -0.077 | -6.859
-12 | -0.443 | 0.03494 | -0.092 | -12.689
-11.5 | -0.454 | 0.02463 | -0.098 | -18.42
-11 | -0.456 | 0.01953 | -0.101 | -23.335
-10.5 | -0.452 | 0.01553 | -0.105 | -29.11
-10 | -0.441 | 0.01305 | -0.107 | -33.842
-9.5 | -0.425 | 0.00949 | -0.11 | -44.772
-9 | -0.406 | 0.01127 | -0.114 | -36.003
-8.5 | -0.37 | 0.01083 | -0.115 | -34.187
-8 | -0.329 | 0.01046 | -0.115 | -31.503
-7.5 | -0.284 | 0.01013 | -0.116 | -28.03
-7 | -0.234 | 0.00985 | -0.117 | -23.791
-6.5 | -0.181 | 0.00958 | -0.118 | -18.937
-6 | -0.126 | 0.00941 | -0.118 | -13.375
-5.5 | -0.068 | 0.00923 | -0.119 | -7.394
-5 | -0.009 | 0.00907 | -0.12 | -1.02
-4.5 | 0.051 | 0.00697 | -0.121 | 7.258
-4 | 0.111 | 0.0063 | -0.121 | 17.614
-3.5 | 0.172 | 0.00617 | -0.122 | 27.824
-3 | 0.232 | 0.00563 | -0.123 | 41.232
-2.5 | 0.293 | 0.00562 | -0.124 | 52.093
-2 | 0.353 | 0.00565 | -0.124 | 62.541
-1.5 | 0.414 | 0.00635 | -0.125 | 65.174
-1 | 0.474 | 0.00642 | -0.126 | 73.832
-0.5 | 0.534 | 0.00583 | -0.126 | 91.663
0 | 0.595 | 0.00586 | -0.127 | 101.489
0.5 | 0.655 | 0.00597 | -0.128 | 109.758
1 | 0.715 | 0.00604 | -0.128 | 118.483
1.5 | 0.775 | 0.00614 | -0.129 | 126.347
2 | 0.836 | 0.00622 | -0.13 | 134.301
2.5 | 0.893 | 0.00637 | -0.13 | 140.204
3 | 0.952 | 0.00644 | -0.131 | 147.824
3.5 | 1.011 | 0.0066 | -0.131 | 153.211
4 | 1.069 | 0.00674 | -0.132 | 158.579
4.5 | 1.126 | 0.00691 | -0.133 | 162.936
5 | 1.182 | 0.00741 | -0.133 | 159.475
5.5 | 1.233 | 0.01083 | -0.134 | 113.786
6 | 1.279 | 0.01266 | -0.134 | 101.086
6.5 | 1.321 | 0.0138 | -0.135 | 95.736
7 | 1.358 | 0.01546 | -0.135 | 87.84
7.5 | 1.388 | 0.01617 | -0.136 | 85.816
8 | 1.41 | 0.01699 | -0.136 | 82.969
8.5 | 1.421 | 0.01776 | -0.137 | 80.054
9 | 1.424 | 0.01865 | -0.137 | 76.348
9.5 | 1.417 | 0.01943 | -0.138 | 72.931
10 | 1.397 | 0.01588 | -0.138 | 88.002
10.5 | 1.371 | 0.01673 | -0.138 | 81.946
11 | 1.337 | 0.0168 | -0.138 | 79.56
11.5 | 1.295 | 0.01781 | -0.139 | 72.697
12 | 1.246 | 0.02215 | -0.139 | 56.261
12.5 | 1.186 | 0.02377 | -0.138 | 49.874
13 | 1.124 | 0.02569 | -0.137 | 43.771
13.5 | 1.061 | 0.02815 | -0.136 | 37.697
14 | 0.996 | 0.0317 | -0.134 | 31.425

## 66. Re 4M Mach 0.00 (2)
BIGFOIL.COM POLAR EXPORT
e854
EPPLER 854 |  |  |  | Cl Max: | 1.684 | at alpha= | 17.5 | deg
XFOIL ncrit=9 |  |  |  | L/D Max: | 160.88 | at alpha= | 4 | deg
Re: | 4000000 |  |  | Cd Min: | 0.09458 | at alpha= | 20 | deg
Mach: | 0 |  |  | Cl=0 at alpha= | -4.5249 | deg
|  |  |  | @ Cl=0.1, Cd= | 0.005953
|  |  |  | @ Cl=0.4, Cd= | 0.0048564
|  |  |  | @ Cl=0.6, Cd= | 0.0049911
alpha (deg) | Cl | Cd | Cm | Cl/Cd
-15 | -0.8578 | 0.06829 | -0.0593 | -12.5611
-14.5 | -0.9131 | 0.04895 | -0.0751 | -18.6537
-14 | -0.9269 | 0.0372 | -0.0873 | -24.9167
-13.5 | -0.9188 | 0.02784 | -0.1001 | -33.0029
-13 | -0.9056 | 0.02315 | -0.1045 | -39.1188
-12.5 | -0.8596 | 0.02064 | -0.1076 | -41.6473
-12 | -0.8112 | 0.01749 | -0.1112 | -46.3808
-11.5 | -0.7538 | 0.01524 | -0.1148 | -49.4619
-11 | -0.7153 | 0.01364 | -0.1131 | -52.4413
-10.5 | -0.6598 | 0.01225 | -0.1146 | -53.8612
-10 | -0.5974 | 0.01102 | -0.1173 | -54.2105
-9 | -0.4604 | 0.00932 | -0.1245 | -49.3991
-8.5 | -0.419 | 0.00877 | -0.122 | -47.7765
-8 | -0.3713 | 0.00841 | -0.1207 | -44.1498
-7.5 | -0.3209 | 0.00811 | -0.12 | -39.5684
-7 | -0.2686 | 0.00783 | -0.1196 | -34.304
-6.5 | -0.2153 | 0.00757 | -0.1193 | -28.4412
-6 | -0.1615 | 0.00727 | -0.1192 | -22.2146
-5.5 | -0.1072 | 0.00695 | -0.1191 | -15.4245
-5 | -0.0525 | 0.00669 | -0.1191 | -7.8475
-4 | 0.058 | 0.00618 | -0.1194 | 9.3851
-3.5 | 0.1135 | 0.00588 | -0.1197 | 19.3027
-2.5 | 0.2244 | 0.005 | -0.1204 | 44.88
-2 | 0.281 | 0.00487 | -0.1208 | 57.7002
-1.5 | 0.3377 | 0.00484 | -0.1211 | 69.7727
-0.5 | 0.4515 | 0.00487 | -0.1217 | 92.7105
0 | 0.5083 | 0.0049 | -0.122 | 103.7347
0.5 | 0.5649 | 0.00496 | -0.1222 | 113.8911
1 | 0.6214 | 0.00501 | -0.1225 | 124.0319
1.5 | 0.6775 | 0.0051 | -0.1226 | 132.8431
2.5 | 0.7884 | 0.00535 | -0.1228 | 147.3645
3 | 0.8433 | 0.00549 | -0.1227 | 153.6066
3.5 | 0.8976 | 0.00567 | -0.1226 | 158.3069
4 | 0.9508 | 0.00591 | -0.1223 | 160.8799
4.5 | 1.001 | 0.00634 | -0.1214 | 157.8864
5 | 1.0425 | 0.00732 | -0.119 | 142.418
5.5 | 1.0859 | 0.00816 | -0.1169 | 133.076
6 | 1.1276 | 0.00905 | -0.1145 | 124.5967
6.5 | 1.1716 | 0.00974 | -0.1126 | 120.2875
7 | 1.2164 | 0.01033 | -0.1108 | 117.7541
7.5 | 1.2601 | 0.01091 | -0.1089 | 115.4995
8 | 1.3027 | 0.01146 | -0.1067 | 113.6736
8.5 | 1.3387 | 0.0118 | -0.1031 | 113.4492
9 | 1.3744 | 0.01248 | -0.0996 | 110.1282
9.5 | 1.4061 | 0.01323 | -0.0954 | 106.2812
10 | 1.4364 | 0.01407 | -0.0911 | 102.0896
10.5 | 1.4679 | 0.01491 | -0.0872 | 98.4507
11 | 1.4958 | 0.01591 | -0.0829 | 94.0163
11.5 | 1.5183 | 0.01721 | -0.078 | 88.222
12 | 1.5441 | 0.01841 | -0.0739 | 83.8729
12.5 | 1.567 | 0.01984 | -0.0699 | 78.9819
13 | 1.5877 | 0.02153 | -0.0659 | 73.7436
13.5 | 1.6064 | 0.02351 | -0.0622 | 68.3284
14 | 1.6226 | 0.02584 | -0.0588 | 62.7941
14.5 | 1.6366 | 0.02855 | -0.0557 | 57.324
15 | 1.6506 | 0.03149 | -0.0531 | 52.4166
15.5 | 1.6607 | 0.03501 | -0.0509 | 47.435
16 | 1.6706 | 0.03878 | -0.0492 | 43.0789
16.5 | 1.6758 | 0.04332 | -0.0478 | 38.6842
17 | 1.6818 | 0.04802 | -0.047 | 35.0229
17.5 | 1.684 | 0.05347 | -0.0467 | 31.4943
18 | 1.683 | 0.05958 | -0.047 | 28.2477
18.5 | 1.6795 | 0.0664 | -0.0479 | 25.2937
19 | 1.6725 | 0.07403 | -0.0495 | 22.5922
19.5 | 1.6576 | 0.08327 | -0.0521 | 19.9063
20 | 1.6331 | 0.09458 | -0.0561 | 17.2669

## 67. Re 4M Mach 0.10 (1)
BIGFOIL.COM POLAR EXPORT
e854
EPPLER 854 |  |  |  | Cl Max: | 1.421 | at alpha= | 8.5 | deg
JavaFoil+Calcfoil stall+Eppler ext transition |  |  |  | L/D Max: | 163.101 | at alpha= | 4.5 | deg
Re: | 4000000 |  |  | Cd Min: | 0.00563 | at alpha= | -2.5 | deg
Mach: | 0.1 |  |  | Cl=0 at alpha= | -4.925 | deg
|  |  |  | @ Cl=0.1, Cd= | 0.0064598
|  |  |  | @ Cl=0.4, Cd= | 0.0061764
|  |  |  | @ Cl=0.6, Cd= | 0.0058737
alpha (deg) | Cl | Cd | Cm | Cl/Cd
-16 | -0.297 | 0.1124 | -0.055 | -2.639
-15.5 | -0.313 | 0.10593 | -0.057 | -2.951
-15 | -0.328 | 0.10064 | -0.057 | -3.26
-14.5 | -0.343 | 0.09408 | -0.059 | -3.651
-14 | -0.358 | 0.08818 | -0.061 | -4.058
-13.5 | -0.371 | 0.08194 | -0.064 | -4.53
-13 | -0.382 | 0.07692 | -0.065 | -4.966
-12.5 | -0.394 | 0.0673 | -0.072 | -5.854
-12 | -0.416 | 0.04586 | -0.086 | -9.062
-11.5 | -0.436 | 0.02756 | -0.096 | -15.838
-11 | -0.444 | 0.02059 | -0.101 | -21.543
-10.5 | -0.442 | 0.01644 | -0.104 | -26.906
-10 | -0.434 | 0.01362 | -0.107 | -31.882
-9.5 | -0.42 | 0.01155 | -0.11 | -36.353
-9 | -0.399 | 0.01009 | -0.113 | -39.587
-8.5 | -0.369 | 0.01091 | -0.115 | -33.864
-8 | -0.329 | 0.01052 | -0.116 | -31.301
-7.5 | -0.284 | 0.01025 | -0.117 | -27.751
-7 | -0.235 | 0.00992 | -0.118 | -23.688
-6.5 | -0.182 | 0.00966 | -0.118 | -18.855
-6 | -0.126 | 0.00947 | -0.119 | -13.348
-5.5 | -0.069 | 0.00925 | -0.12 | -7.412
-5 | -0.009 | 0.00909 | -0.121 | -1.023
-4.5 | 0.051 | 0.00699 | -0.121 | 7.272
-4 | 0.112 | 0.00633 | -0.122 | 17.62
-3.5 | 0.172 | 0.00618 | -0.123 | 27.897
-3 | 0.233 | 0.00564 | -0.123 | 41.361
-2.5 | 0.294 | 0.00563 | -0.124 | 52.267
-2 | 0.355 | 0.00566 | -0.125 | 62.716
-1.5 | 0.416 | 0.00636 | -0.126 | 65.372
-1 | 0.476 | 0.00644 | -0.126 | 74.004
-0.5 | 0.537 | 0.00585 | -0.127 | 91.893
0 | 0.598 | 0.00587 | -0.128 | 101.813
0.5 | 0.658 | 0.00598 | -0.128 | 110.065
1 | 0.719 | 0.00604 | -0.129 | 118.932
1.5 | 0.779 | 0.00614 | -0.13 | 126.847
2 | 0.84 | 0.00624 | -0.13 | 134.656
2.5 | 0.897 | 0.00638 | -0.131 | 140.54
3 | 0.957 | 0.00646 | -0.131 | 148.102
3.5 | 1.016 | 0.00662 | -0.132 | 153.421
4 | 1.074 | 0.00677 | -0.133 | 158.788
4.5 | 1.132 | 0.00694 | -0.133 | 163.101
5 | 1.188 | 0.00746 | -0.134 | 159.216
5.5 | 1.238 | 0.01093 | -0.134 | 113.309
6 | 1.285 | 0.01278 | -0.135 | 100.539
6.5 | 1.326 | 0.01393 | -0.135 | 95.204
7 | 1.362 | 0.01562 | -0.136 | 87.208
7.5 | 1.391 | 0.01636 | -0.137 | 85.028
8 | 1.411 | 0.01722 | -0.137 | 81.969
8.5 | 1.421 | 0.01802 | -0.138 | 78.847
9 | 1.42 | 0.01887 | -0.138 | 75.245
9.5 | 1.41 | 0.01968 | -0.139 | 71.638
10 | 1.385 | 0.01611 | -0.139 | 85.947
10.5 | 1.353 | 0.01701 | -0.139 | 79.543
11 | 1.312 | 0.0171 | -0.139 | 76.746
11.5 | 1.264 | 0.02145 | -0.139 | 58.927
12 | 1.206 | 0.02267 | -0.139 | 53.176
12.5 | 1.139 | 0.02448 | -0.138 | 46.523
13 | 1.071 | 0.02661 | -0.137 | 40.25
13.5 | 1.002 | 0.02942 | -0.136 | 34.045

## 68. Re 4M Mach 0.10 (2)
BIGFOIL.COM POLAR EXPORT
e854
EPPLER 854 |  |  |  | Cl Max: | 1.6677 | at alpha= | 17 | deg
XFOIL ncrit=9 |  |  |  | L/D Max: | 161.197 | at alpha= | 4 | deg
Re: | 4000000 |  |  | Cd Min: | 0.21606 | at alpha= | -18.5 | deg
Mach: | 0.1 |  |  | Cl=0 at alpha= | -4.5171 | deg
|  |  |  | @ Cl=0.1, Cd= | 0.005973
|  |  |  | @ Cl=0.4, Cd= | 0.00488
|  |  |  | @ Cl=0.6, Cd= | 0.0049986
alpha (deg) | Cl | Cd | Cm | Cl/Cd
-18.5 | -0.5294 | 0.21606 | -0.0002 | -2.4502
-18 | -0.5164 | 0.20939 | -0.0029 | -2.4662
-17.5 | -0.5039 | 0.20234 | -0.0056 | -2.4904
-17 | -0.4917 | 0.19536 | -0.0082 | -2.5169
-16.5 | -0.48 | 0.18843 | -0.0108 | -2.5474
-14.5 | -0.7564 | 0.0783 | -0.0568 | -9.6603
-14 | -0.8223 | 0.05515 | -0.0737 | -14.9102
-13.5 | -0.8635 | 0.0388 | -0.0895 | -22.2552
-13 | -0.852 | 0.02983 | -0.1019 | -28.5619
-12.5 | -0.8364 | 0.025 | -0.1068 | -33.456
-12 | -0.8082 | 0.01975 | -0.1118 | -40.9215
-11.5 | -0.7545 | 0.01684 | -0.1157 | -44.804
-11 | -0.7147 | 0.01468 | -0.115 | -48.6853
-10.5 | -0.6631 | 0.01297 | -0.1158 | -51.1257
-10 | -0.6015 | 0.01149 | -0.1184 | -52.3499
-9.5 | -0.5511 | 0.01043 | -0.118 | -52.838
-9 | -0.4635 | 0.00949 | -0.1256 | -48.8409
-8.5 | -0.4194 | 0.00934 | -0.1234 | -44.9036
-8 | -0.3747 | 0.0085 | -0.1215 | -44.0824
-7.5 | -0.3239 | 0.00818 | -0.1207 | -39.5966
-7 | -0.2713 | 0.00788 | -0.1202 | -34.4289
-6.5 | -0.2176 | 0.00761 | -0.12 | -28.594
-6 | -0.1632 | 0.00731 | -0.1198 | -22.3256
-5.5 | -0.1087 | 0.00698 | -0.1197 | -15.5731
-5 | -0.0537 | 0.00672 | -0.1197 | -7.9911
-4.5 | 0.0019 | 0.00646 | -0.1198 | 0.29412
-4 | 0.0577 | 0.0062 | -0.12 | 9.3065
-3.5 | 0.1136 | 0.0059 | -0.1202 | 19.2542
-3 | 0.169 | 0.00541 | -0.1205 | 31.2384
-2.5 | 0.2251 | 0.00502 | -0.1209 | 44.8406
-2 | 0.282 | 0.00488 | -0.1212 | 57.7869
-1.5 | 0.3391 | 0.00485 | -0.1216 | 69.9175
-1 | 0.3962 | 0.00488 | -0.1218 | 81.1885
-0.5 | 0.4535 | 0.00488 | -0.1222 | 92.9303
0 | 0.5107 | 0.00491 | -0.1225 | 104.0122
0.5 | 0.5675 | 0.00497 | -0.1227 | 114.1851
1 | 0.6244 | 0.00502 | -0.123 | 124.3825
1.5 | 0.6809 | 0.00511 | -0.1231 | 133.2485
2 | 0.737 | 0.00522 | -0.1232 | 141.1877
2.5 | 0.7924 | 0.00536 | -0.1232 | 147.8358
3 | 0.8477 | 0.00551 | -0.1232 | 153.8475
3.5 | 0.9024 | 0.00568 | -0.123 | 158.8732
4 | 0.9559 | 0.00593 | -0.1226 | 161.1973
4.5 | 1.0063 | 0.00637 | -0.1217 | 157.9749
5 | 1.0478 | 0.00736 | -0.1192 | 142.3641
5.5 | 1.0914 | 0.0082 | -0.1171 | 133.0976
6 | 1.133 | 0.00911 | -0.1146 | 124.3688
6.5 | 1.1771 | 0.00981 | -0.1125 | 119.9898
7 | 1.2218 | 0.01041 | -0.1106 | 117.3679
7.5 | 1.2657 | 0.01099 | -0.1086 | 115.1683
8 | 1.3077 | 0.01158 | -0.1062 | 112.9275
8.5 | 1.343 | 0.01192 | -0.1023 | 112.6678
9 | 1.3769 | 0.01261 | -0.0982 | 109.1911
9.5 | 1.4078 | 0.01343 | -0.0938 | 104.825
10 | 1.4383 | 0.01429 | -0.0894 | 100.6508
10.5 | 1.4695 | 0.01517 | -0.0854 | 96.8688
11 | 1.4963 | 0.01626 | -0.0808 | 92.0234
11.5 | 1.5192 | 0.01761 | -0.076 | 86.2692
12 | 1.5439 | 0.01893 | -0.0718 | 81.5584
12.5 | 1.566 | 0.0205 | -0.0676 | 76.3902
13 | 1.5852 | 0.02239 | -0.0636 | 70.7995
13.5 | 1.6029 | 0.02458 | -0.0599 | 65.2116
14 | 1.618 | 0.02717 | -0.0565 | 59.551
14.5 | 1.6306 | 0.03018 | -0.0535 | 54.0292
15 | 1.6435 | 0.03342 | -0.0511 | 49.1771
15.5 | 1.6519 | 0.03732 | -0.0491 | 44.2631
16 | 1.6608 | 0.04144 | -0.0476 | 40.0772
16.5 | 1.664 | 0.04644 | -0.0465 | 35.8312
17 | 1.6677 | 0.0517 | -0.046 | 32.2573
17.5 | 1.6671 | 0.05777 | -0.0461 | 28.8575
18 | 1.6624 | 0.06476 | -0.0469 | 25.6702
18.5 | 1.6527 | 0.07281 | -0.0485 | 22.6988
19 | 1.6279 | 0.08365 | -0.0515 | 19.4608
19.5 | 1.5877 | 0.09777 | -0.0568 | 16.2391
20 | 1.5626 | 0.11012 | -0.0622 | 14.19

## 69. Re 4M Mach 0.25 (1)
BIGFOIL.COM POLAR EXPORT
e854
EPPLER 854 |  |  |  | Cl Max: | 1.413 | at alpha= | 8 | deg
JavaFoil+Calcfoil stall+Eppler ext transition |  |  |  | L/D Max: | 163.245 | at alpha= | 4.5 | deg
Re: | 4000000 |  |  | Cd Min: | 0.00569 | at alpha= | -2.5 | deg
Mach: | 0.25 |  |  | Cl=0 at alpha= | -4.9193 | deg
|  |  |  | @ Cl=0.1, Cd= | 0.0067305
|  |  |  | @ Cl=0.4, Cd= | 0.0061377
|  |  |  | @ Cl=0.6, Cd= | 0.03556
alpha (deg) | Cl | Cd | Cm | Cl/Cd
-14.5 | -0.056 | 0.10067 | -0.056 | -0.558
-14 | -0.053 | 0.09533 | -0.056 | -0.559
-13.5 | -0.134 | 0.09009 | -0.057 | -1.485
-13 | -0.185 | 0.08469 | -0.058 | -2.189
-12.5 | -0.227 | 0.07889 | -0.061 | -2.877
-12 | -0.262 | 0.07238 | -0.064 | -3.624
-11.5 | -0.292 | 0.06588 | -0.069 | -4.428
-11 | -0.319 | 0.05483 | -0.079 | -5.812
-10.5 | -0.361 | 0.02555 | -0.101 | -14.113
-10 | -0.377 | 0.01801 | -0.107 | -20.915
-9.5 | -0.379 | 0.01445 | -0.11 | -26.254
-9 | -0.373 | 0.01168 | -0.114 | -31.947
-8.5 | -0.355 | 0.01037 | -0.117 | -34.264
-8 | -0.326 | 0.01107 | -0.119 | -29.46
-7.5 | -0.285 | 0.0106 | -0.12 | -26.9
-7 | -0.238 | 0.01028 | -0.121 | -23.119
-6.5 | -0.185 | 0.00996 | -0.122 | -18.614
-6 | -0.129 | 0.00969 | -0.122 | -13.331
-5.5 | -0.07 | 0.00946 | -0.123 | -7.421
-5 | -0.01 | 0.00928 | -0.124 | -1.028
-4.5 | 0.052 | 0.00718 | -0.125 | 7.267
-4 | 0.115 | 0.00659 | -0.125 | 17.373
-3.5 | 0.177 | 0.00626 | -0.126 | 28.288
-3 | 0.24 | 0.0057 | -0.127 | 42.034
-2.5 | 0.302 | 0.00569 | -0.128 | 53.157
-2 | 0.365 | 0.00572 | -0.128 | 63.787
-1.5 | 0.427 | 0.00646 | -0.129 | 66.164
-1 | 0.49 | 0.00588 | -0.13 | 83.227
-0.5 | 0.552 | 0.00591 | -0.13 | 93.37
0 | 0.614 | 0.00591 | -0.131 | 103.955
0.5 | 0.677 | 0.00604 | -0.132 | 112.095
1 | 0.739 | 0.00612 | -0.132 | 120.65
1.5 | 0.801 | 0.00623 | -0.133 | 128.574
2 | 0.863 | 0.00632 | -0.134 | 136.646
2.5 | 0.922 | 0.00642 | -0.134 | 143.578
3 | 0.983 | 0.00658 | -0.135 | 149.412
3.5 | 1.043 | 0.00676 | -0.136 | 154.241
4 | 1.103 | 0.0069 | -0.136 | 159.825
4.5 | 1.162 | 0.00712 | -0.137 | 163.245
5 | 1.219 | 0.00984 | -0.137 | 123.843
5.5 | 1.269 | 0.01186 | -0.138 | 107.033
6 | 1.315 | 0.0136 | -0.139 | 96.645
6.5 | 1.354 | 0.01569 | -0.139 | 86.276
7 | 1.384 | 0.0165 | -0.14 | 83.89
7.5 | 1.405 | 0.01744 | -0.14 | 80.58
8 | 1.413 | 0.01836 | -0.141 | 76.965
8.5 | 1.404 | 0.01941 | -0.141 | 72.341
9 | 1.379 | 0.02053 | -0.142 | 67.174
9.5 | 1.332 | 0.01653 | -0.142 | 80.571
10 | 1.271 | 0.01761 | -0.142 | 72.175
10.5 | 1.192 | 0.01784 | -0.142 | 66.825
11 | 1.098 | 0.02245 | -0.142 | 48.899
11.5 | 0.983 | 0.0243 | -0.141 | 40.462
12 | 0.86 | 0.02686 | -0.14 | 32.018
12.5 | 0.73 | 0.03049 | -0.138 | 23.93
13 | 0.595 | 0.03556 | -0.135 | 16.725

## 70. Re 4M Mach 0.25 (2)
BIGFOIL.COM POLAR EXPORT
e854
EPPLER 854 |  |  |  | Cl Max: | 1.5809 | at alpha= | 15 | deg
XFOIL ncrit=9 |  |  |  | L/D Max: | 162.897 | at alpha= | 4 | deg
Re: | 4000000 |  |  | Cd Min: | 0.17315 | at alpha= | -15.5 | deg
Mach: | 0.25 |  |  | Cl=0 at alpha= | -4.4827 | deg
|  |  |  | @ Cl=0.1, Cd= | 0.006081
|  |  |  | @ Cl=0.4, Cd= | 0.004909
|  |  |  | @ Cl=0.6, Cd= | 0.0050453
alpha (deg) | Cl | Cd | Cm | Cl/Cd
-16 | -0.2801 | 0.15261 | -0.0414 | -1.8354
-15.5 | -0.4499 | 0.17315 | -0.0209 | -2.5983
-15 | -0.4282 | 0.16538 | -0.0265 | -2.5892
-14.5 | -0.409 | 0.1578 | -0.0315 | -2.5919
-14 | -0.3894 | 0.14885 | -0.037 | -2.6161
-13.5 | -0.3718 | 0.13963 | -0.0429 | -2.6628
-12.5 | -0.4873 | 0.09032 | -0.0648 | -5.3953
-12 | -0.5641 | 0.06451 | -0.0806 | -8.7444
-11.5 | -0.6001 | 0.04611 | -0.0963 | -13.0145
-11 | -0.6288 | 0.03245 | -0.1106 | -19.3775
-10.5 | -0.6193 | 0.02201 | -0.1262 | -28.1372
-10 | -0.6066 | 0.01722 | -0.1242 | -35.2265
-9.5 | -0.5662 | 0.01389 | -0.1238 | -40.7631
-9 | -0.4744 | 0.0112 | -0.1327 | -42.3571
-8.5 | -0.4358 | 0.0104 | -0.1289 | -41.9038
-7.5 | -0.3402 | 0.00864 | -0.1251 | -39.375
-7 | -0.2857 | 0.00822 | -0.1242 | -34.7567
-6.5 | -0.2301 | 0.00786 | -0.1236 | -29.2748
-6 | -0.1735 | 0.00757 | -0.1232 | -22.9194
-5.5 | -0.1167 | 0.00722 | -0.1229 | -16.1634
-5 | -0.0595 | 0.00687 | -0.1228 | -8.6608
-4.5 | -0.002 | 0.00659 | -0.1228 | -0.30349
-4 | 0.0558 | 0.00631 | -0.1228 | 8.8431
-3.5 | 0.1137 | 0.00601 | -0.123 | 18.9185
-3 | 0.1712 | 0.00553 | -0.1233 | 30.9584
-2.5 | 0.2289 | 0.0051 | -0.1236 | 44.8824
-2 | 0.2874 | 0.00495 | -0.1239 | 58.0606
-1.5 | 0.3465 | 0.0049 | -0.1242 | 70.7143
-1 | 0.4057 | 0.00491 | -0.1246 | 82.6273
-0.5 | 0.4645 | 0.00495 | -0.1248 | 93.8384
0 | 0.5237 | 0.00497 | -0.1251 | 105.3722
0.5 | 0.5826 | 0.00502 | -0.1254 | 116.0558
1.5 | 0.6994 | 0.00519 | -0.1257 | 134.7592
2 | 0.7574 | 0.00529 | -0.1257 | 143.1758
2.5 | 0.815 | 0.00543 | -0.1257 | 150.0921
3 | 0.8722 | 0.00558 | -0.1255 | 156.3082
4 | 0.9839 | 0.00604 | -0.1247 | 162.8974
4.5 | 1.0358 | 0.0065 | -0.1235 | 159.3538
5.5 | 1.1205 | 0.00849 | -0.1176 | 131.9788
6 | 1.1621 | 0.00944 | -0.1145 | 123.1038
6.5 | 1.2063 | 0.01017 | -0.1118 | 118.6136
7 | 1.2505 | 0.01084 | -0.1091 | 115.3598
7.5 | 1.2927 | 0.01151 | -0.106 | 112.311
8 | 1.3295 | 0.0121 | -0.1017 | 109.876
8.5 | 1.3574 | 0.01255 | -0.0957 | 108.1594
9 | 1.3892 | 0.01347 | -0.0907 | 103.1329
9.5 | 1.4196 | 0.01449 | -0.0857 | 97.971
10 | 1.4501 | 0.01555 | -0.0809 | 93.254
10.5 | 1.4763 | 0.01687 | -0.0757 | 87.5104
11 | 1.496 | 0.01861 | -0.0701 | 80.3869
11.5 | 1.5159 | 0.02054 | -0.065 | 73.8023
12 | 1.5348 | 0.02275 | -0.0605 | 67.4637
12.5 | 1.5507 | 0.02543 | -0.0563 | 60.9792
13 | 1.5621 | 0.02874 | -0.0525 | 54.3528
13.5 | 1.5718 | 0.03252 | -0.0493 | 48.3333
14 | 1.5773 | 0.03703 | -0.0467 | 42.5952
14.5 | 1.5793 | 0.04223 | -0.0447 | 37.3976
15 | 1.5809 | 0.04787 | -0.0436 | 33.0249
15.5 | 1.5744 | 0.05486 | -0.0432 | 28.6985
16 | 1.5669 | 0.06246 | -0.0438 | 25.0865
16.5 | 1.5503 | 0.07182 | -0.0456 | 21.5859
17 | 1.5298 | 0.08244 | -0.0487 | 18.5565
17.5 | 1.5059 | 0.09429 | -0.0531 | 15.9709
18 | 1.4763 | 0.10787 | -0.0593 | 13.6859
18.5 | 1.4448 | 0.1225 | -0.0669 | 11.7943
19 | 1.4104 | 0.13842 | -0.0762 | 10.1893
19.5 | 1.3748 | 0.15526 | -0.0868 | 8.8548
20 | 1.341 | 0.17227 | -0.098 | 7.7843

## 71. Re 4M Mach 0.50 (1)
BIGFOIL.COM POLAR EXPORT
e854
EPPLER 854 |  |  |  | Cl Max: | 1.424 | at alpha= | 20 | deg
JavaFoil+Calcfoil stall+Eppler ext transition |  |  |  | L/D Max: | 160.966 | at alpha= | 4 | deg
Re: | 4000000 |  |  | Cd Min: | 0.00593 | at alpha= | -2.5 | deg
Mach: | 0.5 |  |  | Cl=0 at alpha= | -4.9203 | deg
|  |  |  | @ Cl=0.1, Cd= | 0.0076
|  |  |  | @ Cl=0.4, Cd= | 0.0059654
|  |  |  | @ Cl=0.6, Cd= | 0.0062154
alpha (deg) | Cl | Cd | Cm | Cl/Cd
-20 | -0.835 | 0.1647 | -0.068 | -5.073
-19.5 | -0.808 | 0.15771 | -0.068 | -5.125
-19 | -0.78 | 0.15203 | -0.067 | -5.129
-18.5 | -0.75 | 0.14841 | -0.065 | -5.056
-18 | -0.723 | 0.14403 | -0.065 | -5.019
-17.5 | -0.696 | 0.13926 | -0.065 | -4.996
-17 | -0.668 | 0.13378 | -0.065 | -4.996
-16.5 | -0.641 | 0.12858 | -0.065 | -4.986
-16 | -0.615 | 0.12785 | -0.067 | -4.81
-15.5 | -0.587 | 0.11998 | -0.066 | -4.894
-15 | -0.558 | 0.11615 | -0.064 | -4.806
-14.5 | -0.53 | 0.1105 | -0.062 | -4.798
-14 | -0.503 | 0.10647 | -0.061 | -4.72
-13.5 | -0.475 | 0.10464 | -0.061 | -4.54
-13 | -0.448 | 0.09761 | -0.062 | -4.587
-12.5 | -0.421 | 0.09564 | -0.063 | -4.397
-12 | -0.393 | 0.08576 | -0.061 | -4.577
-11.5 | -0.365 | 0.07695 | -0.063 | -4.748
-11 | -0.338 | 0.07125 | -0.065 | -4.745
-10.5 | -0.311 | 0.06627 | -0.066 | -4.687
-10 | -0.282 | 0.06926 | -0.059 | -4.068
-9.5 | -0.255 | 0.06061 | -0.068 | -4.214
-9 | -0.256 | 0.02304 | -0.116 | -11.103
-8.5 | -0.2 | 0.05456 | -0.067 | -3.657
-8 | -0.2 | 0.01543 | -0.124 | -12.97
-7.5 | -0.171 | 0.01288 | -0.128 | -13.26
-7 | -0.14 | 0.0108 | -0.132 | -12.999
-6.5 | -0.181 | 0.01173 | -0.136 | -15.431
-6 | -0.137 | 0.01099 | -0.137 | -12.437
-5.5 | -0.076 | 0.01056 | -0.138 | -7.24
-5 | -0.011 | 0.01019 | -0.139 | -1.034
-4.5 | 0.058 | 0.00781 | -0.139 | 7.427
-4 | 0.128 | 0.00746 | -0.14 | 17.115
-3.5 | 0.198 | 0.00671 | -0.141 | 29.489
-3 | 0.268 | 0.00599 | -0.142 | 44.739
-2.5 | 0.338 | 0.00593 | -0.143 | 56.993
-2 | 0.408 | 0.00597 | -0.143 | 68.353
-1.5 | 0.478 | 0.006 | -0.144 | 79.56
-1 | 0.547 | 0.00617 | -0.145 | 88.715
-0.5 | 0.617 | 0.00623 | -0.146 | 99.024
0 | 0.687 | 0.00631 | -0.147 | 108.881
0.5 | 0.756 | 0.00639 | -0.147 | 118.349
1 | 0.826 | 0.00651 | -0.148 | 126.936
1.5 | 0.895 | 0.00662 | -0.149 | 135.188
2 | 0.965 | 0.00675 | -0.15 | 142.91
2.5 | 1.029 | 0.00691 | -0.15 | 148.913
3 | 1.097 | 0.00714 | -0.151 | 153.658
3.5 | 1.164 | 0.00739 | -0.152 | 157.38
4 | 1.229 | 0.00764 | -0.152 | 160.966
4.5 | 1.293 | 0.00827 | -0.153 | 156.312
5 | 1.352 | 0.01343 | -0.154 | 100.664
5.5 | 1.396 | 0.01585 | -0.154 | 88.074
6 | 1.42 | 0.01748 | -0.155 | 81.238
6.5 | 1.406 | 0.02053 | -0.156 | 68.468
7 | 1.284 | 0.01687 | -0.156 | 76.098
7.5 | 0.851 | 0.01839 | -0.156 | 46.285
8 | 0.882 | 0.02257 | -0.156 | 39.105
8.5 | 0.912 | 0.02394 | -0.156 | 38.075
9 | 0.94 | 0.02465 | -0.156 | 38.133
9.5 | 0.796 | 0.0753 | -0.07 | 10.565
10 | 0.822 | 0.07678 | -0.07 | 10.712
10.5 | 0.854 | 0.08256 | -0.084 | 10.346
11 | 0.878 | 0.08713 | -0.078 | 10.081
11.5 | 0.906 | 0.0902 | -0.079 | 10.04
12 | 0.936 | 0.09537 | -0.087 | 9.814
12.5 | 0.97 | 0.09968 | -0.097 | 9.729
13 | 0.989 | 0.10366 | -0.088 | 9.544
13.5 | 1.017 | 0.10826 | -0.089 | 9.39
14 | 1.048 | 0.11165 | -0.096 | 9.387
14.5 | 1.087 | 0.11297 | -0.107 | 9.624
15 | 1.114 | 0.12188 | -0.107 | 9.14
15.5 | 1.127 | 0.126 | -0.096 | 8.948
16 | 1.155 | 0.12972 | -0.098 | 8.903
16.5 | 1.192 | 0.13101 | -0.107 | 9.102
17 | 1.238 | 0.12737 | -0.118 | 9.723
17.5 | 1.269 | 0.13271 | -0.12 | 9.565
18 | 1.266 | 0.14519 | -0.104 | 8.717
18.5 | 1.293 | 0.15026 | -0.106 | 8.608
19 | 1.329 | 0.15112 | -0.112 | 8.795
19.5 | 1.378 | 0.14453 | -0.122 | 9.535
20 | 1.424 | 0.13949 | -0.128 | 10.212

## 72. Re 4M Mach 0.50 (2)
BIGFOIL.COM POLAR EXPORT
e854
EPPLER 854 |  |  |  | Cl Max: | 1.4373 | at alpha= | 9.5 | deg
XFOIL ncrit=9 |  |  |  | L/D Max: | 170.571 | at alpha= | 4 | deg
Re: | 4000000 |  |  | Cd Min: | 0.14006 | at alpha= | 14.5 | deg
Mach: | 0.5 |  |  | Cl=0 at alpha= | -4.3221 | deg
|  |  |  | @ Cl=0.1, Cd= | 0.0065498
|  |  |  | @ Cl=0.4, Cd= | 0.0051535
|  |  |  | @ Cl=0.6, Cd= | 0.0052562
alpha (deg) | Cl | Cd | Cm | Cl/Cd
-12 | -0.2763 | 0.12321 | -0.0685 | -2.2425
-11.5 | -0.2642 | 0.11392 | -0.0735 | -2.3192
-11 | -0.2564 | 0.103 | -0.0799 | -2.4893
-10.5 | -0.2525 | 0.09118 | -0.088 | -2.7692
-10 | -0.2519 | 0.07901 | -0.0977 | -3.1882
-9.5 | -0.2598 | 0.06811 | -0.1048 | -3.8144
-9 | -0.2682 | 0.05543 | -0.1149 | -4.8385
-8.5 | -0.2422 | 0.03296 | -0.1559 | -7.3483
-8 | -0.2743 | 0.02562 | -0.1581 | -10.7065
-7.5 | -0.3058 | 0.02062 | -0.1533 | -14.8303
-7 | -0.31 | 0.01481 | -0.1476 | -20.9318
-6.5 | -0.2783 | 0.01085 | -0.1426 | -25.6498
-6 | -0.2224 | 0.00908 | -0.1395 | -24.4934
-5.5 | -0.1574 | 0.00824 | -0.1377 | -19.1019
-5 | -0.0909 | 0.00764 | -0.1364 | -11.8979
-4.5 | -0.0238 | 0.00722 | -0.1356 | -3.2964
-4 | 0.0431 | 0.00683 | -0.1351 | 6.3104
-3.5 | 0.1101 | 0.0065 | -0.1348 | 16.9385
-3 | 0.1765 | 0.0061 | -0.1348 | 28.9344
-2.5 | 0.2426 | 0.00554 | -0.135 | 43.7906
-2 | 0.3095 | 0.0052 | -0.1353 | 59.5192
-1.5 | 0.3766 | 0.00515 | -0.1354 | 73.1262
-1 | 0.4441 | 0.00516 | -0.1356 | 86.0659
-0.5 | 0.5114 | 0.00518 | -0.1358 | 98.7259
0 | 0.5782 | 0.00524 | -0.1359 | 110.3435
0.5 | 0.6457 | 0.00529 | -0.1361 | 122.0605
1 | 0.7123 | 0.00538 | -0.136 | 132.3978
1.5 | 0.7795 | 0.00547 | -0.136 | 142.5046
2 | 0.846 | 0.00559 | -0.1357 | 151.3417
2.5 | 0.9119 | 0.00574 | -0.1352 | 158.8676
3 | 0.9772 | 0.00595 | -0.1344 | 164.2353
3.5 | 1.0424 | 0.00616 | -0.1334 | 169.2208
4 | 1.1053 | 0.00648 | -0.1318 | 170.571
4.5 | 1.1583 | 0.00722 | -0.1283 | 160.4294
5 | 1.1939 | 0.00856 | -0.1217 | 139.4743
5.5 | 1.2278 | 0.00957 | -0.1145 | 128.2968
6 | 1.2622 | 0.01064 | -0.1073 | 118.6278
6.5 | 1.2964 | 0.01173 | -0.1002 | 110.52
7 | 1.3302 | 0.01289 | -0.0931 | 103.1963
7.5 | 1.3619 | 0.01421 | -0.086 | 95.841
8 | 1.3856 | 0.016 | -0.0782 | 86.6
8.5 | 1.4093 | 0.01802 | -0.0711 | 78.2075
9 | 1.427 | 0.02043 | -0.0637 | 69.8483
9.5 | 1.4373 | 0.02439 | -0.0574 | 58.9299
10 | 1.4307 | 0.03012 | -0.0516 | 47.5
10.5 | 1.4175 | 0.03699 | -0.0472 | 38.3212
11 | 1.3927 | 0.04547 | -0.0443 | 30.629
11.5 | 1.3642 | 0.05523 | -0.0432 | 24.7003
12 | 1.3327 | 0.06644 | -0.0446 | 20.0587
12.5 | 1.3 | 0.07907 | -0.0485 | 16.4411
13 | 1.2663 | 0.09313 | -0.0548 | 13.5971
13.5 | 1.2345 | 0.10824 | -0.063 | 11.4052
14 | 1.2057 | 0.12407 | -0.0728 | 9.7179
14.5 | 1.1818 | 0.14006 | -0.0833 | 8.4378

## 73. Re 5M Mach 0.00 (1)
BIGFOIL.COM POLAR EXPORT
e854
EPPLER 854 |  |  |  | Cl Max: | 1.424 | at alpha= | 9 | deg
JavaFoil+Calcfoil stall+Eppler ext transition |  |  |  | L/D Max: | 162.363 | at alpha= | 4 | deg
Re: | 5000000 |  |  | Cd Min: | 0.00552 | at alpha= | -2.5 | deg
Mach: | 0 |  |  | Cl=0 at alpha= | -4.925 | deg
|  |  |  | @ Cl=0.1, Cd= | 0.0066658
|  |  |  | @ Cl=0.4, Cd= | 0.0056302
|  |  |  | @ Cl=0.6, Cd= | 0.0057467
alpha (deg) | Cl | Cd | Cm | Cl/Cd
-16.5 | -0.32 | 0.11401 | -0.057 | -2.811
-16 | -0.334 | 0.10773 | -0.058 | -3.104
-15.5 | -0.348 | 0.10171 | -0.06 | -3.424
-15 | -0.362 | 0.0959 | -0.061 | -3.771
-14.5 | -0.375 | 0.08878 | -0.064 | -4.224
-14 | -0.387 | 0.08238 | -0.066 | -4.701
-13.5 | -0.398 | 0.0764 | -0.068 | -5.208
-13 | -0.408 | 0.06926 | -0.072 | -5.887
-12.5 | -0.442 | 0.03605 | -0.091 | -12.257
-12 | -0.453 | 0.02714 | -0.096 | -16.701
-11.5 | -0.461 | 0.0212 | -0.1 | -21.728
-11 | -0.461 | 0.01725 | -0.103 | -26.717
-10.5 | -0.456 | 0.01407 | -0.106 | -32.432
-10 | -0.445 | 0.01204 | -0.108 | -36.955
-9.5 | -0.428 | 0.00961 | -0.111 | -44.534
-9 | -0.406 | 0.01095 | -0.114 | -37.067
-8.5 | -0.37 | 0.0105 | -0.115 | -35.269
-8 | -0.329 | 0.0102 | -0.115 | -32.296
-7.5 | -0.284 | 0.00984 | -0.116 | -28.871
-7 | -0.234 | 0.00959 | -0.117 | -24.442
-6.5 | -0.181 | 0.00932 | -0.118 | -19.464
-6 | -0.126 | 0.00916 | -0.118 | -13.746
-5.5 | -0.068 | 0.00898 | -0.119 | -7.599
-5 | -0.009 | 0.00882 | -0.12 | -1.049
-4.5 | 0.051 | 0.00687 | -0.121 | 7.363
-4 | 0.111 | 0.00662 | -0.121 | 16.768
-3.5 | 0.172 | 0.00607 | -0.122 | 28.248
-3 | 0.232 | 0.00555 | -0.123 | 41.81
-2.5 | 0.293 | 0.00552 | -0.124 | 53.058
-2 | 0.353 | 0.00553 | -0.124 | 63.916
-1.5 | 0.414 | 0.00566 | -0.125 | 73.134
-1 | 0.474 | 0.00568 | -0.126 | 83.469
-0.5 | 0.534 | 0.00566 | -0.126 | 94.41
0 | 0.595 | 0.00574 | -0.127 | 103.599
0.5 | 0.655 | 0.00582 | -0.128 | 112.592
1 | 0.715 | 0.00589 | -0.128 | 121.38
1.5 | 0.775 | 0.00599 | -0.129 | 129.566
2 | 0.836 | 0.00606 | -0.13 | 137.961
2.5 | 0.893 | 0.00624 | -0.13 | 143.152
3 | 0.952 | 0.00633 | -0.131 | 150.393
3.5 | 1.011 | 0.00646 | -0.131 | 156.503
4 | 1.069 | 0.00658 | -0.132 | 162.363
4.5 | 1.126 | 0.00702 | -0.133 | 160.348
5 | 1.182 | 0.00969 | -0.133 | 122.001
5.5 | 1.233 | 0.01145 | -0.134 | 107.632
6 | 1.279 | 0.01255 | -0.134 | 101.912
6.5 | 1.321 | 0.01337 | -0.135 | 98.826
7 | 1.358 | 0.01501 | -0.135 | 90.468
7.5 | 1.388 | 0.0157 | -0.136 | 88.402
8 | 1.41 | 0.01636 | -0.136 | 86.179
8.5 | 1.421 | 0.0172 | -0.137 | 82.628
9 | 1.424 | 0.01793 | -0.137 | 79.439
9.5 | 1.417 | 0.01884 | -0.138 | 75.242
10 | 1.401 | 0.01955 | -0.138 | 71.667
10.5 | 1.372 | 0.01603 | -0.138 | 85.608
11 | 1.338 | 0.01698 | -0.139 | 78.796
11.5 | 1.296 | 0.017 | -0.139 | 76.231
12 | 1.249 | 0.02119 | -0.139 | 58.934
12.5 | 1.192 | 0.02253 | -0.138 | 52.913
13 | 1.13 | 0.02425 | -0.137 | 46.59
13.5 | 1.067 | 0.02644 | -0.136 | 40.344
14 | 1.002 | 0.02955 | -0.135 | 33.898

## 74. Re 5M Mach 0.00 (2)
BIGFOIL.COM POLAR EXPORT
e854
EPPLER 854 |  |  |  | Cl Max: | 1.7104 | at alpha= | 17.5 | deg
XFOIL ncrit=9 |  |  |  | L/D Max: | 162.18 | at alpha= | 3.5 | deg
Re: | 5000000 |  |  | Cd Min: | 0.08848 | at alpha= | 20 | deg
Mach: | 0 |  |  | Cl=0 at alpha= | -4.536 | deg
|  |  |  | @ Cl=0.1, Cd= | 0.0058371
|  |  |  | @ Cl=0.4, Cd= | 0.00469
|  |  |  | @ Cl=0.6, Cd= | 0.0048052
alpha (deg) | Cl | Cd | Cm | Cl/Cd
-16 | -0.9239 | 0.07144 | -0.0591 | -12.9325
-15.5 | -0.9929 | 0.05035 | -0.0755 | -19.72
-15 | -1.0193 | 0.03685 | -0.089 | -27.6608
-14.5 | -1.0082 | 0.02875 | -0.0995 | -35.0678
-14 | -0.9701 | 0.02397 | -0.1084 | -40.4714
-13.5 | -0.961 | 0.02028 | -0.1084 | -47.3866
-13 | -0.9132 | 0.0182 | -0.1108 | -50.1758
-12.5 | -0.8586 | 0.01641 | -0.1136 | -52.3218
-12 | -0.8022 | 0.0144 | -0.1166 | -55.7083
-11.5 | -0.7439 | 0.0129 | -0.1192 | -57.6667
-11 | -0.7078 | 0.01179 | -0.1163 | -60.0339
-10.5 | -0.6485 | 0.01073 | -0.1182 | -60.438
-10 | -0.5977 | 0.00987 | -0.118 | -60.5572
-9.5 | -0.5147 | 0.00903 | -0.1248 | -56.9989
-9 | -0.4723 | 0.00883 | -0.1223 | -53.4881
-8.5 | -0.4238 | 0.00868 | -0.1211 | -48.8249
-8 | -0.375 | 0.00814 | -0.1202 | -46.0688
-7.5 | -0.323 | 0.00781 | -0.1197 | -41.3572
-7 | -0.2697 | 0.00752 | -0.1195 | -35.8644
-6.5 | -0.2158 | 0.00728 | -0.1194 | -29.6429
-6 | -0.161 | 0.00706 | -0.1194 | -22.8045
-5.5 | -0.1066 | 0.00676 | -0.1194 | -15.7692
-5 | -0.0515 | 0.00649 | -0.1195 | -7.9353
-4.5 | 0.004 | 0.00626 | -0.1197 | 0.63898
-4 | 0.0598 | 0.00601 | -0.1199 | 9.9501
-3.5 | 0.1156 | 0.00577 | -0.1201 | 20.0347
-3 | 0.1713 | 0.00537 | -0.1205 | 31.8994
-2.5 | 0.2272 | 0.00496 | -0.1209 | 45.8065
-2 | 0.2835 | 0.00473 | -0.1213 | 59.9366
-1.5 | 0.3402 | 0.00469 | -0.1216 | 72.5373
-1 | 0.3974 | 0.00469 | -0.122 | 84.7335
-0.5 | 0.4544 | 0.00469 | -0.1223 | 96.887
0 | 0.5112 | 0.00472 | -0.1226 | 108.3051
0.5 | 0.5681 | 0.00476 | -0.123 | 119.3487
1 | 0.6245 | 0.00484 | -0.1232 | 129.0289
1.5 | 0.6806 | 0.00492 | -0.1234 | 138.3333
2 | 0.7363 | 0.00504 | -0.1235 | 146.0913
3 | 0.8461 | 0.00535 | -0.1234 | 158.1495
3.5 | 0.9001 | 0.00555 | -0.1232 | 162.1802
4 | 0.9518 | 0.0059 | -0.1226 | 161.322
4.5 | 0.9987 | 0.00655 | -0.1211 | 152.4733
5 | 1.0424 | 0.0074 | -0.1191 | 140.8649
5.5 | 1.0867 | 0.00818 | -0.1172 | 132.8484
6.5 | 1.1762 | 0.00954 | -0.1135 | 123.2914
7 | 1.2218 | 0.01009 | -0.1119 | 121.0902
7.5 | 1.2661 | 0.01066 | -0.11 | 118.7711
8.5 | 1.3517 | 0.01174 | -0.1058 | 115.1363
9 | 1.3859 | 0.0121 | -0.1019 | 114.5372
9.5 | 1.4181 | 0.01279 | -0.0977 | 110.8757
10 | 1.4503 | 0.01352 | -0.0936 | 107.2707
10.5 | 1.4807 | 0.01434 | -0.0894 | 103.2566
11 | 1.5096 | 0.01527 | -0.0852 | 98.8605
11.5 | 1.539 | 0.01621 | -0.0813 | 94.9414
12 | 1.566 | 0.01729 | -0.0772 | 90.5726
12.5 | 1.5906 | 0.01855 | -0.0731 | 85.7466
13 | 1.6119 | 0.02009 | -0.0689 | 80.2339
13.5 | 1.6317 | 0.02184 | -0.065 | 74.7115
14 | 1.6493 | 0.02392 | -0.0613 | 68.9507
14.5 | 1.6637 | 0.0264 | -0.0578 | 63.0189
15 | 1.6782 | 0.02912 | -0.055 | 57.6305
15.5 | 1.6893 | 0.03235 | -0.0524 | 52.2195
16 | 1.6999 | 0.03587 | -0.0503 | 47.3906
16.5 | 1.7062 | 0.04005 | -0.0486 | 42.6017
17 | 1.708 | 0.045 | -0.0473 | 37.9556
17.5 | 1.7104 | 0.05022 | -0.0467 | 34.0581
18 | 1.7075 | 0.05639 | -0.0467 | 30.2802
18.5 | 1.6959 | 0.06409 | -0.0474 | 26.4612
19 | 1.6824 | 0.07254 | -0.0491 | 23.1927
19.5 | 1.6839 | 0.0792 | -0.0508 | 21.2614
20 | 1.6703 | 0.08848 | -0.0538 | 18.8777

## 75. Re 5M Mach 0.10 (1)
BIGFOIL.COM POLAR EXPORT
e854
EPPLER 854 |  |  |  | Cl Max: | 1.421 | at alpha= | 8.5 | deg
JavaFoil+Calcfoil stall+Eppler ext transition |  |  |  | L/D Max: | 162.569 | at alpha= | 4 | deg
Re: | 5000000 |  |  | Cd Min: | 0.00553 | at alpha= | -2.5 | deg
Mach: | 0.1 |  |  | Cl=0 at alpha= | -4.925 | deg
|  |  |  | @ Cl=0.1, Cd= | 0.0066892
|  |  |  | @ Cl=0.4, Cd= | 0.0056359
|  |  |  | @ Cl=0.6, Cd= | 0.0057527
alpha (deg) | Cl | Cd | Cm | Cl/Cd
-16 | -0.297 | 0.10955 | -0.057 | -2.713
-15.5 | -0.313 | 0.10336 | -0.059 | -3.031
-15 | -0.329 | 0.09819 | -0.059 | -3.349
-14.5 | -0.345 | 0.09098 | -0.062 | -3.789
-14 | -0.36 | 0.08455 | -0.064 | -4.252
-13.5 | -0.373 | 0.07781 | -0.068 | -4.8
-13 | -0.385 | 0.07168 | -0.07 | -5.375
-12.5 | -0.413 | 0.04543 | -0.087 | -9.095
-12 | -0.433 | 0.03048 | -0.095 | -14.204
-11.5 | -0.444 | 0.0231 | -0.099 | -19.229
-11 | -0.449 | 0.01794 | -0.103 | -25.038
-10.5 | -0.447 | 0.01477 | -0.106 | -30.229
-10 | -0.438 | 0.01252 | -0.108 | -34.959
-9.5 | -0.423 | 0.00989 | -0.111 | -42.781
-9 | -0.404 | 0.01105 | -0.115 | -36.568
-8.5 | -0.369 | 0.01062 | -0.115 | -34.778
-8 | -0.329 | 0.01023 | -0.116 | -32.213
-7.5 | -0.284 | 0.00992 | -0.117 | -28.655
-7 | -0.235 | 0.00966 | -0.118 | -24.324
-6.5 | -0.182 | 0.00936 | -0.118 | -19.46
-6 | -0.126 | 0.00922 | -0.119 | -13.708
-5.5 | -0.069 | 0.00901 | -0.12 | -7.61
-5 | -0.009 | 0.00884 | -0.121 | -1.052
-4.5 | 0.051 | 0.00689 | -0.121 | 7.374
-4 | 0.112 | 0.00664 | -0.122 | 16.789
-3.5 | 0.172 | 0.00609 | -0.123 | 28.304
-3 | 0.233 | 0.00556 | -0.123 | 41.926
-2.5 | 0.294 | 0.00553 | -0.124 | 53.194
-2 | 0.355 | 0.00554 | -0.125 | 64.098
-1.5 | 0.416 | 0.00567 | -0.126 | 73.357
-1 | 0.476 | 0.00569 | -0.126 | 83.763
-0.5 | 0.537 | 0.00568 | -0.127 | 94.643
0 | 0.598 | 0.00575 | -0.128 | 103.911
0.5 | 0.658 | 0.00583 | -0.128 | 112.916
1 | 0.719 | 0.0059 | -0.129 | 121.834
1.5 | 0.779 | 0.00599 | -0.13 | 130.151
2 | 0.84 | 0.00607 | -0.13 | 138.327
2.5 | 0.897 | 0.00625 | -0.131 | 143.483
3 | 0.957 | 0.00635 | -0.131 | 150.713
3.5 | 1.016 | 0.00648 | -0.132 | 156.743
4 | 1.074 | 0.00661 | -0.133 | 162.569
4.5 | 1.132 | 0.00706 | -0.133 | 160.284
5 | 1.188 | 0.00977 | -0.134 | 121.527
5.5 | 1.238 | 0.01154 | -0.134 | 107.336
6 | 1.285 | 0.01266 | -0.135 | 101.467
6.5 | 1.326 | 0.0135 | -0.135 | 98.252
7 | 1.362 | 0.01517 | -0.136 | 89.822
7.5 | 1.391 | 0.01577 | -0.137 | 88.245
8 | 1.411 | 0.01657 | -0.137 | 85.187
8.5 | 1.421 | 0.01733 | -0.138 | 81.987
9 | 1.42 | 0.01825 | -0.138 | 77.805
9.5 | 1.41 | 0.01918 | -0.139 | 73.491
10 | 1.389 | 0.01997 | -0.139 | 69.547
10.5 | 1.354 | 0.01628 | -0.139 | 83.154
11 | 1.314 | 0.01727 | -0.139 | 76.05
11.5 | 1.265 | 0.01742 | -0.139 | 72.611
12 | 1.211 | 0.02162 | -0.139 | 56.011
12.5 | 1.145 | 0.02318 | -0.139 | 49.396
13 | 1.076 | 0.02508 | -0.138 | 42.919
13.5 | 1.007 | 0.02755 | -0.137 | 36.555

## 76. Re 5M Mach 0.10 (2)
BIGFOIL.COM POLAR EXPORT
e854
EPPLER 854 |  |  |  | Cl Max: | 1.6937 | at alpha= | 16.5 | deg
XFOIL ncrit=9 |  |  |  | L/D Max: | 162.478 | at alpha= | 3.5 | deg
Re: | 5000000 |  |  | Cd Min: | 0.10945 | at alpha= | -15.5 | deg
Mach: | 0.1 |  |  | Cl=0 at alpha= | -4.5313 | deg
|  |  |  | @ Cl=0.1, Cd= | 0.0058498
|  |  |  | @ Cl=0.4, Cd= | 0.0047
|  |  |  | @ Cl=0.6, Cd= | 0.0048111
alpha (deg) | Cl | Cd | Cm | Cl/Cd
-15.5 | -0.655 | 0.10945 | -0.0462 | -5.9845
-15 | -0.8774 | 0.05918 | -0.0742 | -14.826
-14.5 | -0.9169 | 0.04386 | -0.0875 | -20.9052
-14 | -0.9205 | 0.03375 | -0.0989 | -27.2741
-13.5 | -0.9176 | 0.02524 | -0.1092 | -36.355
-13 | -0.9027 | 0.02124 | -0.1115 | -42.5
-12.5 | -0.8533 | 0.01896 | -0.1145 | -45.0053
-12 | -0.8033 | 0.01597 | -0.1178 | -50.3006
-11.5 | -0.7447 | 0.01389 | -0.121 | -53.6141
-11 | -0.7114 | 0.0125 | -0.1177 | -56.912
-10.5 | -0.6532 | 0.01122 | -0.1194 | -58.2175
-10 | -0.6028 | 0.01021 | -0.119 | -59.0402
-9.5 | -0.5181 | 0.00924 | -0.126 | -56.0714
-9 | -0.4763 | 0.00896 | -0.1233 | -53.1585
-8.5 | -0.4277 | 0.00876 | -0.122 | -48.8242
-8 | -0.3781 | 0.00827 | -0.121 | -45.7195
-7.5 | -0.326 | 0.00787 | -0.1205 | -41.4231
-7 | -0.2724 | 0.00757 | -0.1202 | -35.9841
-6.5 | -0.218 | 0.00731 | -0.1201 | -29.8222
-5.5 | -0.108 | 0.0068 | -0.12 | -15.8824
-5 | -0.0524 | 0.00652 | -0.1201 | -8.0368
-4.5 | 0.0035 | 0.00628 | -0.1202 | 0.55732
-4 | 0.0595 | 0.00603 | -0.1204 | 9.8673
-3.5 | 0.1157 | 0.00578 | -0.1207 | 20.0173
-3 | 0.1717 | 0.00539 | -0.121 | 31.8553
-2.5 | 0.2279 | 0.00498 | -0.1214 | 45.7631
-2 | 0.2846 | 0.00474 | -0.1218 | 60.0422
-1.5 | 0.3417 | 0.0047 | -0.1221 | 72.7021
-1 | 0.3992 | 0.0047 | -0.1225 | 84.9362
-0.5 | 0.4565 | 0.0047 | -0.1228 | 97.1277
0.5 | 0.5708 | 0.00477 | -0.1234 | 119.6646
1 | 0.6276 | 0.00485 | -0.1237 | 129.4021
1.5 | 0.6841 | 0.00493 | -0.1238 | 138.7627
2 | 0.7401 | 0.00505 | -0.1239 | 146.5545
2.5 | 0.7954 | 0.00521 | -0.1239 | 152.6679
3 | 0.8506 | 0.00536 | -0.1238 | 158.694
3.5 | 0.905 | 0.00557 | -0.1236 | 162.4776
4 | 0.9569 | 0.00592 | -0.123 | 161.6385
4.5 | 1.0041 | 0.00657 | -0.1215 | 152.8311
5 | 1.0477 | 0.00744 | -0.1193 | 140.8199
5.5 | 1.092 | 0.00823 | -0.1173 | 132.6853
6 | 1.1355 | 0.00903 | -0.1151 | 125.7475
6.5 | 1.1818 | 0.0096 | -0.1135 | 123.1042
7 | 1.2275 | 0.01016 | -0.1117 | 120.8169
7.5 | 1.2718 | 0.01075 | -0.1097 | 118.307
8 | 1.3159 | 0.01128 | -0.1077 | 116.6578
8.5 | 1.3565 | 0.01187 | -0.105 | 114.2797
9 | 1.3887 | 0.01221 | -0.1005 | 113.7346
9.5 | 1.4198 | 0.01296 | -0.096 | 109.5525
10 | 1.4526 | 0.01371 | -0.092 | 105.9519
10.5 | 1.4823 | 0.01462 | -0.0876 | 101.3885
11 | 1.5122 | 0.01554 | -0.0834 | 97.3102
11.5 | 1.5407 | 0.01656 | -0.0793 | 93.0374
12 | 1.5664 | 0.01775 | -0.075 | 88.2479
12.5 | 1.5901 | 0.01914 | -0.0707 | 83.0773
13 | 1.6102 | 0.02084 | -0.0665 | 77.2649
13.5 | 1.629 | 0.02279 | -0.0625 | 71.4787
14 | 1.6453 | 0.0251 | -0.0589 | 65.5498
14.5 | 1.6587 | 0.02787 | -0.0555 | 59.5156
15 | 1.6721 | 0.03087 | -0.0527 | 54.1659
15.5 | 1.6815 | 0.03447 | -0.0503 | 48.7815
16 | 1.6897 | 0.03845 | -0.0484 | 43.9454
16.5 | 1.6937 | 0.04315 | -0.0469 | 39.2514
17 | 1.6832 | 0.04979 | -0.0459 | 33.806
17.5 | 1.6764 | 0.05652 | -0.0458 | 29.6603
18 | 1.6703 | 0.06361 | -0.0465 | 26.2584
18.5 | 1.6662 | 0.07083 | -0.0479 | 23.5239
19 | 1.6655 | 0.07788 | -0.0496 | 21.3855
19.5 | 1.6629 | 0.08552 | -0.052 | 19.4446
20 | 1.6453 | 0.09583 | -0.0558 | 17.1689

## 77. Re 5M Mach 0.25 (1)
BIGFOIL.COM POLAR EXPORT
e854
EPPLER 854 |  |  |  | Cl Max: | 1.413 | at alpha= | 8 | deg
JavaFoil+Calcfoil stall+Eppler ext transition |  |  |  | L/D Max: | 162.719 | at alpha= | 4 | deg
Re: | 5000000 |  |  | Cd Min: | 0.00559 | at alpha= | -2.5 | deg
Mach: | 0.25 |  |  | Cl=0 at alpha= | -4.9193 | deg
|  |  |  | @ Cl=0.1, Cd= | 0.0068829
|  |  |  | @ Cl=0.4, Cd= | 0.0056634
|  |  |  | @ Cl=0.6, Cd= | 0.005781
alpha (deg) | Cl | Cd | Cm | Cl/Cd
-14.5 | -0.056 | 0.09865 | -0.058 | -0.57
-14 | -0.053 | 0.09346 | -0.058 | -0.571
-13.5 | -0.134 | 0.08825 | -0.059 | -1.518
-13 | -0.186 | 0.08235 | -0.061 | -2.258
-12.5 | -0.228 | 0.0767 | -0.063 | -2.967
-12 | -0.264 | 0.06889 | -0.069 | -3.83
-11.5 | -0.296 | 0.05965 | -0.077 | -4.964
-11 | -0.343 | 0.02941 | -0.099 | -11.652
-10.5 | -0.368 | 0.02066 | -0.104 | -17.803
-10 | -0.381 | 0.01576 | -0.108 | -24.194
-9.5 | -0.383 | 0.01312 | -0.111 | -29.185
-9 | -0.376 | 0.01021 | -0.115 | -36.786
-8.5 | -0.36 | 0.01123 | -0.118 | -32.029
-8 | -0.326 | 0.01071 | -0.119 | -30.47
-7.5 | -0.285 | 0.01031 | -0.12 | -27.649
-7 | -0.238 | 0.00994 | -0.121 | -23.922
-6.5 | -0.185 | 0.00967 | -0.122 | -19.154
-6 | -0.129 | 0.00942 | -0.122 | -13.703
-5.5 | -0.07 | 0.0092 | -0.123 | -7.629
-5 | -0.01 | 0.00902 | -0.124 | -1.057
-4.5 | 0.052 | 0.00702 | -0.125 | 7.433
-4 | 0.115 | 0.00684 | -0.125 | 16.751
-3.5 | 0.177 | 0.0062 | -0.126 | 28.583
-3 | 0.24 | 0.00562 | -0.127 | 42.643
-2.5 | 0.302 | 0.00559 | -0.128 | 54.104
-2 | 0.365 | 0.00559 | -0.128 | 65.249
-1.5 | 0.427 | 0.00572 | -0.129 | 74.68
-1 | 0.49 | 0.00574 | -0.13 | 85.239
-0.5 | 0.552 | 0.00575 | -0.13 | 96.062
0 | 0.614 | 0.00579 | -0.131 | 106.09
0.5 | 0.677 | 0.0059 | -0.132 | 114.657
1 | 0.739 | 0.00597 | -0.132 | 123.658
1.5 | 0.801 | 0.00607 | -0.133 | 132.007
2 | 0.863 | 0.00615 | -0.134 | 140.423
2.5 | 0.922 | 0.0063 | -0.134 | 146.183
3 | 0.983 | 0.00646 | -0.135 | 152.185
3.5 | 1.043 | 0.00662 | -0.136 | 157.691
4 | 1.103 | 0.00678 | -0.136 | 162.719
4.5 | 1.162 | 0.0073 | -0.137 | 159.254
5 | 1.219 | 0.01035 | -0.137 | 117.751
5.5 | 1.269 | 0.01235 | -0.138 | 102.757
6 | 1.315 | 0.01321 | -0.139 | 99.503
6.5 | 1.354 | 0.01511 | -0.139 | 89.561
7 | 1.384 | 0.016 | -0.14 | 86.493
7.5 | 1.405 | 0.01677 | -0.14 | 83.788
8 | 1.413 | 0.01763 | -0.141 | 80.143
8.5 | 1.404 | 0.01875 | -0.141 | 74.889
9 | 1.379 | 0.01979 | -0.142 | 69.677
9.5 | 1.333 | 0.01618 | -0.142 | 82.412
10 | 1.272 | 0.01684 | -0.142 | 75.525
10.5 | 1.194 | 0.01703 | -0.142 | 70.095
11 | 1.1 | 0.02147 | -0.143 | 51.246
11.5 | 0.989 | 0.02303 | -0.142 | 42.926
12 | 0.865 | 0.02531 | -0.14 | 34.165
12.5 | 0.735 | 0.02842 | -0.139 | 25.847
13 | 0.6 | 0.03266 | -0.137 | 18.359

## 78. Re 5M Mach 0.25 (2)
BIGFOIL.COM POLAR EXPORT
e854
EPPLER 854 |  |  |  | Cl Max: | 1.6155 | at alpha= | 14.5 | deg
XFOIL ncrit=9 |  |  |  | L/D Max: | 165.23 | at alpha= | 3.5 | deg
Re: | 5000000 |  |  | Cd Min: | 0.15309 | at alpha= | 19.5 | deg
Mach: | 0.25 |  |  | Cl=0 at alpha= | -4.4974 | deg
|  |  |  | @ Cl=0.1, Cd= | 0.0059518
|  |  |  | @ Cl=0.4, Cd= | 0.0047471
|  |  |  | @ Cl=0.6, Cd= | 0.0048468
alpha (deg) | Cl | Cd | Cm | Cl/Cd
-13 | -0.5274 | 0.08599 | -0.0722 | -6.1333
-12.5 | -0.5671 | 0.06804 | -0.0839 | -8.3348
-12 | -0.6214 | 0.04745 | -0.0992 | -13.0959
-11.5 | -0.6438 | 0.03618 | -0.1091 | -17.7944
-11 | -0.6557 | 0.02397 | -0.1255 | -27.355
-10.5 | -0.6481 | 0.01841 | -0.1262 | -35.2037
-10 | -0.6132 | 0.01442 | -0.1261 | -42.5243
-9.5 | -0.5268 | 0.01135 | -0.1343 | -46.4141
-9 | -0.4927 | 0.01038 | -0.1298 | -47.4663
-8.5 | -0.4467 | 0.00955 | -0.1274 | -46.7749
-8 | -0.3953 | 0.00894 | -0.1259 | -44.217
-7.5 | -0.3412 | 0.00847 | -0.125 | -40.2834
-7 | -0.287 | 0.00787 | -0.1242 | -36.4676
-6.5 | -0.2305 | 0.00754 | -0.1237 | -30.5703
-6 | -0.1733 | 0.00726 | -0.1235 | -23.8705
-5.5 | -0.1157 | 0.00698 | -0.1233 | -16.5759
-5 | -0.0582 | 0.00666 | -0.1232 | -8.7387
-4.5 | -0.0003 | 0.00639 | -0.1232 | -0.046948
-4 | 0.0578 | 0.00614 | -0.1233 | 9.4137
-3.5 | 0.1161 | 0.00588 | -0.1235 | 19.7449
-3 | 0.174 | 0.00549 | -0.1238 | 31.694
-2.5 | 0.2318 | 0.00507 | -0.1242 | 45.7199
-2 | 0.2904 | 0.00481 | -0.1246 | 60.3742
-1.5 | 0.3496 | 0.00473 | -0.1249 | 73.9112
-1 | 0.4087 | 0.00475 | -0.1252 | 86.0421
-0.5 | 0.468 | 0.00475 | -0.1256 | 98.5263
0 | 0.5271 | 0.00477 | -0.1259 | 110.5031
0.5 | 0.5859 | 0.00483 | -0.1261 | 121.3043
1 | 0.6446 | 0.0049 | -0.1263 | 131.551
1.5 | 0.7031 | 0.00499 | -0.1265 | 140.9018
2 | 0.7609 | 0.00512 | -0.1265 | 148.6133
2.5 | 0.8184 | 0.00526 | -0.1264 | 155.5894
3 | 0.8754 | 0.00543 | -0.1263 | 161.2155
3.5 | 0.9319 | 0.00564 | -0.1259 | 165.2305
4 | 0.9854 | 0.00601 | -0.1251 | 163.9601
4.5 | 1.0335 | 0.0067 | -0.1232 | 154.2537
5 | 1.0771 | 0.00764 | -0.1205 | 140.9817
5.5 | 1.1221 | 0.00846 | -0.118 | 132.6359
6 | 1.1654 | 0.00931 | -0.1152 | 125.1772
6.5 | 1.2116 | 0.00995 | -0.1129 | 121.7688
7 | 1.2569 | 0.01058 | -0.1103 | 118.7996
7.5 | 1.3013 | 0.01118 | -0.1076 | 116.3953
8 | 1.3397 | 0.01182 | -0.1036 | 113.3418
8.5 | 1.3727 | 0.0125 | -0.0986 | 109.816
9 | 1.4017 | 0.01299 | -0.0929 | 107.9061
9.5 | 1.4347 | 0.01388 | -0.0882 | 103.3646
10 | 1.4639 | 0.01496 | -0.083 | 97.8543
10.5 | 1.4921 | 0.01612 | -0.078 | 92.562
11 | 1.5185 | 0.01746 | -0.073 | 86.9702
11.5 | 1.5411 | 0.01912 | -0.0679 | 80.6015
12 | 1.561 | 0.02112 | -0.0631 | 73.911
12.5 | 1.5783 | 0.02351 | -0.0586 | 67.1331
13 | 1.5913 | 0.02649 | -0.0544 | 60.0717
13.5 | 1.6033 | 0.02986 | -0.0509 | 53.6939
14 | 1.6115 | 0.03389 | -0.0478 | 47.5509
14.5 | 1.6155 | 0.03862 | -0.0454 | 41.8307
15 | 1.6139 | 0.04433 | -0.0437 | 36.4065
15.5 | 1.6053 | 0.05123 | -0.0428 | 31.3352
16 | 1.5776 | 0.06101 | -0.0433 | 25.8581
16.5 | 1.5561 | 0.07096 | -0.0452 | 21.9293
17 | 1.5394 | 0.08098 | -0.048 | 19.0096
17.5 | 1.5145 | 0.09292 | -0.0525 | 16.299
18 | 1.4852 | 0.1064 | -0.0586 | 13.9586
18.5 | 1.4527 | 0.1212 | -0.0663 | 11.986
19 | 1.4206 | 0.13663 | -0.0752 | 10.3974
19.5 | 1.3864 | 0.15309 | -0.0855 | 9.0561

## 79. Re 5M Mach 0.50 (1)
BIGFOIL.COM POLAR EXPORT
e854
EPPLER 854 |  |  |  | Cl Max: | 1.451 | at alpha= | 20 | deg
JavaFoil+Calcfoil stall+Eppler ext transition |  |  |  | L/D Max: | 161.5 | at alpha= | 3.5 | deg
Re: | 5000000 |  |  | Cd Min: | 0.00582 | at alpha= | -2 | deg
Mach: | 0.5 |  |  | Cl=0 at alpha= | -4.9203 | deg
|  |  |  | @ Cl=0.1, Cd= | 0.007424
|  |  |  | @ Cl=0.4, Cd= | 0.0058223
|  |  |  | @ Cl=0.6, Cd= | 0.0060957
alpha (deg) | Cl | Cd | Cm | Cl/Cd
-20 | -0.836 | 0.16153 | -0.068 | -5.176
-19.5 | -0.809 | 0.15333 | -0.068 | -5.275
-19 | -0.781 | 0.14829 | -0.068 | -5.266
-18.5 | -0.752 | 0.14417 | -0.067 | -5.216
-18 | -0.723 | 0.14017 | -0.065 | -5.16
-17.5 | -0.696 | 0.13589 | -0.065 | -5.122
-17 | -0.669 | 0.13129 | -0.065 | -5.094
-16.5 | -0.641 | 0.12478 | -0.065 | -5.14
-16 | -0.615 | 0.12604 | -0.067 | -4.88
-15.5 | -0.588 | 0.11756 | -0.067 | -4.998
-15 | -0.559 | 0.11343 | -0.066 | -4.93
-14.5 | -0.53 | 0.10783 | -0.062 | -4.918
-14 | -0.503 | 0.10567 | -0.062 | -4.758
-13.5 | -0.475 | 0.10206 | -0.062 | -4.657
-13 | -0.448 | 0.09645 | -0.063 | -4.645
-12.5 | -0.421 | 0.09265 | -0.063 | -4.54
-12 | -0.393 | 0.08415 | -0.064 | -4.671
-11.5 | -0.366 | 0.07617 | -0.066 | -4.805
-11 | -0.34 | 0.06884 | -0.071 | -4.936
-10.5 | -0.314 | 0.06185 | -0.078 | -5.076
-10 | -0.282 | 0.06821 | -0.06 | -4.132
-9.5 | -0.256 | 0.05861 | -0.073 | -4.376
-9 | -0.26 | 0.01948 | -0.119 | -13.345
-8.5 | -0.2 | 0.05311 | -0.072 | -3.77
-8 | -0.202 | 0.01433 | -0.125 | -14.059
-7.5 | -0.172 | 0.01212 | -0.129 | -14.17
-7 | -0.141 | 0.01023 | -0.133 | -13.813
-6.5 | -0.181 | 0.01127 | -0.136 | -16.058
-6 | -0.137 | 0.01067 | -0.137 | -12.802
-5.5 | -0.076 | 0.01026 | -0.138 | -7.456
-5 | -0.011 | 0.00989 | -0.139 | -1.065
-4.5 | 0.058 | 0.00761 | -0.139 | 7.618
-4 | 0.128 | 0.0073 | -0.14 | 17.507
-3.5 | 0.198 | 0.00687 | -0.141 | 28.812
-3 | 0.268 | 0.00589 | -0.142 | 45.469
-2.5 | 0.338 | 0.00584 | -0.143 | 57.886
-2 | 0.408 | 0.00582 | -0.143 | 70.05
-1.5 | 0.478 | 0.00586 | -0.144 | 81.545
-1 | 0.547 | 0.00602 | -0.145 | 90.975
-0.5 | 0.617 | 0.00612 | -0.146 | 100.863
0 | 0.687 | 0.00616 | -0.147 | 111.473
0.5 | 0.756 | 0.00623 | -0.147 | 121.389
1 | 0.826 | 0.00633 | -0.148 | 130.404
1.5 | 0.895 | 0.00644 | -0.149 | 139.071
2 | 0.965 | 0.0066 | -0.15 | 146.171
2.5 | 1.029 | 0.0068 | -0.15 | 151.32
3 | 1.097 | 0.00698 | -0.151 | 157.114
3.5 | 1.164 | 0.00721 | -0.152 | 161.5
4 | 1.229 | 0.00773 | -0.152 | 159.081
4.5 | 1.293 | 0.00914 | -0.153 | 141.43
5 | 1.352 | 0.01372 | -0.154 | 98.575
5.5 | 1.396 | 0.01536 | -0.154 | 90.858
6 | 1.42 | 0.01703 | -0.155 | 83.4
6.5 | 1.406 | 0.01978 | -0.156 | 71.058
7 | 1.285 | 0.01625 | -0.156 | 79.064
7.5 | 0.852 | 0.01768 | -0.156 | 48.178
8 | 0.883 | 0.01826 | -0.156 | 48.385
8.5 | 0.915 | 0.02297 | -0.157 | 39.83
9 | 0.945 | 0.02364 | -0.157 | 39.969
9.5 | 0.804 | 0.06586 | -0.091 | 12.211
10 | 0.825 | 0.07565 | -0.078 | 10.902
10.5 | 0.857 | 0.07997 | -0.089 | 10.72
11 | 0.879 | 0.08417 | -0.078 | 10.439
11.5 | 0.906 | 0.08748 | -0.08 | 10.355
12 | 0.94 | 0.09228 | -0.093 | 10.185
12.5 | 0.975 | 0.09498 | -0.102 | 10.268
13 | 0.99 | 0.09938 | -0.088 | 9.959
13.5 | 1.018 | 0.10468 | -0.091 | 9.728
14 | 1.055 | 0.1064 | -0.102 | 9.915
14.5 | 1.103 | 0.10309 | -0.116 | 10.695
15 | 1.12 | 0.11632 | -0.11 | 9.626
15.5 | 1.128 | 0.12139 | -0.097 | 9.293
16 | 1.161 | 0.12425 | -0.103 | 9.344
16.5 | 1.21 | 0.11921 | -0.117 | 10.15
17 | 1.269 | 0.10903 | -0.129 | 11.638
17.5 | 1.287 | 0.12048 | -0.126 | 10.681
18 | 1.266 | 0.14217 | -0.105 | 8.907
18.5 | 1.301 | 0.14311 | -0.111 | 9.094
19 | 1.352 | 0.13529 | -0.122 | 9.993
19.5 | 1.415 | 0.12053 | -0.133 | 11.743
20 | 1.451 | 0.12138 | -0.135 | 11.955

## 80. Re 5M Mach 0.50 (2)
BIGFOIL.COM POLAR EXPORT
e854
EPPLER 854 |  |  |  | Cl Max: | 1.4567 | at alpha= | 9.5 | deg
XFOIL ncrit=9 |  |  |  | L/D Max: | 174.55 | at alpha= | 3.5 | deg
Re: | 5000000 |  |  | Cd Min: | 0.2606 | at alpha= | -20 | deg
Mach: | 0.5 |  |  | Cl=0 at alpha= | -4.3428 | deg
|  |  |  | @ Cl=0.1, Cd= | 0.0063509
|  |  |  | @ Cl=0.4, Cd= | 0.00496
|  |  |  | @ Cl=0.6, Cd= | 0.0050197
alpha (deg) | Cl | Cd | Cm | Cl/Cd
-20 | -0.6179 | 0.2606 | 0.0124 | -2.3711
-19.5 | -0.5988 | 0.25321 | 0.0087 | -2.3648
-19 | -0.5798 | 0.24557 | 0.0051 | -2.361
-18.5 | -0.5608 | 0.2379 | 0.0015 | -2.3573
-18 | -0.5416 | 0.23001 | -0.0019 | -2.3547
-17.5 | -0.5139 | 0.22062 | -0.0085 | -2.3293
-17 | -0.4811 | 0.21068 | -0.017 | -2.2836
-16.5 | -0.4527 | 0.2015 | -0.0239 | -2.2467
-16 | -0.4273 | 0.19216 | -0.03 | -2.2237
-15.5 | -0.4027 | 0.18264 | -0.0366 | -2.2049
-15 | -0.3784 | 0.17298 | -0.0429 | -2.1875
-14.5 | -0.3547 | 0.16386 | -0.0491 | -2.1647
-14 | -0.3275 | 0.15567 | -0.0557 | -2.1038
-13.5 | -0.3023 | 0.14648 | -0.062 | -2.0638
-13 | -0.2817 | 0.13767 | -0.0675 | -2.0462
-12.5 | -0.2723 | 0.13005 | -0.0693 | -2.0938
-12 | -0.2687 | 0.11918 | -0.0742 | -2.2546
-11.5 | -0.2585 | 0.109 | -0.0798 | -2.3716
-11 | -0.2474 | 0.09903 | -0.0863 | -2.4982
-10.5 | -0.2384 | 0.08826 | -0.0946 | -2.7011
-10 | -0.2377 | 0.07579 | -0.1052 | -3.1363
-9.5 | -0.2628 | 0.06705 | -0.1056 | -3.9195
-9 | -0.2325 | 0.04111 | -0.1489 | -5.6556
-8.5 | -0.2574 | 0.03177 | -0.1564 | -8.102
-8 | -0.289 | 0.02448 | -0.1587 | -11.8056
-7.5 | -0.3176 | 0.01956 | -0.1532 | -16.2372
-7 | -0.3166 | 0.01387 | -0.1476 | -22.8262
-6.5 | -0.2812 | 0.0102 | -0.1427 | -27.5686
-6 | -0.2225 | 0.00859 | -0.1398 | -25.9022
-5.5 | -0.1564 | 0.00783 | -0.1382 | -19.9745
-5 | -0.0888 | 0.00737 | -0.137 | -12.0488
-4.5 | -0.0211 | 0.00698 | -0.1363 | -3.0229
-4 | 0.046 | 0.0066 | -0.1358 | 6.9697
-3.5 | 0.1132 | 0.00629 | -0.1356 | 17.9968
-3 | 0.1805 | 0.00595 | -0.1356 | 30.3361
-2.5 | 0.2471 | 0.00547 | -0.1358 | 45.1737
-2 | 0.3134 | 0.00506 | -0.1361 | 61.9368
-1.5 | 0.381 | 0.00496 | -0.1364 | 76.8145
-1 | 0.4487 | 0.00496 | -0.1366 | 90.4637
-0.5 | 0.5158 | 0.00498 | -0.1368 | 103.5743
0 | 0.5835 | 0.005 | -0.137 | 116.7
0.5 | 0.6505 | 0.00508 | -0.1371 | 128.0512
1 | 0.7181 | 0.00514 | -0.1373 | 139.7082
1.5 | 0.785 | 0.00524 | -0.1372 | 149.8092
2 | 0.8516 | 0.00537 | -0.1369 | 158.5847
2.5 | 0.9176 | 0.00553 | -0.1364 | 165.9313
3 | 0.9826 | 0.00575 | -0.1355 | 170.887
3.5 | 1.0473 | 0.006 | -0.1345 | 174.55
4.5 | 1.1558 | 0.00736 | -0.1281 | 157.038
5 | 1.1942 | 0.00858 | -0.1219 | 139.1841
5.5 | 1.232 | 0.00945 | -0.1153 | 130.3704
6 | 1.2663 | 0.01048 | -0.108 | 120.8302
6.5 | 1.3055 | 0.0114 | -0.1016 | 114.5175
7 | 1.3413 | 0.01248 | -0.0947 | 107.476
7.5 | 1.3749 | 0.01372 | -0.0876 | 100.2114
8 | 1.3994 | 0.01543 | -0.0797 | 90.6935
8.5 | 1.4275 | 0.01727 | -0.0727 | 82.6578
9 | 1.4473 | 0.01941 | -0.0653 | 74.5647
9.5 | 1.4567 | 0.02308 | -0.0582 | 63.1153
10 | 1.4483 | 0.02876 | -0.0518 | 50.3581
10.5 | 1.4333 | 0.03563 | -0.0471 | 40.2273
11 | 1.406 | 0.04419 | -0.0438 | 31.8172
11.5 | 1.3761 | 0.05395 | -0.0426 | 25.507
12 | 1.3433 | 0.06521 | -0.0439 | 20.5996
12.5 | 1.31 | 0.07784 | -0.0478 | 16.8294
13 | 1.2762 | 0.09185 | -0.054 | 13.8944
13.5 | 1.2439 | 0.10698 | -0.0623 | 11.6274
14 | 1.2129 | 0.12308 | -0.0722 | 9.8546
14.5 | 1.1867 | 0.13943 | -0.0829 | 8.5111

## 81. Re 6M Mach 0.00 (1)
BIGFOIL.COM POLAR EXPORT
e854
EPPLER 854 |  |  |  | Cl Max: | 1.424 | at alpha= | 9 | deg
JavaFoil+Calcfoil stall+Eppler ext transition |  |  |  | L/D Max: | 159.675 | at alpha= | 4 | deg
Re: | 6000000 |  |  | Cd Min: | 0.00543 | at alpha= | -2 | deg
Mach: | 0 |  |  | Cl=0 at alpha= | -4.925 | deg
|  |  |  | @ Cl=0.1, Cd= | 0.006652
|  |  |  | @ Cl=0.4, Cd= | 0.0055225
|  |  |  | @ Cl=0.6, Cd= | 0.0056458
alpha (deg) | Cl | Cd | Cm | Cl/Cd
-16.5 | -0.321 | 0.11236 | -0.058 | -2.855
-16 | -0.335 | 0.10554 | -0.06 | -3.175
-15.5 | -0.349 | 0.09894 | -0.062 | -3.53
-15 | -0.363 | 0.09316 | -0.063 | -3.894
-14.5 | -0.377 | 0.0852 | -0.066 | -4.423
-14 | -0.39 | 0.07821 | -0.069 | -4.982
-13.5 | -0.402 | 0.07047 | -0.073 | -5.703
-13 | -0.417 | 0.05766 | -0.08 | -7.233
-12.5 | -0.449 | 0.03021 | -0.094 | -14.854
-12 | -0.458 | 0.0244 | -0.098 | -18.79
-11.5 | -0.465 | 0.01913 | -0.101 | -24.28
-11 | -0.464 | 0.01578 | -0.104 | -29.421
-10.5 | -0.459 | 0.0131 | -0.107 | -35.058
-10 | -0.447 | 0.01135 | -0.109 | -39.428
-9.5 | -0.43 | 0.00987 | -0.112 | -43.627
-9 | -0.406 | 0.01064 | -0.114 | -38.169
-8.5 | -0.37 | 0.01027 | -0.115 | -36.057
-8 | -0.329 | 0.00991 | -0.115 | -33.252
-7.5 | -0.284 | 0.0096 | -0.116 | -29.566
-7 | -0.234 | 0.00936 | -0.117 | -25.036
-6.5 | -0.181 | 0.00911 | -0.118 | -19.917
-6 | -0.126 | 0.00899 | -0.118 | -14.008
-5.5 | -0.068 | 0.00877 | -0.119 | -7.784
-5 | -0.009 | 0.00714 | -0.12 | -1.297
-4.5 | 0.051 | 0.00675 | -0.121 | 7.49
-4 | 0.111 | 0.00663 | -0.121 | 16.729
-3.5 | 0.172 | 0.00569 | -0.122 | 30.141
-3 | 0.232 | 0.00549 | -0.123 | 42.306
-2.5 | 0.293 | 0.00546 | -0.124 | 53.613
-2 | 0.353 | 0.00543 | -0.124 | 65.033
-1.5 | 0.414 | 0.00555 | -0.125 | 74.557
-1 | 0.474 | 0.0056 | -0.126 | 84.728
-0.5 | 0.534 | 0.00562 | -0.126 | 95.145
0 | 0.595 | 0.00564 | -0.127 | 105.381
0.5 | 0.655 | 0.00571 | -0.128 | 114.752
1 | 0.715 | 0.00578 | -0.128 | 123.846
1.5 | 0.775 | 0.00586 | -0.129 | 132.385
2 | 0.836 | 0.00599 | -0.13 | 139.521
2.5 | 0.893 | 0.00616 | -0.13 | 144.847
3 | 0.952 | 0.00623 | -0.131 | 152.79
3.5 | 1.011 | 0.00634 | -0.131 | 159.446
4 | 1.069 | 0.00669 | -0.132 | 159.675
4.5 | 1.126 | 0.00749 | -0.133 | 150.465
5 | 1.182 | 0.01011 | -0.133 | 116.916
5.5 | 1.233 | 0.01152 | -0.134 | 107.002
6 | 1.279 | 0.01229 | -0.134 | 104.086
6.5 | 1.321 | 0.01306 | -0.135 | 101.179
7 | 1.358 | 0.01459 | -0.135 | 93.081
7.5 | 1.388 | 0.01525 | -0.136 | 91.032
8 | 1.41 | 0.01588 | -0.136 | 88.762
8.5 | 1.421 | 0.01669 | -0.137 | 85.188
9 | 1.424 | 0.01738 | -0.137 | 81.939
9.5 | 1.417 | 0.01836 | -0.138 | 77.191
10 | 1.401 | 0.01925 | -0.138 | 72.809
10.5 | 1.377 | 0.02012 | -0.139 | 68.434
11 | 1.339 | 0.0164 | -0.139 | 81.622
11.5 | 1.297 | 0.0164 | -0.139 | 79.129
12 | 1.25 | 0.01722 | -0.139 | 72.583
12.5 | 1.197 | 0.02163 | -0.139 | 55.344
13 | 1.135 | 0.02317 | -0.138 | 48.957
13.5 | 1.071 | 0.02517 | -0.137 | 42.562
14 | 1.006 | 0.02796 | -0.136 | 35.993

## 82. Re 6M Mach 0.00 (2)
BIGFOIL.COM POLAR EXPORT
e854
EPPLER 854 |  |  |  | Cl Max: | 1.7287 | at alpha= | 19.5 | deg
XFOIL ncrit=9 |  |  |  | L/D Max: | 163.945 | at alpha= | 3.5 | deg
Re: | 6000000 |  |  | Cd Min: | 0.08096 | at alpha= | 20 | deg
Mach: | 0 |  |  | Cl=0 at alpha= | -4.5488 | deg
|  |  |  | @ Cl=0.1, Cd= | 0.0057339
|  |  |  | @ Cl=0.4, Cd= | 0.0045601
|  |  |  | @ Cl=0.6, Cd= | 0.0046721
alpha (deg) | Cl | Cd | Cm | Cl/Cd
-17 | -0.9563 | 0.08074 | -0.0552 | -11.8442
-16.5 | -1.0627 | 0.05588 | -0.07 | -19.0175
-16 | -1.0766 | 0.04271 | -0.0844 | -25.2072
-15.5 | -1.0746 | 0.03306 | -0.096 | -32.5045
-15 | -1.0573 | 0.02601 | -0.1057 | -40.6498
-14.5 | -1.0337 | 0.02187 | -0.1106 | -47.2657
-14 | -1.0096 | 0.01932 | -0.1105 | -52.2567
-13.5 | -0.9619 | 0.01721 | -0.1128 | -55.8919
-13 | -0.9084 | 0.01551 | -0.1153 | -58.5687
-12.5 | -0.8504 | 0.01411 | -0.1179 | -60.2693
-12 | -0.792 | 0.01267 | -0.1205 | -62.5099
-11.5 | -0.7515 | 0.01166 | -0.1186 | -64.4511
-11 | -0.6988 | 0.01068 | -0.1191 | -65.4307
-10.5 | -0.6358 | 0.00981 | -0.1216 | -64.8114
-10 | -0.5706 | 0.00902 | -0.1245 | -63.2594
-9.5 | -0.5259 | 0.00878 | -0.1226 | -59.8975
-9 | -0.4791 | 0.00851 | -0.1211 | -56.2985
-8.5 | -0.4279 | 0.00833 | -0.1205 | -51.3685
-8 | -0.3758 | 0.00806 | -0.1201 | -46.6253
-7.5 | -0.3239 | 0.0076 | -0.1197 | -42.6184
-7 | -0.2704 | 0.00732 | -0.1195 | -36.9399
-6.5 | -0.2158 | 0.00707 | -0.1195 | -30.5233
-6 | -0.1609 | 0.00686 | -0.1196 | -23.4548
-5.5 | -0.1059 | 0.00661 | -0.1196 | -16.0212
-4 | 0.0611 | 0.0059 | -0.1202 | 10.3559
-3.5 | 0.1173 | 0.00566 | -0.1205 | 20.7244
-3 | 0.1733 | 0.00533 | -0.1209 | 32.5141
-2.5 | 0.2292 | 0.00495 | -0.1213 | 46.303
-2 | 0.2854 | 0.00467 | -0.1217 | 61.1135
-1.5 | 0.3425 | 0.00457 | -0.1221 | 74.9453
-1 | 0.3996 | 0.00456 | -0.1225 | 87.6316
-0.5 | 0.4565 | 0.00457 | -0.1228 | 99.8906
0 | 0.5137 | 0.00458 | -0.1232 | 112.1616
0.5 | 0.5703 | 0.00463 | -0.1235 | 123.1749
1 | 0.6267 | 0.00471 | -0.1237 | 133.0573
1.5 | 0.6828 | 0.00481 | -0.1239 | 141.9543
2 | 0.7385 | 0.00493 | -0.124 | 149.7972
2.5 | 0.7932 | 0.0051 | -0.1239 | 155.5294
3 | 0.8478 | 0.00528 | -0.1238 | 160.5682
3.5 | 0.9017 | 0.0055 | -0.1236 | 163.9455
4 | 0.9514 | 0.00597 | -0.1226 | 159.3635
4.5 | 0.9965 | 0.00675 | -0.1208 | 147.6296
5 | 1.0425 | 0.00744 | -0.1192 | 140.121
5.5 | 1.088 | 0.00815 | -0.1175 | 133.4969
6 | 1.1327 | 0.00886 | -0.1156 | 127.8442
6.5 | 1.1798 | 0.00938 | -0.1142 | 125.7783
7 | 1.2257 | 0.00992 | -0.1126 | 123.5585
7.5 | 1.2716 | 0.01042 | -0.1111 | 122.0345
8 | 1.3155 | 0.01097 | -0.1091 | 119.918
9 | 1.3991 | 0.01202 | -0.1046 | 116.3977
9.5 | 1.428 | 0.01246 | -0.0996 | 114.6067
10 | 1.4604 | 0.01313 | -0.0955 | 111.2262
10.5 | 1.4916 | 0.0139 | -0.0913 | 107.3094
11 | 1.5243 | 0.01465 | -0.0877 | 104.0478
11.5 | 1.5541 | 0.01553 | -0.0837 | 100.0708
12 | 1.5816 | 0.01654 | -0.0796 | 95.6227
12.5 | 1.607 | 0.0177 | -0.0755 | 90.791
13 | 1.6288 | 0.01914 | -0.0711 | 85.0993
13.5 | 1.6494 | 0.02076 | -0.0671 | 79.4509
14 | 1.6676 | 0.02267 | -0.0632 | 73.5598
14.5 | 1.6818 | 0.02505 | -0.0594 | 67.1377
15 | 1.6959 | 0.02767 | -0.0562 | 61.2902
15.5 | 1.7066 | 0.0308 | -0.0533 | 55.4091
16 | 1.7165 | 0.03427 | -0.051 | 50.0875
16.5 | 1.7221 | 0.03839 | -0.049 | 44.858
17 | 1.7167 | 0.04398 | -0.0473 | 39.0337
17.5 | 1.72 | 0.04903 | -0.0466 | 35.0806
18 | 1.7218 | 0.05455 | -0.0465 | 31.5637
18.5 | 1.7224 | 0.06052 | -0.0469 | 28.46
19 | 1.7257 | 0.06642 | -0.0478 | 25.9816
19.5 | 1.7287 | 0.07256 | -0.0491 | 23.8244
20 | 1.7184 | 0.08096 | -0.0513 | 21.2253

## 83. Re 6M Mach 0.10 (1)
BIGFOIL.COM POLAR EXPORT
e854
EPPLER 854 |  |  |  | Cl Max: | 1.421 | at alpha= | 8.5 | deg
JavaFoil+Calcfoil stall+Eppler ext transition |  |  |  | L/D Max: | 159.737 | at alpha= | 3.5 | deg
Re: | 6000000 |  |  | Cd Min: | 0.00544 | at alpha= | -2 | deg
Mach: | 0.1 |  |  | Cl=0 at alpha= | -4.925 | deg
|  |  |  | @ Cl=0.1, Cd= | 0.0066736
|  |  |  | @ Cl=0.4, Cd= | 0.0055285
|  |  |  | @ Cl=0.6, Cd= | 0.0056523
alpha (deg) | Cl | Cd | Cm | Cl/Cd
-16 | -0.298 | 0.10799 | -0.058 | -2.755
-15.5 | -0.314 | 0.10149 | -0.06 | -3.092
-15 | -0.33 | 0.0955 | -0.062 | -3.454
-14.5 | -0.346 | 0.08835 | -0.064 | -3.914
-14 | -0.361 | 0.08088 | -0.068 | -4.469
-13.5 | -0.376 | 0.07294 | -0.072 | -5.16
-13 | -0.391 | 0.06333 | -0.077 | -6.18
-12.5 | -0.425 | 0.03431 | -0.093 | -12.382
-12 | -0.439 | 0.02683 | -0.097 | -16.355
-11.5 | -0.449 | 0.02062 | -0.101 | -21.757
-11 | -0.453 | 0.01636 | -0.104 | -27.657
-10.5 | -0.45 | 0.01368 | -0.107 | -32.868
-10 | -0.44 | 0.01178 | -0.109 | -37.367
-9.5 | -0.425 | 0.01013 | -0.112 | -41.989
-9 | -0.404 | 0.01077 | -0.115 | -37.519
-8.5 | -0.369 | 0.01038 | -0.115 | -35.579
-8 | -0.329 | 0.00999 | -0.116 | -32.972
-7.5 | -0.284 | 0.00969 | -0.117 | -29.348
-7 | -0.235 | 0.00944 | -0.118 | -24.905
-6.5 | -0.182 | 0.00918 | -0.118 | -19.841
-6 | -0.126 | 0.00901 | -0.119 | -14.035
-5.5 | -0.069 | 0.00883 | -0.12 | -7.766
-5 | -0.009 | 0.00715 | -0.121 | -1.301
-4.5 | 0.051 | 0.00677 | -0.121 | 7.512
-4 | 0.112 | 0.00665 | -0.122 | 16.77
-3.5 | 0.172 | 0.00571 | -0.123 | 30.212
-3 | 0.233 | 0.0055 | -0.123 | 42.446
-2.5 | 0.294 | 0.00547 | -0.124 | 53.786
-2 | 0.355 | 0.00544 | -0.125 | 65.245
-1.5 | 0.416 | 0.00556 | -0.126 | 74.839
-1 | 0.476 | 0.00561 | -0.126 | 84.973
-0.5 | 0.537 | 0.00563 | -0.127 | 95.387
0 | 0.598 | 0.00565 | -0.128 | 105.724
0.5 | 0.658 | 0.00572 | -0.128 | 115.09
1 | 0.719 | 0.00578 | -0.129 | 124.344
1.5 | 0.779 | 0.00586 | -0.13 | 132.983
2 | 0.84 | 0.006 | -0.13 | 139.875
2.5 | 0.897 | 0.00618 | -0.131 | 145.133
3 | 0.957 | 0.00625 | -0.131 | 153.107
3.5 | 1.016 | 0.00636 | -0.132 | 159.737
4 | 1.074 | 0.00673 | -0.133 | 159.711
4.5 | 1.132 | 0.00753 | -0.133 | 150.244
5 | 1.188 | 0.01022 | -0.134 | 116.229
5.5 | 1.238 | 0.01159 | -0.134 | 106.8
6 | 1.285 | 0.0124 | -0.135 | 103.631
6.5 | 1.326 | 0.01319 | -0.135 | 100.579
7 | 1.362 | 0.01474 | -0.136 | 92.434
7.5 | 1.391 | 0.01531 | -0.137 | 90.864
8 | 1.411 | 0.01608 | -0.137 | 87.771
8.5 | 1.421 | 0.01692 | -0.138 | 83.949
9 | 1.42 | 0.01769 | -0.138 | 80.303
9.5 | 1.41 | 0.01856 | -0.139 | 75.96
10 | 1.389 | 0.0195 | -0.139 | 71.219
10.5 | 1.355 | 0.01575 | -0.139 | 86.045
11 | 1.315 | 0.01667 | -0.139 | 78.869
11.5 | 1.266 | 0.01679 | -0.139 | 75.43
12 | 1.212 | 0.02086 | -0.14 | 58.115
12.5 | 1.15 | 0.02219 | -0.139 | 51.819
13 | 1.081 | 0.02393 | -0.138 | 45.172
13.5 | 1.011 | 0.02617 | -0.137 | 38.647

## 84. Re 6M Mach 0.10 (2)
BIGFOIL.COM POLAR EXPORT
e854
EPPLER 854 |  |  |  | Cl Max: | 1.7124 | at alpha= | 19 | deg
XFOIL ncrit=9 |  |  |  | L/D Max: | 164.537 | at alpha= | 3.5 | deg
Re: | 6000000 |  |  | Cd Min: | 0.1043 | at alpha= | -16.5 | deg
Mach: | 0.1 |  |  | Cl=0 at alpha= | -4.5409 | deg
|  |  |  | @ Cl=0.1, Cd= | 0.0057465
|  |  |  | @ Cl=0.4, Cd= | 0.0045702
|  |  |  | @ Cl=0.6, Cd= | 0.0046731
alpha (deg) | Cl | Cd | Cm | Cl/Cd
-16.5 | -0.7611 | 0.1043 | -0.0498 | -7.2972
-16 | -0.9144 | 0.06792 | -0.07 | -13.4629
-15.5 | -0.968 | 0.0494 | -0.0854 | -19.5951
-15 | -0.9976 | 0.03627 | -0.098 | -27.5048
-14.5 | -0.9879 | 0.02839 | -0.1077 | -34.7975
-14 | -0.971 | 0.02358 | -0.1125 | -41.179
-13.5 | -0.9568 | 0.01968 | -0.1139 | -48.6179
-13 | -0.9075 | 0.01744 | -0.1166 | -52.0356
-12.5 | -0.8525 | 0.01558 | -0.1193 | -54.7176
-12 | -0.7963 | 0.01363 | -0.1219 | -58.4226
-11.5 | -0.7545 | 0.01234 | -0.1204 | -61.1426
-11 | -0.7042 | 0.01117 | -0.1203 | -63.0439
-10.5 | -0.6407 | 0.01015 | -0.1229 | -63.1232
-10 | -0.5743 | 0.00926 | -0.1258 | -62.0194
-9.5 | -0.5301 | 0.00896 | -0.1237 | -59.1629
-9 | -0.4832 | 0.00861 | -0.1221 | -56.1208
-8.5 | -0.4318 | 0.00839 | -0.1214 | -51.466
-8 | -0.3794 | 0.00811 | -0.1209 | -46.7818
-7.5 | -0.3268 | 0.00767 | -0.1205 | -42.6076
-7 | -0.273 | 0.00737 | -0.1202 | -37.0421
-6.5 | -0.218 | 0.0071 | -0.1202 | -30.7042
-6 | -0.1627 | 0.00688 | -0.1202 | -23.6483
-5.5 | -0.1072 | 0.00665 | -0.1202 | -16.1203
-5 | -0.0516 | 0.00637 | -0.1203 | -8.1005
-4.5 | 0.0046 | 0.00614 | -0.1205 | 0.74919
-4 | 0.0608 | 0.00592 | -0.1208 | 10.2703
-3.5 | 0.1173 | 0.00567 | -0.1211 | 20.6878
-3 | 0.1738 | 0.00534 | -0.1214 | 32.5468
-2.5 | 0.23 | 0.00496 | -0.1218 | 46.371
-2 | 0.2865 | 0.00468 | -0.1222 | 61.2179
-1.5 | 0.3439 | 0.00458 | -0.1226 | 75.0873
-1 | 0.4014 | 0.00457 | -0.123 | 87.8337
-0.5 | 0.4586 | 0.00458 | -0.1233 | 100.131
0 | 0.5162 | 0.00459 | -0.1237 | 112.4619
0.5 | 0.5732 | 0.00464 | -0.124 | 123.5345
1 | 0.6299 | 0.00471 | -0.1242 | 133.7367
1.5 | 0.6863 | 0.00481 | -0.1244 | 142.6819
2 | 0.7423 | 0.00493 | -0.1245 | 150.568
2.5 | 0.7974 | 0.00511 | -0.1244 | 156.047
3 | 0.8524 | 0.00529 | -0.1243 | 161.1342
3.5 | 0.9066 | 0.00551 | -0.124 | 164.5372
4 | 0.9565 | 0.00599 | -0.123 | 159.6828
4.5 | 1.0018 | 0.00677 | -0.1211 | 147.9764
5 | 1.048 | 0.00747 | -0.1194 | 140.2945
5.5 | 1.0935 | 0.00819 | -0.1176 | 133.5165
6 | 1.1385 | 0.0089 | -0.1157 | 127.9213
6.5 | 1.1857 | 0.00943 | -0.1142 | 125.737
7 | 1.2316 | 0.00999 | -0.1125 | 123.2833
7.5 | 1.2775 | 0.0105 | -0.1108 | 121.6667
8 | 1.3211 | 0.01108 | -0.1087 | 119.2329
8.5 | 1.3637 | 0.01163 | -0.1064 | 117.2571
9 | 1.4025 | 0.01217 | -0.1034 | 115.2424
9.5 | 1.4304 | 0.01259 | -0.098 | 113.614
10 | 1.4629 | 0.01332 | -0.0938 | 109.8273
10.5 | 1.4947 | 0.01409 | -0.0897 | 106.0823
11 | 1.5264 | 0.01491 | -0.0858 | 102.3742
11.5 | 1.5557 | 0.01586 | -0.0816 | 98.0895
12 | 1.5824 | 0.01696 | -0.0773 | 93.3019
12.5 | 1.6072 | 0.01823 | -0.0731 | 88.1624
13 | 1.6278 | 0.01982 | -0.0686 | 82.1292
13.5 | 1.6473 | 0.02162 | -0.0645 | 76.1933
14 | 1.6643 | 0.02376 | -0.0606 | 70.0463
14.5 | 1.677 | 0.02643 | -0.0569 | 63.4506
15 | 1.6892 | 0.02941 | -0.0538 | 57.4362
15.5 | 1.6974 | 0.03298 | -0.051 | 51.4676
16 | 1.7022 | 0.03717 | -0.0487 | 45.795
16.5 | 1.7033 | 0.04207 | -0.047 | 40.4873
17 | 1.7099 | 0.0467 | -0.0461 | 36.6146
17.5 | 1.7115 | 0.05221 | -0.0456 | 32.7811
18 | 1.7118 | 0.05818 | -0.0458 | 29.4225
18.5 | 1.7104 | 0.06472 | -0.0466 | 26.4277
19 | 1.7124 | 0.07108 | -0.0478 | 24.0912
19.5 | 1.7114 | 0.07812 | -0.0496 | 21.9073
20 | 1.6982 | 0.08732 | -0.0525 | 19.448

## 85. Re 6M Mach 0.25 (1)
BIGFOIL.COM POLAR EXPORT
e854
EPPLER 854 |  |  |  | Cl Max: | 1.413 | at alpha= | 8 | deg
JavaFoil+Calcfoil stall+Eppler ext transition |  |  |  | L/D Max: | 160.035 | at alpha= | 4 | deg
Re: | 6000000 |  |  | Cd Min: | 0.0055 | at alpha= | -2 | deg
Mach: | 0.25 |  |  | Cl=0 at alpha= | -4.9193 | deg
|  |  |  | @ Cl=0.1, Cd= | 0.0064429
|  |  |  | @ Cl=0.4, Cd= | 0.0055565
|  |  |  | @ Cl=0.6, Cd= | 0.00569
alpha (deg) | Cl | Cd | Cm | Cl/Cd
-14.5 | -0.056 | 0.09718 | -0.059 | -0.58
-14 | -0.053 | 0.09207 | -0.06 | -0.58
-13.5 | -0.134 | 0.08682 | -0.061 | -1.546
-13 | -0.186 | 0.081 | -0.063 | -2.299
-12.5 | -0.229 | 0.07416 | -0.067 | -3.081
-12 | -0.266 | 0.06516 | -0.074 | -4.085
-11.5 | -0.311 | 0.03957 | -0.093 | -7.873
-11 | -0.348 | 0.0246 | -0.102 | -14.161
-10.5 | -0.371 | 0.01838 | -0.106 | -20.214
-10 | -0.384 | 0.01447 | -0.11 | -26.545
-9.5 | -0.385 | 0.01228 | -0.112 | -31.372
-9 | -0.378 | 0.0097 | -0.115 | -38.921
-8.5 | -0.36 | 0.01095 | -0.118 | -32.848
-8 | -0.326 | 0.01045 | -0.119 | -31.217
-7.5 | -0.285 | 0.01006 | -0.12 | -28.332
-7 | -0.238 | 0.0097 | -0.121 | -24.518
-6.5 | -0.185 | 0.00946 | -0.122 | -19.585
-6 | -0.129 | 0.00921 | -0.122 | -14.028
-5.5 | -0.07 | 0.00901 | -0.123 | -7.795
-5 | -0.01 | 0.00722 | -0.124 | -1.321
-4.5 | 0.052 | 0.0069 | -0.125 | 7.564
-4 | 0.115 | 0.0063 | -0.125 | 18.186
-3.5 | 0.177 | 0.00587 | -0.126 | 30.171
-3 | 0.24 | 0.00555 | -0.127 | 43.183
-2.5 | 0.302 | 0.00553 | -0.128 | 54.734
-2 | 0.365 | 0.0055 | -0.128 | 66.357
-1.5 | 0.427 | 0.0056 | -0.129 | 76.253
-1 | 0.49 | 0.00567 | -0.13 | 86.428
-0.5 | 0.552 | 0.00569 | -0.13 | 96.932
0 | 0.614 | 0.00569 | -0.131 | 107.913
0.5 | 0.677 | 0.00579 | -0.132 | 116.945
1 | 0.739 | 0.00585 | -0.132 | 126.246
1.5 | 0.801 | 0.00594 | -0.133 | 134.872
2 | 0.863 | 0.00609 | -0.134 | 141.823
2.5 | 0.922 | 0.00623 | -0.134 | 148.02
3 | 0.983 | 0.00635 | -0.135 | 154.681
3.5 | 1.043 | 0.00652 | -0.136 | 160.014
4 | 1.103 | 0.00689 | -0.136 | 160.035
4.5 | 1.162 | 0.00782 | -0.137 | 148.607
5 | 1.219 | 0.01087 | -0.137 | 112.098
5.5 | 1.269 | 0.01214 | -0.138 | 104.526
6 | 1.315 | 0.01295 | -0.139 | 101.531
6.5 | 1.354 | 0.01468 | -0.139 | 92.176
7 | 1.384 | 0.01554 | -0.14 | 89.097
7.5 | 1.405 | 0.01627 | -0.14 | 86.374
8 | 1.413 | 0.01721 | -0.141 | 82.111
8.5 | 1.404 | 0.01814 | -0.141 | 77.405
9 | 1.379 | 0.01912 | -0.142 | 72.121
9.5 | 1.337 | 0.02037 | -0.142 | 65.633
10 | 1.273 | 0.01657 | -0.142 | 76.825
10.5 | 1.195 | 0.01737 | -0.143 | 68.806
11 | 1.101 | 0.01754 | -0.143 | 62.792
11.5 | 0.993 | 0.0221 | -0.142 | 44.932
12 | 0.869 | 0.02415 | -0.141 | 35.958
12.5 | 0.738 | 0.02692 | -0.14 | 27.416
13 | 0.603 | 0.03061 | -0.138 | 19.714

## 86. Re 6M Mach 0.25 (2)
BIGFOIL.COM POLAR EXPORT
e854
EPPLER 854 |  |  |  | Cl Max: | 1.6337 | at alpha= | 14 | deg
XFOIL ncrit=9 |  |  |  | L/D Max: | 167.63 | at alpha= | 3.5 | deg
Re: | 6000000 |  |  | Cd Min: | 0.18101 | at alpha= | -16.5 | deg
Mach: | 0.25 |  |  | Cl=0 at alpha= | -4.5095 | deg
|  |  |  | @ Cl=0.1, Cd= | 0.0058301
|  |  |  | @ Cl=0.4, Cd= | 0.0046238
|  |  |  | @ Cl=0.6, Cd= | 0.0046954
alpha (deg) | Cl | Cd | Cm | Cl/Cd
-16.5 | -0.4435 | 0.18101 | -0.0273 | -2.4501
-16 | -0.4211 | 0.17444 | -0.0324 | -2.414
-15.5 | -0.3984 | 0.16672 | -0.0374 | -2.3896
-15 | -0.3817 | 0.15837 | -0.0422 | -2.4102
-13.5 | -0.54 | 0.08905 | -0.0735 | -6.064
-13 | -0.5817 | 0.07147 | -0.085 | -8.1391
-12.5 | -0.6032 | 0.05517 | -0.0973 | -10.9335
-12 | -0.6638 | 0.03939 | -0.1082 | -16.852
-11.5 | -0.672 | 0.02908 | -0.1199 | -23.1087
-11 | -0.6675 | 0.01951 | -0.1321 | -34.2132
-10.5 | -0.6535 | 0.01562 | -0.1288 | -41.8374
-10 | -0.587 | 0.01209 | -0.1338 | -48.5525
-9.5 | -0.5447 | 0.01079 | -0.1313 | -50.4819
-9 | -0.5019 | 0.00979 | -0.1284 | -51.2666
-8.5 | -0.4521 | 0.00904 | -0.1267 | -50.0111
-8 | -0.3986 | 0.0085 | -0.1256 | -46.8941
-7.5 | -0.343 | 0.00816 | -0.1249 | -42.0343
-7 | -0.2874 | 0.00765 | -0.1243 | -37.5686
-6.5 | -0.2306 | 0.00732 | -0.1239 | -31.5027
-6 | -0.1729 | 0.00704 | -0.1237 | -24.5597
-5.5 | -0.1148 | 0.00682 | -0.1236 | -16.8328
-5 | -0.0571 | 0.0065 | -0.1235 | -8.7846
-4.5 | 0.0011 | 0.00625 | -0.1236 | 0.176
-4 | 0.0594 | 0.00599 | -0.1237 | 9.9165
-3.5 | 0.1178 | 0.00576 | -0.1239 | 20.4514
-2.5 | 0.2343 | 0.00504 | -0.1246 | 46.4881
-2 | 0.2928 | 0.00471 | -0.1251 | 62.1656
-1.5 | 0.3517 | 0.00464 | -0.1254 | 75.7974
-1 | 0.4113 | 0.00462 | -0.1258 | 89.026
-0.5 | 0.4705 | 0.00461 | -0.1261 | 102.0607
0 | 0.5296 | 0.00464 | -0.1264 | 114.1379
0.5 | 0.5887 | 0.00468 | -0.1268 | 125.7906
1 | 0.6473 | 0.00476 | -0.1269 | 135.9874
2 | 0.7636 | 0.00498 | -0.1271 | 153.3333
2.5 | 0.8207 | 0.00516 | -0.127 | 159.0504
3 | 0.8775 | 0.00535 | -0.1268 | 164.0187
3.5 | 0.9337 | 0.00557 | -0.1264 | 167.6302
4 | 0.9849 | 0.00608 | -0.1251 | 161.9901
4.5 | 1.0312 | 0.00688 | -0.1229 | 149.8837
5.5 | 1.1233 | 0.00843 | -0.1183 | 133.2503
6 | 1.1691 | 0.00916 | -0.1159 | 127.631
6.5 | 1.2166 | 0.00974 | -0.1138 | 124.9076
7 | 1.2629 | 0.01033 | -0.1114 | 122.2556
7.5 | 1.3073 | 0.01096 | -0.1087 | 119.2792
8 | 1.3484 | 0.01159 | -0.1052 | 116.3417
8.5 | 1.3826 | 0.01223 | -0.1004 | 113.0499
9 | 1.4162 | 0.0129 | -0.0956 | 109.7829
9.5 | 1.4448 | 0.01347 | -0.0898 | 107.2606
10 | 1.4774 | 0.01438 | -0.0851 | 102.7399
10.5 | 1.508 | 0.01542 | -0.0803 | 97.7951
11 | 1.5356 | 0.01665 | -0.0753 | 92.2282
11.5 | 1.5594 | 0.01816 | -0.0702 | 85.87
12 | 1.5805 | 0.01998 | -0.0652 | 79.1041
12.5 | 1.5992 | 0.02215 | -0.0605 | 72.1986
13 | 1.6134 | 0.02489 | -0.056 | 64.8212
13.5 | 1.6261 | 0.02804 | -0.0522 | 57.9922
14 | 1.6337 | 0.03193 | -0.0488 | 51.165
14.5 | 1.6311 | 0.0371 | -0.0457 | 43.965
15 | 1.6246 | 0.04315 | -0.0436 | 37.6501
15.5 | 1.6199 | 0.04954 | -0.0426 | 32.6988
16 | 1.6166 | 0.05628 | -0.0425 | 28.7242
16.5 | 1.6017 | 0.06493 | -0.0435 | 24.6681
17 | 1.5851 | 0.07447 | -0.0456 | 21.2851
17.5 | 1.5627 | 0.08555 | -0.0492 | 18.2665
18 | 1.535 | 0.09816 | -0.0543 | 15.6377
18.5 | 1.5041 | 0.11209 | -0.0609 | 13.4187
19 | 1.4715 | 0.12706 | -0.0691 | 11.5811

## 87. Re 6M Mach 0.50 (1)
BIGFOIL.COM POLAR EXPORT
e854
EPPLER 854 |  |  |  | Cl Max: | 1.466 | at alpha= | 20 | deg
JavaFoil+Calcfoil stall+Eppler ext transition |  |  |  | L/D Max: | 160.339 | at alpha= | 3.5 | deg
Re: | 6000000 |  |  | Cd Min: | 0.00574 | at alpha= | -2 | deg
Mach: | 0.5 |  |  | Cl=0 at alpha= | -4.9203 | deg
|  |  |  | @ Cl=0.1, Cd= | 0.007324
|  |  |  | @ Cl=0.4, Cd= | 0.0057423
|  |  |  | @ Cl=0.6, Cd= | 0.0060081
alpha (deg) | Cl | Cd | Cm | Cl/Cd
-20 | -0.837 | 0.15851 | -0.069 | -5.28
-19.5 | -0.81 | 0.15017 | -0.069 | -5.393
-19 | -0.782 | 0.14567 | -0.069 | -5.366
-18.5 | -0.753 | 0.14141 | -0.068 | -5.326
-18 | -0.724 | 0.13836 | -0.065 | -5.23
-17.5 | -0.696 | 0.13382 | -0.065 | -5.203
-17 | -0.669 | 0.12885 | -0.066 | -5.192
-16.5 | -0.642 | 0.12473 | -0.066 | -5.144
-16 | -0.615 | 0.12365 | -0.067 | -4.975
-15.5 | -0.588 | 0.11583 | -0.068 | -5.075
-15 | -0.56 | 0.11049 | -0.067 | -5.065
-14.5 | -0.531 | 0.10739 | -0.064 | -4.943
-14 | -0.503 | 0.1015 | -0.063 | -4.955
-13.5 | -0.475 | 0.0991 | -0.062 | -4.797
-13 | -0.448 | 0.0943 | -0.063 | -4.752
-12.5 | -0.421 | 0.09093 | -0.064 | -4.627
-12 | -0.393 | 0.08313 | -0.064 | -4.731
-11.5 | -0.367 | 0.07454 | -0.069 | -4.923
-11 | -0.341 | 0.06635 | -0.076 | -5.145
-10.5 | -0.319 | 0.05482 | -0.088 | -5.826
-10 | -0.282 | 0.06726 | -0.062 | -4.195
-9.5 | -0.258 | 0.05639 | -0.078 | -4.571
-9 | -0.262 | 0.01776 | -0.121 | -14.763
-8.5 | -0.202 | 0.05066 | -0.079 | -3.979
-8 | -0.203 | 0.01336 | -0.126 | -15.186
-7.5 | -0.173 | 0.01038 | -0.13 | -16.626
-7 | -0.142 | 0.01048 | -0.133 | -13.557
-6.5 | -0.181 | 0.01098 | -0.136 | -16.487
-6 | -0.137 | 0.0104 | -0.137 | -13.136
-5.5 | -0.076 | 0.01 | -0.138 | -7.649
-5 | -0.011 | 0.00968 | -0.139 | -1.088
-4.5 | 0.058 | 0.00745 | -0.139 | 7.781
-4 | 0.128 | 0.00724 | -0.14 | 17.632
-3.5 | 0.198 | 0.00702 | -0.141 | 28.185
-3 | 0.268 | 0.00587 | -0.142 | 45.654
-2.5 | 0.338 | 0.00576 | -0.143 | 58.752
-2 | 0.408 | 0.00574 | -0.143 | 71.105
-1.5 | 0.478 | 0.00575 | -0.144 | 83.078
-1 | 0.547 | 0.00594 | -0.145 | 92.148
-0.5 | 0.617 | 0.00603 | -0.146 | 102.375
0 | 0.687 | 0.00605 | -0.147 | 113.459
0.5 | 0.756 | 0.0061 | -0.147 | 124.006
1 | 0.826 | 0.00619 | -0.148 | 133.349
1.5 | 0.895 | 0.00634 | -0.149 | 141.233
2 | 0.965 | 0.00652 | -0.15 | 147.911
2.5 | 1.029 | 0.0067 | -0.15 | 153.651
3 | 1.097 | 0.00685 | -0.151 | 160.029
3.5 | 1.164 | 0.00726 | -0.152 | 160.339
4 | 1.229 | 0.00829 | -0.152 | 148.352
4.5 | 1.293 | 0.0118 | -0.153 | 109.61
5 | 1.352 | 0.01384 | -0.154 | 97.73
5.5 | 1.396 | 0.01502 | -0.154 | 92.944
6 | 1.42 | 0.01675 | -0.155 | 84.752
6.5 | 1.406 | 0.01911 | -0.156 | 73.571
7 | 1.289 | 0.02083 | -0.156 | 61.863
7.5 | 0.852 | 0.01713 | -0.156 | 49.755
8 | 0.884 | 0.01765 | -0.156 | 50.091
8.5 | 0.916 | 0.02224 | -0.157 | 41.184
9 | 0.948 | 0.02281 | -0.157 | 41.563
9.5 | 0.954 | 0.02663 | -0.153 | 35.819
10 | 0.827 | 0.074 | -0.083 | 11.173
10.5 | 0.861 | 0.07743 | -0.095 | 11.123
11 | 0.879 | 0.08291 | -0.079 | 10.601
11.5 | 0.908 | 0.08734 | -0.085 | 10.397
12 | 0.945 | 0.08837 | -0.099 | 10.695
12.5 | 0.983 | 0.09002 | -0.108 | 10.923
13 | 0.99 | 0.09712 | -0.089 | 10.194
13.5 | 1.022 | 0.1017 | -0.096 | 10.048
14 | 1.07 | 0.09822 | -0.112 | 10.891
14.5 | 1.137 | 0.08609 | -0.129 | 13.21
15 | 1.126 | 0.11112 | -0.114 | 10.135
15.5 | 1.131 | 0.11859 | -0.1 | 9.536
16 | 1.17 | 0.11788 | -0.109 | 9.926
16.5 | 1.25 | 0.09741 | -0.131 | 12.835
17 | 1.297 | 0.0937 | -0.136 | 13.842
17.5 | 1.307 | 0.10826 | -0.132 | 12.07
18 | 1.272 | 0.1368 | -0.108 | 9.296
18.5 | 1.318 | 0.13149 | -0.119 | 10.026
19 | 1.394 | 0.11034 | -0.134 | 12.632
19.5 | 1.439 | 0.10575 | -0.139 | 13.606
20 | 1.466 | 0.11093 | -0.139 | 13.215

## 88. Re 6M Mach 0.50 (2)
BIGFOIL.COM POLAR EXPORT
e854
EPPLER 854 |  |  |  | Cl Max: | 1.4705 | at alpha= | 9.5 | deg
XFOIL ncrit=9 |  |  |  | L/D Max: | 178.724 | at alpha= | 3.5 | deg
Re: | 6000000 |  |  | Cd Min: | 0.13877 | at alpha= | 14.5 | deg
Mach: | 0.5 |  |  | Cl=0 at alpha= | -4.358 | deg
|  |  |  | @ Cl=0.1, Cd= | 0.0062017
|  |  |  | @ Cl=0.4, Cd= | 0.0048354
|  |  |  | @ Cl=0.6, Cd= | 0.0048677
alpha (deg) | Cl | Cd | Cm | Cl/Cd
-12 | -0.2558 | 0.11727 | -0.0787 | -2.1813
-11.5 | -0.2448 | 0.10711 | -0.085 | -2.2855
-11 | -0.2382 | 0.09609 | -0.0923 | -2.4789
-10.5 | -0.2338 | 0.08449 | -0.1013 | -2.7672
-10 | -0.2486 | 0.07475 | -0.1048 | -3.3258
-9.5 | -0.2296 | 0.05747 | -0.129 | -3.9951
-9 | -0.2314 | 0.04119 | -0.1494 | -5.6179
-8.5 | -0.2701 | 0.03043 | -0.1577 | -8.8761
-8 | -0.3027 | 0.02348 | -0.1591 | -12.8918
-7.5 | -0.3286 | 0.01852 | -0.1531 | -17.743
-7 | -0.3229 | 0.01301 | -0.1474 | -24.8194
-6.5 | -0.2834 | 0.00963 | -0.1428 | -29.4289
-6 | -0.2225 | 0.00822 | -0.1401 | -27.0681
-5.5 | -0.1555 | 0.00755 | -0.1386 | -20.596
-5 | -0.0872 | 0.00715 | -0.1375 | -12.1958
-4.5 | -0.0192 | 0.00681 | -0.1368 | -2.8194
-4 | 0.0484 | 0.00643 | -0.1364 | 7.5272
-3.5 | 0.1162 | 0.00613 | -0.1362 | 18.956
-3 | 0.1835 | 0.00584 | -0.1362 | 31.4212
-2 | 0.317 | 0.00496 | -0.1368 | 63.9113
-1.5 | 0.3844 | 0.00484 | -0.1371 | 79.4215
-1 | 0.452 | 0.00482 | -0.1373 | 93.7759
-0.5 | 0.5198 | 0.00482 | -0.1376 | 107.8423
0 | 0.587 | 0.00486 | -0.1378 | 120.7819
0.5 | 0.6549 | 0.0049 | -0.1381 | 133.6531
1 | 0.722 | 0.00498 | -0.1381 | 144.9799
1.5 | 0.7887 | 0.0051 | -0.138 | 154.6471
2 | 0.8553 | 0.00523 | -0.1377 | 163.5373
2.5 | 0.9216 | 0.00539 | -0.1373 | 170.9833
3.5 | 1.0509 | 0.00588 | -0.1352 | 178.7245
4 | 1.1091 | 0.00641 | -0.1328 | 173.0265
4.5 | 1.1545 | 0.00745 | -0.128 | 154.9664
5 | 1.1953 | 0.00857 | -0.1222 | 139.4749
5.5 | 1.2361 | 0.00935 | -0.1161 | 132.2032
6 | 1.2719 | 0.0103 | -0.109 | 123.4854
6.5 | 1.3126 | 0.01116 | -0.1027 | 117.6165
7.5 | 1.384 | 0.01338 | -0.0888 | 103.438
8 | 1.4113 | 0.01494 | -0.081 | 94.4645
8.5 | 1.4414 | 0.01666 | -0.074 | 86.5186
9 | 1.4634 | 0.01905 | -0.0667 | 76.8189
9.5 | 1.4705 | 0.02219 | -0.0588 | 66.2686
10 | 1.4621 | 0.02773 | -0.052 | 52.7263
10.5 | 1.4457 | 0.03457 | -0.047 | 41.8195
11 | 1.4164 | 0.04318 | -0.0435 | 32.8022
11.5 | 1.3849 | 0.05302 | -0.0422 | 26.1203
12 | 1.3506 | 0.06437 | -0.0434 | 20.9818
12.5 | 1.3168 | 0.077 | -0.0473 | 17.1013
13 | 1.2826 | 0.09103 | -0.0536 | 14.0899
13.5 | 1.2477 | 0.10648 | -0.062 | 11.7177
14 | 1.2169 | 0.12254 | -0.0719 | 9.9306
14.5 | 1.1915 | 0.13877 | -0.0825 | 8.5861

## 89. Re 7M Mach 0.00 (1)
BIGFOIL.COM POLAR EXPORT
e854
EPPLER 854 |  |  |  | Cl Max: | 1.424 | at alpha= | 9 | deg
JavaFoil+Calcfoil stall+Eppler ext transition |  |  |  | L/D Max: | 157.023 | at alpha= | 3.5 | deg
Re: | 7000000 |  |  | Cd Min: | 0.00538 | at alpha= | -2 | deg
Mach: | 0 |  |  | Cl=0 at alpha= | -4.925 | deg
|  |  |  | @ Cl=0.1, Cd= | 0.0062453
|  |  |  | @ Cl=0.4, Cd= | 0.0054647
|  |  |  | @ Cl=0.6, Cd= | 0.0055825
alpha (deg) | Cl | Cd | Cm | Cl/Cd
-16.5 | -0.322 | 0.11 | -0.06 | -2.923
-16 | -0.336 | 0.1033 | -0.061 | -3.251
-15.5 | -0.35 | 0.09685 | -0.063 | -3.614
-15 | -0.363 | 0.0916 | -0.064 | -3.967
-14.5 | -0.378 | 0.08274 | -0.068 | -4.57
-14 | -0.393 | 0.07303 | -0.073 | -5.38
-13.5 | -0.409 | 0.06074 | -0.079 | -6.736
-13 | -0.432 | 0.04286 | -0.088 | -10.07
-12.5 | -0.453 | 0.02782 | -0.096 | -16.282
-12 | -0.462 | 0.02225 | -0.099 | -20.763
-11.5 | -0.467 | 0.01774 | -0.102 | -26.345
-11 | -0.467 | 0.01475 | -0.105 | -31.657
-10.5 | -0.461 | 0.01238 | -0.107 | -37.264
-10 | -0.45 | 0.00982 | -0.11 | -45.782
-9.5 | -0.436 | 0.01098 | -0.113 | -39.718
-9 | -0.406 | 0.01041 | -0.114 | -38.981
-8.5 | -0.37 | 0.01005 | -0.115 | -36.833
-8 | -0.329 | 0.00976 | -0.115 | -33.756
-7.5 | -0.284 | 0.00945 | -0.116 | -30.048
-7 | -0.234 | 0.00922 | -0.117 | -25.422
-6.5 | -0.181 | 0.00897 | -0.118 | -20.239
-6 | -0.126 | 0.0088 | -0.118 | -14.313
-5.5 | -0.068 | 0.00862 | -0.119 | -7.916
-5 | -0.009 | 0.00701 | -0.12 | -1.32
-4.5 | 0.051 | 0.00667 | -0.121 | 7.582
-4 | 0.111 | 0.00615 | -0.121 | 18.032
-3.5 | 0.172 | 0.00585 | -0.122 | 29.312
-3 | 0.232 | 0.00548 | -0.123 | 42.336
-2.5 | 0.293 | 0.0054 | -0.124 | 54.193
-2 | 0.353 | 0.00538 | -0.124 | 65.66
-1.5 | 0.414 | 0.00549 | -0.125 | 75.415
-1 | 0.474 | 0.00554 | -0.126 | 85.623
-0.5 | 0.534 | 0.00556 | -0.126 | 96.207
0 | 0.595 | 0.00558 | -0.127 | 106.62
0.5 | 0.655 | 0.00561 | -0.128 | 116.701
1 | 0.715 | 0.00567 | -0.128 | 126.074
1.5 | 0.775 | 0.00582 | -0.129 | 133.317
2 | 0.836 | 0.00593 | -0.13 | 140.809
2.5 | 0.893 | 0.00609 | -0.13 | 146.625
3 | 0.952 | 0.00615 | -0.131 | 154.863
3.5 | 1.011 | 0.00644 | -0.131 | 157.023
4 | 1.069 | 0.00705 | -0.132 | 151.561
4.5 | 1.126 | 0.00768 | -0.133 | 146.608
5 | 1.182 | 0.01032 | -0.133 | 114.581
5.5 | 1.233 | 0.01137 | -0.134 | 108.38
6 | 1.279 | 0.01202 | -0.134 | 106.451
6.5 | 1.321 | 0.01283 | -0.135 | 102.984
7 | 1.358 | 0.01426 | -0.135 | 95.236
7.5 | 1.388 | 0.01489 | -0.136 | 93.19
8 | 1.41 | 0.0155 | -0.136 | 90.929
8.5 | 1.421 | 0.01628 | -0.137 | 87.304
9 | 1.424 | 0.01694 | -0.137 | 84.041
9.5 | 1.417 | 0.01789 | -0.138 | 79.236
10 | 1.401 | 0.01873 | -0.138 | 74.838
10.5 | 1.377 | 0.01976 | -0.139 | 69.684
11 | 1.34 | 0.01593 | -0.139 | 84.112
11.5 | 1.298 | 0.01683 | -0.139 | 77.153
12 | 1.251 | 0.01668 | -0.139 | 74.997
12.5 | 1.199 | 0.02096 | -0.139 | 57.203
13 | 1.139 | 0.02231 | -0.139 | 51.054
13.5 | 1.075 | 0.02416 | -0.138 | 44.484
14 | 1.01 | 0.02673 | -0.136 | 37.787

## 90. Re 7M Mach 0.00 (2)
BIGFOIL.COM POLAR EXPORT
e854
EPPLER 854 |  |  |  | Cl Max: | 1.7628 | at alpha= | 19.5 | deg
XFOIL ncrit=9 |  |  |  | L/D Max: | 163.684 | at alpha= | 3.5 | deg
Re: | 7000000 |  |  | Cd Min: | 0.09964 | at alpha= | -17.5 | deg
Mach: | 0 |  |  | Cl=0 at alpha= | -4.5555 | deg
|  |  |  | @ Cl=0.1, Cd= | 0.0056294
|  |  |  | @ Cl=0.4, Cd= | 0.0044709
|  |  |  | @ Cl=0.6, Cd= | 0.00459
alpha (deg) | Cl | Cd | Cm | Cl/Cd
-17.5 | -0.8736 | 0.09964 | -0.0494 | -8.7676
-17 | -1.0277 | 0.06423 | -0.0695 | -16.0003
-16.5 | -1.0684 | 0.04835 | -0.0833 | -22.0972
-16 | -1.0763 | 0.03778 | -0.0945 | -28.4886
-15.5 | -1.0685 | 0.02973 | -0.1042 | -35.9401
-15 | -1.0459 | 0.02387 | -0.1124 | -43.8165
-14.5 | -1.0399 | 0.02048 | -0.1125 | -50.7764
-14 | -1.0025 | 0.01799 | -0.1139 | -55.7254
-13.5 | -0.9534 | 0.01606 | -0.1161 | -59.3649
-13 | -0.8989 | 0.01443 | -0.1185 | -62.2938
-12 | -0.7819 | 0.0119 | -0.1234 | -65.7059
-11.5 | -0.7441 | 0.011 | -0.1207 | -67.6455
-11 | -0.6904 | 0.01006 | -0.1214 | -68.6282
-10.5 | -0.631 | 0.00928 | -0.123 | -67.9957
-10 | -0.5767 | 0.00886 | -0.1233 | -65.0903
-9.5 | -0.5321 | 0.00856 | -0.1214 | -62.1612
-9 | -0.4827 | 0.00826 | -0.1205 | -58.4383
-8.5 | -0.4304 | 0.00807 | -0.1202 | -53.3333
-8 | -0.3777 | 0.00781 | -0.1199 | -48.3611
-7.5 | -0.3244 | 0.00747 | -0.1197 | -43.427
-7 | -0.2706 | 0.00717 | -0.1196 | -37.7406
-6.5 | -0.2158 | 0.00691 | -0.1196 | -31.2301
-6 | -0.1606 | 0.0067 | -0.1197 | -23.9701
-5.5 | -0.1052 | 0.00648 | -0.1198 | -16.2346
-5 | -0.0497 | 0.00622 | -0.12 | -7.9904
-4.5 | 0.0062 | 0.006 | -0.1203 | 1.0333
-4 | 0.0623 | 0.00577 | -0.1205 | 10.7972
-3.5 | 0.1186 | 0.00556 | -0.1209 | 21.3309
-3 | 0.1747 | 0.00528 | -0.1212 | 33.0871
-2.5 | 0.2308 | 0.00494 | -0.1216 | 46.7206
-2 | 0.2873 | 0.00459 | -0.1221 | 62.5926
-1.5 | 0.3441 | 0.00451 | -0.1225 | 76.2971
-1 | 0.4013 | 0.00447 | -0.1229 | 89.7763
-0.5 | 0.4585 | 0.00447 | -0.1233 | 102.5727
0 | 0.5152 | 0.00449 | -0.1236 | 114.7439
0.5 | 0.5718 | 0.00455 | -0.1238 | 125.6703
1 | 0.6282 | 0.00463 | -0.1241 | 135.6803
1.5 | 0.6843 | 0.00473 | -0.1242 | 144.6723
2 | 0.74 | 0.00485 | -0.1243 | 152.5773
3 | 0.849 | 0.00523 | -0.1241 | 162.3327
3.5 | 0.9019 | 0.00551 | -0.1237 | 163.6842
4 | 0.9503 | 0.00608 | -0.1225 | 156.2993
4.5 | 0.9956 | 0.00685 | -0.1207 | 145.3431
5 | 1.0432 | 0.00744 | -0.1194 | 140.2151
5.5 | 1.0891 | 0.00812 | -0.1177 | 134.1256
6 | 1.1352 | 0.00875 | -0.1161 | 129.7371
6.5 | 1.1826 | 0.00925 | -0.1148 | 127.8486
7 | 1.2299 | 0.00972 | -0.1134 | 126.5329
7.5 | 1.2753 | 0.01026 | -0.1118 | 124.2982
8 | 1.3203 | 0.01077 | -0.11 | 122.5905
8.5 | 1.3634 | 0.01132 | -0.108 | 120.4417
9 | 1.405 | 0.01186 | -0.1057 | 118.4654
10 | 1.4685 | 0.01284 | -0.097 | 114.3692
10.5 | 1.5028 | 0.01347 | -0.0934 | 111.5664
11 | 1.5349 | 0.0142 | -0.0895 | 108.0915
11.5 | 1.5649 | 0.01505 | -0.0855 | 103.9801
12 | 1.5929 | 0.01602 | -0.0814 | 99.432
12.5 | 1.6194 | 0.0171 | -0.0773 | 94.7018
13 | 1.6411 | 0.01848 | -0.0728 | 88.8041
13.5 | 1.6622 | 0.02001 | -0.0686 | 83.0685
14 | 1.6806 | 0.02184 | -0.0646 | 76.9505
14.5 | 1.6944 | 0.02415 | -0.0606 | 70.1615
15 | 1.7077 | 0.02675 | -0.0571 | 63.8393
15.5 | 1.7173 | 0.02987 | -0.0539 | 57.4925
16 | 1.7237 | 0.03356 | -0.0512 | 51.3617
16.5 | 1.7293 | 0.03763 | -0.0491 | 45.9554
17 | 1.7441 | 0.04105 | -0.048 | 42.4872
17.5 | 1.7487 | 0.04574 | -0.047 | 38.2313
18 | 1.752 | 0.05088 | -0.0465 | 34.434
18.5 | 1.7541 | 0.05643 | -0.0465 | 31.0845
19 | 1.7584 | 0.06198 | -0.0471 | 28.3704
19.5 | 1.7628 | 0.06774 | -0.048 | 26.023
20 | 1.7548 | 0.07549 | -0.0498 | 23.2455

## 91. Re 7M Mach 0.10 (1)
BIGFOIL.COM POLAR EXPORT
e854
EPPLER 854 |  |  |  | Cl Max: | 1.421 | at alpha= | 8.5 | deg
JavaFoil+Calcfoil stall+Eppler ext transition |  |  |  | L/D Max: | 157.184 | at alpha= | 3.5 | deg
Re: | 7000000 |  |  | Cd Min: | 0.00539 | at alpha= | -2 | deg
Mach: | 0.1 |  |  | Cl=0 at alpha= | -4.925 | deg
|  |  |  | @ Cl=0.1, Cd= | 0.0062643
|  |  |  | @ Cl=0.4, Cd= | 0.0054712
|  |  |  | @ Cl=0.6, Cd= | 0.005591
alpha (deg) | Cl | Cd | Cm | Cl/Cd
-16 | -0.298 | 0.1061 | -0.06 | -2.81
-15.5 | -0.315 | 0.0993 | -0.062 | -3.168
-15 | -0.33 | 0.09391 | -0.063 | -3.518
-14.5 | -0.347 | 0.08543 | -0.067 | -4.064
-14 | -0.363 | 0.07834 | -0.07 | -4.631
-13.5 | -0.381 | 0.0665 | -0.076 | -5.724
-13 | -0.404 | 0.04853 | -0.086 | -8.333
-12.5 | -0.43 | 0.03093 | -0.095 | -13.89
-12 | -0.443 | 0.02431 | -0.098 | -18.199
-11.5 | -0.452 | 0.01895 | -0.102 | -23.835
-11 | -0.455 | 0.01526 | -0.105 | -29.812
-10.5 | -0.452 | 0.01289 | -0.107 | -35.048
-10 | -0.442 | 0.01122 | -0.11 | -39.411
-9.5 | -0.427 | 0.00974 | -0.112 | -43.906
-9 | -0.404 | 0.01054 | -0.115 | -38.323
-8.5 | -0.369 | 0.01017 | -0.115 | -36.34
-8 | -0.329 | 0.00978 | -0.116 | -33.689
-7.5 | -0.284 | 0.00949 | -0.117 | -29.975
-7 | -0.235 | 0.00925 | -0.118 | -25.421
-6.5 | -0.182 | 0.00899 | -0.118 | -20.252
-6 | -0.126 | 0.00882 | -0.119 | -14.335
-5.5 | -0.069 | 0.00864 | -0.12 | -7.931
-5 | -0.009 | 0.00702 | -0.121 | -1.324
-4.5 | 0.051 | 0.00669 | -0.121 | 7.604
-4 | 0.112 | 0.00616 | -0.122 | 18.089
-3.5 | 0.172 | 0.00587 | -0.123 | 29.388
-3 | 0.233 | 0.00549 | -0.123 | 42.463
-2.5 | 0.294 | 0.00541 | -0.124 | 54.369
-2 | 0.355 | 0.00539 | -0.125 | 65.883
-1.5 | 0.416 | 0.0055 | -0.126 | 75.648
-1 | 0.476 | 0.00555 | -0.126 | 85.877
-0.5 | 0.537 | 0.00557 | -0.127 | 96.511
0 | 0.598 | 0.00559 | -0.128 | 106.932
0.5 | 0.658 | 0.00562 | -0.128 | 117.078
1 | 0.719 | 0.00568 | -0.129 | 126.538
1.5 | 0.779 | 0.00582 | -0.13 | 133.861
2 | 0.84 | 0.00595 | -0.13 | 141.158
2.5 | 0.897 | 0.00611 | -0.131 | 146.909
3 | 0.957 | 0.00617 | -0.131 | 155.138
3.5 | 1.016 | 0.00646 | -0.132 | 157.184
4 | 1.074 | 0.00709 | -0.133 | 151.511
4.5 | 1.132 | 0.00774 | -0.133 | 146.235
5 | 1.188 | 0.01058 | -0.134 | 112.289
5.5 | 1.238 | 0.01145 | -0.134 | 108.13
6 | 1.285 | 0.01212 | -0.135 | 106
6.5 | 1.326 | 0.01296 | -0.135 | 102.386
7 | 1.362 | 0.0144 | -0.136 | 94.575
7.5 | 1.391 | 0.01495 | -0.137 | 93.036
8 | 1.411 | 0.01569 | -0.137 | 89.93
8.5 | 1.421 | 0.01651 | -0.138 | 86.061
9 | 1.42 | 0.01724 | -0.138 | 82.398
9.5 | 1.41 | 0.01807 | -0.139 | 77.994
10 | 1.389 | 0.0191 | -0.139 | 72.736
10.5 | 1.359 | 0.02007 | -0.139 | 67.707
11 | 1.315 | 0.01619 | -0.139 | 81.264
11.5 | 1.267 | 0.01629 | -0.14 | 77.824
12 | 1.213 | 0.01703 | -0.14 | 71.242
12.5 | 1.154 | 0.02145 | -0.14 | 53.807
13 | 1.085 | 0.02302 | -0.139 | 47.117
13.5 | 1.015 | 0.02509 | -0.138 | 40.453

## 92. Re 7M Mach 0.10 (2)
BIGFOIL.COM POLAR EXPORT
e854
EPPLER 854 |  |  |  | Cl Max: | 1.746 | at alpha= | 19 | deg
XFOIL ncrit=9 |  |  |  | L/D Max: | 164.275 | at alpha= | 3.5 | deg
Re: | 7000000 |  |  | Cd Min: | 0.11107 | at alpha= | -17 | deg
Mach: | 0.1 |  |  | Cl=0 at alpha= | -4.5496 | deg
|  |  |  | @ Cl=0.1, Cd= | 0.0056496
|  |  |  | @ Cl=0.4, Cd= | 0.0044816
|  |  |  | @ Cl=0.6, Cd= | 0.0045941
alpha (deg) | Cl | Cd | Cm | Cl/Cd
-17 | -0.7536 | 0.11107 | -0.0489 | -6.7849
-16.5 | -0.9397 | 0.06891 | -0.0725 | -13.6366
-16 | -0.987 | 0.0518 | -0.0862 | -19.0541
-15.5 | -1.0127 | 0.03941 | -0.0977 | -25.6965
-15 | -1.0156 | 0.03036 | -0.1075 | -33.4519
-14.5 | -0.9917 | 0.02438 | -0.1161 | -40.6768
-14 | -0.995 | 0.02043 | -0.1155 | -48.7029
-13.5 | -0.9545 | 0.01774 | -0.1175 | -53.805
-13 | -0.9028 | 0.01567 | -0.1199 | -57.6133
-12.5 | -0.8464 | 0.01413 | -0.1222 | -59.9009
-12 | -0.7876 | 0.01253 | -0.1248 | -62.8571
-11.5 | -0.75 | 0.01148 | -0.1221 | -65.331
-11 | -0.6958 | 0.01042 | -0.1227 | -66.7754
-10.5 | -0.6358 | 0.00955 | -0.1244 | -66.5759
-10 | -0.5811 | 0.00906 | -0.1246 | -64.1391
-9.5 | -0.5364 | 0.00871 | -0.1226 | -61.5844
-8.5 | -0.4344 | 0.00812 | -0.1211 | -53.4975
-8 | -0.3812 | 0.00786 | -0.1207 | -48.4987
-7.5 | -0.3273 | 0.00755 | -0.1205 | -43.351
-7 | -0.2731 | 0.00721 | -0.1203 | -37.8779
-6.5 | -0.2179 | 0.00695 | -0.1203 | -31.3525
-6 | -0.1624 | 0.00672 | -0.1204 | -24.1667
-5.5 | -0.1066 | 0.00651 | -0.1204 | -16.3748
-5 | -0.0508 | 0.00625 | -0.1206 | -8.128
-4.5 | 0.0056 | 0.00603 | -0.1208 | 0.92869
-4 | 0.0621 | 0.00579 | -0.1211 | 10.7254
-3.5 | 0.1188 | 0.00558 | -0.1214 | 21.2903
-2.5 | 0.2316 | 0.00495 | -0.1221 | 46.7879
-2 | 0.2884 | 0.0046 | -0.1226 | 62.6957
-1.5 | 0.3456 | 0.00451 | -0.123 | 76.6297
-1 | 0.4031 | 0.00448 | -0.1234 | 89.9777
-0.5 | 0.4607 | 0.00447 | -0.1238 | 103.0649
0 | 0.5178 | 0.0045 | -0.1241 | 115.0667
1 | 0.6314 | 0.00463 | -0.1246 | 136.3715
1.5 | 0.6878 | 0.00473 | -0.1247 | 145.4123
2 | 0.7439 | 0.00485 | -0.1248 | 153.3814
2.5 | 0.7988 | 0.00505 | -0.1247 | 158.1782
3 | 0.8536 | 0.00524 | -0.1246 | 162.9008
3.5 | 0.9068 | 0.00552 | -0.1242 | 164.2754
4 | 0.9554 | 0.0061 | -0.1229 | 156.623
4.5 | 1.0009 | 0.00687 | -0.121 | 145.6914
5 | 1.0486 | 0.00748 | -0.1196 | 140.1872
5.5 | 1.0946 | 0.00817 | -0.1179 | 133.978
6 | 1.1409 | 0.0088 | -0.1162 | 129.6477
6.5 | 1.1884 | 0.00931 | -0.1148 | 127.6477
7 | 1.2358 | 0.00979 | -0.1133 | 126.2308
7.5 | 1.2813 | 0.01034 | -0.1115 | 123.9168
8 | 1.3261 | 0.01086 | -0.1096 | 122.1087
8.5 | 1.3689 | 0.01143 | -0.1073 | 119.7638
9 | 1.4102 | 0.01199 | -0.1048 | 117.6147
10 | 1.4719 | 0.01298 | -0.0954 | 113.3975
10.5 | 1.5055 | 0.01366 | -0.0916 | 110.2123
11 | 1.538 | 0.01444 | -0.0877 | 106.5097
11.5 | 1.5675 | 0.01535 | -0.0835 | 102.1173
12 | 1.5945 | 0.0164 | -0.0792 | 97.2256
12.5 | 1.6197 | 0.01759 | -0.0748 | 92.0807
13 | 1.6405 | 0.01911 | -0.0702 | 85.8451
13.5 | 1.6603 | 0.02083 | -0.066 | 79.7072
14 | 1.6773 | 0.02289 | -0.0619 | 73.2765
14.5 | 1.6892 | 0.02552 | -0.0579 | 66.1912
15 | 1.6984 | 0.02864 | -0.0543 | 59.3017
15.5 | 1.7047 | 0.03229 | -0.0513 | 52.7934
16 | 1.7189 | 0.03554 | -0.0493 | 48.3652
16.5 | 1.7242 | 0.03988 | -0.0475 | 43.2347
17 | 1.7385 | 0.04357 | -0.0465 | 39.9013
17.5 | 1.7419 | 0.04864 | -0.0457 | 35.8121
18 | 1.7439 | 0.0542 | -0.0455 | 32.1753
18.5 | 1.7441 | 0.06027 | -0.0459 | 28.9381
19 | 1.746 | 0.06645 | -0.0468 | 26.2754
19.5 | 1.746 | 0.0731 | -0.0482 | 23.8851
20 | 1.7352 | 0.08166 | -0.0505 | 21.2491

## 93. Re 7M Mach 0.25 (1)
BIGFOIL.COM POLAR EXPORT
e854
EPPLER 854 |  |  |  | Cl Max: | 1.413 | at alpha= | 8 | deg
JavaFoil+Calcfoil stall+Eppler ext transition |  |  |  | L/D Max: | 157.558 | at alpha= | 3.5 | deg
Re: | 7000000 |  |  | Cd Min: | 0.00544 | at alpha= | -2 | deg
Mach: | 0.25 |  |  | Cl=0 at alpha= | -4.9193 | deg
|  |  |  | @ Cl=0.1, Cd= | 0.00638
|  |  |  | @ Cl=0.4, Cd= | 0.0055021
|  |  |  | @ Cl=0.6, Cd= | 0.0056223
alpha (deg) | Cl | Cd | Cm | Cl/Cd
-14.5 | -0.056 | 0.09579 | -0.06 | -0.589
-14 | -0.054 | 0.09056 | -0.061 | -0.591
-13.5 | -0.134 | 0.08547 | -0.062 | -1.572
-13 | -0.187 | 0.07977 | -0.065 | -2.341
-12.5 | -0.229 | 0.07309 | -0.069 | -3.135
-12 | -0.268 | 0.06108 | -0.078 | -4.396
-11.5 | -0.318 | 0.0319 | -0.097 | -9.983
-11 | -0.352 | 0.02203 | -0.103 | -15.966
-10.5 | -0.374 | 0.01696 | -0.107 | -22.048
-10 | -0.386 | 0.01357 | -0.11 | -28.471
-9.5 | -0.387 | 0.01166 | -0.113 | -33.197
-9 | -0.38 | 0.01001 | -0.116 | -37.917
-8.5 | -0.36 | 0.01064 | -0.118 | -33.824
-8 | -0.326 | 0.01022 | -0.119 | -31.919
-7.5 | -0.285 | 0.00986 | -0.12 | -28.933
-7 | -0.238 | 0.00955 | -0.121 | -24.904
-6.5 | -0.185 | 0.00926 | -0.122 | -20.009
-6 | -0.129 | 0.00904 | -0.122 | -14.282
-5.5 | -0.07 | 0.00882 | -0.123 | -7.962
-5 | -0.01 | 0.00712 | -0.124 | -1.339
-4.5 | 0.052 | 0.00686 | -0.125 | 7.612
-4 | 0.115 | 0.00623 | -0.125 | 18.376
-3.5 | 0.177 | 0.00593 | -0.126 | 29.867
-3 | 0.24 | 0.00556 | -0.127 | 43.112
-2.5 | 0.302 | 0.00546 | -0.128 | 55.377
-2 | 0.365 | 0.00544 | -0.128 | 67.067
-1.5 | 0.427 | 0.00555 | -0.129 | 77.013
-1 | 0.49 | 0.0056 | -0.13 | 87.415
-0.5 | 0.552 | 0.00563 | -0.13 | 98.076
0 | 0.614 | 0.00562 | -0.131 | 109.219
0.5 | 0.677 | 0.00569 | -0.132 | 118.967
1 | 0.739 | 0.00576 | -0.132 | 128.34
1.5 | 0.801 | 0.0059 | -0.133 | 135.753
2 | 0.863 | 0.00602 | -0.134 | 143.246
2.5 | 0.922 | 0.00615 | -0.134 | 149.901
3 | 0.983 | 0.00627 | -0.135 | 156.738
3.5 | 1.043 | 0.00662 | -0.136 | 157.558
4 | 1.103 | 0.0073 | -0.136 | 151.222
4.5 | 1.162 | 0.00811 | -0.137 | 143.261
5 | 1.219 | 0.01104 | -0.137 | 110.417
5.5 | 1.269 | 0.01193 | -0.138 | 106.399
6 | 1.315 | 0.01279 | -0.139 | 102.755
6.5 | 1.354 | 0.01435 | -0.139 | 94.339
7 | 1.384 | 0.01517 | -0.14 | 91.239
7.5 | 1.405 | 0.01587 | -0.14 | 88.525
8 | 1.413 | 0.01678 | -0.141 | 84.227
8.5 | 1.404 | 0.01767 | -0.141 | 79.479
9 | 1.379 | 0.0186 | -0.142 | 74.165
9.5 | 1.337 | 0.01977 | -0.142 | 67.621
10 | 1.273 | 0.01616 | -0.142 | 78.793
10.5 | 1.196 | 0.01714 | -0.143 | 69.747
11 | 1.102 | 0.01699 | -0.143 | 64.869
11.5 | 0.996 | 0.02141 | -0.143 | 46.517
12 | 0.872 | 0.02324 | -0.142 | 37.499
12.5 | 0.741 | 0.02577 | -0.14 | 28.76
13 | 0.606 | 0.02929 | -0.138 | 20.676

## 94. Re 7M Mach 0.25 (2)
BIGFOIL.COM POLAR EXPORT
e854
EPPLER 854 |  |  |  | Cl Max: | 1.6538 | at alpha= | 15 | deg
XFOIL ncrit=9 |  |  |  | L/D Max: | 167.384 | at alpha= | 3.5 | deg
Re: | 7000000 |  |  | Cd Min: | 0.15195 | at alpha= | 20 | deg
Mach: | 0.25 |  |  | Cl=0 at alpha= | -4.5171 | deg
|  |  |  | @ Cl=0.1, Cd= | 0.0057315
|  |  |  | @ Cl=0.4, Cd= | 0.0045266
|  |  |  | @ Cl=0.6, Cd= | 0.0046045
alpha (deg) | Cl | Cd | Cm | Cl/Cd
-14 | -0.5332 | 0.09562 | -0.0729 | -5.5762
-13.5 | -0.5898 | 0.07589 | -0.0855 | -7.7718
-13 | -0.6213 | 0.05861 | -0.0976 | -10.6006
-12.5 | -0.6421 | 0.04839 | -0.1029 | -13.2693
-12 | -0.6987 | 0.03253 | -0.1171 | -21.4786
-11.5 | -0.6952 | 0.02332 | -0.1294 | -29.8113
-11 | -0.6936 | 0.01734 | -0.1306 | -40
-10.5 | -0.6452 | 0.01334 | -0.1332 | -48.3658
-10 | -0.5931 | 0.01126 | -0.1336 | -52.6732
-9.5 | -0.5551 | 0.01022 | -0.1298 | -54.3151
-9 | -0.5074 | 0.00933 | -0.1277 | -54.3837
-8.5 | -0.4553 | 0.00867 | -0.1263 | -52.5144
-8 | -0.4006 | 0.00819 | -0.1254 | -48.9133
-7.5 | -0.3442 | 0.00787 | -0.1248 | -43.7357
-7 | -0.2874 | 0.00751 | -0.1244 | -38.269
-6.5 | -0.2304 | 0.00715 | -0.124 | -32.2238
-6 | -0.1726 | 0.00688 | -0.1238 | -25.0872
-5.5 | -0.1143 | 0.00666 | -0.1238 | -17.1622
-5 | -0.0563 | 0.00637 | -0.1238 | -8.8383
-4.5 | 0.002 | 0.00613 | -0.1239 | 0.32626
-4 | 0.0605 | 0.0059 | -0.124 | 10.2542
-3.5 | 0.1191 | 0.00565 | -0.1243 | 21.0796
-3 | 0.1778 | 0.00537 | -0.1246 | 33.1099
-2.5 | 0.2362 | 0.00502 | -0.125 | 47.0518
-2 | 0.2945 | 0.00466 | -0.1254 | 63.1974
-1.5 | 0.3539 | 0.00455 | -0.1258 | 77.7802
-1 | 0.413 | 0.00452 | -0.1262 | 91.3717
-0.5 | 0.4725 | 0.00451 | -0.1266 | 104.7672
0 | 0.5318 | 0.00453 | -0.1269 | 117.3951
0.5 | 0.5906 | 0.00459 | -0.1272 | 128.671
1.5 | 0.7075 | 0.00477 | -0.1275 | 148.3229
2 | 0.7655 | 0.0049 | -0.1275 | 156.2245
2.5 | 0.8223 | 0.00509 | -0.1273 | 161.5521
3 | 0.8789 | 0.00529 | -0.1271 | 166.1437
3.5 | 0.934 | 0.00558 | -0.1266 | 167.3835
4 | 0.9834 | 0.00621 | -0.1249 | 158.3575
4.5 | 1.0299 | 0.007 | -0.1228 | 147.1286
5 | 1.0782 | 0.00766 | -0.1209 | 140.7572
5.5 | 1.125 | 0.00837 | -0.1187 | 134.4086
6 | 1.1723 | 0.00902 | -0.1166 | 129.9667
6.5 | 1.2202 | 0.00959 | -0.1145 | 127.2367
7 | 1.2667 | 0.01018 | -0.1121 | 124.4303
7.5 | 1.3131 | 0.01073 | -0.1097 | 122.3765
8 | 1.3553 | 0.01139 | -0.1065 | 118.9903
8.5 | 1.3902 | 0.01202 | -0.1018 | 115.6572
9 | 1.425 | 0.01266 | -0.0971 | 112.5592
10 | 1.489 | 0.01392 | -0.087 | 106.9684
10.5 | 1.5204 | 0.01489 | -0.0822 | 102.1088
11 | 1.5486 | 0.01605 | -0.0772 | 96.486
11.5 | 1.5736 | 0.01746 | -0.072 | 90.126
12 | 1.5954 | 0.01916 | -0.0669 | 83.2672
12.5 | 1.615 | 0.02118 | -0.0621 | 76.2512
13 | 1.6284 | 0.02385 | -0.0572 | 68.2767
13.5 | 1.6386 | 0.02707 | -0.0529 | 60.532
14 | 1.6378 | 0.03153 | -0.0488 | 51.9442
14.5 | 1.6435 | 0.03592 | -0.046 | 45.7545
15 | 1.6538 | 0.04023 | -0.0441 | 41.1086
15.5 | 1.6509 | 0.04619 | -0.0426 | 35.7415
16 | 1.6489 | 0.05253 | -0.042 | 31.3897
16.5 | 1.6356 | 0.06066 | -0.0425 | 26.9634
17 | 1.6195 | 0.06982 | -0.0441 | 23.1954
17.5 | 1.5986 | 0.08027 | -0.047 | 19.9153
18 | 1.5716 | 0.09239 | -0.0515 | 17.0105
18.5 | 1.5416 | 0.10578 | -0.0574 | 14.5736
19 | 1.5092 | 0.12026 | -0.0649 | 12.5495
19.5 | 1.4752 | 0.13572 | -0.0738 | 10.8694
20 | 1.44 | 0.15195 | -0.084 | 9.4768

## 95. Re 7M Mach 0.50 (1)
BIGFOIL.COM POLAR EXPORT
e854
EPPLER 854 |  |  |  | Cl Max: | 1.475 | at alpha= | 20 | deg
JavaFoil+Calcfoil stall+Eppler ext transition |  |  |  | L/D Max: | 159.6 | at alpha= | 3 | deg
Re: | 7000000 |  |  | Cd Min: | 0.00568 | at alpha= | -2.5 | deg
Mach: | 0.5 |  |  | Cl=0 at alpha= | -4.9203 | deg
|  |  |  | @ Cl=0.1, Cd= | 0.006962
|  |  |  | @ Cl=0.4, Cd= | 0.00568
|  |  |  | @ Cl=0.6, Cd= | 0.005923
alpha (deg) | Cl | Cd | Cm | Cl/Cd
-20 | -0.838 | 0.15571 | -0.07 | -5.381
-19.5 | -0.811 | 0.14763 | -0.07 | -5.493
-19 | -0.782 | 0.14301 | -0.069 | -5.469
-18.5 | -0.754 | 0.13863 | -0.069 | -5.439
-18 | -0.725 | 0.13586 | -0.067 | -5.336
-17.5 | -0.696 | 0.13007 | -0.066 | -5.354
-17 | -0.669 | 0.12665 | -0.066 | -5.284
-16.5 | -0.642 | 0.12148 | -0.066 | -5.284
-16 | -0.615 | 0.12148 | -0.067 | -5.065
-15.5 | -0.588 | 0.11363 | -0.068 | -5.175
-15 | -0.56 | 0.10915 | -0.067 | -5.131
-14.5 | -0.531 | 0.10544 | -0.065 | -5.039
-14 | -0.503 | 0.10165 | -0.063 | -4.949
-13.5 | -0.475 | 0.09652 | -0.063 | -4.926
-13 | -0.448 | 0.09296 | -0.063 | -4.82
-12.5 | -0.421 | 0.0909 | -0.064 | -4.63
-12 | -0.393 | 0.08246 | -0.065 | -4.771
-11.5 | -0.368 | 0.07314 | -0.071 | -5.025
-11 | -0.343 | 0.06368 | -0.08 | -5.389
-10.5 | -0.339 | 0.03403 | -0.108 | -9.966
-10 | -0.282 | 0.06663 | -0.064 | -4.238
-9.5 | -0.259 | 0.05472 | -0.081 | -4.73
-9 | -0.263 | 0.01683 | -0.122 | -15.656
-8.5 | -0.205 | 0.04471 | -0.091 | -4.591
-8 | -0.204 | 0.01267 | -0.127 | -16.092
-7.5 | -0.173 | 0.00991 | -0.13 | -17.506
-7 | -0.144 | 0.01126 | -0.135 | -12.771
-6.5 | -0.181 | 0.01073 | -0.136 | -16.879
-6 | -0.137 | 0.01016 | -0.137 | -13.447
-5.5 | -0.076 | 0.00977 | -0.138 | -7.829
-5 | -0.011 | 0.00944 | -0.139 | -1.116
-4.5 | 0.058 | 0.00737 | -0.139 | 7.872
-4 | 0.128 | 0.00669 | -0.14 | 19.089
-3.5 | 0.198 | 0.00654 | -0.141 | 30.272
-3 | 0.268 | 0.00589 | -0.142 | 45.498
-2.5 | 0.338 | 0.00568 | -0.143 | 59.55
-2 | 0.408 | 0.00568 | -0.143 | 71.787
-1.5 | 0.478 | 0.0057 | -0.144 | 83.748
-1 | 0.547 | 0.00587 | -0.145 | 93.288
-0.5 | 0.617 | 0.00594 | -0.146 | 103.828
0 | 0.687 | 0.00597 | -0.147 | 115.119
0.5 | 0.756 | 0.006 | -0.147 | 126.086
1 | 0.826 | 0.00612 | -0.148 | 134.934
1.5 | 0.895 | 0.00628 | -0.149 | 142.504
2 | 0.965 | 0.00644 | -0.15 | 149.733
2.5 | 1.029 | 0.0066 | -0.15 | 155.896
3 | 1.097 | 0.00687 | -0.151 | 159.6
3.5 | 1.164 | 0.0074 | -0.152 | 157.248
4 | 1.229 | 0.0085 | -0.152 | 144.716
4.5 | 1.293 | 0.01206 | -0.153 | 107.191
5 | 1.352 | 0.01354 | -0.154 | 99.846
5.5 | 1.396 | 0.0148 | -0.154 | 94.339
6 | 1.42 | 0.01638 | -0.155 | 86.675
6.5 | 1.406 | 0.01859 | -0.156 | 75.629
7 | 1.289 | 0.0202 | -0.156 | 63.787
7.5 | 0.853 | 0.01668 | -0.156 | 51.114
8 | 0.885 | 0.01807 | -0.157 | 48.962
8.5 | 0.917 | 0.01825 | -0.157 | 50.229
9 | 0.949 | 0.0222 | -0.157 | 42.748
9.5 | 0.963 | 0.02525 | -0.154 | 38.143
10 | 0.831 | 0.0717 | -0.09 | 11.589
10.5 | 0.868 | 0.07393 | -0.102 | 11.747
11 | 0.879 | 0.08094 | -0.08 | 10.86
11.5 | 0.91 | 0.08536 | -0.087 | 10.655
12 | 0.955 | 0.08316 | -0.107 | 11.488
12.5 | 0.997 | 0.08309 | -0.116 | 12
13 | 0.991 | 0.09628 | -0.09 | 10.295
13.5 | 1.028 | 0.09791 | -0.101 | 10.496
14 | 1.118 | 0.07618 | -0.132 | 14.679
14.5 | 1.163 | 0.07416 | -0.137 | 15.686
15 | 1.135 | 0.10554 | -0.118 | 10.753
15.5 | 1.135 | 0.11503 | -0.103 | 9.864
16 | 1.197 | 0.10325 | -0.122 | 11.593
16.5 | 1.279 | 0.08274 | -0.139 | 15.461
17 | 1.31 | 0.0861 | -0.139 | 15.216
17.5 | 1.32 | 0.10002 | -0.136 | 13.2
18 | 1.281 | 0.13006 | -0.113 | 9.852
18.5 | 1.358 | 0.1088 | -0.132 | 12.477
19 | 1.417 | 0.09662 | -0.14 | 14.668
19.5 | 1.451 | 0.09771 | -0.141 | 14.85
20 | 1.475 | 0.10422 | -0.141 | 14.153

## 96. Re 7M Mach 0.50 (2)
BIGFOIL.COM POLAR EXPORT
e854
EPPLER 854 |  |  |  | Cl Max: | 1.4854 | at alpha= | 9.5 | deg
XFOIL ncrit=9 |  |  |  | L/D Max: | 180.962 | at alpha= | 3.5 | deg
Re: | 7000000 |  |  | Cd Min: | 0.13809 | at alpha= | 14.5 | deg
Mach: | 0.5 |  |  | Cl=0 at alpha= | -4.3724 | deg
|  |  |  | @ Cl=0.1, Cd= | 0.006085
|  |  |  | @ Cl=0.4, Cd= | 0.0047406
|  |  |  | @ Cl=0.6, Cd= | 0.0047285
alpha (deg) | Cl | Cd | Cm | Cl/Cd
-12 | -0.2473 | 0.11506 | -0.0832 | -2.1493
-11.5 | -0.2359 | 0.10468 | -0.09 | -2.2535
-11 | -0.231 | 0.09327 | -0.0977 | -2.4767
-10.5 | -0.2334 | 0.08255 | -0.1043 | -2.8274
-10 | -0.2444 | 0.07181 | -0.1104 | -3.4034
-9.5 | -0.2187 | 0.05294 | -0.1394 | -4.1311
-9 | -0.2365 | 0.04016 | -0.151 | -5.8889
-8.5 | -0.2676 | 0.03043 | -0.1582 | -8.794
-8 | -0.3018 | 0.02342 | -0.1595 | -12.8864
-7.5 | -0.3298 | 0.01829 | -0.1533 | -18.0317
-7 | -0.3278 | 0.01233 | -0.1474 | -26.5856
-6.5 | -0.2847 | 0.0092 | -0.1429 | -30.9457
-6 | -0.2221 | 0.00792 | -0.1404 | -28.0429
-5.5 | -0.1545 | 0.00733 | -0.1389 | -21.0778
-5 | -0.0858 | 0.00695 | -0.1379 | -12.3453
-4.5 | -0.0173 | 0.00665 | -0.1373 | -2.6015
-4 | 0.0505 | 0.00629 | -0.1369 | 8.0286
-3.5 | 0.1181 | 0.00601 | -0.1367 | 19.6506
-3 | 0.1858 | 0.00574 | -0.1367 | 32.3693
-2.5 | 0.253 | 0.00535 | -0.137 | 47.2897
-2 | 0.3195 | 0.00492 | -0.1373 | 64.939
-1.5 | 0.3873 | 0.00475 | -0.1377 | 81.5368
-1 | 0.4549 | 0.0047 | -0.138 | 96.7872
-0.5 | 0.5227 | 0.0047 | -0.1383 | 111.2128
0 | 0.5904 | 0.00472 | -0.1385 | 125.0847
0.5 | 0.6578 | 0.00478 | -0.1387 | 137.6151
1 | 0.7254 | 0.00485 | -0.1388 | 149.567
1.5 | 0.7923 | 0.00496 | -0.1387 | 159.7379
2 | 0.8587 | 0.0051 | -0.1385 | 168.3725
2.5 | 0.9243 | 0.0053 | -0.1379 | 174.3962
3 | 0.9896 | 0.00552 | -0.1371 | 179.2754
3.5 | 1.0532 | 0.00582 | -0.1358 | 180.9622
4 | 1.107 | 0.00654 | -0.1326 | 169.2661
5 | 1.1977 | 0.00849 | -0.1227 | 141.0718
5.5 | 1.2406 | 0.00923 | -0.1169 | 134.4095
6 | 1.2781 | 0.0101 | -0.11 | 126.5446
6.5 | 1.3201 | 0.01092 | -0.1039 | 120.8883
7 | 1.3577 | 0.01191 | -0.0971 | 113.9966
7.5 | 1.3924 | 0.01307 | -0.0899 | 106.534
8 | 1.4217 | 0.01454 | -0.0822 | 97.7785
8.5 | 1.4543 | 0.0161 | -0.0753 | 90.3292
9 | 1.4768 | 0.01841 | -0.0678 | 80.2173
9.5 | 1.4854 | 0.02188 | -0.06 | 67.8885
10.5 | 1.4557 | 0.03373 | -0.0469 | 43.1574
11 | 1.4241 | 0.04244 | -0.0432 | 33.5556
11.5 | 1.3898 | 0.05247 | -0.0418 | 26.4875
12 | 1.3539 | 0.06398 | -0.0432 | 21.1613
12.5 | 1.3208 | 0.07649 | -0.047 | 17.2676
13 | 1.2857 | 0.0906 | -0.0533 | 14.1909
13.5 | 1.2519 | 0.10591 | -0.0616 | 11.8204
14 | 1.2213 | 0.12192 | -0.0715 | 10.0172
14.5 | 1.1962 | 0.13809 | -0.0821 | 8.6625

## 97. Re 8M Mach 0.00 (1)
BIGFOIL.COM POLAR EXPORT
e854
EPPLER 854 |  |  |  | Cl Max: | 1.424 | at alpha= | 9 | deg
JavaFoil+Calcfoil stall+Eppler ext transition |  |  |  | L/D Max: | 153.271 | at alpha= | 3.5 | deg
Re: | 8000000 |  |  | Cd Min: | 0.00535 | at alpha= | -2.5 | deg
Mach: | 0 |  |  | Cl=0 at alpha= | -4.925 | deg
|  |  |  | @ Cl=0.1, Cd= | 0.0061257
|  |  |  | @ Cl=0.4, Cd= | 0.005437
|  |  |  | @ Cl=0.6, Cd= | 0.0055225
alpha (deg) | Cl | Cd | Cm | Cl/Cd
-16.5 | -0.322 | 0.10812 | -0.061 | -2.979
-16 | -0.336 | 0.1016 | -0.062 | -3.311
-15.5 | -0.351 | 0.09442 | -0.065 | -3.718
-15 | -0.365 | 0.08884 | -0.066 | -4.105
-14.5 | -0.38 | 0.07884 | -0.071 | -4.823
-14 | -0.398 | 0.06587 | -0.077 | -6.039
-13.5 | -0.42 | 0.04876 | -0.086 | -8.613
-13 | -0.438 | 0.03728 | -0.091 | -11.738
-12.5 | -0.456 | 0.02567 | -0.097 | -17.765
-12 | -0.465 | 0.02074 | -0.1 | -22.404
-11.5 | -0.47 | 0.01663 | -0.103 | -28.241
-11 | -0.469 | 0.01394 | -0.105 | -33.641
-10.5 | -0.463 | 0.01183 | -0.108 | -39.146
-10 | -0.451 | 0.00943 | -0.11 | -47.868
-9.5 | -0.436 | 0.01075 | -0.113 | -40.557
-9 | -0.406 | 0.01021 | -0.114 | -39.751
-8.5 | -0.37 | 0.00986 | -0.115 | -37.558
-8 | -0.329 | 0.00955 | -0.115 | -34.485
-7.5 | -0.284 | 0.00927 | -0.116 | -30.636
-7 | -0.234 | 0.00904 | -0.117 | -25.926
-6.5 | -0.181 | 0.0088 | -0.118 | -20.633
-6 | -0.126 | 0.00866 | -0.118 | -14.534
-5.5 | -0.068 | 0.00847 | -0.119 | -8.053
-5 | -0.009 | 0.00695 | -0.12 | -1.333
-4.5 | 0.051 | 0.00624 | -0.121 | 8.11
-4 | 0.111 | 0.0061 | -0.121 | 18.202
-3.5 | 0.172 | 0.0059 | -0.122 | 29.072
-3 | 0.232 | 0.0055 | -0.123 | 42.221
-2.5 | 0.293 | 0.00535 | -0.124 | 54.702
-2 | 0.353 | 0.00536 | -0.124 | 65.883
-1.5 | 0.414 | 0.00546 | -0.125 | 75.756
-1 | 0.474 | 0.00548 | -0.126 | 86.517
-0.5 | 0.534 | 0.00549 | -0.126 | 97.323
0 | 0.595 | 0.00552 | -0.127 | 107.835
0.5 | 0.655 | 0.00555 | -0.128 | 118.073
1 | 0.715 | 0.00565 | -0.128 | 126.613
1.5 | 0.775 | 0.00577 | -0.129 | 134.333
2 | 0.836 | 0.00587 | -0.13 | 142.269
2.5 | 0.893 | 0.00602 | -0.13 | 148.336
3 | 0.952 | 0.00623 | -0.131 | 152.849
3.5 | 1.011 | 0.00659 | -0.131 | 153.271
4 | 1.069 | 0.00718 | -0.132 | 148.981
4.5 | 1.126 | 0.00785 | -0.133 | 143.394
5 | 1.182 | 0.0104 | -0.133 | 113.691
5.5 | 1.233 | 0.01121 | -0.134 | 109.987
6 | 1.279 | 0.01189 | -0.134 | 107.619
6.5 | 1.321 | 0.01266 | -0.135 | 104.332
7 | 1.358 | 0.01399 | -0.135 | 97.031
7.5 | 1.388 | 0.01461 | -0.136 | 94.987
8 | 1.41 | 0.0152 | -0.136 | 92.765
8.5 | 1.421 | 0.01595 | -0.137 | 89.118
9 | 1.424 | 0.01659 | -0.137 | 85.818
9.5 | 1.417 | 0.0175 | -0.138 | 80.991
10 | 1.401 | 0.01831 | -0.138 | 76.543
10.5 | 1.377 | 0.01928 | -0.139 | 71.4
11 | 1.34 | 0.01584 | -0.139 | 84.641
11.5 | 1.299 | 0.0164 | -0.139 | 79.209
12 | 1.252 | 0.01624 | -0.139 | 77.088
12.5 | 1.2 | 0.02043 | -0.139 | 58.749
13 | 1.142 | 0.02162 | -0.139 | 52.837
13.5 | 1.078 | 0.02334 | -0.138 | 46.187
14 | 1.013 | 0.02572 | -0.137 | 39.391

## 98. Re 8M Mach 0.00 (2)
BIGFOIL.COM POLAR EXPORT
e854
EPPLER 854 |  |  |  | Cl Max: | 1.7891 | at alpha= | 19.5 | deg
XFOIL ncrit=9 |  |  |  | L/D Max: | 163.442 | at alpha= | 3 | deg
Re: | 8000000 |  |  | Cd Min: | 0.1347 | at alpha= | -18 | deg
Mach: | 0 |  |  | Cl=0 at alpha= | -4.5625 | deg
|  |  |  | @ Cl=0.1, Cd= | 0.0055626
|  |  |  | @ Cl=0.4, Cd= | 0.0044024
|  |  |  | @ Cl=0.6, Cd= | 0.004503
alpha (deg) | Cl | Cd | Cm | Cl/Cd
-18 | -0.7129 | 0.1347 | -0.0358 | -5.2925
-17.5 | -0.9181 | 0.08723 | -0.06 | -10.525
-17 | -1.0162 | 0.06119 | -0.0768 | -16.6073
-16.5 | -1.0503 | 0.04714 | -0.0888 | -22.2804
-16 | -1.0624 | 0.03693 | -0.0987 | -28.7679
-15.5 | -1.0556 | 0.0291 | -0.1078 | -36.2749
-15 | -1.0315 | 0.02343 | -0.1159 | -44.0248
-14.5 | -1.0282 | 0.02006 | -0.1154 | -51.2562
-14 | -0.9911 | 0.0176 | -0.1167 | -56.3125
-13.5 | -0.9436 | 0.01565 | -0.1186 | -60.2939
-13 | -0.8907 | 0.01398 | -0.1207 | -63.7124
-12.5 | -0.8317 | 0.01277 | -0.1233 | -65.1292
-12 | -0.7818 | 0.01157 | -0.1237 | -67.5713
-11.5 | -0.7378 | 0.01065 | -0.1223 | -69.277
-10.5 | -0.6235 | 0.00906 | -0.1248 | -68.819
-10 | -0.5835 | 0.00877 | -0.122 | -66.5336
-9.5 | -0.5358 | 0.00839 | -0.1208 | -63.8617
-9 | -0.4848 | 0.00806 | -0.1203 | -60.1489
-8.5 | -0.432 | 0.00786 | -0.12 | -54.9618
-8 | -0.3788 | 0.00761 | -0.1198 | -49.7766
-7.5 | -0.3245 | 0.00739 | -0.1198 | -43.9107
-7 | -0.2707 | 0.00705 | -0.1197 | -38.3972
-6.5 | -0.2157 | 0.0068 | -0.1197 | -31.7206
-6 | -0.1604 | 0.00657 | -0.1199 | -24.414
-5.5 | -0.1047 | 0.00637 | -0.12 | -16.4364
-5 | -0.049 | 0.00612 | -0.1202 | -8.0065
-4.5 | 0.007 | 0.00592 | -0.1205 | 1.1824
-4 | 0.0631 | 0.0057 | -0.1208 | 11.0702
-3.5 | 0.1195 | 0.00549 | -0.1211 | 21.7668
-3 | 0.176 | 0.00523 | -0.1215 | 33.652
-2.5 | 0.2323 | 0.00491 | -0.1219 | 47.3116
-2 | 0.2885 | 0.00458 | -0.1223 | 62.9913
-1.5 | 0.3457 | 0.00445 | -0.1228 | 77.6854
-1 | 0.4027 | 0.0044 | -0.1232 | 91.5227
-0.5 | 0.4599 | 0.00439 | -0.1236 | 104.7608
0 | 0.5168 | 0.00441 | -0.1239 | 117.1882
0.5 | 0.5735 | 0.00447 | -0.1242 | 128.2998
1 | 0.6298 | 0.00454 | -0.1244 | 138.7225
1.5 | 0.6856 | 0.00465 | -0.1245 | 147.4409
2 | 0.741 | 0.0048 | -0.1246 | 154.375
2.5 | 0.7956 | 0.00499 | -0.1245 | 159.4389
3 | 0.8499 | 0.0052 | -0.1243 | 163.4423
3.5 | 0.9013 | 0.00558 | -0.1237 | 161.5233
4 | 0.9497 | 0.00615 | -0.1224 | 154.4228
4.5 | 0.9956 | 0.00688 | -0.1208 | 144.7093
5 | 1.0437 | 0.00745 | -0.1195 | 140.094
5.5 | 1.0902 | 0.00808 | -0.118 | 134.9257
6 | 1.1379 | 0.00861 | -0.1167 | 132.1603
6.5 | 1.1856 | 0.0091 | -0.1154 | 130.2857
7 | 1.2325 | 0.00961 | -0.114 | 128.2518
7.5 | 1.2791 | 0.01008 | -0.1125 | 126.8948
8 | 1.3238 | 0.01062 | -0.1107 | 124.6516
8.5 | 1.3679 | 0.01113 | -0.1088 | 122.9021
9 | 1.4102 | 0.01167 | -0.1066 | 120.8398
9.5 | 1.4491 | 0.0122 | -0.1038 | 118.7787
10 | 1.4777 | 0.01252 | -0.0987 | 118.0272
10.5 | 1.5115 | 0.01314 | -0.095 | 115.0304
11 | 1.5433 | 0.01386 | -0.091 | 111.3492
11.5 | 1.5738 | 0.01468 | -0.087 | 107.2071
12 | 1.6021 | 0.01561 | -0.0829 | 102.6329
12.5 | 1.6288 | 0.01665 | -0.0787 | 97.8258
13 | 1.6512 | 0.01797 | -0.0742 | 91.8865
13.5 | 1.6721 | 0.01945 | -0.0699 | 85.9692
14 | 1.6905 | 0.02123 | -0.0657 | 79.6279
14.5 | 1.7037 | 0.02352 | -0.0614 | 72.4362
15 | 1.7155 | 0.02615 | -0.0577 | 65.6023
15.5 | 1.7284 | 0.02894 | -0.0547 | 59.7236
16 | 1.7436 | 0.03177 | -0.0523 | 54.882
16.5 | 1.7517 | 0.03545 | -0.0501 | 49.4133
17 | 1.7662 | 0.03877 | -0.0487 | 45.5558
17.5 | 1.7722 | 0.04317 | -0.0474 | 41.0517
18 | 1.7766 | 0.048 | -0.0467 | 37.0125
18.5 | 1.7799 | 0.05325 | -0.0464 | 33.4254
19 | 1.7843 | 0.0586 | -0.0467 | 30.4488
19.5 | 1.7891 | 0.06415 | -0.0474 | 27.8893
20 | 1.7828 | 0.07144 | -0.0488 | 24.9552

## 99. Re 8M Mach 0.10 (1)
BIGFOIL.COM POLAR EXPORT
e854
EPPLER 854 |  |  |  | Cl Max: | 1.421 | at alpha= | 8.5 | deg
JavaFoil+Calcfoil stall+Eppler ext transition |  |  |  | L/D Max: | 153.216 | at alpha= | 3.5 | deg
Re: | 8000000 |  |  | Cd Min: | 0.00536 | at alpha= | -2.5 | deg
Mach: | 0.1 |  |  | Cl=0 at alpha= | -4.925 | deg
|  |  |  | @ Cl=0.1, Cd= | 0.0061454
|  |  |  | @ Cl=0.4, Cd= | 0.0054438
|  |  |  | @ Cl=0.6, Cd= | 0.005531
alpha (deg) | Cl | Cd | Cm | Cl/Cd
-16 | -0.299 | 0.10424 | -0.061 | -2.865
-15.5 | -0.315 | 0.09756 | -0.063 | -3.23
-15 | -0.331 | 0.09229 | -0.064 | -3.586
-14.5 | -0.348 | 0.08349 | -0.068 | -4.169
-14 | -0.365 | 0.07415 | -0.073 | -4.925
-13.5 | -0.388 | 0.05697 | -0.082 | -6.815
-13 | -0.412 | 0.0402 | -0.09 | -10.259
-12.5 | -0.433 | 0.02838 | -0.096 | -15.254
-12 | -0.445 | 0.02246 | -0.099 | -19.83
-11.5 | -0.454 | 0.01776 | -0.103 | -25.564
-11 | -0.457 | 0.0144 | -0.105 | -31.752
-10.5 | -0.454 | 0.01229 | -0.108 | -36.914
-10 | -0.444 | 0.00975 | -0.11 | -45.539
-9.5 | -0.432 | 0.01084 | -0.114 | -39.868
-9 | -0.404 | 0.01033 | -0.115 | -39.1
-8.5 | -0.369 | 0.00997 | -0.115 | -37.076
-8 | -0.329 | 0.00963 | -0.116 | -34.203
-7.5 | -0.284 | 0.00935 | -0.117 | -30.406
-7 | -0.235 | 0.00911 | -0.118 | -25.804
-6.5 | -0.182 | 0.00886 | -0.118 | -20.564
-6 | -0.126 | 0.00868 | -0.119 | -14.563
-5.5 | -0.069 | 0.0085 | -0.12 | -8.069
-5 | -0.009 | 0.00696 | -0.121 | -1.337
-4.5 | 0.051 | 0.00629 | -0.121 | 8.082
-4 | 0.112 | 0.00611 | -0.122 | 18.259
-3.5 | 0.172 | 0.00591 | -0.123 | 29.154
-3 | 0.233 | 0.00551 | -0.123 | 42.335
-2.5 | 0.294 | 0.00536 | -0.124 | 54.871
-2 | 0.355 | 0.00537 | -0.125 | 66.106
-1.5 | 0.416 | 0.00547 | -0.126 | 76.019
-1 | 0.476 | 0.00549 | -0.126 | 86.821
-0.5 | 0.537 | 0.0055 | -0.127 | 97.631
0 | 0.598 | 0.00553 | -0.128 | 108.15
0.5 | 0.658 | 0.00556 | -0.128 | 118.438
1 | 0.719 | 0.00566 | -0.129 | 127.095
1.5 | 0.779 | 0.00577 | -0.13 | 134.969
2 | 0.84 | 0.00589 | -0.13 | 142.617
2.5 | 0.897 | 0.00603 | -0.131 | 148.707
3 | 0.957 | 0.00625 | -0.131 | 153.094
3.5 | 1.016 | 0.00663 | -0.132 | 153.216
4 | 1.074 | 0.00721 | -0.133 | 148.901
4.5 | 1.132 | 0.0079 | -0.133 | 143.186
5 | 1.188 | 0.01048 | -0.134 | 113.37
5.5 | 1.238 | 0.01129 | -0.134 | 109.658
6 | 1.285 | 0.01201 | -0.135 | 107.022
6.5 | 1.326 | 0.01292 | -0.135 | 102.671
7 | 1.362 | 0.01403 | -0.136 | 97.076
7.5 | 1.391 | 0.01466 | -0.137 | 94.871
8 | 1.411 | 0.01538 | -0.137 | 91.754
8.5 | 1.421 | 0.01617 | -0.138 | 87.846
9 | 1.42 | 0.01688 | -0.138 | 84.158
9.5 | 1.41 | 0.01767 | -0.139 | 79.757
10 | 1.389 | 0.01866 | -0.139 | 74.424
10.5 | 1.359 | 0.01958 | -0.139 | 69.421
11 | 1.316 | 0.01608 | -0.139 | 81.829
11.5 | 1.268 | 0.01679 | -0.14 | 75.548
12 | 1.214 | 0.01657 | -0.14 | 73.28
12.5 | 1.156 | 0.02088 | -0.14 | 55.341
13 | 1.088 | 0.02227 | -0.139 | 48.876
13.5 | 1.018 | 0.02421 | -0.138 | 42.053

## 100. Re 8M Mach 0.10 (2)
BIGFOIL.COM POLAR EXPORT
e854
EPPLER 854 |  |  |  | Cl Max: | 1.773 | at alpha= | 19.5 | deg
XFOIL ncrit=9 |  |  |  | L/D Max: | 164.327 | at alpha= | 3 | deg
Re: | 8000000 |  |  | Cd Min: | 0.14707 | at alpha= | -17.5 | deg
Mach: | 0.1 |  |  | Cl=0 at alpha= | -4.5576 | deg
|  |  |  | @ Cl=0.1, Cd= | 0.0055762
|  |  |  | @ Cl=0.4, Cd= | 0.004414
|  |  |  | @ Cl=0.6, Cd= | 0.0044991
alpha (deg) | Cl | Cd | Cm | Cl/Cd
-17.5 | -0.6017 | 0.14707 | -0.0358 | -4.0912
-17 | -0.8388 | 0.09278 | -0.061 | -9.0407
-16.5 | -0.9419 | 0.06508 | -0.0785 | -14.473
-16 | -0.9862 | 0.04921 | -0.0913 | -20.0406
-15.5 | -1.007 | 0.0376 | -0.1025 | -26.7819
-15 | -1.0048 | 0.02927 | -0.1118 | -34.3287
-14.5 | -0.9791 | 0.02348 | -0.1203 | -41.6993
-14 | -0.9863 | 0.01977 | -0.1182 | -49.8887
-13.5 | -0.9451 | 0.01714 | -0.1202 | -55.14
-13 | -0.8953 | 0.01505 | -0.1222 | -59.4884
-12.5 | -0.838 | 0.01358 | -0.1246 | -61.7084
-12 | -0.785 | 0.01211 | -0.1258 | -64.8225
-11.5 | -0.7432 | 0.01107 | -0.1239 | -67.1364
-11 | -0.6859 | 0.01 | -0.1252 | -68.59
-10.5 | -0.6278 | 0.00929 | -0.1263 | -67.578
-10 | -0.588 | 0.00895 | -0.1233 | -65.6983
-9.5 | -0.5402 | 0.00853 | -0.1219 | -63.3294
-9 | -0.4891 | 0.00815 | -0.1212 | -60.0123
-8.5 | -0.436 | 0.00791 | -0.1209 | -55.1201
-8 | -0.3823 | 0.00765 | -0.1206 | -49.9739
-7.5 | -0.3276 | 0.00742 | -0.1205 | -44.1509
-7 | -0.2733 | 0.00709 | -0.1204 | -38.5472
-6.5 | -0.2179 | 0.00683 | -0.1204 | -31.9034
-6 | -0.1621 | 0.0066 | -0.1205 | -24.5606
-5.5 | -0.106 | 0.0064 | -0.1206 | -16.5625
-5 | -0.0499 | 0.00614 | -0.1208 | -8.127
-4.5 | 0.0065 | 0.00593 | -0.1211 | 1.0961
-4 | 0.063 | 0.00572 | -0.1213 | 11.014
-3.5 | 0.1196 | 0.0055 | -0.1216 | 21.7455
-3 | 0.1765 | 0.00525 | -0.122 | 33.619
-2.5 | 0.2332 | 0.00492 | -0.1224 | 47.3984
-2 | 0.2896 | 0.00459 | -0.1228 | 63.0937
-1.5 | 0.3472 | 0.00446 | -0.1233 | 77.8475
-1 | 0.4046 | 0.00441 | -0.1237 | 91.746
-0.5 | 0.4621 | 0.0044 | -0.1241 | 105.0227
0 | 0.5194 | 0.00442 | -0.1244 | 117.5113
0.5 | 0.5764 | 0.00447 | -0.1247 | 128.9485
1 | 0.6331 | 0.00454 | -0.1249 | 139.4493
1.5 | 0.6892 | 0.00466 | -0.1251 | 147.897
2 | 0.745 | 0.00481 | -0.1251 | 154.8857
2.5 | 0.7999 | 0.005 | -0.125 | 159.98
3 | 0.8545 | 0.0052 | -0.1248 | 164.3269
3.5 | 0.9062 | 0.00559 | -0.1241 | 162.1109
4 | 0.9548 | 0.00617 | -0.1228 | 154.7488
4.5 | 1.0009 | 0.0069 | -0.1211 | 145.058
5 | 1.0491 | 0.00748 | -0.1198 | 140.254
5.5 | 1.0958 | 0.00812 | -0.1182 | 134.9507
6 | 1.1437 | 0.00866 | -0.1168 | 132.067
6.5 | 1.1916 | 0.00915 | -0.1154 | 130.2295
7 | 1.2385 | 0.00968 | -0.1138 | 127.9442
7.5 | 1.2854 | 0.01015 | -0.1123 | 126.6404
8 | 1.3297 | 0.01072 | -0.1103 | 124.0392
8.5 | 1.374 | 0.01123 | -0.1083 | 122.3508
9 | 1.4153 | 0.01182 | -0.1057 | 119.7377
9.5 | 1.4513 | 0.01233 | -0.1021 | 117.7048
10.5 | 1.5146 | 0.01332 | -0.0933 | 113.7087
11 | 1.5466 | 0.01408 | -0.0892 | 109.8438
11.5 | 1.5762 | 0.01496 | -0.085 | 105.361
12 | 1.6038 | 0.01598 | -0.0806 | 100.363
12.5 | 1.6298 | 0.01711 | -0.0763 | 95.2542
13 | 1.6505 | 0.01858 | -0.0715 | 88.8321
13.5 | 1.6702 | 0.02025 | -0.0671 | 82.479
14 | 1.6868 | 0.02228 | -0.0628 | 75.7092
14.5 | 1.6965 | 0.02499 | -0.0584 | 67.8872
15 | 1.7131 | 0.02747 | -0.0554 | 62.3626
15.5 | 1.7254 | 0.0305 | -0.0525 | 56.5705
16 | 1.7401 | 0.03359 | -0.0503 | 51.8041
16.5 | 1.7471 | 0.03759 | -0.0483 | 46.4778
17 | 1.7611 | 0.04118 | -0.047 | 42.7659
17.5 | 1.7658 | 0.04595 | -0.046 | 38.4287
18 | 1.769 | 0.0512 | -0.0455 | 34.5508
18.5 | 1.7704 | 0.05694 | -0.0456 | 31.0924
19 | 1.7726 | 0.06289 | -0.0462 | 28.1857
19.5 | 1.773 | 0.06933 | -0.0473 | 25.5733
20 | 1.764 | 0.07739 | -0.0492 | 22.7936

## 101. Re 8M Mach 0.25 (1)
BIGFOIL.COM POLAR EXPORT
e854
EPPLER 854 |  |  |  | Cl Max: | 1.413 | at alpha= | 8 | deg
JavaFoil+Calcfoil stall+Eppler ext transition |  |  |  | L/D Max: | 154.274 | at alpha= | 3 | deg
Re: | 8000000 |  |  | Cd Min: | 0.00542 | at alpha= | -2.5 | deg
Mach: | 0.25 |  |  | Cl=0 at alpha= | -4.9193 | deg
|  |  |  | @ Cl=0.1, Cd= | 0.0063276
|  |  |  | @ Cl=0.4, Cd= | 0.0054764
|  |  |  | @ Cl=0.6, Cd= | 0.00556
alpha (deg) | Cl | Cd | Cm | Cl/Cd
-14.5 | -0.056 | 0.09502 | -0.061 | -0.594
-14 | -0.054 | 0.0899 | -0.061 | -0.595
-13.5 | -0.135 | 0.08452 | -0.064 | -1.593
-13 | -0.187 | 0.07834 | -0.067 | -2.389
-12.5 | -0.23 | 0.07148 | -0.07 | -3.216
-12 | -0.275 | 0.04995 | -0.086 | -5.513
-11.5 | -0.322 | 0.0284 | -0.099 | -11.331
-11 | -0.354 | 0.02029 | -0.104 | -17.454
-10.5 | -0.376 | 0.01588 | -0.108 | -23.678
-10 | -0.388 | 0.01289 | -0.111 | -30.11
-9.5 | -0.389 | 0.0095 | -0.113 | -40.911
-9 | -0.382 | 0.01031 | -0.117 | -37.05
-8.5 | -0.36 | 0.01049 | -0.118 | -34.317
-8 | -0.326 | 0.01002 | -0.119 | -32.563
-7.5 | -0.285 | 0.00967 | -0.12 | -29.496
-7 | -0.238 | 0.00936 | -0.121 | -25.389
-6.5 | -0.185 | 0.00912 | -0.122 | -20.329
-6 | -0.129 | 0.00889 | -0.122 | -14.522
-5.5 | -0.07 | 0.00868 | -0.123 | -8.092
-5 | -0.01 | 0.00704 | -0.124 | -1.354
-4.5 | 0.052 | 0.0068 | -0.125 | 7.677
-4 | 0.115 | 0.00618 | -0.125 | 18.529
-3.5 | 0.177 | 0.00598 | -0.126 | 29.642
-3 | 0.24 | 0.00558 | -0.127 | 42.948
-2.5 | 0.302 | 0.00542 | -0.128 | 55.833
-2 | 0.365 | 0.00542 | -0.128 | 67.277
-1.5 | 0.427 | 0.00552 | -0.129 | 77.378
-1 | 0.49 | 0.00554 | -0.13 | 88.322
-0.5 | 0.552 | 0.00556 | -0.13 | 99.219
0 | 0.614 | 0.00556 | -0.131 | 110.49
0.5 | 0.677 | 0.00563 | -0.132 | 120.234
1 | 0.739 | 0.00573 | -0.132 | 128.98
1.5 | 0.801 | 0.00585 | -0.133 | 136.869
2 | 0.863 | 0.00596 | -0.134 | 144.742
2.5 | 0.922 | 0.00608 | -0.134 | 151.685
3 | 0.983 | 0.00637 | -0.135 | 154.274
3.5 | 1.043 | 0.00687 | -0.136 | 151.835
4 | 1.103 | 0.00743 | -0.136 | 148.494
4.5 | 1.162 | 0.00828 | -0.137 | 140.407
5 | 1.219 | 0.01113 | -0.137 | 109.504
5.5 | 1.269 | 0.01189 | -0.138 | 106.718
6 | 1.315 | 0.01261 | -0.139 | 104.238
6.5 | 1.354 | 0.01408 | -0.139 | 96.161
7 | 1.384 | 0.01488 | -0.14 | 93.028
7.5 | 1.405 | 0.01555 | -0.14 | 90.344
8 | 1.413 | 0.01643 | -0.141 | 86.004
8.5 | 1.404 | 0.01728 | -0.141 | 81.238
9 | 1.379 | 0.01817 | -0.142 | 75.893
9.5 | 1.337 | 0.01929 | -0.142 | 69.304
10 | 1.274 | 0.01582 | -0.142 | 80.529
10.5 | 1.196 | 0.01676 | -0.143 | 71.367
11 | 1.103 | 0.01683 | -0.143 | 65.556
11.5 | 0.996 | 0.02086 | -0.143 | 47.777
12 | 0.875 | 0.02249 | -0.142 | 38.897
12.5 | 0.744 | 0.02484 | -0.141 | 29.928
13 | 0.608 | 0.02809 | -0.139 | 21.644

## 102. Re 8M Mach 0.25 (2)
BIGFOIL.COM POLAR EXPORT
e854
EPPLER 854 |  |  |  | Cl Max: | 1.6771 | at alpha= | 15 | deg
XFOIL ncrit=9 |  |  |  | L/D Max: | 167.281 | at alpha= | 3 | deg
Re: | 8000000 |  |  | Cd Min: | 0.18367 | at alpha= | -17 | deg
Mach: | 0.25 |  |  | Cl=0 at alpha= | -4.5256 | deg
|  |  |  | @ Cl=0.1, Cd= | 0.005643
|  |  |  | @ Cl=0.4, Cd= | 0.0044525
|  |  |  | @ Cl=0.6, Cd= | 0.0045106
alpha (deg) | Cl | Cd | Cm | Cl/Cd
-17 | -0.4299 | 0.18367 | -0.0341 | -2.3406
-16.5 | -0.4118 | 0.17529 | -0.0394 | -2.3492
-16 | -0.3869 | 0.16868 | -0.045 | -2.2937
-14.5 | -0.5299 | 0.10101 | -0.0737 | -5.246
-14 | -0.584 | 0.08206 | -0.0854 | -7.1167
-13.5 | -0.6321 | 0.06326 | -0.0975 | -9.9921
-13 | -0.6629 | 0.05135 | -0.1032 | -12.9094
-12.5 | -0.6779 | 0.04173 | -0.1102 | -16.2449
-12 | -0.7251 | 0.02701 | -0.1252 | -26.8456
-11.5 | -0.7138 | 0.01923 | -0.1351 | -37.1191
-11 | -0.7033 | 0.01504 | -0.1319 | -46.762
-10.5 | -0.633 | 0.01172 | -0.1375 | -54.0102
-10 | -0.6062 | 0.01071 | -0.1315 | -56.6013
-9.5 | -0.5615 | 0.00975 | -0.1289 | -57.5897
-9 | -0.5112 | 0.00899 | -0.1272 | -56.8632
-8.5 | -0.4576 | 0.0084 | -0.1261 | -54.4762
-8 | -0.4019 | 0.00796 | -0.1253 | -50.4899
-7.5 | -0.3451 | 0.00765 | -0.1248 | -45.1111
-7 | -0.2874 | 0.00739 | -0.1245 | -38.8904
-6.5 | -0.2302 | 0.00701 | -0.1242 | -32.8388
-6 | -0.1723 | 0.00675 | -0.124 | -25.5259
-5.5 | -0.114 | 0.00653 | -0.124 | -17.4579
-5 | -0.0555 | 0.00628 | -0.124 | -8.8376
-4.5 | 0.003 | 0.00601 | -0.1241 | 0.49917
-4 | 0.0617 | 0.00578 | -0.1243 | 10.6747
-3.5 | 0.1204 | 0.00557 | -0.1246 | 21.6158
-2 | 0.2962 | 0.00463 | -0.1257 | 63.9741
-1.5 | 0.3553 | 0.00452 | -0.1261 | 78.6062
-1 | 0.4149 | 0.00443 | -0.1266 | 93.6569
-0.5 | 0.474 | 0.00444 | -0.1269 | 106.7568
0 | 0.5334 | 0.00445 | -0.1273 | 119.8652
0.5 | 0.5922 | 0.0045 | -0.1276 | 131.6
1 | 0.6509 | 0.00458 | -0.1278 | 142.1179
1.5 | 0.7089 | 0.0047 | -0.1278 | 150.8298
2 | 0.7667 | 0.00484 | -0.1279 | 158.4091
2.5 | 0.8234 | 0.00504 | -0.1276 | 163.373
3 | 0.8799 | 0.00526 | -0.1274 | 167.2814
3.5 | 0.9338 | 0.00562 | -0.1266 | 166.1566
4 | 0.9826 | 0.00628 | -0.1249 | 156.465
4.5 | 1.0298 | 0.00704 | -0.1228 | 146.2784
5 | 1.0793 | 0.00764 | -0.1211 | 141.2696
6 | 1.1749 | 0.00891 | -0.1171 | 131.8631
6.5 | 1.2235 | 0.00945 | -0.1151 | 129.4709
7 | 1.271 | 0.01 | -0.1129 | 127.1
7.5 | 1.3168 | 0.01059 | -0.1104 | 124.3437
8 | 1.3601 | 0.01123 | -0.1074 | 121.1131
8.5 | 1.3971 | 0.01182 | -0.103 | 118.198
9 | 1.432 | 0.01245 | -0.0983 | 115.0201
9.5 | 1.4675 | 0.01308 | -0.0939 | 112.1942
10 | 1.4986 | 0.01355 | -0.0886 | 110.5978
10.5 | 1.5304 | 0.01449 | -0.0838 | 105.6177
11 | 1.5594 | 0.01558 | -0.0788 | 100.0899
11.5 | 1.5848 | 0.01692 | -0.0735 | 93.6643
12 | 1.6066 | 0.01856 | -0.0682 | 86.5625
12.5 | 1.6263 | 0.02052 | -0.0632 | 79.2544
13 | 1.6364 | 0.02331 | -0.0578 | 70.2016
13.5 | 1.6459 | 0.02651 | -0.0533 | 62.086
14 | 1.6592 | 0.02978 | -0.0499 | 55.7152
14.5 | 1.6663 | 0.03388 | -0.0468 | 49.1824
15 | 1.6771 | 0.038 | -0.0446 | 44.1342
15.5 | 1.6758 | 0.04362 | -0.0428 | 38.4182
16 | 1.6744 | 0.04968 | -0.0418 | 33.7037
16.5 | 1.6627 | 0.0574 | -0.0418 | 28.9669
17 | 1.6465 | 0.06628 | -0.043 | 24.8416
17.5 | 1.6271 | 0.07625 | -0.0454 | 21.339
18 | 1.6009 | 0.08793 | -0.0494 | 18.2065
18.5 | 1.5715 | 0.1009 | -0.0548 | 15.5748
19 | 1.5391 | 0.11508 | -0.0618 | 13.3742
19.5 | 1.5055 | 0.13016 | -0.0702 | 11.5665
20 | 1.47 | 0.14614 | -0.08 | 10.0588

## 103. Re 8M Mach 0.50 (1)
BIGFOIL.COM POLAR EXPORT
e854
EPPLER 854 |  |  |  | Cl Max: | 1.482 | at alpha= | 20 | deg
JavaFoil+Calcfoil stall+Eppler ext transition |  |  |  | L/D Max: | 157.861 | at alpha= | 3 | deg
Re: | 8000000 |  |  | Cd Min: | 0.00565 | at alpha= | -2 | deg
Mach: | 0.5 |  |  | Cl=0 at alpha= | -4.9203 | deg
|  |  |  | @ Cl=0.1, Cd= | 0.006704
|  |  |  | @ Cl=0.4, Cd= | 0.0056534
|  |  |  | @ Cl=0.6, Cd= | 0.0058506
alpha (deg) | Cl | Cd | Cm | Cl/Cd
-20 | -0.838 | 0.15379 | -0.07 | -5.452
-19.5 | -0.812 | 0.14522 | -0.071 | -5.591
-19 | -0.783 | 0.14046 | -0.07 | -5.577
-18.5 | -0.755 | 0.13659 | -0.069 | -5.524
-18 | -0.726 | 0.13385 | -0.068 | -5.421
-17.5 | -0.697 | 0.12921 | -0.066 | -5.394
-17 | -0.669 | 0.12536 | -0.066 | -5.339
-16.5 | -0.642 | 0.12005 | -0.066 | -5.347
-16 | -0.616 | 0.12088 | -0.068 | -5.093
-15.5 | -0.589 | 0.11231 | -0.069 | -5.24
-15 | -0.56 | 0.10762 | -0.068 | -5.206
-14.5 | -0.532 | 0.10411 | -0.066 | -5.108
-14 | -0.503 | 0.099 | -0.063 | -5.082
-13.5 | -0.476 | 0.09497 | -0.063 | -5.008
-13 | -0.448 | 0.09297 | -0.063 | -4.821
-12.5 | -0.421 | 0.08931 | -0.064 | -4.713
-12 | -0.394 | 0.08149 | -0.066 | -4.832
-11.5 | -0.368 | 0.07213 | -0.073 | -5.104
-11 | -0.346 | 0.06067 | -0.084 | -5.695
-10.5 | -0.344 | 0.02965 | -0.111 | -11.599
-10 | -0.283 | 0.06585 | -0.065 | -4.291
-9.5 | -0.261 | 0.05119 | -0.087 | -5.104
-9 | -0.265 | 0.01595 | -0.122 | -16.589
-8.5 | -0.223 | 0.02326 | -0.115 | -9.57
-8 | -0.205 | 0.01212 | -0.128 | -16.879
-7.5 | -0.174 | 0.01036 | -0.131 | -16.798
-7 | -0.144 | 0.01103 | -0.135 | -13.037
-6.5 | -0.181 | 0.0105 | -0.136 | -17.25
-6 | -0.137 | 0.00994 | -0.137 | -13.743
-5.5 | -0.076 | 0.00959 | -0.138 | -7.971
-5 | -0.011 | 0.00746 | -0.139 | -1.411
-4.5 | 0.058 | 0.00686 | -0.139 | 8.46
-4 | 0.128 | 0.0066 | -0.14 | 19.346
-3.5 | 0.198 | 0.00645 | -0.141 | 30.677
-3 | 0.268 | 0.00596 | -0.142 | 44.971
-2.5 | 0.338 | 0.00568 | -0.143 | 59.583
-2 | 0.408 | 0.00565 | -0.143 | 72.157
-1.5 | 0.478 | 0.00567 | -0.144 | 84.213
-1 | 0.547 | 0.00579 | -0.145 | 94.468
-0.5 | 0.617 | 0.00587 | -0.146 | 105.151
0 | 0.687 | 0.00589 | -0.147 | 116.696
0.5 | 0.756 | 0.00595 | -0.147 | 127.051
1 | 0.826 | 0.00608 | -0.148 | 135.87
1.5 | 0.895 | 0.00622 | -0.149 | 143.889
2 | 0.965 | 0.00637 | -0.15 | 151.529
2.5 | 1.029 | 0.00655 | -0.15 | 157.167
3 | 1.097 | 0.00695 | -0.151 | 157.861
3.5 | 1.164 | 0.00781 | -0.152 | 148.95
4 | 1.229 | 0.00876 | -0.152 | 140.308
4.5 | 1.293 | 0.0122 | -0.153 | 105.979
5 | 1.352 | 0.01344 | -0.154 | 100.605
5.5 | 1.396 | 0.01469 | -0.154 | 95
6 | 1.42 | 0.01596 | -0.155 | 88.988
6.5 | 1.406 | 0.01817 | -0.156 | 77.363
7 | 1.289 | 0.01968 | -0.156 | 65.499
7.5 | 0.853 | 0.0163 | -0.156 | 52.33
8 | 0.885 | 0.01763 | -0.157 | 50.21
8.5 | 0.917 | 0.01785 | -0.157 | 51.39
9 | 0.95 | 0.02167 | -0.157 | 43.823
9.5 | 0.967 | 0.02454 | -0.155 | 39.411
10 | 0.847 | 0.0653 | -0.107 | 12.969
10.5 | 0.922 | 0.05427 | -0.131 | 17
11 | 0.879 | 0.0812 | -0.08 | 10.827
11.5 | 0.912 | 0.08342 | -0.091 | 10.937
12 | 1.012 | 0.06062 | -0.133 | 16.703
12.5 | 1.036 | 0.06701 | -0.132 | 15.463
13 | 0.994 | 0.09444 | -0.094 | 10.523
13.5 | 1.041 | 0.09098 | -0.111 | 11.446
14 | 1.149 | 0.06322 | -0.14 | 18.168
14.5 | 1.177 | 0.0675 | -0.14 | 17.436
15 | 1.146 | 0.09867 | -0.123 | 11.62
15.5 | 1.143 | 0.11 | -0.109 | 10.393
16 | 1.246 | 0.07986 | -0.137 | 15.595
16.5 | 1.293 | 0.07529 | -0.142 | 17.176
17 | 1.319 | 0.08047 | -0.142 | 16.396
17.5 | 1.329 | 0.09453 | -0.138 | 14.057
18 | 1.301 | 0.11823 | -0.122 | 11.002
18.5 | 1.388 | 0.09175 | -0.139 | 15.132
19 | 1.43 | 0.08879 | -0.142 | 16.107
19.5 | 1.46 | 0.09182 | -0.143 | 15.898
20 | 1.482 | 0.09879 | -0.142 | 15.005

## 104. Re 8M Mach 0.50 (2)
BIGFOIL.COM POLAR EXPORT
e854
EPPLER 854 |  |  |  | Cl Max: | 1.496 | at alpha= | 9.5 | deg
XFOIL ncrit=9 |  |  |  | L/D Max: | 181.963 | at alpha= | 3 | deg
Re: | 8000000 |  |  | Cd Min: | 0.25594 | at alpha= | -20 | deg
Mach: | 0.5 |  |  | Cl=0 at alpha= | -4.3818 | deg
|  |  |  | @ Cl=0.1, Cd= | 0.0059724
|  |  |  | @ Cl=0.4, Cd= | 0.0046944
|  |  |  | @ Cl=0.6, Cd= | 0.0046342
alpha (deg) | Cl | Cd | Cm | Cl/Cd
-20 | -0.5918 | 0.25594 | 0.0036 | -2.3123
-19.5 | -0.5683 | 0.24768 | -0.0017 | -2.2945
-19 | -0.5406 | 0.23857 | -0.0084 | -2.266
-18.5 | -0.5088 | 0.22895 | -0.0166 | -2.2223
-18 | -0.4768 | 0.21925 | -0.0248 | -2.1747
-17.5 | -0.4506 | 0.20939 | -0.0318 | -2.152
-17 | -0.4251 | 0.20017 | -0.0381 | -2.1237
-16.5 | -0.3987 | 0.1912 | -0.0446 | -2.0853
-16 | -0.3755 | 0.18104 | -0.0509 | -2.0741
-15.5 | -0.3453 | 0.17327 | -0.0579 | -1.9928
-15 | -0.319 | 0.16444 | -0.0644 | -1.9399
-14.5 | -0.3087 | 0.157 | -0.0657 | -1.9662
-14 | -0.2966 | 0.1493 | -0.0679 | -1.9866
-13.5 | -0.2826 | 0.14076 | -0.0716 | -2.0077
-13 | -0.2669 | 0.13214 | -0.0761 | -2.0198
-12.5 | -0.2505 | 0.12351 | -0.081 | -2.0282
-12 | -0.2381 | 0.11317 | -0.0874 | -2.1039
-11.5 | -0.2279 | 0.10262 | -0.0943 | -2.2208
-10.5 | -0.2386 | 0.08206 | -0.104 | -2.9076
-10 | -0.2207 | 0.06602 | -0.1258 | -3.3429
-9.5 | -0.2195 | 0.05134 | -0.1418 | -4.2754
-9 | -0.2396 | 0.03942 | -0.1523 | -6.0781
-8.5 | -0.2724 | 0.02975 | -0.1592 | -9.1563
-8 | -0.3071 | 0.02303 | -0.1598 | -13.3348
-7.5 | -0.3338 | 0.01784 | -0.1534 | -18.7108
-7 | -0.3296 | 0.012 | -0.1474 | -27.4667
-6.5 | -0.2851 | 0.00895 | -0.1431 | -31.8547
-6 | -0.2217 | 0.00772 | -0.1406 | -28.7176
-5.5 | -0.1536 | 0.00715 | -0.1392 | -21.4825
-5 | -0.0847 | 0.0068 | -0.1383 | -12.4559
-4.5 | -0.0161 | 0.00653 | -0.1376 | -2.4655
-4 | 0.052 | 0.00617 | -0.1373 | 8.4279
-3.5 | 0.12 | 0.00589 | -0.1372 | 20.3735
-3 | 0.1877 | 0.00564 | -0.1372 | 33.2801
-2.5 | 0.2551 | 0.00529 | -0.1374 | 48.2231
-2 | 0.3221 | 0.00488 | -0.1378 | 66.0041
-1.5 | 0.3894 | 0.00471 | -0.1381 | 82.6752
-1 | 0.4575 | 0.00461 | -0.1385 | 99.2408
-0.5 | 0.5249 | 0.00462 | -0.1388 | 113.6147
0 | 0.593 | 0.00463 | -0.1391 | 128.0778
0.5 | 0.6605 | 0.00467 | -0.1393 | 141.4347
1 | 0.7275 | 0.00477 | -0.1393 | 152.5157
2 | 0.8611 | 0.00502 | -0.139 | 171.5339
2.5 | 0.9268 | 0.00521 | -0.1384 | 177.8887
3 | 0.9917 | 0.00545 | -0.1375 | 181.9633
3.5 | 1.054 | 0.00581 | -0.136 | 181.4114
4 | 1.1046 | 0.00666 | -0.1323 | 165.8559
4.5 | 1.1542 | 0.00751 | -0.1281 | 153.6884
5 | 1.1998 | 0.00844 | -0.1231 | 142.1564
5.5 | 1.2442 | 0.00914 | -0.1176 | 136.1269
6 | 1.2817 | 0.00999 | -0.1106 | 128.2983
6.5 | 1.325 | 0.01076 | -0.1047 | 123.1413
7 | 1.3637 | 0.01172 | -0.0979 | 116.3567
7.5 | 1.3992 | 0.01283 | -0.0908 | 109.0569
8 | 1.4314 | 0.01418 | -0.0834 | 100.945
8.5 | 1.4656 | 0.01564 | -0.0765 | 93.7084
9 | 1.4884 | 0.01786 | -0.0687 | 83.3371
9.5 | 1.496 | 0.02135 | -0.0606 | 70.0703
10 | 1.4807 | 0.02635 | -0.0523 | 56.1935
10.5 | 1.4634 | 0.03308 | -0.0468 | 44.2382
11 | 1.4244 | 0.04232 | -0.0429 | 33.6578
11.5 | 1.3849 | 0.05289 | -0.0416 | 26.1845
12 | 1.3571 | 0.06358 | -0.0429 | 21.3448
12.5 | 1.3243 | 0.07605 | -0.0467 | 17.4135
13 | 1.2894 | 0.09012 | -0.0529 | 14.3076
13.5 | 1.2559 | 0.10536 | -0.0613 | 11.9201
14 | 1.2254 | 0.12135 | -0.0711 | 10.0981
14.5 | 1.2004 | 0.13749 | -0.0817 | 8.7308

## 105. Re 10M Mach 0.00 (1)
BIGFOIL.COM POLAR EXPORT
e854
EPPLER 854 |  |  |  | Cl Max: | 1.424 | at alpha= | 9 | deg
JavaFoil+Calcfoil stall+Eppler ext transition |  |  |  | L/D Max: | 146.357 | at alpha= | 3.5 | deg
Re: | 10000000 |  |  | Cd Min: | 0.00532 | at alpha= | -2 | deg
Mach: | 0 |  |  | Cl=0 at alpha= | -4.925 | deg
|  |  |  | @ Cl=0.1, Cd= | 0.0060357
|  |  |  | @ Cl=0.4, Cd= | 0.0053816
|  |  |  | @ Cl=0.6, Cd= | 0.0054567
alpha (deg) | Cl | Cd | Cm | Cl/Cd
-16.5 | -0.323 | 0.10628 | -0.062 | -3.035
-16 | -0.337 | 0.09923 | -0.064 | -3.399
-15.5 | -0.352 | 0.09171 | -0.066 | -3.84
-15 | -0.366 | 0.08627 | -0.068 | -4.241
-14.5 | -0.386 | 0.07076 | -0.076 | -5.449
-14 | -0.411 | 0.04971 | -0.086 | -8.269
-13.5 | -0.427 | 0.04182 | -0.089 | -10.202
-13 | -0.444 | 0.0318 | -0.094 | -13.954
-12.5 | -0.459 | 0.02346 | -0.098 | -19.576
-12 | -0.469 | 0.01853 | -0.101 | -25.284
-11.5 | -0.473 | 0.01507 | -0.104 | -31.409
-11 | -0.472 | 0.01277 | -0.106 | -36.976
-10.5 | -0.466 | 0.011 | -0.109 | -42.405
-10 | -0.455 | 0.00953 | -0.111 | -47.704
-9.5 | -0.436 | 0.01035 | -0.113 | -42.135
-9 | -0.406 | 0.00991 | -0.114 | -40.963
-8.5 | -0.37 | 0.00956 | -0.115 | -38.719
-8 | -0.33 | 0.00927 | -0.115 | -35.528
-7.5 | -0.284 | 0.00903 | -0.116 | -31.444
-7 | -0.234 | 0.0088 | -0.117 | -26.64
-6.5 | -0.181 | 0.00855 | -0.118 | -21.222
-6 | -0.126 | 0.00843 | -0.119 | -14.926
-5.5 | -0.068 | 0.00653 | -0.119 | -10.457
-5 | -0.009 | 0.00683 | -0.12 | -1.356
-4.5 | 0.051 | 0.00615 | -0.121 | 8.222
-4 | 0.111 | 0.00601 | -0.121 | 18.46
-3.5 | 0.172 | 0.00588 | -0.122 | 29.191
-3 | 0.232 | 0.0056 | -0.123 | 41.435
-2.5 | 0.293 | 0.0054 | -0.124 | 54.227
-2 | 0.353 | 0.00532 | -0.124 | 66.462
-1.5 | 0.414 | 0.0054 | -0.125 | 76.647
-1 | 0.474 | 0.0054 | -0.126 | 87.762
-0.5 | 0.534 | 0.00538 | -0.126 | 99.404
0 | 0.595 | 0.00545 | -0.127 | 109.194
0.5 | 0.655 | 0.00553 | -0.128 | 118.468
1 | 0.715 | 0.0056 | -0.128 | 127.754
1.5 | 0.775 | 0.00567 | -0.129 | 136.712
2 | 0.836 | 0.00581 | -0.13 | 143.922
2.5 | 0.893 | 0.0061 | -0.13 | 146.335
3 | 0.952 | 0.00653 | -0.131 | 145.71
3.5 | 1.011 | 0.00691 | -0.131 | 146.357
4 | 1.069 | 0.00741 | -0.132 | 144.316
4.5 | 1.126 | 0.00805 | -0.133 | 139.85
5 | 1.182 | 0.0086 | -0.133 | 137.434
5.5 | 1.233 | 0.01102 | -0.134 | 111.832
6 | 1.279 | 0.01166 | -0.134 | 109.69
6.5 | 1.321 | 0.0124 | -0.135 | 106.567
7 | 1.358 | 0.01349 | -0.135 | 100.65
7.5 | 1.388 | 0.01408 | -0.136 | 98.598
8 | 1.41 | 0.01474 | -0.136 | 95.652
8.5 | 1.421 | 0.01534 | -0.137 | 92.646
9 | 1.424 | 0.01605 | -0.137 | 88.706
9.5 | 1.417 | 0.0168 | -0.138 | 84.385
10 | 1.401 | 0.01767 | -0.138 | 79.323
10.5 | 1.377 | 0.01857 | -0.139 | 74.124
11 | 1.344 | 0.01959 | -0.139 | 68.599
11.5 | 1.3 | 0.01605 | -0.139 | 81.014
12 | 1.253 | 0.0167 | -0.139 | 75.042
12.5 | 1.202 | 0.01642 | -0.139 | 73.157
13 | 1.146 | 0.0207 | -0.14 | 55.375
13.5 | 1.083 | 0.02217 | -0.139 | 48.865
14 | 1.018 | 0.02418 | -0.138 | 42.117

## 106. Re 10M Mach 0.00 (2)
BIGFOIL.COM POLAR EXPORT
e854
EPPLER 854 |  |  |  | Cl Max: | 1.8274 | at alpha= | 19.5 | deg
XFOIL ncrit=9 |  |  |  | L/D Max: | 163.205 | at alpha= | 3 | deg
Re: | 10000000 |  |  | Cd Min: | 0.15762 | at alpha= | -18.5 | deg
Mach: | 0 |  |  | Cl=0 at alpha= | -4.5729 | deg
|  |  |  | @ Cl=0.1, Cd= | 0.0054348
|  |  |  | @ Cl=0.4, Cd= | 0.0043003
|  |  |  | @ Cl=0.6, Cd= | 0.0043992
alpha (deg) | Cl | Cd | Cm | Cl/Cd
-18.5 | -0.6113 | 0.15762 | -0.0329 | -3.8783
-18 | -0.7025 | 0.12827 | -0.0463 | -5.4767
-17.5 | -0.874 | 0.0889 | -0.0652 | -9.8313
-17 | -0.9641 | 0.06385 | -0.0812 | -15.0995
-16.5 | -0.9955 | 0.04923 | -0.0942 | -20.2214
-16 | -1.0148 | 0.03768 | -0.1055 | -26.9321
-15.5 | -1.0106 | 0.02957 | -0.1147 | -34.1765
-15 | -0.989 | 0.02405 | -0.1219 | -41.1227
-14.5 | -0.9999 | 0.02031 | -0.1196 | -49.2319
-14 | -0.97 | 0.01769 | -0.1206 | -54.8332
-13.5 | -0.9249 | 0.01566 | -0.1223 | -59.0613
-13 | -0.8718 | 0.01389 | -0.1247 | -62.7646
-12.5 | -0.8164 | 0.01241 | -0.1269 | -65.7857
-12 | -0.7777 | 0.0113 | -0.1248 | -68.823
-11 | -0.6753 | 0.00951 | -0.1251 | -71.0095
-10.5 | -0.6357 | 0.00913 | -0.1223 | -69.6276
-10 | -0.5888 | 0.00866 | -0.1211 | -67.9908
-9.5 | -0.539 | 0.0082 | -0.1204 | -65.7317
-9 | -0.4877 | 0.00777 | -0.1199 | -62.7671
-8.5 | -0.4342 | 0.00754 | -0.1198 | -57.5862
-8 | -0.3802 | 0.0073 | -0.1197 | -52.0822
-7.5 | -0.3256 | 0.00709 | -0.1198 | -45.9238
-7 | -0.2706 | 0.00687 | -0.1199 | -39.3886
-6.5 | -0.2155 | 0.0066 | -0.12 | -32.6515
-6 | -0.1599 | 0.00639 | -0.1201 | -25.0235
-5.5 | -0.104 | 0.00619 | -0.1203 | -16.8013
-5 | -0.048 | 0.00595 | -0.1206 | -8.0672
-4.5 | 0.0082 | 0.00575 | -0.1208 | 1.4261
-4 | 0.0645 | 0.00556 | -0.1211 | 11.6007
-3.5 | 0.1212 | 0.00536 | -0.1215 | 22.6119
-3 | 0.178 | 0.00515 | -0.1219 | 34.5631
-2.5 | 0.2343 | 0.00487 | -0.1223 | 48.1109
-2 | 0.291 | 0.00458 | -0.1228 | 63.5371
-1.5 | 0.348 | 0.00441 | -0.1232 | 78.9116
-1 | 0.4049 | 0.00429 | -0.1237 | 94.3823
-0.5 | 0.4622 | 0.00429 | -0.1241 | 107.7389
0 | 0.5189 | 0.00431 | -0.1244 | 120.3944
0.5 | 0.5755 | 0.00436 | -0.1247 | 131.9954
1 | 0.6317 | 0.00445 | -0.1249 | 141.9551
1.5 | 0.6873 | 0.00458 | -0.125 | 150.0655
2 | 0.7426 | 0.00473 | -0.125 | 156.9979
2.5 | 0.7973 | 0.00492 | -0.1249 | 162.0528
3 | 0.8503 | 0.00521 | -0.1245 | 163.2054
3.5 | 0.8994 | 0.00575 | -0.1234 | 156.4174
4 | 0.9486 | 0.00628 | -0.1223 | 151.051
4.5 | 0.9967 | 0.00686 | -0.1211 | 145.2915
5 | 1.0455 | 0.00738 | -0.1199 | 141.6667
5.5 | 1.0929 | 0.00797 | -0.1186 | 137.1267
6 | 1.1416 | 0.00844 | -0.1174 | 135.2607
6.5 | 1.1898 | 0.00891 | -0.1162 | 133.5354
7 | 1.2379 | 0.00935 | -0.115 | 132.3957
7.5 | 1.2843 | 0.00986 | -0.1135 | 130.2535
8 | 1.3304 | 0.01033 | -0.1119 | 128.7899
8.5 | 1.3751 | 0.01083 | -0.1102 | 126.9714
9 | 1.4182 | 0.01136 | -0.1081 | 124.8415
9.5 | 1.4595 | 0.0119 | -0.1057 | 122.6471
10 | 1.4964 | 0.01232 | -0.1025 | 121.461
11 | 1.5568 | 0.01335 | -0.0934 | 116.6142
11.5 | 1.5877 | 0.01413 | -0.0894 | 112.3638
12 | 1.6162 | 0.01501 | -0.0852 | 107.6749
12.5 | 1.6437 | 0.01598 | -0.081 | 102.8598
13 | 1.6658 | 0.01725 | -0.0763 | 96.5681
13.5 | 1.6866 | 0.01868 | -0.0717 | 90.2891
14 | 1.7071 | 0.02025 | -0.0676 | 84.3012
14.5 | 1.7248 | 0.02213 | -0.0636 | 77.9394
15 | 1.7453 | 0.02401 | -0.0604 | 72.6905
15.5 | 1.7599 | 0.02647 | -0.0571 | 66.4866
16 | 1.7758 | 0.02904 | -0.0544 | 61.1501
16.5 | 1.7864 | 0.03227 | -0.0519 | 55.3579
17 | 1.8004 | 0.03542 | -0.05 | 50.83
17.5 | 1.8083 | 0.03938 | -0.0484 | 45.9192
18 | 1.8146 | 0.04376 | -0.0472 | 41.4671
18.5 | 1.8192 | 0.04858 | -0.0466 | 37.4475
19 | 1.8239 | 0.05365 | -0.0464 | 33.9963
19.5 | 1.8274 | 0.0591 | -0.0467 | 30.9205
20 | 1.8238 | 0.06577 | -0.0476 | 27.73

## 107. Re 10M Mach 0.10 (1)
BIGFOIL.COM POLAR EXPORT
e854
EPPLER 854 |  |  |  | Cl Max: | 1.421 | at alpha= | 8.5 | deg
JavaFoil+Calcfoil stall+Eppler ext transition |  |  |  | L/D Max: | 146.63 | at alpha= | 2.5 | deg
Re: | 10000000 |  |  | Cd Min: | 0.00533 | at alpha= | -2 | deg
Mach: | 0.1 |  |  | Cl=0 at alpha= | -4.925 | deg
|  |  |  | @ Cl=0.1, Cd= | 0.0060475
|  |  |  | @ Cl=0.4, Cd= | 0.005389
|  |  |  | @ Cl=0.6, Cd= | 0.0054627
alpha (deg) | Cl | Cd | Cm | Cl/Cd
-16 | -0.299 | 0.10232 | -0.062 | -2.924
-15.5 | -0.316 | 0.09557 | -0.064 | -3.304
-15 | -0.333 | 0.0882 | -0.067 | -3.772
-14.5 | -0.351 | 0.0784 | -0.072 | -4.477
-14 | -0.372 | 0.06395 | -0.079 | -5.82
-13.5 | -0.401 | 0.04248 | -0.089 | -9.431
-13 | -0.417 | 0.03585 | -0.092 | -11.627
-12.5 | -0.436 | 0.02576 | -0.097 | -16.935
-12 | -0.449 | 0.01995 | -0.101 | -22.529
-11.5 | -0.458 | 0.01599 | -0.104 | -28.627
-11 | -0.461 | 0.01317 | -0.106 | -34.968
-10.5 | -0.457 | 0.01138 | -0.109 | -40.131
-10 | -0.447 | 0.00981 | -0.111 | -45.592
-9.5 | -0.432 | 0.0105 | -0.114 | -41.188
-9 | -0.404 | 0.00997 | -0.115 | -40.495
-8.5 | -0.369 | 0.00964 | -0.115 | -38.309
-8 | -0.329 | 0.00935 | -0.116 | -35.238
-7.5 | -0.284 | 0.00907 | -0.117 | -31.356
-7 | -0.235 | 0.00883 | -0.118 | -26.625
-6.5 | -0.182 | 0.00857 | -0.118 | -21.241
-6 | -0.126 | 0.00846 | -0.119 | -14.941
-5.5 | -0.069 | 0.00684 | -0.12 | -10.02
-5 | -0.009 | 0.00684 | -0.121 | -1.36
-4.5 | 0.051 | 0.00616 | -0.121 | 8.249
-4 | 0.112 | 0.00602 | -0.122 | 18.519
-3.5 | 0.172 | 0.00589 | -0.123 | 29.289
-3 | 0.233 | 0.00563 | -0.123 | 41.407
-2.5 | 0.294 | 0.00541 | -0.124 | 54.393
-2 | 0.355 | 0.00533 | -0.125 | 66.676
-1.5 | 0.416 | 0.00541 | -0.126 | 76.909
-1 | 0.476 | 0.00541 | -0.126 | 88.066
-0.5 | 0.537 | 0.00539 | -0.127 | 99.707
0 | 0.598 | 0.00546 | -0.128 | 109.519
0.5 | 0.658 | 0.00554 | -0.128 | 118.825
1 | 0.719 | 0.00561 | -0.129 | 128.225
1.5 | 0.779 | 0.00568 | -0.13 | 137.312
2 | 0.84 | 0.00582 | -0.13 | 144.281
2.5 | 0.897 | 0.00612 | -0.131 | 146.63
3 | 0.957 | 0.00656 | -0.131 | 145.863
3.5 | 1.016 | 0.00694 | -0.132 | 146.452
4 | 1.074 | 0.00745 | -0.133 | 144.258
4.5 | 1.132 | 0.0081 | -0.133 | 139.786
5 | 1.188 | 0.00865 | -0.134 | 137.273
5.5 | 1.238 | 0.01109 | -0.134 | 111.652
6 | 1.285 | 0.01176 | -0.135 | 109.254
6.5 | 1.326 | 0.01252 | -0.135 | 105.982
7 | 1.362 | 0.01362 | -0.136 | 99.991
7.5 | 1.391 | 0.01423 | -0.137 | 97.768
8 | 1.411 | 0.01492 | -0.137 | 94.611
8.5 | 1.421 | 0.01555 | -0.138 | 91.387
9 | 1.42 | 0.01633 | -0.138 | 86.989
9.5 | 1.41 | 0.01707 | -0.139 | 82.568
10 | 1.389 | 0.01787 | -0.139 | 77.737
10.5 | 1.359 | 0.01883 | -0.139 | 72.154
11 | 1.32 | 0.02005 | -0.14 | 65.86
11.5 | 1.269 | 0.01639 | -0.14 | 77.44
12 | 1.216 | 0.01614 | -0.14 | 75.298
12.5 | 1.157 | 0.0168 | -0.14 | 68.859
13 | 1.094 | 0.02124 | -0.14 | 51.494
13.5 | 1.023 | 0.02297 | -0.139 | 44.518

## 108. Re 10M Mach 0.10 (2)
BIGFOIL.COM POLAR EXPORT
e854
EPPLER 854 |  |  |  | Cl Max: | 1.813 | at alpha= | 19.5 | deg
XFOIL ncrit=9 |  |  |  | L/D Max: | 164.107 | at alpha= | 3 | deg
Re: | 10000000 |  |  | Cd Min: | 0.22822 | at alpha= | -20 | deg
Mach: | 0.1 |  |  | Cl=0 at alpha= | -4.5671 | deg
|  |  |  | @ Cl=0.1, Cd= | 0.005445
|  |  |  | @ Cl=0.4, Cd= | 0.0043131
|  |  |  | @ Cl=0.6, Cd= | 0.0044004
alpha (deg) | Cl | Cd | Cm | Cl/Cd
-20 | -0.5292 | 0.22822 | -0.0064 | -2.3188
-18 | -0.595 | 0.14796 | -0.0426 | -4.0214
-17 | -0.8015 | 0.09087 | -0.0704 | -8.8203
-16.5 | -0.8849 | 0.06694 | -0.0852 | -13.2193
-16 | -0.9363 | 0.04947 | -0.0994 | -18.9266
-15.5 | -0.959 | 0.03781 | -0.1103 | -25.3637
-15 | -0.9566 | 0.03 | -0.1185 | -31.8867
-14.5 | -0.9691 | 0.02445 | -0.1193 | -39.636
-14 | -0.9598 | 0.02 | -0.1224 | -47.99
-13.5 | -0.9246 | 0.01725 | -0.1239 | -53.6
-13 | -0.8768 | 0.01504 | -0.1259 | -58.2979
-12 | -0.7815 | 0.01185 | -0.1268 | -65.9494
-11.5 | -0.7323 | 0.01072 | -0.1265 | -68.3116
-11 | -0.6792 | 0.0098 | -0.1269 | -69.3061
-10.5 | -0.6404 | 0.00936 | -0.1238 | -68.4188
-10 | -0.5934 | 0.00884 | -0.1224 | -67.1267
-9.5 | -0.5435 | 0.00835 | -0.1215 | -65.0898
-9 | -0.4919 | 0.00787 | -0.1209 | -62.5032
-8.5 | -0.4382 | 0.00759 | -0.1207 | -57.7339
-8 | -0.3838 | 0.00734 | -0.1205 | -52.2888
-7.5 | -0.3287 | 0.00712 | -0.1205 | -46.1657
-7 | -0.2732 | 0.00691 | -0.1206 | -39.5369
-6.5 | -0.2176 | 0.00663 | -0.1206 | -32.8205
-6 | -0.1617 | 0.00641 | -0.1207 | -25.2262
-5.5 | -0.1053 | 0.00621 | -0.1209 | -16.9565
-5 | -0.049 | 0.00596 | -0.1212 | -8.2215
-4.5 | 0.0076 | 0.00576 | -0.1214 | 1.3194
-4 | 0.0643 | 0.00557 | -0.1217 | 11.544
-3.5 | 0.1214 | 0.00537 | -0.1221 | 22.6071
-3 | 0.1785 | 0.00516 | -0.1225 | 34.593
-2.5 | 0.2352 | 0.00488 | -0.1228 | 48.1967
-2 | 0.2922 | 0.00459 | -0.1233 | 63.6601
-1.5 | 0.3496 | 0.00441 | -0.1238 | 79.2744
-1 | 0.4068 | 0.0043 | -0.1242 | 94.6047
-0.5 | 0.4644 | 0.0043 | -0.1246 | 108
0 | 0.5215 | 0.00432 | -0.1249 | 120.7176
0.5 | 0.5785 | 0.00437 | -0.1252 | 132.3799
1 | 0.635 | 0.00445 | -0.1254 | 142.6966
1.5 | 0.691 | 0.00458 | -0.1255 | 150.8734
2 | 0.7466 | 0.00473 | -0.1255 | 157.8436
3 | 0.855 | 0.00521 | -0.125 | 164.1075
3.5 | 0.9044 | 0.00575 | -0.1239 | 157.287
4 | 0.9538 | 0.00629 | -0.1227 | 151.6375
5 | 1.051 | 0.00742 | -0.1202 | 141.6442
5.5 | 1.0987 | 0.008 | -0.1188 | 137.3375
6 | 1.1476 | 0.00848 | -0.1176 | 135.3302
6.5 | 1.1959 | 0.00896 | -0.1162 | 133.471
7 | 1.244 | 0.00942 | -0.1149 | 132.0594
7.5 | 1.2907 | 0.00992 | -0.1133 | 130.1109
8 | 1.3365 | 0.01042 | -0.1115 | 128.263
8.5 | 1.3811 | 0.01094 | -0.1096 | 126.2431
9 | 1.4242 | 0.01147 | -0.1074 | 124.1674
10 | 1.499 | 0.01245 | -0.1007 | 120.4016
11 | 1.5596 | 0.01356 | -0.0915 | 115.0147
11.5 | 1.5902 | 0.01439 | -0.0873 | 110.5073
12 | 1.6184 | 0.01534 | -0.0829 | 105.502
12.5 | 1.6446 | 0.01642 | -0.0785 | 100.1583
13 | 1.6648 | 0.01786 | -0.0735 | 93.2139
13.5 | 1.686 | 0.01937 | -0.069 | 87.0418
14 | 1.7066 | 0.02105 | -0.065 | 81.0736
14.5 | 1.7236 | 0.02313 | -0.061 | 74.5179
15 | 1.7437 | 0.02518 | -0.0579 | 69.2494
15.5 | 1.7577 | 0.02788 | -0.0547 | 63.0452
16 | 1.773 | 0.0307 | -0.0521 | 57.7524
16.5 | 1.7822 | 0.03427 | -0.0497 | 52.0047
17 | 1.7954 | 0.03771 | -0.0481 | 47.6107
17.5 | 1.8019 | 0.04207 | -0.0466 | 42.831
18 | 1.8065 | 0.04689 | -0.0457 | 38.5263
18.5 | 1.8094 | 0.05221 | -0.0453 | 34.6562
19 | 1.8123 | 0.05778 | -0.0455 | 31.3655
19.5 | 1.813 | 0.06391 | -0.0462 | 28.368
20 | 1.807 | 0.07123 | -0.0475 | 25.3685

## 109. Re 10M Mach 0.25 (1)
BIGFOIL.COM POLAR EXPORT
e854
EPPLER 854 |  |  |  | Cl Max: | 1.413 | at alpha= | 8 | deg
JavaFoil+Calcfoil stall+Eppler ext transition |  |  |  | L/D Max: | 149.415 | at alpha= | 2.5 | deg
Re: | 10000000 |  |  | Cd Min: | 0.00538 | at alpha= | -2 | deg
Mach: | 0.25 |  |  | Cl=0 at alpha= | -4.9193 | deg
|  |  |  | @ Cl=0.1, Cd= | 0.0062205
|  |  |  | @ Cl=0.4, Cd= | 0.0054252
|  |  |  | @ Cl=0.6, Cd= | 0.0054787
alpha (deg) | Cl | Cd | Cm | Cl/Cd
-14.5 | -0.057 | 0.09222 | -0.063 | -0.614
-14 | -0.054 | 0.0875 | -0.065 | -0.614
-13.5 | -0.135 | 0.08272 | -0.066 | -1.632
-13 | -0.188 | 0.07651 | -0.068 | -2.453
-12.5 | -0.232 | 0.06649 | -0.075 | -3.489
-12 | -0.286 | 0.03511 | -0.095 | -8.148
-11.5 | -0.325 | 0.02536 | -0.101 | -12.817
-11 | -0.357 | 0.01852 | -0.105 | -19.268
-10.5 | -0.379 | 0.01437 | -0.109 | -26.38
-10 | -0.391 | 0.01188 | -0.112 | -32.888
-9.5 | -0.392 | 0.00953 | -0.114 | -41.094
-9 | -0.385 | 0.01064 | -0.118 | -36.163
-8.5 | -0.36 | 0.01009 | -0.118 | -35.665
-8 | -0.326 | 0.00972 | -0.119 | -33.583
-7.5 | -0.285 | 0.0094 | -0.12 | -30.324
-7 | -0.238 | 0.0091 | -0.121 | -26.125
-6.5 | -0.185 | 0.00882 | -0.122 | -21.007
-6 | -0.129 | 0.00863 | -0.122 | -14.957
-5.5 | -0.07 | 0.00848 | -0.123 | -8.274
-5 | -0.01 | 0.00692 | -0.124 | -1.378
-4.5 | 0.052 | 0.00667 | -0.125 | 7.821
-4 | 0.115 | 0.00608 | -0.125 | 18.836
-3.5 | 0.177 | 0.00594 | -0.126 | 29.821
-3 | 0.24 | 0.00569 | -0.127 | 42.097
-2.5 | 0.302 | 0.00547 | -0.128 | 55.3
-2 | 0.365 | 0.00538 | -0.128 | 67.836
-1.5 | 0.427 | 0.00546 | -0.129 | 78.307
-1 | 0.49 | 0.00546 | -0.13 | 89.661
-0.5 | 0.552 | 0.00544 | -0.13 | 101.395
0 | 0.614 | 0.00549 | -0.131 | 111.864
0.5 | 0.677 | 0.0056 | -0.132 | 120.726
1 | 0.739 | 0.00568 | -0.132 | 130.168
1.5 | 0.801 | 0.00575 | -0.133 | 139.333
2 | 0.863 | 0.0059 | -0.134 | 146.229
2.5 | 0.922 | 0.00617 | -0.134 | 149.415
3 | 0.983 | 0.0067 | -0.135 | 146.725
3.5 | 1.043 | 0.00713 | -0.136 | 146.383
4 | 1.103 | 0.00767 | -0.136 | 143.881
4.5 | 1.162 | 0.00835 | -0.137 | 139.156
5 | 1.219 | 0.00895 | -0.137 | 136.25
5.5 | 1.269 | 0.01159 | -0.138 | 109.555
6 | 1.315 | 0.01233 | -0.139 | 106.613
6.5 | 1.354 | 0.01357 | -0.139 | 99.777
7 | 1.384 | 0.01433 | -0.14 | 96.599
7.5 | 1.405 | 0.01508 | -0.14 | 93.184
8 | 1.413 | 0.01578 | -0.141 | 89.514
8.5 | 1.404 | 0.01671 | -0.141 | 84.023
9 | 1.379 | 0.01754 | -0.142 | 78.648
9.5 | 1.337 | 0.01857 | -0.142 | 71.999
10 | 1.278 | 0.01962 | -0.143 | 65.119
10.5 | 1.197 | 0.01615 | -0.143 | 74.127
11 | 1.104 | 0.01711 | -0.143 | 64.521
11.5 | 0.998 | 0.01721 | -0.143 | 57.962
12 | 0.88 | 0.02158 | -0.143 | 40.758
12.5 | 0.747 | 0.0235 | -0.142 | 31.799
13 | 0.611 | 0.02647 | -0.14 | 23.079

## 110. Re 10M Mach 0.25 (2)
BIGFOIL.COM POLAR EXPORT
e854
EPPLER 854 |  |  |  | Cl Max: | 1.714 | at alpha= | 15.5 | deg
XFOIL ncrit=9 |  |  |  | L/D Max: | 168.451 | at alpha= | 3 | deg
Re: | 10000000 |  |  | Cd Min: | 0.21319 | at alpha= | -19 | deg
Mach: | 0.25 |  |  | Cl=0 at alpha= | -4.5375 | deg
|  |  |  | @ Cl=0.1, Cd= | 0.0055128
|  |  |  | @ Cl=0.4, Cd= | 0.004362
|  |  |  | @ Cl=0.6, Cd= | 0.0043981
alpha (deg) | Cl | Cd | Cm | Cl/Cd
-20 | -0.3067 | 0.18554 | -0.0368 | -1.653
-19.5 | -0.2924 | 0.17984 | -0.0411 | -1.6259
-19 | -0.475 | 0.21319 | -0.024 | -2.2281
-18.5 | -0.4522 | 0.204 | -0.0306 | -2.2167
-17.5 | -0.4173 | 0.18583 | -0.0411 | -2.2456
-15.5 | -0.5176 | 0.11416 | -0.0727 | -4.534
-15 | -0.57 | 0.09548 | -0.0835 | -5.9698
-14.5 | -0.6215 | 0.07791 | -0.0945 | -7.9772
-14 | -0.6733 | 0.06312 | -0.0997 | -10.667
-13.5 | -0.7133 | 0.0497 | -0.1075 | -14.3521
-13 | -0.7376 | 0.03886 | -0.1161 | -18.981
-12.5 | -0.7446 | 0.02999 | -0.1247 | -24.8283
-12 | -0.7608 | 0.01976 | -0.1366 | -38.502
-11.5 | -0.7487 | 0.0154 | -0.1347 | -48.6169
-11 | -0.6852 | 0.01208 | -0.1392 | -56.7219
-10.5 | -0.6605 | 0.01117 | -0.1328 | -59.1316
-10 | -0.617 | 0.01013 | -0.13 | -60.9082
-9.5 | -0.5676 | 0.0093 | -0.1282 | -61.0323
-9 | -0.5151 | 0.00859 | -0.1268 | -59.9651
-8.5 | -0.4601 | 0.00801 | -0.1259 | -57.4407
-8 | -0.4037 | 0.00762 | -0.1252 | -52.979
-7.5 | -0.346 | 0.00732 | -0.1249 | -47.2678
-7 | -0.288 | 0.00708 | -0.1246 | -40.678
-6.5 | -0.23 | 0.00683 | -0.1244 | -33.675
-6 | -0.1718 | 0.00656 | -0.1243 | -26.189
-5.5 | -0.1131 | 0.00633 | -0.1243 | -17.8673
-5 | -0.0543 | 0.00611 | -0.1244 | -8.8871
-4.5 | 0.0044 | 0.00586 | -0.1245 | 0.75085
-4 | 0.0634 | 0.00565 | -0.1248 | 11.2212
-3.5 | 0.1221 | 0.00543 | -0.125 | 22.4862
-3 | 0.1813 | 0.00523 | -0.1254 | 34.6654
-2.5 | 0.2401 | 0.00492 | -0.1258 | 48.8008
-2 | 0.2987 | 0.00464 | -0.1262 | 64.375
-1.5 | 0.3581 | 0.00444 | -0.1267 | 80.6532
-1 | 0.4172 | 0.00433 | -0.1271 | 96.351
-0.5 | 0.4768 | 0.00433 | -0.1275 | 110.1155
0 | 0.5358 | 0.00434 | -0.1278 | 123.4562
0.5 | 0.5947 | 0.00439 | -0.1281 | 135.467
1 | 0.6533 | 0.00448 | -0.1283 | 145.8259
1.5 | 0.7111 | 0.0046 | -0.1283 | 154.587
2 | 0.7687 | 0.00475 | -0.1283 | 161.8316
2.5 | 0.8255 | 0.00495 | -0.1281 | 166.7677
3 | 0.881 | 0.00523 | -0.1277 | 168.4512
3.5 | 0.9319 | 0.00578 | -0.1263 | 161.2284
4 | 0.9822 | 0.00636 | -0.1249 | 154.434
4.5 | 1.0309 | 0.00703 | -0.1231 | 146.643
5 | 1.081 | 0.00759 | -0.1215 | 142.4242
6 | 1.1796 | 0.00871 | -0.118 | 135.4305
6.5 | 1.2291 | 0.00922 | -0.1162 | 133.308
7 | 1.2768 | 0.00977 | -0.114 | 130.6858
7.5 | 1.3235 | 0.01033 | -0.1116 | 128.122
8 | 1.3686 | 0.01091 | -0.1089 | 125.4445
8.5 | 1.4094 | 0.0115 | -0.1053 | 122.5565
9 | 1.4446 | 0.01207 | -0.1006 | 119.6852
9.5 | 1.4818 | 0.01266 | -0.0963 | 117.0458
10 | 1.5159 | 0.01332 | -0.0916 | 113.8063
11 | 1.575 | 0.01492 | -0.0811 | 105.563
11.5 | 1.6012 | 0.01618 | -0.0757 | 98.9617
12 | 1.6214 | 0.01782 | -0.07 | 90.9877
12.5 | 1.6418 | 0.01965 | -0.0648 | 83.5522
13 | 1.6591 | 0.02187 | -0.0599 | 75.8619
13.5 | 1.6775 | 0.02428 | -0.0557 | 69.0898
14 | 1.6927 | 0.0272 | -0.0519 | 62.2316
14.5 | 1.7016 | 0.03088 | -0.0484 | 55.1036
15 | 1.7129 | 0.03474 | -0.0457 | 49.3063
15.5 | 1.714 | 0.03983 | -0.0434 | 43.0329
16 | 1.7136 | 0.0455 | -0.0418 | 37.6615
16.5 | 1.7048 | 0.05253 | -0.0412 | 32.4538
17 | 1.6896 | 0.06088 | -0.0417 | 27.753
17.5 | 1.6722 | 0.07017 | -0.0433 | 23.8307
18 | 1.6481 | 0.08103 | -0.0464 | 20.3394
18.5 | 1.6196 | 0.09333 | -0.051 | 17.3535
19 | 1.5879 | 0.10694 | -0.0572 | 14.8485
19.5 | 1.5546 | 0.12143 | -0.0648 | 12.8024
20 | 1.5199 | 0.13681 | -0.0737 | 11.1096

## 111. Re 10M Mach 0.50 (1)
BIGFOIL.COM POLAR EXPORT
e854
EPPLER 854 |  |  |  | Cl Max: | 1.42 | at alpha= | 6 | deg
JavaFoil+Calcfoil stall+Eppler ext transition |  |  |  | L/D Max: | 154.405 | at alpha= | 2.5 | deg
Re: | 10000000 |  |  | Cd Min: | 0.00559 | at alpha= | -1.5 | deg
Mach: | 0.5 |  |  | Cl=0 at alpha= | -4.9203 | deg
|  |  |  | @ Cl=0.1, Cd= | 0.006562
|  |  |  | @ Cl=0.4, Cd= | 0.0056249
|  |  |  | @ Cl=0.6, Cd= | 0.0057327
alpha (deg) | Cl | Cd | Cm | Cl/Cd
-20 | -0.839 | 0.1506 | -0.071 | -5.574
-19.5 | -0.813 | 0.14162 | -0.072 | -5.742
-19 | -0.785 | 0.13633 | -0.072 | -5.76
-18.5 | -0.756 | 0.13333 | -0.07 | -5.667
-18 | -0.727 | 0.13023 | -0.069 | -5.581
-17.5 | -0.698 | 0.12584 | -0.068 | -5.549
-17 | -0.669 | 0.12203 | -0.066 | -5.486
-16.5 | -0.642 | 0.1188 | -0.066 | -5.405
-16 | -0.616 | 0.11862 | -0.069 | -5.194
-15.5 | -0.589 | 0.11003 | -0.07 | -5.357
-15 | -0.561 | 0.10612 | -0.068 | -5.283
-14.5 | -0.532 | 0.10159 | -0.067 | -5.241
-14 | -0.504 | 0.0991 | -0.064 | -5.081
-13.5 | -0.476 | 0.09452 | -0.063 | -5.033
-13 | -0.448 | 0.08998 | -0.064 | -4.982
-12.5 | -0.421 | 0.08821 | -0.065 | -4.772
-12 | -0.395 | 0.07977 | -0.069 | -4.946
-11.5 | -0.37 | 0.06965 | -0.076 | -5.308
-11 | -0.357 | 0.04708 | -0.098 | -7.589
-10.5 | -0.35 | 0.02477 | -0.114 | -14.117
-10 | -0.283 | 0.06492 | -0.066 | -4.356
-9.5 | -0.279 | 0.03029 | -0.11 | -9.22
-9 | -0.266 | 0.01463 | -0.123 | -18.206
-8.5 | -0.227 | 0.01873 | -0.12 | -12.149
-8 | -0.206 | 0.01008 | -0.129 | -20.433
-7.5 | -0.175 | 0.00973 | -0.132 | -17.987
-7 | -0.144 | 0.01058 | -0.135 | -13.594
-6.5 | -0.181 | 0.0098 | -0.136 | -18.467
-6 | -0.137 | 0.00932 | -0.137 | -14.664
-5.5 | -0.076 | 0.00899 | -0.138 | -8.507
-5 | -0.011 | 0.00696 | -0.139 | -1.514
-4.5 | 0.058 | 0.0067 | -0.139 | 8.657
-4 | 0.128 | 0.00647 | -0.14 | 19.757
-3.5 | 0.198 | 0.00631 | -0.141 | 31.346
-3 | 0.268 | 0.00606 | -0.142 | 44.239
-2.5 | 0.338 | 0.00574 | -0.143 | 58.886
-2 | 0.408 | 0.00561 | -0.143 | 72.674
-1.5 | 0.478 | 0.00559 | -0.144 | 85.423
-1 | 0.547 | 0.00571 | -0.145 | 95.891
-0.5 | 0.617 | 0.00574 | -0.146 | 107.604
0 | 0.687 | 0.00582 | -0.147 | 118.012
0.5 | 0.756 | 0.00591 | -0.147 | 128.087
1 | 0.826 | 0.00601 | -0.148 | 137.469
1.5 | 0.895 | 0.0061 | -0.149 | 146.772
2 | 0.965 | 0.00633 | -0.15 | 152.347
2.5 | 1.029 | 0.00666 | -0.15 | 154.405
3 | 1.097 | 0.00739 | -0.151 | 148.341
3.5 | 1.164 | 0.00808 | -0.152 | 144.104
4 | 1.229 | 0.00894 | -0.152 | 137.566
4.5 | 1.293 | 0.00986 | -0.153 | 131.14
5 | 1.352 | 0.01316 | -0.154 | 102.73
5.5 | 1.396 | 0.01423 | -0.154 | 98.115
6 | 1.42 | 0.01578 | -0.155 | 89.976
6.5 | 1.406 | 0.01755 | -0.156 | 80.096
7 | 1.289 | 0.01894 | -0.156 | 68.049
7.5 | 0.856 | 0.02081 | -0.157 | 41.125
8 | 0.886 | 0.01695 | -0.157 | 52.268
8.5 | 0.918 | 0.01712 | -0.157 | 53.64
9 | 0.951 | 0.01752 | -0.158 | 54.271
9.5 | 0.976 | 0.02315 | -0.157 | 42.151
10 | 0.97 | 0.02972 | -0.15 | 32.621
10.5 | 0.973 | 0.03809 | -0.145 | 25.552
11 | 0.881 | 0.07884 | -0.085 | 11.18

## 112. Re 10M Mach 0.50 (2)
BIGFOIL.COM POLAR EXPORT
e854
EPPLER 854 |  |  |  | Cl Max: | 1.5127 | at alpha= | 9.5 | deg
XFOIL ncrit=9 |  |  |  | L/D Max: | 183.303 | at alpha= | 3 | deg
Re: | 10000000 |  |  | Cd Min: | 0.2532 | at alpha= | -20 | deg
Mach: | 0.5 |  |  | Cl=0 at alpha= | -4.4 | deg
|  |  |  | @ Cl=0.1, Cd= | 0.0058172
|  |  |  | @ Cl=0.4, Cd= | 0.0046084
|  |  |  | @ Cl=0.6, Cd= | 0.0044824
alpha (deg) | Cl | Cd | Cm | Cl/Cd
-20 | -0.5731 | 0.2532 | -0.0031 | -2.2634
-19.5 | -0.5444 | 0.24419 | -0.0101 | -2.2294
-19 | -0.5094 | 0.23402 | -0.0195 | -2.1767
-18.5 | -0.4721 | 0.22364 | -0.0297 | -2.111
-18 | -0.442 | 0.21376 | -0.0379 | -2.0677
-17.5 | -0.4114 | 0.20363 | -0.046 | -2.0203
-17 | -0.3835 | 0.19392 | -0.0532 | -1.9776
-16.5 | -0.3589 | 0.18507 | -0.0592 | -1.9393
-16 | -0.3381 | 0.17535 | -0.0647 | -1.9281
-15.5 | -0.3322 | 0.17075 | -0.0629 | -1.9455
-15 | -0.3179 | 0.16354 | -0.0651 | -1.9439
-14.5 | -0.3006 | 0.15558 | -0.0688 | -1.9321
-14 | -0.284 | 0.14727 | -0.0727 | -1.9284
-13.5 | -0.2672 | 0.13833 | -0.0775 | -1.9316
-13 | -0.2511 | 0.12952 | -0.0824 | -1.9387
-12.5 | -0.2345 | 0.12067 | -0.0876 | -1.9433
-12 | -0.226 | 0.11041 | -0.0933 | -2.0469
-11.5 | -0.2216 | 0.09983 | -0.0992 | -2.2198
-11 | -0.2331 | 0.08994 | -0.1021 | -2.5917
-10.5 | -0.2165 | 0.07574 | -0.1194 | -2.8585
-10 | -0.2115 | 0.06194 | -0.1358 | -3.4146
-9.5 | -0.222 | 0.0495 | -0.1449 | -4.4848
-9 | -0.2437 | 0.03835 | -0.1542 | -6.3546
-8.5 | -0.2781 | 0.02885 | -0.1606 | -9.6395
-8 | -0.3141 | 0.02258 | -0.16 | -13.9105
-7.5 | -0.3389 | 0.01719 | -0.1536 | -19.715
-7 | -0.3322 | 0.01144 | -0.1476 | -29.0385
-6.5 | -0.2854 | 0.00857 | -0.1434 | -33.3022
-6 | -0.2205 | 0.00748 | -0.1411 | -29.4786
-5.5 | -0.1522 | 0.0069 | -0.1397 | -22.058
-5 | -0.083 | 0.00657 | -0.1388 | -12.6332
-4.5 | -0.0137 | 0.00632 | -0.1383 | -2.1677
-4 | 0.0548 | 0.00599 | -0.138 | 9.1486
-3.5 | 0.1228 | 0.00573 | -0.1378 | 21.4311
-3 | 0.1908 | 0.00548 | -0.1379 | 34.8175
-2.5 | 0.2585 | 0.00517 | -0.1381 | 50
-2 | 0.3258 | 0.0049 | -0.1384 | 66.4898
-1.5 | 0.3935 | 0.00462 | -0.1389 | 85.1732
-1 | 0.4609 | 0.0045 | -0.1392 | 102.4222
-0.5 | 0.5292 | 0.00447 | -0.1396 | 118.3893
0 | 0.5968 | 0.00448 | -0.1399 | 133.2143
0.5 | 0.6643 | 0.00453 | -0.1401 | 146.6446
1 | 0.7314 | 0.00462 | -0.1402 | 158.3117
1.5 | 0.7983 | 0.00475 | -0.1401 | 168.0632
2 | 0.8648 | 0.00489 | -0.1398 | 176.8507
2.5 | 0.9296 | 0.00513 | -0.1391 | 181.2086
3 | 0.9935 | 0.00542 | -0.138 | 183.3026
3.5 | 1.0527 | 0.00591 | -0.1359 | 178.1218
4 | 1.1025 | 0.00679 | -0.132 | 162.3711
5 | 1.2048 | 0.00829 | -0.1241 | 145.3317
5.5 | 1.2516 | 0.00898 | -0.1189 | 139.3764
6 | 1.2911 | 0.00972 | -0.1122 | 132.8292
6.5 | 1.3356 | 0.01045 | -0.1064 | 127.8086
7 | 1.3758 | 0.01133 | -0.0997 | 121.4298
7.5 | 1.4114 | 0.01242 | -0.0925 | 113.6393
8 | 1.4475 | 0.01359 | -0.0853 | 106.5121
8.5 | 1.4832 | 0.01494 | -0.0784 | 99.2771
9 | 1.5073 | 0.01701 | -0.0703 | 88.6126
9.5 | 1.5127 | 0.02046 | -0.0615 | 73.9345
10 | 1.4932 | 0.02619 | -0.0531 | 57.0141

## 113. Re 12M Mach 0.00 (1)
BIGFOIL.COM POLAR EXPORT
e854
EPPLER 854 |  |  |  | Cl Max: | 1.424 | at alpha= | 9 | deg
JavaFoil+Calcfoil stall+Eppler ext transition |  |  |  | L/D Max: | 143.334 | at alpha= | 3 | deg
Re: | 12000000 |  |  | Cd Min: | 0.00532 | at alpha= | -2 | deg
Mach: | 0 |  |  | Cl=0 at alpha= | -4.925 | deg
|  |  |  | @ Cl=0.1, Cd= | 0.005942
|  |  |  | @ Cl=0.4, Cd= | 0.0053277
|  |  |  | @ Cl=0.6, Cd= | 0.0054158
alpha (deg) | Cl | Cd | Cm | Cl/Cd
-16.5 | -0.323 | 0.10344 | -0.064 | -3.127
-16 | -0.339 | 0.09592 | -0.066 | -3.529
-15.5 | -0.354 | 0.08777 | -0.069 | -4.032
-15 | -0.368 | 0.08217 | -0.071 | -4.482
-14.5 | -0.39 | 0.065 | -0.079 | -5.992
-14 | -0.415 | 0.04517 | -0.088 | -9.188
-13.5 | -0.432 | 0.03653 | -0.091 | -11.823
-13 | -0.448 | 0.02851 | -0.095 | -15.706
-12.5 | -0.462 | 0.02146 | -0.099 | -21.541
-12 | -0.472 | 0.01701 | -0.102 | -27.733
-11.5 | -0.475 | 0.01421 | -0.104 | -33.458
-11 | -0.475 | 0.01195 | -0.107 | -39.751
-10.5 | -0.469 | 0.00926 | -0.109 | -50.623
-10 | -0.46 | 0.01064 | -0.112 | -43.247
-9.5 | -0.436 | 0.0101 | -0.113 | -43.158
-9 | -0.406 | 0.00968 | -0.114 | -41.92
-8.5 | -0.37 | 0.00934 | -0.115 | -39.643
-8 | -0.33 | 0.00906 | -0.115 | -36.388
-7.5 | -0.284 | 0.00881 | -0.116 | -32.227
-7 | -0.234 | 0.00859 | -0.117 | -27.285
-6.5 | -0.181 | 0.0081 | -0.118 | -22.393
-6 | -0.126 | 0.00798 | -0.119 | -15.779
-5.5 | -0.068 | 0.00642 | -0.119 | -10.625
-5 | -0.009 | 0.00671 | -0.12 | -1.379
-4.5 | 0.051 | 0.00604 | -0.121 | 8.369
-4 | 0.111 | 0.00592 | -0.121 | 18.737
-3.5 | 0.172 | 0.00583 | -0.122 | 29.441
-3 | 0.232 | 0.00567 | -0.123 | 40.956
-2.5 | 0.293 | 0.00547 | -0.124 | 53.587
-2 | 0.353 | 0.00532 | -0.124 | 66.421
-1.5 | 0.414 | 0.00533 | -0.125 | 77.598
-1 | 0.474 | 0.00535 | -0.126 | 88.562
-0.5 | 0.534 | 0.00538 | -0.126 | 99.291
0 | 0.595 | 0.00541 | -0.127 | 109.914
0.5 | 0.655 | 0.00548 | -0.128 | 119.612
1 | 0.715 | 0.00554 | -0.128 | 129.205
1.5 | 0.775 | 0.00571 | -0.129 | 135.879
2 | 0.836 | 0.00589 | -0.13 | 141.981
2.5 | 0.893 | 0.00636 | -0.13 | 140.443
3 | 0.952 | 0.00664 | -0.131 | 143.334
3.5 | 1.011 | 0.00706 | -0.131 | 143.094
4 | 1.069 | 0.0075 | -0.132 | 142.607
4.5 | 1.126 | 0.008 | -0.133 | 140.872
5 | 1.182 | 0.00845 | -0.133 | 139.848
5.5 | 1.233 | 0.0089 | -0.134 | 138.548
6 | 1.279 | 0.00938 | -0.134 | 136.377
6.5 | 1.321 | 0.01236 | -0.135 | 106.937
7 | 1.358 | 0.01311 | -0.135 | 103.555
7.5 | 1.388 | 0.01367 | -0.136 | 101.507
8 | 1.41 | 0.01431 | -0.136 | 98.532
8.5 | 1.421 | 0.01499 | -0.137 | 94.821
9 | 1.424 | 0.01556 | -0.137 | 91.522
9.5 | 1.417 | 0.01637 | -0.138 | 86.575
10 | 1.401 | 0.01709 | -0.138 | 82.016
10.5 | 1.377 | 0.01793 | -0.139 | 76.764
11 | 1.344 | 0.01901 | -0.139 | 70.712
11.5 | 1.301 | 0.01563 | -0.139 | 83.246
12 | 1.254 | 0.01624 | -0.139 | 77.245
12.5 | 1.203 | 0.01613 | -0.14 | 74.56
13 | 1.148 | 0.01997 | -0.14 | 57.457
13.5 | 1.088 | 0.02121 | -0.139 | 51.289
14 | 1.022 | 0.02315 | -0.138 | 44.151

## 114. Re 12M Mach 0.00 (2)
BIGFOIL.COM POLAR EXPORT
e854
EPPLER 854 |  |  |  | Cl Max: | 1.856 | at alpha= | 19.5 | deg
XFOIL ncrit=9 |  |  |  | L/D Max: | 161.744 | at alpha= | 2.5 | deg
Re: | 12000000 |  |  | Cd Min: | 0.06169 | at alpha= | 20 | deg
Mach: | 0 |  |  | Cl=0 at alpha= | -4.5799 | deg
|  |  |  | @ Cl=0.1, Cd= | 0.0053273
|  |  |  | @ Cl=0.4, Cd= | 0.0042391
|  |  |  | @ Cl=0.6, Cd= | 0.0043311
alpha (deg) | Cl | Cd | Cm | Cl/Cd
-15 | -0.9762 | 0.02646 | -0.1184 | -36.8934
-14.5 | -0.9732 | 0.02118 | -0.122 | -45.949
-14 | -0.9502 | 0.01823 | -0.1235 | -52.1229
-13.5 | -0.9075 | 0.01606 | -0.1251 | -56.5068
-13 | -0.8504 | 0.01425 | -0.1286 | -59.6772
-12.5 | -0.8099 | 0.01274 | -0.1278 | -63.5714
-12 | -0.7687 | 0.01157 | -0.1264 | -66.4391
-11.5 | -0.7196 | 0.01035 | -0.1266 | -69.5266
-11 | -0.6848 | 0.00976 | -0.1231 | -70.1639
-10.5 | -0.6394 | 0.00919 | -0.1217 | -69.5756
-10 | -0.5909 | 0.00863 | -0.1208 | -68.4705
-9.5 | -0.5405 | 0.00813 | -0.1202 | -66.4822
-9 | -0.4894 | 0.00758 | -0.1197 | -64.5646
-8.5 | -0.4355 | 0.00731 | -0.1197 | -59.5759
-8 | -0.3813 | 0.00708 | -0.1197 | -53.8559
-7.5 | -0.3262 | 0.00687 | -0.1198 | -47.4818
-7 | -0.2709 | 0.00667 | -0.1199 | -40.6147
-6.5 | -0.2153 | 0.00646 | -0.1201 | -33.3282
-6 | -0.1595 | 0.00624 | -0.1203 | -25.5609
-5.5 | -0.1034 | 0.00604 | -0.1205 | -17.1192
-5 | -0.0473 | 0.00583 | -0.1208 | -8.1132
-4.5 | 0.009 | 0.00564 | -0.1211 | 1.5957
-4 | 0.0658 | 0.00546 | -0.1215 | 12.0513
-3.5 | 0.1225 | 0.00524 | -0.1218 | 23.3779
-3 | 0.1792 | 0.00509 | -0.1222 | 35.2063
-2.5 | 0.236 | 0.0048 | -0.1227 | 49.1667
-2 | 0.2929 | 0.0046 | -0.1231 | 63.6739
-1.5 | 0.3497 | 0.00438 | -0.1236 | 79.8402
-1 | 0.4068 | 0.00422 | -0.1241 | 96.3981
-0.5 | 0.4637 | 0.00424 | -0.1244 | 109.3632
0 | 0.5204 | 0.00425 | -0.1247 | 122.4471
0.5 | 0.577 | 0.00429 | -0.125 | 134.4988
1 | 0.633 | 0.00439 | -0.1252 | 144.1913
1.5 | 0.6886 | 0.00452 | -0.1253 | 152.3451
2 | 0.7433 | 0.00472 | -0.1252 | 157.4788
2.5 | 0.7974 | 0.00493 | -0.125 | 161.7444
3 | 0.8495 | 0.00529 | -0.1245 | 160.586
3.5 | 0.8983 | 0.00586 | -0.1233 | 153.2935
4 | 0.9483 | 0.00634 | -0.1223 | 149.5741
5 | 1.0469 | 0.00734 | -0.1203 | 142.6294
5.5 | 1.0954 | 0.00786 | -0.1191 | 139.3639
6 | 1.1444 | 0.00831 | -0.118 | 137.7136
6.5 | 1.1939 | 0.00871 | -0.117 | 137.0723
7 | 1.2415 | 0.00919 | -0.1157 | 135.0925
7.5 | 1.2891 | 0.00963 | -0.1144 | 133.8629
8 | 1.3352 | 0.01012 | -0.1129 | 131.9368
8.5 | 1.3808 | 0.01059 | -0.1112 | 130.3872
9 | 1.4248 | 0.01109 | -0.1093 | 128.4761
9.5 | 1.4676 | 0.01159 | -0.1072 | 126.6264
10 | 1.5074 | 0.01207 | -0.1046 | 124.8882
10.5 | 1.5387 | 0.01257 | -0.1002 | 122.4105
11.5 | 1.5978 | 0.01372 | -0.0912 | 116.4577
12 | 1.6267 | 0.01457 | -0.0869 | 111.6472
12.5 | 1.655 | 0.01548 | -0.0828 | 106.9121
13 | 1.6809 | 0.01654 | -0.0785 | 101.6264
13.5 | 1.7056 | 0.01772 | -0.0744 | 96.2528
14 | 1.7278 | 0.0191 | -0.0703 | 90.4607
14.5 | 1.7469 | 0.02078 | -0.0662 | 84.0664
15 | 1.7678 | 0.02251 | -0.0627 | 78.534
15.5 | 1.7833 | 0.02475 | -0.0592 | 72.0525
16 | 1.7998 | 0.02714 | -0.0562 | 66.3154
16.5 | 1.8114 | 0.0301 | -0.0534 | 60.1794
17 | 1.8254 | 0.03312 | -0.0513 | 55.1147
17.5 | 1.8344 | 0.03678 | -0.0493 | 49.8749
18 | 1.8418 | 0.04087 | -0.0479 | 45.0648
18.5 | 1.8473 | 0.04539 | -0.0469 | 40.6984
19 | 1.8524 | 0.05024 | -0.0464 | 36.871
19.5 | 1.856 | 0.0555 | -0.0464 | 33.4414
20 | 1.8543 | 0.06169 | -0.047 | 30.0584

## 115. Re 12M Mach 0.10 (1)
BIGFOIL.COM POLAR EXPORT
e854
EPPLER 854 |  |  |  | Cl Max: | 1.421 | at alpha= | 8.5 | deg
JavaFoil+Calcfoil stall+Eppler ext transition |  |  |  | L/D Max: | 143.511 | at alpha= | 3 | deg
Re: | 12000000 |  |  | Cd Min: | 0.00533 | at alpha= | -2 | deg
Mach: | 0.1 |  |  | Cl=0 at alpha= | -4.925 | deg
|  |  |  | @ Cl=0.1, Cd= | 0.0059556
|  |  |  | @ Cl=0.4, Cd= | 0.0053374
|  |  |  | @ Cl=0.6, Cd= | 0.0054223
alpha (deg) | Cl | Cd | Cm | Cl/Cd
-16 | -0.3 | 0.10001 | -0.064 | -2.998
-15.5 | -0.317 | 0.09225 | -0.066 | -3.437
-15 | -0.333 | 0.08729 | -0.068 | -3.818
-14.5 | -0.353 | 0.07542 | -0.074 | -4.676
-14 | -0.377 | 0.05682 | -0.083 | -6.64
-13.5 | -0.404 | 0.03933 | -0.091 | -10.262
-13 | -0.421 | 0.03175 | -0.094 | -13.268
-12.5 | -0.44 | 0.0234 | -0.098 | -18.787
-12 | -0.452 | 0.01827 | -0.102 | -24.767
-11.5 | -0.46 | 0.01475 | -0.104 | -31.217
-11 | -0.462 | 0.01247 | -0.107 | -37.076
-10.5 | -0.459 | 0.00959 | -0.109 | -47.888
-10 | -0.45 | 0.01001 | -0.112 | -44.913
-9.5 | -0.432 | 0.01018 | -0.114 | -42.488
-9 | -0.404 | 0.00975 | -0.115 | -41.44
-8.5 | -0.369 | 0.00942 | -0.115 | -39.225
-8 | -0.329 | 0.00913 | -0.116 | -36.095
-7.5 | -0.284 | 0.00885 | -0.117 | -32.14
-7 | -0.235 | 0.00862 | -0.118 | -27.271
-6.5 | -0.182 | 0.00816 | -0.118 | -22.32
-6 | -0.126 | 0.008 | -0.119 | -15.8
-5.5 | -0.069 | 0.00673 | -0.12 | -10.179
-5 | -0.009 | 0.00673 | -0.121 | -1.383
-4.5 | 0.051 | 0.00606 | -0.121 | 8.394
-4 | 0.112 | 0.00593 | -0.122 | 18.796
-3.5 | 0.172 | 0.00584 | -0.123 | 29.543
-3 | 0.233 | 0.00568 | -0.123 | 41.088
-2.5 | 0.294 | 0.00548 | -0.124 | 53.758
-2 | 0.355 | 0.00533 | -0.125 | 66.644
-1.5 | 0.416 | 0.00534 | -0.126 | 77.862
-1 | 0.476 | 0.00536 | -0.126 | 88.866
-0.5 | 0.537 | 0.00539 | -0.127 | 99.59
0 | 0.598 | 0.00542 | -0.128 | 110.266
0.5 | 0.658 | 0.00549 | -0.128 | 119.98
1 | 0.719 | 0.00554 | -0.129 | 129.678
1.5 | 0.779 | 0.00571 | -0.13 | 136.512
2 | 0.84 | 0.0059 | -0.13 | 142.299
2.5 | 0.897 | 0.00638 | -0.131 | 140.693
3 | 0.957 | 0.00667 | -0.131 | 143.511
3.5 | 1.016 | 0.00709 | -0.132 | 143.206
4 | 1.074 | 0.00753 | -0.133 | 142.576
4.5 | 1.132 | 0.00804 | -0.133 | 140.76
5 | 1.188 | 0.0085 | -0.134 | 139.64
5.5 | 1.238 | 0.00894 | -0.134 | 138.48
6 | 1.285 | 0.00945 | -0.135 | 136.002
6.5 | 1.326 | 0.01246 | -0.135 | 106.433
7 | 1.362 | 0.01324 | -0.136 | 102.893
7.5 | 1.391 | 0.01382 | -0.137 | 100.674
8 | 1.411 | 0.01448 | -0.137 | 97.486
8.5 | 1.421 | 0.01508 | -0.138 | 94.221
9 | 1.42 | 0.01581 | -0.138 | 89.842
9.5 | 1.41 | 0.01652 | -0.139 | 85.339
10 | 1.389 | 0.0174 | -0.139 | 79.845
10.5 | 1.359 | 0.0183 | -0.139 | 74.253
11 | 1.32 | 0.0193 | -0.14 | 68.41
11.5 | 1.27 | 0.01591 | -0.14 | 79.836
12 | 1.217 | 0.01655 | -0.14 | 73.513
12.5 | 1.158 | 0.01648 | -0.14 | 70.281
13 | 1.096 | 0.02045 | -0.14 | 53.608
13.5 | 1.027 | 0.02192 | -0.14 | 46.865

## 116. Re 12M Mach 0.10 (2)
BIGFOIL.COM POLAR EXPORT
e854
EPPLER 854 |  |  |  | Cl Max: | 1.8414 | at alpha= | 19 | deg
XFOIL ncrit=9 |  |  |  | L/D Max: | 162.308 | at alpha= | 2.5 | deg
Re: | 12000000 |  |  | Cd Min: | 0.06735 | at alpha= | 20 | deg
Mach: | 0.1 |  |  | Cl=0 at alpha= | -4.575 | deg
|  |  |  | @ Cl=0.1, Cd= | 0.0053435
|  |  |  | @ Cl=0.4, Cd= | 0.0042542
|  |  |  | @ Cl=0.6, Cd= | 0.004332
alpha (deg) | Cl | Cd | Cm | Cl/Cd
-15 | -0.9226 | 0.03346 | -0.1165 | -27.5732
-14.5 | -0.9412 | 0.02614 | -0.1201 | -36.0061
-14 | -0.9295 | 0.02113 | -0.1247 | -43.9896
-13.5 | -0.9053 | 0.01792 | -0.1264 | -50.519
-13 | -0.8537 | 0.0156 | -0.1297 | -54.7244
-12.5 | -0.8093 | 0.01359 | -0.1304 | -59.5511
-12 | -0.771 | 0.01228 | -0.1285 | -62.785
-11.5 | -0.7213 | 0.01076 | -0.1289 | -67.0353
-11 | -0.6889 | 0.0101 | -0.1248 | -68.2079
-10.5 | -0.6439 | 0.00944 | -0.1231 | -68.2097
-10 | -0.5955 | 0.00882 | -0.1221 | -67.517
-9.5 | -0.5449 | 0.00828 | -0.1214 | -65.8092
-9 | -0.4931 | 0.00776 | -0.1208 | -63.5438
-8.5 | -0.4396 | 0.00736 | -0.1206 | -59.7283
-8 | -0.3848 | 0.00712 | -0.1205 | -54.0449
-7.5 | -0.3293 | 0.0069 | -0.1206 | -47.7246
-6.5 | -0.2175 | 0.00649 | -0.1208 | -33.5131
-6 | -0.1613 | 0.00627 | -0.121 | -25.7257
-5.5 | -0.1047 | 0.00606 | -0.1212 | -17.2772
-5 | -0.0482 | 0.00585 | -0.1214 | -8.2393
-4.5 | 0.0085 | 0.00566 | -0.1217 | 1.5018
-4 | 0.0656 | 0.00547 | -0.122 | 11.9927
-3.5 | 0.1227 | 0.00526 | -0.1224 | 23.327
-3 | 0.1798 | 0.00509 | -0.1228 | 35.3242
-2.5 | 0.2369 | 0.00481 | -0.1232 | 49.2516
-2 | 0.2942 | 0.00461 | -0.1237 | 63.8178
-1.5 | 0.3512 | 0.00439 | -0.1241 | 80
-1 | 0.4087 | 0.00423 | -0.1246 | 96.6194
-0.5 | 0.466 | 0.00424 | -0.1249 | 109.9057
0 | 0.523 | 0.00425 | -0.1253 | 123.0588
0.5 | 0.58 | 0.0043 | -0.1256 | 134.8837
1 | 0.6363 | 0.00439 | -0.1257 | 144.9431
1.5 | 0.6923 | 0.00452 | -0.1258 | 153.1637
2 | 0.7473 | 0.00472 | -0.1257 | 158.3263
2.5 | 0.8018 | 0.00494 | -0.1255 | 162.3077
3.5 | 0.9033 | 0.00586 | -0.1237 | 154.1468
4 | 0.9534 | 0.00636 | -0.1227 | 149.9057
4.5 | 1.0029 | 0.00688 | -0.1216 | 145.7703
5 | 1.0525 | 0.00737 | -0.1205 | 142.8087
5.5 | 1.1012 | 0.00789 | -0.1193 | 139.5691
6 | 1.1504 | 0.00835 | -0.1181 | 137.7725
6.5 | 1.2001 | 0.00876 | -0.1171 | 136.9977
7 | 1.2479 | 0.00924 | -0.1157 | 135.0541
7.5 | 1.2954 | 0.00971 | -0.1142 | 133.4089
8 | 1.3418 | 0.01019 | -0.1126 | 131.6781
8.5 | 1.3869 | 0.0107 | -0.1107 | 129.6168
9 | 1.4309 | 0.01121 | -0.1086 | 127.645
9.5 | 1.4738 | 0.0117 | -0.1064 | 125.9658
10 | 1.5096 | 0.0122 | -0.1027 | 123.7377
10.5 | 1.5415 | 0.01273 | -0.0983 | 121.0919
11 | 1.5704 | 0.01317 | -0.0934 | 119.2407
11.5 | 1.6014 | 0.01397 | -0.0892 | 114.6314
12 | 1.6291 | 0.0149 | -0.0846 | 109.3356
13.5 | 1.7062 | 0.0183 | -0.0717 | 93.235
14 | 1.7279 | 0.01982 | -0.0675 | 87.1796
14.5 | 1.7462 | 0.02169 | -0.0634 | 80.5071
15 | 1.7664 | 0.02361 | -0.06 | 74.8158
15.5 | 1.7814 | 0.02607 | -0.0566 | 68.3314
16 | 1.797 | 0.02871 | -0.0537 | 62.5914
16.5 | 1.8081 | 0.03196 | -0.051 | 56.5738
17 | 1.8209 | 0.03528 | -0.049 | 51.6128
17.5 | 1.8288 | 0.03931 | -0.0473 | 46.5225
18 | 1.8346 | 0.04382 | -0.0461 | 41.8667
18.5 | 1.8385 | 0.04882 | -0.0454 | 37.6587
19 | 1.8414 | 0.05422 | -0.0452 | 33.9616
19.5 | 1.8393 | 0.06048 | -0.0456 | 30.4117
20 | 1.8354 | 0.06735 | -0.0466 | 27.2517

## 117. Re 12M Mach 0.25 (1)
BIGFOIL.COM POLAR EXPORT
e854
EPPLER 854 |  |  |  | Cl Max: | 1.413 | at alpha= | 8 | deg
JavaFoil+Calcfoil stall+Eppler ext transition |  |  |  | L/D Max: | 144.385 | at alpha= | 2 | deg
Re: | 12000000 |  |  | Cd Min: | 0.00538 | at alpha= | -2 | deg
Mach: | 0.25 |  |  | Cl=0 at alpha= | -4.9193 | deg
|  |  |  | @ Cl=0.1, Cd= | 0.0060424
|  |  |  | @ Cl=0.4, Cd= | 0.0053856
|  |  |  | @ Cl=0.6, Cd= | 0.00545
alpha (deg) | Cl | Cd | Cm | Cl/Cd
-15 | -0.06 | 0.09567 | -0.064 | -0.623
-14.5 | -0.057 | 0.09213 | -0.064 | -0.615
-14 | -0.054 | 0.08689 | -0.065 | -0.619
-13.5 | -0.135 | 0.08197 | -0.066 | -1.648
-13 | -0.188 | 0.074 | -0.071 | -2.546
-12.5 | -0.233 | 0.0642 | -0.077 | -3.629
-12 | -0.288 | 0.03209 | -0.097 | -8.989
-11.5 | -0.328 | 0.02268 | -0.102 | -14.465
-11 | -0.359 | 0.01692 | -0.106 | -21.242
-10.5 | -0.381 | 0.0133 | -0.11 | -28.687
-10 | -0.393 | 0.0111 | -0.113 | -35.416
-9.5 | -0.393 | 0.00977 | -0.115 | -40.284
-9 | -0.385 | 0.0103 | -0.118 | -37.346
-8.5 | -0.36 | 0.00987 | -0.118 | -36.467
-8 | -0.326 | 0.0095 | -0.119 | -34.343
-7.5 | -0.285 | 0.00913 | -0.12 | -31.228
-7 | -0.238 | 0.00889 | -0.121 | -26.749
-6.5 | -0.185 | 0.00865 | -0.122 | -21.417
-6 | -0.129 | 0.00847 | -0.122 | -15.255
-5.5 | -0.07 | 0.00685 | -0.123 | -10.243
-5 | -0.01 | 0.00681 | -0.124 | -1.402
-4.5 | 0.052 | 0.00621 | -0.125 | 8.407
-4 | 0.115 | 0.00599 | -0.125 | 19.121
-3.5 | 0.177 | 0.00589 | -0.126 | 30.067
-3 | 0.24 | 0.00573 | -0.127 | 41.804
-2.5 | 0.302 | 0.00553 | -0.128 | 54.67
-2 | 0.365 | 0.00538 | -0.128 | 67.859
-1.5 | 0.427 | 0.00539 | -0.129 | 79.288
-1 | 0.49 | 0.00541 | -0.13 | 90.481
-0.5 | 0.552 | 0.00545 | -0.13 | 101.3
0 | 0.614 | 0.00545 | -0.131 | 112.631
0.5 | 0.677 | 0.00555 | -0.132 | 121.941
1 | 0.739 | 0.00561 | -0.132 | 131.72
1.5 | 0.801 | 0.00578 | -0.133 | 138.457
2 | 0.863 | 0.00598 | -0.134 | 144.385
2.5 | 0.922 | 0.00644 | -0.134 | 143.029
3 | 0.983 | 0.00681 | -0.135 | 144.301
3.5 | 1.043 | 0.00729 | -0.136 | 143.207
4 | 1.103 | 0.00775 | -0.136 | 142.367
4.5 | 1.162 | 0.00837 | -0.137 | 138.83
5 | 1.219 | 0.00881 | -0.137 | 138.38
5.5 | 1.269 | 0.00928 | -0.138 | 136.76
6 | 1.315 | 0.00984 | -0.139 | 133.642
6.5 | 1.354 | 0.01328 | -0.139 | 101.924
7 | 1.384 | 0.01391 | -0.14 | 99.497
7.5 | 1.405 | 0.01463 | -0.14 | 96.045
8 | 1.413 | 0.01542 | -0.141 | 91.626
8.5 | 1.404 | 0.01618 | -0.141 | 86.799
9 | 1.379 | 0.01696 | -0.142 | 81.335
9.5 | 1.337 | 0.01792 | -0.142 | 74.629
10 | 1.278 | 0.01909 | -0.143 | 66.929
10.5 | 1.201 | 0.0203 | -0.143 | 59.162
11 | 1.105 | 0.01657 | -0.143 | 66.669
11.5 | 0.999 | 0.01667 | -0.143 | 59.914
12 | 0.881 | 0.02104 | -0.143 | 41.884
12.5 | 0.751 | 0.02268 | -0.142 | 33.098
13 | 0.614 | 0.02508 | -0.141 | 24.476

## 118. Re 12M Mach 0.25 (2)
BIGFOIL.COM POLAR EXPORT
e854
EPPLER 854 |  |  |  | Cl Max: | 1.7446 | at alpha= | 16 | deg
XFOIL ncrit=9 |  |  |  | L/D Max: | 166.532 | at alpha= | 2.5 | deg
Re: | 12000000 |  |  | Cd Min: | 0.18344 | at alpha= | -17.5 | deg
Mach: | 0.25 |  |  | Cl=0 at alpha= | -4.5468 | deg
|  |  |  | @ Cl=0.1, Cd= | 0.0054039
|  |  |  | @ Cl=0.4, Cd= | 0.0043052
|  |  |  | @ Cl=0.6, Cd= | 0.0043154
alpha (deg) | Cl | Cd | Cm | Cl/Cd
-17.5 | -0.4027 | 0.18344 | -0.0465 | -2.1953
-17 | -0.3837 | 0.17645 | -0.051 | -2.1746
-16.5 | -0.4433 | 0.14601 | -0.0605 | -3.0361
-16 | -0.4846 | 0.12637 | -0.0696 | -3.8348
-15.5 | -0.5342 | 0.10703 | -0.0801 | -4.9911
-15 | -0.6094 | 0.08539 | -0.093 | -7.1367
-14.5 | -0.6707 | 0.07149 | -0.0959 | -9.3817
-14 | -0.7226 | 0.0545 | -0.1063 | -13.2587
-13.5 | -0.7593 | 0.04162 | -0.1163 | -18.2436
-13 | -0.7811 | 0.03141 | -0.1254 | -24.8679
-12.5 | -0.7778 | 0.024 | -0.1332 | -32.4083
-12 | -0.7804 | 0.01753 | -0.1372 | -44.518
-11.5 | -0.7304 | 0.01395 | -0.1404 | -52.3584
-11 | -0.7051 | 0.01236 | -0.1353 | -57.0469
-10.5 | -0.6656 | 0.01114 | -0.132 | -59.7487
-10 | -0.6196 | 0.01007 | -0.1297 | -61.5293
-9.5 | -0.5693 | 0.0092 | -0.128 | -61.8804
-9 | -0.5163 | 0.00844 | -0.1268 | -61.173
-8 | -0.4046 | 0.00739 | -0.1252 | -54.7497
-7.5 | -0.3467 | 0.00709 | -0.1249 | -48.8999
-7 | -0.2885 | 0.00686 | -0.1247 | -42.0554
-6 | -0.1713 | 0.0064 | -0.1245 | -26.7656
-5.5 | -0.1123 | 0.00617 | -0.1246 | -18.201
-5 | -0.0533 | 0.00597 | -0.1247 | -8.928
-4.5 | 0.0055 | 0.00572 | -0.1249 | 0.96154
-4 | 0.0644 | 0.00553 | -0.1251 | 11.6456
-3.5 | 0.1237 | 0.00532 | -0.1254 | 23.2519
-3 | 0.1829 | 0.00512 | -0.1258 | 35.7227
-2.5 | 0.2417 | 0.00488 | -0.1261 | 49.5287
-1.5 | 0.3599 | 0.00442 | -0.1271 | 81.4253
-1 | 0.4193 | 0.00425 | -0.1276 | 98.6588
-0.5 | 0.4787 | 0.00426 | -0.1279 | 112.3709
0 | 0.5376 | 0.00427 | -0.1282 | 125.9016
0.5 | 0.5965 | 0.00431 | -0.1285 | 138.3991
1 | 0.6548 | 0.0044 | -0.1287 | 148.8182
1.5 | 0.7125 | 0.00455 | -0.1287 | 156.5934
2 | 0.7695 | 0.00473 | -0.1286 | 162.685
2.5 | 0.826 | 0.00496 | -0.1283 | 166.5323
3 | 0.8802 | 0.00531 | -0.1276 | 165.7627
3.5 | 0.9303 | 0.00591 | -0.1261 | 157.4112
4 | 0.9818 | 0.00643 | -0.1249 | 152.6905
4.5 | 1.0321 | 0.007 | -0.1234 | 147.4429
5 | 1.0832 | 0.0075 | -0.122 | 144.4267
5.5 | 1.1328 | 0.00806 | -0.1203 | 140.5459
6 | 1.1831 | 0.00856 | -0.1187 | 138.2126
6.5 | 1.2329 | 0.00906 | -0.1169 | 136.0817
7 | 1.2823 | 0.00953 | -0.115 | 134.554
7.5 | 1.3292 | 0.0101 | -0.1127 | 131.604
8 | 1.3748 | 0.01068 | -0.11 | 128.7266
8.5 | 1.4188 | 0.01125 | -0.107 | 126.1156
9 | 1.4565 | 0.01173 | -0.1027 | 124.1688
9.5 | 1.4918 | 0.01234 | -0.098 | 120.8914
10 | 1.5265 | 0.01302 | -0.0934 | 117.2427
10.5 | 1.5604 | 0.01372 | -0.0888 | 113.7318
11 | 1.587 | 0.01445 | -0.0829 | 109.827
11.5 | 1.6115 | 0.01573 | -0.0771 | 102.4476
12 | 1.6383 | 0.01702 | -0.0722 | 96.2573
12.5 | 1.663 | 0.01853 | -0.0673 | 89.7464
13 | 1.6823 | 0.0205 | -0.0622 | 82.0634
13.5 | 1.7015 | 0.02272 | -0.0577 | 74.89
14 | 1.7176 | 0.0254 | -0.0536 | 67.622
14.5 | 1.728 | 0.02879 | -0.0497 | 60.0208
15 | 1.7398 | 0.03242 | -0.0467 | 53.6644
15.5 | 1.7428 | 0.03712 | -0.044 | 46.9504
16 | 1.7446 | 0.04237 | -0.0421 | 41.1754
16.5 | 1.7371 | 0.04897 | -0.0409 | 35.4727
17 | 1.7243 | 0.05674 | -0.0408 | 30.3895
17.5 | 1.709 | 0.06543 | -0.0419 | 26.1195
18 | 1.6856 | 0.07581 | -0.0444 | 22.2345
18.5 | 1.6585 | 0.08753 | -0.0483 | 18.9478
19 | 1.6279 | 0.1005 | -0.0538 | 16.198
19.5 | 1.5957 | 0.11443 | -0.0606 | 13.9448
20 | 1.5605 | 0.12954 | -0.069 | 12.0465

## 119. Re 12M Mach 0.50 (1)
BIGFOIL.COM POLAR EXPORT
e854
EPPLER 854 |  |  |  | Cl Max: | 1.42 | at alpha= | 6 | deg
JavaFoil+Calcfoil stall+Eppler ext transition |  |  |  | L/D Max: | 150.665 | at alpha= | 2 | deg
Re: | 12000000 |  |  | Cd Min: | 0.00553 | at alpha= | -1.5 | deg
Mach: | 0.5 |  |  | Cl=0 at alpha= | -4.9203 | deg
|  |  |  | @ Cl=0.1, Cd= | 0.006462
|  |  |  | @ Cl=0.4, Cd= | 0.0056217
|  |  |  | @ Cl=0.6, Cd= | 0.0057257
alpha (deg) | Cl | Cd | Cm | Cl/Cd
-20 | -0.84 | 0.1484 | -0.071 | -5.662
-19.5 | -0.814 | 0.13919 | -0.072 | -5.849
-19 | -0.786 | 0.13355 | -0.072 | -5.889
-18.5 | -0.757 | 0.1301 | -0.072 | -5.821
-18 | -0.728 | 0.12796 | -0.07 | -5.686
-17.5 | -0.699 | 0.12365 | -0.069 | -5.656
-17 | -0.67 | 0.12102 | -0.067 | -5.536
-16.5 | -0.642 | 0.1156 | -0.067 | -5.555
-16 | -0.617 | 0.11678 | -0.069 | -5.28
-15.5 | -0.59 | 0.10836 | -0.071 | -5.444
-15 | -0.562 | 0.10415 | -0.07 | -5.391
-14.5 | -0.533 | 0.10071 | -0.068 | -5.291
-14 | -0.504 | 0.09749 | -0.066 | -5.171
-13.5 | -0.476 | 0.09374 | -0.063 | -5.075
-13 | -0.448 | 0.08962 | -0.064 | -5.003
-12.5 | -0.421 | 0.08783 | -0.065 | -4.796
-12 | -0.395 | 0.07845 | -0.07 | -5.035
-11.5 | -0.371 | 0.06738 | -0.079 | -5.507
-11 | -0.37 | 0.03485 | -0.107 | -10.61
-10.5 | -0.353 | 0.02248 | -0.116 | -15.687
-10 | -0.283 | 0.06433 | -0.067 | -4.398
-9.5 | -0.283 | 0.02628 | -0.113 | -10.778
-9 | -0.268 | 0.01389 | -0.124 | -19.267
-8.5 | -0.231 | 0.01622 | -0.122 | -14.219
-8 | -0.207 | 0.00958 | -0.129 | -21.599
-7.5 | -0.176 | 0.00995 | -0.133 | -17.702
-7 | -0.144 | 0.01 | -0.135 | -14.374
-6.5 | -0.181 | 0.00958 | -0.136 | -18.899
-6 | -0.137 | 0.00911 | -0.137 | -15.005
-5.5 | -0.076 | 0.00882 | -0.138 | -8.672
-5 | -0.011 | 0.00683 | -0.139 | -1.543
-4.5 | 0.058 | 0.00657 | -0.139 | 8.828
-4 | 0.128 | 0.00639 | -0.14 | 19.989
-3.5 | 0.198 | 0.00628 | -0.141 | 31.514
-3 | 0.268 | 0.00602 | -0.142 | 44.471
-2.5 | 0.338 | 0.00579 | -0.143 | 58.385
-2 | 0.408 | 0.0056 | -0.143 | 72.803
-1.5 | 0.478 | 0.00553 | -0.144 | 86.414
-1 | 0.547 | 0.00565 | -0.145 | 96.846
-0.5 | 0.617 | 0.00575 | -0.146 | 107.37
0 | 0.687 | 0.00577 | -0.147 | 118.957
0.5 | 0.756 | 0.00584 | -0.147 | 129.557
1 | 0.826 | 0.00593 | -0.148 | 139.302
1.5 | 0.895 | 0.00615 | -0.149 | 145.632
2 | 0.965 | 0.0064 | -0.15 | 150.665
2.5 | 1.029 | 0.00703 | -0.15 | 146.383
3 | 1.097 | 0.00754 | -0.151 | 145.504
3.5 | 1.164 | 0.00823 | -0.152 | 141.477
4 | 1.229 | 0.00899 | -0.152 | 136.71
4.5 | 1.293 | 0.00966 | -0.153 | 133.796
5 | 1.352 | 0.0129 | -0.154 | 104.833
5.5 | 1.396 | 0.01388 | -0.154 | 100.53
6 | 1.42 | 0.01542 | -0.155 | 92.079
6.5 | 1.406 | 0.01698 | -0.156 | 82.816
7 | 1.289 | 0.01827 | -0.156 | 70.557
7.5 | 0.856 | 0.02006 | -0.157 | 42.665
8 | 0.886 | 0.01646 | -0.157 | 53.861
8.5 | 0.919 | 0.01744 | -0.157 | 52.672
9 | 0.951 | 0.01693 | -0.158 | 56.211
9.5 | 0.981 | 0.02225 | -0.158 | 44.071
10 | 0.982 | 0.02715 | -0.153 | 36.176
10.5 | 0.985 | 0.0347 | -0.147 | 28.382
11 | 0.884 | 0.07703 | -0.089 | 11.474

## 120. Re 12M Mach 0.50 (2)
BIGFOIL.COM POLAR EXPORT
e854
EPPLER 854 |  |  |  | Cl Max: | 1.5257 | at alpha= | 9.5 | deg
XFOIL ncrit=9 |  |  |  | L/D Max: | 183.748 | at alpha= | 2.5 | deg
Re: | 12000000 |  |  | Cd Min: | 0.24913 | at alpha= | -20 | deg
Mach: | 0.5 |  |  | Cl=0 at alpha= | -4.4131 | deg
|  |  |  | @ Cl=0.1, Cd= | 0.0056759
|  |  |  | @ Cl=0.4, Cd= | 0.0045691
|  |  |  | @ Cl=0.6, Cd= | 0.00437
alpha (deg) | Cl | Cd | Cm | Cl/Cd
-20 | -0.5458 | 0.24913 | -0.0129 | -2.1908
-19.5 | -0.5052 | 0.23841 | -0.0242 | -2.119
-19 | -0.4646 | 0.22743 | -0.0356 | -2.0428
-18.5 | -0.4348 | 0.21774 | -0.0436 | -1.9969
-18 | -0.4095 | 0.20899 | -0.0496 | -1.9594
-17.5 | -0.3856 | 0.19942 | -0.0556 | -1.9336
-17 | -0.3616 | 0.19011 | -0.0615 | -1.9021
-16.5 | -0.3607 | 0.18452 | -0.0588 | -1.9548
-15.5 | -0.3278 | 0.16955 | -0.0648 | -1.9334
-15 | -0.3083 | 0.16175 | -0.0688 | -1.906
-14.5 | -0.2896 | 0.15386 | -0.0728 | -1.8822
-14 | -0.2724 | 0.14555 | -0.077 | -1.8715
-13.5 | -0.2563 | 0.13662 | -0.0817 | -1.876
-13 | -0.2419 | 0.12781 | -0.0863 | -1.8927
-12.5 | -0.2265 | 0.11917 | -0.0911 | -1.9006
-12 | -0.222 | 0.10867 | -0.0963 | -2.0429
-11.5 | -0.2282 | 0.09867 | -0.0994 | -2.3128
-11 | -0.2167 | 0.08475 | -0.1141 | -2.5569
-10.5 | -0.2063 | 0.07165 | -0.1292 | -2.8793
-10 | -0.2133 | 0.06017 | -0.139 | -3.545
-9.5 | -0.2251 | 0.04816 | -0.1471 | -4.674
-9 | -0.2473 | 0.03746 | -0.1558 | -6.6017
-8.5 | -0.2821 | 0.02819 | -0.1617 | -10.0071
-7.5 | -0.3425 | 0.01673 | -0.1538 | -20.4722
-7 | -0.3349 | 0.01097 | -0.1477 | -30.5287
-6.5 | -0.2865 | 0.0082 | -0.1435 | -34.939
-6 | -0.2205 | 0.0072 | -0.1413 | -30.625
-5.5 | -0.1511 | 0.00673 | -0.14 | -22.4517
-5 | -0.0813 | 0.00638 | -0.1393 | -12.7429
-4.5 | -0.0119 | 0.00615 | -0.1387 | -1.935
-3.5 | 0.125 | 0.00557 | -0.1384 | 22.4417
-3 | 0.1932 | 0.00536 | -0.1384 | 36.0448
-2.5 | 0.2609 | 0.0051 | -0.1386 | 51.1569
-2 | 0.3289 | 0.00486 | -0.139 | 67.6749
-1.5 | 0.3961 | 0.00458 | -0.1394 | 86.4847
-1 | 0.4642 | 0.00439 | -0.1399 | 105.7403
0 | 0.6001 | 0.00437 | -0.1406 | 137.3227
0.5 | 0.6675 | 0.00443 | -0.1408 | 150.6772
1 | 0.7347 | 0.00451 | -0.1409 | 162.9047
1.5 | 0.8012 | 0.00464 | -0.1407 | 172.6724
2 | 0.8672 | 0.00482 | -0.1403 | 179.917
2.5 | 0.9316 | 0.00507 | -0.1395 | 183.7475
3 | 0.9938 | 0.00544 | -0.1382 | 182.6838
3.5 | 1.0501 | 0.00606 | -0.1356 | 173.2838
4 | 1.1031 | 0.0068 | -0.1322 | 162.2206
4.5 | 1.1549 | 0.00755 | -0.1285 | 152.9669
5 | 1.2086 | 0.00818 | -0.1248 | 147.7506
5.5 | 1.2573 | 0.00887 | -0.12 | 141.7475
6 | 1.2991 | 0.0095 | -0.1136 | 136.7474
7 | 1.3833 | 0.01108 | -0.1009 | 124.8466
7.5 | 1.4202 | 0.01212 | -0.0936 | 117.1782
8 | 1.4602 | 0.01315 | -0.0869 | 111.0418
8.5 | 1.4965 | 0.01443 | -0.0798 | 103.7076
9 | 1.5222 | 0.01637 | -0.0716 | 92.9872
9.5 | 1.5257 | 0.01978 | -0.0622 | 77.1335

## 121. Re 14M Mach 0.00 (1)
BIGFOIL.COM POLAR EXPORT
e854
EPPLER 854 |  |  |  | Cl Max: | 1.424 | at alpha= | 9 | deg
JavaFoil+Calcfoil stall+Eppler ext transition |  |  |  | L/D Max: | 141.847 | at alpha= | 4 | deg
Re: | 14000000 |  |  | Cd Min: | 0.00533 | at alpha= | -2 | deg
Mach: | 0 |  |  | Cl=0 at alpha= | -4.925 | deg
|  |  |  | @ Cl=0.1, Cd= | 0.0058983
|  |  |  | @ Cl=0.4, Cd= | 0.0053531
|  |  |  | @ Cl=0.6, Cd= | 0.0053917
alpha (deg) | Cl | Cd | Cm | Cl/Cd
-16.5 | -0.324 | 0.1007 | -0.065 | -3.222
-16 | -0.339 | 0.09508 | -0.067 | -3.566
-15.5 | -0.355 | 0.08633 | -0.07 | -4.111
-15 | -0.371 | 0.07719 | -0.074 | -4.808
-14.5 | -0.397 | 0.05437 | -0.084 | -7.306
-14 | -0.419 | 0.04028 | -0.09 | -10.412
-13.5 | -0.434 | 0.03472 | -0.092 | -12.49
-13 | -0.45 | 0.02711 | -0.096 | -16.582
-12.5 | -0.465 | 0.01984 | -0.1 | -23.437
-12 | -0.473 | 0.01622 | -0.102 | -29.178
-11.5 | -0.478 | 0.01332 | -0.105 | -35.87
-11 | -0.477 | 0.01128 | -0.107 | -42.321
-10.5 | -0.471 | 0.0095 | -0.11 | -49.588
-10 | -0.46 | 0.0103 | -0.112 | -44.674
-9.5 | -0.436 | 0.00982 | -0.113 | -44.398
-9 | -0.406 | 0.00942 | -0.114 | -43.112
-8.5 | -0.37 | 0.00915 | -0.115 | -40.495
-8 | -0.33 | 0.00886 | -0.115 | -37.191
-7.5 | -0.284 | 0.00865 | -0.116 | -32.844
-7 | -0.234 | 0.00821 | -0.117 | -28.559
-6.5 | -0.181 | 0.00798 | -0.118 | -22.739
-6 | -0.126 | 0.00638 | -0.119 | -19.731
-5.5 | -0.068 | 0.00633 | -0.119 | -10.783
-5 | -0.009 | 0.0063 | -0.12 | -1.47
-4.5 | 0.051 | 0.00598 | -0.121 | 8.457
-4 | 0.111 | 0.00588 | -0.121 | 18.88
-3.5 | 0.172 | 0.00578 | -0.122 | 29.707
-3 | 0.232 | 0.00563 | -0.123 | 41.242
-2.5 | 0.293 | 0.00548 | -0.124 | 53.424
-2 | 0.353 | 0.00533 | -0.124 | 66.266
-1.5 | 0.414 | 0.00536 | -0.125 | 77.2
-1 | 0.474 | 0.00535 | -0.126 | 88.628
-0.5 | 0.534 | 0.00537 | -0.126 | 99.593
0 | 0.595 | 0.00539 | -0.127 | 110.43
0.5 | 0.655 | 0.00541 | -0.128 | 121.012
1 | 0.715 | 0.00559 | -0.128 | 128.025
1.5 | 0.775 | 0.00576 | -0.129 | 134.67
2 | 0.836 | 0.00613 | -0.13 | 136.398
2.5 | 0.893 | 0.00644 | -0.13 | 138.641
3 | 0.952 | 0.00675 | -0.131 | 141.075
3.5 | 1.011 | 0.00713 | -0.131 | 141.808
4 | 1.069 | 0.00754 | -0.132 | 141.847
4.5 | 1.126 | 0.00797 | -0.133 | 141.288
5 | 1.182 | 0.00836 | -0.133 | 141.347
5.5 | 1.233 | 0.00875 | -0.134 | 140.789
6 | 1.279 | 0.00918 | -0.134 | 139.423
6.5 | 1.321 | 0.00987 | -0.135 | 133.84
7 | 1.358 | 0.01281 | -0.135 | 105.961
7.5 | 1.388 | 0.01336 | -0.136 | 103.918
8 | 1.41 | 0.01396 | -0.136 | 101.001
8.5 | 1.421 | 0.01462 | -0.137 | 97.253
9 | 1.424 | 0.01517 | -0.137 | 93.848
9.5 | 1.417 | 0.01594 | -0.138 | 88.889
10 | 1.401 | 0.01663 | -0.138 | 84.265
10.5 | 1.377 | 0.0175 | -0.139 | 78.675
11 | 1.344 | 0.01851 | -0.139 | 72.606
11.5 | 1.305 | 0.01963 | -0.14 | 66.483
12 | 1.255 | 0.01583 | -0.14 | 79.284
12.5 | 1.204 | 0.01665 | -0.14 | 72.298
13 | 1.149 | 0.01654 | -0.14 | 69.449
13.5 | 1.092 | 0.0205 | -0.14 | 53.249
14 | 1.026 | 0.02223 | -0.139 | 46.157

## 122. Re 14M Mach 0.00 (2)
BIGFOIL.COM POLAR EXPORT
e854
EPPLER 854 |  |  |  | Cl Max: | 1.8774 | at alpha= | 19.5 | deg
XFOIL ncrit=9 |  |  |  | L/D Max: | 159.36 | at alpha= | 2.5 | deg
Re: | 14000000 |  |  | Cd Min: | 0.2203 | at alpha= | -20 | deg
Mach: | 0 |  |  | Cl=0 at alpha= | -4.5873 | deg
|  |  |  | @ Cl=0.1, Cd= | 0.0052541
|  |  |  | @ Cl=0.4, Cd= | 0.0042464
|  |  |  | @ Cl=0.6, Cd= | 0.0042955
alpha (deg) | Cl | Cd | Cm | Cl/Cd
-20 | -0.4793 | 0.2203 | -0.0239 | -2.1757
-19.5 | -0.4602 | 0.21344 | -0.0285 | -2.1561
-18.5 | -0.5553 | 0.15496 | -0.0472 | -3.5835
-18 | -0.5855 | 0.13775 | -0.0556 | -4.2505
-17.5 | -0.7612 | 0.09403 | -0.0775 | -8.0953
-17 | -0.8489 | 0.06979 | -0.0915 | -12.1636
-16.5 | -0.8898 | 0.0547 | -0.1021 | -16.2669
-16 | -0.9419 | 0.03994 | -0.1134 | -23.5829
-15.5 | -0.9647 | 0.03258 | -0.1158 | -29.6102
-15 | -0.9549 | 0.0282 | -0.1181 | -33.8617
-14.5 | -0.9559 | 0.02182 | -0.1234 | -43.8084
-14 | -0.9346 | 0.01873 | -0.1255 | -49.8986
-13.5 | -0.8877 | 0.01642 | -0.1285 | -54.0621
-13 | -0.8323 | 0.01473 | -0.1317 | -56.5037
-12.5 | -0.8013 | 0.01322 | -0.129 | -60.6127
-12 | -0.751 | 0.01197 | -0.1298 | -62.7402
-11.5 | -0.7272 | 0.01089 | -0.1247 | -66.7769
-11 | -0.6861 | 0.01004 | -0.1227 | -68.3367
-10.5 | -0.6401 | 0.00934 | -0.1215 | -68.5332
-10 | -0.5916 | 0.0087 | -0.1207 | -68
-9.5 | -0.5412 | 0.00813 | -0.1202 | -66.5683
-9 | -0.4894 | 0.0076 | -0.1198 | -64.3947
-8.5 | -0.4366 | 0.00714 | -0.1196 | -61.1485
-8 | -0.3819 | 0.00691 | -0.1197 | -55.2677
-7.5 | -0.3267 | 0.0067 | -0.1198 | -48.7612
-7 | -0.2711 | 0.0065 | -0.12 | -41.7077
-6 | -0.1592 | 0.00613 | -0.1205 | -25.9706
-5.5 | -0.1031 | 0.00593 | -0.1207 | -17.3862
-5 | -0.0468 | 0.00573 | -0.121 | -8.1675
-4.5 | 0.0099 | 0.00553 | -0.1214 | 1.7902
-4 | 0.0667 | 0.00536 | -0.1217 | 12.444
-3.5 | 0.1233 | 0.00518 | -0.1221 | 23.8031
-3 | 0.1805 | 0.005 | -0.1225 | 36.1
-2.5 | 0.2372 | 0.00476 | -0.1229 | 49.8319
-2 | 0.2943 | 0.0046 | -0.1234 | 63.9783
-1 | 0.4079 | 0.00422 | -0.1243 | 96.6588
-0.5 | 0.4647 | 0.00422 | -0.1246 | 110.1185
0 | 0.5214 | 0.00422 | -0.125 | 123.5545
0.5 | 0.5779 | 0.00426 | -0.1252 | 135.6573
1 | 0.634 | 0.00435 | -0.1254 | 145.7471
1.5 | 0.6893 | 0.00449 | -0.1255 | 153.5189
2 | 0.7437 | 0.00471 | -0.1253 | 157.8981
2.5 | 0.7968 | 0.005 | -0.125 | 159.36
3 | 0.848 | 0.00542 | -0.1242 | 156.4576
3.5 | 0.8982 | 0.0059 | -0.1233 | 152.2373
4 | 0.9481 | 0.00639 | -0.1224 | 148.3725
4.5 | 0.9987 | 0.00681 | -0.1216 | 146.652
5 | 1.0484 | 0.00728 | -0.1206 | 144.011
6 | 1.1475 | 0.00816 | -0.1186 | 140.625
6.5 | 1.1964 | 0.00859 | -0.1175 | 139.2782
7 | 1.2452 | 0.00901 | -0.1164 | 138.202
7.5 | 1.2925 | 0.00948 | -0.115 | 136.3397
8 | 1.3398 | 0.00991 | -0.1137 | 135.1968
8.5 | 1.385 | 0.01041 | -0.112 | 133.0451
9 | 1.4299 | 0.01088 | -0.1103 | 131.4246
9.5 | 1.4739 | 0.01134 | -0.1084 | 129.9735
10 | 1.5149 | 0.01187 | -0.106 | 127.6243
10.5 | 1.5478 | 0.01237 | -0.1019 | 125.1253
11 | 1.579 | 0.01287 | -0.0976 | 122.6884
11.5 | 1.6068 | 0.01338 | -0.0928 | 120.0897
12 | 1.6388 | 0.01411 | -0.089 | 116.1446
12.5 | 1.6686 | 0.01492 | -0.085 | 111.8365
13 | 1.6956 | 0.01588 | -0.0809 | 106.7758
13.5 | 1.7206 | 0.01698 | -0.0766 | 101.331
14 | 1.7441 | 0.01824 | -0.0725 | 95.6195
14.5 | 1.7642 | 0.01979 | -0.0683 | 89.146
15 | 1.7851 | 0.02142 | -0.0647 | 83.338
15.5 | 1.8018 | 0.02348 | -0.061 | 76.7376
16 | 1.8185 | 0.02573 | -0.0578 | 70.6763
16.5 | 1.8312 | 0.02848 | -0.0548 | 64.2978
17 | 1.845 | 0.03138 | -0.0524 | 58.7954
17.5 | 1.855 | 0.03482 | -0.0502 | 53.274
18 | 1.8631 | 0.03869 | -0.0485 | 48.1546
18.5 | 1.8695 | 0.04299 | -0.0473 | 43.4869
19 | 1.8747 | 0.04766 | -0.0466 | 39.3349
19.5 | 1.8774 | 0.0529 | -0.0463 | 35.4896
20 | 1.8767 | 0.05878 | -0.0466 | 31.9275

## 123. Re 14M Mach 0.10 (1)
BIGFOIL.COM POLAR EXPORT
e854
EPPLER 854 |  |  |  | Cl Max: | 1.421 | at alpha= | 8.5 | deg
JavaFoil+Calcfoil stall+Eppler ext transition |  |  |  | L/D Max: | 141.884 | at alpha= | 4 | deg
Re: | 14000000 |  |  | Cd Min: | 0.00534 | at alpha= | -2 | deg
Mach: | 0.1 |  |  | Cl=0 at alpha= | -4.925 | deg
|  |  |  | @ Cl=0.1, Cd= | 0.0059097
|  |  |  | @ Cl=0.4, Cd= | 0.0053621
|  |  |  | @ Cl=0.6, Cd= | 0.0054007
alpha (deg) | Cl | Cd | Cm | Cl/Cd
-16 | -0.301 | 0.09781 | -0.065 | -3.075
-15.5 | -0.318 | 0.09038 | -0.068 | -3.519
-15 | -0.335 | 0.08384 | -0.07 | -3.995
-14.5 | -0.357 | 0.06855 | -0.078 | -5.204
-14 | -0.385 | 0.04743 | -0.087 | -8.109
-13.5 | -0.407 | 0.03565 | -0.092 | -11.415
-13 | -0.423 | 0.03019 | -0.095 | -14.007
-12.5 | -0.442 | 0.02159 | -0.099 | -20.478
-12 | -0.454 | 0.01742 | -0.102 | -26.059
-11.5 | -0.462 | 0.01407 | -0.105 | -32.84
-11 | -0.465 | 0.01176 | -0.107 | -39.504
-10.5 | -0.462 | 0.0091 | -0.11 | -50.75
-10 | -0.455 | 0.01046 | -0.113 | -43.435
-9.5 | -0.432 | 0.00996 | -0.114 | -43.427
-9 | -0.404 | 0.0095 | -0.115 | -42.535
-8.5 | -0.369 | 0.00922 | -0.115 | -40.092
-8 | -0.329 | 0.00893 | -0.116 | -36.911
-7.5 | -0.284 | 0.00871 | -0.117 | -32.662
-7 | -0.235 | 0.00851 | -0.118 | -27.621
-6.5 | -0.182 | 0.008 | -0.118 | -22.759
-6 | -0.126 | 0.00787 | -0.119 | -16.057
-5.5 | -0.069 | 0.00667 | -0.12 | -10.274
-5 | -0.009 | 0.00631 | -0.121 | -1.474
-4.5 | 0.051 | 0.00599 | -0.121 | 8.483
-4 | 0.112 | 0.00589 | -0.122 | 18.942
-3.5 | 0.172 | 0.00579 | -0.123 | 29.804
-3 | 0.233 | 0.00564 | -0.123 | 41.369
-2.5 | 0.294 | 0.00549 | -0.124 | 53.595
-2 | 0.355 | 0.00534 | -0.125 | 66.479
-1.5 | 0.416 | 0.00537 | -0.126 | 77.469
-1 | 0.476 | 0.00536 | -0.126 | 88.927
-0.5 | 0.537 | 0.00538 | -0.127 | 99.902
0 | 0.598 | 0.0054 | -0.128 | 110.782
0.5 | 0.658 | 0.00542 | -0.128 | 121.381
1 | 0.719 | 0.0056 | -0.129 | 128.481
1.5 | 0.779 | 0.00576 | -0.13 | 135.278
2 | 0.84 | 0.00614 | -0.13 | 136.717
2.5 | 0.897 | 0.00646 | -0.131 | 138.908
3 | 0.957 | 0.00677 | -0.131 | 141.264
3.5 | 1.016 | 0.00716 | -0.132 | 141.829
4 | 1.074 | 0.00757 | -0.133 | 141.884
4.5 | 1.132 | 0.00801 | -0.133 | 141.25
5 | 1.188 | 0.00841 | -0.134 | 141.224
5.5 | 1.238 | 0.0088 | -0.134 | 140.729
6 | 1.285 | 0.00924 | -0.135 | 139.051
6.5 | 1.326 | 0.00994 | -0.135 | 133.389
7 | 1.362 | 0.01294 | -0.136 | 105.293
7.5 | 1.391 | 0.0135 | -0.137 | 103.079
8 | 1.411 | 0.01412 | -0.137 | 99.95
8.5 | 1.421 | 0.01481 | -0.138 | 95.946
9 | 1.42 | 0.01541 | -0.138 | 92.156
9.5 | 1.41 | 0.0162 | -0.139 | 87.004
10 | 1.389 | 0.01694 | -0.139 | 82.005
10.5 | 1.359 | 0.01785 | -0.139 | 76.129
11 | 1.32 | 0.01887 | -0.14 | 69.973
11.5 | 1.274 | 0.02003 | -0.14 | 63.628
12 | 1.218 | 0.01613 | -0.14 | 75.506
12.5 | 1.159 | 0.01603 | -0.14 | 72.292
13 | 1.097 | 0.02012 | -0.14 | 54.535
13.5 | 1.031 | 0.02111 | -0.14 | 48.839

## 124. Re 14M Mach 0.10 (2)
BIGFOIL.COM POLAR EXPORT
e854
EPPLER 854 |  |  |  | Cl Max: | 1.8622 | at alpha= | 19 | deg
XFOIL ncrit=9 |  |  |  | L/D Max: | 159.92 | at alpha= | 2.5 | deg
Re: | 14000000 |  |  | Cd Min: | 0.15328 | at alpha= | -18 | deg
Mach: | 0.1 |  |  | Cl=0 at alpha= | -4.5823 | deg
|  |  |  | @ Cl=0.1, Cd= | 0.0052643
|  |  |  | @ Cl=0.4, Cd= | 0.0042425
|  |  |  | @ Cl=0.6, Cd= | 0.0042904
alpha (deg) | Cl | Cd | Cm | Cl/Cd
-18 | -0.5234 | 0.15328 | -0.0504 | -3.4147
-17.5 | -0.5767 | 0.13086 | -0.0609 | -4.407
-17 | -0.6553 | 0.1058 | -0.0738 | -6.1938
-16.5 | -0.7415 | 0.08168 | -0.087 | -9.0781
-16 | -0.8455 | 0.05504 | -0.1042 | -15.3616
-15.5 | -0.8805 | 0.04238 | -0.1141 | -20.7763
-15 | -0.8938 | 0.03703 | -0.1136 | -24.1372
-14.5 | -0.9196 | 0.02758 | -0.1205 | -33.343
-14 | -0.9078 | 0.02234 | -0.1254 | -40.6356
-13.5 | -0.8852 | 0.01859 | -0.129 | -47.617
-13 | -0.8303 | 0.01623 | -0.1334 | -51.1583
-12.5 | -0.7993 | 0.01426 | -0.1316 | -56.0519
-11.5 | -0.7293 | 0.01141 | -0.1268 | -63.9176
-11 | -0.6895 | 0.01045 | -0.1245 | -65.9809
-10.5 | -0.6442 | 0.00965 | -0.123 | -66.7565
-10 | -0.5958 | 0.00892 | -0.122 | -66.7937
-9.5 | -0.5455 | 0.00829 | -0.1213 | -65.8022
-9 | -0.4935 | 0.00772 | -0.1209 | -63.9249
-8.5 | -0.4407 | 0.00719 | -0.1205 | -61.2935
-8 | -0.3854 | 0.00695 | -0.1205 | -55.4532
-7.5 | -0.3297 | 0.00673 | -0.1206 | -48.9896
-6 | -0.1609 | 0.00615 | -0.1211 | -26.1626
-5.5 | -0.1044 | 0.00595 | -0.1213 | -17.5462
-5 | -0.0477 | 0.00575 | -0.1216 | -8.2957
-4.5 | 0.0094 | 0.00555 | -0.1219 | 1.6937
-4 | 0.0666 | 0.00537 | -0.1223 | 12.4022
-3.5 | 0.1235 | 0.00519 | -0.1226 | 23.7958
-3 | 0.181 | 0.00501 | -0.1231 | 36.1277
-2.5 | 0.2381 | 0.00477 | -0.1235 | 49.9161
-2 | 0.2955 | 0.00461 | -0.1239 | 64.0998
-1.5 | 0.3528 | 0.00435 | -0.1244 | 81.1034
-1 | 0.4099 | 0.00422 | -0.1248 | 97.1327
-0.5 | 0.467 | 0.00422 | -0.1252 | 110.6635
0 | 0.5241 | 0.00422 | -0.1255 | 124.1943
0.5 | 0.5809 | 0.00426 | -0.1258 | 136.3615
1 | 0.6374 | 0.00435 | -0.126 | 146.5287
1.5 | 0.6931 | 0.0045 | -0.126 | 154.0222
2 | 0.7477 | 0.00471 | -0.1259 | 158.7473
2.5 | 0.8012 | 0.00501 | -0.1255 | 159.9202
3 | 0.8527 | 0.00542 | -0.1247 | 157.3247
3.5 | 0.9031 | 0.00591 | -0.1238 | 152.8088
4 | 0.9532 | 0.0064 | -0.1228 | 148.9375
4.5 | 1.0041 | 0.00683 | -0.1219 | 147.0132
5 | 1.0541 | 0.00731 | -0.1209 | 144.1997
5.5 | 1.1038 | 0.00777 | -0.1198 | 142.0592
6 | 1.1536 | 0.00819 | -0.1187 | 140.8547
6.5 | 1.2027 | 0.00864 | -0.1176 | 139.2014
7 | 1.2516 | 0.00907 | -0.1164 | 137.9934
7.5 | 1.2991 | 0.00954 | -0.1149 | 136.174
8 | 1.3462 | 0.00999 | -0.1134 | 134.7548
8.5 | 1.3917 | 0.0105 | -0.1116 | 132.5429
9 | 1.4365 | 0.01098 | -0.1096 | 130.8288
9.5 | 1.4803 | 0.01145 | -0.1076 | 129.2838
10 | 1.5182 | 0.01199 | -0.1043 | 126.6222
11 | 1.5827 | 0.01304 | -0.0957 | 121.3727
13 | 1.6973 | 0.01632 | -0.0782 | 104.0012
13.5 | 1.7222 | 0.01751 | -0.0739 | 98.3552
14 | 1.7446 | 0.01891 | -0.0697 | 92.2581
14.5 | 1.7639 | 0.02062 | -0.0654 | 85.5432
15 | 1.7843 | 0.02244 | -0.0618 | 79.5143
15.5 | 1.8 | 0.02473 | -0.0582 | 72.7861
16 | 1.816 | 0.02723 | -0.0551 | 66.6911
16.5 | 1.8279 | 0.03026 | -0.0522 | 60.4065
17 | 1.8406 | 0.03348 | -0.0499 | 54.9761
17.5 | 1.8494 | 0.03728 | -0.048 | 49.6084
18 | 1.856 | 0.04157 | -0.0465 | 44.6476
18.5 | 1.8603 | 0.04636 | -0.0455 | 40.1273
19 | 1.8622 | 0.05173 | -0.0451 | 35.9985
19.5 | 1.856 | 0.05836 | -0.0453 | 31.8026
20 | 1.8538 | 0.06488 | -0.0461 | 28.5727

## 125. Re 14M Mach 0.25 (1)
BIGFOIL.COM POLAR EXPORT
e854
EPPLER 854 |  |  |  | Cl Max: | 1.413 | at alpha= | 8 | deg
JavaFoil+Calcfoil stall+Eppler ext transition |  |  |  | L/D Max: | 141.875 | at alpha= | 3.5 | deg
Re: | 14000000 |  |  | Cd Min: | 0.00539 | at alpha= | -2 | deg
Mach: | 0.25 |  |  | Cl=0 at alpha= | -4.9193 | deg
|  |  |  | @ Cl=0.1, Cd= | 0.0059952
|  |  |  | @ Cl=0.4, Cd= | 0.0054013
|  |  |  | @ Cl=0.6, Cd= | 0.00543
alpha (deg) | Cl | Cd | Cm | Cl/Cd
-14.5 | -0.057 | 0.09177 | -0.064 | -0.617
-14 | -0.054 | 0.08535 | -0.066 | -0.631
-13.5 | -0.135 | 0.08044 | -0.068 | -1.683
-13 | -0.189 | 0.07267 | -0.072 | -2.598
-12.5 | -0.237 | 0.05577 | -0.083 | -4.252
-12 | -0.291 | 0.02881 | -0.099 | -10.107
-11.5 | -0.33 | 0.02075 | -0.103 | -15.921
-11 | -0.361 | 0.01609 | -0.107 | -22.416
-10.5 | -0.383 | 0.01271 | -0.11 | -30.118
-10 | -0.395 | 0.00969 | -0.113 | -40.737
-9.5 | -0.396 | 0.00998 | -0.116 | -39.65
-9 | -0.385 | 0.01007 | -0.118 | -38.208
-8.5 | -0.36 | 0.00965 | -0.118 | -37.291
-8 | -0.326 | 0.00927 | -0.119 | -35.19
-7.5 | -0.285 | 0.00897 | -0.12 | -31.782
-7 | -0.238 | 0.00874 | -0.121 | -27.21
-6.5 | -0.185 | 0.00825 | -0.122 | -22.474
-6 | -0.129 | 0.00834 | -0.122 | -15.487
-5.5 | -0.07 | 0.00646 | -0.123 | -10.864
-5 | -0.01 | 0.00638 | -0.124 | -1.495
-4.5 | 0.052 | 0.00614 | -0.125 | 8.498
-4 | 0.115 | 0.00595 | -0.125 | 19.266
-3.5 | 0.177 | 0.00584 | -0.126 | 30.312
-3 | 0.24 | 0.0057 | -0.127 | 42.054
-2.5 | 0.302 | 0.00554 | -0.128 | 54.554
-2 | 0.365 | 0.00539 | -0.128 | 67.644
-1.5 | 0.427 | 0.00541 | -0.129 | 78.938
-1 | 0.49 | 0.00541 | -0.13 | 90.543
-0.5 | 0.552 | 0.00543 | -0.13 | 101.648
0 | 0.614 | 0.00543 | -0.131 | 113.162
0.5 | 0.677 | 0.00548 | -0.132 | 123.411
1 | 0.739 | 0.00566 | -0.132 | 130.508
1.5 | 0.801 | 0.00584 | -0.133 | 137.217
2 | 0.863 | 0.00623 | -0.134 | 138.446
2.5 | 0.922 | 0.00653 | -0.134 | 141.209
3 | 0.983 | 0.00693 | -0.135 | 141.844
3.5 | 1.043 | 0.00735 | -0.136 | 141.875
4 | 1.103 | 0.00778 | -0.136 | 141.857
4.5 | 1.162 | 0.00825 | -0.137 | 140.94
5 | 1.219 | 0.00868 | -0.137 | 140.452
5.5 | 1.269 | 0.00916 | -0.138 | 138.596
6 | 1.315 | 0.00963 | -0.139 | 136.538
6.5 | 1.354 | 0.01297 | -0.139 | 104.339
7 | 1.384 | 0.01358 | -0.14 | 101.911
7.5 | 1.405 | 0.01427 | -0.14 | 98.464
8 | 1.413 | 0.01503 | -0.141 | 94.031
8.5 | 1.404 | 0.01575 | -0.141 | 89.155
9 | 1.379 | 0.0165 | -0.142 | 83.594
9.5 | 1.337 | 0.01742 | -0.142 | 76.765
10 | 1.278 | 0.01854 | -0.143 | 68.898
10.5 | 1.201 | 0.01982 | -0.143 | 60.621
11 | 1.106 | 0.01616 | -0.143 | 68.429
11.5 | 0.999 | 0.01716 | -0.143 | 58.23
12 | 0.882 | 0.02047 | -0.143 | 43.089
12.5 | 0.753 | 0.02202 | -0.143 | 34.217
13 | 0.616 | 0.02427 | -0.141 | 25.398

## 126. Re 14M Mach 0.25 (2)
BIGFOIL.COM POLAR EXPORT
e854
EPPLER 854 |  |  |  | Cl Max: | 1.7697 | at alpha= | 16 | deg
XFOIL ncrit=9 |  |  |  | L/D Max: | 165.14 | at alpha= | 2.5 | deg
Re: | 14000000 |  |  | Cd Min: | 0.20783 | at alpha= | -19 | deg
Mach: | 0.25 |  |  | Cl=0 at alpha= | -4.5535 | deg
|  |  |  | @ Cl=0.1, Cd= | 0.0053181
|  |  |  | @ Cl=0.4, Cd= | 0.0042829
|  |  |  | @ Cl=0.6, Cd= | 0.0042739
alpha (deg) | Cl | Cd | Cm | Cl/Cd
-20 | -0.2893 | 0.18251 | -0.0435 | -1.5851
-19.5 | -0.2764 | 0.17709 | -0.0473 | -1.5608
-19 | -0.4445 | 0.20783 | -0.0354 | -2.1388
-17.5 | -0.3944 | 0.18281 | -0.0487 | -2.1574
-17 | -0.375 | 0.17615 | -0.053 | -2.1289
-16.5 | -0.4201 | 0.14949 | -0.0613 | -2.8102
-16 | -0.4749 | 0.12626 | -0.0716 | -3.7613
-15.5 | -0.5205 | 0.11066 | -0.077 | -4.7036
-15 | -0.5919 | 0.09113 | -0.0862 | -6.4951
-14.5 | -0.664 | 0.07177 | -0.0965 | -9.2518
-14 | -0.723 | 0.0532 | -0.1085 | -13.5902
-13.5 | -0.7617 | 0.04009 | -0.1191 | -18.9998
-13 | -0.7828 | 0.03016 | -0.1278 | -25.9549
-12 | -0.7754 | 0.01774 | -0.1377 | -43.7091
-11.5 | -0.729 | 0.01466 | -0.14 | -49.7271
-11 | -0.7051 | 0.01279 | -0.1349 | -55.129
-10.5 | -0.6648 | 0.01144 | -0.132 | -58.1119
-10 | -0.6189 | 0.01026 | -0.1298 | -60.3216
-9.5 | -0.569 | 0.00928 | -0.1281 | -61.3147
-9 | -0.5166 | 0.00842 | -0.1268 | -61.3539
-8.5 | -0.4623 | 0.00766 | -0.1258 | -60.3525
-8 | -0.4052 | 0.00721 | -0.1253 | -56.1997
-7.5 | -0.3471 | 0.00692 | -0.1249 | -50.159
-7 | -0.2886 | 0.00668 | -0.1248 | -43.2036
-6.5 | -0.2298 | 0.00647 | -0.1247 | -35.5178
-6 | -0.1707 | 0.00626 | -0.1247 | -27.2684
-5.5 | -0.1117 | 0.00605 | -0.1248 | -18.4628
-5 | -0.0526 | 0.00586 | -0.1249 | -8.9761
-4.5 | 0.0063 | 0.00564 | -0.1251 | 1.117
-4 | 0.0657 | 0.00544 | -0.1254 | 12.0772
-3.5 | 0.1248 | 0.00523 | -0.1257 | 23.8623
-3 | 0.184 | 0.00506 | -0.126 | 36.3636
-2.5 | 0.2433 | 0.00481 | -0.1265 | 50.5821
-1.5 | 0.3618 | 0.00438 | -0.1274 | 82.6027
-1 | 0.4208 | 0.00423 | -0.1278 | 99.4799
-0.5 | 0.4798 | 0.00423 | -0.1282 | 113.4279
0 | 0.5387 | 0.00423 | -0.1285 | 127.3522
0.5 | 0.5975 | 0.00427 | -0.1288 | 139.9297
1 | 0.656 | 0.00436 | -0.129 | 150.4587
1.5 | 0.7135 | 0.00451 | -0.1289 | 158.204
2 | 0.7701 | 0.00472 | -0.1287 | 163.1568
2.5 | 0.8257 | 0.005 | -0.1283 | 165.14
3.5 | 0.9298 | 0.00598 | -0.1261 | 155.4849
4 | 0.9816 | 0.00647 | -0.1249 | 151.7156
4.5 | 1.0336 | 0.00695 | -0.1237 | 148.7194
5 | 1.0848 | 0.00744 | -0.1223 | 145.8065
5.5 | 1.1355 | 0.00795 | -0.1208 | 142.8302
6 | 1.1862 | 0.00843 | -0.1193 | 140.7117
6.5 | 1.2368 | 0.00888 | -0.1176 | 139.2793
7 | 1.2857 | 0.0094 | -0.1157 | 136.7766
7.5 | 1.3336 | 0.00993 | -0.1135 | 134.3001
8.5 | 1.4254 | 0.01101 | -0.1082 | 129.4641
9 | 1.4658 | 0.01148 | -0.1045 | 127.6829
9.5 | 1.5002 | 0.01208 | -0.0995 | 124.1887
10 | 1.5356 | 0.01275 | -0.0949 | 120.4392
10.5 | 1.5694 | 0.01348 | -0.0902 | 116.4243
11 | 1.5984 | 0.01411 | -0.0848 | 113.2814
12 | 1.6539 | 0.01631 | -0.0743 | 101.404
12.5 | 1.6798 | 0.01769 | -0.0693 | 94.9576
13 | 1.7006 | 0.01949 | -0.0642 | 87.255
13.5 | 1.7202 | 0.02157 | -0.0595 | 79.7497
14 | 1.7372 | 0.02406 | -0.0551 | 72.2028
14.5 | 1.749 | 0.0272 | -0.051 | 64.3015
15 | 1.7614 | 0.03063 | -0.0477 | 57.5057
15.5 | 1.7665 | 0.035 | -0.0447 | 50.4714
16 | 1.7697 | 0.03993 | -0.0425 | 44.3201
16.5 | 1.7642 | 0.04612 | -0.0409 | 38.2524
17 | 1.7536 | 0.0534 | -0.0404 | 32.839
17.5 | 1.7394 | 0.06166 | -0.0409 | 28.2095
18 | 1.7177 | 0.07153 | -0.0429 | 24.0137
18.5 | 1.6915 | 0.08275 | -0.0462 | 20.4411
19 | 1.6622 | 0.09517 | -0.051 | 17.4656
19.5 | 1.6306 | 0.1087 | -0.0573 | 15.0009
20 | 1.5956 | 0.1234 | -0.0651 | 12.9303

## 127. Re 14M Mach 0.50 (1)
BIGFOIL.COM POLAR EXPORT
e854
EPPLER 854 |  |  |  | Cl Max: | 1.42 | at alpha= | 6 | deg
JavaFoil+Calcfoil stall+Eppler ext transition |  |  |  | L/D Max: | 144.589 | at alpha= | 2.5 | deg
Re: | 14000000 |  |  | Cd Min: | 0.00555 | at alpha= | -1.5 | deg
Mach: | 0.5 |  |  | Cl=0 at alpha= | -4.9203 | deg
|  |  |  | @ Cl=0.1, Cd= | 0.006394
|  |  |  | @ Cl=0.4, Cd= | 0.0056571
|  |  |  | @ Cl=0.6, Cd= | 0.005703
alpha (deg) | Cl | Cd | Cm | Cl/Cd
-20 | -0.839 | 0.15111 | -0.071 | -5.555
-19.5 | -0.814 | 0.13863 | -0.073 | -5.875
-19 | -0.787 | 0.13295 | -0.073 | -5.919
-18.5 | -0.758 | 0.12958 | -0.072 | -5.849
-18 | -0.728 | 0.12673 | -0.07 | -5.744
-17.5 | -0.7 | 0.12164 | -0.07 | -5.755
-17 | -0.671 | 0.11901 | -0.068 | -5.637
-16.5 | -0.642 | 0.11542 | -0.067 | -5.565
-16 | -0.617 | 0.11555 | -0.07 | -5.34
-15.5 | -0.59 | 0.10739 | -0.071 | -5.498
-15 | -0.562 | 0.10267 | -0.071 | -5.476
-14.5 | -0.533 | 0.0993 | -0.069 | -5.369
-14 | -0.505 | 0.09645 | -0.067 | -5.232
-13.5 | -0.476 | 0.09211 | -0.064 | -5.166
-13 | -0.448 | 0.08869 | -0.064 | -5.056
-12.5 | -0.421 | 0.08683 | -0.066 | -4.854
-12 | -0.395 | 0.07777 | -0.071 | -5.083
-11.5 | -0.372 | 0.06556 | -0.081 | -5.68
-11 | -0.373 | 0.0319 | -0.109 | -11.69
-10.5 | -0.354 | 0.02124 | -0.116 | -16.673
-10 | -0.283 | 0.06352 | -0.068 | -4.459
-9.5 | -0.287 | 0.02311 | -0.115 | -12.404
-9 | -0.269 | 0.01312 | -0.125 | -20.48
-8.5 | -0.233 | 0.01446 | -0.124 | -16.11
-8 | -0.208 | 0.00982 | -0.13 | -21.158
-7.5 | -0.178 | 0.01049 | -0.134 | -16.993
-7 | -0.144 | 0.00984 | -0.135 | -14.617
-6.5 | -0.181 | 0.00938 | -0.136 | -19.306
-6 | -0.137 | 0.00891 | -0.137 | -15.328
-5.5 | -0.076 | 0.00862 | -0.138 | -8.866
-5 | -0.011 | 0.00672 | -0.139 | -1.568
-4.5 | 0.058 | 0.00649 | -0.139 | 8.94
-4 | 0.128 | 0.00633 | -0.14 | 20.17
-3.5 | 0.198 | 0.00621 | -0.141 | 31.87
-3 | 0.268 | 0.006 | -0.142 | 44.639
-2.5 | 0.338 | 0.00579 | -0.143 | 58.436
-2 | 0.408 | 0.00564 | -0.143 | 72.373
-1.5 | 0.478 | 0.00555 | -0.144 | 86.116
-1 | 0.547 | 0.00565 | -0.145 | 96.945
-0.5 | 0.617 | 0.00572 | -0.146 | 107.813
0 | 0.687 | 0.00574 | -0.147 | 119.699
0.5 | 0.756 | 0.00577 | -0.147 | 131.183
1 | 0.826 | 0.00598 | -0.148 | 138.056
1.5 | 0.895 | 0.0062 | -0.149 | 144.421
2 | 0.965 | 0.00673 | -0.15 | 143.408
2.5 | 1.029 | 0.00712 | -0.15 | 144.589
3 | 1.097 | 0.00766 | -0.151 | 143.119
3.5 | 1.164 | 0.00827 | -0.152 | 140.747
4 | 1.229 | 0.00897 | -0.152 | 137.085
4.5 | 1.293 | 0.00952 | -0.153 | 135.863
5 | 1.352 | 0.01018 | -0.154 | 132.846
5.5 | 1.396 | 0.01364 | -0.154 | 102.354
6 | 1.42 | 0.01504 | -0.155 | 94.398
6.5 | 1.406 | 0.01653 | -0.156 | 85.054
7 | 1.289 | 0.01789 | -0.156 | 72.03
7.5 | 0.856 | 0.01944 | -0.157 | 44.02
8 | 0.887 | 0.01605 | -0.157 | 55.246
8.5 | 0.919 | 0.01701 | -0.157 | 54.04
9 | 0.952 | 0.01742 | -0.158 | 54.661
9.5 | 0.982 | 0.0217 | -0.158 | 45.261
10 | 0.988 | 0.02599 | -0.154 | 38.007
10.5 | 0.995 | 0.03202 | -0.149 | 31.061
11 | 0.891 | 0.07339 | -0.099 | 12.147

## 128. Re 14M Mach 0.50 (2)
BIGFOIL.COM POLAR EXPORT
e854
EPPLER 854 |  |  |  | Cl Max: | 1.5362 | at alpha= | 9.5 | deg
XFOIL ncrit=9 |  |  |  | L/D Max: | 185.119 | at alpha= | 2.5 | deg
Re: | 14000000 |  |  | Cd Min: | 0.01925 | at alpha= | 9.5 | deg
Mach: | 0.5 |  |  | Cl=0 at alpha= | -99 | deg
|  |  |  | @ Cl=0.1, Cd= | 0.00432
|  |  |  | @ Cl=0.4, Cd= | 0.00432
|  |  |  | @ Cl=0.6, Cd= | 0.00432
alpha (deg) | Cl | Cd | Cm | Cl/Cd
0 | 0.6021 | 0.00432 | -0.1411 | 139.375
0.5 | 0.6693 | 0.00437 | -0.1412 | 153.1579
1 | 0.7365 | 0.00445 | -0.1413 | 165.5056
1.5 | 0.8033 | 0.00457 | -0.1412 | 175.7768
2 | 0.8687 | 0.00478 | -0.1407 | 181.7364
2.5 | 0.933 | 0.00504 | -0.1399 | 185.119
3.5 | 1.0489 | 0.00613 | -0.1355 | 171.1093
4.5 | 1.1567 | 0.0075 | -0.1289 | 154.2267
5 | 1.2115 | 0.0081 | -0.1254 | 149.5679
5.5 | 1.263 | 0.00874 | -0.121 | 144.508
6 | 1.3053 | 0.00935 | -0.1147 | 139.6043
6.5 | 1.3491 | 0.01004 | -0.1085 | 134.3725
7 | 1.3898 | 0.01087 | -0.1018 | 127.8565
7.5 | 1.4285 | 0.01184 | -0.0948 | 120.6503
8 | 1.4702 | 0.0128 | -0.0882 | 114.8594
8.5 | 1.5082 | 0.01401 | -0.0811 | 107.6517
9 | 1.5344 | 0.01586 | -0.0728 | 96.7465
9.5 | 1.5362 | 0.01925 | -0.0628 | 79.8026

## 129. Re 16M Mach 0.00 (1)
BIGFOIL.COM POLAR EXPORT
e854
EPPLER 854 |  |  |  | Cl Max: | 1.424 | at alpha= | 9 | deg
JavaFoil+Calcfoil stall+Eppler ext transition |  |  |  | L/D Max: | 143.466 | at alpha= | 5 | deg
Re: | 16000000 |  |  | Cd Min: | 0.00533 | at alpha= | -0.5 | deg
Mach: | 0 |  |  | Cl=0 at alpha= | -4.925 | deg
|  |  |  | @ Cl=0.1, Cd= | 0.0058402
|  |  |  | @ Cl=0.4, Cd= | 0.00539
|  |  |  | @ Cl=0.6, Cd= | 0.0053625
alpha (deg) | Cl | Cd | Cm | Cl/Cd
-16.5 | -0.325 | 0.10031 | -0.066 | -3.237
-16 | -0.34 | 0.09223 | -0.068 | -3.689
-15.5 | -0.357 | 0.08267 | -0.072 | -4.316
-15 | -0.372 | 0.07507 | -0.075 | -4.96
-14.5 | -0.402 | 0.04788 | -0.087 | -8.403
-14 | -0.422 | 0.03725 | -0.091 | -11.335
-13.5 | -0.437 | 0.03207 | -0.093 | -13.612
-13 | -0.452 | 0.02526 | -0.097 | -17.895
-12.5 | -0.466 | 0.01915 | -0.1 | -24.333
-12 | -0.475 | 0.01525 | -0.103 | -31.156
-11.5 | -0.48 | 0.01259 | -0.106 | -38.11
-11 | -0.479 | 0.01077 | -0.108 | -44.504
-10.5 | -0.473 | 0.00979 | -0.11 | -48.352
-10 | -0.46 | 0.01008 | -0.112 | -45.641
-9.5 | -0.436 | 0.00962 | -0.113 | -45.325
-9 | -0.406 | 0.00929 | -0.114 | -43.709
-8.5 | -0.37 | 0.00896 | -0.115 | -41.334
-8 | -0.33 | 0.00875 | -0.115 | -37.655
-7.5 | -0.284 | 0.00828 | -0.116 | -34.288
-7 | -0.234 | 0.00809 | -0.117 | -28.964
-6.5 | -0.181 | 0.00783 | -0.118 | -23.17
-6 | -0.126 | 0.00631 | -0.119 | -19.941
-5.5 | -0.068 | 0.00624 | -0.119 | -10.932
-5 | -0.009 | 0.00624 | -0.12 | -1.483
-4.5 | 0.051 | 0.00593 | -0.121 | 8.525
-4 | 0.111 | 0.00582 | -0.121 | 19.049
-3.5 | 0.172 | 0.00574 | -0.122 | 29.9
-3 | 0.232 | 0.00562 | -0.123 | 41.293
-2.5 | 0.293 | 0.00546 | -0.124 | 53.649
-2 | 0.353 | 0.00539 | -0.124 | 65.586
-1.5 | 0.414 | 0.00539 | -0.125 | 76.699
-1 | 0.474 | 0.00536 | -0.126 | 88.396
-0.5 | 0.534 | 0.00533 | -0.126 | 100.295
0 | 0.595 | 0.00535 | -0.127 | 111.157
0.5 | 0.655 | 0.0055 | -0.128 | 119.147
1 | 0.715 | 0.00561 | -0.128 | 127.486
1.5 | 0.775 | 0.00595 | -0.129 | 130.329
2 | 0.836 | 0.0062 | -0.13 | 134.811
2.5 | 0.893 | 0.00653 | -0.13 | 136.799
3 | 0.952 | 0.0068 | -0.131 | 140.071
3.5 | 1.011 | 0.00712 | -0.131 | 141.861
4 | 1.069 | 0.00749 | -0.132 | 142.689
4.5 | 1.126 | 0.00787 | -0.133 | 143.059
5 | 1.182 | 0.00824 | -0.133 | 143.466
5.5 | 1.233 | 0.00865 | -0.134 | 142.431
6 | 1.279 | 0.00903 | -0.134 | 141.662
6.5 | 1.321 | 0.00964 | -0.135 | 137.06
7 | 1.358 | 0.01257 | -0.135 | 108.009
7.5 | 1.388 | 0.0131 | -0.136 | 105.96
8 | 1.41 | 0.01368 | -0.136 | 103.028
8.5 | 1.421 | 0.01432 | -0.137 | 99.262
9 | 1.424 | 0.01485 | -0.137 | 95.867
9.5 | 1.417 | 0.01561 | -0.138 | 90.821
10 | 1.401 | 0.01631 | -0.138 | 85.928
10.5 | 1.377 | 0.01709 | -0.139 | 80.536
11 | 1.344 | 0.01806 | -0.139 | 74.439
11.5 | 1.305 | 0.01911 | -0.14 | 68.29
12 | 1.256 | 0.01548 | -0.14 | 81.138
12.5 | 1.204 | 0.01626 | -0.14 | 74.062
13 | 1.149 | 0.0162 | -0.14 | 70.94
13.5 | 1.092 | 0.02031 | -0.14 | 53.78
14 | 1.029 | 0.02162 | -0.139 | 47.565

## 130. Re 16M Mach 0.00 (2)
BIGFOIL.COM POLAR EXPORT
e854
EPPLER 854 |  |  |  | Cl Max: | 1.8944 | at alpha= | 20 | deg
XFOIL ncrit=9 |  |  |  | L/D Max: | 157.002 | at alpha= | 2.5 | deg
Re: | 16000000 |  |  | Cd Min: | 0.05655 | at alpha= | 20 | deg
Mach: | 0 |  |  | Cl=0 at alpha= | -4.5928 | deg
|  |  |  | @ Cl=0.1, Cd= | 0.0051753
|  |  |  | @ Cl=0.4, Cd= | 0.0042517
|  |  |  | @ Cl=0.6, Cd= | 0.0042807
alpha (deg) | Cl | Cd | Cm | Cl/Cd
-8.5 | -0.4373 | 0.007 | -0.1196 | -62.4714
-8 | -0.3825 | 0.00678 | -0.1196 | -56.4159
-7.5 | -0.3271 | 0.00657 | -0.1198 | -49.7869
-7 | -0.2714 | 0.00638 | -0.12 | -42.5392
-6.5 | -0.2154 | 0.0062 | -0.1203 | -34.7419
-6 | -0.1592 | 0.00603 | -0.1206 | -26.4013
-5.5 | -0.1027 | 0.00583 | -0.1209 | -17.6158
-5 | -0.0461 | 0.00564 | -0.1212 | -8.1738
-4.5 | 0.0105 | 0.00545 | -0.1215 | 1.9266
-4 | 0.0673 | 0.00529 | -0.1219 | 12.7221
-3.5 | 0.1243 | 0.00509 | -0.1223 | 24.4204
-3 | 0.1812 | 0.00494 | -0.1227 | 36.6802
-2.5 | 0.2383 | 0.00472 | -0.1232 | 50.4873
-2 | 0.2954 | 0.00458 | -0.1236 | 64.4978
-1.5 | 0.3521 | 0.00437 | -0.1241 | 80.5721
-1 | 0.4088 | 0.00423 | -0.1245 | 96.643
-0.5 | 0.4656 | 0.00419 | -0.1248 | 111.1217
0 | 0.5222 | 0.00419 | -0.1251 | 124.6301
0.5 | 0.5785 | 0.00425 | -0.1254 | 136.1176
1 | 0.6346 | 0.00433 | -0.1256 | 146.5589
1.5 | 0.6895 | 0.0045 | -0.1255 | 153.2222
2 | 0.7433 | 0.00476 | -0.1253 | 156.1555
2.5 | 0.796 | 0.00507 | -0.1248 | 157.002
3 | 0.8472 | 0.0055 | -0.1241 | 154.0364
3.5 | 0.8986 | 0.0059 | -0.1234 | 152.3051
4 | 0.9487 | 0.00638 | -0.1225 | 148.6991
4.5 | 0.9997 | 0.00679 | -0.1218 | 147.2312
5 | 1.0499 | 0.00722 | -0.1209 | 145.4155
5.5 | 1.0997 | 0.00765 | -0.1199 | 143.7516
6 | 1.1494 | 0.00807 | -0.119 | 142.4287
6.5 | 1.1993 | 0.00845 | -0.1181 | 141.929
7 | 1.2475 | 0.00891 | -0.1169 | 140.0112
7.5 | 1.2958 | 0.00932 | -0.1157 | 139.0343
8 | 1.3429 | 0.00977 | -0.1143 | 137.4514
8.5 | 1.3891 | 0.01023 | -0.1128 | 135.7869
9 | 1.4345 | 0.01068 | -0.1111 | 134.3165
9.5 | 1.4789 | 0.01113 | -0.1094 | 132.8751
10 | 1.5201 | 0.01169 | -0.107 | 130.0342
10.5 | 1.5552 | 0.01218 | -0.1033 | 127.6847
11 | 1.5872 | 0.01269 | -0.0991 | 125.0749
11.5 | 1.617 | 0.01302 | -0.0946 | 124.1935
12 | 1.6487 | 0.01371 | -0.0907 | 120.2553
12.5 | 1.6788 | 0.01448 | -0.0868 | 115.9392
13 | 1.7067 | 0.01539 | -0.0826 | 110.8967
13.5 | 1.7331 | 0.01641 | -0.0785 | 105.6124
14 | 1.7573 | 0.01759 | -0.0744 | 99.9034
14.5 | 1.7784 | 0.01901 | -0.0701 | 93.5508
15 | 1.7992 | 0.02058 | -0.0663 | 87.4247
15.5 | 1.8167 | 0.02251 | -0.0625 | 80.7064
16 | 1.8336 | 0.02465 | -0.0591 | 74.3854
16.5 | 1.8472 | 0.02723 | -0.056 | 67.8369
17 | 1.861 | 0.03002 | -0.0533 | 61.992
17.5 | 1.8718 | 0.03328 | -0.051 | 56.244
18 | 1.8806 | 0.03696 | -0.0491 | 50.882
18.5 | 1.8876 | 0.04108 | -0.0477 | 45.9494
19 | 1.8927 | 0.04563 | -0.0468 | 41.4793
19.5 | 1.8941 | 0.05088 | -0.0463 | 37.2268
20 | 1.8944 | 0.05655 | -0.0464 | 33.4996

## 131. Re 16M Mach 0.10 (1)
BIGFOIL.COM POLAR EXPORT
e854
EPPLER 854 |  |  |  | Cl Max: | 1.421 | at alpha= | 8.5 | deg
JavaFoil+Calcfoil stall+Eppler ext transition |  |  |  | L/D Max: | 143.344 | at alpha= | 5 | deg
Re: | 16000000 |  |  | Cd Min: | 0.00534 | at alpha= | -0.5 | deg
Mach: | 0.1 |  |  | Cl=0 at alpha= | -4.925 | deg
|  |  |  | @ Cl=0.1, Cd= | 0.0058616
|  |  |  | @ Cl=0.4, Cd= | 0.0054
|  |  |  | @ Cl=0.6, Cd= | 0.005365
alpha (deg) | Cl | Cd | Cm | Cl/Cd
-16 | -0.301 | 0.09703 | -0.066 | -3.103
-15.5 | -0.319 | 0.08898 | -0.069 | -3.581
-15 | -0.336 | 0.08237 | -0.071 | -4.075
-14.5 | -0.362 | 0.06015 | -0.082 | -6.02
-14 | -0.389 | 0.04253 | -0.089 | -9.137
-13.5 | -0.41 | 0.03296 | -0.093 | -12.429
-13 | -0.426 | 0.02795 | -0.096 | -15.228
-12.5 | -0.443 | 0.02085 | -0.1 | -21.261
-12 | -0.456 | 0.01633 | -0.103 | -27.939
-11.5 | -0.464 | 0.01329 | -0.105 | -34.916
-11 | -0.467 | 0.01119 | -0.108 | -41.69
-10.5 | -0.464 | 0.00941 | -0.11 | -49.286
-10 | -0.455 | 0.01024 | -0.113 | -44.388
-9.5 | -0.432 | 0.00975 | -0.114 | -44.344
-9 | -0.404 | 0.00935 | -0.115 | -43.22
-8.5 | -0.369 | 0.00903 | -0.115 | -40.921
-8 | -0.329 | 0.00878 | -0.116 | -37.541
-7.5 | -0.284 | 0.00855 | -0.117 | -33.251
-7 | -0.235 | 0.00812 | -0.118 | -28.954
-6.5 | -0.182 | 0.00785 | -0.118 | -23.194
-6 | -0.126 | 0.00632 | -0.119 | -20.01
-5.5 | -0.069 | 0.0063 | -0.12 | -10.881
-5 | -0.009 | 0.00625 | -0.121 | -1.488
-4.5 | 0.051 | 0.00595 | -0.121 | 8.55
-4 | 0.112 | 0.00584 | -0.122 | 19.108
-3.5 | 0.172 | 0.00575 | -0.123 | 30.002
-3 | 0.233 | 0.00563 | -0.123 | 41.425
-2.5 | 0.294 | 0.00547 | -0.124 | 53.844
-2 | 0.355 | 0.0054 | -0.125 | 65.796
-1.5 | 0.416 | 0.0054 | -0.126 | 77.002
-1 | 0.476 | 0.00537 | -0.126 | 88.692
-0.5 | 0.537 | 0.00534 | -0.127 | 100.605
0 | 0.598 | 0.00536 | -0.128 | 111.539
0.5 | 0.658 | 0.00551 | -0.128 | 119.501
1 | 0.719 | 0.00562 | -0.129 | 127.891
1.5 | 0.779 | 0.00595 | -0.13 | 130.884
2 | 0.84 | 0.00622 | -0.13 | 135.114
2.5 | 0.897 | 0.00655 | -0.131 | 136.952
3 | 0.957 | 0.00682 | -0.131 | 140.247
3.5 | 1.016 | 0.00716 | -0.132 | 141.953
4 | 1.074 | 0.00753 | -0.133 | 142.721
4.5 | 1.132 | 0.00791 | -0.133 | 143.062
5 | 1.188 | 0.00829 | -0.134 | 143.344
5.5 | 1.238 | 0.00869 | -0.134 | 142.422
6 | 1.285 | 0.00909 | -0.135 | 141.31
6.5 | 1.326 | 0.00971 | -0.135 | 136.548
7 | 1.362 | 0.01269 | -0.136 | 107.334
7.5 | 1.391 | 0.01324 | -0.137 | 105.109
8 | 1.411 | 0.01384 | -0.137 | 101.963
8.5 | 1.421 | 0.01451 | -0.138 | 97.938
9 | 1.42 | 0.01509 | -0.138 | 94.116
9.5 | 1.41 | 0.01585 | -0.139 | 88.92
10 | 1.389 | 0.01659 | -0.139 | 83.7
10.5 | 1.359 | 0.01743 | -0.139 | 77.964
11 | 1.32 | 0.0184 | -0.14 | 71.775
11.5 | 1.274 | 0.01948 | -0.14 | 65.417
12 | 1.218 | 0.01577 | -0.14 | 77.27
12.5 | 1.16 | 0.0166 | -0.14 | 69.879
13 | 1.098 | 0.01659 | -0.141 | 66.184
13.5 | 1.034 | 0.02085 | -0.141 | 49.582

## 132. Re 16M Mach 0.10 (2)
BIGFOIL.COM POLAR EXPORT
e854
EPPLER 854 |  |  |  | Cl Max: | 1.8775 | at alpha= | 19 | deg
XFOIL ncrit=9 |  |  |  | L/D Max: | 157.559 | at alpha= | 2.5 | deg
Re: | 16000000 |  |  | Cd Min: | 0.06495 | at alpha= | 20 | deg
Mach: | 0.1 |  |  | Cl=0 at alpha= | -4.5879 | deg
|  |  |  | @ Cl=0.1, Cd= | 0.0051857
|  |  |  | @ Cl=0.4, Cd= | 0.0042565
|  |  |  | @ Cl=0.6, Cd= | 0.0042762
alpha (deg) | Cl | Cd | Cm | Cl/Cd
-8.5 | -0.4414 | 0.00705 | -0.1205 | -62.6099
-8 | -0.386 | 0.00681 | -0.1205 | -56.6814
-7.5 | -0.3301 | 0.0066 | -0.1206 | -50.0152
-7 | -0.274 | 0.0064 | -0.1208 | -42.8125
-5.5 | -0.104 | 0.00585 | -0.1215 | -17.7778
-5 | -0.0469 | 0.00566 | -0.1218 | -8.2862
-4.5 | 0.01 | 0.00547 | -0.1221 | 1.8282
-4 | 0.0672 | 0.0053 | -0.1225 | 12.6792
-3.5 | 0.1246 | 0.0051 | -0.1229 | 24.4314
-3 | 0.1818 | 0.00495 | -0.1233 | 36.7273
-2.5 | 0.2393 | 0.00472 | -0.1237 | 50.6992
-1.5 | 0.3537 | 0.00437 | -0.1246 | 80.9382
-1 | 0.4108 | 0.00423 | -0.125 | 97.1158
-0.5 | 0.4679 | 0.0042 | -0.1254 | 111.4048
0 | 0.5249 | 0.00419 | -0.1257 | 125.2745
0.5 | 0.5815 | 0.00425 | -0.1259 | 136.8235
1 | 0.6381 | 0.00433 | -0.1261 | 147.3672
1.5 | 0.6933 | 0.0045 | -0.1261 | 154.0667
2 | 0.7473 | 0.00476 | -0.1258 | 156.9958
2.5 | 0.8004 | 0.00508 | -0.1254 | 157.5591
3 | 0.8519 | 0.0055 | -0.1246 | 154.8909
3.5 | 0.9035 | 0.00592 | -0.1239 | 152.6182
4 | 0.9538 | 0.0064 | -0.1229 | 149.0312
4.5 | 1.0051 | 0.00681 | -0.1221 | 147.5918
5 | 1.0555 | 0.00724 | -0.1212 | 145.7873
5.5 | 1.1056 | 0.00768 | -0.1202 | 143.9583
6 | 1.1555 | 0.00811 | -0.1191 | 142.4784
6.5 | 1.2057 | 0.0085 | -0.1181 | 141.8471
7 | 1.2541 | 0.00896 | -0.1168 | 139.9665
7.5 | 1.3024 | 0.00939 | -0.1155 | 138.7007
8 | 1.3496 | 0.00985 | -0.114 | 137.0152
8.5 | 1.3959 | 0.01032 | -0.1124 | 135.2616
9 | 1.4414 | 0.01077 | -0.1106 | 133.8347
9.5 | 1.4854 | 0.01125 | -0.1085 | 132.0356
10 | 1.5258 | 0.01181 | -0.1058 | 129.1956
11 | 1.5912 | 0.01285 | -0.0973 | 123.8288
12 | 1.6524 | 0.01397 | -0.0886 | 118.282
12.5 | 1.6827 | 0.01479 | -0.0845 | 113.7728
13 | 1.7097 | 0.01578 | -0.0801 | 108.346
13.5 | 1.7347 | 0.01691 | -0.0757 | 102.5843
14 | 1.7583 | 0.01821 | -0.0715 | 96.5568
14.5 | 1.7785 | 0.0198 | -0.0672 | 89.8232
15 | 1.7988 | 0.02154 | -0.0633 | 83.5097
15.5 | 1.8153 | 0.02368 | -0.0596 | 76.6596
16 | 1.8315 | 0.02607 | -0.0563 | 70.2532
16.5 | 1.8443 | 0.02892 | -0.0532 | 63.7725
17 | 1.8563 | 0.03208 | -0.0507 | 57.8647
17.5 | 1.8655 | 0.03574 | -0.0486 | 52.1964
18 | 1.8725 | 0.03988 | -0.0469 | 46.9534
18.5 | 1.8771 | 0.04453 | -0.0457 | 42.1536
19 | 1.8775 | 0.04994 | -0.0451 | 37.5951
19.5 | 1.8569 | 0.05819 | -0.0452 | 31.911
20 | 1.8529 | 0.06495 | -0.046 | 28.5281

## 133. Re 16M Mach 0.25 (1)
BIGFOIL.COM POLAR EXPORT
e854
EPPLER 854 |  |  |  | Cl Max: | 1.413 | at alpha= | 8 | deg
JavaFoil+Calcfoil stall+Eppler ext transition |  |  |  | L/D Max: | 142.681 | at alpha= | 4.5 | deg
Re: | 16000000 |  |  | Cd Min: | 0.00539 | at alpha= | -0.5 | deg
Mach: | 0.25 |  |  | Cl=0 at alpha= | -4.9193 | deg
|  |  |  | @ Cl=0.1, Cd= | 0.00597
|  |  |  | @ Cl=0.4, Cd= | 0.00545
|  |  |  | @ Cl=0.6, Cd= | 0.00539
alpha (deg) | Cl | Cd | Cm | Cl/Cd
-14.5 | -0.057 | 0.09047 | -0.065 | -0.627
-14 | -0.054 | 0.08519 | -0.066 | -0.632
-13.5 | -0.136 | 0.07826 | -0.07 | -1.736
-13 | -0.19 | 0.06951 | -0.075 | -2.732
-12.5 | -0.243 | 0.04482 | -0.09 | -5.424
-12 | -0.292 | 0.02776 | -0.099 | -10.521
-11.5 | -0.331 | 0.01999 | -0.104 | -16.565
-11 | -0.362 | 0.0151 | -0.108 | -24
-10.5 | -0.384 | 0.01205 | -0.111 | -31.885
-10 | -0.396 | 0.00924 | -0.114 | -42.889
-9.5 | -0.4 | 0.01042 | -0.117 | -38.38
-9 | -0.385 | 0.00985 | -0.118 | -39.036
-8.5 | -0.36 | 0.00944 | -0.118 | -38.116
-8 | -0.326 | 0.00911 | -0.119 | -35.814
-7.5 | -0.285 | 0.00884 | -0.12 | -32.275
-7 | -0.238 | 0.00833 | -0.121 | -28.547
-6.5 | -0.185 | 0.00809 | -0.122 | -22.914
-6 | -0.129 | 0.00795 | -0.122 | -16.253
-5.5 | -0.07 | 0.00637 | -0.123 | -11.025
-5 | -0.01 | 0.0063 | -0.124 | -1.513
-4.5 | 0.052 | 0.00613 | -0.125 | 8.519
-4 | 0.115 | 0.00592 | -0.125 | 19.36
-3.5 | 0.177 | 0.0058 | -0.126 | 30.556
-3 | 0.24 | 0.00568 | -0.127 | 42.185
-2.5 | 0.302 | 0.00552 | -0.128 | 54.767
-2 | 0.365 | 0.00545 | -0.128 | 67.013
-1.5 | 0.427 | 0.00545 | -0.129 | 78.39
-1 | 0.49 | 0.00542 | -0.13 | 90.333
-0.5 | 0.552 | 0.00539 | -0.13 | 102.366
0 | 0.614 | 0.00539 | -0.131 | 113.963
0.5 | 0.677 | 0.00557 | -0.132 | 121.553
1 | 0.739 | 0.00568 | -0.132 | 129.97
1.5 | 0.801 | 0.00604 | -0.133 | 132.634
2 | 0.863 | 0.00631 | -0.134 | 136.794
2.5 | 0.922 | 0.00662 | -0.134 | 139.187
3 | 0.983 | 0.00697 | -0.135 | 141.027
3.5 | 1.043 | 0.00735 | -0.136 | 141.932
4 | 1.103 | 0.00774 | -0.136 | 142.574
4.5 | 1.162 | 0.00814 | -0.137 | 142.681
5 | 1.219 | 0.00855 | -0.137 | 142.576
5.5 | 1.269 | 0.009 | -0.138 | 141.075
6 | 1.315 | 0.0095 | -0.139 | 138.385
6.5 | 1.354 | 0.01263 | -0.139 | 107.167
7 | 1.384 | 0.01332 | -0.14 | 103.929
7.5 | 1.405 | 0.01399 | -0.14 | 100.466
8 | 1.413 | 0.01472 | -0.141 | 96.005
8.5 | 1.404 | 0.01544 | -0.141 | 90.971
9 | 1.379 | 0.01614 | -0.142 | 85.474
9.5 | 1.337 | 0.01702 | -0.142 | 78.576
10 | 1.278 | 0.01809 | -0.143 | 70.639
10.5 | 1.201 | 0.01936 | -0.143 | 62.061
11 | 1.106 | 0.01583 | -0.143 | 69.871
11.5 | 1 | 0.01681 | -0.144 | 59.503
12 | 0.883 | 0.01678 | -0.144 | 52.606
12.5 | 0.756 | 0.02138 | -0.143 | 35.361
13 | 0.618 | 0.02362 | -0.142 | 26.158

## 134. Re 16M Mach 0.25 (2)
BIGFOIL.COM POLAR EXPORT
e854
EPPLER 854 |  |  |  | Cl Max: | 1.7904 | at alpha= | 16 | deg
XFOIL ncrit=9 |  |  |  | L/D Max: | 162.682 | at alpha= | 2.5 | deg
Re: | 16000000 |  |  | Cd Min: | 0.15699 | at alpha= | -16.5 | deg
Mach: | 0.25 |  |  | Cl=0 at alpha= | -4.5608 | deg
|  |  |  | @ Cl=0.1, Cd= | 0.0052467
|  |  |  | @ Cl=0.4, Cd= | 0.0042893
|  |  |  | @ Cl=0.6, Cd= | 0.0042623
alpha (deg) | Cl | Cd | Cm | Cl/Cd
-16.5 | -0.3849 | 0.15699 | -0.0612 | -2.4517
-16 | -0.4504 | 0.13255 | -0.068 | -3.398
-15.5 | -0.4915 | 0.11697 | -0.0731 | -4.2019
-15 | -0.5454 | 0.09876 | -0.0821 | -5.5225
-14.5 | -0.622 | 0.07796 | -0.0938 | -7.9785
-14 | -0.6948 | 0.05684 | -0.1063 | -12.2238
-13.5 | -0.7207 | 0.04484 | -0.1155 | -16.0727
-13 | -0.7455 | 0.03402 | -0.1249 | -21.9136
-12.5 | -0.7601 | 0.0244 | -0.135 | -31.1516
-12 | -0.7226 | 0.02012 | -0.142 | -35.9145
-11.5 | -0.7228 | 0.01565 | -0.1399 | -46.1853
-11 | -0.6991 | 0.01354 | -0.1353 | -51.6322
-10.5 | -0.6604 | 0.012 | -0.1324 | -55.0333
-10 | -0.6158 | 0.01066 | -0.1301 | -57.7674
-9.5 | -0.5668 | 0.00954 | -0.1284 | -59.413
-9 | -0.5157 | 0.00852 | -0.127 | -60.5282
-8.5 | -0.4624 | 0.00763 | -0.1259 | -60.6029
-8 | -0.4057 | 0.00709 | -0.1253 | -57.2214
-7.5 | -0.3475 | 0.00678 | -0.125 | -51.2537
-7 | -0.2887 | 0.00654 | -0.1248 | -44.1437
-6.5 | -0.2296 | 0.00633 | -0.1248 | -36.2717
-6 | -0.1705 | 0.00614 | -0.1249 | -27.7687
-5.5 | -0.1114 | 0.00596 | -0.1249 | -18.6913
-5 | -0.052 | 0.00576 | -0.1251 | -9.0278
-4.5 | 0.0072 | 0.00553 | -0.1253 | 1.302
-4 | 0.0663 | 0.00536 | -0.1256 | 12.3694
-3.5 | 0.1258 | 0.00516 | -0.1259 | 24.3798
-3 | 0.1851 | 0.00498 | -0.1263 | 37.1687
-2.5 | 0.2444 | 0.00478 | -0.1267 | 51.1297
-2 | 0.3039 | 0.00461 | -0.1272 | 65.9219
-1.5 | 0.3628 | 0.00439 | -0.1276 | 82.6424
-1 | 0.4219 | 0.00423 | -0.1281 | 99.74
-0.5 | 0.4809 | 0.0042 | -0.1284 | 114.5
0 | 0.5399 | 0.00419 | -0.1288 | 128.8544
0.5 | 0.5983 | 0.00426 | -0.129 | 140.446
1 | 0.6568 | 0.00434 | -0.1291 | 151.3364
1.5 | 0.714 | 0.0045 | -0.1291 | 158.6667
2 | 0.7703 | 0.00474 | -0.1288 | 162.5105
2.5 | 0.8248 | 0.00507 | -0.1282 | 162.6824
3 | 0.8781 | 0.00549 | -0.1273 | 159.9454
3.5 | 0.9302 | 0.00598 | -0.1262 | 155.5518
4 | 0.9821 | 0.00647 | -0.125 | 151.7929
4.5 | 1.0347 | 0.00691 | -0.1239 | 149.7395
5 | 1.0864 | 0.00738 | -0.1227 | 147.2087
5.5 | 1.1378 | 0.00785 | -0.1213 | 144.9427
6 | 1.1888 | 0.00831 | -0.1198 | 143.0566
6.5 | 1.2397 | 0.00876 | -0.1182 | 141.5183
7.5 | 1.3379 | 0.00975 | -0.1143 | 137.2205
8 | 1.3845 | 0.0103 | -0.1118 | 134.4175
8.5 | 1.4311 | 0.0108 | -0.1093 | 132.5093
9 | 1.474 | 0.01129 | -0.106 | 130.558
9.5 | 1.5078 | 0.01186 | -0.1009 | 127.1332
10 | 1.5433 | 0.01252 | -0.0962 | 123.2668
10.5 | 1.577 | 0.01323 | -0.0914 | 119.1988
11.5 | 1.6379 | 0.01464 | -0.0811 | 111.8784
12 | 1.6671 | 0.01574 | -0.0761 | 105.9149
12.5 | 1.6933 | 0.01705 | -0.0711 | 99.3138
13 | 1.7151 | 0.01873 | -0.0658 | 91.5697
13.5 | 1.7356 | 0.02067 | -0.061 | 83.9671
14 | 1.7535 | 0.02301 | -0.0564 | 76.206
14.5 | 1.7662 | 0.02596 | -0.0521 | 68.0354
15 | 1.7794 | 0.02921 | -0.0486 | 60.9175
15.5 | 1.786 | 0.03332 | -0.0454 | 53.6014
16 | 1.7904 | 0.03798 | -0.0429 | 47.1406
16.5 | 1.7872 | 0.04379 | -0.041 | 40.813
17 | 1.7779 | 0.05071 | -0.0401 | 35.0601
17.5 | 1.7656 | 0.05854 | -0.0403 | 30.1606
18 | 1.7451 | 0.068 | -0.0417 | 25.6632
18.5 | 1.7197 | 0.07881 | -0.0446 | 21.8208
19 | 1.6912 | 0.09081 | -0.0489 | 18.6235
19.5 | 1.6601 | 0.10399 | -0.0547 | 15.964
20 | 1.6251 | 0.11842 | -0.0621 | 13.7232

## 135. Re 16M Mach 0.50 (1)
BIGFOIL.COM POLAR EXPORT
e854
EPPLER 854 |  |  |  | Cl Max: | 1.42 | at alpha= | 6 | deg
JavaFoil+Calcfoil stall+Eppler ext transition |  |  |  | L/D Max: | 142.183 | at alpha= | 2.5 | deg
Re: | 16000000 |  |  | Cd Min: | 0.00559 | at alpha= | -1.5 | deg
Mach: | 0.5 |  |  | Cl=0 at alpha= | -4.9203 | deg
|  |  |  | @ Cl=0.1, Cd= | 0.006328
|  |  |  | @ Cl=0.4, Cd= | 0.0056826
|  |  |  | @ Cl=0.6, Cd= | 0.0056751
alpha (deg) | Cl | Cd | Cm | Cl/Cd
-20 | -0.837 | 0.16018 | -0.069 | -5.228
-19.5 | -0.811 | 0.14896 | -0.07 | -5.445
-19 | -0.783 | 0.14457 | -0.069 | -5.413
-18.5 | -0.754 | 0.14017 | -0.069 | -5.382
-18 | -0.726 | 0.13562 | -0.069 | -5.356
-17.5 | -0.699 | 0.12461 | -0.069 | -5.613
-17 | -0.671 | 0.12113 | -0.068 | -5.538
-16.5 | -0.642 | 0.1182 | -0.067 | -5.434
-16 | -0.617 | 0.11482 | -0.07 | -5.376
-15.5 | -0.591 | 0.10651 | -0.072 | -5.546
-15 | -0.563 | 0.10145 | -0.072 | -5.548
-14.5 | -0.534 | 0.09806 | -0.07 | -5.443
-14 | -0.505 | 0.09468 | -0.068 | -5.335
-13.5 | -0.476 | 0.09253 | -0.064 | -5.144
-13 | -0.449 | 0.08634 | -0.065 | -5.197
-12.5 | -0.422 | 0.08619 | -0.067 | -4.892
-12 | -0.396 | 0.07695 | -0.071 | -5.14
-11.5 | -0.374 | 0.06312 | -0.084 | -5.927
-11 | -0.376 | 0.02922 | -0.111 | -12.862
-10.5 | -0.356 | 0.01998 | -0.117 | -17.811
-10 | -0.284 | 0.06271 | -0.07 | -4.523
-9.5 | -0.289 | 0.02104 | -0.117 | -13.74
-9 | -0.27 | 0.01252 | -0.125 | -21.546
-8.5 | -0.234 | 0.01392 | -0.124 | -16.785
-8 | -0.209 | 0.00921 | -0.131 | -22.663
-7.5 | -0.178 | 0.01028 | -0.134 | -17.342
-7 | -0.144 | 0.00964 | -0.135 | -14.908
-6.5 | -0.181 | 0.0092 | -0.136 | -19.685
-6 | -0.137 | 0.00873 | -0.137 | -15.646
-5.5 | -0.076 | 0.00669 | -0.138 | -11.436
-5 | -0.011 | 0.00665 | -0.139 | -1.583
-4.5 | 0.058 | 0.00643 | -0.139 | 9.019
-4 | 0.128 | 0.00626 | -0.14 | 20.393
-3.5 | 0.198 | 0.00614 | -0.141 | 32.215
-3 | 0.268 | 0.00594 | -0.142 | 45.113
-2.5 | 0.338 | 0.00578 | -0.143 | 58.514
-2 | 0.408 | 0.00567 | -0.143 | 71.996
-1.5 | 0.478 | 0.00559 | -0.144 | 85.482
-1 | 0.547 | 0.00566 | -0.145 | 96.736
-0.5 | 0.617 | 0.00568 | -0.146 | 108.672
0 | 0.687 | 0.00569 | -0.147 | 120.664
0.5 | 0.756 | 0.00584 | -0.147 | 129.471
1 | 0.826 | 0.00602 | -0.148 | 137.276
1.5 | 0.895 | 0.00645 | -0.149 | 138.886
2 | 0.965 | 0.00681 | -0.15 | 141.774
2.5 | 1.029 | 0.00724 | -0.15 | 142.183
3 | 1.097 | 0.00772 | -0.151 | 142.149
3.5 | 1.164 | 0.00829 | -0.152 | 140.326
4 | 1.229 | 0.00889 | -0.152 | 138.27
4.5 | 1.293 | 0.0094 | -0.153 | 137.629
5 | 1.352 | 0.01002 | -0.154 | 134.957
5.5 | 1.396 | 0.01345 | -0.154 | 103.784
6 | 1.42 | 0.01496 | -0.155 | 94.888
6.5 | 1.406 | 0.01617 | -0.156 | 86.956
7 | 1.289 | 0.01748 | -0.156 | 73.739
7.5 | 0.856 | 0.01909 | -0.157 | 44.813
8 | 0.89 | 0.02073 | -0.157 | 42.912
8.5 | 0.92 | 0.0166 | -0.157 | 55.393
9 | 0.953 | 0.017 | -0.158 | 56.037
9.5 | 0.983 | 0.02114 | -0.158 | 46.479
10 | 0.993 | 0.02487 | -0.155 | 39.932
10.5 | 0.999 | 0.03075 | -0.15 | 32.496
11 | 1.003 | 0.03581 | -0.145 | 28.014

## 136. Re 16M Mach 0.50 (2)
BIGFOIL.COM POLAR EXPORT
e854
EPPLER 854 |  |  |  | Cl Max: | 1.5448 | at alpha= | 9 | deg
XFOIL ncrit=9 |  |  |  | L/D Max: | 185.258 | at alpha= | 2.5 | deg
Re: | 16000000 |  |  | Cd Min: | 0.24013 | at alpha= | -20 | deg
Mach: | 0.5 |  |  | Cl=0 at alpha= | -4.4312 | deg
|  |  |  | @ Cl=0.1, Cd= | 0.0054969
|  |  |  | @ Cl=0.4, Cd= | 0.0045232
|  |  |  | @ Cl=0.6, Cd= | 0.0042512
alpha (deg) | Cl | Cd | Cm | Cl/Cd
-20 | -0.4862 | 0.24013 | -0.0345 | -2.0247
-19.5 | -0.4591 | 0.23159 | -0.0409 | -1.9824
-19 | -0.4345 | 0.22302 | -0.0465 | -1.9483
-18.5 | -0.4118 | 0.2143 | -0.052 | -1.9216
-18 | -0.4059 | 0.20803 | -0.051 | -1.9512
-17.5 | -0.3913 | 0.19875 | -0.0541 | -1.9688
-15.5 | -0.316 | 0.16734 | -0.0693 | -1.8884
-15 | -0.2966 | 0.15955 | -0.0734 | -1.859
-14.5 | -0.2777 | 0.15203 | -0.0773 | -1.8266
-14 | -0.2607 | 0.14395 | -0.0811 | -1.811
-13.5 | -0.2461 | 0.135 | -0.0856 | -1.823
-12.5 | -0.2215 | 0.11806 | -0.0934 | -1.8762
-11.5 | -0.2147 | 0.09111 | -0.1143 | -2.3565
-11 | -0.2063 | 0.07846 | -0.1275 | -2.6294
-10.5 | -0.2095 | 0.06824 | -0.1354 | -3.07
-10 | -0.22 | 0.05763 | -0.1428 | -3.8175
-9.5 | -0.232 | 0.04606 | -0.1502 | -5.0369
-9 | -0.2547 | 0.03596 | -0.1582 | -7.0829
-8.5 | -0.2897 | 0.02708 | -0.1633 | -10.6979
-8 | -0.329 | 0.0217 | -0.1602 | -15.1613
-7.5 | -0.3489 | 0.01592 | -0.154 | -21.9158
-7 | -0.3384 | 0.01027 | -0.1478 | -32.9503
-6.5 | -0.2874 | 0.00766 | -0.1438 | -37.5196
-6 | -0.2199 | 0.00679 | -0.1417 | -32.3859
-5.5 | -0.1495 | 0.00642 | -0.1406 | -23.2866
-5 | -0.0791 | 0.00612 | -0.1399 | -12.9248
-4.5 | -0.0095 | 0.0059 | -0.1394 | -1.6102
-4 | 0.0595 | 0.00565 | -0.1392 | 10.531
-3.5 | 0.1283 | 0.00539 | -0.1392 | 23.8033
-3 | 0.1964 | 0.00517 | -0.1392 | 37.9884
-2.5 | 0.2649 | 0.00496 | -0.1395 | 53.4073
-2 | 0.3328 | 0.00479 | -0.1398 | 69.4781
-1.5 | 0.4008 | 0.00452 | -0.1403 | 88.6726
-1 | 0.4683 | 0.00432 | -0.1408 | 108.4028
-0.5 | 0.5365 | 0.00427 | -0.1412 | 125.644
0 | 0.6041 | 0.00425 | -0.1415 | 142.1412
0.5 | 0.6715 | 0.0043 | -0.1417 | 156.1628
1 | 0.7385 | 0.00439 | -0.1417 | 168.2232
1.5 | 0.8046 | 0.00454 | -0.1415 | 177.2247
2 | 0.8699 | 0.00475 | -0.141 | 183.1368
2.5 | 0.9337 | 0.00504 | -0.1401 | 185.2579
3.5 | 1.0484 | 0.00619 | -0.1354 | 169.37
4 | 1.1047 | 0.00678 | -0.1327 | 162.9351
4.5 | 1.1586 | 0.00745 | -0.1292 | 155.5168
5 | 1.215 | 0.00799 | -0.126 | 152.0651
5.5 | 1.2673 | 0.00862 | -0.1218 | 147.0186
6 | 1.3112 | 0.00921 | -0.1157 | 142.367
6.5 | 1.3541 | 0.0099 | -0.1094 | 136.7778
7 | 1.3959 | 0.01069 | -0.1028 | 130.58
7.5 | 1.4367 | 0.01159 | -0.096 | 123.9603
8 | 1.4801 | 0.01248 | -0.0895 | 118.5978
8.5 | 1.5189 | 0.01363 | -0.0824 | 111.438
9 | 1.5448 | 0.01544 | -0.0738 | 100.0518
9.5 | 1.5445 | 0.01883 | -0.0633 | 82.0234

## 137. Re 18M Mach 0.00 (1)
BIGFOIL.COM POLAR EXPORT
e854
EPPLER 854 |  |  |  | Cl Max: | 1.424 | at alpha= | 9 | deg
JavaFoil+Calcfoil stall+Eppler ext transition |  |  |  | L/D Max: | 145.348 | at alpha= | 5 | deg
Re: | 18000000 |  |  | Cd Min: | 0.00531 | at alpha= | -0.5 | deg
Mach: | 0 |  |  | Cl=0 at alpha= | -4.925 | deg
|  |  |  | @ Cl=0.1, Cd= | 0.0058138
|  |  |  | @ Cl=0.4, Cd= | 0.00542
|  |  |  | @ Cl=0.6, Cd= | 0.0054383
alpha (deg) | Cl | Cd | Cm | Cl/Cd
-16.5 | -0.325 | 0.09851 | -0.067 | -3.304
-16 | -0.341 | 0.08949 | -0.07 | -3.816
-15.5 | -0.359 | 0.07866 | -0.074 | -4.562
-15 | -0.376 | 0.06911 | -0.078 | -5.439
-14.5 | -0.403 | 0.04652 | -0.087 | -8.671
-14 | -0.423 | 0.03645 | -0.091 | -11.601
-13.5 | -0.439 | 0.03012 | -0.094 | -14.566
-13 | -0.454 | 0.02365 | -0.097 | -19.206
-12.5 | -0.468 | 0.01811 | -0.101 | -25.844
-12 | -0.477 | 0.01444 | -0.103 | -33.055
-11.5 | -0.481 | 0.01202 | -0.106 | -40.051
-11 | -0.481 | 0.00913 | -0.108 | -52.644
-10.5 | -0.475 | 0.00954 | -0.111 | -49.804
-10 | -0.46 | 0.00988 | -0.112 | -46.562
-9.5 | -0.436 | 0.00951 | -0.113 | -45.844
-9 | -0.406 | 0.00909 | -0.114 | -44.653
-8.5 | -0.37 | 0.00887 | -0.115 | -41.773
-8 | -0.33 | 0.00841 | -0.115 | -39.171
-7.5 | -0.284 | 0.00818 | -0.116 | -34.734
-7 | -0.234 | 0.00795 | -0.117 | -29.492
-6.5 | -0.181 | 0.00773 | -0.118 | -23.48
-6 | -0.126 | 0.00625 | -0.119 | -20.133
-5.5 | -0.068 | 0.00621 | -0.119 | -10.995
-5 | -0.009 | 0.00619 | -0.12 | -1.497
-4.5 | 0.051 | 0.00592 | -0.121 | 8.55
-4 | 0.111 | 0.00579 | -0.121 | 19.165
-3.5 | 0.172 | 0.00568 | -0.122 | 30.204
-3 | 0.232 | 0.00557 | -0.123 | 41.677
-2.5 | 0.293 | 0.0055 | -0.124 | 53.225
-2 | 0.353 | 0.00542 | -0.124 | 65.166
-1.5 | 0.414 | 0.00542 | -0.125 | 76.281
-1 | 0.474 | 0.00536 | -0.126 | 88.524
-0.5 | 0.534 | 0.00531 | -0.126 | 100.63
0 | 0.595 | 0.00543 | -0.127 | 109.599
0.5 | 0.655 | 0.00553 | -0.128 | 118.402
1 | 0.715 | 0.00578 | -0.128 | 123.82
1.5 | 0.775 | 0.00601 | -0.129 | 128.997
2 | 0.836 | 0.00625 | -0.13 | 133.786
2.5 | 0.893 | 0.00658 | -0.13 | 135.606
3 | 0.952 | 0.00683 | -0.131 | 139.283
3.5 | 1.011 | 0.00714 | -0.131 | 141.546
4 | 1.069 | 0.00748 | -0.132 | 142.846
4.5 | 1.126 | 0.00779 | -0.133 | 144.575
5 | 1.182 | 0.00813 | -0.133 | 145.348
5.5 | 1.233 | 0.00853 | -0.134 | 144.567
6 | 1.279 | 0.00894 | -0.134 | 143.159
6.5 | 1.321 | 0.00946 | -0.135 | 139.626
7 | 1.358 | 0.01006 | -0.135 | 134.99
7.5 | 1.388 | 0.01289 | -0.136 | 107.708
8 | 1.41 | 0.01346 | -0.136 | 104.756
8.5 | 1.421 | 0.01408 | -0.137 | 100.964
9 | 1.424 | 0.01459 | -0.137 | 97.583
9.5 | 1.417 | 0.01533 | -0.138 | 92.477
10 | 1.401 | 0.016 | -0.138 | 87.563
10.5 | 1.377 | 0.01676 | -0.139 | 82.149
11 | 1.344 | 0.01768 | -0.139 | 76.007
11.5 | 1.305 | 0.01868 | -0.14 | 69.836
12 | 1.26 | 0.01968 | -0.14 | 64.002
12.5 | 1.205 | 0.01599 | -0.14 | 75.367
13 | 1.15 | 0.01587 | -0.14 | 72.479
13.5 | 1.093 | 0.0199 | -0.14 | 54.935
14 | 1.032 | 0.02126 | -0.14 | 48.525

## 138. Re 18M Mach 0.00 (2)
BIGFOIL.COM POLAR EXPORT
e854
EPPLER 854 |  |  |  | Cl Max: | 1.9084 | at alpha= | 20 | deg
XFOIL ncrit=9 |  |  |  | L/D Max: | 154.728 | at alpha= | 2.5 | deg
Re: | 18000000 |  |  | Cd Min: | 0.05481 | at alpha= | 20 | deg
Mach: | 0 |  |  | Cl=0 at alpha= | -4.5975 | deg
|  |  |  | @ Cl=0.1, Cd= | 0.0051244
|  |  |  | @ Cl=0.4, Cd= | 0.0042588
|  |  |  | @ Cl=0.6, Cd= | 0.0042739
alpha (deg) | Cl | Cd | Cm | Cl/Cd
-18 | -1.1031 | 0.04532 | -0.1087 | -24.3402
-17 | -1.0679 | 0.03604 | -0.1168 | -29.631
-16.5 | -1.1195 | 0.02577 | -0.1211 | -43.442
-16 | -1.0815 | 0.02449 | -0.1216 | -44.1609
-15.5 | -1.0706 | 0.01996 | -0.125 | -53.6373
-15 | -1.0561 | 0.01582 | -0.1271 | -66.7573
-14.5 | -0.997 | 0.01473 | -0.1303 | -67.685
-14 | -0.9523 | 0.0131 | -0.131 | -72.6947
-13.5 | -0.9158 | 0.01202 | -0.1289 | -76.1897
-13 | -0.8716 | 0.01111 | -0.1279 | -78.4518
-12.5 | -0.8274 | 0.01111 | -0.1261 | -74.4734
-12 | -0.7924 | 0.01017 | -0.1231 | -77.9154
-11.5 | -0.7451 | 0.00977 | -0.122 | -76.2641
-11 | -0.6988 | 0.00903 | -0.1209 | -77.3865
-10.5 | -0.6488 | 0.00853 | -0.1204 | -76.061
-10 | -0.5973 | 0.00808 | -0.12 | -73.9233
-9.5 | -0.5448 | 0.00768 | -0.1198 | -70.9375
-9 | -0.4912 | 0.00733 | -0.1197 | -67.0123
-8.5 | -0.4378 | 0.00688 | -0.1196 | -63.6337
-8 | -0.3828 | 0.00666 | -0.1197 | -57.4775
-7.5 | -0.3274 | 0.00646 | -0.1198 | -50.6811
-7 | -0.2715 | 0.00627 | -0.1201 | -43.3014
-5.5 | -0.1023 | 0.00575 | -0.121 | -17.7913
-5 | -0.0458 | 0.00558 | -0.1213 | -8.2079
-4.5 | 0.0111 | 0.00538 | -0.1217 | 2.0632
-4 | 0.068 | 0.00522 | -0.1221 | 13.0268
-3.5 | 0.1249 | 0.00505 | -0.1225 | 24.7327
-3 | 0.1821 | 0.00487 | -0.1229 | 37.3922
-2.5 | 0.239 | 0.0047 | -0.1233 | 50.8511
-2 | 0.2963 | 0.00455 | -0.1238 | 65.1209
-1.5 | 0.3531 | 0.00435 | -0.1243 | 81.1724
-1 | 0.4097 | 0.00424 | -0.1246 | 96.6274
-0.5 | 0.4665 | 0.00417 | -0.125 | 111.8705
0 | 0.523 | 0.00418 | -0.1253 | 125.1196
0.5 | 0.5789 | 0.00424 | -0.1255 | 136.533
1 | 0.635 | 0.00433 | -0.1257 | 146.6513
1.5 | 0.6892 | 0.00454 | -0.1255 | 151.8062
2 | 0.7428 | 0.00481 | -0.1252 | 154.4283
2.5 | 0.7953 | 0.00514 | -0.1247 | 154.7276
3 | 0.847 | 0.00554 | -0.1241 | 152.8881
3.5 | 0.8989 | 0.00591 | -0.1235 | 152.0981
4 | 0.9494 | 0.00636 | -0.1227 | 149.2767
4.5 | 1.0006 | 0.00675 | -0.122 | 148.237
5 | 1.0515 | 0.00714 | -0.1212 | 147.2689
5.5 | 1.1017 | 0.00756 | -0.1203 | 145.7275
6 | 1.1517 | 0.00796 | -0.1194 | 144.6859
6.5 | 1.2013 | 0.00836 | -0.1185 | 143.6962
7 | 1.2503 | 0.00877 | -0.1174 | 142.5656
7.5 | 1.2984 | 0.0092 | -0.1162 | 141.1304
8 | 1.346 | 0.00962 | -0.1149 | 139.9168
8.5 | 1.3925 | 0.01007 | -0.1134 | 138.282
9 | 1.4385 | 0.01051 | -0.1119 | 136.8696
9.5 | 1.4831 | 0.01096 | -0.1101 | 135.3193
10.5 | 1.5634 | 0.01198 | -0.1049 | 130.5008
11 | 1.5954 | 0.01246 | -0.1007 | 128.0417
11.5 | 1.6287 | 0.01297 | -0.0969 | 125.5744
12 | 1.6568 | 0.01339 | -0.0922 | 123.7341
12.5 | 1.6879 | 0.01412 | -0.0883 | 119.5397
13 | 1.7167 | 0.01498 | -0.0843 | 114.5995
13.5 | 1.7433 | 0.01595 | -0.0801 | 109.2978
14 | 1.7681 | 0.01706 | -0.0759 | 103.6401
14.5 | 1.7899 | 0.01841 | -0.0717 | 97.2243
15 | 1.8114 | 0.01989 | -0.0678 | 91.0709
15.5 | 1.8294 | 0.02171 | -0.0639 | 84.2653
16 | 1.8465 | 0.02376 | -0.0603 | 77.7146
16.5 | 1.8609 | 0.0262 | -0.057 | 71.0267
17 | 1.8746 | 0.0289 | -0.0542 | 64.8651
17.5 | 1.886 | 0.03202 | -0.0518 | 58.9007
18 | 1.8953 | 0.03555 | -0.0497 | 53.3136
18.5 | 1.9026 | 0.03954 | -0.0481 | 48.1184
19 | 1.9075 | 0.044 | -0.047 | 43.3523
19.5 | 1.9068 | 0.04939 | -0.0463 | 38.607
20 | 1.9084 | 0.05481 | -0.0462 | 34.8185

## 139. Re 18M Mach 0.10 (1)
BIGFOIL.COM POLAR EXPORT
e854
EPPLER 854 |  |  |  | Cl Max: | 1.421 | at alpha= | 8.5 | deg
JavaFoil+Calcfoil stall+Eppler ext transition |  |  |  | L/D Max: | 145.272 | at alpha= | 5 | deg
Re: | 18000000 |  |  | Cd Min: | 0.00532 | at alpha= | -0.5 | deg
Mach: | 0.1 |  |  | Cl=0 at alpha= | -4.925 | deg
|  |  |  | @ Cl=0.1, Cd= | 0.0058256
|  |  |  | @ Cl=0.4, Cd= | 0.00543
|  |  |  | @ Cl=0.6, Cd= | 0.0054433
alpha (deg) | Cl | Cd | Cm | Cl/Cd
-16 | -0.302 | 0.09525 | -0.067 | -3.168
-15.5 | -0.32 | 0.0862 | -0.07 | -3.71
-15 | -0.337 | 0.07907 | -0.073 | -4.266
-14.5 | -0.364 | 0.05771 | -0.083 | -6.303
-14 | -0.389 | 0.0414 | -0.09 | -9.408
-13.5 | -0.41 | 0.0322 | -0.094 | -12.745
-13 | -0.428 | 0.02618 | -0.097 | -16.338
-12.5 | -0.445 | 0.01961 | -0.1 | -22.701
-12 | -0.458 | 0.01545 | -0.103 | -29.644
-11.5 | -0.466 | 0.01264 | -0.106 | -36.844
-11 | -0.468 | 0.01074 | -0.108 | -43.599
-10.5 | -0.465 | 0.00972 | -0.111 | -47.864
-10 | -0.455 | 0.01003 | -0.113 | -45.328
-9.5 | -0.432 | 0.00956 | -0.114 | -45.227
-9 | -0.404 | 0.00917 | -0.115 | -44.029
-8.5 | -0.369 | 0.00893 | -0.115 | -41.362
-8 | -0.329 | 0.00868 | -0.116 | -37.95
-7.5 | -0.284 | 0.00823 | -0.117 | -34.567
-7 | -0.235 | 0.00801 | -0.118 | -29.358
-6.5 | -0.182 | 0.00775 | -0.118 | -23.503
-6 | -0.126 | 0.00626 | -0.119 | -20.178
-5.5 | -0.069 | 0.00626 | -0.12 | -10.953
-5 | -0.009 | 0.00619 | -0.121 | -1.502
-4.5 | 0.051 | 0.00593 | -0.121 | 8.576
-4 | 0.112 | 0.0058 | -0.122 | 19.227
-3.5 | 0.172 | 0.00569 | -0.123 | 30.305
-3 | 0.233 | 0.00558 | -0.123 | 41.816
-2.5 | 0.294 | 0.00551 | -0.124 | 53.4
-2 | 0.355 | 0.00543 | -0.125 | 65.412
-1.5 | 0.416 | 0.00543 | -0.126 | 76.542
-1 | 0.476 | 0.00536 | -0.126 | 88.865
-0.5 | 0.537 | 0.00532 | -0.127 | 101
0 | 0.598 | 0.00544 | -0.128 | 109.966
0.5 | 0.658 | 0.00554 | -0.128 | 118.779
1 | 0.719 | 0.00578 | -0.129 | 124.271
1.5 | 0.779 | 0.00602 | -0.13 | 129.496
2 | 0.84 | 0.00627 | -0.13 | 134.044
2.5 | 0.897 | 0.0066 | -0.131 | 135.85
3 | 0.957 | 0.00686 | -0.131 | 139.457
3.5 | 1.016 | 0.00717 | -0.132 | 141.695
4 | 1.074 | 0.00752 | -0.133 | 142.871
4.5 | 1.132 | 0.00783 | -0.133 | 144.534
5 | 1.188 | 0.00818 | -0.134 | 145.272
5.5 | 1.238 | 0.00856 | -0.134 | 144.61
6 | 1.285 | 0.00899 | -0.135 | 142.842
6.5 | 1.326 | 0.00953 | -0.135 | 139.196
7 | 1.362 | 0.01014 | -0.136 | 134.33
7.5 | 1.391 | 0.01302 | -0.137 | 106.845
8 | 1.411 | 0.01361 | -0.137 | 103.675
8.5 | 1.421 | 0.01415 | -0.138 | 100.394
9 | 1.42 | 0.01483 | -0.138 | 95.795
9.5 | 1.41 | 0.01547 | -0.139 | 91.115
10 | 1.389 | 0.01628 | -0.139 | 85.309
10.5 | 1.359 | 0.01708 | -0.139 | 79.549
11 | 1.32 | 0.01801 | -0.14 | 73.322
11.5 | 1.274 | 0.0191 | -0.14 | 66.734
12 | 1.219 | 0.0155 | -0.14 | 78.642
12.5 | 1.16 | 0.01631 | -0.141 | 71.134
13 | 1.099 | 0.01623 | -0.141 | 67.707
13.5 | 1.035 | 0.02039 | -0.141 | 50.757

## 140. Re 18M Mach 0.10 (2)
BIGFOIL.COM POLAR EXPORT
e854
EPPLER 854 |  |  |  | Cl Max: | 1.891 | at alpha= | 18.5 | deg
XFOIL ncrit=9 |  |  |  | L/D Max: | 155.95 | at alpha= | 2 | deg
Re: | 18000000 |  |  | Cd Min: | 0.0623 | at alpha= | 20 | deg
Mach: | 0.1 |  |  | Cl=0 at alpha= | -4.5925 | deg
|  |  |  | @ Cl=0.1, Cd= | 0.0051346
|  |  |  | @ Cl=0.4, Cd= | 0.0042628
|  |  |  | @ Cl=0.6, Cd= | 0.0042687
alpha (deg) | Cl | Cd | Cm | Cl/Cd
-16.5 | -0.9594 | 0.04454 | -0.1138 | -21.5402
-15 | -1.0141 | 0.02182 | -0.1261 | -46.4757
-14.5 | -0.9636 | 0.02105 | -0.1276 | -45.7767
-14 | -0.9382 | 0.01576 | -0.1342 | -59.5305
-13.5 | -0.9052 | 0.01366 | -0.1331 | -66.2665
-13 | -0.8706 | 0.01213 | -0.1309 | -71.7725
-12.5 | -0.8227 | 0.01211 | -0.1296 | -67.9356
-12 | -0.7946 | 0.01079 | -0.1254 | -73.6423
-11.5 | -0.7468 | 0.01042 | -0.1242 | -71.6699
-11 | -0.7029 | 0.00941 | -0.1226 | -74.6971
-10.5 | -0.6534 | 0.0088 | -0.1218 | -74.25
-10 | -0.6021 | 0.00826 | -0.1213 | -72.8935
-9.5 | -0.5494 | 0.00781 | -0.1209 | -70.3457
-9 | -0.4955 | 0.00741 | -0.1207 | -66.8691
-8.5 | -0.4418 | 0.00694 | -0.1205 | -63.6599
-8 | -0.3864 | 0.0067 | -0.1205 | -57.6716
-7.5 | -0.3305 | 0.00649 | -0.1206 | -50.9245
-7 | -0.2741 | 0.00629 | -0.1208 | -43.5771
-5.5 | -0.1036 | 0.00576 | -0.1216 | -17.9861
-5 | -0.0467 | 0.00559 | -0.1219 | -8.3542
-4.5 | 0.0106 | 0.0054 | -0.1223 | 1.963
-4 | 0.0679 | 0.00523 | -0.1227 | 12.9828
-3.5 | 0.1251 | 0.00506 | -0.123 | 24.7233
-3 | 0.1828 | 0.00488 | -0.1235 | 37.459
-2.5 | 0.2399 | 0.0047 | -0.1239 | 51.0426
-2 | 0.2977 | 0.00455 | -0.1244 | 65.4286
-1.5 | 0.3548 | 0.00435 | -0.1248 | 81.5632
-1 | 0.4118 | 0.00424 | -0.1252 | 97.1226
-0.5 | 0.4689 | 0.00417 | -0.1256 | 112.446
0 | 0.5257 | 0.00417 | -0.1259 | 126.0671
0.5 | 0.582 | 0.00424 | -0.1261 | 137.2642
1 | 0.6384 | 0.00433 | -0.1263 | 147.4365
1.5 | 0.6931 | 0.00453 | -0.1261 | 153.0022
2 | 0.747 | 0.00479 | -0.1258 | 155.9499
2.5 | 0.7997 | 0.00514 | -0.1253 | 155.5837
3 | 0.8518 | 0.00554 | -0.1246 | 153.7545
3.5 | 0.9038 | 0.00591 | -0.124 | 152.9272
4.5 | 1.006 | 0.00677 | -0.1223 | 148.5968
5 | 1.0571 | 0.00717 | -0.1215 | 147.4338
5.5 | 1.1076 | 0.00759 | -0.1206 | 145.9289
6 | 1.1579 | 0.00799 | -0.1196 | 144.9186
6.5 | 1.2076 | 0.0084 | -0.1185 | 143.7619
7 | 1.2569 | 0.00882 | -0.1174 | 142.5057
7.5 | 1.3051 | 0.00926 | -0.116 | 140.9395
8 | 1.3528 | 0.0097 | -0.1146 | 139.4639
8.5 | 1.3993 | 0.01017 | -0.113 | 137.591
9 | 1.4457 | 0.01059 | -0.1114 | 136.5156
9.5 | 1.4897 | 0.01109 | -0.1093 | 134.3282
10 | 1.5315 | 0.01163 | -0.1068 | 131.6853
10.5 | 1.5662 | 0.0121 | -0.1029 | 129.438
11 | 1.5988 | 0.01262 | -0.0987 | 126.6878
11.5 | 1.6322 | 0.01317 | -0.0948 | 123.9332
12 | 1.6614 | 0.01362 | -0.0901 | 121.9824
12.5 | 1.6915 | 0.01442 | -0.086 | 117.3024
13 | 1.7195 | 0.01535 | -0.0817 | 112.0195
13.5 | 1.7458 | 0.01641 | -0.0774 | 106.3863
14 | 1.7693 | 0.01766 | -0.073 | 100.1869
14.5 | 1.7904 | 0.01915 | -0.0687 | 93.4935
15 | 1.8111 | 0.0208 | -0.0647 | 87.0721
15.5 | 1.8283 | 0.02283 | -0.0608 | 80.0832
16 | 1.8444 | 0.02514 | -0.0573 | 73.3652
16.5 | 1.8576 | 0.02787 | -0.0541 | 66.6523
17 | 1.8688 | 0.03101 | -0.0514 | 60.2644
17.5 | 1.8787 | 0.03452 | -0.0491 | 54.4235
18 | 1.8861 | 0.03852 | -0.0473 | 48.9642
18.5 | 1.891 | 0.04305 | -0.0459 | 43.9257
19 | 1.8905 | 0.04844 | -0.0451 | 39.0277
19.5 | 1.8764 | 0.0558 | -0.0449 | 33.6272
20 | 1.8732 | 0.0623 | -0.0455 | 30.0674

## 141. Re 18M Mach 0.25 (1)
BIGFOIL.COM POLAR EXPORT
e854
EPPLER 854 |  |  |  | Cl Max: | 1.413 | at alpha= | 8 | deg
JavaFoil+Calcfoil stall+Eppler ext transition |  |  |  | L/D Max: | 144.526 | at alpha= | 5 | deg
Re: | 18000000 |  |  | Cd Min: | 0.00537 | at alpha= | -0.5 | deg
Mach: | 0.25 |  |  | Cl=0 at alpha= | -4.9193 | deg
|  |  |  | @ Cl=0.1, Cd= | 0.0059
|  |  |  | @ Cl=0.4, Cd= | 0.00548
|  |  |  | @ Cl=0.6, Cd= | 0.0054397
alpha (deg) | Cl | Cd | Cm | Cl/Cd
-14.5 | -0.057 | 0.08944 | -0.066 | -0.635
-14 | -0.054 | 0.08386 | -0.068 | -0.644
-13.5 | -0.136 | 0.07772 | -0.07 | -1.749
-13 | -0.191 | 0.06614 | -0.077 | -2.888
-12.5 | -0.244 | 0.04261 | -0.091 | -5.735
-12 | -0.294 | 0.02577 | -0.1 | -11.398
-11.5 | -0.333 | 0.01874 | -0.104 | -17.756
-11 | -0.364 | 0.01429 | -0.108 | -25.462
-10.5 | -0.386 | 0.01153 | -0.111 | -33.462
-10 | -0.398 | 0.00958 | -0.114 | -41.532
-9.5 | -0.4 | 0.0102 | -0.117 | -39.21
-9 | -0.385 | 0.00967 | -0.118 | -39.786
-8.5 | -0.36 | 0.00933 | -0.118 | -38.553
-8 | -0.326 | 0.00901 | -0.119 | -36.224
-7.5 | -0.285 | 0.00851 | -0.12 | -33.508
-7 | -0.238 | 0.00821 | -0.121 | -28.939
-6.5 | -0.185 | 0.00798 | -0.122 | -23.235
-6 | -0.129 | 0.00634 | -0.122 | -20.372
-5.5 | -0.07 | 0.00633 | -0.123 | -11.093
-5 | -0.01 | 0.00625 | -0.124 | -1.527
-4.5 | 0.052 | 0.00606 | -0.125 | 8.608
-4 | 0.115 | 0.00585 | -0.125 | 19.567
-3.5 | 0.177 | 0.00574 | -0.126 | 30.868
-3 | 0.24 | 0.00563 | -0.127 | 42.606
-2.5 | 0.302 | 0.00556 | -0.128 | 54.404
-2 | 0.365 | 0.00548 | -0.128 | 66.621
-1.5 | 0.427 | 0.00548 | -0.129 | 77.942
-1 | 0.49 | 0.00541 | -0.13 | 90.462
-0.5 | 0.552 | 0.00537 | -0.13 | 102.798
0 | 0.614 | 0.00546 | -0.131 | 112.421
0.5 | 0.677 | 0.0056 | -0.132 | 120.824
1 | 0.739 | 0.00585 | -0.132 | 126.285
1.5 | 0.801 | 0.00611 | -0.133 | 131.172
2 | 0.863 | 0.00636 | -0.134 | 135.695
2.5 | 0.922 | 0.00668 | -0.134 | 138.016
3 | 0.983 | 0.00701 | -0.135 | 140.238
3.5 | 1.043 | 0.00736 | -0.136 | 141.831
4 | 1.103 | 0.00771 | -0.136 | 143.006
4.5 | 1.162 | 0.00806 | -0.137 | 144.143
5 | 1.219 | 0.00843 | -0.137 | 144.526
5.5 | 1.269 | 0.00886 | -0.138 | 143.252
6 | 1.315 | 0.00934 | -0.139 | 140.773
6.5 | 1.354 | 0.01011 | -0.139 | 133.92
7 | 1.384 | 0.0131 | -0.14 | 105.652
7.5 | 1.405 | 0.01376 | -0.14 | 102.163
8 | 1.413 | 0.01447 | -0.141 | 97.678
8.5 | 1.404 | 0.01516 | -0.141 | 92.619
9 | 1.379 | 0.01584 | -0.142 | 87.088
9.5 | 1.337 | 0.01673 | -0.142 | 79.924
10 | 1.278 | 0.01771 | -0.143 | 72.126
10.5 | 1.201 | 0.01892 | -0.143 | 63.495
11 | 1.11 | 0.02017 | -0.144 | 55.02
11.5 | 1 | 0.01645 | -0.144 | 60.828
12 | 0.883 | 0.01647 | -0.144 | 53.628
12.5 | 0.758 | 0.02087 | -0.144 | 36.304
13 | 0.62 | 0.02292 | -0.142 | 27.044

## 142. Re 18M Mach 0.25 (2)
BIGFOIL.COM POLAR EXPORT
e854
EPPLER 854 |  |  |  | Cl Max: | 1.807 | at alpha= | 16 | deg
XFOIL ncrit=9 |  |  |  | L/D Max: | 160.668 | at alpha= | 2 | deg
Re: | 18000000 |  |  | Cd Min: | 0.21627 | at alpha= | -20 | deg
Mach: | 0.25 |  |  | Cl=0 at alpha= | -4.5642 | deg
|  |  |  | @ Cl=0.1, Cd= | 0.0051758
|  |  |  | @ Cl=0.4, Cd= | 0.0043062
|  |  |  | @ Cl=0.6, Cd= | 0.0042314
alpha (deg) | Cl | Cd | Cm | Cl/Cd
-20 | -0.4808 | 0.21627 | -0.0297 | -2.2231
-19.5 | -0.4634 | 0.20778 | -0.0347 | -2.2302
-19 | -0.4439 | 0.20077 | -0.0394 | -2.211
-18.5 | -0.4236 | 0.194 | -0.0441 | -2.1835
-16.5 | -0.3915 | 0.15848 | -0.0581 | -2.4703
-16 | -0.4185 | 0.14195 | -0.0629 | -2.9482
-15.5 | -0.4708 | 0.12098 | -0.0713 | -3.8916
-15 | -0.4913 | 0.10829 | -0.0773 | -4.5369
-14.5 | -0.5704 | 0.08591 | -0.0896 | -6.6395
-14 | -0.6564 | 0.06305 | -0.1022 | -10.4108
-13.5 | -0.6593 | 0.05352 | -0.1085 | -12.3188
-13 | -0.6741 | 0.04272 | -0.1176 | -15.7795
-12.5 | -0.7452 | 0.02618 | -0.1331 | -28.4645
-11 | -0.6886 | 0.01457 | -0.1362 | -47.2615
-10 | -0.6185 | 0.01044 | -0.1299 | -59.2433
-9.5 | -0.5706 | 0.00911 | -0.128 | -62.6345
-9 | -0.518 | 0.0082 | -0.1268 | -63.1707
-8.5 | -0.4628 | 0.00754 | -0.1259 | -61.3793
-8 | -0.4057 | 0.00707 | -0.1254 | -57.3833
-7.5 | -0.3479 | 0.00667 | -0.125 | -52.1589
-7 | -0.2889 | 0.00644 | -0.1249 | -44.8602
-6.5 | -0.2297 | 0.00623 | -0.1249 | -36.87
-6 | -0.1703 | 0.00604 | -0.125 | -28.1954
-5.5 | -0.1108 | 0.00586 | -0.1251 | -18.9078
-5 | -0.0516 | 0.00567 | -0.1253 | -9.1005
-4.5 | 0.0076 | 0.00546 | -0.1255 | 1.3919
-4 | 0.0672 | 0.00527 | -0.1258 | 12.7514
-3.5 | 0.1264 | 0.0051 | -0.1261 | 24.7843
-3 | 0.1861 | 0.00492 | -0.1265 | 37.8252
-2.5 | 0.2453 | 0.00473 | -0.1269 | 51.8605
-2 | 0.3048 | 0.00458 | -0.1274 | 66.5502
-1 | 0.423 | 0.00424 | -0.1283 | 99.7642
-0.5 | 0.4819 | 0.00418 | -0.1286 | 115.2871
0 | 0.5408 | 0.00417 | -0.129 | 129.6882
0.5 | 0.5992 | 0.00423 | -0.1292 | 141.6548
1 | 0.6572 | 0.00433 | -0.1293 | 151.7783
1.5 | 0.7142 | 0.00451 | -0.1292 | 158.3592
2 | 0.7696 | 0.00479 | -0.1287 | 160.6681
3 | 0.8774 | 0.00556 | -0.1272 | 157.8058
3.5 | 0.9306 | 0.00598 | -0.1263 | 155.6187
4 | 0.9827 | 0.00646 | -0.1252 | 152.1207
4.5 | 1.0357 | 0.00687 | -0.1242 | 150.7569
5 | 1.0882 | 0.0073 | -0.123 | 149.0685
5.5 | 1.1399 | 0.00776 | -0.1217 | 146.8943
6 | 1.1917 | 0.00818 | -0.1203 | 145.6846
6.5 | 1.2422 | 0.00865 | -0.1187 | 143.6069
7 | 1.2918 | 0.00915 | -0.1168 | 141.1803
7.5 | 1.3413 | 0.0096 | -0.1149 | 139.7188
8 | 1.3884 | 0.01015 | -0.1125 | 136.7882
8.5 | 1.4358 | 0.01062 | -0.1101 | 135.1977
9 | 1.4806 | 0.01113 | -0.1072 | 133.0279
9.5 | 1.5148 | 0.01168 | -0.1021 | 129.6918
10 | 1.5506 | 0.01228 | -0.0975 | 126.2704
10.5 | 1.5851 | 0.01296 | -0.0928 | 122.3071
11 | 1.6196 | 0.01369 | -0.0882 | 118.3053
11.5 | 1.6517 | 0.01451 | -0.0834 | 113.8318
12.5 | 1.7051 | 0.01653 | -0.0726 | 103.1518
13 | 1.7276 | 0.0181 | -0.0673 | 95.4475
13.5 | 1.7488 | 0.01994 | -0.0624 | 87.7031
14 | 1.7672 | 0.02216 | -0.0576 | 79.7473
14.5 | 1.7808 | 0.02494 | -0.0532 | 71.4034
15 | 1.7942 | 0.02808 | -0.0494 | 63.896
15.5 | 1.8021 | 0.03197 | -0.046 | 56.3685
16 | 1.807 | 0.03647 | -0.0433 | 49.5476
16.5 | 1.8065 | 0.04189 | -0.0412 | 43.1249
17 | 1.7975 | 0.04861 | -0.04 | 36.978
17.5 | 1.7874 | 0.05603 | -0.0398 | 31.9008
18 | 1.7687 | 0.06504 | -0.0409 | 27.194
18.5 | 1.7438 | 0.07554 | -0.0434 | 23.0845
19 | 1.7157 | 0.08726 | -0.0473 | 19.6619
19.5 | 1.6854 | 0.10004 | -0.0526 | 16.8473
20 | 1.6505 | 0.11422 | -0.0596 | 14.4502

## 143. Re 18M Mach 0.50 (1)
BIGFOIL.COM POLAR EXPORT
e854
EPPLER 854 |  |  |  | Cl Max: | 1.42 | at alpha= | 6 | deg
JavaFoil+Calcfoil stall+Eppler ext transition |  |  |  | L/D Max: | 141.704 | at alpha= | 3 | deg
Re: | 18000000 |  |  | Cd Min: | 0.00562 | at alpha= | -1.5 | deg
Mach: | 0.5 |  |  | Cl=0 at alpha= | -4.9203 | deg
|  |  |  | @ Cl=0.1, Cd= | 0.006268
|  |  |  | @ Cl=0.4, Cd= | 0.0057103
|  |  |  | @ Cl=0.6, Cd= | 0.00565
alpha (deg) | Cl | Cd | Cm | Cl/Cd
-20 | -0.836 | 0.16665 | -0.068 | -5.017
-19.5 | -0.809 | 0.15608 | -0.069 | -5.184
-19 | -0.782 | 0.15067 | -0.069 | -5.187
-18.5 | -0.754 | 0.14646 | -0.068 | -5.145
-18 | -0.725 | 0.1424 | -0.067 | -5.094
-17.5 | -0.698 | 0.13087 | -0.068 | -5.334
-17 | -0.669 | 0.12768 | -0.066 | -5.243
-16.5 | -0.642 | 0.12335 | -0.066 | -5.206
-16 | -0.618 | 0.11419 | -0.07 | -5.408
-15.5 | -0.591 | 0.10568 | -0.072 | -5.593
-15 | -0.563 | 0.10022 | -0.072 | -5.621
-14.5 | -0.534 | 0.09688 | -0.071 | -5.516
-14 | -0.505 | 0.09384 | -0.068 | -5.386
-13.5 | -0.477 | 0.0911 | -0.066 | -5.232
-13 | -0.449 | 0.08564 | -0.066 | -5.244
-12.5 | -0.422 | 0.08534 | -0.067 | -4.943
-12 | -0.396 | 0.07591 | -0.072 | -5.216
-11.5 | -0.376 | 0.06036 | -0.087 | -6.232
-11 | -0.378 | 0.02727 | -0.112 | -13.866
-10.5 | -0.357 | 0.01896 | -0.118 | -18.846
-10 | -0.284 | 0.06201 | -0.071 | -4.578
-9.5 | -0.291 | 0.01951 | -0.118 | -14.914
-9 | -0.271 | 0.012 | -0.126 | -22.552
-8.5 | -0.235 | 0.01315 | -0.125 | -17.856
-8 | -0.209 | 0.0097 | -0.131 | -21.553
-7.5 | -0.178 | 0.01009 | -0.134 | -17.679
-7 | -0.144 | 0.00947 | -0.135 | -15.19
-6.5 | -0.181 | 0.00905 | -0.136 | -20.016
-6 | -0.137 | 0.00861 | -0.137 | -15.873
-5.5 | -0.076 | 0.00666 | -0.138 | -11.491
-5 | -0.011 | 0.0066 | -0.139 | -1.597
-4.5 | 0.058 | 0.00637 | -0.139 | 9.11
-4 | 0.128 | 0.0062 | -0.14 | 20.608
-3.5 | 0.198 | 0.00607 | -0.141 | 32.577
-3 | 0.268 | 0.00588 | -0.142 | 45.569
-2.5 | 0.338 | 0.00579 | -0.143 | 58.446
-2 | 0.408 | 0.0057 | -0.143 | 71.553
-1.5 | 0.478 | 0.00562 | -0.144 | 84.929
-1 | 0.547 | 0.00565 | -0.145 | 96.966
-0.5 | 0.617 | 0.00565 | -0.146 | 109.252
0 | 0.687 | 0.00575 | -0.147 | 119.441
0.5 | 0.756 | 0.00589 | -0.147 | 128.458
1 | 0.826 | 0.00619 | -0.148 | 133.529
1.5 | 0.895 | 0.00653 | -0.149 | 137.165
2 | 0.965 | 0.00688 | -0.15 | 140.326
2.5 | 1.029 | 0.0073 | -0.15 | 140.984
3 | 1.097 | 0.00774 | -0.151 | 141.704
3.5 | 1.164 | 0.00825 | -0.152 | 141.117
4 | 1.229 | 0.00878 | -0.152 | 139.955
4.5 | 1.293 | 0.00926 | -0.153 | 139.609
5 | 1.352 | 0.00988 | -0.154 | 136.884
5.5 | 1.396 | 0.01058 | -0.154 | 131.878
6 | 1.42 | 0.01472 | -0.155 | 96.441
6.5 | 1.406 | 0.01588 | -0.156 | 88.53
7 | 1.289 | 0.01714 | -0.156 | 75.197
7.5 | 0.856 | 0.01869 | -0.157 | 45.79
8 | 0.89 | 0.02031 | -0.157 | 43.806
8.5 | 0.92 | 0.01622 | -0.157 | 56.725
9 | 0.953 | 0.01663 | -0.158 | 57.288
9.5 | 0.983 | 0.01742 | -0.158 | 56.469
10 | 0.998 | 0.02402 | -0.155 | 41.529
10.5 | 1.005 | 0.02929 | -0.151 | 34.299
11 | 1.028 | 0.03001 | -0.15 | 34.258

## 144. Re 18M Mach 0.50 (2)
BIGFOIL.COM POLAR EXPORT
e854
EPPLER 854 |  |  |  | Cl Max: | 1.5536 | at alpha= | 9 | deg
XFOIL ncrit=9 |  |  |  | L/D Max: | 184.103 | at alpha= | 2.5 | deg
Re: | 18000000 |  |  | Cd Min: | 0.10026 | at alpha= | -12 | deg
Mach: | 0.5 |  |  | Cl=0 at alpha= | -4.4391 | deg
|  |  |  | @ Cl=0.1, Cd= | 0.0054126
|  |  |  | @ Cl=0.4, Cd= | 0.0045068
|  |  |  | @ Cl=0.6, Cd= | 0.0042308
alpha (deg) | Cl | Cd | Cm | Cl/Cd
-12 | -0.217 | 0.10026 | -0.1095 | -2.1644
-11 | -0.2087 | 0.07697 | -0.1299 | -2.7114
-10.5 | -0.2128 | 0.06709 | -0.1371 | -3.1719
-10 | -0.2234 | 0.05658 | -0.1441 | -3.9484
-9.5 | -0.2354 | 0.0452 | -0.1515 | -5.208
-9 | -0.2584 | 0.03532 | -0.1592 | -7.316
-8.5 | -0.2933 | 0.02662 | -0.164 | -11.018
-8 | -0.333 | 0.02138 | -0.1603 | -15.5753
-7.5 | -0.3519 | 0.01559 | -0.154 | -22.5722
-7 | -0.3401 | 0.01001 | -0.1478 | -33.976
-6.5 | -0.2879 | 0.00746 | -0.1438 | -38.5925
-6 | -0.2195 | 0.00663 | -0.1419 | -33.1071
-5.5 | -0.1488 | 0.00628 | -0.1408 | -23.6943
-5 | -0.0786 | 0.00604 | -0.1401 | -13.0132
-4.5 | -0.0084 | 0.0058 | -0.1397 | -1.4483
-4 | 0.0606 | 0.00555 | -0.1395 | 10.9189
-3.5 | 0.1294 | 0.00531 | -0.1394 | 24.3691
-3 | 0.198 | 0.0051 | -0.1396 | 38.8235
-2.5 | 0.2662 | 0.00492 | -0.1398 | 54.1057
-2 | 0.3345 | 0.00472 | -0.1402 | 70.8686
-1.5 | 0.4021 | 0.0045 | -0.1406 | 89.3556
-1 | 0.4703 | 0.0043 | -0.1411 | 109.3721
-0.5 | 0.5379 | 0.00424 | -0.1415 | 126.8632
0 | 0.6052 | 0.00423 | -0.1417 | 143.0733
0.5 | 0.6725 | 0.00427 | -0.1419 | 157.4941
1 | 0.7397 | 0.00436 | -0.142 | 169.656
1.5 | 0.8062 | 0.00449 | -0.1419 | 179.5546
2 | 0.8706 | 0.00474 | -0.1412 | 183.6709
2.5 | 0.9334 | 0.00507 | -0.1401 | 184.1026
3 | 0.9917 | 0.0056 | -0.138 | 177.0893
3.5 | 1.0485 | 0.0062 | -0.1355 | 169.1129
4 | 1.1055 | 0.00677 | -0.1328 | 163.2939
4.5 | 1.1608 | 0.00739 | -0.1297 | 157.0771
5 | 1.2174 | 0.00792 | -0.1265 | 153.7121
5.5 | 1.2719 | 0.00849 | -0.1226 | 149.8115
6 | 1.3173 | 0.00906 | -0.1168 | 145.3974
6.5 | 1.3601 | 0.00973 | -0.1104 | 139.7842
7 | 1.401 | 0.01054 | -0.1035 | 132.9222
7.5 | 1.444 | 0.01138 | -0.097 | 126.8893
8 | 1.489 | 0.01221 | -0.0907 | 121.9492
8.5 | 1.5279 | 0.01332 | -0.0835 | 114.7072
9 | 1.5536 | 0.0151 | -0.0746 | 102.8874
9.5 | 1.5504 | 0.01854 | -0.0637 | 83.6246

## 145. Re 20M Mach 0.00 (1)
BIGFOIL.COM POLAR EXPORT
e854
EPPLER 854 |  |  |  | Cl Max: | 1.424 | at alpha= | 9 | deg
JavaFoil+Calcfoil stall+Eppler ext transition |  |  |  | L/D Max: | 147.044 | at alpha= | 5 | deg
Re: | 20000000 |  |  | Cd Min: | 0.00535 | at alpha= | -1 | deg
Mach: | 0 |  |  | Cl=0 at alpha= | -4.925 | deg
|  |  |  | @ Cl=0.1, Cd= | 0.0057538
|  |  |  | @ Cl=0.4, Cd= | 0.00542
|  |  |  | @ Cl=0.6, Cd= | 0.0054575
alpha (deg) | Cl | Cd | Cm | Cl/Cd
-16.5 | -0.326 | 0.09596 | -0.068 | -3.402
-16 | -0.343 | 0.08669 | -0.071 | -3.954
-15.5 | -0.362 | 0.07376 | -0.076 | -4.901
-15 | -0.38 | 0.06259 | -0.081 | -6.073
-14.5 | -0.406 | 0.04326 | -0.088 | -9.386
-14 | -0.425 | 0.03436 | -0.092 | -12.368
-13.5 | -0.439 | 0.02956 | -0.094 | -14.862
-13 | -0.455 | 0.02317 | -0.098 | -19.631
-12.5 | -0.47 | 0.01716 | -0.101 | -27.366
-12 | -0.479 | 0.01377 | -0.104 | -34.763
-11.5 | -0.482 | 0.01173 | -0.106 | -41.131
-11 | -0.482 | 0.00891 | -0.109 | -54.087
-10.5 | -0.479 | 0.01021 | -0.112 | -46.882
-10 | -0.46 | 0.00973 | -0.112 | -47.308
-9.5 | -0.436 | 0.00932 | -0.113 | -46.805
-9 | -0.406 | 0.00902 | -0.114 | -45.019
-8.5 | -0.37 | 0.00858 | -0.115 | -43.14
-8 | -0.33 | 0.00831 | -0.115 | -39.645
-7.5 | -0.284 | 0.00807 | -0.116 | -35.173
-7 | -0.234 | 0.00785 | -0.117 | -29.877
-6.5 | -0.181 | 0.00764 | -0.118 | -23.757
-6 | -0.126 | 0.00622 | -0.119 | -20.238
-5.5 | -0.068 | 0.00616 | -0.119 | -11.086
-5 | -0.009 | 0.00612 | -0.12 | -1.512
-4.5 | 0.051 | 0.00586 | -0.121 | 8.634
-4 | 0.111 | 0.00573 | -0.121 | 19.355
-3.5 | 0.172 | 0.00563 | -0.122 | 30.471
-3 | 0.232 | 0.00557 | -0.123 | 41.644
-2.5 | 0.293 | 0.0055 | -0.124 | 53.238
-2 | 0.353 | 0.00542 | -0.124 | 65.217
-1.5 | 0.414 | 0.00542 | -0.125 | 76.286
-1 | 0.474 | 0.00535 | -0.126 | 88.552
-0.5 | 0.534 | 0.00541 | -0.126 | 98.852
0 | 0.595 | 0.00544 | -0.127 | 109.241
0.5 | 0.655 | 0.00565 | -0.128 | 115.935
1 | 0.715 | 0.00586 | -0.128 | 122.051
1.5 | 0.775 | 0.00603 | -0.129 | 128.536
2 | 0.836 | 0.00629 | -0.13 | 132.936
2.5 | 0.893 | 0.0066 | -0.13 | 135.187
3 | 0.952 | 0.00684 | -0.131 | 139.189
3.5 | 1.011 | 0.00712 | -0.131 | 141.926
4 | 1.069 | 0.00741 | -0.132 | 144.189
4.5 | 1.126 | 0.00773 | -0.133 | 145.765
5 | 1.182 | 0.00804 | -0.133 | 147.044
5.5 | 1.233 | 0.00841 | -0.134 | 146.51
6 | 1.279 | 0.00881 | -0.134 | 145.25
6.5 | 1.321 | 0.00931 | -0.135 | 141.974
7 | 1.358 | 0.00988 | -0.135 | 137.462
7.5 | 1.388 | 0.01271 | -0.136 | 109.212
8 | 1.41 | 0.01327 | -0.136 | 106.235
8.5 | 1.421 | 0.01377 | -0.137 | 103.209
9 | 1.424 | 0.01438 | -0.137 | 99.059
9.5 | 1.417 | 0.01511 | -0.138 | 93.8
10 | 1.401 | 0.01575 | -0.138 | 88.976
10.5 | 1.377 | 0.01648 | -0.139 | 83.56
11 | 1.344 | 0.01737 | -0.139 | 77.38
11.5 | 1.305 | 0.01838 | -0.14 | 70.975
12 | 1.26 | 0.01928 | -0.14 | 65.315
12.5 | 1.206 | 0.0157 | -0.14 | 76.811
13 | 1.151 | 0.01652 | -0.14 | 69.671
13.5 | 1.094 | 0.01643 | -0.14 | 66.568
14 | 1.034 | 0.02077 | -0.14 | 49.783

## 146. Re 20M Mach 0.00 (2)
BIGFOIL.COM POLAR EXPORT
e854
EPPLER 854 |  |  |  | Cl Max: | 1.9187 | at alpha= | 19 | deg
XFOIL ncrit=9 |  |  |  | L/D Max: | 152.149 | at alpha= | 3.5 | deg
Re: | 20000000 |  |  | Cd Min: | 0.05789 | at alpha= | -19.5 | deg
Mach: | 0 |  |  | Cl=0 at alpha= | -4.6007 | deg
|  |  |  | @ Cl=0.1, Cd= | 0.0050616
|  |  |  | @ Cl=0.4, Cd= | 0.0043026
|  |  |  | @ Cl=0.6, Cd= | 0.0042706
alpha (deg) | Cl | Cd | Cm | Cl/Cd
-19.5 | -1.1616 | 0.05789 | -0.0995 | -20.0656
-19 | -1.1621 | 0.05077 | -0.1047 | -22.8895
-18.5 | -1.1312 | 0.04779 | -0.1074 | -23.6702
-18 | -1.2114 | 0.03163 | -0.1187 | -38.2991
-17.5 | -1.1384 | 0.03359 | -0.1185 | -33.891
-17 | -1.185 | 0.02381 | -0.1227 | -49.769
-16.5 | -1.1781 | 0.01947 | -0.1249 | -60.5085
-16 | -1.1452 | 0.01764 | -0.1261 | -64.9206
-15.5 | -1.1085 | 0.01568 | -0.1273 | -70.6952
-15 | -1.0557 | 0.01383 | -0.1304 | -76.3341
-14.5 | -1.0053 | 0.01293 | -0.1313 | -77.7494
-14 | -0.9673 | 0.01203 | -0.1293 | -80.4073
-13.5 | -0.9244 | 0.01119 | -0.1281 | -82.6095
-13 | -0.8845 | 0.01066 | -0.1258 | -82.9737
-12.5 | -0.8413 | 0.01054 | -0.1238 | -79.8197
-12 | -0.7994 | 0.00975 | -0.122 | -81.9897
-11.5 | -0.7514 | 0.00924 | -0.1212 | -81.3203
-11 | -0.7025 | 0.00869 | -0.1204 | -80.84
-10.5 | -0.6515 | 0.00826 | -0.12 | -78.8741
-10 | -0.5992 | 0.00786 | -0.1198 | -76.2341
-9.5 | -0.5462 | 0.00751 | -0.1196 | -72.7297
-9 | -0.4922 | 0.00719 | -0.1196 | -68.4562
-8.5 | -0.4383 | 0.00679 | -0.1195 | -64.5508
-8 | -0.383 | 0.00656 | -0.1197 | -58.3841
-7.5 | -0.3274 | 0.00636 | -0.1199 | -51.478
-7 | -0.2714 | 0.00617 | -0.1202 | -43.987
-6.5 | -0.2152 | 0.006 | -0.1204 | -35.8667
-6 | -0.1588 | 0.00585 | -0.1207 | -27.1453
-5.5 | -0.102 | 0.00567 | -0.1211 | -17.9894
-5 | -0.0452 | 0.0055 | -0.1215 | -8.2182
-4.5 | 0.0114 | 0.00533 | -0.1218 | 2.1388
-4 | 0.0685 | 0.00515 | -0.1222 | 13.301
-3.5 | 0.1255 | 0.00499 | -0.1226 | 25.1503
-3 | 0.1827 | 0.00484 | -0.1231 | 37.7479
-2.5 | 0.2399 | 0.00466 | -0.1235 | 51.4807
-2 | 0.2968 | 0.00454 | -0.1239 | 65.3744
-1.5 | 0.3534 | 0.00436 | -0.1243 | 81.055
-1 | 0.4102 | 0.00429 | -0.1247 | 95.6177
-0.5 | 0.4668 | 0.00418 | -0.1251 | 111.6746
0 | 0.5234 | 0.00419 | -0.1254 | 124.9165
0.5 | 0.5795 | 0.00423 | -0.1256 | 136.9976
1 | 0.6351 | 0.00434 | -0.1257 | 146.3364
1.5 | 0.6889 | 0.00458 | -0.1255 | 150.4148
3 | 0.8467 | 0.00558 | -0.1241 | 151.7384
3.5 | 0.8992 | 0.00591 | -0.1236 | 152.1489
4 | 0.95 | 0.00634 | -0.1228 | 149.8423
5 | 1.0523 | 0.00712 | -0.1214 | 147.7949
5.5 | 1.1028 | 0.00751 | -0.1206 | 146.8442
6 | 1.1537 | 0.00786 | -0.1198 | 146.7812
6.5 | 1.2031 | 0.00827 | -0.1188 | 145.4776
7 | 1.2524 | 0.00867 | -0.1178 | 144.4521
7.5 | 1.3009 | 0.00908 | -0.1167 | 143.2709
8 | 1.3486 | 0.00951 | -0.1154 | 141.8086
8.5 | 1.3955 | 0.00994 | -0.114 | 140.3924
9 | 1.442 | 0.01035 | -0.1126 | 139.3237
9.5 | 1.4866 | 0.01082 | -0.1108 | 137.3937
10 | 1.5294 | 0.01132 | -0.1087 | 135.106
10.5 | 1.5705 | 0.0118 | -0.1063 | 133.0932
11 | 1.6029 | 0.01226 | -0.1021 | 130.7423
11.5 | 1.6354 | 0.01278 | -0.0981 | 127.9656
12.5 | 1.6962 | 0.01382 | -0.0898 | 122.7352
13 | 1.7252 | 0.01464 | -0.0857 | 117.8415
13.5 | 1.7525 | 0.01556 | -0.0816 | 112.6285
14 | 1.7774 | 0.01663 | -0.0773 | 106.8791
14.5 | 1.7999 | 0.0179 | -0.073 | 100.5531
15 | 1.8212 | 0.01934 | -0.069 | 94.1675
15.5 | 1.8399 | 0.02107 | -0.065 | 87.3232
16 | 1.8574 | 0.02303 | -0.0614 | 80.6513
16.5 | 1.8722 | 0.02537 | -0.058 | 73.7958
17 | 1.8856 | 0.02802 | -0.055 | 67.2948
17.5 | 1.8973 | 0.03104 | -0.0524 | 61.1244
18 | 1.9069 | 0.03447 | -0.0502 | 55.3206
18.5 | 1.9144 | 0.03835 | -0.0485 | 49.9192
19 | 1.9187 | 0.04281 | -0.0472 | 44.819
19.5 | 1.9171 | 0.04819 | -0.0464 | 39.7821
20 | 1.9185 | 0.05358 | -0.0462 | 35.8063

## 147. Re 20M Mach 0.10 (1)
BIGFOIL.COM POLAR EXPORT
e854
EPPLER 854 |  |  |  | Cl Max: | 1.421 | at alpha= | 8.5 | deg
JavaFoil+Calcfoil stall+Eppler ext transition |  |  |  | L/D Max: | 146.921 | at alpha= | 5 | deg
Re: | 20000000 |  |  | Cd Min: | 0.00536 | at alpha= | -1 | deg
Mach: | 0.1 |  |  | Cl=0 at alpha= | -4.925 | deg
|  |  |  | @ Cl=0.1, Cd= | 0.0057656
|  |  |  | @ Cl=0.4, Cd= | 0.00543
|  |  |  | @ Cl=0.6, Cd= | 0.005457
alpha (deg) | Cl | Cd | Cm | Cl/Cd
-16 | -0.303 | 0.09312 | -0.068 | -3.249
-15.5 | -0.321 | 0.0836 | -0.072 | -3.839
-15 | -0.339 | 0.07544 | -0.075 | -4.496
-14.5 | -0.368 | 0.05182 | -0.085 | -7.098
-14 | -0.392 | 0.03881 | -0.091 | -10.091
-13.5 | -0.412 | 0.03047 | -0.094 | -13.525
-13 | -0.428 | 0.0257 | -0.097 | -16.665
-12.5 | -0.447 | 0.01861 | -0.101 | -24.009
-12 | -0.46 | 0.0147 | -0.104 | -31.26
-11.5 | -0.467 | 0.01211 | -0.106 | -38.582
-11 | -0.469 | 0.00927 | -0.109 | -50.624
-10.5 | -0.467 | 0.0095 | -0.111 | -49.14
-10 | -0.455 | 0.00987 | -0.113 | -46.048
-9.5 | -0.432 | 0.00946 | -0.114 | -45.699
-9 | -0.404 | 0.00911 | -0.115 | -44.342
-8.5 | -0.369 | 0.0088 | -0.115 | -41.996
-8 | -0.329 | 0.00838 | -0.116 | -39.335
-7.5 | -0.284 | 0.00814 | -0.117 | -34.935
-7 | -0.235 | 0.0079 | -0.118 | -29.743
-6.5 | -0.182 | 0.00766 | -0.118 | -23.779
-6 | -0.126 | 0.00623 | -0.119 | -20.276
-5.5 | -0.069 | 0.00621 | -0.12 | -11.038
-5 | -0.009 | 0.00614 | -0.121 | -1.516
-4.5 | 0.051 | 0.00587 | -0.121 | 8.656
-4 | 0.112 | 0.00574 | -0.122 | 19.418
-3.5 | 0.172 | 0.00564 | -0.123 | 30.573
-3 | 0.233 | 0.00558 | -0.123 | 41.782
-2.5 | 0.294 | 0.00551 | -0.124 | 53.405
-2 | 0.355 | 0.00543 | -0.125 | 65.431
-1.5 | 0.416 | 0.00543 | -0.126 | 76.537
-1 | 0.476 | 0.00536 | -0.126 | 88.847
-0.5 | 0.537 | 0.00542 | -0.127 | 99.163
0 | 0.598 | 0.00545 | -0.128 | 109.677
0.5 | 0.658 | 0.00566 | -0.128 | 116.291
1 | 0.719 | 0.00587 | -0.129 | 122.467
1.5 | 0.779 | 0.00604 | -0.13 | 129.025
2 | 0.84 | 0.00631 | -0.13 | 133.187
2.5 | 0.897 | 0.00663 | -0.131 | 135.39
3 | 0.957 | 0.00687 | -0.131 | 139.36
3.5 | 1.016 | 0.00715 | -0.132 | 142.046
4 | 1.074 | 0.00745 | -0.133 | 144.252
4.5 | 1.132 | 0.00776 | -0.133 | 145.765
5 | 1.188 | 0.00808 | -0.134 | 146.921
5.5 | 1.238 | 0.00845 | -0.134 | 146.508
6 | 1.285 | 0.00886 | -0.135 | 144.936
6.5 | 1.326 | 0.00937 | -0.135 | 141.55
7 | 1.362 | 0.00996 | -0.136 | 136.822
7.5 | 1.391 | 0.01038 | -0.137 | 133.996
8 | 1.411 | 0.01332 | -0.137 | 105.948
8.5 | 1.421 | 0.01395 | -0.138 | 101.882
9 | 1.42 | 0.0146 | -0.138 | 97.261
9.5 | 1.41 | 0.01523 | -0.139 | 92.562
10 | 1.389 | 0.01602 | -0.139 | 86.692
10.5 | 1.359 | 0.01679 | -0.139 | 80.929
11 | 1.32 | 0.01774 | -0.14 | 74.423
11.5 | 1.274 | 0.01872 | -0.14 | 68.064
12 | 1.222 | 0.01969 | -0.141 | 62.092
12.5 | 1.161 | 0.01602 | -0.141 | 72.498
13 | 1.099 | 0.01593 | -0.141 | 69.041
13.5 | 1.036 | 0.02001 | -0.141 | 51.763

## 148. Re 20M Mach 0.10 (2)
BIGFOIL.COM POLAR EXPORT
e854
EPPLER 854 |  |  |  | Cl Max: | 1.9018 | at alpha= | 18.5 | deg
XFOIL ncrit=9 |  |  |  | L/D Max: | 154.027 | at alpha= | 2.5 | deg
Re: | 20000000 |  |  | Cd Min: | 0.06123 | at alpha= | -18 | deg
Mach: | 0.1 |  |  | Cl=0 at alpha= | -4.5974 | deg
|  |  |  | @ Cl=0.1, Cd= | 0.0050664
|  |  |  | @ Cl=0.4, Cd= | 0.004305
|  |  |  | @ Cl=0.6, Cd= | 0.0042571
alpha (deg) | Cl | Cd | Cm | Cl/Cd
-18 | -0.9965 | 0.06123 | -0.1015 | -16.2747
-17 | -0.9972 | 0.04581 | -0.1135 | -21.7682
-16.5 | -1.0835 | 0.03141 | -0.12 | -34.4954
-16 | -1.054 | 0.02915 | -0.1209 | -36.1578
-15.5 | -1.0561 | 0.02297 | -0.1252 | -45.9774
-15 | -1.0534 | 0.01691 | -0.1307 | -62.2945
-14.5 | -0.995 | 0.01538 | -0.1343 | -64.6944
-14 | -0.958 | 0.0135 | -0.1338 | -70.963
-13.5 | -0.922 | 0.01227 | -0.1315 | -75.1426
-13 | -0.883 | 0.01145 | -0.1292 | -77.1179
-12.5 | -0.8407 | 0.01139 | -0.1268 | -73.8104
-12 | -0.8029 | 0.01028 | -0.1243 | -78.1031
-11.5 | -0.7553 | 0.0097 | -0.1231 | -77.866
-11 | -0.7075 | 0.00898 | -0.122 | -78.7862
-10.5 | -0.6567 | 0.00847 | -0.1214 | -77.5325
-10 | -0.6042 | 0.00801 | -0.121 | -75.4307
-9.5 | -0.551 | 0.00762 | -0.1207 | -72.3097
-9 | -0.4966 | 0.00726 | -0.1206 | -68.4022
-8.5 | -0.4423 | 0.00684 | -0.1205 | -64.6637
-8 | -0.3866 | 0.0066 | -0.1205 | -58.5758
-7.5 | -0.3305 | 0.00639 | -0.1207 | -51.7214
-7 | -0.274 | 0.00619 | -0.1209 | -44.2649
-6.5 | -0.2174 | 0.00602 | -0.1211 | -36.113
-6 | -0.1606 | 0.00586 | -0.1214 | -27.4061
-5 | -0.0461 | 0.00552 | -0.1221 | -8.3514
-4 | 0.0684 | 0.00516 | -0.1228 | 13.2558
-3.5 | 0.1258 | 0.00499 | -0.1232 | 25.2104
-3 | 0.1833 | 0.00484 | -0.1236 | 37.8719
-2.5 | 0.2409 | 0.00467 | -0.1241 | 51.5846
-2 | 0.2982 | 0.00454 | -0.1245 | 65.6828
-1.5 | 0.3551 | 0.00436 | -0.1249 | 81.445
-1 | 0.4122 | 0.00429 | -0.1253 | 96.0839
-0.5 | 0.4693 | 0.00418 | -0.1257 | 112.2727
0 | 0.5261 | 0.00419 | -0.126 | 125.5609
0.5 | 0.5827 | 0.00422 | -0.1262 | 138.0806
1 | 0.6386 | 0.00434 | -0.1263 | 147.1429
1.5 | 0.6926 | 0.00458 | -0.126 | 151.2227
2 | 0.7462 | 0.00487 | -0.1257 | 153.2238
2.5 | 0.7994 | 0.00519 | -0.1252 | 154.027
3 | 0.8514 | 0.00558 | -0.1246 | 152.5806
3.5 | 0.9041 | 0.00592 | -0.1241 | 152.7196
4 | 0.9551 | 0.00636 | -0.1232 | 150.173
5 | 1.058 | 0.00714 | -0.1217 | 148.1793
5.5 | 1.1088 | 0.00754 | -0.1208 | 147.0557
6 | 1.1599 | 0.00789 | -0.12 | 147.0089
6.5 | 1.2096 | 0.00831 | -0.1189 | 145.5596
7 | 1.2589 | 0.00873 | -0.1178 | 144.2039
7.5 | 1.3079 | 0.00914 | -0.1166 | 143.0963
8 | 1.3552 | 0.0096 | -0.1151 | 141.1667
8.5 | 1.4025 | 0.01003 | -0.1136 | 139.8305
9 | 1.4493 | 0.01044 | -0.1121 | 138.8218
9.5 | 1.493 | 0.01096 | -0.1099 | 136.2226
10.5 | 1.5734 | 0.0119 | -0.1043 | 132.2185
11 | 1.6057 | 0.01242 | -0.0999 | 129.2834
11.5 | 1.6399 | 0.01296 | -0.0961 | 126.5355
12 | 1.6685 | 0.01334 | -0.0914 | 125.075
12.5 | 1.6992 | 0.01411 | -0.0873 | 120.4252
13 | 1.7278 | 0.015 | -0.083 | 115.1867
13.5 | 1.7545 | 0.01601 | -0.0787 | 109.5878
14 | 1.7794 | 0.01718 | -0.0744 | 103.5739
14.5 | 1.8006 | 0.01861 | -0.07 | 96.7544
15 | 1.8211 | 0.02022 | -0.0658 | 90.0643
15.5 | 1.8388 | 0.02216 | -0.0619 | 82.9783
16 | 1.855 | 0.02439 | -0.0583 | 76.0558
16.5 | 1.869 | 0.027 | -0.055 | 69.2222
17 | 1.8797 | 0.0301 | -0.052 | 62.4485
17.5 | 1.8901 | 0.03349 | -0.0496 | 56.4377
18 | 1.8973 | 0.03741 | -0.0476 | 50.7164
18.5 | 1.9018 | 0.04192 | -0.0461 | 45.3674
19 | 1.8935 | 0.04807 | -0.045 | 39.3905
19.5 | 1.8933 | 0.05377 | -0.0448 | 35.2111
20 | 1.8909 | 0.06003 | -0.0452 | 31.4993

## 149. Re 20M Mach 0.25 (1)
BIGFOIL.COM POLAR EXPORT
e854
EPPLER 854 |  |  |  | Cl Max: | 1.413 | at alpha= | 8 | deg
JavaFoil+Calcfoil stall+Eppler ext transition |  |  |  | L/D Max: | 146.149 | at alpha= | 5 | deg
Re: | 20000000 |  |  | Cd Min: | 0.00541 | at alpha= | -1 | deg
Mach: | 0.25 |  |  | Cl=0 at alpha= | -4.9193 | deg
|  |  |  | @ Cl=0.1, Cd= | 0.0058476
|  |  |  | @ Cl=0.4, Cd= | 0.0054756
|  |  |  | @ Cl=0.6, Cd= | 0.0054755
alpha (deg) | Cl | Cd | Cm | Cl/Cd
-14.5 | -0.057 | 0.08918 | -0.066 | -0.637
-14 | -0.054 | 0.08223 | -0.069 | -0.658
-13.5 | -0.136 | 0.07618 | -0.071 | -1.789
-13 | -0.191 | 0.06516 | -0.078 | -2.937
-12.5 | -0.247 | 0.03816 | -0.093 | -6.475
-12 | -0.295 | 0.02424 | -0.101 | -12.177
-11.5 | -0.334 | 0.01775 | -0.105 | -18.824
-11 | -0.365 | 0.01361 | -0.109 | -26.833
-10.5 | -0.387 | 0.01106 | -0.112 | -34.992
-10 | -0.399 | 0.00925 | -0.114 | -43.147
-9.5 | -0.4 | 0.00999 | -0.117 | -40.013
-9 | -0.385 | 0.00959 | -0.118 | -40.114
-8.5 | -0.36 | 0.00919 | -0.118 | -39.176
-8 | -0.326 | 0.00886 | -0.119 | -36.828
-7.5 | -0.285 | 0.00835 | -0.12 | -34.15
-7 | -0.238 | 0.0081 | -0.121 | -29.333
-6.5 | -0.185 | 0.00788 | -0.122 | -23.518
-6 | -0.129 | 0.00634 | -0.122 | -20.368
-5.5 | -0.07 | 0.00628 | -0.123 | -11.178
-5 | -0.01 | 0.00619 | -0.124 | -1.541
-4.5 | 0.052 | 0.006 | -0.125 | 8.704
-4 | 0.115 | 0.0058 | -0.125 | 19.76
-3.5 | 0.177 | 0.00568 | -0.126 | 31.176
-3 | 0.24 | 0.00563 | -0.127 | 42.563
-2.5 | 0.302 | 0.00556 | -0.128 | 54.394
-2 | 0.365 | 0.00547 | -0.128 | 66.664
-1.5 | 0.427 | 0.00548 | -0.129 | 77.958
-1 | 0.49 | 0.00541 | -0.13 | 90.497
-0.5 | 0.552 | 0.00546 | -0.13 | 101.022
0 | 0.614 | 0.00548 | -0.131 | 112.006
0.5 | 0.677 | 0.00572 | -0.132 | 118.314
1 | 0.739 | 0.00594 | -0.132 | 124.287
1.5 | 0.801 | 0.00613 | -0.133 | 130.733
2 | 0.863 | 0.0064 | -0.134 | 134.813
2.5 | 0.922 | 0.0067 | -0.134 | 137.516
3 | 0.983 | 0.00701 | -0.135 | 140.155
3.5 | 1.043 | 0.00734 | -0.136 | 142.171
4 | 1.103 | 0.00764 | -0.136 | 144.398
4.5 | 1.162 | 0.00798 | -0.137 | 145.562
5 | 1.219 | 0.00834 | -0.137 | 146.149
5.5 | 1.269 | 0.00874 | -0.138 | 145.172
6 | 1.315 | 0.0092 | -0.139 | 142.854
6.5 | 1.354 | 0.00993 | -0.139 | 136.294
7 | 1.384 | 0.01044 | -0.14 | 132.633
7.5 | 1.405 | 0.01356 | -0.14 | 103.621
8 | 1.413 | 0.01414 | -0.141 | 99.896
8.5 | 1.404 | 0.01493 | -0.141 | 94.053
9 | 1.379 | 0.01562 | -0.142 | 88.291
9.5 | 1.337 | 0.01645 | -0.142 | 81.277
10 | 1.278 | 0.0174 | -0.143 | 73.417
10.5 | 1.201 | 0.01856 | -0.143 | 64.726
11 | 1.11 | 0.01974 | -0.144 | 56.212
11.5 | 1.001 | 0.01614 | -0.144 | 62.015
12 | 0.884 | 0.01615 | -0.144 | 54.739
12.5 | 0.758 | 0.02046 | -0.144 | 37.064
13 | 0.621 | 0.02231 | -0.143 | 27.857

## 150. Re 20M Mach 0.25 (2)
BIGFOIL.COM POLAR EXPORT
e854
EPPLER 854 |  |  |  | Cl Max: | 1.8223 | at alpha= | 16.5 | deg
XFOIL ncrit=9 |  |  |  | L/D Max: | 159.275 | at alpha= | 2 | deg
Re: | 20000000 |  |  | Cd Min: | 0.11077 | at alpha= | 20 | deg
Mach: | 0.25 |  |  | Cl=0 at alpha= | -4.5693 | deg
|  |  |  | @ Cl=0.1, Cd= | 0.0051069
|  |  |  | @ Cl=0.4, Cd= | 0.004344
|  |  |  | @ Cl=0.6, Cd= | 0.0042206
alpha (deg) | Cl | Cd | Cm | Cl/Cd
-11 | -0.6988 | 0.01383 | -0.1352 | -50.5278
-10.5 | -0.6659 | 0.01163 | -0.1318 | -57.2571
-10 | -0.6239 | 0.00987 | -0.1293 | -63.2118
-9.5 | -0.5739 | 0.00874 | -0.1277 | -65.6636
-9 | -0.5199 | 0.00794 | -0.1266 | -65.4786
-8.5 | -0.4637 | 0.00736 | -0.1259 | -63.0027
-7.5 | -0.348 | 0.00657 | -0.1251 | -52.968
-7 | -0.2888 | 0.00633 | -0.125 | -45.624
-6.5 | -0.2295 | 0.00613 | -0.125 | -37.4388
-5 | -0.051 | 0.00559 | -0.1254 | -9.1234
-4.5 | 0.0082 | 0.00539 | -0.1257 | 1.5213
-4 | 0.0677 | 0.00521 | -0.126 | 12.9942
-3.5 | 0.1272 | 0.00502 | -0.1263 | 25.3386
-3 | 0.1866 | 0.00488 | -0.1267 | 38.2377
-2.5 | 0.2463 | 0.00469 | -0.1272 | 52.516
-2 | 0.3056 | 0.00456 | -0.1276 | 67.0175
-1 | 0.4236 | 0.00429 | -0.1284 | 98.7413
-0.5 | 0.4825 | 0.00418 | -0.1288 | 115.4306
0 | 0.5411 | 0.00419 | -0.129 | 129.1408
0.5 | 0.5997 | 0.00422 | -0.1293 | 142.109
1 | 0.6575 | 0.00434 | -0.1294 | 151.4977
1.5 | 0.7141 | 0.00453 | -0.1292 | 157.638
2 | 0.7693 | 0.00483 | -0.1287 | 159.2754
2.5 | 0.8235 | 0.0052 | -0.128 | 158.3654
3 | 0.8774 | 0.00558 | -0.1273 | 157.2401
3.5 | 0.9313 | 0.00597 | -0.1265 | 155.9966
4 | 0.9833 | 0.00645 | -0.1253 | 152.4496
4.5 | 1.0372 | 0.00681 | -0.1245 | 152.3054
5 | 1.0892 | 0.00727 | -0.1232 | 149.8212
5.5 | 1.1414 | 0.00769 | -0.122 | 148.4265
6 | 1.1934 | 0.00811 | -0.1206 | 147.1517
7 | 1.2946 | 0.00902 | -0.1173 | 143.5255
7.5 | 1.344 | 0.0095 | -0.1154 | 141.4737
8 | 1.3919 | 0.01001 | -0.1131 | 139.0509
8.5 | 1.4398 | 0.01047 | -0.1109 | 137.5167
9 | 1.4854 | 0.01098 | -0.1081 | 135.2823
10 | 1.5572 | 0.01207 | -0.0986 | 129.0141
10.5 | 1.5925 | 0.01272 | -0.094 | 125.1965
11 | 1.628 | 0.01343 | -0.0895 | 121.2211
11.5 | 1.6604 | 0.01423 | -0.0847 | 116.6831
13.5 | 1.7597 | 0.01935 | -0.0635 | 90.9406
14 | 1.7784 | 0.02148 | -0.0587 | 82.7933
14.5 | 1.7936 | 0.02409 | -0.0541 | 74.4541
15 | 1.806 | 0.02721 | -0.0501 | 66.3727
15.5 | 1.8156 | 0.03086 | -0.0466 | 58.8334
16 | 1.82 | 0.03532 | -0.0436 | 51.5289
16.5 | 1.8223 | 0.04037 | -0.0414 | 45.14
17 | 1.813 | 0.04698 | -0.0399 | 38.5909
17.5 | 1.8046 | 0.05409 | -0.0395 | 33.3629
18 | 1.7884 | 0.06262 | -0.0402 | 28.5596
18.5 | 1.7649 | 0.07275 | -0.0424 | 24.2598
19 | 1.7365 | 0.08431 | -0.046 | 20.5966
19.5 | 1.7059 | 0.09691 | -0.051 | 17.6029
20 | 1.6719 | 0.11077 | -0.0575 | 15.0934

## 151. Re 20M Mach 0.50 (1)
BIGFOIL.COM POLAR EXPORT
e854
EPPLER 854 |  |  |  | Cl Max: | 1.42 | at alpha= | 6 | deg
JavaFoil+Calcfoil stall+Eppler ext transition |  |  |  | L/D Max: | 141.567 | at alpha= | 3 | deg
Re: | 20000000 |  |  | Cd Min: | 0.00563 | at alpha= | -1.5 | deg
Mach: | 0.5 |  |  | Cl=0 at alpha= | -4.9203 | deg
|  |  |  | @ Cl=0.1, Cd= | 0.006202
|  |  |  | @ Cl=0.4, Cd= | 0.0057126
|  |  |  | @ Cl=0.6, Cd= | 0.005693
alpha (deg) | Cl | Cd | Cm | Cl/Cd
-20 | -0.836 | 0.17119 | -0.068 | -4.882
-19.5 | -0.809 | 0.15964 | -0.068 | -5.066
-19 | -0.781 | 0.15531 | -0.068 | -5.029
-18.5 | -0.753 | 0.15079 | -0.068 | -4.994
-18 | -0.725 | 0.14752 | -0.067 | -4.913
-17.5 | -0.697 | 0.13668 | -0.067 | -5.1
-17 | -0.669 | 0.13172 | -0.066 | -5.082
-16.5 | -0.642 | 0.12928 | -0.066 | -4.967
-16 | -0.618 | 0.1133 | -0.071 | -5.453
-15.5 | -0.591 | 0.10454 | -0.073 | -5.657
-15 | -0.564 | 0.09919 | -0.073 | -5.683
-14.5 | -0.535 | 0.09579 | -0.072 | -5.585
-14 | -0.506 | 0.093 | -0.069 | -5.437
-13.5 | -0.477 | 0.09034 | -0.067 | -5.279
-13 | -0.449 | 0.08489 | -0.067 | -5.294
-12.5 | -0.422 | 0.08486 | -0.068 | -4.973
-12 | -0.396 | 0.07496 | -0.074 | -5.289
-11.5 | -0.379 | 0.05658 | -0.091 | -6.704
-11 | -0.38 | 0.02577 | -0.113 | -14.742
-10.5 | -0.359 | 0.01809 | -0.119 | -19.819
-10 | -0.284 | 0.0612 | -0.073 | -4.645
-9.5 | -0.292 | 0.01836 | -0.119 | -15.925
-9 | -0.271 | 0.01172 | -0.126 | -23.14
-8.5 | -0.236 | 0.01255 | -0.126 | -18.798
-8 | -0.21 | 0.00941 | -0.131 | -22.305
-7.5 | -0.178 | 0.00997 | -0.134 | -17.877
-7 | -0.144 | 0.00931 | -0.135 | -15.44
-6.5 | -0.181 | 0.00888 | -0.136 | -20.382
-6 | -0.137 | 0.00853 | -0.137 | -16.019
-5.5 | -0.076 | 0.0066 | -0.138 | -11.58
-5 | -0.011 | 0.00654 | -0.139 | -1.611
-4.5 | 0.058 | 0.00631 | -0.139 | 9.197
-4 | 0.128 | 0.00613 | -0.14 | 20.823
-3.5 | 0.198 | 0.00602 | -0.141 | 32.897
-3 | 0.268 | 0.00587 | -0.142 | 45.622
-2.5 | 0.338 | 0.00581 | -0.143 | 58.175
-2 | 0.408 | 0.0057 | -0.143 | 71.555
-1.5 | 0.478 | 0.00563 | -0.144 | 84.913
-1 | 0.547 | 0.00564 | -0.145 | 97.024
-0.5 | 0.617 | 0.00571 | -0.146 | 108.001
0 | 0.687 | 0.00578 | -0.147 | 118.737
0.5 | 0.756 | 0.00599 | -0.147 | 126.291
1 | 0.826 | 0.00631 | -0.148 | 130.816
1.5 | 0.895 | 0.00654 | -0.149 | 136.879
2 | 0.965 | 0.00693 | -0.15 | 139.327
2.5 | 1.029 | 0.00732 | -0.15 | 140.506
3 | 1.097 | 0.00775 | -0.151 | 141.567
3.5 | 1.164 | 0.00823 | -0.152 | 141.329
4 | 1.229 | 0.00869 | -0.152 | 141.454
4.5 | 1.293 | 0.00915 | -0.153 | 141.328
5 | 1.352 | 0.00974 | -0.154 | 138.901
5.5 | 1.396 | 0.01049 | -0.154 | 133.075
6 | 1.42 | 0.01453 | -0.155 | 97.74
6.5 | 1.406 | 0.01565 | -0.156 | 89.847
7 | 1.289 | 0.01675 | -0.156 | 76.919
7.5 | 0.856 | 0.01826 | -0.157 | 46.872
8 | 0.89 | 0.01989 | -0.157 | 44.72
8.5 | 0.921 | 0.01593 | -0.158 | 57.799
9 | 0.953 | 0.01632 | -0.158 | 58.418
9.5 | 0.984 | 0.01705 | -0.158 | 57.702
10 | 1.001 | 0.02332 | -0.156 | 42.939
10.5 | 1.009 | 0.02814 | -0.152 | 35.871
11 | 1.039 | 0.02767 | -0.152 | 37.569

## 152. Re 20M Mach 0.50 (2)
BIGFOIL.COM POLAR EXPORT
e854
EPPLER 854 |  |  |  | Cl Max: | 1.5609 | at alpha= | 9 | deg
XFOIL ncrit=9 |  |  |  | L/D Max: | 182.857 | at alpha= | 2 | deg
Re: | 20000000 |  |  | Cd Min: | 0.01482 | at alpha= | 9 | deg
Mach: | 0.5 |  |  | Cl=0 at alpha= | -99 | deg
|  |  |  | @ Cl=0.1, Cd= | 0.0042
|  |  |  | @ Cl=0.4, Cd= | 0.0042
|  |  |  | @ Cl=0.6, Cd= | 0.0042
alpha (deg) | Cl | Cd | Cm | Cl/Cd
0 | 0.6067 | 0.0042 | -0.1421 | 144.4524
0.5 | 0.6741 | 0.00423 | -0.1423 | 159.3617
1 | 0.7407 | 0.00434 | -0.1422 | 170.6682
1.5 | 0.8069 | 0.00448 | -0.142 | 180.1116
2 | 0.8704 | 0.00476 | -0.1412 | 182.8571
3 | 0.9912 | 0.00564 | -0.138 | 175.7447
3.5 | 1.0481 | 0.00623 | -0.1355 | 168.2343
4 | 1.1061 | 0.00677 | -0.133 | 163.3826
4.5 | 1.1628 | 0.00732 | -0.13 | 158.8525
5 | 1.2207 | 0.00782 | -0.1271 | 156.0997
5.5 | 1.2743 | 0.00842 | -0.1231 | 151.342
6 | 1.3206 | 0.00898 | -0.1174 | 147.0601
6.5 | 1.3654 | 0.00959 | -0.1112 | 142.3775
7 | 1.4068 | 0.01038 | -0.1045 | 135.5299
7.5 | 1.4506 | 0.01119 | -0.098 | 129.6336
8 | 1.4963 | 0.01198 | -0.0917 | 124.8998
8.5 | 1.5363 | 0.01305 | -0.0845 | 117.7241
9 | 1.5609 | 0.01482 | -0.0754 | 105.3239