## index
index | Re | Mach | Datasource
1 | 50000 | 0 | JavaFoil+Calcfoil stall+Eppler ext transition
2 | 50000 | 0 | XFOIL ncrit=9
3 | 50000 | 0.1 | JavaFoil+Calcfoil stall+Eppler ext transition
4 | 50000 | 0.1 | XFOIL ncrit=9
5 | 50000 | 0.25 | JavaFoil+Calcfoil stall+Eppler ext transition
6 | 50000 | 0.25 | XFOIL ncrit=9
7 | 50000 | 0.5 | JavaFoil+Calcfoil stall+Eppler ext transition
8 | 50000 | 0.5 | XFOIL ncrit=9
9 | 100000 | 0 | JavaFoil+Calcfoil stall+Eppler ext transition
10 | 100000 | 0 | XFOIL ncrit=9
11 | 100000 | 0.1 | JavaFoil+Calcfoil stall+Eppler ext transition
12 | 100000 | 0.1 | XFOIL ncrit=9
13 | 100000 | 0.25 | JavaFoil+Calcfoil stall+Eppler ext transition
14 | 100000 | 0.25 | XFOIL ncrit=9
15 | 100000 | 0.5 | JavaFoil+Calcfoil stall+Eppler ext transition
16 | 100000 | 0.5 | XFOIL ncrit=9
17 | 250000 | 0 | JavaFoil+Calcfoil stall+Eppler ext transition
18 | 250000 | 0 | XFOIL ncrit=9
19 | 250000 | 0.1 | JavaFoil+Calcfoil stall+Eppler ext transition
20 | 250000 | 0.1 | XFOIL ncrit=9
21 | 250000 | 0.25 | JavaFoil+Calcfoil stall+Eppler ext transition
22 | 250000 | 0.25 | XFOIL ncrit=9
23 | 250000 | 0.5 | JavaFoil+Calcfoil stall+Eppler ext transition
24 | 250000 | 0.5 | XFOIL ncrit=9
25 | 500000 | 0 | JavaFoil+Calcfoil stall+Eppler ext transition
26 | 500000 | 0 | XFOIL ncrit=9
27 | 500000 | 0.1 | JavaFoil+Calcfoil stall+Eppler ext transition
28 | 500000 | 0.1 | XFOIL ncrit=9
29 | 500000 | 0.25 | JavaFoil+Calcfoil stall+Eppler ext transition
30 | 500000 | 0.25 | XFOIL ncrit=9
31 | 500000 | 0.5 | JavaFoil+Calcfoil stall+Eppler ext transition
32 | 500000 | 0.5 | XFOIL ncrit=9
33 | 750000 | 0 | JavaFoil+Calcfoil stall+Eppler ext transition
34 | 750000 | 0 | XFOIL ncrit=9
35 | 750000 | 0.1 | JavaFoil+Calcfoil stall+Eppler ext transition
36 | 750000 | 0.1 | XFOIL ncrit=9
37 | 750000 | 0.25 | JavaFoil+Calcfoil stall+Eppler ext transition
38 | 750000 | 0.25 | XFOIL ncrit=9
39 | 750000 | 0.5 | JavaFoil+Calcfoil stall+Eppler ext transition
40 | 750000 | 0.5 | XFOIL ncrit=9
41 | 1000000 | 0 | JavaFoil+Calcfoil stall+Eppler ext transition
42 | 1000000 | 0 | XFOIL ncrit=9
43 | 1000000 | 0.1 | JavaFoil+Calcfoil stall+Eppler ext transition
44 | 1000000 | 0.1 | XFOIL ncrit=9
45 | 1000000 | 0.25 | JavaFoil+Calcfoil stall+Eppler ext transition
46 | 1000000 | 0.25 | XFOIL ncrit=9
47 | 1000000 | 0.5 | JavaFoil+Calcfoil stall+Eppler ext transition
48 | 1000000 | 0.5 | XFOIL ncrit=9
49 | 2000000 | 0 | JavaFoil+Calcfoil stall+Eppler ext transition
50 | 2000000 | 0 | XFOIL ncrit=9
51 | 2000000 | 0.1 | JavaFoil+Calcfoil stall+Eppler ext transition
52 | 2000000 | 0.1 | XFOIL ncrit=9
53 | 2000000 | 0.25 | JavaFoil+Calcfoil stall+Eppler ext transition
54 | 2000000 | 0.25 | XFOIL ncrit=9
55 | 2000000 | 0.5 | JavaFoil+Calcfoil stall+Eppler ext transition
56 | 2000000 | 0.5 | XFOIL ncrit=9
57 | 3000000 | 0 | JavaFoil+Calcfoil stall+Eppler ext transition
58 | 3000000 | 0 | XFOIL ncrit=9
59 | 3000000 | 0.1 | JavaFoil+Calcfoil stall+Eppler ext transition
60 | 3000000 | 0.1 | XFOIL ncrit=9
61 | 3000000 | 0.25 | JavaFoil+Calcfoil stall+Eppler ext transition
62 | 3000000 | 0.25 | XFOIL ncrit=9
63 | 3000000 | 0.5 | JavaFoil+Calcfoil stall+Eppler ext transition
64 | 3000000 | 0.5 | XFOIL ncrit=9
65 | 4000000 | 0 | JavaFoil+Calcfoil stall+Eppler ext transition
66 | 4000000 | 0 | XFOIL ncrit=9
67 | 4000000 | 0.1 | JavaFoil+Calcfoil stall+Eppler ext transition
68 | 4000000 | 0.1 | XFOIL ncrit=9
69 | 4000000 | 0.25 | JavaFoil+Calcfoil stall+Eppler ext transition
70 | 4000000 | 0.25 | XFOIL ncrit=9
71 | 4000000 | 0.5 | JavaFoil+Calcfoil stall+Eppler ext transition
72 | 4000000 | 0.5 | XFOIL ncrit=9
73 | 5000000 | 0 | JavaFoil+Calcfoil stall+Eppler ext transition
74 | 5000000 | 0 | XFOIL ncrit=9
75 | 5000000 | 0.1 | JavaFoil+Calcfoil stall+Eppler ext transition
76 | 5000000 | 0.1 | XFOIL ncrit=9
77 | 5000000 | 0.25 | JavaFoil+Calcfoil stall+Eppler ext transition
78 | 5000000 | 0.25 | XFOIL ncrit=9
79 | 5000000 | 0.5 | JavaFoil+Calcfoil stall+Eppler ext transition
80 | 5000000 | 0.5 | XFOIL ncrit=9
81 | 6000000 | 0 | JavaFoil+Calcfoil stall+Eppler ext transition
82 | 6000000 | 0 | XFOIL ncrit=9
83 | 6000000 | 0.1 | JavaFoil+Calcfoil stall+Eppler ext transition
84 | 6000000 | 0.1 | XFOIL ncrit=9
85 | 6000000 | 0.25 | JavaFoil+Calcfoil stall+Eppler ext transition
86 | 6000000 | 0.25 | XFOIL ncrit=9
87 | 6000000 | 0.5 | JavaFoil+Calcfoil stall+Eppler ext transition
88 | 6000000 | 0.5 | XFOIL ncrit=9
89 | 7000000 | 0 | JavaFoil+Calcfoil stall+Eppler ext transition
90 | 7000000 | 0 | XFOIL ncrit=9
91 | 7000000 | 0.1 | JavaFoil+Calcfoil stall+Eppler ext transition
92 | 7000000 | 0.1 | XFOIL ncrit=9
93 | 7000000 | 0.25 | JavaFoil+Calcfoil stall+Eppler ext transition
94 | 7000000 | 0.25 | XFOIL ncrit=9
95 | 7000000 | 0.5 | JavaFoil+Calcfoil stall+Eppler ext transition
96 | 7000000 | 0.5 | XFOIL ncrit=9
97 | 8000000 | 0 | JavaFoil+Calcfoil stall+Eppler ext transition
98 | 8000000 | 0 | XFOIL ncrit=9
99 | 8000000 | 0.1 | JavaFoil+Calcfoil stall+Eppler ext transition
100 | 8000000 | 0.1 | XFOIL ncrit=9
101 | 8000000 | 0.25 | JavaFoil+Calcfoil stall+Eppler ext transition
102 | 8000000 | 0.25 | XFOIL ncrit=9
103 | 8000000 | 0.5 | JavaFoil+Calcfoil stall+Eppler ext transition
104 | 8000000 | 0.5 | XFOIL ncrit=9
105 | 10000000 | 0 | JavaFoil+Calcfoil stall+Eppler ext transition
106 | 10000000 | 0 | XFOIL ncrit=9
107 | 10000000 | 0.1 | JavaFoil+Calcfoil stall+Eppler ext transition
108 | 10000000 | 0.1 | XFOIL ncrit=9
109 | 10000000 | 0.25 | JavaFoil+Calcfoil stall+Eppler ext transition
110 | 10000000 | 0.25 | XFOIL ncrit=9
111 | 10000000 | 0.5 | JavaFoil+Calcfoil stall+Eppler ext transition
112 | 10000000 | 0.5 | XFOIL ncrit=9
113 | 12000000 | 0 | JavaFoil+Calcfoil stall+Eppler ext transition
114 | 12000000 | 0 | XFOIL ncrit=9
115 | 12000000 | 0.1 | JavaFoil+Calcfoil stall+Eppler ext transition
116 | 12000000 | 0.1 | XFOIL ncrit=9
117 | 12000000 | 0.25 | JavaFoil+Calcfoil stall+Eppler ext transition
118 | 12000000 | 0.25 | XFOIL ncrit=9
119 | 12000000 | 0.5 | JavaFoil+Calcfoil stall+Eppler ext transition
120 | 12000000 | 0.5 | XFOIL ncrit=9
121 | 14000000 | 0 | JavaFoil+Calcfoil stall+Eppler ext transition
122 | 14000000 | 0 | XFOIL ncrit=9
123 | 14000000 | 0.1 | JavaFoil+Calcfoil stall+Eppler ext transition
124 | 14000000 | 0.1 | XFOIL ncrit=9
125 | 14000000 | 0.25 | JavaFoil+Calcfoil stall+Eppler ext transition
126 | 14000000 | 0.25 | XFOIL ncrit=9
127 | 14000000 | 0.5 | JavaFoil+Calcfoil stall+Eppler ext transition
128 | 14000000 | 0.5 | XFOIL ncrit=9
129 | 16000000 | 0 | JavaFoil+Calcfoil stall+Eppler ext transition
130 | 16000000 | 0 | XFOIL ncrit=9
131 | 16000000 | 0.1 | JavaFoil+Calcfoil stall+Eppler ext transition
132 | 16000000 | 0.1 | XFOIL ncrit=9
133 | 16000000 | 0.25 | JavaFoil+Calcfoil stall+Eppler ext transition
134 | 16000000 | 0.25 | XFOIL ncrit=9
135 | 16000000 | 0.5 | JavaFoil+Calcfoil stall+Eppler ext transition
136 | 16000000 | 0.5 | XFOIL ncrit=9
137 | 18000000 | 0 | JavaFoil+Calcfoil stall+Eppler ext transition
138 | 18000000 | 0 | XFOIL ncrit=9
139 | 18000000 | 0.1 | JavaFoil+Calcfoil stall+Eppler ext transition
140 | 18000000 | 0.1 | XFOIL ncrit=9
141 | 18000000 | 0.25 | JavaFoil+Calcfoil stall+Eppler ext transition
142 | 18000000 | 0.25 | XFOIL ncrit=9
143 | 18000000 | 0.5 | JavaFoil+Calcfoil stall+Eppler ext transition
144 | 18000000 | 0.5 | XFOIL ncrit=9
145 | 20000000 | 0 | JavaFoil+Calcfoil stall+Eppler ext transition
146 | 20000000 | 0 | XFOIL ncrit=9
147 | 20000000 | 0.1 | JavaFoil+Calcfoil stall+Eppler ext transition
148 | 20000000 | 0.1 | XFOIL ncrit=9
149 | 20000000 | 0.25 | JavaFoil+Calcfoil stall+Eppler ext transition
150 | 20000000 | 0.25 | XFOIL ncrit=9
151 | 20000000 | 0.5 | JavaFoil+Calcfoil stall+Eppler ext transition
152 | 20000000 | 0.5 | XFOIL ncrit=9

## 1. Re 50k Mach 0.00 (1)
BIGFOIL.COM POLAR EXPORT
NACA67-412 a=0.5
NACA67-412 a=0.5 |  |  |  | Cl Max: | 1.027 | at alpha= | 10.5 | deg
JavaFoil+Calcfoil stall+Eppler ext transition |  |  |  | L/D Max: | 37.939 | at alpha= | 4.5 | deg
Re: | 50000 |  |  | Cd Min: | 0.01773 | at alpha= | -0.5 | deg
Mach: | 0 |  |  | Cl=0 at alpha= | -2.6146 | deg
|  |  |  | @ Cl=0.1, Cd= | 0.026693
|  |  |  | @ Cl=0.4, Cd= | 0.018724
|  |  |  | @ Cl=0.6, Cd= | 0.019642
alpha (deg) | Cl | Cd | Cm | Cl/Cd
-17 | -0.479 | 0.31729 | -0.009 | -1.511
-16.5 | -0.499 | 0.3229 | -0.009 | -1.544
-16 | -0.518 | 0.27343 | -0.01 | -1.894
-15.5 | -0.536 | 0.26095 | -0.01 | -2.055
-15 | -0.554 | 0.2345 | -0.01 | -2.361
-14.5 | -0.57 | 0.2116 | -0.011 | -2.693
-14 | -0.584 | 0.20327 | -0.011 | -2.873
-13.5 | -0.596 | 0.17993 | -0.011 | -3.313
-13 | -0.605 | 0.17501 | -0.011 | -3.458
-12.5 | -0.611 | 0.15765 | -0.012 | -3.878
-12 | -0.612 | 0.14835 | -0.012 | -4.128
-11.5 | -0.607 | 0.13065 | -0.012 | -4.647
-11 | -0.596 | 0.12656 | -0.013 | -4.711
-10.5 | -0.581 | 0.11327 | -0.013 | -5.126
-10 | -0.562 | 0.10325 | -0.014 | -5.44
-9.5 | -0.54 | 0.09353 | -0.014 | -5.769
-9 | -0.514 | 0.08636 | -0.014 | -5.957
-8.5 | -0.486 | 0.0793 | -0.015 | -6.134
-8 | -0.455 | 0.07349 | -0.015 | -6.197
-7.5 | -0.422 | 0.06776 | -0.016 | -6.226
-7 | -0.386 | 0.06266 | -0.016 | -6.156
-6.5 | -0.347 | 0.05881 | -0.016 | -5.907
-6 | -0.307 | 0.05493 | -0.017 | -5.59
-5.5 | -0.265 | 0.05123 | -0.017 | -5.173
-5 | -0.222 | 0.0481 | -0.018 | -4.605
-4.5 | -0.177 | 0.04532 | -0.02 | -3.901
-4 | -0.131 | 0.04309 | -0.021 | -3.038
-3.5 | -0.084 | 0.04126 | -0.022 | -2.04
-3 | -0.037 | 0.03956 | -0.023 | -0.93
-2.5 | 0.011 | 0.03819 | -0.024 | 0.293
-2 | 0.06 | 0.03706 | -0.025 | 1.607
-1.5 | 0.133 | 0.01814 | -0.051 | 7.342
-1 | 0.193 | 0.01812 | -0.052 | 10.659
-0.5 | 0.247 | 0.01773 | -0.052 | 13.96
0 | 0.302 | 0.01845 | -0.053 | 16.356
0.5 | 0.359 | 0.01859 | -0.054 | 19.327
1 | 0.417 | 0.01878 | -0.055 | 22.198
1.5 | 0.474 | 0.01901 | -0.056 | 24.955
2 | 0.532 | 0.01928 | -0.057 | 27.608
2.5 | 0.588 | 0.01957 | -0.058 | 30.056
3 | 0.646 | 0.01992 | -0.059 | 32.411
3.5 | 0.702 | 0.02036 | -0.06 | 34.49
4 | 0.758 | 0.02085 | -0.061 | 36.347
4.5 | 0.812 | 0.0214 | -0.062 | 37.939
5 | 0.878 | 0.02424 | -0.064 | 36.224
5.5 | 0.93 | 0.02513 | -0.065 | 36.994
6 | 0.811 | 0.04725 | -0.034 | 17.173
6.5 | 0.848 | 0.05068 | -0.032 | 16.73
7 | 0.882 | 0.0545 | -0.03 | 16.19
7.5 | 0.914 | 0.05804 | -0.028 | 15.747
8 | 0.943 | 0.06283 | -0.027 | 15.01
8.5 | 0.968 | 0.06752 | -0.027 | 14.34
9 | 0.99 | 0.07398 | -0.027 | 13.378
9.5 | 1.007 | 0.08055 | -0.026 | 12.496
10 | 1.019 | 0.08587 | -0.026 | 11.869
10.5 | 1.027 | 0.09382 | -0.025 | 10.946
11 | 1.027 | 0.10319 | -0.025 | 9.952
11.5 | 1.019 | 0.11362 | -0.024 | 8.967
12 | 1.005 | 0.12397 | -0.024 | 8.109
12.5 | 0.987 | 0.13295 | -0.024 | 7.423
13 | 0.964 | 0.14213 | -0.024 | 6.784
13.5 | 0.938 | 0.15644 | -0.024 | 5.996
14 | 0.909 | 0.17283 | -0.024 | 5.257
14.5 | 0.877 | 0.18869 | -0.024 | 4.647
15 | 0.843 | 0.20478 | -0.024 | 4.118
15.5 | 0.809 | 0.22595 | -0.023 | 3.579

## 2. Re 50k Mach 0.00 (2)
BIGFOIL.COM POLAR EXPORT
NACA67-412 a=0.5
NACA67-412 a=0.5 |  |  |  | Cl Max: | 1.0919 | at alpha= | 10 | deg
XFOIL ncrit=9 |  |  |  | L/D Max: | 23.8711 | at alpha= | 9 | deg
Re: | 50000 |  |  | Cd Min: | 0.17386 | at alpha= | 15 | deg
Mach: | 0 |  |  | Cl=0 at alpha= | 1.8536 | deg
|  |  |  | @ Cl=0.1, Cd= | 0.039092
|  |  |  | @ Cl=0.4, Cd= | 0.057123
|  |  |  | @ Cl=0.6, Cd= | 0.055961
alpha (deg) | Cl | Cd | Cm | Cl/Cd
-9 | -0.4958 | 0.11678 | -0.0234 | -4.2456
-8.5 | -0.4789 | 0.10968 | -0.0188 | -4.3663
-7.5 | -0.5229 | 0.10089 | -0.0091 | -5.1829
-6.5 | -0.5351 | 0.09074 | 0.005 | -5.8971
-6 | -0.575 | 0.08747 | 0.0161 | -6.5737
-5 | -0.3279 | 0.0739 | 0.0177 | -4.4371
-4 | -0.591 | 0.05564 | 0.0024 | -10.6219
-3.5 | -0.5227 | 0.04578 | -0.001 | -11.4176
-3 | -0.4786 | 0.04121 | 0.0014 | -11.6137
-2.5 | -0.4332 | 0.03755 | 0.0035 | -11.5366
-2 | -0.3868 | 0.0351 | 0.0055 | -11.0199
-1.5 | -0.3353 | 0.03317 | 0.0066 | -10.1085
-1 | -0.1307 | 0.03187 | -0.0156 | -4.101
-0.5 | -0.1078 | 0.03222 | -0.0112 | -3.3457
0 | -0.0854 | 0.03262 | -0.007 | -2.618
0.5 | -0.0629 | 0.03309 | -0.003 | -1.9009
1 | -0.0402 | 0.03364 | 0.0009 | -1.195
1.5 | -0.0169 | 0.03428 | 0.0045 | -0.493
2 | 0.007 | 0.03503 | 0.0078 | 0.19983
2.5 | 0.0317 | 0.03592 | 0.0108 | 0.88252
3 | 0.0573 | 0.03698 | 0.0134 | 1.5495
3.5 | 0.084 | 0.03823 | 0.0155 | 2.1972
4 | 0.1111 | 0.03969 | 0.0173 | 2.7992
4.5 | 0.1385 | 0.04138 | 0.0187 | 3.347
5 | 0.1656 | 0.04332 | 0.0197 | 3.8227
5.5 | 0.1921 | 0.04552 | 0.0204 | 4.2201
6 | 0.2459 | 0.04994 | 0.0151 | 4.9239
6.5 | 0.3351 | 0.05646 | 0.0033 | 5.9352
7 | 0.4927 | 0.05807 | -0.0105 | 8.4846
7.5 | 0.5818 | 0.05769 | -0.0136 | 10.0849
8.5 | 0.8191 | 0.03514 | 0.0058 | 23.3096
9 | 1.0076 | 0.04221 | -0.0109 | 23.8711
9.5 | 1.0742 | 0.0491 | -0.0123 | 21.8778
10 | 1.0919 | 0.05512 | -0.0067 | 19.8095
10.5 | 1.0872 | 0.06161 | 0.0011 | 17.6465
11 | 1.0615 | 0.06782 | 0.0101 | 15.6517
11.5 | 1.0185 | 0.07418 | 0.0189 | 13.7301
12 | 0.9763 | 0.08223 | 0.0241 | 11.8728
12.5 | 0.9461 | 0.09212 | 0.026 | 10.2703
13 | 0.8464 | 0.10839 | 0.0207 | 7.8088
14 | 0.7064 | 0.16137 | -0.0177 | 4.3775
14.5 | 0.6986 | 0.16671 | -0.0197 | 4.1905
15 | 0.7078 | 0.17386 | -0.0216 | 4.0711

## 3. Re 50k Mach 0.10 (1)
BIGFOIL.COM POLAR EXPORT
NACA67-412 a=0.5
NACA67-412 a=0.5 |  |  |  | Cl Max: | 1.022 | at alpha= | 10.5 | deg
JavaFoil+Calcfoil stall+Eppler ext transition |  |  |  | L/D Max: | 37.964 | at alpha= | 4.5 | deg
Re: | 50000 |  |  | Cd Min: | 0.01777 | at alpha= | -0.5 | deg
Mach: | 0.1 |  |  | Cl=0 at alpha= | -2.6146 | deg
|  |  |  | @ Cl=0.1, Cd= | 0.026877
|  |  |  | @ Cl=0.4, Cd= | 0.018768
|  |  |  | @ Cl=0.6, Cd= | 0.019686
alpha (deg) | Cl | Cd | Cm | Cl/Cd
-17 | -0.434 | 0.36167 | -0.009 | -1.201
-16.5 | -0.456 | 0.31593 | -0.009 | -1.445
-16 | -0.479 | 0.29707 | -0.01 | -1.611
-15.5 | -0.5 | 0.27753 | -0.01 | -1.802
-15 | -0.521 | 0.25351 | -0.01 | -2.055
-14.5 | -0.54 | 0.23912 | -0.01 | -2.26
-14 | -0.558 | 0.21415 | -0.011 | -2.607
-13.5 | -0.574 | 0.19696 | -0.011 | -2.912
-13 | -0.586 | 0.17891 | -0.011 | -3.277
-12.5 | -0.596 | 0.16894 | -0.012 | -3.526
-12 | -0.6 | 0.15121 | -0.012 | -3.967
-11.5 | -0.597 | 0.13771 | -0.013 | -4.337
-11 | -0.589 | 0.12566 | -0.013 | -4.684
-10.5 | -0.575 | 0.11647 | -0.013 | -4.933
-10 | -0.557 | 0.10397 | -0.014 | -5.36
-9.5 | -0.537 | 0.09586 | -0.014 | -5.598
-9 | -0.513 | 0.08871 | -0.014 | -5.779
-8.5 | -0.485 | 0.08104 | -0.015 | -5.99
-8 | -0.455 | 0.07485 | -0.015 | -6.081
-7.5 | -0.422 | 0.06801 | -0.016 | -6.206
-7 | -0.386 | 0.06348 | -0.016 | -6.086
-6.5 | -0.348 | 0.05895 | -0.016 | -5.907
-6 | -0.308 | 0.05507 | -0.017 | -5.593
-5.5 | -0.266 | 0.05161 | -0.018 | -5.154
-5 | -0.222 | 0.04837 | -0.018 | -4.597
-4.5 | -0.178 | 0.04548 | -0.02 | -3.904
-4 | -0.132 | 0.04311 | -0.021 | -3.051
-3.5 | -0.085 | 0.04138 | -0.022 | -2.044
-3 | -0.037 | 0.03964 | -0.023 | -0.932
-2.5 | 0.011 | 0.03826 | -0.024 | 0.294
-2 | 0.06 | 0.03712 | -0.025 | 1.612
-1.5 | 0.134 | 0.01817 | -0.052 | 7.365
-1 | 0.194 | 0.01816 | -0.052 | 10.688
-0.5 | 0.249 | 0.01777 | -0.052 | 13.998
0 | 0.303 | 0.01847 | -0.053 | 16.414
0.5 | 0.361 | 0.01864 | -0.054 | 19.38
1 | 0.419 | 0.01883 | -0.055 | 22.248
1.5 | 0.477 | 0.01906 | -0.056 | 25.013
2 | 0.535 | 0.01932 | -0.057 | 27.679
2.5 | 0.591 | 0.01963 | -0.058 | 30.116
3 | 0.649 | 0.01999 | -0.059 | 32.464
3.5 | 0.706 | 0.02043 | -0.06 | 34.543
4 | 0.761 | 0.02093 | -0.061 | 36.376
4.5 | 0.816 | 0.02148 | -0.062 | 37.964
5 | 0.882 | 0.02437 | -0.064 | 36.2
5.5 | 0.934 | 0.02527 | -0.065 | 36.955
6 | 0.815 | 0.04732 | -0.034 | 17.222
6.5 | 0.851 | 0.0508 | -0.032 | 16.762
7 | 0.885 | 0.05477 | -0.029 | 16.161
7.5 | 0.917 | 0.05878 | -0.028 | 15.595
8 | 0.945 | 0.06362 | -0.028 | 14.857
8.5 | 0.97 | 0.06847 | -0.027 | 14.162
9 | 0.99 | 0.07488 | -0.027 | 13.22
9.5 | 1.005 | 0.0816 | -0.026 | 12.321
10 | 1.016 | 0.08846 | -0.026 | 11.488
10.5 | 1.022 | 0.09691 | -0.025 | 10.544
11 | 1.019 | 0.10754 | -0.025 | 9.477
11.5 | 1.008 | 0.11424 | -0.024 | 8.82
12 | 0.99 | 0.12532 | -0.024 | 7.902
12.5 | 0.968 | 0.13617 | -0.024 | 7.107
13 | 0.941 | 0.15182 | -0.024 | 6.197
13.5 | 0.91 | 0.1607 | -0.024 | 5.662
14 | 0.876 | 0.17714 | -0.024 | 4.944
14.5 | 0.839 | 0.19256 | -0.024 | 4.359
15 | 0.801 | 0.22446 | -0.023 | 3.569
15.5 | 0.762 | 0.2521 | -0.023 | 3.024

## 4. Re 50k Mach 0.10 (2)
BIGFOIL.COM POLAR EXPORT
NACA67-412 a=0.5
NACA67-412 a=0.5 |  |  |  | Cl Max: | 1.0875 | at alpha= | 10 | deg
XFOIL ncrit=9 |  |  |  | L/D Max: | 23.6364 | at alpha= | 9 | deg
Re: | 50000 |  |  | Cd Min: | 0.17443 | at alpha= | 15 | deg
Mach: | 0.1 |  |  | Cl=0 at alpha= | 1.8542 | deg
|  |  |  | @ Cl=0.1, Cd= | 0.039249
|  |  |  | @ Cl=0.4, Cd= | 0.056998
|  |  |  | @ Cl=0.6, Cd= | 0.057079
alpha (deg) | Cl | Cd | Cm | Cl/Cd
-9 | -0.4758 | 0.11558 | -0.0231 | -4.1166
-8.5 | -0.4796 | 0.11041 | -0.0189 | -4.3438
-8 | -0.5043 | 0.10586 | -0.0146 | -4.7638
-7.5 | -0.5277 | 0.10179 | -0.0091 | -5.1842
-7 | -0.5217 | 0.09604 | -0.0027 | -5.4321
-6.5 | -0.5693 | 0.09267 | 0.0062 | -6.1433
-6 | -0.5167 | 0.08639 | 0.0143 | -5.981
-5 | -0.3292 | 0.07431 | 0.0178 | -4.4301
-4.5 | -0.4516 | 0.07083 | 0.0315 | -6.3758
-4 | -0.5942 | 0.05613 | 0.0025 | -10.5861
-3.5 | -0.526 | 0.04626 | -0.001 | -11.3705
-3 | -0.482 | 0.04161 | 0.0013 | -11.5838
-2.5 | -0.4367 | 0.03786 | 0.0035 | -11.5346
-2 | -0.3901 | 0.0354 | 0.0055 | -11.0198
-1.5 | -0.3391 | 0.03343 | 0.0067 | -10.1436
-1 | -0.1316 | 0.032 | -0.0158 | -4.1125
-0.5 | -0.1084 | 0.03235 | -0.0114 | -3.3509
0 | -0.0858 | 0.03276 | -0.0072 | -2.619
0.5 | -0.0632 | 0.03323 | -0.0031 | -1.9019
1 | -0.0403 | 0.03378 | 0.0008 | -1.193
1.5 | -0.017 | 0.03442 | 0.0044 | -0.4939
2 | 0.007 | 0.03518 | 0.0077 | 0.19898
2.5 | 0.0317 | 0.03607 | 0.0108 | 0.87885
3 | 0.0574 | 0.03713 | 0.0134 | 1.5459
3.5 | 0.084 | 0.03839 | 0.0156 | 2.1881
4 | 0.1112 | 0.03985 | 0.0174 | 2.7905
4.5 | 0.1385 | 0.04155 | 0.0188 | 3.3333
5 | 0.1656 | 0.0435 | 0.0198 | 3.8069
5.5 | 0.1922 | 0.04572 | 0.0205 | 4.2038
6 | 0.2522 | 0.05074 | 0.0141 | 4.9704
6.5 | 0.3312 | 0.05614 | 0.0041 | 5.8995
7 | 0.4931 | 0.05816 | -0.0102 | 8.4783
7.5 | 0.5968 | 0.05739 | -0.0144 | 10.399
8.5 | 0.8208 | 0.03562 | 0.0065 | 23.0432
9 | 1.0114 | 0.04279 | -0.0102 | 23.6364
9.5 | 1.074 | 0.04973 | -0.011 | 21.5966
10 | 1.0875 | 0.05571 | -0.0048 | 19.5207
10.5 | 1.0797 | 0.06218 | 0.0031 | 17.3641
11 | 1.05 | 0.06829 | 0.0125 | 15.3756
11.5 | 1.0074 | 0.07489 | 0.0205 | 13.4517
12 | 0.967 | 0.08317 | 0.0251 | 11.6268
12.5 | 0.9388 | 0.09327 | 0.0265 | 10.0654
13 | 0.7804 | 0.11837 | 0.0112 | 6.5929
13.5 | 0.6958 | 0.15363 | -0.0163 | 4.5291
14 | 0.707 | 0.16203 | -0.0177 | 4.3634
14.5 | 0.6988 | 0.16728 | -0.0198 | 4.1774
15 | 0.708 | 0.17443 | -0.0218 | 4.0589

## 5. Re 50k Mach 0.25 (1)
BIGFOIL.COM POLAR EXPORT
NACA67-412 a=0.5
NACA67-412 a=0.5 |  |  |  | Cl Max: | 0.988 | at alpha= | 9.5 | deg
JavaFoil+Calcfoil stall+Eppler ext transition |  |  |  | L/D Max: | 38.01 | at alpha= | 4.5 | deg
Re: | 50000 |  |  | Cd Min: | 0.01802 | at alpha= | -0.5 | deg
Mach: | 0.25 |  |  | Cl=0 at alpha= | -2.62 | deg
|  |  |  | @ Cl=0.1, Cd= | 0.027635
|  |  |  | @ Cl=0.4, Cd= | 0.018993
|  |  |  | @ Cl=0.6, Cd= | 0.32933
alpha (deg) | Cl | Cd | Cm | Cl/Cd
-15.5 | -0.074 | 0.81887 | -0.009 | -0.091
-15 | -0.192 | 0.58795 | -0.009 | -0.327
-14.5 | -0.261 | 0.46368 | -0.01 | -0.562
-14 | -0.319 | 0.37061 | -0.011 | -0.86
-13.5 | -0.37 | 0.31511 | -0.011 | -1.175
-13 | -0.417 | 0.26292 | -0.012 | -1.585
-12.5 | -0.457 | 0.23011 | -0.012 | -1.987
-12 | -0.489 | 0.19055 | -0.012 | -2.566
-11.5 | -0.509 | 0.1732 | -0.013 | -2.94
-11 | -0.52 | 0.15263 | -0.013 | -3.405
-10.5 | -0.522 | 0.13474 | -0.013 | -3.871
-10 | -0.518 | 0.12029 | -0.014 | -4.304
-9.5 | -0.508 | 0.10833 | -0.014 | -4.694
-9 | -0.494 | 0.09851 | -0.015 | -5.013
-8.5 | -0.474 | 0.08968 | -0.015 | -5.285
-8 | -0.45 | 0.08058 | -0.015 | -5.579
-7.5 | -0.421 | 0.07213 | -0.016 | -5.832
-7 | -0.388 | 0.06599 | -0.016 | -5.878
-6.5 | -0.352 | 0.06109 | -0.017 | -5.757
-6 | -0.313 | 0.05633 | -0.017 | -5.548
-5.5 | -0.271 | 0.05276 | -0.018 | -5.132
-5 | -0.227 | 0.04932 | -0.019 | -4.603
-4.5 | -0.182 | 0.04583 | -0.02 | -3.962
-4 | -0.135 | 0.04363 | -0.021 | -3.087
-3.5 | -0.087 | 0.04175 | -0.022 | -2.077
-3 | -0.038 | 0.04005 | -0.023 | -0.947
-2.5 | 0.012 | 0.03858 | -0.025 | 0.299
-2 | 0.061 | 0.03739 | -0.026 | 1.644
-1.5 | 0.137 | 0.01838 | -0.053 | 7.472
-1 | 0.199 | 0.01833 | -0.054 | 10.87
-0.5 | 0.255 | 0.01802 | -0.053 | 14.18
0 | 0.312 | 0.01871 | -0.054 | 16.645
0.5 | 0.371 | 0.01889 | -0.055 | 19.64
1 | 0.43 | 0.0191 | -0.056 | 22.531
1.5 | 0.49 | 0.01934 | -0.057 | 25.327
2 | 0.55 | 0.01963 | -0.059 | 28
2.5 | 0.608 | 0.01998 | -0.06 | 30.412
3 | 0.667 | 0.02036 | -0.061 | 32.731
3.5 | 0.724 | 0.02084 | -0.062 | 34.767
4 | 0.781 | 0.0214 | -0.063 | 36.51
4.5 | 0.837 | 0.02201 | -0.064 | 38.01
5 | 0.904 | 0.02506 | -0.066 | 36.069
5.5 | 0.956 | 0.02603 | -0.067 | 36.725
6 | 0.833 | 0.04834 | -0.034 | 17.228
6.5 | 0.869 | 0.05189 | -0.031 | 16.747
7 | 0.901 | 0.05618 | -0.029 | 16.047
7.5 | 0.931 | 0.06102 | -0.028 | 15.25
8 | 0.954 | 0.06593 | -0.028 | 14.477
8.5 | 0.973 | 0.07206 | -0.027 | 13.497
9 | 0.984 | 0.08011 | -0.027 | 12.285
9.5 | 0.988 | 0.08707 | -0.026 | 11.353
10 | 0.985 | 0.09639 | -0.026 | 10.222
10.5 | 0.974 | 0.10766 | -0.025 | 9.045
11 | 0.949 | 0.12001 | -0.024 | 7.906
11.5 | 0.909 | 0.13533 | -0.024 | 6.716
12 | 0.859 | 0.15164 | -0.023 | 5.665
12.5 | 0.8 | 0.1733 | -0.023 | 4.616
13 | 0.733 | 0.19832 | -0.023 | 3.694
13.5 | 0.659 | 0.23257 | -0.023 | 2.832
14 | 0.579 | 0.2983 | -0.022 | 1.94
14.5 | 0.494 | 0.32933 | -0.023 | 1.5

## 6. Re 50k Mach 0.25 (2)
BIGFOIL.COM POLAR EXPORT
NACA67-412 a=0.5
NACA67-412 a=0.5 |  |  |  | Cl Max: | 1.0678 | at alpha= | 9.5 | deg
XFOIL ncrit=9 |  |  |  | L/D Max: | 24.5838 | at alpha= | 8 | deg
Re: | 50000 |  |  | Cd Min: | 0.17064 | at alpha= | 14.5 | deg
Mach: | 0.25 |  |  | Cl=0 at alpha= | 1.8504 | deg
|  |  |  | @ Cl=0.1, Cd= | 0.040129
|  |  |  | @ Cl=0.4, Cd= | 0.056539
|  |  |  | @ Cl=0.6, Cd= | 0.057279
alpha (deg) | Cl | Cd | Cm | Cl/Cd
-9 | -0.4641 | 0.11857 | -0.0228 | -3.9141
-8.5 | -0.4627 | 0.11264 | -0.0187 | -4.1078
-8 | -0.5025 | 0.1097 | -0.0145 | -4.5807
-7.5 | -0.4931 | 0.10327 | -0.0093 | -4.7749
-7 | -0.5065 | 0.09876 | -0.0028 | -5.1286
-6.5 | -0.4949 | 0.09307 | 0.0041 | -5.3175
-6 | -0.4708 | 0.08793 | 0.0128 | -5.3543
-5 | -0.3374 | 0.07624 | 0.0176 | -4.4255
-4.5 | -0.4676 | 0.07316 | 0.032 | -6.3915
-4 | -0.5942 | 0.05718 | -0.0003 | -10.3917
-3.5 | -0.5432 | 0.04886 | -0.0014 | -11.1175
-3 | -0.5005 | 0.04384 | 0.0009 | -11.4165
-2.5 | -0.4557 | 0.03965 | 0.0032 | -11.4931
-2 | -0.4083 | 0.03688 | 0.0054 | -11.071
-1.5 | -0.3576 | 0.03445 | 0.0069 | -10.3803
-1 | -0.1374 | 0.03268 | -0.017 | -4.2044
-0.5 | -0.1119 | 0.03308 | -0.0124 | -3.3827
0 | -0.0881 | 0.03351 | -0.0081 | -2.6291
0.5 | -0.0646 | 0.034 | -0.0039 | -1.9
1 | -0.041 | 0.03457 | 0.0001 | -1.186
1.5 | -0.0171 | 0.03523 | 0.0039 | -0.48538
2 | 0.0073 | 0.03601 | 0.0074 | 0.20272
2.5 | 0.0322 | 0.03692 | 0.0106 | 0.87216
3 | 0.0578 | 0.03799 | 0.0134 | 1.5215
3.5 | 0.0843 | 0.03926 | 0.0158 | 2.1472
4 | 0.1114 | 0.04076 | 0.0177 | 2.7331
4.5 | 0.1387 | 0.04249 | 0.0192 | 3.2643
5 | 0.1659 | 0.0445 | 0.0204 | 3.7281
5.5 | 0.1925 | 0.04679 | 0.0211 | 4.1141
6 | 0.2699 | 0.05263 | 0.0111 | 5.1283
6.5 | 0.4453 | 0.0579 | -0.0087 | 7.6908
7 | 0.5173 | 0.05886 | -0.0108 | 8.7887
7.5 | 0.6235 | 0.05683 | -0.0133 | 10.9713
8 | 0.8152 | 0.03316 | 0.0035 | 24.5838
8.5 | 0.8416 | 0.03783 | 0.0093 | 22.2469
9 | 1.025 | 0.04584 | -0.0056 | 22.3604
9.5 | 1.0678 | 0.05293 | -0.0035 | 20.1738
10 | 1.0577 | 0.05835 | 0.0052 | 18.1268
10.5 | 1.034 | 0.06429 | 0.0142 | 16.0834
11 | 0.9961 | 0.07092 | 0.0221 | 14.0454
11.5 | 0.955 | 0.07885 | 0.0269 | 12.1116
12 | 0.9239 | 0.08841 | 0.0286 | 10.4502
12.5 | 0.8073 | 0.10547 | 0.0206 | 7.6543
14 | 0.7108 | 0.16556 | -0.0179 | 4.2933
14.5 | 0.7029 | 0.17064 | -0.0202 | 4.1192

## 7. Re 50k Mach 0.50 (1)
BIGFOIL.COM POLAR EXPORT
NACA67-412 a=0.5
NACA67-412 a=0.5 |  |  |  | Cl Max: | 1.21 | at alpha= | 20 | deg
JavaFoil+Calcfoil stall+Eppler ext transition |  |  |  | L/D Max: | 36.762 | at alpha= | 4 | deg
Re: | 50000 |  |  | Cd Min: | 0.01916 | at alpha= | -0.5 | deg
Mach: | 0.5 |  |  | Cl=0 at alpha= | -2.6182 | deg
|  |  |  | @ Cl=0.1, Cd= | 0.038034
|  |  |  | @ Cl=0.4, Cd= | 0.020019
|  |  |  | @ Cl=0.6, Cd= | 0.020986
alpha (deg) | Cl | Cd | Cm | Cl/Cd
-20 | -0.944 | 0.43502 | -0.013 | -2.171
-19.5 | -0.917 | 0.40572 | -0.014 | -2.26
-19 | -0.891 | 0.53344 | -0.014 | -1.669
-18.5 | -0.864 | 0.37706 | -0.014 | -2.292
-18 | -0.838 | 0.37551 | -0.015 | -2.231
-17.5 | -0.811 | 0.37209 | -0.015 | -2.18
-17 | -0.785 | 0.36733 | -0.016 | -2.136
-16.5 | -0.756 | 0.37162 | -0.015 | -2.034
-16 | -0.729 | 0.34849 | -0.016 | -2.092
-15.5 | -0.702 | 0.35722 | -0.016 | -1.966
-15 | -0.676 | 0.32224 | -0.016 | -2.097
-14.5 | -0.649 | 0.32871 | -0.017 | -1.973
-14 | -0.622 | 0.32788 | -0.017 | -1.896
-13.5 | -0.595 | 0.32422 | -0.018 | -1.835
-13 | -0.567 | 0.29337 | -0.017 | -1.931
-12.5 | -0.539 | 0.29541 | -0.017 | -1.826
-12 | -0.513 | 0.27362 | -0.018 | -1.873
-11.5 | -0.485 | 0.28912 | -0.018 | -1.679
-11 | -0.458 | 0.28601 | -0.018 | -1.602
-10.5 | -0.431 | 0.27582 | -0.019 | -1.563
-10 | -0.403 | 0.23338 | -0.017 | -1.727
-9.5 | -0.376 | 0.22349 | -0.018 | -1.682
-9 | -0.349 | 0.21934 | -0.018 | -1.59
-8.5 | -0.322 | 0.21941 | -0.019 | -1.466
-8 | -0.294 | 0.20236 | -0.019 | -1.454
-7.5 | -0.267 | 0.18078 | -0.017 | -1.475
-7 | -0.239 | 0.17827 | -0.018 | -1.343
-6.5 | -0.212 | 0.14516 | -0.018 | -1.462
-6 | -0.276 | 0.08019 | -0.018 | -3.446
-5.5 | -0.271 | 0.06302 | -0.019 | -4.299
-5 | -0.238 | 0.05533 | -0.02 | -4.308
-4.5 | -0.195 | 0.05085 | -0.021 | -3.844
-4 | -0.147 | 0.04686 | -0.022 | -3.14
-3.5 | -0.096 | 0.0439 | -0.024 | -2.179
-3 | -0.042 | 0.04194 | -0.025 | -1.002
-2.5 | 0.013 | 0.04001 | -0.027 | 0.321
-2 | 0.068 | 0.03868 | -0.028 | 1.77
-1.5 | 0.125 | 0.03753 | -0.03 | 3.321
-1 | 0.222 | 0.01934 | -0.06 | 11.477
-0.5 | 0.284 | 0.01916 | -0.059 | 14.851
0 | 0.348 | 0.01983 | -0.06 | 17.543
0.5 | 0.414 | 0.02007 | -0.062 | 20.646
1 | 0.481 | 0.02037 | -0.063 | 23.602
1.5 | 0.548 | 0.02066 | -0.064 | 26.51
2 | 0.615 | 0.02108 | -0.065 | 29.167
2.5 | 0.678 | 0.02155 | -0.066 | 31.476
3 | 0.743 | 0.02216 | -0.068 | 33.529
3.5 | 0.807 | 0.02284 | -0.069 | 35.324
4 | 0.868 | 0.02362 | -0.07 | 36.762
4.5 | 0.94 | 0.02722 | -0.072 | 34.529
5 | 0.995 | 0.02843 | -0.073 | 34.996
5.5 | 0.868 | 0.04825 | -0.036 | 17.984
6 | 0.902 | 0.05279 | -0.033 | 17.084
6.5 | 0.922 | 0.05894 | -0.03 | 15.647
7 | 0.917 | 0.06816 | -0.029 | 13.451
7.5 | 0.848 | 0.08301 | -0.027 | 10.215
8 | 0.574 | 0.14987 | -0.025 | 3.831
8.5 | 0.601 | 0.2073 | -0.029 | 2.899
9 | 0.628 | 0.20975 | -0.03 | 2.992
9.5 | 0.655 | 0.21003 | -0.035 | 3.119
10 | 0.681 | 0.21423 | -0.036 | 3.181
10.5 | 0.708 | 0.23351 | -0.036 | 3.031
11 | 0.736 | 0.24761 | -0.041 | 2.97
11.5 | 0.762 | 0.26832 | -0.041 | 2.839
12 | 0.788 | 0.28012 | -0.041 | 2.812
12.5 | 0.814 | 0.29801 | -0.042 | 2.731
13 | 0.841 | 0.29327 | -0.044 | 2.867
13.5 | 0.868 | 0.30083 | -0.047 | 2.886
14 | 0.894 | 0.30557 | -0.047 | 2.926
14.5 | 0.92 | 0.32785 | -0.048 | 2.806
15 | 0.946 | 0.35576 | -0.049 | 2.66
15.5 | 0.974 | 0.37028 | -0.052 | 2.63
16 | 1 | 0.37767 | -0.053 | 2.647
16.5 | 1.025 | 0.37652 | -0.054 | 2.723
17 | 1.051 | 0.39148 | -0.055 | 2.686
17.5 | 1.08 | 0.39668 | -0.058 | 2.722
18 | 1.105 | 0.41503 | -0.058 | 2.663
18.5 | 1.13 | 0.41467 | -0.059 | 2.726
19 | 1.156 | 0.4237 | -0.06 | 2.728
19.5 | 1.185 | 0.46669 | -0.063 | 2.538
20 | 1.21 | 0.46651 | -0.064 | 2.593

## 8. Re 50k Mach 0.50 (2)
BIGFOIL.COM POLAR EXPORT
NACA67-412 a=0.5
NACA67-412 a=0.5 |  |  |  | Cl Max: | 0.95 | at alpha= | 9 | deg
XFOIL ncrit=9 |  |  |  | L/D Max: | 21.5003 | at alpha= | 7.5 | deg
Re: | 50000 |  |  | Cd Min: | 0.17496 | at alpha= | 14 | deg
Mach: | 0.5 |  |  | Cl=0 at alpha= | 1.8333 | deg
|  |  |  | @ Cl=0.1, Cd= | 0.04397
|  |  |  | @ Cl=0.4, Cd= | 0.058921
|  |  |  | @ Cl=0.6, Cd= | 0.060835
alpha (deg) | Cl | Cd | Cm | Cl/Cd
-9 | -0.4501 | 0.13062 | -0.0228 | -3.4459
-8.5 | -0.4426 | 0.12392 | -0.019 | -3.5717
-8 | -0.444 | 0.11821 | -0.0149 | -3.756
-6.5 | -0.4359 | 0.10146 | 0.0017 | -4.2963
-6 | -0.3901 | 0.09522 | 0.0085 | -4.0968
-4 | -0.6176 | 0.0669 | -0.004 | -9.2317
-3.5 | -0.5989 | 0.05948 | -0.0028 | -10.0689
-3 | -0.5694 | 0.05319 | -0.0004 | -10.705
-2.5 | -0.53 | 0.04779 | 0.002 | -11.0902
-2 | -0.4846 | 0.04331 | 0.0047 | -11.1891
-1.5 | -0.4331 | 0.0399 | 0.007 | -10.8546
-1 | -0.3758 | 0.03735 | 0.0088 | -10.0616
-0.5 | -0.3007 | 0.03605 | 0.0081 | -8.3412
0 | -0.1007 | 0.03673 | -0.0118 | -2.7416
0.5 | -0.0722 | 0.03734 | -0.0071 | -1.9336
1 | -0.0447 | 0.03802 | -0.0026 | -1.1757
1.5 | -0.0178 | 0.0388 | 0.0016 | -0.45876
2 | 0.0089 | 0.03969 | 0.0057 | 0.22424
2.5 | 0.0354 | 0.04071 | 0.0094 | 0.86957
3 | 0.0619 | 0.04189 | 0.0129 | 1.4777
3.5 | 0.0883 | 0.04326 | 0.0159 | 2.0411
4 | 0.115 | 0.04488 | 0.0186 | 2.5624
4.5 | 0.1419 | 0.04678 | 0.0207 | 3.0333
5 | 0.1706 | 0.0491 | 0.0219 | 3.4745
5.5 | 0.3582 | 0.05762 | -0.0038 | 6.2166
6 | 0.4379 | 0.0601 | -0.0075 | 7.2862
6.5 | 0.5134 | 0.06165 | -0.0092 | 8.3277
7 | 0.608 | 0.06076 | -0.0094 | 10.0066
7.5 | 0.814 | 0.03786 | 0.0118 | 21.5003
8 | 0.8386 | 0.04217 | 0.0193 | 19.8862
8.5 | 0.9334 | 0.04787 | 0.0194 | 19.4986
9 | 0.95 | 0.05447 | 0.0243 | 17.4408
9.5 | 0.9217 | 0.0616 | 0.0303 | 14.9627
10 | 0.8807 | 0.0701 | 0.0336 | 12.5635
10.5 | 0.8311 | 0.08083 | 0.0329 | 10.2821
11 | 0.7837 | 0.09406 | 0.0278 | 8.3319
11.5 | 0.7533 | 0.10812 | 0.0208 | 6.9673
12 | 0.7382 | 0.1214 | 0.0142 | 6.0807
12.5 | 0.7306 | 0.13371 | 0.0082 | 5.4641
13 | 0.7234 | 0.1465 | 0.0012 | 4.9379
13.5 | 0.6921 | 0.16606 | -0.0164 | 4.1678
14 | 0.7048 | 0.17496 | -0.0199 | 4.0283

## 9. Re 100k Mach 0.00 (1)
BIGFOIL.COM POLAR EXPORT
NACA67-412 a=0.5
NACA67-412 a=0.5 |  |  |  | Cl Max: | 1.028 | at alpha= | 6.5 | deg
JavaFoil+Calcfoil stall+Eppler ext transition |  |  |  | L/D Max: | 52.52 | at alpha= | 4.5 | deg
Re: | 100000 |  |  | Cd Min: | 0.01276 | at alpha= | -0.5 | deg
Mach: | 0 |  |  | Cl=0 at alpha= | -2.6146 | deg
|  |  |  | @ Cl=0.1, Cd= | 0.014443
|  |  |  | @ Cl=0.4, Cd= | 0.013656
|  |  |  | @ Cl=0.6, Cd= | 0.014284
alpha (deg) | Cl | Cd | Cm | Cl/Cd
-17 | -0.479 | 0.26978 | -0.009 | -1.777
-16.5 | -0.499 | 0.24372 | -0.009 | -2.046
-16 | -0.518 | 0.22388 | -0.01 | -2.313
-15.5 | -0.536 | 0.21166 | -0.01 | -2.534
-15 | -0.554 | 0.19405 | -0.01 | -2.854
-14.5 | -0.57 | 0.1755 | -0.011 | -3.247
-14 | -0.584 | 0.16361 | -0.011 | -3.57
-13.5 | -0.596 | 0.1517 | -0.011 | -3.929
-13 | -0.605 | 0.14694 | -0.011 | -4.119
-12.5 | -0.611 | 0.13254 | -0.012 | -4.612
-12 | -0.612 | 0.12553 | -0.012 | -4.879
-11.5 | -0.607 | 0.11135 | -0.013 | -5.453
-11 | -0.596 | 0.10745 | -0.013 | -5.55
-10.5 | -0.581 | 0.09676 | -0.013 | -6.001
-10 | -0.562 | 0.08902 | -0.014 | -6.31
-9.5 | -0.54 | 0.08143 | -0.014 | -6.627
-9 | -0.515 | 0.07622 | -0.015 | -6.751
-8.5 | -0.486 | 0.07021 | -0.015 | -6.928
-8 | -0.455 | 0.06525 | -0.015 | -6.981
-7.5 | -0.422 | 0.06026 | -0.016 | -7.001
-7 | -0.386 | 0.05584 | -0.016 | -6.909
-6.5 | -0.347 | 0.05269 | -0.017 | -6.594
-6 | -0.307 | 0.04936 | -0.017 | -6.223
-5.5 | -0.265 | 0.04636 | -0.018 | -5.718
-5 | -0.222 | 0.04359 | -0.019 | -5.084
-4.5 | -0.177 | 0.04083 | -0.02 | -4.331
-4 | -0.131 | 0.03897 | -0.021 | -3.361
-3.5 | -0.084 | 0.03729 | -0.022 | -2.259
-3 | -0.037 | 0.03575 | -0.024 | -1.029
-2.5 | 0.011 | 0.03441 | -0.025 | 0.325
-2 | 0.073 | 0.01451 | -0.051 | 5.064
-1.5 | 0.133 | 0.01436 | -0.052 | 9.285
-1 | 0.193 | 0.01424 | -0.052 | 13.589
-0.5 | 0.249 | 0.01276 | -0.052 | 19.485
0 | 0.303 | 0.01345 | -0.053 | 22.489
0.5 | 0.361 | 0.01356 | -0.054 | 26.579
1 | 0.418 | 0.0137 | -0.055 | 30.535
1.5 | 0.476 | 0.01388 | -0.056 | 34.32
2 | 0.534 | 0.01406 | -0.057 | 38.022
2.5 | 0.592 | 0.01425 | -0.058 | 41.513
3 | 0.651 | 0.0145 | -0.06 | 44.866
3.5 | 0.708 | 0.01482 | -0.061 | 47.77
4 | 0.764 | 0.01518 | -0.062 | 50.313
4.5 | 0.818 | 0.01558 | -0.063 | 52.52
5 | 0.88 | 0.02037 | -0.065 | 43.197
5.5 | 0.932 | 0.02118 | -0.065 | 43.985
6 | 0.982 | 0.022 | -0.066 | 44.616
6.5 | 1.028 | 0.0228 | -0.067 | 45.089
7 | 0.884 | 0.04966 | -0.033 | 17.811
7.5 | 0.915 | 0.05347 | -0.031 | 17.118
8 | 0.943 | 0.05746 | -0.028 | 16.418
8.5 | 0.969 | 0.06192 | -0.028 | 15.642
9 | 0.99 | 0.06724 | -0.028 | 14.723
9.5 | 1.007 | 0.07269 | -0.027 | 13.85
10 | 1.019 | 0.07791 | -0.028 | 13.086
10.5 | 1.027 | 0.08466 | -0.027 | 12.133
11 | 1.027 | 0.09254 | -0.026 | 11.101
11.5 | 1.019 | 0.09846 | -0.025 | 10.348

## 10. Re 100k Mach 0.00 (2)
BIGFOIL.COM POLAR EXPORT
NACA67-412 a=0.5
NACA67-412 a=0.5 |  |  |  | Cl Max: | 1.1022 | at alpha= | 11 | deg
XFOIL ncrit=9 |  |  |  | L/D Max: | 37.7069 | at alpha= | 7 | deg
Re: | 100000 |  |  | Cd Min: | 0.17893 | at alpha= | 16 | deg
Mach: | 0 |  |  | Cl=0 at alpha= | -0.83756 | deg
|  |  |  | @ Cl=0.1, Cd= | 0.032497
|  |  |  | @ Cl=0.4, Cd= | 0.037976
|  |  |  | @ Cl=0.6, Cd= | 0.037636
alpha (deg) | Cl | Cd | Cm | Cl/Cd
-12 | -0.4459 | 0.1411 | -0.0388 | -3.1602
-11.5 | -0.4775 | 0.13835 | -0.0405 | -3.4514
-11 | -0.4471 | 0.12843 | -0.0342 | -3.4813
-10.5 | -0.4525 | 0.12345 | -0.0324 | -3.6655
-10 | -0.4741 | 0.1188 | -0.0326 | -3.9907
-9.5 | -0.5201 | 0.11469 | -0.0354 | -4.5348
-9 | -0.5167 | 0.10683 | -0.0313 | -4.8367
-8.5 | -0.5216 | 0.10176 | -0.0276 | -5.1258
-8 | -0.5638 | 0.09669 | -0.0254 | -5.831
-7.5 | -0.609 | 0.09185 | -0.0218 | -6.6304
-7 | -0.645 | 0.08493 | -0.0194 | -7.5945
-6.5 | -0.6359 | 0.07938 | -0.0145 | -8.0108
-6 | -0.6443 | 0.07262 | -0.0119 | -8.8722
-5.5 | -0.641 | 0.06693 | -0.009 | -9.5772
-5 | -0.6278 | 0.06135 | -0.0057 | -10.2331
-4.5 | -0.6096 | 0.05625 | -0.0024 | -10.8373
-4 | -0.5893 | 0.05173 | 0.0007 | -11.3918
-3 | -0.4889 | 0.03653 | 0.0058 | -13.3835
-2.5 | -0.4464 | 0.03264 | 0.0082 | -13.6765
-2 | -0.4035 | 0.03062 | 0.0104 | -13.1777
-1.5 | -0.3591 | 0.02898 | 0.0122 | -12.3913
-1 | -0.0141 | 0.03037 | -0.0388 | -0.46427
-0.5 | 0.0293 | 0.03112 | -0.0384 | 0.94152
0 | 0.0724 | 0.03195 | -0.038 | 2.266
0.5 | 0.1168 | 0.03283 | -0.0378 | 3.5577
1 | 0.16 | 0.0337 | -0.0372 | 4.7478
1.5 | 0.2017 | 0.03455 | -0.0363 | 5.8379
2 | 0.242 | 0.03537 | -0.0351 | 6.842
2.5 | 0.2829 | 0.03616 | -0.0338 | 7.8236
3 | 0.3258 | 0.03695 | -0.0327 | 8.8173
3.5 | 0.3749 | 0.03769 | -0.0325 | 9.9469
4 | 0.4319 | 0.03834 | -0.0333 | 11.265
4.5 | 0.4561 | 0.03866 | -0.0286 | 11.7977
5 | 0.5196 | 0.03871 | -0.0297 | 13.4229
5.5 | 0.5627 | 0.03853 | -0.0273 | 14.6042
6 | 0.6407 | 0.03666 | -0.0285 | 17.4768
6.5 | 0.8183 | 0.02614 | -0.0368 | 31.3045
7 | 0.8567 | 0.02272 | -0.0288 | 37.7069
7.5 | 0.8518 | 0.02303 | -0.0146 | 36.9865
8 | 0.835 | 0.0266 | -0.004 | 31.391
8.5 | 0.858 | 0.02922 | 0.0007 | 29.3634
9 | 0.915 | 0.03193 | 0.0008 | 28.6564
9.5 | 1.0472 | 0.03876 | -0.0115 | 27.0175
10 | 1.0822 | 0.04331 | -0.008 | 24.9873
10.5 | 1.1008 | 0.04883 | -0.0027 | 22.5435
11 | 1.1022 | 0.05407 | 0.0042 | 20.3847
11.5 | 1.072 | 0.06096 | 0.0142 | 17.5853
12 | 1.043 | 0.06847 | 0.0213 | 15.2329
12.5 | 1.0213 | 0.08372 | 0.0246 | 12.199
13 | 0.9438 | 0.08964 | 0.0293 | 10.5288
13.5 | 0.8186 | 0.11025 | 0.0192 | 7.4249
14 | 0.7692 | 0.14358 | 0.0013 | 5.3573
14.5 | 0.782 | 0.15179 | 0.0006 | 5.1519
15 | 0.7417 | 0.16166 | -0.01 | 4.588
15.5 | 0.7419 | 0.17061 | -0.0143 | 4.3485
16 | 0.7904 | 0.17893 | -0.0098 | 4.4174

## 11. Re 100k Mach 0.10 (1)
BIGFOIL.COM POLAR EXPORT
NACA67-412 a=0.5
NACA67-412 a=0.5 |  |  |  | Cl Max: | 1.032 | at alpha= | 6.5 | deg
JavaFoil+Calcfoil stall+Eppler ext transition |  |  |  | L/D Max: | 52.516 | at alpha= | 4.5 | deg
Re: | 100000 |  |  | Cd Min: | 0.01279 | at alpha= | -0.5 | deg
Mach: | 0.1 |  |  | Cl=0 at alpha= | -2.6146 | deg
|  |  |  | @ Cl=0.1, Cd= | 0.014484
|  |  |  | @ Cl=0.4, Cd= | 0.013695
|  |  |  | @ Cl=0.6, Cd= | 0.014321
alpha (deg) | Cl | Cd | Cm | Cl/Cd
-17 | -0.434 | 0.29191 | -0.009 | -1.488
-16.5 | -0.457 | 0.26681 | -0.01 | -1.711
-16 | -0.479 | 0.24839 | -0.01 | -1.927
-15.5 | -0.5 | 0.22435 | -0.01 | -2.229
-15 | -0.521 | 0.20765 | -0.01 | -2.509
-14.5 | -0.54 | 0.19592 | -0.01 | -2.758
-14 | -0.558 | 0.17084 | -0.011 | -3.268
-13.5 | -0.574 | 0.16279 | -0.011 | -3.524
-13 | -0.586 | 0.15048 | -0.011 | -3.896
-12.5 | -0.596 | 0.14097 | -0.012 | -4.226
-12 | -0.6 | 0.12817 | -0.012 | -4.68
-11.5 | -0.597 | 0.11331 | -0.013 | -5.27
-11 | -0.589 | 0.10461 | -0.013 | -5.626
-10.5 | -0.575 | 0.09886 | -0.013 | -5.812
-10 | -0.557 | 0.0898 | -0.014 | -6.206
-9.5 | -0.537 | 0.08267 | -0.014 | -6.491
-9 | -0.513 | 0.07681 | -0.015 | -6.674
-8.5 | -0.485 | 0.07061 | -0.015 | -6.875
-8 | -0.455 | 0.06556 | -0.015 | -6.943
-7.5 | -0.422 | 0.06031 | -0.016 | -6.999
-7 | -0.386 | 0.05644 | -0.016 | -6.846
-6.5 | -0.348 | 0.053 | -0.017 | -6.571
-6 | -0.308 | 0.04952 | -0.017 | -6.221
-5.5 | -0.266 | 0.04639 | -0.018 | -5.735
-5 | -0.222 | 0.04356 | -0.019 | -5.108
-4.5 | -0.178 | 0.04091 | -0.02 | -4.342
-4 | -0.132 | 0.03904 | -0.022 | -3.371
-3.5 | -0.085 | 0.03738 | -0.022 | -2.264
-3 | -0.037 | 0.03581 | -0.024 | -1.033
-2.5 | 0.011 | 0.03451 | -0.025 | 0.326
-2 | 0.074 | 0.01454 | -0.051 | 5.078
-1.5 | 0.134 | 0.01441 | -0.052 | 9.3
-1 | 0.194 | 0.01427 | -0.053 | 13.62
-0.5 | 0.25 | 0.01279 | -0.052 | 19.544
0 | 0.304 | 0.01348 | -0.053 | 22.56
0.5 | 0.362 | 0.01359 | -0.054 | 26.653
1 | 0.42 | 0.01375 | -0.055 | 30.59
1.5 | 0.479 | 0.01391 | -0.057 | 34.407
2 | 0.537 | 0.0141 | -0.058 | 38.111
2.5 | 0.595 | 0.0143 | -0.059 | 41.576
3 | 0.654 | 0.01455 | -0.06 | 44.933
3.5 | 0.711 | 0.01488 | -0.061 | 47.805
4 | 0.767 | 0.01524 | -0.062 | 50.348
4.5 | 0.822 | 0.01566 | -0.063 | 52.516
5 | 0.884 | 0.02046 | -0.065 | 43.197
5.5 | 0.936 | 0.02131 | -0.066 | 43.921
6 | 0.986 | 0.02215 | -0.067 | 44.503
6.5 | 1.032 | 0.02299 | -0.068 | 44.897
7 | 0.887 | 0.05013 | -0.032 | 17.691
7.5 | 0.917 | 0.05415 | -0.03 | 16.942
8 | 0.946 | 0.05814 | -0.029 | 16.263
8.5 | 0.97 | 0.0618 | -0.028 | 15.692
9 | 0.99 | 0.0677 | -0.028 | 14.626
9.5 | 1.006 | 0.07318 | -0.028 | 13.742
10 | 1.016 | 0.07782 | -0.027 | 13.06
10.5 | 1.022 | 0.08462 | -0.026 | 12.077
11 | 1.019 | 0.09254 | -0.026 | 11.015
11.5 | 1.008 | 0.09954 | -0.025 | 10.123

## 12. Re 100k Mach 0.10 (2)
BIGFOIL.COM POLAR EXPORT
NACA67-412 a=0.5
NACA67-412 a=0.5 |  |  |  | Cl Max: | 1.0949 | at alpha= | 10.5 | deg
XFOIL ncrit=9 |  |  |  | L/D Max: | 38.3348 | at alpha= | 7 | deg
Re: | 100000 |  |  | Cd Min: | 0.17137 | at alpha= | 15.5 | deg
Mach: | 0.1 |  |  | Cl=0 at alpha= | -0.89021 | deg
|  |  |  | @ Cl=0.1, Cd= | 0.03258
|  |  |  | @ Cl=0.4, Cd= | 0.038147
|  |  |  | @ Cl=0.6, Cd= | 0.037774
alpha (deg) | Cl | Cd | Cm | Cl/Cd
-11 | -0.4443 | 0.12903 | -0.034 | -3.4434
-10.5 | -0.4511 | 0.12407 | -0.0324 | -3.6359
-10 | -0.4764 | 0.11968 | -0.0332 | -3.9806
-9.5 | -0.5228 | 0.11564 | -0.036 | -4.5209
-9 | -0.5017 | 0.10755 | -0.0298 | -4.6648
-8.5 | -0.5181 | 0.10247 | -0.0277 | -5.0561
-8 | -0.5629 | 0.09743 | -0.0259 | -5.7775
-7.5 | -0.6136 | 0.09286 | -0.0226 | -6.6078
-7 | -0.633 | 0.08556 | -0.0191 | -7.3983
-6.5 | -0.6349 | 0.08024 | -0.0149 | -7.9125
-6 | -0.6428 | 0.07346 | -0.0119 | -8.7503
-5.5 | -0.6413 | 0.06759 | -0.0091 | -9.4881
-5 | -0.6293 | 0.06198 | -0.0058 | -10.1533
-4.5 | -0.6117 | 0.05684 | -0.0024 | -10.7618
-4 | -0.592 | 0.05223 | 0.0007 | -11.3345
-3 | -0.4922 | 0.03701 | 0.0057 | -13.2991
-2.5 | -0.4499 | 0.03297 | 0.0081 | -13.6457
-2 | -0.4066 | 0.03083 | 0.0103 | -13.1885
-1.5 | -0.3621 | 0.02927 | 0.0123 | -12.371
-1 | -0.0092 | 0.03057 | -0.04 | -0.30095
-0.5 | 0.0327 | 0.03127 | -0.0393 | 1.0457
0 | 0.0742 | 0.03207 | -0.0385 | 2.3137
0.5 | 0.1177 | 0.03293 | -0.0381 | 3.5742
1 | 0.1604 | 0.03379 | -0.0374 | 4.747
1.5 | 0.2023 | 0.03464 | -0.0364 | 5.8401
2 | 0.2435 | 0.03548 | -0.0353 | 6.863
2.5 | 0.286 | 0.0363 | -0.0342 | 7.8788
3 | 0.331 | 0.0371 | -0.0335 | 8.9218
3.5 | 0.3822 | 0.03786 | -0.0335 | 10.0951
4 | 0.4151 | 0.03839 | -0.0304 | 10.8127
4.5 | 0.4608 | 0.03877 | -0.0291 | 11.8855
5 | 0.5284 | 0.03878 | -0.0307 | 13.6256
5.5 | 0.5687 | 0.03855 | -0.0277 | 14.7523
6 | 0.6425 | 0.03672 | -0.0282 | 17.4973
6.5 | 0.7927 | 0.0277 | -0.0331 | 28.6173
7 | 0.861 | 0.02246 | -0.028 | 38.3348
7.5 | 0.8469 | 0.02345 | -0.013 | 36.1151
8 | 0.8331 | 0.02697 | -0.0029 | 30.8899
8.5 | 0.8592 | 0.0295 | 0.0015 | 29.1254
9 | 0.92 | 0.03235 | 0.0012 | 28.4389
9.5 | 1.0473 | 0.03918 | -0.0101 | 26.7305
10 | 1.0809 | 0.04395 | -0.0063 | 24.5939
10.5 | 1.0949 | 0.04949 | -0.0004 | 22.1237
11 | 1.0923 | 0.05455 | 0.0069 | 20.0238
11.5 | 1.0614 | 0.06135 | 0.0165 | 17.3007
12 | 1.0286 | 0.06875 | 0.0234 | 14.9615
12.5 | 1.0135 | 0.07789 | 0.027 | 13.0119
13 | 0.9085 | 0.08856 | 0.0297 | 10.2586
13.5 | 0.845 | 0.10399 | 0.0239 | 8.1258
14 | 0.7713 | 0.14441 | 0.0015 | 5.341
14.5 | 0.7834 | 0.15273 | 0.0007 | 5.1293
15 | 0.7392 | 0.16263 | -0.0106 | 4.5453
15.5 | 0.743 | 0.17137 | -0.0143 | 4.3356

## 13. Re 100k Mach 0.25 (1)
BIGFOIL.COM POLAR EXPORT
NACA67-412 a=0.5
NACA67-412 a=0.5 |  |  |  | Cl Max: | 1.008 | at alpha= | 6 | deg
JavaFoil+Calcfoil stall+Eppler ext transition |  |  |  | L/D Max: | 52.551 | at alpha= | 4.5 | deg
Re: | 100000 |  |  | Cd Min: | 0.01297 | at alpha= | -0.5 | deg
Mach: | 0.25 |  |  | Cl=0 at alpha= | -2.62 | deg
|  |  |  | @ Cl=0.1, Cd= | 0.01464
|  |  |  | @ Cl=0.4, Cd= | 0.013855
|  |  |  | @ Cl=0.6, Cd= | 0.014489
alpha (deg) | Cl | Cd | Cm | Cl/Cd
-15.5 | -0.074 | 0.5953 | -0.009 | -0.125
-15 | -0.192 | 0.48021 | -0.01 | -0.401
-14.5 | -0.261 | 0.34782 | -0.011 | -0.75
-14 | -0.319 | 0.28827 | -0.011 | -1.105
-13.5 | -0.37 | 0.25466 | -0.011 | -1.454
-13 | -0.417 | 0.20762 | -0.012 | -2.008
-12.5 | -0.457 | 0.19106 | -0.012 | -2.393
-12 | -0.489 | 0.15478 | -0.013 | -3.159
-11.5 | -0.509 | 0.13729 | -0.013 | -3.709
-11 | -0.52 | 0.12725 | -0.013 | -4.085
-10.5 | -0.522 | 0.11355 | -0.014 | -4.594
-10 | -0.518 | 0.1025 | -0.014 | -5.052
-9.5 | -0.509 | 0.09207 | -0.014 | -5.523
-9 | -0.494 | 0.08418 | -0.015 | -5.866
-8.5 | -0.474 | 0.07695 | -0.015 | -6.16
-8 | -0.45 | 0.06981 | -0.016 | -6.439
-7.5 | -0.421 | 0.06353 | -0.016 | -6.622
-7 | -0.388 | 0.0585 | -0.017 | -6.631
-6.5 | -0.352 | 0.05415 | -0.017 | -6.495
-6 | -0.313 | 0.05012 | -0.018 | -6.236
-5.5 | -0.271 | 0.04728 | -0.018 | -5.728
-5 | -0.227 | 0.04435 | -0.019 | -5.12
-4.5 | -0.182 | 0.04146 | -0.021 | -4.382
-4 | -0.135 | 0.03949 | -0.022 | -3.413
-3.5 | -0.087 | 0.03768 | -0.023 | -2.303
-3 | -0.038 | 0.03612 | -0.024 | -1.051
-2.5 | 0.012 | 0.03477 | -0.025 | 0.332
-2 | 0.076 | 0.01469 | -0.052 | 5.156
-1.5 | 0.138 | 0.01456 | -0.053 | 9.451
-1 | 0.2 | 0.01444 | -0.054 | 13.819
-0.5 | 0.257 | 0.01297 | -0.054 | 19.792
0 | 0.312 | 0.01366 | -0.055 | 22.872
0.5 | 0.372 | 0.01378 | -0.056 | 27.014
1 | 0.432 | 0.01394 | -0.057 | 30.98
1.5 | 0.491 | 0.01411 | -0.058 | 34.826
2 | 0.552 | 0.01431 | -0.059 | 38.591
2.5 | 0.611 | 0.01453 | -0.06 | 42.056
3 | 0.671 | 0.01483 | -0.062 | 45.261
3.5 | 0.73 | 0.01519 | -0.063 | 48.065
4 | 0.787 | 0.0156 | -0.064 | 50.488
4.5 | 0.843 | 0.01605 | -0.065 | 52.551
5 | 0.906 | 0.02108 | -0.067 | 42.968
5.5 | 0.958 | 0.02198 | -0.067 | 43.58
6 | 1.008 | 0.0229 | -0.068 | 44.028
6.5 | 0.872 | 0.04713 | -0.035 | 18.5
7 | 0.903 | 0.05122 | -0.032 | 17.623
7.5 | 0.931 | 0.05525 | -0.029 | 16.847
8 | 0.955 | 0.06001 | -0.029 | 15.912
8.5 | 0.973 | 0.0644 | -0.028 | 15.104
9 | 0.984 | 0.07015 | -0.027 | 14.031
9.5 | 0.989 | 0.07811 | -0.027 | 12.658
10 | 0.985 | 0.08332 | -0.027 | 11.828
10.5 | 0.974 | 0.09169 | -0.025 | 10.622
11 | 0.949 | 0.10317 | -0.024 | 9.196

## 14. Re 100k Mach 0.25 (2)
BIGFOIL.COM POLAR EXPORT
NACA67-412 a=0.5
NACA67-412 a=0.5 |  |  |  | Cl Max: | 1.0608 | at alpha= | 10 | deg
XFOIL ncrit=9 |  |  |  | L/D Max: | 40.1793 | at alpha= | 7 | deg
Re: | 100000 |  |  | Cd Min: | 0.16725 | at alpha= | 15 | deg
Mach: | 0.25 |  |  | Cl=0 at alpha= | -0.2225 | deg
|  |  |  | @ Cl=0.1, Cd= | 0.033107
|  |  |  | @ Cl=0.4, Cd= | 0.038697
|  |  |  | @ Cl=0.6, Cd= | 0.038464
alpha (deg) | Cl | Cd | Cm | Cl/Cd
-11.5 | -0.4343 | 0.1373 | -0.0354 | -3.1631
-11 | -0.4353 | 0.13222 | -0.0333 | -3.2922
-10.5 | -0.4503 | 0.12773 | -0.0332 | -3.5254
-10 | -0.491 | 0.12485 | -0.0361 | -3.9327
-9.5 | -0.4722 | 0.11624 | -0.031 | -4.0623
-9 | -0.48 | 0.11117 | -0.0288 | -4.3177
-8.5 | -0.5268 | 0.10669 | -0.0308 | -4.9377
-8 | -0.5835 | 0.10297 | -0.0279 | -5.6667
-7.5 | -0.562 | 0.09501 | -0.0232 | -5.9152
-7 | -0.6007 | 0.09019 | -0.019 | -6.6604
-6.5 | -0.6396 | 0.08394 | -0.017 | -7.6197
-6 | -0.633 | 0.07788 | -0.0121 | -8.1279
-5.5 | -0.6396 | 0.07139 | -0.0093 | -8.9592
-5 | -0.6348 | 0.06547 | -0.006 | -9.696
-4.5 | -0.6218 | 0.0601 | -0.0025 | -10.3461
-3 | -0.5098 | 0.03982 | 0.0053 | -12.8026
-2.5 | -0.4686 | 0.03484 | 0.0075 | -13.4501
-2 | -0.4239 | 0.03207 | 0.01 | -13.218
-1.5 | -0.3784 | 0.03044 | 0.0122 | -12.431
-1 | -0.0124 | 0.03114 | -0.0409 | -0.3982
-0.5 | -0.1236 | 0.02996 | -0.0101 | -4.1255
0 | 0.0991 | 0.03309 | -0.044 | 2.9949
0.5 | 0.1423 | 0.0339 | -0.0432 | 4.1976
1 | 0.1833 | 0.0347 | -0.0418 | 5.2824
1.5 | 0.2269 | 0.03556 | -0.0409 | 6.3808
2 | 0.2714 | 0.03644 | -0.04 | 7.4479
2.5 | 0.3074 | 0.03715 | -0.0374 | 8.2746
3 | 0.339 | 0.0378 | -0.0341 | 8.9683
3.5 | 0.3811 | 0.03849 | -0.0325 | 9.9013
4 | 0.4351 | 0.03908 | -0.0324 | 11.1336
4.5 | 0.4715 | 0.03946 | -0.0293 | 11.9488
5 | 0.531 | 0.03945 | -0.0293 | 13.4601
5.5 | 0.58 | 0.03908 | -0.0271 | 14.8414
6 | 0.6664 | 0.03642 | -0.028 | 18.2976
7 | 0.8739 | 0.02175 | -0.0214 | 40.1793
7.5 | 0.8275 | 0.02554 | -0.0057 | 32.4002
8 | 0.8302 | 0.02858 | 0.0022 | 29.0483
8.5 | 0.867 | 0.03113 | 0.0057 | 27.8509
9 | 0.9526 | 0.03498 | 0.0029 | 27.2327
9.5 | 1.046 | 0.04171 | -0.0023 | 25.0779
10 | 1.0608 | 0.04666 | 0.0041 | 22.7347
10.5 | 1.0578 | 0.05247 | 0.0116 | 20.1601
11 | 1.0351 | 0.05806 | 0.0198 | 17.8281
11.5 | 1.0036 | 0.06465 | 0.0266 | 15.5236
12 | 0.9642 | 0.07234 | 0.0311 | 13.3287
12.5 | 0.9175 | 0.08176 | 0.0326 | 11.2219
13 | 0.8756 | 0.093 | 0.0305 | 9.4151
13.5 | 0.7971 | 0.11536 | 0.0178 | 6.9097
14 | 0.7425 | 0.14958 | -0.0035 | 4.9639
14.5 | 0.7294 | 0.15895 | -0.0093 | 4.5889
15 | 0.7326 | 0.16725 | -0.013 | 4.3803

## 15. Re 100k Mach 0.50 (1)
BIGFOIL.COM POLAR EXPORT
NACA67-412 a=0.5
NACA67-412 a=0.5 |  |  |  | Cl Max: | 1.21 | at alpha= | 20 | deg
JavaFoil+Calcfoil stall+Eppler ext transition |  |  |  | L/D Max: | 50.586 | at alpha= | 4 | deg
Re: | 100000 |  |  | Cd Min: | 0.01379 | at alpha= | -0.5 | deg
Mach: | 0.5 |  |  | Cl=0 at alpha= | -2.6182 | deg
|  |  |  | @ Cl=0.1, Cd= | 0.02751
|  |  |  | @ Cl=0.4, Cd= | 0.014615
|  |  |  | @ Cl=0.6, Cd= | 0.015296
alpha (deg) | Cl | Cd | Cm | Cl/Cd
-20 | -0.945 | 0.34383 | -0.014 | -2.748
-19.5 | -0.917 | 0.32457 | -0.014 | -2.825
-19 | -0.891 | 0.42851 | -0.014 | -2.078
-18.5 | -0.864 | 0.30786 | -0.014 | -2.807
-18 | -0.838 | 0.30813 | -0.015 | -2.719
-17.5 | -0.811 | 0.30457 | -0.015 | -2.664
-17 | -0.785 | 0.29996 | -0.016 | -2.616
-16.5 | -0.756 | 0.28235 | -0.015 | -2.677
-16 | -0.729 | 0.26773 | -0.016 | -2.723
-15.5 | -0.702 | 0.27221 | -0.016 | -2.58
-15 | -0.676 | 0.24665 | -0.017 | -2.739
-14.5 | -0.649 | 0.26327 | -0.017 | -2.464
-14 | -0.622 | 0.2618 | -0.017 | -2.375
-13.5 | -0.595 | 0.25811 | -0.018 | -2.305
-13 | -0.567 | 0.22256 | -0.017 | -2.545
-12.5 | -0.539 | 0.22092 | -0.017 | -2.442
-12 | -0.513 | 0.20692 | -0.018 | -2.477
-11.5 | -0.485 | 0.21452 | -0.018 | -2.263
-11 | -0.458 | 0.21139 | -0.019 | -2.168
-10.5 | -0.431 | 0.20531 | -0.019 | -2.1
-10 | -0.403 | 0.18285 | -0.018 | -2.205
-9.5 | -0.376 | 0.17517 | -0.018 | -2.147
-9 | -0.349 | 0.16256 | -0.019 | -2.146
-8.5 | -0.322 | 0.16176 | -0.019 | -1.988
-8 | -0.294 | 0.15869 | -0.019 | -1.855
-7.5 | -0.267 | 0.13654 | -0.017 | -1.953
-7 | -0.239 | 0.13421 | -0.018 | -1.784
-6.5 | -0.212 | 0.10973 | -0.019 | -1.934
-6 | -0.276 | 0.0676 | -0.018 | -4.088
-5.5 | -0.271 | 0.05483 | -0.019 | -4.941
-5 | -0.238 | 0.04862 | -0.02 | -4.903
-4.5 | -0.196 | 0.04526 | -0.021 | -4.32
-4 | -0.147 | 0.04187 | -0.023 | -3.517
-3.5 | -0.096 | 0.03935 | -0.025 | -2.432
-3 | -0.042 | 0.03742 | -0.026 | -1.124
-2.5 | 0.013 | 0.03581 | -0.027 | 0.358
-2 | 0.069 | 0.03464 | -0.029 | 1.978
-1.5 | 0.153 | 0.01532 | -0.059 | 9.998
-1 | 0.222 | 0.0152 | -0.06 | 14.625
-0.5 | 0.286 | 0.01379 | -0.06 | 20.724
0 | 0.349 | 0.01447 | -0.061 | 24.113
0.5 | 0.416 | 0.01466 | -0.062 | 28.356
1 | 0.482 | 0.01486 | -0.063 | 32.458
1.5 | 0.55 | 0.01509 | -0.065 | 36.451
2 | 0.618 | 0.01537 | -0.066 | 40.239
2.5 | 0.682 | 0.01574 | -0.067 | 43.349
3 | 0.748 | 0.01619 | -0.068 | 46.199
3.5 | 0.812 | 0.0167 | -0.07 | 48.625
4 | 0.874 | 0.01728 | -0.071 | 50.586
4.5 | 0.942 | 0.02297 | -0.073 | 40.998
5 | 0.997 | 0.02412 | -0.074 | 41.346
5.5 | 1.047 | 0.02536 | -0.075 | 41.296
6 | 0.903 | 0.0478 | -0.036 | 18.901
6.5 | 0.922 | 0.05292 | -0.031 | 17.431
7 | 0.917 | 0.05968 | -0.029 | 15.364
7.5 | 0.848 | 0.07013 | -0.027 | 12.092
8 | 0.574 | 0.11612 | -0.026 | 4.944
8.5 | 0.601 | 0.16148 | -0.03 | 3.722
9 | 0.628 | 0.16396 | -0.03 | 3.827
9.5 | 0.655 | 0.16642 | -0.035 | 3.936
10 | 0.681 | 0.17013 | -0.036 | 4.005
10.5 | 0.708 | 0.17442 | -0.036 | 4.058
11 | 0.736 | 0.19623 | -0.041 | 3.748
11.5 | 0.762 | 0.20177 | -0.041 | 3.775
12 | 0.788 | 0.22164 | -0.041 | 3.555
12.5 | 0.814 | 0.22242 | -0.042 | 3.66
13 | 0.841 | 0.2362 | -0.045 | 3.561
13.5 | 0.868 | 0.24217 | -0.047 | 3.585
14 | 0.894 | 0.24655 | -0.047 | 3.626
14.5 | 0.92 | 0.24822 | -0.048 | 3.706
15 | 0.946 | 0.27063 | -0.05 | 3.497
15.5 | 0.974 | 0.29871 | -0.052 | 3.26
16 | 1 | 0.30309 | -0.053 | 3.298
16.5 | 1.025 | 0.29861 | -0.054 | 3.434
17 | 1.051 | 0.30462 | -0.055 | 3.452
17.5 | 1.08 | 0.32021 | -0.058 | 3.372
18 | 1.105 | 0.31847 | -0.059 | 3.47
18.5 | 1.13 | 0.32811 | -0.059 | 3.445
19 | 1.156 | 0.33372 | -0.06 | 3.464
19.5 | 1.185 | 0.35577 | -0.063 | 3.329
20 | 1.21 | 0.3708 | -0.064 | 3.262

## 16. Re 100k Mach 0.50 (2)
BIGFOIL.COM POLAR EXPORT
NACA67-412 a=0.5
NACA67-412 a=0.5 |  |  |  | Cl Max: | 0.964 | at alpha= | 9 | deg
XFOIL ncrit=9 |  |  |  | L/D Max: | 29.1332 | at alpha= | 6.5 | deg
Re: | 100000 |  |  | Cd Min: | 0.16492 | at alpha= | 14 | deg
Mach: | 0.5 |  |  | Cl=0 at alpha= | -0.6214 | deg
|  |  |  | @ Cl=0.1, Cd= | 0.035489
|  |  |  | @ Cl=0.4, Cd= | 0.041246
|  |  |  | @ Cl=0.6, Cd= | 0.041849
alpha (deg) | Cl | Cd | Cm | Cl/Cd
-10 | -0.4438 | 0.13485 | -0.0327 | -3.2911
-9.5 | -0.4458 | 0.12827 | -0.0311 | -3.4755
-9 | -0.449 | 0.12291 | -0.0292 | -3.6531
-8.5 | -0.4811 | 0.11851 | -0.0304 | -4.0596
-8 | -0.4679 | 0.11154 | -0.0259 | -4.1949
-7.5 | -0.5289 | 0.10879 | -0.0285 | -4.8617
-7 | -0.5028 | 0.10054 | -0.0222 | -5.001
-6.5 | -0.5811 | 0.09793 | -0.0203 | -5.9338
-6 | -0.5722 | 0.09031 | -0.0151 | -6.336
-5.5 | -0.6193 | 0.08522 | -0.0117 | -7.2671
-5 | -0.639 | 0.07933 | -0.0076 | -8.055
-3 | -0.5777 | 0.04973 | 0.0017 | -11.6167
-2.5 | -0.4652 | 0.04252 | -0.0082 | -10.9407
-2 | -0.3959 | 0.03885 | -0.0086 | -10.1905
-1.5 | -0.3215 | 0.03656 | -0.0092 | -8.7938
-1 | -0.2495 | 0.03489 | -0.0102 | -7.151
-0.5 | 0.08 | 0.03513 | -0.0548 | 2.2773
0 | 0.129 | 0.03601 | -0.0535 | 3.5823
0.5 | 0.1705 | 0.03679 | -0.051 | 4.6344
1 | 0.2135 | 0.03765 | -0.0487 | 5.6707
1.5 | 0.2599 | 0.03857 | -0.047 | 6.7384
2 | 0.3012 | 0.03943 | -0.0444 | 7.6389
2.5 | 0.3324 | 0.04015 | -0.04 | 8.279
3 | 0.3769 | 0.04095 | -0.0377 | 9.2039
3.5 | 0.4354 | 0.0417 | -0.0373 | 10.4412
4 | 0.4667 | 0.0422 | -0.0324 | 11.0592
4.5 | 0.5192 | 0.04249 | -0.0302 | 12.2193
5 | 0.5876 | 0.0421 | -0.0294 | 13.9572
5.5 | 0.6479 | 0.04088 | -0.0259 | 15.8488
6 | 0.7679 | 0.03365 | -0.0228 | 22.8202
6.5 | 0.8268 | 0.02838 | -0.0119 | 29.1332
7 | 0.8141 | 0.02906 | 0.0041 | 28.0145
7.5 | 0.8049 | 0.03263 | 0.0138 | 24.6675
8 | 0.849 | 0.03509 | 0.019 | 24.1949
8.5 | 0.9244 | 0.03901 | 0.0208 | 23.6965
9 | 0.964 | 0.04467 | 0.0246 | 21.5805
9.5 | 0.9526 | 0.05049 | 0.0316 | 18.8671
10 | 0.9279 | 0.0575 | 0.037 | 16.1374
10.5 | 0.8927 | 0.06584 | 0.0399 | 13.5586
11 | 0.849 | 0.07614 | 0.0391 | 11.1505
11.5 | 0.8051 | 0.08886 | 0.0339 | 9.0603
12 | 0.7703 | 0.10355 | 0.0257 | 7.4389
12.5 | 0.7515 | 0.11834 | 0.0175 | 6.3503
13 | 0.7459 | 0.13108 | 0.0114 | 5.6904
14 | 0.7274 | 0.16492 | -0.0096 | 4.4106

## 17. Re 250k Mach 0.00 (1)
BIGFOIL.COM POLAR EXPORT
NACA67-412 a=0.5
NACA67-412 a=0.5 |  |  |  | Cl Max: | 1.147 | at alpha= | 8 | deg
JavaFoil+Calcfoil stall+Eppler ext transition |  |  |  | L/D Max: | 79.46 | at alpha= | 4.5 | deg
Re: | 250000 |  |  | Cd Min: | 0.00838 | at alpha= | -0.5 | deg
Mach: | 0 |  |  | Cl=0 at alpha= | -2.6167 | deg
|  |  |  | @ Cl=0.1, Cd= | 0.010275
|  |  |  | @ Cl=0.4, Cd= | 0.0089243
|  |  |  | @ Cl=0.6, Cd= | 0.0093339
alpha (deg) | Cl | Cd | Cm | Cl/Cd
-17 | -0.48 | 0.21397 | -0.01 | -2.241
-16.5 | -0.499 | 0.1932 | -0.01 | -2.582
-16 | -0.518 | 0.18124 | -0.01 | -2.858
-15.5 | -0.536 | 0.16957 | -0.01 | -3.163
-15 | -0.554 | 0.15565 | -0.011 | -3.558
-14.5 | -0.57 | 0.14481 | -0.011 | -3.936
-14 | -0.584 | 0.13478 | -0.011 | -4.334
-13.5 | -0.596 | 0.1251 | -0.012 | -4.765
-13 | -0.605 | 0.12034 | -0.012 | -5.03
-12.5 | -0.611 | 0.11102 | -0.012 | -5.507
-12 | -0.613 | 0.10402 | -0.012 | -5.888
-11.5 | -0.607 | 0.09478 | -0.013 | -6.407
-11 | -0.596 | 0.08951 | -0.013 | -6.662
-10.5 | -0.581 | 0.08249 | -0.014 | -7.04
-10 | -0.562 | 0.07664 | -0.014 | -7.33
-9.5 | -0.54 | 0.0708 | -0.014 | -7.622
-9 | -0.515 | 0.06635 | -0.015 | -7.757
-8.5 | -0.487 | 0.06139 | -0.015 | -7.925
-8 | -0.456 | 0.05732 | -0.016 | -7.948
-7.5 | -0.422 | 0.0536 | -0.016 | -7.873
-7 | -0.386 | 0.04992 | -0.017 | -7.731
-6.5 | -0.348 | 0.04719 | -0.017 | -7.365
-6 | -0.307 | 0.0444 | -0.019 | -6.925
-5.5 | -0.266 | 0.04176 | -0.02 | -6.358
-5 | -0.222 | 0.0392 | -0.021 | -5.664
-4.5 | -0.177 | 0.03682 | -0.023 | -4.816
-4 | -0.131 | 0.03512 | -0.023 | -3.739
-3.5 | -0.085 | 0.03318 | -0.026 | -2.55
-3 | -0.046 | 0.01144 | -0.05 | -3.981
-2.5 | 0.014 | 0.00995 | -0.05 | 1.39
-2 | 0.074 | 0.01034 | -0.051 | 7.12
-1.5 | 0.134 | 0.01019 | -0.052 | 13.117
-1 | 0.194 | 0.01006 | -0.053 | 19.267
-0.5 | 0.251 | 0.00838 | -0.053 | 29.943
0 | 0.306 | 0.00882 | -0.054 | 34.694
0.5 | 0.365 | 0.00887 | -0.055 | 41.102
1 | 0.423 | 0.00896 | -0.057 | 47.252
1.5 | 0.482 | 0.00907 | -0.058 | 53.123
2 | 0.541 | 0.00918 | -0.059 | 58.935
2.5 | 0.599 | 0.00933 | -0.06 | 64.178
3 | 0.658 | 0.00956 | -0.061 | 68.82
3.5 | 0.716 | 0.00982 | -0.062 | 72.881
4 | 0.772 | 0.0101 | -0.063 | 76.461
4.5 | 0.827 | 0.01041 | -0.064 | 79.46
5 | 0.882 | 0.01647 | -0.065 | 53.569
5.5 | 0.934 | 0.01717 | -0.066 | 54.397
6 | 0.984 | 0.01789 | -0.067 | 55.019
6.5 | 1.031 | 0.01847 | -0.068 | 55.812
7 | 1.074 | 0.01931 | -0.069 | 55.595
7.5 | 1.113 | 0.02012 | -0.07 | 55.302
8 | 1.147 | 0.02079 | -0.071 | 55.19
8.5 | 0.971 | 0.0558 | -0.033 | 17.395
9 | 0.992 | 0.06038 | -0.032 | 16.422
9.5 | 1.008 | 0.06503 | -0.03 | 15.496
10 | 1.02 | 0.06915 | -0.03 | 14.755
10.5 | 1.028 | 0.0746 | -0.03 | 13.781
11 | 1.028 | 0.08124 | -0.029 | 12.655
11.5 | 1.019 | 0.08641 | -0.028 | 11.797
12 | 1.006 | 0.09281 | -0.027 | 10.837
12.5 | 0.988 | 0.10016 | -0.028 | 9.86
13 | 0.965 | 0.10768 | -0.026 | 8.958

## 18. Re 250k Mach 0.00 (2)
BIGFOIL.COM POLAR EXPORT
NACA67-412 a=0.5
NACA67-412 a=0.5 |  |  |  | Cl Max: | 1.1155 | at alpha= | 12 | deg
XFOIL ncrit=9 |  |  |  | L/D Max: | 85.5584 | at alpha= | 5 | deg
Re: | 250000 |  |  | Cd Min: | 0.18442 | at alpha= | 17 | deg
Mach: | 0 |  |  | Cl=0 at alpha= | -99 | deg
|  |  |  | @ Cl=0.1, Cd= | 0.01848
|  |  |  | @ Cl=0.4, Cd= | 0.01848
|  |  |  | @ Cl=0.6, Cd= | 0.018192
alpha (deg) | Cl | Cd | Cm | Cl/Cd
0 | 0.5554 | 0.01848 | -0.1183 | 30.0541
0.5 | 0.6111 | 0.01812 | -0.1187 | 33.7252
1 | 0.6417 | 0.0185 | -0.1145 | 34.6865
1.5 | 0.6999 | 0.01801 | -0.1152 | 38.8617
2 | 0.7338 | 0.01818 | -0.1115 | 40.363
3 | 0.8367 | 0.0162 | -0.1085 | 51.6481
3.5 | 0.8988 | 0.01322 | -0.1067 | 67.9879
4 | 0.9384 | 0.01259 | -0.1031 | 74.5353
4.5 | 0.9751 | 0.01209 | -0.0989 | 80.6534
5 | 1.0113 | 0.01182 | -0.0941 | 85.5584
5.5 | 0.9942 | 0.01361 | -0.0799 | 73.0492
6 | 0.9463 | 0.0154 | -0.0607 | 61.4481
6.5 | 0.9009 | 0.01714 | -0.0429 | 52.5613
7 | 0.8698 | 0.01891 | -0.0284 | 45.9968
7.5 | 0.8583 | 0.02011 | -0.0172 | 42.6803
8 | 0.8616 | 0.02146 | -0.0089 | 40.1491
8.5 | 0.8752 | 0.02333 | -0.0031 | 37.5139
9 | 0.9007 | 0.02501 | 0.0007 | 36.0136
9.5 | 0.9323 | 0.02718 | 0.0037 | 34.301
10 | 0.9706 | 0.02915 | 0.0055 | 33.2967
10.5 | 1.0258 | 0.03217 | 0.0053 | 31.8869
11 | 1.0649 | 0.03483 | 0.0068 | 30.5742
11.5 | 1.1071 | 0.0402 | 0.0073 | 27.5398
12 | 1.1155 | 0.04482 | 0.0122 | 24.8884
12.5 | 1.106 | 0.05088 | 0.0183 | 21.7374
13 | 1.0814 | 0.05735 | 0.0241 | 18.8561
13.5 | 1.0462 | 0.06507 | 0.0285 | 16.0781
14 | 1.0046 | 0.07389 | 0.0305 | 13.5959
14.5 | 0.9533 | 0.08567 | 0.0287 | 11.1276
15 | 0.9049 | 0.10009 | 0.0228 | 9.0409
15.5 | 0.7731 | 0.15292 | -0.0057 | 5.0556
16 | 0.7787 | 0.16133 | -0.0069 | 4.8268
16.5 | 0.7668 | 0.17604 | -0.0177 | 4.3558
17 | 0.7738 | 0.18442 | -0.0224 | 4.1959

## 19. Re 250k Mach 0.10 (1)
BIGFOIL.COM POLAR EXPORT
NACA67-412 a=0.5
NACA67-412 a=0.5 |  |  |  | Cl Max: | 1.116 | at alpha= | 7.5 | deg
JavaFoil+Calcfoil stall+Eppler ext transition |  |  |  | L/D Max: | 79.483 | at alpha= | 4.5 | deg
Re: | 250000 |  |  | Cd Min: | 0.00839 | at alpha= | -0.5 | deg
Mach: | 0.1 |  |  | Cl=0 at alpha= | -2.6167 | deg
|  |  |  | @ Cl=0.1, Cd= | 0.010009
|  |  |  | @ Cl=0.4, Cd= | 0.0089512
|  |  |  | @ Cl=0.6, Cd= | 0.0093645
alpha (deg) | Cl | Cd | Cm | Cl/Cd
-17 | -0.435 | 0.22647 | -0.01 | -1.919
-16.5 | -0.457 | 0.20922 | -0.01 | -2.183
-16 | -0.479 | 0.18655 | -0.01 | -2.566
-15.5 | -0.5 | 0.17385 | -0.01 | -2.877
-15 | -0.521 | 0.16396 | -0.011 | -3.178
-14.5 | -0.54 | 0.15473 | -0.011 | -3.493
-14 | -0.558 | 0.13921 | -0.011 | -4.01
-13.5 | -0.574 | 0.13375 | -0.011 | -4.29
-13 | -0.586 | 0.12357 | -0.012 | -4.745
-12.5 | -0.596 | 0.11447 | -0.012 | -5.205
-12 | -0.6 | 0.10646 | -0.012 | -5.635
-11.5 | -0.597 | 0.09675 | -0.013 | -6.173
-11 | -0.589 | 0.08866 | -0.013 | -6.638
-10.5 | -0.575 | 0.08354 | -0.014 | -6.878
-10 | -0.557 | 0.07751 | -0.014 | -7.19
-9.5 | -0.537 | 0.07191 | -0.015 | -7.464
-9 | -0.513 | 0.06637 | -0.015 | -7.725
-8.5 | -0.486 | 0.06186 | -0.015 | -7.849
-8 | -0.455 | 0.05768 | -0.016 | -7.893
-7.5 | -0.422 | 0.05376 | -0.016 | -7.854
-7 | -0.386 | 0.05017 | -0.017 | -7.704
-6.5 | -0.348 | 0.04731 | -0.018 | -7.365
-6 | -0.308 | 0.04448 | -0.019 | -6.932
-5.5 | -0.266 | 0.04182 | -0.02 | -6.371
-5 | -0.223 | 0.03934 | -0.021 | -5.665
-4.5 | -0.178 | 0.03694 | -0.023 | -4.822
-4 | -0.132 | 0.03503 | -0.024 | -3.767
-3.5 | -0.085 | 0.03332 | -0.026 | -2.55
-3 | -0.046 | 0.01146 | -0.05 | -3.991
-2.5 | 0.014 | 0.00998 | -0.051 | 1.393
-2 | 0.074 | 0.00984 | -0.052 | 7.518
-1.5 | 0.134 | 0.01023 | -0.053 | 13.131
-1 | 0.195 | 0.01004 | -0.054 | 19.387
-0.5 | 0.252 | 0.00839 | -0.054 | 30.053
0 | 0.307 | 0.00883 | -0.055 | 34.818
0.5 | 0.367 | 0.0089 | -0.056 | 41.199
1 | 0.425 | 0.00899 | -0.057 | 47.311
1.5 | 0.484 | 0.00909 | -0.058 | 53.25
2 | 0.544 | 0.00921 | -0.059 | 59.059
2.5 | 0.602 | 0.00937 | -0.06 | 64.271
3 | 0.661 | 0.0096 | -0.061 | 68.916
3.5 | 0.719 | 0.00986 | -0.063 | 72.949
4 | 0.776 | 0.01015 | -0.064 | 76.462
4.5 | 0.831 | 0.01046 | -0.065 | 79.483
5 | 0.886 | 0.01656 | -0.066 | 53.516
5.5 | 0.938 | 0.01728 | -0.067 | 54.318
6 | 0.989 | 0.01802 | -0.068 | 54.854
6.5 | 1.035 | 0.01862 | -0.069 | 55.597
7 | 1.078 | 0.01943 | -0.07 | 55.449
7.5 | 1.116 | 0.02026 | -0.07 | 55.07
8 | 0.951 | 0.05173 | -0.037 | 18.391
8.5 | 0.972 | 0.05619 | -0.032 | 17.292
9 | 0.992 | 0.06042 | -0.032 | 16.416
9.5 | 1.007 | 0.06535 | -0.031 | 15.405
10 | 1.017 | 0.06977 | -0.03 | 14.578
10.5 | 1.023 | 0.07528 | -0.029 | 13.587
11 | 1.02 | 0.08065 | -0.029 | 12.647
11.5 | 1.008 | 0.08639 | -0.029 | 11.672
12 | 0.991 | 0.09467 | -0.027 | 10.465
12.5 | 0.968 | 0.10095 | -0.027 | 9.59

## 20. Re 250k Mach 0.10 (2)
BIGFOIL.COM POLAR EXPORT
NACA67-412 a=0.5
NACA67-412 a=0.5 |  |  |  | Cl Max: | 1.1061 | at alpha= | 12 | deg
XFOIL ncrit=9 |  |  |  | L/D Max: | 85.0126 | at alpha= | 5 | deg
Re: | 250000 |  |  | Cd Min: | 0.18556 | at alpha= | 17 | deg
Mach: | 0.1 |  |  | Cl=0 at alpha= | -99 | deg
|  |  |  | @ Cl=0.1, Cd= | 0.01854
|  |  |  | @ Cl=0.4, Cd= | 0.01854
|  |  |  | @ Cl=0.6, Cd= | 0.018243
alpha (deg) | Cl | Cd | Cm | Cl/Cd
0 | 0.5572 | 0.01854 | -0.1186 | 30.0539
0.5 | 0.6148 | 0.01814 | -0.1193 | 33.892
1 | 0.645 | 0.01854 | -0.115 | 34.7896
1.5 | 0.7023 | 0.01809 | -0.1154 | 38.8226
2 | 0.7381 | 0.01819 | -0.112 | 40.5772
2.5 | 0.7777 | 0.01803 | -0.1089 | 43.1337
3 | 0.8383 | 0.01633 | -0.1084 | 51.335
3.5 | 0.8999 | 0.01339 | -0.1065 | 67.2069
4 | 0.9439 | 0.01257 | -0.1034 | 75.0915
4.5 | 0.9798 | 0.01209 | -0.0989 | 81.0422
5 | 1.0142 | 0.01193 | -0.0937 | 85.0126
6 | 0.9415 | 0.01553 | -0.0588 | 60.6246
6.5 | 0.8966 | 0.01735 | -0.0413 | 51.6772
7 | 0.8671 | 0.0191 | -0.027 | 45.3979
7.5 | 0.8568 | 0.0203 | -0.016 | 42.2069
8 | 0.8608 | 0.02169 | -0.0079 | 39.6865
8.5 | 0.8751 | 0.02359 | -0.0021 | 37.0962
9 | 0.9004 | 0.02536 | 0.0018 | 35.5047
9.5 | 0.9336 | 0.02753 | 0.0046 | 33.9121
10 | 0.9741 | 0.02966 | 0.0062 | 32.8422
10.5 | 1.0293 | 0.03276 | 0.0062 | 31.4194
11 | 1.0659 | 0.0355 | 0.0081 | 30.0254
11.5 | 1.1023 | 0.04113 | 0.0093 | 26.8004
12 | 1.1061 | 0.04604 | 0.0146 | 24.0248
12.5 | 1.0921 | 0.05235 | 0.0207 | 20.8615
13 | 1.0639 | 0.05918 | 0.0263 | 17.9774
13.5 | 1.027 | 0.06727 | 0.03 | 15.2668
14 | 0.9834 | 0.07671 | 0.0309 | 12.8197
14.5 | 0.9332 | 0.08908 | 0.0277 | 10.476
15 | 0.8899 | 0.10366 | 0.0213 | 8.5848
15.5 | 0.7692 | 0.15494 | -0.0068 | 4.9645
16 | 0.7779 | 0.16262 | -0.0074 | 4.7835
16.5 | 0.7677 | 0.17675 | -0.0178 | 4.3434
17 | 0.7736 | 0.18556 | -0.0229 | 4.169

## 21. Re 250k Mach 0.25 (1)
BIGFOIL.COM POLAR EXPORT
NACA67-412 a=0.5
NACA67-412 a=0.5 |  |  |  | Cl Max: | 1.131 | at alpha= | 7.5 | deg
JavaFoil+Calcfoil stall+Eppler ext transition |  |  |  | L/D Max: | 79.41 | at alpha= | 4.5 | deg
Re: | 250000 |  |  | Cd Min: | 0.0085 | at alpha= | -0.5 | deg
Mach: | 0.25 |  |  | Cl=0 at alpha= | -2.6147 | deg
|  |  |  | @ Cl=0.1, Cd= | 0.010662
|  |  |  | @ Cl=0.4, Cd= | 0.0090693
|  |  |  | @ Cl=0.6, Cd= | 0.0094898
alpha (deg) | Cl | Cd | Cm | Cl/Cd
-15.5 | -0.074 | 0.37324 | -0.011 | -0.199
-15 | -0.193 | 0.33337 | -0.011 | -0.578
-14.5 | -0.261 | 0.25905 | -0.012 | -1.007
-14 | -0.319 | 0.22306 | -0.012 | -1.429
-13.5 | -0.37 | 0.18561 | -0.012 | -1.996
-13 | -0.417 | 0.15971 | -0.012 | -2.61
-12.5 | -0.457 | 0.14611 | -0.012 | -3.13
-12 | -0.489 | 0.12409 | -0.013 | -3.941
-11.5 | -0.509 | 0.11097 | -0.013 | -4.589
-11 | -0.52 | 0.10324 | -0.014 | -5.035
-10.5 | -0.522 | 0.09357 | -0.014 | -5.575
-10 | -0.518 | 0.08393 | -0.014 | -6.17
-9.5 | -0.509 | 0.07681 | -0.015 | -6.621
-9 | -0.494 | 0.07076 | -0.015 | -6.98
-8.5 | -0.474 | 0.06578 | -0.015 | -7.206
-8 | -0.45 | 0.06038 | -0.016 | -7.446
-7.5 | -0.421 | 0.05564 | -0.017 | -7.563
-7 | -0.388 | 0.05163 | -0.017 | -7.516
-6.5 | -0.352 | 0.04821 | -0.018 | -7.297
-6 | -0.313 | 0.04498 | -0.019 | -6.953
-5.5 | -0.271 | 0.04251 | -0.02 | -6.378
-5 | -0.227 | 0.03983 | -0.021 | -5.71
-4.5 | -0.182 | 0.03729 | -0.023 | -4.882
-4 | -0.135 | 0.03547 | -0.024 | -3.809
-3.5 | -0.087 | 0.03365 | -0.026 | -2.588
-3 | -0.047 | 0.01158 | -0.051 | -4.05
-2.5 | 0.014 | 0.0114 | -0.052 | 1.25
-2 | 0.076 | 0.0112 | -0.053 | 6.778
-1.5 | 0.138 | 0.00981 | -0.054 | 14.053
-1 | 0.2 | 0.01016 | -0.055 | 19.693
-0.5 | 0.259 | 0.0085 | -0.055 | 30.438
0 | 0.316 | 0.00896 | -0.056 | 35.221
0.5 | 0.376 | 0.00903 | -0.057 | 41.678
1 | 0.437 | 0.00913 | -0.058 | 47.823
1.5 | 0.497 | 0.00925 | -0.059 | 53.748
2 | 0.559 | 0.00936 | -0.061 | 59.711
2.5 | 0.619 | 0.00955 | -0.062 | 64.77
3 | 0.679 | 0.00981 | -0.063 | 69.232
3.5 | 0.738 | 0.01008 | -0.064 | 73.211
4 | 0.796 | 0.01039 | -0.065 | 76.6
4.5 | 0.852 | 0.01073 | -0.066 | 79.41
5 | 0.908 | 0.01707 | -0.067 | 53.199
5.5 | 0.961 | 0.01785 | -0.068 | 53.811
6 | 1.011 | 0.01869 | -0.069 | 54.092
6.5 | 1.056 | 0.0196 | -0.07 | 53.887
7 | 1.097 | 0.02024 | -0.071 | 54.174
7.5 | 1.131 | 0.02109 | -0.072 | 53.637
8 | 0.958 | 0.05356 | -0.035 | 17.885
8.5 | 0.973 | 0.05756 | -0.03 | 16.909
9 | 0.985 | 0.06355 | -0.03 | 15.502
9.5 | 0.989 | 0.06843 | -0.03 | 14.46
10 | 0.986 | 0.07361 | -0.029 | 13.396
10.5 | 0.974 | 0.07926 | -0.028 | 12.293
11 | 0.949 | 0.09036 | -0.027 | 10.503
11.5 | 0.909 | 0.09793 | -0.026 | 9.283
12 | 0.859 | 0.10786 | -0.025 | 7.965
12.5 | 0.8 | 0.11907 | -0.025 | 6.719

## 22. Re 250k Mach 0.25 (2)
BIGFOIL.COM POLAR EXPORT
NACA67-412 a=0.5
NACA67-412 a=0.5 |  |  |  | Cl Max: | 1.0649 | at alpha= | 11.5 | deg
XFOIL ncrit=9 |  |  |  | L/D Max: | 81.1679 | at alpha= | 4.5 | deg
Re: | 250000 |  |  | Cd Min: | 0.22454 | at alpha= | -20 | deg
Mach: | 0.25 |  |  | Cl=0 at alpha= | -1.5334 | deg
|  |  |  | @ Cl=0.1, Cd= | 0.018954
|  |  |  | @ Cl=0.4, Cd= | 0.01968
|  |  |  | @ Cl=0.6, Cd= | 0.16186
alpha (deg) | Cl | Cd | Cm | Cl/Cd
-20 | -0.5164 | 0.22454 | -0.0201 | -2.2998
-19 | -0.4809 | 0.2102 | -0.0272 | -2.2878
-18.5 | -0.4634 | 0.20403 | -0.0305 | -2.2712
-18 | -0.4467 | 0.19774 | -0.0342 | -2.259
-17.5 | -0.431 | 0.19139 | -0.0383 | -2.2519
-17 | -0.4252 | 0.18717 | -0.0441 | -2.2717
-16.5 | -0.4088 | 0.17867 | -0.0459 | -2.288
-16 | -0.3966 | 0.17319 | -0.0456 | -2.29
-15.5 | -0.4052 | 0.17081 | -0.0419 | -2.3722
-15 | -0.4162 | 0.16824 | -0.038 | -2.4738
-14.5 | -0.4095 | 0.1624 | -0.0426 | -2.5216
-14 | -0.4011 | 0.15562 | -0.0518 | -2.5774
-13.5 | -0.3732 | 0.14558 | -0.053 | -2.5635
-13 | -0.354 | 0.13855 | -0.0568 | -2.555
-12.5 | -0.3369 | 0.13101 | -0.0622 | -2.5716
-12 | -0.3283 | 0.12324 | -0.0732 | -2.6639
-11.5 | -0.3238 | 0.11588 | -0.0797 | -2.7943
-11 | -0.3045 | 0.10709 | -0.0794 | -2.8434
-10.5 | -0.2841 | 0.10025 | -0.0834 | -2.8339
-10 | -0.2656 | 0.09227 | -0.0909 | -2.8785
-9.5 | -0.2738 | 0.08547 | -0.0953 | -3.2035
-8.5 | -0.3237 | 0.07097 | -0.1065 | -4.5611
-8 | -0.3574 | 0.06424 | -0.098 | -5.5635
-7.5 | -0.3319 | 0.05819 | -0.0991 | -5.7037
-7 | -0.3552 | 0.05556 | -0.0885 | -6.3931
-6.5 | -0.3665 | 0.05215 | -0.0798 | -7.0278
-6 | -0.3472 | 0.04558 | -0.0772 | -7.6174
-5.5 | -0.347 | 0.04277 | -0.0684 | -8.1132
-5 | -0.3332 | 0.03936 | -0.0612 | -8.4654
-4.5 | -0.2923 | 0.02962 | -0.0559 | -9.8683
-3.5 | -0.1947 | 0.02464 | -0.0517 | -7.9018
-3 | -0.124 | 0.02259 | -0.0539 | -5.4892
-2.5 | -0.0902 | 0.02193 | -0.0495 | -4.1131
-2 | -0.0293 | 0.02082 | -0.0501 | -1.4073
-1.5 | 0.0021 | 0.02037 | -0.0454 | 0.10309
-1 | 0.0185 | 0.01763 | -0.0359 | 1.0493
-0.5 | 0.2081 | 0.02071 | -0.0587 | 10.0483
0 | 0.5715 | 0.01876 | -0.1212 | 30.4638
0.5 | 0.6038 | 0.01913 | -0.1171 | 31.563
1 | 0.6563 | 0.01887 | -0.1163 | 34.7801
1.5 | 0.6954 | 0.01901 | -0.1133 | 36.5807
2.5 | 0.8001 | 0.01815 | -0.1111 | 44.0826
3 | 0.8642 | 0.01609 | -0.1104 | 53.7104
3.5 | 0.9219 | 0.01354 | -0.1075 | 68.0871
4 | 0.9629 | 0.01291 | -0.1035 | 74.5856
4.5 | 1.0008 | 0.01233 | -0.0986 | 81.1679
5 | 1.0209 | 0.01276 | -0.09 | 80.0078
5.5 | 0.9736 | 0.01473 | -0.0701 | 66.0964
6 | 0.9203 | 0.0164 | -0.0501 | 56.1159
6.5 | 0.8773 | 0.01849 | -0.0333 | 47.4473
7 | 0.8542 | 0.02018 | -0.0201 | 42.329
7.5 | 0.8494 | 0.02142 | -0.0099 | 39.6545
8 | 0.8569 | 0.02304 | -0.0024 | 37.1918
8.5 | 0.8741 | 0.02511 | 0.0032 | 34.8108
9 | 0.9025 | 0.02758 | 0.007 | 32.723
9.5 | 0.9432 | 0.02949 | 0.0095 | 31.9837
10 | 0.9959 | 0.03272 | 0.0102 | 30.437
10.5 | 1.0388 | 0.03638 | 0.0123 | 28.5542
11 | 1.0599 | 0.03981 | 0.0159 | 26.624
11.5 | 1.0649 | 0.04668 | 0.0203 | 22.8128
12 | 1.0484 | 0.05258 | 0.026 | 19.9391
12.5 | 1.0195 | 0.05988 | 0.0307 | 17.0257
13 | 0.9833 | 0.06836 | 0.0332 | 14.3841
13.5 | 0.9446 | 0.07846 | 0.0328 | 12.0393
14.5 | 0.8524 | 0.10786 | 0.0188 | 7.9028
15 | 0.7524 | 0.15393 | -0.0067 | 4.8879
15.5 | 0.7575 | 0.16308 | -0.011 | 4.645
16 | 0.5886 | 0.15611 | -0.011 | 3.7704
16.5 | 0.5979 | 0.16186 | -0.0138 | 3.6939

## 23. Re 250k Mach 0.50 (1)
BIGFOIL.COM POLAR EXPORT
NACA67-412 a=0.5
NACA67-412 a=0.5 |  |  |  | Cl Max: | 1.21 | at alpha= | 20 | deg
JavaFoil+Calcfoil stall+Eppler ext transition |  |  |  | L/D Max: | 76.194 | at alpha= | 4 | deg
Re: | 250000 |  |  | Cd Min: | 0.00905 | at alpha= | -0.5 | deg
Mach: | 0.5 |  |  | Cl=0 at alpha= | -2.6379 | deg
|  |  |  | @ Cl=0.1, Cd= | 0.011731
|  |  |  | @ Cl=0.4, Cd= | 0.0096288
|  |  |  | @ Cl=0.6, Cd= | 0.010067
alpha (deg) | Cl | Cd | Cm | Cl/Cd
-20 | -0.946 | 0.25704 | -0.014 | -3.679
-19.5 | -0.917 | 0.25015 | -0.014 | -3.666
-19 | -0.891 | 0.30767 | -0.014 | -2.895
-18.5 | -0.864 | 0.23618 | -0.015 | -3.659
-18 | -0.838 | 0.2276 | -0.015 | -3.681
-17.5 | -0.811 | 0.22364 | -0.016 | -3.627
-17 | -0.785 | 0.2191 | -0.016 | -3.581
-16.5 | -0.756 | 0.21882 | -0.016 | -3.455
-16 | -0.729 | 0.20962 | -0.016 | -3.479
-15.5 | -0.702 | 0.20524 | -0.016 | -3.422
-15 | -0.676 | 0.18712 | -0.017 | -3.611
-14.5 | -0.649 | 0.1946 | -0.017 | -3.334
-14 | -0.622 | 0.19238 | -0.018 | -3.232
-13.5 | -0.595 | 0.18868 | -0.018 | -3.153
-13 | -0.567 | 0.16611 | -0.017 | -3.411
-12.5 | -0.539 | 0.16764 | -0.018 | -3.218
-12 | -0.513 | 0.15439 | -0.018 | -3.32
-11.5 | -0.485 | 0.16114 | -0.018 | -3.012
-11 | -0.458 | 0.158 | -0.019 | -2.901
-10.5 | -0.431 | 0.14919 | -0.019 | -2.89
-10 | -0.403 | 0.13513 | -0.018 | -2.983
-9.5 | -0.376 | 0.12958 | -0.019 | -2.902
-9 | -0.349 | 0.12153 | -0.019 | -2.87
-8.5 | -0.322 | 0.1205 | -0.019 | -2.669
-8 | -0.294 | 0.11777 | -0.02 | -2.5
-7.5 | -0.267 | 0.10326 | -0.018 | -2.583
-7 | -0.239 | 0.10137 | -0.018 | -2.362
-6.5 | -0.212 | 0.08485 | -0.019 | -2.501
-6 | -0.276 | 0.05628 | -0.019 | -4.91
-5.5 | -0.271 | 0.04731 | -0.02 | -5.728
-5 | -0.238 | 0.04275 | -0.021 | -5.579
-4.5 | -0.196 | 0.04008 | -0.022 | -4.883
-4 | -0.147 | 0.03734 | -0.025 | -3.948
-3.5 | -0.096 | 0.03514 | -0.026 | -2.726
-3 | -0.042 | 0.03339 | -0.028 | -1.262
-2.5 | 0.016 | 0.01199 | -0.058 | 1.32
-2 | 0.084 | 0.01178 | -0.059 | 7.167
-1.5 | 0.153 | 0.01157 | -0.06 | 13.264
-1 | 0.223 | 0.01137 | -0.061 | 19.583
-0.5 | 0.288 | 0.00905 | -0.061 | 31.865
0 | 0.352 | 0.00955 | -0.062 | 36.851
0.5 | 0.419 | 0.00966 | -0.063 | 43.396
1 | 0.487 | 0.00979 | -0.065 | 49.714
1.5 | 0.556 | 0.00992 | -0.066 | 56.078
2 | 0.625 | 0.01015 | -0.068 | 61.612
2.5 | 0.69 | 0.01045 | -0.069 | 66.033
3 | 0.756 | 0.01079 | -0.07 | 70.049
3.5 | 0.821 | 0.01117 | -0.071 | 73.477
4 | 0.883 | 0.01159 | -0.072 | 76.194
4.5 | 0.944 | 0.01867 | -0.074 | 50.583
5 | 1 | 0.01964 | -0.075 | 50.902
5.5 | 1.05 | 0.02086 | -0.076 | 50.346
6 | 1.093 | 0.02216 | -0.077 | 49.334
6.5 | 0.925 | 0.0473 | -0.036 | 19.55
7 | 0.917 | 0.05303 | -0.031 | 17.296
7.5 | 0.848 | 0.06042 | -0.029 | 14.039
8 | 0.574 | 0.09261 | -0.027 | 6.2
8.5 | 0.601 | 0.11764 | -0.03 | 5.11
9 | 0.628 | 0.12015 | -0.031 | 5.223
9.5 | 0.655 | 0.1253 | -0.036 | 5.228
10 | 0.682 | 0.12856 | -0.036 | 5.301
10.5 | 0.708 | 0.13219 | -0.037 | 5.355
11 | 0.736 | 0.14259 | -0.041 | 5.159
11.5 | 0.762 | 0.15493 | -0.042 | 4.917
12 | 0.788 | 0.16752 | -0.042 | 4.704
12.5 | 0.814 | 0.16881 | -0.042 | 4.822
13 | 0.842 | 0.17196 | -0.046 | 4.895
13.5 | 0.868 | 0.18033 | -0.047 | 4.814
14 | 0.894 | 0.18444 | -0.048 | 4.848
14.5 | 0.92 | 0.19001 | -0.049 | 4.842
15 | 0.947 | 0.2025 | -0.05 | 4.675
15.5 | 0.974 | 0.22306 | -0.053 | 4.366
16 | 1 | 0.22588 | -0.053 | 4.426
16.5 | 1.026 | 0.22037 | -0.054 | 4.654
17 | 1.052 | 0.22982 | -0.056 | 4.576
17.5 | 1.08 | 0.2413 | -0.058 | 4.474
18 | 1.105 | 0.24053 | -0.059 | 4.594
18.5 | 1.131 | 0.24895 | -0.06 | 4.541
19 | 1.156 | 0.25548 | -0.061 | 4.526
19.5 | 1.185 | 0.27519 | -0.064 | 4.305
20 | 1.21 | 0.27532 | -0.064 | 4.394

## 24. Re 250k Mach 0.50 (2)
BIGFOIL.COM POLAR EXPORT
NACA67-412 a=0.5
NACA67-412 a=0.5 |  |  |  | Cl Max: | 1.0349 | at alpha= | 4.5 | deg
XFOIL ncrit=9 |  |  |  | L/D Max: | 71.8182 | at alpha= | 4.5 | deg
Re: | 250000 |  |  | Cd Min: | 0.23948 | at alpha= | -20 | deg
Mach: | 0.5 |  |  | Cl=0 at alpha= | -1.7887 | deg
|  |  |  | @ Cl=0.1, Cd= | 0.023255
|  |  |  | @ Cl=0.4, Cd= | 0.022297
|  |  |  | @ Cl=0.6, Cd= | 0.022036
alpha (deg) | Cl | Cd | Cm | Cl/Cd
-20 | -0.537 | 0.23948 | -0.0234 | -2.2424
-19.5 | -0.5146 | 0.23178 | -0.0276 | -2.2202
-19 | -0.4931 | 0.22456 | -0.0322 | -2.1958
-18.5 | -0.4723 | 0.21732 | -0.0368 | -2.1733
-18 | -0.4537 | 0.2109 | -0.042 | -2.1513
-17.5 | -0.4438 | 0.20677 | -0.0471 | -2.1463
-17 | -0.4305 | 0.19862 | -0.0459 | -2.1675
-16.5 | -0.434 | 0.19555 | -0.042 | -2.2194
-16 | -0.4379 | 0.19239 | -0.0387 | -2.2761
-15.5 | -0.4107 | 0.18398 | -0.046 | -2.2323
-15 | -0.3927 | 0.17791 | -0.0557 | -2.2073
-14.5 | -0.3721 | 0.16897 | -0.0617 | -2.2022
-14 | -0.3383 | 0.15914 | -0.0645 | -2.1258
-13.5 | -0.3131 | 0.1514 | -0.0706 | -2.068
-13 | -0.3015 | 0.14516 | -0.0769 | -2.077
-12.5 | -0.2936 | 0.13895 | -0.085 | -2.113
-12 | -0.2644 | 0.12849 | -0.0869 | -2.0577
-11.5 | -0.2379 | 0.12111 | -0.0909 | -1.9643
-11 | -0.2286 | 0.11497 | -0.0931 | -1.9883
-10.5 | -0.2247 | 0.10867 | -0.1011 | -2.0677
-10 | -0.2152 | 0.10119 | -0.1104 | -2.1267
-9.5 | -0.1871 | 0.09197 | -0.1117 | -2.0344
-9 | -0.1921 | 0.08783 | -0.1076 | -2.1872
-8.5 | -0.1784 | 0.0802 | -0.1167 | -2.2244
-8 | -0.221 | 0.07483 | -0.1214 | -2.9534
-7.5 | -0.2082 | 0.06583 | -0.1251 | -3.1627
-6.5 | -0.2755 | 0.06031 | -0.1033 | -4.5681
-6 | -0.3004 | 0.05676 | -0.094 | -5.2925
-5.5 | -0.2916 | 0.05025 | -0.0924 | -5.803
-5 | -0.3018 | 0.04637 | -0.0817 | -6.5085
-4.5 | -0.3038 | 0.03932 | -0.0705 | -7.7263
-4 | -0.2865 | 0.03458 | -0.0626 | -8.2851
-3.5 | -0.2353 | 0.03022 | -0.0595 | -7.7862
-3 | -0.1961 | 0.02748 | -0.0538 | -7.1361
-2.5 | -0.1215 | 0.02505 | -0.0542 | -4.8503
-2 | -0.0767 | 0.02382 | -0.0502 | -3.22
-0.5 | 0.4679 | 0.02208 | -0.1129 | 21.1911
0 | 0.527 | 0.02226 | -0.1133 | 23.6748
0.5 | 0.5917 | 0.02192 | -0.1134 | 26.9936
1 | 0.6233 | 0.02236 | -0.1079 | 27.8757
2 | 0.731 | 0.02208 | -0.1038 | 33.1069
2.5 | 0.7597 | 0.02235 | -0.0972 | 33.9911
3 | 0.8343 | 0.02106 | -0.0974 | 39.6154
3.5 | 0.9413 | 0.01654 | -0.0992 | 56.9105
4 | 0.9873 | 0.01544 | -0.0931 | 63.9443
4.5 | 1.0349 | 0.01441 | -0.0861 | 71.8182
5 | 0.9865 | 0.01575 | -0.0643 | 62.6349
5.5 | 0.9258 | 0.01811 | -0.0431 | 51.1209
6 | 0.8748 | 0.02083 | -0.0251 | 41.9971
7 | 0.8347 | 0.02508 | 0.0007 | 33.2815
8 | 0.8511 | 0.02944 | 0.0172 | 28.9096
8.5 | 0.8845 | 0.03195 | 0.0225 | 27.6839
9 | 0.926 | 0.03536 | 0.0268 | 26.1878
9.5 | 0.9529 | 0.0401 | 0.0317 | 23.7631

## 25. Re 500k Mach 0.00 (1)
BIGFOIL.COM POLAR EXPORT
NACA67-412 a=0.5
NACA67-412 a=0.5 |  |  |  | Cl Max: | 1.223 | at alpha= | 9.5 | deg
JavaFoil+Calcfoil stall+Eppler ext transition |  |  |  | L/D Max: | 106.762 | at alpha= | 4.5 | deg
Re: | 500000 |  |  | Cd Min: | 0.00613 | at alpha= | -0.5 | deg
Mach: | 0 |  |  | Cl=0 at alpha= | -2.6167 | deg
|  |  |  | @ Cl=0.1, Cd= | 0.008617
|  |  |  | @ Cl=0.4, Cd= | 0.0064568
|  |  |  | @ Cl=0.6, Cd= | 0.006656
alpha (deg) | Cl | Cd | Cm | Cl/Cd
-17 | -0.48 | 0.18476 | -0.01 | -2.596
-16.5 | -0.499 | 0.17018 | -0.01 | -2.932
-16 | -0.518 | 0.15598 | -0.01 | -3.321
-15.5 | -0.537 | 0.14789 | -0.011 | -3.628
-15 | -0.554 | 0.13722 | -0.011 | -4.037
-14.5 | -0.57 | 0.12947 | -0.011 | -4.403
-14 | -0.584 | 0.11946 | -0.011 | -4.89
-13.5 | -0.596 | 0.11297 | -0.012 | -5.278
-13 | -0.605 | 0.10619 | -0.012 | -5.701
-12.5 | -0.612 | 0.1002 | -0.012 | -6.103
-12 | -0.613 | 0.09376 | -0.013 | -6.534
-11.5 | -0.607 | 0.08543 | -0.013 | -7.11
-11 | -0.596 | 0.08161 | -0.014 | -7.309
-10.5 | -0.581 | 0.07523 | -0.014 | -7.721
-10 | -0.562 | 0.07005 | -0.015 | -8.021
-9.5 | -0.54 | 0.06534 | -0.015 | -8.262
-9 | -0.515 | 0.06129 | -0.016 | -8.399
-8.5 | -0.487 | 0.05703 | -0.016 | -8.534
-8 | -0.456 | 0.05357 | -0.017 | -8.508
-7.5 | -0.422 | 0.04994 | -0.018 | -8.458
-7 | -0.387 | 0.04708 | -0.019 | -8.211
-6.5 | -0.348 | 0.04427 | -0.02 | -7.868
-6 | -0.308 | 0.04142 | -0.022 | -7.446
-5.5 | -0.267 | 0.03867 | -0.023 | -6.893
-5 | -0.275 | 0.01053 | -0.046 | -26.096
-4.5 | -0.219 | 0.00897 | -0.047 | -24.444
-4 | -0.162 | 0.00871 | -0.048 | -18.654
-3.5 | -0.104 | 0.00904 | -0.049 | -11.546
-3 | -0.046 | 0.00883 | -0.05 | -5.161
-2.5 | 0.014 | 0.00865 | -0.051 | 1.601
-2 | 0.074 | 0.0085 | -0.052 | 8.671
-1.5 | 0.134 | 0.00877 | -0.053 | 15.249
-1 | 0.194 | 0.00858 | -0.054 | 22.615
-0.5 | 0.253 | 0.00613 | -0.055 | 41.272
0 | 0.309 | 0.00636 | -0.056 | 48.674
0.5 | 0.369 | 0.00642 | -0.057 | 57.43
1 | 0.428 | 0.00649 | -0.058 | 65.887
1.5 | 0.487 | 0.00618 | -0.059 | 78.791
2 | 0.547 | 0.00647 | -0.06 | 84.551
2.5 | 0.604 | 0.00667 | -0.061 | 90.609
3 | 0.663 | 0.00691 | -0.062 | 95.965
3.5 | 0.72 | 0.00728 | -0.063 | 98.996
4 | 0.777 | 0.00754 | -0.064 | 103.061
4.5 | 0.832 | 0.0078 | -0.065 | 106.762
5 | 0.884 | 0.01409 | -0.066 | 62.725
5.5 | 0.936 | 0.01469 | -0.067 | 63.737
6 | 0.987 | 0.01535 | -0.068 | 64.264
6.5 | 1.033 | 0.01611 | -0.069 | 64.136
7 | 1.076 | 0.01687 | -0.069 | 63.773
7.5 | 1.115 | 0.01762 | -0.07 | 63.282
8 | 1.15 | 0.01843 | -0.071 | 62.38
8.5 | 1.18 | 0.01926 | -0.072 | 61.28
9 | 1.205 | 0.02021 | -0.073 | 59.606
9.5 | 1.223 | 0.02104 | -0.074 | 58.15
10 | 1.027 | 0.06428 | -0.04 | 15.977
10.5 | 1.032 | 0.07017 | -0.036 | 14.703
11 | 1.03 | 0.0754 | -0.035 | 13.664
11.5 | 1.02 | 0.08056 | -0.031 | 12.666
12 | 1.007 | 0.08674 | -0.031 | 11.606
12.5 | 0.989 | 0.09274 | -0.032 | 10.659
13 | 0.965 | 0.09975 | -0.031 | 9.679
13.5 | 0.939 | 0.1056 | -0.031 | 8.892
14 | 0.909 | 0.11207 | -0.029 | 8.113
14.5 | 0.878 | 0.12055 | -0.03 | 7.28

## 26. Re 500k Mach 0.00 (2)
BIGFOIL.COM POLAR EXPORT
NACA67-412 a=0.5
NACA67-412 a=0.5 |  |  |  | Cl Max: | 1.1743 | at alpha= | 14.5 | deg
XFOIL ncrit=9 |  |  |  | L/D Max: | 89.7605 | at alpha= | 5 | deg
Re: | 500000 |  |  | Cd Min: | 0.2203 | at alpha= | 19.5 | deg
Mach: | 0 |  |  | Cl=0 at alpha= | -3.2436 | deg
|  |  |  | @ Cl=0.1, Cd= | 0.011591
|  |  |  | @ Cl=0.4, Cd= | 0.011244
|  |  |  | @ Cl=0.6, Cd= | 0.0098015
alpha (deg) | Cl | Cd | Cm | Cl/Cd
-20 | -0.5131 | 0.21858 | -0.0191 | -2.3474
-19.5 | -0.4954 | 0.21141 | -0.022 | -2.3433
-19 | -0.4785 | 0.20571 | -0.0254 | -2.3261
-18.5 | -0.4624 | 0.19979 | -0.0289 | -2.3144
-18 | -0.4464 | 0.19337 | -0.0327 | -2.3085
-17.5 | -0.435 | 0.18639 | -0.0378 | -2.3338
-17 | -0.4265 | 0.17971 | -0.0425 | -2.3733
-16.5 | -0.4075 | 0.17265 | -0.0435 | -2.3603
-15.5 | -0.3762 | 0.1602 | -0.0507 | -2.3483
-15 | -0.3643 | 0.15123 | -0.0601 | -2.4089
-14.5 | -0.3427 | 0.14196 | -0.0648 | -2.4141
-14 | -0.3193 | 0.13519 | -0.0695 | -2.3619
-13.5 | -0.2984 | 0.12794 | -0.0752 | -2.3323
-13 | -0.2881 | 0.11846 | -0.0851 | -2.432
-12.5 | -0.278 | 0.11021 | -0.0906 | -2.5225
-12 | -0.2661 | 0.10227 | -0.0928 | -2.6019
-11.5 | -0.2535 | 0.09676 | -0.0948 | -2.6199
-11 | -0.2473 | 0.09034 | -0.0976 | -2.7374
-10.5 | -0.2468 | 0.08346 | -0.1007 | -2.9571
-10 | -0.2631 | 0.07351 | -0.1089 | -3.5791
-9.5 | -0.2873 | 0.0646 | -0.1132 | -4.4474
-9 | -0.3178 | 0.05841 | -0.1091 | -5.4408
-8.5 | -0.3575 | 0.04856 | -0.1028 | -7.362
-8 | -0.3496 | 0.0433 | -0.0997 | -8.0739
-7.5 | -0.3312 | 0.03945 | -0.0965 | -8.3954
-7 | -0.3103 | 0.0355 | -0.0925 | -8.7408
-6.5 | -0.3042 | 0.02564 | -0.084 | -11.8643
-6 | -0.2697 | 0.02035 | -0.0801 | -13.2531
-5.5 | -0.2209 | 0.01781 | -0.0788 | -12.4031
-5 | -0.1699 | 0.01624 | -0.0781 | -10.4618
-4.5 | -0.121 | 0.01476 | -0.0772 | -8.1978
-4 | -0.0719 | 0.01392 | -0.0762 | -5.1652
-3.5 | -0.0239 | 0.01297 | -0.0748 | -1.8427
-3 | 0.0227 | 0.0127 | -0.0734 | 1.7874
-2.5 | 0.07 | 0.01212 | -0.072 | 5.7756
-2 | 0.1171 | 0.01129 | -0.0705 | 10.372
-1.5 | 0.1161 | 0.00898 | -0.0598 | 12.9287
-1 | 0.1659 | 0.00916 | -0.0576 | 18.1114
-0.5 | 0.2205 | 0.00939 | -0.0566 | 23.4824
0 | 0.263 | 0.01019 | -0.0526 | 25.8096
0.5 | 0.3875 | 0.01132 | -0.0653 | 34.2314
1 | 0.4398 | 0.011 | -0.065 | 39.9818
1.5 | 0.4854 | 0.01089 | -0.0634 | 44.573
2 | 0.5307 | 0.01052 | -0.0615 | 50.4468
2.5 | 0.5545 | 0.01014 | -0.0551 | 54.6844
3 | 0.6123 | 0.00971 | -0.0556 | 63.0587
3.5 | 0.668 | 0.00908 | -0.0554 | 73.5683
4 | 0.712 | 0.00874 | -0.053 | 81.4645
4.5 | 0.7404 | 0.00859 | -0.0474 | 86.1932
5 | 0.7872 | 0.00877 | -0.0459 | 89.7605
5.5 | 0.8073 | 0.00928 | -0.0391 | 86.9935
6 | 0.8074 | 0.01131 | -0.0301 | 71.3882
6.5 | 0.8249 | 0.01417 | -0.0264 | 58.2145
7 | 0.8596 | 0.01619 | -0.0252 | 53.0945
7.5 | 0.9088 | 0.01756 | -0.0262 | 51.754
8 | 0.9151 | 0.01833 | -0.0182 | 49.9236
8.5 | 0.9183 | 0.01933 | -0.0098 | 47.5065
9 | 0.9421 | 0.02061 | -0.0055 | 45.7108
9.5 | 0.9645 | 0.02236 | -0.0015 | 43.1351
10 | 0.9918 | 0.02397 | 0.0017 | 41.3767
10.5 | 1.0209 | 0.02552 | 0.0044 | 40.0039
11 | 1.0445 | 0.02791 | 0.0076 | 37.4239
11.5 | 1.074 | 0.02978 | 0.01 | 36.0645
12 | 1.101 | 0.03182 | 0.0124 | 34.6009
12.5 | 1.1248 | 0.03508 | 0.0148 | 32.0639
13 | 1.1451 | 0.03764 | 0.0175 | 30.4224
13.5 | 1.1607 | 0.04103 | 0.0202 | 28.2891
14 | 1.1701 | 0.04451 | 0.0227 | 26.2885
14.5 | 1.1743 | 0.04869 | 0.0249 | 24.1179
15 | 1.1624 | 0.05554 | 0.0273 | 20.9291
15.5 | 1.1259 | 0.06562 | 0.0284 | 17.1579
16 | 1.0979 | 0.07521 | 0.027 | 14.5978
16.5 | 1.0496 | 0.08971 | 0.0222 | 11.6999
17 | 1.0073 | 0.10577 | 0.0135 | 9.5235
17.5 | 0.7998 | 0.18218 | -0.023 | 4.3902
18 | 0.7987 | 0.19398 | -0.0283 | 4.1174
18.5 | 0.8012 | 0.20671 | -0.036 | 3.876
19 | 0.8127 | 0.21417 | -0.0403 | 3.7946
19.5 | 0.8269 | 0.2203 | -0.0438 | 3.7535

## 27. Re 500k Mach 0.10 (1)
BIGFOIL.COM POLAR EXPORT
NACA67-412 a=0.5
NACA67-412 a=0.5 |  |  |  | Cl Max: | 1.221 | at alpha= | 9.5 | deg
JavaFoil+Calcfoil stall+Eppler ext transition |  |  |  | L/D Max: | 106.415 | at alpha= | 4.5 | deg
Re: | 500000 |  |  | Cd Min: | 0.00615 | at alpha= | -0.5 | deg
Mach: | 0.1 |  |  | Cl=0 at alpha= | -2.6167 | deg
|  |  |  | @ Cl=0.1, Cd= | 0.008438
|  |  |  | @ Cl=0.4, Cd= | 0.0064793
|  |  |  | @ Cl=0.6, Cd= | 0.0066754
alpha (deg) | Cl | Cd | Cm | Cl/Cd
-17 | -0.435 | 0.17703 | -0.01 | -2.456
-16.5 | -0.457 | 0.17865 | -0.011 | -2.557
-16 | -0.479 | 0.16186 | -0.01 | -2.958
-15.5 | -0.5 | 0.15468 | -0.011 | -3.235
-15 | -0.521 | 0.14286 | -0.011 | -3.648
-14.5 | -0.541 | 0.13453 | -0.011 | -4.018
-14 | -0.558 | 0.12444 | -0.012 | -4.487
-13.5 | -0.574 | 0.11698 | -0.012 | -4.905
-13 | -0.586 | 0.10923 | -0.012 | -5.369
-12.5 | -0.596 | 0.1021 | -0.012 | -5.836
-12 | -0.6 | 0.09493 | -0.013 | -6.32
-11.5 | -0.597 | 0.08745 | -0.013 | -6.831
-11 | -0.589 | 0.081 | -0.014 | -7.267
-10.5 | -0.575 | 0.07635 | -0.014 | -7.528
-10 | -0.557 | 0.0704 | -0.014 | -7.918
-9.5 | -0.537 | 0.06604 | -0.015 | -8.129
-9 | -0.513 | 0.0616 | -0.016 | -8.325
-8.5 | -0.486 | 0.05759 | -0.016 | -8.433
-8 | -0.455 | 0.05373 | -0.016 | -8.475
-7.5 | -0.423 | 0.05043 | -0.018 | -8.383
-7 | -0.387 | 0.04695 | -0.019 | -8.244
-6.5 | -0.349 | 0.04426 | -0.02 | -7.889
-6 | -0.309 | 0.04151 | -0.021 | -7.45
-5.5 | -0.267 | 0.0388 | -0.023 | -6.89
-5 | -0.225 | 0.03562 | -0.026 | -6.31
-4.5 | -0.22 | 0.01036 | -0.048 | -21.255
-4 | -0.163 | 0.00874 | -0.048 | -18.661
-3.5 | -0.105 | 0.00908 | -0.049 | -11.558
-3 | -0.046 | 0.00886 | -0.05 | -5.167
-2.5 | 0.014 | 0.00868 | -0.051 | 1.602
-2 | 0.074 | 0.00849 | -0.052 | 8.721
-1.5 | 0.134 | 0.00837 | -0.053 | 16.053
-1 | 0.195 | 0.00863 | -0.054 | 22.594
-0.5 | 0.254 | 0.00615 | -0.055 | 41.358
0 | 0.311 | 0.00638 | -0.056 | 48.749
0.5 | 0.371 | 0.00644 | -0.057 | 57.55
1 | 0.43 | 0.00652 | -0.058 | 65.975
1.5 | 0.489 | 0.0066 | -0.059 | 74.153
2 | 0.55 | 0.0065 | -0.06 | 84.604
2.5 | 0.607 | 0.0067 | -0.061 | 90.636
3 | 0.666 | 0.00694 | -0.062 | 95.984
3.5 | 0.724 | 0.00731 | -0.063 | 98.988
4 | 0.781 | 0.0076 | -0.064 | 102.764
4.5 | 0.836 | 0.00786 | -0.065 | 106.415
5 | 0.888 | 0.01416 | -0.066 | 62.703
5.5 | 0.94 | 0.01476 | -0.067 | 63.694
6 | 0.991 | 0.01546 | -0.068 | 64.084
6.5 | 1.037 | 0.01623 | -0.069 | 63.886
7 | 1.08 | 0.01699 | -0.07 | 63.577
7.5 | 1.118 | 0.01778 | -0.071 | 62.9
8 | 1.152 | 0.0186 | -0.072 | 61.965
8.5 | 1.181 | 0.01941 | -0.073 | 60.875
9 | 1.205 | 0.02045 | -0.073 | 58.912
9.5 | 1.221 | 0.02128 | -0.074 | 57.369
10 | 1.022 | 0.06525 | -0.037 | 15.658
10.5 | 1.026 | 0.07074 | -0.035 | 14.498
11 | 1.022 | 0.07591 | -0.033 | 13.46
11.5 | 1.01 | 0.08148 | -0.033 | 12.396
12 | 0.992 | 0.08766 | -0.03 | 11.312
12.5 | 0.969 | 0.09345 | -0.031 | 10.37
13 | 0.942 | 0.10051 | -0.031 | 9.372
13.5 | 0.911 | 0.1069 | -0.029 | 8.518
14 | 0.877 | 0.1168 | -0.03 | 7.505
14.5 | 0.84 | 0.12452 | -0.03 | 6.746

## 28. Re 500k Mach 0.10 (2)
BIGFOIL.COM POLAR EXPORT
NACA67-412 a=0.5
NACA67-412 a=0.5 |  |  |  | Cl Max: | 1.1594 | at alpha= | 14 | deg
XFOIL ncrit=9 |  |  |  | L/D Max: | 89.5687 | at alpha= | 5 | deg
Re: | 500000 |  |  | Cd Min: | 0.21523 | at alpha= | 19 | deg
Mach: | 0.1 |  |  | Cl=0 at alpha= | -3.2467 | deg
|  |  |  | @ Cl=0.1, Cd= | 0.011682
|  |  |  | @ Cl=0.4, Cd= | 0.011282
|  |  |  | @ Cl=0.6, Cd= | 0.0098481
alpha (deg) | Cl | Cd | Cm | Cl/Cd
-13.5 | -0.2946 | 0.12817 | -0.0761 | -2.2985
-13 | -0.2854 | 0.11888 | -0.0857 | -2.4007
-12.5 | -0.275 | 0.11067 | -0.0912 | -2.4849
-12 | -0.262 | 0.10293 | -0.0931 | -2.5454
-11.5 | -0.2499 | 0.09738 | -0.095 | -2.5662
-11 | -0.2434 | 0.09095 | -0.0979 | -2.6762
-10.5 | -0.2427 | 0.08405 | -0.101 | -2.8876
-10 | -0.2569 | 0.07439 | -0.109 | -3.4534
-8.5 | -0.3515 | 0.04912 | -0.1044 | -7.1559
-8 | -0.3433 | 0.04419 | -0.1013 | -7.7687
-7.5 | -0.3267 | 0.04022 | -0.098 | -8.1228
-7 | -0.3072 | 0.03615 | -0.0938 | -8.4979
-6.5 | -0.302 | 0.02646 | -0.0854 | -11.4135
-6 | -0.2701 | 0.0209 | -0.081 | -12.9234
-5.5 | -0.222 | 0.01809 | -0.0795 | -12.272
-5 | -0.1711 | 0.01643 | -0.0787 | -10.4139
-4.5 | -0.1213 | 0.01495 | -0.0778 | -8.1137
-4 | -0.0718 | 0.014 | -0.0768 | -5.1286
-3.5 | -0.0233 | 0.01306 | -0.0754 | -1.7841
-3 | 0.0227 | 0.01275 | -0.0739 | 1.7804
-2.5 | 0.0706 | 0.01215 | -0.0725 | 5.8107
-2 | 0.119 | 0.01138 | -0.0711 | 10.4569
-0.5 | 0.2179 | 0.00946 | -0.0563 | 23.0338
0 | 0.2652 | 0.01022 | -0.0531 | 25.9491
0.5 | 0.389 | 0.01135 | -0.0655 | 34.2731
1 | 0.4424 | 0.01102 | -0.0653 | 40.1452
1.5 | 0.4874 | 0.01092 | -0.0636 | 44.6337
2 | 0.5358 | 0.01055 | -0.0623 | 50.7867
2.5 | 0.5568 | 0.01017 | -0.0552 | 54.7493
3 | 0.6145 | 0.00974 | -0.0556 | 63.0903
3.5 | 0.6716 | 0.00909 | -0.0556 | 73.8834
4 | 0.7141 | 0.00877 | -0.0528 | 81.4253
4.5 | 0.7427 | 0.00862 | -0.0472 | 86.1601
5 | 0.7891 | 0.00881 | -0.0455 | 89.5687
5.5 | 0.8036 | 0.00928 | -0.0373 | 86.5948
6 | 0.8062 | 0.01147 | -0.0291 | 70.2877
6.5 | 0.8248 | 0.01439 | -0.0257 | 57.3176
7 | 0.8606 | 0.01637 | -0.0246 | 52.5718
7.5 | 0.9093 | 0.01783 | -0.0254 | 50.9983
8 | 0.9126 | 0.01851 | -0.0167 | 49.3031
8.5 | 0.9157 | 0.01968 | -0.0083 | 46.5295
9 | 0.9419 | 0.0209 | -0.0044 | 45.067
9.5 | 0.9614 | 0.02291 | 0 | 41.9642
10 | 0.9915 | 0.02437 | 0.0029 | 40.6853
10.5 | 1.0206 | 0.02596 | 0.0056 | 39.3143
11 | 1.0449 | 0.02839 | 0.0089 | 36.8052
11.5 | 1.0744 | 0.03039 | 0.0113 | 35.3537
12 | 1.1007 | 0.03252 | 0.0138 | 33.8469
12.5 | 1.1232 | 0.0359 | 0.0165 | 31.2869
13 | 1.1418 | 0.0389 | 0.0193 | 29.3522
13.5 | 1.1537 | 0.04269 | 0.0222 | 27.0251
14 | 1.1594 | 0.04657 | 0.0248 | 24.8959
14.5 | 1.1571 | 0.0516 | 0.027 | 22.4244
15 | 1.139 | 0.05919 | 0.0288 | 19.2431
15.5 | 1.0965 | 0.07051 | 0.0287 | 15.551
16 | 1.0578 | 0.0825 | 0.0255 | 12.8218
16.5 | 0.8035 | 0.15934 | -0.013 | 5.0427
17 | 0.8096 | 0.16716 | -0.0173 | 4.8433
17.5 | 0.7989 | 0.18385 | -0.0238 | 4.3454
18 | 0.7995 | 0.19515 | -0.0288 | 4.0968
18.5 | 0.8024 | 0.2077 | -0.0365 | 3.8633
19 | 0.8141 | 0.21523 | -0.0408 | 3.7825

## 29. Re 500k Mach 0.25 (1)
BIGFOIL.COM POLAR EXPORT
NACA67-412 a=0.5
NACA67-412 a=0.5 |  |  |  | Cl Max: | 1.183 | at alpha= | 8.5 | deg
JavaFoil+Calcfoil stall+Eppler ext transition |  |  |  | L/D Max: | 106.202 | at alpha= | 4.5 | deg
Re: | 500000 |  |  | Cd Min: | 0.00623 | at alpha= | -0.5 | deg
Mach: | 0.25 |  |  | Cl=0 at alpha= | -2.6147 | deg
|  |  |  | @ Cl=0.1, Cd= | 0.0085381
|  |  |  | @ Cl=0.4, Cd= | 0.0065658
|  |  |  | @ Cl=0.6, Cd= | 0.00687
alpha (deg) | Cl | Cd | Cm | Cl/Cd
-15.5 | -0.074 | 0.18002 | -0.012 | -0.413
-15 | -0.193 | 0.17054 | -0.012 | -1.131
-14.5 | -0.261 | 0.15832 | -0.013 | -1.65
-14 | -0.319 | 0.13853 | -0.013 | -2.303
-13.5 | -0.371 | 0.15711 | -0.012 | -2.359
-13 | -0.417 | 0.13411 | -0.013 | -3.109
-12.5 | -0.457 | 0.12502 | -0.013 | -3.659
-12 | -0.489 | 0.10849 | -0.013 | -4.509
-11.5 | -0.509 | 0.09865 | -0.014 | -5.163
-11 | -0.52 | 0.09069 | -0.014 | -5.732
-10.5 | -0.522 | 0.08302 | -0.014 | -6.284
-10 | -0.518 | 0.07584 | -0.015 | -6.828
-9.5 | -0.509 | 0.06956 | -0.015 | -7.312
-9 | -0.494 | 0.06491 | -0.016 | -7.61
-8.5 | -0.474 | 0.06033 | -0.016 | -7.859
-8 | -0.45 | 0.05577 | -0.017 | -8.064
-7.5 | -0.421 | 0.05174 | -0.018 | -8.137
-7 | -0.388 | 0.04807 | -0.018 | -8.078
-6.5 | -0.352 | 0.04495 | -0.02 | -7.839
-6 | -0.313 | 0.04206 | -0.021 | -7.45
-5.5 | -0.272 | 0.0395 | -0.023 | -6.886
-5 | -0.229 | 0.03681 | -0.025 | -6.208
-4.5 | -0.225 | 0.0105 | -0.049 | -21.43
-4 | -0.167 | 0.01023 | -0.05 | -16.324
-3.5 | -0.108 | 0.00862 | -0.051 | -12.473
-3 | -0.047 | 0.00845 | -0.052 | -5.557
-2.5 | 0.014 | 0.00875 | -0.053 | 1.632
-2 | 0.076 | 0.0086 | -0.054 | 8.839
-1.5 | 0.138 | 0.00844 | -0.055 | 16.365
-1 | 0.2 | 0.00831 | -0.056 | 24.08
-0.5 | 0.261 | 0.00623 | -0.056 | 41.923
0 | 0.319 | 0.00647 | -0.057 | 49.345
0.5 | 0.38 | 0.00654 | -0.058 | 58.188
1 | 0.442 | 0.00662 | -0.06 | 66.68
1.5 | 0.503 | 0.00671 | -0.061 | 74.871
2 | 0.564 | 0.00687 | -0.062 | 82.102
2.5 | 0.624 | 0.00687 | -0.063 | 90.77
3 | 0.684 | 0.0071 | -0.064 | 96.243
3.5 | 0.743 | 0.00735 | -0.065 | 101.005
4 | 0.801 | 0.00764 | -0.066 | 104.87
4.5 | 0.857 | 0.00807 | -0.067 | 106.202
5 | 0.91 | 0.01462 | -0.068 | 62.254
5.5 | 0.963 | 0.01533 | -0.069 | 62.803
6 | 1.013 | 0.01605 | -0.07 | 63.115
6.5 | 1.059 | 0.01688 | -0.071 | 62.712
7 | 1.099 | 0.01772 | -0.072 | 62.035
7.5 | 1.134 | 0.01864 | -0.073 | 60.819
8 | 1.162 | 0.01957 | -0.073 | 59.383
8.5 | 1.183 | 0.0204 | -0.074 | 58.018
9 | 0.991 | 0.05829 | -0.039 | 17.005
9.5 | 0.993 | 0.06388 | -0.036 | 15.54
10 | 0.988 | 0.06836 | -0.034 | 14.449
10.5 | 0.975 | 0.07385 | -0.031 | 13.207
11 | 0.95 | 0.08184 | -0.03 | 11.605
11.5 | 0.91 | 0.08913 | -0.029 | 10.206
12 | 0.86 | 0.09659 | -0.028 | 8.899
12.5 | 0.8 | 0.10568 | -0.027 | 7.572
13 | 0.733 | 0.11774 | -0.027 | 6.225
13.5 | 0.659 | 0.12396 | -0.029 | 5.316

## 30. Re 500k Mach 0.25 (2)
BIGFOIL.COM POLAR EXPORT
NACA67-412 a=0.5
NACA67-412 a=0.5 |  |  |  | Cl Max: | 1.0981 | at alpha= | 12.5 | deg
XFOIL ncrit=9 |  |  |  | L/D Max: | 88.0464 | at alpha= | 5 | deg
Re: | 500000 |  |  | Cd Min: | 0.22248 | at alpha= | -20 | deg
Mach: | 0.25 |  |  | Cl=0 at alpha= | -3.2576 | deg
|  |  |  | @ Cl=0.1, Cd= | 0.012107
|  |  |  | @ Cl=0.4, Cd= | 0.011485
|  |  |  | @ Cl=0.6, Cd= | 0.010253
alpha (deg) | Cl | Cd | Cm | Cl/Cd
-20 | -0.5173 | 0.22248 | -0.02 | -2.3252
-19.5 | -0.4979 | 0.21514 | -0.0229 | -2.3143
-19 | -0.48 | 0.20917 | -0.0266 | -2.2948
-18.5 | -0.4628 | 0.20295 | -0.0304 | -2.2804
-18 | -0.4458 | 0.19614 | -0.0348 | -2.2729
-17.5 | -0.4333 | 0.18942 | -0.04 | -2.2875
-17 | -0.4198 | 0.18192 | -0.0435 | -2.3076
-16.5 | -0.4055 | 0.17631 | -0.0446 | -2.2999
-16 | -0.3825 | 0.1693 | -0.05 | -2.2593
-15.5 | -0.3591 | 0.16107 | -0.0571 | -2.2295
-15 | -0.3457 | 0.15261 | -0.0665 | -2.2653
-14.5 | -0.3195 | 0.14392 | -0.07 | -2.22
-14 | -0.2963 | 0.13682 | -0.0754 | -2.1656
-13.5 | -0.2754 | 0.12928 | -0.0813 | -2.1303
-13 | -0.2713 | 0.12104 | -0.0892 | -2.2414
-12.5 | -0.2625 | 0.11179 | -0.0934 | -2.3482
-12 | -0.2443 | 0.1063 | -0.0942 | -2.2982
-11.5 | -0.2324 | 0.10036 | -0.0966 | -2.3157
-11 | -0.2252 | 0.09389 | -0.0995 | -2.3986
-10.5 | -0.2278 | 0.08627 | -0.1045 | -2.6405
-10 | -0.2308 | 0.0783 | -0.1099 | -2.9476
-9.5 | -0.2416 | 0.06904 | -0.1168 | -3.4994
-9 | -0.2659 | 0.06126 | -0.118 | -4.3405
-8.5 | -0.3052 | 0.05355 | -0.1128 | -5.6993
-8 | -0.3057 | 0.04895 | -0.1093 | -6.2451
-7.5 | -0.2991 | 0.04429 | -0.1057 | -6.7532
-7 | -0.2884 | 0.03952 | -0.101 | -7.2976
-6.5 | -0.2927 | 0.03007 | -0.0923 | -9.734
-6 | -0.2656 | 0.02461 | -0.0872 | -10.7924
-5.5 | -0.2272 | 0.01995 | -0.0834 | -11.3885
-5 | -0.1782 | 0.01761 | -0.0819 | -10.1193
-4.5 | -0.1244 | 0.01616 | -0.081 | -7.698
-4 | -0.0715 | 0.01445 | -0.0801 | -4.9481
-3.5 | -0.0222 | 0.01385 | -0.0786 | -1.6029
-3 | 0.0236 | 0.01301 | -0.0765 | 1.814
-2.5 | 0.0748 | 0.01232 | -0.0752 | 6.0714
-2 | 0.1221 | 0.01192 | -0.0733 | 10.2433
-1.5 | 0.1457 | 0.01017 | -0.0675 | 14.3265
-1 | 0.1728 | 0.00921 | -0.06 | 18.7622
-0.5 | 0.2173 | 0.00969 | -0.0568 | 22.4252
0 | 0.2765 | 0.0103 | -0.0554 | 26.8447
0.5 | 0.3983 | 0.01149 | -0.0668 | 34.6649
1 | 0.446 | 0.01136 | -0.0654 | 39.2606
1.5 | 0.5012 | 0.01106 | -0.0652 | 45.3165
2 | 0.5435 | 0.01084 | -0.0624 | 50.1384
2.5 | 0.5918 | 0.01035 | -0.0604 | 57.1787
3.5 | 0.6815 | 0.00929 | -0.0548 | 73.3584
4 | 0.7286 | 0.00892 | -0.0523 | 81.6816
4.5 | 0.7548 | 0.0088 | -0.0458 | 85.7727
5 | 0.7977 | 0.00906 | -0.0429 | 88.0464
5.5 | 0.8058 | 0.00974 | -0.0333 | 82.731
6 | 0.8028 | 0.01249 | -0.0246 | 64.2754
6.5 | 0.8242 | 0.0156 | -0.0218 | 52.8333
7 | 0.8645 | 0.01749 | -0.0209 | 49.4282
7.5 | 0.9067 | 0.01899 | -0.02 | 47.7462
8 | 0.9025 | 0.01957 | -0.0095 | 46.1165
8.5 | 0.9126 | 0.02112 | -0.0024 | 43.2102
9 | 0.9397 | 0.02259 | 0.0017 | 41.5981
9.5 | 0.9607 | 0.02479 | 0.0062 | 38.7535
10 | 0.9905 | 0.02661 | 0.0095 | 37.2228
10.5 | 1.0177 | 0.0288 | 0.0127 | 35.3368
11 | 1.0475 | 0.03142 | 0.0158 | 33.3386
11.5 | 1.0742 | 0.03418 | 0.0188 | 31.4277
12 | 1.0922 | 0.03767 | 0.022 | 28.9939
12.5 | 1.0981 | 0.04264 | 0.0259 | 25.7528
13 | 1.0898 | 0.04878 | 0.0296 | 22.3411
13.5 | 1.0677 | 0.05646 | 0.0323 | 18.9107
14 | 1.0407 | 0.06521 | 0.0327 | 15.9592
14.5 | 1.0117 | 0.07535 | 0.0306 | 13.4267
15 | 0.9475 | 0.0937 | 0.0226 | 10.1121
15.5 | 0.8901 | 0.11579 | 0.0091 | 7.6872
16 | 0.8187 | 0.1477 | -0.0078 | 5.543
17 | 0.7859 | 0.18444 | -0.0238 | 4.261
17.5 | 0.798 | 0.19181 | -0.0275 | 4.1604

## 31. Re 500k Mach 0.50 (1)
BIGFOIL.COM POLAR EXPORT
NACA67-412 a=0.5
NACA67-412 a=0.5 |  |  |  | Cl Max: | 1.21 | at alpha= | 20 | deg
JavaFoil+Calcfoil stall+Eppler ext transition |  |  |  | L/D Max: | 100.429 | at alpha= | 4 | deg
Re: | 500000 |  |  | Cd Min: | 0.00662 | at alpha= | -0.5 | deg
Mach: | 0.5 |  |  | Cl=0 at alpha= | -2.6176 | deg
|  |  |  | @ Cl=0.1, Cd= | 0.0097044
|  |  |  | @ Cl=0.4, Cd= | 0.0069618
|  |  |  | @ Cl=0.6, Cd= | 0.0074539
alpha (deg) | Cl | Cd | Cm | Cl/Cd
-20 | -0.946 | 0.22853 | -0.014 | -4.141
-19.5 | -0.917 | 0.21217 | -0.014 | -4.323
-19 | -0.891 | 0.25547 | -0.014 | -3.486
-18.5 | -0.864 | 0.2036 | -0.015 | -4.245
-18 | -0.838 | 0.19876 | -0.015 | -4.215
-17.5 | -0.811 | 0.18882 | -0.016 | -4.297
-17 | -0.785 | 0.18432 | -0.016 | -4.257
-16.5 | -0.756 | 0.18434 | -0.016 | -4.102
-16 | -0.729 | 0.17664 | -0.016 | -4.129
-15.5 | -0.702 | 0.17459 | -0.016 | -4.023
-15 | -0.676 | 0.15969 | -0.017 | -4.231
-14.5 | -0.649 | 0.16296 | -0.017 | -3.981
-14 | -0.622 | 0.16051 | -0.018 | -3.875
-13.5 | -0.595 | 0.15679 | -0.018 | -3.795
-13 | -0.567 | 0.13894 | -0.017 | -4.078
-12.5 | -0.54 | 0.14099 | -0.018 | -3.827
-12 | -0.513 | 0.12975 | -0.018 | -3.951
-11.5 | -0.485 | 0.13445 | -0.019 | -3.611
-11 | -0.458 | 0.13129 | -0.019 | -3.491
-10.5 | -0.431 | 0.1223 | -0.02 | -3.526
-10 | -0.403 | 0.11515 | -0.018 | -3.502
-9.5 | -0.376 | 0.10578 | -0.019 | -3.556
-9 | -0.349 | 0.10297 | -0.019 | -3.388
-8.5 | -0.322 | 0.09902 | -0.02 | -3.249
-8 | -0.294 | 0.09648 | -0.02 | -3.051
-7.5 | -0.267 | 0.08883 | -0.019 | -3.003
-7 | -0.24 | 0.08499 | -0.019 | -2.818
-6.5 | -0.212 | 0.05157 | -0.021 | -4.118
-6 | -0.276 | 0.0506 | -0.02 | -5.463
-5.5 | -0.271 | 0.04355 | -0.02 | -6.223
-5 | -0.239 | 0.04008 | -0.023 | -5.959
-4.5 | -0.196 | 0.03729 | -0.025 | -5.259
-4 | -0.148 | 0.03463 | -0.028 | -4.273
-3.5 | -0.118 | 0.01054 | -0.056 | -11.222
-3 | -0.052 | 0.01028 | -0.057 | -5.057
-2.5 | 0.016 | 0.00999 | -0.058 | 1.586
-2 | 0.085 | 0.00975 | -0.06 | 8.674
-1.5 | 0.154 | 0.00954 | -0.061 | 16.112
-1 | 0.223 | 0.00934 | -0.062 | 23.872
-0.5 | 0.291 | 0.00662 | -0.062 | 43.913
0 | 0.356 | 0.00691 | -0.064 | 51.493
0.5 | 0.424 | 0.00699 | -0.065 | 60.622
1 | 0.492 | 0.00711 | -0.066 | 69.211
1.5 | 0.561 | 0.00729 | -0.067 | 76.987
2 | 0.63 | 0.00758 | -0.069 | 83.125
2.5 | 0.694 | 0.00785 | -0.07 | 88.475
3 | 0.761 | 0.00816 | -0.071 | 93.257
3.5 | 0.825 | 0.00849 | -0.072 | 97.254
4 | 0.888 | 0.00885 | -0.073 | 100.429
4.5 | 0.946 | 0.01575 | -0.074 | 60.054
5 | 1.002 | 0.01675 | -0.075 | 59.81
5.5 | 1.052 | 0.01783 | -0.076 | 59.022
6 | 1.096 | 0.01904 | -0.078 | 57.542
6.5 | 1.121 | 0.02029 | -0.079 | 55.239
7 | 0.919 | 0.04897 | -0.035 | 18.766
7.5 | 0.849 | 0.05516 | -0.031 | 15.387
8 | 0.574 | 0.06803 | -0.029 | 8.442
8.5 | 0.601 | 0.09832 | -0.031 | 6.115
9 | 0.628 | 0.10085 | -0.031 | 6.225
9.5 | 0.655 | 0.10373 | -0.036 | 6.316
10 | 0.682 | 0.10671 | -0.037 | 6.388
10.5 | 0.708 | 0.11321 | -0.037 | 6.254
11 | 0.736 | 0.12055 | -0.042 | 6.102
11.5 | 0.762 | 0.12763 | -0.042 | 5.969
12 | 0.788 | 0.13596 | -0.042 | 5.796
12.5 | 0.814 | 0.1419 | -0.043 | 5.738
13 | 0.842 | 0.14348 | -0.047 | 5.869
13.5 | 0.868 | 0.1471 | -0.048 | 5.902
14 | 0.894 | 0.15107 | -0.048 | 5.919
14.5 | 0.92 | 0.16074 | -0.049 | 5.725
15 | 0.947 | 0.17077 | -0.051 | 5.548
15.5 | 0.974 | 0.18249 | -0.053 | 5.337
16 | 1 | 0.1847 | -0.053 | 5.412
16.5 | 1.026 | 0.18692 | -0.054 | 5.487
17 | 1.052 | 0.19572 | -0.056 | 5.377
17.5 | 1.08 | 0.19956 | -0.058 | 5.411
18 | 1.105 | 0.20382 | -0.059 | 5.422
18.5 | 1.131 | 0.20885 | -0.06 | 5.414
19 | 1.157 | 0.21835 | -0.061 | 5.299
19.5 | 1.185 | 0.2307 | -0.064 | 5.135
20 | 1.21 | 0.23029 | -0.064 | 5.253

## 32. Re 500k Mach 0.50 (2)
BIGFOIL.COM POLAR EXPORT
NACA67-412 a=0.5
NACA67-412 a=0.5 |  |  |  | Cl Max: | 0.9765 | at alpha= | 10 | deg
XFOIL ncrit=9 |  |  |  | L/D Max: | 79.3075 | at alpha= | 4.5 | deg
Re: | 500000 |  |  | Cd Min: | 0.23804 | at alpha= | -20 | deg
Mach: | 0.5 |  |  | Cl=0 at alpha= | -3.2771 | deg
|  |  |  | @ Cl=0.1, Cd= | 0.013689
|  |  |  | @ Cl=0.4, Cd= | 0.011945
|  |  |  | @ Cl=0.6, Cd= | 0.011633
alpha (deg) | Cl | Cd | Cm | Cl/Cd
-20 | -0.5358 | 0.23804 | -0.0224 | -2.2509
-19.5 | -0.5135 | 0.23081 | -0.0273 | -2.2248
-19 | -0.4912 | 0.22344 | -0.0323 | -2.1984
-18.5 | -0.4695 | 0.21589 | -0.0372 | -2.1747
-18 | -0.4518 | 0.2089 | -0.0432 | -2.1628
-17.5 | -0.4272 | 0.20023 | -0.0491 | -2.1335
-17 | -0.3942 | 0.19154 | -0.056 | -2.0581
-16.5 | -0.3636 | 0.18319 | -0.0636 | -1.9848
-16 | -0.3351 | 0.17442 | -0.0717 | -1.9212
-15.5 | -0.3174 | 0.16695 | -0.0794 | -1.9012
-15 | -0.2904 | 0.15801 | -0.0827 | -1.8379
-14.5 | -0.2691 | 0.15116 | -0.0865 | -1.7802
-14 | -0.2519 | 0.14415 | -0.0901 | -1.7475
-13.5 | -0.2446 | 0.13768 | -0.0953 | -1.7766
-13 | -0.2321 | 0.12947 | -0.0987 | -1.7927
-12.5 | -0.2094 | 0.12267 | -0.1003 | -1.707
-12 | -0.1944 | 0.11623 | -0.103 | -1.6725
-11.5 | -0.1825 | 0.10948 | -0.1066 | -1.667
-11 | -0.1787 | 0.10282 | -0.1121 | -1.738
-10.5 | -0.1706 | 0.0958 | -0.1159 | -1.7808
-10 | -0.1612 | 0.08802 | -0.117 | -1.8314
-9.5 | -0.1483 | 0.08191 | -0.1192 | -1.8105
-9 | -0.1397 | 0.07582 | -0.1215 | -1.8425
-8.5 | -0.138 | 0.06912 | -0.1247 | -1.9965
-8 | -0.1507 | 0.06032 | -0.1343 | -2.4983
-7.5 | -0.1658 | 0.05422 | -0.1336 | -3.0579
-7 | -0.1855 | 0.04931 | -0.128 | -3.7619
-5.5 | -0.1982 | 0.03027 | -0.1079 | -6.5477
-5 | -0.1761 | 0.02506 | -0.1011 | -7.0271
-4.5 | -0.1453 | 0.02126 | -0.0947 | -6.8344
-4 | -0.088 | 0.01833 | -0.0921 | -4.8009
-3.5 | -0.0218 | 0.01587 | -0.0917 | -1.3737
-3 | 0.0271 | 0.015 | -0.0881 | 1.8067
-2.5 | 0.0854 | 0.01385 | -0.0863 | 6.1661
-2 | 0.1307 | 0.01335 | -0.0822 | 9.7903
-1.5 | 0.1859 | 0.0127 | -0.0801 | 14.6378
-1 | 0.2014 | 0.01101 | -0.071 | 18.2925
1 | 0.4734 | 0.01229 | -0.0672 | 38.5191
1.5 | 0.524 | 0.01219 | -0.0647 | 42.9861
2 | 0.5927 | 0.01169 | -0.0654 | 50.7015
2.5 | 0.6325 | 0.01138 | -0.0602 | 55.58
3 | 0.6623 | 0.01078 | -0.0525 | 61.4378
3.5 | 0.7135 | 0.01022 | -0.0488 | 69.8141
4 | 0.7467 | 0.00977 | -0.0412 | 76.4278
4.5 | 0.7788 | 0.00982 | -0.034 | 79.3075
5 | 0.8042 | 0.01044 | -0.0261 | 77.0307
5.5 | 0.8043 | 0.0131 | -0.0167 | 61.3969
6.5 | 0.8288 | 0.02009 | -0.0063 | 41.2544
7.5 | 0.8801 | 0.02394 | 0.0043 | 36.7627
8 | 0.8878 | 0.02566 | 0.0131 | 34.5986
8.5 | 0.9065 | 0.0282 | 0.0195 | 32.1454
9 | 0.9345 | 0.03088 | 0.0248 | 30.2623
9.5 | 0.9617 | 0.03443 | 0.0299 | 27.932
10 | 0.9765 | 0.0395 | 0.035 | 24.7215
10.5 | 0.9707 | 0.04567 | 0.0393 | 21.2547
11 | 0.9468 | 0.05362 | 0.0415 | 17.6576
11.5 | 0.9164 | 0.06374 | 0.0409 | 14.3772
12 | 0.8829 | 0.0756 | 0.0368 | 11.6786
12.5 | 0.8465 | 0.09011 | 0.0288 | 9.3941
13 | 0.8138 | 0.10688 | 0.0182 | 7.6141
13.5 | 0.7891 | 0.12377 | 0.0089 | 6.3755
14 | 0.7749 | 0.1386 | 0.0011 | 5.5909
14.5 | 0.7695 | 0.15207 | -0.0059 | 5.0602
15 | 0.7727 | 0.16354 | -0.0118 | 4.7248

## 33. Re 750k Mach 0.00 (1)
BIGFOIL.COM POLAR EXPORT
NACA67-412 a=0.5
NACA67-412 a=0.5 |  |  |  | Cl Max: | 1.244 | at alpha= | 10.5 | deg
JavaFoil+Calcfoil stall+Eppler ext transition |  |  |  | L/D Max: | 121.046 | at alpha= | 4.5 | deg
Re: | 750000 |  |  | Cd Min: | 0.00495 | at alpha= | -0.5 | deg
Mach: | 0 |  |  | Cl=0 at alpha= | -2.6167 | deg
|  |  |  | @ Cl=0.1, Cd= | 0.0079723
|  |  |  | @ Cl=0.4, Cd= | 0.0053483
|  |  |  | @ Cl=0.6, Cd= | 0.0059642
alpha (deg) | Cl | Cd | Cm | Cl/Cd
-17 | -0.48 | 0.15855 | -0.011 | -3.027
-16.5 | -0.499 | 0.1593 | -0.01 | -3.133
-16 | -0.518 | 0.1476 | -0.011 | -3.51
-15.5 | -0.537 | 0.13978 | -0.011 | -3.839
-15 | -0.554 | 0.13007 | -0.011 | -4.259
-14.5 | -0.57 | 0.12234 | -0.012 | -4.661
-14 | -0.584 | 0.11359 | -0.012 | -5.144
-13.5 | -0.596 | 0.10578 | -0.012 | -5.637
-13 | -0.606 | 0.10182 | -0.012 | -5.947
-12.5 | -0.612 | 0.09504 | -0.013 | -6.436
-12 | -0.613 | 0.08872 | -0.013 | -6.907
-11.5 | -0.608 | 0.08167 | -0.014 | -7.439
-11 | -0.597 | 0.07767 | -0.014 | -7.682
-10.5 | -0.581 | 0.07229 | -0.015 | -8.037
-10 | -0.562 | 0.06754 | -0.015 | -8.322
-9.5 | -0.54 | 0.06313 | -0.015 | -8.554
-9 | -0.515 | 0.05917 | -0.017 | -8.707
-8.5 | -0.487 | 0.0554 | -0.017 | -8.796
-8 | -0.456 | 0.05174 | -0.018 | -8.821
-7.5 | -0.423 | 0.04816 | -0.019 | -8.785
-7 | -0.387 | 0.04492 | -0.021 | -8.624
-6.5 | -0.349 | 0.04218 | -0.022 | -8.28
-6 | -0.31 | 0.03928 | -0.024 | -7.889
-5.5 | -0.329 | 0.01001 | -0.046 | -32.893
-5 | -0.275 | 0.00838 | -0.047 | -32.841
-4.5 | -0.22 | 0.00869 | -0.048 | -25.277
-4 | -0.163 | 0.00836 | -0.049 | -19.438
-3.5 | -0.105 | 0.00816 | -0.05 | -12.806
-3 | -0.046 | 0.00843 | -0.051 | -5.413
-2.5 | 0.014 | 0.0083 | -0.052 | 1.67
-2 | 0.074 | 0.00802 | -0.052 | 9.192
-1.5 | 0.134 | 0.00791 | -0.053 | 16.909
-1 | 0.194 | 0.00768 | -0.054 | 25.269
-0.5 | 0.254 | 0.00495 | -0.055 | 51.439
0 | 0.312 | 0.00523 | -0.056 | 59.644
0.5 | 0.371 | 0.0053 | -0.057 | 70.06
1 | 0.431 | 0.0054 | -0.058 | 79.853
1.5 | 0.491 | 0.00554 | -0.059 | 88.627
2 | 0.55 | 0.00578 | -0.06 | 95.182
2.5 | 0.607 | 0.00599 | -0.061 | 101.337
3 | 0.665 | 0.00619 | -0.062 | 107.511
3.5 | 0.723 | 0.00641 | -0.063 | 112.69
4 | 0.779 | 0.00666 | -0.064 | 116.939
4.5 | 0.835 | 0.00689 | -0.065 | 121.046
5 | 0.885 | 0.01296 | -0.066 | 68.272
5.5 | 0.937 | 0.01354 | -0.067 | 69.242
6 | 0.988 | 0.01411 | -0.068 | 69.983
6.5 | 1.034 | 0.01487 | -0.069 | 69.575
7 | 1.077 | 0.01557 | -0.07 | 69.196
7.5 | 1.117 | 0.01627 | -0.07 | 68.632
8 | 1.152 | 0.01703 | -0.071 | 67.606
8.5 | 1.182 | 0.01781 | -0.072 | 66.359
9 | 1.207 | 0.01875 | -0.073 | 64.353
9.5 | 1.226 | 0.01974 | -0.074 | 62.128
10 | 1.24 | 0.02062 | -0.075 | 60.155
10.5 | 1.244 | 0.02193 | -0.075 | 56.707
11 | 1.035 | 0.07207 | -0.04 | 14.362
11.5 | 1.023 | 0.07792 | -0.037 | 13.132
12 | 1.009 | 0.08343 | -0.035 | 12.091
12.5 | 0.991 | 0.08979 | -0.036 | 11.032
13 | 0.967 | 0.09448 | -0.034 | 10.232
13.5 | 0.94 | 0.10249 | -0.035 | 9.175
14 | 0.91 | 0.10818 | -0.032 | 8.412
14.5 | 0.878 | 0.11552 | -0.033 | 7.602
15 | 0.845 | 0.12479 | -0.033 | 6.769
15.5 | 0.81 | 0.13369 | -0.032 | 6.056

## 34. Re 750k Mach 0.00 (2)
BIGFOIL.COM POLAR EXPORT
NACA67-412 a=0.5
NACA67-412 a=0.5 |  |  |  | Cl Max: | 1.2313 | at alpha= | 15 | deg
XFOIL ncrit=9 |  |  |  | L/D Max: | 104.498 | at alpha= | 4.5 | deg
Re: | 750000 |  |  | Cd Min: | 0.22517 | at alpha= | 20 | deg
Mach: | 0 |  |  | Cl=0 at alpha= | -3.2 | deg
|  |  |  | @ Cl=0.1, Cd= | 0.0094448
|  |  |  | @ Cl=0.4, Cd= | 0.0075925
|  |  |  | @ Cl=0.6, Cd= | 0.0069414
alpha (deg) | Cl | Cd | Cm | Cl/Cd
-8.5 | -0.4008 | 0.04217 | -0.0952 | -9.5044
-8 | -0.3847 | 0.03838 | -0.0919 | -10.0234
-7 | -0.3788 | 0.01848 | -0.0768 | -20.4978
-6.5 | -0.3314 | 0.01689 | -0.0758 | -19.6211
-6 | -0.2816 | 0.01508 | -0.075 | -18.6737
-5.5 | -0.2303 | 0.01383 | -0.0745 | -16.6522
-5 | -0.1803 | 0.0125 | -0.0738 | -14.424
-4.5 | -0.1313 | 0.01159 | -0.0729 | -11.3287
-4 | -0.0789 | 0.0112 | -0.0726 | -7.0446
-3.5 | -0.03 | 0.0105 | -0.0715 | -2.8571
-3 | 0.02 | 0.01004 | -0.0708 | 1.992
-2.5 | 0.0716 | 0.0097 | -0.0703 | 7.3814
-2 | 0.1228 | 0.00924 | -0.0696 | 13.29
-1.5 | 0.1577 | 0.00795 | -0.0664 | 19.8365
-1 | 0.1813 | 0.00658 | -0.0599 | 27.5532
-0.5 | 0.2356 | 0.00668 | -0.0593 | 35.2695
0 | 0.2886 | 0.00687 | -0.0587 | 42.0087
0.5 | 0.3345 | 0.00763 | -0.0549 | 43.8401
1 | 0.3907 | 0.00761 | -0.0552 | 51.3403
1.5 | 0.4439 | 0.00751 | -0.0551 | 59.1079
2 | 0.5017 | 0.00733 | -0.0558 | 68.4447
2.5 | 0.5545 | 0.00714 | -0.0555 | 77.6611
3 | 0.6072 | 0.00691 | -0.055 | 87.8726
3.5 | 0.654 | 0.00674 | -0.0533 | 97.0326
4 | 0.7 | 0.0068 | -0.0516 | 102.9412
4.5 | 0.7388 | 0.00707 | -0.0483 | 104.4979
5 | 0.7656 | 0.00751 | -0.0427 | 101.9441
5.5 | 0.7558 | 0.00838 | -0.0297 | 90.1909
6 | 0.7462 | 0.01007 | -0.018 | 74.1013
6.5 | 0.7698 | 0.01225 | -0.0145 | 62.8408
7 | 0.8145 | 0.01403 | -0.015 | 58.0542
7.5 | 0.8678 | 0.01519 | -0.0166 | 57.1297
8 | 0.9182 | 0.0164 | -0.0176 | 55.9878
8.5 | 0.9569 | 0.01731 | -0.0162 | 55.2802
9 | 0.9722 | 0.01832 | -0.0101 | 53.0677
9.5 | 1.0023 | 0.01938 | -0.0069 | 51.7183
10 | 1.0264 | 0.02101 | -0.0032 | 48.8529
10.5 | 1.0568 | 0.0223 | -0.0005 | 47.3901
11 | 1.0835 | 0.02392 | 0.0024 | 45.2968
11.5 | 1.1041 | 0.02609 | 0.006 | 42.3189
12 | 1.1318 | 0.02774 | 0.0084 | 40.8003
12.5 | 1.157 | 0.0296 | 0.0109 | 39.0878
13 | 1.1674 | 0.03303 | 0.0147 | 35.3436
13.5 | 1.1886 | 0.03544 | 0.017 | 33.5384
14 | 1.2063 | 0.03823 | 0.0193 | 31.5538
14.5 | 1.2219 | 0.04118 | 0.0212 | 29.6722
15 | 1.2313 | 0.04497 | 0.0231 | 27.3805
15.5 | 1.2172 | 0.05171 | 0.0255 | 23.539
16 | 1.2191 | 0.05689 | 0.0261 | 21.4291
16.5 | 1.2065 | 0.06433 | 0.0261 | 18.7549
17 | 1.1962 | 0.07212 | 0.0245 | 16.5862
17.5 | 1.1637 | 0.08408 | 0.0208 | 13.8404
18 | 1.1256 | 0.09864 | 0.0142 | 11.4112
18.5 | 1.0833 | 0.11601 | 0.0045 | 9.338
19 | 1.0117 | 0.14272 | -0.0113 | 7.0887
19.5 | 0.8314 | 0.21687 | -0.0429 | 3.8336
20 | 0.8399 | 0.22517 | -0.047 | 3.7301

## 35. Re 750k Mach 0.10 (1)
BIGFOIL.COM POLAR EXPORT
NACA67-412 a=0.5
NACA67-412 a=0.5 |  |  |  | Cl Max: | 1.236 | at alpha= | 10 | deg
JavaFoil+Calcfoil stall+Eppler ext transition |  |  |  | L/D Max: | 120.683 | at alpha= | 4.5 | deg
Re: | 750000 |  |  | Cd Min: | 0.00496 | at alpha= | -0.5 | deg
Mach: | 0.1 |  |  | Cl=0 at alpha= | -2.6167 | deg
|  |  |  | @ Cl=0.1, Cd= | 0.0080247
|  |  |  | @ Cl=0.4, Cd= | 0.0053505
|  |  |  | @ Cl=0.6, Cd= | 0.0059749
alpha (deg) | Cl | Cd | Cm | Cl/Cd
-17 | -0.435 | 0.16368 | -0.011 | -2.658
-16.5 | -0.457 | 0.15645 | -0.011 | -2.922
-16 | -0.479 | 0.15488 | -0.011 | -3.092
-15.5 | -0.5 | 0.14249 | -0.011 | -3.512
-15 | -0.521 | 0.13431 | -0.011 | -3.881
-14.5 | -0.541 | 0.12813 | -0.011 | -4.22
-14 | -0.558 | 0.11727 | -0.012 | -4.762
-13.5 | -0.574 | 0.11057 | -0.012 | -5.191
-13 | -0.587 | 0.10372 | -0.012 | -5.655
-12.5 | -0.596 | 0.09616 | -0.013 | -6.198
-12 | -0.6 | 0.09031 | -0.013 | -6.645
-11.5 | -0.597 | 0.08293 | -0.014 | -7.205
-11 | -0.589 | 0.07789 | -0.014 | -7.559
-10.5 | -0.575 | 0.07349 | -0.015 | -7.824
-10 | -0.558 | 0.06814 | -0.015 | -8.183
-9.5 | -0.537 | 0.06371 | -0.016 | -8.429
-9 | -0.513 | 0.05943 | -0.016 | -8.634
-8.5 | -0.486 | 0.05549 | -0.017 | -8.761
-8 | -0.456 | 0.05223 | -0.018 | -8.731
-7.5 | -0.424 | 0.04836 | -0.02 | -8.758
-7 | -0.388 | 0.04537 | -0.021 | -8.55
-6.5 | -0.35 | 0.04244 | -0.022 | -8.249
-6 | -0.31 | 0.03953 | -0.024 | -7.853
-5.5 | -0.33 | 0.01001 | -0.046 | -32.991
-5 | -0.276 | 0.0084 | -0.047 | -32.903
-4.5 | -0.22 | 0.00872 | -0.048 | -25.271
-4 | -0.163 | 0.00841 | -0.049 | -19.424
-3.5 | -0.105 | 0.00819 | -0.05 | -12.819
-3 | -0.046 | 0.00798 | -0.051 | -5.743
-2.5 | 0.014 | 0.00829 | -0.052 | 1.68
-2 | 0.074 | 0.00812 | -0.053 | 9.123
-1.5 | 0.134 | 0.0079 | -0.054 | 17.014
-1 | 0.195 | 0.00772 | -0.055 | 25.242
-0.5 | 0.256 | 0.00496 | -0.056 | 51.56
0 | 0.313 | 0.00509 | -0.057 | 61.608
0.5 | 0.373 | 0.00531 | -0.058 | 70.333
1 | 0.433 | 0.0054 | -0.059 | 80.142
1.5 | 0.493 | 0.00558 | -0.06 | 88.396
2 | 0.553 | 0.00581 | -0.061 | 95.239
2.5 | 0.61 | 0.00601 | -0.062 | 101.491
3 | 0.669 | 0.00624 | -0.063 | 107.179
3.5 | 0.726 | 0.00644 | -0.064 | 112.807
4 | 0.783 | 0.00669 | -0.065 | 117.126
4.5 | 0.838 | 0.00695 | -0.066 | 120.683
5 | 0.889 | 0.01303 | -0.066 | 68.247
5.5 | 0.941 | 0.01361 | -0.067 | 69.173
6 | 0.992 | 0.01425 | -0.068 | 69.623
6.5 | 1.039 | 0.01499 | -0.069 | 69.29
7 | 1.081 | 0.01567 | -0.07 | 69.014
7.5 | 1.12 | 0.01643 | -0.071 | 68.157
8 | 1.154 | 0.01717 | -0.072 | 67.211
8.5 | 1.183 | 0.018 | -0.073 | 65.723
9 | 1.207 | 0.01897 | -0.074 | 63.601
9.5 | 1.224 | 0.01998 | -0.074 | 61.286
10 | 1.236 | 0.02082 | -0.075 | 59.362
10.5 | 1.033 | 0.06669 | -0.043 | 15.493
11 | 1.025 | 0.07297 | -0.038 | 14.049
11.5 | 1.013 | 0.07845 | -0.038 | 12.916
12 | 0.993 | 0.08538 | -0.034 | 11.631
12.5 | 0.97 | 0.09003 | -0.035 | 10.779
13 | 0.944 | 0.09719 | -0.035 | 9.708
13.5 | 0.911 | 0.10407 | -0.032 | 8.757
14 | 0.877 | 0.11175 | -0.033 | 7.85
14.5 | 0.841 | 0.11705 | -0.032 | 7.181
15 | 0.802 | 0.12975 | -0.031 | 6.182

## 36. Re 750k Mach 0.10 (2)
BIGFOIL.COM POLAR EXPORT
NACA67-412 a=0.5
NACA67-412 a=0.5 |  |  |  | Cl Max: | 1.2186 | at alpha= | 15 | deg
XFOIL ncrit=9 |  |  |  | L/D Max: | 104.437 | at alpha= | 4.5 | deg
Re: | 750000 |  |  | Cd Min: | 0.22633 | at alpha= | 20 | deg
Mach: | 0.1 |  |  | Cl=0 at alpha= | -3.2052 | deg
|  |  |  | @ Cl=0.1, Cd= | 0.0095011
|  |  |  | @ Cl=0.4, Cd= | 0.0076259
|  |  |  | @ Cl=0.6, Cd= | 0.0069768
alpha (deg) | Cl | Cd | Cm | Cl/Cd
-8.5 | -0.3915 | 0.04342 | -0.0971 | -9.0166
-8 | -0.378 | 0.03948 | -0.0937 | -9.5745
-7 | -0.3785 | 0.01928 | -0.078 | -19.6317
-6.5 | -0.3323 | 0.01732 | -0.0767 | -19.1859
-6 | -0.2827 | 0.01536 | -0.0758 | -18.4049
-5.5 | -0.2312 | 0.01399 | -0.0752 | -16.5261
-5 | -0.18 | 0.01277 | -0.0746 | -14.0955
-4.5 | -0.1313 | 0.01166 | -0.0736 | -11.2607
-4 | -0.0788 | 0.01123 | -0.0732 | -7.0169
-3.5 | -0.0296 | 0.01053 | -0.0721 | -2.811
-3 | 0.0206 | 0.01008 | -0.0713 | 2.0437
-2.5 | 0.0726 | 0.00974 | -0.0708 | 7.4538
-2 | 0.1242 | 0.00929 | -0.0702 | 13.3692
-1.5 | 0.1598 | 0.00804 | -0.067 | 19.8756
-1 | 0.1823 | 0.00659 | -0.0602 | 27.6631
-0.5 | 0.237 | 0.0067 | -0.0597 | 35.3731
0 | 0.2898 | 0.00689 | -0.0589 | 42.061
0.5 | 0.3366 | 0.00765 | -0.0553 | 44
1 | 0.3932 | 0.00764 | -0.0555 | 51.466
1.5 | 0.4462 | 0.00753 | -0.0554 | 59.2563
2 | 0.5048 | 0.00736 | -0.0562 | 68.587
2.5 | 0.5577 | 0.00716 | -0.0558 | 77.8911
3 | 0.6108 | 0.00693 | -0.0553 | 88.1385
3.5 | 0.657 | 0.00677 | -0.0534 | 97.0458
4 | 0.7029 | 0.00683 | -0.0516 | 102.9136
4.5 | 0.7415 | 0.0071 | -0.0482 | 104.4366
5 | 0.7668 | 0.00755 | -0.0422 | 101.5629
5.5 | 0.7549 | 0.00847 | -0.0287 | 89.1263
6 | 0.746 | 0.01021 | -0.0172 | 73.0656
6.5 | 0.7701 | 0.01243 | -0.0138 | 61.9549
7 | 0.8157 | 0.01421 | -0.0145 | 57.4032
7.5 | 0.8696 | 0.01534 | -0.016 | 56.6884
8 | 0.9201 | 0.01658 | -0.017 | 55.4946
8.5 | 0.9542 | 0.01751 | -0.0146 | 54.4946
9 | 0.9724 | 0.01857 | -0.0089 | 52.364
9.5 | 1.0021 | 0.0197 | -0.0057 | 50.868
10 | 1.0266 | 0.02134 | -0.0019 | 48.1068
10.5 | 1.0564 | 0.02272 | 0.0009 | 46.4965
11 | 1.0799 | 0.02463 | 0.0043 | 43.8449
11.5 | 1.1038 | 0.02662 | 0.0075 | 41.4651
12 | 1.1307 | 0.02839 | 0.01 | 39.8274
12.5 | 1.1542 | 0.03046 | 0.0127 | 37.8923
13 | 1.1659 | 0.03388 | 0.0164 | 34.4126
13.5 | 1.1849 | 0.03662 | 0.0189 | 32.3566
14 | 1.2006 | 0.0397 | 0.0213 | 30.2418
14.5 | 1.2138 | 0.04297 | 0.0232 | 28.2476
15 | 1.2186 | 0.0474 | 0.0251 | 25.7089
15.5 | 1.2023 | 0.05461 | 0.027 | 22.0161
16 | 1.1966 | 0.06103 | 0.0272 | 19.6068
16.5 | 1.1758 | 0.07003 | 0.0262 | 16.7899
17 | 1.1562 | 0.07987 | 0.0232 | 14.476
17.5 | 1.1143 | 0.09464 | 0.017 | 11.7741
18 | 1.0673 | 0.11265 | 0.0071 | 9.4745
18.5 | 1.0119 | 0.13529 | -0.0064 | 7.4795
19 | 0.8186 | 0.21203 | -0.04 | 3.8608
19.5 | 0.8327 | 0.21808 | -0.0435 | 3.8183
20 | 0.8418 | 0.22633 | -0.0476 | 3.7193

## 37. Re 750k Mach 0.25 (1)
BIGFOIL.COM POLAR EXPORT
NACA67-412 a=0.5
NACA67-412 a=0.5 |  |  |  | Cl Max: | 1.2 | at alpha= | 9.5 | deg
JavaFoil+Calcfoil stall+Eppler ext transition |  |  |  | L/D Max: | 120.529 | at alpha= | 4.5 | deg
Re: | 750000 |  |  | Cd Min: | 0.00502 | at alpha= | -0.5 | deg
Mach: | 0.25 |  |  | Cl=0 at alpha= | -2.6147 | deg
|  |  |  | @ Cl=0.1, Cd= | 0.0078368
|  |  |  | @ Cl=0.4, Cd= | 0.0053068
|  |  |  | @ Cl=0.6, Cd= | 0.13842
alpha (deg) | Cl | Cd | Cm | Cl/Cd
-15.5 | -0.074 | 0.16393 | -0.013 | -0.454
-15 | -0.193 | 0.16533 | -0.013 | -1.167
-14.5 | -0.261 | 0.14116 | -0.013 | -1.851
-14 | -0.319 | 0.12893 | -0.013 | -2.476
-13.5 | -0.371 | 0.14478 | -0.013 | -2.561
-13 | -0.417 | 0.12585 | -0.013 | -3.314
-12.5 | -0.458 | 0.11675 | -0.013 | -3.919
-12 | -0.489 | 0.10294 | -0.014 | -4.754
-11.5 | -0.509 | 0.09263 | -0.014 | -5.5
-11 | -0.52 | 0.08606 | -0.014 | -6.042
-10.5 | -0.522 | 0.07838 | -0.015 | -6.657
-10 | -0.518 | 0.07204 | -0.015 | -7.19
-9.5 | -0.509 | 0.06686 | -0.016 | -7.609
-9 | -0.494 | 0.06219 | -0.016 | -7.945
-8.5 | -0.474 | 0.05813 | -0.016 | -8.159
-8 | -0.45 | 0.05331 | -0.017 | -8.438
-7.5 | -0.422 | 0.04957 | -0.019 | -8.504
-7 | -0.389 | 0.04647 | -0.02 | -8.369
-6.5 | -0.353 | 0.04332 | -0.022 | -8.152
-6 | -0.314 | 0.04048 | -0.023 | -7.761
-5.5 | -0.273 | 0.03733 | -0.026 | -7.325
-5 | -0.282 | 0.00992 | -0.048 | -28.39
-4.5 | -0.225 | 0.00828 | -0.049 | -27.224
-4 | -0.167 | 0.00798 | -0.05 | -20.943
-3.5 | -0.108 | 0.00831 | -0.051 | -12.945
-3 | -0.047 | 0.00809 | -0.052 | -5.811
-2.5 | 0.014 | 0.0079 | -0.053 | 1.81
-2 | 0.076 | 0.00774 | -0.054 | 9.826
-1.5 | 0.138 | 0.00799 | -0.055 | 17.283
-1 | 0.2 | 0.00783 | -0.056 | 25.594
-0.5 | 0.263 | 0.00502 | -0.057 | 52.27
0 | 0.322 | 0.00517 | -0.058 | 62.285
0.5 | 0.383 | 0.00523 | -0.059 | 73.207
1 | 0.445 | 0.00551 | -0.06 | 80.653
1.5 | 0.506 | 0.00571 | -0.061 | 88.686
2 | 0.568 | 0.00596 | -0.062 | 95.321
2.5 | 0.626 | 0.00617 | -0.063 | 101.508
3 | 0.686 | 0.00639 | -0.064 | 107.402
3.5 | 0.745 | 0.00662 | -0.065 | 112.604
4 | 0.803 | 0.00686 | -0.066 | 117.113
4.5 | 0.86 | 0.00713 | -0.067 | 120.529
5 | 0.911 | 0.01345 | -0.068 | 67.742
5.5 | 0.964 | 0.0141 | -0.069 | 68.361
6 | 1.014 | 0.0148 | -0.07 | 68.532
6.5 | 1.06 | 0.01559 | -0.071 | 67.994
7 | 1.101 | 0.01638 | -0.072 | 67.178
7.5 | 1.135 | 0.01723 | -0.073 | 65.909
8 | 1.164 | 0.01811 | -0.074 | 64.284
8.5 | 1.185 | 0.01901 | -0.075 | 62.338
9 | 1.198 | 0.02021 | -0.075 | 59.263
9.5 | 1.2 | 0.02122 | -0.076 | 56.531
10 | 0.991 | 0.06591 | -0.039 | 15.041
10.5 | 0.978 | 0.07172 | -0.036 | 13.634
11 | 0.95 | 0.07819 | -0.032 | 12.156
11.5 | 0.91 | 0.08406 | -0.031 | 10.828
12 | 0.86 | 0.0925 | -0.031 | 9.298
12.5 | 0.801 | 0.09978 | -0.03 | 8.025
13 | 0.733 | 0.10763 | -0.03 | 6.814
13.5 | 0.659 | 0.1162 | -0.031 | 5.674
14 | 0.58 | 0.13369 | -0.032 | 4.335
14.5 | 0.495 | 0.13842 | -0.033 | 3.573

## 38. Re 750k Mach 0.25 (2)
BIGFOIL.COM POLAR EXPORT
NACA67-412 a=0.5
NACA67-412 a=0.5 |  |  |  | Cl Max: | 1.1414 | at alpha= | 13 | deg
XFOIL ncrit=9 |  |  |  | L/D Max: | 103.333 | at alpha= | 4.5 | deg
Re: | 750000 |  |  | Cd Min: | 0.19959 | at alpha= | 18 | deg
Mach: | 0.25 |  |  | Cl=0 at alpha= | -3.2401 | deg
|  |  |  | @ Cl=0.1, Cd= | 0.0097481
|  |  |  | @ Cl=0.4, Cd= | 0.0077986
|  |  |  | @ Cl=0.6, Cd= | 0.0071673
alpha (deg) | Cl | Cd | Cm | Cl/Cd
-8.5 | -0.337 | 0.05027 | -0.1063 | -6.7038
-8 | -0.3377 | 0.04536 | -0.1025 | -7.4449
-7 | -0.3387 | 0.02972 | -0.0906 | -11.3964
-6.5 | -0.3301 | 0.02088 | -0.0831 | -15.8094
-6 | -0.2874 | 0.01755 | -0.0804 | -16.3761
-5.5 | -0.2362 | 0.0151 | -0.0793 | -15.6424
-5 | -0.1823 | 0.01372 | -0.0786 | -13.2872
-4.5 | -0.1314 | 0.01208 | -0.0774 | -10.8775
-4 | -0.0777 | 0.01151 | -0.0767 | -6.7507
-3.5 | -0.0277 | 0.01077 | -0.0754 | -2.572
-3 | 0.0256 | 0.01043 | -0.0747 | 2.4545
-2.5 | 0.078 | 0.00991 | -0.0738 | 7.8708
-2 | 0.131 | 0.00952 | -0.073 | 13.7605
-1.5 | 0.1711 | 0.00851 | -0.0703 | 20.1058
-1 | 0.1885 | 0.00667 | -0.0623 | 28.2609
-0.5 | 0.2427 | 0.00683 | -0.0613 | 35.5344
0 | 0.2972 | 0.00698 | -0.0605 | 42.5788
0.5 | 0.3489 | 0.00775 | -0.0573 | 45.0194
1 | 0.4015 | 0.0078 | -0.0565 | 51.4744
1.5 | 0.4601 | 0.00763 | -0.057 | 60.3014
2 | 0.5161 | 0.00749 | -0.057 | 68.9052
2.5 | 0.5732 | 0.00728 | -0.057 | 78.7363
3 | 0.6255 | 0.00706 | -0.0559 | 88.5977
3.5 | 0.6731 | 0.0069 | -0.0538 | 97.5507
4 | 0.7184 | 0.007 | -0.0514 | 102.6286
4.5 | 0.7533 | 0.00729 | -0.0468 | 103.3333
5 | 0.7677 | 0.00774 | -0.038 | 99.186
5.5 | 0.7512 | 0.00897 | -0.0237 | 83.7458
6 | 0.7468 | 0.01104 | -0.0135 | 67.6449
6.5 | 0.7727 | 0.01339 | -0.0104 | 57.7072
7 | 0.8236 | 0.01506 | -0.0114 | 54.6879
7.5 | 0.8776 | 0.01629 | -0.0125 | 53.8735
8 | 0.9286 | 0.0177 | -0.0132 | 52.4633
8.5 | 0.9427 | 0.019 | -0.0067 | 49.6158
9 | 0.9722 | 0.02005 | -0.0027 | 48.4888
9.5 | 0.9952 | 0.02186 | 0.0017 | 45.5261
10 | 1.025 | 0.02341 | 0.0051 | 43.7847
10.5 | 1.0529 | 0.0252 | 0.0085 | 41.7817
11 | 1.0713 | 0.02789 | 0.0127 | 38.4116
11.5 | 1.0983 | 0.03 | 0.0158 | 36.61
12 | 1.1212 | 0.03248 | 0.0189 | 34.5197
12.5 | 1.1305 | 0.0366 | 0.0229 | 30.888
13 | 1.1414 | 0.04064 | 0.0262 | 28.0856
13.5 | 1.1404 | 0.04597 | 0.0293 | 24.8075
14 | 1.1347 | 0.05186 | 0.0313 | 21.8801
14.5 | 1.1234 | 0.05881 | 0.0319 | 19.1022
15 | 1.1 | 0.06813 | 0.0309 | 16.1456
15.5 | 1.071 | 0.07941 | 0.0271 | 13.487
16 | 1.0317 | 0.09425 | 0.0199 | 10.9464
16.5 | 0.9293 | 0.12703 | 0.0008 | 7.3156
17 | 0.8068 | 0.17445 | -0.0216 | 4.6248
17.5 | 0.8065 | 0.18604 | -0.0273 | 4.3351
18 | 0.8054 | 0.19959 | -0.0325 | 4.0353

## 39. Re 750k Mach 0.50 (1)
BIGFOIL.COM POLAR EXPORT
NACA67-412 a=0.5
NACA67-412 a=0.5 |  |  |  | Cl Max: | 1.21 | at alpha= | 20 | deg
JavaFoil+Calcfoil stall+Eppler ext transition |  |  |  | L/D Max: | 117.558 | at alpha= | 4 | deg
Re: | 750000 |  |  | Cd Min: | 0.00558 | at alpha= | -0.5 | deg
Mach: | 0.5 |  |  | Cl=0 at alpha= | -2.6176 | deg
|  |  |  | @ Cl=0.1, Cd= | 0.0087322
|  |  |  | @ Cl=0.4, Cd= | 0.0058591
|  |  |  | @ Cl=0.6, Cd= | 0.0063265
alpha (deg) | Cl | Cd | Cm | Cl/Cd
-20 | -0.947 | 0.20189 | -0.014 | -4.689
-19.5 | -0.917 | 0.19731 | -0.014 | -4.65
-19 | -0.891 | 0.23061 | -0.014 | -3.863
-18.5 | -0.864 | 0.18547 | -0.015 | -4.66
-18 | -0.838 | 0.1823 | -0.015 | -4.596
-17.5 | -0.811 | 0.17372 | -0.016 | -4.67
-17 | -0.785 | 0.16926 | -0.016 | -4.636
-16.5 | -0.757 | 0.17095 | -0.016 | -4.425
-16 | -0.729 | 0.15885 | -0.016 | -4.591
-15.5 | -0.702 | 0.16167 | -0.016 | -4.345
-15 | -0.676 | 0.14795 | -0.017 | -4.568
-14.5 | -0.649 | 0.14925 | -0.017 | -4.347
-14 | -0.622 | 0.14275 | -0.018 | -4.357
-13.5 | -0.595 | 0.13903 | -0.018 | -4.28
-13 | -0.567 | 0.12937 | -0.018 | -4.38
-12.5 | -0.54 | 0.12604 | -0.018 | -4.281
-12 | -0.513 | 0.11884 | -0.019 | -4.314
-11.5 | -0.486 | 0.11951 | -0.019 | -4.063
-11 | -0.458 | 0.11637 | -0.019 | -3.939
-10.5 | -0.431 | 0.11254 | -0.02 | -3.832
-10 | -0.403 | 0.10291 | -0.019 | -3.919
-9.5 | -0.376 | 0.09704 | -0.019 | -3.876
-9 | -0.349 | 0.09199 | -0.02 | -3.794
-8.5 | -0.322 | 0.09138 | -0.02 | -3.521
-8 | -0.294 | 0.08654 | -0.02 | -3.402
-7.5 | -0.267 | 0.07029 | -0.02 | -3.797
-7 | -0.24 | 0.05809 | -0.02 | -4.125
-6.5 | -0.213 | 0.04901 | -0.022 | -4.337
-6 | -0.276 | 0.04816 | -0.02 | -5.74
-5.5 | -0.271 | 0.04198 | -0.022 | -6.461
-5 | -0.239 | 0.03849 | -0.025 | -6.216
-4.5 | -0.197 | 0.03577 | -0.027 | -5.496
-4 | -0.182 | 0.00999 | -0.056 | -18.239
-3.5 | -0.118 | 0.00961 | -0.057 | -12.323
-3 | -0.052 | 0.00929 | -0.058 | -5.597
-2.5 | 0.016 | 0.00901 | -0.059 | 1.761
-2 | 0.085 | 0.00878 | -0.06 | 9.638
-1.5 | 0.154 | 0.00856 | -0.061 | 17.968
-1 | 0.223 | 0.00843 | -0.062 | 26.498
-0.5 | 0.292 | 0.00558 | -0.063 | 52.372
0 | 0.358 | 0.00578 | -0.064 | 61.991
0.5 | 0.427 | 0.00591 | -0.066 | 72.286
1 | 0.496 | 0.00613 | -0.067 | 80.911
1.5 | 0.564 | 0.00639 | -0.068 | 88.284
2 | 0.632 | 0.00627 | -0.069 | 100.855
2.5 | 0.697 | 0.00668 | -0.07 | 104.281
3 | 0.763 | 0.00696 | -0.071 | 109.641
3.5 | 0.828 | 0.00725 | -0.073 | 114.105
4 | 0.891 | 0.00758 | -0.074 | 117.558
4.5 | 0.947 | 0.01478 | -0.075 | 64.076
5 | 1.003 | 0.01557 | -0.076 | 64.439
5.5 | 1.054 | 0.01658 | -0.077 | 63.557
6 | 1.097 | 0.01772 | -0.078 | 61.908
6.5 | 1.122 | 0.0189 | -0.079 | 59.369
7 | 1.115 | 0.02009 | -0.08 | 55.477
7.5 | 0.85 | 0.05387 | -0.035 | 15.778
8 | 0.575 | 0.06577 | -0.03 | 8.735
8.5 | 0.601 | 0.09053 | -0.032 | 6.642
9 | 0.628 | 0.09306 | -0.032 | 6.747
9.5 | 0.655 | 0.09363 | -0.037 | 6.998
10 | 0.682 | 0.0989 | -0.037 | 6.893
10.5 | 0.708 | 0.1018 | -0.038 | 6.956
11 | 0.736 | 0.10812 | -0.042 | 6.805
11.5 | 0.762 | 0.1157 | -0.042 | 6.586
12 | 0.788 | 0.12519 | -0.043 | 6.295
12.5 | 0.814 | 0.12679 | -0.043 | 6.422
13 | 0.842 | 0.13129 | -0.047 | 6.416
13.5 | 0.868 | 0.13615 | -0.048 | 6.378
14 | 0.894 | 0.14 | -0.048 | 6.388
14.5 | 0.92 | 0.14481 | -0.049 | 6.355
15 | 0.948 | 0.15909 | -0.052 | 5.959
15.5 | 0.974 | 0.16497 | -0.053 | 5.905
16 | 1 | 0.1667 | -0.054 | 5.997
16.5 | 1.026 | 0.16907 | -0.055 | 6.067
17 | 1.053 | 0.17879 | -0.057 | 5.889
17.5 | 1.08 | 0.18133 | -0.059 | 5.955
18 | 1.105 | 0.18795 | -0.059 | 5.881
18.5 | 1.131 | 0.19085 | -0.06 | 5.925
19 | 1.158 | 0.19907 | -0.062 | 5.816
19.5 | 1.185 | 0.20702 | -0.064 | 5.723
20 | 1.21 | 0.21437 | -0.064 | 5.644

## 40. Re 750k Mach 0.50 (2)
BIGFOIL.COM POLAR EXPORT
NACA67-412 a=0.5
NACA67-412 a=0.5 |  |  |  | Cl Max: | 1.0011 | at alpha= | 10 | deg
XFOIL ncrit=9 |  |  |  | L/D Max: | 97.2445 | at alpha= | 4 | deg
Re: | 750000 |  |  | Cd Min: | 0.23794 | at alpha= | -20 | deg
Mach: | 0.5 |  |  | Cl=0 at alpha= | -3.3842 | deg
|  |  |  | @ Cl=0.1, Cd= | 0.010821
|  |  |  | @ Cl=0.4, Cd= | 0.0081607
|  |  |  | @ Cl=0.6, Cd= | 0.0079434
alpha (deg) | Cl | Cd | Cm | Cl/Cd
-20 | -0.5354 | 0.23794 | -0.0222 | -2.2501
-19.5 | -0.5127 | 0.23053 | -0.0274 | -2.224
-19 | -0.4899 | 0.22297 | -0.0326 | -2.1972
-18.5 | -0.457 | 0.21353 | -0.0416 | -2.1402
-18 | -0.4284 | 0.20439 | -0.051 | -2.096
-17.5 | -0.4023 | 0.19606 | -0.0556 | -2.0519
-17 | -0.3826 | 0.18931 | -0.0592 | -2.021
-16.5 | -0.3637 | 0.18234 | -0.0628 | -1.9946
-16 | -0.3469 | 0.17465 | -0.0669 | -1.9863
-15.5 | -0.3333 | 0.16732 | -0.071 | -1.992
-15 | -0.3175 | 0.15959 | -0.0753 | -1.9895
-14.5 | -0.2931 | 0.1528 | -0.0774 | -1.9182
-14 | -0.2759 | 0.14573 | -0.0809 | -1.8932
-13.5 | -0.2659 | 0.13816 | -0.0862 | -1.9246
-13 | -0.2544 | 0.13047 | -0.0906 | -1.9499
-12.5 | -0.2303 | 0.12343 | -0.0922 | -1.8658
-12 | -0.215 | 0.11669 | -0.0954 | -1.8425
-11.5 | -0.2082 | 0.10942 | -0.1005 | -1.9028
-11 | -0.1969 | 0.10203 | -0.1047 | -1.9298
-10.5 | -0.1861 | 0.09467 | -0.1084 | -1.9658
-10 | -0.1768 | 0.08734 | -0.1103 | -2.0243
-9.5 | -0.1662 | 0.08102 | -0.1128 | -2.0513
-9 | -0.1584 | 0.0747 | -0.1156 | -2.1205
-8.5 | -0.1567 | 0.06748 | -0.1197 | -2.3222
-8 | -0.1656 | 0.05816 | -0.1284 | -2.8473
-6.5 | -0.2278 | 0.03735 | -0.1167 | -6.0991
-6 | -0.2254 | 0.03135 | -0.1106 | -7.1898
-5.5 | -0.2121 | 0.02525 | -0.1037 | -8.4
-5 | -0.1845 | 0.01984 | -0.0975 | -9.2994
-4.5 | -0.1358 | 0.01621 | -0.094 | -8.3775
-4 | -0.0756 | 0.01363 | -0.0924 | -5.5466
-3.5 | -0.0129 | 0.01243 | -0.0911 | -1.0378
-3 | 0.0428 | 0.01138 | -0.0888 | 3.761
-2.5 | 0.099 | 0.01083 | -0.0867 | 9.1413
-2 | 0.1588 | 0.0103 | -0.0854 | 15.4175
-1.5 | 0.2138 | 0.00992 | -0.0834 | 21.5524
-1 | 0.2482 | 0.00854 | -0.078 | 29.0632
-0.5 | 0.2669 | 0.00727 | -0.0682 | 36.7125
0 | 0.3272 | 0.00745 | -0.0666 | 43.9195
0.5 | 0.3897 | 0.00809 | -0.0644 | 48.1706
1 | 0.448 | 0.00849 | -0.0621 | 52.768
1.5 | 0.5109 | 0.00828 | -0.062 | 61.7029
2 | 0.5717 | 0.00804 | -0.0613 | 71.107
2.5 | 0.6303 | 0.00784 | -0.0598 | 80.3954
3 | 0.6836 | 0.00765 | -0.057 | 89.3595
3.5 | 0.7232 | 0.00757 | -0.0511 | 95.535
4 | 0.7517 | 0.00773 | -0.0432 | 97.2445
4.5 | 0.7716 | 0.00825 | -0.0337 | 93.5273
5 | 0.7693 | 0.00939 | -0.0209 | 81.9276
5.5 | 0.7477 | 0.01172 | -0.0064 | 63.7969
6 | 0.752 | 0.01481 | 0.0011 | 50.7765
6.5 | 0.7873 | 0.01738 | 0.0034 | 45.2992
7 | 0.8425 | 0.01933 | 0.0034 | 43.5851
7.5 | 0.8909 | 0.02152 | 0.0046 | 41.3987
8 | 0.9218 | 0.02345 | 0.0093 | 39.3092
8.5 | 0.935 | 0.02585 | 0.0167 | 36.1702
9 | 0.9614 | 0.02833 | 0.0221 | 33.9358
9.5 | 0.9816 | 0.03172 | 0.0279 | 30.9458
10 | 1.0011 | 0.03593 | 0.0333 | 27.8625
10.5 | 1.0009 | 0.04174 | 0.0381 | 23.9794
11 | 0.981 | 0.04942 | 0.0412 | 19.8503
11.5 | 0.9495 | 0.05925 | 0.0415 | 16.0253
12 | 0.9157 | 0.0707 | 0.0384 | 12.9519
12.5 | 0.8783 | 0.08473 | 0.0313 | 10.3659
13 | 0.844 | 0.10104 | 0.021 | 8.3531
13.5 | 0.8142 | 0.1185 | 0.011 | 6.8709
14 | 0.7918 | 0.13475 | 0.0023 | 5.8761
14.5 | 0.7821 | 0.14881 | -0.0052 | 5.2557
15 | 0.7808 | 0.16134 | -0.0118 | 4.8395

## 41. Re 1M Mach 0.00 (1)
BIGFOIL.COM POLAR EXPORT
NACA67-412 a=0.5
NACA67-412 a=0.5 |  |  |  | Cl Max: | 1.249 | at alpha= | 10.5 | deg
JavaFoil+Calcfoil stall+Eppler ext transition |  |  |  | L/D Max: | 130.78 | at alpha= | 4.5 | deg
Re: | 1000000 |  |  | Cd Min: | 0.0046 | at alpha= | -0.5 | deg
Mach: | 0 |  |  | Cl=0 at alpha= | -2.6167 | deg
|  |  |  | @ Cl=0.1, Cd= | 0.007448
|  |  |  | @ Cl=0.4, Cd= | 0.0048624
|  |  |  | @ Cl=0.6, Cd= | 0.0055405
alpha (deg) | Cl | Cd | Cm | Cl/Cd
-17 | -0.48 | 0.15162 | -0.011 | -3.168
-16.5 | -0.499 | 0.15356 | -0.011 | -3.252
-16 | -0.518 | 0.14203 | -0.011 | -3.649
-15.5 | -0.537 | 0.13249 | -0.011 | -4.051
-15 | -0.554 | 0.12533 | -0.011 | -4.422
-14.5 | -0.57 | 0.11787 | -0.012 | -4.838
-14 | -0.584 | 0.10968 | -0.012 | -5.328
-13.5 | -0.596 | 0.10241 | -0.012 | -5.824
-13 | -0.606 | 0.0978 | -0.012 | -6.193
-12.5 | -0.612 | 0.09184 | -0.013 | -6.661
-12 | -0.613 | 0.08621 | -0.013 | -7.108
-11.5 | -0.608 | 0.08008 | -0.014 | -7.588
-11 | -0.597 | 0.07577 | -0.014 | -7.876
-10.5 | -0.581 | 0.0701 | -0.015 | -8.292
-10 | -0.562 | 0.06605 | -0.016 | -8.514
-9.5 | -0.54 | 0.06162 | -0.016 | -8.769
-9 | -0.516 | 0.05808 | -0.018 | -8.88
-8.5 | -0.488 | 0.05408 | -0.018 | -9.02
-8 | -0.457 | 0.05063 | -0.02 | -9.031
-7.5 | -0.424 | 0.04701 | -0.021 | -9.019
-7 | -0.389 | 0.04376 | -0.022 | -8.879
-6.5 | -0.351 | 0.04075 | -0.024 | -8.612
-6 | -0.381 | 0.00966 | -0.045 | -39.466
-5.5 | -0.329 | 0.00804 | -0.046 | -40.997
-5 | -0.275 | 0.0082 | -0.047 | -33.582
-4.5 | -0.22 | 0.0079 | -0.048 | -27.8
-4 | -0.163 | 0.0076 | -0.049 | -21.41
-3.5 | -0.105 | 0.00772 | -0.05 | -13.55
-3 | -0.046 | 0.0079 | -0.051 | -5.773
-2.5 | 0.014 | 0.00766 | -0.052 | 1.808
-2 | 0.074 | 0.0075 | -0.053 | 9.835
-1.5 | 0.134 | 0.00738 | -0.054 | 18.124
-1 | 0.194 | 0.00717 | -0.055 | 27.058
-0.5 | 0.255 | 0.0046 | -0.056 | 55.382
0 | 0.313 | 0.00468 | -0.057 | 66.908
0.5 | 0.373 | 0.00478 | -0.058 | 78.062
1 | 0.432 | 0.00496 | -0.059 | 87.216
1.5 | 0.492 | 0.00519 | -0.06 | 94.883
2 | 0.551 | 0.00536 | -0.061 | 102.798
2.5 | 0.608 | 0.00557 | -0.061 | 109.306
3 | 0.667 | 0.00577 | -0.062 | 115.488
3.5 | 0.724 | 0.00597 | -0.063 | 121.181
4 | 0.781 | 0.00619 | -0.064 | 126.039
4.5 | 0.836 | 0.00639 | -0.065 | 130.78
5 | 0.886 | 0.01223 | -0.066 | 72.428
5.5 | 0.938 | 0.01277 | -0.067 | 73.46
6 | 0.989 | 0.01335 | -0.068 | 74.047
6.5 | 1.035 | 0.01403 | -0.069 | 73.776
7 | 1.078 | 0.01469 | -0.07 | 73.395
7.5 | 1.118 | 0.0154 | -0.071 | 72.582
8 | 1.153 | 0.01611 | -0.071 | 71.548
8.5 | 1.183 | 0.01686 | -0.072 | 70.136
9 | 1.208 | 0.01773 | -0.073 | 68.107
9.5 | 1.227 | 0.0187 | -0.074 | 65.629
10 | 1.242 | 0.01957 | -0.075 | 63.461
10.5 | 1.249 | 0.02075 | -0.076 | 60.204
11 | 1.244 | 0.02206 | -0.076 | 56.405
11.5 | 1.027 | 0.07522 | -0.041 | 13.657
12 | 1.011 | 0.08152 | -0.039 | 12.406
12.5 | 0.993 | 0.08687 | -0.039 | 11.429
13 | 0.969 | 0.09295 | -0.038 | 10.426
13.5 | 0.942 | 0.09936 | -0.038 | 9.482
14 | 0.911 | 0.10636 | -0.035 | 8.565
14.5 | 0.879 | 0.11322 | -0.036 | 7.765
15 | 0.846 | 0.12038 | -0.036 | 7.025
15.5 | 0.81 | 0.12807 | -0.034 | 6.326

## 42. Re 1M Mach 0.00 (2)
BIGFOIL.COM POLAR EXPORT
NACA67-412 a=0.5
NACA67-412 a=0.5 |  |  |  | Cl Max: | 1.2937 | at alpha= | 16.5 | deg
XFOIL ncrit=9 |  |  |  | L/D Max: | 116.459 | at alpha= | 4 | deg
Re: | 1000000 |  |  | Cd Min: | 0.21833 | at alpha= | -20 | deg
Mach: | 0 |  |  | Cl=0 at alpha= | -3.1566 | deg
|  |  |  | @ Cl=0.1, Cd= | 0.0084149
|  |  |  | @ Cl=0.4, Cd= | 0.0060892
|  |  |  | @ Cl=0.6, Cd= | 0.0057446
alpha (deg) | Cl | Cd | Cm | Cl/Cd
-20 | -0.5092 | 0.21833 | -0.0178 | -2.3322
-19.5 | -0.4931 | 0.21137 | -0.0218 | -2.3329
-19 | -0.4795 | 0.20384 | -0.0263 | -2.3523
-18.5 | -0.4652 | 0.1967 | -0.0302 | -2.365
-18 | -0.4485 | 0.1909 | -0.0332 | -2.3494
-17 | -0.4026 | 0.17687 | -0.0452 | -2.2762
-16.5 | -0.3821 | 0.16716 | -0.0531 | -2.2858
-16 | -0.3696 | 0.15756 | -0.0584 | -2.3458
-15.5 | -0.3519 | 0.15206 | -0.0612 | -2.3142
-15 | -0.3382 | 0.14582 | -0.0643 | -2.3193
-14.5 | -0.3252 | 0.13962 | -0.0673 | -2.3292
-14 | -0.3225 | 0.13083 | -0.0717 | -2.465
-13.5 | -0.3209 | 0.12127 | -0.0754 | -2.6462
-13 | -0.3038 | 0.11645 | -0.0772 | -2.6088
-12.5 | -0.2913 | 0.11082 | -0.0799 | -2.6286
-12 | -0.2909 | 0.10201 | -0.0845 | -2.8517
-11.5 | -0.2891 | 0.09385 | -0.0882 | -3.0804
-11 | -0.2893 | 0.08563 | -0.092 | -3.3785
-10.5 | -0.3206 | 0.0728 | -0.0978 | -4.4038
-10 | -0.3572 | 0.0612 | -0.1049 | -5.8366
-9.5 | -0.3919 | 0.05396 | -0.1017 | -7.2628
-9 | -0.4041 | 0.04875 | -0.0974 | -8.2892
-8.5 | -0.4379 | 0.03536 | -0.0894 | -12.384
-8 | -0.4686 | 0.02205 | -0.0781 | -21.2517
-7.5 | -0.4359 | 0.01784 | -0.0748 | -24.4339
-7 | -0.3902 | 0.0155 | -0.0736 | -25.1742
-6.5 | -0.3398 | 0.0144 | -0.073 | -23.5972
-6 | -0.2922 | 0.01219 | -0.072 | -23.9705
-5.5 | -0.2414 | 0.01144 | -0.0715 | -21.1014
-5 | -0.1904 | 0.01082 | -0.071 | -17.597
-4.5 | -0.1384 | 0.01033 | -0.0706 | -13.3979
-4 | -0.0884 | 0.00964 | -0.0699 | -9.1701
-3.5 | -0.0364 | 0.0092 | -0.0694 | -3.9565
-3 | 0.0166 | 0.00897 | -0.0693 | 1.8506
-2.5 | 0.0686 | 0.0086 | -0.0689 | 7.9767
-2 | 0.1212 | 0.00829 | -0.0686 | 14.62
-1.5 | 0.1659 | 0.0074 | -0.067 | 22.4189
-1 | 0.1865 | 0.00553 | -0.0606 | 33.7251
-0.5 | 0.2399 | 0.00553 | -0.0601 | 43.3816
0 | 0.2958 | 0.00557 | -0.0601 | 53.1059
0.5 | 0.3472 | 0.00587 | -0.0588 | 59.1482
1 | 0.3992 | 0.00609 | -0.0577 | 65.5501
1.5 | 0.4567 | 0.00603 | -0.0584 | 75.738
2 | 0.5118 | 0.0059 | -0.0585 | 86.7458
2.5 | 0.5663 | 0.00579 | -0.0586 | 97.8066
3 | 0.6182 | 0.00572 | -0.058 | 108.0769
3.5 | 0.6655 | 0.00586 | -0.0566 | 113.5666
4 | 0.7104 | 0.0061 | -0.0547 | 116.459
4.5 | 0.7457 | 0.00655 | -0.0508 | 113.8473
5 | 0.7563 | 0.00737 | -0.042 | 102.6187
5.5 | 0.743 | 0.00888 | -0.0288 | 83.6712
6 | 0.7477 | 0.01035 | -0.02 | 72.2415
6.5 | 0.7627 | 0.01174 | -0.0134 | 64.9659
7 | 0.7988 | 0.01292 | -0.0113 | 61.8266
7.5 | 0.851 | 0.01382 | -0.0123 | 61.5774
8 | 0.907 | 0.01482 | -0.0143 | 61.2011
9 | 0.9954 | 0.01684 | -0.0137 | 59.1093
9.5 | 1.0214 | 0.01798 | -0.0097 | 56.8076
10 | 1.0551 | 0.01892 | -0.0073 | 55.7664
10.5 | 1.077 | 0.02071 | -0.0033 | 52.0039
11 | 1.1102 | 0.0218 | -0.001 | 50.9266
11.5 | 1.1407 | 0.02309 | 0.0014 | 49.4023
12 | 1.1555 | 0.02557 | 0.0056 | 45.1897
12.5 | 1.1838 | 0.02715 | 0.0079 | 43.6022
13 | 1.2087 | 0.02902 | 0.0104 | 41.6506
13.5 | 1.231 | 0.03115 | 0.0129 | 39.5185
14 | 1.2388 | 0.0346 | 0.0163 | 35.8035
14.5 | 1.2563 | 0.03736 | 0.0185 | 33.6269
15 | 1.272 | 0.04038 | 0.0205 | 31.5007
15.5 | 1.2844 | 0.04386 | 0.0221 | 29.2841
16 | 1.2936 | 0.04785 | 0.0234 | 27.0345
16.5 | 1.2937 | 0.05308 | 0.0245 | 24.3726
17 | 1.2769 | 0.06078 | 0.0246 | 21.0086
17.5 | 1.259 | 0.06932 | 0.0235 | 18.1621
18 | 1.2301 | 0.08042 | 0.0204 | 15.2959
18.5 | 1.1982 | 0.09333 | 0.015 | 12.8383
19.5 | 1.1192 | 0.12649 | -0.0032 | 8.8481
20 | 1.0656 | 0.14836 | -0.016 | 7.1825

## 43. Re 1M Mach 0.10 (1)
BIGFOIL.COM POLAR EXPORT
NACA67-412 a=0.5
NACA67-412 a=0.5 |  |  |  | Cl Max: | 1.242 | at alpha= | 10.5 | deg
JavaFoil+Calcfoil stall+Eppler ext transition |  |  |  | L/D Max: | 130.193 | at alpha= | 4.5 | deg
Re: | 1000000 |  |  | Cd Min: | 0.00462 | at alpha= | -0.5 | deg
Mach: | 0.1 |  |  | Cl=0 at alpha= | -2.6167 | deg
|  |  |  | @ Cl=0.1, Cd= | 0.0074431
|  |  |  | @ Cl=0.4, Cd= | 0.0048708
|  |  |  | @ Cl=0.6, Cd= | 0.0055453
alpha (deg) | Cl | Cd | Cm | Cl/Cd
-17 | -0.435 | 0.16072 | -0.011 | -2.709
-16.5 | -0.457 | 0.15075 | -0.011 | -3.034
-16 | -0.479 | 0.14562 | -0.011 | -3.29
-15.5 | -0.501 | 0.13893 | -0.011 | -3.603
-15 | -0.521 | 0.12843 | -0.011 | -4.059
-14.5 | -0.541 | 0.12193 | -0.012 | -4.435
-14 | -0.559 | 0.11241 | -0.012 | -4.969
-13.5 | -0.574 | 0.10655 | -0.012 | -5.388
-13 | -0.587 | 0.10004 | -0.012 | -5.864
-12.5 | -0.596 | 0.09348 | -0.013 | -6.377
-12 | -0.6 | 0.08725 | -0.013 | -6.879
-11.5 | -0.598 | 0.08086 | -0.014 | -7.391
-11 | -0.589 | 0.07522 | -0.014 | -7.829
-10.5 | -0.575 | 0.07138 | -0.015 | -8.058
-10 | -0.558 | 0.0661 | -0.015 | -8.437
-9.5 | -0.538 | 0.06198 | -0.017 | -8.673
-9 | -0.514 | 0.05819 | -0.017 | -8.828
-8.5 | -0.487 | 0.05418 | -0.018 | -8.982
-8 | -0.457 | 0.05086 | -0.019 | -8.979
-7.5 | -0.424 | 0.04726 | -0.021 | -8.978
-7 | -0.389 | 0.04408 | -0.022 | -8.821
-6.5 | -0.352 | 0.04068 | -0.025 | -8.651
-6 | -0.383 | 0.00966 | -0.045 | -39.597
-5.5 | -0.331 | 0.00809 | -0.046 | -40.854
-5 | -0.276 | 0.00823 | -0.047 | -33.589
-4.5 | -0.221 | 0.00792 | -0.048 | -27.841
-4 | -0.163 | 0.00742 | -0.049 | -22.009
-3.5 | -0.105 | 0.00771 | -0.05 | -13.621
-3 | -0.046 | 0.0079 | -0.051 | -5.806
-2.5 | 0.014 | 0.00776 | -0.052 | 1.794
-2 | 0.074 | 0.00749 | -0.053 | 9.898
-1.5 | 0.135 | 0.00738 | -0.054 | 18.23
-1 | 0.195 | 0.00722 | -0.055 | 27.019
-0.5 | 0.256 | 0.00462 | -0.056 | 55.378
0 | 0.315 | 0.00471 | -0.057 | 66.866
0.5 | 0.375 | 0.0048 | -0.058 | 77.997
1 | 0.435 | 0.00497 | -0.059 | 87.446
1.5 | 0.494 | 0.00521 | -0.06 | 94.936
2 | 0.554 | 0.0054 | -0.061 | 102.531
2.5 | 0.611 | 0.00558 | -0.062 | 109.515
3 | 0.67 | 0.00579 | -0.063 | 115.667
3.5 | 0.727 | 0.006 | -0.064 | 121.255
4 | 0.784 | 0.00622 | -0.065 | 126.058
4.5 | 0.84 | 0.00645 | -0.066 | 130.193
5 | 0.89 | 0.01233 | -0.066 | 72.204
5.5 | 0.942 | 0.01287 | -0.067 | 73.218
6 | 0.993 | 0.01347 | -0.068 | 73.712
6.5 | 1.04 | 0.0142 | -0.069 | 73.223
7 | 1.082 | 0.01482 | -0.07 | 73.003
7.5 | 1.121 | 0.01554 | -0.071 | 72.108
8 | 1.155 | 0.01624 | -0.072 | 71.12
8.5 | 1.184 | 0.01703 | -0.073 | 69.547
9 | 1.208 | 0.01796 | -0.074 | 67.251
9.5 | 1.226 | 0.01896 | -0.074 | 64.66
10 | 1.237 | 0.01977 | -0.075 | 62.584
10.5 | 1.242 | 0.02101 | -0.076 | 59.111
11 | 1.039 | 0.06717 | -0.048 | 15.465
11.5 | 1.019 | 0.07467 | -0.043 | 13.643
12 | 0.995 | 0.08266 | -0.038 | 12.04
12.5 | 0.973 | 0.08839 | -0.038 | 11.002
13 | 0.945 | 0.09404 | -0.038 | 10.052
13.5 | 0.912 | 0.1002 | -0.035 | 9.105
14 | 0.878 | 0.10752 | -0.035 | 8.167
14.5 | 0.841 | 0.11425 | -0.035 | 7.364
15 | 0.803 | 0.12509 | -0.033 | 6.416
15.5 | 0.763 | 0.13558 | -0.033 | 5.631

## 44. Re 1M Mach 0.10 (2)
BIGFOIL.COM POLAR EXPORT
NACA67-412 a=0.5
NACA67-412 a=0.5 |  |  |  | Cl Max: | 1.279 | at alpha= | 16 | deg
XFOIL ncrit=9 |  |  |  | L/D Max: | 116.156 | at alpha= | 4 | deg
Re: | 1000000 |  |  | Cd Min: | 0.2189 | at alpha= | -20 | deg
Mach: | 0.1 |  |  | Cl=0 at alpha= | -3.1623 | deg
|  |  |  | @ Cl=0.1, Cd= | 0.0084474
|  |  |  | @ Cl=0.4, Cd= | 0.0061034
|  |  |  | @ Cl=0.6, Cd= | 0.0057687
alpha (deg) | Cl | Cd | Cm | Cl/Cd
-20 | -0.5099 | 0.2189 | -0.0179 | -2.3294
-19.5 | -0.4935 | 0.21191 | -0.0219 | -2.3288
-19 | -0.4795 | 0.20441 | -0.0264 | -2.3458
-18.5 | -0.4651 | 0.19724 | -0.0304 | -2.358
-18 | -0.4481 | 0.19139 | -0.0334 | -2.3413
-17 | -0.4 | 0.17704 | -0.0462 | -2.2594
-16.5 | -0.3801 | 0.1675 | -0.0538 | -2.2693
-16 | -0.3683 | 0.15806 | -0.0588 | -2.3301
-15.5 | -0.351 | 0.1526 | -0.0614 | -2.3001
-15 | -0.3373 | 0.14635 | -0.0644 | -2.3047
-14.5 | -0.3241 | 0.14016 | -0.0674 | -2.3124
-14 | -0.3209 | 0.13141 | -0.0719 | -2.442
-13.5 | -0.3187 | 0.12195 | -0.0756 | -2.6134
-13 | -0.3015 | 0.11707 | -0.0774 | -2.5754
-12.5 | -0.2886 | 0.11138 | -0.0801 | -2.5911
-12 | -0.2879 | 0.10263 | -0.0848 | -2.8052
-11.5 | -0.2855 | 0.09454 | -0.0885 | -3.0199
-11 | -0.2848 | 0.08642 | -0.0922 | -3.2955
-10.5 | -0.3119 | 0.07436 | -0.0974 | -4.1945
-10 | -0.3351 | 0.06439 | -0.1041 | -5.2042
-9.5 | -0.3697 | 0.05611 | -0.104 | -6.5888
-9 | -0.39 | 0.05061 | -0.0992 | -7.706
-8.5 | -0.3864 | 0.04591 | -0.0961 | -8.4165
-8 | -0.4573 | 0.02457 | -0.0811 | -18.6121
-7.5 | -0.4349 | 0.01876 | -0.0763 | -23.1823
-7 | -0.3912 | 0.01597 | -0.0746 | -24.4959
-6.5 | -0.3412 | 0.01461 | -0.0739 | -23.3539
-6 | -0.293 | 0.01237 | -0.0729 | -23.6863
-5.5 | -0.242 | 0.01155 | -0.0723 | -20.9524
-5 | -0.1907 | 0.01091 | -0.0717 | -17.4794
-4.5 | -0.1386 | 0.01038 | -0.0713 | -13.3526
-4 | -0.0883 | 0.00968 | -0.0705 | -9.1219
-3.5 | -0.0358 | 0.00925 | -0.0701 | -3.8703
-3 | 0.0172 | 0.00898 | -0.0698 | 1.9154
-2.5 | 0.0695 | 0.00862 | -0.0694 | 8.0626
-2 | 0.1225 | 0.00832 | -0.0691 | 14.7236
-1.5 | 0.1679 | 0.00746 | -0.0676 | 22.5067
-1 | 0.1876 | 0.00554 | -0.0609 | 33.8628
-0.5 | 0.2413 | 0.00554 | -0.0604 | 43.556
0 | 0.2975 | 0.00558 | -0.0605 | 53.3154
0.5 | 0.349 | 0.00588 | -0.0591 | 59.3537
1 | 0.4015 | 0.00611 | -0.058 | 65.7119
1.5 | 0.4589 | 0.00604 | -0.0586 | 75.9768
2 | 0.5147 | 0.00592 | -0.0589 | 86.9426
2.5 | 0.5694 | 0.00581 | -0.0589 | 98.0034
3 | 0.6213 | 0.00574 | -0.0582 | 108.2404
3.5 | 0.6684 | 0.00589 | -0.0566 | 113.4805
4 | 0.7132 | 0.00614 | -0.0547 | 116.1564
4.5 | 0.7478 | 0.00659 | -0.0506 | 113.475
5 | 0.7556 | 0.00742 | -0.041 | 101.8329
5.5 | 0.7426 | 0.00898 | -0.028 | 82.6949
6 | 0.7472 | 0.01046 | -0.0191 | 71.434
6.5 | 0.7624 | 0.01187 | -0.0126 | 64.2291
7 | 0.8002 | 0.01305 | -0.0107 | 61.318
7.5 | 0.8529 | 0.01397 | -0.0118 | 61.0523
8 | 0.909 | 0.015 | -0.0137 | 60.6
8.5 | 0.9618 | 0.01614 | -0.0151 | 59.5911
9 | 0.9946 | 0.01711 | -0.0123 | 58.1297
9.5 | 1.0219 | 0.01825 | -0.0085 | 55.9945
10 | 1.0554 | 0.01925 | -0.006 | 54.826
10.5 | 1.0777 | 0.02105 | -0.002 | 51.1971
11 | 1.11 | 0.02224 | 0.0005 | 49.9101
11.5 | 1.1399 | 0.02363 | 0.0031 | 48.2395
12 | 1.155 | 0.02616 | 0.0072 | 44.1514
12.5 | 1.1824 | 0.02787 | 0.0097 | 42.4255
13 | 1.2064 | 0.02987 | 0.0123 | 40.3883
13.5 | 1.2269 | 0.03223 | 0.015 | 38.067
14 | 1.232 | 0.03608 | 0.0186 | 34.1463
14.5 | 1.2504 | 0.03888 | 0.0206 | 32.1605
15 | 1.2632 | 0.04229 | 0.0226 | 29.8699
15.5 | 1.2734 | 0.04617 | 0.0242 | 27.5807
16 | 1.279 | 0.05074 | 0.0253 | 25.2069
16.5 | 1.2736 | 0.0569 | 0.026 | 22.3831
17 | 1.2371 | 0.06762 | 0.0251 | 18.2949
17.5 | 1.2192 | 0.07697 | 0.0227 | 15.8399
18 | 1.1897 | 0.08916 | 0.0179 | 13.3434
18.5 | 1.1437 | 0.10592 | 0.0094 | 10.7978
19 | 1.1199 | 0.11979 | 0.0015 | 9.3489
19.5 | 1.0646 | 0.14181 | -0.0115 | 7.5072
20 | 1.0299 | 0.16032 | -0.0223 | 6.424

## 45. Re 1M Mach 0.25 (1)
BIGFOIL.COM POLAR EXPORT
NACA67-412 a=0.5
NACA67-412 a=0.5 |  |  |  | Cl Max: | 1.203 | at alpha= | 9.5 | deg
JavaFoil+Calcfoil stall+Eppler ext transition |  |  |  | L/D Max: | 130.299 | at alpha= | 4.5 | deg
Re: | 1000000 |  |  | Cd Min: | 0.00467 | at alpha= | -0.5 | deg
Mach: | 0.25 |  |  | Cl=0 at alpha= | -2.6147 | deg
|  |  |  | @ Cl=0.1, Cd= | 0.0075765
|  |  |  | @ Cl=0.4, Cd= | 0.0049467
|  |  |  | @ Cl=0.6, Cd= | 0.1345
alpha (deg) | Cl | Cd | Cm | Cl/Cd
-15.5 | -0.074 | 0.15705 | -0.013 | -0.474
-15 | -0.193 | 0.1539 | -0.013 | -1.254
-14.5 | -0.261 | 0.13651 | -0.014 | -1.915
-14 | -0.319 | 0.12554 | -0.014 | -2.544
-13.5 | -0.371 | 0.11598 | -0.013 | -3.198
-13 | -0.417 | 0.11811 | -0.013 | -3.532
-12.5 | -0.458 | 0.10952 | -0.014 | -4.179
-12 | -0.489 | 0.09787 | -0.014 | -5.001
-11.5 | -0.51 | 0.08861 | -0.014 | -5.75
-11 | -0.52 | 0.08188 | -0.014 | -6.351
-10.5 | -0.522 | 0.0753 | -0.015 | -6.93
-10 | -0.518 | 0.07028 | -0.015 | -7.371
-9.5 | -0.509 | 0.06522 | -0.016 | -7.802
-9 | -0.494 | 0.06042 | -0.016 | -8.18
-8.5 | -0.475 | 0.05705 | -0.017 | -8.319
-8 | -0.45 | 0.05222 | -0.018 | -8.624
-7.5 | -0.422 | 0.04854 | -0.02 | -8.697
-7 | -0.39 | 0.04554 | -0.021 | -8.555
-6.5 | -0.354 | 0.0418 | -0.024 | -8.472
-6 | -0.316 | 0.03855 | -0.026 | -8.19
-5.5 | -0.336 | 0.00943 | -0.047 | -35.637
-5 | -0.282 | 0.00779 | -0.048 | -36.218
-4.5 | -0.226 | 0.00786 | -0.049 | -28.69
-4 | -0.167 | 0.00801 | -0.05 | -20.876
-3.5 | -0.108 | 0.00774 | -0.051 | -13.908
-3 | -0.047 | 0.00753 | -0.052 | -6.247
-2.5 | 0.014 | 0.00781 | -0.053 | 1.83
-2 | 0.076 | 0.00765 | -0.054 | 9.949
-1.5 | 0.138 | 0.00746 | -0.055 | 18.525
-1 | 0.2 | 0.00731 | -0.056 | 27.392
-0.5 | 0.263 | 0.00467 | -0.057 | 56.341
0 | 0.323 | 0.00477 | -0.058 | 67.657
0.5 | 0.385 | 0.0049 | -0.059 | 78.554
1 | 0.446 | 0.00509 | -0.06 | 87.706
1.5 | 0.508 | 0.00532 | -0.061 | 95.41
2 | 0.569 | 0.00551 | -0.062 | 103.243
2.5 | 0.627 | 0.00573 | -0.063 | 109.562
3 | 0.687 | 0.00591 | -0.064 | 116.189
3.5 | 0.746 | 0.00615 | -0.065 | 121.333
4 | 0.804 | 0.00636 | -0.066 | 126.463
4.5 | 0.861 | 0.00661 | -0.067 | 130.299
5 | 0.912 | 0.01273 | -0.068 | 71.643
5.5 | 0.965 | 0.01333 | -0.069 | 72.375
6 | 1.015 | 0.01399 | -0.07 | 72.559
6.5 | 1.061 | 0.01476 | -0.071 | 71.902
7 | 1.101 | 0.01551 | -0.072 | 71.018
7.5 | 1.136 | 0.0163 | -0.073 | 69.713
8 | 1.165 | 0.01712 | -0.074 | 68.055
8.5 | 1.186 | 0.01803 | -0.075 | 65.803
9 | 1.199 | 0.01918 | -0.075 | 62.515
9.5 | 1.203 | 0.02025 | -0.076 | 59.393
10 | 1.195 | 0.02122 | -0.077 | 56.317
10.5 | 0.981 | 0.06953 | -0.04 | 14.104
11 | 0.952 | 0.07629 | -0.036 | 12.479
11.5 | 0.911 | 0.0827 | -0.034 | 11.018
12 | 0.86 | 0.08883 | -0.032 | 9.687
12.5 | 0.801 | 0.09706 | -0.032 | 8.254
13 | 0.734 | 0.10632 | -0.032 | 6.901
13.5 | 0.66 | 0.11377 | -0.033 | 5.798
14 | 0.58 | 0.1239 | -0.033 | 4.679
14.5 | 0.495 | 0.1345 | -0.034 | 3.679

## 46. Re 1M Mach 0.25 (2)
BIGFOIL.COM POLAR EXPORT
NACA67-412 a=0.5
NACA67-412 a=0.5 |  |  |  | Cl Max: | 1.1863 | at alpha= | 14 | deg
XFOIL ncrit=9 |  |  |  | L/D Max: | 115.483 | at alpha= | 4 | deg
Re: | 1000000 |  |  | Cd Min: | 0.22211 | at alpha= | -20 | deg
Mach: | 0.25 |  |  | Cl=0 at alpha= | -3.1943 | deg
|  |  |  | @ Cl=0.1, Cd= | 0.0085902
|  |  |  | @ Cl=0.4, Cd= | 0.0061426
|  |  |  | @ Cl=0.6, Cd= | 0.0058864
alpha (deg) | Cl | Cd | Cm | Cl/Cd
-20 | -0.5136 | 0.22211 | -0.0185 | -2.3124
-19.5 | -0.4961 | 0.21492 | -0.0228 | -2.3083
-19 | -0.4804 | 0.20746 | -0.0274 | -2.3156
-18.5 | -0.4648 | 0.20018 | -0.0318 | -2.3219
-17.5 | -0.4137 | 0.18605 | -0.0441 | -2.2236
-17 | -0.389 | 0.17818 | -0.0507 | -2.1832
-16.5 | -0.374 | 0.16994 | -0.0559 | -2.2008
-15.5 | -0.3473 | 0.15554 | -0.0621 | -2.2329
-15 | -0.3331 | 0.14922 | -0.065 | -2.2323
-14.5 | -0.3184 | 0.14289 | -0.0683 | -2.2283
-14 | -0.3132 | 0.13438 | -0.0729 | -2.3307
-13.5 | -0.3078 | 0.12543 | -0.0765 | -2.454
-13 | -0.2894 | 0.12018 | -0.0786 | -2.4081
-12.5 | -0.2757 | 0.11423 | -0.0815 | -2.4136
-12 | -0.2737 | 0.10571 | -0.0862 | -2.5892
-11.5 | -0.2683 | 0.09782 | -0.09 | -2.7428
-11 | -0.2639 | 0.09005 | -0.0935 | -2.9306
-10.5 | -0.2732 | 0.08103 | -0.0969 | -3.3716
-10 | -0.2704 | 0.07471 | -0.0997 | -3.6193
-9.5 | -0.2775 | 0.067 | -0.1044 | -4.1418
-9 | -0.306 | 0.0585 | -0.1078 | -5.2308
-8.5 | -0.3289 | 0.05293 | -0.1041 | -6.2139
-8 | -0.3911 | 0.03623 | -0.096 | -10.7949
-7.5 | -0.3918 | 0.02858 | -0.0892 | -13.7089
-7 | -0.3857 | 0.02024 | -0.082 | -19.0563
-6.5 | -0.3465 | 0.01641 | -0.079 | -21.1152
-6 | -0.2968 | 0.01404 | -0.0776 | -21.1396
-5.5 | -0.2455 | 0.0123 | -0.0766 | -19.9593
-5 | -0.1921 | 0.01143 | -0.0758 | -16.8066
-4.5 | -0.139 | 0.01068 | -0.075 | -13.015
-4 | -0.0874 | 0.00988 | -0.0739 | -8.8462
-3.5 | -0.0321 | 0.00958 | -0.0736 | -3.3507
-3 | 0.0204 | 0.0091 | -0.0728 | 2.2418
-2.5 | 0.0744 | 0.00874 | -0.0723 | 8.5126
-2 | 0.1291 | 0.00842 | -0.0719 | 15.3325
-1.5 | 0.1783 | 0.0078 | -0.0707 | 22.859
-1 | 0.1991 | 0.00581 | -0.0642 | 34.2685
-0.5 | 0.2489 | 0.0056 | -0.0623 | 44.4464
0 | 0.3061 | 0.00568 | -0.0622 | 53.8908
0.5 | 0.3594 | 0.00595 | -0.0609 | 60.4034
1 | 0.4142 | 0.00621 | -0.0598 | 66.6989
1.5 | 0.4717 | 0.00613 | -0.0601 | 76.9494
2 | 0.5299 | 0.00602 | -0.0604 | 88.0233
2.5 | 0.5857 | 0.0059 | -0.0602 | 99.2712
3 | 0.6381 | 0.00585 | -0.0592 | 109.0769
3.5 | 0.6849 | 0.00602 | -0.0571 | 113.7708
4 | 0.7287 | 0.00631 | -0.0545 | 115.4834
4.5 | 0.7579 | 0.00679 | -0.0488 | 111.62
5 | 0.7532 | 0.00776 | -0.0364 | 97.0619
5.5 | 0.7407 | 0.0095 | -0.0235 | 77.9684
6 | 0.7451 | 0.01111 | -0.0145 | 67.0657
6.5 | 0.7623 | 0.01262 | -0.0082 | 60.4041
7 | 0.8069 | 0.01382 | -0.0073 | 58.3864
7.5 | 0.8615 | 0.01493 | -0.0084 | 57.7026
8 | 0.9183 | 0.01608 | -0.01 | 57.1082
8.5 | 0.9718 | 0.01734 | -0.011 | 56.0438
9 | 0.9922 | 0.01865 | -0.0055 | 53.2011
9.5 | 1.0235 | 0.01985 | -0.0019 | 51.5617
10 | 1.049 | 0.02158 | 0.0021 | 48.6098
10.5 | 1.0769 | 0.02327 | 0.0057 | 46.2785
11 | 1.1073 | 0.02486 | 0.0087 | 44.5414
11.5 | 1.1248 | 0.0275 | 0.013 | 40.9018
12 | 1.1479 | 0.02986 | 0.0164 | 38.4427
12.5 | 1.1684 | 0.03258 | 0.0197 | 35.8625
13 | 1.1837 | 0.03578 | 0.0229 | 33.0827
13.5 | 1.1787 | 0.04115 | 0.0269 | 28.644
14 | 1.1863 | 0.0456 | 0.0293 | 26.0154
14.5 | 1.1747 | 0.05236 | 0.0313 | 22.4351
15 | 1.1657 | 0.05935 | 0.0316 | 19.6411
15.5 | 1.1461 | 0.06839 | 0.0302 | 16.7583
16 | 1.1163 | 0.08007 | 0.0263 | 13.9416
16.5 | 1.0648 | 0.09727 | 0.0177 | 10.9468
17 | 1.0372 | 0.11245 | 0.0086 | 9.2237
17.5 | 0.9055 | 0.15461 | -0.0147 | 5.8567
18 | 0.8211 | 0.19254 | -0.0317 | 4.2646
18.5 | 0.8236 | 0.20445 | -0.0374 | 4.0284
19 | 0.8324 | 0.21348 | -0.0421 | 3.8992

## 47. Re 1M Mach 0.50 (1)
BIGFOIL.COM POLAR EXPORT
NACA67-412 a=0.5
NACA67-412 a=0.5 |  |  |  | Cl Max: | 1.21 | at alpha= | 20 | deg
JavaFoil+Calcfoil stall+Eppler ext transition |  |  |  | L/D Max: | 125.028 | at alpha= | 4 | deg
Re: | 1000000 |  |  | Cd Min: | 0.00461 | at alpha= | -0.5 | deg
Mach: | 0.5 |  |  | Cl=0 at alpha= | -2.6176 | deg
|  |  |  | @ Cl=0.1, Cd= | 0.0079174
|  |  |  | @ Cl=0.4, Cd= | 0.0051135
|  |  |  | @ Cl=0.6, Cd= | 0.0059535
alpha (deg) | Cl | Cd | Cm | Cl/Cd
-20 | -0.947 | 0.19272 | -0.014 | -4.914
-19.5 | -0.918 | 0.18782 | -0.014 | -4.886
-19 | -0.891 | 0.2171 | -0.014 | -4.103
-18.5 | -0.864 | 0.17472 | -0.015 | -4.947
-18 | -0.838 | 0.17256 | -0.015 | -4.856
-17.5 | -0.811 | 0.16478 | -0.016 | -4.924
-17 | -0.785 | 0.16035 | -0.016 | -4.894
-16.5 | -0.757 | 0.16154 | -0.016 | -4.685
-16 | -0.729 | 0.1506 | -0.016 | -4.843
-15.5 | -0.702 | 0.15043 | -0.016 | -4.67
-15 | -0.676 | 0.13792 | -0.017 | -4.9
-14.5 | -0.649 | 0.13777 | -0.017 | -4.71
-14 | -0.622 | 0.13509 | -0.018 | -4.604
-13.5 | -0.595 | 0.13138 | -0.018 | -4.529
-13 | -0.567 | 0.12093 | -0.018 | -4.687
-12.5 | -0.54 | 0.11933 | -0.018 | -4.523
-12 | -0.513 | 0.11205 | -0.019 | -4.575
-11.5 | -0.486 | 0.11278 | -0.019 | -4.306
-11 | -0.458 | 0.10964 | -0.02 | -4.182
-10.5 | -0.431 | 0.10433 | -0.02 | -4.134
-10 | -0.403 | 0.09667 | -0.019 | -4.173
-9.5 | -0.376 | 0.09151 | -0.02 | -4.111
-9 | -0.349 | 0.08691 | -0.02 | -4.016
-8.5 | -0.322 | 0.08419 | -0.02 | -3.822
-8 | -0.295 | 0.08175 | -0.021 | -3.603
-7.5 | -0.267 | 0.06569 | -0.02 | -4.064
-7 | -0.24 | 0.0551 | -0.021 | -4.351
-6.5 | -0.213 | 0.04744 | -0.022 | -4.482
-6 | -0.277 | 0.04644 | -0.021 | -5.954
-5.5 | -0.272 | 0.04078 | -0.023 | -6.658
-5 | -0.24 | 0.03722 | -0.027 | -6.439
-4.5 | -0.198 | 0.03423 | -0.03 | -5.771
-4 | -0.182 | 0.0094 | -0.056 | -19.412
-3.5 | -0.118 | 0.009 | -0.057 | -13.167
-3 | -0.052 | 0.0087 | -0.058 | -5.981
-2.5 | 0.016 | 0.00841 | -0.059 | 1.888
-2 | 0.085 | 0.0082 | -0.06 | 10.334
-1.5 | 0.154 | 0.0069 | -0.062 | 22.298
-1 | 0.223 | 0.00723 | -0.063 | 30.912
-0.5 | 0.293 | 0.00461 | -0.064 | 63.693
0 | 0.36 | 0.00499 | -0.065 | 72.159
0.5 | 0.428 | 0.0052 | -0.066 | 82.328
1 | 0.497 | 0.00546 | -0.067 | 90.952
1.5 | 0.565 | 0.00583 | -0.068 | 96.895
2 | 0.633 | 0.00607 | -0.069 | 104.405
2.5 | 0.698 | 0.00634 | -0.071 | 110.019
3 | 0.764 | 0.00659 | -0.072 | 115.944
3.5 | 0.829 | 0.00687 | -0.073 | 120.73
4 | 0.892 | 0.00713 | -0.074 | 125.028
4.5 | 0.948 | 0.01398 | -0.075 | 67.792
5 | 1.004 | 0.01473 | -0.076 | 68.144
5.5 | 1.055 | 0.01568 | -0.077 | 67.255
6 | 1.098 | 0.0168 | -0.078 | 65.369
6.5 | 1.123 | 0.0179 | -0.079 | 62.728
7 | 1.116 | 0.0193 | -0.08 | 57.821
7.5 | 0.852 | 0.05251 | -0.038 | 16.218
8 | 0.575 | 0.06316 | -0.031 | 9.099
8.5 | 0.601 | 0.08534 | -0.033 | 7.048
9 | 0.628 | 0.08786 | -0.033 | 7.147
9.5 | 0.655 | 0.08904 | -0.037 | 7.36
10 | 0.682 | 0.09393 | -0.038 | 7.259
10.5 | 0.708 | 0.09657 | -0.038 | 7.334
11 | 0.736 | 0.10259 | -0.042 | 7.172
11.5 | 0.762 | 0.10832 | -0.042 | 7.035
12 | 0.788 | 0.11575 | -0.043 | 6.809
12.5 | 0.814 | 0.12012 | -0.043 | 6.779
13 | 0.843 | 0.12888 | -0.048 | 6.538
13.5 | 0.868 | 0.12658 | -0.048 | 6.86
14 | 0.894 | 0.13041 | -0.048 | 6.857
14.5 | 0.92 | 0.13735 | -0.049 | 6.701
15 | 0.948 | 0.15055 | -0.053 | 6.3
15.5 | 0.974 | 0.15458 | -0.053 | 6.302
16 | 1 | 0.15904 | -0.054 | 6.287
16.5 | 1.026 | 0.16054 | -0.055 | 6.39
17 | 1.054 | 0.16961 | -0.057 | 6.212
17.5 | 1.08 | 0.17048 | -0.059 | 6.334
18 | 1.105 | 0.1754 | -0.059 | 6.302
18.5 | 1.131 | 0.18192 | -0.06 | 6.218
19 | 1.158 | 0.18911 | -0.062 | 6.126
19.5 | 1.185 | 0.19657 | -0.064 | 6.028
20 | 1.21 | 0.20171 | -0.064 | 5.999

## 48. Re 1M Mach 0.50 (2)
BIGFOIL.COM POLAR EXPORT
NACA67-412 a=0.5
NACA67-412 a=0.5 |  |  |  | Cl Max: | 1.0224 | at alpha= | 10 | deg
XFOIL ncrit=9 |  |  |  | L/D Max: | 110.827 | at alpha= | 3.5 | deg
Re: | 1000000 |  |  | Cd Min: | 0.22865 | at alpha= | -19.5 | deg
Mach: | 0.5 |  |  | Cl=0 at alpha= | -3.3427 | deg
|  |  |  | @ Cl=0.1, Cd= | 0.0094309
|  |  |  | @ Cl=0.4, Cd= | 0.0062115
|  |  |  | @ Cl=0.6, Cd= | 0.0064587
alpha (deg) | Cl | Cd | Cm | Cl/Cd
-19.5 | -0.503 | 0.22865 | -0.0309 | -2.1999
-19 | -0.4732 | 0.21942 | -0.0393 | -2.1566
-18.5 | -0.4526 | 0.21139 | -0.0437 | -2.1411
-18 | -0.4325 | 0.20519 | -0.047 | -2.1078
-17.5 | -0.4135 | 0.19814 | -0.0507 | -2.0869
-17 | -0.3952 | 0.19028 | -0.0548 | -2.0769
-16.5 | -0.3773 | 0.18261 | -0.059 | -2.0662
-16 | -0.3619 | 0.17466 | -0.0631 | -2.072
-15.5 | -0.3397 | 0.16753 | -0.0663 | -2.0277
-15 | -0.3204 | 0.16042 | -0.0702 | -1.9973
-14.5 | -0.3036 | 0.15276 | -0.0746 | -1.9874
-14 | -0.291 | 0.14494 | -0.0792 | -2.0077
-13.5 | -0.2718 | 0.13708 | -0.0824 | -1.9828
-13 | -0.2526 | 0.13064 | -0.0857 | -1.9336
-12.5 | -0.2394 | 0.12321 | -0.0904 | -1.943
-12 | -0.2297 | 0.11548 | -0.0948 | -1.9891
-11.5 | -0.22 | 0.10713 | -0.0984 | -2.0536
-11 | -0.2021 | 0.10073 | -0.101 | -2.0064
-10.5 | -0.1874 | 0.0945 | -0.1039 | -1.9831
-10 | -0.1759 | 0.08794 | -0.1071 | -2.0002
-9.5 | -0.171 | 0.0802 | -0.1123 | -2.1322
-9 | -0.1666 | 0.07264 | -0.1162 | -2.2935
-8.5 | -0.168 | 0.06433 | -0.121 | -2.6115
-8 | -0.1786 | 0.05552 | -0.1269 | -3.2169
-7.5 | -0.2022 | 0.04984 | -0.1247 | -4.057
-7 | -0.2282 | 0.04363 | -0.1197 | -5.2303
-6.5 | -0.252 | 0.03425 | -0.1134 | -7.3577
-6 | -0.2511 | 0.02698 | -0.1065 | -9.3069
-5.5 | -0.2302 | 0.02202 | -0.1003 | -10.4541
-5 | -0.1964 | 0.01683 | -0.0949 | -11.6696
-4.5 | -0.14 | 0.01367 | -0.0924 | -10.2414
-4 | -0.0778 | 0.01183 | -0.091 | -6.5765
-3.5 | -0.0191 | 0.01059 | -0.0891 | -1.8036
-3 | 0.0416 | 0.00997 | -0.0876 | 4.1725
-2.5 | 0.1001 | 0.00943 | -0.086 | 10.6151
-2 | 0.1587 | 0.00903 | -0.0846 | 17.5748
-1.5 | 0.2194 | 0.00867 | -0.0836 | 25.3057
-1 | 0.2648 | 0.00775 | -0.0802 | 34.1677
-0.5 | 0.2789 | 0.00596 | -0.0702 | 46.7953
0 | 0.342 | 0.00603 | -0.0694 | 56.7164
0.5 | 0.4027 | 0.00622 | -0.0681 | 64.7428
1 | 0.4632 | 0.00669 | -0.066 | 69.2377
1.5 | 0.5268 | 0.00659 | -0.0659 | 79.9393
2 | 0.5892 | 0.00648 | -0.0655 | 90.9259
2.5 | 0.65 | 0.00636 | -0.0644 | 102.2013
3 | 0.7 | 0.00639 | -0.0609 | 109.5462
3.5 | 0.737 | 0.00665 | -0.0547 | 110.8271
4 | 0.7615 | 0.00702 | -0.0461 | 108.4758
4.5 | 0.7694 | 0.00791 | -0.0346 | 97.2693
5 | 0.7511 | 0.00981 | -0.0196 | 76.5647
5.5 | 0.741 | 0.01203 | -0.0073 | 61.596
6 | 0.7429 | 0.01423 | 0.0024 | 52.2066
6.5 | 0.7723 | 0.01609 | 0.0073 | 47.9988
7 | 0.8298 | 0.01762 | 0.0074 | 47.0942
7.5 | 0.8869 | 0.01944 | 0.0075 | 45.6224
8 | 0.9358 | 0.02183 | 0.0085 | 42.8676
8.5 | 0.9656 | 0.02384 | 0.0137 | 40.5034
9 | 0.9841 | 0.0266 | 0.0201 | 36.9962
9.5 | 1.0064 | 0.02962 | 0.0259 | 33.977
10 | 1.0224 | 0.03359 | 0.0316 | 30.4376
10.5 | 1.0199 | 0.03972 | 0.0374 | 25.6772
11 | 0.9977 | 0.04773 | 0.0413 | 20.903
11.5 | 0.9695 | 0.05693 | 0.0422 | 17.0297
12 | 0.938 | 0.06771 | 0.0398 | 13.8532
12.5 | 0.9054 | 0.0805 | 0.0337 | 11.2472
13 | 0.8741 | 0.09548 | 0.0244 | 9.1548
13.5 | 0.8413 | 0.11304 | 0.0139 | 7.4425
14 | 0.819 | 0.1285 | 0.0052 | 6.3735
14.5 | 0.7984 | 0.14445 | -0.0034 | 5.5272
15 | 0.7925 | 0.15768 | -0.0105 | 5.026

## 49. Re 2M Mach 0.00 (1)
BIGFOIL.COM POLAR EXPORT
NACA67-412 a=0.5
NACA67-412 a=0.5 |  |  |  | Cl Max: | 1.253 | at alpha= | 10.5 | deg
JavaFoil+Calcfoil stall+Eppler ext transition |  |  |  | L/D Max: | 148.567 | at alpha= | 4.5 | deg
Re: | 2000000 |  |  | Cd Min: | 0.00374 | at alpha= | -0.5 | deg
Mach: | 0 |  |  | Cl=0 at alpha= | -2.6167 | deg
|  |  |  | @ Cl=0.1, Cd= | 0.006364
|  |  |  | @ Cl=0.4, Cd= | 0.004251
|  |  |  | @ Cl=0.6, Cd= | 0.0049737
alpha (deg) | Cl | Cd | Cm | Cl/Cd
-17 | -0.481 | 0.14157 | -0.012 | -3.397
-16.5 | -0.5 | 0.13612 | -0.012 | -3.675
-16 | -0.519 | 0.12795 | -0.012 | -4.058
-15.5 | -0.538 | 0.11939 | -0.012 | -4.504
-15 | -0.555 | 0.11301 | -0.013 | -4.911
-14.5 | -0.571 | 0.10755 | -0.013 | -5.311
-14 | -0.585 | 0.10238 | -0.013 | -5.716
-13.5 | -0.597 | 0.09721 | -0.014 | -6.144
-13 | -0.606 | 0.09169 | -0.014 | -6.615
-12.5 | -0.613 | 0.08692 | -0.015 | -7.052
-12 | -0.614 | 0.08145 | -0.015 | -7.537
-11.5 | -0.609 | 0.07569 | -0.016 | -8.047
-11 | -0.598 | 0.07153 | -0.016 | -8.363
-10.5 | -0.583 | 0.06622 | -0.017 | -8.804
-10 | -0.564 | 0.06244 | -0.018 | -9.036
-9.5 | -0.542 | 0.05837 | -0.019 | -9.291
-9 | -0.518 | 0.05427 | -0.02 | -9.546
-8.5 | -0.49 | 0.05054 | -0.021 | -9.704
-8 | -0.463 | 0.04505 | -0.025 | -10.278
-7.5 | -0.523 | 0.00939 | -0.042 | -55.773
-7 | -0.479 | 0.00772 | -0.043 | -62.086
-6.5 | -0.432 | 0.00809 | -0.044 | -53.424
-6 | -0.382 | 0.00784 | -0.045 | -48.737
-5.5 | -0.33 | 0.00812 | -0.046 | -40.656
-5 | -0.276 | 0.00786 | -0.047 | -35.08
-4.5 | -0.22 | 0.0075 | -0.048 | -29.34
-4 | -0.163 | 0.00732 | -0.049 | -22.233
-3.5 | -0.105 | 0.00708 | -0.05 | -14.773
-3 | -0.046 | 0.00678 | -0.051 | -6.731
-2.5 | 0.014 | 0.00663 | -0.052 | 2.09
-2 | 0.074 | 0.00639 | -0.053 | 11.55
-1.5 | 0.134 | 0.00633 | -0.054 | 21.15
-1 | 0.194 | 0.0062 | -0.055 | 31.315
-0.5 | 0.255 | 0.00374 | -0.056 | 68.161
0 | 0.314 | 0.00392 | -0.057 | 80.297
0.5 | 0.374 | 0.00403 | -0.058 | 92.85
1 | 0.434 | 0.00454 | -0.059 | 95.59
1.5 | 0.493 | 0.00468 | -0.06 | 105.416
2 | 0.553 | 0.00485 | -0.061 | 113.937
2.5 | 0.61 | 0.005 | -0.062 | 122.081
3 | 0.668 | 0.00516 | -0.063 | 129.599
3.5 | 0.726 | 0.00531 | -0.064 | 136.685
4 | 0.782 | 0.00546 | -0.065 | 143.215
4.5 | 0.838 | 0.00564 | -0.065 | 148.567
5 | 0.888 | 0.01084 | -0.066 | 81.87
5.5 | 0.94 | 0.01132 | -0.067 | 83.013
6 | 0.991 | 0.01182 | -0.068 | 83.828
6.5 | 1.038 | 0.01245 | -0.069 | 83.369
7 | 1.081 | 0.01303 | -0.07 | 82.957
7.5 | 1.12 | 0.01363 | -0.071 | 82.191
8 | 1.155 | 0.01425 | -0.072 | 81.05
8.5 | 1.186 | 0.01491 | -0.073 | 79.514
9 | 1.211 | 0.01569 | -0.073 | 77.163
9.5 | 1.231 | 0.01655 | -0.074 | 74.342
10 | 1.245 | 0.01726 | -0.075 | 72.117
10.5 | 1.253 | 0.01827 | -0.076 | 68.575
11 | 1.251 | 0.01928 | -0.077 | 64.913
11.5 | 1.239 | 0.02041 | -0.078 | 60.708
12 | 1.218 | 0.0219 | -0.078 | 55.607
12.5 | 1.184 | 0.02444 | -0.078 | 48.464
13 | 0.981 | 0.08302 | -0.049 | 11.82
13.5 | 0.948 | 0.09162 | -0.045 | 10.35
14 | 0.916 | 0.09775 | -0.044 | 9.376
14.5 | 0.884 | 0.10489 | -0.043 | 8.423
15 | 0.849 | 0.11296 | -0.042 | 7.513
15.5 | 0.813 | 0.12107 | -0.04 | 6.712

## 50. Re 2M Mach 0.00 (2)
BIGFOIL.COM POLAR EXPORT
NACA67-412 a=0.5
NACA67-412 a=0.5 |  |  |  | Cl Max: | 1.4377 | at alpha= | 18.5 | deg
XFOIL ncrit=9 |  |  |  | L/D Max: | 137.357 | at alpha= | 2.5 | deg
Re: | 2000000 |  |  | Cd Min: | 0.08231 | at alpha= | 20 | deg
Mach: | 0 |  |  | Cl=0 at alpha= | -3.0557 | deg
|  |  |  | @ Cl=0.1, Cd= | 0.0067201
|  |  |  | @ Cl=0.4, Cd= | 0.0039072
|  |  |  | @ Cl=0.6, Cd= | 0.0044054
alpha (deg) | Cl | Cd | Cm | Cl/Cd
-12.5 | -0.6839 | 0.04302 | -0.1031 | -15.8973
-12 | -0.7638 | 0.03071 | -0.0917 | -24.8714
-11.5 | -0.7823 | 0.02507 | -0.0832 | -31.2046
-11 | -0.7791 | 0.02023 | -0.0768 | -38.5121
-10.5 | -0.7401 | 0.01889 | -0.0749 | -39.1795
-10 | -0.6984 | 0.01767 | -0.0733 | -39.5246
-9.5 | -0.6566 | 0.01612 | -0.0717 | -40.732
-9 | -0.6112 | 0.01484 | -0.0706 | -41.186
-8.5 | -0.5643 | 0.01359 | -0.0697 | -41.5232
-8 | -0.5163 | 0.0124 | -0.0688 | -41.6371
-7.5 | -0.4671 | 0.0114 | -0.0681 | -40.9737
-7 | -0.4163 | 0.01071 | -0.0676 | -38.8702
-6.5 | -0.3659 | 0.00987 | -0.0671 | -37.0719
-6 | -0.3154 | 0.00911 | -0.0665 | -34.6213
-5.5 | -0.2625 | 0.00867 | -0.0664 | -30.2768
-5 | -0.2094 | 0.00828 | -0.0662 | -25.2899
-4.5 | -0.1562 | 0.00795 | -0.0661 | -19.6478
-4 | -0.1027 | 0.00758 | -0.066 | -13.5488
-3.5 | -0.0487 | 0.00728 | -0.066 | -6.6896
-3 | 0.0061 | 0.00708 | -0.0662 | 0.86158
-2.5 | 0.0606 | 0.00685 | -0.0663 | 8.8467
-2 | 0.1152 | 0.00667 | -0.0665 | 17.2714
-1.5 | 0.1686 | 0.00635 | -0.0664 | 26.5512
-1 | 0.2165 | 0.00566 | -0.0654 | 38.2509
-0.5 | 0.2495 | 0.00409 | -0.0617 | 61.0024
0 | 0.3023 | 0.00389 | -0.0613 | 77.7121
0.5 | 0.3592 | 0.00387 | -0.0618 | 92.8165
1 | 0.414 | 0.00392 | -0.0617 | 105.6122
1.5 | 0.4694 | 0.00397 | -0.0617 | 118.2368
2 | 0.5251 | 0.00401 | -0.0621 | 130.9476
2.5 | 0.5769 | 0.0042 | -0.0616 | 137.3571
3 | 0.623 | 0.00461 | -0.06 | 135.141
3.5 | 0.6699 | 0.00497 | -0.0587 | 134.7887
4 | 0.7045 | 0.00565 | -0.0548 | 124.6903
4.5 | 0.7201 | 0.0068 | -0.0472 | 105.8971
5 | 0.7251 | 0.00799 | -0.0376 | 90.7509
5.5 | 0.7435 | 0.0091 | -0.031 | 81.7033
6 | 0.7715 | 0.01001 | -0.0265 | 77.0729
6.5 | 0.804 | 0.01077 | -0.0228 | 74.6518
7 | 0.8419 | 0.01135 | -0.0202 | 74.1762
7.5 | 0.8801 | 0.01188 | -0.0176 | 74.0825
8 | 0.9164 | 0.01249 | -0.0148 | 73.3707
8.5 | 0.9513 | 0.0132 | -0.0119 | 72.0682
9 | 0.9962 | 0.01391 | -0.0113 | 71.6175
9.5 | 1.0528 | 0.01484 | -0.0135 | 70.9434
11 | 1.1665 | 0.0178 | -0.0088 | 65.5337
11.5 | 1.199 | 0.01886 | -0.0063 | 63.5737
12 | 1.2239 | 0.02045 | -0.0029 | 59.8484
12.5 | 1.256 | 0.02158 | -0.0007 | 58.202
13 | 1.287 | 0.02281 | 0.0015 | 56.4226
13.5 | 1.3142 | 0.02433 | 0.004 | 54.0156
14 | 1.3317 | 0.02662 | 0.0075 | 50.0263
14.5 | 1.3603 | 0.02812 | 0.0094 | 48.3748
15 | 1.3799 | 0.03037 | 0.012 | 45.4363
15.5 | 1.4023 | 0.03248 | 0.0141 | 43.1743
16 | 1.4206 | 0.03499 | 0.0162 | 40.6002
16.5 | 1.4333 | 0.03814 | 0.0184 | 37.58
17 | 1.4298 | 0.043 | 0.0211 | 33.2512
17.5 | 1.4303 | 0.04782 | 0.0226 | 29.9101
18 | 1.4298 | 0.05308 | 0.0235 | 26.9367
18.5 | 1.4377 | 0.05769 | 0.0235 | 24.9211
19 | 1.4278 | 0.0648 | 0.0228 | 22.034
19.5 | 1.4189 | 0.0723 | 0.0211 | 19.6252
20 | 1.3973 | 0.08231 | 0.0179 | 16.9761

## 51. Re 2M Mach 0.10 (1)
BIGFOIL.COM POLAR EXPORT
NACA67-412 a=0.5
NACA67-412 a=0.5 |  |  |  | Cl Max: | 1.246 | at alpha= | 10.5 | deg
JavaFoil+Calcfoil stall+Eppler ext transition |  |  |  | L/D Max: | 148.458 | at alpha= | 4.5 | deg
Re: | 2000000 |  |  | Cd Min: | 0.00376 | at alpha= | 0.5 | deg
Mach: | 0.1 |  |  | Cl=0 at alpha= | -2.6167 | deg
|  |  |  | @ Cl=0.1, Cd= | 0.006409
|  |  |  | @ Cl=0.4, Cd= | 0.004072
|  |  |  | @ Cl=0.6, Cd= | 0.0049835
alpha (deg) | Cl | Cd | Cm | Cl/Cd
-17 | -0.436 | 0.14565 | -0.012 | -2.992
-16.5 | -0.458 | 0.13815 | -0.012 | -3.315
-16 | -0.48 | 0.12793 | -0.012 | -3.751
-15.5 | -0.501 | 0.12082 | -0.012 | -4.15
-15 | -0.522 | 0.11625 | -0.013 | -4.492
-14.5 | -0.542 | 0.11075 | -0.013 | -4.891
-14 | -0.559 | 0.10354 | -0.013 | -5.402
-13.5 | -0.575 | 0.09939 | -0.014 | -5.785
-13 | -0.587 | 0.09381 | -0.014 | -6.261
-12.5 | -0.597 | 0.08709 | -0.014 | -6.855
-12 | -0.601 | 0.08163 | -0.014 | -7.362
-11.5 | -0.599 | 0.0759 | -0.016 | -7.888
-11 | -0.59 | 0.07138 | -0.016 | -8.269
-10.5 | -0.577 | 0.06751 | -0.017 | -8.545
-10 | -0.559 | 0.06297 | -0.018 | -8.884
-9.5 | -0.539 | 0.05849 | -0.019 | -9.221
-9 | -0.516 | 0.05478 | -0.02 | -9.413
-8.5 | -0.489 | 0.05089 | -0.021 | -9.612
-8 | -0.461 | 0.0464 | -0.024 | -9.931
-7.5 | -0.523 | 0.00947 | -0.042 | -55.23
-7 | -0.48 | 0.00772 | -0.043 | -62.215
-6.5 | -0.433 | 0.00812 | -0.044 | -53.361
-6 | -0.383 | 0.00789 | -0.045 | -48.593
-5.5 | -0.331 | 0.00764 | -0.046 | -43.366
-5 | -0.277 | 0.00784 | -0.047 | -35.3
-4.5 | -0.221 | 0.00756 | -0.048 | -29.206
-4 | -0.163 | 0.00732 | -0.049 | -22.346
-3.5 | -0.105 | 0.00706 | -0.05 | -14.893
-3 | -0.046 | 0.00676 | -0.051 | -6.786
-2.5 | 0.014 | 0.00661 | -0.052 | 2.107
-2 | 0.074 | 0.00649 | -0.053 | 11.424
-1.5 | 0.135 | 0.0063 | -0.054 | 21.343
-1 | 0.195 | 0.00622 | -0.055 | 31.345
-0.5 | 0.256 | 0.00377 | -0.056 | 67.905
0 | 0.316 | 0.0039 | -0.057 | 81.001
0.5 | 0.376 | 0.00376 | -0.058 | 99.965
1 | 0.436 | 0.00454 | -0.059 | 96.037
1.5 | 0.496 | 0.00472 | -0.06 | 105.106
2 | 0.556 | 0.00486 | -0.061 | 114.327
2.5 | 0.613 | 0.00502 | -0.062 | 122.171
3 | 0.671 | 0.00517 | -0.063 | 129.793
3.5 | 0.729 | 0.00532 | -0.064 | 137.172
4 | 0.786 | 0.00548 | -0.065 | 143.575
4.5 | 0.842 | 0.00567 | -0.066 | 148.458
5 | 0.892 | 0.01091 | -0.066 | 81.765
5.5 | 0.944 | 0.01138 | -0.067 | 82.947
6 | 0.995 | 0.01192 | -0.068 | 83.462
6.5 | 1.042 | 0.01256 | -0.069 | 82.95
7 | 1.085 | 0.01314 | -0.07 | 82.547
7.5 | 1.123 | 0.01375 | -0.071 | 81.701
8 | 1.158 | 0.01439 | -0.072 | 80.463
8.5 | 1.187 | 0.01504 | -0.073 | 78.917
9 | 1.211 | 0.0159 | -0.074 | 76.165
9.5 | 1.229 | 0.01678 | -0.075 | 73.216
10 | 1.241 | 0.01746 | -0.076 | 71.054
10.5 | 1.246 | 0.01853 | -0.076 | 67.26
11 | 1.241 | 0.01959 | -0.077 | 63.349
11.5 | 1.224 | 0.02082 | -0.078 | 58.816
12 | 1.195 | 0.02278 | -0.078 | 52.445
12.5 | 0.991 | 0.07595 | -0.052 | 13.051
13 | 0.952 | 0.08689 | -0.045 | 10.954
13.5 | 0.918 | 0.09328 | -0.044 | 9.842
14 | 0.882 | 0.10059 | -0.043 | 8.772
14.5 | 0.844 | 0.107 | -0.041 | 7.89
15 | 0.805 | 0.11762 | -0.04 | 6.844
15.5 | 0.765 | 0.12572 | -0.039 | 6.087

## 52. Re 2M Mach 0.10 (2)
BIGFOIL.COM POLAR EXPORT
NACA67-412 a=0.5
NACA67-412 a=0.5 |  |  |  | Cl Max: | 1.4195 | at alpha= | 16.5 | deg
XFOIL ncrit=9 |  |  |  | L/D Max: | 137.441 | at alpha= | 2.5 | deg
Re: | 2000000 |  |  | Cd Min: | 0.09503 | at alpha= | 20 | deg
Mach: | 0.1 |  |  | Cl=0 at alpha= | -3.0616 | deg
|  |  |  | @ Cl=0.1, Cd= | 0.0067364
|  |  |  | @ Cl=0.4, Cd= | 0.0039081
|  |  |  | @ Cl=0.6, Cd= | 0.0043935
alpha (deg) | Cl | Cd | Cm | Cl/Cd
-11 | -0.7666 | 0.02231 | -0.0808 | -34.3613
-10.5 | -0.7348 | 0.02029 | -0.0778 | -36.2149
-10 | -0.6954 | 0.01885 | -0.0758 | -36.8912
-9.5 | -0.6559 | 0.01704 | -0.0738 | -38.4918
-9 | -0.6116 | 0.01559 | -0.0723 | -39.2303
-8.5 | -0.5656 | 0.01415 | -0.0711 | -39.9717
-8 | -0.518 | 0.01278 | -0.0701 | -40.5321
-7.5 | -0.4688 | 0.01166 | -0.0692 | -40.2058
-7 | -0.418 | 0.01087 | -0.0686 | -38.4545
-6.5 | -0.3649 | 0.01035 | -0.0684 | -35.256
-6 | -0.3166 | 0.00918 | -0.0673 | -34.488
-5.5 | -0.2634 | 0.00872 | -0.0671 | -30.2064
-5 | -0.21 | 0.00832 | -0.0669 | -25.2404
-4.5 | -0.156 | 0.00805 | -0.0668 | -19.3789
-4 | -0.1028 | 0.0076 | -0.0666 | -13.5263
-3.5 | -0.0484 | 0.0073 | -0.0666 | -6.6301
-3 | 0.0068 | 0.0071 | -0.0668 | 0.95775
-2.5 | 0.0614 | 0.00687 | -0.0668 | 8.9374
-2 | 0.1163 | 0.00668 | -0.067 | 17.4102
-1.5 | 0.1701 | 0.00637 | -0.0669 | 26.7033
-1 | 0.2184 | 0.00569 | -0.0659 | 38.3831
-0.5 | 0.2534 | 0.00425 | -0.0625 | 59.6235
0 | 0.3041 | 0.0039 | -0.0616 | 77.9744
0.5 | 0.3612 | 0.00388 | -0.0621 | 93.0928
1 | 0.4164 | 0.00392 | -0.062 | 106.2245
1.5 | 0.472 | 0.00398 | -0.0621 | 118.593
2 | 0.528 | 0.00403 | -0.0624 | 131.0174
2.5 | 0.58 | 0.00422 | -0.0619 | 137.4408
3 | 0.6261 | 0.00462 | -0.0602 | 135.5195
3.5 | 0.6729 | 0.005 | -0.0588 | 134.58
4 | 0.7065 | 0.00569 | -0.0546 | 124.1652
4.5 | 0.7201 | 0.00682 | -0.0465 | 105.5865
5 | 0.7248 | 0.00805 | -0.0368 | 90.0373
5.5 | 0.7433 | 0.00918 | -0.0302 | 80.9695
6 | 0.7714 | 0.0101 | -0.0256 | 76.3762
6.5 | 0.8043 | 0.01086 | -0.022 | 74.0608
7 | 0.8421 | 0.01146 | -0.0192 | 73.4817
7.5 | 0.8808 | 0.012 | -0.0167 | 73.4
8 | 0.9172 | 0.01262 | -0.0138 | 72.6783
8.5 | 0.9525 | 0.01334 | -0.0109 | 71.4018
9 | 0.9985 | 0.01412 | -0.0104 | 70.7153
9.5 | 1.056 | 0.01505 | -0.0127 | 70.1661
11 | 1.168 | 0.01812 | -0.0073 | 64.4592
11.5 | 1.1995 | 0.01929 | -0.0046 | 62.1825
12 | 1.2256 | 0.02085 | -0.0013 | 58.7818
12.5 | 1.2572 | 0.02208 | 0.0011 | 56.9384
13 | 1.2873 | 0.02342 | 0.0035 | 54.9658
13.5 | 1.3123 | 0.02517 | 0.0064 | 52.1375
14 | 1.3325 | 0.02734 | 0.0095 | 48.7381
14.5 | 1.3593 | 0.02905 | 0.0117 | 46.7917
15 | 1.3776 | 0.03152 | 0.0145 | 43.7056
15.5 | 1.3988 | 0.03382 | 0.0166 | 41.3601
16 | 1.4135 | 0.03679 | 0.019 | 38.4208
16.5 | 1.4195 | 0.04073 | 0.0214 | 34.8515
17 | 1.4179 | 0.04567 | 0.0235 | 31.0466
17.5 | 1.4134 | 0.05128 | 0.0248 | 27.5624
18 | 1.4073 | 0.05754 | 0.0252 | 24.4578
18.5 | 1.4084 | 0.06336 | 0.0247 | 22.2285
19 | 1.3917 | 0.07193 | 0.0229 | 19.348
19.5 | 1.3706 | 0.08197 | 0.0196 | 16.7208
20 | 1.3369 | 0.09503 | 0.0138 | 14.0682

## 53. Re 2M Mach 0.25 (1)
BIGFOIL.COM POLAR EXPORT
NACA67-412 a=0.5
NACA67-412 a=0.5 |  |  |  | Cl Max: | 1.206 | at alpha= | 9.5 | deg
JavaFoil+Calcfoil stall+Eppler ext transition |  |  |  | L/D Max: | 148.501 | at alpha= | 4.5 | deg
Re: | 2000000 |  |  | Cd Min: | 0.00374 | at alpha= | 0 | deg
Mach: | 0.25 |  |  | Cl=0 at alpha= | -2.6147 | deg
|  |  |  | @ Cl=0.1, Cd= | 0.0065013
|  |  |  | @ Cl=0.4, Cd= | 0.0045284
|  |  |  | @ Cl=0.6, Cd= | 0.12293
alpha (deg) | Cl | Cd | Cm | Cl/Cd
-15.5 | -0.075 | 0.1444 | -0.013 | -0.516
-15 | -0.193 | 0.13895 | -0.013 | -1.39
-14.5 | -0.262 | 0.12637 | -0.014 | -2.07
-14 | -0.32 | 0.11505 | -0.014 | -2.778
-13.5 | -0.371 | 0.10541 | -0.014 | -3.524
-13 | -0.418 | 0.09861 | -0.015 | -4.238
-12.5 | -0.458 | 0.09235 | -0.015 | -4.965
-12 | -0.49 | 0.08546 | -0.016 | -5.736
-11.5 | -0.51 | 0.08079 | -0.016 | -6.317
-11 | -0.521 | 0.07541 | -0.016 | -6.905
-10.5 | -0.522 | 0.07145 | -0.016 | -7.313
-10 | -0.519 | 0.06609 | -0.016 | -7.848
-9.5 | -0.51 | 0.06171 | -0.018 | -8.264
-9 | -0.496 | 0.05715 | -0.019 | -8.671
-8.5 | -0.476 | 0.05346 | -0.02 | -8.908
-8 | -0.452 | 0.04906 | -0.022 | -9.222
-7.5 | -0.425 | 0.04526 | -0.024 | -9.385
-7 | -0.399 | 0.03769 | -0.029 | -10.579
-6.5 | -0.437 | 0.00767 | -0.046 | -56.937
-6 | -0.389 | 0.00804 | -0.047 | -48.355
-5.5 | -0.337 | 0.00778 | -0.048 | -43.312
-5 | -0.282 | 0.00751 | -0.049 | -37.622
-4.5 | -0.226 | 0.00771 | -0.05 | -29.297
-4 | -0.167 | 0.00746 | -0.051 | -22.445
-3.5 | -0.108 | 0.00703 | -0.052 | -15.317
-3 | -0.047 | 0.00679 | -0.053 | -6.936
-2.5 | 0.014 | 0.00664 | -0.054 | 2.154
-2 | 0.076 | 0.00654 | -0.055 | 11.65
-1.5 | 0.138 | 0.00644 | -0.056 | 21.475
-1 | 0.2 | 0.00614 | -0.057 | 32.629
-0.5 | 0.263 | 0.00383 | -0.058 | 68.684
0 | 0.324 | 0.00374 | -0.059 | 86.816
0.5 | 0.386 | 0.00449 | -0.06 | 85.941
1 | 0.448 | 0.00466 | -0.061 | 96.081
1.5 | 0.509 | 0.00479 | -0.062 | 106.269
2 | 0.57 | 0.00495 | -0.063 | 115.182
2.5 | 0.629 | 0.00511 | -0.064 | 123.035
3 | 0.689 | 0.00528 | -0.065 | 130.587
3.5 | 0.748 | 0.00543 | -0.066 | 137.777
4 | 0.806 | 0.00562 | -0.067 | 143.616
4.5 | 0.863 | 0.00581 | -0.068 | 148.501
5 | 0.914 | 0.01126 | -0.068 | 81.132
5.5 | 0.967 | 0.01181 | -0.069 | 81.871
6 | 1.017 | 0.01238 | -0.07 | 82.168
6.5 | 1.063 | 0.01306 | -0.071 | 81.442
7 | 1.104 | 0.01373 | -0.072 | 80.378
7.5 | 1.139 | 0.01443 | -0.073 | 78.915
8 | 1.168 | 0.01516 | -0.074 | 77.009
8.5 | 1.189 | 0.01592 | -0.075 | 74.682
9 | 1.202 | 0.01697 | -0.076 | 70.85
9.5 | 1.206 | 0.01791 | -0.077 | 67.351
10 | 1.201 | 0.01879 | -0.078 | 63.947
10.5 | 1.185 | 0.02012 | -0.078 | 58.87
11 | 0.965 | 0.06841 | -0.048 | 14.105
11.5 | 0.916 | 0.07739 | -0.042 | 11.833
12 | 0.864 | 0.08324 | -0.04 | 10.378
12.5 | 0.803 | 0.09129 | -0.038 | 8.798
13 | 0.735 | 0.09947 | -0.037 | 7.393
13.5 | 0.661 | 0.10686 | -0.037 | 6.184
14 | 0.581 | 0.11635 | -0.037 | 4.99
14.5 | 0.496 | 0.12293 | -0.038 | 4.031

## 54. Re 2M Mach 0.25 (2)
BIGFOIL.COM POLAR EXPORT
NACA67-412 a=0.5
NACA67-412 a=0.5 |  |  |  | Cl Max: | 1.331 | at alpha= | 15 | deg
XFOIL ncrit=9 |  |  |  | L/D Max: | 137.94 | at alpha= | 2.5 | deg
Re: | 2000000 |  |  | Cd Min: | 0.16629 | at alpha= | 19.5 | deg
Mach: | 0.25 |  |  | Cl=0 at alpha= | -3.0886 | deg
|  |  |  | @ Cl=0.1, Cd= | 0.0068283
|  |  |  | @ Cl=0.4, Cd= | 0.0039545
|  |  |  | @ Cl=0.6, Cd= | 0.0043553
alpha (deg) | Cl | Cd | Cm | Cl/Cd
-13.5 | -0.3104 | 0.12522 | -0.0735 | -2.4788
-13 | -0.3126 | 0.11469 | -0.0779 | -2.7256
-12.5 | -0.2961 | 0.10968 | -0.0807 | -2.6997
-12 | -0.2841 | 0.10365 | -0.0837 | -2.741
-11.5 | -0.2767 | 0.09578 | -0.0878 | -2.8889
-11 | -0.2734 | 0.08793 | -0.0914 | -3.1093
-10.5 | -0.2759 | 0.07961 | -0.0951 | -3.4656
-10 | -0.2995 | 0.06958 | -0.0998 | -4.3044
-9.5 | -0.3694 | 0.05505 | -0.1064 | -6.7103
-9 | -0.4608 | 0.04071 | -0.0974 | -11.3191
-8.5 | -0.5449 | 0.0209 | -0.0828 | -26.0718
-8 | -0.5186 | 0.01642 | -0.0782 | -31.5834
-7.5 | -0.4756 | 0.01387 | -0.0758 | -34.2898
-7 | -0.4258 | 0.01221 | -0.0743 | -34.8731
-6.5 | -0.3729 | 0.01106 | -0.0733 | -33.7161
-6 | -0.3222 | 0.00974 | -0.072 | -33.0801
-5.5 | -0.268 | 0.00908 | -0.0713 | -29.5154
-5 | -0.2131 | 0.00859 | -0.0707 | -24.8079
-4.5 | -0.1577 | 0.0082 | -0.0703 | -19.2317
-4 | -0.1028 | 0.00772 | -0.0698 | -13.3161
-3.5 | -0.0464 | 0.00744 | -0.0698 | -6.2366
-3 | 0.01 | 0.00718 | -0.0697 | 1.3928
-2.5 | 0.066 | 0.00696 | -0.0696 | 9.4828
-2 | 0.1228 | 0.00674 | -0.0697 | 18.2196
-1.5 | 0.1787 | 0.00647 | -0.0697 | 27.6198
-1 | 0.2287 | 0.00584 | -0.0686 | 39.161
-0.5 | 0.2713 | 0.00486 | -0.0663 | 55.823
0 | 0.3137 | 0.00393 | -0.0636 | 79.8219
0.5 | 0.3725 | 0.00394 | -0.064 | 94.5431
1 | 0.4294 | 0.00397 | -0.0639 | 108.1612
1.5 | 0.4866 | 0.00404 | -0.0639 | 120.4455
2 | 0.5435 | 0.0041 | -0.064 | 132.561
2.5 | 0.5959 | 0.00432 | -0.0632 | 137.9398
3 | 0.6423 | 0.00472 | -0.0611 | 136.0805
3.5 | 0.6886 | 0.00511 | -0.0591 | 134.7554
4 | 0.7162 | 0.00589 | -0.0533 | 121.5959
4.5 | 0.7188 | 0.00701 | -0.0424 | 102.5392
5 | 0.7249 | 0.00839 | -0.0329 | 86.4005
5.5 | 0.7431 | 0.00961 | -0.0261 | 77.3257
6 | 0.7706 | 0.01063 | -0.0211 | 72.4929
6.5 | 0.8066 | 0.01139 | -0.0176 | 70.8165
7 | 0.8453 | 0.01204 | -0.0146 | 70.2076
7.5 | 0.8833 | 0.01273 | -0.0115 | 69.3873
8 | 0.9212 | 0.01341 | -0.0084 | 68.695
8.5 | 0.9597 | 0.0142 | -0.0056 | 67.5845
9 | 1.0115 | 0.01528 | -0.006 | 66.1976
9.5 | 1.0713 | 0.01638 | -0.0082 | 65.4029
11 | 1.1712 | 0.0203 | 0.0012 | 57.6946
11.5 | 1.2002 | 0.02189 | 0.0048 | 54.8287
12 | 1.2291 | 0.02357 | 0.0082 | 52.1468
12.5 | 1.2564 | 0.02542 | 0.0115 | 49.4256
13 | 1.2738 | 0.02808 | 0.0156 | 45.3632
13.5 | 1.294 | 0.03065 | 0.0191 | 42.2186
14 | 1.3132 | 0.03345 | 0.0222 | 39.2586
14.5 | 1.3259 | 0.03692 | 0.0254 | 35.9128
15 | 1.331 | 0.04128 | 0.0283 | 32.2432
15.5 | 1.3233 | 0.04721 | 0.0308 | 28.0301
16 | 1.3 | 0.05535 | 0.032 | 23.4869
16.5 | 1.2709 | 0.06518 | 0.0311 | 19.4983
17 | 1.2473 | 0.07547 | 0.0283 | 16.5271
17.5 | 1.2001 | 0.09075 | 0.0213 | 13.2242
18 | 1.1523 | 0.10847 | 0.0111 | 10.6232
18.5 | 1.109 | 0.12696 | 0.0002 | 8.735
19 | 1.0745 | 0.14394 | -0.0096 | 7.4649
19.5 | 1.018 | 0.16629 | -0.0227 | 6.1218

## 55. Re 2M Mach 0.50 (1)
BIGFOIL.COM POLAR EXPORT
NACA67-412 a=0.5
NACA67-412 a=0.5 |  |  |  | Cl Max: | 1.211 | at alpha= | 20 | deg
JavaFoil+Calcfoil stall+Eppler ext transition |  |  |  | L/D Max: | 145.857 | at alpha= | 4 | deg
Re: | 2000000 |  |  | Cd Min: | 0.00432 | at alpha= | -0.5 | deg
Mach: | 0.5 |  |  | Cl=0 at alpha= | -2.6176 | deg
|  |  |  | @ Cl=0.1, Cd= | 0.0064535
|  |  |  | @ Cl=0.4, Cd= | 0.0046461
|  |  |  | @ Cl=0.6, Cd= | 0.0051822
alpha (deg) | Cl | Cd | Cm | Cl/Cd
-20 | -0.948 | 0.17491 | -0.014 | -5.42
-19.5 | -0.919 | 0.17029 | -0.014 | -5.395
-19 | -0.891 | 0.18976 | -0.014 | -4.696
-18.5 | -0.865 | 0.15763 | -0.015 | -5.485
-18 | -0.838 | 0.15369 | -0.015 | -5.453
-17.5 | -0.812 | 0.14974 | -0.016 | -5.42
-17 | -0.785 | 0.14542 | -0.016 | -5.398
-16.5 | -0.758 | 0.14385 | -0.017 | -5.271
-16 | -0.73 | 0.13488 | -0.016 | -5.41
-15.5 | -0.703 | 0.13466 | -0.017 | -5.218
-15 | -0.676 | 0.12304 | -0.017 | -5.495
-14.5 | -0.649 | 0.12434 | -0.018 | -5.221
-14 | -0.622 | 0.11961 | -0.018 | -5.202
-13.5 | -0.595 | 0.1159 | -0.019 | -5.136
-13 | -0.567 | 0.10781 | -0.018 | -5.26
-12.5 | -0.54 | 0.10542 | -0.018 | -5.122
-12 | -0.513 | 0.09918 | -0.019 | -5.171
-11.5 | -0.486 | 0.09888 | -0.019 | -4.914
-11 | -0.459 | 0.09573 | -0.02 | -4.792
-10.5 | -0.432 | 0.09134 | -0.02 | -4.724
-10 | -0.404 | 0.08613 | -0.02 | -4.689
-9.5 | -0.377 | 0.07226 | -0.02 | -5.212
-9 | -0.349 | 0.07713 | -0.021 | -4.529
-8.5 | -0.322 | 0.07408 | -0.021 | -4.347
-8 | -0.295 | 0.07215 | -0.022 | -4.085
-7.5 | -0.267 | 0.05977 | -0.021 | -4.47
-7 | -0.24 | 0.05192 | -0.022 | -4.622
-6.5 | -0.213 | 0.04472 | -0.024 | -4.765
-6 | -0.277 | 0.04252 | -0.024 | -6.521
-5.5 | -0.273 | 0.03846 | -0.027 | -7.089
-5 | -0.296 | 0.00876 | -0.054 | -33.75
-4.5 | -0.243 | 0.00832 | -0.055 | -29.174
-4 | -0.183 | 0.00792 | -0.056 | -23.074
-3.5 | -0.119 | 0.00628 | -0.058 | -18.892
-3 | -0.052 | 0.00593 | -0.059 | -8.785
-2.5 | 0.016 | 0.00663 | -0.06 | 2.4
-2 | 0.085 | 0.00646 | -0.061 | 13.121
-1.5 | 0.154 | 0.00643 | -0.062 | 23.982
-1 | 0.224 | 0.00643 | -0.063 | 34.775
-0.5 | 0.294 | 0.00432 | -0.064 | 68.023
0 | 0.361 | 0.00455 | -0.065 | 79.279
0.5 | 0.43 | 0.00472 | -0.066 | 91.065
1 | 0.498 | 0.0049 | -0.067 | 101.593
1.5 | 0.567 | 0.00509 | -0.069 | 111.359
2 | 0.635 | 0.00528 | -0.07 | 120.285
2.5 | 0.699 | 0.00548 | -0.071 | 127.749
3 | 0.766 | 0.00567 | -0.072 | 134.925
3.5 | 0.831 | 0.00587 | -0.073 | 141.434
4 | 0.894 | 0.00613 | -0.074 | 145.857
4.5 | 0.95 | 0.01228 | -0.075 | 77.35
5 | 1.006 | 0.01294 | -0.076 | 77.74
5.5 | 1.057 | 0.01378 | -0.077 | 76.724
6 | 1.1 | 0.01479 | -0.078 | 74.389
6.5 | 1.126 | 0.01576 | -0.079 | 71.416
7 | 1.119 | 0.01702 | -0.08 | 65.721
7.5 | 1.033 | 0.01858 | -0.081 | 55.611
8 | 0.575 | 0.05785 | -0.035 | 9.947
8.5 | 0.603 | 0.05856 | -0.038 | 10.297
9 | 0.629 | 0.06654 | -0.037 | 9.451
9.5 | 0.656 | 0.07865 | -0.038 | 8.338
10 | 0.682 | 0.08275 | -0.039 | 8.245
10.5 | 0.709 | 0.08679 | -0.04 | 8.166
11 | 0.736 | 0.0912 | -0.043 | 8.072
11.5 | 0.762 | 0.09609 | -0.043 | 7.934
12 | 0.789 | 0.10318 | -0.044 | 7.642
12.5 | 0.815 | 0.1063 | -0.044 | 7.665
13 | 0.843 | 0.112 | -0.049 | 7.529
13.5 | 0.869 | 0.11269 | -0.048 | 7.708
14 | 0.895 | 0.1163 | -0.049 | 7.692
14.5 | 0.921 | 0.12316 | -0.05 | 7.478
15 | 0.95 | 0.13184 | -0.054 | 7.203
15.5 | 0.975 | 0.13589 | -0.053 | 7.171
16 | 1 | 0.13993 | -0.054 | 7.149
16.5 | 1.027 | 0.14117 | -0.056 | 7.273
17 | 1.056 | 0.15169 | -0.059 | 6.96
17.5 | 1.08 | 0.15056 | -0.059 | 7.176
18 | 1.106 | 0.15726 | -0.06 | 7.035
18.5 | 1.133 | 0.16393 | -0.061 | 6.909
19 | 1.162 | 0.17173 | -0.065 | 6.767
19.5 | 1.186 | 0.17542 | -0.064 | 6.758
20 | 1.211 | 0.1777 | -0.065 | 6.814

## 56. Re 2M Mach 0.50 (2)
BIGFOIL.COM POLAR EXPORT
NACA67-412 a=0.5
NACA67-412 a=0.5 |  |  |  | Cl Max: | 0.9891 | at alpha= | 8.5 | deg
XFOIL ncrit=9 |  |  |  | L/D Max: | 140.446 | at alpha= | 2.5 | deg
Re: | 2000000 |  |  | Cd Min: | 0.22928 | at alpha= | -19.5 | deg
Mach: | 0.5 |  |  | Cl=0 at alpha= | -3.2214 | deg
|  |  |  | @ Cl=0.1, Cd= | 0.0072785
|  |  |  | @ Cl=0.4, Cd= | 0.0041568
|  |  |  | @ Cl=0.6, Cd= | 0.0044452
alpha (deg) | Cl | Cd | Cm | Cl/Cd
-19.5 | -0.5063 | 0.22928 | -0.029 | -2.2082
-19 | -0.4867 | 0.22106 | -0.0332 | -2.2017
-18.5 | -0.4666 | 0.21319 | -0.0376 | -2.1887
-18 | -0.4487 | 0.20475 | -0.0418 | -2.1915
-17.5 | -0.4278 | 0.19768 | -0.0461 | -2.1641
-17 | -0.4059 | 0.19115 | -0.0504 | -2.1235
-16.5 | -0.3862 | 0.18314 | -0.0546 | -2.1088
-16 | -0.3676 | 0.17482 | -0.059 | -2.1027
-15.5 | -0.3487 | 0.16745 | -0.0631 | -2.0824
-15 | -0.332 | 0.15906 | -0.0674 | -2.0873
-14.5 | -0.3149 | 0.15103 | -0.0715 | -2.085
-14 | -0.2939 | 0.14432 | -0.0758 | -2.0364
-13.5 | -0.2788 | 0.13606 | -0.0802 | -2.0491
-13 | -0.2645 | 0.12789 | -0.0844 | -2.0682
-12.5 | -0.2475 | 0.1214 | -0.0878 | -2.0387
-12 | -0.233 | 0.11415 | -0.0915 | -2.0412
-11.5 | -0.2208 | 0.10626 | -0.0961 | -2.0779
-11 | -0.2087 | 0.0988 | -0.0999 | -2.1123
-10 | -0.1927 | 0.08404 | -0.1067 | -2.293
-9.5 | -0.1887 | 0.07658 | -0.1103 | -2.4641
-9 | -0.1915 | 0.0686 | -0.1141 | -2.7915
-8.5 | -0.2052 | 0.05928 | -0.1197 | -3.4615
-8 | -0.231 | 0.05053 | -0.1241 | -4.5715
-7.5 | -0.2584 | 0.04447 | -0.1202 | -5.8107
-7 | -0.279 | 0.03729 | -0.1149 | -7.4819
-6.5 | -0.2857 | 0.02991 | -0.1086 | -9.552
-6 | -0.2835 | 0.02235 | -0.1011 | -12.6846
-5.5 | -0.2713 | 0.01503 | -0.0934 | -18.0506
-5 | -0.2192 | 0.01141 | -0.0903 | -19.2112
-4.5 | -0.1575 | 0.00969 | -0.0884 | -16.2539
-4 | -0.096 | 0.00872 | -0.0865 | -11.0092
-3.5 | -0.0355 | 0.00801 | -0.0848 | -4.432
-3 | 0.0282 | 0.00767 | -0.0839 | 3.6767
-2.5 | 0.091 | 0.00732 | -0.0831 | 12.4317
-2 | 0.1539 | 0.00703 | -0.0825 | 21.8919
-1.5 | 0.2167 | 0.00681 | -0.082 | 31.8209
-1 | 0.2766 | 0.00643 | -0.0812 | 43.0171
-0.5 | 0.3249 | 0.0056 | -0.0783 | 58.0179
0 | 0.3556 | 0.00415 | -0.0719 | 85.6867
0.5 | 0.421 | 0.00416 | -0.072 | 101.2019
1 | 0.4847 | 0.00424 | -0.0716 | 114.316
1.5 | 0.5476 | 0.00436 | -0.071 | 125.5963
2 | 0.6091 | 0.00446 | -0.0703 | 136.5695
2.5 | 0.6615 | 0.00471 | -0.0676 | 140.4459
3 | 0.7014 | 0.00514 | -0.0622 | 136.4591
3.5 | 0.728 | 0.00559 | -0.054 | 130.2326
4 | 0.7323 | 0.0067 | -0.042 | 109.2985
4.5 | 0.7253 | 0.00848 | -0.0288 | 85.5307
5 | 0.7314 | 0.01024 | -0.0188 | 71.4258
5.5 | 0.7455 | 0.01198 | -0.0104 | 62.2287
6 | 0.7765 | 0.01327 | -0.0048 | 58.5154
6.5 | 0.8169 | 0.0143 | -0.0004 | 57.1259
7 | 0.8597 | 0.01526 | 0.0038 | 56.3368
7.5 | 0.901 | 0.01638 | 0.0082 | 55.0061
8 | 0.9387 | 0.01775 | 0.0131 | 52.8845
8.5 | 0.9891 | 0.01949 | 0.0153 | 50.7491

## 57. Re 3M Mach 0.00 (1)
BIGFOIL.COM POLAR EXPORT
NACA67-412 a=0.5
NACA67-412 a=0.5 |  |  |  | Cl Max: | 1.255 | at alpha= | 10.5 | deg
JavaFoil+Calcfoil stall+Eppler ext transition |  |  |  | L/D Max: | 159.199 | at alpha= | 4.5 | deg
Re: | 3000000 |  |  | Cd Min: | 0.00373 | at alpha= | 0 | deg
Mach: | 0 |  |  | Cl=0 at alpha= | -2.6167 | deg
|  |  |  | @ Cl=0.1, Cd= | 0.00642
|  |  |  | @ Cl=0.4, Cd= | 0.0038933
|  |  |  | @ Cl=0.6, Cd= | 0.004651
alpha (deg) | Cl | Cd | Cm | Cl/Cd
-17 | -0.481 | 0.13641 | -0.012 | -3.53
-16.5 | -0.501 | 0.13051 | -0.013 | -3.837
-16 | -0.52 | 0.1223 | -0.013 | -4.251
-15.5 | -0.538 | 0.1158 | -0.013 | -4.65
-15 | -0.556 | 0.10923 | -0.014 | -5.089
-14.5 | -0.572 | 0.10362 | -0.014 | -5.521
-14 | -0.586 | 0.09826 | -0.014 | -5.964
-13.5 | -0.598 | 0.09303 | -0.015 | -6.431
-13 | -0.608 | 0.08849 | -0.015 | -6.866
-12.5 | -0.614 | 0.08365 | -0.016 | -7.342
-12 | -0.615 | 0.07833 | -0.016 | -7.853
-11.5 | -0.61 | 0.07324 | -0.017 | -8.334
-11 | -0.6 | 0.06875 | -0.018 | -8.721
-10.5 | -0.585 | 0.06388 | -0.019 | -9.155
-10 | -0.566 | 0.06 | -0.02 | -9.434
-9.5 | -0.545 | 0.05575 | -0.021 | -9.768
-9 | -0.521 | 0.05111 | -0.023 | -10.202
-8.5 | -0.498 | 0.04525 | -0.026 | -10.996
-8 | -0.566 | 0.00911 | -0.041 | -62.059
-7.5 | -0.525 | 0.00804 | -0.042 | -65.275
-7 | -0.48 | 0.00774 | -0.043 | -62.047
-6.5 | -0.433 | 0.00806 | -0.044 | -53.682
-6 | -0.383 | 0.00778 | -0.045 | -49.175
-5.5 | -0.33 | 0.00752 | -0.046 | -43.879
-5 | -0.276 | 0.00727 | -0.047 | -37.964
-4.5 | -0.22 | 0.00699 | -0.048 | -31.469
-4 | -0.163 | 0.00676 | -0.049 | -24.098
-3.5 | -0.105 | 0.00662 | -0.05 | -15.815
-3 | -0.046 | 0.00648 | -0.051 | -7.052
-2.5 | 0.014 | 0.00635 | -0.052 | 2.185
-2 | 0.074 | 0.00642 | -0.053 | 11.496
-1.5 | 0.134 | 0.00642 | -0.054 | 20.863
-1 | 0.194 | 0.00637 | -0.055 | 30.491
-0.5 | 0.255 | 0.00385 | -0.056 | 66.188
0 | 0.315 | 0.00373 | -0.057 | 84.251
0.5 | 0.374 | 0.00385 | -0.058 | 97.3
1 | 0.434 | 0.00395 | -0.059 | 109.91
1.5 | 0.494 | 0.00445 | -0.06 | 110.924
2 | 0.553 | 0.00457 | -0.061 | 121.08
2.5 | 0.611 | 0.00467 | -0.062 | 130.651
3 | 0.669 | 0.00481 | -0.063 | 139.136
3.5 | 0.727 | 0.00495 | -0.064 | 146.724
4 | 0.783 | 0.0051 | -0.065 | 153.571
4.5 | 0.839 | 0.00527 | -0.066 | 159.199
5 | 0.889 | 0.01008 | -0.066 | 88.178
5.5 | 0.941 | 0.01052 | -0.067 | 89.512
6 | 0.992 | 0.01098 | -0.068 | 90.33
6.5 | 1.039 | 0.01157 | -0.069 | 89.835
7 | 1.082 | 0.01209 | -0.07 | 89.508
7.5 | 1.122 | 0.01267 | -0.071 | 88.507
8 | 1.157 | 0.01325 | -0.072 | 87.333
8.5 | 1.187 | 0.01383 | -0.073 | 85.82
9 | 1.212 | 0.01456 | -0.074 | 83.249
9.5 | 1.232 | 0.01536 | -0.074 | 80.236
10 | 1.247 | 0.01602 | -0.075 | 77.829
10.5 | 1.255 | 0.01702 | -0.076 | 73.741
11 | 1.254 | 0.01796 | -0.077 | 69.812
11.5 | 1.242 | 0.01897 | -0.078 | 65.472
12 | 1.223 | 0.02018 | -0.079 | 60.581
12.5 | 1.197 | 0.02155 | -0.079 | 55.523
13 | 1.161 | 0.02354 | -0.079 | 49.335
13.5 | 0.973 | 0.07657 | -0.057 | 12.71
14 | 0.924 | 0.09215 | -0.05 | 10.025
14.5 | 0.887 | 0.10075 | -0.047 | 8.804
15 | 0.851 | 0.10798 | -0.045 | 7.884
15.5 | 0.815 | 0.11674 | -0.043 | 6.977

## 58. Re 3M Mach 0.00 (2)
BIGFOIL.COM POLAR EXPORT
NACA67-412 a=0.5
NACA67-412 a=0.5 |  |  |  | Cl Max: | 1.5337 | at alpha= | 19 | deg
XFOIL ncrit=9 |  |  |  | L/D Max: | 141.906 | at alpha= | 2.5 | deg
Re: | 3000000 |  |  | Cd Min: | 0.06573 | at alpha= | 20 | deg
Mach: | 0 |  |  | Cl=0 at alpha= | -3.0109 | deg
|  |  |  | @ Cl=0.1, Cd= | 0.0060227
|  |  |  | @ Cl=0.4, Cd= | 0.0033168
|  |  |  | @ Cl=0.6, Cd= | 0.0042634
alpha (deg) | Cl | Cd | Cm | Cl/Cd
-16 | -1.0467 | 0.03312 | -0.1061 | -31.6033
-15.5 | -1.0795 | 0.02821 | -0.0988 | -38.2666
-15 | -1.0875 | 0.02514 | -0.0919 | -43.2578
-14.5 | -1.0742 | 0.02343 | -0.0865 | -45.8472
-14 | -1.045 | 0.02271 | -0.0829 | -46.015
-13.5 | -1.0187 | 0.02113 | -0.0794 | -48.2111
-13 | -0.9809 | 0.02019 | -0.0773 | -48.5835
-12.5 | -0.9453 | 0.01887 | -0.075 | -50.0954
-12 | -0.9031 | 0.01801 | -0.0735 | -50.1444
-11.5 | -0.8567 | 0.01744 | -0.0727 | -49.1227
-11 | -0.8073 | 0.01716 | -0.0722 | -47.0455
-10.5 | -0.7627 | 0.01621 | -0.071 | -47.0512
-10 | -0.7161 | 0.01541 | -0.0701 | -46.4698
-9.5 | -0.6701 | 0.01441 | -0.0691 | -46.5024
-9 | -0.6319 | 0.01195 | -0.0668 | -52.8787
-8.5 | -0.5845 | 0.01081 | -0.0658 | -54.0703
-8 | -0.5345 | 0.01001 | -0.0652 | -53.3966
-7.5 | -0.483 | 0.0094 | -0.0649 | -51.383
-7 | -0.4307 | 0.00894 | -0.0646 | -48.1767
-6.5 | -0.3775 | 0.00857 | -0.0646 | -44.049
-6 | -0.3236 | 0.00821 | -0.0647 | -39.4153
-5.5 | -0.2703 | 0.00779 | -0.0646 | -34.6983
-5 | -0.2173 | 0.00733 | -0.0644 | -29.6453
-4.5 | -0.1632 | 0.00704 | -0.0644 | -23.1818
-4 | -0.1089 | 0.0068 | -0.0645 | -16.0147
-3.5 | -0.0538 | 0.00658 | -0.0648 | -8.1763
-3 | 0.0012 | 0.00634 | -0.065 | 0.18927
-2.5 | 0.0566 | 0.00614 | -0.0653 | 9.2182
-2 | 0.1121 | 0.00599 | -0.0656 | 18.7145
-1.5 | 0.1668 | 0.0058 | -0.0658 | 28.7586
-1 | 0.2192 | 0.00537 | -0.0656 | 40.8194
-0.5 | 0.2683 | 0.00475 | -0.0649 | 56.4842
0 | 0.3052 | 0.00337 | -0.0618 | 90.5638
0.5 | 0.3617 | 0.00331 | -0.0623 | 109.2749
1 | 0.4177 | 0.00332 | -0.0626 | 125.8133
1.5 | 0.4728 | 0.00342 | -0.0627 | 138.2456
2.5 | 0.5733 | 0.00404 | -0.0612 | 141.9059
3 | 0.6211 | 0.00444 | -0.06 | 139.8874
3.5 | 0.6596 | 0.00513 | -0.057 | 128.577
4 | 0.6866 | 0.0061 | -0.0518 | 112.5574
4.5 | 0.706 | 0.00706 | -0.0449 | 100
5 | 0.7237 | 0.00801 | -0.0378 | 90.3496
5.5 | 0.7533 | 0.00877 | -0.0333 | 85.8951
6 | 0.7885 | 0.00943 | -0.03 | 83.6161
6.5 | 0.826 | 0.00998 | -0.0271 | 82.7655
7 | 0.8668 | 0.01045 | -0.025 | 82.9474
7.5 | 0.9058 | 0.01096 | -0.0226 | 82.646
8 | 0.9432 | 0.01158 | -0.02 | 81.4508
8.5 | 0.9814 | 0.01213 | -0.0176 | 80.9068
9 | 1.0175 | 0.01279 | -0.0149 | 79.5543
9.5 | 1.052 | 0.01348 | -0.012 | 78.0415
10 | 1.0976 | 0.01425 | -0.0116 | 77.0246
10.5 | 1.1564 | 0.01516 | -0.0145 | 76.2797
12.5 | 1.2902 | 0.01925 | -0.0051 | 67.0234
13 | 1.317 | 0.02068 | -0.0021 | 63.6847
13.5 | 1.3477 | 0.02188 | 0.0001 | 61.5951
14 | 1.376 | 0.02326 | 0.0026 | 59.1574
14.5 | 1.4025 | 0.0248 | 0.005 | 56.5524
15 | 1.4256 | 0.02666 | 0.0077 | 53.4734
15.5 | 1.4432 | 0.02898 | 0.0106 | 49.7999
16 | 1.4657 | 0.03102 | 0.0128 | 47.2502
16.5 | 1.483 | 0.03354 | 0.0151 | 44.2159
17 | 1.5015 | 0.03609 | 0.017 | 41.6043
17.5 | 1.513 | 0.03936 | 0.019 | 38.44
18 | 1.5216 | 0.04308 | 0.0207 | 35.3203
18.5 | 1.5312 | 0.04692 | 0.0218 | 32.6343
19 | 1.5337 | 0.0517 | 0.0227 | 29.6654
19.5 | 1.5218 | 0.05849 | 0.023 | 26.0181
20 | 1.5104 | 0.06573 | 0.0222 | 22.9789

## 59. Re 3M Mach 0.10 (1)
BIGFOIL.COM POLAR EXPORT
NACA67-412 a=0.5
NACA67-412 a=0.5 |  |  |  | Cl Max: | 1.249 | at alpha= | 10.5 | deg
JavaFoil+Calcfoil stall+Eppler ext transition |  |  |  | L/D Max: | 159.657 | at alpha= | 4.5 | deg
Re: | 3000000 |  |  | Cd Min: | 0.00374 | at alpha= | 0 | deg
Mach: | 0.1 |  |  | Cl=0 at alpha= | -2.6167 | deg
|  |  |  | @ Cl=0.1, Cd= | 0.0061413
|  |  |  | @ Cl=0.4, Cd= | 0.003874
|  |  |  | @ Cl=0.6, Cd= | 0.0046735
alpha (deg) | Cl | Cd | Cm | Cl/Cd
-17 | -0.436 | 0.14162 | -0.012 | -3.08
-16.5 | -0.459 | 0.13179 | -0.013 | -3.479
-16 | -0.48 | 0.12247 | -0.013 | -3.923
-15.5 | -0.502 | 0.11775 | -0.013 | -4.264
-15 | -0.523 | 0.11183 | -0.014 | -4.677
-14.5 | -0.542 | 0.10562 | -0.014 | -5.136
-14 | -0.56 | 0.09875 | -0.014 | -5.672
-13.5 | -0.576 | 0.09452 | -0.015 | -6.092
-13 | -0.588 | 0.08946 | -0.015 | -6.575
-12.5 | -0.598 | 0.08472 | -0.016 | -7.059
-12 | -0.602 | 0.07957 | -0.016 | -7.567
-11.5 | -0.6 | 0.07377 | -0.017 | -8.133
-11 | -0.592 | 0.06848 | -0.018 | -8.641
-10.5 | -0.578 | 0.06473 | -0.019 | -8.933
-10 | -0.561 | 0.06051 | -0.019 | -9.273
-9.5 | -0.541 | 0.05623 | -0.021 | -9.623
-9 | -0.518 | 0.05192 | -0.022 | -9.984
-8.5 | -0.493 | 0.04735 | -0.024 | -10.421
-8 | -0.565 | 0.00916 | -0.041 | -61.678
-7.5 | -0.525 | 0.00748 | -0.042 | -70.176
-7 | -0.481 | 0.00775 | -0.043 | -62.014
-6.5 | -0.434 | 0.00808 | -0.044 | -53.693
-6 | -0.384 | 0.00786 | -0.045 | -48.837
-5.5 | -0.331 | 0.00751 | -0.046 | -44.121
-5 | -0.277 | 0.00725 | -0.047 | -38.218
-4.5 | -0.221 | 0.00698 | -0.048 | -31.67
-4 | -0.164 | 0.00675 | -0.049 | -24.247
-3.5 | -0.105 | 0.00659 | -0.05 | -15.946
-3 | -0.046 | 0.00645 | -0.051 | -7.111
-2.5 | 0.014 | 0.00633 | -0.052 | 2.203
-2 | 0.074 | 0.00612 | -0.053 | 12.125
-1.5 | 0.135 | 0.00617 | -0.054 | 21.807
-1 | 0.195 | 0.00642 | -0.055 | 30.393
-0.5 | 0.256 | 0.00384 | -0.056 | 66.73
0 | 0.316 | 0.00374 | -0.057 | 84.496
0.5 | 0.376 | 0.00383 | -0.058 | 98.209
1 | 0.436 | 0.00394 | -0.059 | 110.817
1.5 | 0.496 | 0.00445 | -0.06 | 111.47
2 | 0.556 | 0.00459 | -0.061 | 121.086
2.5 | 0.614 | 0.0047 | -0.062 | 130.474
3 | 0.672 | 0.00483 | -0.063 | 139.107
3.5 | 0.73 | 0.00498 | -0.064 | 146.648
4 | 0.787 | 0.00513 | -0.065 | 153.519
4.5 | 0.843 | 0.00528 | -0.066 | 159.657
5 | 0.893 | 0.01013 | -0.067 | 88.157
5.5 | 0.945 | 0.01058 | -0.067 | 89.367
6 | 0.996 | 0.01108 | -0.068 | 89.937
6.5 | 1.043 | 0.01168 | -0.069 | 89.312
7 | 1.086 | 0.01219 | -0.07 | 89.056
7.5 | 1.125 | 0.01278 | -0.071 | 87.988
8 | 1.159 | 0.01336 | -0.072 | 86.808
8.5 | 1.189 | 0.01397 | -0.073 | 85.074
9 | 1.213 | 0.01474 | -0.074 | 82.274
9.5 | 1.231 | 0.01557 | -0.075 | 79.022
10 | 1.243 | 0.01622 | -0.076 | 76.614
10.5 | 1.249 | 0.01725 | -0.077 | 72.382
11 | 1.244 | 0.01822 | -0.077 | 68.249
11.5 | 1.227 | 0.01933 | -0.078 | 63.489
12 | 1.203 | 0.02059 | -0.079 | 58.432
12.5 | 1.171 | 0.02227 | -0.079 | 52.555
13 | 1.105 | 0.02932 | -0.077 | 37.7
13.5 | 0.935 | 0.08189 | -0.054 | 11.417
14 | 0.886 | 0.09609 | -0.046 | 9.218
14.5 | 0.847 | 0.10412 | -0.045 | 8.134
15 | 0.807 | 0.11294 | -0.043 | 7.143
15.5 | 0.767 | 0.11926 | -0.042 | 6.429

## 60. Re 3M Mach 0.10 (2)
BIGFOIL.COM POLAR EXPORT
NACA67-412 a=0.5
NACA67-412 a=0.5 |  |  |  | Cl Max: | 1.5121 | at alpha= | 18.5 | deg
XFOIL ncrit=9 |  |  |  | L/D Max: | 144.603 | at alpha= | 2 | deg
Re: | 3000000 |  |  | Cd Min: | 0.2072 | at alpha= | -19.5 | deg
Mach: | 0.1 |  |  | Cl=0 at alpha= | -3.0154 | deg
|  |  |  | @ Cl=0.1, Cd= | 0.0060378
|  |  |  | @ Cl=0.4, Cd= | 0.0033264
|  |  |  | @ Cl=0.6, Cd= | 0.0042533
alpha (deg) | Cl | Cd | Cm | Cl/Cd
-19.5 | -0.477 | 0.2072 | -0.0289 | -2.3021
-19 | -0.4654 | 0.19915 | -0.0322 | -2.3369
-18.5 | -0.4585 | 0.18909 | -0.0358 | -2.4248
-18 | -0.4458 | 0.18165 | -0.0396 | -2.4542
-17.5 | -0.4295 | 0.17606 | -0.0431 | -2.4395
-15.5 | -0.9731 | 0.03656 | -0.1099 | -26.6165
-14.5 | -1.0263 | 0.02714 | -0.0965 | -37.815
-14 | -1.0083 | 0.02564 | -0.0918 | -39.3253
-13.5 | -1.002 | 0.02341 | -0.0851 | -42.8022
-13 | -0.9686 | 0.02221 | -0.0823 | -43.611
-12.5 | -0.9388 | 0.02046 | -0.079 | -45.8847
-12 | -0.8985 | 0.01944 | -0.0771 | -46.2191
-11.5 | -0.8552 | 0.01852 | -0.0756 | -46.1771
-11 | -0.8068 | 0.0181 | -0.0748 | -44.5746
-10.5 | -0.7633 | 0.01699 | -0.0733 | -44.9264
-10 | -0.7176 | 0.01604 | -0.0721 | -44.7382
-9.5 | -0.6723 | 0.01489 | -0.0707 | -45.1511
-9 | -0.6337 | 0.01244 | -0.0684 | -50.9405
-8.5 | -0.587 | 0.0111 | -0.0671 | -52.8829
-8 | -0.537 | 0.01021 | -0.0664 | -52.5955
-7.5 | -0.4854 | 0.00954 | -0.0659 | -50.8805
-7 | -0.4328 | 0.00904 | -0.0656 | -47.8761
-6.5 | -0.3793 | 0.00864 | -0.0654 | -43.9005
-6 | -0.3251 | 0.00826 | -0.0654 | -39.3584
-5.5 | -0.271 | 0.00787 | -0.0653 | -34.4346
-5 | -0.2181 | 0.00737 | -0.065 | -29.5929
-4.5 | -0.1637 | 0.00706 | -0.065 | -23.187
-4 | -0.109 | 0.00683 | -0.0651 | -15.959
-3.5 | -0.0536 | 0.00659 | -0.0653 | -8.1335
-3 | 0.0017 | 0.00635 | -0.0655 | 0.26772
-2.5 | 0.0574 | 0.00616 | -0.0658 | 9.3182
-2 | 0.1132 | 0.006 | -0.0661 | 18.8667
-1.5 | 0.1683 | 0.00581 | -0.0663 | 28.9673
-1 | 0.221 | 0.00538 | -0.0661 | 41.0781
-0.5 | 0.2703 | 0.00477 | -0.0653 | 56.6667
0 | 0.3071 | 0.00338 | -0.0622 | 90.858
0.5 | 0.3638 | 0.00332 | -0.0626 | 109.5783
1 | 0.4201 | 0.00333 | -0.0629 | 126.1562
1.5 | 0.4755 | 0.00343 | -0.063 | 138.6297
2 | 0.5278 | 0.00365 | -0.0626 | 144.6027
2.5 | 0.5763 | 0.00405 | -0.0614 | 142.2963
3 | 0.6241 | 0.00446 | -0.0602 | 139.9327
3.5 | 0.6622 | 0.00516 | -0.057 | 128.3333
4 | 0.6882 | 0.00613 | -0.0515 | 112.2675
4.5 | 0.7056 | 0.00708 | -0.0441 | 99.661
5 | 0.7234 | 0.00807 | -0.037 | 89.6406
5.5 | 0.7529 | 0.00885 | -0.0325 | 85.0734
6 | 0.7885 | 0.0095 | -0.0292 | 83
6.5 | 0.8263 | 0.01006 | -0.0263 | 82.1372
7 | 0.8674 | 0.01055 | -0.0241 | 82.218
7.5 | 0.9064 | 0.01107 | -0.0216 | 81.879
8 | 0.9446 | 0.01169 | -0.0191 | 80.8041
8.5 | 0.982 | 0.01228 | -0.0164 | 79.9674
9 | 1.0188 | 0.01294 | -0.0137 | 78.7326
9.5 | 1.053 | 0.01368 | -0.0107 | 76.9737
10 | 1.1012 | 0.01446 | -0.0108 | 76.1549
10.5 | 1.1601 | 0.01544 | -0.0136 | 75.136
12.5 | 1.291 | 0.01976 | -0.0032 | 65.334
13 | 1.3192 | 0.02114 | -0.0003 | 62.403
13.5 | 1.349 | 0.02247 | 0.0022 | 60.0356
14 | 1.3773 | 0.02392 | 0.0048 | 57.5794
14.5 | 1.3997 | 0.02584 | 0.0078 | 54.168
15 | 1.42 | 0.028 | 0.0108 | 50.7143
15.5 | 1.4429 | 0.03003 | 0.0131 | 48.0486
16 | 1.4634 | 0.03233 | 0.0155 | 45.2645
16.5 | 1.4787 | 0.03516 | 0.0179 | 42.0563
17 | 1.4941 | 0.03813 | 0.0199 | 39.1844
17.5 | 1.5025 | 0.04187 | 0.022 | 35.8849
18 | 1.5075 | 0.04621 | 0.0235 | 32.6228
18.5 | 1.5121 | 0.05082 | 0.0245 | 29.754
19 | 1.5096 | 0.05652 | 0.0249 | 26.7091
19.5 | 1.4845 | 0.06546 | 0.0242 | 22.678
20 | 1.4626 | 0.07482 | 0.022 | 19.5482

## 61. Re 3M Mach 0.25 (1)
BIGFOIL.COM POLAR EXPORT
NACA67-412 a=0.5
NACA67-412 a=0.5 |  |  |  | Cl Max: | 1.208 | at alpha= | 9.5 | deg
JavaFoil+Calcfoil stall+Eppler ext transition |  |  |  | L/D Max: | 157.952 | at alpha= | 4.5 | deg
Re: | 3000000 |  |  | Cd Min: | 0.00361 | at alpha= | 0.5 | deg
Mach: | 0.25 |  |  | Cl=0 at alpha= | -2.6147 | deg
|  |  |  | @ Cl=0.1, Cd= | 0.0061816
|  |  |  | @ Cl=0.4, Cd= | 0.0037884
|  |  |  | @ Cl=0.6, Cd= | 0.1195
alpha (deg) | Cl | Cd | Cm | Cl/Cd
-15.5 | -0.075 | 0.14069 | -0.013 | -0.53
-15 | -0.193 | 0.13581 | -0.014 | -1.422
-14.5 | -0.262 | 0.12142 | -0.014 | -2.156
-14 | -0.32 | 0.10924 | -0.015 | -2.928
-13.5 | -0.372 | 0.10036 | -0.015 | -3.705
-13 | -0.418 | 0.09365 | -0.015 | -4.467
-12.5 | -0.459 | 0.08844 | -0.016 | -5.19
-12 | -0.491 | 0.08291 | -0.016 | -5.921
-11.5 | -0.511 | 0.07731 | -0.017 | -6.609
-11 | -0.521 | 0.0728 | -0.017 | -7.162
-10.5 | -0.523 | 0.06816 | -0.017 | -7.675
-10 | -0.52 | 0.06414 | -0.018 | -8.1
-9.5 | -0.511 | 0.05931 | -0.019 | -8.614
-9 | -0.497 | 0.05528 | -0.02 | -8.985
-8.5 | -0.478 | 0.05132 | -0.022 | -9.307
-8 | -0.455 | 0.04628 | -0.024 | -9.839
-7.5 | -0.52 | 0.00917 | -0.043 | -56.735
-7 | -0.482 | 0.00735 | -0.045 | -65.556
-6.5 | -0.438 | 0.0077 | -0.046 | -56.857
-6 | -0.389 | 0.00744 | -0.047 | -52.305
-5.5 | -0.337 | 0.00773 | -0.048 | -43.646
-5 | -0.283 | 0.00746 | -0.049 | -37.878
-4.5 | -0.226 | 0.0071 | -0.05 | -31.818
-4 | -0.168 | 0.00687 | -0.051 | -24.372
-3.5 | -0.108 | 0.00671 | -0.052 | -16.055
-3 | -0.047 | 0.00648 | -0.053 | -7.271
-2.5 | 0.014 | 0.00621 | -0.054 | 2.302
-2 | 0.076 | 0.00617 | -0.055 | 12.337
-1.5 | 0.138 | 0.0062 | -0.056 | 22.306
-1 | 0.2 | 0.00617 | -0.057 | 32.48
-0.5 | 0.263 | 0.00367 | -0.058 | 71.71
0 | 0.325 | 0.0038 | -0.059 | 85.514
0.5 | 0.386 | 0.00361 | -0.06 | 107.048
1 | 0.448 | 0.0044 | -0.061 | 101.721
1.5 | 0.509 | 0.00453 | -0.062 | 112.462
2 | 0.571 | 0.00465 | -0.063 | 122.643
2.5 | 0.63 | 0.00478 | -0.064 | 131.693
3 | 0.69 | 0.00493 | -0.065 | 140.016
3.5 | 0.749 | 0.00508 | -0.066 | 147.364
4 | 0.807 | 0.00526 | -0.067 | 153.621
4.5 | 0.864 | 0.00547 | -0.068 | 157.952
5 | 0.915 | 0.01047 | -0.068 | 87.372
5.5 | 0.968 | 0.01096 | -0.069 | 88.358
6 | 1.019 | 0.01151 | -0.07 | 88.505
6.5 | 1.065 | 0.01212 | -0.071 | 87.836
7 | 1.105 | 0.01274 | -0.072 | 86.758
7.5 | 1.141 | 0.0134 | -0.073 | 85.11
8 | 1.169 | 0.01407 | -0.074 | 83.109
8.5 | 1.191 | 0.01478 | -0.075 | 80.566
9 | 1.204 | 0.01575 | -0.076 | 76.449
9.5 | 1.208 | 0.0167 | -0.077 | 72.346
10 | 1.203 | 0.0175 | -0.078 | 68.746
10.5 | 1.187 | 0.01873 | -0.078 | 63.376
11 | 1.153 | 0.02019 | -0.079 | 57.077
11.5 | 0.928 | 0.07046 | -0.05 | 13.167
12 | 0.867 | 0.08059 | -0.044 | 10.759
12.5 | 0.805 | 0.08737 | -0.041 | 9.212
13 | 0.737 | 0.09421 | -0.04 | 7.819
13.5 | 0.662 | 0.10135 | -0.04 | 6.53
14 | 0.581 | 0.11335 | -0.039 | 5.126
14.5 | 0.496 | 0.1195 | -0.039 | 4.151

## 62. Re 3M Mach 0.25 (2)
BIGFOIL.COM POLAR EXPORT
NACA67-412 a=0.5
NACA67-412 a=0.5 |  |  |  | Cl Max: | 1.4026 | at alpha= | 15.5 | deg
XFOIL ncrit=9 |  |  |  | L/D Max: | 146.946 | at alpha= | 2 | deg
Re: | 3000000 |  |  | Cd Min: | 0.15964 | at alpha= | 20 | deg
Mach: | 0.25 |  |  | Cl=0 at alpha= | -3.0394 | deg
|  |  |  | @ Cl=0.1, Cd= | 0.0061135
|  |  |  | @ Cl=0.4, Cd= | 0.0033743
|  |  |  | @ Cl=0.6, Cd= | 0.004165
alpha (deg) | Cl | Cd | Cm | Cl/Cd
-14.5 | -0.3452 | 0.13675 | -0.0663 | -2.5243
-14 | -0.3352 | 0.12906 | -0.0701 | -2.5972
-13.5 | -0.3306 | 0.11962 | -0.0743 | -2.7638
-13 | -0.3192 | 0.11313 | -0.0779 | -2.8215
-12.5 | -0.3105 | 0.106 | -0.0815 | -2.9292
-11.5 | -0.3078 | 0.08935 | -0.0893 | -3.4449
-11 | -0.3269 | 0.07822 | -0.0943 | -4.1792
-9.5 | -0.6574 | 0.02063 | -0.0833 | -31.8662
-9 | -0.62 | 0.01823 | -0.0803 | -34.0099
-8.5 | -0.5964 | 0.01352 | -0.0753 | -44.1124
-8 | -0.5485 | 0.0118 | -0.0734 | -46.4831
-7.5 | -0.4968 | 0.01064 | -0.072 | -46.6917
-7 | -0.4432 | 0.00982 | -0.071 | -45.1324
-6.5 | -0.3884 | 0.00913 | -0.0703 | -42.5411
-6 | -0.3327 | 0.00859 | -0.0698 | -38.7311
-5.5 | -0.2765 | 0.00816 | -0.0694 | -33.8848
-5 | -0.2218 | 0.00759 | -0.0688 | -29.2227
-4.5 | -0.1661 | 0.00721 | -0.0684 | -23.0374
-4 | -0.1093 | 0.00695 | -0.0683 | -15.7266
-3.5 | -0.0526 | 0.00664 | -0.0683 | -7.9217
-3 | 0.0045 | 0.0064 | -0.0684 | 0.70312
-2.5 | 0.062 | 0.00622 | -0.0686 | 9.9678
-2 | 0.1191 | 0.00606 | -0.0687 | 19.6535
-1.5 | 0.1764 | 0.00586 | -0.069 | 30.1024
-1 | 0.231 | 0.00548 | -0.0688 | 42.1533
-0.5 | 0.2812 | 0.00489 | -0.0678 | 57.5051
0 | 0.3174 | 0.00341 | -0.0642 | 93.0792
0.5 | 0.3753 | 0.00337 | -0.0645 | 111.365
1 | 0.4332 | 0.00338 | -0.0648 | 128.1657
1.5 | 0.49 | 0.00348 | -0.0648 | 140.8046
2 | 0.5437 | 0.0037 | -0.0643 | 146.9459
2.5 | 0.5928 | 0.0041 | -0.0628 | 144.5854
3 | 0.6404 | 0.00453 | -0.0611 | 141.3687
3.5 | 0.6756 | 0.00528 | -0.0569 | 127.9545
4 | 0.694 | 0.00627 | -0.0493 | 110.6858
4.5 | 0.7047 | 0.00728 | -0.0402 | 96.7995
5 | 0.7227 | 0.00839 | -0.033 | 86.1383
5.5 | 0.753 | 0.00925 | -0.0283 | 81.4054
6 | 0.7893 | 0.00996 | -0.0248 | 79.247
6.5 | 0.8288 | 0.01055 | -0.0218 | 78.5592
7.5 | 0.9107 | 0.0117 | -0.0165 | 77.8376
8.5 | 0.9868 | 0.01315 | -0.0103 | 75.0418
9 | 1.0241 | 0.01389 | -0.0072 | 73.7293
9.5 | 1.0619 | 0.01477 | -0.0043 | 71.8957
10.5 | 1.1689 | 0.01717 | -0.006 | 68.078
11 | 1.2039 | 0.01826 | -0.0029 | 65.931
11.5 | 1.2373 | 0.0195 | 0.0003 | 63.4513
12 | 1.2655 | 0.02111 | 0.0041 | 59.9479
12.5 | 1.2954 | 0.02268 | 0.0075 | 57.1164
13 | 1.3236 | 0.02442 | 0.0109 | 54.2015
13.5 | 1.3484 | 0.02649 | 0.0144 | 50.9022
14 | 1.3642 | 0.02931 | 0.0185 | 46.5438
14.5 | 1.3804 | 0.03228 | 0.0221 | 42.7633
15 | 1.3926 | 0.03571 | 0.0254 | 38.9975
15.5 | 1.4026 | 0.03957 | 0.0283 | 35.446
16 | 1.4015 | 0.04468 | 0.0309 | 31.3675
16.5 | 1.387 | 0.05158 | 0.0327 | 26.8903
17 | 1.3754 | 0.05884 | 0.0331 | 23.3753
17.5 | 1.3412 | 0.06958 | 0.0312 | 19.2757
18 | 1.3065 | 0.0818 | 0.0268 | 15.9719
18.5 | 1.2793 | 0.0942 | 0.0208 | 13.5807
19 | 1.2355 | 0.11078 | 0.0111 | 11.1527
19.5 | 1.1674 | 0.13362 | -0.0029 | 8.7367
20 | 1.0883 | 0.15964 | -0.0186 | 6.8172

## 63. Re 3M Mach 0.50 (1)
BIGFOIL.COM POLAR EXPORT
NACA67-412 a=0.5
NACA67-412 a=0.5 |  |  |  | Cl Max: | 1.212 | at alpha= | 20 | deg
JavaFoil+Calcfoil stall+Eppler ext transition |  |  |  | L/D Max: | 157.046 | at alpha= | 4 | deg
Re: | 3000000 |  |  | Cd Min: | 0.00415 | at alpha= | -0.5 | deg
Mach: | 0.5 |  |  | Cl=0 at alpha= | -2.6176 | deg
|  |  |  | @ Cl=0.1, Cd= | 0.0059378
|  |  |  | @ Cl=0.4, Cd= | 0.0044204
|  |  |  | @ Cl=0.6, Cd= | 0.0048609
alpha (deg) | Cl | Cd | Cm | Cl/Cd
-20 | -0.948 | 0.16709 | -0.014 | -5.676
-19.5 | -0.92 | 0.16286 | -0.015 | -5.65
-19 | -0.891 | 0.1767 | -0.014 | -5.045
-18.5 | -0.865 | 0.1501 | -0.015 | -5.764
-18 | -0.838 | 0.14539 | -0.015 | -5.767
-17.5 | -0.812 | 0.1417 | -0.016 | -5.73
-17 | -0.785 | 0.13749 | -0.016 | -5.712
-16.5 | -0.759 | 0.13506 | -0.017 | -5.618
-16 | -0.73 | 0.12882 | -0.017 | -5.669
-15.5 | -0.703 | 0.12734 | -0.017 | -5.522
-15 | -0.676 | 0.11693 | -0.017 | -5.785
-14.5 | -0.65 | 0.11617 | -0.018 | -5.592
-14 | -0.623 | 0.11196 | -0.018 | -5.561
-13.5 | -0.596 | 0.10825 | -0.019 | -5.503
-13 | -0.568 | 0.10193 | -0.019 | -5.569
-12.5 | -0.54 | 0.10005 | -0.019 | -5.4
-12 | -0.513 | 0.0941 | -0.019 | -5.453
-11.5 | -0.486 | 0.09354 | -0.02 | -5.197
-11 | -0.459 | 0.09035 | -0.02 | -5.08
-10.5 | -0.432 | 0.08647 | -0.021 | -4.995
-10 | -0.404 | 0.08197 | -0.02 | -4.93
-9.5 | -0.377 | 0.06809 | -0.021 | -5.535
-9 | -0.35 | 0.06124 | -0.022 | -5.709
-8.5 | -0.322 | 0.05636 | -0.022 | -5.721
-8 | -0.295 | 0.05194 | -0.023 | -5.683
-7.5 | -0.267 | 0.05796 | -0.022 | -4.612
-7 | -0.24 | 0.05 | -0.023 | -4.802
-6.5 | -0.213 | 0.04336 | -0.025 | -4.92
-6 | -0.278 | 0.04098 | -0.026 | -6.78
-5.5 | -0.274 | 0.03698 | -0.029 | -7.403
-5 | -0.296 | 0.00833 | -0.054 | -35.535
-4.5 | -0.243 | 0.00657 | -0.055 | -36.978
-4 | -0.183 | 0.00683 | -0.057 | -26.79
-3.5 | -0.119 | 0.0065 | -0.058 | -18.274
-3 | -0.052 | 0.0061 | -0.059 | -8.552
-2.5 | 0.016 | 0.00599 | -0.06 | 2.654
-2 | 0.085 | 0.00574 | -0.061 | 14.8
-1.5 | 0.154 | 0.00665 | -0.062 | 23.184
-1 | 0.224 | 0.00661 | -0.063 | 33.862
-0.5 | 0.294 | 0.00415 | -0.064 | 70.989
0 | 0.361 | 0.00433 | -0.065 | 83.47
0.5 | 0.43 | 0.00449 | -0.066 | 95.842
1 | 0.499 | 0.00464 | -0.068 | 107.529
1.5 | 0.567 | 0.00477 | -0.069 | 118.864
2 | 0.636 | 0.00496 | -0.07 | 128.217
2.5 | 0.7 | 0.00511 | -0.071 | 136.919
3 | 0.767 | 0.0054 | -0.072 | 141.916
3.5 | 0.832 | 0.00549 | -0.073 | 151.56
4 | 0.895 | 0.0057 | -0.074 | 157.046
4.5 | 0.951 | 0.01142 | -0.075 | 83.264
5 | 1.007 | 0.01203 | -0.076 | 83.718
5.5 | 1.058 | 0.0128 | -0.077 | 82.679
6 | 1.102 | 0.01376 | -0.078 | 80.078
6.5 | 1.127 | 0.01463 | -0.079 | 77.048
7 | 1.12 | 0.01578 | -0.08 | 70.989
7.5 | 1.035 | 0.01733 | -0.081 | 59.713
8 | 0.576 | 0.05545 | -0.038 | 10.395
8.5 | 0.606 | 0.05647 | -0.044 | 10.723
9 | 0.63 | 0.06407 | -0.039 | 9.826
9.5 | 0.657 | 0.06178 | -0.042 | 10.639
10 | 0.683 | 0.06895 | -0.042 | 9.911
10.5 | 0.709 | 0.07715 | -0.041 | 9.196
11 | 0.737 | 0.08524 | -0.043 | 8.64
11.5 | 0.763 | 0.09023 | -0.044 | 8.452
12 | 0.789 | 0.09649 | -0.044 | 8.176
12.5 | 0.815 | 0.10115 | -0.045 | 8.059
13 | 0.844 | 0.108 | -0.049 | 7.812
13.5 | 0.869 | 0.10709 | -0.049 | 8.116
14 | 0.895 | 0.11045 | -0.049 | 8.104
14.5 | 0.922 | 0.11595 | -0.051 | 7.949
15 | 0.951 | 0.12582 | -0.055 | 7.555
15.5 | 0.975 | 0.12716 | -0.054 | 7.666
16 | 1.001 | 0.13171 | -0.055 | 7.6
16.5 | 1.028 | 0.13696 | -0.056 | 7.502
17 | 1.057 | 0.1402 | -0.06 | 7.542
17.5 | 1.081 | 0.14401 | -0.059 | 7.506
18 | 1.107 | 0.14958 | -0.061 | 7.402
18.5 | 1.133 | 0.15187 | -0.062 | 7.463
19 | 1.165 | 0.15951 | -0.066 | 7.304
19.5 | 1.186 | 0.16511 | -0.065 | 7.185
20 | 1.212 | 0.16834 | -0.066 | 7.201

## 64. Re 3M Mach 0.50 (2)
BIGFOIL.COM POLAR EXPORT
NACA67-412 a=0.5
NACA67-412 a=0.5 |  |  |  | Cl Max: | 1.1271 | at alpha= | 10 | deg
XFOIL ncrit=9 |  |  |  | L/D Max: | 152.325 | at alpha= | 2 | deg
Re: | 3000000 |  |  | Cd Min: | 0.23591 | at alpha= | -20 | deg
Mach: | 0.5 |  |  | Cl=0 at alpha= | -3.1604 | deg
|  |  |  | @ Cl=0.1, Cd= | 0.0064359
|  |  |  | @ Cl=0.4, Cd= | 0.0041241
|  |  |  | @ Cl=0.6, Cd= | 0.003962
alpha (deg) | Cl | Cd | Cm | Cl/Cd
-20 | -0.5307 | 0.23591 | -0.0232 | -2.2496
-19.5 | -0.5105 | 0.2283 | -0.0276 | -2.2361
-19 | -0.4903 | 0.22108 | -0.0322 | -2.2177
-18.5 | -0.4712 | 0.21257 | -0.0366 | -2.2167
-18 | -0.4489 | 0.20604 | -0.041 | -2.1787
-17.5 | -0.4328 | 0.19572 | -0.0455 | -2.2113
-17 | -0.409 | 0.19027 | -0.0498 | -2.1496
-16.5 | -0.3927 | 0.18094 | -0.0542 | -2.1703
-16 | -0.3728 | 0.17333 | -0.0586 | -2.1508
-15.5 | -0.3538 | 0.1656 | -0.063 | -2.1365
-15 | -0.3373 | 0.15718 | -0.0673 | -2.1459
-14 | -0.3001 | 0.14257 | -0.0757 | -2.1049
-13.5 | -0.2834 | 0.1348 | -0.0799 | -2.1024
-13 | -0.2741 | 0.1253 | -0.0845 | -2.1875
-12.5 | -0.2554 | 0.11901 | -0.0882 | -2.146
-12 | -0.2404 | 0.11195 | -0.092 | -2.1474
-11 | -0.2182 | 0.09663 | -0.0999 | -2.2581
-10.5 | -0.211 | 0.08878 | -0.1038 | -2.3767
-10 | -0.2069 | 0.08089 | -0.1077 | -2.5578
-9.5 | -0.2059 | 0.07308 | -0.1114 | -2.8175
-9 | -0.2191 | 0.06385 | -0.1162 | -3.4315
-8.5 | -0.2299 | 0.05581 | -0.1222 | -4.1193
-8 | -0.2605 | 0.04769 | -0.1238 | -5.4624
-7.5 | -0.2959 | 0.041 | -0.1178 | -7.2171
-7 | -0.3021 | 0.03492 | -0.1128 | -8.6512
-6.5 | -0.3037 | 0.02801 | -0.1065 | -10.8426
-6 | -0.3018 | 0.02034 | -0.0986 | -14.8378
-5.5 | -0.2872 | 0.01251 | -0.091 | -22.9576
-5 | -0.2311 | 0.00963 | -0.0881 | -23.9979
-4.5 | -0.1704 | 0.00822 | -0.0858 | -20.7299
-4 | -0.1072 | 0.00755 | -0.0842 | -14.1987
-3.5 | -0.0432 | 0.00709 | -0.083 | -6.0931
-3 | 0.0204 | 0.00675 | -0.0821 | 3.0222
-2.5 | 0.0848 | 0.00649 | -0.0816 | 13.0663
-2 | 0.1494 | 0.00626 | -0.0813 | 23.8658
-1.5 | 0.2137 | 0.00608 | -0.0812 | 35.148
-1 | 0.2766 | 0.00585 | -0.0809 | 47.2821
-0.5 | 0.3331 | 0.00532 | -0.0795 | 62.6128
0 | 0.3819 | 0.00453 | -0.0768 | 84.3046
0.5 | 0.4256 | 0.00355 | -0.0729 | 119.8873
1 | 0.4907 | 0.0036 | -0.073 | 136.3056
1.5 | 0.5506 | 0.00376 | -0.0718 | 146.4362
2 | 0.6093 | 0.004 | -0.0705 | 152.325
2.5 | 0.6581 | 0.00438 | -0.0672 | 150.2511
3 | 0.6985 | 0.00485 | -0.062 | 144.0206
3.5 | 0.7066 | 0.00566 | -0.0502 | 124.841
4 | 0.7022 | 0.00715 | -0.037 | 98.2098
4.5 | 0.7127 | 0.00863 | -0.0272 | 82.584
5 | 0.7274 | 0.0102 | -0.0186 | 71.3137
5.5 | 0.7562 | 0.01147 | -0.0125 | 65.9285
6 | 0.7987 | 0.01237 | -0.0084 | 64.5675
6.5 | 0.8434 | 0.01322 | -0.0045 | 63.7973
7 | 0.8882 | 0.01415 | -0.0006 | 62.7703
7.5 | 0.9306 | 0.0152 | 0.0039 | 61.2237
8 | 0.9712 | 0.01641 | 0.0087 | 59.1834
8.5 | 1.0112 | 0.01772 | 0.0137 | 57.0655
9 | 1.047 | 0.01945 | 0.0191 | 53.8303
9.5 | 1.0946 | 0.02221 | 0.0212 | 49.2841
10 | 1.1271 | 0.02644 | 0.024 | 42.6286

## 65. Re 4M Mach 0.00 (1)
BIGFOIL.COM POLAR EXPORT
NACA67-412 a=0.5
NACA67-412 a=0.5 |  |  |  | Cl Max: | 1.257 | at alpha= | 10.5 | deg
JavaFoil+Calcfoil stall+Eppler ext transition |  |  |  | L/D Max: | 154.699 | at alpha= | 4 | deg
Re: | 4000000 |  |  | Cd Min: | 0.0036 | at alpha= | 0 | deg
Mach: | 0 |  |  | Cl=0 at alpha= | -2.6167 | deg
|  |  |  | @ Cl=0.1, Cd= | 0.0063583
|  |  |  | @ Cl=0.4, Cd= | 0.0037481
|  |  |  | @ Cl=0.6, Cd= | 0.004336
alpha (deg) | Cl | Cd | Cm | Cl/Cd
-17 | -0.482 | 0.13237 | -0.013 | -3.64
-16.5 | -0.501 | 0.12628 | -0.013 | -3.97
-16 | -0.52 | 0.11924 | -0.013 | -4.364
-15.5 | -0.539 | 0.11256 | -0.014 | -4.789
-15 | -0.557 | 0.10707 | -0.014 | -5.199
-14.5 | -0.573 | 0.10201 | -0.015 | -5.615
-14 | -0.587 | 0.09585 | -0.015 | -6.123
-13.5 | -0.599 | 0.0913 | -0.015 | -6.561
-13 | -0.608 | 0.08597 | -0.016 | -7.077
-12.5 | -0.615 | 0.08133 | -0.016 | -7.56
-12 | -0.616 | 0.07632 | -0.017 | -8.071
-11.5 | -0.612 | 0.07086 | -0.018 | -8.631
-11 | -0.601 | 0.06742 | -0.019 | -8.911
-10.5 | -0.587 | 0.06184 | -0.02 | -9.486
-10 | -0.568 | 0.0578 | -0.021 | -9.829
-9.5 | -0.548 | 0.05287 | -0.023 | -10.368
-9 | -0.537 | 0.04085 | -0.028 | -13.146
-8.5 | -0.603 | 0.00906 | -0.04 | -66.612
-8 | -0.566 | 0.00794 | -0.041 | -71.361
-7.5 | -0.525 | 0.0076 | -0.042 | -69.09
-7 | -0.481 | 0.00787 | -0.043 | -61.021
-6.5 | -0.433 | 0.0076 | -0.044 | -56.988
-6 | -0.383 | 0.00736 | -0.045 | -51.965
-5.5 | -0.33 | 0.00711 | -0.046 | -46.45
-5 | -0.276 | 0.00694 | -0.047 | -39.788
-4.5 | -0.22 | 0.00712 | -0.048 | -30.922
-4 | -0.163 | 0.0068 | -0.049 | -23.931
-3.5 | -0.105 | 0.00664 | -0.05 | -15.749
-3 | -0.046 | 0.0066 | -0.051 | -6.917
-2.5 | 0.014 | 0.00659 | -0.052 | 2.105
-2 | 0.074 | 0.00638 | -0.053 | 11.576
-1.5 | 0.134 | 0.00633 | -0.054 | 21.163
-1 | 0.194 | 0.00626 | -0.055 | 30.994
-0.5 | 0.255 | 0.00373 | -0.056 | 68.32
0 | 0.315 | 0.0036 | -0.057 | 87.322
0.5 | 0.375 | 0.00371 | -0.058 | 101.002
1 | 0.434 | 0.0038 | -0.059 | 114.43
1.5 | 0.494 | 0.00387 | -0.06 | 127.637
2 | 0.554 | 0.00365 | -0.061 | 151.634
2.5 | 0.611 | 0.0045 | -0.062 | 135.78
3 | 0.669 | 0.00464 | -0.063 | 144.377
3.5 | 0.727 | 0.00475 | -0.064 | 153.213
4 | 0.784 | 0.00507 | -0.065 | 154.699
4.5 | 0.838 | 0.00615 | -0.066 | 136.323
5 | 0.89 | 0.00958 | -0.066 | 92.903
5.5 | 0.942 | 0.00999 | -0.067 | 94.349
6 | 0.993 | 0.01043 | -0.068 | 95.173
6.5 | 1.04 | 0.01098 | -0.069 | 94.699
7 | 1.083 | 0.01149 | -0.07 | 94.258
7.5 | 1.123 | 0.01204 | -0.071 | 93.25
8 | 1.158 | 0.01257 | -0.072 | 92.142
8.5 | 1.188 | 0.01314 | -0.073 | 90.482
9 | 1.214 | 0.01383 | -0.074 | 87.775
9.5 | 1.234 | 0.01458 | -0.075 | 84.628
10 | 1.248 | 0.01521 | -0.075 | 82.088
10.5 | 1.257 | 0.01615 | -0.076 | 77.822
11 | 1.255 | 0.017 | -0.077 | 73.82
11.5 | 1.244 | 0.01798 | -0.078 | 69.15
12 | 1.225 | 0.01907 | -0.079 | 64.222
12.5 | 1.2 | 0.0203 | -0.079 | 59.088
13 | 1.168 | 0.02178 | -0.08 | 53.615
13.5 | 1.126 | 0.02458 | -0.08 | 45.788
14 | 0.951 | 0.07545 | -0.06 | 12.6
14.5 | 0.894 | 0.095 | -0.051 | 9.407
15 | 0.855 | 0.10444 | -0.048 | 8.183
15.5 | 0.816 | 0.11376 | -0.046 | 7.175

## 66. Re 4M Mach 0.00 (2)
BIGFOIL.COM POLAR EXPORT
NACA67-412 a=0.5
NACA67-412 a=0.5 |  |  |  | Cl Max: | 1.5681 | at alpha= | 19.5 | deg
XFOIL ncrit=9 |  |  |  | L/D Max: | 148.47 | at alpha= | 2 | deg
Re: | 4000000 |  |  | Cd Min: | 0.05857 | at alpha= | 20 | deg
Mach: | 0 |  |  | Cl=0 at alpha= | -2.9839 | deg
|  |  |  | @ Cl=0.1, Cd= | 0.0056237
|  |  |  | @ Cl=0.4, Cd= | 0.0030866
|  |  |  | @ Cl=0.6, Cd= | 0.00438
alpha (deg) | Cl | Cd | Cm | Cl/Cd
-18.5 | -1.1636 | 0.04104 | -0.1116 | -28.3528
-18 | -1.157 | 0.03774 | -0.111 | -30.6571
-17.5 | -1.1578 | 0.03435 | -0.109 | -33.706
-17 | -1.185 | 0.02962 | -0.1036 | -40.0068
-16.5 | -1.1715 | 0.02776 | -0.1001 | -42.201
-16 | -1.1497 | 0.02651 | -0.0969 | -43.3685
-15.5 | -1.1377 | 0.02468 | -0.0921 | -46.0981
-15 | -1.1211 | 0.02324 | -0.0873 | -48.2401
-14.5 | -1.0983 | 0.02218 | -0.0828 | -49.5176
-14 | -1.0984 | 0.01878 | -0.0754 | -58.4878
-13.5 | -1.0657 | 0.01728 | -0.0726 | -61.6725
-13 | -1.0243 | 0.01634 | -0.071 | -62.6867
-12.5 | -0.9816 | 0.0154 | -0.0695 | -63.7403
-12 | -0.9346 | 0.01481 | -0.0687 | -63.106
-11.5 | -0.8874 | 0.0142 | -0.0679 | -62.493
-11 | -0.8384 | 0.01369 | -0.0673 | -61.2418
-10.5 | -0.7887 | 0.01315 | -0.0668 | -59.9772
-10 | -0.7402 | 0.01238 | -0.0662 | -59.79
-9.5 | -0.6914 | 0.01156 | -0.0655 | -59.8097
-9 | -0.6408 | 0.01095 | -0.0651 | -58.5205
-8.5 | -0.5898 | 0.01036 | -0.0647 | -56.9305
-8 | -0.5384 | 0.00978 | -0.0644 | -55.0511
-7.5 | -0.4882 | 0.00895 | -0.0638 | -54.5475
-7 | -0.4376 | 0.00816 | -0.0632 | -53.6275
-6.5 | -0.384 | 0.0078 | -0.0632 | -49.2308
-6 | -0.33 | 0.00748 | -0.0633 | -44.1176
-5.5 | -0.2759 | 0.00721 | -0.0634 | -38.2663
-5 | -0.2212 | 0.00694 | -0.0635 | -31.8732
-4.5 | -0.1671 | 0.00658 | -0.0635 | -25.3951
-4 | -0.112 | 0.00634 | -0.0638 | -17.6656
-3.5 | -0.057 | 0.0061 | -0.064 | -9.3443
-3 | -0.0018 | 0.00591 | -0.0643 | -0.30457
-2.5 | 0.054 | 0.00578 | -0.0647 | 9.3426
-2 | 0.1099 | 0.00559 | -0.0651 | 19.6601
-1.5 | 0.1658 | 0.00542 | -0.0655 | 30.5904
-1 | 0.2195 | 0.00513 | -0.0655 | 42.7875
-0.5 | 0.2712 | 0.00468 | -0.0653 | 57.9487
0 | 0.321 | 0.00414 | -0.0646 | 77.5362
0.5 | 0.3629 | 0.00306 | -0.0625 | 118.5948
1 | 0.4186 | 0.0031 | -0.0628 | 135.0323
1.5 | 0.4724 | 0.00326 | -0.0627 | 144.908
2 | 0.5241 | 0.00353 | -0.0623 | 148.4703
2.5 | 0.5705 | 0.00405 | -0.0608 | 140.8642
3 | 0.6152 | 0.00455 | -0.059 | 135.2088
3.5 | 0.6472 | 0.00548 | -0.0548 | 118.1022
4 | 0.68 | 0.00629 | -0.0507 | 108.1081
4.5 | 0.7041 | 0.00711 | -0.0448 | 99.0295
5 | 0.7294 | 0.00783 | -0.0391 | 93.1545
5.5 | 0.7628 | 0.00849 | -0.0353 | 89.8469
6 | 0.801 | 0.00897 | -0.0325 | 89.2977
6.5 | 0.8413 | 0.00943 | -0.0301 | 89.2153
7 | 0.8814 | 0.00991 | -0.0278 | 88.9405
7.5 | 0.9216 | 0.01037 | -0.0256 | 88.8717
8 | 0.9612 | 0.01091 | -0.0233 | 88.1027
8.5 | 0.9984 | 0.01149 | -0.0207 | 86.893
9 | 1.0356 | 0.01213 | -0.0182 | 85.3751
9.5 | 1.0723 | 0.01275 | -0.0156 | 84.102
10 | 1.108 | 0.01338 | -0.013 | 82.8102
10.5 | 1.1463 | 0.01417 | -0.0111 | 80.8963
11 | 1.2052 | 0.01508 | -0.014 | 79.9204
11.5 | 1.2461 | 0.01595 | -0.013 | 78.1254
12 | 1.2785 | 0.01693 | -0.0104 | 75.5168
12.5 | 1.3089 | 0.01807 | -0.0076 | 72.435
13 | 1.3411 | 0.01911 | -0.0053 | 70.1779
13.5 | 1.3713 | 0.02027 | -0.0028 | 67.6517
14 | 1.3997 | 0.02161 | -0.0002 | 64.7709
14.5 | 1.4241 | 0.02323 | 0.0027 | 61.3043
15 | 1.4481 | 0.02494 | 0.0054 | 58.0634
15.5 | 1.4748 | 0.02651 | 0.0075 | 55.6318
16 | 1.4977 | 0.02841 | 0.0099 | 52.7174
16.5 | 1.5176 | 0.03061 | 0.0123 | 49.5786
17 | 1.5299 | 0.03351 | 0.015 | 45.655
17.5 | 1.5438 | 0.03642 | 0.0172 | 42.3888
18 | 1.5541 | 0.03982 | 0.0192 | 39.0281
18.5 | 1.559 | 0.04391 | 0.021 | 35.5044
19 | 1.5621 | 0.04844 | 0.0223 | 32.2481
19.5 | 1.5681 | 0.05289 | 0.0228 | 29.6483
20 | 1.5659 | 0.05857 | 0.0229 | 26.7355

## 67. Re 4M Mach 0.10 (1)
BIGFOIL.COM POLAR EXPORT
NACA67-412 a=0.5
NACA67-412 a=0.5 |  |  |  | Cl Max: | 1.25 | at alpha= | 10.5 | deg
JavaFoil+Calcfoil stall+Eppler ext transition |  |  |  | L/D Max: | 154.265 | at alpha= | 4 | deg
Re: | 4000000 |  |  | Cd Min: | 0.0036 | at alpha= | 1.5 | deg
Mach: | 0.1 |  |  | Cl=0 at alpha= | -2.6167 | deg
|  |  |  | @ Cl=0.1, Cd= | 0.006333
|  |  |  | @ Cl=0.4, Cd= | 0.0037454
|  |  |  | @ Cl=0.6, Cd= | 0.0044886
alpha (deg) | Cl | Cd | Cm | Cl/Cd
-17 | -0.437 | 0.13687 | -0.013 | -3.189
-16.5 | -0.459 | 0.12815 | -0.013 | -3.581
-16 | -0.481 | 0.12207 | -0.013 | -3.941
-15.5 | -0.503 | 0.11408 | -0.014 | -4.406
-15 | -0.524 | 0.10761 | -0.014 | -4.865
-14.5 | -0.543 | 0.10278 | -0.014 | -5.284
-14 | -0.561 | 0.09743 | -0.015 | -5.757
-13.5 | -0.577 | 0.09261 | -0.015 | -6.226
-13 | -0.589 | 0.08691 | -0.016 | -6.778
-12.5 | -0.599 | 0.08171 | -0.016 | -7.329
-12 | -0.603 | 0.07756 | -0.017 | -7.775
-11.5 | -0.601 | 0.07185 | -0.018 | -8.364
-11 | -0.593 | 0.06715 | -0.019 | -8.831
-10.5 | -0.579 | 0.06292 | -0.02 | -9.209
-10 | -0.563 | 0.05855 | -0.021 | -9.613
-9.5 | -0.544 | 0.05397 | -0.022 | -10.077
-9 | -0.525 | 0.04728 | -0.025 | -11.1
-8.5 | -0.601 | 0.00916 | -0.04 | -65.585
-8 | -0.566 | 0.00734 | -0.042 | -77.075
-7.5 | -0.525 | 0.00767 | -0.043 | -68.45
-7 | -0.481 | 0.00791 | -0.044 | -60.805
-6.5 | -0.434 | 0.00767 | -0.044 | -56.58
-6 | -0.384 | 0.00741 | -0.045 | -51.793
-5.5 | -0.331 | 0.00716 | -0.046 | -46.272
-5 | -0.277 | 0.00692 | -0.047 | -40.06
-4.5 | -0.221 | 0.00672 | -0.048 | -32.874
-4 | -0.164 | 0.00689 | -0.049 | -23.749
-3.5 | -0.105 | 0.00671 | -0.05 | -15.667
-3 | -0.046 | 0.00658 | -0.051 | -6.976
-2.5 | 0.014 | 0.00657 | -0.052 | 2.123
-2 | 0.074 | 0.00635 | -0.053 | 11.674
-1.5 | 0.135 | 0.00631 | -0.054 | 21.346
-1 | 0.195 | 0.00624 | -0.055 | 31.256
-0.5 | 0.256 | 0.00379 | -0.056 | 67.66
0 | 0.316 | 0.00364 | -0.057 | 86.968
0.5 | 0.376 | 0.00371 | -0.058 | 101.328
1 | 0.437 | 0.0038 | -0.059 | 114.752
1.5 | 0.497 | 0.0036 | -0.06 | 138.055
2 | 0.556 | 0.00439 | -0.061 | 126.889
2.5 | 0.614 | 0.00452 | -0.062 | 135.779
3 | 0.673 | 0.00466 | -0.063 | 144.335
3.5 | 0.731 | 0.00478 | -0.064 | 152.777
4 | 0.787 | 0.0051 | -0.065 | 154.265
4.5 | 0.842 | 0.0062 | -0.066 | 135.886
5 | 0.894 | 0.00962 | -0.067 | 92.866
5.5 | 0.946 | 0.01005 | -0.068 | 94.157
6 | 0.997 | 0.01052 | -0.068 | 94.801
6.5 | 1.044 | 0.0111 | -0.069 | 94.085
7 | 1.087 | 0.01158 | -0.07 | 93.898
7.5 | 1.126 | 0.01213 | -0.071 | 92.844
8 | 1.16 | 0.01269 | -0.072 | 91.472
8.5 | 1.19 | 0.01325 | -0.073 | 89.777
9 | 1.214 | 0.01399 | -0.074 | 86.769
9.5 | 1.232 | 0.01477 | -0.075 | 83.39
10 | 1.244 | 0.01539 | -0.076 | 80.83
10.5 | 1.25 | 0.01635 | -0.077 | 76.446
11 | 1.245 | 0.01728 | -0.077 | 72.075
11.5 | 1.229 | 0.01832 | -0.078 | 67.093
12 | 1.206 | 0.01944 | -0.079 | 62.021
12.5 | 1.175 | 0.02083 | -0.08 | 56.41
13 | 1.134 | 0.02303 | -0.08 | 49.237
13.5 | 1.088 | 0.02553 | -0.08 | 42.627
14 | 0.893 | 0.09068 | -0.051 | 9.844
14.5 | 0.85 | 0.10013 | -0.048 | 8.488
15 | 0.808 | 0.10925 | -0.045 | 7.398
15.5 | 0.768 | 0.11742 | -0.044 | 6.541

## 68. Re 4M Mach 0.10 (2)
BIGFOIL.COM POLAR EXPORT
NACA67-412 a=0.5
NACA67-412 a=0.5 |  |  |  | Cl Max: | 1.5467 | at alpha= | 18.5 | deg
XFOIL ncrit=9 |  |  |  | L/D Max: | 148.87 | at alpha= | 2 | deg
Re: | 4000000 |  |  | Cd Min: | 0.06455 | at alpha= | 20 | deg
Mach: | 0.1 |  |  | Cl=0 at alpha= | -2.9875 | deg
|  |  |  | @ Cl=0.1, Cd= | 0.0056292
|  |  |  | @ Cl=0.4, Cd= | 0.003095
|  |  |  | @ Cl=0.6, Cd= | 0.0043654
alpha (deg) | Cl | Cd | Cm | Cl/Cd
-17 | -1.0659 | 0.03952 | -0.1131 | -26.9712
-16.5 | -1.0891 | 0.03432 | -0.1103 | -31.7337
-16 | -1.0784 | 0.03201 | -0.1073 | -33.6895
-15.5 | -1.0885 | 0.02858 | -0.1017 | -38.0861
-15 | -1.087 | 0.02608 | -0.0959 | -41.6794
-14.5 | -1.0694 | 0.02459 | -0.0911 | -43.4892
-14 | -1.0571 | 0.02289 | -0.085 | -46.1817
-13.5 | -1.0576 | 0.01912 | -0.0776 | -55.3138
-13 | -1.0245 | 0.01745 | -0.0747 | -58.7106
-12.5 | -0.9839 | 0.01627 | -0.0726 | -60.4733
-12 | -0.9372 | 0.01559 | -0.0715 | -60.1155
-11.5 | -0.89 | 0.01492 | -0.0704 | -59.6515
-11 | -0.8409 | 0.01435 | -0.0696 | -58.5993
-10.5 | -0.7913 | 0.01374 | -0.0689 | -57.591
-10 | -0.7432 | 0.01286 | -0.068 | -57.7916
-9.5 | -0.6946 | 0.01193 | -0.0671 | -58.223
-9 | -0.6439 | 0.01125 | -0.0665 | -57.2356
-8.5 | -0.5927 | 0.0106 | -0.066 | -55.9151
-8 | -0.5411 | 0.00996 | -0.0655 | -54.3273
-7.5 | -0.4898 | 0.00919 | -0.065 | -53.2971
-7 | -0.4398 | 0.00826 | -0.0641 | -53.2446
-6.5 | -0.386 | 0.00785 | -0.064 | -49.172
-6 | -0.3316 | 0.00752 | -0.064 | -44.0957
-5.5 | -0.2771 | 0.00724 | -0.064 | -38.2735
-5 | -0.2221 | 0.00697 | -0.0642 | -31.8651
-4.5 | -0.1676 | 0.0066 | -0.0641 | -25.3939
-4 | -0.1122 | 0.00635 | -0.0644 | -17.6693
-3.5 | -0.0569 | 0.00611 | -0.0645 | -9.3126
-3 | -0.0014 | 0.00592 | -0.0648 | -0.23649
-2.5 | 0.0548 | 0.00579 | -0.0652 | 9.4646
-2 | 0.111 | 0.00559 | -0.0656 | 19.8569
-1.5 | 0.1672 | 0.00542 | -0.066 | 30.8487
-1 | 0.2212 | 0.00515 | -0.066 | 42.9515
-0.5 | 0.2732 | 0.00469 | -0.0657 | 58.2516
0 | 0.3231 | 0.00415 | -0.065 | 77.8554
0.5 | 0.365 | 0.00307 | -0.0628 | 118.8925
1 | 0.421 | 0.00311 | -0.0632 | 135.3698
1.5 | 0.4751 | 0.00327 | -0.0631 | 145.2905
2 | 0.527 | 0.00354 | -0.0626 | 148.8701
3 | 0.6181 | 0.00457 | -0.0592 | 135.2516
3.5 | 0.6494 | 0.0055 | -0.0547 | 118.0727
4 | 0.6815 | 0.00631 | -0.0504 | 108.0032
4.5 | 0.7034 | 0.00713 | -0.0439 | 98.6536
5.5 | 0.7625 | 0.00856 | -0.0345 | 89.0771
6 | 0.8014 | 0.00903 | -0.0317 | 88.7486
6.5 | 0.8417 | 0.00951 | -0.0293 | 88.5068
7 | 0.882 | 0.01 | -0.0269 | 88.2
7.5 | 0.9224 | 0.01047 | -0.0246 | 88.0993
8 | 0.9618 | 0.01103 | -0.0222 | 87.1985
8.5 | 0.9999 | 0.01161 | -0.0197 | 86.124
9 | 1.0364 | 0.01229 | -0.0169 | 84.3287
9.5 | 1.0741 | 0.01291 | -0.0144 | 83.1991
10 | 1.1094 | 0.01358 | -0.0116 | 81.6937
10.5 | 1.1495 | 0.01445 | -0.01 | 79.5502
11 | 1.2099 | 0.01534 | -0.0131 | 78.8722
11.5 | 1.2485 | 0.01626 | -0.0114 | 76.7835
12 | 1.28 | 0.01734 | -0.0086 | 73.8178
12.5 | 1.3113 | 0.01847 | -0.0058 | 70.9962
13 | 1.3436 | 0.01955 | -0.0033 | 68.7263
13.5 | 1.3731 | 0.02082 | -0.0006 | 65.951
14 | 1.3991 | 0.02238 | 0.0023 | 62.5156
14.5 | 1.4261 | 0.02391 | 0.005 | 59.6445
15 | 1.4503 | 0.0257 | 0.0078 | 56.4319
15.5 | 1.4751 | 0.02749 | 0.0102 | 53.6595
16 | 1.4958 | 0.02965 | 0.0128 | 50.4486
16.5 | 1.5141 | 0.03211 | 0.0154 | 47.1535
17 | 1.5176 | 0.03591 | 0.0187 | 42.2612
17.5 | 1.5275 | 0.03939 | 0.0209 | 38.7789
18 | 1.5323 | 0.04355 | 0.0229 | 35.1848
18.5 | 1.5467 | 0.047 | 0.0239 | 32.9085
19 | 1.5467 | 0.05213 | 0.0248 | 29.6701
19.5 | 1.545 | 0.05779 | 0.025 | 26.7347
20 | 1.5375 | 0.06455 | 0.0244 | 23.8187

## 69. Re 4M Mach 0.25 (1)
BIGFOIL.COM POLAR EXPORT
NACA67-412 a=0.5
NACA67-412 a=0.5 |  |  |  | Cl Max: | 1.21 | at alpha= | 9.5 | deg
JavaFoil+Calcfoil stall+Eppler ext transition |  |  |  | L/D Max: | 153.957 | at alpha= | 3.5 | deg
Re: | 4000000 |  |  | Cd Min: | 0.00356 | at alpha= | 1 | deg
Mach: | 0.25 |  |  | Cl=0 at alpha= | -2.6147 | deg
|  |  |  | @ Cl=0.1, Cd= | 0.0060868
|  |  |  | @ Cl=0.4, Cd= | 0.0037252
|  |  |  | @ Cl=0.6, Cd= | 0.11591
alpha (deg) | Cl | Cd | Cm | Cl/Cd
-13 | -0.419 | 0.09127 | -0.016 | -4.587
-12.5 | -0.459 | 0.08679 | -0.017 | -5.294
-12 | -0.491 | 0.08091 | -0.017 | -6.072
-11.5 | -0.512 | 0.07551 | -0.017 | -6.775
-11 | -0.522 | 0.07054 | -0.018 | -7.403
-10.5 | -0.524 | 0.06699 | -0.018 | -7.823
-10 | -0.52 | 0.06247 | -0.019 | -8.33
-9.5 | -0.512 | 0.05794 | -0.02 | -8.835
-9 | -0.498 | 0.05369 | -0.022 | -9.274
-8.5 | -0.479 | 0.04966 | -0.023 | -9.65
-8 | -0.554 | 0.00922 | -0.042 | -60.162
-7.5 | -0.523 | 0.00869 | -0.044 | -60.159
-7 | -0.483 | 0.00759 | -0.045 | -63.577
-6.5 | -0.438 | 0.00728 | -0.046 | -60.126
-6 | -0.389 | 0.00758 | -0.047 | -51.349
-5.5 | -0.337 | 0.00729 | -0.048 | -46.284
-5 | -0.283 | 0.00704 | -0.049 | -40.181
-4.5 | -0.226 | 0.00676 | -0.05 | -33.407
-4 | -0.168 | 0.00661 | -0.051 | -25.338
-3.5 | -0.108 | 0.00636 | -0.052 | -16.949
-3 | -0.047 | 0.00633 | -0.053 | -7.442
-2.5 | 0.014 | 0.00618 | -0.054 | 2.317
-2 | 0.076 | 0.00611 | -0.055 | 12.475
-1.5 | 0.138 | 0.00605 | -0.056 | 22.856
-1 | 0.2 | 0.00606 | -0.057 | 33.087
-0.5 | 0.263 | 0.00358 | -0.058 | 73.59
0 | 0.325 | 0.00368 | -0.059 | 88.157
0.5 | 0.387 | 0.00377 | -0.06 | 102.475
1 | 0.448 | 0.00356 | -0.061 | 125.893
1.5 | 0.51 | 0.00437 | -0.062 | 116.699
2 | 0.571 | 0.00448 | -0.063 | 127.619
2.5 | 0.63 | 0.0046 | -0.064 | 137.034
3 | 0.69 | 0.00473 | -0.065 | 145.784
3.5 | 0.75 | 0.00487 | -0.066 | 153.957
4 | 0.807 | 0.00536 | -0.067 | 150.586
4.5 | 0.863 | 0.00649 | -0.068 | 133.074
5 | 0.916 | 0.00994 | -0.068 | 92.105
5.5 | 0.969 | 0.01042 | -0.069 | 93.028
6 | 1.02 | 0.01093 | -0.07 | 93.293
6.5 | 1.066 | 0.01154 | -0.071 | 92.372
7 | 1.106 | 0.01211 | -0.072 | 91.372
7.5 | 1.142 | 0.01272 | -0.073 | 89.774
8 | 1.171 | 0.01336 | -0.074 | 87.6
8.5 | 1.192 | 0.01402 | -0.075 | 85.043
9 | 1.205 | 0.01495 | -0.076 | 80.64
9.5 | 1.21 | 0.01584 | -0.077 | 76.35
10 | 1.205 | 0.0166 | -0.078 | 72.58
10.5 | 1.189 | 0.01774 | -0.079 | 67
11 | 1.155 | 0.01904 | -0.079 | 60.67
11.5 | 1.099 | 0.02114 | -0.08 | 51.996
12 | 0.873 | 0.07631 | -0.049 | 11.439
12.5 | 0.807 | 0.08535 | -0.043 | 9.452
13 | 0.738 | 0.09292 | -0.042 | 7.939
13.5 | 0.662 | 0.09888 | -0.041 | 6.7
14 | 0.582 | 0.10921 | -0.04 | 5.325
14.5 | 0.496 | 0.11591 | -0.041 | 4.282

## 70. Re 4M Mach 0.25 (2)
BIGFOIL.COM POLAR EXPORT
NACA67-412 a=0.5
NACA67-412 a=0.5 |  |  |  | Cl Max: | 1.4487 | at alpha= | 15.5 | deg
XFOIL ncrit=9 |  |  |  | L/D Max: | 150.639 | at alpha= | 2 | deg
Re: | 4000000 |  |  | Cd Min: | 0.14654 | at alpha= | -15.5 | deg
Mach: | 0.25 |  |  | Cl=0 at alpha= | -3.0105 | deg
|  |  |  | @ Cl=0.1, Cd= | 0.0056859
|  |  |  | @ Cl=0.4, Cd= | 0.0031203
|  |  |  | @ Cl=0.6, Cd= | 0.0042389
alpha (deg) | Cl | Cd | Cm | Cl/Cd
-15.5 | -0.3852 | 0.14654 | -0.0596 | -2.6286
-15 | -0.369 | 0.14045 | -0.0633 | -2.6273
-14.5 | -0.3532 | 0.13418 | -0.067 | -2.6323
-14 | -0.3446 | 0.12611 | -0.071 | -2.7325
-13.5 | -0.3425 | 0.1167 | -0.0753 | -2.9349
-13 | -0.3387 | 0.1082 | -0.0795 | -3.1303
-12.5 | -0.3572 | 0.09562 | -0.0852 | -3.7356
-12 | -0.3398 | 0.09088 | -0.0879 | -3.739
-10.5 | -0.7585 | 0.02201 | -0.0861 | -34.4616
-10 | -0.7345 | 0.01842 | -0.0814 | -39.8751
-9.5 | -0.6999 | 0.01565 | -0.0778 | -44.722
-9 | -0.654 | 0.014 | -0.0755 | -46.7143
-8.5 | -0.6046 | 0.01269 | -0.0738 | -47.6438
-8 | -0.5535 | 0.01144 | -0.0723 | -48.3829
-7.5 | -0.5009 | 0.01036 | -0.0711 | -48.3494
-7 | -0.4504 | 0.009 | -0.0696 | -50.0444
-6.5 | -0.3965 | 0.00821 | -0.0686 | -48.2948
-6 | -0.3402 | 0.0078 | -0.0682 | -43.6154
-5.5 | -0.2837 | 0.00745 | -0.0679 | -38.0805
-5 | -0.2267 | 0.0071 | -0.0677 | -31.9296
-4.5 | -0.17 | 0.00675 | -0.0676 | -25.1852
-4 | -0.1132 | 0.00643 | -0.0674 | -17.605
-3.5 | -0.0561 | 0.00618 | -0.0675 | -9.0777
-3 | 0.0012 | 0.00601 | -0.0676 | 0.19967
-2.5 | 0.0592 | 0.00582 | -0.0679 | 10.1718
-2 | 0.117 | 0.00563 | -0.0682 | 20.7815
-1.5 | 0.1748 | 0.00547 | -0.0686 | 31.9561
-1 | 0.2308 | 0.00522 | -0.0686 | 44.2146
-0.5 | 0.2844 | 0.00476 | -0.0682 | 59.7479
0 | 0.335 | 0.00423 | -0.0674 | 79.1962
0.5 | 0.3767 | 0.0031 | -0.0648 | 121.5161
1 | 0.4342 | 0.00315 | -0.0651 | 137.8413
1.5 | 0.4895 | 0.00332 | -0.0648 | 147.4398
2 | 0.5423 | 0.0036 | -0.0642 | 150.6389
2.5 | 0.5895 | 0.00411 | -0.0624 | 143.4307
3 | 0.6335 | 0.00465 | -0.06 | 136.2366
3.5 | 0.6606 | 0.00561 | -0.0542 | 117.754
4 | 0.6849 | 0.00639 | -0.0477 | 107.1831
4.5 | 0.7014 | 0.00733 | -0.0398 | 95.6889
5 | 0.7278 | 0.00819 | -0.0342 | 88.8645
5.5 | 0.7624 | 0.00893 | -0.0302 | 85.3751
6 | 0.8027 | 0.00944 | -0.0273 | 85.0318
6.5 | 0.8448 | 0.00996 | -0.0248 | 84.8193
7 | 0.8862 | 0.01049 | -0.0221 | 84.4805
7.5 | 0.9268 | 0.01109 | -0.0194 | 83.5708
8 | 0.9665 | 0.01174 | -0.0165 | 82.3254
8.5 | 1.0064 | 0.01239 | -0.0137 | 81.2268
9 | 1.0434 | 0.01317 | -0.0104 | 79.2255
9.5 | 1.0818 | 0.01391 | -0.0075 | 77.7714
10 | 1.1166 | 0.0148 | -0.0039 | 75.4459
10.5 | 1.1711 | 0.0158 | -0.0048 | 74.1203
11 | 1.2324 | 0.01704 | -0.0072 | 72.3239
11.5 | 1.2577 | 0.01829 | -0.0022 | 68.7644
12 | 1.2912 | 0.01951 | 0.001 | 66.1814
12.5 | 1.3221 | 0.02096 | 0.0045 | 63.0773
13 | 1.347 | 0.02284 | 0.0085 | 58.9755
13.5 | 1.3743 | 0.02466 | 0.012 | 55.7299
14 | 1.3997 | 0.02671 | 0.0154 | 52.4036
14.5 | 1.4193 | 0.02926 | 0.0191 | 48.5065
15 | 1.4374 | 0.03206 | 0.0226 | 44.8347
15.5 | 1.4487 | 0.03555 | 0.026 | 40.7511
16 | 1.4449 | 0.04057 | 0.0296 | 35.615
16.5 | 1.4442 | 0.04573 | 0.032 | 31.581
17 | 1.4206 | 0.05365 | 0.0336 | 26.479
17.5 | 1.3917 | 0.06307 | 0.0332 | 22.066
18 | 1.3604 | 0.07388 | 0.0305 | 18.4136
18.5 | 1.3397 | 0.08442 | 0.0263 | 15.8695
19 | 1.301 | 0.09884 | 0.0189 | 13.1627
19.5 | 1.2357 | 0.11971 | 0.0061 | 10.3224
20 | 1.1588 | 0.14458 | -0.0093 | 8.0149

## 71. Re 4M Mach 0.50 (1)
BIGFOIL.COM POLAR EXPORT
NACA67-412 a=0.5
NACA67-412 a=0.5 |  |  |  | Cl Max: | 1.213 | at alpha= | 20 | deg
JavaFoil+Calcfoil stall+Eppler ext transition |  |  |  | L/D Max: | 155.864 | at alpha= | 3.5 | deg
Re: | 4000000 |  |  | Cd Min: | 0.00415 | at alpha= | -0.5 | deg
Mach: | 0.5 |  |  | Cl=0 at alpha= | -2.6176 | deg
|  |  |  | @ Cl=0.1, Cd= | 0.0060622
|  |  |  | @ Cl=0.4, Cd= | 0.0043726
|  |  |  | @ Cl=0.6, Cd= | 0.0047559
alpha (deg) | Cl | Cd | Cm | Cl/Cd
-20 | -0.949 | 0.16377 | -0.015 | -5.793
-19.5 | -0.922 | 0.15543 | -0.015 | -5.929
-19 | -0.892 | 0.16713 | -0.015 | -5.336
-18.5 | -0.866 | 0.14541 | -0.015 | -5.953
-18 | -0.839 | 0.14111 | -0.015 | -5.945
-17.5 | -0.812 | 0.13774 | -0.016 | -5.898
-17 | -0.786 | 0.13139 | -0.016 | -5.98
-16.5 | -0.759 | 0.13065 | -0.017 | -5.811
-16 | -0.731 | 0.12631 | -0.017 | -5.787
-15.5 | -0.703 | 0.12127 | -0.017 | -5.8
-15 | -0.677 | 0.11299 | -0.018 | -5.989
-14.5 | -0.65 | 0.11333 | -0.018 | -5.734
-14 | -0.623 | 0.10921 | -0.019 | -5.704
-13.5 | -0.596 | 0.10551 | -0.019 | -5.648
-13 | -0.568 | 0.1 | -0.019 | -5.682
-12.5 | -0.541 | 0.09061 | -0.019 | -5.968
-12 | -0.514 | 0.08147 | -0.02 | -6.305
-11.5 | -0.487 | 0.07573 | -0.02 | -6.426
-11 | -0.46 | 0.07067 | -0.021 | -6.503
-10.5 | -0.432 | 0.06506 | -0.022 | -6.647
-10 | -0.404 | 0.07721 | -0.021 | -5.236
-9.5 | -0.377 | 0.06623 | -0.021 | -5.693
-9 | -0.35 | 0.05961 | -0.022 | -5.87
-8.5 | -0.323 | 0.05447 | -0.023 | -5.924
-8 | -0.295 | 0.05073 | -0.023 | -5.824
-7.5 | -0.267 | 0.05511 | -0.022 | -4.852
-7 | -0.24 | 0.04884 | -0.023 | -4.919
-6.5 | -0.214 | 0.04283 | -0.026 | -4.987
-6 | -0.278 | 0.04011 | -0.027 | -6.94
-5.5 | -0.277 | 0.03379 | -0.034 | -8.2
-5 | -0.296 | 0.0066 | -0.054 | -44.906
-4.5 | -0.243 | 0.00692 | -0.055 | -35.126
-4 | -0.183 | 0.00651 | -0.057 | -28.102
-3.5 | -0.119 | 0.00621 | -0.058 | -19.132
-3 | -0.052 | 0.00657 | -0.059 | -7.947
-2.5 | 0.016 | 0.0063 | -0.06 | 2.526
-2 | 0.085 | 0.00596 | -0.061 | 14.251
-1.5 | 0.154 | 0.00643 | -0.062 | 23.989
-1 | 0.224 | 0.00643 | -0.063 | 34.784
-0.5 | 0.294 | 0.00415 | -0.064 | 70.974
0 | 0.362 | 0.0043 | -0.065 | 84.09
0.5 | 0.43 | 0.00443 | -0.067 | 97.077
1 | 0.499 | 0.00458 | -0.068 | 109.059
1.5 | 0.568 | 0.00469 | -0.069 | 121.056
2 | 0.636 | 0.00483 | -0.07 | 131.681
2.5 | 0.701 | 0.00499 | -0.071 | 140.462
3 | 0.767 | 0.00517 | -0.072 | 148.42
3.5 | 0.832 | 0.00534 | -0.073 | 155.864
4 | 0.894 | 0.00675 | -0.074 | 132.509
4.5 | 0.952 | 0.01095 | -0.075 | 86.93
5 | 1.008 | 0.01153 | -0.076 | 87.472
5.5 | 1.059 | 0.01217 | -0.077 | 87.034
6 | 1.103 | 0.01307 | -0.078 | 84.359
6.5 | 1.128 | 0.0139 | -0.079 | 81.144
7 | 1.121 | 0.015 | -0.08 | 74.773
7.5 | 1.036 | 0.01646 | -0.081 | 62.924
8 | 0.577 | 0.05437 | -0.041 | 10.619
8.5 | 0.73 | 0.0186 | -0.083 | 39.272
9 | 0.63 | 0.06228 | -0.041 | 10.122
9.5 | 0.662 | 0.05936 | -0.049 | 11.157
10 | 0.684 | 0.06668 | -0.044 | 10.263
10.5 | 0.71 | 0.07481 | -0.043 | 9.49
11 | 0.738 | 0.07091 | -0.046 | 10.408
11.5 | 0.764 | 0.07726 | -0.046 | 9.886
12 | 0.79 | 0.08658 | -0.046 | 9.122
12.5 | 0.816 | 0.09698 | -0.046 | 8.413
13 | 0.844 | 0.10217 | -0.049 | 8.258
13.5 | 0.869 | 0.10363 | -0.049 | 8.39
14 | 0.895 | 0.10686 | -0.05 | 8.38
14.5 | 0.923 | 0.11387 | -0.053 | 8.11
15 | 0.951 | 0.11883 | -0.055 | 8.002
15.5 | 0.975 | 0.12206 | -0.054 | 7.99
16 | 1.002 | 0.12661 | -0.055 | 7.911
16.5 | 1.03 | 0.12885 | -0.058 | 7.995
17 | 1.061 | 0.13704 | -0.062 | 7.739
17.5 | 1.082 | 0.13815 | -0.06 | 7.829
18 | 1.108 | 0.14372 | -0.061 | 7.707
18.5 | 1.137 | 0.14634 | -0.064 | 7.771
19 | 1.169 | 0.15196 | -0.068 | 7.692
19.5 | 1.187 | 0.1569 | -0.065 | 7.564
20 | 1.213 | 0.16419 | -0.066 | 7.386

## 72. Re 4M Mach 0.50 (2)
BIGFOIL.COM POLAR EXPORT
NACA67-412 a=0.5
NACA67-412 a=0.5 |  |  |  | Cl Max: | 1.1374 | at alpha= | 10.5 | deg
XFOIL ncrit=9 |  |  |  | L/D Max: | 159.11 | at alpha= | 2 | deg
Re: | 4000000 |  |  | Cd Min: | 0.15375 | at alpha= | 15.5 | deg
Mach: | 0.5 |  |  | Cl=0 at alpha= | -99 | deg
|  |  |  | @ Cl=0.1, Cd= | 0.00455
|  |  |  | @ Cl=0.4, Cd= | 0.0042114
|  |  |  | @ Cl=0.6, Cd= | 0.0037815
alpha (deg) | Cl | Cd | Cm | Cl/Cd
0 | 0.39 | 0.00455 | -0.0782 | 85.7143
0.5 | 0.4278 | 0.00327 | -0.0733 | 130.8257
1 | 0.4918 | 0.00336 | -0.0733 | 146.369
1.5 | 0.551 | 0.00354 | -0.0721 | 155.6497
2 | 0.6078 | 0.00382 | -0.0704 | 159.1099
2.5 | 0.6548 | 0.00429 | -0.0667 | 152.634
3 | 0.6848 | 0.00488 | -0.0594 | 140.3279
3.5 | 0.682 | 0.006 | -0.0458 | 113.6667
4 | 0.6901 | 0.00733 | -0.0351 | 94.1473
4.5 | 0.709 | 0.00863 | -0.0269 | 82.1553
5 | 0.7306 | 0.00997 | -0.0193 | 73.2798
5.5 | 0.7678 | 0.011 | -0.0144 | 69.8
6 | 0.8132 | 0.01175 | -0.0106 | 69.2085
6.5 | 0.8591 | 0.01258 | -0.0069 | 68.2909
7 | 0.9052 | 0.01342 | -0.003 | 67.4516
7.5 | 0.9503 | 0.01439 | 0.0011 | 66.0389
8 | 0.993 | 0.01549 | 0.0058 | 64.1059
8.5 | 1.0331 | 0.01682 | 0.0109 | 61.4209
9 | 1.0721 | 0.01827 | 0.0164 | 58.6809
9.5 | 1.1015 | 0.02033 | 0.0229 | 54.181
10 | 1.1313 | 0.02424 | 0.0268 | 46.6708
10.5 | 1.1374 | 0.0305 | 0.0314 | 37.2918
11.5 | 1.0766 | 0.04554 | 0.0437 | 23.6408
12 | 1.0376 | 0.05544 | 0.0447 | 18.7157
12.5 | 0.9968 | 0.06711 | 0.0421 | 14.8532
13 | 0.9596 | 0.08038 | 0.0357 | 11.9383
13.5 | 0.9309 | 0.09473 | 0.0266 | 9.8269
14 | 0.9044 | 0.11083 | 0.0165 | 8.1602
14.5 | 0.8832 | 0.12588 | 0.0078 | 7.0162
15 | 0.867 | 0.13997 | -0.0006 | 6.1942
15.5 | 0.855 | 0.15375 | -0.0087 | 5.561

## 73. Re 5M Mach 0.00 (1)
BIGFOIL.COM POLAR EXPORT
NACA67-412 a=0.5
NACA67-412 a=0.5 |  |  |  | Cl Max: | 1.258 | at alpha= | 10.5 | deg
JavaFoil+Calcfoil stall+Eppler ext transition |  |  |  | L/D Max: | 149.003 | at alpha= | 3 | deg
Re: | 5000000 |  |  | Cd Min: | 0.00362 | at alpha= | 0.5 | deg
Mach: | 0 |  |  | Cl=0 at alpha= | -2.6167 | deg
|  |  |  | @ Cl=0.1, Cd= | 0.0062283
|  |  |  | @ Cl=0.4, Cd= | 0.0036408
|  |  |  | @ Cl=0.6, Cd= | 0.00428
alpha (deg) | Cl | Cd | Cm | Cl/Cd
-14 | -0.587 | 0.09446 | -0.015 | -6.219
-13.5 | -0.6 | 0.08931 | -0.016 | -6.713
-13 | -0.609 | 0.08495 | -0.016 | -7.169
-12.5 | -0.616 | 0.07941 | -0.017 | -7.754
-12 | -0.617 | 0.07503 | -0.018 | -8.222
-11.5 | -0.613 | 0.06963 | -0.019 | -8.797
-11 | -0.602 | 0.06592 | -0.019 | -9.127
-10.5 | -0.588 | 0.05993 | -0.021 | -9.82
-10 | -0.571 | 0.05534 | -0.022 | -10.319
-9.5 | -0.557 | 0.04677 | -0.026 | -11.908
-9 | -0.637 | 0.00911 | -0.039 | -69.994
-8.5 | -0.604 | 0.0087 | -0.04 | -69.45
-8 | -0.567 | 0.00759 | -0.041 | -74.735
-7.5 | -0.525 | 0.00787 | -0.042 | -66.76
-7 | -0.481 | 0.00754 | -0.043 | -63.737
-6.5 | -0.433 | 0.00734 | -0.044 | -59.016
-6 | -0.383 | 0.0076 | -0.045 | -50.345
-5.5 | -0.33 | 0.00737 | -0.046 | -44.804
-5 | -0.276 | 0.00715 | -0.047 | -38.6
-4.5 | -0.22 | 0.00685 | -0.048 | -32.117
-4 | -0.163 | 0.00665 | -0.049 | -24.486
-3.5 | -0.105 | 0.00659 | -0.05 | -15.869
-3 | -0.046 | 0.00657 | -0.051 | -6.948
-2.5 | 0.014 | 0.00651 | -0.052 | 2.13
-2 | 0.074 | 0.00625 | -0.053 | 11.806
-1.5 | 0.134 | 0.0062 | -0.054 | 21.614
-1 | 0.194 | 0.00613 | -0.055 | 31.695
-0.5 | 0.255 | 0.00369 | -0.056 | 69.055
0 | 0.315 | 0.00378 | -0.057 | 83.251
0.5 | 0.375 | 0.00362 | -0.058 | 103.581
1 | 0.435 | 0.00367 | -0.059 | 118.329
1.5 | 0.494 | 0.00375 | -0.06 | 131.829
2 | 0.554 | 0.00382 | -0.061 | 145.159
2.5 | 0.611 | 0.00439 | -0.062 | 139.37
3 | 0.67 | 0.00449 | -0.063 | 149.003
3.5 | 0.727 | 0.005 | -0.064 | 145.405
4 | 0.783 | 0.00578 | -0.065 | 135.394
4.5 | 0.838 | 0.00691 | -0.065 | 121.223
5 | 0.89 | 0.0092 | -0.066 | 96.759
5.5 | 0.943 | 0.0096 | -0.067 | 98.275
6 | 0.994 | 0.01004 | -0.068 | 99.012
6.5 | 1.041 | 0.01057 | -0.069 | 98.483
7 | 1.084 | 0.01105 | -0.07 | 98.153
7.5 | 1.124 | 0.01157 | -0.071 | 97.133
8 | 1.159 | 0.01208 | -0.072 | 95.915
8.5 | 1.189 | 0.01261 | -0.073 | 94.285
9 | 1.215 | 0.01328 | -0.074 | 91.492
9.5 | 1.235 | 0.01399 | -0.075 | 88.234
10 | 1.249 | 0.01458 | -0.076 | 85.676
10.5 | 1.258 | 0.01548 | -0.076 | 81.231
11 | 1.257 | 0.01633 | -0.077 | 76.926
11.5 | 1.245 | 0.01725 | -0.078 | 72.167
12 | 1.226 | 0.01827 | -0.079 | 67.122
12.5 | 1.201 | 0.0194 | -0.08 | 61.934
13 | 1.171 | 0.02071 | -0.08 | 56.523
13.5 | 1.132 | 0.02276 | -0.081 | 49.725
14 | 1.085 | 0.02614 | -0.08 | 41.495
14.5 | 0.905 | 0.0866 | -0.057 | 10.452
15 | 0.859 | 0.09999 | -0.052 | 8.591
15.5 | 0.818 | 0.11056 | -0.048 | 7.4

## 74. Re 5M Mach 0.00 (2)
BIGFOIL.COM POLAR EXPORT
NACA67-412 a=0.5
NACA67-412 a=0.5 |  |  |  | Cl Max: | 1.6123 | at alpha= | 20 | deg
XFOIL ncrit=9 |  |  |  | L/D Max: | 148.102 | at alpha= | 2 | deg
Re: | 5000000 |  |  | Cd Min: | 0.05307 | at alpha= | 20 | deg
Mach: | 0 |  |  | Cl=0 at alpha= | -2.968 | deg
|  |  |  | @ Cl=0.1, Cd= | 0.0053346
|  |  |  | @ Cl=0.4, Cd= | 0.0030202
|  |  |  | @ Cl=0.6, Cd= | 0.0047546
alpha (deg) | Cl | Cd | Cm | Cl/Cd
-19.5 | -1.2959 | 0.03723 | -0.1119 | -34.808
-19 | -1.3069 | 0.03308 | -0.1096 | -39.5073
-18.5 | -1.3209 | 0.02926 | -0.1053 | -45.1435
-18 | -1.3042 | 0.02756 | -0.1024 | -47.3222
-17.5 | -1.2884 | 0.02593 | -0.099 | -49.6876
-17 | -1.2808 | 0.02389 | -0.094 | -53.6124
-16.5 | -1.2592 | 0.02265 | -0.0902 | -55.5938
-15.5 | -1.2118 | 0.02057 | -0.082 | -58.911
-15 | -1.1857 | 0.01964 | -0.0778 | -60.3717
-14.5 | -1.149 | 0.01881 | -0.0755 | -61.0845
-14 | -1.1044 | 0.01841 | -0.0744 | -59.9891
-13.5 | -1.0667 | 0.01733 | -0.0723 | -61.5522
-13 | -1.0393 | 0.01508 | -0.0686 | -68.9191
-12.5 | -0.9977 | 0.01397 | -0.0669 | -71.4173
-12 | -0.9516 | 0.01318 | -0.0659 | -72.2003
-11.5 | -0.9033 | 0.01254 | -0.0652 | -72.0335
-11 | -0.8536 | 0.012 | -0.0647 | -71.1333
-10.5 | -0.8021 | 0.01164 | -0.0645 | -68.9089
-10 | -0.7525 | 0.01099 | -0.064 | -68.4713
-9.5 | -0.7025 | 0.01033 | -0.0635 | -68.0058
-9 | -0.6512 | 0.00978 | -0.0631 | -66.5849
-8.5 | -0.5993 | 0.00925 | -0.0629 | -64.7892
-8 | -0.5467 | 0.00876 | -0.0628 | -62.4087
-7.5 | -0.4938 | 0.00832 | -0.0627 | -59.351
-7 | -0.4401 | 0.00798 | -0.0627 | -55.1504
-6.5 | -0.3885 | 0.00739 | -0.0623 | -52.571
-6 | -0.3342 | 0.00707 | -0.0624 | -47.2702
-5.5 | -0.2795 | 0.00678 | -0.0626 | -41.2242
-5 | -0.2245 | 0.00652 | -0.0628 | -34.4325
-4.5 | -0.1693 | 0.00628 | -0.0631 | -26.9586
-4 | -0.1147 | 0.00602 | -0.0632 | -19.0532
-3.5 | -0.0596 | 0.00583 | -0.0635 | -10.223
-3 | -0.0036 | 0.00564 | -0.0639 | -0.6383
-2.5 | 0.0526 | 0.00547 | -0.0644 | 9.6161
-2 | 0.1086 | 0.00531 | -0.0648 | 20.452
-1.5 | 0.1643 | 0.00518 | -0.0652 | 31.7181
-1 | 0.2195 | 0.00494 | -0.0655 | 44.4332
-0.5 | 0.2724 | 0.00459 | -0.0654 | 59.3464
0 | 0.3238 | 0.00418 | -0.0651 | 77.4641
0.5 | 0.3636 | 0.00298 | -0.0626 | 122.0134
1 | 0.418 | 0.00304 | -0.0627 | 137.5
1.5 | 0.4708 | 0.00326 | -0.0625 | 144.4172
2 | 0.5228 | 0.00353 | -0.0621 | 148.102
2.5 | 0.5671 | 0.0041 | -0.0602 | 138.3171
3 | 0.6058 | 0.00487 | -0.0573 | 124.3943
3.5 | 0.6417 | 0.00566 | -0.0538 | 113.3746
4 | 0.6771 | 0.00635 | -0.0503 | 106.6299
4.5 | 0.7065 | 0.00706 | -0.0454 | 100.0708
5 | 0.7356 | 0.00769 | -0.0405 | 95.6567
5.5 | 0.7713 | 0.0082 | -0.037 | 94.061
6 | 0.8109 | 0.00865 | -0.0344 | 93.7457
6.5 | 0.8522 | 0.00906 | -0.0322 | 94.0618
7 | 0.8932 | 0.00947 | -0.03 | 94.3189
7.5 | 0.9333 | 0.00997 | -0.0278 | 93.6108
8 | 0.972 | 0.01048 | -0.0253 | 92.7481
8.5 | 1.0117 | 0.01101 | -0.0231 | 91.8892
9 | 1.0486 | 0.01161 | -0.0205 | 90.3187
9.5 | 1.0872 | 0.01219 | -0.0183 | 89.1879
10 | 1.1228 | 0.01286 | -0.0156 | 87.3095
10.5 | 1.1574 | 0.01354 | -0.0128 | 85.4801
11 | 1.198 | 0.01421 | -0.0114 | 84.3068
11.5 | 1.2568 | 0.01521 | -0.0145 | 82.6298
12.5 | 1.3252 | 0.0171 | -0.0099 | 77.4971
13 | 1.3572 | 0.01812 | -0.0074 | 74.9007
13.5 | 1.3874 | 0.01926 | -0.0049 | 72.0353
14 | 1.4132 | 0.02071 | -0.0018 | 68.2376
14.5 | 1.4432 | 0.02194 | 0.0004 | 65.7794
15 | 1.4696 | 0.02343 | 0.003 | 62.723
15.5 | 1.4951 | 0.02502 | 0.0054 | 59.7562
16 | 1.517 | 0.02692 | 0.0081 | 56.3522
16.5 | 1.5375 | 0.029 | 0.0106 | 53.0172
17.5 | 1.5663 | 0.0344 | 0.0158 | 45.532
18 | 1.5791 | 0.03745 | 0.0179 | 42.1656
18.5 | 1.5954 | 0.0403 | 0.0193 | 39.5881
19 | 1.6029 | 0.04414 | 0.0209 | 36.314
19.5 | 1.6094 | 0.0483 | 0.0219 | 33.3209
20 | 1.6123 | 0.05307 | 0.0226 | 30.3806

## 75. Re 5M Mach 0.10 (1)
BIGFOIL.COM POLAR EXPORT
NACA67-412 a=0.5
NACA67-412 a=0.5 |  |  |  | Cl Max: | 1.251 | at alpha= | 10.5 | deg
JavaFoil+Calcfoil stall+Eppler ext transition |  |  |  | L/D Max: | 156.639 | at alpha= | 2 | deg
Re: | 5000000 |  |  | Cd Min: | 0.00355 | at alpha= | 2 | deg
Mach: | 0.1 |  |  | Cl=0 at alpha= | -2.6167 | deg
|  |  |  | @ Cl=0.1, Cd= | 0.0062487
|  |  |  | @ Cl=0.4, Cd= | 0.0036383
|  |  |  | @ Cl=0.6, Cd= | 0.0041837
alpha (deg) | Cl | Cd | Cm | Cl/Cd
-14 | -0.561 | 0.09544 | -0.015 | -5.882
-13.5 | -0.577 | 0.09102 | -0.016 | -6.339
-13 | -0.59 | 0.08562 | -0.016 | -6.887
-12.5 | -0.6 | 0.0807 | -0.017 | -7.429
-12 | -0.604 | 0.0761 | -0.017 | -7.933
-11.5 | -0.602 | 0.07044 | -0.018 | -8.547
-11 | -0.594 | 0.06583 | -0.019 | -9.024
-10.5 | -0.581 | 0.06145 | -0.02 | -9.452
-10 | -0.565 | 0.05675 | -0.022 | -9.954
-9.5 | -0.548 | 0.05045 | -0.024 | -10.87
-9 | -0.633 | 0.0093 | -0.039 | -68.097
-8.5 | -0.603 | 0.00877 | -0.041 | -68.76
-8 | -0.566 | 0.00765 | -0.042 | -74.053
-7.5 | -0.526 | 0.00791 | -0.043 | -66.493
-7 | -0.481 | 0.0076 | -0.044 | -63.328
-6.5 | -0.434 | 0.00738 | -0.044 | -58.798
-6 | -0.384 | 0.00716 | -0.045 | -53.64
-5.5 | -0.331 | 0.00739 | -0.046 | -44.88
-5 | -0.277 | 0.00716 | -0.047 | -38.697
-4.5 | -0.221 | 0.00694 | -0.048 | -31.822
-4 | -0.164 | 0.00666 | -0.049 | -24.545
-3.5 | -0.105 | 0.0066 | -0.05 | -15.931
-3 | -0.046 | 0.00659 | -0.051 | -6.968
-2.5 | 0.014 | 0.00649 | -0.052 | 2.148
-2 | 0.074 | 0.00627 | -0.053 | 11.837
-1.5 | 0.135 | 0.00622 | -0.054 | 21.654
-1 | 0.195 | 0.0061 | -0.055 | 31.991
-0.5 | 0.256 | 0.00368 | -0.056 | 69.655
0 | 0.316 | 0.00376 | -0.057 | 84.033
0.5 | 0.377 | 0.0036 | -0.058 | 104.491
1 | 0.437 | 0.0037 | -0.059 | 117.897
1.5 | 0.497 | 0.00375 | -0.06 | 132.284
2 | 0.557 | 0.00355 | -0.061 | 156.639
2.5 | 0.614 | 0.00439 | -0.062 | 139.827
3 | 0.673 | 0.0045 | -0.063 | 149.623
3.5 | 0.73 | 0.00503 | -0.064 | 145.102
4 | 0.787 | 0.00584 | -0.065 | 134.75
4.5 | 0.841 | 0.00698 | -0.066 | 120.598
5 | 0.894 | 0.00927 | -0.067 | 96.459
5.5 | 0.947 | 0.00967 | -0.068 | 97.945
6 | 0.998 | 0.01009 | -0.069 | 98.89
6.5 | 1.045 | 0.01067 | -0.069 | 97.884
7 | 1.088 | 0.01114 | -0.07 | 97.652
7.5 | 1.127 | 0.01166 | -0.071 | 96.615
8 | 1.161 | 0.01218 | -0.072 | 95.315
8.5 | 1.191 | 0.01274 | -0.073 | 93.46
9 | 1.215 | 0.01343 | -0.074 | 90.439
9.5 | 1.233 | 0.01418 | -0.075 | 86.938
10 | 1.245 | 0.01477 | -0.076 | 84.335
10.5 | 1.251 | 0.0157 | -0.077 | 79.678
11 | 1.246 | 0.01656 | -0.078 | 75.243
11.5 | 1.231 | 0.01756 | -0.078 | 70.077
12 | 1.207 | 0.01863 | -0.079 | 64.787
12.5 | 1.177 | 0.01986 | -0.08 | 59.264
13 | 1.139 | 0.02158 | -0.08 | 52.756
13.5 | 1.096 | 0.02337 | -0.081 | 46.895
14 | 0.906 | 0.08178 | -0.057 | 11.075
14.5 | 0.855 | 0.09582 | -0.051 | 8.918
15 | 0.81 | 0.10681 | -0.047 | 7.585
15.5 | 0.769 | 0.11451 | -0.045 | 6.716

## 76. Re 5M Mach 0.10 (2)
BIGFOIL.COM POLAR EXPORT
NACA67-412 a=0.5
NACA67-412 a=0.5 |  |  |  | Cl Max: | 1.5916 | at alpha= | 19 | deg
XFOIL ncrit=9 |  |  |  | L/D Max: | 148.475 | at alpha= | 2 | deg
Re: | 5000000 |  |  | Cd Min: | 0.05808 | at alpha= | 20 | deg
Mach: | 0.1 |  |  | Cl=0 at alpha= | -2.9717 | deg
|  |  |  | @ Cl=0.1, Cd= | 0.0053473
|  |  |  | @ Cl=0.4, Cd= | 0.0030275
|  |  |  | @ Cl=0.6, Cd= | 0.00471
alpha (deg) | Cl | Cd | Cm | Cl/Cd
-18.5 | -1.235 | 0.03679 | -0.1145 | -33.5689
-18 | -1.2349 | 0.03344 | -0.1122 | -36.9288
-17.5 | -1.2314 | 0.03067 | -0.109 | -40.15
-17 | -1.2436 | 0.02717 | -0.1034 | -45.7711
-16.5 | -1.2298 | 0.02539 | -0.0991 | -48.4364
-16 | -1.2081 | 0.02411 | -0.0951 | -50.1078
-15.5 | -1.1928 | 0.02251 | -0.09 | -52.9898
-15 | -1.1746 | 0.02116 | -0.0846 | -55.5104
-14.5 | -1.1454 | 0.0202 | -0.0806 | -56.703
-14 | -1.1025 | 0.01966 | -0.0789 | -56.0783
-13.5 | -1.0678 | 0.01834 | -0.0761 | -58.2225
-13 | -1.0313 | 0.01698 | -0.0735 | -60.7362
-12.5 | -1.0001 | 0.01488 | -0.0701 | -67.211
-12 | -0.9563 | 0.01378 | -0.0685 | -69.3977
-11.5 | -0.9082 | 0.01305 | -0.0675 | -69.5939
-11 | -0.8581 | 0.01247 | -0.0669 | -68.8132
-10.5 | -0.806 | 0.0121 | -0.0665 | -66.6116
-10 | -0.7563 | 0.01137 | -0.0657 | -66.5172
-9.5 | -0.7063 | 0.01063 | -0.065 | -66.444
-9 | -0.6548 | 0.01002 | -0.0645 | -65.3493
-8.5 | -0.6026 | 0.00943 | -0.0641 | -63.9024
-8 | -0.5498 | 0.00889 | -0.0638 | -61.8448
-7.5 | -0.4965 | 0.00842 | -0.0636 | -58.9667
-7 | -0.4425 | 0.00804 | -0.0636 | -55.0373
-6.5 | -0.3905 | 0.00744 | -0.0631 | -52.4866
-6 | -0.3359 | 0.00711 | -0.0631 | -47.2433
-5.5 | -0.2808 | 0.00681 | -0.0633 | -41.2335
-5 | -0.2254 | 0.00654 | -0.0634 | -34.4648
-4.5 | -0.1698 | 0.00632 | -0.0637 | -26.8671
-4 | -0.1149 | 0.00604 | -0.0638 | -19.0232
-3.5 | -0.0595 | 0.00584 | -0.064 | -10.1884
-3 | -0.0032 | 0.00565 | -0.0644 | -0.56637
-2.5 | 0.0533 | 0.00548 | -0.0649 | 9.7263
-2 | 0.1096 | 0.00532 | -0.0653 | 20.6015
-1.5 | 0.1657 | 0.00519 | -0.0656 | 31.9268
-1 | 0.2212 | 0.00495 | -0.066 | 44.6869
-0.5 | 0.2743 | 0.0046 | -0.0658 | 59.6304
0 | 0.326 | 0.00418 | -0.0655 | 77.9904
0.5 | 0.3658 | 0.00299 | -0.063 | 122.3411
1 | 0.4205 | 0.00305 | -0.0631 | 137.8689
1.5 | 0.4735 | 0.00327 | -0.0628 | 144.8012
2 | 0.5256 | 0.00354 | -0.0624 | 148.4746
2.5 | 0.57 | 0.00411 | -0.0605 | 138.6861
3 | 0.6085 | 0.00488 | -0.0574 | 124.6926
3.5 | 0.6438 | 0.00568 | -0.0538 | 113.3451
4 | 0.6787 | 0.00638 | -0.05 | 106.3793
4.5 | 0.7055 | 0.00708 | -0.0445 | 99.6469
5 | 0.7351 | 0.00773 | -0.0396 | 95.097
5.5 | 0.7712 | 0.00826 | -0.0362 | 93.3656
6 | 0.811 | 0.00872 | -0.0336 | 93.0046
6.5 | 0.8525 | 0.00913 | -0.0313 | 93.3735
7 | 0.8941 | 0.00955 | -0.0291 | 93.623
7.5 | 0.9341 | 0.01006 | -0.0268 | 92.8529
8 | 0.9732 | 0.01059 | -0.0243 | 91.898
9 | 1.0502 | 0.01175 | -0.0193 | 89.3787
9.5 | 1.0887 | 0.01235 | -0.017 | 88.1538
10 | 1.1239 | 0.01307 | -0.0141 | 85.9908
10.5 | 1.1596 | 0.01373 | -0.0114 | 84.4574
11 | 1.2022 | 0.01447 | -0.0103 | 83.0822
11.5 | 1.2614 | 0.01556 | -0.0133 | 81.0668
13.5 | 1.3881 | 0.01987 | -0.0025 | 69.8591
14 | 1.4166 | 0.02123 | 0.0003 | 66.7263
14.5 | 1.4448 | 0.02263 | 0.0029 | 63.8445
15 | 1.4708 | 0.02423 | 0.0056 | 60.7016
15.5 | 1.495 | 0.02601 | 0.0083 | 57.4779
16 | 1.5142 | 0.02821 | 0.0112 | 53.676
16.5 | 1.5318 | 0.03065 | 0.014 | 49.9772
17 | 1.5482 | 0.03327 | 0.0166 | 46.5344
17.5 | 1.5616 | 0.03627 | 0.0189 | 43.0549
18 | 1.5725 | 0.03967 | 0.021 | 39.6395
18.5 | 1.5856 | 0.04301 | 0.0225 | 36.8658
19 | 1.5916 | 0.04727 | 0.0238 | 33.6704
19.5 | 1.5915 | 0.05239 | 0.0247 | 30.3779
20 | 1.5895 | 0.05808 | 0.0249 | 27.3674

## 77. Re 5M Mach 0.25 (1)
BIGFOIL.COM POLAR EXPORT
NACA67-412 a=0.5
NACA67-412 a=0.5 |  |  |  | Cl Max: | 1.211 | at alpha= | 9.5 | deg
JavaFoil+Calcfoil stall+Eppler ext transition |  |  |  | L/D Max: | 150.243 | at alpha= | 3 | deg
Re: | 5000000 |  |  | Cd Min: | 0.0035 | at alpha= | -0.5 | deg
Mach: | 0.25 |  |  | Cl=0 at alpha= | -2.6147 | deg
|  |  |  | @ Cl=0.1, Cd= | 0.0063507
|  |  |  | @ Cl=0.4, Cd= | 0.0036928
|  |  |  | @ Cl=0.6, Cd= | 0.1157
alpha (deg) | Cl | Cd | Cm | Cl/Cd
-13 | -0.419 | 0.08965 | -0.016 | -4.673
-12.5 | -0.46 | 0.08481 | -0.017 | -5.421
-12 | -0.492 | 0.07908 | -0.017 | -6.217
-11.5 | -0.512 | 0.07425 | -0.018 | -6.895
-11 | -0.523 | 0.0695 | -0.018 | -7.52
-10.5 | -0.525 | 0.06538 | -0.019 | -8.022
-10 | -0.521 | 0.06133 | -0.02 | -8.497
-9.5 | -0.513 | 0.05663 | -0.021 | -9.052
-9 | -0.499 | 0.05229 | -0.023 | -9.549
-8.5 | -0.481 | 0.04779 | -0.025 | -10.073
-8 | -0.558 | 0.00873 | -0.043 | -63.902
-7.5 | -0.523 | 0.00762 | -0.044 | -68.673
-7 | -0.483 | 0.00726 | -0.045 | -66.528
-6.5 | -0.438 | 0.00753 | -0.046 | -58.2
-6 | -0.389 | 0.00732 | -0.047 | -53.205
-5.5 | -0.337 | 0.0071 | -0.048 | -47.51
-5 | -0.283 | 0.00685 | -0.049 | -41.305
-4.5 | -0.226 | 0.00657 | -0.05 | -34.404
-4 | -0.168 | 0.00682 | -0.051 | -24.574
-3.5 | -0.108 | 0.00674 | -0.052 | -15.995
-3 | -0.047 | 0.00669 | -0.053 | -7.045
-2.5 | 0.014 | 0.00644 | -0.054 | 2.22
-2 | 0.076 | 0.00637 | -0.055 | 11.954
-1.5 | 0.138 | 0.00632 | -0.056 | 21.878
-1 | 0.2 | 0.00617 | -0.057 | 32.482
-0.5 | 0.263 | 0.0035 | -0.058 | 75.184
0 | 0.325 | 0.0036 | -0.059 | 90.215
0.5 | 0.387 | 0.00368 | -0.06 | 105.064
1 | 0.448 | 0.00374 | -0.061 | 119.885
1.5 | 0.51 | 0.00424 | -0.062 | 120.4
2 | 0.571 | 0.00435 | -0.063 | 131.423
2.5 | 0.631 | 0.00447 | -0.064 | 140.973
3 | 0.691 | 0.0046 | -0.065 | 150.243
3.5 | 0.749 | 0.00533 | -0.066 | 140.648
4 | 0.807 | 0.00602 | -0.067 | 133.953
4.5 | 0.863 | 0.0073 | -0.068 | 118.163
5 | 0.917 | 0.00957 | -0.068 | 95.783
5.5 | 0.97 | 0.01002 | -0.069 | 96.782
6 | 1.02 | 0.01052 | -0.07 | 97.031
6.5 | 1.066 | 0.01109 | -0.071 | 96.127
7 | 1.107 | 0.01163 | -0.072 | 95.172
7.5 | 1.142 | 0.01223 | -0.073 | 93.399
8 | 1.171 | 0.01283 | -0.074 | 91.275
8.5 | 1.193 | 0.01347 | -0.075 | 88.551
9 | 1.206 | 0.01434 | -0.076 | 84.104
9.5 | 1.211 | 0.0152 | -0.077 | 79.651
10 | 1.206 | 0.01593 | -0.078 | 75.701
10.5 | 1.19 | 0.01704 | -0.079 | 69.857
11 | 1.157 | 0.01825 | -0.079 | 63.384
11.5 | 1.104 | 0.01983 | -0.08 | 55.661
12 | 0.894 | 0.06516 | -0.058 | 13.719
12.5 | 0.809 | 0.08335 | -0.046 | 9.705
13 | 0.739 | 0.09054 | -0.044 | 8.159
13.5 | 0.663 | 0.09824 | -0.043 | 6.751
14 | 0.582 | 0.10834 | -0.041 | 5.371
14.5 | 0.497 | 0.1157 | -0.042 | 4.293

## 78. Re 5M Mach 0.25 (2)
BIGFOIL.COM POLAR EXPORT
NACA67-412 a=0.5
NACA67-412 a=0.5 |  |  |  | Cl Max: | 1.4804 | at alpha= | 16 | deg
XFOIL ncrit=9 |  |  |  | L/D Max: | 151.653 | at alpha= | 2 | deg
Re: | 5000000 |  |  | Cd Min: | 0.16134 | at alpha= | -16.5 | deg
Mach: | 0.25 |  |  | Cl=0 at alpha= | -2.9957 | deg
|  |  |  | @ Cl=0.1, Cd= | 0.0053998
|  |  |  | @ Cl=0.4, Cd= | 0.0030497
|  |  |  | @ Cl=0.6, Cd= | 0.0044535
alpha (deg) | Cl | Cd | Cm | Cl/Cd
-16.5 | -0.4109 | 0.16134 | -0.0517 | -2.5468
-16 | -0.3954 | 0.15478 | -0.0555 | -2.5546
-15.5 | -0.392 | 0.14437 | -0.0603 | -2.7152
-15 | -0.3756 | 0.13825 | -0.064 | -2.7168
-14.5 | -0.3596 | 0.13224 | -0.0675 | -2.7193
-14 | -0.3556 | 0.12301 | -0.072 | -2.8908
-13.5 | -0.3529 | 0.11385 | -0.0764 | -3.0997
-13 | -0.3394 | 0.10756 | -0.0798 | -3.1554
-12.5 | -0.6779 | 0.04742 | -0.1126 | -14.2957
-12 | -0.8108 | 0.03354 | -0.0994 | -24.1741
-11.5 | -0.891 | 0.02025 | -0.0861 | -44
-11 | -0.8586 | 0.0177 | -0.0821 | -48.5085
-10.5 | -0.806 | 0.01706 | -0.0805 | -47.245
-10 | -0.7641 | 0.01519 | -0.0776 | -50.3028
-9.5 | -0.7197 | 0.01341 | -0.0749 | -53.6689
-9 | -0.6697 | 0.01212 | -0.0732 | -55.2558
-8.5 | -0.6178 | 0.01099 | -0.0717 | -56.2147
-8 | -0.5648 | 0.00998 | -0.0704 | -56.5932
-7.5 | -0.5106 | 0.00917 | -0.0694 | -55.6816
-7 | -0.4552 | 0.00856 | -0.0686 | -53.1776
-6.5 | -0.3997 | 0.008 | -0.068 | -49.9625
-6 | -0.3449 | 0.00733 | -0.0673 | -47.0532
-5.5 | -0.2877 | 0.00698 | -0.067 | -41.2178
-5 | -0.2304 | 0.00667 | -0.0669 | -34.5427
-4 | -0.1161 | 0.00613 | -0.0668 | -18.9396
-3.5 | -0.0585 | 0.00591 | -0.067 | -9.8985
-3 | -0.0005 | 0.0057 | -0.0672 | -0.087719
-2.5 | 0.0574 | 0.00551 | -0.0675 | 10.4174
-2 | 0.1154 | 0.00536 | -0.0679 | 21.5299
-1.5 | 0.1735 | 0.00523 | -0.0682 | 33.174
-1 | 0.2309 | 0.00501 | -0.0686 | 46.0878
-0.5 | 0.2852 | 0.00467 | -0.0683 | 61.0707
0 | 0.3381 | 0.00425 | -0.0678 | 79.5529
0.5 | 0.378 | 0.00303 | -0.0651 | 124.7525
1 | 0.4338 | 0.00308 | -0.065 | 140.8442
1.5 | 0.4883 | 0.0033 | -0.0647 | 147.9697
2 | 0.5414 | 0.00357 | -0.0641 | 151.6527
2.5 | 0.5859 | 0.00415 | -0.0618 | 141.1807
3 | 0.6226 | 0.00494 | -0.0579 | 126.0324
3.5 | 0.654 | 0.00579 | -0.053 | 112.9534
4 | 0.6809 | 0.00645 | -0.0471 | 105.5659
4.5 | 0.7025 | 0.00728 | -0.0402 | 96.4973
5.5 | 0.7709 | 0.0086 | -0.0318 | 89.6395
6 | 0.8131 | 0.00909 | -0.0292 | 89.4499
6.5 | 0.855 | 0.00958 | -0.0266 | 89.2484
7 | 0.8984 | 0.01004 | -0.0243 | 89.4821
7.5 | 0.9396 | 0.01061 | -0.0216 | 88.558
8 | 0.9793 | 0.01123 | -0.0187 | 87.2039
8.5 | 1.0193 | 0.0119 | -0.0159 | 85.6555
9 | 1.0583 | 0.01258 | -0.0129 | 84.1256
9.5 | 1.0968 | 0.01332 | -0.0099 | 82.3423
10 | 1.1331 | 0.01416 | -0.0066 | 80.0212
10.5 | 1.1699 | 0.01494 | -0.0034 | 78.3066
11.5 | 1.2759 | 0.0173 | -0.0046 | 73.7514
12 | 1.3095 | 0.01849 | -0.0013 | 70.8221
12.5 | 1.3382 | 0.01999 | 0.0026 | 66.9435
13 | 1.3679 | 0.02154 | 0.0062 | 63.5051
13.5 | 1.3968 | 0.02319 | 0.0097 | 60.2329
14 | 1.4229 | 0.02512 | 0.0132 | 56.6441
14.5 | 1.4392 | 0.02781 | 0.0175 | 51.7512
15 | 1.4579 | 0.03048 | 0.0212 | 47.8314
15.5 | 1.4722 | 0.03362 | 0.0247 | 43.7894
16 | 1.4804 | 0.03747 | 0.0281 | 39.5089
16.5 | 1.4786 | 0.04245 | 0.0312 | 34.8316
17 | 1.4707 | 0.04845 | 0.0334 | 30.355
17.5 | 1.4517 | 0.05612 | 0.0343 | 25.8678
18 | 1.4278 | 0.06517 | 0.0335 | 21.9089
18.5 | 1.4078 | 0.07462 | 0.031 | 18.8663
19 | 1.3759 | 0.08672 | 0.026 | 15.866
19.5 | 1.3207 | 0.104 | 0.0165 | 12.699
20 | 1.2698 | 0.12221 | 0.0053 | 10.3903

## 79. Re 5M Mach 0.50 (1)
BIGFOIL.COM POLAR EXPORT
NACA67-412 a=0.5
NACA67-412 a=0.5 |  |  |  | Cl Max: | 1.214 | at alpha= | 20 | deg
JavaFoil+Calcfoil stall+Eppler ext transition |  |  |  | L/D Max: | 151.747 | at alpha= | 3 | deg
Re: | 5000000 |  |  | Cd Min: | 0.00407 | at alpha= | -0.5 | deg
Mach: | 0.5 |  |  | Cl=0 at alpha= | -2.6176 | deg
|  |  |  | @ Cl=0.1, Cd= | 0.0059352
|  |  |  | @ Cl=0.4, Cd= | 0.0042706
|  |  |  | @ Cl=0.6, Cd= | 0.0046206
alpha (deg) | Cl | Cd | Cm | Cl/Cd
-20 | -0.949 | 0.16147 | -0.015 | -5.877
-19.5 | -0.922 | 0.15214 | -0.015 | -6.061
-19 | -0.892 | 0.16072 | -0.015 | -5.55
-18.5 | -0.866 | 0.14304 | -0.015 | -6.054
-18 | -0.839 | 0.13826 | -0.016 | -6.069
-17.5 | -0.813 | 0.13281 | -0.016 | -6.118
-17 | -0.786 | 0.12873 | -0.016 | -6.105
-16.5 | -0.76 | 0.12656 | -0.017 | -6.001
-16 | -0.731 | 0.12133 | -0.017 | -6.029
-15.5 | -0.704 | 0.11995 | -0.017 | -5.867
-15 | -0.677 | 0.11017 | -0.018 | -6.146
-14.5 | -0.65 | 0.10822 | -0.018 | -6.008
-14 | -0.623 | 0.10624 | -0.019 | -5.866
-13.5 | -0.596 | 0.10253 | -0.019 | -5.815
-13 | -0.568 | 0.09575 | -0.019 | -5.937
-12.5 | -0.541 | 0.08849 | -0.02 | -6.115
-12 | -0.514 | 0.07983 | -0.02 | -6.44
-11.5 | -0.487 | 0.07391 | -0.021 | -6.591
-11 | -0.46 | 0.06899 | -0.021 | -6.669
-10.5 | -0.433 | 0.06365 | -0.022 | -6.807
-10 | -0.404 | 0.07657 | -0.021 | -5.281
-9.5 | -0.377 | 0.06532 | -0.022 | -5.775
-9 | -0.35 | 0.05874 | -0.022 | -5.96
-8.5 | -0.323 | 0.05398 | -0.023 | -5.981
-8 | -0.296 | 0.04966 | -0.024 | -5.959
-7.5 | -0.267 | 0.05494 | -0.022 | -4.868
-7 | -0.24 | 0.04782 | -0.024 | -5.027
-6.5 | -0.214 | 0.04208 | -0.027 | -5.081
-6 | -0.279 | 0.03941 | -0.028 | -7.071
-5.5 | -0.336 | 0.00798 | -0.053 | -42.175
-5 | -0.296 | 0.00693 | -0.054 | -42.775
-4.5 | -0.243 | 0.00666 | -0.055 | -36.542
-4 | -0.183 | 0.00638 | -0.057 | -28.714
-3.5 | -0.119 | 0.00664 | -0.058 | -17.903
-3 | -0.052 | 0.00631 | -0.059 | -8.277
-2.5 | 0.016 | 0.0062 | -0.06 | 2.567
-2 | 0.085 | 0.00582 | -0.061 | 14.578
-1.5 | 0.154 | 0.00635 | -0.062 | 24.279
-1 | 0.224 | 0.00628 | -0.063 | 35.63
-0.5 | 0.294 | 0.00407 | -0.064 | 72.266
0 | 0.362 | 0.00421 | -0.065 | 85.971
0.5 | 0.431 | 0.00432 | -0.067 | 99.741
1 | 0.499 | 0.00442 | -0.068 | 112.938
1.5 | 0.568 | 0.00455 | -0.069 | 124.85
2 | 0.636 | 0.0047 | -0.07 | 135.416
2.5 | 0.701 | 0.00484 | -0.071 | 144.865
3 | 0.767 | 0.00506 | -0.072 | 151.747
3.5 | 0.832 | 0.00622 | -0.073 | 133.656
4 | 0.894 | 0.00761 | -0.074 | 117.386
4.5 | 0.953 | 0.01053 | -0.075 | 90.462
5 | 1.009 | 0.01108 | -0.076 | 91.077
5.5 | 1.06 | 0.01178 | -0.077 | 89.984
6 | 1.104 | 0.01265 | -0.078 | 87.232
6.5 | 1.129 | 0.01336 | -0.079 | 84.5
7 | 1.122 | 0.01448 | -0.08 | 77.475
7.5 | 1.037 | 0.0158 | -0.081 | 65.605
8 | 0.578 | 0.05372 | -0.041 | 10.75
8.5 | 0.732 | 0.01805 | -0.083 | 40.553
9 | 0.631 | 0.06176 | -0.043 | 10.221
9.5 | 0.795 | 0.01915 | -0.085 | 41.536
10 | 0.686 | 0.06507 | -0.046 | 10.54
10.5 | 0.71 | 0.07307 | -0.043 | 9.721
11 | 0.888 | 0.02161 | -0.088 | 41.086
11.5 | 0.765 | 0.07508 | -0.048 | 10.192
12 | 0.791 | 0.08531 | -0.047 | 9.27
12.5 | 0.817 | 0.09513 | -0.047 | 8.585
13 | 0.844 | 0.10059 | -0.049 | 8.389
13.5 | 0.87 | 0.10094 | -0.05 | 8.618
14 | 0.896 | 0.10411 | -0.05 | 8.605
14.5 | 0.924 | 0.10965 | -0.054 | 8.43
15 | 0.953 | 0.1166 | -0.056 | 8.17
15.5 | 0.976 | 0.11877 | -0.054 | 8.213
16 | 1.002 | 0.12273 | -0.056 | 8.163
16.5 | 1.032 | 0.12698 | -0.06 | 8.126
17 | 1.063 | 0.13246 | -0.064 | 8.024
17.5 | 1.082 | 0.13455 | -0.06 | 8.041
18 | 1.108 | 0.13875 | -0.061 | 7.986
18.5 | 1.141 | 0.14193 | -0.066 | 8.037
19 | 1.174 | 0.14564 | -0.07 | 8.059
19.5 | 1.188 | 0.15302 | -0.065 | 7.761
20 | 1.214 | 0.16041 | -0.067 | 7.566

## 80. Re 5M Mach 0.50 (2)
BIGFOIL.COM POLAR EXPORT
NACA67-412 a=0.5
NACA67-412 a=0.5 |  |  |  | Cl Max: | 1.1468 | at alpha= | 10.5 | deg
XFOIL ncrit=9 |  |  |  | L/D Max: | 161.383 | at alpha= | 2 | deg
Re: | 5000000 |  |  | Cd Min: | 0.23575 | at alpha= | -20 | deg
Mach: | 0.5 |  |  | Cl=0 at alpha= | -3.1038 | deg
|  |  |  | @ Cl=0.1, Cd= | 0.0056749
|  |  |  | @ Cl=0.4, Cd= | 0.0044386
|  |  |  | @ Cl=0.6, Cd= | 0.0037222
alpha (deg) | Cl | Cd | Cm | Cl/Cd
-20 | -0.5338 | 0.23575 | -0.0225 | -2.2643
-19.5 | -0.5134 | 0.22781 | -0.0272 | -2.2536
-19 | -0.4936 | 0.21935 | -0.0318 | -2.2503
-18.5 | -0.475 | 0.2107 | -0.0363 | -2.2544
-18 | -0.4528 | 0.20393 | -0.0409 | -2.2204
-17.5 | -0.4338 | 0.19551 | -0.0455 | -2.2188
-17 | -0.4129 | 0.18831 | -0.0499 | -2.1927
-16.5 | -0.3947 | 0.17968 | -0.0545 | -2.1967
-16 | -0.3793 | 0.17031 | -0.059 | -2.2271
-15.5 | -0.3605 | 0.1628 | -0.0635 | -2.2144
-14.5 | -0.3235 | 0.1477 | -0.0721 | -2.1903
-14 | -0.3108 | 0.13859 | -0.0768 | -2.2426
-13.5 | -0.292 | 0.13169 | -0.081 | -2.2173
-13 | -0.2748 | 0.12465 | -0.0851 | -2.2046
-12.5 | -0.2606 | 0.11703 | -0.0892 | -2.2268
-12 | -0.2511 | 0.1085 | -0.0934 | -2.3143
-11.5 | -0.24 | 0.10114 | -0.0974 | -2.3729
-11 | -0.2304 | 0.09357 | -0.1014 | -2.4623
-10.5 | -0.2219 | 0.08627 | -0.1052 | -2.5722
-10 | -0.2175 | 0.07866 | -0.1091 | -2.7651
-9.5 | -0.2193 | 0.07061 | -0.1132 | -3.1058
-9 | -0.2275 | 0.06226 | -0.1176 | -3.654
-8.5 | -0.2515 | 0.05284 | -0.1242 | -4.7597
-8 | -0.2881 | 0.04518 | -0.1229 | -6.3767
-7.5 | -0.3164 | 0.03889 | -0.1166 | -8.1358
-7 | -0.3354 | 0.0311 | -0.11 | -10.7846
-6.5 | -0.3426 | 0.02327 | -0.1022 | -14.7228
-6 | -0.3553 | 0.01333 | -0.0921 | -26.6542
-5.5 | -0.3078 | 0.00938 | -0.088 | -32.8145
-5 | -0.2466 | 0.00783 | -0.0853 | -31.4943
-4.5 | -0.1826 | 0.00711 | -0.0834 | -25.6821
-4 | -0.1169 | 0.00662 | -0.0822 | -17.6586
-3.5 | -0.0519 | 0.00621 | -0.0811 | -8.3575
-3 | 0.0136 | 0.00595 | -0.0806 | 2.2857
-2.5 | 0.0786 | 0.00574 | -0.0802 | 13.6934
-2 | 0.1444 | 0.00554 | -0.0802 | 26.065
-1.5 | 0.2096 | 0.00537 | -0.0802 | 39.0317
-1 | 0.2744 | 0.00522 | -0.0803 | 52.567
-0.5 | 0.3364 | 0.00494 | -0.0799 | 68.0972
0 | 0.3939 | 0.00451 | -0.0788 | 87.3392
0.5 | 0.4443 | 0.00392 | -0.0764 | 113.3418
1 | 0.4908 | 0.00327 | -0.0731 | 150.0917
1.5 | 0.5511 | 0.00345 | -0.0722 | 159.7391
2 | 0.6068 | 0.00376 | -0.0703 | 161.383
2.5 | 0.649 | 0.00431 | -0.0657 | 150.58
3 | 0.6595 | 0.00512 | -0.0544 | 128.8086
3.5 | 0.6691 | 0.0062 | -0.0435 | 107.9194
4 | 0.6846 | 0.00739 | -0.0343 | 92.6387
5.5 | 0.7782 | 0.01055 | -0.016 | 73.763
6 | 0.8256 | 0.01127 | -0.0125 | 73.2564
6.5 | 0.8721 | 0.01204 | -0.0088 | 72.4336
7 | 0.9188 | 0.01287 | -0.0049 | 71.3908
7.5 | 0.9634 | 0.01382 | -0.0006 | 69.7106
8 | 1.0082 | 0.01486 | 0.0038 | 67.8466
8.5 | 1.0508 | 0.01605 | 0.0088 | 65.4704
9 | 1.0903 | 0.0175 | 0.0142 | 62.3029
10 | 1.136 | 0.02254 | 0.0287 | 50.3993
10.5 | 1.1468 | 0.02823 | 0.0334 | 40.6235
11 | 1.1254 | 0.03706 | 0.0372 | 30.367
12 | 1.0465 | 0.05442 | 0.0452 | 19.2301
12.5 | 1.0072 | 0.06572 | 0.0429 | 15.3256
13 | 0.9707 | 0.07858 | 0.0371 | 12.353
13.5 | 0.9416 | 0.09264 | 0.0284 | 10.1641
14 | 0.9169 | 0.10813 | 0.0184 | 8.4796
14.5 | 0.8989 | 0.12264 | 0.0101 | 7.3296
15 | 0.883 | 0.13658 | 0.0018 | 6.4651
15.5 | 0.873 | 0.14966 | -0.006 | 5.8332

## 81. Re 6M Mach 0.00 (1)
BIGFOIL.COM POLAR EXPORT
NACA67-412 a=0.5
NACA67-412 a=0.5 |  |  |  | Cl Max: | 1.259 | at alpha= | 10.5 | deg
JavaFoil+Calcfoil stall+Eppler ext transition |  |  |  | L/D Max: | 173.661 | at alpha= | 2.5 | deg
Re: | 6000000 |  |  | Cd Min: | 0.00352 | at alpha= | 2.5 | deg
Mach: | 0 |  |  | Cl=0 at alpha= | -2.6167 | deg
|  |  |  | @ Cl=0.1, Cd= | 0.0061483
|  |  |  | @ Cl=0.4, Cd= | 0.0035633
|  |  |  | @ Cl=0.6, Cd= | 0.0035676
alpha (deg) | Cl | Cd | Cm | Cl/Cd
-14.5 | -0.574 | 0.09865 | -0.015 | -5.815
-14 | -0.588 | 0.09324 | -0.016 | -6.306
-13.5 | -0.6 | 0.08878 | -0.016 | -6.761
-13 | -0.61 | 0.0836 | -0.017 | -7.293
-12.5 | -0.616 | 0.07854 | -0.017 | -7.849
-12 | -0.618 | 0.07394 | -0.018 | -8.353
-11.5 | -0.614 | 0.06833 | -0.019 | -8.982
-11 | -0.603 | 0.0649 | -0.02 | -9.29
-10.5 | -0.591 | 0.05756 | -0.022 | -10.273
-10 | -0.576 | 0.05186 | -0.024 | -11.103
-9.5 | -0.666 | 0.00942 | -0.038 | -70.634
-9 | -0.639 | 0.0088 | -0.039 | -72.592
-8.5 | -0.605 | 0.0077 | -0.04 | -78.575
-8 | -0.567 | 0.00792 | -0.041 | -71.617
-7.5 | -0.526 | 0.00761 | -0.042 | -69.054
-7 | -0.481 | 0.00782 | -0.043 | -61.5
-6.5 | -0.433 | 0.00765 | -0.044 | -56.581
-6 | -0.383 | 0.00737 | -0.045 | -51.947
-5.5 | -0.33 | 0.00711 | -0.046 | -46.443
-5 | -0.276 | 0.00698 | -0.047 | -39.556
-4.5 | -0.22 | 0.00676 | -0.048 | -32.531
-4 | -0.163 | 0.00664 | -0.049 | -24.511
-3.5 | -0.105 | 0.00657 | -0.05 | -15.936
-3 | -0.046 | 0.0065 | -0.051 | -7.029
-2.5 | 0.014 | 0.00644 | -0.052 | 2.155
-2 | 0.074 | 0.00617 | -0.053 | 11.964
-1.5 | 0.134 | 0.00612 | -0.054 | 21.9
-1 | 0.194 | 0.00604 | -0.055 | 32.167
-0.5 | 0.255 | 0.00362 | -0.056 | 70.324
0 | 0.315 | 0.00373 | -0.057 | 84.489
0.5 | 0.375 | 0.00353 | -0.058 | 106.054
1 | 0.435 | 0.00361 | -0.059 | 120.538
1.5 | 0.494 | 0.00367 | -0.06 | 134.896
2 | 0.554 | 0.00375 | -0.061 | 147.706
2.5 | 0.612 | 0.00352 | -0.062 | 173.661
3 | 0.669 | 0.00486 | -0.063 | 137.865
3.5 | 0.727 | 0.00547 | -0.064 | 132.867
4 | 0.783 | 0.00636 | -0.065 | 123.074
4.5 | 0.838 | 0.00718 | -0.065 | 116.69
5 | 0.891 | 0.00892 | -0.066 | 99.907
5.5 | 0.944 | 0.0093 | -0.067 | 101.481
6 | 0.994 | 0.00972 | -0.068 | 102.242
6.5 | 1.041 | 0.01023 | -0.069 | 101.797
7 | 1.085 | 0.0107 | -0.07 | 101.369
7.5 | 1.124 | 0.01121 | -0.071 | 100.32
8 | 1.16 | 0.01169 | -0.072 | 99.216
8.5 | 1.19 | 0.01221 | -0.073 | 97.454
9 | 1.216 | 0.01285 | -0.074 | 94.591
9.5 | 1.236 | 0.01354 | -0.075 | 91.237
10 | 1.25 | 0.0141 | -0.076 | 88.679
10.5 | 1.259 | 0.01498 | -0.076 | 84.03
11 | 1.257 | 0.01579 | -0.077 | 79.625
11.5 | 1.246 | 0.01666 | -0.078 | 74.803
12 | 1.227 | 0.01764 | -0.079 | 69.578
12.5 | 1.203 | 0.01872 | -0.08 | 64.255
13 | 1.172 | 0.01992 | -0.08 | 58.841
13.5 | 1.135 | 0.02167 | -0.081 | 52.388
14 | 1.091 | 0.02423 | -0.081 | 45.019
14.5 | 0.95 | 0.06061 | -0.069 | 15.671
15 | 0.864 | 0.09555 | -0.055 | 9.045
15.5 | 0.82 | 0.10823 | -0.05 | 7.58

## 82. Re 6M Mach 0.00 (2)
BIGFOIL.COM POLAR EXPORT
NACA67-412 a=0.5
NACA67-412 a=0.5 |  |  |  | Cl Max: | 1.6416 | at alpha= | 20 | deg
XFOIL ncrit=9 |  |  |  | L/D Max: | 144.018 | at alpha= | 1.5 | deg
Re: | 6000000 |  |  | Cd Min: | 0.04979 | at alpha= | 20 | deg
Mach: | 0 |  |  | Cl=0 at alpha= | -2.9571 | deg
|  |  |  | @ Cl=0.1, Cd= | 0.0051554
|  |  |  | @ Cl=0.4, Cd= | 0.0033656
|  |  |  | @ Cl=0.6, Cd= | 0.005065
alpha (deg) | Cl | Cd | Cm | Cl/Cd
-20 | -1.3563 | 0.03595 | -0.1118 | -37.7274
-19.5 | -1.3748 | 0.03144 | -0.1087 | -43.7277
-19 | -1.3821 | 0.02814 | -0.1046 | -49.1151
-18.5 | -1.3788 | 0.02571 | -0.1003 | -53.6289
-18 | -1.363 | 0.0241 | -0.0966 | -56.556
-17.5 | -1.3445 | 0.02273 | -0.0927 | -59.1509
-17 | -1.327 | 0.02127 | -0.0883 | -62.3883
-16.5 | -1.3032 | 0.02024 | -0.0843 | -64.3874
-16 | -1.2776 | 0.01933 | -0.0802 | -66.0942
-15.5 | -1.2508 | 0.01848 | -0.0761 | -67.684
-15 | -1.2137 | 0.01766 | -0.0738 | -68.7259
-14.5 | -1.1736 | 0.01692 | -0.072 | -69.3617
-14 | -1.1278 | 0.01653 | -0.071 | -68.2275
-13.5 | -1.0867 | 0.01566 | -0.0693 | -69.3934
-13 | -1.0403 | 0.01514 | -0.0683 | -68.712
-12.5 | -1.0017 | 0.01369 | -0.0662 | -73.1702
-12 | -0.9594 | 0.01245 | -0.0646 | -77.0602
-11.5 | -0.912 | 0.01169 | -0.0637 | -78.0154
-11 | -0.8627 | 0.01109 | -0.0632 | -77.7908
-10.5 | -0.8115 | 0.01068 | -0.0629 | -75.9831
-10 | -0.7606 | 0.01016 | -0.0625 | -74.8622
-9.5 | -0.7093 | 0.00959 | -0.0622 | -73.9625
-9 | -0.6573 | 0.00909 | -0.062 | -72.3102
-8.5 | -0.6049 | 0.00862 | -0.0618 | -70.174
-8 | -0.552 | 0.0082 | -0.0617 | -67.3171
-7.5 | -0.4987 | 0.00784 | -0.0617 | -63.6097
-7 | -0.4446 | 0.00753 | -0.0618 | -59.0438
-6.5 | -0.3909 | 0.00712 | -0.0618 | -54.9017
-6 | -0.3368 | 0.00677 | -0.0619 | -49.7489
-5.5 | -0.282 | 0.00649 | -0.0621 | -43.4515
-5 | -0.227 | 0.00625 | -0.0623 | -36.32
-4.5 | -0.1717 | 0.00606 | -0.0626 | -28.3333
-4 | -0.1166 | 0.00581 | -0.0628 | -20.0688
-3.5 | -0.0609 | 0.0056 | -0.0632 | -10.875
-3 | -0.0048 | 0.00542 | -0.0636 | -0.88561
-2.5 | 0.0512 | 0.00526 | -0.0641 | 9.7338
-2 | 0.1072 | 0.00514 | -0.0645 | 20.856
-1.5 | 0.1638 | 0.00499 | -0.0651 | 32.8257
-1 | 0.2193 | 0.0048 | -0.0654 | 45.6875
-0.5 | 0.2728 | 0.0045 | -0.0654 | 60.6222
0 | 0.3249 | 0.0042 | -0.0652 | 77.3571
0.5 | 0.3743 | 0.00384 | -0.0645 | 97.474
1 | 0.4171 | 0.00305 | -0.0625 | 136.7541
1.5 | 0.4695 | 0.00326 | -0.0623 | 144.0184
2 | 0.5199 | 0.00361 | -0.0616 | 144.0166
3 | 0.5997 | 0.00506 | -0.0562 | 118.5178
3.5 | 0.6391 | 0.00572 | -0.0534 | 111.7308
4 | 0.6764 | 0.0064 | -0.0502 | 105.6875
4.5 | 0.7102 | 0.00701 | -0.0463 | 101.3124
5 | 0.7413 | 0.00753 | -0.0417 | 98.4462
6 | 0.8197 | 0.00836 | -0.0362 | 98.0502
6.5 | 0.8604 | 0.00878 | -0.0338 | 97.9954
7 | 0.9026 | 0.00916 | -0.0318 | 98.5371
7.5 | 0.9427 | 0.00961 | -0.0295 | 98.0957
8 | 0.9818 | 0.01014 | -0.0271 | 96.8245
8.5 | 1.0208 | 0.01065 | -0.0248 | 95.8498
9.5 | 1.0977 | 0.01177 | -0.0201 | 93.2625
10 | 1.1337 | 0.01245 | -0.0175 | 91.0602
10.5 | 1.1712 | 0.01304 | -0.0152 | 89.816
11 | 1.2059 | 0.01371 | -0.0125 | 87.9577
11.5 | 1.2487 | 0.01459 | -0.0119 | 85.586
12 | 1.3097 | 0.01553 | -0.0154 | 84.3335
13 | 1.3691 | 0.01744 | -0.0091 | 78.5034
13.5 | 1.3982 | 0.01863 | -0.0063 | 75.051
14 | 1.428 | 0.01979 | -0.0037 | 72.1577
14.5 | 1.4575 | 0.02103 | -0.0013 | 69.3058
15 | 1.4845 | 0.02242 | 0.0013 | 66.2132
15.5 | 1.509 | 0.02405 | 0.004 | 62.7443
16 | 1.5301 | 0.02597 | 0.0068 | 58.918
16.5 | 1.5497 | 0.02806 | 0.0095 | 55.2281
17 | 1.5714 | 0.03008 | 0.0118 | 52.2407
17.5 | 1.5889 | 0.03249 | 0.0141 | 48.9043
18 | 1.6035 | 0.03526 | 0.0163 | 45.4765
18.5 | 1.6192 | 0.03808 | 0.018 | 42.521
19 | 1.6301 | 0.04143 | 0.0197 | 39.3459
19.5 | 1.6356 | 0.04552 | 0.0211 | 35.9315
20 | 1.6416 | 0.04979 | 0.022 | 32.9705

## 83. Re 6M Mach 0.10 (1)
BIGFOIL.COM POLAR EXPORT
NACA67-412 a=0.5
NACA67-412 a=0.5 |  |  |  | Cl Max: | 1.252 | at alpha= | 10.5 | deg
JavaFoil+Calcfoil stall+Eppler ext transition |  |  |  | L/D Max: | 173.766 | at alpha= | 2.5 | deg
Re: | 6000000 |  |  | Cd Min: | 0.00354 | at alpha= | 0.5 | deg
Mach: | 0.1 |  |  | Cl=0 at alpha= | -2.6167 | deg
|  |  |  | @ Cl=0.1, Cd= | 0.0061416
|  |  |  | @ Cl=0.4, Cd= | 0.0035668
|  |  |  | @ Cl=0.6, Cd= | 0.0035943
alpha (deg) | Cl | Cd | Cm | Cl/Cd
-14 | -0.562 | 0.09438 | -0.016 | -5.955
-13.5 | -0.577 | 0.08956 | -0.016 | -6.447
-13 | -0.59 | 0.08503 | -0.016 | -6.941
-12.5 | -0.6 | 0.07923 | -0.017 | -7.575
-12 | -0.604 | 0.07501 | -0.018 | -8.058
-11.5 | -0.603 | 0.06948 | -0.019 | -8.675
-11 | -0.595 | 0.06455 | -0.02 | -9.222
-10.5 | -0.582 | 0.06023 | -0.021 | -9.665
-10 | -0.568 | 0.05424 | -0.023 | -10.472
-9.5 | -0.561 | 0.04223 | -0.028 | -13.284
-9 | -0.636 | 0.00891 | -0.04 | -71.34
-8.5 | -0.603 | 0.00719 | -0.041 | -83.907
-8 | -0.567 | 0.00741 | -0.042 | -76.445
-7.5 | -0.526 | 0.00765 | -0.043 | -68.776
-7 | -0.482 | 0.00739 | -0.044 | -65.165
-6.5 | -0.434 | 0.00765 | -0.044 | -56.759
-6 | -0.384 | 0.00745 | -0.045 | -51.547
-5.5 | -0.331 | 0.00716 | -0.046 | -46.324
-5 | -0.277 | 0.00693 | -0.047 | -40.007
-4.5 | -0.221 | 0.00683 | -0.048 | -32.362
-4 | -0.164 | 0.00663 | -0.049 | -24.678
-3.5 | -0.105 | 0.00654 | -0.05 | -16.073
-3 | -0.046 | 0.00651 | -0.051 | -7.052
-2.5 | 0.014 | 0.00641 | -0.052 | 2.174
-2 | 0.074 | 0.00618 | -0.053 | 11.997
-1.5 | 0.135 | 0.00609 | -0.054 | 22.103
-1 | 0.195 | 0.00601 | -0.055 | 32.457
-0.5 | 0.256 | 0.00365 | -0.056 | 70.171
0 | 0.316 | 0.00371 | -0.057 | 85.236
0.5 | 0.377 | 0.00354 | -0.058 | 106.424
1 | 0.437 | 0.00361 | -0.059 | 120.911
1.5 | 0.497 | 0.00367 | -0.06 | 135.347
2 | 0.557 | 0.00375 | -0.061 | 148.476
2.5 | 0.615 | 0.00354 | -0.062 | 173.766
3 | 0.673 | 0.00489 | -0.063 | 137.498
3.5 | 0.73 | 0.00549 | -0.064 | 133.023
4 | 0.786 | 0.00639 | -0.065 | 123.041
4.5 | 0.842 | 0.00724 | -0.066 | 116.228
5 | 0.895 | 0.00897 | -0.067 | 99.734
5.5 | 0.948 | 0.00936 | -0.068 | 101.278
6 | 0.998 | 0.00978 | -0.069 | 102.112
6.5 | 1.046 | 0.01034 | -0.07 | 101.162
7 | 1.089 | 0.01078 | -0.07 | 100.969
7.5 | 1.128 | 0.01129 | -0.071 | 99.91
8 | 1.162 | 0.0118 | -0.072 | 98.465
8.5 | 1.192 | 0.01233 | -0.073 | 96.644
9 | 1.216 | 0.013 | -0.074 | 93.496
9.5 | 1.234 | 0.01372 | -0.075 | 89.899
10 | 1.246 | 0.01429 | -0.076 | 87.204
10.5 | 1.252 | 0.01519 | -0.077 | 82.444
11 | 1.247 | 0.01602 | -0.078 | 77.885
11.5 | 1.232 | 0.01698 | -0.078 | 72.547
12 | 1.208 | 0.01798 | -0.079 | 67.205
12.5 | 1.178 | 0.01912 | -0.08 | 61.614
13 | 1.141 | 0.0207 | -0.081 | 55.147
13.5 | 1.1 | 0.02217 | -0.081 | 49.599
14 | 1.006 | 0.03633 | -0.077 | 27.68
14.5 | 0.86 | 0.09163 | -0.054 | 9.382
15 | 0.812 | 0.10431 | -0.048 | 7.783
15.5 | 0.77 | 0.11247 | -0.047 | 6.85

## 84. Re 6M Mach 0.10 (2)
BIGFOIL.COM POLAR EXPORT
NACA67-412 a=0.5
NACA67-412 a=0.5 |  |  |  | Cl Max: | 1.6216 | at alpha= | 20 | deg
XFOIL ncrit=9 |  |  |  | L/D Max: | 144.82 | at alpha= | 2 | deg
Re: | 6000000 |  |  | Cd Min: | 0.05431 | at alpha= | 20 | deg
Mach: | 0.1 |  |  | Cl=0 at alpha= | -2.9609 | deg
|  |  |  | @ Cl=0.1, Cd= | 0.005166
|  |  |  | @ Cl=0.4, Cd= | 0.0034199
|  |  |  | @ Cl=0.6, Cd= | 0.0050306
alpha (deg) | Cl | Cd | Cm | Cl/Cd
-19.5 | -1.2442 | 0.04438 | -0.1144 | -28.0352
-19 | -1.3026 | 0.03512 | -0.1146 | -37.09
-18.5 | -1.3202 | 0.03077 | -0.1109 | -42.9054
-18 | -1.3268 | 0.02756 | -0.1062 | -48.1422
-17.5 | -1.3156 | 0.02557 | -0.1021 | -51.4509
-17 | -1.308 | 0.02347 | -0.0968 | -55.7307
-16 | -1.2647 | 0.02097 | -0.088 | -60.31
-15.5 | -1.2433 | 0.01982 | -0.0829 | -62.7296
-15 | -1.2146 | 0.01881 | -0.0789 | -64.572
-14.5 | -1.1763 | 0.01792 | -0.0764 | -65.6417
-14 | -1.1313 | 0.01743 | -0.0749 | -64.9053
-13.5 | -1.0915 | 0.0164 | -0.0727 | -66.5549
-13 | -1.0453 | 0.01581 | -0.0715 | -66.1164
-12.5 | -1.0009 | 0.01492 | -0.0699 | -67.0845
-12 | -0.9639 | 0.0131 | -0.0673 | -73.5802
-11.5 | -0.9175 | 0.01215 | -0.066 | -75.5144
-11 | -0.8681 | 0.01146 | -0.0652 | -75.7504
-10.5 | -0.8164 | 0.01103 | -0.0647 | -74.0163
-10 | -0.7651 | 0.01045 | -0.0642 | -73.2153
-9.5 | -0.7136 | 0.00983 | -0.0637 | -72.5941
-9 | -0.6613 | 0.00928 | -0.0633 | -71.2608
-8.5 | -0.6085 | 0.00877 | -0.063 | -69.3843
-8 | -0.5553 | 0.00831 | -0.0628 | -66.8231
-7.5 | -0.5017 | 0.00792 | -0.0626 | -63.346
-7 | -0.4471 | 0.00758 | -0.0626 | -58.9842
-6.5 | -0.3926 | 0.00721 | -0.0626 | -54.4521
-6 | -0.3385 | 0.0068 | -0.0626 | -49.7794
-5.5 | -0.2834 | 0.00652 | -0.0627 | -43.4663
-5 | -0.228 | 0.00627 | -0.0629 | -36.3636
-4.5 | -0.1724 | 0.00607 | -0.0631 | -28.402
-4 | -0.1169 | 0.00582 | -0.0633 | -20.0859
-3.5 | -0.0608 | 0.00561 | -0.0637 | -10.8378
-3 | -0.0044 | 0.00543 | -0.0641 | -0.81031
-2.5 | 0.0518 | 0.00526 | -0.0645 | 9.8479
-2 | 0.1082 | 0.00515 | -0.065 | 21.0097
-1.5 | 0.1651 | 0.00499 | -0.0655 | 33.0862
-1 | 0.221 | 0.00481 | -0.0659 | 45.9459
-0.5 | 0.2748 | 0.00451 | -0.0659 | 60.9313
0 | 0.3271 | 0.00421 | -0.0656 | 77.696
0.5 | 0.3767 | 0.00385 | -0.0649 | 97.8442
1 | 0.4195 | 0.00306 | -0.0629 | 137.0915
1.5 | 0.4721 | 0.00326 | -0.0626 | 144.816
2 | 0.5228 | 0.00361 | -0.0619 | 144.8199
2.5 | 0.5631 | 0.00437 | -0.0592 | 128.8558
3 | 0.6022 | 0.00507 | -0.0563 | 118.7771
3.5 | 0.6411 | 0.00574 | -0.0533 | 111.6899
4 | 0.6779 | 0.00642 | -0.05 | 105.5919
4.5 | 0.7091 | 0.00702 | -0.0453 | 101.0114
5 | 0.7405 | 0.00757 | -0.0408 | 97.8203
6 | 0.82 | 0.00842 | -0.0353 | 97.3872
6.5 | 0.8611 | 0.00885 | -0.033 | 97.2994
7 | 0.9031 | 0.00924 | -0.0309 | 97.7381
7.5 | 0.9438 | 0.0097 | -0.0286 | 97.299
8 | 0.9831 | 0.01024 | -0.0261 | 96.0059
8.5 | 1.0218 | 0.01078 | -0.0236 | 94.7866
9 | 1.0615 | 0.01134 | -0.0213 | 93.6067
9.5 | 1.0989 | 0.01194 | -0.0187 | 92.0352
10 | 1.1361 | 0.01261 | -0.0162 | 90.0952
10.5 | 1.1729 | 0.01324 | -0.0137 | 88.5876
11 | 1.2081 | 0.01394 | -0.0109 | 86.6643
11.5 | 1.2536 | 0.01489 | -0.0108 | 84.1907
12 | 1.3156 | 0.01584 | -0.0143 | 83.0556
12.5 | 1.3405 | 0.01678 | -0.0098 | 79.8868
13 | 1.3709 | 0.01792 | -0.0069 | 76.5011
13.5 | 1.4012 | 0.0191 | -0.0042 | 73.3613
14 | 1.4311 | 0.02032 | -0.0015 | 70.4281
14.5 | 1.4581 | 0.02178 | 0.0014 | 66.9467
15 | 1.4865 | 0.02318 | 0.0039 | 64.1286
15.5 | 1.5082 | 0.02508 | 0.0069 | 60.1356
16 | 1.5288 | 0.02712 | 0.0099 | 56.3717
16.5 | 1.5495 | 0.02926 | 0.0125 | 52.9563
17 | 1.569 | 0.03156 | 0.015 | 49.7148
17.5 | 1.5851 | 0.03423 | 0.0174 | 46.3073
18 | 1.5987 | 0.03727 | 0.0196 | 42.8951
18.5 | 1.6109 | 0.04057 | 0.0214 | 39.7067
19 | 1.6204 | 0.04431 | 0.0229 | 36.5696
19.5 | 1.6205 | 0.04922 | 0.0242 | 32.9236
20 | 1.6216 | 0.05431 | 0.0248 | 29.8582

## 85. Re 6M Mach 0.25 (1)
BIGFOIL.COM POLAR EXPORT
NACA67-412 a=0.5
NACA67-412 a=0.5 |  |  |  | Cl Max: | 1.212 | at alpha= | 9.5 | deg
JavaFoil+Calcfoil stall+Eppler ext transition |  |  |  | L/D Max: | 148.332 | at alpha= | 1.5 | deg
Re: | 6000000 |  |  | Cd Min: | 0.00344 | at alpha= | 1.5 | deg
Mach: | 0.25 |  |  | Cl=0 at alpha= | -2.6147 | deg
|  |  |  | @ Cl=0.1, Cd= | 0.0062452
|  |  |  | @ Cl=0.4, Cd= | 0.0036068
|  |  |  | @ Cl=0.6, Cd= | 0.11232
alpha (deg) | Cl | Cd | Cm | Cl/Cd
-13 | -0.419 | 0.08874 | -0.016 | -4.723
-12.5 | -0.46 | 0.08335 | -0.017 | -5.518
-12 | -0.492 | 0.07779 | -0.017 | -6.323
-11.5 | -0.512 | 0.07327 | -0.018 | -6.991
-11 | -0.523 | 0.06853 | -0.019 | -7.635
-10.5 | -0.525 | 0.06453 | -0.019 | -8.14
-10 | -0.522 | 0.06016 | -0.02 | -8.673
-9.5 | -0.514 | 0.05568 | -0.022 | -9.224
-9 | -0.501 | 0.05082 | -0.024 | -9.856
-8.5 | -0.485 | 0.04476 | -0.027 | -10.846
-8 | -0.559 | 0.00847 | -0.043 | -65.931
-7.5 | -0.523 | 0.00737 | -0.044 | -71.056
-7 | -0.483 | 0.00763 | -0.045 | -63.328
-6.5 | -0.438 | 0.00731 | -0.046 | -59.95
-6 | -0.389 | 0.00709 | -0.047 | -54.941
-5.5 | -0.338 | 0.00687 | -0.048 | -49.157
-5 | -0.283 | 0.00709 | -0.049 | -39.883
-4.5 | -0.226 | 0.00695 | -0.05 | -32.533
-4 | -0.168 | 0.00681 | -0.051 | -24.608
-3.5 | -0.108 | 0.00667 | -0.052 | -16.161
-3 | -0.047 | 0.0066 | -0.053 | -7.132
-2.5 | 0.014 | 0.00632 | -0.054 | 2.263
-2 | 0.076 | 0.00628 | -0.055 | 12.123
-1.5 | 0.138 | 0.00619 | -0.056 | 22.351
-1 | 0.2 | 0.00608 | -0.057 | 32.969
-0.5 | 0.263 | 0.00366 | -0.058 | 71.959
0 | 0.325 | 0.0035 | -0.059 | 92.961
0.5 | 0.387 | 0.00359 | -0.06 | 107.746
1 | 0.449 | 0.00367 | -0.061 | 122.156
1.5 | 0.51 | 0.00344 | -0.062 | 148.332
2 | 0.572 | 0.00425 | -0.063 | 134.437
2.5 | 0.631 | 0.00436 | -0.064 | 144.675
3 | 0.69 | 0.00511 | -0.065 | 135.075
3.5 | 0.749 | 0.00565 | -0.066 | 132.633
4 | 0.807 | 0.00665 | -0.067 | 121.281
4.5 | 0.862 | 0.00875 | -0.067 | 98.496
5 | 0.917 | 0.00926 | -0.068 | 99.072
5.5 | 0.97 | 0.00971 | -0.069 | 99.954
6 | 1.021 | 0.01018 | -0.07 | 100.332
6.5 | 1.067 | 0.01075 | -0.071 | 99.263
7 | 1.108 | 0.01127 | -0.072 | 98.284
7.5 | 1.143 | 0.01183 | -0.073 | 96.609
8 | 1.172 | 0.01243 | -0.074 | 94.302
8.5 | 1.194 | 0.01304 | -0.075 | 91.523
9 | 1.207 | 0.01388 | -0.076 | 86.951
9.5 | 1.212 | 0.0147 | -0.077 | 82.392
10 | 1.207 | 0.01541 | -0.078 | 78.304
10.5 | 1.191 | 0.01647 | -0.079 | 72.31
11 | 1.158 | 0.01763 | -0.08 | 65.692
11.5 | 1.106 | 0.01905 | -0.08 | 58.055
12 | 1.032 | 0.02211 | -0.08 | 46.694
12.5 | 0.812 | 0.08095 | -0.048 | 10.03
13 | 0.74 | 0.0892 | -0.045 | 8.293
13.5 | 0.664 | 0.09681 | -0.044 | 6.858
14 | 0.582 | 0.10632 | -0.042 | 5.475
14.5 | 0.497 | 0.11232 | -0.042 | 4.423

## 86. Re 6M Mach 0.25 (2)
BIGFOIL.COM POLAR EXPORT
NACA67-412 a=0.5
NACA67-412 a=0.5 |  |  |  | Cl Max: | 1.511 | at alpha= | 16.5 | deg
XFOIL ncrit=9 |  |  |  | L/D Max: | 148.895 | at alpha= | 2 | deg
Re: | 6000000 |  |  | Cd Min: | 0.16552 | at alpha= | -17 | deg
Mach: | 0.25 |  |  | Cl=0 at alpha= | -2.9818 | deg
|  |  |  | @ Cl=0.1, Cd= | 0.0052091
|  |  |  | @ Cl=0.4, Cd= | 0.0037021
|  |  |  | @ Cl=0.6, Cd= | 0.0048071
alpha (deg) | Cl | Cd | Cm | Cl/Cd
-17 | -0.434 | 0.16552 | -0.0483 | -2.622
-16.5 | -0.4155 | 0.15974 | -0.0521 | -2.6011
-16 | -0.4061 | 0.1511 | -0.0565 | -2.6876
-15.5 | -0.3975 | 0.14268 | -0.0609 | -2.786
-15 | -0.3809 | 0.13668 | -0.0645 | -2.7868
-14.5 | -0.3642 | 0.13071 | -0.0682 | -2.7863
-13.5 | -0.5933 | 0.07128 | -0.0985 | -8.3235
-12.5 | -0.8571 | 0.03287 | -0.1024 | -26.0754
-12 | -0.9069 | 0.02404 | -0.0915 | -37.7246
-11.5 | -0.8886 | 0.02056 | -0.0862 | -43.2198
-11 | -0.8817 | 0.0155 | -0.0792 | -56.8839
-10.5 | -0.8309 | 0.01454 | -0.0772 | -57.1458
-10 | -0.7815 | 0.01331 | -0.0752 | -58.7153
-9.5 | -0.7321 | 0.01197 | -0.0731 | -61.1612
-9 | -0.6795 | 0.01095 | -0.0716 | -62.0548
-8.5 | -0.6262 | 0.01001 | -0.0703 | -62.5574
-8 | -0.5721 | 0.00919 | -0.0691 | -62.2524
-7.5 | -0.5171 | 0.00852 | -0.0682 | -60.6925
-7 | -0.4607 | 0.00798 | -0.0676 | -57.7318
-6.5 | -0.4037 | 0.00755 | -0.0672 | -53.4702
-6 | -0.3477 | 0.00703 | -0.0667 | -49.4595
-5.5 | -0.2907 | 0.00667 | -0.0664 | -43.5832
-5 | -0.2333 | 0.00639 | -0.0663 | -36.5102
-4.5 | -0.1759 | 0.00616 | -0.0663 | -28.5552
-4 | -0.1179 | 0.00591 | -0.0664 | -19.9492
-3.5 | -0.06 | 0.00567 | -0.0666 | -10.582
-3 | -0.0021 | 0.00547 | -0.0669 | -0.38391
-2.5 | 0.0557 | 0.0053 | -0.0672 | 10.5094
-2 | 0.1142 | 0.00518 | -0.0676 | 22.0463
-1.5 | 0.1727 | 0.00502 | -0.0681 | 34.4024
-1 | 0.2303 | 0.00486 | -0.0684 | 47.3868
-0.5 | 0.2858 | 0.00456 | -0.0684 | 62.6754
0 | 0.3392 | 0.00426 | -0.068 | 79.6244
0.5 | 0.3896 | 0.0039 | -0.0671 | 99.8974
1 | 0.4327 | 0.00308 | -0.0648 | 140.487
1.5 | 0.4868 | 0.00328 | -0.0644 | 148.4146
2 | 0.539 | 0.00362 | -0.0637 | 148.895
2.5 | 0.5787 | 0.00438 | -0.0604 | 132.1233
3 | 0.6156 | 0.00512 | -0.0567 | 120.2344
3.5 | 0.6508 | 0.00584 | -0.0525 | 111.4384
4 | 0.6801 | 0.00648 | -0.047 | 104.9537
4.5 | 0.706 | 0.00718 | -0.0409 | 98.3287
5 | 0.7385 | 0.00785 | -0.0363 | 94.0764
5.5 | 0.7797 | 0.00834 | -0.0335 | 93.4892
6 | 0.8218 | 0.00877 | -0.0308 | 93.7058
6.5 | 0.8644 | 0.00925 | -0.0283 | 93.4486
7 | 0.9069 | 0.00973 | -0.0258 | 93.2066
7.5 | 0.9485 | 0.01026 | -0.0232 | 92.4464
8 | 0.9899 | 0.01084 | -0.0205 | 91.3192
8.5 | 1.0291 | 0.01149 | -0.0175 | 89.5648
9 | 1.0699 | 0.01214 | -0.0148 | 88.1301
9.5 | 1.1072 | 0.01291 | -0.0116 | 85.763
10 | 1.1461 | 0.01363 | -0.0086 | 84.0866
10.5 | 1.1832 | 0.01443 | -0.0054 | 81.9958
11 | 1.2191 | 0.01539 | -0.0022 | 79.2138
11.5 | 1.2816 | 0.01653 | -0.0047 | 77.5318
12 | 1.341 | 0.01803 | -0.007 | 74.376
13.5 | 1.4135 | 0.02219 | 0.0078 | 63.6999
14 | 1.4367 | 0.02424 | 0.0119 | 59.2698
14.5 | 1.4565 | 0.02663 | 0.016 | 54.694
15 | 1.4795 | 0.02891 | 0.0195 | 51.1761
15.5 | 1.4973 | 0.0317 | 0.023 | 47.2334
16 | 1.5078 | 0.0352 | 0.0266 | 42.8352
16.5 | 1.511 | 0.03958 | 0.03 | 38.1758
17 | 1.5068 | 0.04494 | 0.0327 | 33.5291
17.5 | 1.493 | 0.05172 | 0.0344 | 28.867
18 | 1.4741 | 0.0597 | 0.0347 | 24.6918
18.5 | 1.458 | 0.0681 | 0.0334 | 21.4097
19 | 1.4308 | 0.07876 | 0.0301 | 18.1666
19.5 | 1.3803 | 0.09404 | 0.0228 | 14.6778
20 | 1.3361 | 0.10999 | 0.0135 | 12.1475

## 87. Re 6M Mach 0.50 (1)
BIGFOIL.COM POLAR EXPORT
NACA67-412 a=0.5
NACA67-412 a=0.5 |  |  |  | Cl Max: | 1.216 | at alpha= | 20 | deg
JavaFoil+Calcfoil stall+Eppler ext transition |  |  |  | L/D Max: | 147.406 | at alpha= | 2.5 | deg
Re: | 6000000 |  |  | Cd Min: | 0.00398 | at alpha= | -0.5 | deg
Mach: | 0.5 |  |  | Cl=0 at alpha= | -2.6176 | deg
|  |  |  | @ Cl=0.1, Cd= | 0.00585
|  |  |  | @ Cl=0.4, Cd= | 0.0041616
|  |  |  | @ Cl=0.6, Cd= | 0.0045049
alpha (deg) | Cl | Cd | Cm | Cl/Cd
-20 | -0.949 | 0.15947 | -0.015 | -5.953
-19.5 | -0.923 | 0.14944 | -0.015 | -6.174
-19 | -0.892 | 0.16131 | -0.015 | -5.531
-18.5 | -0.866 | 0.1403 | -0.015 | -6.174
-18 | -0.839 | 0.13566 | -0.016 | -6.188
-17.5 | -0.813 | 0.13022 | -0.016 | -6.242
-17 | -0.786 | 0.12619 | -0.017 | -6.231
-16.5 | -0.76 | 0.12461 | -0.017 | -6.097
-16 | -0.732 | 0.11797 | -0.017 | -6.206
-15.5 | -0.704 | 0.11639 | -0.017 | -6.048
-15 | -0.678 | 0.10391 | -0.018 | -6.521
-14.5 | -0.651 | 0.09827 | -0.019 | -6.622
-14 | -0.624 | 0.09151 | -0.019 | -6.815
-13.5 | -0.597 | 0.08608 | -0.02 | -6.933
-13 | -0.569 | 0.09296 | -0.019 | -6.117
-12.5 | -0.541 | 0.08644 | -0.02 | -6.263
-12 | -0.515 | 0.07852 | -0.021 | -6.554
-11.5 | -0.488 | 0.07368 | -0.021 | -6.616
-11 | -0.46 | 0.06834 | -0.022 | -6.738
-10.5 | -0.434 | 0.06262 | -0.023 | -6.931
-10 | -0.404 | 0.07533 | -0.021 | -5.369
-9.5 | -0.377 | 0.0642 | -0.022 | -5.877
-9 | -0.35 | 0.05784 | -0.023 | -6.055
-8.5 | -0.323 | 0.05285 | -0.024 | -6.118
-8 | -0.296 | 0.04844 | -0.025 | -6.118
-7.5 | -0.268 | 0.05268 | -0.022 | -5.078
-7 | -0.24 | 0.04727 | -0.024 | -5.087
-6.5 | -0.214 | 0.04169 | -0.027 | -5.132
-6 | -0.279 | 0.03872 | -0.028 | -7.209
-5.5 | -0.337 | 0.00645 | -0.053 | -52.248
-5 | -0.297 | 0.00674 | -0.054 | -44.031
-4.5 | -0.243 | 0.00662 | -0.056 | -36.73
-4 | -0.183 | 0.00679 | -0.057 | -26.986
-3.5 | -0.119 | 0.00654 | -0.058 | -18.182
-3 | -0.052 | 0.00623 | -0.059 | -8.384
-2.5 | 0.016 | 0.00607 | -0.06 | 2.623
-2 | 0.085 | 0.00575 | -0.061 | 14.766
-1.5 | 0.154 | 0.00621 | -0.062 | 24.861
-1 | 0.224 | 0.00618 | -0.063 | 36.219
-0.5 | 0.294 | 0.00398 | -0.064 | 73.892
0 | 0.362 | 0.00409 | -0.065 | 88.402
0.5 | 0.431 | 0.00422 | -0.067 | 102.18
1 | 0.499 | 0.00434 | -0.068 | 115.199
1.5 | 0.568 | 0.00444 | -0.069 | 127.996
2 | 0.637 | 0.00458 | -0.07 | 139.037
2.5 | 0.701 | 0.00476 | -0.071 | 147.406
3 | 0.767 | 0.00579 | -0.072 | 132.318
3.5 | 0.831 | 0.00673 | -0.073 | 123.558
4 | 0.894 | 0.00793 | -0.074 | 112.663
4.5 | 0.953 | 0.01019 | -0.075 | 93.543
5 | 1.01 | 0.01074 | -0.076 | 93.987
5.5 | 1.061 | 0.0114 | -0.077 | 93.036
6 | 1.104 | 0.01226 | -0.078 | 90.064
6.5 | 1.13 | 0.01302 | -0.079 | 86.739
7 | 1.123 | 0.01402 | -0.08 | 80.077
7.5 | 1.037 | 0.01539 | -0.081 | 67.419
8 | 0.579 | 0.05251 | -0.043 | 11.019
8.5 | 0.733 | 0.01748 | -0.083 | 41.916
9 | 0.632 | 0.06063 | -0.044 | 10.427
9.5 | 0.796 | 0.01863 | -0.085 | 42.727
10 | 0.696 | 0.06043 | -0.055 | 11.511
10.5 | 0.711 | 0.07221 | -0.045 | 9.847
11 | 0.889 | 0.02093 | -0.088 | 42.495
11.5 | 0.906 | 0.02521 | -0.088 | 35.933
12 | 0.791 | 0.08226 | -0.048 | 9.622
12.5 | 0.817 | 0.09221 | -0.048 | 8.862
13 | 0.844 | 0.09992 | -0.05 | 8.451
13.5 | 0.87 | 0.09325 | -0.05 | 9.333
14 | 0.896 | 0.10142 | -0.051 | 8.838
14.5 | 0.926 | 0.10625 | -0.056 | 8.719
15 | 0.954 | 0.11473 | -0.057 | 8.313
15.5 | 0.976 | 0.11613 | -0.055 | 8.404
16 | 1.002 | 0.12023 | -0.056 | 8.337
16.5 | 1.035 | 0.1234 | -0.062 | 8.39
17 | 1.066 | 0.12804 | -0.065 | 8.322
17.5 | 1.082 | 0.13276 | -0.061 | 8.153
18 | 1.111 | 0.13649 | -0.063 | 8.143
18.5 | 1.146 | 0.13709 | -0.069 | 8.358
19 | 1.179 | 0.13968 | -0.073 | 8.441
19.5 | 1.188 | 0.14895 | -0.066 | 7.976
20 | 1.216 | 0.15496 | -0.068 | 7.847

## 88. Re 6M Mach 0.50 (2)
BIGFOIL.COM POLAR EXPORT
NACA67-412 a=0.5
NACA67-412 a=0.5 |  |  |  | Cl Max: | 1.1505 | at alpha= | 10 | deg
XFOIL ncrit=9 |  |  |  | L/D Max: | 406.923 | at alpha= | -1 | deg
Re: | 6000000 |  |  | Cd Min: | 0.23557 | at alpha= | -20 | deg
Mach: | 0.5 |  |  | Cl=0 at alpha= | -3.0345 | deg
|  |  |  | @ Cl=0.1, Cd= | 0.00071604
|  |  |  | @ Cl=0.4, Cd= | 0.0044454
|  |  |  | @ Cl=0.6, Cd= | 0.0037162
alpha (deg) | Cl | Cd | Cm | Cl/Cd
-20 | -0.5341 | 0.23557 | -0.0225 | -2.2673
-19.5 | -0.5149 | 0.22669 | -0.0271 | -2.2714
-19 | -0.4946 | 0.21876 | -0.0318 | -2.2609
-18.5 | -0.4752 | 0.21035 | -0.0364 | -2.2591
-18 | -0.456 | 0.20219 | -0.0409 | -2.2553
-17.5 | -0.4371 | 0.19389 | -0.0456 | -2.2544
-17 | -0.4149 | 0.18709 | -0.0501 | -2.2176
-16.5 | -0.397 | 0.17859 | -0.0547 | -2.223
-15.5 | -0.3635 | 0.16157 | -0.0638 | -2.2498
-15 | -0.3453 | 0.15377 | -0.0683 | -2.2456
-14.5 | -0.3253 | 0.1468 | -0.0726 | -2.2159
-14 | -0.3116 | 0.13814 | -0.0771 | -2.2557
-13.5 | -0.2968 | 0.1302 | -0.0815 | -2.2796
-13 | -0.2788 | 0.12345 | -0.0855 | -2.2584
-12.5 | -0.2633 | 0.11617 | -0.0896 | -2.2665
-12 | -0.2531 | 0.10785 | -0.0939 | -2.3468
-11.5 | -0.2104 | 0.09298 | -0.0822 | -2.2629
-11 | -0.2067 | 0.08416 | -0.0868 | -2.456
-10.5 | -0.2003 | 0.07609 | -0.0909 | -2.6324
-10 | -0.2001 | 0.06715 | -0.0952 | -2.9799
-9.5 | -0.2083 | 0.05732 | -0.1 | -3.634
-9 | -0.2179 | 0.04807 | -0.105 | -4.533
-8.5 | -0.2416 | 0.03817 | -0.1135 | -6.3296
-8 | -0.282 | 0.03023 | -0.1149 | -9.3285
-7.5 | -0.3191 | 0.02412 | -0.1085 | -13.2297
-7 | -0.3406 | 0.01659 | -0.1024 | -20.5304
-6.5 | -0.3563 | 0.00915 | -0.0947 | -38.9399
-6 | -0.3673 | 0.0029 | -0.0861 | -126.6552
-5.5 | -0.318 | 0.00148 | -0.0828 | -214.8649
-5 | -0.2557 | 0.00113 | -0.0806 | -226.2832
-4.5 | -0.1909 | 0.00097 | -0.0792 | -196.8041
-4 | -0.1257 | 0.00088 | -0.0781 | -142.8409
-3.5 | -0.0607 | 0.00082 | -0.0774 | -74.0244
-3 | 0.0045 | 0.00077 | -0.077 | 5.8442
-2.5 | 0.0698 | 0.00073 | -0.0769 | 95.6164
-2 | 0.1347 | 0.0007 | -0.0769 | 192.4286
-1.5 | 0.2 | 0.00067 | -0.0771 | 298.5075
-1 | 0.2645 | 0.00065 | -0.0773 | 406.9231
0 | 0.3953 | 0.00448 | -0.079 | 88.2366
0.5 | 0.4483 | 0.00409 | -0.077 | 109.6088
1 | 0.4902 | 0.00322 | -0.073 | 152.236
1.5 | 0.5505 | 0.0034 | -0.0721 | 161.9118
2 | 0.6053 | 0.00375 | -0.0701 | 161.4133
2.5 | 0.637 | 0.00449 | -0.0634 | 141.8708
3.5 | 0.661 | 0.0063 | -0.0421 | 104.9206
4 | 0.6824 | 0.00739 | -0.034 | 92.341
4.5 | 0.7085 | 0.00849 | -0.0269 | 83.4511
5 | 0.7408 | 0.00953 | -0.021 | 77.7335
6 | 0.8345 | 0.0109 | -0.0139 | 76.5596
6.5 | 0.8829 | 0.01162 | -0.0104 | 75.9811
7 | 0.9287 | 0.01245 | -0.0063 | 74.5944
7.5 | 0.9747 | 0.01336 | -0.0022 | 72.9566
8 | 1.0191 | 0.01438 | 0.0024 | 70.8693
8.5 | 1.0646 | 0.01548 | 0.007 | 68.7726
9 | 1.1036 | 0.0169 | 0.0127 | 65.3018
9.5 | 1.1368 | 0.01874 | 0.0193 | 60.6617
10 | 1.1505 | 0.02166 | 0.0278 | 53.1163
10.5 | 1.1505 | 0.02667 | 0.0353 | 43.1384
11 | 1.1291 | 0.03534 | 0.0395 | 31.9496
13 | 0.9825 | 0.07682 | 0.0384 | 12.7896
13.5 | 0.9532 | 0.09056 | 0.0301 | 10.5256
14 | 0.9289 | 0.10564 | 0.0203 | 8.7931
14.5 | 0.9119 | 0.12001 | 0.0121 | 7.5985
15 | 0.8969 | 0.1337 | 0.0039 | 6.7083

## 89. Re 7M Mach 0.00 (1)
BIGFOIL.COM POLAR EXPORT
NACA67-412 a=0.5
NACA67-412 a=0.5 |  |  |  | Cl Max: | 1.259 | at alpha= | 10.5 | deg
JavaFoil+Calcfoil stall+Eppler ext transition |  |  |  | L/D Max: | 151.338 | at alpha= | 2 | deg
Re: | 7000000 |  |  | Cd Min: | 0.00355 | at alpha= | 1 | deg
Mach: | 0 |  |  | Cl=0 at alpha= | -2.6167 | deg
|  |  |  | @ Cl=0.1, Cd= | 0.006064
|  |  |  | @ Cl=0.4, Cd= | 0.0036492
|  |  |  | @ Cl=0.6, Cd= | 0.0044428
alpha (deg) | Cl | Cd | Cm | Cl/Cd
-14.5 | -0.574 | 0.09732 | -0.015 | -5.899
-14 | -0.589 | 0.09187 | -0.016 | -6.406
-13.5 | -0.601 | 0.08715 | -0.016 | -6.893
-13 | -0.61 | 0.08297 | -0.017 | -7.356
-12.5 | -0.617 | 0.07739 | -0.018 | -7.973
-12 | -0.618 | 0.0732 | -0.018 | -8.445
-11.5 | -0.615 | 0.06738 | -0.02 | -9.122
-11 | -0.604 | 0.06385 | -0.02 | -9.454
-10.5 | -0.595 | 0.05486 | -0.024 | -10.843
-10 | -0.588 | 0.044 | -0.027 | -13.359
-9.5 | -0.668 | 0.00902 | -0.038 | -74.094
-9 | -0.639 | 0.00722 | -0.039 | -88.536
-8.5 | -0.605 | 0.0075 | -0.04 | -80.762
-8 | -0.568 | 0.00771 | -0.041 | -73.657
-7.5 | -0.526 | 0.00793 | -0.042 | -66.293
-7 | -0.481 | 0.00764 | -0.043 | -62.936
-6.5 | -0.433 | 0.00746 | -0.044 | -58.073
-6 | -0.383 | 0.00725 | -0.045 | -52.822
-5.5 | -0.33 | 0.00703 | -0.046 | -47.001
-5 | -0.276 | 0.00685 | -0.047 | -40.292
-4.5 | -0.22 | 0.00682 | -0.048 | -32.271
-4 | -0.163 | 0.00657 | -0.049 | -24.804
-3.5 | -0.105 | 0.00649 | -0.05 | -16.116
-3 | -0.046 | 0.00642 | -0.051 | -7.116
-2.5 | 0.014 | 0.00636 | -0.052 | 2.18
-2 | 0.074 | 0.00609 | -0.053 | 12.12
-1.5 | 0.134 | 0.00603 | -0.054 | 22.217
-1 | 0.194 | 0.0059 | -0.055 | 32.89
-0.5 | 0.255 | 0.00455 | -0.056 | 55.982
0 | 0.315 | 0.00365 | -0.057 | 86.265
0.5 | 0.375 | 0.00372 | -0.058 | 100.785
1 | 0.435 | 0.00355 | -0.059 | 122.446
1.5 | 0.495 | 0.00361 | -0.06 | 137.004
2 | 0.554 | 0.00366 | -0.061 | 151.338
2.5 | 0.611 | 0.00463 | -0.062 | 131.959
3 | 0.669 | 0.00518 | -0.063 | 129.083
3.5 | 0.726 | 0.00587 | -0.064 | 123.768
4 | 0.783 | 0.00654 | -0.065 | 119.692
4.5 | 0.838 | 0.00754 | -0.065 | 111.12
5 | 0.891 | 0.00869 | -0.066 | 102.547
5.5 | 0.944 | 0.00906 | -0.067 | 104.208
6 | 0.995 | 0.00946 | -0.068 | 105.168
6.5 | 1.042 | 0.00995 | -0.069 | 104.702
7 | 1.085 | 0.01042 | -0.07 | 104.12
7.5 | 1.125 | 0.0109 | -0.071 | 103.186
8 | 1.16 | 0.01138 | -0.072 | 101.961
8.5 | 1.191 | 0.01188 | -0.073 | 100.241
9 | 1.216 | 0.0125 | -0.074 | 97.267
9.5 | 1.236 | 0.01316 | -0.075 | 93.975
10 | 1.251 | 0.01375 | -0.076 | 90.974
10.5 | 1.259 | 0.01456 | -0.076 | 86.481
11 | 1.258 | 0.01535 | -0.077 | 81.996
11.5 | 1.247 | 0.01619 | -0.078 | 77.018
12 | 1.228 | 0.01713 | -0.079 | 71.724
12.5 | 1.204 | 0.01817 | -0.08 | 66.25
13 | 1.174 | 0.0193 | -0.08 | 60.805
13.5 | 1.137 | 0.02089 | -0.081 | 54.444
14 | 1.095 | 0.02296 | -0.081 | 47.677
14.5 | 1.039 | 0.02834 | -0.081 | 36.663
15 | 0.872 | 0.08908 | -0.058 | 9.793
15.5 | 0.823 | 0.10533 | -0.052 | 7.813

## 90. Re 7M Mach 0.00 (2)
BIGFOIL.COM POLAR EXPORT
NACA67-412 a=0.5
NACA67-412 a=0.5 |  |  |  | Cl Max: | 1.6605 | at alpha= | 20 | deg
XFOIL ncrit=9 |  |  |  | L/D Max: | 143.926 | at alpha= | 1.5 | deg
Re: | 7000000 |  |  | Cd Min: | 0.04773 | at alpha= | 20 | deg
Mach: | 0 |  |  | Cl=0 at alpha= | -2.9462 | deg
|  |  |  | @ Cl=0.1, Cd= | 0.0049951
|  |  |  | @ Cl=0.4, Cd= | 0.0034613
|  |  |  | @ Cl=0.6, Cd= | 0.0052012
alpha (deg) | Cl | Cd | Cm | Cl/Cd
-20 | -1.3925 | 0.03329 | -0.1104 | -41.8294
-19.5 | -1.4054 | 0.02942 | -0.1068 | -47.7702
-19 | -1.4148 | 0.02614 | -0.1019 | -54.1239
-18.5 | -1.407 | 0.02409 | -0.0975 | -58.406
-18 | -1.3969 | 0.02222 | -0.0928 | -62.8668
-17.5 | -1.3778 | 0.02087 | -0.0886 | -66.0182
-17 | -1.3561 | 0.01971 | -0.0844 | -68.8026
-16.5 | -1.3311 | 0.01875 | -0.0803 | -70.992
-15.5 | -1.2711 | 0.01709 | -0.0731 | -74.3768
-15 | -1.2313 | 0.01637 | -0.0712 | -75.2169
-14.5 | -1.1895 | 0.01569 | -0.0696 | -75.8126
-13.5 | -1.0999 | 0.01451 | -0.0672 | -75.8029
-13 | -1.0525 | 0.01401 | -0.0664 | -75.1249
-12.5 | -1.0063 | 0.01332 | -0.0654 | -75.548
-12 | -0.9624 | 0.01227 | -0.064 | -78.4352
-11.5 | -0.9164 | 0.01136 | -0.063 | -80.669
-11 | -0.8681 | 0.01063 | -0.0622 | -81.6651
-10.5 | -0.8175 | 0.01006 | -0.0618 | -81.2624
-10 | -0.7661 | 0.00956 | -0.0615 | -80.136
-9.5 | -0.7141 | 0.00909 | -0.0613 | -78.5589
-9 | -0.6618 | 0.00864 | -0.0611 | -76.5972
-8.5 | -0.6091 | 0.00823 | -0.061 | -74.0097
-8 | -0.5559 | 0.00785 | -0.0609 | -70.8153
-7.5 | -0.5021 | 0.0075 | -0.061 | -66.9467
-7 | -0.4475 | 0.0072 | -0.0612 | -62.1528
-6.5 | -0.3926 | 0.00694 | -0.0615 | -56.5706
-6 | -0.3388 | 0.00656 | -0.0614 | -51.6463
-5.5 | -0.2841 | 0.00629 | -0.0616 | -45.1669
-5 | -0.2291 | 0.00607 | -0.0619 | -37.743
-4.5 | -0.1735 | 0.00586 | -0.0622 | -29.6075
-4 | -0.1178 | 0.00563 | -0.0626 | -20.9236
-3.5 | -0.062 | 0.00543 | -0.063 | -11.418
-3 | -0.006 | 0.00526 | -0.0634 | -1.1407
-2.5 | 0.0498 | 0.00511 | -0.0638 | 9.7456
-2 | 0.1066 | 0.00498 | -0.0644 | 21.4056
-1.5 | 0.1631 | 0.00484 | -0.0649 | 33.6983
-1 | 0.2188 | 0.00469 | -0.0653 | 46.6525
-0.5 | 0.2727 | 0.00446 | -0.0654 | 61.1435
0 | 0.3248 | 0.00424 | -0.0651 | 76.6038
0.5 | 0.3751 | 0.004 | -0.0646 | 93.775
1 | 0.4167 | 0.0031 | -0.0625 | 134.4194
1.5 | 0.4692 | 0.00326 | -0.0622 | 143.9264
2 | 0.516 | 0.00376 | -0.0609 | 137.234
2.5 | 0.5554 | 0.00453 | -0.0581 | 122.6049
4 | 0.677 | 0.00636 | -0.0504 | 106.4465
4.5 | 0.7147 | 0.00695 | -0.0473 | 102.8345
5 | 0.7471 | 0.00739 | -0.0429 | 101.0961
5.5 | 0.7861 | 0.00778 | -0.04 | 101.0411
6 | 0.8275 | 0.00815 | -0.0377 | 101.5337
6.5 | 0.8682 | 0.00852 | -0.0353 | 101.9014
7 | 0.9096 | 0.00893 | -0.0332 | 101.8589
7.5 | 0.9503 | 0.00935 | -0.031 | 101.6364
8 | 0.99 | 0.00983 | -0.0286 | 100.7121
8.5 | 1.0285 | 0.01038 | -0.0262 | 99.0848
9 | 1.0681 | 0.01087 | -0.024 | 98.2613
9.5 | 1.1061 | 0.01147 | -0.0216 | 96.4342
10 | 1.1435 | 0.01205 | -0.0192 | 94.8963
10.5 | 1.1813 | 0.01264 | -0.0169 | 93.4573
11.5 | 1.2486 | 0.0141 | -0.0112 | 88.5532
12.5 | 1.3481 | 0.01588 | -0.0132 | 84.8929
13 | 1.3781 | 0.01695 | -0.0103 | 81.3038
13.5 | 1.4094 | 0.01799 | -0.0078 | 78.3435
14 | 1.4404 | 0.01908 | -0.0053 | 75.4927
14.5 | 1.4676 | 0.02041 | -0.0026 | 71.9059
15 | 1.4966 | 0.02167 | -0.0002 | 69.0632
15.5 | 1.5201 | 0.02332 | 0.0027 | 65.1844
16 | 1.5425 | 0.02511 | 0.0055 | 61.4297
16.5 | 1.5648 | 0.02694 | 0.0081 | 58.0846
17 | 1.586 | 0.02893 | 0.0105 | 54.822
17.5 | 1.605 | 0.03118 | 0.0128 | 51.4753
18 | 1.6216 | 0.0337 | 0.015 | 48.1187
18.5 | 1.6364 | 0.03651 | 0.017 | 44.8206
19 | 1.6506 | 0.0395 | 0.0187 | 41.7873
19.5 | 1.6527 | 0.04375 | 0.0206 | 37.776
20 | 1.6605 | 0.04773 | 0.0216 | 34.7894

## 91. Re 7M Mach 0.10 (1)
BIGFOIL.COM POLAR EXPORT
NACA67-412 a=0.5
NACA67-412 a=0.5 |  |  |  | Cl Max: | 1.253 | at alpha= | 10.5 | deg
JavaFoil+Calcfoil stall+Eppler ext transition |  |  |  | L/D Max: | 151.068 | at alpha= | 2 | deg
Re: | 7000000 |  |  | Cd Min: | 0.00356 | at alpha= | 1 | deg
Mach: | 0.1 |  |  | Cl=0 at alpha= | -2.6167 | deg
|  |  |  | @ Cl=0.1, Cd= | 0.0060387
|  |  |  | @ Cl=0.4, Cd= | 0.0036648
|  |  |  | @ Cl=0.6, Cd= | 0.0044218
alpha (deg) | Cl | Cd | Cm | Cl/Cd
-14.5 | -0.544 | 0.09855 | -0.015 | -5.523
-14 | -0.562 | 0.09354 | -0.016 | -6.012
-13.5 | -0.578 | 0.08828 | -0.016 | -6.546
-13 | -0.591 | 0.08362 | -0.017 | -7.065
-12.5 | -0.601 | 0.07867 | -0.018 | -7.637
-12 | -0.605 | 0.07416 | -0.018 | -8.158
-11.5 | -0.604 | 0.06827 | -0.019 | -8.843
-11 | -0.596 | 0.0633 | -0.021 | -9.422
-10.5 | -0.584 | 0.05878 | -0.022 | -9.933
-10 | -0.573 | 0.05092 | -0.025 | -11.246
-9.5 | -0.662 | 0.0093 | -0.038 | -71.157
-9 | -0.637 | 0.00864 | -0.04 | -73.647
-8.5 | -0.604 | 0.00757 | -0.041 | -79.743
-8 | -0.567 | 0.00775 | -0.042 | -73.206
-7.5 | -0.526 | 0.00747 | -0.043 | -70.413
-7 | -0.482 | 0.00773 | -0.044 | -62.271
-6.5 | -0.434 | 0.00755 | -0.044 | -57.49
-6 | -0.384 | 0.00722 | -0.045 | -53.164
-5.5 | -0.331 | 0.0071 | -0.046 | -46.715
-5 | -0.277 | 0.00691 | -0.047 | -40.086
-4.5 | -0.221 | 0.00677 | -0.048 | -32.644
-4 | -0.164 | 0.00667 | -0.049 | -24.534
-3.5 | -0.105 | 0.00647 | -0.05 | -16.259
-3 | -0.046 | 0.00643 | -0.051 | -7.14
-2.5 | 0.014 | 0.00634 | -0.052 | 2.199
-2 | 0.074 | 0.00606 | -0.053 | 12.232
-1.5 | 0.135 | 0.00601 | -0.054 | 22.409
-1 | 0.195 | 0.00588 | -0.055 | 33.206
-0.5 | 0.256 | 0.00458 | -0.056 | 55.955
0 | 0.316 | 0.00363 | -0.057 | 87.072
0.5 | 0.377 | 0.00373 | -0.058 | 101.099
1 | 0.437 | 0.00356 | -0.059 | 122.792
1.5 | 0.497 | 0.00361 | -0.06 | 137.485
2 | 0.557 | 0.00369 | -0.061 | 151.068
2.5 | 0.614 | 0.00466 | -0.062 | 131.834
3 | 0.672 | 0.00521 | -0.063 | 129.045
3.5 | 0.73 | 0.00589 | -0.064 | 123.897
4 | 0.787 | 0.00659 | -0.065 | 119.331
4.5 | 0.841 | 0.00828 | -0.066 | 101.536
5 | 0.895 | 0.00873 | -0.067 | 102.546
5.5 | 0.948 | 0.0091 | -0.068 | 104.165
6 | 0.999 | 0.00951 | -0.069 | 105.033
6.5 | 1.046 | 0.01007 | -0.07 | 103.913
7 | 1.089 | 0.01049 | -0.071 | 103.819
7.5 | 1.128 | 0.01099 | -0.071 | 102.673
8 | 1.163 | 0.01148 | -0.072 | 101.281
8.5 | 1.192 | 0.01199 | -0.073 | 99.458
9 | 1.216 | 0.01265 | -0.074 | 96.133
9.5 | 1.234 | 0.01333 | -0.075 | 92.628
10 | 1.247 | 0.01389 | -0.076 | 89.742
10.5 | 1.253 | 0.01476 | -0.077 | 84.856
11 | 1.248 | 0.01556 | -0.078 | 80.207
11.5 | 1.232 | 0.01649 | -0.079 | 74.756
12 | 1.209 | 0.01745 | -0.079 | 69.299
12.5 | 1.18 | 0.01857 | -0.08 | 63.508
13 | 1.143 | 0.01998 | -0.081 | 57.2
13.5 | 1.102 | 0.02132 | -0.081 | 51.675
14 | 1.044 | 0.02595 | -0.081 | 40.238
14.5 | 0.868 | 0.08512 | -0.058 | 10.201
15 | 0.814 | 0.1018 | -0.05 | 7.996
15.5 | 0.771 | 0.11094 | -0.048 | 6.952

## 92. Re 7M Mach 0.10 (2)
BIGFOIL.COM POLAR EXPORT
NACA67-412 a=0.5
NACA67-412 a=0.5 |  |  |  | Cl Max: | 1.6426 | at alpha= | 20 | deg
XFOIL ncrit=9 |  |  |  | L/D Max: | 144.724 | at alpha= | 1.5 | deg
Re: | 7000000 |  |  | Cd Min: | 0.20589 | at alpha= | -20 | deg
Mach: | 0.1 |  |  | Cl=0 at alpha= | -2.9493 | deg
|  |  |  | @ Cl=0.1, Cd= | 0.0049986
|  |  |  | @ Cl=0.4, Cd= | 0.0035132
|  |  |  | @ Cl=0.6, Cd= | 0.0051809
alpha (deg) | Cl | Cd | Cm | Cl/Cd
-20 | -0.5131 | 0.20589 | -0.0235 | -2.4921
-19.5 | -1.3152 | 0.03772 | -0.1158 | -34.8674
-19 | -1.3399 | 0.03248 | -0.1131 | -41.2531
-18.5 | -1.3499 | 0.02891 | -0.1089 | -46.6932
-18 | -1.3652 | 0.02531 | -0.1028 | -53.9392
-17.5 | -1.3582 | 0.02318 | -0.0977 | -58.5936
-17 | -1.344 | 0.02151 | -0.0926 | -62.4826
-16.5 | -1.3227 | 0.02024 | -0.088 | -65.3508
-16 | -1.2993 | 0.01917 | -0.0832 | -67.7778
-15.5 | -1.2731 | 0.01822 | -0.0786 | -69.8738
-15 | -1.2358 | 0.01731 | -0.0759 | -71.3923
-14.5 | -1.1952 | 0.01651 | -0.0738 | -72.3925
-13.5 | -1.1066 | 0.01513 | -0.0705 | -73.1395
-13 | -1.0592 | 0.01456 | -0.0694 | -72.7473
-12.5 | -1.013 | 0.01379 | -0.0681 | -73.459
-12 | -0.9632 | 0.01332 | -0.0673 | -72.3123
-11.5 | -0.9217 | 0.01185 | -0.0653 | -77.7806
-11 | -0.8739 | 0.01096 | -0.0642 | -79.7354
-10.5 | -0.8231 | 0.01033 | -0.0635 | -79.6805
-10 | -0.7712 | 0.00978 | -0.0631 | -78.8548
-9.5 | -0.7188 | 0.00928 | -0.0627 | -77.4569
-9 | -0.666 | 0.0088 | -0.0624 | -75.6818
-8.5 | -0.6129 | 0.00835 | -0.0622 | -73.4012
-8 | -0.5594 | 0.00794 | -0.062 | -70.4534
-7.5 | -0.5051 | 0.00756 | -0.0619 | -66.8122
-7 | -0.4502 | 0.00724 | -0.062 | -62.1823
-6.5 | -0.3949 | 0.00697 | -0.0622 | -56.6571
-6 | -0.3406 | 0.0066 | -0.0621 | -51.6061
-5.5 | -0.2855 | 0.00632 | -0.0623 | -45.1741
-5 | -0.2301 | 0.00609 | -0.0624 | -37.7833
-4.5 | -0.1741 | 0.00587 | -0.0628 | -29.6593
-4 | -0.1181 | 0.00564 | -0.0631 | -20.9397
-3.5 | -0.0619 | 0.00544 | -0.0635 | -11.3787
-3 | -0.0057 | 0.00526 | -0.0639 | -1.0837
-2.5 | 0.0505 | 0.00512 | -0.0642 | 9.8633
-2 | 0.1076 | 0.00498 | -0.0648 | 21.6064
-1.5 | 0.1644 | 0.00484 | -0.0654 | 33.9669
-1 | 0.2204 | 0.0047 | -0.0657 | 46.8936
-0.5 | 0.2746 | 0.00446 | -0.0658 | 61.5695
0 | 0.327 | 0.00425 | -0.0655 | 76.9412
0.5 | 0.3775 | 0.004 | -0.065 | 94.375
1 | 0.4191 | 0.0031 | -0.0628 | 135.1935
1.5 | 0.4718 | 0.00326 | -0.0626 | 144.7239
2 | 0.5189 | 0.00376 | -0.0612 | 138.0053
2.5 | 0.5581 | 0.00454 | -0.0583 | 122.9295
4 | 0.6784 | 0.00638 | -0.0501 | 106.3323
4.5 | 0.714 | 0.00695 | -0.0464 | 102.7338
5 | 0.7463 | 0.00743 | -0.042 | 100.4441
5.5 | 0.7859 | 0.00783 | -0.0391 | 100.3704
6 | 0.8277 | 0.0082 | -0.0368 | 100.939
6.5 | 0.8686 | 0.00859 | -0.0344 | 101.1176
7 | 0.9102 | 0.00901 | -0.0322 | 101.0211
7.5 | 0.9513 | 0.00944 | -0.03 | 100.7733
8 | 0.9909 | 0.00994 | -0.0275 | 99.6881
8.5 | 1.0303 | 0.01048 | -0.0251 | 98.3111
9 | 1.0695 | 0.01101 | -0.0227 | 97.139
9.5 | 1.1079 | 0.01162 | -0.0203 | 95.3442
10 | 1.1456 | 0.01222 | -0.0178 | 93.748
10.5 | 1.1832 | 0.01284 | -0.0154 | 92.1495
11 | 1.218 | 0.01359 | -0.0126 | 89.6247
11.5 | 1.2511 | 0.01434 | -0.0095 | 87.2455
12 | 1.3093 | 0.01523 | -0.0121 | 85.9685
12.5 | 1.3686 | 0.0164 | -0.0153 | 83.4512
14 | 1.4433 | 0.01961 | -0.0031 | 73.6002
14.5 | 1.4683 | 0.02117 | 0.0001 | 69.3576
15 | 1.4974 | 0.02248 | 0.0026 | 66.6103
15.5 | 1.5194 | 0.02432 | 0.0058 | 62.4753
16 | 1.544 | 0.02605 | 0.0084 | 59.2706
16.5 | 1.5659 | 0.02803 | 0.011 | 55.8651
17 | 1.5848 | 0.03032 | 0.0137 | 52.2691
17.5 | 1.6022 | 0.03281 | 0.0162 | 48.8327
18 | 1.6173 | 0.03563 | 0.0184 | 45.3915
18.5 | 1.6288 | 0.03891 | 0.0205 | 41.8607
19 | 1.641 | 0.04228 | 0.0222 | 38.8127
19.5 | 1.6394 | 0.0472 | 0.0238 | 34.7331
20 | 1.6426 | 0.05194 | 0.0246 | 31.625

## 93. Re 7M Mach 0.25 (1)
BIGFOIL.COM POLAR EXPORT
NACA67-412 a=0.5
NACA67-412 a=0.5 |  |  |  | Cl Max: | 1.212 | at alpha= | 9.5 | deg
JavaFoil+Calcfoil stall+Eppler ext transition |  |  |  | L/D Max: | 166.229 | at alpha= | 2 | deg
Re: | 7000000 |  |  | Cd Min: | 0.00344 | at alpha= | 2 | deg
Mach: | 0.25 |  |  | Cl=0 at alpha= | -2.6147 | deg
|  |  |  | @ Cl=0.1, Cd= | 0.0061368
|  |  |  | @ Cl=0.4, Cd= | 0.0035505
|  |  |  | @ Cl=0.6, Cd= | 0.11008
alpha (deg) | Cl | Cd | Cm | Cl/Cd
-13.5 | -0.373 | 0.09491 | -0.016 | -3.925
-13 | -0.419 | 0.08806 | -0.017 | -4.761
-12.5 | -0.46 | 0.08325 | -0.017 | -5.528
-12 | -0.492 | 0.07714 | -0.018 | -6.38
-11.5 | -0.513 | 0.07249 | -0.019 | -7.075
-11 | -0.524 | 0.06771 | -0.019 | -7.736
-10.5 | -0.526 | 0.06364 | -0.02 | -8.261
-10 | -0.522 | 0.05941 | -0.021 | -8.79
-9.5 | -0.514 | 0.05484 | -0.022 | -9.382
-9 | -0.503 | 0.04892 | -0.025 | -10.288
-8.5 | -0.578 | 0.00965 | -0.041 | -59.944
-8 | -0.559 | 0.00748 | -0.043 | -74.769
-7.5 | -0.524 | 0.00719 | -0.044 | -72.877
-7 | -0.483 | 0.00741 | -0.045 | -65.26
-6.5 | -0.438 | 0.00711 | -0.046 | -61.676
-6 | -0.39 | 0.00737 | -0.047 | -52.863
-5.5 | -0.338 | 0.00725 | -0.048 | -46.546
-5 | -0.283 | 0.00711 | -0.049 | -39.799
-4.5 | -0.226 | 0.00691 | -0.05 | -32.699
-4 | -0.168 | 0.00673 | -0.051 | -24.909
-3.5 | -0.108 | 0.00659 | -0.052 | -16.358
-3 | -0.047 | 0.00652 | -0.053 | -7.224
-2.5 | 0.014 | 0.00624 | -0.054 | 2.292
-2 | 0.076 | 0.00616 | -0.055 | 12.371
-1.5 | 0.138 | 0.0061 | -0.056 | 22.671
-1 | 0.2 | 0.00602 | -0.057 | 33.327
-0.5 | 0.263 | 0.00464 | -0.058 | 56.71
0 | 0.325 | 0.00347 | -0.059 | 93.698
0.5 | 0.387 | 0.00354 | -0.06 | 109.375
1 | 0.449 | 0.00359 | -0.061 | 124.962
1.5 | 0.51 | 0.00366 | -0.062 | 139.243
2 | 0.572 | 0.00344 | -0.063 | 166.229
2.5 | 0.63 | 0.00481 | -0.064 | 131.146
3 | 0.69 | 0.00535 | -0.065 | 129.026
3.5 | 0.749 | 0.0061 | -0.066 | 122.833
4 | 0.807 | 0.00683 | -0.067 | 118.076
4.5 | 0.863 | 0.00853 | -0.068 | 101.068
5 | 0.918 | 0.00902 | -0.068 | 101.725
5.5 | 0.971 | 0.00943 | -0.069 | 102.956
6 | 1.022 | 0.0099 | -0.07 | 103.194
6.5 | 1.068 | 0.01046 | -0.071 | 102.077
7 | 1.109 | 0.01097 | -0.072 | 101.082
7.5 | 1.144 | 0.01151 | -0.073 | 99.347
8 | 1.173 | 0.01209 | -0.074 | 96.989
8.5 | 1.195 | 0.01269 | -0.075 | 94.133
9 | 1.208 | 0.01351 | -0.076 | 89.42
9.5 | 1.212 | 0.0143 | -0.077 | 84.771
10 | 1.207 | 0.01497 | -0.078 | 80.652
10.5 | 1.192 | 0.016 | -0.079 | 74.477
11 | 1.159 | 0.01711 | -0.08 | 67.738
11.5 | 1.107 | 0.01845 | -0.08 | 60.022
12 | 1.038 | 0.02069 | -0.081 | 50.188
12.5 | 0.816 | 0.07788 | -0.051 | 10.478
13 | 0.741 | 0.08755 | -0.046 | 8.463
13.5 | 0.664 | 0.09512 | -0.045 | 6.985
14 | 0.582 | 0.10526 | -0.042 | 5.532
14.5 | 0.497 | 0.11008 | -0.042 | 4.514

## 94. Re 7M Mach 0.25 (2)
BIGFOIL.COM POLAR EXPORT
NACA67-412 a=0.5
NACA67-412 a=0.5 |  |  |  | Cl Max: | 1.5356 | at alpha= | 16.5 | deg
XFOIL ncrit=9 |  |  |  | L/D Max: | 148.262 | at alpha= | 1.5 | deg
Re: | 7000000 |  |  | Cd Min: | 0.1732 | at alpha= | -17.5 | deg
Mach: | 0.25 |  |  | Cl=0 at alpha= | -2.9682 | deg
|  |  |  | @ Cl=0.1, Cd= | 0.0050397
|  |  |  | @ Cl=0.4, Cd= | 0.0038224
|  |  |  | @ Cl=0.6, Cd= | 0.0050664
alpha (deg) | Cl | Cd | Cm | Cl/Cd
-17.5 | -0.4465 | 0.1732 | -0.0441 | -2.5779
-17 | -0.4386 | 0.16392 | -0.0487 | -2.6757
-16.5 | -0.4207 | 0.15788 | -0.0526 | -2.6647
-16 | -0.4108 | 0.14966 | -0.0569 | -2.7449
-15.5 | -0.4019 | 0.14133 | -0.0614 | -2.8437
-15 | -0.3849 | 0.13533 | -0.0651 | -2.8442
-14.5 | -0.3682 | 0.12944 | -0.0687 | -2.8446
-14 | -0.3866 | 0.11525 | -0.0749 | -3.3544
-13.5 | -0.8138 | 0.04166 | -0.1163 | -19.5343
-13 | -0.9612 | 0.02789 | -0.1006 | -34.464
-12.5 | -0.985 | 0.02211 | -0.091 | -44.55
-12 | -0.9568 | 0.01965 | -0.0864 | -48.6921
-11.5 | -0.9204 | 0.01766 | -0.0826 | -52.1178
-11 | -0.8782 | 0.016 | -0.0795 | -54.8875
-10.5 | -0.8457 | 0.013 | -0.0752 | -65.0538
-10 | -0.7938 | 0.01196 | -0.0734 | -66.3712
-9.5 | -0.7411 | 0.01097 | -0.0718 | -67.557
-9 | -0.687 | 0.01015 | -0.0704 | -67.6847
-8.5 | -0.6325 | 0.00937 | -0.0692 | -67.5027
-8 | -0.5774 | 0.00866 | -0.0682 | -66.6744
-7.5 | -0.5213 | 0.00806 | -0.0674 | -64.6774
-7 | -0.4645 | 0.00758 | -0.0669 | -61.2797
-6.5 | -0.4071 | 0.0072 | -0.0665 | -56.5417
-6 | -0.3492 | 0.00691 | -0.0664 | -50.5355
-5.5 | -0.2931 | 0.00647 | -0.0659 | -45.3014
-5 | -0.2356 | 0.0062 | -0.0659 | -38
-4.5 | -0.1776 | 0.00594 | -0.0659 | -29.899
-4 | -0.1193 | 0.00573 | -0.0662 | -20.8202
-3.5 | -0.0615 | 0.00549 | -0.0663 | -11.2022
-3 | -0.0037 | 0.00531 | -0.0666 | -0.6968
-2.5 | 0.0545 | 0.00514 | -0.0669 | 10.6031
-2 | 0.1135 | 0.00501 | -0.0674 | 22.6547
-1.5 | 0.1718 | 0.00487 | -0.0679 | 35.2772
-1 | 0.2298 | 0.00473 | -0.0683 | 48.5835
-0.5 | 0.2855 | 0.0045 | -0.0683 | 63.4444
0.5 | 0.3905 | 0.00403 | -0.0672 | 96.8983
1 | 0.4326 | 0.00311 | -0.0648 | 139.0997
1.5 | 0.4863 | 0.00328 | -0.0644 | 148.2622
2 | 0.5352 | 0.00373 | -0.063 | 143.4853
2.5 | 0.5724 | 0.00456 | -0.0593 | 125.5263
3 | 0.6111 | 0.00527 | -0.0558 | 115.9583
3.5 | 0.6497 | 0.00586 | -0.0524 | 110.8703
4 | 0.6805 | 0.00646 | -0.0472 | 105.3406
4.5 | 0.7091 | 0.00711 | -0.0416 | 99.7328
5 | 0.7442 | 0.00769 | -0.0374 | 96.775
5.5 | 0.7856 | 0.00813 | -0.0346 | 96.6298
6 | 0.8292 | 0.00854 | -0.0322 | 97.096
6.5 | 0.8725 | 0.00896 | -0.0298 | 97.3772
7 | 0.9144 | 0.00947 | -0.0271 | 96.5576
7.5 | 0.9561 | 0.00999 | -0.0245 | 95.7057
8 | 0.9972 | 0.01056 | -0.0218 | 94.4318
8.5 | 1.0382 | 0.01114 | -0.019 | 93.1957
9 | 1.0784 | 0.0118 | -0.0162 | 91.3898
9.5 | 1.1171 | 0.01251 | -0.0132 | 89.2966
10 | 1.1572 | 0.01321 | -0.0104 | 87.6003
10.5 | 1.1929 | 0.01406 | -0.007 | 84.8435
11 | 1.2288 | 0.01491 | -0.0035 | 82.4145
11.5 | 1.2753 | 0.0159 | -0.0026 | 80.2075
12 | 1.3365 | 0.01733 | -0.0051 | 77.1206
13 | 1.3977 | 0.01989 | 0.0026 | 70.2715
13.5 | 1.4261 | 0.0215 | 0.0064 | 66.3302
14 | 1.4506 | 0.02341 | 0.0105 | 61.965
14.5 | 1.4735 | 0.02554 | 0.0144 | 57.6938
15 | 1.4977 | 0.02767 | 0.0179 | 54.1272
15.5 | 1.5162 | 0.03033 | 0.0217 | 49.9901
16 | 1.5291 | 0.03355 | 0.0254 | 45.5768
16.5 | 1.5356 | 0.03751 | 0.0289 | 40.9384
17 | 1.5352 | 0.04235 | 0.0319 | 36.2503
17.5 | 1.5257 | 0.04845 | 0.0342 | 31.4902
18 | 1.5114 | 0.05557 | 0.0352 | 27.1981
18.5 | 1.4993 | 0.06314 | 0.0348 | 23.7456
19 | 1.4759 | 0.07269 | 0.0327 | 20.304
19.5 | 1.4297 | 0.08646 | 0.0271 | 16.536
20 | 1.39 | 0.1008 | 0.0196 | 13.7897

## 95. Re 7M Mach 0.50 (1)
BIGFOIL.COM POLAR EXPORT
NACA67-412 a=0.5
NACA67-412 a=0.5 |  |  |  | Cl Max: | 1.218 | at alpha= | 20 | deg
JavaFoil+Calcfoil stall+Eppler ext transition |  |  |  | L/D Max: | 141.772 | at alpha= | 2 | deg
Re: | 7000000 |  |  | Cd Min: | 0.00405 | at alpha= | 0 | deg
Mach: | 0.5 |  |  | Cl=0 at alpha= | -2.6176 | deg
|  |  |  | @ Cl=0.1, Cd= | 0.0057826
|  |  |  | @ Cl=0.4, Cd= | 0.0041051
|  |  |  | @ Cl=0.6, Cd= | 0.0044203
alpha (deg) | Cl | Cd | Cm | Cl/Cd
-20 | -0.95 | 0.15853 | -0.015 | -5.991
-19.5 | -0.923 | 0.1479 | -0.015 | -6.243
-19 | -0.892 | 0.15797 | -0.015 | -5.649
-18.5 | -0.867 | 0.13907 | -0.015 | -6.232
-18 | -0.84 | 0.13306 | -0.016 | -6.31
-17.5 | -0.813 | 0.12977 | -0.016 | -6.265
-17 | -0.786 | 0.12582 | -0.017 | -6.251
-16.5 | -0.76 | 0.12497 | -0.017 | -6.08
-16 | -0.732 | 0.11673 | -0.017 | -6.275
-15.5 | -0.705 | 0.11394 | -0.018 | -6.184
-15 | -0.678 | 0.10285 | -0.018 | -6.595
-14.5 | -0.651 | 0.09599 | -0.019 | -6.786
-14 | -0.624 | 0.09035 | -0.019 | -6.912
-13.5 | -0.598 | 0.08494 | -0.02 | -7.037
-13 | -0.569 | 0.09274 | -0.02 | -6.134
-12.5 | -0.542 | 0.08641 | -0.02 | -6.269
-12 | -0.515 | 0.07708 | -0.021 | -6.679
-11.5 | -0.488 | 0.07275 | -0.021 | -6.706
-11 | -0.461 | 0.06722 | -0.022 | -6.859
-10.5 | -0.435 | 0.06149 | -0.024 | -7.071
-10 | -0.405 | 0.07314 | -0.021 | -5.531
-9.5 | -0.377 | 0.06286 | -0.022 | -6.003
-9 | -0.351 | 0.05716 | -0.023 | -6.132
-8.5 | -0.324 | 0.05204 | -0.024 | -6.217
-8 | -0.297 | 0.04776 | -0.026 | -6.217
-7.5 | -0.268 | 0.0521 | -0.022 | -5.135
-7 | -0.241 | 0.04684 | -0.024 | -5.136
-6.5 | -0.214 | 0.04124 | -0.027 | -5.192
-6 | -0.28 | 0.03817 | -0.029 | -7.325
-5.5 | -0.337 | 0.0069 | -0.053 | -48.824
-5 | -0.297 | 0.00671 | -0.054 | -44.194
-4.5 | -0.243 | 0.00707 | -0.056 | -34.428
-4 | -0.183 | 0.00671 | -0.057 | -27.29
-3.5 | -0.119 | 0.00644 | -0.058 | -18.453
-3 | -0.052 | 0.00639 | -0.059 | -8.179
-2.5 | 0.016 | 0.00602 | -0.06 | 2.645
-2 | 0.085 | 0.00585 | -0.061 | 14.526
-1.5 | 0.154 | 0.00554 | -0.062 | 27.838
-1 | 0.224 | 0.00604 | -0.063 | 37.085
-0.5 | 0.294 | 0.00498 | -0.064 | 59.101
0 | 0.362 | 0.00405 | -0.065 | 89.356
0.5 | 0.431 | 0.00415 | -0.067 | 103.922
1 | 0.5 | 0.00426 | -0.068 | 117.343
1.5 | 0.568 | 0.00436 | -0.069 | 130.265
2 | 0.637 | 0.00449 | -0.07 | 141.772
2.5 | 0.701 | 0.0054 | -0.071 | 129.693
3 | 0.767 | 0.00596 | -0.072 | 128.548
3.5 | 0.831 | 0.00708 | -0.073 | 117.498
4 | 0.894 | 0.00826 | -0.074 | 108.309
4.5 | 0.954 | 0.00993 | -0.075 | 96.02
5 | 1.01 | 0.01044 | -0.076 | 96.733
5.5 | 1.061 | 0.0111 | -0.077 | 95.599
6 | 1.105 | 0.01194 | -0.078 | 92.545
6.5 | 1.13 | 0.01267 | -0.079 | 89.257
7 | 1.123 | 0.01364 | -0.08 | 82.378
7.5 | 1.038 | 0.01496 | -0.081 | 69.38
8 | 0.58 | 0.05168 | -0.045 | 11.223
8.5 | 0.733 | 0.017 | -0.083 | 43.139
9 | 0.633 | 0.05944 | -0.045 | 10.648
9.5 | 0.797 | 0.01815 | -0.086 | 43.906
10 | 0.824 | 0.02013 | -0.086 | 40.911
10.5 | 0.712 | 0.07194 | -0.046 | 9.895
11 | 0.89 | 0.02042 | -0.088 | 43.598
11.5 | 0.917 | 0.02264 | -0.089 | 40.495
12 | 0.794 | 0.08141 | -0.051 | 9.747
12.5 | 0.818 | 0.09011 | -0.049 | 9.074
13 | 0.845 | 0.09841 | -0.051 | 8.585
13.5 | 0.872 | 0.09225 | -0.053 | 9.455
14 | 0.898 | 0.09978 | -0.052 | 8.996
14.5 | 0.929 | 0.10417 | -0.057 | 8.915
15 | 0.954 | 0.11476 | -0.058 | 8.315
15.5 | 0.976 | 0.11573 | -0.055 | 8.435
16 | 1.004 | 0.11984 | -0.057 | 8.376
16.5 | 1.041 | 0.11825 | -0.065 | 8.803
17 | 1.069 | 0.12501 | -0.067 | 8.548
17.5 | 1.083 | 0.12868 | -0.061 | 8.413
18 | 1.114 | 0.13321 | -0.065 | 8.365
18.5 | 1.156 | 0.12913 | -0.073 | 8.95
19 | 1.185 | 0.13388 | -0.075 | 8.852
19.5 | 1.188 | 0.14761 | -0.066 | 8.05
20 | 1.218 | 0.15293 | -0.069 | 7.967

## 96. Re 7M Mach 0.50 (2)
BIGFOIL.COM POLAR EXPORT
NACA67-412 a=0.5
NACA67-412 a=0.5 |  |  |  | Cl Max: | 1.165 | at alpha= | 10 | deg
XFOIL ncrit=9 |  |  |  | L/D Max: | 161.976 | at alpha= | 1.5 | deg
Re: | 7000000 |  |  | Cd Min: | 0.23348 | at alpha= | -20 | deg
Mach: | 0.5 |  |  | Cl=0 at alpha= | -3.0702 | deg
|  |  |  | @ Cl=0.1, Cd= | 0.0052499
|  |  |  | @ Cl=0.4, Cd= | 0.0044467
|  |  |  | @ Cl=0.6, Cd= | 0.0037087
alpha (deg) | Cl | Cd | Cm | Cl/Cd
-20 | -0.5368 | 0.23348 | -0.0224 | -2.2991
-19.5 | -0.5167 | 0.22545 | -0.0271 | -2.2919
-19 | -0.4954 | 0.21802 | -0.0319 | -2.2723
-18.5 | -0.476 | 0.20989 | -0.0364 | -2.2679
-18 | -0.4552 | 0.20232 | -0.041 | -2.2499
-17.5 | -0.4366 | 0.19381 | -0.0457 | -2.2527
-17 | -0.4179 | 0.18569 | -0.0503 | -2.2505
-16.5 | -0.3993 | 0.17758 | -0.0549 | -2.2486
-16 | -0.3811 | 0.16937 | -0.0595 | -2.2501
-15.5 | -0.3654 | 0.16066 | -0.0642 | -2.2744
-15 | -0.3471 | 0.15299 | -0.0686 | -2.2688
-14.5 | -0.3273 | 0.14604 | -0.0729 | -2.2412
-14 | -0.3118 | 0.13797 | -0.0773 | -2.2599
-13.5 | -0.2967 | 0.12994 | -0.0817 | -2.2834
-13 | -0.2818 | 0.1224 | -0.0861 | -2.3023
-12.5 | -0.2656 | 0.11525 | -0.0902 | -2.3046
-12 | -0.2533 | 0.10752 | -0.0944 | -2.3558
-11.5 | -0.2426 | 0.09979 | -0.0984 | -2.4311
-11 | -0.2364 | 0.09174 | -0.1025 | -2.5768
-10.5 | -0.2317 | 0.08395 | -0.1065 | -2.76
-10 | -0.2422 | 0.07446 | -0.1113 | -3.2528
-9.5 | -0.249 | 0.06598 | -0.1159 | -3.7739
-9 | -0.2546 | 0.0581 | -0.121 | -4.3821
-8.5 | -0.2733 | 0.0502 | -0.1258 | -5.4442
-8 | -0.3123 | 0.0434 | -0.1216 | -7.1959
-7.5 | -0.3389 | 0.03658 | -0.1154 | -9.2646
-7 | -0.3528 | 0.02903 | -0.1086 | -12.1529
-6.5 | -0.3657 | 0.0205 | -0.0997 | -17.839
-6 | -0.37 | 0.01158 | -0.0902 | -31.9516
-5.5 | -0.3189 | 0.00818 | -0.0863 | -38.9853
-5 | -0.2557 | 0.00701 | -0.0837 | -36.4765
-4.5 | -0.1895 | 0.00645 | -0.0821 | -29.3798
-4 | -0.1231 | 0.00608 | -0.0809 | -20.2467
-3.5 | -0.0569 | 0.00581 | -0.0801 | -9.7935
-3 | 0.0093 | 0.00553 | -0.0797 | 1.6817
-2.5 | 0.0754 | 0.00531 | -0.0795 | 14.1996
-2 | 0.1409 | 0.00515 | -0.0794 | 27.3592
-1.5 | 0.2073 | 0.00501 | -0.0797 | 41.3772
-1 | 0.2725 | 0.00489 | -0.0799 | 55.726
0 | 0.3953 | 0.00447 | -0.079 | 88.434
0.5 | 0.4497 | 0.0042 | -0.0772 | 107.0714
1 | 0.4904 | 0.00322 | -0.073 | 152.2981
1.5 | 0.5491 | 0.00339 | -0.0719 | 161.9764
2 | 0.6034 | 0.00373 | -0.0698 | 161.7694
2.5 | 0.6244 | 0.00467 | -0.0609 | 133.7045
3 | 0.6344 | 0.00546 | -0.0496 | 116.1905
3.5 | 0.6561 | 0.00637 | -0.0412 | 102.9984
4 | 0.6811 | 0.00737 | -0.0338 | 92.4152
4.5 | 0.7107 | 0.0084 | -0.0273 | 84.6071
5 | 0.7468 | 0.00931 | -0.022 | 80.2148
5.5 | 0.7929 | 0.00998 | -0.0183 | 79.4489
6 | 0.8422 | 0.01062 | -0.0151 | 79.3032
6.5 | 0.8905 | 0.0113 | -0.0115 | 78.8053
7 | 0.9367 | 0.01215 | -0.0075 | 77.0947
7.5 | 0.9836 | 0.01299 | -0.0033 | 75.7198
8 | 1.0297 | 0.01397 | 0.001 | 73.7079
8.5 | 1.0746 | 0.01503 | 0.0059 | 71.497
9 | 1.1165 | 0.01637 | 0.0112 | 68.204
9.5 | 1.1512 | 0.01813 | 0.0178 | 63.497
10 | 1.165 | 0.02103 | 0.0264 | 55.3971
10.5 | 1.1539 | 0.0258 | 0.0362 | 44.7248
11 | 1.1332 | 0.03379 | 0.0415 | 33.5365
11.5 | 1.1066 | 0.04371 | 0.0422 | 25.3169
12 | 1.0673 | 0.0523 | 0.0457 | 20.4073
12.5 | 1.0291 | 0.06306 | 0.0444 | 16.3194
13 | 0.9929 | 0.07532 | 0.0395 | 13.1824
13.5 | 0.9635 | 0.08878 | 0.0316 | 10.8527
14 | 0.9384 | 0.10369 | 0.0219 | 9.0501
14.5 | 0.9194 | 0.11845 | 0.0132 | 7.7619
15 | 0.906 | 0.13182 | 0.0053 | 6.873

## 97. Re 8M Mach 0.00 (1)
BIGFOIL.COM POLAR EXPORT
NACA67-412 a=0.5
NACA67-412 a=0.5 |  |  |  | Cl Max: | 1.26 | at alpha= | 10.5 | deg
JavaFoil+Calcfoil stall+Eppler ext transition |  |  |  | L/D Max: | 142.288 | at alpha= | 2 | deg
Re: | 8000000 |  |  | Cd Min: | 0.0035 | at alpha= | 1 | deg
Mach: | 0 |  |  | Cl=0 at alpha= | -2.6167 | deg
|  |  |  | @ Cl=0.1, Cd= | 0.0060473
|  |  |  | @ Cl=0.4, Cd= | 0.003605
|  |  |  | @ Cl=0.6, Cd= | 0.0047132
alpha (deg) | Cl | Cd | Cm | Cl/Cd
-15 | -0.558 | 0.10093 | -0.015 | -5.531
-14.5 | -0.574 | 0.09639 | -0.016 | -5.959
-14 | -0.589 | 0.09174 | -0.016 | -6.42
-13.5 | -0.601 | 0.08671 | -0.017 | -6.933
-13 | -0.611 | 0.08202 | -0.017 | -7.444
-12.5 | -0.618 | 0.07632 | -0.018 | -8.094
-12 | -0.619 | 0.07253 | -0.019 | -8.534
-11.5 | -0.616 | 0.06606 | -0.02 | -9.324
-11 | -0.605 | 0.06266 | -0.021 | -9.656
-10.5 | -0.601 | 0.05082 | -0.025 | -11.819
-10 | -0.69 | 0.00966 | -0.037 | -71.439
-9.5 | -0.669 | 0.00876 | -0.038 | -76.412
-9 | -0.64 | 0.00703 | -0.039 | -90.99
-8.5 | -0.606 | 0.00787 | -0.04 | -76.992
-8 | -0.568 | 0.00804 | -0.041 | -70.608
-7.5 | -0.526 | 0.00773 | -0.042 | -67.984
-7 | -0.481 | 0.00747 | -0.043 | -64.401
-6.5 | -0.433 | 0.0073 | -0.044 | -59.334
-6 | -0.383 | 0.00706 | -0.045 | -54.236
-5.5 | -0.33 | 0.00702 | -0.046 | -47.036
-5 | -0.276 | 0.0068 | -0.047 | -40.561
-4.5 | -0.22 | 0.00669 | -0.048 | -32.899
-4 | -0.163 | 0.00649 | -0.049 | -25.092
-3.5 | -0.105 | 0.00641 | -0.05 | -16.317
-3 | -0.046 | 0.00634 | -0.051 | -7.2
-2.5 | 0.014 | 0.00624 | -0.052 | 2.221
-2 | 0.074 | 0.00616 | -0.053 | 11.977
-1.5 | 0.134 | 0.0059 | -0.054 | 22.686
-1 | 0.194 | 0.00582 | -0.055 | 33.355
-0.5 | 0.255 | 0.0048 | -0.056 | 53.139
0 | 0.315 | 0.00447 | -0.057 | 70.346
0.5 | 0.375 | 0.00368 | -0.058 | 101.736
1 | 0.435 | 0.0035 | -0.059 | 124.232
1.5 | 0.495 | 0.00353 | -0.06 | 140.09
2 | 0.554 | 0.00389 | -0.061 | 142.288
2.5 | 0.611 | 0.00491 | -0.062 | 124.354
3 | 0.669 | 0.00543 | -0.063 | 123.295
3.5 | 0.727 | 0.00604 | -0.064 | 120.316
4 | 0.783 | 0.00666 | -0.065 | 117.638
4.5 | 0.838 | 0.00807 | -0.065 | 103.855
5 | 0.892 | 0.00851 | -0.066 | 104.822
5.5 | 0.944 | 0.00886 | -0.067 | 106.618
6 | 0.995 | 0.00924 | -0.068 | 107.677
6.5 | 1.043 | 0.00972 | -0.069 | 107.224
7 | 1.086 | 0.01018 | -0.07 | 106.637
7.5 | 1.125 | 0.01065 | -0.071 | 105.673
8 | 1.161 | 0.01113 | -0.072 | 104.313
8.5 | 1.191 | 0.0116 | -0.073 | 102.691
9 | 1.217 | 0.0122 | -0.074 | 99.745
9.5 | 1.237 | 0.01284 | -0.075 | 96.309
10 | 1.252 | 0.01343 | -0.076 | 93.181
10.5 | 1.26 | 0.01421 | -0.077 | 88.663
11 | 1.259 | 0.01497 | -0.077 | 84.093
11.5 | 1.247 | 0.01579 | -0.078 | 79.007
12 | 1.229 | 0.01669 | -0.079 | 73.628
12.5 | 1.205 | 0.01771 | -0.08 | 68.032
13 | 1.175 | 0.01877 | -0.081 | 62.57
13.5 | 1.139 | 0.02028 | -0.081 | 56.146
14 | 1.096 | 0.02246 | -0.081 | 48.789
14.5 | 1.048 | 0.02573 | -0.081 | 40.718
15 | 0.89 | 0.07682 | -0.064 | 11.586
15.5 | 0.825 | 0.1034 | -0.053 | 7.977

## 98. Re 8M Mach 0.00 (2)
BIGFOIL.COM POLAR EXPORT
NACA67-412 a=0.5
NACA67-412 a=0.5 |  |  |  | Cl Max: | 1.6736 | at alpha= | 20 | deg
XFOIL ncrit=9 |  |  |  | L/D Max: | 143.242 | at alpha= | 1.5 | deg
Re: | 8000000 |  |  | Cd Min: | 0.04633 | at alpha= | 20 | deg
Mach: | 0 |  |  | Cl=0 at alpha= | -2.9353 | deg
|  |  |  | @ Cl=0.1, Cd= | 0.0048537
|  |  |  | @ Cl=0.4, Cd= | 0.0040307
|  |  |  | @ Cl=0.6, Cd= | 0.005317
alpha (deg) | Cl | Cd | Cm | Cl/Cd
-20 | -1.4357 | 0.03028 | -0.1082 | -47.4141
-19.5 | -1.4365 | 0.02746 | -0.1045 | -52.3125
-18.5 | -1.4235 | 0.02317 | -0.0957 | -61.4372
-18 | -1.4167 | 0.02114 | -0.0903 | -67.0151
-17.5 | -1.399 | 0.01976 | -0.0858 | -70.7996
-17 | -1.3762 | 0.01865 | -0.0815 | -73.7909
-16.5 | -1.3518 | 0.01773 | -0.0771 | -76.2437
-16 | -1.3228 | 0.01691 | -0.0733 | -78.2259
-15.5 | -1.2851 | 0.01611 | -0.0711 | -79.7703
-15 | -1.2438 | 0.01546 | -0.0694 | -80.4528
-14.5 | -1.2009 | 0.01481 | -0.0679 | -81.0871
-14 | -1.1542 | 0.01438 | -0.067 | -80.2643
-13.5 | -1.1096 | 0.01366 | -0.0657 | -81.2299
-13 | -1.0618 | 0.01318 | -0.065 | -80.5615
-12.5 | -1.0146 | 0.01256 | -0.0641 | -80.7803
-12 | -0.9649 | 0.01214 | -0.0636 | -79.4811
-11.5 | -0.9185 | 0.01126 | -0.0626 | -81.5719
-11 | -0.871 | 0.01038 | -0.0617 | -83.9114
-10.5 | -0.8209 | 0.00974 | -0.0612 | -84.2813
-10 | -0.7698 | 0.0092 | -0.0608 | -83.6739
-9.5 | -0.7177 | 0.00875 | -0.0606 | -82.0229
-9 | -0.6653 | 0.00833 | -0.0605 | -79.8679
-8.5 | -0.6123 | 0.00794 | -0.0604 | -77.1159
-8 | -0.5587 | 0.00757 | -0.0604 | -73.8045
-7.5 | -0.5046 | 0.00723 | -0.0605 | -69.7925
-7 | -0.45 | 0.00695 | -0.0607 | -64.7482
-6.5 | -0.3949 | 0.00671 | -0.061 | -58.8525
-6 | -0.3405 | 0.00642 | -0.0611 | -53.0374
-5.5 | -0.2858 | 0.00615 | -0.0613 | -46.4715
-5 | -0.2305 | 0.0059 | -0.0616 | -39.0678
-4.5 | -0.1747 | 0.00568 | -0.0619 | -30.757
-4 | -0.1189 | 0.00548 | -0.0623 | -21.6971
-3.5 | -0.0631 | 0.00529 | -0.0627 | -11.9282
-3 | -0.0073 | 0.00513 | -0.0631 | -1.423
-2.5 | 0.0491 | 0.00497 | -0.0636 | 9.8793
-2 | 0.106 | 0.00484 | -0.0642 | 21.9008
-1.5 | 0.1621 | 0.00473 | -0.0647 | 34.2706
-1 | 0.2182 | 0.00461 | -0.0652 | 47.3319
-0.5 | 0.2721 | 0.00443 | -0.0652 | 61.4221
0 | 0.3245 | 0.00428 | -0.065 | 75.8178
0.5 | 0.3755 | 0.00411 | -0.0646 | 91.3625
1 | 0.4249 | 0.00395 | -0.0639 | 107.5696
1.5 | 0.4684 | 0.00327 | -0.0621 | 143.2416
2 | 0.5099 | 0.00401 | -0.0597 | 127.1571
3 | 0.5943 | 0.00525 | -0.0553 | 113.2
3.5 | 0.6377 | 0.00576 | -0.0533 | 110.7118
4 | 0.678 | 0.00632 | -0.0507 | 107.2785
4.5 | 0.7176 | 0.00687 | -0.0479 | 104.4541
5.5 | 0.7918 | 0.00763 | -0.0412 | 103.7746
6 | 0.8334 | 0.00797 | -0.0389 | 104.5671
6.5 | 0.8754 | 0.00832 | -0.0367 | 105.2163
7 | 0.9155 | 0.00873 | -0.0343 | 104.8683
7.5 | 0.9565 | 0.00916 | -0.0321 | 104.4214
8 | 0.9965 | 0.0096 | -0.0298 | 103.8021
8.5 | 1.0357 | 0.01011 | -0.0275 | 102.4431
9 | 1.0753 | 0.01061 | -0.0253 | 101.3478
9.5 | 1.1128 | 0.0112 | -0.0228 | 99.3571
10 | 1.1522 | 0.01172 | -0.0207 | 98.3106
10.5 | 1.1891 | 0.01235 | -0.0183 | 96.2834
11 | 1.2242 | 0.01303 | -0.0156 | 93.9524
11.5 | 1.2586 | 0.01374 | -0.0129 | 91.6012
12 | 1.2976 | 0.01444 | -0.0113 | 89.8615
12.5 | 1.3575 | 0.0155 | -0.0148 | 87.5806
13.5 | 1.4198 | 0.01745 | -0.0093 | 81.3639
14 | 1.4502 | 0.01854 | -0.0067 | 78.2201
14.5 | 1.476 | 0.01993 | -0.0036 | 74.0592
15 | 1.5065 | 0.02108 | -0.0014 | 71.4658
15.5 | 1.5289 | 0.02276 | 0.0017 | 67.1749
16 | 1.5542 | 0.02431 | 0.0042 | 63.9325
16.5 | 1.5777 | 0.02604 | 0.0067 | 60.5876
17 | 1.5983 | 0.02802 | 0.0093 | 57.0414
17.5 | 1.6185 | 0.03013 | 0.0116 | 53.7172
18 | 1.6366 | 0.03248 | 0.0139 | 50.3879
18.5 | 1.6483 | 0.03545 | 0.0163 | 46.4965
19 | 1.6652 | 0.03815 | 0.0179 | 43.6488
19.5 | 1.6649 | 0.04252 | 0.0201 | 39.1557
20 | 1.6736 | 0.04633 | 0.0213 | 36.1235

## 99. Re 8M Mach 0.10 (1)
BIGFOIL.COM POLAR EXPORT
NACA67-412 a=0.5
NACA67-412 a=0.5 |  |  |  | Cl Max: | 1.253 | at alpha= | 10.5 | deg
JavaFoil+Calcfoil stall+Eppler ext transition |  |  |  | L/D Max: | 142.008 | at alpha= | 2 | deg
Re: | 8000000 |  |  | Cd Min: | 0.00351 | at alpha= | 1 | deg
Mach: | 0.1 |  |  | Cl=0 at alpha= | -2.6167 | deg
|  |  |  | @ Cl=0.1, Cd= | 0.0059544
|  |  |  | @ Cl=0.4, Cd= | 0.0036087
|  |  |  | @ Cl=0.6, Cd= | 0.0046895
alpha (deg) | Cl | Cd | Cm | Cl/Cd
-14.5 | -0.545 | 0.09811 | -0.016 | -5.551
-14 | -0.563 | 0.09251 | -0.016 | -6.083
-13.5 | -0.578 | 0.08807 | -0.017 | -6.566
-13 | -0.591 | 0.08337 | -0.017 | -7.091
-12.5 | -0.601 | 0.07752 | -0.018 | -7.754
-12 | -0.605 | 0.0736 | -0.018 | -8.226
-11.5 | -0.604 | 0.06736 | -0.02 | -8.973
-11 | -0.598 | 0.06219 | -0.021 | -9.61
-10.5 | -0.586 | 0.05703 | -0.023 | -10.273
-10 | -0.583 | 0.04407 | -0.027 | -13.229
-9.5 | -0.664 | 0.00894 | -0.039 | -74.262
-9 | -0.637 | 0.00711 | -0.04 | -89.654
-8.5 | -0.604 | 0.00734 | -0.041 | -82.327
-8 | -0.567 | 0.0076 | -0.042 | -74.654
-7.5 | -0.526 | 0.00787 | -0.043 | -66.891
-7 | -0.482 | 0.00758 | -0.044 | -63.521
-6.5 | -0.434 | 0.00737 | -0.044 | -58.925
-6 | -0.384 | 0.00706 | -0.045 | -54.347
-5.5 | -0.331 | 0.007 | -0.046 | -47.358
-5 | -0.277 | 0.00681 | -0.047 | -40.686
-4.5 | -0.221 | 0.00672 | -0.048 | -32.885
-4 | -0.164 | 0.00659 | -0.049 | -24.81
-3.5 | -0.105 | 0.00647 | -0.05 | -16.248
-3 | -0.046 | 0.00632 | -0.051 | -7.267
-2.5 | 0.014 | 0.00625 | -0.052 | 2.229
-2 | 0.074 | 0.00598 | -0.053 | 12.404
-1.5 | 0.135 | 0.00592 | -0.054 | 22.735
-1 | 0.195 | 0.00579 | -0.055 | 33.674
-0.5 | 0.256 | 0.00482 | -0.056 | 53.161
0 | 0.316 | 0.00448 | -0.057 | 70.626
0.5 | 0.377 | 0.00367 | -0.058 | 102.681
1 | 0.437 | 0.00351 | -0.059 | 124.611
1.5 | 0.497 | 0.00354 | -0.06 | 140.596
2 | 0.557 | 0.00392 | -0.061 | 142.008
2.5 | 0.614 | 0.00494 | -0.062 | 124.376
3 | 0.672 | 0.00544 | -0.063 | 123.512
3.5 | 0.73 | 0.00607 | -0.064 | 120.21
4 | 0.787 | 0.00671 | -0.065 | 117.292
4.5 | 0.842 | 0.00811 | -0.066 | 103.742
5 | 0.896 | 0.00855 | -0.067 | 104.833
5.5 | 0.949 | 0.0089 | -0.068 | 106.582
6 | 1 | 0.00929 | -0.069 | 107.565
6.5 | 1.047 | 0.00983 | -0.07 | 106.411
7 | 1.09 | 0.01025 | -0.071 | 106.325
7.5 | 1.129 | 0.01073 | -0.071 | 105.146
8 | 1.163 | 0.01121 | -0.072 | 103.739
8.5 | 1.193 | 0.01172 | -0.073 | 101.78
9 | 1.217 | 0.01234 | -0.074 | 98.584
9.5 | 1.235 | 0.01301 | -0.075 | 94.93
10 | 1.247 | 0.01356 | -0.076 | 91.992
10.5 | 1.253 | 0.01441 | -0.077 | 86.995
11 | 1.249 | 0.01518 | -0.078 | 82.264
11.5 | 1.233 | 0.01608 | -0.079 | 76.689
12 | 1.21 | 0.01702 | -0.079 | 71.119
12.5 | 1.18 | 0.01809 | -0.08 | 65.268
13 | 1.144 | 0.01943 | -0.081 | 58.889
13.5 | 1.103 | 0.02065 | -0.081 | 53.427
14 | 1.05 | 0.02425 | -0.081 | 43.303
14.5 | 0.892 | 0.07001 | -0.065 | 12.737
15 | 0.816 | 0.09984 | -0.052 | 8.172
15.5 | 0.772 | 0.10988 | -0.049 | 7.026

## 100. Re 8M Mach 0.10 (2)
BIGFOIL.COM POLAR EXPORT
NACA67-412 a=0.5
NACA67-412 a=0.5 |  |  |  | Cl Max: | 1.6566 | at alpha= | 20 | deg
XFOIL ncrit=9 |  |  |  | L/D Max: | 144.067 | at alpha= | 1.5 | deg
Re: | 8000000 |  |  | Cd Min: | 0.05039 | at alpha= | 20 | deg
Mach: | 0.1 |  |  | Cl=0 at alpha= | -2.9392 | deg
|  |  |  | @ Cl=0.1, Cd= | 0.0048647
|  |  |  | @ Cl=0.4, Cd= | 0.0040386
|  |  |  | @ Cl=0.6, Cd= | 0.0053009
alpha (deg) | Cl | Cd | Cm | Cl/Cd
-20 | -1.3482 | 0.03888 | -0.1162 | -34.6759
-19.5 | -1.3757 | 0.03317 | -0.1143 | -41.4742
-19 | -1.3872 | 0.02936 | -0.1105 | -47.248
-18.5 | -1.3892 | 0.02652 | -0.1059 | -52.3831
-18 | -1.3847 | 0.02423 | -0.1009 | -57.1482
-17.5 | -1.3798 | 0.02202 | -0.0952 | -62.6612
-17 | -1.3652 | 0.02039 | -0.0899 | -66.9544
-16.5 | -1.3457 | 0.01907 | -0.0849 | -70.5663
-16 | -1.3225 | 0.01802 | -0.0798 | -73.3907
-15.5 | -1.29 | 0.0171 | -0.0762 | -75.4386
-15 | -1.2504 | 0.01629 | -0.0739 | -76.7587
-14.5 | -1.2084 | 0.01553 | -0.0719 | -77.8107
-14 | -1.1618 | 0.01501 | -0.0706 | -77.4017
-13.5 | -1.1174 | 0.0142 | -0.0689 | -78.6901
-13 | -1.0694 | 0.01367 | -0.0679 | -78.2297
-12.5 | -1.022 | 0.01297 | -0.0667 | -78.7972
-12 | -0.9718 | 0.01253 | -0.066 | -77.5579
-11.5 | -0.9224 | 0.0119 | -0.0651 | -77.5126
-11 | -0.8768 | 0.01073 | -0.0637 | -81.7148
-10.5 | -0.8267 | 0.00999 | -0.0629 | -82.7528
-10 | -0.7752 | 0.0094 | -0.0624 | -82.4681
-9.5 | -0.7227 | 0.00891 | -0.062 | -81.1111
-9 | -0.6698 | 0.00846 | -0.0617 | -79.1726
-8.5 | -0.6163 | 0.00805 | -0.0615 | -76.559
-8 | -0.5622 | 0.00764 | -0.0614 | -73.5864
-7.5 | -0.5077 | 0.00729 | -0.0614 | -69.6433
-7 | -0.4527 | 0.00699 | -0.0615 | -64.7639
-6.5 | -0.3973 | 0.00674 | -0.0617 | -58.9466
-6 | -0.3422 | 0.00646 | -0.0618 | -52.9721
-5.5 | -0.2873 | 0.00618 | -0.0619 | -46.4887
-5 | -0.2315 | 0.00592 | -0.0622 | -39.1047
-4.5 | -0.1754 | 0.0057 | -0.0625 | -30.7719
-4 | -0.1191 | 0.0055 | -0.0629 | -21.6545
-3.5 | -0.063 | 0.0053 | -0.0632 | -11.8868
-3 | -0.0069 | 0.00514 | -0.0636 | -1.3424
-2.5 | 0.0498 | 0.00497 | -0.0641 | 10.0201
-2 | 0.107 | 0.00485 | -0.0647 | 22.0619
-1.5 | 0.1634 | 0.00473 | -0.0652 | 34.5455
-1 | 0.2198 | 0.00461 | -0.0656 | 47.679
-0.5 | 0.274 | 0.00443 | -0.0657 | 61.851
0 | 0.3266 | 0.00429 | -0.0654 | 76.1305
0.5 | 0.3779 | 0.00411 | -0.065 | 91.9465
1 | 0.4274 | 0.00395 | -0.0643 | 108.2025
1.5 | 0.4711 | 0.00327 | -0.0624 | 144.0673
3 | 0.5966 | 0.00526 | -0.0553 | 113.4221
3.5 | 0.6398 | 0.00578 | -0.0532 | 110.692
4 | 0.6797 | 0.00634 | -0.0504 | 107.2082
4.5 | 0.7176 | 0.00689 | -0.0472 | 104.1509
5.5 | 0.7914 | 0.00768 | -0.0402 | 103.0469
6 | 0.8333 | 0.00802 | -0.0379 | 103.9027
6.5 | 0.8758 | 0.00838 | -0.0358 | 104.5107
7 | 0.9165 | 0.0088 | -0.0334 | 104.1477
7.5 | 0.9573 | 0.00925 | -0.0311 | 103.4919
8 | 0.9976 | 0.00971 | -0.0287 | 102.7394
8.5 | 1.0374 | 0.01022 | -0.0264 | 101.5068
9 | 1.0765 | 0.01075 | -0.024 | 100.1395
9.5 | 1.115 | 0.01134 | -0.0215 | 98.3245
10 | 1.1538 | 0.01189 | -0.0192 | 97.0395
10.5 | 1.1915 | 0.01254 | -0.0168 | 95.0159
11 | 1.2258 | 0.01328 | -0.0139 | 92.3042
11.5 | 1.2615 | 0.01396 | -0.0112 | 90.3653
12 | 1.3032 | 0.01474 | -0.0102 | 88.4125
12.5 | 1.3633 | 0.0159 | -0.0135 | 85.7421
14.5 | 1.478 | 0.02061 | -0.0011 | 71.7128
15 | 1.5064 | 0.02195 | 0.0015 | 68.6287
15.5 | 1.5319 | 0.02352 | 0.0044 | 65.1318
16 | 1.557 | 0.02518 | 0.007 | 61.8348
16.5 | 1.5791 | 0.02709 | 0.0098 | 58.2909
17 | 1.5966 | 0.02942 | 0.0127 | 54.2692
17.5 | 1.6155 | 0.03176 | 0.0151 | 50.8659
18 | 1.6326 | 0.03434 | 0.0174 | 47.5422
18.5 | 1.6411 | 0.03779 | 0.0199 | 43.4268
19 | 1.6557 | 0.04088 | 0.0215 | 40.5015
19.5 | 1.6519 | 0.04589 | 0.0235 | 35.9969
20 | 1.6566 | 0.05039 | 0.0245 | 32.8756

## 101. Re 8M Mach 0.25 (1)
BIGFOIL.COM POLAR EXPORT
NACA67-412 a=0.5
NACA67-412 a=0.5 |  |  |  | Cl Max: | 1.213 | at alpha= | 9.5 | deg
JavaFoil+Calcfoil stall+Eppler ext transition |  |  |  | L/D Max: | 142.494 | at alpha= | 1.5 | deg
Re: | 8000000 |  |  | Cd Min: | 0.00347 | at alpha= | 0.5 | deg
Mach: | 0.25 |  |  | Cl=0 at alpha= | -2.6147 | deg
|  |  |  | @ Cl=0.1, Cd= | 0.0060313
|  |  |  | @ Cl=0.4, Cd= | 0.0034826
|  |  |  | @ Cl=0.6, Cd= | 0.11044
alpha (deg) | Cl | Cd | Cm | Cl/Cd
-13.5 | -0.373 | 0.09365 | -0.016 | -3.978
-13 | -0.419 | 0.08709 | -0.017 | -4.815
-12.5 | -0.46 | 0.0821 | -0.017 | -5.607
-12 | -0.492 | 0.07662 | -0.018 | -6.426
-11.5 | -0.513 | 0.07166 | -0.019 | -7.161
-11 | -0.524 | 0.06725 | -0.02 | -7.794
-10.5 | -0.526 | 0.063 | -0.02 | -8.353
-10 | -0.523 | 0.0586 | -0.021 | -8.926
-9.5 | -0.516 | 0.05381 | -0.023 | -9.581
-9 | -0.507 | 0.04651 | -0.026 | -10.889
-8.5 | -0.584 | 0.00881 | -0.041 | -66.368
-8 | -0.559 | 0.00732 | -0.043 | -76.447
-7.5 | -0.524 | 0.00756 | -0.044 | -69.296
-7 | -0.483 | 0.00729 | -0.045 | -66.309
-6.5 | -0.438 | 0.00748 | -0.046 | -58.616
-6 | -0.39 | 0.00732 | -0.047 | -53.236
-5.5 | -0.338 | 0.00715 | -0.048 | -47.229
-5 | -0.283 | 0.00702 | -0.049 | -40.294
-4.5 | -0.226 | 0.00689 | -0.05 | -32.828
-4 | -0.168 | 0.00665 | -0.051 | -25.218
-3.5 | -0.108 | 0.00651 | -0.052 | -16.566
-3 | -0.047 | 0.00644 | -0.053 | -7.312
-2.5 | 0.014 | 0.00616 | -0.054 | 2.324
-2 | 0.076 | 0.00607 | -0.055 | 12.543
-1.5 | 0.138 | 0.00597 | -0.056 | 23.17
-1 | 0.2 | 0.00593 | -0.057 | 33.814
-0.5 | 0.263 | 0.00482 | -0.058 | 54.633
0 | 0.325 | 0.00429 | -0.059 | 75.722
0.5 | 0.387 | 0.00347 | -0.06 | 111.6
1 | 0.449 | 0.00353 | -0.061 | 126.964
1.5 | 0.51 | 0.00358 | -0.062 | 142.494
2 | 0.572 | 0.00446 | -0.063 | 128.152
2.5 | 0.63 | 0.00504 | -0.064 | 124.933
3 | 0.69 | 0.00562 | -0.065 | 122.692
3.5 | 0.749 | 0.00627 | -0.066 | 119.514
4 | 0.807 | 0.00697 | -0.067 | 115.709
4.5 | 0.863 | 0.00847 | -0.068 | 101.893
5 | 0.918 | 0.00883 | -0.069 | 104.01
5.5 | 0.971 | 0.00922 | -0.07 | 105.304
6 | 1.022 | 0.00967 | -0.07 | 105.693
6.5 | 1.068 | 0.01022 | -0.071 | 104.533
7 | 1.109 | 0.01071 | -0.072 | 103.533
7.5 | 1.144 | 0.01125 | -0.073 | 101.77
8 | 1.173 | 0.01181 | -0.074 | 99.34
8.5 | 1.195 | 0.01239 | -0.075 | 96.459
9 | 1.208 | 0.01319 | -0.076 | 91.651
9.5 | 1.213 | 0.01396 | -0.077 | 86.898
10 | 1.208 | 0.01461 | -0.078 | 82.695
10.5 | 1.192 | 0.01561 | -0.079 | 76.372
11 | 1.16 | 0.01668 | -0.08 | 69.532
11.5 | 1.108 | 0.01795 | -0.08 | 61.721
12 | 1.041 | 0.01986 | -0.081 | 52.42
12.5 | 0.823 | 0.07362 | -0.055 | 11.172
13 | 0.742 | 0.08625 | -0.048 | 8.607
13.5 | 0.665 | 0.09411 | -0.046 | 7.067
14 | 0.582 | 0.10411 | -0.042 | 5.594
14.5 | 0.497 | 0.11044 | -0.043 | 4.501

## 102. Re 8M Mach 0.25 (2)
BIGFOIL.COM POLAR EXPORT
NACA67-412 a=0.5
NACA67-412 a=0.5 |  |  |  | Cl Max: | 1.5567 | at alpha= | 17 | deg
XFOIL ncrit=9 |  |  |  | L/D Max: | 147.66 | at alpha= | 1.5 | deg
Re: | 8000000 |  |  | Cd Min: | 0.17913 | at alpha= | -18 | deg
Mach: | 0.25 |  |  | Cl=0 at alpha= | -2.9583 | deg
|  |  |  | @ Cl=0.1, Cd= | 0.0049
|  |  |  | @ Cl=0.4, Cd= | 0.0041013
|  |  |  | @ Cl=0.6, Cd= | 0.0051922
alpha (deg) | Cl | Cd | Cm | Cl/Cd
-18 | -0.4642 | 0.17913 | -0.0402 | -2.5914
-17.5 | -0.4492 | 0.17217 | -0.0444 | -2.609
-17 | -0.4449 | 0.16176 | -0.0494 | -2.7504
-16.5 | -0.4298 | 0.15506 | -0.0534 | -2.7718
-16 | -0.4141 | 0.14859 | -0.0573 | -2.7869
-14 | -0.8743 | 0.03967 | -0.1184 | -22.0393
-13.5 | -1.0294 | 0.02627 | -0.1021 | -39.1854
-13 | -1.037 | 0.02245 | -0.0934 | -46.1915
-12.5 | -1.0215 | 0.01915 | -0.0872 | -53.342
-12 | -0.983 | 0.0174 | -0.0834 | -56.4943
-11.5 | -0.9393 | 0.01592 | -0.0803 | -59.0013
-11 | -0.8927 | 0.01455 | -0.0776 | -61.354
-10.5 | -0.8512 | 0.01249 | -0.0744 | -68.1505
-10 | -0.8019 | 0.01112 | -0.0722 | -72.1133
-9.5 | -0.7478 | 0.01029 | -0.0707 | -72.6725
-9 | -0.6928 | 0.00957 | -0.0695 | -72.3929
-8.5 | -0.6373 | 0.00889 | -0.0684 | -71.6873
-8 | -0.5812 | 0.00826 | -0.0675 | -70.3632
-7.5 | -0.5246 | 0.00772 | -0.0668 | -67.9534
-7 | -0.4675 | 0.00729 | -0.0663 | -64.1289
-6.5 | -0.41 | 0.00694 | -0.066 | -59.0778
-6 | -0.352 | 0.00668 | -0.0659 | -52.6946
-5.5 | -0.2949 | 0.00632 | -0.0656 | -46.6614
-5 | -0.2371 | 0.00602 | -0.0656 | -39.3854
-4.5 | -0.179 | 0.00577 | -0.0657 | -31.0225
-3.5 | -0.0629 | 0.00535 | -0.066 | -11.757
-3 | -0.0049 | 0.00518 | -0.0663 | -0.94595
-2.5 | 0.0538 | 0.00501 | -0.0668 | 10.7385
-2 | 0.1126 | 0.00487 | -0.0673 | 23.1211
-1.5 | 0.1708 | 0.00476 | -0.0677 | 35.8824
-1 | 0.229 | 0.00464 | -0.0681 | 49.3534
-0.5 | 0.2849 | 0.00446 | -0.0681 | 63.8789
0 | 0.3387 | 0.00431 | -0.0678 | 78.5847
1 | 0.4415 | 0.00396 | -0.0664 | 111.4899
1.5 | 0.4858 | 0.00329 | -0.0643 | 147.6596
2 | 0.5288 | 0.00396 | -0.0618 | 133.5354
2.5 | 0.5683 | 0.00471 | -0.0585 | 120.6582
3 | 0.6084 | 0.00532 | -0.0554 | 114.3609
3.5 | 0.6493 | 0.00588 | -0.0524 | 110.4252
4 | 0.6824 | 0.00644 | -0.0476 | 105.9627
4.5 | 0.712 | 0.00702 | -0.0422 | 101.4245
5.5 | 0.7912 | 0.00796 | -0.0357 | 99.397
6 | 0.835 | 0.00836 | -0.0333 | 99.8804
6.5 | 0.8791 | 0.00875 | -0.031 | 100.4686
7 | 0.9211 | 0.00923 | -0.0283 | 99.7941
7.5 | 0.9634 | 0.00975 | -0.0258 | 98.8103
8 | 1.0034 | 0.01032 | -0.0228 | 97.2287
8.5 | 1.0463 | 0.01086 | -0.0204 | 96.3444
9 | 1.0851 | 0.01153 | -0.0173 | 94.111
9.5 | 1.1263 | 0.01217 | -0.0147 | 92.5472
10 | 1.1649 | 0.01289 | -0.0116 | 90.3724
10.5 | 1.2015 | 0.01374 | -0.0083 | 87.4454
11 | 1.2397 | 0.01453 | -0.0052 | 85.32
11.5 | 1.2727 | 0.01546 | -0.0014 | 82.3221
12 | 1.3318 | 0.0167 | -0.0033 | 79.7485
12.5 | 1.3935 | 0.01813 | -0.0058 | 76.8616
14 | 1.4646 | 0.02264 | 0.0089 | 64.6908
14.5 | 1.4879 | 0.02469 | 0.013 | 60.2633
15 | 1.5128 | 0.02672 | 0.0166 | 56.6168
15.5 | 1.5321 | 0.02924 | 0.0204 | 52.3974
16 | 1.5466 | 0.03227 | 0.0242 | 47.9269
16.5 | 1.5557 | 0.03591 | 0.0278 | 43.3222
17 | 1.5567 | 0.04047 | 0.0312 | 38.4655
17.5 | 1.5526 | 0.04589 | 0.0337 | 33.8331
18 | 1.5424 | 0.05234 | 0.0353 | 29.4689
18.5 | 1.5303 | 0.05959 | 0.0355 | 25.6805
19 | 1.5092 | 0.06849 | 0.0342 | 22.0353
19.5 | 1.4678 | 0.081 | 0.03 | 18.121
20 | 1.4295 | 0.09445 | 0.0235 | 15.135

## 103. Re 8M Mach 0.50 (1)
BIGFOIL.COM POLAR EXPORT
NACA67-412 a=0.5
NACA67-412 a=0.5 |  |  |  | Cl Max: | 1.223 | at alpha= | 20 | deg
JavaFoil+Calcfoil stall+Eppler ext transition |  |  |  | L/D Max: | 132.386 | at alpha= | 1.5 | deg
Re: | 8000000 |  |  | Cd Min: | 0.00408 | at alpha= | 0.5 | deg
Mach: | 0.5 |  |  | Cl=0 at alpha= | -2.6176 | deg
|  |  |  | @ Cl=0.1, Cd= | 0.0057004
|  |  |  | @ Cl=0.4, Cd= | 0.004363
|  |  |  | @ Cl=0.6, Cd= | 0.0045771
alpha (deg) | Cl | Cd | Cm | Cl/Cd
-20 | -0.95 | 0.15561 | -0.015 | -6.107
-19.5 | -0.924 | 0.146 | -0.015 | -6.331
-19 | -0.894 | 0.15652 | -0.015 | -5.713
-18.5 | -0.867 | 0.13687 | -0.016 | -6.337
-18 | -0.84 | 0.13204 | -0.016 | -6.36
-17.5 | -0.813 | 0.12669 | -0.016 | -6.419
-17 | -0.787 | 0.12265 | -0.017 | -6.413
-16.5 | -0.76 | 0.12399 | -0.017 | -6.129
-16 | -0.733 | 0.11451 | -0.018 | -6.399
-15.5 | -0.705 | 0.11144 | -0.018 | -6.326
-15 | -0.679 | 0.10028 | -0.019 | -6.77
-14.5 | -0.652 | 0.09423 | -0.019 | -6.92
-14 | -0.625 | 0.08864 | -0.02 | -7.055
-13.5 | -0.599 | 0.08304 | -0.021 | -7.212
-13 | -0.569 | 0.09219 | -0.02 | -6.171
-12.5 | -0.542 | 0.08599 | -0.02 | -6.302
-12 | -0.515 | 0.07673 | -0.021 | -6.713
-11.5 | -0.488 | 0.0716 | -0.022 | -6.82
-11 | -0.462 | 0.06648 | -0.023 | -6.945
-10.5 | -0.436 | 0.06019 | -0.025 | -7.247
-10 | -0.405 | 0.07198 | -0.021 | -5.621
-9.5 | -0.377 | 0.06244 | -0.022 | -6.045
-9 | -0.351 | 0.05651 | -0.023 | -6.206
-8.5 | -0.324 | 0.05145 | -0.025 | -6.293
-8 | -0.297 | 0.04705 | -0.027 | -6.319
-7.5 | -0.268 | 0.05208 | -0.023 | -5.139
-7 | -0.241 | 0.04678 | -0.024 | -5.143
-6.5 | -0.214 | 0.04076 | -0.028 | -5.258
-6 | -0.28 | 0.03733 | -0.03 | -7.51
-5.5 | -0.337 | 0.0069 | -0.053 | -48.878
-5 | -0.297 | 0.00671 | -0.054 | -44.243
-4.5 | -0.243 | 0.00708 | -0.056 | -34.397
-4 | -0.183 | 0.00672 | -0.057 | -27.245
-3.5 | -0.119 | 0.00645 | -0.058 | -18.445
-3 | -0.052 | 0.00629 | -0.059 | -8.301
-2.5 | 0.016 | 0.00595 | -0.06 | 2.677
-2 | 0.085 | 0.00577 | -0.061 | 14.717
-1.5 | 0.154 | 0.00545 | -0.062 | 28.301
-1 | 0.224 | 0.00594 | -0.063 | 37.677
-0.5 | 0.294 | 0.00499 | -0.064 | 58.917
0 | 0.362 | 0.00471 | -0.066 | 76.858
0.5 | 0.431 | 0.00408 | -0.067 | 105.558
1 | 0.5 | 0.00418 | -0.068 | 119.505
1.5 | 0.568 | 0.00429 | -0.069 | 132.386
2 | 0.636 | 0.0049 | -0.07 | 129.747
2.5 | 0.701 | 0.00557 | -0.071 | 125.903
3 | 0.767 | 0.00643 | -0.072 | 119.237
3.5 | 0.831 | 0.0072 | -0.073 | 115.432
4 | 0.894 | 0.00913 | -0.074 | 97.953
4.5 | 0.954 | 0.00972 | -0.075 | 98.18
5 | 1.01 | 0.01023 | -0.076 | 98.791
5.5 | 1.062 | 0.01084 | -0.077 | 97.918
6 | 1.105 | 0.01164 | -0.078 | 94.958
6.5 | 1.131 | 0.01239 | -0.079 | 91.249
7 | 1.124 | 0.01332 | -0.081 | 84.385
7.5 | 1.039 | 0.01462 | -0.082 | 71.055
8 | 0.584 | 0.04966 | -0.05 | 11.758
8.5 | 0.734 | 0.01663 | -0.084 | 44.11
9 | 0.633 | 0.0595 | -0.045 | 10.636
9.5 | 0.797 | 0.0177 | -0.086 | 45.049
10 | 0.826 | 0.01944 | -0.086 | 42.495
10.5 | 0.712 | 0.07105 | -0.047 | 10.026
11 | 0.891 | 0.01989 | -0.089 | 44.795
11.5 | 0.919 | 0.02186 | -0.089 | 42.035
12 | 0.796 | 0.07968 | -0.053 | 9.987
12.5 | 0.818 | 0.09034 | -0.049 | 9.056
13 | 0.845 | 0.09611 | -0.051 | 8.793
13.5 | 0.879 | 0.08785 | -0.058 | 10.001
14 | 0.899 | 0.09781 | -0.054 | 9.192
14.5 | 0.932 | 0.10091 | -0.06 | 9.235
15 | 0.957 | 0.10945 | -0.06 | 8.746
15.5 | 0.976 | 0.11243 | -0.055 | 8.683
16 | 1.005 | 0.11823 | -0.058 | 8.502
16.5 | 1.047 | 0.11301 | -0.068 | 9.265
17 | 1.071 | 0.12198 | -0.068 | 8.784
17.5 | 1.084 | 0.1276 | -0.061 | 8.493
18 | 1.119 | 0.1292 | -0.067 | 8.658
18.5 | 1.167 | 0.1202 | -0.076 | 9.705
19 | 1.192 | 0.12761 | -0.077 | 9.34
19.5 | 1.188 | 0.1444 | -0.066 | 8.23
20 | 1.223 | 0.14747 | -0.071 | 8.291

## 104. Re 8M Mach 0.50 (2)
BIGFOIL.COM POLAR EXPORT
NACA67-412 a=0.5
NACA67-412 a=0.5 |  |  |  | Cl Max: | 1.176 | at alpha= | 10 | deg
XFOIL ncrit=9 |  |  |  | L/D Max: | 161.324 | at alpha= | 1.5 | deg
Re: | 8000000 |  |  | Cd Min: | 0.23357 | at alpha= | -20 | deg
Mach: | 0.5 |  |  | Cl=0 at alpha= | -3.0601 | deg
|  |  |  | @ Cl=0.1, Cd= | 0.0051066
|  |  |  | @ Cl=0.4, Cd= | 0.0044541
|  |  |  | @ Cl=0.6, Cd= | 0.0038266
alpha (deg) | Cl | Cd | Cm | Cl/Cd
-20 | -0.5364 | 0.23357 | -0.0223 | -2.2965
-19.5 | -0.5175 | 0.22477 | -0.0272 | -2.3024
-19 | -0.4963 | 0.2175 | -0.0319 | -2.2818
-18.5 | -0.4765 | 0.20941 | -0.0366 | -2.2754
-18 | -0.4557 | 0.20195 | -0.0412 | -2.2565
-17.5 | -0.4378 | 0.19321 | -0.0458 | -2.2659
-17 | -0.4194 | 0.18493 | -0.0504 | -2.2679
-16.5 | -0.4007 | 0.17677 | -0.0551 | -2.2668
-16 | -0.3815 | 0.16903 | -0.0597 | -2.257
-15.5 | -0.3657 | 0.16041 | -0.0643 | -2.2798
-15 | -0.3487 | 0.15237 | -0.0689 | -2.2885
-14.5 | -0.3289 | 0.1454 | -0.0731 | -2.262
-14 | -0.3128 | 0.13743 | -0.0777 | -2.2761
-13.5 | -0.2988 | 0.12915 | -0.0822 | -2.3136
-13 | -0.284 | 0.12157 | -0.0866 | -2.3361
-12.5 | -0.268 | 0.11446 | -0.0907 | -2.3414
-12 | -0.2541 | 0.10714 | -0.0947 | -2.3717
-11.5 | -0.2457 | 0.09907 | -0.0989 | -2.4801
-11 | -0.2413 | 0.09079 | -0.1031 | -2.6578
-10.5 | -0.2366 | 0.08302 | -0.1071 | -2.8499
-10 | -0.2499 | 0.07305 | -0.1123 | -3.4209
-9.5 | -0.2591 | 0.06437 | -0.1171 | -4.0252
-9 | -0.2695 | 0.05599 | -0.1233 | -4.8134
-8.5 | -0.2872 | 0.04882 | -0.1261 | -5.8828
-8 | -0.327 | 0.04237 | -0.1206 | -7.7177
-7.5 | -0.3511 | 0.0353 | -0.1147 | -9.9462
-7 | -0.3622 | 0.02798 | -0.1078 | -12.945
-6.5 | -0.375 | 0.01946 | -0.0987 | -19.2703
-6 | -0.3769 | 0.0107 | -0.0893 | -35.2243
-5.5 | -0.3206 | 0.00804 | -0.0859 | -39.8756
-5 | -0.2577 | 0.00684 | -0.0833 | -37.6754
-4.5 | -0.1922 | 0.00625 | -0.0816 | -30.752
-4 | -0.1256 | 0.00591 | -0.0805 | -21.2521
-3.5 | -0.0586 | 0.00563 | -0.0798 | -10.4085
-3 | 0.008 | 0.00538 | -0.0794 | 1.487
-2.5 | 0.0738 | 0.00517 | -0.0792 | 14.2747
-2 | 0.1399 | 0.00501 | -0.0792 | 27.9242
-1.5 | 0.2063 | 0.00488 | -0.0795 | 42.2746
-1 | 0.2718 | 0.00477 | -0.0797 | 56.9811
-0.5 | 0.3355 | 0.00463 | -0.0797 | 72.4622
0 | 0.3948 | 0.00447 | -0.0788 | 88.3221
0.5 | 0.4504 | 0.0043 | -0.0773 | 104.7442
1 | 0.5044 | 0.00402 | -0.0755 | 125.4726
1.5 | 0.5485 | 0.0034 | -0.0718 | 161.3235
2 | 0.5996 | 0.0038 | -0.0691 | 157.7895
2.5 | 0.6145 | 0.00479 | -0.0589 | 128.2881
3.5 | 0.6536 | 0.0064 | -0.0408 | 102.125
4 | 0.6818 | 0.00732 | -0.0339 | 93.1421
4.5 | 0.7133 | 0.00827 | -0.0277 | 86.2515
5 | 0.7518 | 0.00914 | -0.0228 | 82.2538
5.5 | 0.7998 | 0.00973 | -0.0194 | 82.1994
6 | 0.8487 | 0.01037 | -0.016 | 81.8419
6.5 | 0.8968 | 0.01107 | -0.0124 | 81.0117
7 | 0.9435 | 0.01186 | -0.0084 | 79.5531
7.5 | 0.9912 | 0.0127 | -0.0044 | 78.0472
8 | 1.0377 | 0.01361 | 0.0001 | 76.2454
8.5 | 1.0832 | 0.01469 | 0.0048 | 73.7372
9 | 1.127 | 0.01592 | 0.0101 | 70.7915
9.5 | 1.1622 | 0.01763 | 0.0166 | 65.9217
10 | 1.176 | 0.02054 | 0.0254 | 57.2541
10.5 | 1.162 | 0.02544 | 0.0355 | 45.6761
11 | 1.1372 | 0.03247 | 0.0431 | 35.0231
11.5 | 1.1119 | 0.04211 | 0.0442 | 26.4047
12 | 1.0823 | 0.0533 | 0.0416 | 20.3058

## 105. Re 10M Mach 0.00 (1)
BIGFOIL.COM POLAR EXPORT
NACA67-412 a=0.5
NACA67-412 a=0.5 |  |  |  | Cl Max: | 1.261 | at alpha= | 10.5 | deg
JavaFoil+Calcfoil stall+Eppler ext transition |  |  |  | L/D Max: | 130.916 | at alpha= | 2 | deg
Re: | 10000000 |  |  | Cd Min: | 0.0038 | at alpha= | 1 | deg
Mach: | 0 |  |  | Cl=0 at alpha= | -2.6167 | deg
|  |  |  | @ Cl=0.1, Cd= | 0.005923
|  |  |  | @ Cl=0.4, Cd= | 0.0042083
|  |  |  | @ Cl=0.6, Cd= | 0.0050693
alpha (deg) | Cl | Cd | Cm | Cl/Cd
-15.5 | -0.54 | 0.10894 | -0.015 | -4.961
-15 | -0.559 | 0.09986 | -0.015 | -5.595
-14.5 | -0.576 | 0.09379 | -0.016 | -6.138
-14 | -0.59 | 0.09018 | -0.016 | -6.537
-13.5 | -0.602 | 0.08514 | -0.017 | -7.069
-13 | -0.611 | 0.08056 | -0.018 | -7.59
-12.5 | -0.619 | 0.07501 | -0.019 | -8.248
-12 | -0.621 | 0.07017 | -0.02 | -8.848
-11.5 | -0.619 | 0.06338 | -0.021 | -9.765
-11 | -0.608 | 0.06013 | -0.022 | -10.11
-10.5 | -0.712 | 0.00996 | -0.036 | -71.485
-10 | -0.692 | 0.00921 | -0.037 | -75.161
-9.5 | -0.67 | 0.00848 | -0.038 | -78.995
-9 | -0.64 | 0.0074 | -0.04 | -86.537
-8.5 | -0.606 | 0.00812 | -0.041 | -74.691
-8 | -0.568 | 0.00781 | -0.041 | -72.675
-7.5 | -0.526 | 0.00751 | -0.042 | -70.015
-7 | -0.481 | 0.00732 | -0.043 | -65.683
-6.5 | -0.433 | 0.00716 | -0.044 | -60.469
-6 | -0.383 | 0.00707 | -0.045 | -54.14
-5.5 | -0.33 | 0.00689 | -0.046 | -47.973
-5 | -0.276 | 0.00673 | -0.047 | -41.011
-4.5 | -0.22 | 0.00653 | -0.048 | -33.69
-4 | -0.163 | 0.00642 | -0.049 | -25.37
-3.5 | -0.105 | 0.00631 | -0.05 | -16.592
-3 | -0.046 | 0.00623 | -0.051 | -7.336
-2.5 | 0.014 | 0.00612 | -0.052 | 2.265
-2 | 0.074 | 0.00604 | -0.053 | 12.229
-1.5 | 0.134 | 0.00577 | -0.054 | 23.218
-1 | 0.194 | 0.0057 | -0.055 | 34.071
-0.5 | 0.255 | 0.00503 | -0.056 | 50.699
0 | 0.315 | 0.00474 | -0.057 | 66.393
0.5 | 0.375 | 0.0045 | -0.058 | 83.396
1 | 0.435 | 0.0038 | -0.059 | 114.402
1.5 | 0.494 | 0.004 | -0.06 | 123.569
2 | 0.554 | 0.00423 | -0.061 | 130.916
2.5 | 0.611 | 0.00527 | -0.062 | 115.964
3 | 0.669 | 0.00572 | -0.063 | 116.937
3.5 | 0.727 | 0.00621 | -0.064 | 116.993
4 | 0.783 | 0.00691 | -0.065 | 113.393
4.5 | 0.838 | 0.00789 | -0.066 | 106.197
5 | 0.892 | 0.00819 | -0.066 | 108.956
5.5 | 0.945 | 0.00855 | -0.067 | 110.551
6 | 0.996 | 0.00893 | -0.068 | 111.567
6.5 | 1.043 | 0.00936 | -0.069 | 111.451
7 | 1.087 | 0.00978 | -0.07 | 111.157
7.5 | 1.126 | 0.01023 | -0.071 | 110.14
8 | 1.162 | 0.01069 | -0.072 | 108.698
8.5 | 1.192 | 0.01116 | -0.073 | 106.84
9 | 1.218 | 0.01172 | -0.074 | 103.909
9.5 | 1.238 | 0.01234 | -0.075 | 100.317
10 | 1.252 | 0.0129 | -0.076 | 97.119
10.5 | 1.261 | 0.01365 | -0.077 | 92.393
11 | 1.26 | 0.01437 | -0.077 | 87.677
11.5 | 1.249 | 0.0152 | -0.078 | 82.136
12 | 1.23 | 0.01601 | -0.079 | 76.844
12.5 | 1.206 | 0.01697 | -0.08 | 71.094
13 | 1.176 | 0.01808 | -0.081 | 65.052
13.5 | 1.141 | 0.0193 | -0.081 | 59.121
14 | 1.1 | 0.02113 | -0.082 | 52.043
14.5 | 1.054 | 0.02356 | -0.082 | 44.729
15 | 0.977 | 0.03489 | -0.079 | 28.015
15.5 | 0.828 | 0.10008 | -0.055 | 8.272

## 106. Re 10M Mach 0.00 (2)
BIGFOIL.COM POLAR EXPORT
NACA67-412 a=0.5
NACA67-412 a=0.5 |  |  |  | Cl Max: | 1.694 | at alpha= | 20 | deg
XFOIL ncrit=9 |  |  |  | L/D Max: | 138.107 | at alpha= | 1.5 | deg
Re: | 10000000 |  |  | Cd Min: | 0.04423 | at alpha= | 20 | deg
Mach: | 0 |  |  | Cl=0 at alpha= | -2.9231 | deg
|  |  |  | @ Cl=0.1, Cd= | 0.0046769
|  |  |  | @ Cl=0.4, Cd= | 0.0042448
|  |  |  | @ Cl=0.6, Cd= | 0.0053809
alpha (deg) | Cl | Cd | Cm | Cl/Cd
-20 | -1.49 | 0.02684 | -0.1043 | -55.5142
-19.5 | -1.4842 | 0.02464 | -0.1002 | -60.2354
-19 | -1.4736 | 0.02281 | -0.096 | -64.6032
-18.5 | -1.458 | 0.02129 | -0.0917 | -68.4829
-17.5 | -1.422 | 0.0186 | -0.0826 | -76.4516
-16.5 | -1.3779 | 0.01649 | -0.0729 | -83.5597
-16 | -1.3426 | 0.01564 | -0.0703 | -85.844
-15.5 | -1.3032 | 0.01487 | -0.0683 | -87.6395
-15 | -1.2606 | 0.01422 | -0.0668 | -88.6498
-14.5 | -1.2162 | 0.0136 | -0.0655 | -89.4265
-14 | -1.1693 | 0.01314 | -0.0646 | -88.9878
-13.5 | -1.1232 | 0.01252 | -0.0636 | -89.7125
-13 | -1.0748 | 0.01205 | -0.0629 | -89.195
-12.5 | -1.0264 | 0.01149 | -0.0622 | -89.3299
-12 | -0.9759 | 0.01108 | -0.0618 | -88.0776
-11 | -0.874 | 0.01021 | -0.0611 | -85.6024
-10.5 | -0.825 | 0.00945 | -0.0604 | -87.3016
-10 | -0.7742 | 0.00888 | -0.06 | -87.1847
-9.5 | -0.7224 | 0.00839 | -0.0597 | -86.1025
-9 | -0.6697 | 0.00794 | -0.0596 | -84.3451
-8.5 | -0.6164 | 0.00754 | -0.0596 | -81.7507
-8 | -0.5627 | 0.00718 | -0.0596 | -78.3705
-7.5 | -0.5085 | 0.00687 | -0.0597 | -74.0175
-7 | -0.4538 | 0.00661 | -0.0599 | -68.6536
-6.5 | -0.3987 | 0.00639 | -0.0602 | -62.3944
-6 | -0.3431 | 0.00618 | -0.0606 | -55.5178
-5.5 | -0.288 | 0.0059 | -0.0608 | -48.8136
-5 | -0.2325 | 0.00566 | -0.0612 | -41.0777
-4.5 | -0.1769 | 0.00544 | -0.0615 | -32.5184
-4 | -0.1209 | 0.00528 | -0.0619 | -22.8977
-3.5 | -0.0651 | 0.00509 | -0.0623 | -12.7898
-3 | -0.0087 | 0.00491 | -0.0628 | -1.7719
-2.5 | 0.0479 | 0.00476 | -0.0634 | 10.063
-2 | 0.1043 | 0.00467 | -0.0639 | 22.334
-1.5 | 0.1607 | 0.00456 | -0.0644 | 35.2412
-1 | 0.2165 | 0.0045 | -0.0648 | 48.1111
-0.5 | 0.2703 | 0.00443 | -0.0649 | 61.0158
0 | 0.323 | 0.00435 | -0.0647 | 74.2529
0.5 | 0.375 | 0.00427 | -0.0645 | 87.822
1 | 0.4246 | 0.00422 | -0.0638 | 100.6161
1.5 | 0.4668 | 0.00338 | -0.0618 | 138.1065
2 | 0.5022 | 0.00432 | -0.0583 | 116.25
2.5 | 0.5479 | 0.00481 | -0.0568 | 113.9085
3 | 0.593 | 0.00531 | -0.0551 | 111.6761
3.5 | 0.6374 | 0.00576 | -0.0533 | 110.6597
4 | 0.6807 | 0.00626 | -0.0513 | 108.738
4.5 | 0.7225 | 0.00673 | -0.049 | 107.3551
5 | 0.7642 | 0.00705 | -0.0465 | 108.3972
5.5 | 0.8035 | 0.00735 | -0.0436 | 109.3197
6 | 0.8437 | 0.00769 | -0.0409 | 109.7139
6.5 | 0.8859 | 0.008 | -0.0388 | 110.7375
7.5 | 0.9669 | 0.00881 | -0.0341 | 109.7503
8 | 1.0066 | 0.00927 | -0.0317 | 108.5868
8.5 | 1.0478 | 0.00969 | -0.0297 | 108.1321
9 | 1.086 | 0.01023 | -0.0272 | 106.1584
9.5 | 1.126 | 0.01072 | -0.0251 | 105.0373
10 | 1.1646 | 0.01125 | -0.0229 | 103.52
10.5 | 1.2013 | 0.01188 | -0.0204 | 101.1195
11 | 1.2383 | 0.0125 | -0.018 | 99.064
11.5 | 1.274 | 0.01315 | -0.0155 | 96.8821
12 | 1.3086 | 0.01385 | -0.0129 | 94.4838
12.5 | 1.3461 | 0.01474 | -0.0113 | 91.3229
13 | 1.4072 | 0.01574 | -0.015 | 89.4028
14.5 | 1.4933 | 0.01905 | -0.006 | 78.3885
15 | 1.5217 | 0.02028 | -0.0034 | 75.0345
15.5 | 1.5487 | 0.02162 | -0.0008 | 71.6327
16 | 1.5748 | 0.02305 | 0.0018 | 68.321
16.5 | 1.5986 | 0.02469 | 0.0044 | 64.7469
17 | 1.6153 | 0.02685 | 0.0076 | 60.1601
17.5 | 1.6362 | 0.02882 | 0.01 | 56.7731
18 | 1.6571 | 0.03089 | 0.0122 | 53.6452
18.5 | 1.6661 | 0.03395 | 0.0151 | 49.0751
19 | 1.6863 | 0.03628 | 0.0166 | 46.4802
19.5 | 1.6839 | 0.04067 | 0.0193 | 41.404
20 | 1.694 | 0.04423 | 0.0207 | 38.2998

## 107. Re 10M Mach 0.10 (1)
BIGFOIL.COM POLAR EXPORT
NACA67-412 a=0.5
NACA67-412 a=0.5 |  |  |  | Cl Max: | 1.254 | at alpha= | 10.5 | deg
JavaFoil+Calcfoil stall+Eppler ext transition |  |  |  | L/D Max: | 142.61 | at alpha= | 2 | deg
Re: | 10000000 |  |  | Cd Min: | 0.00355 | at alpha= | 1 | deg
Mach: | 0.1 |  |  | Cl=0 at alpha= | -2.6167 | deg
|  |  |  | @ Cl=0.1, Cd= | 0.0059392
|  |  |  | @ Cl=0.4, Cd= | 0.0041358
|  |  |  | @ Cl=0.6, Cd= | 0.0049561
alpha (deg) | Cl | Cd | Cm | Cl/Cd
-15 | -0.525 | 0.10359 | -0.015 | -5.066
-14.5 | -0.545 | 0.09667 | -0.016 | -5.638
-14 | -0.563 | 0.09133 | -0.016 | -6.166
-13.5 | -0.579 | 0.08664 | -0.017 | -6.68
-13 | -0.592 | 0.08159 | -0.017 | -7.251
-12.5 | -0.602 | 0.07606 | -0.018 | -7.916
-12 | -0.607 | 0.07129 | -0.019 | -8.515
-11.5 | -0.606 | 0.06545 | -0.021 | -9.264
-11 | -0.6 | 0.06034 | -0.022 | -9.938
-10.5 | -0.588 | 0.055 | -0.024 | -10.697
-10 | -0.677 | 0.01045 | -0.037 | -64.822
-9.5 | -0.665 | 0.0086 | -0.039 | -77.316
-9 | -0.638 | 0.00744 | -0.04 | -85.72
-8.5 | -0.605 | 0.00768 | -0.041 | -78.809
-8 | -0.567 | 0.0078 | -0.042 | -72.734
-7.5 | -0.526 | 0.00753 | -0.043 | -69.832
-7 | -0.482 | 0.0073 | -0.044 | -65.932
-6.5 | -0.434 | 0.00722 | -0.044 | -60.134
-6 | -0.384 | 0.00705 | -0.045 | -54.424
-5.5 | -0.331 | 0.00695 | -0.046 | -47.727
-5 | -0.277 | 0.00674 | -0.047 | -41.113
-4.5 | -0.221 | 0.0066 | -0.048 | -33.495
-4 | -0.164 | 0.0064 | -0.049 | -25.548
-3.5 | -0.105 | 0.00632 | -0.05 | -16.649
-3 | -0.046 | 0.00624 | -0.051 | -7.359
-2.5 | 0.014 | 0.00614 | -0.052 | 2.271
-2 | 0.074 | 0.00605 | -0.053 | 12.262
-1.5 | 0.135 | 0.00579 | -0.054 | 23.257
-1 | 0.195 | 0.00567 | -0.055 | 34.398
-0.5 | 0.256 | 0.005 | -0.056 | 51.21
0 | 0.316 | 0.00475 | -0.057 | 66.6
0.5 | 0.377 | 0.0045 | -0.058 | 83.672
1 | 0.437 | 0.00355 | -0.059 | 122.998
1.5 | 0.497 | 0.00398 | -0.06 | 124.825
2 | 0.557 | 0.0039 | -0.061 | 142.61
2.5 | 0.614 | 0.0053 | -0.062 | 115.881
3 | 0.672 | 0.00575 | -0.063 | 116.845
3.5 | 0.73 | 0.00623 | -0.064 | 117.199
4 | 0.787 | 0.00697 | -0.065 | 112.958
4.5 | 0.842 | 0.00792 | -0.066 | 106.306
5 | 0.897 | 0.00824 | -0.067 | 108.861
5.5 | 0.949 | 0.00859 | -0.068 | 110.543
6 | 1 | 0.00897 | -0.069 | 111.466
6.5 | 1.047 | 0.00946 | -0.07 | 110.737
7 | 1.091 | 0.00988 | -0.071 | 110.42
7.5 | 1.13 | 0.01032 | -0.072 | 109.472
8 | 1.164 | 0.01078 | -0.072 | 107.993
8.5 | 1.194 | 0.01125 | -0.073 | 106.096
9 | 1.218 | 0.01187 | -0.074 | 102.597
9.5 | 1.236 | 0.0125 | -0.075 | 98.887
10 | 1.249 | 0.01303 | -0.076 | 95.829
10.5 | 1.254 | 0.01383 | -0.077 | 90.73
11 | 1.25 | 0.01458 | -0.078 | 85.757
11.5 | 1.234 | 0.01543 | -0.079 | 79.987
12 | 1.211 | 0.01639 | -0.079 | 73.928
12.5 | 1.182 | 0.01731 | -0.08 | 68.266
13 | 1.146 | 0.01854 | -0.081 | 61.825
13.5 | 1.105 | 0.01986 | -0.082 | 55.649
14 | 1.056 | 0.02235 | -0.082 | 47.218
14.5 | 0.99 | 0.02901 | -0.08 | 34.125
15 | 0.82 | 0.09599 | -0.054 | 8.543
15.5 | 0.774 | 0.10774 | -0.05 | 7.18

## 108. Re 10M Mach 0.10 (2)
BIGFOIL.COM POLAR EXPORT
NACA67-412 a=0.5
NACA67-412 a=0.5 |  |  |  | Cl Max: | 1.6767 | at alpha= | 20 | deg
XFOIL ncrit=9 |  |  |  | L/D Max: | 139.318 | at alpha= | 1.5 | deg
Re: | 10000000 |  |  | Cd Min: | 0.04824 | at alpha= | 20 | deg
Mach: | 0.1 |  |  | Cl=0 at alpha= | -2.9263 | deg
|  |  |  | @ Cl=0.1, Cd= | 0.0046793
|  |  |  | @ Cl=0.4, Cd= | 0.0042473
|  |  |  | @ Cl=0.6, Cd= | 0.0053698
alpha (deg) | Cl | Cd | Cm | Cl/Cd
-20 | -1.4286 | 0.0327 | -0.1147 | -43.6881
-19.5 | -1.4407 | 0.02887 | -0.1109 | -49.903
-19 | -1.4433 | 0.02599 | -0.1063 | -55.5329
-18.5 | -1.4374 | 0.0238 | -0.1015 | -60.395
-18 | -1.426 | 0.02197 | -0.0965 | -64.9067
-17.5 | -1.4093 | 0.02047 | -0.0917 | -68.8471
-17 | -1.3889 | 0.01922 | -0.0868 | -72.2633
-16.5 | -1.3719 | 0.01783 | -0.081 | -76.9434
-16 | -1.3473 | 0.01673 | -0.0761 | -80.532
-15.5 | -1.3109 | 0.01573 | -0.0732 | -83.3376
-15 | -1.2696 | 0.01492 | -0.0711 | -85.0938
-14.5 | -1.2256 | 0.0142 | -0.0693 | -86.3099
-14 | -1.1786 | 0.01367 | -0.068 | -86.218
-13.5 | -1.1324 | 0.01297 | -0.0667 | -87.3092
-13 | -1.0836 | 0.01245 | -0.0657 | -87.0361
-12.5 | -1.0347 | 0.01184 | -0.0647 | -87.3902
-12 | -0.9836 | 0.0114 | -0.064 | -86.2807
-11.5 | -0.9321 | 0.01096 | -0.0635 | -85.0456
-11 | -0.8806 | 0.01046 | -0.063 | -84.1874
-10.5 | -0.8306 | 0.00973 | -0.0622 | -85.3649
-10 | -0.7798 | 0.00907 | -0.0616 | -85.9757
-9.5 | -0.7276 | 0.00852 | -0.0611 | -85.3991
-9 | -0.6744 | 0.00805 | -0.0608 | -83.7764
-8.5 | -0.6206 | 0.00763 | -0.0607 | -81.3368
-8 | -0.5664 | 0.00725 | -0.0606 | -78.1241
-7.5 | -0.5118 | 0.00692 | -0.0606 | -73.9595
-7 | -0.4567 | 0.00664 | -0.0607 | -68.7801
-6.5 | -0.4011 | 0.00642 | -0.0609 | -62.4766
-6 | -0.3451 | 0.0062 | -0.0613 | -55.6613
-5.5 | -0.2894 | 0.00593 | -0.0615 | -48.8027
-5 | -0.2336 | 0.00568 | -0.0617 | -41.1268
-4.5 | -0.1776 | 0.00546 | -0.0621 | -32.5275
-4 | -0.1212 | 0.00529 | -0.0625 | -22.9112
-3.5 | -0.0651 | 0.0051 | -0.0628 | -12.7647
-3 | -0.0084 | 0.00491 | -0.0633 | -1.7108
-2.5 | 0.0486 | 0.00477 | -0.0639 | 10.1887
-2 | 0.1053 | 0.00467 | -0.0644 | 22.5482
-1.5 | 0.162 | 0.00456 | -0.0649 | 35.5263
-1 | 0.2182 | 0.0045 | -0.0653 | 48.4889
-0.5 | 0.2722 | 0.00444 | -0.0653 | 61.3063
0 | 0.3252 | 0.00436 | -0.0651 | 74.5872
0.5 | 0.3774 | 0.00427 | -0.0649 | 88.3841
1 | 0.4272 | 0.00422 | -0.0642 | 101.2322
1.5 | 0.4695 | 0.00337 | -0.0622 | 139.3175
2 | 0.5047 | 0.00432 | -0.0585 | 116.8287
2.5 | 0.5504 | 0.00481 | -0.0569 | 114.4283
3 | 0.5952 | 0.00532 | -0.0551 | 111.8797
3.5 | 0.6395 | 0.00578 | -0.0532 | 110.6401
4 | 0.6825 | 0.00628 | -0.051 | 108.6783
4.5 | 0.7237 | 0.00676 | -0.0485 | 107.0562
5 | 0.7627 | 0.00707 | -0.0454 | 107.8784
5.5 | 0.8029 | 0.0074 | -0.0426 | 108.5
6 | 0.8438 | 0.00774 | -0.04 | 109.0181
6.5 | 0.8863 | 0.00806 | -0.0379 | 109.9628
7 | 0.9275 | 0.00846 | -0.0355 | 109.6336
7.5 | 0.9681 | 0.00889 | -0.0331 | 108.8976
8 | 1.008 | 0.00937 | -0.0307 | 107.5774
8.5 | 1.049 | 0.0098 | -0.0285 | 107.0408
9 | 1.088 | 0.01035 | -0.026 | 105.1208
9.5 | 1.1277 | 0.01085 | -0.0238 | 103.9355
10 | 1.167 | 0.0114 | -0.0215 | 102.3684
10.5 | 1.2032 | 0.01207 | -0.0188 | 99.6852
11 | 1.2413 | 0.0127 | -0.0165 | 97.7402
11.5 | 1.2767 | 0.01338 | -0.0138 | 95.4185
12 | 1.3102 | 0.01415 | -0.0108 | 92.5936
13 | 1.4075 | 0.01609 | -0.0122 | 87.4767
13.5 | 1.4401 | 0.01714 | -0.0097 | 84.0198
14 | 1.4693 | 0.01834 | -0.0067 | 80.1145
14.5 | 1.4967 | 0.01964 | -0.0036 | 76.2067
15 | 1.5259 | 0.02091 | -0.0009 | 72.9747
15.5 | 1.552 | 0.02236 | 0.0019 | 69.4097
16 | 1.5759 | 0.02402 | 0.0049 | 65.6078
16.5 | 1.5992 | 0.02579 | 0.0077 | 62.0085
17 | 1.6135 | 0.02823 | 0.0111 | 57.1555
17.5 | 1.6335 | 0.03041 | 0.0136 | 53.7159
18 | 1.6523 | 0.03276 | 0.016 | 50.4365
18.5 | 1.66 | 0.03615 | 0.0188 | 45.9198
19 | 1.6766 | 0.03897 | 0.0205 | 43.0228
19.5 | 1.6719 | 0.04388 | 0.023 | 38.1016
20 | 1.6767 | 0.04824 | 0.0242 | 34.7575

## 109. Re 10M Mach 0.25 (1)
BIGFOIL.COM POLAR EXPORT
NACA67-412 a=0.5
NACA67-412 a=0.5 |  |  |  | Cl Max: | 1.214 | at alpha= | 9.5 | deg
JavaFoil+Calcfoil stall+Eppler ext transition |  |  |  | L/D Max: | 136.502 | at alpha= | 1.5 | deg
Re: | 10000000 |  |  | Cd Min: | 0.00358 | at alpha= | 1 | deg
Mach: | 0.25 |  |  | Cl=0 at alpha= | -2.6147 | deg
|  |  |  | @ Cl=0.1, Cd= | 0.0059129
|  |  |  | @ Cl=0.4, Cd= | 0.0041253
|  |  |  | @ Cl=0.6, Cd= | 0.10902
alpha (deg) | Cl | Cd | Cm | Cl/Cd
-13.5 | -0.373 | 0.09456 | -0.016 | -3.941
-13 | -0.42 | 0.08584 | -0.017 | -4.889
-12.5 | -0.461 | 0.08135 | -0.018 | -5.663
-12 | -0.493 | 0.07617 | -0.018 | -6.471
-11.5 | -0.514 | 0.07049 | -0.019 | -7.287
-11 | -0.525 | 0.06571 | -0.02 | -7.99
-10.5 | -0.527 | 0.06143 | -0.021 | -8.587
-10 | -0.524 | 0.05797 | -0.022 | -9.032
-9.5 | -0.517 | 0.05271 | -0.024 | -9.801
-9 | -0.512 | 0.04296 | -0.028 | -11.909
-8.5 | -0.588 | 0.00828 | -0.042 | -71.065
-8 | -0.56 | 0.00766 | -0.043 | -73.132
-7.5 | -0.524 | 0.00728 | -0.044 | -72.025
-7 | -0.484 | 0.00763 | -0.045 | -63.357
-6.5 | -0.438 | 0.00742 | -0.046 | -59.1
-6 | -0.39 | 0.00729 | -0.047 | -53.415
-5.5 | -0.338 | 0.00708 | -0.048 | -47.64
-5 | -0.283 | 0.00691 | -0.049 | -40.906
-4.5 | -0.226 | 0.00664 | -0.05 | -34.032
-4 | -0.168 | 0.00653 | -0.051 | -25.652
-3.5 | -0.108 | 0.00643 | -0.052 | -16.767
-3 | -0.047 | 0.00632 | -0.053 | -7.449
-2.5 | 0.014 | 0.00623 | -0.054 | 2.299
-2 | 0.076 | 0.00594 | -0.055 | 12.825
-1.5 | 0.138 | 0.00587 | -0.056 | 23.54
-1 | 0.2 | 0.00579 | -0.057 | 34.626
-0.5 | 0.263 | 0.00511 | -0.058 | 51.551
0 | 0.325 | 0.00477 | -0.059 | 68.218
0.5 | 0.387 | 0.00427 | -0.06 | 90.634
1 | 0.449 | 0.00358 | -0.061 | 125.493
1.5 | 0.51 | 0.00374 | -0.062 | 136.502
2 | 0.571 | 0.00487 | -0.063 | 117.341
2.5 | 0.63 | 0.00542 | -0.064 | 116.232
3 | 0.69 | 0.00591 | -0.065 | 116.65
3.5 | 0.749 | 0.00644 | -0.066 | 116.297
4 | 0.807 | 0.00723 | -0.067 | 111.584
4.5 | 0.864 | 0.00817 | -0.068 | 105.688
5 | 0.919 | 0.0085 | -0.069 | 108.032
5.5 | 0.972 | 0.00889 | -0.07 | 109.305
6 | 1.023 | 0.00934 | -0.071 | 109.49
6.5 | 1.069 | 0.00982 | -0.071 | 108.803
7 | 1.11 | 0.01031 | -0.072 | 107.661
7.5 | 1.145 | 0.01082 | -0.073 | 105.861
8 | 1.174 | 0.01136 | -0.074 | 103.352
8.5 | 1.196 | 0.01191 | -0.075 | 100.454
9 | 1.209 | 0.01267 | -0.076 | 95.419
9.5 | 1.214 | 0.01341 | -0.077 | 90.517
10 | 1.209 | 0.01403 | -0.078 | 86.156
10.5 | 1.194 | 0.01498 | -0.079 | 79.696
11 | 1.161 | 0.016 | -0.08 | 72.563
11.5 | 1.11 | 0.0172 | -0.081 | 64.512
12 | 1.044 | 0.01884 | -0.081 | 55.444
12.5 | 0.931 | 0.02875 | -0.078 | 32.39
13 | 0.745 | 0.08351 | -0.05 | 8.923
13.5 | 0.666 | 0.09191 | -0.047 | 7.247
14 | 0.583 | 0.10346 | -0.043 | 5.633
14.5 | 0.497 | 0.10902 | -0.043 | 4.562

## 110. Re 10M Mach 0.25 (2)
BIGFOIL.COM POLAR EXPORT
NACA67-412 a=0.5
NACA67-412 a=0.5 |  |  |  | Cl Max: | 1.589 | at alpha= | 17.5 | deg
XFOIL ncrit=9 |  |  |  | L/D Max: | 143.65 | at alpha= | 1.5 | deg
Re: | 10000000 |  |  | Cd Min: | 0.19675 | at alpha= | -19.5 | deg
Mach: | 0.25 |  |  | Cl=0 at alpha= | -2.9463 | deg
|  |  |  | @ Cl=0.1, Cd= | 0.0047042
|  |  |  | @ Cl=0.4, Cd= | 0.0042657
|  |  |  | @ Cl=0.6, Cd= | 0.0053093
alpha (deg) | Cl | Cd | Cm | Cl/Cd
-19.5 | -0.518 | 0.19675 | -0.0282 | -2.6328
-19 | -0.4991 | 0.1912 | -0.0323 | -2.6104
-18.5 | -0.485 | 0.18401 | -0.0365 | -2.6357
-17.5 | -0.4639 | 0.16722 | -0.0458 | -2.7742
-15.5 | -1.0547 | 0.03584 | -0.1247 | -29.428
-15 | -1.1362 | 0.02799 | -0.1157 | -40.5931
-14.5 | -1.1594 | 0.02417 | -0.1062 | -47.9686
-14 | -1.1538 | 0.02209 | -0.0977 | -52.2318
-13.5 | -1.1314 | 0.01978 | -0.0918 | -57.1992
-13 | -1.0971 | 0.01793 | -0.0872 | -61.188
-12.5 | -1.0599 | 0.01603 | -0.0829 | -66.1198
-12 | -1.0124 | 0.01484 | -0.08 | -68.221
-11.5 | -0.9621 | 0.01381 | -0.0775 | -69.6669
-11 | -0.9115 | 0.01273 | -0.0752 | -71.6025
-10.5 | -0.8558 | 0.01216 | -0.0736 | -70.3783
-10 | -0.8063 | 0.01085 | -0.0714 | -74.3134
-9.5 | -0.7553 | 0.00961 | -0.0695 | -78.5952
-9 | -0.7 | 0.00885 | -0.0682 | -79.096
-8.5 | -0.6437 | 0.00824 | -0.0673 | -78.1189
-8 | -0.5869 | 0.00771 | -0.0665 | -76.1219
-7.5 | -0.5297 | 0.00728 | -0.0659 | -72.761
-7 | -0.4722 | 0.0069 | -0.0654 | -68.4348
-6.5 | -0.4143 | 0.00659 | -0.0651 | -62.868
-6 | -0.3558 | 0.00632 | -0.0651 | -56.2975
-5.5 | -0.2971 | 0.00609 | -0.0652 | -48.7849
-5 | -0.2395 | 0.00578 | -0.0651 | -41.436
-4.5 | -0.1814 | 0.00554 | -0.0652 | -32.7437
-4 | -0.1233 | 0.00534 | -0.0653 | -23.0899
-3.5 | -0.0648 | 0.00514 | -0.0656 | -12.607
-3 | -0.0063 | 0.00496 | -0.066 | -1.2702
-2.5 | 0.0524 | 0.00481 | -0.0665 | 10.894
-2 | 0.1109 | 0.00468 | -0.0669 | 23.6966
-1.5 | 0.1695 | 0.00458 | -0.0674 | 37.0087
-1 | 0.2273 | 0.00452 | -0.0678 | 50.2876
-0.5 | 0.283 | 0.00445 | -0.0678 | 63.5955
0 | 0.3373 | 0.00438 | -0.0675 | 77.0091
0.5 | 0.3909 | 0.00428 | -0.0672 | 91.3318
1 | 0.4417 | 0.0042 | -0.0663 | 105.1667
1.5 | 0.4841 | 0.00337 | -0.064 | 143.6499
2.5 | 0.563 | 0.00485 | -0.0576 | 116.0825
3 | 0.6065 | 0.00539 | -0.0551 | 112.5232
3.5 | 0.6493 | 0.00587 | -0.0524 | 110.6133
4 | 0.6882 | 0.00637 | -0.0489 | 108.0377
4.5 | 0.7185 | 0.00688 | -0.0435 | 104.4331
5 | 0.7586 | 0.00729 | -0.0403 | 104.0604
5.5 | 0.8022 | 0.00766 | -0.0378 | 104.7258
6 | 0.8452 | 0.00804 | -0.0352 | 105.1244
6.5 | 0.889 | 0.00843 | -0.0328 | 105.4567
7 | 0.9319 | 0.00889 | -0.0303 | 104.8256
7.5 | 0.9736 | 0.00937 | -0.0276 | 103.9061
8 | 1.016 | 0.0099 | -0.025 | 102.6263
8.5 | 1.057 | 0.01045 | -0.0222 | 101.1483
9 | 1.0979 | 0.01106 | -0.0194 | 99.2676
9.5 | 1.1394 | 0.01164 | -0.0168 | 97.8866
10 | 1.1775 | 0.01241 | -0.0136 | 94.8832
10.5 | 1.217 | 0.01311 | -0.0107 | 92.8299
11 | 1.2536 | 0.01397 | -0.0073 | 89.7351
12 | 1.3237 | 0.01578 | -0.0003 | 83.8847
12.5 | 1.3852 | 0.01711 | -0.0027 | 80.9585
13 | 1.4435 | 0.01878 | -0.0048 | 76.8637
14.5 | 1.5113 | 0.02353 | 0.0103 | 64.2286
15 | 1.5374 | 0.02542 | 0.014 | 60.4799
15.5 | 1.5562 | 0.02781 | 0.0182 | 55.9583
16 | 1.5714 | 0.03064 | 0.0223 | 51.2859
16.5 | 1.5855 | 0.03372 | 0.026 | 47.0196
17 | 1.5816 | 0.03845 | 0.0301 | 41.1339
17.5 | 1.589 | 0.04262 | 0.0328 | 37.283
18 | 1.5841 | 0.04828 | 0.035 | 32.8107
18.5 | 1.5578 | 0.05653 | 0.036 | 27.557
19 | 1.5318 | 0.06569 | 0.0352 | 23.3186
19.5 | 1.4977 | 0.07683 | 0.032 | 19.4937
20 | 1.4513 | 0.09097 | 0.0257 | 15.9536

## 111. Re 10M Mach 0.50 (1)
BIGFOIL.COM POLAR EXPORT
NACA67-412 a=0.5
NACA67-412 a=0.5 |  |  |  | Cl Max: | 1.228 | at alpha= | 20 | deg
JavaFoil+Calcfoil stall+Eppler ext transition |  |  |  | L/D Max: | 119.905 | at alpha= | 2 | deg
Re: | 10000000 |  |  | Cd Min: | 0.00422 | at alpha= | 1 | deg
Mach: | 0.5 |  |  | Cl=0 at alpha= | -2.6176 | deg
|  |  |  | @ Cl=0.1, Cd= | 0.0056026
|  |  |  | @ Cl=0.4, Cd= | 0.0048113
|  |  |  | @ Cl=0.6, Cd= | 0.0050982
alpha (deg) | Cl | Cd | Cm | Cl/Cd
-20 | -0.951 | 0.15284 | -0.015 | -6.222
-19.5 | -0.926 | 0.14361 | -0.016 | -6.445
-19 | -0.895 | 0.16319 | -0.015 | -5.485
-18.5 | -0.869 | 0.13345 | -0.016 | -6.513
-18 | -0.841 | 0.12763 | -0.016 | -6.59
-17.5 | -0.815 | 0.12108 | -0.017 | -6.728
-17 | -0.788 | 0.11429 | -0.017 | -6.896
-16.5 | -0.76 | 0.12048 | -0.017 | -6.312
-16 | -0.733 | 0.11413 | -0.018 | -6.424
-15.5 | -0.706 | 0.1084 | -0.018 | -6.509
-15 | -0.68 | 0.09831 | -0.019 | -6.912
-14.5 | -0.654 | 0.09265 | -0.02 | -7.055
-14 | -0.627 | 0.08603 | -0.021 | -7.293
-13.5 | -0.602 | 0.07923 | -0.022 | -7.6
-13 | -0.569 | 0.09064 | -0.02 | -6.279
-12.5 | -0.542 | 0.08353 | -0.02 | -6.49
-12 | -0.516 | 0.07552 | -0.022 | -6.832
-11.5 | -0.489 | 0.07052 | -0.022 | -6.936
-11 | -0.463 | 0.06472 | -0.024 | -7.151
-10.5 | -0.439 | 0.05687 | -0.027 | -7.723
-10 | -0.405 | 0.07187 | -0.021 | -5.63
-9.5 | -0.378 | 0.06117 | -0.022 | -6.174
-9 | -0.351 | 0.05525 | -0.024 | -6.352
-8.5 | -0.324 | 0.05054 | -0.026 | -6.419
-8 | -0.299 | 0.04534 | -0.028 | -6.589
-7.5 | -0.268 | 0.05141 | -0.023 | -5.209
-7 | -0.241 | 0.04624 | -0.025 | -5.204
-6.5 | -0.215 | 0.04021 | -0.029 | -5.339
-6 | -0.283 | 0.0349 | -0.033 | -8.112
-5.5 | -0.337 | 0.00679 | -0.053 | -49.662
-5 | -0.297 | 0.00712 | -0.054 | -41.679
-4.5 | -0.244 | 0.0069 | -0.056 | -35.277
-4 | -0.183 | 0.00651 | -0.057 | -28.172
-3.5 | -0.119 | 0.00626 | -0.058 | -19.005
-3 | -0.052 | 0.00619 | -0.059 | -8.438
-2.5 | 0.016 | 0.00575 | -0.06 | 2.77
-2 | 0.085 | 0.00562 | -0.061 | 15.122
-1.5 | 0.154 | 0.00554 | -0.062 | 27.855
-1 | 0.224 | 0.00522 | -0.063 | 42.88
-0.5 | 0.294 | 0.00527 | -0.064 | 55.805
0 | 0.362 | 0.00496 | -0.066 | 73.031
0.5 | 0.431 | 0.00469 | -0.067 | 91.869
1 | 0.5 | 0.00422 | -0.068 | 118.497
1.5 | 0.568 | 0.00491 | -0.069 | 115.803
2 | 0.636 | 0.00531 | -0.07 | 119.905
2.5 | 0.701 | 0.00605 | -0.071 | 115.812
3 | 0.767 | 0.00666 | -0.072 | 115.198
3.5 | 0.832 | 0.00741 | -0.073 | 112.196
4 | 0.894 | 0.00892 | -0.074 | 100.311
4.5 | 0.955 | 0.00936 | -0.075 | 101.964
5 | 1.011 | 0.00986 | -0.076 | 102.581
5.5 | 1.062 | 0.01048 | -0.077 | 101.379
6 | 1.106 | 0.01119 | -0.078 | 98.863
6.5 | 1.132 | 0.01192 | -0.08 | 94.902
7 | 1.125 | 0.01279 | -0.081 | 87.909
7.5 | 1.039 | 0.01403 | -0.082 | 74.074
8 | 0.701 | 0.01564 | -0.082 | 44.802
8.5 | 0.735 | 0.01599 | -0.084 | 45.949
9 | 0.635 | 0.05768 | -0.048 | 11.003
9.5 | 0.798 | 0.01702 | -0.086 | 46.891
10 | 0.828 | 0.01862 | -0.086 | 44.439
10.5 | 0.714 | 0.06952 | -0.048 | 10.264
11 | 0.892 | 0.01906 | -0.089 | 46.795
11.5 | 0.921 | 0.0209 | -0.089 | 44.058
12 | 0.807 | 0.07252 | -0.061 | 11.135
12.5 | 0.82 | 0.08792 | -0.051 | 9.322
13 | 0.846 | 0.09393 | -0.052 | 9.005
13.5 | 1.027 | 0.02867 | -0.092 | 35.825
14 | 0.906 | 0.09337 | -0.059 | 9.702
14.5 | 0.942 | 0.0937 | -0.065 | 10.053
15 | 0.96 | 0.1058 | -0.062 | 9.078
15.5 | 0.977 | 0.11056 | -0.056 | 8.84
16 | 1.01 | 0.11372 | -0.062 | 8.878
16.5 | 1.067 | 0.0986 | -0.075 | 10.823
17 | 1.079 | 0.11522 | -0.071 | 9.365
17.5 | 1.089 | 0.1234 | -0.065 | 8.826
18 | 1.139 | 0.11338 | -0.075 | 10.046
18.5 | 1.201 | 0.09654 | -0.084 | 12.438
19 | 1.208 | 0.11452 | -0.081 | 10.548
19.5 | 1.195 | 0.15058 | -0.069 | 7.939
20 | 1.228 | 0.15008 | -0.073 | 8.184

## 112. Re 10M Mach 0.50 (2)
BIGFOIL.COM POLAR EXPORT
NACA67-412 a=0.5
NACA67-412 a=0.5 |  |  |  | Cl Max: | 1.1901 | at alpha= | 10 | deg
XFOIL ncrit=9 |  |  |  | L/D Max: | 160 | at alpha= | 1.5 | deg
Re: | 10000000 |  |  | Cd Min: | 0.2325 | at alpha= | -20 | deg
Mach: | 0.5 |  |  | Cl=0 at alpha= | -3.0404 | deg
|  |  |  | @ Cl=0.1, Cd= | 0.0048918
|  |  |  | @ Cl=0.4, Cd= | 0.0044858
|  |  |  | @ Cl=0.6, Cd= | 0.0049362
alpha (deg) | Cl | Cd | Cm | Cl/Cd
-20 | -0.5378 | 0.2325 | -0.0225 | -2.3131
-19.5 | -0.5174 | 0.22465 | -0.0272 | -2.3031
-19 | -0.4972 | 0.21668 | -0.0321 | -2.2946
-18.5 | -0.4777 | 0.20859 | -0.0367 | -2.2901
-18 | -0.4562 | 0.20155 | -0.0414 | -2.2635
-17.5 | -0.4395 | 0.19216 | -0.0461 | -2.2872
-17 | -0.419 | 0.18468 | -0.0507 | -2.2688
-16.5 | -0.4032 | 0.17559 | -0.0555 | -2.2963
-16 | -0.3836 | 0.16813 | -0.06 | -2.2816
-15.5 | -0.3681 | 0.15936 | -0.0648 | -2.3099
-15 | -0.3508 | 0.15136 | -0.0694 | -2.3177
-14.5 | -0.3312 | 0.14429 | -0.0738 | -2.2954
-14 | -0.3157 | 0.13621 | -0.0784 | -2.3177
-13.5 | -0.3027 | 0.12786 | -0.083 | -2.3674
-13 | -0.2881 | 0.12028 | -0.0873 | -2.3952
-12.5 | -0.2727 | 0.11312 | -0.0914 | -2.4107
-12 | -0.2571 | 0.10624 | -0.0953 | -2.42
-11.5 | -0.2498 | 0.09799 | -0.0997 | -2.5492
-11 | -0.2485 | 0.08914 | -0.1043 | -2.7877
-10.5 | -0.2479 | 0.08079 | -0.1087 | -3.0684
-10 | -0.2496 | 0.07266 | -0.1129 | -3.4352
-9.5 | -0.2587 | 0.06409 | -0.1176 | -4.0365
-9 | -0.2944 | 0.05295 | -0.1259 | -5.56
-8.5 | -0.3132 | 0.04645 | -0.1263 | -6.7427
-8 | -0.3522 | 0.0403 | -0.1194 | -8.7395
-7.5 | -0.3733 | 0.03305 | -0.1133 | -11.295
-7 | -0.381 | 0.02598 | -0.1061 | -14.6651
-6.5 | -0.3923 | 0.0175 | -0.0968 | -22.4171
-6 | -0.3862 | 0.00951 | -0.0882 | -40.6099
-5.5 | -0.3273 | 0.00738 | -0.0849 | -44.3496
-5 | -0.2622 | 0.00652 | -0.0825 | -40.2147
-4.5 | -0.1961 | 0.00599 | -0.0809 | -32.7379
-4 | -0.1287 | 0.00563 | -0.0798 | -22.8597
-3.5 | -0.0614 | 0.00537 | -0.0792 | -11.4339
-3 | 0.0054 | 0.00517 | -0.0789 | 1.0445
-2.5 | 0.0717 | 0.00496 | -0.0788 | 14.4556
-2 | 0.1381 | 0.0048 | -0.0789 | 28.7708
-1.5 | 0.2044 | 0.0047 | -0.0791 | 43.4894
-1 | 0.2698 | 0.00461 | -0.0793 | 58.5249
-0.5 | 0.3332 | 0.00455 | -0.0792 | 73.2308
0 | 0.3925 | 0.0045 | -0.0783 | 87.2222
0.5 | 0.4504 | 0.00439 | -0.0773 | 102.5968
1 | 0.506 | 0.0042 | -0.0758 | 120.4762
1.5 | 0.5472 | 0.00342 | -0.0716 | 160
2 | 0.5829 | 0.00413 | -0.0658 | 141.138
2.5 | 0.5995 | 0.00492 | -0.0559 | 121.8496
3 | 0.6217 | 0.00564 | -0.0473 | 110.2305
3.5 | 0.6501 | 0.00641 | -0.0402 | 101.4197
4 | 0.6835 | 0.00722 | -0.0342 | 94.6676
4.5 | 0.7174 | 0.00811 | -0.0284 | 88.4587
5 | 0.7607 | 0.0088 | -0.0243 | 86.4432
5.5 | 0.8111 | 0.00935 | -0.0212 | 86.7487
6 | 0.86 | 0.00995 | -0.0178 | 86.4322
6.5 | 0.9083 | 0.01063 | -0.0141 | 85.4468
7 | 0.9563 | 0.01139 | -0.0102 | 83.9596
7.5 | 1.0031 | 0.01221 | -0.0059 | 82.154
8 | 1.0518 | 0.01307 | -0.0018 | 80.4744
8.5 | 1.0981 | 0.01406 | 0.003 | 78.101
9 | 1.1429 | 0.01525 | 0.0083 | 74.9443
9.5 | 1.1787 | 0.01693 | 0.0149 | 69.622
10 | 1.1901 | 0.01989 | 0.0242 | 59.8341
10.5 | 1.1764 | 0.0248 | 0.0344 | 47.4355
11 | 1.1497 | 0.03139 | 0.043 | 36.6263
12 | 1.0885 | 0.05036 | 0.046 | 21.6144
12.5 | 1.0464 | 0.06113 | 0.0452 | 17.1176
13 | 1.0072 | 0.07326 | 0.0409 | 13.7483
13.5 | 0.977 | 0.08641 | 0.0337 | 11.3066
14 | 0.9488 | 0.10146 | 0.0238 | 9.3515
14.5 | 0.93 | 0.11614 | 0.0149 | 8.0076
15 | 0.9175 | 0.12934 | 0.0072 | 7.0937

## 113. Re 12M Mach 0.00 (1)
BIGFOIL.COM POLAR EXPORT
NACA67-412 a=0.5
NACA67-412 a=0.5 |  |  |  | Cl Max: | 1.262 | at alpha= | 10.5 | deg
JavaFoil+Calcfoil stall+Eppler ext transition |  |  |  | L/D Max: | 133.637 | at alpha= | 2 | deg
Re: | 12000000 |  |  | Cd Min: | 0.00411 | at alpha= | 1.5 | deg
Mach: | 0 |  |  | Cl=0 at alpha= | -2.6167 | deg
|  |  |  | @ Cl=0.1, Cd= | 0.005843
|  |  |  | @ Cl=0.4, Cd= | 0.0049425
|  |  |  | @ Cl=0.6, Cd= | 0.0051891
alpha (deg) | Cl | Cd | Cm | Cl/Cd
-15.5 | -0.54 | 0.10735 | -0.015 | -5.034
-15 | -0.558 | 0.10182 | -0.015 | -5.483
-14.5 | -0.576 | 0.09245 | -0.017 | -6.234
-14 | -0.59 | 0.08901 | -0.017 | -6.629
-13.5 | -0.603 | 0.08386 | -0.017 | -7.185
-13 | -0.612 | 0.07978 | -0.018 | -7.673
-12.5 | -0.62 | 0.07369 | -0.019 | -8.412
-12 | -0.622 | 0.0685 | -0.02 | -9.084
-11.5 | -0.621 | 0.06134 | -0.022 | -10.128
-11 | -0.611 | 0.05752 | -0.023 | -10.624
-10.5 | -0.716 | 0.00931 | -0.036 | -76.861
-10 | -0.695 | 0.00874 | -0.037 | -79.538
-9.5 | -0.671 | 0.00694 | -0.039 | -96.619
-9 | -0.641 | 0.00774 | -0.04 | -82.794
-8.5 | -0.606 | 0.00791 | -0.041 | -76.629
-8 | -0.568 | 0.00757 | -0.041 | -75.035
-7.5 | -0.526 | 0.00735 | -0.042 | -71.496
-7 | -0.481 | 0.0073 | -0.043 | -65.888
-6.5 | -0.433 | 0.00709 | -0.044 | -61.08
-6 | -0.383 | 0.0069 | -0.045 | -55.492
-5.5 | -0.33 | 0.00679 | -0.046 | -48.663
-5 | -0.276 | 0.00665 | -0.047 | -41.486
-4.5 | -0.22 | 0.00642 | -0.048 | -34.249
-4 | -0.163 | 0.00629 | -0.049 | -25.89
-3.5 | -0.105 | 0.00619 | -0.05 | -16.908
-3 | -0.046 | 0.0061 | -0.051 | -7.483
-2.5 | 0.014 | 0.006 | -0.052 | 2.312
-2 | 0.074 | 0.00596 | -0.053 | 12.389
-1.5 | 0.134 | 0.00569 | -0.054 | 23.531
-1 | 0.194 | 0.0056 | -0.055 | 34.68
-0.5 | 0.255 | 0.00505 | -0.056 | 50.421
0 | 0.315 | 0.00493 | -0.057 | 63.883
0.5 | 0.375 | 0.00503 | -0.058 | 74.58
1 | 0.435 | 0.00482 | -0.059 | 90.097
1.5 | 0.494 | 0.00411 | -0.06 | 120.367
2 | 0.554 | 0.00414 | -0.061 | 133.637
2.5 | 0.611 | 0.00544 | -0.062 | 112.365
3 | 0.669 | 0.00585 | -0.063 | 114.416
3.5 | 0.727 | 0.00633 | -0.064 | 114.847
4 | 0.784 | 0.00685 | -0.065 | 114.451
4.5 | 0.839 | 0.00766 | -0.066 | 109.473
5 | 0.893 | 0.00796 | -0.067 | 112.122
5.5 | 0.946 | 0.0083 | -0.067 | 113.967
6 | 0.997 | 0.00866 | -0.068 | 115.028
6.5 | 1.044 | 0.00909 | -0.069 | 114.83
7 | 1.088 | 0.00948 | -0.07 | 114.727
7.5 | 1.127 | 0.00991 | -0.071 | 113.699
8 | 1.162 | 0.01036 | -0.072 | 112.242
8.5 | 1.193 | 0.01079 | -0.073 | 110.581
9 | 1.219 | 0.01137 | -0.074 | 107.151
9.5 | 1.239 | 0.01196 | -0.075 | 103.565
10 | 1.253 | 0.01249 | -0.076 | 100.377
10.5 | 1.262 | 0.01321 | -0.077 | 95.558
11 | 1.261 | 0.01389 | -0.078 | 90.777
11.5 | 1.249 | 0.01469 | -0.078 | 85.039
12 | 1.231 | 0.01555 | -0.079 | 79.189
12.5 | 1.207 | 0.01639 | -0.08 | 73.676
13 | 1.177 | 0.01744 | -0.081 | 67.514
13.5 | 1.142 | 0.01872 | -0.081 | 60.991
14 | 1.102 | 0.02021 | -0.082 | 54.532
14.5 | 1.056 | 0.02271 | -0.082 | 46.488
15 | 1.004 | 0.02678 | -0.082 | 37.48
15.5 | 0.832 | 0.09634 | -0.057 | 8.635

## 114. Re 12M Mach 0.00 (2)
BIGFOIL.COM POLAR EXPORT
NACA67-412 a=0.5
NACA67-412 a=0.5 |  |  |  | Cl Max: | 1.7108 | at alpha= | 20 | deg
XFOIL ncrit=9 |  |  |  | L/D Max: | 114.788 | at alpha= | 6.5 | deg
Re: | 12000000 |  |  | Cd Min: | 0.04258 | at alpha= | 20 | deg
Mach: | 0 |  |  | Cl=0 at alpha= | -2.9124 | deg
|  |  |  | @ Cl=0.1, Cd= | 0.0045266
|  |  |  | @ Cl=0.4, Cd= | 0.0043848
|  |  |  | @ Cl=0.6, Cd= | 0.0053922
alpha (deg) | Cl | Cd | Cm | Cl/Cd
-20 | -1.5235 | 0.0249 | -0.1014 | -61.1847
-19.5 | -1.5141 | 0.02297 | -0.0972 | -65.9164
-19 | -1.5009 | 0.02134 | -0.0929 | -70.3327
-18.5 | -1.4829 | 0.02001 | -0.0886 | -74.1079
-18 | -1.4626 | 0.0188 | -0.0843 | -77.7979
-17 | -1.4164 | 0.01682 | -0.0753 | -84.2093
-16.5 | -1.3898 | 0.01587 | -0.0711 | -87.574
-16 | -1.3543 | 0.01491 | -0.0685 | -90.8317
-15.5 | -1.3144 | 0.0141 | -0.0666 | -93.2199
-15 | -1.2716 | 0.01341 | -0.0651 | -94.8248
-14.5 | -1.2266 | 0.01281 | -0.0638 | -95.7533
-14 | -1.1794 | 0.01235 | -0.063 | -95.498
-13.5 | -1.1323 | 0.01178 | -0.0621 | -96.1205
-13 | -1.0834 | 0.01129 | -0.0614 | -95.961
-12.5 | -1.0342 | 0.01078 | -0.0608 | -95.9369
-12 | -0.9835 | 0.01037 | -0.0605 | -94.8409
-11.5 | -0.9323 | 0.00997 | -0.0602 | -93.5105
-11 | -0.881 | 0.00954 | -0.0599 | -92.348
-10.5 | -0.8282 | 0.00926 | -0.0599 | -89.4384
-10 | -0.7768 | 0.00873 | -0.0596 | -88.9805
-9.5 | -0.7253 | 0.00815 | -0.0592 | -88.9939
-9 | -0.6726 | 0.0077 | -0.0591 | -87.3506
-8.5 | -0.6193 | 0.00731 | -0.059 | -84.7196
-8 | -0.5656 | 0.00695 | -0.0591 | -81.3813
-7.5 | -0.5115 | 0.00664 | -0.0592 | -77.0331
-7 | -0.4567 | 0.00637 | -0.0594 | -71.6954
-6.5 | -0.4013 | 0.00614 | -0.0597 | -65.3583
-6 | -0.3455 | 0.00593 | -0.0601 | -58.2631
-5.5 | -0.2898 | 0.00572 | -0.0605 | -50.6643
-5 | -0.2343 | 0.00549 | -0.0608 | -42.6776
-4.5 | -0.1786 | 0.00529 | -0.0612 | -33.7618
-4 | -0.1225 | 0.00511 | -0.0616 | -23.9726
-3.5 | -0.0663 | 0.00491 | -0.0621 | -13.5031
-3 | -0.0099 | 0.00475 | -0.0626 | -2.0842
-2.5 | 0.0466 | 0.00464 | -0.0631 | 10.0431
-2 | 0.1031 | 0.00452 | -0.0637 | 22.8097
-1.5 | 0.1592 | 0.00448 | -0.0641 | 35.5357
-1 | 0.2145 | 0.00448 | -0.0644 | 47.8795
-0.5 | 0.2684 | 0.00447 | -0.0645 | 60.0447
0 | 0.3216 | 0.0044 | -0.0644 | 73.0909
0.5 | 0.3737 | 0.00439 | -0.0642 | 85.1253
1 | 0.424 | 0.00438 | -0.0636 | 96.8037
1.5 | 0.4682 | 0.00461 | -0.0619 | 101.5618
2 | 0.4985 | 0.00449 | -0.0576 | 111.0245
2.5 | 0.5458 | 0.0049 | -0.0564 | 111.3878
3 | 0.5925 | 0.00532 | -0.0551 | 111.3722
3.5 | 0.6382 | 0.00576 | -0.0535 | 110.7986
4.5 | 0.7275 | 0.00659 | -0.05 | 110.3945
5 | 0.7725 | 0.00692 | -0.0483 | 111.6329
5.5 | 0.8129 | 0.00715 | -0.0455 | 113.6923
6 | 0.8534 | 0.00745 | -0.0429 | 114.5503
6.5 | 0.8942 | 0.00779 | -0.0404 | 114.7882
7 | 0.9346 | 0.00816 | -0.038 | 114.5343
7.5 | 0.9754 | 0.00856 | -0.0357 | 113.9486
8 | 1.0159 | 0.00897 | -0.0335 | 113.2553
8.5 | 1.0564 | 0.0094 | -0.0313 | 112.383
9 | 1.0954 | 0.0099 | -0.0289 | 110.6465
9.5 | 1.1361 | 0.01035 | -0.0269 | 109.7681
10 | 1.1739 | 0.0109 | -0.0245 | 107.6972
10.5 | 1.2117 | 0.01149 | -0.0221 | 105.4569
11 | 1.249 | 0.01208 | -0.0198 | 103.394
11.5 | 1.2864 | 0.0127 | -0.0176 | 101.2913
12 | 1.3194 | 0.01346 | -0.0147 | 98.0238
12.5 | 1.3517 | 0.01424 | -0.0117 | 94.9228
13 | 1.398 | 0.01505 | -0.012 | 92.8904
13.5 | 1.4577 | 0.01617 | -0.0156 | 90.1484
15 | 1.5392 | 0.01952 | -0.006 | 78.8525
15.5 | 1.5668 | 0.02079 | -0.0033 | 75.3632
16 | 1.5911 | 0.02226 | -0.0004 | 71.478
16.5 | 1.615 | 0.02383 | 0.0023 | 67.7717
17 | 1.6293 | 0.02604 | 0.006 | 62.5691
17.5 | 1.6503 | 0.02792 | 0.0086 | 59.1082
18 | 1.6722 | 0.02984 | 0.0108 | 56.0389
18.5 | 1.6807 | 0.03283 | 0.0139 | 51.194
19 | 1.7008 | 0.03508 | 0.0156 | 48.4835
19.5 | 1.7006 | 0.03917 | 0.0185 | 43.4159
20 | 1.7108 | 0.04258 | 0.02 | 40.1785

## 115. Re 12M Mach 0.10 (1)
BIGFOIL.COM POLAR EXPORT
NACA67-412 a=0.5
NACA67-412 a=0.5 |  |  |  | Cl Max: | 1.255 | at alpha= | 10.5 | deg
JavaFoil+Calcfoil stall+Eppler ext transition |  |  |  | L/D Max: | 133.809 | at alpha= | 2 | deg
Re: | 12000000 |  |  | Cd Min: | 0.00412 | at alpha= | 1.5 | deg
Mach: | 0.1 |  |  | Cl=0 at alpha= | -2.6167 | deg
|  |  |  | @ Cl=0.1, Cd= | 0.0058192
|  |  |  | @ Cl=0.4, Cd= | 0.004931
|  |  |  | @ Cl=0.6, Cd= | 0.0051407
alpha (deg) | Cl | Cd | Cm | Cl/Cd
-15 | -0.525 | 0.10329 | -0.015 | -5.081
-14.5 | -0.545 | 0.09572 | -0.016 | -5.697
-14 | -0.564 | 0.09 | -0.017 | -6.262
-13.5 | -0.579 | 0.08577 | -0.017 | -6.754
-13 | -0.592 | 0.08097 | -0.018 | -7.315
-12.5 | -0.603 | 0.07506 | -0.019 | -8.033
-12 | -0.608 | 0.07033 | -0.02 | -8.643
-11.5 | -0.608 | 0.06355 | -0.021 | -9.574
-11 | -0.603 | 0.05777 | -0.023 | -10.433
-10.5 | -0.592 | 0.05207 | -0.025 | -11.375
-10 | -0.688 | 0.00902 | -0.038 | -76.203
-9.5 | -0.666 | 0.00833 | -0.039 | -79.986
-9 | -0.638 | 0.00725 | -0.04 | -87.995
-8.5 | -0.605 | 0.00792 | -0.041 | -76.436
-8 | -0.567 | 0.00766 | -0.042 | -74.063
-7.5 | -0.526 | 0.00748 | -0.043 | -70.359
-7 | -0.482 | 0.00731 | -0.044 | -65.895
-6.5 | -0.434 | 0.00717 | -0.044 | -60.521
-6 | -0.384 | 0.00697 | -0.045 | -55.069
-5.5 | -0.331 | 0.00681 | -0.046 | -48.656
-5 | -0.277 | 0.00666 | -0.047 | -41.583
-4.5 | -0.221 | 0.00652 | -0.048 | -33.91
-4 | -0.164 | 0.00631 | -0.049 | -25.943
-3.5 | -0.105 | 0.0062 | -0.05 | -16.961
-3 | -0.046 | 0.00612 | -0.051 | -7.504
-2.5 | 0.014 | 0.00601 | -0.052 | 2.319
-2 | 0.074 | 0.00593 | -0.053 | 12.501
-1.5 | 0.135 | 0.00567 | -0.054 | 23.75
-1 | 0.195 | 0.00562 | -0.055 | 34.714
-0.5 | 0.256 | 0.0051 | -0.056 | 50.231
0 | 0.316 | 0.00493 | -0.057 | 64.162
0.5 | 0.377 | 0.005 | -0.058 | 75.378
1 | 0.437 | 0.00482 | -0.059 | 90.531
1.5 | 0.497 | 0.00412 | -0.06 | 120.735
2 | 0.557 | 0.00416 | -0.061 | 133.809
2.5 | 0.614 | 0.00546 | -0.062 | 112.38
3 | 0.673 | 0.00587 | -0.063 | 114.643
3.5 | 0.73 | 0.00635 | -0.064 | 115.036
4 | 0.787 | 0.00691 | -0.065 | 113.988
4.5 | 0.843 | 0.00769 | -0.066 | 109.568
5 | 0.897 | 0.008 | -0.067 | 112.152
5.5 | 0.95 | 0.00833 | -0.068 | 113.969
6 | 1.001 | 0.00874 | -0.069 | 114.568
6.5 | 1.048 | 0.00917 | -0.07 | 114.268
7 | 1.091 | 0.00957 | -0.071 | 113.97
7.5 | 1.13 | 0.01 | -0.072 | 113.021
8 | 1.165 | 0.01043 | -0.073 | 111.659
8.5 | 1.195 | 0.01094 | -0.073 | 109.203
9 | 1.219 | 0.01151 | -0.074 | 105.921
9.5 | 1.237 | 0.0121 | -0.075 | 102.205
10 | 1.249 | 0.01263 | -0.076 | 98.928
10.5 | 1.255 | 0.01338 | -0.077 | 93.851
11 | 1.251 | 0.0141 | -0.078 | 88.729
11.5 | 1.235 | 0.01491 | -0.079 | 82.828
12 | 1.212 | 0.01583 | -0.08 | 76.576
12.5 | 1.183 | 0.01681 | -0.08 | 70.384
13 | 1.147 | 0.01787 | -0.081 | 64.189
13.5 | 1.107 | 0.01908 | -0.082 | 58.007
14 | 1.057 | 0.02161 | -0.082 | 48.92
14.5 | 1.003 | 0.02504 | -0.082 | 40.056
15 | 0.822 | 0.0937 | -0.056 | 8.777
15.5 | 0.775 | 0.10559 | -0.051 | 7.341

## 116. Re 12M Mach 0.10 (2)
BIGFOIL.COM POLAR EXPORT
NACA67-412 a=0.5
NACA67-412 a=0.5 |  |  |  | Cl Max: | 1.7013 | at alpha= | 20 | deg
XFOIL ncrit=9 |  |  |  | L/D Max: | 113.924 | at alpha= | 6.5 | deg
Re: | 12000000 |  |  | Cd Min: | 0.04576 | at alpha= | 20 | deg
Mach: | 0.1 |  |  | Cl=0 at alpha= | -2.9155 | deg
|  |  |  | @ Cl=0.1, Cd= | 0.0045294
|  |  |  | @ Cl=0.4, Cd= | 0.00438
|  |  |  | @ Cl=0.6, Cd= | 0.0053823
alpha (deg) | Cl | Cd | Cm | Cl/Cd
-20 | -1.4409 | 0.03178 | -0.1142 | -45.3398
-19.5 | -1.4656 | 0.02734 | -0.1092 | -53.6064
-19 | -1.4761 | 0.02417 | -0.1034 | -61.0716
-18.5 | -1.4674 | 0.0222 | -0.0984 | -66.0991
-18 | -1.4528 | 0.02058 | -0.0934 | -70.5928
-17.5 | -1.4342 | 0.01923 | -0.0885 | -74.5814
-17 | -1.4124 | 0.01808 | -0.0835 | -78.1195
-16.5 | -1.3902 | 0.01706 | -0.0782 | -81.4889
-16 | -1.3593 | 0.01603 | -0.0743 | -84.7973
-15.5 | -1.3223 | 0.01499 | -0.0715 | -88.2121
-15 | -1.2816 | 0.01407 | -0.0693 | -91.0874
-14.5 | -1.2371 | 0.01336 | -0.0676 | -92.5973
-14 | -1.1896 | 0.01282 | -0.0664 | -92.7925
-13.5 | -1.1423 | 0.01218 | -0.0651 | -93.7849
-13 | -1.0929 | 0.01165 | -0.0642 | -93.8112
-12.5 | -1.0432 | 0.01108 | -0.0633 | -94.1516
-12 | -0.9918 | 0.01065 | -0.0627 | -93.1268
-11.5 | -0.9399 | 0.01022 | -0.0622 | -91.9667
-11 | -0.888 | 0.00976 | -0.0617 | -90.9836
-10.5 | -0.8344 | 0.00947 | -0.0615 | -88.1098
-10 | -0.782 | 0.00895 | -0.0611 | -87.3743
-9.5 | -0.7305 | 0.00829 | -0.0606 | -88.1182
-9 | -0.6774 | 0.0078 | -0.0603 | -86.8462
-8.5 | -0.6236 | 0.00739 | -0.0601 | -84.3843
-8 | -0.5694 | 0.00702 | -0.06 | -81.1111
-7.5 | -0.5147 | 0.00669 | -0.06 | -76.9357
-7 | -0.4596 | 0.0064 | -0.0602 | -71.8125
-6.5 | -0.4037 | 0.00616 | -0.0604 | -65.5357
-6 | -0.3475 | 0.00595 | -0.0608 | -58.4034
-5.5 | -0.2912 | 0.00575 | -0.0611 | -50.6435
-5 | -0.2354 | 0.00551 | -0.0614 | -42.7223
-4.5 | -0.1793 | 0.0053 | -0.0617 | -33.8302
-4 | -0.1229 | 0.00511 | -0.0621 | -24.0509
-3.5 | -0.0663 | 0.00492 | -0.0626 | -13.4756
-3 | -0.0096 | 0.00476 | -0.0631 | -2.0168
-2.5 | 0.0472 | 0.00465 | -0.0636 | 10.1505
-2 | 0.1041 | 0.00452 | -0.0641 | 23.031
-1.5 | 0.1605 | 0.00448 | -0.0646 | 35.8259
-1 | 0.2161 | 0.00448 | -0.0649 | 48.2366
-0.5 | 0.2703 | 0.00447 | -0.0649 | 60.4698
0 | 0.3238 | 0.0044 | -0.0649 | 73.5909
0.5 | 0.3761 | 0.00438 | -0.0646 | 85.8676
1 | 0.4266 | 0.00438 | -0.064 | 97.3973
1.5 | 0.4712 | 0.00459 | -0.0623 | 102.658
2 | 0.501 | 0.00449 | -0.0579 | 111.5813
2.5 | 0.5482 | 0.00491 | -0.0565 | 111.6497
3 | 0.5947 | 0.00533 | -0.0551 | 111.576
3.5 | 0.6403 | 0.00578 | -0.0534 | 110.7785
4 | 0.6852 | 0.00618 | -0.0516 | 110.8738
4.5 | 0.729 | 0.00661 | -0.0496 | 110.2874
5 | 0.7718 | 0.00693 | -0.0473 | 111.3709
5.5 | 0.8117 | 0.00719 | -0.0444 | 112.8929
6 | 0.853 | 0.0075 | -0.0419 | 113.7333
6.5 | 0.8943 | 0.00785 | -0.0394 | 113.9236
7 | 0.9353 | 0.00823 | -0.037 | 113.6452
7.5 | 0.9764 | 0.00864 | -0.0347 | 113.0093
8 | 1.0169 | 0.00906 | -0.0323 | 112.2406
8.5 | 1.0582 | 0.00951 | -0.0302 | 111.2723
9 | 1.0972 | 0.01001 | -0.0277 | 109.6104
9.5 | 1.1385 | 0.01047 | -0.0257 | 108.7393
10 | 1.1759 | 0.01107 | -0.023 | 106.224
10.5 | 1.214 | 0.01167 | -0.0206 | 104.0274
11 | 1.2519 | 0.01227 | -0.0182 | 102.0293
11.5 | 1.2882 | 0.01296 | -0.0157 | 99.3981
12 | 1.3222 | 0.01374 | -0.0128 | 96.23
12.5 | 1.3546 | 0.01453 | -0.0097 | 93.2278
13 | 1.4051 | 0.01541 | -0.0107 | 91.1811
13.5 | 1.4633 | 0.01671 | -0.014 | 87.5703
15 | 1.544 | 0.02016 | -0.0036 | 76.5873
15.5 | 1.5701 | 0.02158 | -0.0006 | 72.7572
16 | 1.5928 | 0.02322 | 0.0027 | 68.596
16.5 | 1.6157 | 0.02494 | 0.0056 | 64.7835
17 | 1.6293 | 0.0273 | 0.0094 | 59.6813
17.5 | 1.6489 | 0.02941 | 0.0122 | 56.066
18 | 1.6679 | 0.03166 | 0.0147 | 52.6816
18.5 | 1.6753 | 0.03493 | 0.0178 | 47.9616
19 | 1.6917 | 0.03769 | 0.0197 | 44.8846
19.5 | 1.6934 | 0.04185 | 0.0221 | 40.4636
20 | 1.7013 | 0.04576 | 0.0235 | 37.1788

## 117. Re 12M Mach 0.25 (1)
BIGFOIL.COM POLAR EXPORT
NACA67-412 a=0.5
NACA67-412 a=0.5 |  |  |  | Cl Max: | 1.215 | at alpha= | 9.5 | deg
JavaFoil+Calcfoil stall+Eppler ext transition |  |  |  | L/D Max: | 132.22 | at alpha= | 1.5 | deg
Re: | 12000000 |  |  | Cd Min: | 0.00386 | at alpha= | 1.5 | deg
Mach: | 0.25 |  |  | Cl=0 at alpha= | -2.6147 | deg
|  |  |  | @ Cl=0.1, Cd= | 0.0057868
|  |  |  | @ Cl=0.4, Cd= | 0.0047773
|  |  |  | @ Cl=0.6, Cd= | 0.1071
alpha (deg) | Cl | Cd | Cm | Cl/Cd
-14 | -0.32 | 0.10157 | -0.016 | -3.154
-13.5 | -0.373 | 0.09324 | -0.016 | -3.997
-13 | -0.42 | 0.08592 | -0.017 | -4.887
-12.5 | -0.461 | 0.08052 | -0.018 | -5.724
-12 | -0.493 | 0.07517 | -0.019 | -6.561
-11.5 | -0.514 | 0.06983 | -0.019 | -7.361
-11 | -0.526 | 0.06468 | -0.021 | -8.128
-10.5 | -0.528 | 0.06058 | -0.021 | -8.719
-10 | -0.525 | 0.05687 | -0.022 | -9.227
-9.5 | -0.519 | 0.05055 | -0.025 | -10.275
-9 | -0.607 | 0.00898 | -0.04 | -67.569
-8.5 | -0.589 | 0.00804 | -0.042 | -73.249
-8 | -0.56 | 0.00748 | -0.043 | -74.922
-7.5 | -0.524 | 0.00777 | -0.044 | -67.463
-7 | -0.484 | 0.00749 | -0.045 | -64.527
-6.5 | -0.438 | 0.00727 | -0.046 | -60.302
-6 | -0.39 | 0.00718 | -0.047 | -54.242
-5.5 | -0.338 | 0.00697 | -0.048 | -48.39
-5 | -0.283 | 0.00681 | -0.049 | -41.533
-4.5 | -0.226 | 0.00656 | -0.05 | -34.433
-4 | -0.168 | 0.00645 | -0.051 | -25.984
-3.5 | -0.108 | 0.00633 | -0.052 | -17.044
-3 | -0.047 | 0.0062 | -0.053 | -7.599
-2.5 | 0.014 | 0.0061 | -0.054 | 2.348
-2 | 0.076 | 0.00581 | -0.055 | 13.102
-1.5 | 0.138 | 0.00575 | -0.056 | 24.031
-1 | 0.2 | 0.00566 | -0.057 | 35.411
-0.5 | 0.263 | 0.00513 | -0.058 | 51.333
0 | 0.325 | 0.00499 | -0.059 | 65.156
0.5 | 0.387 | 0.00475 | -0.06 | 81.463
1 | 0.449 | 0.00488 | -0.061 | 91.937
1.5 | 0.51 | 0.00386 | -0.062 | 132.22
2 | 0.571 | 0.00517 | -0.063 | 110.524
2.5 | 0.63 | 0.00559 | -0.064 | 112.731
3 | 0.69 | 0.00603 | -0.065 | 114.436
3.5 | 0.749 | 0.00657 | -0.066 | 114.007
4 | 0.807 | 0.00754 | -0.067 | 107.108
4.5 | 0.864 | 0.00793 | -0.068 | 108.903
5 | 0.919 | 0.00825 | -0.069 | 111.379
5.5 | 0.972 | 0.00863 | -0.07 | 112.63
6 | 1.024 | 0.00909 | -0.071 | 112.54
6.5 | 1.07 | 0.00954 | -0.072 | 112.084
7 | 1.111 | 0.00999 | -0.073 | 111.151
7.5 | 1.146 | 0.01048 | -0.073 | 109.307
8 | 1.175 | 0.01099 | -0.074 | 106.967
8.5 | 1.197 | 0.01152 | -0.075 | 103.867
9 | 1.21 | 0.01229 | -0.076 | 98.498
9.5 | 1.215 | 0.01298 | -0.077 | 93.591
10 | 1.21 | 0.01362 | -0.078 | 88.84
10.5 | 1.194 | 0.01449 | -0.079 | 82.455
11 | 1.162 | 0.01555 | -0.08 | 74.727
11.5 | 1.111 | 0.01659 | -0.081 | 66.978
12 | 1.045 | 0.0183 | -0.081 | 57.122
12.5 | 0.96 | 0.02177 | -0.081 | 44.101
13 | 0.749 | 0.0799 | -0.053 | 9.38
13.5 | 0.669 | 0.08861 | -0.05 | 7.549
14 | 0.583 | 0.10146 | -0.044 | 5.751
14.5 | 0.498 | 0.1071 | -0.045 | 4.652

## 118. Re 12M Mach 0.25 (2)
BIGFOIL.COM POLAR EXPORT
NACA67-412 a=0.5
NACA67-412 a=0.5 |  |  |  | Cl Max: | 1.6056 | at alpha= | 17.5 | deg
XFOIL ncrit=9 |  |  |  | L/D Max: | 114.499 | at alpha= | 2 | deg
Re: | 12000000 |  |  | Cd Min: | 0.20281 | at alpha= | -20 | deg
Mach: | 0.25 |  |  | Cl=0 at alpha= | -2.935 | deg
|  |  |  | @ Cl=0.1, Cd= | 0.0045613
|  |  |  | @ Cl=0.4, Cd= | 0.0043641
|  |  |  | @ Cl=0.6, Cd= | 0.0053393
alpha (deg) | Cl | Cd | Cm | Cl/Cd
-20 | -0.5353 | 0.20281 | -0.0241 | -2.6394
-19.5 | -0.5196 | 0.19611 | -0.0284 | -2.6495
-19 | -0.5011 | 0.1904 | -0.0325 | -2.6318
-18.5 | -0.4879 | 0.18282 | -0.0369 | -2.6687
-16.5 | -1.0903 | 0.04058 | -0.1292 | -26.8679
-16 | -1.1228 | 0.0346 | -0.1269 | -32.4509
-15.5 | -1.1783 | 0.02837 | -0.1195 | -41.5333
-15 | -1.2173 | 0.02368 | -0.1092 | -51.4062
-14.5 | -1.216 | 0.02143 | -0.1002 | -56.7429
-14 | -1.2058 | 0.01877 | -0.0925 | -64.2408
-13.5 | -1.1713 | 0.01696 | -0.0876 | -69.0625
-13 | -1.1265 | 0.01567 | -0.0839 | -71.889
-12.5 | -1.0809 | 0.0143 | -0.0805 | -75.5874
-12 | -1.0294 | 0.01337 | -0.0779 | -76.9933
-11.5 | -0.9764 | 0.01252 | -0.0756 | -77.9872
-11 | -0.9234 | 0.01164 | -0.0735 | -79.3299
-10.5 | -0.8665 | 0.01115 | -0.0721 | -77.713
-10 | -0.8113 | 0.01042 | -0.0706 | -77.8599
-9.5 | -0.7581 | 0.00943 | -0.069 | -80.3924
-9 | -0.7038 | 0.00855 | -0.0676 | -82.3158
-8.5 | -0.6476 | 0.00793 | -0.0666 | -81.6646
-8 | -0.5907 | 0.00742 | -0.0658 | -79.6092
-7.5 | -0.5332 | 0.00701 | -0.0652 | -76.0628
-7 | -0.4754 | 0.00663 | -0.0648 | -71.7044
-6.5 | -0.4172 | 0.00631 | -0.0646 | -66.1173
-6 | -0.3585 | 0.00606 | -0.0646 | -59.1584
-5.5 | -0.2998 | 0.00584 | -0.0646 | -51.3356
-5 | -0.2415 | 0.00561 | -0.0647 | -43.0481
-4.5 | -0.1834 | 0.00539 | -0.0648 | -34.026
-4 | -0.1249 | 0.00516 | -0.065 | -24.2054
-3.5 | -0.0661 | 0.00498 | -0.0654 | -13.2731
-3 | -0.0076 | 0.00481 | -0.0657 | -1.58
-2.5 | 0.0509 | 0.00467 | -0.0662 | 10.8994
-2 | 0.1096 | 0.00454 | -0.0666 | 24.141
-1.5 | 0.168 | 0.00448 | -0.0671 | 37.5
-1 | 0.2254 | 0.00447 | -0.0674 | 50.4251
-0.5 | 0.2809 | 0.00448 | -0.0674 | 62.7009
0 | 0.3358 | 0.00442 | -0.0672 | 75.9729
0.5 | 0.3897 | 0.00436 | -0.0669 | 89.3807
1 | 0.4406 | 0.00438 | -0.0661 | 100.5936
1.5 | 0.4872 | 0.00451 | -0.0644 | 108.0266
2 | 0.5141 | 0.00449 | -0.059 | 114.4989
2.5 | 0.5605 | 0.00494 | -0.0571 | 113.4615
3 | 0.606 | 0.0054 | -0.055 | 112.2222
3.5 | 0.6504 | 0.00586 | -0.0527 | 110.9898
4 | 0.6933 | 0.00628 | -0.05 | 110.3981
4.5 | 0.7261 | 0.00673 | -0.0451 | 107.89
5 | 0.766 | 0.00711 | -0.0417 | 107.7356
5.5 | 0.8096 | 0.00744 | -0.0392 | 108.8172
6 | 0.8542 | 0.00778 | -0.0369 | 109.7943
6.5 | 0.8976 | 0.00818 | -0.0344 | 109.7311
7 | 0.9396 | 0.00863 | -0.0317 | 108.876
7.5 | 0.982 | 0.00911 | -0.0291 | 107.7936
8 | 1.0249 | 0.00957 | -0.0265 | 107.0951
8.5 | 1.0661 | 0.01014 | -0.0238 | 105.1381
9 | 1.1086 | 0.01066 | -0.0212 | 103.9962
9.5 | 1.1494 | 0.01128 | -0.0184 | 101.8972
10 | 1.1882 | 0.01198 | -0.0153 | 99.182
10.5 | 1.2283 | 0.01267 | -0.0124 | 96.9455
11 | 1.2642 | 0.01354 | -0.0089 | 93.3678
11.5 | 1.3018 | 0.01437 | -0.0057 | 90.5915
12 | 1.3364 | 0.01531 | -0.0021 | 87.2894
13 | 1.4371 | 0.01788 | -0.0022 | 80.3747
13.5 | 1.4791 | 0.01932 | -0.0007 | 76.558
14 | 1.508 | 0.02091 | 0.0032 | 72.1186
14.5 | 1.5331 | 0.02274 | 0.0074 | 67.4186
15 | 1.5597 | 0.02458 | 0.0111 | 63.454
15.5 | 1.5777 | 0.02695 | 0.0156 | 58.5417
16 | 1.5905 | 0.02975 | 0.0203 | 53.4622
16.5 | 1.6054 | 0.03259 | 0.0243 | 49.2605
17 | 1.6018 | 0.037 | 0.029 | 43.2919
17.5 | 1.6056 | 0.04128 | 0.0322 | 38.8953
18 | 1.5998 | 0.04681 | 0.0348 | 34.1765
18.5 | 1.5864 | 0.05357 | 0.0362 | 29.6136
19 | 1.575 | 0.06077 | 0.0364 | 25.9174
19.5 | 1.5295 | 0.07265 | 0.0339 | 21.053
20 | 1.4991 | 0.08405 | 0.0296 | 17.8358

## 119. Re 12M Mach 0.50 (1)
BIGFOIL.COM POLAR EXPORT
NACA67-412 a=0.5
NACA67-412 a=0.5 |  |  |  | Cl Max: | 1.219 | at alpha= | 20 | deg
JavaFoil+Calcfoil stall+Eppler ext transition |  |  |  | L/D Max: | 113.158 | at alpha= | 3 | deg
Re: | 12000000 |  |  | Cd Min: | 0.00498 | at alpha= | -0.5 | deg
Mach: | 0.5 |  |  | Cl=0 at alpha= | -2.6176 | deg
|  |  |  | @ Cl=0.1, Cd= | 0.0055017
|  |  |  | @ Cl=0.4, Cd= | 0.0050975
|  |  |  | @ Cl=0.6, Cd= | 0.0053518
alpha (deg) | Cl | Cd | Cm | Cl/Cd
-20 | -0.951 | 0.15347 | -0.015 | -6.199
-19.5 | -0.927 | 0.14 | -0.016 | -6.619
-19 | -0.895 | 0.16287 | -0.015 | -5.498
-18.5 | -0.87 | 0.13078 | -0.016 | -6.651
-18 | -0.842 | 0.12569 | -0.016 | -6.702
-17.5 | -0.816 | 0.1186 | -0.017 | -6.88
-17 | -0.79 | 0.11135 | -0.018 | -7.091
-16.5 | -0.761 | 0.11916 | -0.018 | -6.387
-16 | -0.734 | 0.11201 | -0.018 | -6.551
-15.5 | -0.706 | 0.1067 | -0.018 | -6.617
-15 | -0.681 | 0.09685 | -0.019 | -7.03
-14.5 | -0.655 | 0.09029 | -0.021 | -7.259
-14 | -0.63 | 0.08296 | -0.022 | -7.599
-13.5 | -0.607 | 0.07457 | -0.024 | -8.138
-13 | -0.569 | 0.08839 | -0.02 | -6.44
-12.5 | -0.542 | 0.08302 | -0.02 | -6.532
-12 | -0.516 | 0.07477 | -0.022 | -6.906
-11.5 | -0.49 | 0.06913 | -0.023 | -7.081
-11 | -0.464 | 0.06309 | -0.025 | -7.355
-10.5 | -0.443 | 0.05326 | -0.028 | -8.315
-10 | -0.405 | 0.07031 | -0.021 | -5.755
-9.5 | -0.378 | 0.06024 | -0.023 | -6.273
-9 | -0.351 | 0.05502 | -0.024 | -6.384
-8.5 | -0.325 | 0.04978 | -0.026 | -6.526
-8 | -0.301 | 0.0428 | -0.03 | -7.03
-7.5 | -0.268 | 0.05034 | -0.023 | -5.319
-7 | -0.241 | 0.04573 | -0.025 | -5.264
-6.5 | -0.215 | 0.03934 | -0.03 | -5.472
-6 | -0.343 | 0.00775 | -0.052 | -44.23
-5.5 | -0.337 | 0.0073 | -0.053 | -46.259
-5 | -0.297 | 0.00696 | -0.054 | -42.661
-4.5 | -0.244 | 0.00682 | -0.056 | -35.69
-4 | -0.183 | 0.00642 | -0.057 | -28.565
-3.5 | -0.119 | 0.00613 | -0.058 | -19.402
-3 | -0.052 | 0.00605 | -0.059 | -8.639
-2.5 | 0.016 | 0.00586 | -0.06 | 2.717
-2 | 0.085 | 0.00553 | -0.061 | 15.372
-1.5 | 0.154 | 0.0054 | -0.062 | 28.604
-1 | 0.224 | 0.00509 | -0.063 | 44.032
-0.5 | 0.294 | 0.00498 | -0.064 | 59.134
0 | 0.362 | 0.00507 | -0.066 | 71.484
0.5 | 0.431 | 0.00512 | -0.067 | 84.182
1 | 0.5 | 0.00558 | -0.068 | 89.581
1.5 | 0.568 | 0.00506 | -0.069 | 112.325
2 | 0.636 | 0.00568 | -0.07 | 111.944
2.5 | 0.701 | 0.00622 | -0.071 | 112.712
3 | 0.767 | 0.00678 | -0.072 | 113.158
3.5 | 0.832 | 0.00759 | -0.073 | 109.62
4 | 0.895 | 0.00866 | -0.074 | 103.302
4.5 | 0.955 | 0.0091 | -0.075 | 104.996
5 | 1.012 | 0.00955 | -0.076 | 105.897
5.5 | 1.063 | 0.01023 | -0.077 | 103.929
6 | 1.107 | 0.01086 | -0.079 | 101.872
6.5 | 1.132 | 0.01155 | -0.08 | 98.015
7 | 1.125 | 0.01243 | -0.081 | 90.549
7.5 | 1.04 | 0.01363 | -0.082 | 76.319
8 | 0.702 | 0.01513 | -0.082 | 46.403
8.5 | 0.735 | 0.01545 | -0.084 | 47.591
9 | 0.64 | 0.05445 | -0.053 | 11.764
9.5 | 0.799 | 0.01649 | -0.086 | 48.448
10 | 0.829 | 0.018 | -0.087 | 46.048
10.5 | 0.716 | 0.06758 | -0.051 | 10.591
11 | 0.893 | 0.01844 | -0.089 | 48.417
11.5 | 0.922 | 0.02014 | -0.09 | 45.786
12 | 0.935 | 0.0258 | -0.089 | 36.259
12.5 | 0.821 | 0.08638 | -0.052 | 9.499
13 | 0.846 | 0.09609 | -0.052 | 8.802
13.5 | 1.036 | 0.02596 | -0.093 | 39.898
14 | 0.929 | 0.0794 | -0.07 | 11.697
14.5 | 0.963 | 0.08017 | -0.073 | 12.017
15 | 0.963 | 0.10366 | -0.063 | 9.289
15.5 | 0.98 | 0.10827 | -0.058 | 9.051
16 | 1.017 | 0.10708 | -0.066 | 9.501
16.5 | 1.104 | 0.07639 | -0.083 | 14.457
17 | 1.088 | 0.10777 | -0.074 | 10.093
17.5 | 1.09 | 0.12963 | -0.065 | 8.411
18 | 1.119 | 0.13558 | -0.067 | 8.25
18.5 | 1.151 | 0.13599 | -0.071 | 8.467
19 | 1.179 | 0.1417 | -0.072 | 8.32
19.5 | 1.192 | 0.16981 | -0.068 | 7.017
20 | 1.219 | 0.1728 | -0.069 | 7.053

## 120. Re 12M Mach 0.50 (2)
BIGFOIL.COM POLAR EXPORT
NACA67-412 a=0.5
NACA67-412 a=0.5 |  |  |  | Cl Max: | 1.202 | at alpha= | 10 | deg
XFOIL ncrit=9 |  |  |  | L/D Max: | 130.07 | at alpha= | 1.5 | deg
Re: | 12000000 |  |  | Cd Min: | 0.23187 | at alpha= | -20 | deg
Mach: | 0.5 |  |  | Cl=0 at alpha= | -3.026 | deg
|  |  |  | @ Cl=0.1, Cd= | 0.0047469
|  |  |  | @ Cl=0.4, Cd= | 0.0044872
|  |  |  | @ Cl=0.6, Cd= | 0.0052581
alpha (deg) | Cl | Cd | Cm | Cl/Cd
-20 | -0.5386 | 0.23187 | -0.0226 | -2.3229
-19.5 | -0.5179 | 0.22412 | -0.0274 | -2.3108
-19 | -0.4981 | 0.21604 | -0.0322 | -2.3056
-18.5 | -0.4788 | 0.20784 | -0.0369 | -2.3037
-18 | -0.4568 | 0.20091 | -0.0416 | -2.2737
-17.5 | -0.4411 | 0.19127 | -0.0464 | -2.3062
-17 | -0.4204 | 0.18396 | -0.0509 | -2.2853
-16.5 | -0.4053 | 0.17464 | -0.0558 | -2.3208
-16 | -0.386 | 0.16702 | -0.0605 | -2.3111
-15.5 | -0.3698 | 0.15852 | -0.0652 | -2.3328
-15 | -0.3526 | 0.15053 | -0.0699 | -2.3424
-14.5 | -0.3334 | 0.14339 | -0.0743 | -2.3251
-14 | -0.3194 | 0.13502 | -0.079 | -2.3656
-13.5 | -0.306 | 0.12687 | -0.0835 | -2.4119
-13 | -0.2916 | 0.11926 | -0.0879 | -2.4451
-12.5 | -0.2773 | 0.11184 | -0.0922 | -2.4794
-12 | -0.2606 | 0.10511 | -0.0961 | -2.4793
-11.5 | -0.2538 | 0.09683 | -0.1006 | -2.6211
-11 | -0.2548 | 0.08773 | -0.1054 | -2.9044
-10.5 | -0.258 | 0.07895 | -0.11 | -3.2679
-10 | -0.26 | 0.07096 | -0.1142 | -3.664
-9.5 | -0.2717 | 0.0622 | -0.119 | -4.3682
-9 | -0.29 | 0.05324 | -0.126 | -5.447
-8.5 | -0.3354 | 0.04459 | -0.126 | -7.5219
-8 | -0.3722 | 0.03848 | -0.1185 | -9.6726
-7.5 | -0.3918 | 0.03123 | -0.112 | -12.5456
-7 | -0.3979 | 0.02412 | -0.1046 | -16.4967
-6.5 | -0.4078 | 0.01578 | -0.0952 | -25.8428
-6 | -0.3929 | 0.00877 | -0.0873 | -44.8005
-5.5 | -0.3325 | 0.00696 | -0.084 | -47.773
-5 | -0.2666 | 0.00621 | -0.0818 | -42.9308
-4.5 | -0.1982 | 0.00581 | -0.0805 | -34.1136
-4 | -0.1311 | 0.00544 | -0.0794 | -24.0993
-3.5 | -0.0639 | 0.00519 | -0.0788 | -12.3121
-3 | 0.0035 | 0.00501 | -0.0785 | 0.6986
-2.5 | 0.0702 | 0.00481 | -0.0785 | 14.5946
-2 | 0.1363 | 0.00467 | -0.0785 | 29.1863
-1.5 | 0.2027 | 0.00455 | -0.0788 | 44.5495
-1 | 0.2677 | 0.00451 | -0.0789 | 59.357
-0.5 | 0.3306 | 0.00453 | -0.0787 | 72.9801
0 | 0.3905 | 0.0045 | -0.078 | 86.7778
0.5 | 0.4498 | 0.00442 | -0.0771 | 101.7647
1 | 0.5054 | 0.00434 | -0.0756 | 116.4516
1.5 | 0.558 | 0.00429 | -0.0735 | 130.0699
2.5 | 0.5903 | 0.00502 | -0.0541 | 117.5896
3 | 0.6176 | 0.00569 | -0.0466 | 108.5413
4 | 0.6852 | 0.00713 | -0.0345 | 96.101
4.5 | 0.7224 | 0.00793 | -0.0293 | 91.0971
5 | 0.7687 | 0.00854 | -0.0256 | 90.0117
5.5 | 0.8185 | 0.00907 | -0.0224 | 90.2426
6 | 0.869 | 0.00963 | -0.0192 | 90.2388
6.5 | 0.9181 | 0.01029 | -0.0156 | 89.2225
7 | 0.9647 | 0.01105 | -0.0114 | 87.3032
7.5 | 1.0138 | 0.01181 | -0.0074 | 85.8425
8 | 1.0623 | 0.01264 | -0.0031 | 84.0427
8.5 | 1.1098 | 0.0136 | 0.0016 | 81.6029
9 | 1.1548 | 0.01475 | 0.0069 | 78.2915
9.5 | 1.1923 | 0.01634 | 0.0136 | 72.9682
10 | 1.202 | 0.01938 | 0.0231 | 62.0227
10.5 | 1.1879 | 0.02426 | 0.0335 | 48.9654
11 | 1.1614 | 0.03081 | 0.0422 | 37.6956
11.5 | 1.1251 | 0.03841 | 0.0488 | 29.2919
12 | 1.0909 | 0.04863 | 0.0487 | 22.4327
12.5 | 1.0553 | 0.06142 | 0.0433 | 17.1817
13 | 1.0216 | 0.07565 | 0.0346 | 13.5043
14 | 0.9547 | 0.10023 | 0.0249 | 9.5251
14.5 | 0.9364 | 0.11478 | 0.0159 | 8.1582
15 | 0.9239 | 0.12798 | 0.0083 | 7.2191

## 121. Re 14M Mach 0.00 (1)
BIGFOIL.COM POLAR EXPORT
NACA67-412 a=0.5
NACA67-412 a=0.5 |  |  |  | Cl Max: | 1.263 | at alpha= | 10.5 | deg
JavaFoil+Calcfoil stall+Eppler ext transition |  |  |  | L/D Max: | 120.522 | at alpha= | 2 | deg
Re: | 14000000 |  |  | Cd Min: | 0.0046 | at alpha= | 2 | deg
Mach: | 0 |  |  | Cl=0 at alpha= | -2.6167 | deg
|  |  |  | @ Cl=0.1, Cd= | 0.0058197
|  |  |  | @ Cl=0.4, Cd= | 0.0052292
|  |  |  | @ Cl=0.6, Cd= | 0.0053425
alpha (deg) | Cl | Cd | Cm | Cl/Cd
-15.5 | -0.54 | 0.10754 | -0.015 | -5.025
-15 | -0.558 | 0.10167 | -0.015 | -5.491
-14.5 | -0.577 | 0.09144 | -0.017 | -6.306
-14 | -0.591 | 0.088 | -0.017 | -6.712
-13.5 | -0.603 | 0.08309 | -0.018 | -7.257
-13 | -0.613 | 0.07863 | -0.018 | -7.791
-12.5 | -0.621 | 0.07233 | -0.02 | -8.585
-12 | -0.624 | 0.06719 | -0.021 | -9.283
-11.5 | -0.625 | 0.05861 | -0.023 | -10.657
-11 | -0.618 | 0.05234 | -0.025 | -11.81
-10.5 | -0.718 | 0.00895 | -0.037 | -80.222
-10 | -0.697 | 0.00847 | -0.038 | -82.228
-9.5 | -0.671 | 0.00736 | -0.039 | -91.194
-9 | -0.641 | 0.00812 | -0.04 | -78.968
-8.5 | -0.606 | 0.00782 | -0.041 | -77.556
-8 | -0.568 | 0.00754 | -0.041 | -75.334
-7.5 | -0.526 | 0.00733 | -0.042 | -71.789
-7 | -0.481 | 0.00722 | -0.043 | -66.631
-6.5 | -0.433 | 0.00701 | -0.044 | -61.768
-6 | -0.383 | 0.00682 | -0.045 | -56.124
-5.5 | -0.33 | 0.00677 | -0.046 | -48.81
-5 | -0.276 | 0.00657 | -0.047 | -42.021
-4.5 | -0.22 | 0.00634 | -0.048 | -34.684
-4 | -0.163 | 0.00621 | -0.049 | -26.242
-3.5 | -0.105 | 0.00612 | -0.05 | -17.104
-3 | -0.046 | 0.00603 | -0.051 | -7.572
-2.5 | 0.014 | 0.00593 | -0.052 | 2.339
-2 | 0.074 | 0.00585 | -0.053 | 12.622
-1.5 | 0.134 | 0.00578 | -0.054 | 23.163
-1 | 0.194 | 0.00548 | -0.055 | 35.437
-0.5 | 0.255 | 0.00526 | -0.056 | 48.445
0 | 0.315 | 0.00531 | -0.057 | 59.274
0.5 | 0.375 | 0.00535 | -0.058 | 70.057
1 | 0.435 | 0.00506 | -0.059 | 85.877
1.5 | 0.494 | 0.00518 | -0.06 | 95.53
2 | 0.554 | 0.0046 | -0.061 | 120.522
2.5 | 0.611 | 0.00552 | -0.062 | 110.71
3 | 0.67 | 0.0059 | -0.063 | 113.506
3.5 | 0.727 | 0.0064 | -0.064 | 113.581
4 | 0.784 | 0.00712 | -0.065 | 110.074
4.5 | 0.839 | 0.00747 | -0.066 | 112.292
5 | 0.894 | 0.00776 | -0.067 | 115.131
5.5 | 0.946 | 0.00808 | -0.068 | 117.162
6 | 0.997 | 0.00849 | -0.068 | 117.465
6.5 | 1.045 | 0.00886 | -0.069 | 117.83
7 | 1.088 | 0.00922 | -0.07 | 117.986
7.5 | 1.128 | 0.00964 | -0.071 | 116.925
8 | 1.163 | 0.01008 | -0.072 | 115.432
8.5 | 1.194 | 0.01054 | -0.073 | 113.221
9 | 1.219 | 0.01108 | -0.074 | 110.032
9.5 | 1.24 | 0.01163 | -0.075 | 106.541
10 | 1.254 | 0.01214 | -0.076 | 103.273
10.5 | 1.263 | 0.01284 | -0.077 | 98.333
11 | 1.262 | 0.01356 | -0.078 | 93.032
11.5 | 1.25 | 0.01428 | -0.078 | 87.555
12 | 1.232 | 0.01511 | -0.079 | 81.573
12.5 | 1.208 | 0.01599 | -0.08 | 75.537
13 | 1.178 | 0.01692 | -0.081 | 69.633
13.5 | 1.143 | 0.01814 | -0.081 | 63.026
14 | 1.104 | 0.0195 | -0.082 | 56.599
14.5 | 1.059 | 0.02169 | -0.082 | 48.802
15 | 1.009 | 0.02488 | -0.082 | 40.57
15.5 | 0.836 | 0.09245 | -0.059 | 9.045

## 122. Re 14M Mach 0.00 (2)
BIGFOIL.COM POLAR EXPORT
NACA67-412 a=0.5
NACA67-412 a=0.5 |  |  |  | Cl Max: | 1.7332 | at alpha= | 20 | deg
XFOIL ncrit=9 |  |  |  | L/D Max: | 118.65 | at alpha= | 6 | deg
Re: | 14000000 |  |  | Cd Min: | 0.04056 | at alpha= | 20 | deg
Mach: | 0 |  |  | Cl=0 at alpha= | -2.9021 | deg
|  |  |  | @ Cl=0.1, Cd= | 0.0044426
|  |  |  | @ Cl=0.4, Cd= | 0.004491
|  |  |  | @ Cl=0.6, Cd= | 0.0053926
alpha (deg) | Cl | Cd | Cm | Cl/Cd
-20 | -1.5402 | 0.02394 | -0.0999 | -64.3358
-19.5 | -1.5347 | 0.02189 | -0.095 | -70.1096
-19 | -1.5206 | 0.02034 | -0.0905 | -74.7591
-18.5 | -1.5012 | 0.01909 | -0.0863 | -78.638
-18 | -1.4795 | 0.01799 | -0.082 | -82.2401
-17.5 | -1.4559 | 0.01702 | -0.0776 | -85.5405
-17 | -1.4319 | 0.01619 | -0.0728 | -88.4435
-16.5 | -1.3987 | 0.01538 | -0.0697 | -90.9428
-16 | -1.3617 | 0.01446 | -0.0673 | -94.1701
-15.5 | -1.3218 | 0.01362 | -0.0654 | -97.0485
-15 | -1.2793 | 0.01288 | -0.0638 | -99.3245
-14.5 | -1.2342 | 0.01227 | -0.0626 | -100.5868
-14 | -1.1867 | 0.01178 | -0.0618 | -100.7385
-13.5 | -1.1389 | 0.01123 | -0.061 | -101.4159
-13 | -1.0897 | 0.01076 | -0.0604 | -101.2732
-12.5 | -1.0401 | 0.01028 | -0.0599 | -101.177
-12 | -0.9892 | 0.00987 | -0.0595 | -100.2229
-11.5 | -0.9378 | 0.00949 | -0.0592 | -98.8198
-11 | -0.8861 | 0.00909 | -0.059 | -97.4807
-10.5 | -0.8332 | 0.00877 | -0.059 | -95.0057
-10 | -0.7802 | 0.00841 | -0.0589 | -92.7705
-9.5 | -0.7271 | 0.00804 | -0.0589 | -90.4353
-9 | -0.6748 | 0.00754 | -0.0587 | -89.496
-8.5 | -0.6215 | 0.00716 | -0.0586 | -86.8017
-8 | -0.5678 | 0.0068 | -0.0586 | -83.5
-7.5 | -0.5135 | 0.00647 | -0.0588 | -79.3663
-7 | -0.4588 | 0.00617 | -0.059 | -74.3598
-6.5 | -0.4033 | 0.00594 | -0.0593 | -67.8956
-6 | -0.3475 | 0.00574 | -0.0597 | -60.5401
-5.5 | -0.2916 | 0.00556 | -0.0601 | -52.446
-5 | -0.2358 | 0.00537 | -0.0605 | -43.9106
-4.5 | -0.1799 | 0.00516 | -0.0609 | -34.8643
-4 | -0.1237 | 0.00496 | -0.0614 | -24.9395
-3.5 | -0.0674 | 0.00479 | -0.0619 | -14.071
-3 | -0.0111 | 0.00465 | -0.0624 | -2.3871
-2.5 | 0.0456 | 0.00452 | -0.0629 | 10.0885
-2 | 0.1018 | 0.00444 | -0.0634 | 22.9279
-1.5 | 0.1577 | 0.00443 | -0.0638 | 35.5982
-1 | 0.2123 | 0.0045 | -0.064 | 47.1778
-0.5 | 0.2667 | 0.0045 | -0.0642 | 59.2667
0 | 0.3203 | 0.00445 | -0.0642 | 71.9775
0.5 | 0.3721 | 0.00448 | -0.0639 | 83.058
1 | 0.4227 | 0.0045 | -0.0634 | 93.9333
1.5 | 0.4631 | 0.00505 | -0.0609 | 91.703
2 | 0.4968 | 0.0046 | -0.0573 | 108
2.5 | 0.5444 | 0.00496 | -0.0562 | 109.7581
3.5 | 0.6395 | 0.0057 | -0.0538 | 112.193
4 | 0.6851 | 0.00613 | -0.0522 | 111.7618
4.5 | 0.7309 | 0.00648 | -0.0507 | 112.7932
5 | 0.7783 | 0.00676 | -0.0495 | 115.1331
5.5 | 0.8214 | 0.00701 | -0.0474 | 117.1755
6 | 0.8614 | 0.00726 | -0.0446 | 118.6501
6.5 | 0.9015 | 0.0076 | -0.0419 | 118.6184
7 | 0.9416 | 0.00798 | -0.0394 | 117.995
7.5 | 0.9823 | 0.00836 | -0.037 | 117.5
8 | 1.0235 | 0.00875 | -0.0349 | 116.9714
8.5 | 1.0633 | 0.00917 | -0.0326 | 115.9542
9 | 1.1043 | 0.00962 | -0.0305 | 114.7921
9.5 | 1.1439 | 0.01006 | -0.0283 | 113.7078
10 | 1.1821 | 0.01063 | -0.0259 | 111.2041
10.5 | 1.22 | 0.01116 | -0.0236 | 109.319
11 | 1.2583 | 0.01174 | -0.0214 | 107.1806
11.5 | 1.2943 | 0.01238 | -0.0189 | 104.5477
12 | 1.3286 | 0.01312 | -0.0162 | 101.2652
12.5 | 1.3636 | 0.01383 | -0.0137 | 98.5973
13 | 1.3943 | 0.01457 | -0.0105 | 95.6966
13.5 | 1.4494 | 0.01564 | -0.0131 | 92.6726
14 | 1.507 | 0.01684 | -0.0164 | 89.4893
15.5 | 1.5846 | 0.02024 | -0.0063 | 78.2905
16 | 1.609 | 0.02174 | -0.0034 | 74.011
16.5 | 1.6335 | 0.02324 | -0.0006 | 70.2883
17 | 1.6478 | 0.0254 | 0.0033 | 64.874
17.5 | 1.6666 | 0.02724 | 0.0063 | 61.1821
18 | 1.6863 | 0.02916 | 0.009 | 57.8292
19 | 1.7143 | 0.0341 | 0.0145 | 50.2727
19.5 | 1.7216 | 0.03742 | 0.0171 | 46.0075
20 | 1.7332 | 0.04056 | 0.0188 | 42.7318

## 123. Re 14M Mach 0.10 (1)
BIGFOIL.COM POLAR EXPORT
NACA67-412 a=0.5
NACA67-412 a=0.5 |  |  |  | Cl Max: | 1.256 | at alpha= | 10.5 | deg
JavaFoil+Calcfoil stall+Eppler ext transition |  |  |  | L/D Max: | 131.089 | at alpha= | 2 | deg
Re: | 14000000 |  |  | Cd Min: | 0.00425 | at alpha= | 2 | deg
Mach: | 0.1 |  |  | Cl=0 at alpha= | -2.6167 | deg
|  |  |  | @ Cl=0.1, Cd= | 0.0057944
|  |  |  | @ Cl=0.4, Cd= | 0.0052797
|  |  |  | @ Cl=0.6, Cd= | 0.0052156
alpha (deg) | Cl | Cd | Cm | Cl/Cd
-15 | -0.525 | 0.1022 | -0.015 | -5.137
-14.5 | -0.546 | 0.09519 | -0.016 | -5.732
-14 | -0.564 | 0.089 | -0.017 | -6.338
-13.5 | -0.58 | 0.08471 | -0.017 | -6.842
-13 | -0.593 | 0.07999 | -0.018 | -7.412
-12.5 | -0.604 | 0.07396 | -0.019 | -8.162
-12 | -0.609 | 0.06903 | -0.02 | -8.823
-11.5 | -0.611 | 0.0616 | -0.022 | -9.913
-11 | -0.605 | 0.05574 | -0.024 | -10.861
-10.5 | -0.602 | 0.04543 | -0.027 | -13.256
-10 | -0.689 | 0.00872 | -0.038 | -79.059
-9.5 | -0.667 | 0.00684 | -0.039 | -97.483
-9 | -0.639 | 0.00766 | -0.04 | -83.425
-8.5 | -0.605 | 0.0078 | -0.041 | -77.555
-8 | -0.567 | 0.00765 | -0.042 | -74.195
-7.5 | -0.526 | 0.00744 | -0.043 | -70.759
-7 | -0.482 | 0.00723 | -0.044 | -66.624
-6.5 | -0.434 | 0.00709 | -0.044 | -61.238
-6 | -0.384 | 0.00689 | -0.045 | -55.714
-5.5 | -0.331 | 0.00671 | -0.046 | -49.392
-5 | -0.277 | 0.00654 | -0.047 | -42.328
-4.5 | -0.221 | 0.0064 | -0.048 | -34.512
-4 | -0.164 | 0.00619 | -0.049 | -26.435
-3.5 | -0.105 | 0.00609 | -0.05 | -17.259
-3 | -0.046 | 0.006 | -0.051 | -7.646
-2.5 | 0.014 | 0.00591 | -0.052 | 2.36
-2 | 0.074 | 0.00582 | -0.053 | 12.74
-1.5 | 0.135 | 0.00576 | -0.054 | 23.381
-1 | 0.195 | 0.0055 | -0.055 | 35.469
-0.5 | 0.256 | 0.00525 | -0.056 | 48.8
0 | 0.316 | 0.00539 | -0.057 | 58.698
0.5 | 0.377 | 0.00541 | -0.058 | 69.601
1 | 0.437 | 0.00507 | -0.059 | 86.217
1.5 | 0.497 | 0.00517 | -0.06 | 96.014
2 | 0.557 | 0.00425 | -0.061 | 131.089
2.5 | 0.614 | 0.00553 | -0.062 | 111.066
3 | 0.673 | 0.00592 | -0.063 | 113.741
3.5 | 0.731 | 0.00643 | -0.064 | 113.7
4 | 0.788 | 0.00716 | -0.065 | 109.927
4.5 | 0.843 | 0.0075 | -0.066 | 112.433
5 | 0.898 | 0.00779 | -0.067 | 115.172
5.5 | 0.951 | 0.00813 | -0.068 | 116.892
6 | 1.001 | 0.00856 | -0.069 | 116.92
6.5 | 1.049 | 0.00893 | -0.07 | 117.491
7 | 1.092 | 0.00932 | -0.071 | 117.091
7.5 | 1.131 | 0.00975 | -0.072 | 115.981
8 | 1.166 | 0.0102 | -0.073 | 114.326
8.5 | 1.195 | 0.01064 | -0.073 | 112.331
9 | 1.219 | 0.01119 | -0.074 | 108.954
9.5 | 1.238 | 0.01181 | -0.075 | 104.803
10 | 1.25 | 0.01228 | -0.076 | 101.779
10.5 | 1.256 | 0.01305 | -0.077 | 96.276
11 | 1.252 | 0.01376 | -0.078 | 90.999
11.5 | 1.236 | 0.01455 | -0.079 | 84.939
12 | 1.213 | 0.01538 | -0.08 | 78.901
12.5 | 1.184 | 0.01631 | -0.08 | 72.574
13 | 1.148 | 0.01745 | -0.081 | 65.784
13.5 | 1.108 | 0.01848 | -0.082 | 59.968
14 | 1.06 | 0.02068 | -0.082 | 51.258
14.5 | 1.007 | 0.02346 | -0.082 | 42.932
15 | 0.826 | 0.09036 | -0.057 | 9.143
15.5 | 0.777 | 0.10371 | -0.053 | 7.488

## 124. Re 14M Mach 0.10 (2)
BIGFOIL.COM POLAR EXPORT
NACA67-412 a=0.5
NACA67-412 a=0.5 |  |  |  | Cl Max: | 1.7254 | at alpha= | 20 | deg
XFOIL ncrit=9 |  |  |  | L/D Max: | 117.895 | at alpha= | 6.5 | deg
Re: | 14000000 |  |  | Cd Min: | 0.04348 | at alpha= | 20 | deg
Mach: | 0.1 |  |  | Cl=0 at alpha= | -2.9061 | deg
|  |  |  | @ Cl=0.1, Cd= | 0.0044445
|  |  |  | @ Cl=0.4, Cd= | 0.0046334
|  |  |  | @ Cl=0.6, Cd= | 0.0053908
alpha (deg) | Cl | Cd | Cm | Cl/Cd
-20 | -1.4541 | 0.03089 | -0.1136 | -47.0735
-19.5 | -1.4693 | 0.0271 | -0.1089 | -54.2177
-19 | -1.4851 | 0.02367 | -0.1025 | -62.7419
-18.5 | -1.4842 | 0.02133 | -0.0965 | -69.5827
-18 | -1.4716 | 0.01966 | -0.0911 | -74.8525
-17.5 | -1.4525 | 0.01835 | -0.0861 | -79.1553
-17 | -1.4303 | 0.01728 | -0.0809 | -82.772
-16.5 | -1.4059 | 0.01637 | -0.0758 | -85.8827
-16 | -1.3689 | 0.01545 | -0.0729 | -88.6019
-15.5 | -1.33 | 0.01451 | -0.0704 | -91.6609
-15 | -1.289 | 0.01359 | -0.0682 | -94.8492
-14.5 | -1.2451 | 0.0128 | -0.0664 | -97.2734
-14 | -1.1976 | 0.01221 | -0.0651 | -98.0835
-13.5 | -1.1494 | 0.0116 | -0.064 | -99.0862
-13 | -1.0997 | 0.01108 | -0.0631 | -99.2509
-12.5 | -1.0494 | 0.01055 | -0.0623 | -99.4692
-12 | -0.9978 | 0.01012 | -0.0617 | -98.5968
-11.5 | -0.9457 | 0.00971 | -0.0612 | -97.3944
-11 | -0.8934 | 0.00928 | -0.0608 | -96.2716
-10.5 | -0.8397 | 0.00895 | -0.0606 | -93.8212
-10 | -0.7862 | 0.00856 | -0.0604 | -91.8458
-9.5 | -0.7322 | 0.0082 | -0.0603 | -89.2927
-9 | -0.6796 | 0.00765 | -0.0599 | -88.8366
-8.5 | -0.6259 | 0.00723 | -0.0597 | -86.5698
-8 | -0.5716 | 0.00686 | -0.0596 | -83.3236
-7.5 | -0.5168 | 0.00653 | -0.0597 | -79.1424
-7 | -0.4617 | 0.0062 | -0.0597 | -74.4677
-6.5 | -0.4058 | 0.00596 | -0.06 | -68.0872
-6 | -0.3496 | 0.00576 | -0.0604 | -60.6944
-5 | -0.237 | 0.00539 | -0.0611 | -43.9703
-4.5 | -0.1806 | 0.00517 | -0.0615 | -34.9323
-4 | -0.1241 | 0.00496 | -0.0619 | -25.0202
-3.5 | -0.0674 | 0.0048 | -0.0624 | -14.0417
-3 | -0.0107 | 0.00466 | -0.0628 | -2.2961
-2.5 | 0.0463 | 0.00453 | -0.0634 | 10.2208
-2 | 0.1028 | 0.00444 | -0.0639 | 23.1532
-1.5 | 0.159 | 0.00443 | -0.0643 | 35.8916
-1 | 0.2139 | 0.00449 | -0.0645 | 47.6392
-0.5 | 0.2686 | 0.0045 | -0.0646 | 59.6889
0 | 0.3224 | 0.00445 | -0.0646 | 72.4494
0.5 | 0.3745 | 0.00448 | -0.0643 | 83.5938
1.5 | 0.4659 | 0.00503 | -0.0613 | 92.6243
2 | 0.4992 | 0.0046 | -0.0575 | 108.5217
2.5 | 0.5467 | 0.00497 | -0.0563 | 110
3.5 | 0.6417 | 0.00572 | -0.0537 | 112.1853
4 | 0.6871 | 0.00615 | -0.052 | 111.7236
4.5 | 0.7326 | 0.0065 | -0.0504 | 112.7077
5 | 0.7797 | 0.00679 | -0.049 | 114.8306
5.5 | 0.8198 | 0.00704 | -0.0461 | 116.4489
6 | 0.8609 | 0.00731 | -0.0435 | 117.7702
6.5 | 0.9019 | 0.00765 | -0.0409 | 117.8954
7 | 0.9424 | 0.00804 | -0.0384 | 117.2139
7.5 | 0.983 | 0.00843 | -0.0359 | 116.6074
8 | 1.0249 | 0.00883 | -0.0338 | 116.0702
8.5 | 1.0649 | 0.00927 | -0.0314 | 114.8759
9 | 1.1059 | 0.00972 | -0.0292 | 113.7757
9.5 | 1.1464 | 0.01018 | -0.027 | 112.613
10 | 1.1838 | 0.01079 | -0.0244 | 109.7127
10.5 | 1.2232 | 0.01131 | -0.0222 | 108.1521
11 | 1.2604 | 0.01195 | -0.0197 | 105.4728
11.5 | 1.2967 | 0.01263 | -0.0171 | 102.6683
12 | 1.3316 | 0.01337 | -0.0143 | 99.5961
13 | 1.3977 | 0.01489 | -0.0084 | 93.8684
13.5 | 1.4557 | 0.01612 | -0.0115 | 90.304
14 | 1.5144 | 0.01731 | -0.0147 | 87.487
15 | 1.5616 | 0.01959 | -0.0064 | 79.7141
15.5 | 1.588 | 0.02104 | -0.0035 | 75.4753
16 | 1.6103 | 0.02273 | -0.0002 | 70.8447
16.5 | 1.6338 | 0.02445 | 0.0027 | 66.8221
18 | 1.6831 | 0.03093 | 0.0129 | 54.4164
18.5 | 1.6962 | 0.0335 | 0.0159 | 50.6328
19 | 1.7114 | 0.03617 | 0.0183 | 47.3155
19.5 | 1.7157 | 0.03992 | 0.0208 | 42.9785
20 | 1.7254 | 0.04348 | 0.0225 | 39.6826

## 125. Re 14M Mach 0.25 (1)
BIGFOIL.COM POLAR EXPORT
NACA67-412 a=0.5
NACA67-412 a=0.5 |  |  |  | Cl Max: | 1.215 | at alpha= | 9.5 | deg
JavaFoil+Calcfoil stall+Eppler ext transition |  |  |  | L/D Max: | 115.807 | at alpha= | 5.5 | deg
Re: | 14000000 |  |  | Cd Min: | 0.00488 | at alpha= | 1.5 | deg
Mach: | 0.25 |  |  | Cl=0 at alpha= | -2.6147 | deg
|  |  |  | @ Cl=0.1, Cd= | 0.0056974
|  |  |  | @ Cl=0.4, Cd= | 0.0051458
|  |  |  | @ Cl=0.6, Cd= | 0.10535
alpha (deg) | Cl | Cd | Cm | Cl/Cd
-14 | -0.32 | 0.10172 | -0.016 | -3.15
-13.5 | -0.373 | 0.09258 | -0.016 | -4.027
-13 | -0.42 | 0.08529 | -0.017 | -4.924
-12.5 | -0.461 | 0.07952 | -0.018 | -5.798
-12 | -0.493 | 0.07404 | -0.019 | -6.662
-11.5 | -0.515 | 0.06894 | -0.02 | -7.463
-11 | -0.526 | 0.06391 | -0.021 | -8.236
-10.5 | -0.529 | 0.05938 | -0.022 | -8.915
-10 | -0.526 | 0.05571 | -0.023 | -9.439
-9.5 | -0.521 | 0.04897 | -0.026 | -10.648
-9 | -0.611 | 0.00837 | -0.041 | -72.949
-8.5 | -0.59 | 0.00722 | -0.042 | -81.689
-8 | -0.56 | 0.00794 | -0.043 | -70.567
-7.5 | -0.524 | 0.00762 | -0.044 | -68.798
-7 | -0.484 | 0.00743 | -0.045 | -65.041
-6.5 | -0.438 | 0.00718 | -0.046 | -61.046
-6 | -0.39 | 0.00704 | -0.047 | -55.338
-5.5 | -0.338 | 0.00687 | -0.048 | -49.162
-5 | -0.283 | 0.00672 | -0.049 | -42.081
-4.5 | -0.226 | 0.00645 | -0.05 | -35.069
-4 | -0.168 | 0.00633 | -0.051 | -26.495
-3.5 | -0.108 | 0.0062 | -0.052 | -17.395
-3 | -0.047 | 0.00612 | -0.053 | -7.692
-2.5 | 0.014 | 0.00603 | -0.054 | 2.374
-2 | 0.076 | 0.00574 | -0.055 | 13.262
-1.5 | 0.138 | 0.00563 | -0.056 | 24.546
-1 | 0.2 | 0.00559 | -0.057 | 35.891
-0.5 | 0.263 | 0.0053 | -0.058 | 49.631
0 | 0.325 | 0.00539 | -0.059 | 60.325
0.5 | 0.387 | 0.00515 | -0.06 | 75.165
1 | 0.449 | 0.00513 | -0.061 | 87.502
1.5 | 0.51 | 0.00488 | -0.062 | 104.481
2 | 0.572 | 0.00529 | -0.063 | 108.057
2.5 | 0.63 | 0.00568 | -0.064 | 111.046
3 | 0.69 | 0.00608 | -0.065 | 113.479
3.5 | 0.75 | 0.00663 | -0.066 | 113.143
4 | 0.808 | 0.00742 | -0.067 | 108.807
4.5 | 0.865 | 0.00773 | -0.068 | 111.784
5 | 0.92 | 0.00805 | -0.069 | 114.304
5.5 | 0.973 | 0.0084 | -0.07 | 115.807
6 | 1.024 | 0.00887 | -0.071 | 115.498
6.5 | 1.07 | 0.00929 | -0.072 | 115.258
7 | 1.111 | 0.00976 | -0.073 | 113.852
7.5 | 1.147 | 0.0102 | -0.074 | 112.412
8 | 1.176 | 0.0107 | -0.074 | 109.877
8.5 | 1.197 | 0.01126 | -0.075 | 106.353
9 | 1.211 | 0.01196 | -0.076 | 101.253
9.5 | 1.215 | 0.01265 | -0.077 | 96.048
10 | 1.21 | 0.01324 | -0.078 | 91.411
10.5 | 1.195 | 0.01414 | -0.079 | 84.532
11 | 1.163 | 0.0151 | -0.08 | 77.006
11.5 | 1.112 | 0.01621 | -0.081 | 68.558
12 | 1.047 | 0.01772 | -0.081 | 59.077
12.5 | 0.965 | 0.02031 | -0.081 | 47.531
13 | 0.756 | 0.07503 | -0.057 | 10.074
13.5 | 0.67 | 0.08738 | -0.051 | 7.67
14 | 0.584 | 0.10012 | -0.045 | 5.831
14.5 | 0.498 | 0.10535 | -0.046 | 4.73

## 126. Re 14M Mach 0.25 (2)
BIGFOIL.COM POLAR EXPORT
NACA67-412 a=0.5
NACA67-412 a=0.5 |  |  |  | Cl Max: | 1.6317 | at alpha= | 17 | deg
XFOIL ncrit=9 |  |  |  | L/D Max: | 113.526 | at alpha= | 6.5 | deg
Re: | 14000000 |  |  | Cd Min: | 0.2025 | at alpha= | -20 | deg
Mach: | 0.25 |  |  | Cl=0 at alpha= | -2.9243 | deg
|  |  |  | @ Cl=0.1, Cd= | 0.0044542
|  |  |  | @ Cl=0.4, Cd= | 0.0044838
|  |  |  | @ Cl=0.6, Cd= | 0.0053518
alpha (deg) | Cl | Cd | Cm | Cl/Cd
-20 | -0.5361 | 0.2025 | -0.0242 | -2.6474
-19.5 | -0.5204 | 0.19579 | -0.0285 | -2.6579
-18 | -0.4902 | 0.17043 | -0.0428 | -2.8763
-17 | -1.0832 | 0.04614 | -0.1276 | -23.4764
-16.5 | -1.153 | 0.03589 | -0.1297 | -32.1259
-16 | -1.2175 | 0.02893 | -0.1233 | -42.0843
-15.5 | -1.2502 | 0.02454 | -0.1144 | -50.9454
-15 | -1.2662 | 0.02131 | -0.1044 | -59.4181
-14.5 | -1.2548 | 0.01948 | -0.0961 | -64.4148
-14 | -1.2259 | 0.01747 | -0.0904 | -70.1717
-13.5 | -1.1912 | 0.01551 | -0.0854 | -76.8021
-13 | -1.1443 | 0.01429 | -0.0818 | -80.077
-12.5 | -1.0946 | 0.0132 | -0.0788 | -82.9242
-12 | -1.0409 | 0.01241 | -0.0764 | -83.8759
-11.5 | -0.9864 | 0.01166 | -0.0743 | -84.5969
-11 | -0.9318 | 0.0109 | -0.0723 | -85.4862
-10.5 | -0.8742 | 0.01041 | -0.071 | -83.9769
-10 | -0.8179 | 0.00977 | -0.0696 | -83.7155
-9.5 | -0.7594 | 0.00939 | -0.0687 | -80.8733
-9 | -0.7059 | 0.00844 | -0.0672 | -83.6374
-8.5 | -0.6502 | 0.00777 | -0.0661 | -83.6808
-8 | -0.5933 | 0.00725 | -0.0653 | -81.8345
-7.5 | -0.5355 | 0.00682 | -0.0648 | -78.5191
-7 | -0.4777 | 0.00644 | -0.0644 | -74.177
-6.5 | -0.4195 | 0.00611 | -0.0641 | -68.6579
-4.5 | -0.1847 | 0.00524 | -0.0645 | -35.2481
-4 | -0.1262 | 0.00502 | -0.0648 | -25.1394
-3.5 | -0.0674 | 0.00485 | -0.0651 | -13.8969
-3 | -0.0089 | 0.0047 | -0.0655 | -1.8936
-2.5 | 0.0499 | 0.00454 | -0.066 | 10.9912
-2 | 0.1083 | 0.00444 | -0.0664 | 24.3919
-1.5 | 0.1662 | 0.00444 | -0.0668 | 37.4324
-1 | 0.2231 | 0.00447 | -0.067 | 49.9105
-0.5 | 0.279 | 0.0045 | -0.067 | 62
0 | 0.3343 | 0.00444 | -0.0669 | 75.2928
1 | 0.4393 | 0.00451 | -0.0658 | 97.4058
1.5 | 0.4809 | 0.00497 | -0.0631 | 96.7606
2 | 0.5115 | 0.00462 | -0.0585 | 110.7143
2.5 | 0.5591 | 0.00499 | -0.0569 | 112.0441
3.5 | 0.6518 | 0.00581 | -0.053 | 112.1859
4 | 0.6958 | 0.00625 | -0.0506 | 111.328
4.5 | 0.7324 | 0.0066 | -0.0464 | 110.9697
5 | 0.7735 | 0.00693 | -0.0433 | 111.6162
5.5 | 0.8167 | 0.00727 | -0.0406 | 112.3384
6 | 0.8612 | 0.00759 | -0.0383 | 113.4651
6.5 | 0.9048 | 0.00797 | -0.0358 | 113.5257
7 | 0.947 | 0.00841 | -0.033 | 112.604
7.5 | 0.9898 | 0.00886 | -0.0304 | 111.7156
8 | 1.0318 | 0.00935 | -0.0277 | 110.3529
8.5 | 1.0744 | 0.00984 | -0.0252 | 109.187
9 | 1.1169 | 0.01037 | -0.0226 | 107.7049
9.5 | 1.157 | 0.01098 | -0.0196 | 105.3734
10 | 1.1977 | 0.01164 | -0.0168 | 102.8952
10.5 | 1.2367 | 0.01232 | -0.0137 | 100.3815
11 | 1.2744 | 0.01316 | -0.0105 | 96.8389
11.5 | 1.3112 | 0.014 | -0.0071 | 93.6571
12 | 1.3466 | 0.01492 | -0.0036 | 90.2547
12.5 | 1.3805 | 0.01591 | 0.0001 | 86.7693
13.5 | 1.4822 | 0.01859 | -0.0002 | 79.731
14 | 1.523 | 0.02037 | 0.0011 | 74.7668
14.5 | 1.5489 | 0.02219 | 0.0052 | 69.8017
15 | 1.5764 | 0.02401 | 0.0088 | 65.656
15.5 | 1.5965 | 0.02634 | 0.0131 | 60.6112
16 | 1.6151 | 0.02886 | 0.0172 | 55.9633
16.5 | 1.6273 | 0.03191 | 0.0216 | 50.9966
17 | 1.6317 | 0.03548 | 0.0262 | 45.9893
17.5 | 1.6274 | 0.03981 | 0.0308 | 40.8792
18 | 1.6259 | 0.04461 | 0.034 | 36.447
18.5 | 1.6186 | 0.05052 | 0.036 | 32.0388
19 | 1.6083 | 0.05723 | 0.0369 | 28.1024
19.5 | 1.5679 | 0.06799 | 0.0355 | 23.0607
20 | 1.5397 | 0.07854 | 0.0323 | 19.604

## 127. Re 14M Mach 0.50 (1)
BIGFOIL.COM POLAR EXPORT
NACA67-412 a=0.5
NACA67-412 a=0.5 |  |  |  | Cl Max: | 1.219 | at alpha= | 20 | deg
JavaFoil+Calcfoil stall+Eppler ext transition |  |  |  | L/D Max: | 111.77 | at alpha= | 3 | deg
Re: | 14000000 |  |  | Cd Min: | 0.00495 | at alpha= | -0.5 | deg
Mach: | 0.5 |  |  | Cl=0 at alpha= | -2.6176 | deg
|  |  |  | @ Cl=0.1, Cd= | 0.0054004
|  |  |  | @ Cl=0.4, Cd= | 0.0055756
|  |  |  | @ Cl=0.6, Cd= | 0.0059906
alpha (deg) | Cl | Cd | Cm | Cl/Cd
-20 | -0.951 | 0.15626 | -0.015 | -6.087
-19.5 | -0.926 | 0.14666 | -0.016 | -6.311
-19 | -0.895 | 0.16234 | -0.015 | -5.516
-18.5 | -0.87 | 0.13617 | -0.016 | -6.387
-18 | -0.843 | 0.12831 | -0.016 | -6.567
-17.5 | -0.817 | 0.1202 | -0.017 | -6.794
-17 | -0.79 | 0.11465 | -0.018 | -6.895
-16.5 | -0.761 | 0.11763 | -0.018 | -6.473
-16 | -0.734 | 0.10971 | -0.018 | -6.694
-15.5 | -0.707 | 0.10576 | -0.018 | -6.68
-15 | -0.682 | 0.0951 | -0.02 | -7.172
-14.5 | -0.657 | 0.08776 | -0.021 | -7.489
-14 | -0.633 | 0.07971 | -0.023 | -7.944
-13.5 | -0.612 | 0.06918 | -0.025 | -8.853
-13 | -0.569 | 0.08754 | -0.02 | -6.504
-12.5 | -0.543 | 0.08123 | -0.021 | -6.681
-12 | -0.517 | 0.07373 | -0.022 | -7.008
-11.5 | -0.49 | 0.06808 | -0.023 | -7.204
-11 | -0.466 | 0.06131 | -0.025 | -7.596
-10.5 | -0.45 | 0.04693 | -0.031 | -9.585
-10 | -0.405 | 0.06981 | -0.021 | -5.798
-9.5 | -0.378 | 0.06017 | -0.023 | -6.283
-9 | -0.352 | 0.05413 | -0.025 | -6.494
-8.5 | -0.325 | 0.0491 | -0.027 | -6.627
-8 | -0.305 | 0.03924 | -0.033 | -7.76
-7.5 | -0.268 | 0.05068 | -0.023 | -5.284
-7 | -0.241 | 0.04593 | -0.025 | -5.241
-6.5 | -0.216 | 0.03881 | -0.03 | -5.557
-6 | -0.344 | 0.00639 | -0.052 | -53.74
-5.5 | -0.338 | 0.00715 | -0.053 | -47.206
-5 | -0.297 | 0.00685 | -0.054 | -43.386
-4.5 | -0.244 | 0.00674 | -0.056 | -36.146
-4 | -0.183 | 0.00629 | -0.057 | -29.138
-3.5 | -0.119 | 0.006 | -0.058 | -19.841
-3 | -0.052 | 0.00591 | -0.059 | -8.843
-2.5 | 0.016 | 0.00577 | -0.06 | 2.76
-2 | 0.085 | 0.00542 | -0.061 | 15.686
-1.5 | 0.154 | 0.00533 | -0.062 | 28.967
-1 | 0.224 | 0.00524 | -0.063 | 42.706
-0.5 | 0.294 | 0.00495 | -0.064 | 59.489
0 | 0.362 | 0.00546 | -0.066 | 66.403
0.5 | 0.431 | 0.00567 | -0.067 | 76.005
1 | 0.5 | 0.0059 | -0.068 | 84.707
1.5 | 0.568 | 0.00616 | -0.069 | 92.183
2 | 0.636 | 0.0058 | -0.07 | 109.793
2.5 | 0.701 | 0.0063 | -0.071 | 111.334
3 | 0.767 | 0.00686 | -0.072 | 111.77
3.5 | 0.832 | 0.00749 | -0.073 | 111.197
4 | 0.895 | 0.00844 | -0.074 | 106.053
4.5 | 0.956 | 0.00886 | -0.075 | 107.856
5 | 1.012 | 0.00932 | -0.076 | 108.673
5.5 | 1.064 | 0.00995 | -0.078 | 106.852
6 | 1.107 | 0.01057 | -0.079 | 104.744
6.5 | 1.133 | 0.01123 | -0.08 | 100.901
7 | 1.126 | 0.01209 | -0.081 | 93.113
7.5 | 1.041 | 0.01328 | -0.082 | 78.373
8 | 0.703 | 0.01476 | -0.083 | 47.608
8.5 | 0.736 | 0.01505 | -0.084 | 48.873
9 | 0.754 | 0.01837 | -0.083 | 41.069
9.5 | 0.799 | 0.01606 | -0.086 | 49.779
10 | 0.829 | 0.01753 | -0.087 | 47.314
10.5 | 0.719 | 0.06564 | -0.053 | 10.948
11 | 0.893 | 0.01795 | -0.089 | 49.767
11.5 | 0.923 | 0.01951 | -0.09 | 47.303
12 | 0.943 | 0.02346 | -0.089 | 40.198
12.5 | 0.823 | 0.08485 | -0.054 | 9.696
13 | 0.846 | 0.0939 | -0.052 | 9.011
13.5 | 1.039 | 0.02478 | -0.093 | 41.921
14 | 1.044 | 0.03302 | -0.091 | 31.627
14.5 | 1.039 | 0.04591 | -0.088 | 22.629
15 | 0.967 | 0.10021 | -0.065 | 9.645
15.5 | 0.984 | 0.10888 | -0.061 | 9.037
16 | 1.021 | 0.10736 | -0.067 | 9.506
16.5 | 1.048 | 0.1132 | -0.068 | 9.259
17 | 1.073 | 0.12112 | -0.068 | 8.856
17.5 | 1.087 | 0.14205 | -0.063 | 7.649
18 | 1.116 | 0.14288 | -0.066 | 7.811
18.5 | 1.145 | 0.14802 | -0.068 | 7.735
19 | 1.171 | 0.15569 | -0.069 | 7.523
19.5 | 1.192 | 0.17635 | -0.068 | 6.758
20 | 1.219 | 0.17745 | -0.069 | 6.868

## 128. Re 14M Mach 0.50 (2)
BIGFOIL.COM POLAR EXPORT
NACA67-412 a=0.5
NACA67-412 a=0.5 |  |  |  | Cl Max: | 1.212 | at alpha= | 10 | deg
XFOIL ncrit=9 |  |  |  | L/D Max: | 120.56 | at alpha= | 2 | deg
Re: | 14000000 |  |  | Cd Min: | 0.12682 | at alpha= | 15 | deg
Mach: | 0.5 |  |  | Cl=0 at alpha= | -3.0133 | deg
|  |  |  | @ Cl=0.1, Cd= | 0.0046192
|  |  |  | @ Cl=0.4, Cd= | 0.0044967
|  |  |  | @ Cl=0.6, Cd= | 0.0053826
alpha (deg) | Cl | Cd | Cm | Cl/Cd
-11.5 | -0.2598 | 0.09546 | -0.1015 | -2.7216
-11 | -0.2633 | 0.08609 | -0.1064 | -3.0584
-10.5 | -0.2669 | 0.07742 | -0.111 | -3.4474
-10 | -0.2691 | 0.06954 | -0.1152 | -3.8697
-9.5 | -0.2832 | 0.06051 | -0.1205 | -4.6802
-9 | -0.3034 | 0.0516 | -0.1273 | -5.8798
-8.5 | -0.3508 | 0.04346 | -0.1255 | -8.0718
-8 | -0.3877 | 0.0371 | -0.1178 | -10.4501
-7.5 | -0.4066 | 0.02971 | -0.111 | -13.6856
-7 | -0.4127 | 0.02254 | -0.1033 | -18.3097
-6.5 | -0.4216 | 0.01432 | -0.0937 | -29.4413
-6 | -0.3983 | 0.00823 | -0.0866 | -48.3961
-5.5 | -0.3367 | 0.00664 | -0.0833 | -50.7078
-5 | -0.2697 | 0.00596 | -0.0812 | -45.2517
-4.5 | -0.201 | 0.0056 | -0.0799 | -35.8929
-4 | -0.1333 | 0.0053 | -0.079 | -25.1509
-3.5 | -0.0658 | 0.00506 | -0.0784 | -13.004
-3 | 0.0018 | 0.00486 | -0.0782 | 0.37037
-2.5 | 0.0685 | 0.00469 | -0.0781 | 14.6055
-2 | 0.1352 | 0.00454 | -0.0783 | 29.7797
-1.5 | 0.201 | 0.00446 | -0.0784 | 45.0673
-1 | 0.2655 | 0.00447 | -0.0785 | 59.396
-0.5 | 0.3278 | 0.00452 | -0.0781 | 72.5221
0 | 0.3886 | 0.00451 | -0.0776 | 86.1641
0.5 | 0.4486 | 0.00444 | -0.0769 | 101.036
1.5 | 0.5525 | 0.00461 | -0.0723 | 119.8482
2 | 0.5594 | 0.00464 | -0.0612 | 120.5603
2.5 | 0.5863 | 0.00509 | -0.0533 | 115.1866
3 | 0.6158 | 0.00572 | -0.0462 | 107.6573
3.5 | 0.6498 | 0.00638 | -0.0402 | 101.8495
4 | 0.6879 | 0.00706 | -0.035 | 97.4363
4.5 | 0.7282 | 0.00774 | -0.0303 | 94.0827
5 | 0.7761 | 0.0083 | -0.0268 | 93.506
5.5 | 0.8256 | 0.00885 | -0.0235 | 93.2881
6 | 0.8762 | 0.00938 | -0.0203 | 93.4115
6.5 | 0.9247 | 0.01005 | -0.0165 | 92.01
7 | 0.9722 | 0.01078 | -0.0124 | 90.1855
7.5 | 1.0229 | 0.01148 | -0.0086 | 89.1028
8 | 1.0704 | 0.01233 | -0.0041 | 86.8127
8.5 | 1.1194 | 0.01322 | 0.0004 | 84.6747
9 | 1.1661 | 0.0143 | 0.0056 | 81.5455
9.5 | 1.2039 | 0.01588 | 0.0124 | 75.8123
10 | 1.212 | 0.01891 | 0.0223 | 64.0931
10.5 | 1.1972 | 0.02378 | 0.0329 | 50.3448
11 | 1.1699 | 0.03042 | 0.0416 | 38.4583
12 | 1.0933 | 0.04696 | 0.0514 | 23.2815
12.5 | 1.0579 | 0.05945 | 0.0465 | 17.7948
13 | 1.0242 | 0.0735 | 0.038 | 13.9347
13.5 | 0.9984 | 0.08834 | 0.0272 | 11.3018
15 | 0.9295 | 0.12682 | 0.0092 | 7.3293

## 129. Re 16M Mach 0.00 (1)
BIGFOIL.COM POLAR EXPORT
NACA67-412 a=0.5
NACA67-412 a=0.5 |  |  |  | Cl Max: | 1.264 | at alpha= | 10.5 | deg
JavaFoil+Calcfoil stall+Eppler ext transition |  |  |  | L/D Max: | 120.624 | at alpha= | 6.5 | deg
Re: | 16000000 |  |  | Cd Min: | 0.00515 | at alpha= | 2.5 | deg
Mach: | 0 |  |  | Cl=0 at alpha= | -2.6167 | deg
|  |  |  | @ Cl=0.1, Cd= | 0.005727
|  |  |  | @ Cl=0.4, Cd= | 0.0054417
|  |  |  | @ Cl=0.6, Cd= | 0.0052118
alpha (deg) | Cl | Cd | Cm | Cl/Cd
-15.5 | -0.54 | 0.10851 | -0.015 | -4.98
-15 | -0.559 | 0.10117 | -0.015 | -5.52
-14.5 | -0.576 | 0.09344 | -0.016 | -6.161
-14 | -0.591 | 0.08752 | -0.017 | -6.752
-13.5 | -0.603 | 0.08231 | -0.018 | -7.331
-13 | -0.613 | 0.07788 | -0.018 | -7.874
-12.5 | -0.622 | 0.07148 | -0.02 | -8.698
-12 | -0.625 | 0.06571 | -0.021 | -9.517
-11.5 | -0.63 | 0.05491 | -0.024 | -11.465
-11 | -0.629 | 0.04501 | -0.027 | -13.984
-10.5 | -0.719 | 0.00867 | -0.037 | -82.939
-10 | -0.697 | 0.0083 | -0.038 | -83.995
-9.5 | -0.672 | 0.00724 | -0.039 | -92.802
-9 | -0.641 | 0.00807 | -0.04 | -79.497
-8.5 | -0.606 | 0.00768 | -0.041 | -78.913
-8 | -0.568 | 0.00745 | -0.041 | -76.217
-7.5 | -0.526 | 0.00724 | -0.042 | -72.652
-7 | -0.481 | 0.00713 | -0.043 | -67.453
-6.5 | -0.433 | 0.00693 | -0.044 | -62.481
-6 | -0.383 | 0.0067 | -0.045 | -57.112
-5.5 | -0.33 | 0.0066 | -0.046 | -50.024
-5 | -0.276 | 0.00645 | -0.047 | -42.784
-4.5 | -0.22 | 0.00623 | -0.048 | -35.335
-4 | -0.163 | 0.0061 | -0.049 | -26.704
-3.5 | -0.105 | 0.00602 | -0.05 | -17.388
-3 | -0.046 | 0.00592 | -0.051 | -7.711
-2.5 | 0.014 | 0.00582 | -0.052 | 2.382
-2 | 0.074 | 0.00574 | -0.053 | 12.858
-1.5 | 0.134 | 0.00571 | -0.054 | 23.46
-1 | 0.194 | 0.0056 | -0.055 | 34.641
-0.5 | 0.255 | 0.0056 | -0.056 | 45.474
0 | 0.315 | 0.00551 | -0.057 | 57.169
0.5 | 0.375 | 0.00555 | -0.058 | 67.541
1 | 0.435 | 0.00529 | -0.059 | 82.206
1.5 | 0.494 | 0.00539 | -0.06 | 91.693
2 | 0.554 | 0.00547 | -0.061 | 101.298
2.5 | 0.611 | 0.00515 | -0.062 | 118.721
3 | 0.67 | 0.00593 | -0.063 | 112.882
3.5 | 0.728 | 0.00634 | -0.064 | 114.768
4 | 0.784 | 0.00706 | -0.065 | 111.143
4.5 | 0.84 | 0.00732 | -0.066 | 114.726
5 | 0.894 | 0.00761 | -0.067 | 117.538
5.5 | 0.947 | 0.00792 | -0.068 | 119.495
6 | 0.998 | 0.00831 | -0.069 | 119.999
6.5 | 1.045 | 0.00866 | -0.069 | 120.624
7 | 1.089 | 0.00906 | -0.07 | 120.17
7.5 | 1.128 | 0.00945 | -0.071 | 119.374
8 | 1.164 | 0.00987 | -0.072 | 117.855
8.5 | 1.194 | 0.01031 | -0.073 | 115.819
9 | 1.22 | 0.01085 | -0.074 | 112.391
9.5 | 1.24 | 0.0114 | -0.075 | 108.819
10 | 1.255 | 0.0119 | -0.076 | 105.464
10.5 | 1.264 | 0.01257 | -0.077 | 100.542
11 | 1.262 | 0.01323 | -0.078 | 95.408
11.5 | 1.251 | 0.01399 | -0.078 | 89.445
12 | 1.233 | 0.01473 | -0.079 | 83.727
12.5 | 1.209 | 0.01559 | -0.08 | 77.556
13 | 1.179 | 0.01658 | -0.081 | 71.079
13.5 | 1.144 | 0.01765 | -0.082 | 64.818
14 | 1.104 | 0.01912 | -0.082 | 57.769
14.5 | 1.061 | 0.02089 | -0.083 | 50.773
15 | 1.012 | 0.02365 | -0.083 | 42.809
15.5 | 0.841 | 0.08845 | -0.061 | 9.508

## 130. Re 16M Mach 0.00 (2)
BIGFOIL.COM POLAR EXPORT
NACA67-412 a=0.5
NACA67-412 a=0.5 |  |  |  | Cl Max: | 1.7533 | at alpha= | 20 | deg
XFOIL ncrit=9 |  |  |  | L/D Max: | 122.261 | at alpha= | 6.5 | deg
Re: | 16000000 |  |  | Cd Min: | 0.03894 | at alpha= | 20 | deg
Mach: | 0 |  |  | Cl=0 at alpha= | -2.8943 | deg
|  |  |  | @ Cl=0.1, Cd= | 0.0044002
|  |  |  | @ Cl=0.4, Cd= | 0.0046396
|  |  |  | @ Cl=0.6, Cd= | 0.0053318
alpha (deg) | Cl | Cd | Cm | Cl/Cd
-20 | -1.5368 | 0.02414 | -0.1002 | -63.662
-19.5 | -1.54 | 0.02161 | -0.0944 | -71.2633
-19 | -1.5344 | 0.01965 | -0.0888 | -78.0865
-18.5 | -1.5154 | 0.01841 | -0.0844 | -82.314
-18 | -1.4929 | 0.01737 | -0.08 | -85.947
-17.5 | -1.4694 | 0.01645 | -0.0754 | -89.3252
-16.5 | -1.4071 | 0.01488 | -0.0684 | -94.5632
-16 | -1.3679 | 0.01409 | -0.0664 | -97.083
-15.5 | -1.3271 | 0.01331 | -0.0645 | -99.707
-15 | -1.2846 | 0.01255 | -0.063 | -102.3586
-14.5 | -1.2397 | 0.01188 | -0.0617 | -104.3519
-14 | -1.1924 | 0.01134 | -0.0609 | -105.1499
-13.5 | -1.1441 | 0.01083 | -0.0601 | -105.6417
-13 | -1.0946 | 0.01037 | -0.0596 | -105.5545
-12.5 | -1.0447 | 0.00991 | -0.0591 | -105.4188
-12 | -0.9936 | 0.00951 | -0.0587 | -104.4795
-11.5 | -0.942 | 0.00914 | -0.0585 | -103.0635
-11 | -0.89 | 0.00874 | -0.0583 | -101.8307
-10.5 | -0.8371 | 0.0084 | -0.0583 | -99.6548
-10 | -0.7838 | 0.00807 | -0.0583 | -97.1252
-9.5 | -0.7303 | 0.00776 | -0.0583 | -94.1108
-9 | -0.6766 | 0.00744 | -0.0584 | -90.9409
-8.5 | -0.6233 | 0.00704 | -0.0583 | -88.5369
-8 | -0.5694 | 0.00667 | -0.0583 | -85.3673
-7.5 | -0.515 | 0.00634 | -0.0585 | -81.2303
-7 | -0.4605 | 0.00601 | -0.0586 | -76.6223
-6.5 | -0.4051 | 0.00579 | -0.059 | -69.9655
-6 | -0.3493 | 0.0056 | -0.0594 | -62.375
-4.5 | -0.1809 | 0.00505 | -0.0607 | -35.8218
-4 | -0.1248 | 0.00484 | -0.0611 | -25.7851
-3.5 | -0.0684 | 0.0047 | -0.0617 | -14.5532
-3 | -0.0119 | 0.00456 | -0.0622 | -2.6096
-2.5 | 0.0444 | 0.00445 | -0.0627 | 9.9775
-2 | 0.1002 | 0.0044 | -0.0631 | 22.7727
-1.5 | 0.1556 | 0.00445 | -0.0634 | 34.9663
-1 | 0.2106 | 0.00449 | -0.0637 | 46.9042
-0.5 | 0.2654 | 0.00449 | -0.0639 | 59.1091
0 | 0.3188 | 0.00448 | -0.0639 | 71.1607
0.5 | 0.3702 | 0.00458 | -0.0635 | 80.8297
1 | 0.4202 | 0.00468 | -0.0629 | 89.7863
1.5 | 0.4597 | 0.00531 | -0.0602 | 86.5725
2 | 0.5028 | 0.00536 | -0.0584 | 93.806
2.5 | 0.5442 | 0.00498 | -0.0562 | 109.2771
3 | 0.5937 | 0.00528 | -0.0553 | 112.4432
3.5 | 0.6411 | 0.00567 | -0.0541 | 113.0688
4 | 0.6867 | 0.00607 | -0.0526 | 113.1301
4.5 | 0.7347 | 0.00637 | -0.0515 | 115.3375
5 | 0.7827 | 0.00662 | -0.0504 | 118.2326
5.5 | 0.829 | 0.00689 | -0.049 | 120.3193
6 | 0.8683 | 0.00714 | -0.046 | 121.6106
6.5 | 0.9084 | 0.00743 | -0.0433 | 122.2611
7 | 0.9482 | 0.00781 | -0.0407 | 121.4085
7.5 | 0.9886 | 0.00818 | -0.0383 | 120.8557
8 | 1.0292 | 0.00857 | -0.036 | 120.0933
8.5 | 1.0701 | 0.00897 | -0.0338 | 119.2977
9 | 1.1108 | 0.00938 | -0.0317 | 118.4222
9.5 | 1.151 | 0.00983 | -0.0296 | 117.0905
10 | 1.1887 | 0.01038 | -0.0271 | 114.5183
10.5 | 1.2276 | 0.0109 | -0.0249 | 112.6239
11 | 1.2654 | 0.01147 | -0.0226 | 110.3226
11.5 | 1.301 | 0.01214 | -0.02 | 107.1664
12 | 1.3371 | 0.01279 | -0.0176 | 104.5426
12.5 | 1.3717 | 0.01349 | -0.015 | 101.6827
13 | 1.4043 | 0.01426 | -0.0122 | 98.4783
13.5 | 1.4414 | 0.01519 | -0.0107 | 94.8914
14 | 1.5011 | 0.01629 | -0.0144 | 92.1486
14.5 | 1.5561 | 0.01764 | -0.0174 | 88.2143
15.5 | 1.5981 | 0.01978 | -0.0084 | 80.7937
16 | 1.623 | 0.02129 | -0.0056 | 76.233
16.5 | 1.6474 | 0.02283 | -0.0028 | 72.1594
17 | 1.6667 | 0.02478 | 0.0003 | 67.2599
17.5 | 1.6871 | 0.02666 | 0.0031 | 63.2821
18 | 1.7072 | 0.02864 | 0.0056 | 59.6089
18.5 | 1.7251 | 0.03086 | 0.0081 | 55.9008
19 | 1.7403 | 0.03318 | 0.0108 | 52.4503
19.5 | 1.7422 | 0.03607 | 0.0151 | 48.3005
20 | 1.7533 | 0.03894 | 0.0175 | 45.0257

## 131. Re 16M Mach 0.10 (1)
BIGFOIL.COM POLAR EXPORT
NACA67-412 a=0.5
NACA67-412 a=0.5 |  |  |  | Cl Max: | 1.257 | at alpha= | 10.5 | deg
JavaFoil+Calcfoil stall+Eppler ext transition |  |  |  | L/D Max: | 119.988 | at alpha= | 6.5 | deg
Re: | 16000000 |  |  | Cd Min: | 0.00514 | at alpha= | 2.5 | deg
Mach: | 0.1 |  |  | Cl=0 at alpha= | -2.6167 | deg
|  |  |  | @ Cl=0.1, Cd= | 0.0057372
|  |  |  | @ Cl=0.4, Cd= | 0.0054757
|  |  |  | @ Cl=0.6, Cd= | 0.0052309
alpha (deg) | Cl | Cd | Cm | Cl/Cd
-15.5 | -0.504 | 0.1103 | -0.014 | -4.566
-15 | -0.525 | 0.10308 | -0.015 | -5.093
-14.5 | -0.545 | 0.0948 | -0.016 | -5.752
-14 | -0.564 | 0.0885 | -0.017 | -6.377
-13.5 | -0.58 | 0.08392 | -0.017 | -6.912
-13 | -0.593 | 0.0792 | -0.018 | -7.492
-12.5 | -0.604 | 0.07326 | -0.019 | -8.25
-12 | -0.61 | 0.06779 | -0.021 | -9.002
-11.5 | -0.612 | 0.06045 | -0.023 | -10.125
-11 | -0.611 | 0.05195 | -0.025 | -11.753
-10.5 | -0.699 | 0.01022 | -0.036 | -68.418
-10 | -0.691 | 0.00843 | -0.038 | -81.9
-9.5 | -0.668 | 0.00731 | -0.039 | -91.344
-9 | -0.639 | 0.00815 | -0.04 | -78.427
-8.5 | -0.605 | 0.00778 | -0.041 | -77.83
-8 | -0.567 | 0.00756 | -0.042 | -75.043
-7.5 | -0.526 | 0.00735 | -0.043 | -71.551
-7 | -0.482 | 0.00714 | -0.044 | -67.431
-6.5 | -0.434 | 0.007 | -0.045 | -61.975
-6 | -0.384 | 0.0068 | -0.045 | -56.436
-5.5 | -0.332 | 0.00666 | -0.046 | -49.783
-5 | -0.277 | 0.00646 | -0.047 | -42.891
-4.5 | -0.221 | 0.00632 | -0.048 | -34.982
-4 | -0.164 | 0.00618 | -0.049 | -26.46
-3.5 | -0.105 | 0.00602 | -0.05 | -17.452
-3 | -0.046 | 0.00593 | -0.051 | -7.736
-2.5 | 0.014 | 0.00583 | -0.052 | 2.39
-2 | 0.074 | 0.00575 | -0.053 | 12.897
-1.5 | 0.135 | 0.00572 | -0.054 | 23.531
-1 | 0.195 | 0.00557 | -0.055 | 35.005
-0.5 | 0.256 | 0.00558 | -0.056 | 45.94
0 | 0.316 | 0.00554 | -0.057 | 57.157
0.5 | 0.377 | 0.00556 | -0.058 | 67.714
1 | 0.437 | 0.00534 | -0.059 | 81.858
1.5 | 0.497 | 0.00536 | -0.06 | 92.683
2 | 0.557 | 0.00551 | -0.061 | 101.12
2.5 | 0.614 | 0.00514 | -0.062 | 119.498
3 | 0.673 | 0.00597 | -0.063 | 112.804
3.5 | 0.731 | 0.00638 | -0.064 | 114.579
4 | 0.788 | 0.00708 | -0.065 | 111.226
4.5 | 0.844 | 0.00736 | -0.066 | 114.637
5 | 0.898 | 0.00764 | -0.067 | 117.556
5.5 | 0.951 | 0.00797 | -0.068 | 119.325
6 | 1.002 | 0.00835 | -0.069 | 119.939
6.5 | 1.049 | 0.00874 | -0.07 | 119.988
7 | 1.092 | 0.00913 | -0.071 | 119.706
7.5 | 1.132 | 0.00953 | -0.072 | 118.744
8 | 1.166 | 0.00996 | -0.073 | 117.061
8.5 | 1.196 | 0.01039 | -0.074 | 115.044
9 | 1.22 | 0.01096 | -0.074 | 111.294
9.5 | 1.238 | 0.01153 | -0.075 | 107.372
10 | 1.251 | 0.01203 | -0.076 | 103.956
10.5 | 1.257 | 0.01273 | -0.077 | 98.739
11 | 1.252 | 0.01342 | -0.078 | 93.33
11.5 | 1.237 | 0.0142 | -0.079 | 87.135
12 | 1.214 | 0.015 | -0.08 | 80.931
12.5 | 1.185 | 0.0159 | -0.08 | 74.487
13 | 1.149 | 0.01698 | -0.081 | 67.646
13.5 | 1.109 | 0.01797 | -0.082 | 61.707
14 | 1.062 | 0.01996 | -0.082 | 53.181
14.5 | 1.01 | 0.02238 | -0.083 | 45.149
15 | 0.83 | 0.08692 | -0.059 | 9.553
15.5 | 0.778 | 0.10248 | -0.053 | 7.589

## 132. Re 16M Mach 0.10 (2)
BIGFOIL.COM POLAR EXPORT
NACA67-412 a=0.5
NACA67-412 a=0.5 |  |  |  | Cl Max: | 1.7459 | at alpha= | 20 | deg
XFOIL ncrit=9 |  |  |  | L/D Max: | 121.43 | at alpha= | 6.5 | deg
Re: | 16000000 |  |  | Cd Min: | 0.04171 | at alpha= | 20 | deg
Mach: | 0.1 |  |  | Cl=0 at alpha= | -2.8975 | deg
|  |  |  | @ Cl=0.1, Cd= | 0.0044011
|  |  |  | @ Cl=0.4, Cd= | 0.0046347
|  |  |  | @ Cl=0.6, Cd= | 0.0053237
alpha (deg) | Cl | Cd | Cm | Cl/Cd
-20 | -1.4598 | 0.03049 | -0.1134 | -47.878
-19.5 | -1.478 | 0.0266 | -0.1083 | -55.5639
-19 | -1.49 | 0.02342 | -0.1021 | -63.6208
-18.5 | -1.4815 | 0.02149 | -0.0968 | -68.939
-18 | -1.4787 | 0.01934 | -0.0902 | -76.4581
-17.5 | -1.4665 | 0.01771 | -0.0841 | -82.8063
-17 | -1.4446 | 0.0167 | -0.0787 | -86.503
-16.5 | -1.4161 | 0.01579 | -0.0743 | -89.6833
-16 | -1.3779 | 0.01491 | -0.0716 | -92.4145
-15.5 | -1.3368 | 0.0141 | -0.0694 | -94.8085
-15 | -1.2944 | 0.01326 | -0.0673 | -97.6169
-14.5 | -1.2504 | 0.01244 | -0.0655 | -100.5145
-14 | -1.2038 | 0.01175 | -0.0642 | -102.4511
-13.5 | -1.155 | 0.01117 | -0.0631 | -103.402
-13 | -1.1049 | 0.01067 | -0.0622 | -103.552
-12.5 | -1.0543 | 0.01016 | -0.0615 | -103.7697
-12 | -1.0026 | 0.00974 | -0.0609 | -102.9363
-11.5 | -0.9502 | 0.00934 | -0.0605 | -101.7345
-10.5 | -0.8438 | 0.00856 | -0.0599 | -98.5748
-10 | -0.7899 | 0.00821 | -0.0597 | -96.2119
-9.5 | -0.7357 | 0.00788 | -0.0596 | -93.3629
-9 | -0.6813 | 0.00756 | -0.0596 | -90.119
-8.5 | -0.6277 | 0.00712 | -0.0594 | -88.1601
-8 | -0.5733 | 0.00673 | -0.0593 | -85.1857
-7.5 | -0.5183 | 0.00639 | -0.0594 | -81.1111
-7 | -0.4634 | 0.00605 | -0.0594 | -76.595
-6.5 | -0.4076 | 0.00581 | -0.0597 | -70.1549
-6 | -0.3513 | 0.00562 | -0.06 | -62.5089
-5.5 | -0.2949 | 0.00544 | -0.0604 | -54.2096
-5 | -0.2383 | 0.00526 | -0.0608 | -45.3042
-4.5 | -0.1816 | 0.00506 | -0.0613 | -35.8893
-4 | -0.1252 | 0.00485 | -0.0617 | -25.8144
-3.5 | -0.0684 | 0.00471 | -0.0621 | -14.5223
-3 | -0.0116 | 0.00456 | -0.0627 | -2.5439
-2.5 | 0.045 | 0.00445 | -0.0631 | 10.1124
-2 | 0.1012 | 0.0044 | -0.0636 | 23
-1.5 | 0.1569 | 0.00445 | -0.0639 | 35.2584
-1 | 0.2122 | 0.00449 | -0.0641 | 47.2606
-0.5 | 0.2672 | 0.00449 | -0.0644 | 59.51
0 | 0.3211 | 0.00447 | -0.0644 | 71.8345
0.5 | 0.3726 | 0.00458 | -0.0639 | 81.3537
1 | 0.4227 | 0.00468 | -0.0633 | 90.3205
1.5 | 0.4622 | 0.0053 | -0.0605 | 87.2075
2 | 0.5053 | 0.00537 | -0.0586 | 94.0968
2.5 | 0.5465 | 0.00498 | -0.0563 | 109.739
3 | 0.5959 | 0.00529 | -0.0554 | 112.6465
3.5 | 0.6433 | 0.00568 | -0.0541 | 113.257
4 | 0.6887 | 0.00609 | -0.0524 | 113.087
4.5 | 0.7366 | 0.00639 | -0.0512 | 115.2739
5 | 0.7844 | 0.00665 | -0.05 | 117.9549
5.5 | 0.8278 | 0.0069 | -0.0478 | 119.971
6 | 0.8672 | 0.00718 | -0.0448 | 120.7799
6.5 | 0.9083 | 0.00748 | -0.0422 | 121.4305
7 | 0.9485 | 0.00787 | -0.0396 | 120.521
7.5 | 0.9896 | 0.00825 | -0.0372 | 119.9515
8 | 1.0307 | 0.00865 | -0.0349 | 119.1561
8.5 | 1.0714 | 0.00907 | -0.0326 | 118.1257
9 | 1.1132 | 0.00948 | -0.0306 | 117.4262
9.5 | 1.1529 | 0.00996 | -0.0282 | 115.753
10 | 1.1912 | 0.01052 | -0.0257 | 113.2319
10.5 | 1.2305 | 0.01105 | -0.0234 | 111.3575
11 | 1.2671 | 0.01169 | -0.0208 | 108.3918
11.5 | 1.304 | 0.01236 | -0.0183 | 105.5016
12 | 1.3397 | 0.01304 | -0.0156 | 102.7377
12.5 | 1.3757 | 0.01375 | -0.0131 | 100.0509
13 | 1.4064 | 0.01462 | -0.0098 | 96.197
13.5 | 1.4483 | 0.01562 | -0.0092 | 92.7209
14 | 1.5085 | 0.01678 | -0.0127 | 89.8987
15.5 | 1.6001 | 0.02065 | -0.0054 | 77.4867
16 | 1.6239 | 0.02229 | -0.0023 | 72.8533
16.5 | 1.6483 | 0.02396 | 0.0006 | 68.7938
17.5 | 1.6897 | 0.02787 | 0.0065 | 60.6279
18 | 1.7088 | 0.03006 | 0.0092 | 56.8463
18.5 | 1.7246 | 0.0325 | 0.012 | 53.0646
19 | 1.7382 | 0.03512 | 0.0147 | 49.4932
19.5 | 1.737 | 0.03844 | 0.0191 | 45.1873
20 | 1.7459 | 0.04171 | 0.0215 | 41.8581

## 133. Re 16M Mach 0.25 (1)
BIGFOIL.COM POLAR EXPORT
NACA67-412 a=0.5
NACA67-412 a=0.5 |  |  |  | Cl Max: | 1.216 | at alpha= | 9.5 | deg
JavaFoil+Calcfoil stall+Eppler ext transition |  |  |  | L/D Max: | 118.237 | at alpha= | 5.5 | deg
Re: | 16000000 |  |  | Cd Min: | 0.00509 | at alpha= | 1.5 | deg
Mach: | 0.25 |  |  | Cl=0 at alpha= | -2.6147 | deg
|  |  |  | @ Cl=0.1, Cd= | 0.0057294
|  |  |  | @ Cl=0.4, Cd= | 0.0053363
|  |  |  | @ Cl=0.6, Cd= | 0.10481
alpha (deg) | Cl | Cd | Cm | Cl/Cd
-14 | -0.32 | 0.10033 | -0.016 | -3.194
-13.5 | -0.373 | 0.0936 | -0.016 | -3.983
-13 | -0.42 | 0.08609 | -0.017 | -4.876
-12.5 | -0.461 | 0.0789 | -0.018 | -5.845
-12 | -0.494 | 0.07374 | -0.019 | -6.692
-11.5 | -0.515 | 0.06851 | -0.02 | -7.518
-11 | -0.527 | 0.06321 | -0.021 | -8.336
-10.5 | -0.53 | 0.05822 | -0.023 | -9.111
-10 | -0.527 | 0.05492 | -0.023 | -9.592
-9.5 | -0.526 | 0.04584 | -0.027 | -11.468
-9 | -0.612 | 0.00821 | -0.041 | -74.559
-8.5 | -0.59 | 0.00719 | -0.042 | -82.092
-8 | -0.56 | 0.00784 | -0.043 | -71.457
-7.5 | -0.524 | 0.00753 | -0.044 | -69.682
-7 | -0.484 | 0.00734 | -0.045 | -65.875
-6.5 | -0.438 | 0.0071 | -0.046 | -61.751
-6 | -0.39 | 0.00699 | -0.047 | -55.76
-5.5 | -0.338 | 0.00681 | -0.048 | -49.567
-5 | -0.283 | 0.00661 | -0.049 | -42.795
-4.5 | -0.226 | 0.00636 | -0.05 | -35.565
-4 | -0.168 | 0.00624 | -0.051 | -26.86
-3.5 | -0.108 | 0.00612 | -0.052 | -17.615
-3 | -0.047 | 0.00601 | -0.053 | -7.833
-2.5 | 0.014 | 0.00592 | -0.054 | 2.418
-2 | 0.076 | 0.00583 | -0.055 | 13.079
-1.5 | 0.138 | 0.00557 | -0.056 | 24.811
-1 | 0.2 | 0.00564 | -0.057 | 35.546
-0.5 | 0.263 | 0.00584 | -0.058 | 45.049
0 | 0.325 | 0.00559 | -0.059 | 58.145
0.5 | 0.387 | 0.00533 | -0.06 | 72.57
1 | 0.449 | 0.00536 | -0.061 | 83.695
1.5 | 0.51 | 0.00509 | -0.062 | 100.199
2 | 0.572 | 0.00615 | -0.063 | 92.907
2.5 | 0.631 | 0.00571 | -0.064 | 110.469
3 | 0.691 | 0.00612 | -0.065 | 112.781
3.5 | 0.75 | 0.00654 | -0.066 | 114.693
4 | 0.808 | 0.00728 | -0.067 | 110.943
4.5 | 0.865 | 0.00757 | -0.068 | 114.235
5 | 0.92 | 0.00788 | -0.069 | 116.729
5.5 | 0.974 | 0.00823 | -0.07 | 118.237
6 | 1.024 | 0.00868 | -0.071 | 118.015
6.5 | 1.071 | 0.00909 | -0.072 | 117.742
7 | 1.112 | 0.00952 | -0.073 | 116.763
7.5 | 1.147 | 0.01 | -0.074 | 114.771
8 | 1.176 | 0.01044 | -0.075 | 112.676
8.5 | 1.198 | 0.011 | -0.075 | 108.887
9 | 1.212 | 0.0117 | -0.076 | 103.547
9.5 | 1.216 | 0.01235 | -0.077 | 98.5
10 | 1.211 | 0.01292 | -0.078 | 93.73
10.5 | 1.196 | 0.01379 | -0.079 | 86.698
11 | 1.164 | 0.01473 | -0.08 | 78.978
11.5 | 1.112 | 0.0158 | -0.081 | 70.387
12 | 1.048 | 0.0172 | -0.081 | 60.899
12.5 | 0.967 | 0.01967 | -0.082 | 49.174
13 | 0.775 | 0.06277 | -0.064 | 12.343
13.5 | 0.672 | 0.08525 | -0.053 | 7.886
14 | 0.584 | 0.1001 | -0.045 | 5.834
14.5 | 0.499 | 0.10481 | -0.046 | 4.758

## 134. Re 16M Mach 0.25 (2)
BIGFOIL.COM POLAR EXPORT
NACA67-412 a=0.5
NACA67-412 a=0.5 |  |  |  | Cl Max: | 1.66 | at alpha= | 17.5 | deg
XFOIL ncrit=9 |  |  |  | L/D Max: | 116.906 | at alpha= | 6.5 | deg
Re: | 16000000 |  |  | Cd Min: | 0.20223 | at alpha= | -20 | deg
Mach: | 0.25 |  |  | Cl=0 at alpha= | -2.9154 | deg
|  |  |  | @ Cl=0.1, Cd= | 0.0044083
|  |  |  | @ Cl=0.4, Cd= | 0.0046494
|  |  |  | @ Cl=0.6, Cd= | 0.0053108
alpha (deg) | Cl | Cd | Cm | Cl/Cd
-20 | -0.5367 | 0.20223 | -0.0243 | -2.6539
-19.5 | -0.5206 | 0.19563 | -0.0286 | -2.6611
-18.5 | -0.5063 | 0.17675 | -0.0387 | -2.8645
-18 | -0.4923 | 0.16972 | -0.0431 | -2.9007
-17.5 | -0.474 | 0.16391 | -0.047 | -2.8918
-16.5 | -1.186 | 0.03371 | -0.1293 | -35.1824
-16 | -1.2484 | 0.02726 | -0.1216 | -45.796
-15.5 | -1.2752 | 0.02329 | -0.1124 | -54.7531
-15 | -1.2842 | 0.02053 | -0.1024 | -62.5524
-14.5 | -1.2783 | 0.01807 | -0.0937 | -70.7416
-14 | -1.2426 | 0.01636 | -0.0886 | -75.9535
-13.5 | -1.2016 | 0.01479 | -0.0842 | -81.2441
-13 | -1.1561 | 0.0134 | -0.0804 | -86.2761
-12.5 | -1.1045 | 0.01243 | -0.0775 | -88.8576
-12 | -1.0493 | 0.01173 | -0.0753 | -89.4544
-11.5 | -0.9939 | 0.01104 | -0.0732 | -90.0272
-11 | -0.9381 | 0.01033 | -0.0714 | -90.8132
-10.5 | -0.8802 | 0.00985 | -0.0701 | -89.3604
-10 | -0.8232 | 0.00928 | -0.0688 | -88.7069
-9.5 | -0.7648 | 0.00889 | -0.0679 | -86.0292
-9 | -0.707 | 0.00843 | -0.067 | -83.8671
-8.5 | -0.6518 | 0.00768 | -0.0659 | -84.8698
-8 | -0.5951 | 0.00711 | -0.065 | -83.699
-7.5 | -0.5373 | 0.00668 | -0.0645 | -80.4341
-7 | -0.4795 | 0.0063 | -0.0641 | -76.1111
-6.5 | -0.4214 | 0.00596 | -0.0638 | -70.7047
-6 | -0.3628 | 0.00572 | -0.0637 | -63.4266
-4.5 | -0.1859 | 0.00512 | -0.0643 | -36.3086
-4 | -0.1273 | 0.00491 | -0.0645 | -25.9267
-3.5 | -0.0687 | 0.00476 | -0.0649 | -14.4328
-3 | -0.0099 | 0.00459 | -0.0653 | -2.1569
-2.5 | 0.0486 | 0.00447 | -0.0657 | 10.8725
-2 | 0.1069 | 0.0044 | -0.0661 | 24.2955
-1.5 | 0.1644 | 0.00442 | -0.0664 | 37.1946
-1 | 0.2209 | 0.00448 | -0.0665 | 49.308
-0.5 | 0.2776 | 0.0045 | -0.0667 | 61.6889
0 | 0.333 | 0.00447 | -0.0667 | 74.4966
0.5 | 0.3863 | 0.00454 | -0.0663 | 85.0881
1.5 | 0.4765 | 0.00526 | -0.0623 | 90.5894
2 | 0.5183 | 0.0054 | -0.0597 | 95.9815
2.5 | 0.5583 | 0.00503 | -0.0568 | 110.994
3 | 0.6073 | 0.00536 | -0.0554 | 113.3022
3.5 | 0.6537 | 0.00578 | -0.0534 | 113.0969
4 | 0.6977 | 0.0062 | -0.051 | 112.5323
4.5 | 0.7398 | 0.00649 | -0.048 | 113.9908
5 | 0.7802 | 0.00678 | -0.0446 | 115.0737
5.5 | 0.8232 | 0.00711 | -0.0419 | 115.7806
6 | 0.8666 | 0.00745 | -0.0393 | 116.3221
6.5 | 0.9107 | 0.00779 | -0.0369 | 116.9063
7 | 0.9531 | 0.00824 | -0.0342 | 115.6675
7.5 | 0.9961 | 0.00866 | -0.0316 | 115.0231
8 | 1.038 | 0.00915 | -0.0288 | 113.4426
8.5 | 1.0816 | 0.0096 | -0.0264 | 112.6667
9 | 1.1238 | 0.01012 | -0.0237 | 111.0474
9.5 | 1.1645 | 0.01073 | -0.0208 | 108.5275
10 | 1.2049 | 0.01135 | -0.0179 | 106.1586
10.5 | 1.2442 | 0.01205 | -0.0149 | 103.2531
11 | 1.2825 | 0.01283 | -0.0117 | 99.961
11.5 | 1.3185 | 0.0137 | -0.0082 | 96.2409
12 | 1.3557 | 0.01459 | -0.005 | 92.9198
13.5 | 1.4875 | 0.01804 | -0.0005 | 82.4557
14 | 1.5423 | 0.02001 | -0.0021 | 77.0765
15 | 1.5899 | 0.0235 | 0.0071 | 67.6553
15.5 | 1.6155 | 0.02553 | 0.0109 | 63.2785
16 | 1.6357 | 0.02794 | 0.0149 | 58.5433
16.5 | 1.6503 | 0.0309 | 0.0191 | 53.4078
17 | 1.6595 | 0.03429 | 0.0233 | 48.396
17.5 | 1.66 | 0.03852 | 0.0274 | 43.0945
18 | 1.655 | 0.04286 | 0.032 | 38.6141
18.5 | 1.6454 | 0.04822 | 0.0354 | 34.1228
19 | 1.6355 | 0.05452 | 0.037 | 29.9982
19.5 | 1.599 | 0.06443 | 0.0365 | 24.8176
20 | 1.5718 | 0.07441 | 0.0342 | 21.1235

## 135. Re 16M Mach 0.50 (1)
BIGFOIL.COM POLAR EXPORT
NACA67-412 a=0.5
NACA67-412 a=0.5 |  |  |  | Cl Max: | 1.218 | at alpha= | 20 | deg
JavaFoil+Calcfoil stall+Eppler ext transition |  |  |  | L/D Max: | 110.824 | at alpha= | 3 | deg
Re: | 16000000 |  |  | Cd Min: | 0.00524 | at alpha= | -1.5 | deg
Mach: | 0.5 |  |  | Cl=0 at alpha= | -2.6176 | deg
|  |  |  | @ Cl=0.1, Cd= | 0.0053261
|  |  |  | @ Cl=0.4, Cd= | 0.0060065
|  |  |  | @ Cl=0.6, Cd= | 0.0065342
alpha (deg) | Cl | Cd | Cm | Cl/Cd
-20 | -0.951 | 0.16252 | -0.015 | -5.849
-19.5 | -0.924 | 0.15576 | -0.015 | -5.932
-19 | -0.896 | 0.16496 | -0.015 | -5.429
-18.5 | -0.869 | 0.14149 | -0.016 | -6.141
-18 | -0.842 | 0.13765 | -0.016 | -6.116
-17.5 | -0.815 | 0.12851 | -0.017 | -6.345
-17 | -0.789 | 0.11997 | -0.017 | -6.575
-16.5 | -0.762 | 0.11688 | -0.018 | -6.517
-16 | -0.735 | 0.11004 | -0.018 | -6.675
-15.5 | -0.707 | 0.1045 | -0.019 | -6.769
-15 | -0.684 | 0.09336 | -0.02 | -7.322
-14.5 | -0.659 | 0.08541 | -0.022 | -7.718
-14 | -0.636 | 0.07637 | -0.023 | -8.332
-13.5 | -0.62 | 0.06207 | -0.027 | -9.995
-13 | -0.57 | 0.08744 | -0.02 | -6.515
-12.5 | -0.543 | 0.0806 | -0.021 | -6.737
-12 | -0.517 | 0.07277 | -0.022 | -7.107
-11.5 | -0.491 | 0.06721 | -0.024 | -7.308
-11 | -0.467 | 0.05969 | -0.026 | -7.825
-10.5 | -0.475 | 0.02849 | -0.036 | -16.69
-10 | -0.405 | 0.06891 | -0.021 | -5.873
-9.5 | -0.378 | 0.05927 | -0.023 | -6.38
-9 | -0.352 | 0.05382 | -0.025 | -6.537
-8.5 | -0.326 | 0.04835 | -0.027 | -6.743
-8 | -0.361 | 0.00895 | -0.047 | -40.355
-7.5 | -0.268 | 0.05055 | -0.023 | -5.299
-7 | -0.241 | 0.04564 | -0.025 | -5.276
-6.5 | -0.217 | 0.03772 | -0.032 | -5.74
-6 | -0.344 | 0.00684 | -0.052 | -50.308
-5.5 | -0.338 | 0.00704 | -0.053 | -47.933
-5 | -0.297 | 0.00677 | -0.054 | -43.88
-4.5 | -0.244 | 0.00661 | -0.056 | -36.85
-4 | -0.183 | 0.0062 | -0.057 | -29.576
-3.5 | -0.119 | 0.0063 | -0.058 | -18.893
-3 | -0.052 | 0.00616 | -0.059 | -8.48
-2.5 | 0.016 | 0.00601 | -0.06 | 2.651
-2 | 0.085 | 0.00535 | -0.061 | 15.889
-1.5 | 0.154 | 0.00524 | -0.062 | 29.49
-1 | 0.224 | 0.00526 | -0.063 | 42.586
-0.5 | 0.294 | 0.00586 | -0.064 | 50.238
0 | 0.362 | 0.00599 | -0.066 | 60.431
0.5 | 0.431 | 0.00602 | -0.067 | 71.65
1 | 0.5 | 0.00624 | -0.068 | 80.081
1.5 | 0.568 | 0.00646 | -0.069 | 87.998
2 | 0.637 | 0.00662 | -0.07 | 96.197
2.5 | 0.701 | 0.00633 | -0.071 | 110.818
3 | 0.767 | 0.00692 | -0.072 | 110.824
3.5 | 0.833 | 0.00779 | -0.073 | 106.917
4 | 0.896 | 0.00826 | -0.074 | 108.485
4.5 | 0.956 | 0.00868 | -0.075 | 110.193
5 | 1.013 | 0.00915 | -0.076 | 110.682
5.5 | 1.064 | 0.00973 | -0.078 | 109.343
6 | 1.108 | 0.01033 | -0.079 | 107.251
6.5 | 1.134 | 0.011 | -0.08 | 103.011
7 | 1.127 | 0.01181 | -0.081 | 95.398
7.5 | 1.041 | 0.01298 | -0.082 | 80.182
8 | 0.703 | 0.01439 | -0.083 | 48.864
8.5 | 0.736 | 0.0147 | -0.084 | 50.079
9 | 0.762 | 0.01675 | -0.084 | 45.503
9.5 | 0.8 | 0.01564 | -0.086 | 51.117
10 | 0.83 | 0.01708 | -0.087 | 48.606
10.5 | 0.724 | 0.06249 | -0.057 | 11.586
11 | 0.894 | 0.01748 | -0.089 | 51.126
11.5 | 0.924 | 0.01911 | -0.09 | 48.327
12 | 0.946 | 0.02258 | -0.09 | 41.897
12.5 | 0.825 | 0.08298 | -0.056 | 9.938
13 | 0.847 | 0.09233 | -0.053 | 9.172
13.5 | 1.041 | 0.0239 | -0.093 | 43.549
14 | 1.059 | 0.02872 | -0.093 | 36.872
14.5 | 1.074 | 0.03474 | -0.092 | 30.926
15 | 0.96 | 0.10564 | -0.062 | 9.09
15.5 | 0.979 | 0.11785 | -0.058 | 8.311
16 | 1.009 | 0.12072 | -0.061 | 8.359
16.5 | 1.04 | 0.12416 | -0.065 | 8.375
17 | 1.066 | 0.13081 | -0.066 | 8.152
17.5 | 1.086 | 0.15081 | -0.063 | 7.199
18 | 1.114 | 0.15382 | -0.065 | 7.24
18.5 | 1.142 | 0.15698 | -0.067 | 7.276
19 | 1.17 | 0.16385 | -0.069 | 7.137
19.5 | 1.192 | 0.17943 | -0.068 | 6.643
20 | 1.218 | 0.18301 | -0.069 | 6.657

## 136. Re 16M Mach 0.50 (2)
BIGFOIL.COM POLAR EXPORT
NACA67-412 a=0.5
NACA67-412 a=0.5 |  |  |  | Cl Max: | 1.2205 | at alpha= | 10 | deg
XFOIL ncrit=9 |  |  |  | L/D Max: | 113.567 | at alpha= | 2.5 | deg
Re: | 16000000 |  |  | Cd Min: | 0.12583 | at alpha= | 15 | deg
Mach: | 0.5 |  |  | Cl=0 at alpha= | -3.0022 | deg
|  |  |  | @ Cl=0.1, Cd= | 0.0045305
|  |  |  | @ Cl=0.4, Cd= | 0.0045091
|  |  |  | @ Cl=0.6, Cd= | 0.0054386
alpha (deg) | Cl | Cd | Cm | Cl/Cd
-11.5 | -0.2656 | 0.09423 | -0.1022 | -2.8186
-11 | -0.2718 | 0.08458 | -0.1074 | -3.2135
-10.5 | -0.2749 | 0.07612 | -0.1119 | -3.6114
-10 | -0.2773 | 0.06825 | -0.1162 | -4.063
-9.5 | -0.2936 | 0.05893 | -0.122 | -4.9822
-9 | -0.3155 | 0.05025 | -0.1282 | -6.2786
-8.5 | -0.3366 | 0.04446 | -0.1261 | -7.5709
-8 | -0.3961 | 0.03631 | -0.1174 | -10.9088
-7.5 | -0.4181 | 0.02856 | -0.1102 | -14.6394
-7 | -0.4255 | 0.02123 | -0.1021 | -20.0424
-6.5 | -0.4338 | 0.01308 | -0.0924 | -33.1651
-6 | -0.4027 | 0.00782 | -0.086 | -51.4962
-5.5 | -0.34 | 0.00638 | -0.0828 | -53.2915
-5 | -0.2724 | 0.00577 | -0.0807 | -47.2097
-4.5 | -0.2034 | 0.00545 | -0.0795 | -37.3211
-4 | -0.1351 | 0.0052 | -0.0787 | -25.9808
-3.5 | -0.0672 | 0.00494 | -0.0781 | -13.6032
-3 | 0.0003 | 0.00475 | -0.0779 | 0.063158
-2.5 | 0.0671 | 0.00459 | -0.0779 | 14.6187
-2 | 0.1335 | 0.00447 | -0.078 | 29.8658
-1.5 | 0.1991 | 0.0044 | -0.0781 | 45.25
-1 | 0.2629 | 0.00446 | -0.078 | 58.9462
-0.5 | 0.3254 | 0.00452 | -0.0777 | 71.9912
0 | 0.3871 | 0.0045 | -0.0773 | 86.0222
1 | 0.501 | 0.00458 | -0.0747 | 109.3886
2 | 0.5652 | 0.00551 | -0.0621 | 102.5771
2.5 | 0.5826 | 0.00513 | -0.0526 | 113.5673
3 | 0.6153 | 0.00571 | -0.0462 | 107.7583
3.5 | 0.652 | 0.00633 | -0.0406 | 103.0016
4 | 0.6897 | 0.00699 | -0.0353 | 98.6695
4.5 | 0.733 | 0.0076 | -0.0311 | 96.4474
5 | 0.7817 | 0.00811 | -0.0277 | 96.3872
5.5 | 0.8321 | 0.00863 | -0.0246 | 96.4195
6 | 0.8826 | 0.00918 | -0.0213 | 96.1438
6.5 | 0.9307 | 0.00983 | -0.0174 | 94.6796
7 | 0.9798 | 0.01053 | -0.0135 | 93.0484
7.5 | 1.0295 | 0.01123 | -0.0095 | 91.6741
8 | 1.0782 | 0.01205 | -0.0052 | 89.4772
8.5 | 1.1279 | 0.01289 | -0.0006 | 87.5019
9 | 1.1753 | 0.01395 | 0.0046 | 84.2509
9.5 | 1.2128 | 0.01549 | 0.0115 | 78.2957
10 | 1.2205 | 0.01853 | 0.0216 | 65.8662
10.5 | 1.2054 | 0.02342 | 0.0323 | 51.4688
11 | 1.1751 | 0.03012 | 0.0414 | 39.0139
11.5 | 1.1371 | 0.03779 | 0.0481 | 30.09
12 | 1.098 | 0.0463 | 0.0519 | 23.7149
13 | 1.0252 | 0.07111 | 0.0421 | 14.4171
13.5 | 0.9942 | 0.08372 | 0.0358 | 11.8753
14 | 0.9651 | 0.0982 | 0.0266 | 9.8279
14.5 | 0.9469 | 0.11265 | 0.0175 | 8.4057
15 | 0.9343 | 0.12583 | 0.01 | 7.4251

## 137. Re 18M Mach 0.00 (1)
BIGFOIL.COM POLAR EXPORT
NACA67-412 a=0.5
NACA67-412 a=0.5 |  |  |  | Cl Max: | 1.264 | at alpha= | 10.5 | deg
JavaFoil+Calcfoil stall+Eppler ext transition |  |  |  | L/D Max: | 122.953 | at alpha= | 6.5 | deg
Re: | 18000000 |  |  | Cd Min: | 0.00529 | at alpha= | 2.5 | deg
Mach: | 0 |  |  | Cl=0 at alpha= | -2.6167 | deg
|  |  |  | @ Cl=0.1, Cd= | 0.0057733
|  |  |  | @ Cl=0.4, Cd= | 0.0056042
|  |  |  | @ Cl=0.6, Cd= | 0.0053521
alpha (deg) | Cl | Cd | Cm | Cl/Cd
-16 | -0.522 | 0.11371 | -0.014 | -4.589
-15.5 | -0.541 | 0.10716 | -0.015 | -5.048
-15 | -0.558 | 0.10135 | -0.015 | -5.51
-14.5 | -0.576 | 0.09275 | -0.016 | -6.211
-14 | -0.591 | 0.08674 | -0.017 | -6.817
-13.5 | -0.604 | 0.08139 | -0.018 | -7.423
-13 | -0.614 | 0.07697 | -0.019 | -7.978
-12.5 | -0.623 | 0.07027 | -0.02 | -8.866
-12 | -0.627 | 0.06413 | -0.022 | -9.778
-11.5 | -0.633 | 0.05232 | -0.025 | -12.102
-11 | -0.723 | 0.0109 | -0.035 | -66.311
-10.5 | -0.72 | 0.00853 | -0.037 | -84.343
-10 | -0.698 | 0.0069 | -0.038 | -101.22
-9.5 | -0.673 | 0.00776 | -0.039 | -86.67
-9 | -0.641 | 0.00798 | -0.04 | -80.348
-8.5 | -0.606 | 0.0077 | -0.041 | -78.758
-8 | -0.568 | 0.00736 | -0.041 | -77.169
-7.5 | -0.526 | 0.00715 | -0.042 | -73.497
-7 | -0.481 | 0.00705 | -0.043 | -68.239
-6.5 | -0.433 | 0.00691 | -0.044 | -62.677
-6 | -0.383 | 0.00671 | -0.045 | -57.04
-5.5 | -0.33 | 0.00655 | -0.046 | -50.423
-5 | -0.276 | 0.00637 | -0.047 | -43.349
-4.5 | -0.22 | 0.00622 | -0.048 | -35.354
-4 | -0.163 | 0.00602 | -0.049 | -27.044
-3.5 | -0.105 | 0.00594 | -0.05 | -17.613
-3 | -0.046 | 0.00585 | -0.051 | -7.814
-2.5 | 0.014 | 0.00572 | -0.052 | 2.427
-2 | 0.074 | 0.00573 | -0.053 | 12.892
-1.5 | 0.134 | 0.00583 | -0.054 | 22.971
-1 | 0.194 | 0.00578 | -0.055 | 33.563
-0.5 | 0.255 | 0.00581 | -0.056 | 43.884
0 | 0.315 | 0.0056 | -0.057 | 56.18
0.5 | 0.375 | 0.0057 | -0.058 | 65.779
1 | 0.435 | 0.00547 | -0.059 | 79.445
1.5 | 0.495 | 0.00547 | -0.06 | 90.407
2 | 0.554 | 0.00559 | -0.061 | 99.208
2.5 | 0.612 | 0.00529 | -0.062 | 115.565
3 | 0.67 | 0.00658 | -0.063 | 101.744
3.5 | 0.728 | 0.00629 | -0.064 | 115.794
4 | 0.785 | 0.00692 | -0.065 | 113.292
4.5 | 0.84 | 0.00719 | -0.066 | 116.815
5 | 0.894 | 0.00746 | -0.067 | 119.865
5.5 | 0.947 | 0.00779 | -0.068 | 121.637
6 | 0.998 | 0.00816 | -0.069 | 122.379
6.5 | 1.046 | 0.0085 | -0.069 | 122.953
7 | 1.089 | 0.00887 | -0.07 | 122.714
7.5 | 1.129 | 0.00926 | -0.071 | 121.877
8 | 1.164 | 0.00967 | -0.072 | 120.433
8.5 | 1.195 | 0.0101 | -0.073 | 118.334
9 | 1.22 | 0.01063 | -0.074 | 114.848
9.5 | 1.241 | 0.01119 | -0.075 | 110.863
10 | 1.255 | 0.01165 | -0.076 | 107.793
10.5 | 1.264 | 0.01228 | -0.077 | 102.913
11 | 1.263 | 0.01295 | -0.078 | 97.564
11.5 | 1.252 | 0.01367 | -0.079 | 91.6
12 | 1.234 | 0.01444 | -0.079 | 85.423
12.5 | 1.209 | 0.01524 | -0.08 | 79.374
13 | 1.18 | 0.01622 | -0.081 | 72.74
13.5 | 1.145 | 0.01724 | -0.082 | 66.407
14 | 1.105 | 0.01861 | -0.082 | 59.39
14.5 | 1.062 | 0.02024 | -0.083 | 52.492
15 | 1.015 | 0.02275 | -0.083 | 44.599
15.5 | 0.846 | 0.08461 | -0.062 | 9.996

## 138. Re 18M Mach 0.00 (2)
BIGFOIL.COM POLAR EXPORT
NACA67-412 a=0.5
NACA67-412 a=0.5 |  |  |  | Cl Max: | 1.7831 | at alpha= | 20 | deg
XFOIL ncrit=9 |  |  |  | L/D Max: | 125.062 | at alpha= | 6.5 | deg
Re: | 18000000 |  |  | Cd Min: | 0.03809 | at alpha= | 20 | deg
Mach: | 0 |  |  | Cl=0 at alpha= | -2.8841 | deg
|  |  |  | @ Cl=0.1, Cd= | 0.0044017
|  |  |  | @ Cl=0.4, Cd= | 0.0047975
|  |  |  | @ Cl=0.6, Cd= | 0.0053013
alpha (deg) | Cl | Cd | Cm | Cl/Cd
-20 | -1.5446 | 0.02372 | -0.0994 | -65.118
-19.5 | -1.539 | 0.02169 | -0.0945 | -70.9544
-19 | -1.5385 | 0.01947 | -0.0883 | -79.019
-18.5 | -1.526 | 0.01792 | -0.0829 | -85.1562
-18 | -1.5036 | 0.01689 | -0.0784 | -89.0231
-17.5 | -1.4809 | 0.016 | -0.0736 | -92.5563
-17 | -1.4519 | 0.01524 | -0.0696 | -95.269
-16.5 | -1.4142 | 0.01446 | -0.0674 | -97.8008
-16 | -1.3737 | 0.01375 | -0.0655 | -99.9055
-15.5 | -1.3318 | 0.01303 | -0.0638 | -102.2103
-15 | -1.2884 | 0.01231 | -0.0623 | -104.6629
-14.5 | -1.2437 | 0.0116 | -0.0611 | -107.2155
-14 | -1.1969 | 0.011 | -0.0601 | -108.8091
-13.5 | -1.1483 | 0.01052 | -0.0594 | -109.154
-13 | -1.0987 | 0.01007 | -0.0589 | -109.1063
-12.5 | -1.0484 | 0.00962 | -0.0584 | -108.9813
-12 | -0.9972 | 0.00923 | -0.0581 | -108.039
-10.5 | -0.8402 | 0.00813 | -0.0577 | -103.3456
-9.5 | -0.7333 | 0.0075 | -0.0577 | -97.7733
-9 | -0.6788 | 0.00727 | -0.0579 | -93.37
-8.5 | -0.6246 | 0.00694 | -0.0581 | -90
-8 | -0.5708 | 0.00656 | -0.0581 | -87.0122
-7.5 | -0.5163 | 0.00624 | -0.0582 | -82.7404
-7 | -0.4619 | 0.0059 | -0.0583 | -78.2881
-6.5 | -0.4066 | 0.00567 | -0.0587 | -71.7108
-6 | -0.3507 | 0.00549 | -0.0591 | -63.8798
-5.5 | -0.2946 | 0.00531 | -0.0595 | -55.4802
-5 | -0.2382 | 0.00512 | -0.06 | -46.5234
-4.5 | -0.1818 | 0.00495 | -0.0605 | -36.7273
-4 | -0.1258 | 0.00476 | -0.0609 | -26.4286
-3.5 | -0.0692 | 0.00462 | -0.0615 | -14.9784
-3 | -0.013 | 0.0045 | -0.062 | -2.8889
-2.5 | 0.0431 | 0.00441 | -0.0624 | 9.7732
-2 | 0.0987 | 0.0044 | -0.0628 | 22.4318
-1.5 | 0.1538 | 0.00447 | -0.0631 | 34.4072
-1 | 0.209 | 0.0045 | -0.0634 | 46.4444
-0.5 | 0.264 | 0.00452 | -0.0637 | 58.4071
0.5 | 0.3675 | 0.00472 | -0.063 | 77.8602
1 | 0.4178 | 0.00484 | -0.0624 | 86.3223
1.5 | 0.4574 | 0.00548 | -0.0598 | 83.4672
2 | 0.504 | 0.00551 | -0.0585 | 91.4701
2.5 | 0.5444 | 0.005 | -0.0562 | 108.88
3 | 0.5945 | 0.00526 | -0.0555 | 113.0228
3.5 | 0.6425 | 0.00562 | -0.0544 | 114.3238
4 | 0.6888 | 0.00601 | -0.053 | 114.609
4.5 | 0.7374 | 0.00629 | -0.052 | 117.2337
5 | 0.7862 | 0.00653 | -0.0511 | 120.3982
5.5 | 0.8341 | 0.00677 | -0.05 | 123.2053
6 | 0.8746 | 0.00703 | -0.0473 | 124.4097
6.5 | 0.9142 | 0.00731 | -0.0445 | 125.0616
7 | 0.9533 | 0.00768 | -0.0417 | 124.1276
7.5 | 0.9943 | 0.00803 | -0.0394 | 123.8232
8 | 1.0346 | 0.00841 | -0.037 | 123.0202
8.5 | 1.0761 | 0.0088 | -0.035 | 122.2841
9 | 1.1167 | 0.00919 | -0.0328 | 121.5125
9.5 | 1.1569 | 0.00964 | -0.0307 | 120.0104
10 | 1.1948 | 0.01017 | -0.0282 | 117.4828
10.5 | 1.2342 | 0.01066 | -0.0261 | 115.7786
11 | 1.2709 | 0.01127 | -0.0235 | 112.7684
11.5 | 1.3071 | 0.0119 | -0.021 | 109.8403
12 | 1.3441 | 0.01251 | -0.0188 | 107.442
12.5 | 1.3792 | 0.01321 | -0.0163 | 104.4058
13 | 1.4122 | 0.01399 | -0.0135 | 100.9435
13.5 | 1.4407 | 0.01487 | -0.0101 | 96.8863
14 | 1.4948 | 0.01583 | -0.0123 | 94.4283
14.5 | 1.5502 | 0.01724 | -0.0155 | 89.9188
15.5 | 1.6086 | 0.01941 | -0.0101 | 82.8748
16 | 1.6336 | 0.02092 | -0.0072 | 78.088
16.5 | 1.6581 | 0.02246 | -0.0045 | 73.8246
17.5 | 1.7038 | 0.02591 | 0.0008 | 65.7584
18 | 1.725 | 0.02781 | 0.0033 | 62.028
18.5 | 1.7439 | 0.02998 | 0.0057 | 58.1688
19 | 1.7613 | 0.03225 | 0.0081 | 54.614
19.5 | 1.7715 | 0.03517 | 0.0107 | 50.3696
20 | 1.7831 | 0.03809 | 0.013 | 46.8128

## 139. Re 18M Mach 0.10 (1)
BIGFOIL.COM POLAR EXPORT
NACA67-412 a=0.5
NACA67-412 a=0.5 |  |  |  | Cl Max: | 1.258 | at alpha= | 10.5 | deg
JavaFoil+Calcfoil stall+Eppler ext transition |  |  |  | L/D Max: | 122.508 | at alpha= | 6.5 | deg
Re: | 18000000 |  |  | Cd Min: | 0.00528 | at alpha= | 2.5 | deg
Mach: | 0.1 |  |  | Cl=0 at alpha= | -2.6167 | deg
|  |  |  | @ Cl=0.1, Cd= | 0.0057369
|  |  |  | @ Cl=0.4, Cd= | 0.0055972
|  |  |  | @ Cl=0.6, Cd= | 0.0053602
alpha (deg) | Cl | Cd | Cm | Cl/Cd
-15.5 | -0.504 | 0.10994 | -0.015 | -4.583
-15 | -0.525 | 0.10235 | -0.015 | -5.13
-14.5 | -0.545 | 0.09521 | -0.016 | -5.726
-14 | -0.565 | 0.08755 | -0.017 | -6.451
-13.5 | -0.58 | 0.08315 | -0.018 | -6.98
-13 | -0.594 | 0.07879 | -0.018 | -7.533
-12.5 | -0.605 | 0.0723 | -0.02 | -8.369
-12 | -0.612 | 0.06657 | -0.021 | -9.187
-11.5 | -0.615 | 0.05827 | -0.023 | -10.549
-11 | -0.62 | 0.04577 | -0.027 | -13.541
-10.5 | -0.704 | 0.00958 | -0.036 | -73.482
-10 | -0.692 | 0.00831 | -0.038 | -83.244
-9.5 | -0.668 | 0.00729 | -0.039 | -91.646
-9 | -0.639 | 0.00809 | -0.04 | -79.041
-8.5 | -0.605 | 0.00771 | -0.041 | -78.539
-8 | -0.567 | 0.00747 | -0.042 | -75.969
-7.5 | -0.526 | 0.00726 | -0.043 | -72.442
-7 | -0.482 | 0.00706 | -0.044 | -68.236
-6.5 | -0.434 | 0.00694 | -0.045 | -62.524
-6 | -0.384 | 0.00672 | -0.045 | -57.12
-5.5 | -0.332 | 0.0066 | -0.046 | -50.202
-5 | -0.277 | 0.00634 | -0.047 | -43.692
-4.5 | -0.221 | 0.0062 | -0.048 | -35.644
-4 | -0.164 | 0.00607 | -0.049 | -26.936
-3.5 | -0.105 | 0.00591 | -0.05 | -17.787
-3 | -0.046 | 0.00588 | -0.051 | -7.803
-2.5 | 0.014 | 0.00573 | -0.052 | 2.434
-2 | 0.074 | 0.00569 | -0.053 | 13.028
-1.5 | 0.135 | 0.0058 | -0.054 | 23.212
-1 | 0.195 | 0.00576 | -0.055 | 33.903
-0.5 | 0.256 | 0.00578 | -0.056 | 44.29
0 | 0.316 | 0.00558 | -0.057 | 56.75
0.5 | 0.377 | 0.00567 | -0.058 | 66.415
1 | 0.437 | 0.00548 | -0.059 | 79.768
1.5 | 0.497 | 0.00551 | -0.06 | 90.253
2 | 0.557 | 0.00559 | -0.061 | 99.682
2.5 | 0.615 | 0.00528 | -0.062 | 116.361
3 | 0.673 | 0.00662 | -0.063 | 101.673
3.5 | 0.731 | 0.00631 | -0.064 | 115.964
4 | 0.788 | 0.00698 | -0.065 | 112.926
4.5 | 0.844 | 0.00721 | -0.066 | 116.984
5 | 0.898 | 0.0075 | -0.067 | 119.733
5.5 | 0.951 | 0.00782 | -0.068 | 121.676
6 | 1.002 | 0.00821 | -0.069 | 122.112
6.5 | 1.05 | 0.00857 | -0.07 | 122.508
7 | 1.093 | 0.00896 | -0.071 | 121.977
7.5 | 1.132 | 0.00932 | -0.072 | 121.418
8 | 1.167 | 0.00976 | -0.073 | 119.478
8.5 | 1.196 | 0.01018 | -0.074 | 117.556
9 | 1.221 | 0.01074 | -0.074 | 113.666
9.5 | 1.239 | 0.01131 | -0.075 | 109.491
10 | 1.251 | 0.01178 | -0.076 | 106.246
10.5 | 1.258 | 0.01245 | -0.077 | 100.992
11 | 1.253 | 0.01313 | -0.078 | 95.454
11.5 | 1.237 | 0.01389 | -0.079 | 89.114
12 | 1.215 | 0.01471 | -0.08 | 82.588
12.5 | 1.185 | 0.01556 | -0.08 | 76.199
13 | 1.15 | 0.0166 | -0.081 | 69.262
13.5 | 1.11 | 0.01762 | -0.082 | 62.976
14 | 1.063 | 0.01941 | -0.082 | 54.778
14.5 | 1.01 | 0.02214 | -0.083 | 45.637
15 | 0.834 | 0.08363 | -0.061 | 9.978
15.5 | 0.78 | 0.10007 | -0.055 | 7.793

## 140. Re 18M Mach 0.10 (2)
BIGFOIL.COM POLAR EXPORT
NACA67-412 a=0.5
NACA67-412 a=0.5 |  |  |  | Cl Max: | 1.7753 | at alpha= | 20 | deg
XFOIL ncrit=9 |  |  |  | L/D Max: | 124.171 | at alpha= | 6.5 | deg
Re: | 18000000 |  |  | Cd Min: | 0.04074 | at alpha= | 20 | deg
Mach: | 0.1 |  |  | Cl=0 at alpha= | -2.8876 | deg
|  |  |  | @ Cl=0.1, Cd= | 0.0044003
|  |  |  | @ Cl=0.4, Cd= | 0.0047813
|  |  |  | @ Cl=0.6, Cd= | 0.0052941
alpha (deg) | Cl | Cd | Cm | Cl/Cd
-20 | -1.4612 | 0.03039 | -0.1133 | -48.0816
-19.5 | -1.4773 | 0.02662 | -0.1083 | -55.4959
-19 | -1.4997 | 0.02292 | -0.1011 | -65.4319
-18.5 | -1.4888 | 0.02115 | -0.096 | -70.3924
-18 | -1.4781 | 0.0194 | -0.0902 | -76.1907
-17.5 | -1.4759 | 0.01734 | -0.0827 | -85.1153
-17 | -1.4562 | 0.01626 | -0.0769 | -89.5572
-16.5 | -1.4242 | 0.01533 | -0.0731 | -92.9028
-16 | -1.3851 | 0.01448 | -0.0706 | -95.6561
-15.5 | -1.3432 | 0.0137 | -0.0684 | -98.0438
-15 | -1.2992 | 0.01296 | -0.0666 | -100.2469
-14.5 | -1.2543 | 0.01218 | -0.0649 | -102.9803
-14 | -1.2086 | 0.01139 | -0.0634 | -106.1106
-13.5 | -1.1595 | 0.01084 | -0.0624 | -106.9649
-13 | -1.1092 | 0.01034 | -0.0615 | -107.2727
-12.5 | -1.0583 | 0.00986 | -0.0608 | -107.3327
-12 | -1.0064 | 0.00944 | -0.0603 | -106.6102
-11.5 | -0.9538 | 0.00903 | -0.0598 | -105.6257
-11 | -0.9008 | 0.00862 | -0.0595 | -104.5012
-10.5 | -0.8471 | 0.00827 | -0.0593 | -102.4305
-9.5 | -0.7389 | 0.00761 | -0.059 | -97.0959
-9 | -0.6837 | 0.00737 | -0.0591 | -92.768
-8.5 | -0.629 | 0.00703 | -0.0592 | -89.4737
-8 | -0.5747 | 0.00662 | -0.0591 | -86.8127
-7.5 | -0.5197 | 0.00629 | -0.0591 | -82.6232
-7 | -0.4648 | 0.00594 | -0.0591 | -78.2492
-6.5 | -0.4091 | 0.00569 | -0.0594 | -71.8981
-6 | -0.3528 | 0.0055 | -0.0597 | -64.1455
-5.5 | -0.2962 | 0.00532 | -0.0601 | -55.6767
-4.5 | -0.1826 | 0.00496 | -0.0611 | -36.8145
-4 | -0.1262 | 0.00477 | -0.0615 | -26.457
-3.5 | -0.0693 | 0.00463 | -0.062 | -14.9676
-3 | -0.0127 | 0.0045 | -0.0624 | -2.8222
-2.5 | 0.0438 | 0.00441 | -0.0629 | 9.932
-2 | 0.0997 | 0.0044 | -0.0633 | 22.6591
-1.5 | 0.1552 | 0.00446 | -0.0635 | 34.7982
-1 | 0.2106 | 0.0045 | -0.0638 | 46.8
-0.5 | 0.2659 | 0.00452 | -0.0641 | 58.8274
0 | 0.3195 | 0.00451 | -0.0641 | 70.8426
0.5 | 0.37 | 0.00471 | -0.0634 | 78.5563
1 | 0.4205 | 0.00483 | -0.0628 | 87.06
1.5 | 0.4598 | 0.00548 | -0.0601 | 83.9051
2 | 0.5063 | 0.00552 | -0.0587 | 91.721
2.5 | 0.5466 | 0.00501 | -0.0563 | 109.1018
3 | 0.5968 | 0.00527 | -0.0556 | 113.2448
3.5 | 0.6446 | 0.00563 | -0.0544 | 114.4938
4 | 0.6909 | 0.00603 | -0.0528 | 114.5771
4.5 | 0.7394 | 0.00632 | -0.0518 | 116.9937
5 | 0.7881 | 0.00655 | -0.0507 | 120.3206
5.5 | 0.8349 | 0.00679 | -0.0493 | 122.9602
6 | 0.8734 | 0.00706 | -0.046 | 123.711
6.5 | 0.9139 | 0.00736 | -0.0433 | 124.1712
7 | 0.9537 | 0.00774 | -0.0406 | 123.2171
7.5 | 0.9957 | 0.00809 | -0.0384 | 123.0779
8 | 1.0358 | 0.00849 | -0.0359 | 122.0024
8.5 | 1.0777 | 0.00888 | -0.0338 | 121.3626
9 | 1.119 | 0.00928 | -0.0316 | 120.5819
9.5 | 1.1583 | 0.00978 | -0.0292 | 118.4356
10 | 1.1979 | 0.01029 | -0.0269 | 116.414
10.5 | 1.2366 | 0.01082 | -0.0245 | 114.2884
11 | 1.2737 | 0.01146 | -0.0219 | 111.1431
11.5 | 1.3103 | 0.0121 | -0.0193 | 108.2893
12 | 1.3471 | 0.01275 | -0.0168 | 105.6549
12.5 | 1.3829 | 0.01348 | -0.0143 | 102.589
13 | 1.4139 | 0.01438 | -0.0111 | 98.3241
13.5 | 1.4442 | 0.01521 | -0.0077 | 94.9507
14 | 1.4993 | 0.01631 | -0.0101 | 91.9252
14.5 | 1.5567 | 0.01788 | -0.0135 | 87.0638
15.5 | 1.6106 | 0.02027 | -0.007 | 79.4573
17 | 1.6854 | 0.02518 | 0.0014 | 66.9341
17.5 | 1.7058 | 0.02717 | 0.0043 | 62.7825
18 | 1.7259 | 0.0293 | 0.0069 | 58.9044
18.5 | 1.7435 | 0.03168 | 0.0095 | 55.0347
19 | 1.7597 | 0.03421 | 0.012 | 51.4382
19.5 | 1.7678 | 0.03746 | 0.0148 | 47.1917
20 | 1.7753 | 0.04074 | 0.0175 | 43.5763

## 141. Re 18M Mach 0.25 (1)
BIGFOIL.COM POLAR EXPORT
NACA67-412 a=0.5
NACA67-412 a=0.5 |  |  |  | Cl Max: | 1.217 | at alpha= | 9.5 | deg
JavaFoil+Calcfoil stall+Eppler ext transition |  |  |  | L/D Max: | 120.469 | at alpha= | 6 | deg
Re: | 18000000 |  |  | Cd Min: | 0.00545 | at alpha= | 0.5 | deg
Mach: | 0.25 |  |  | Cl=0 at alpha= | -2.6147 | deg
|  |  |  | @ Cl=0.1, Cd= | 0.0057381
|  |  |  | @ Cl=0.4, Cd= | 0.0054689
|  |  |  | @ Cl=0.6, Cd= | 0.10373
alpha (deg) | Cl | Cd | Cm | Cl/Cd
-14 | -0.32 | 0.09949 | -0.016 | -3.221
-13.5 | -0.373 | 0.0925 | -0.016 | -4.031
-13 | -0.42 | 0.0858 | -0.017 | -4.893
-12.5 | -0.461 | 0.07881 | -0.018 | -5.854
-12 | -0.494 | 0.07333 | -0.019 | -6.735
-11.5 | -0.515 | 0.0678 | -0.02 | -7.6
-11 | -0.528 | 0.06236 | -0.022 | -8.461
-10.5 | -0.532 | 0.05702 | -0.023 | -9.326
-10 | -0.528 | 0.05384 | -0.024 | -9.809
-9.5 | -0.537 | 0.03885 | -0.03 | -13.813
-9 | -0.613 | 0.00814 | -0.041 | -75.357
-8.5 | -0.591 | 0.00767 | -0.042 | -77.054
-8 | -0.56 | 0.00775 | -0.043 | -72.354
-7.5 | -0.524 | 0.00743 | -0.044 | -70.539
-7 | -0.484 | 0.00722 | -0.045 | -66.96
-6.5 | -0.438 | 0.00697 | -0.046 | -62.867
-6 | -0.39 | 0.00684 | -0.047 | -56.963
-5.5 | -0.338 | 0.00672 | -0.048 | -50.213
-5 | -0.283 | 0.00652 | -0.049 | -43.388
-4.5 | -0.226 | 0.00631 | -0.05 | -35.833
-4 | -0.168 | 0.00614 | -0.051 | -27.314
-3.5 | -0.108 | 0.00602 | -0.052 | -17.926
-3 | -0.047 | 0.0059 | -0.053 | -7.99
-2.5 | 0.014 | 0.0058 | -0.054 | 2.466
-2 | 0.076 | 0.0058 | -0.055 | 13.142
-1.5 | 0.138 | 0.00564 | -0.056 | 24.53
-1 | 0.2 | 0.00584 | -0.057 | 34.354
-0.5 | 0.263 | 0.00588 | -0.058 | 44.75
0 | 0.325 | 0.00569 | -0.059 | 57.167
0.5 | 0.387 | 0.00545 | -0.06 | 71.025
1 | 0.449 | 0.00554 | -0.061 | 80.985
1.5 | 0.51 | 0.00553 | -0.062 | 92.213
2 | 0.572 | 0.00629 | -0.063 | 90.94
2.5 | 0.631 | 0.00646 | -0.064 | 97.621
3 | 0.691 | 0.00616 | -0.065 | 112.096
3.5 | 0.75 | 0.00649 | -0.066 | 115.682
4 | 0.808 | 0.00717 | -0.067 | 112.796
4.5 | 0.865 | 0.00744 | -0.068 | 116.314
5 | 0.921 | 0.00775 | -0.069 | 118.851
5.5 | 0.974 | 0.00812 | -0.07 | 119.912
6 | 1.025 | 0.00851 | -0.071 | 120.469
6.5 | 1.071 | 0.00891 | -0.072 | 120.197
7 | 1.112 | 0.00934 | -0.073 | 119.061
7.5 | 1.148 | 0.00979 | -0.074 | 117.279
8 | 1.177 | 0.01028 | -0.075 | 114.502
8.5 | 1.199 | 0.01077 | -0.075 | 111.273
9 | 1.212 | 0.01145 | -0.076 | 105.84
9.5 | 1.217 | 0.01209 | -0.077 | 100.682
10 | 1.212 | 0.01268 | -0.078 | 95.532
10.5 | 1.196 | 0.01351 | -0.079 | 88.583
11 | 1.164 | 0.01444 | -0.08 | 80.622
11.5 | 1.113 | 0.01536 | -0.081 | 72.467
12 | 1.049 | 0.0168 | -0.081 | 62.434
12.5 | 0.969 | 0.01895 | -0.082 | 51.155
13 | 0.863 | 0.02604 | -0.08 | 33.14
13.5 | 0.673 | 0.08427 | -0.053 | 7.987
14 | 0.584 | 0.09884 | -0.046 | 5.91
14.5 | 0.499 | 0.10373 | -0.047 | 4.811

## 142. Re 18M Mach 0.25 (2)
BIGFOIL.COM POLAR EXPORT
NACA67-412 a=0.5
NACA67-412 a=0.5 |  |  |  | Cl Max: | 1.6853 | at alpha= | 18 | deg
XFOIL ncrit=9 |  |  |  | L/D Max: | 119.374 | at alpha= | 6.5 | deg
Re: | 18000000 |  |  | Cd Min: | 0.20203 | at alpha= | -20 | deg
Mach: | 0.25 |  |  | Cl=0 at alpha= | -2.9065 | deg
|  |  |  | @ Cl=0.1, Cd= | 0.0043918
|  |  |  | @ Cl=0.4, Cd= | 0.0047085
|  |  |  | @ Cl=0.6, Cd= | 0.0052918
alpha (deg) | Cl | Cd | Cm | Cl/Cd
-20 | -0.537 | 0.20203 | -0.0244 | -2.658
-19.5 | -0.5209 | 0.19552 | -0.0287 | -2.6642
-19 | -0.5198 | 0.18394 | -0.0343 | -2.8259
-17.5 | -1.0878 | 0.05506 | -0.1195 | -19.7566
-17 | -1.1396 | 0.04074 | -0.1312 | -27.9725
-16.5 | -1.2035 | 0.03262 | -0.1289 | -36.8945
-16 | -1.2718 | 0.02603 | -0.1202 | -48.859
-15.5 | -1.2937 | 0.02243 | -0.1107 | -57.6772
-15 | -1.2979 | 0.02 | -0.1008 | -64.895
-14.5 | -1.2937 | 0.01712 | -0.092 | -75.5666
-14 | -1.2551 | 0.01554 | -0.0872 | -80.7658
-13.5 | -1.2104 | 0.01419 | -0.0831 | -85.2995
-13 | -1.1641 | 0.01283 | -0.0794 | -90.7327
-12.5 | -1.1118 | 0.01188 | -0.0766 | -93.5859
-12 | -1.0559 | 0.01121 | -0.0744 | -94.1927
-11.5 | -0.9996 | 0.01055 | -0.0724 | -94.7488
-11 | -0.9431 | 0.00989 | -0.0707 | -95.3589
-10.5 | -0.885 | 0.00942 | -0.0694 | -93.949
-10 | -0.8275 | 0.0089 | -0.0681 | -92.9775
-9.5 | -0.7693 | 0.00848 | -0.0672 | -90.7193
-9 | -0.7107 | 0.0081 | -0.0664 | -87.7407
-8.5 | -0.653 | 0.00761 | -0.0656 | -85.8081
-8 | -0.5964 | 0.00702 | -0.0648 | -84.9573
-7.5 | -0.5388 | 0.00657 | -0.0642 | -82.0091
-7 | -0.481 | 0.00619 | -0.0638 | -77.706
-6.5 | -0.4231 | 0.00585 | -0.0635 | -72.3248
-6 | -0.3645 | 0.0056 | -0.0634 | -65.0893
-5.5 | -0.3053 | 0.0054 | -0.0636 | -56.537
-5 | -0.2462 | 0.0052 | -0.0638 | -47.3462
-4.5 | -0.1871 | 0.00502 | -0.0641 | -37.2709
-4 | -0.1284 | 0.00484 | -0.0643 | -26.5289
-3.5 | -0.0696 | 0.00466 | -0.0647 | -14.9356
-3 | -0.0109 | 0.00452 | -0.0651 | -2.4115
-2.5 | 0.0474 | 0.00441 | -0.0655 | 10.7483
-2 | 0.1053 | 0.00439 | -0.0658 | 23.9863
-1.5 | 0.1624 | 0.00444 | -0.066 | 36.5766
-1 | 0.2194 | 0.00448 | -0.0663 | 48.9732
-0.5 | 0.2763 | 0.0045 | -0.0665 | 61.4
0 | 0.3317 | 0.00449 | -0.0665 | 73.8753
0.5 | 0.3836 | 0.00466 | -0.0658 | 82.3176
1 | 0.4343 | 0.00481 | -0.0648 | 90.2911
1.5 | 0.4732 | 0.00545 | -0.0616 | 86.8257
2 | 0.5185 | 0.00556 | -0.0597 | 93.2554
2.5 | 0.5584 | 0.00505 | -0.0568 | 110.5743
3 | 0.6083 | 0.00534 | -0.0556 | 113.9139
3.5 | 0.6553 | 0.00573 | -0.0538 | 114.363
4 | 0.7005 | 0.00613 | -0.0515 | 114.2741
4.5 | 0.7455 | 0.00642 | -0.0492 | 116.1215
5 | 0.7858 | 0.00667 | -0.0458 | 117.8111
5.5 | 0.829 | 0.00696 | -0.043 | 119.1092
6 | 0.872 | 0.00732 | -0.0403 | 119.1257
6.5 | 0.9156 | 0.00767 | -0.0378 | 119.3742
7 | 0.958 | 0.0081 | -0.0351 | 118.2716
7.5 | 1.0018 | 0.00849 | -0.0326 | 117.9976
8 | 1.044 | 0.00896 | -0.0299 | 116.5179
8.5 | 1.0875 | 0.00941 | -0.0274 | 115.5685
9 | 1.1298 | 0.00991 | -0.0247 | 114.0061
9.5 | 1.1708 | 0.01051 | -0.0219 | 111.3987
10 | 1.2114 | 0.0111 | -0.019 | 109.1351
10.5 | 1.2509 | 0.01182 | -0.0159 | 105.8291
11 | 1.2891 | 0.01255 | -0.0127 | 102.7171
11.5 | 1.3254 | 0.01345 | -0.0092 | 98.5428
12 | 1.3626 | 0.0143 | -0.0059 | 95.2867
12.5 | 1.3978 | 0.01525 | -0.0024 | 91.659
13 | 1.4316 | 0.01625 | 0.0014 | 88.0985
13.5 | 1.4813 | 0.01752 | 0.0016 | 84.5491
14 | 1.5376 | 0.01946 | -0.0004 | 79.0134
15.5 | 1.6307 | 0.02485 | 0.0091 | 65.6217
16 | 1.6524 | 0.02716 | 0.0131 | 60.8395
16.5 | 1.6695 | 0.02994 | 0.0172 | 55.7615
17 | 1.6797 | 0.03329 | 0.0213 | 50.4566
17.5 | 1.6847 | 0.03723 | 0.0253 | 45.2511
18 | 1.6853 | 0.04166 | 0.0289 | 40.4537
18.5 | 1.6762 | 0.04691 | 0.0326 | 35.7323
19 | 1.6587 | 0.05242 | 0.0367 | 31.6425
19.5 | 1.6249 | 0.06161 | 0.0372 | 26.374
20 | 1.5985 | 0.07112 | 0.0355 | 22.4761

## 143. Re 18M Mach 0.50 (1)
BIGFOIL.COM POLAR EXPORT
NACA67-412 a=0.5
NACA67-412 a=0.5 |  |  |  | Cl Max: | 1.219 | at alpha= | 20 | deg
JavaFoil+Calcfoil stall+Eppler ext transition |  |  |  | L/D Max: | 112.75 | at alpha= | 5 | deg
Re: | 18000000 |  |  | Cd Min: | 0.00544 | at alpha= | -1 | deg
Mach: | 0.5 |  |  | Cl=0 at alpha= | -2.6176 | deg
|  |  |  | @ Cl=0.1, Cd= | 0.0057443
|  |  |  | @ Cl=0.4, Cd= | 0.0061716
|  |  |  | @ Cl=0.6, Cd= | 0.0066552
alpha (deg) | Cl | Cd | Cm | Cl/Cd
-20 | -0.95 | 0.16553 | -0.015 | -5.74
-19.5 | -0.923 | 0.1628 | -0.015 | -5.669
-19 | -0.896 | 0.1625 | -0.015 | -5.511
-18.5 | -0.868 | 0.15125 | -0.016 | -5.741
-18 | -0.841 | 0.14251 | -0.016 | -5.902
-17.5 | -0.815 | 0.13533 | -0.017 | -6.019
-17 | -0.788 | 0.12537 | -0.017 | -6.285
-16.5 | -0.761 | 0.12516 | -0.017 | -6.077
-16 | -0.733 | 0.118 | -0.018 | -6.215
-15.5 | -0.706 | 0.11003 | -0.018 | -6.419
-15 | -0.685 | 0.09218 | -0.021 | -7.428
-14.5 | -0.661 | 0.08337 | -0.022 | -7.928
-14 | -0.64 | 0.07326 | -0.024 | -8.73
-13.5 | -0.629 | 0.05482 | -0.028 | -11.477
-13 | -0.57 | 0.08658 | -0.02 | -6.582
-12.5 | -0.543 | 0.08054 | -0.021 | -6.745
-12 | -0.518 | 0.07207 | -0.023 | -7.185
-11.5 | -0.492 | 0.06622 | -0.024 | -7.428
-11 | -0.469 | 0.05794 | -0.027 | -8.091
-10.5 | -0.522 | 0.01119 | -0.041 | -46.664
-10 | -0.405 | 0.06808 | -0.021 | -5.945
-9.5 | -0.378 | 0.05932 | -0.023 | -6.377
-9 | -0.352 | 0.05355 | -0.025 | -6.574
-8.5 | -0.327 | 0.04739 | -0.028 | -6.898
-8 | -0.363 | 0.00853 | -0.047 | -42.569
-7.5 | -0.268 | 0.05001 | -0.023 | -5.356
-7 | -0.241 | 0.04541 | -0.025 | -5.305
-6.5 | -0.218 | 0.0361 | -0.033 | -6.032
-6 | -0.344 | 0.00675 | -0.052 | -50.977
-5.5 | -0.338 | 0.00697 | -0.053 | -48.434
-5 | -0.297 | 0.00665 | -0.054 | -44.691
-4.5 | -0.244 | 0.00653 | -0.056 | -37.333
-4 | -0.183 | 0.00652 | -0.057 | -28.124
-3.5 | -0.119 | 0.00626 | -0.058 | -18.996
-3 | -0.052 | 0.00612 | -0.059 | -8.543
-2.5 | 0.016 | 0.00592 | -0.06 | 2.69
-2 | 0.085 | 0.00579 | -0.061 | 14.674
-1.5 | 0.154 | 0.00558 | -0.062 | 27.69
-1 | 0.224 | 0.00544 | -0.063 | 41.192
-0.5 | 0.294 | 0.00631 | -0.064 | 46.665
0 | 0.362 | 0.0061 | -0.066 | 59.421
0.5 | 0.431 | 0.00623 | -0.067 | 69.151
1 | 0.5 | 0.00642 | -0.068 | 77.826
1.5 | 0.568 | 0.00653 | -0.069 | 87.097
2 | 0.637 | 0.0068 | -0.07 | 93.683
2.5 | 0.701 | 0.00703 | -0.071 | 99.724
3 | 0.768 | 0.00691 | -0.072 | 111.15
3.5 | 0.833 | 0.00768 | -0.073 | 108.404
4 | 0.896 | 0.00812 | -0.074 | 110.361
4.5 | 0.956 | 0.00852 | -0.075 | 112.318
5 | 1.013 | 0.00899 | -0.076 | 112.75
5.5 | 1.065 | 0.00953 | -0.078 | 111.671
6 | 1.108 | 0.01015 | -0.079 | 109.25
6.5 | 1.134 | 0.01079 | -0.08 | 105.105
7 | 1.127 | 0.01156 | -0.081 | 97.5
7.5 | 1.042 | 0.01267 | -0.082 | 82.192
8 | 0.704 | 0.01409 | -0.083 | 49.924
8.5 | 0.736 | 0.01438 | -0.084 | 51.222
9 | 0.764 | 0.01619 | -0.084 | 47.211
9.5 | 0.8 | 0.01531 | -0.086 | 52.268
10 | 0.831 | 0.01668 | -0.087 | 49.789
10.5 | 0.835 | 0.02342 | -0.085 | 35.663
11 | 0.894 | 0.01716 | -0.089 | 52.126
11.5 | 0.924 | 0.01864 | -0.09 | 49.567
12 | 0.948 | 0.02179 | -0.09 | 43.507
12.5 | 0.827 | 0.0809 | -0.057 | 10.221
13 | 0.847 | 0.0915 | -0.053 | 9.262
13.5 | 1.041 | 0.02392 | -0.093 | 43.506
14 | 1.057 | 0.02936 | -0.092 | 35.991
14.5 | 0.999 | 0.06149 | -0.081 | 16.244
15 | 0.957 | 0.11227 | -0.06 | 8.523
15.5 | 0.978 | 0.12651 | -0.057 | 7.734
16 | 1.008 | 0.12677 | -0.061 | 7.953
16.5 | 1.036 | 0.13133 | -0.062 | 7.886
17 | 1.064 | 0.13588 | -0.065 | 7.832
17.5 | 1.086 | 0.15269 | -0.063 | 7.113
18 | 1.114 | 0.15605 | -0.065 | 7.137
18.5 | 1.142 | 0.16103 | -0.067 | 7.091
19 | 1.168 | 0.17007 | -0.068 | 6.87
19.5 | 1.192 | 0.18535 | -0.068 | 6.428
20 | 1.219 | 0.18431 | -0.069 | 6.613

## 144. Re 18M Mach 0.50 (2)
BIGFOIL.COM POLAR EXPORT
NACA67-412 a=0.5
NACA67-412 a=0.5 |  |  |  | Cl Max: | 1.2276 | at alpha= | 10 | deg
XFOIL ncrit=9 |  |  |  | L/D Max: | 518.689 | at alpha= | -0.5 | deg
Re: | 18000000 |  |  | Cd Min: | 0.24711 | at alpha= | 20 | deg
Mach: | 0.5 |  |  | Cl=0 at alpha= | -2.9487 | deg
|  |  |  | @ Cl=0.1, Cd= | 0.00060765
|  |  |  | @ Cl=0.4, Cd= | 0.00451
|  |  |  | @ Cl=0.6, Cd= | 0.0055084
alpha (deg) | Cl | Cd | Cm | Cl/Cd
-11.5 | -0.2513 | 0.08481 | -0.0859 | -2.9631
-11 | -0.2548 | 0.07485 | -0.0913 | -3.4041
-10.5 | -0.2572 | 0.06555 | -0.0961 | -3.9237
-10 | -0.2639 | 0.05608 | -0.1011 | -4.7058
-9.5 | -0.2885 | 0.04482 | -0.1082 | -6.4369
-9 | -0.3124 | 0.03539 | -0.1173 | -8.8274
-8.5 | -0.3376 | 0.02922 | -0.1173 | -11.5537
-8 | -0.3838 | 0.02326 | -0.1097 | -16.5004
-7.5 | -0.428 | 0.01436 | -0.1022 | -29.805
-7 | -0.4411 | 0.00783 | -0.0945 | -56.3346
-6.5 | -0.448 | 0.00286 | -0.0862 | -156.6434
-6 | -0.4083 | 0.00124 | -0.0816 | -329.2742
-5.5 | -0.3456 | 0.00092 | -0.0789 | -375.6522
-5 | -0.2781 | 0.00081 | -0.0771 | -343.3333
-4.5 | -0.2095 | 0.00076 | -0.0761 | -275.6579
-4 | -0.1411 | 0.00071 | -0.0755 | -198.7324
-3.5 | -0.0738 | 0.00067 | -0.0751 | -110.1493
-3 | -0.0068 | 0.00065 | -0.075 | -10.4615
-2.5 | 0.0595 | 0.00062 | -0.075 | 95.9677
-2 | 0.1251 | 0.0006 | -0.0752 | 208.5
-1.5 | 0.1894 | 0.0006 | -0.0752 | 315.6667
-1 | 0.2532 | 0.00061 | -0.0752 | 415.082
-0.5 | 0.3164 | 0.00061 | -0.0752 | 518.6885
0 | 0.3857 | 0.00451 | -0.077 | 85.5211
0.5 | 0.4458 | 0.00451 | -0.0764 | 98.847
1 | 0.4968 | 0.00474 | -0.0739 | 104.8101
2.5 | 0.5796 | 0.00519 | -0.052 | 111.6763
3 | 0.6142 | 0.00573 | -0.046 | 107.1902
3.5 | 0.6542 | 0.00627 | -0.041 | 104.3381
4 | 0.6915 | 0.00694 | -0.0357 | 99.6398
4.5 | 0.738 | 0.00747 | -0.032 | 98.7952
5 | 0.7864 | 0.00797 | -0.0285 | 98.67
5.5 | 0.8382 | 0.00843 | -0.0256 | 99.4306
6 | 0.888 | 0.009 | -0.0221 | 98.6667
6.5 | 0.9367 | 0.00963 | -0.0183 | 97.269
7 | 0.9864 | 0.01029 | -0.0145 | 95.8601
7.5 | 1.0354 | 0.01103 | -0.0103 | 93.8713
8 | 1.0851 | 0.01178 | -0.006 | 92.1138
8.5 | 1.1353 | 0.01263 | -0.0015 | 89.8892
9 | 1.1825 | 0.01365 | 0.0038 | 86.63
9.5 | 1.2208 | 0.01517 | 0.0106 | 80.4746
10 | 1.2276 | 0.01823 | 0.021 | 67.3396
11 | 1.18 | 0.02985 | 0.0411 | 39.531
11.5 | 1.1423 | 0.0375 | 0.0478 | 30.4613
12.5 | 1.0625 | 0.05626 | 0.0516 | 18.8855
13 | 1.0286 | 0.06999 | 0.0436 | 14.6964
13.5 | 1.0024 | 0.08449 | 0.0333 | 11.8641
14 | 0.9776 | 0.10035 | 0.0213 | 9.7419
15.5 | 0.9276 | 0.13794 | 0.0028 | 6.7247
16 | 0.9196 | 0.15045 | -0.0049 | 6.1123
16.5 | 0.9159 | 0.16253 | -0.0124 | 5.6353
17 | 0.9101 | 0.17546 | -0.0203 | 5.1869
17.5 | 0.9096 | 0.18747 | -0.0276 | 4.852
18 | 0.909 | 0.20006 | -0.0351 | 4.5436
18.5 | 0.9135 | 0.21177 | -0.0418 | 4.3136
19 | 0.9201 | 0.22327 | -0.0483 | 4.121
19.5 | 0.927 | 0.2352 | -0.0548 | 3.9413
20 | 0.9356 | 0.24711 | -0.0611 | 3.7862

## 145. Re 20M Mach 0.00 (1)
BIGFOIL.COM POLAR EXPORT
NACA67-412 a=0.5
NACA67-412 a=0.5 |  |  |  | Cl Max: | 1.265 | at alpha= | 10.5 | deg
JavaFoil+Calcfoil stall+Eppler ext transition |  |  |  | L/D Max: | 124.933 | at alpha= | 7 | deg
Re: | 20000000 |  |  | Cd Min: | 0.00549 | at alpha= | 1 | deg
Mach: | 0 |  |  | Cl=0 at alpha= | -2.6167 | deg
|  |  |  | @ Cl=0.1, Cd= | 0.0059163
|  |  |  | @ Cl=0.4, Cd= | 0.0056825
|  |  |  | @ Cl=0.6, Cd= | 0.0057986
alpha (deg) | Cl | Cd | Cm | Cl/Cd
-16 | -0.522 | 0.11514 | -0.014 | -4.53
-15.5 | -0.541 | 0.10805 | -0.015 | -5.003
-15 | -0.558 | 0.10075 | -0.015 | -5.543
-14.5 | -0.576 | 0.09391 | -0.016 | -6.129
-14 | -0.592 | 0.08585 | -0.018 | -6.896
-13.5 | -0.605 | 0.08056 | -0.018 | -7.507
-13 | -0.614 | 0.07658 | -0.019 | -8.023
-12.5 | -0.624 | 0.06913 | -0.021 | -9.028
-12 | -0.628 | 0.06348 | -0.022 | -9.889
-11.5 | -0.643 | 0.04595 | -0.026 | -13.986
-11 | -0.73 | 0.00976 | -0.035 | -74.814
-10.5 | -0.721 | 0.00843 | -0.037 | -85.46
-10 | -0.699 | 0.0069 | -0.038 | -101.27
-9.5 | -0.673 | 0.00825 | -0.039 | -81.534
-9 | -0.641 | 0.00789 | -0.04 | -81.322
-8.5 | -0.606 | 0.0076 | -0.041 | -79.777
-8 | -0.568 | 0.00737 | -0.041 | -77.068
-7.5 | -0.526 | 0.00716 | -0.042 | -73.464
-7 | -0.481 | 0.00696 | -0.043 | -69.116
-6.5 | -0.433 | 0.00682 | -0.044 | -63.53
-6 | -0.383 | 0.00662 | -0.045 | -57.828
-5.5 | -0.33 | 0.00646 | -0.046 | -51.111
-5 | -0.276 | 0.00625 | -0.047 | -44.12
-4.5 | -0.22 | 0.00612 | -0.048 | -35.966
-4 | -0.163 | 0.006 | -0.049 | -27.151
-3.5 | -0.105 | 0.00584 | -0.05 | -17.929
-3 | -0.046 | 0.0058 | -0.051 | -7.882
-2.5 | 0.014 | 0.00577 | -0.052 | 2.402
-2 | 0.074 | 0.00586 | -0.053 | 12.595
-1.5 | 0.134 | 0.00599 | -0.054 | 22.349
-1 | 0.194 | 0.0058 | -0.055 | 33.47
-0.5 | 0.255 | 0.00583 | -0.056 | 43.679
0 | 0.315 | 0.00578 | -0.057 | 54.429
0.5 | 0.375 | 0.00582 | -0.058 | 64.349
1 | 0.435 | 0.00549 | -0.059 | 79.169
1.5 | 0.495 | 0.00558 | -0.06 | 88.68
2 | 0.554 | 0.00564 | -0.061 | 98.212
2.5 | 0.612 | 0.00584 | -0.062 | 104.74
3 | 0.67 | 0.00551 | -0.063 | 121.682
3.5 | 0.728 | 0.00681 | -0.064 | 106.963
4 | 0.785 | 0.00683 | -0.065 | 114.865
4.5 | 0.84 | 0.00708 | -0.066 | 118.697
5 | 0.895 | 0.00733 | -0.067 | 122.094
5.5 | 0.947 | 0.00767 | -0.068 | 123.464
6 | 0.999 | 0.00802 | -0.069 | 124.59
6.5 | 1.046 | 0.00838 | -0.07 | 124.834
7 | 1.09 | 0.00872 | -0.07 | 124.933
7.5 | 1.129 | 0.00909 | -0.071 | 124.276
8 | 1.165 | 0.0095 | -0.072 | 122.588
8.5 | 1.195 | 0.0099 | -0.073 | 120.722
9 | 1.221 | 0.01044 | -0.074 | 116.972
9.5 | 1.241 | 0.01098 | -0.075 | 113.089
10 | 1.256 | 0.01143 | -0.076 | 109.87
10.5 | 1.265 | 0.01205 | -0.077 | 104.996
11 | 1.264 | 0.01269 | -0.078 | 99.562
11.5 | 1.252 | 0.0134 | -0.079 | 93.484
12 | 1.234 | 0.01417 | -0.079 | 87.125
12.5 | 1.21 | 0.01494 | -0.08 | 80.999
13 | 1.18 | 0.01589 | -0.081 | 74.294
13.5 | 1.146 | 0.01687 | -0.082 | 67.919
14 | 1.107 | 0.01815 | -0.082 | 60.975
14.5 | 1.065 | 0.01954 | -0.083 | 54.473
15 | 1.014 | 0.02262 | -0.083 | 44.848
15.5 | 0.867 | 0.06981 | -0.068 | 12.414

## 146. Re 20M Mach 0.00 (2)
BIGFOIL.COM POLAR EXPORT
NACA67-412 a=0.5
NACA67-412 a=0.5 |  |  |  | Cl Max: | 1.8022 | at alpha= | 20 | deg
XFOIL ncrit=9 |  |  |  | L/D Max: | 127.49 | at alpha= | 6.5 | deg
Re: | 20000000 |  |  | Cd Min: | 0.03705 | at alpha= | 20 | deg
Mach: | 0 |  |  | Cl=0 at alpha= | -2.8754 | deg
|  |  |  | @ Cl=0.1, Cd= | 0.0044321
|  |  |  | @ Cl=0.4, Cd= | 0.0049265
|  |  |  | @ Cl=0.6, Cd= | 0.0053789
alpha (deg) | Cl | Cd | Cm | Cl/Cd
-20 | -1.5483 | 0.02351 | -0.099 | -65.8571
-19.5 | -1.5463 | 0.02132 | -0.0937 | -72.5281
-19 | -1.5379 | 0.01954 | -0.0883 | -78.7052
-18.5 | -1.528 | 0.01787 | -0.0826 | -85.5064
-18 | -1.5111 | 0.01661 | -0.0773 | -90.9753
-17.5 | -1.4907 | 0.01564 | -0.0719 | -95.3133
-17 | -1.4585 | 0.01487 | -0.0686 | -98.0834
-16.5 | -1.4201 | 0.01412 | -0.0664 | -100.5737
-16 | -1.3791 | 0.01342 | -0.0646 | -102.7645
-15.5 | -1.336 | 0.01277 | -0.0631 | -104.6202
-15 | -1.2919 | 0.01209 | -0.0618 | -106.8569
-14.5 | -1.2467 | 0.01141 | -0.0605 | -109.2638
-14 | -1.2007 | 0.01074 | -0.0595 | -111.797
-13.5 | -1.1519 | 0.01026 | -0.0588 | -112.271
-13 | -1.102 | 0.00982 | -0.0583 | -112.22
-12.5 | -1.0516 | 0.00939 | -0.0579 | -111.9915
-12 | -1.0002 | 0.00899 | -0.0576 | -111.257
-11.5 | -0.9482 | 0.00862 | -0.0574 | -110
-11 | -0.8958 | 0.00825 | -0.0573 | -108.5818
-10.5 | -0.8428 | 0.00792 | -0.0572 | -106.4141
-10 | -0.7893 | 0.00762 | -0.0572 | -103.5827
-9.5 | -0.7356 | 0.00731 | -0.0573 | -100.6293
-9 | -0.6811 | 0.00704 | -0.0575 | -96.7472
-8.5 | -0.6266 | 0.00676 | -0.0577 | -92.6923
-7.5 | -0.5174 | 0.00615 | -0.058 | -84.1301
-7 | -0.4632 | 0.00581 | -0.0581 | -79.7246
-6.5 | -0.4079 | 0.00557 | -0.0584 | -73.2316
-6 | -0.352 | 0.00538 | -0.0588 | -65.4275
-5.5 | -0.2957 | 0.0052 | -0.0593 | -56.8654
-5 | -0.2393 | 0.00503 | -0.0598 | -47.5746
-4.5 | -0.1828 | 0.00487 | -0.0603 | -37.5359
-4 | -0.1267 | 0.00469 | -0.0608 | -27.0149
-3.5 | -0.0701 | 0.00455 | -0.0613 | -15.4066
-3 | -0.0139 | 0.00444 | -0.0618 | -3.1306
-2.5 | 0.0419 | 0.00439 | -0.0622 | 9.5444
-2 | 0.0971 | 0.00443 | -0.0625 | 21.9187
-1.5 | 0.1523 | 0.00447 | -0.0628 | 34.0716
-1 | 0.2077 | 0.0045 | -0.0632 | 46.1556
-0.5 | 0.2627 | 0.00453 | -0.0634 | 57.9912
0 | 0.3155 | 0.0046 | -0.0633 | 68.587
0.5 | 0.3652 | 0.00483 | -0.0626 | 75.6108
1 | 0.4157 | 0.00497 | -0.062 | 83.6419
1.5 | 0.4563 | 0.00557 | -0.0596 | 81.921
2 | 0.5048 | 0.00559 | -0.0587 | 90.3041
2.5 | 0.545 | 0.00502 | -0.0563 | 108.5657
4 | 0.6906 | 0.00597 | -0.0534 | 115.6784
4.5 | 0.7399 | 0.00621 | -0.0526 | 119.1465
5 | 0.7892 | 0.00645 | -0.0517 | 122.3566
5.5 | 0.8379 | 0.00666 | -0.0508 | 125.8108
6 | 0.881 | 0.00692 | -0.0487 | 127.3121
6.5 | 0.9192 | 0.00721 | -0.0455 | 127.4896
7 | 0.9579 | 0.00756 | -0.0426 | 126.7063
7.5 | 0.9995 | 0.00789 | -0.0404 | 126.6793
8 | 1.0399 | 0.00828 | -0.038 | 125.5918
8.5 | 1.0811 | 0.00863 | -0.0359 | 125.2723
9 | 1.1223 | 0.00902 | -0.0338 | 124.4235
9.5 | 1.1616 | 0.00949 | -0.0315 | 122.4025
10 | 1.2004 | 0.00998 | -0.0292 | 120.2806
10.5 | 1.2401 | 0.01045 | -0.0271 | 118.6699
11 | 1.276 | 0.01109 | -0.0244 | 115.0586
11.5 | 1.3134 | 0.01166 | -0.0221 | 112.6415
12 | 1.35 | 0.01229 | -0.0198 | 109.8454
12.5 | 1.3854 | 0.01296 | -0.0173 | 106.8981
13 | 1.418 | 0.01377 | -0.0145 | 102.9775
13.5 | 1.4485 | 0.01463 | -0.0114 | 99.0089
14 | 1.4887 | 0.01544 | -0.0105 | 96.4184
14.5 | 1.5443 | 0.01688 | -0.0137 | 91.487
15 | 1.603 | 0.01788 | -0.0172 | 89.6532
16 | 1.6423 | 0.02059 | -0.0086 | 79.762
16.5 | 1.6687 | 0.02202 | -0.006 | 75.7811
17 | 1.6944 | 0.02355 | -0.0036 | 71.949
17.5 | 1.7169 | 0.02532 | -0.001 | 67.8081
18 | 1.7381 | 0.0272 | 0.0015 | 63.9007
18.5 | 1.7576 | 0.02932 | 0.0039 | 59.9454
19 | 1.776 | 0.03154 | 0.0062 | 56.3094
19.5 | 1.7883 | 0.0343 | 0.0088 | 52.137
20 | 1.8022 | 0.03705 | 0.0109 | 48.6424

## 147. Re 20M Mach 0.10 (1)
BIGFOIL.COM POLAR EXPORT
NACA67-412 a=0.5
NACA67-412 a=0.5 |  |  |  | Cl Max: | 1.258 | at alpha= | 10.5 | deg
JavaFoil+Calcfoil stall+Eppler ext transition |  |  |  | L/D Max: | 124.473 | at alpha= | 6.5 | deg
Re: | 20000000 |  |  | Cd Min: | 0.00551 | at alpha= | 1 | deg
Mach: | 0.1 |  |  | Cl=0 at alpha= | -2.6167 | deg
|  |  |  | @ Cl=0.1, Cd= | 0.0058316
|  |  |  | @ Cl=0.4, Cd= | 0.0056888
|  |  |  | @ Cl=0.6, Cd= | 0.0057509
alpha (deg) | Cl | Cd | Cm | Cl/Cd
-16 | -0.482 | 0.11568 | -0.014 | -4.165
-15.5 | -0.504 | 0.1096 | -0.014 | -4.595
-15 | -0.525 | 0.10282 | -0.015 | -5.108
-14.5 | -0.545 | 0.09535 | -0.016 | -5.72
-14 | -0.564 | 0.08818 | -0.017 | -6.4
-13.5 | -0.581 | 0.08264 | -0.018 | -7.027
-13 | -0.594 | 0.07817 | -0.018 | -7.599
-12.5 | -0.606 | 0.07133 | -0.02 | -8.496
-12 | -0.612 | 0.06603 | -0.021 | -9.269
-11.5 | -0.618 | 0.05573 | -0.024 | -11.088
-11 | -0.709 | 0.01155 | -0.035 | -61.396
-10.5 | -0.707 | 0.0091 | -0.037 | -77.744
-10 | -0.692 | 0.00826 | -0.038 | -83.805
-9.5 | -0.669 | 0.00779 | -0.039 | -85.822
-9 | -0.639 | 0.00799 | -0.04 | -79.991
-8.5 | -0.605 | 0.00761 | -0.041 | -79.555
-8 | -0.567 | 0.00738 | -0.042 | -76.903
-7.5 | -0.526 | 0.00717 | -0.043 | -73.392
-7 | -0.482 | 0.00697 | -0.044 | -69.147
-6.5 | -0.434 | 0.00682 | -0.045 | -63.631
-6 | -0.384 | 0.0066 | -0.045 | -58.153
-5.5 | -0.332 | 0.00646 | -0.046 | -51.299
-5 | -0.277 | 0.00634 | -0.047 | -43.676
-4.5 | -0.221 | 0.00612 | -0.048 | -36.089
-4 | -0.164 | 0.006 | -0.049 | -27.246
-3.5 | -0.105 | 0.00592 | -0.05 | -17.765
-3 | -0.046 | 0.00577 | -0.051 | -7.956
-2.5 | 0.014 | 0.00579 | -0.052 | 2.409
-2 | 0.074 | 0.00587 | -0.053 | 12.632
-1.5 | 0.135 | 0.00578 | -0.054 | 23.291
-1 | 0.195 | 0.00583 | -0.055 | 33.462
-0.5 | 0.256 | 0.00586 | -0.056 | 43.74
0 | 0.316 | 0.00576 | -0.057 | 54.889
0.5 | 0.377 | 0.0058 | -0.058 | 64.941
1 | 0.437 | 0.00551 | -0.059 | 79.284
1.5 | 0.497 | 0.00558 | -0.06 | 89.097
2 | 0.557 | 0.00561 | -0.061 | 99.251
2.5 | 0.615 | 0.0058 | -0.062 | 106.025
3 | 0.673 | 0.00669 | -0.063 | 100.646
3.5 | 0.731 | 0.00703 | -0.064 | 103.964
4 | 0.788 | 0.00685 | -0.065 | 115.119
4.5 | 0.844 | 0.00712 | -0.066 | 118.627
5 | 0.899 | 0.00739 | -0.067 | 121.587
5.5 | 0.952 | 0.00772 | -0.068 | 123.265
6 | 1.003 | 0.00807 | -0.069 | 124.218
6.5 | 1.05 | 0.00844 | -0.07 | 124.473
7 | 1.093 | 0.00879 | -0.071 | 124.369
7.5 | 1.132 | 0.0092 | -0.072 | 123.035
8 | 1.167 | 0.00958 | -0.073 | 121.848
8.5 | 1.197 | 0.01003 | -0.074 | 119.352
9 | 1.221 | 0.01054 | -0.074 | 115.791
9.5 | 1.239 | 0.0111 | -0.075 | 111.697
10 | 1.252 | 0.01157 | -0.076 | 108.174
10.5 | 1.258 | 0.01227 | -0.077 | 102.515
11 | 1.253 | 0.01296 | -0.078 | 96.738
11.5 | 1.238 | 0.01361 | -0.079 | 90.944
12 | 1.215 | 0.01441 | -0.08 | 84.305
12.5 | 1.186 | 0.01532 | -0.081 | 77.379
13 | 1.151 | 0.01627 | -0.081 | 70.723
13.5 | 1.111 | 0.01725 | -0.082 | 64.379
14 | 1.065 | 0.01886 | -0.083 | 56.441
14.5 | 1.012 | 0.0214 | -0.083 | 47.316
15 | 0.847 | 0.07474 | -0.065 | 11.328
15.5 | 0.783 | 0.09727 | -0.056 | 8.045

## 148. Re 20M Mach 0.10 (2)
BIGFOIL.COM POLAR EXPORT
NACA67-412 a=0.5
NACA67-412 a=0.5 |  |  |  | Cl Max: | 1.7968 | at alpha= | 20 | deg
XFOIL ncrit=9 |  |  |  | L/D Max: | 126.556 | at alpha= | 6.5 | deg
Re: | 20000000 |  |  | Cd Min: | 0.03964 | at alpha= | 20 | deg
Mach: | 0.1 |  |  | Cl=0 at alpha= | -2.8788 | deg
|  |  |  | @ Cl=0.1, Cd= | 0.0044217
|  |  |  | @ Cl=0.4, Cd= | 0.00492
|  |  |  | @ Cl=0.6, Cd= | 0.005372
alpha (deg) | Cl | Cd | Cm | Cl/Cd
-20 | -1.4684 | 0.02993 | -0.1129 | -49.0611
-19.5 | -1.4782 | 0.02657 | -0.1083 | -55.6342
-19 | -1.5011 | 0.02286 | -0.1009 | -65.6649
-18.5 | -1.4935 | 0.02093 | -0.0954 | -71.3569
-18 | -1.4847 | 0.01912 | -0.0894 | -77.6517
-17 | -1.4628 | 0.01604 | -0.0758 | -91.197
-16.5 | -1.4308 | 0.01496 | -0.0722 | -95.6417
-16 | -1.3912 | 0.01412 | -0.0696 | -98.5269
-15.5 | -1.3486 | 0.01336 | -0.0676 | -100.9431
-15 | -1.3039 | 0.01265 | -0.0659 | -103.0751
-14.5 | -1.2579 | 0.01195 | -0.0643 | -105.2636
-14 | -1.2123 | 0.01114 | -0.0628 | -108.8241
-13.5 | -1.1633 | 0.01057 | -0.0617 | -110.0568
-13 | -1.1128 | 0.01008 | -0.0609 | -110.3968
-12.5 | -1.0616 | 0.00962 | -0.0602 | -110.3534
-12 | -1.0095 | 0.00919 | -0.0597 | -109.8477
-11.5 | -0.9567 | 0.00879 | -0.0593 | -108.8396
-10.5 | -0.8499 | 0.00805 | -0.0588 | -105.5776
-10 | -0.7957 | 0.00774 | -0.0587 | -102.8036
-9 | -0.6861 | 0.00714 | -0.0587 | -96.0924
-8.5 | -0.6311 | 0.00683 | -0.0587 | -92.4012
-8 | -0.5761 | 0.00651 | -0.0588 | -88.4946
-7.5 | -0.5209 | 0.0062 | -0.0589 | -84.0161
-7 | -0.466 | 0.00586 | -0.0589 | -79.5222
-6.5 | -0.4105 | 0.00559 | -0.0591 | -73.4347
-6 | -0.3541 | 0.0054 | -0.0595 | -65.5741
-5.5 | -0.2973 | 0.00521 | -0.0599 | -57.0633
-5 | -0.2405 | 0.00504 | -0.0604 | -47.7183
-4.5 | -0.1836 | 0.00488 | -0.0609 | -37.623
-4 | -0.1271 | 0.00471 | -0.0613 | -26.9851
-3.5 | -0.0701 | 0.00456 | -0.0618 | -15.3728
-3 | -0.0136 | 0.00444 | -0.0623 | -3.0631
-2.5 | 0.0425 | 0.00439 | -0.0626 | 9.6811
-2 | 0.0981 | 0.00442 | -0.063 | 22.1946
-1.5 | 0.1535 | 0.00447 | -0.0632 | 34.34
-1 | 0.2092 | 0.0045 | -0.0636 | 46.4889
-0.5 | 0.2644 | 0.00453 | -0.0638 | 58.3664
0 | 0.3176 | 0.00459 | -0.0637 | 69.1939
0.5 | 0.3674 | 0.00483 | -0.063 | 76.0663
1 | 0.4181 | 0.00497 | -0.0624 | 84.1247
1.5 | 0.4586 | 0.00557 | -0.0598 | 82.3339
2.5 | 0.5472 | 0.00502 | -0.0564 | 109.004
4 | 0.6927 | 0.00599 | -0.0532 | 115.6427
4.5 | 0.7421 | 0.00623 | -0.0523 | 119.1172
5 | 0.7913 | 0.00647 | -0.0514 | 122.3029
5.5 | 0.8398 | 0.00669 | -0.0503 | 125.5306
6 | 0.8793 | 0.00695 | -0.0473 | 126.518
6.5 | 0.9188 | 0.00726 | -0.0443 | 126.5565
7 | 0.9585 | 0.00762 | -0.0415 | 125.7874
7.5 | 1.0005 | 0.00795 | -0.0393 | 125.8491
8 | 1.0408 | 0.00836 | -0.0368 | 124.4976
8.5 | 1.0832 | 0.00871 | -0.0348 | 124.3628
9 | 1.1242 | 0.00912 | -0.0326 | 123.2675
9.5 | 1.1634 | 0.00961 | -0.0301 | 121.0614
10 | 1.2033 | 0.0101 | -0.0278 | 119.1386
10.5 | 1.242 | 0.01062 | -0.0254 | 116.9492
11 | 1.2793 | 0.01127 | -0.0228 | 113.5138
11.5 | 1.3159 | 0.01188 | -0.0202 | 110.766
12 | 1.3538 | 0.01252 | -0.0179 | 108.131
12.5 | 1.3883 | 0.01325 | -0.0151 | 104.7774
13 | 1.4204 | 0.01412 | -0.0121 | 100.5949
13.5 | 1.4529 | 0.01494 | -0.0091 | 97.249
14 | 1.4955 | 0.01595 | -0.0088 | 93.7618
14.5 | 1.5511 | 0.01749 | -0.0118 | 88.685
16 | 1.6481 | 0.0213 | -0.0057 | 77.3756
16.5 | 1.6733 | 0.02289 | -0.0029 | 73.1018
17 | 1.6975 | 0.02463 | -0.0002 | 68.92
17.5 | 1.719 | 0.02655 | 0.0026 | 64.7458
18 | 1.74 | 0.0286 | 0.0052 | 60.8392
18.5 | 1.7585 | 0.03093 | 0.0078 | 56.8542
19 | 1.7752 | 0.03342 | 0.0102 | 53.1179
19.5 | 1.7854 | 0.03654 | 0.0129 | 48.8615
20 | 1.7968 | 0.03964 | 0.0151 | 45.328

## 149. Re 20M Mach 0.25 (1)
BIGFOIL.COM POLAR EXPORT
NACA67-412 a=0.5
NACA67-412 a=0.5 |  |  |  | Cl Max: | 1.217 | at alpha= | 9.5 | deg
JavaFoil+Calcfoil stall+Eppler ext transition |  |  |  | L/D Max: | 122.292 | at alpha= | 6 | deg
Re: | 20000000 |  |  | Cd Min: | 0.00531 | at alpha= | 2 | deg
Mach: | 0.25 |  |  | Cl=0 at alpha= | -2.6147 | deg
|  |  |  | @ Cl=0.1, Cd= | 0.0058268
|  |  |  | @ Cl=0.4, Cd= | 0.0055226
|  |  |  | @ Cl=0.6, Cd= | 0.10274
alpha (deg) | Cl | Cd | Cm | Cl/Cd
-14.5 | -0.262 | 0.10943 | -0.015 | -2.396
-14 | -0.32 | 0.10223 | -0.016 | -3.134
-13.5 | -0.373 | 0.0938 | -0.016 | -3.972
-13 | -0.42 | 0.08517 | -0.017 | -4.931
-12.5 | -0.462 | 0.07839 | -0.018 | -5.888
-12 | -0.494 | 0.07281 | -0.019 | -6.787
-11.5 | -0.515 | 0.06769 | -0.02 | -7.615
-11 | -0.528 | 0.06159 | -0.022 | -8.58
-10.5 | -0.532 | 0.05654 | -0.023 | -9.415
-10 | -0.53 | 0.05264 | -0.025 | -10.062
-9.5 | -0.623 | 0.00921 | -0.039 | -67.623
-9 | -0.614 | 0.00682 | -0.041 | -90.013
-8.5 | -0.591 | 0.00757 | -0.042 | -78.123
-8 | -0.56 | 0.00765 | -0.043 | -73.274
-7.5 | -0.524 | 0.00744 | -0.044 | -70.49
-7 | -0.484 | 0.00722 | -0.045 | -66.93
-6.5 | -0.438 | 0.00698 | -0.046 | -62.808
-6 | -0.39 | 0.00678 | -0.047 | -57.435
-5.5 | -0.338 | 0.0066 | -0.048 | -51.11
-5 | -0.283 | 0.00647 | -0.049 | -43.744
-4.5 | -0.226 | 0.00626 | -0.05 | -36.109
-4 | -0.168 | 0.00614 | -0.051 | -27.292
-3.5 | -0.108 | 0.00594 | -0.052 | -18.16
-3 | -0.047 | 0.0059 | -0.053 | -7.989
-2.5 | 0.014 | 0.00578 | -0.054 | 2.475
-2 | 0.076 | 0.00585 | -0.055 | 13.014
-1.5 | 0.138 | 0.00579 | -0.056 | 23.903
-1 | 0.2 | 0.00585 | -0.057 | 34.25
-0.5 | 0.263 | 0.00583 | -0.058 | 45.143
0 | 0.325 | 0.00583 | -0.059 | 55.774
0.5 | 0.387 | 0.00551 | -0.06 | 70.177
1 | 0.449 | 0.00557 | -0.061 | 80.565
1.5 | 0.51 | 0.00565 | -0.062 | 90.397
2 | 0.572 | 0.00531 | -0.063 | 107.762
2.5 | 0.631 | 0.0066 | -0.064 | 95.543
3 | 0.691 | 0.00681 | -0.065 | 101.482
3.5 | 0.75 | 0.0067 | -0.066 | 112.021
4 | 0.809 | 0.00705 | -0.067 | 114.745
4.5 | 0.866 | 0.00732 | -0.068 | 118.22
5 | 0.921 | 0.00763 | -0.069 | 120.723
5.5 | 0.974 | 0.00797 | -0.07 | 122.221
6 | 1.025 | 0.00838 | -0.071 | 122.292
6.5 | 1.072 | 0.00876 | -0.072 | 122.285
7 | 1.113 | 0.00919 | -0.073 | 121.064
7.5 | 1.148 | 0.0096 | -0.074 | 119.579
8 | 1.177 | 0.01008 | -0.075 | 116.788
8.5 | 1.199 | 0.01061 | -0.076 | 113.023
9 | 1.213 | 0.01128 | -0.076 | 107.503
9.5 | 1.217 | 0.01189 | -0.077 | 102.336
10 | 1.212 | 0.01244 | -0.078 | 97.465
10.5 | 1.197 | 0.01324 | -0.079 | 90.388
11 | 1.165 | 0.01416 | -0.08 | 82.225
11.5 | 1.114 | 0.01505 | -0.081 | 74.013
12 | 1.049 | 0.01644 | -0.082 | 63.848
12.5 | 0.971 | 0.01841 | -0.082 | 52.754
13 | 0.875 | 0.02275 | -0.081 | 38.454
13.5 | 0.674 | 0.08365 | -0.054 | 8.053
14 | 0.584 | 0.09859 | -0.046 | 5.927
14.5 | 0.499 | 0.10274 | -0.047 | 4.858

## 150. Re 20M Mach 0.25 (2)
BIGFOIL.COM POLAR EXPORT
NACA67-412 a=0.5
NACA67-412 a=0.5 |  |  |  | Cl Max: | 1.7068 | at alpha= | 18 | deg
XFOIL ncrit=9 |  |  |  | L/D Max: | 122.173 | at alpha= | 6 | deg
Re: | 20000000 |  |  | Cd Min: | 0.20191 | at alpha= | -20 | deg
Mach: | 0.25 |  |  | Cl=0 at alpha= | -2.8983 | deg
|  |  |  | @ Cl=0.1, Cd= | 0.0044088
|  |  |  | @ Cl=0.4, Cd= | 0.0048145
|  |  |  | @ Cl=0.6, Cd= | 0.0052616
alpha (deg) | Cl | Cd | Cm | Cl/Cd
-20 | -0.5373 | 0.20191 | -0.0245 | -2.6611
-19 | -0.5235 | 0.18273 | -0.0347 | -2.8649
-17 | -1.1566 | 0.03934 | -0.1318 | -29.4001
-16.5 | -1.2165 | 0.03182 | -0.1286 | -38.2307
-16 | -1.286 | 0.02532 | -0.1192 | -50.7899
-15.5 | -1.3052 | 0.02192 | -0.1096 | -59.5438
-15 | -1.3053 | 0.01974 | -0.0999 | -66.1246
-14.5 | -1.2993 | 0.01679 | -0.0914 | -77.3853
-14 | -1.2648 | 0.01491 | -0.0861 | -84.829
-13.5 | -1.2182 | 0.01366 | -0.0822 | -89.1801
-13 | -1.1695 | 0.01245 | -0.0787 | -93.9357
-12.5 | -1.1172 | 0.01148 | -0.0759 | -97.3171
-12 | -1.0611 | 0.01079 | -0.0737 | -98.3411
-11.5 | -1.0042 | 0.01017 | -0.0718 | -98.7414
-11 | -0.9473 | 0.00955 | -0.0701 | -99.1937
-10.5 | -0.8891 | 0.00908 | -0.0687 | -97.9185
-10 | -0.8311 | 0.0086 | -0.0676 | -96.6395
-9.5 | -0.7729 | 0.00815 | -0.0666 | -94.8344
-9 | -0.7137 | 0.00782 | -0.0659 | -91.266
-8.5 | -0.6557 | 0.00736 | -0.0652 | -89.0897
-8 | -0.598 | 0.00691 | -0.0645 | -86.5412
-7.5 | -0.5401 | 0.0065 | -0.064 | -83.0923
-7 | -0.4824 | 0.00611 | -0.0635 | -78.9525
-6.5 | -0.4244 | 0.00576 | -0.0632 | -73.6806
-6 | -0.3658 | 0.00549 | -0.0632 | -66.6302
-5.5 | -0.3065 | 0.00529 | -0.0633 | -57.9395
-5 | -0.2474 | 0.0051 | -0.0636 | -48.5098
-4 | -0.1293 | 0.00476 | -0.0642 | -27.1639
-3.5 | -0.0705 | 0.00458 | -0.0645 | -15.393
-3 | -0.0118 | 0.00446 | -0.0649 | -2.6457
-2.5 | 0.0462 | 0.00439 | -0.0652 | 10.5239
-2 | 0.1036 | 0.00441 | -0.0655 | 23.4921
-1.5 | 0.1607 | 0.00444 | -0.0657 | 36.1937
-1 | 0.218 | 0.00448 | -0.066 | 48.6607
-0.5 | 0.2749 | 0.0045 | -0.0662 | 61.0889
0 | 0.3298 | 0.00454 | -0.0661 | 72.6432
1 | 0.4321 | 0.00494 | -0.0644 | 87.4696
1.5 | 0.4716 | 0.00556 | -0.0613 | 84.8201
2 | 0.5193 | 0.00564 | -0.0598 | 92.0745
2.5 | 0.5589 | 0.00505 | -0.0569 | 110.6733
3 | 0.6094 | 0.00531 | -0.0558 | 114.7646
3.5 | 0.6577 | 0.00566 | -0.0542 | 116.2014
4 | 0.7027 | 0.0061 | -0.052 | 115.1967
4.5 | 0.7508 | 0.00634 | -0.0503 | 118.4227
5 | 0.7913 | 0.00658 | -0.0469 | 120.2584
5.5 | 0.8345 | 0.00684 | -0.0442 | 122.0029
6 | 0.8772 | 0.00718 | -0.0414 | 122.1727
6.5 | 0.9205 | 0.00755 | -0.0387 | 121.9205
7 | 0.9626 | 0.00796 | -0.0359 | 120.9296
7.5 | 1.0067 | 0.00835 | -0.0335 | 120.5629
8 | 1.0496 | 0.0088 | -0.0309 | 119.2727
8.5 | 1.0925 | 0.00924 | -0.0283 | 118.2359
9 | 1.1354 | 0.00974 | -0.0257 | 116.5708
9.5 | 1.176 | 0.01031 | -0.0227 | 114.064
10 | 1.2175 | 0.01089 | -0.02 | 111.7998
10.5 | 1.2561 | 0.01161 | -0.0167 | 108.1912
11 | 1.2952 | 0.01232 | -0.0136 | 105.1299
11.5 | 1.3319 | 0.0132 | -0.0102 | 100.9015
12 | 1.3686 | 0.01405 | -0.0068 | 97.4093
12.5 | 1.4055 | 0.01497 | -0.0034 | 93.8878
14 | 1.5256 | 0.0189 | 0.0028 | 80.7196
14.5 | 1.5676 | 0.02069 | 0.004 | 75.7661
15 | 1.6152 | 0.02235 | 0.0041 | 72.2685
15.5 | 1.6429 | 0.0243 | 0.0077 | 67.6091
16 | 1.6658 | 0.02654 | 0.0116 | 62.7656
16.5 | 1.6844 | 0.0292 | 0.0157 | 57.6849
17 | 1.6975 | 0.03234 | 0.0198 | 52.4892
17.5 | 1.7035 | 0.0362 | 0.0237 | 47.058
18 | 1.7068 | 0.04049 | 0.0272 | 42.1536
18.5 | 1.7004 | 0.04578 | 0.0305 | 37.1429
19 | 1.687 | 0.05156 | 0.0337 | 32.7192
19.5 | 1.6471 | 0.0593 | 0.0375 | 27.7757
20 | 1.6216 | 0.06841 | 0.0364 | 23.7041

## 151. Re 20M Mach 0.50 (1)
BIGFOIL.COM POLAR EXPORT
NACA67-412 a=0.5
NACA67-412 a=0.5 |  |  |  | Cl Max: | 1.218 | at alpha= | 20 | deg
JavaFoil+Calcfoil stall+Eppler ext transition |  |  |  | L/D Max: | 114.915 | at alpha= | 5 | deg
Re: | 20000000 |  |  | Cd Min: | 0.00555 | at alpha= | -1 | deg
Mach: | 0.5 |  |  | Cl=0 at alpha= | -2.6176 | deg
|  |  |  | @ Cl=0.1, Cd= | 0.0058439
|  |  |  | @ Cl=0.4, Cd= | 0.0063275
|  |  |  | @ Cl=0.6, Cd= | 0.0067435
alpha (deg) | Cl | Cd | Cm | Cl/Cd
-20 | -0.95 | 0.17036 | -0.015 | -5.574
-19.5 | -0.923 | 0.16589 | -0.015 | -5.563
-19 | -0.895 | 0.1676 | -0.015 | -5.341
-18.5 | -0.868 | 0.15185 | -0.016 | -5.717
-18 | -0.841 | 0.14601 | -0.016 | -5.759
-17.5 | -0.815 | 0.13638 | -0.017 | -5.973
-17 | -0.788 | 0.12829 | -0.017 | -6.143
-16.5 | -0.76 | 0.12711 | -0.017 | -5.979
-16 | -0.733 | 0.12163 | -0.018 | -6.027
-15.5 | -0.706 | 0.11558 | -0.018 | -6.107
-15 | -0.68 | 0.09974 | -0.019 | -6.821
-14.5 | -0.654 | 0.0931 | -0.02 | -7.025
-14 | -0.628 | 0.08684 | -0.021 | -7.228
-13.5 | -0.605 | 0.07758 | -0.023 | -7.792
-13 | -0.57 | 0.08567 | -0.02 | -6.652
-12.5 | -0.543 | 0.07988 | -0.021 | -6.804
-12 | -0.519 | 0.07069 | -0.023 | -7.338
-11.5 | -0.493 | 0.06516 | -0.025 | -7.561
-11 | -0.471 | 0.05597 | -0.028 | -8.41
-10.5 | -0.526 | 0.01033 | -0.042 | -50.937
-10 | -0.405 | 0.0676 | -0.022 | -5.988
-9.5 | -0.378 | 0.05882 | -0.023 | -6.433
-9 | -0.352 | 0.05315 | -0.025 | -6.628
-8.5 | -0.328 | 0.04649 | -0.029 | -7.05
-8 | -0.364 | 0.00835 | -0.047 | -43.582
-7.5 | -0.268 | 0.05009 | -0.024 | -5.348
-7 | -0.241 | 0.04535 | -0.025 | -5.313
-6.5 | -0.218 | 0.03548 | -0.034 | -6.153
-6 | -0.344 | 0.00717 | -0.052 | -47.987
-5.5 | -0.338 | 0.00686 | -0.053 | -49.237
-5 | -0.297 | 0.00701 | -0.054 | -42.418
-4.5 | -0.244 | 0.00686 | -0.056 | -35.507
-4 | -0.183 | 0.0066 | -0.057 | -27.771
-3.5 | -0.119 | 0.00618 | -0.058 | -19.27
-3 | -0.052 | 0.00604 | -0.059 | -8.657
-2.5 | 0.016 | 0.00588 | -0.06 | 2.711
-2 | 0.085 | 0.00587 | -0.061 | 14.464
-1.5 | 0.154 | 0.00575 | -0.062 | 26.857
-1 | 0.224 | 0.00555 | -0.063 | 40.38
-0.5 | 0.294 | 0.00627 | -0.064 | 46.966
0 | 0.362 | 0.0063 | -0.066 | 57.483
0.5 | 0.431 | 0.00635 | -0.067 | 67.884
1 | 0.5 | 0.00649 | -0.068 | 76.992
1.5 | 0.568 | 0.00666 | -0.069 | 85.283
2 | 0.637 | 0.00684 | -0.07 | 93.177
2.5 | 0.702 | 0.00719 | -0.071 | 97.598
3 | 0.768 | 0.00748 | -0.072 | 102.67
3.5 | 0.833 | 0.00761 | -0.073 | 109.499
4 | 0.897 | 0.00798 | -0.074 | 112.294
4.5 | 0.957 | 0.00836 | -0.075 | 114.423
5 | 1.014 | 0.00882 | -0.077 | 114.915
5.5 | 1.065 | 0.00941 | -0.078 | 113.217
6 | 1.109 | 0.00997 | -0.079 | 111.25
6.5 | 1.134 | 0.0106 | -0.08 | 107.024
7 | 1.128 | 0.01138 | -0.081 | 99.09
7.5 | 1.042 | 0.01246 | -0.082 | 83.603
8 | 0.704 | 0.01382 | -0.083 | 50.934
8.5 | 0.737 | 0.01411 | -0.084 | 52.215
9 | 0.766 | 0.0157 | -0.085 | 48.806
9.5 | 0.801 | 0.015 | -0.086 | 53.354
10 | 0.831 | 0.01635 | -0.087 | 50.838
10.5 | 0.85 | 0.01996 | -0.086 | 42.58
11 | 0.895 | 0.0168 | -0.089 | 53.278
11.5 | 0.925 | 0.01827 | -0.09 | 50.62
12 | 0.95 | 0.02117 | -0.09 | 44.856
12.5 | 0.83 | 0.07869 | -0.059 | 10.548
13 | 0.848 | 0.09007 | -0.054 | 9.416
13.5 | 0.89 | 0.08223 | -0.064 | 10.824
14 | 0.904 | 0.09696 | -0.058 | 9.323
14.5 | 0.935 | 0.1003 | -0.061 | 9.319
15 | 0.954 | 0.11773 | -0.058 | 8.104
15.5 | 0.978 | 0.12913 | -0.057 | 7.575
16 | 1.006 | 0.13296 | -0.059 | 7.566
16.5 | 1.034 | 0.13856 | -0.061 | 7.462
17 | 1.062 | 0.14396 | -0.063 | 7.379
17.5 | 1.086 | 0.15486 | -0.063 | 7.012
18 | 1.112 | 0.16111 | -0.064 | 6.905
18.5 | 1.141 | 0.16676 | -0.066 | 6.842
19 | 1.168 | 0.17039 | -0.068 | 6.857
19.5 | 1.192 | 0.18565 | -0.068 | 6.418
20 | 1.218 | 0.19855 | -0.069 | 6.133

## 152. Re 20M Mach 0.50 (2)
BIGFOIL.COM POLAR EXPORT
NACA67-412 a=0.5
NACA67-412 a=0.5 |  |  |  | Cl Max: | 1.2334 | at alpha= | 10 | deg
XFOIL ncrit=9 |  |  |  | L/D Max: | 111.036 | at alpha= | 2.5 | deg
Re: | 20000000 |  |  | Cd Min: | 0.23058 | at alpha= | -20 | deg
Mach: | 0.5 |  |  | Cl=0 at alpha= | -2.9828 | deg
|  |  |  | @ Cl=0.1, Cd= | 0.0044117
|  |  |  | @ Cl=0.4, Cd= | 0.0045233
|  |  |  | @ Cl=0.6, Cd= | 0.0055171
alpha (deg) | Cl | Cd | Cm | Cl/Cd
-20 | -0.5398 | 0.23058 | -0.0229 | -2.3411
-19.5 | -0.519 | 0.22292 | -0.0278 | -2.3282
-19 | -0.4979 | 0.21545 | -0.0326 | -2.311
-18.5 | -0.4828 | 0.20549 | -0.0375 | -2.3495
-18 | -0.4644 | 0.19709 | -0.0424 | -2.3563
-17.5 | -0.4444 | 0.18932 | -0.0472 | -2.3473
-17 | -0.4231 | 0.18219 | -0.0518 | -2.3223
-16.5 | -0.4146 | 0.17099 | -0.0572 | -2.4247
-16 | -0.3933 | 0.1641 | -0.0617 | -2.3967
-15.5 | -0.3743 | 0.15651 | -0.0664 | -2.3915
-15 | -0.3595 | 0.14792 | -0.0713 | -2.4304
-14.5 | -0.3421 | 0.14032 | -0.0759 | -2.438
-14 | -0.332 | 0.13115 | -0.0811 | -2.5315
-13 | -0.3032 | 0.11585 | -0.0902 | -2.6172
-12 | -0.2885 | 0.09909 | -0.0996 | -2.9115
-11.5 | -0.2802 | 0.09149 | -0.1039 | -3.0626
-11 | -0.2856 | 0.08221 | -0.109 | -3.474
-10.5 | -0.2886 | 0.07387 | -0.1137 | -3.9069
-10 | -0.2919 | 0.06597 | -0.1181 | -4.4247
-9.5 | -0.3132 | 0.05609 | -0.1253 | -5.5839
-9 | -0.3367 | 0.04814 | -0.1292 | -6.9942
-8.5 | -0.3574 | 0.0429 | -0.1254 | -8.331
-8 | -0.3946 | 0.03634 | -0.1175 | -10.8586
-7.5 | -0.4168 | 0.02868 | -0.1102 | -14.5328
-7 | -0.4459 | 0.01921 | -0.1001 | -23.2119
-6.5 | -0.4509 | 0.01137 | -0.0906 | -39.657
-6 | -0.4095 | 0.00719 | -0.085 | -56.9541
-5.5 | -0.3454 | 0.006 | -0.0819 | -57.5667
-5 | -0.2768 | 0.00551 | -0.0799 | -50.2359
-4.5 | -0.2073 | 0.00522 | -0.0788 | -39.7126
-4 | -0.138 | 0.00499 | -0.0781 | -27.6553
-3.5 | -0.0698 | 0.00477 | -0.0776 | -14.6331
-3 | -0.0023 | 0.00459 | -0.0774 | -0.50109
-2.5 | 0.0646 | 0.00446 | -0.0774 | 14.4843
-2 | 0.1306 | 0.00437 | -0.0774 | 29.8856
-1.5 | 0.1948 | 0.00439 | -0.0772 | 44.3736
-1 | 0.2586 | 0.00446 | -0.0771 | 57.9821
-0.5 | 0.3219 | 0.0045 | -0.077 | 71.5333
0 | 0.3843 | 0.00451 | -0.0768 | 85.2106
0.5 | 0.4435 | 0.00456 | -0.0759 | 97.2588
1 | 0.4924 | 0.00488 | -0.073 | 100.9016
1.5 | 0.5292 | 0.0054 | -0.0677 | 98
2 | 0.5628 | 0.0058 | -0.0616 | 97.0345
2.5 | 0.5785 | 0.00521 | -0.0518 | 111.0365
3 | 0.6142 | 0.00572 | -0.046 | 107.3776
4 | 0.6939 | 0.00689 | -0.0361 | 100.7112
4.5 | 0.7411 | 0.00736 | -0.0325 | 100.6929
5 | 0.7908 | 0.00784 | -0.0293 | 100.8673
5.5 | 0.8437 | 0.00827 | -0.0265 | 102.0193
6 | 0.8929 | 0.00884 | -0.0229 | 101.0068
7 | 0.9917 | 0.01011 | -0.0152 | 98.091
7.5 | 1.0407 | 0.01084 | -0.0111 | 96.0055
8 | 1.0919 | 0.01155 | -0.0069 | 94.5368
8.5 | 1.1411 | 0.01242 | -0.0023 | 91.876
9 | 1.189 | 0.0134 | 0.003 | 88.7313
9.5 | 1.2282 | 0.01489 | 0.0099 | 82.4849
10 | 1.2334 | 0.01796 | 0.0205 | 68.6748
10.5 | 1.2165 | 0.02286 | 0.0316 | 53.2152
11 | 1.1846 | 0.02962 | 0.0408 | 39.9932
11.5 | 1.1469 | 0.03718 | 0.0477 | 30.8472
12 | 1.108 | 0.0457 | 0.0515 | 24.2451
12.5 | 1.0663 | 0.05567 | 0.0522 | 19.1539
13.5 | 1.003 | 0.08247 | 0.0367 | 12.162
14 | 0.9733 | 0.09669 | 0.0279 | 10.0662
14.5 | 0.9547 | 0.11106 | 0.0188 | 8.5963
15 | 0.942 | 0.12426 | 0.0113 | 7.5809