## index
index | Re | Mach | Datasource
1 | 50000 | 0 | JavaFoil+Calcfoil stall+Eppler ext transition
2 | 50000 | 0 | XFOIL ncrit=9
3 | 50000 | 0.1 | JavaFoil+Calcfoil stall+Eppler ext transition
4 | 50000 | 0.1 | XFOIL ncrit=9
5 | 50000 | 0.25 | JavaFoil+Calcfoil stall+Eppler ext transition
6 | 50000 | 0.25 | XFOIL ncrit=9
7 | 50000 | 0.5 | JavaFoil+Calcfoil stall+Eppler ext transition
8 | 50000 | 0.5 | XFOIL ncrit=9
9 | 100000 | 0 | JavaFoil+Calcfoil stall+Eppler ext transition
10 | 100000 | 0 | XFOIL ncrit=9
11 | 100000 | 0.1 | JavaFoil+Calcfoil stall+Eppler ext transition
12 | 100000 | 0.1 | XFOIL ncrit=9
13 | 100000 | 0.25 | JavaFoil+Calcfoil stall+Eppler ext transition
14 | 100000 | 0.25 | XFOIL ncrit=9
15 | 100000 | 0.5 | JavaFoil+Calcfoil stall+Eppler ext transition
16 | 100000 | 0.5 | XFOIL ncrit=9
17 | 250000 | 0 | JavaFoil+Calcfoil stall+Eppler ext transition
18 | 250000 | 0 | XFOIL ncrit=9
19 | 250000 | 0.1 | JavaFoil+Calcfoil stall+Eppler ext transition
20 | 250000 | 0.1 | XFOIL ncrit=9
21 | 250000 | 0.25 | JavaFoil+Calcfoil stall+Eppler ext transition
22 | 250000 | 0.25 | XFOIL ncrit=9
23 | 250000 | 0.5 | JavaFoil+Calcfoil stall+Eppler ext transition
24 | 250000 | 0.5 | XFOIL ncrit=9
25 | 500000 | 0 | JavaFoil+Calcfoil stall+Eppler ext transition
26 | 500000 | 0 | XFOIL ncrit=9
27 | 500000 | 0.1 | JavaFoil+Calcfoil stall+Eppler ext transition
28 | 500000 | 0.1 | XFOIL ncrit=9
29 | 500000 | 0.25 | JavaFoil+Calcfoil stall+Eppler ext transition
30 | 500000 | 0.25 | XFOIL ncrit=9
31 | 500000 | 0.5 | JavaFoil+Calcfoil stall+Eppler ext transition
32 | 500000 | 0.5 | XFOIL ncrit=9
33 | 750000 | 0 | JavaFoil+Calcfoil stall+Eppler ext transition
34 | 750000 | 0 | XFOIL ncrit=9
35 | 750000 | 0.1 | JavaFoil+Calcfoil stall+Eppler ext transition
36 | 750000 | 0.1 | XFOIL ncrit=9
37 | 750000 | 0.25 | JavaFoil+Calcfoil stall+Eppler ext transition
38 | 750000 | 0.25 | XFOIL ncrit=9
39 | 750000 | 0.5 | JavaFoil+Calcfoil stall+Eppler ext transition
40 | 750000 | 0.5 | XFOIL ncrit=9
41 | 1000000 | 0 | JavaFoil+Calcfoil stall+Eppler ext transition
42 | 1000000 | 0 | XFOIL ncrit=9
43 | 1000000 | 0.1 | JavaFoil+Calcfoil stall+Eppler ext transition
44 | 1000000 | 0.1 | XFOIL ncrit=9
45 | 1000000 | 0.25 | JavaFoil+Calcfoil stall+Eppler ext transition
46 | 1000000 | 0.25 | XFOIL ncrit=9
47 | 1000000 | 0.5 | JavaFoil+Calcfoil stall+Eppler ext transition
48 | 1000000 | 0.5 | XFOIL ncrit=9
49 | 2000000 | 0 | JavaFoil+Calcfoil stall+Eppler ext transition
50 | 2000000 | 0 | XFOIL ncrit=9
51 | 2000000 | 0.1 | JavaFoil+Calcfoil stall+Eppler ext transition
52 | 2000000 | 0.1 | XFOIL ncrit=9
53 | 2000000 | 0.25 | JavaFoil+Calcfoil stall+Eppler ext transition
54 | 2000000 | 0.25 | XFOIL ncrit=9
55 | 2000000 | 0.5 | JavaFoil+Calcfoil stall+Eppler ext transition
56 | 2000000 | 0.5 | XFOIL ncrit=9
57 | 3000000 | 0 | JavaFoil+Calcfoil stall+Eppler ext transition
58 | 3000000 | 0 | XFOIL ncrit=9
59 | 3000000 | 0.1 | JavaFoil+Calcfoil stall+Eppler ext transition
60 | 3000000 | 0.1 | XFOIL ncrit=9
61 | 3000000 | 0.25 | JavaFoil+Calcfoil stall+Eppler ext transition
62 | 3000000 | 0.25 | XFOIL ncrit=9
63 | 3000000 | 0.5 | JavaFoil+Calcfoil stall+Eppler ext transition
64 | 3000000 | 0.5 | XFOIL ncrit=9
65 | 4000000 | 0 | JavaFoil+Calcfoil stall+Eppler ext transition
66 | 4000000 | 0 | XFOIL ncrit=9
67 | 4000000 | 0.1 | JavaFoil+Calcfoil stall+Eppler ext transition
68 | 4000000 | 0.1 | XFOIL ncrit=9
69 | 4000000 | 0.25 | JavaFoil+Calcfoil stall+Eppler ext transition
70 | 4000000 | 0.25 | XFOIL ncrit=9
71 | 4000000 | 0.5 | JavaFoil+Calcfoil stall+Eppler ext transition
72 | 4000000 | 0.5 | XFOIL ncrit=9
73 | 5000000 | 0 | JavaFoil+Calcfoil stall+Eppler ext transition
74 | 5000000 | 0 | XFOIL ncrit=9
75 | 5000000 | 0.1 | JavaFoil+Calcfoil stall+Eppler ext transition
76 | 5000000 | 0.1 | XFOIL ncrit=9
77 | 5000000 | 0.25 | JavaFoil+Calcfoil stall+Eppler ext transition
78 | 5000000 | 0.25 | XFOIL ncrit=9
79 | 5000000 | 0.5 | JavaFoil+Calcfoil stall+Eppler ext transition
80 | 5000000 | 0.5 | XFOIL ncrit=9
81 | 6000000 | 0 | JavaFoil+Calcfoil stall+Eppler ext transition
82 | 6000000 | 0 | XFOIL ncrit=9
83 | 6000000 | 0.1 | JavaFoil+Calcfoil stall+Eppler ext transition
84 | 6000000 | 0.1 | XFOIL ncrit=9
85 | 6000000 | 0.25 | JavaFoil+Calcfoil stall+Eppler ext transition
86 | 6000000 | 0.25 | XFOIL ncrit=9
87 | 6000000 | 0.5 | JavaFoil+Calcfoil stall+Eppler ext transition
88 | 6000000 | 0.5 | XFOIL ncrit=9
89 | 7000000 | 0 | JavaFoil+Calcfoil stall+Eppler ext transition
90 | 7000000 | 0 | XFOIL ncrit=9
91 | 7000000 | 0.1 | JavaFoil+Calcfoil stall+Eppler ext transition
92 | 7000000 | 0.1 | XFOIL ncrit=9
93 | 7000000 | 0.25 | JavaFoil+Calcfoil stall+Eppler ext transition
94 | 7000000 | 0.25 | XFOIL ncrit=9
95 | 7000000 | 0.5 | JavaFoil+Calcfoil stall+Eppler ext transition
96 | 7000000 | 0.5 | XFOIL ncrit=9
97 | 8000000 | 0 | JavaFoil+Calcfoil stall+Eppler ext transition
98 | 8000000 | 0 | XFOIL ncrit=9
99 | 8000000 | 0.1 | JavaFoil+Calcfoil stall+Eppler ext transition
100 | 8000000 | 0.1 | XFOIL ncrit=9
101 | 8000000 | 0.25 | JavaFoil+Calcfoil stall+Eppler ext transition
102 | 8000000 | 0.25 | XFOIL ncrit=9
103 | 8000000 | 0.5 | JavaFoil+Calcfoil stall+Eppler ext transition
104 | 8000000 | 0.5 | XFOIL ncrit=9
105 | 10000000 | 0 | JavaFoil+Calcfoil stall+Eppler ext transition
106 | 10000000 | 0 | XFOIL ncrit=9
107 | 10000000 | 0.1 | JavaFoil+Calcfoil stall+Eppler ext transition
108 | 10000000 | 0.1 | XFOIL ncrit=9
109 | 10000000 | 0.25 | JavaFoil+Calcfoil stall+Eppler ext transition
110 | 10000000 | 0.25 | XFOIL ncrit=9
111 | 10000000 | 0.5 | JavaFoil+Calcfoil stall+Eppler ext transition
112 | 10000000 | 0.5 | XFOIL ncrit=9
113 | 12000000 | 0 | JavaFoil+Calcfoil stall+Eppler ext transition
114 | 12000000 | 0 | XFOIL ncrit=9
115 | 12000000 | 0.1 | JavaFoil+Calcfoil stall+Eppler ext transition
116 | 12000000 | 0.1 | XFOIL ncrit=9
117 | 12000000 | 0.25 | JavaFoil+Calcfoil stall+Eppler ext transition
118 | 12000000 | 0.25 | XFOIL ncrit=9
119 | 12000000 | 0.5 | JavaFoil+Calcfoil stall+Eppler ext transition
120 | 12000000 | 0.5 | XFOIL ncrit=9
121 | 14000000 | 0 | JavaFoil+Calcfoil stall+Eppler ext transition
122 | 14000000 | 0 | XFOIL ncrit=9
123 | 14000000 | 0.1 | JavaFoil+Calcfoil stall+Eppler ext transition
124 | 14000000 | 0.1 | XFOIL ncrit=9
125 | 14000000 | 0.25 | JavaFoil+Calcfoil stall+Eppler ext transition
126 | 14000000 | 0.25 | XFOIL ncrit=9
127 | 14000000 | 0.5 | JavaFoil+Calcfoil stall+Eppler ext transition
128 | 14000000 | 0.5 | XFOIL ncrit=9
129 | 16000000 | 0 | JavaFoil+Calcfoil stall+Eppler ext transition
130 | 16000000 | 0 | XFOIL ncrit=9
131 | 16000000 | 0.1 | JavaFoil+Calcfoil stall+Eppler ext transition
132 | 16000000 | 0.1 | XFOIL ncrit=9
133 | 16000000 | 0.25 | JavaFoil+Calcfoil stall+Eppler ext transition
134 | 16000000 | 0.25 | XFOIL ncrit=9
135 | 16000000 | 0.5 | JavaFoil+Calcfoil stall+Eppler ext transition
136 | 16000000 | 0.5 | XFOIL ncrit=9
137 | 18000000 | 0 | JavaFoil+Calcfoil stall+Eppler ext transition
138 | 18000000 | 0 | XFOIL ncrit=9
139 | 18000000 | 0.1 | JavaFoil+Calcfoil stall+Eppler ext transition
140 | 18000000 | 0.1 | XFOIL ncrit=9
141 | 18000000 | 0.25 | JavaFoil+Calcfoil stall+Eppler ext transition
142 | 18000000 | 0.25 | XFOIL ncrit=9
143 | 18000000 | 0.5 | JavaFoil+Calcfoil stall+Eppler ext transition
144 | 18000000 | 0.5 | XFOIL ncrit=9
145 | 20000000 | 0 | JavaFoil+Calcfoil stall+Eppler ext transition
146 | 20000000 | 0 | XFOIL ncrit=9
147 | 20000000 | 0.1 | JavaFoil+Calcfoil stall+Eppler ext transition
148 | 20000000 | 0.1 | XFOIL ncrit=9
149 | 20000000 | 0.25 | JavaFoil+Calcfoil stall+Eppler ext transition
150 | 20000000 | 0.25 | XFOIL ncrit=9
151 | 20000000 | 0.5 | JavaFoil+Calcfoil stall+Eppler ext transition
152 | 20000000 | 0.5 | XFOIL ncrit=9

## 1. Re 50k Mach 0.00 (1)
BIGFOIL.COM POLAR EXPORT
NACA67-114 a=0.5
NACA67-114 a=0.5 |  |  |  | Cl Max: | 0.954 | at alpha= | 12.5 | deg
JavaFoil+Calcfoil stall+Eppler ext transition |  |  |  | L/D Max: | 26.88 | at alpha= | 4.5 | deg
Re: | 50000 |  |  | Cd Min: | 0.01874 | at alpha= | -0.5 | deg
Mach: | 0 |  |  | Cl=0 at alpha= | -0.66379 | deg
|  |  |  | @ Cl=0.1, Cd= | 0.018853
|  |  |  | @ Cl=0.4, Cd= | 0.019731
|  |  |  | @ Cl=0.6, Cd= | 0.046651
alpha (deg) | Cl | Cd | Cm | Cl/Cd
-18.5 | -0.743 | 0.30619 | 0.009 | -2.427
-18 | -0.764 | 0.28344 | 0.009 | -2.696
-17.5 | -0.785 | 0.25731 | 0.008 | -3.05
-17 | -0.8 | 0.2442 | 0.008 | -3.275
-16.5 | -0.813 | 0.23492 | 0.008 | -3.462
-16 | -0.825 | 0.2171 | 0.007 | -3.802
-15.5 | -0.836 | 0.19737 | 0.007 | -4.234
-15 | -0.844 | 0.19033 | 0.007 | -4.435
-14.5 | -0.85 | 0.16864 | 0.006 | -5.041
-14 | -0.854 | 0.16002 | 0.006 | -5.335
-13.5 | -0.855 | 0.14936 | 0.006 | -5.722
-13 | -0.853 | 0.13523 | 0.005 | -6.305
-12.5 | -0.848 | 0.12549 | 0.005 | -6.754
-12 | -0.839 | 0.11738 | 0.005 | -7.152
-11.5 | -0.828 | 0.1082 | 0.004 | -7.653
-11 | -0.813 | 0.10008 | 0.004 | -8.127
-10.5 | -0.795 | 0.09414 | 0.003 | -8.448
-10 | -0.774 | 0.08774 | 0.003 | -8.822
-9.5 | -0.75 | 0.081 | 0.003 | -9.255
-9 | -0.722 | 0.07546 | 0.002 | -9.571
-8.5 | -0.692 | 0.0702 | 0.002 | -9.86
-8 | -0.659 | 0.06518 | 0.002 | -10.114
-7.5 | -0.624 | 0.06103 | 0.001 | -10.221
-7 | -0.586 | 0.05704 | 0.001 | -10.273
-6.5 | -0.546 | 0.05348 | 0 | -10.216
-6 | -0.505 | 0.05044 | 0 | -10.009
-5.5 | -0.461 | 0.04759 | -0.001 | -9.697
-5 | -0.417 | 0.04487 | -0.001 | -9.294
-4.5 | -0.371 | 0.04266 | -0.002 | -8.704
-4 | -0.325 | 0.04034 | -0.003 | -8.062
-3.5 | -0.337 | 0.02065 | -0.006 | -16.329
-3 | -0.279 | 0.02033 | -0.007 | -13.706
-2.5 | -0.214 | 0.01916 | -0.008 | -11.156
-2 | -0.156 | 0.01899 | -0.009 | -8.205
-1.5 | -0.098 | 0.01889 | -0.01 | -5.173
-1 | -0.039 | 0.01881 | -0.011 | -2.096
-0.5 | 0.019 | 0.01874 | -0.012 | 1.017
0 | 0.077 | 0.01883 | -0.013 | 4.116
0.5 | 0.136 | 0.01889 | -0.014 | 7.195
1 | 0.194 | 0.019 | -0.015 | 10.227
1.5 | 0.252 | 0.01914 | -0.016 | 13.164
2 | 0.31 | 0.01933 | -0.018 | 16.024
2.5 | 0.367 | 0.01956 | -0.019 | 18.778
3 | 0.425 | 0.01986 | -0.02 | 21.381
3.5 | 0.481 | 0.02018 | -0.021 | 23.856
4 | 0.551 | 0.02205 | -0.023 | 24.975
4.5 | 0.607 | 0.02258 | -0.024 | 26.88
5 | 0.549 | 0.04279 | -0.014 | 12.819
5.5 | 0.591 | 0.04603 | -0.013 | 12.832
6 | 0.633 | 0.04893 | -0.013 | 12.94
6.5 | 0.675 | 0.05142 | -0.014 | 13.121
7 | 0.714 | 0.05515 | -0.013 | 12.938
7.5 | 0.751 | 0.05914 | -0.013 | 12.693
8 | 0.786 | 0.06351 | -0.013 | 12.373
8.5 | 0.819 | 0.06821 | -0.013 | 12.003
9 | 0.849 | 0.07315 | -0.013 | 11.61
9.5 | 0.877 | 0.07899 | -0.013 | 11.105
10 | 0.902 | 0.08492 | -0.014 | 10.622
10.5 | 0.921 | 0.09052 | -0.014 | 10.174
11 | 0.935 | 0.09785 | -0.014 | 9.557
11.5 | 0.946 | 0.10754 | -0.015 | 8.793
12 | 0.952 | 0.1138 | -0.015 | 8.364
12.5 | 0.954 | 0.12797 | -0.015 | 7.456
13 | 0.953 | 0.13378 | -0.015 | 7.121
13.5 | 0.948 | 0.14409 | -0.016 | 6.576
14 | 0.939 | 0.15268 | -0.016 | 6.151
14.5 | 0.928 | 0.17167 | -0.016 | 5.404
15 | 0.913 | 0.18382 | -0.017 | 4.969
15.5 | 0.897 | 0.20001 | -0.017 | 4.484
16 | 0.878 | 0.20247 | -0.017 | 4.337
16.5 | 0.858 | 0.23238 | -0.017 | 3.691
17 | 0.836 | 0.24013 | -0.017 | 3.481
17.5 | 0.813 | 0.26414 | -0.018 | 3.078

## 2. Re 50k Mach 0.00 (2)
BIGFOIL.COM POLAR EXPORT
NACA67-114 a=0.5
NACA67-114 a=0.5 |  |  |  | Cl Max: | 0.9929 | at alpha= | 8.5 | deg
XFOIL ncrit=9 |  |  |  | L/D Max: | 23.2807 | at alpha= | 6.5 | deg
Re: | 50000 |  |  | Cd Min: | 0.13807 | at alpha= | 13.5 | deg
Mach: | 0 |  |  | Cl=0 at alpha= | 0.51202 | deg
|  |  |  | @ Cl=0.1, Cd= | 0.0405
|  |  |  | @ Cl=0.4, Cd= | 0.13807
|  |  |  | @ Cl=0.6, Cd= | 0.13807
alpha (deg) | Cl | Cd | Cm | Cl/Cd
-12 | -0.4543 | 0.1345 | -0.0308 | -3.3777
-11.5 | -0.4739 | 0.13088 | -0.0277 | -3.6209
-11 | -0.4632 | 0.1249 | -0.024 | -3.7086
-10.5 | -0.4804 | 0.12071 | -0.0199 | -3.9798
-10 | -0.5001 | 0.11707 | -0.015 | -4.2718
-9.5 | -0.4763 | 0.10985 | -0.0121 | -4.3359
-8.5 | -0.7448 | 0.08327 | -0.0176 | -8.9444
-8 | -0.8301 | 0.07307 | -0.008 | -11.3603
-7.5 | -0.8677 | 0.06421 | 0.0019 | -13.5135
-7 | -0.8797 | 0.05706 | 0.0114 | -15.4171
-6.5 | -0.8651 | 0.05108 | 0.0174 | -16.9362
-6 | -0.8385 | 0.04559 | 0.0225 | -18.3922
-5.5 | -0.8015 | 0.04088 | 0.0257 | -19.6062
-5 | -0.7559 | 0.03733 | 0.0283 | -20.2491
-4.5 | -0.1915 | 0.04091 | -0.0389 | -4.681
-4 | -0.1791 | 0.03976 | -0.0348 | -4.5045
-3.5 | -0.1637 | 0.03893 | -0.0307 | -4.205
-3 | -0.146 | 0.03832 | -0.0265 | -3.81
-2.5 | -0.1269 | 0.03788 | -0.0224 | -3.3501
-2 | -0.1067 | 0.03758 | -0.0182 | -2.8393
-1.5 | -0.0859 | 0.0374 | -0.0141 | -2.2968
-1 | -0.0646 | 0.03733 | -0.01 | -1.7305
-0.5 | -0.0431 | 0.03736 | -0.0059 | -1.1536
0 | -0.0217 | 0.03749 | -0.0018 | -0.57882
0.5 | -0.0005 | 0.03771 | 0.0023 | -0.013259
1 | 0.0203 | 0.03803 | 0.0064 | 0.53379
1.5 | 0.0405 | 0.03844 | 0.0105 | 1.0536
2 | 0.0601 | 0.03895 | 0.0146 | 1.543
2.5 | 0.0788 | 0.03957 | 0.0186 | 1.9914
3 | 0.0964 | 0.04031 | 0.0226 | 2.3915
3.5 | 0.1127 | 0.04117 | 0.0266 | 2.7374
4 | 0.1277 | 0.04217 | 0.0305 | 3.0282
4.5 | 0.1409 | 0.04334 | 0.0343 | 3.251
5 | 0.1522 | 0.04472 | 0.038 | 3.4034
5.5 | 0.3455 | 0.05008 | 0.0078 | 6.899
6 | 0.7005 | 0.03196 | -0.0093 | 21.918
6.5 | 0.8707 | 0.0374 | -0.027 | 23.2807
7 | 0.9349 | 0.04158 | -0.0277 | 22.4844
7.5 | 0.9767 | 0.04653 | -0.0251 | 20.9908
8 | 0.9917 | 0.05153 | -0.0181 | 19.2451
8.5 | 0.9929 | 0.05686 | -0.0098 | 17.4622
9 | 0.9788 | 0.06286 | 0.0001 | 15.5711
9.5 | 0.97 | 0.06971 | 0.008 | 13.9148
10 | 0.891 | 0.07359 | 0.0249 | 12.1076
10.5 | 0.8207 | 0.0775 | 0.039 | 10.5897
11 | 0.7784 | 0.0838 | 0.0471 | 9.2888
11.5 | 0.6507 | 0.09409 | 0.0513 | 6.9157
12 | 0.3819 | 0.12454 | 0.0254 | 3.0665
12.5 | 0.3798 | 0.12896 | 0.0273 | 2.9451
13 | 0.3832 | 0.13365 | 0.0289 | 2.8672
13.5 | 0.3844 | 0.13807 | 0.0298 | 2.7841

## 3. Re 50k Mach 0.10 (1)
BIGFOIL.COM POLAR EXPORT
NACA67-114 a=0.5
NACA67-114 a=0.5 |  |  |  | Cl Max: | 0.943 | at alpha= | 12 | deg
JavaFoil+Calcfoil stall+Eppler ext transition |  |  |  | L/D Max: | 26.89 | at alpha= | 4.5 | deg
Re: | 50000 |  |  | Cd Min: | 0.0188 | at alpha= | -0.5 | deg
Mach: | 0.1 |  |  | Cl=0 at alpha= | -0.66102 | deg
|  |  |  | @ Cl=0.1, Cd= | 0.018896
|  |  |  | @ Cl=0.4, Cd= | 0.019784
|  |  |  | @ Cl=0.6, Cd= | 0.046668
alpha (deg) | Cl | Cd | Cm | Cl/Cd
-18 | -0.718 | 0.30445 | 0.009 | -2.357
-17.5 | -0.742 | 0.2753 | 0.008 | -2.694
-17 | -0.76 | 0.25461 | 0.008 | -2.985
-16.5 | -0.777 | 0.23511 | 0.008 | -3.305
-16 | -0.793 | 0.22101 | 0.007 | -3.586
-15.5 | -0.806 | 0.2108 | 0.007 | -3.825
-15 | -0.818 | 0.19 | 0.007 | -4.305
-14.5 | -0.827 | 0.17799 | 0.006 | -4.648
-14 | -0.834 | 0.16096 | 0.006 | -5.182
-13.5 | -0.838 | 0.1509 | 0.006 | -5.554
-13 | -0.839 | 0.14205 | 0.005 | -5.905
-12.5 | -0.836 | 0.13186 | 0.005 | -6.344
-12 | -0.831 | 0.12178 | 0.005 | -6.821
-11.5 | -0.821 | 0.11186 | 0.004 | -7.343
-11 | -0.808 | 0.10282 | 0.004 | -7.863
-10.5 | -0.792 | 0.09672 | 0.003 | -8.189
-10 | -0.772 | 0.08986 | 0.003 | -8.593
-9.5 | -0.749 | 0.08262 | 0.003 | -9.063
-9 | -0.722 | 0.07679 | 0.002 | -9.405
-8.5 | -0.693 | 0.07014 | 0.002 | -9.879
-8 | -0.661 | 0.0655 | 0.002 | -10.084
-7.5 | -0.625 | 0.06103 | 0.001 | -10.247
-7 | -0.588 | 0.05758 | 0.001 | -10.21
-6.5 | -0.548 | 0.0535 | 0 | -10.249
-6 | -0.507 | 0.05039 | 0 | -10.058
-5.5 | -0.464 | 0.04782 | -0.001 | -9.693
-5 | -0.419 | 0.04507 | -0.001 | -9.293
-4.5 | -0.373 | 0.04276 | -0.002 | -8.723
-4 | -0.327 | 0.04043 | -0.003 | -8.082
-3.5 | -0.339 | 0.02071 | -0.006 | -16.363
-3 | -0.28 | 0.02038 | -0.007 | -13.735
-2.5 | -0.215 | 0.01922 | -0.008 | -11.178
-2 | -0.157 | 0.01905 | -0.009 | -8.219
-1.5 | -0.098 | 0.01893 | -0.01 | -5.187
-1 | -0.04 | 0.01885 | -0.011 | -2.101
-0.5 | 0.019 | 0.0188 | -0.012 | 1.018
0 | 0.078 | 0.01887 | -0.013 | 4.126
0.5 | 0.137 | 0.01894 | -0.014 | 7.21
1 | 0.195 | 0.01905 | -0.015 | 10.247
1.5 | 0.253 | 0.0192 | -0.017 | 13.193
2 | 0.311 | 0.0194 | -0.018 | 16.051
2.5 | 0.369 | 0.01964 | -0.019 | 18.802
3 | 0.427 | 0.01991 | -0.02 | 21.434
3.5 | 0.484 | 0.02024 | -0.021 | 23.904
4 | 0.553 | 0.02213 | -0.023 | 25.003
4.5 | 0.61 | 0.02268 | -0.024 | 26.89
5 | 0.551 | 0.04307 | -0.014 | 12.782
5.5 | 0.593 | 0.04618 | -0.013 | 12.845
6 | 0.636 | 0.04918 | -0.013 | 12.929
6.5 | 0.677 | 0.05183 | -0.014 | 13.068
7 | 0.716 | 0.05568 | -0.013 | 12.862
7.5 | 0.753 | 0.05943 | -0.013 | 12.67
8 | 0.788 | 0.06383 | -0.013 | 12.341
8.5 | 0.82 | 0.06821 | -0.013 | 12.025
9 | 0.85 | 0.07422 | -0.013 | 11.455
9.5 | 0.877 | 0.08047 | -0.014 | 10.901
10 | 0.901 | 0.08664 | -0.014 | 10.4
10.5 | 0.919 | 0.0926 | -0.014 | 9.92
11 | 0.931 | 0.10041 | -0.014 | 9.272
11.5 | 0.939 | 0.10768 | -0.015 | 8.723
12 | 0.943 | 0.11772 | -0.015 | 8.012
12.5 | 0.943 | 0.12847 | -0.015 | 7.338
13 | 0.938 | 0.13491 | -0.015 | 6.955
13.5 | 0.93 | 0.14937 | -0.016 | 6.226
14 | 0.918 | 0.16148 | -0.016 | 5.685
14.5 | 0.903 | 0.17817 | -0.016 | 5.067
15 | 0.885 | 0.18758 | -0.017 | 4.717
15.5 | 0.864 | 0.20868 | -0.017 | 4.142
16 | 0.842 | 0.21537 | -0.017 | 3.909
16.5 | 0.818 | 0.24535 | -0.017 | 3.332
17 | 0.792 | 0.26158 | -0.018 | 3.027

## 4. Re 50k Mach 0.10 (2)
BIGFOIL.COM POLAR EXPORT
NACA67-114 a=0.5
NACA67-114 a=0.5 |  |  |  | Cl Max: | 0.9912 | at alpha= | 8 | deg
XFOIL ncrit=9 |  |  |  | L/D Max: | 23.1747 | at alpha= | 6.5 | deg
Re: | 50000 |  |  | Cd Min: | 0.14155 | at alpha= | 13 | deg
Mach: | 0.1 |  |  | Cl=0 at alpha= | 0.51429 | deg
|  |  |  | @ Cl=0.1, Cd= | 0.040655
|  |  |  | @ Cl=0.4, Cd= | 0.048642
|  |  |  | @ Cl=0.6, Cd= | 0.14155
alpha (deg) | Cl | Cd | Cm | Cl/Cd
-12 | -0.4541 | 0.13518 | -0.0307 | -3.3592
-11.5 | -0.4755 | 0.13172 | -0.0277 | -3.6099
-11 | -0.4621 | 0.12552 | -0.024 | -3.6815
-10 | -0.4965 | 0.1175 | -0.0152 | -4.2255
-9.5 | -0.4757 | 0.11039 | -0.0122 | -4.3093
-8.5 | -0.7527 | 0.08284 | -0.0186 | -9.0862
-8 | -0.8303 | 0.07338 | -0.0088 | -11.3151
-7.5 | -0.8642 | 0.06489 | 0.0007 | -13.3179
-7 | -0.8801 | 0.05785 | 0.0106 | -15.2135
-6.5 | -0.8667 | 0.05179 | 0.0167 | -16.7349
-6 | -0.8417 | 0.04621 | 0.022 | -18.2147
-5.5 | -0.8058 | 0.04139 | 0.0255 | -19.4685
-5 | -0.7603 | 0.03768 | 0.0281 | -20.1778
-4.5 | -0.1921 | 0.04114 | -0.039 | -4.6694
-4 | -0.1799 | 0.03997 | -0.035 | -4.5009
-3.5 | -0.1645 | 0.03911 | -0.0308 | -4.2061
-3 | -0.1468 | 0.03849 | -0.0267 | -3.814
-2.5 | -0.1276 | 0.03804 | -0.0225 | -3.3544
-2 | -0.1073 | 0.03773 | -0.0183 | -2.8439
-1.5 | -0.0864 | 0.03755 | -0.0142 | -2.3009
-1 | -0.065 | 0.03748 | -0.0101 | -1.7343
-0.5 | -0.0434 | 0.03751 | -0.0059 | -1.157
0 | -0.0219 | 0.03764 | -0.0018 | -0.58183
0.5 | -0.0006 | 0.03786 | 0.0023 | -0.015848
1 | 0.0204 | 0.03819 | 0.0064 | 0.53417
1.5 | 0.0407 | 0.03861 | 0.0105 | 1.0541
2 | 0.0604 | 0.03912 | 0.0146 | 1.544
2.5 | 0.0792 | 0.03975 | 0.0186 | 1.9925
3 | 0.0969 | 0.04049 | 0.0227 | 2.3932
3.5 | 0.1134 | 0.04137 | 0.0266 | 2.7411
4 | 0.1284 | 0.04239 | 0.0306 | 3.029
4.5 | 0.1417 | 0.04358 | 0.0344 | 3.2515
5 | 0.153 | 0.04499 | 0.038 | 3.4008
5.5 | 0.3669 | 0.0504 | 0.0049 | 7.2798
6 | 0.6512 | 0.0353 | -0.0111 | 18.4476
6.5 | 0.8767 | 0.03783 | -0.0269 | 23.1747
7 | 0.9392 | 0.04213 | -0.0272 | 22.2929
7.5 | 0.9789 | 0.04719 | -0.0243 | 20.7438
8 | 0.9912 | 0.05224 | -0.0169 | 18.974
8.5 | 0.9895 | 0.05758 | -0.0081 | 17.1848
9 | 0.9727 | 0.06347 | 0.0019 | 15.3254
9.5 | 0.9602 | 0.07014 | 0.0103 | 13.6898
10 | 0.8846 | 0.07394 | 0.0266 | 11.9638
10.5 | 0.8067 | 0.07759 | 0.0411 | 10.397
11 | 0.7827 | 0.085 | 0.0472 | 9.2082
11.5 | 0.6414 | 0.09553 | 0.051 | 6.7141
12 | 0.489 | 0.12828 | 0.0236 | 3.812
12.5 | 0.4912 | 0.13463 | 0.0239 | 3.6485
13 | 0.5062 | 0.14155 | 0.0242 | 3.5761

## 5. Re 50k Mach 0.25 (1)
BIGFOIL.COM POLAR EXPORT
NACA67-114 a=0.5
NACA67-114 a=0.5 |  |  |  | Cl Max: | 0.893 | at alpha= | 10.5 | deg
JavaFoil+Calcfoil stall+Eppler ext transition |  |  |  | L/D Max: | 26.89 | at alpha= | 4.5 | deg
Re: | 50000 |  |  | Cd Min: | 0.01902 | at alpha= | -0.5 | deg
Mach: | 0.25 |  |  | Cl=0 at alpha= | -0.66393 | deg
|  |  |  | @ Cl=0.1, Cd= | 0.019147
|  |  |  | @ Cl=0.4, Cd= | 0.02003
|  |  |  | @ Cl=0.6, Cd= | 0.28635
alpha (deg) | Cl | Cd | Cm | Cl/Cd
-16 | -0.493 | 0.34675 | 0.008 | -1.422
-15.5 | -0.541 | 0.30072 | 0.007 | -1.799
-15 | -0.585 | 0.26438 | 0.007 | -2.214
-14.5 | -0.625 | 0.24307 | 0.006 | -2.573
-14 | -0.661 | 0.21085 | 0.006 | -3.136
-13.5 | -0.692 | 0.1852 | 0.006 | -3.736
-13 | -0.718 | 0.16603 | 0.005 | -4.323
-12.5 | -0.738 | 0.15204 | 0.005 | -4.854
-12 | -0.752 | 0.13866 | 0.005 | -5.426
-11.5 | -0.761 | 0.12622 | 0.004 | -6.029
-11 | -0.764 | 0.11611 | 0.004 | -6.576
-10.5 | -0.76 | 0.10393 | 0.004 | -7.317
-10 | -0.751 | 0.09687 | 0.003 | -7.757
-9.5 | -0.737 | 0.08834 | 0.003 | -8.344
-9 | -0.718 | 0.0808 | 0.002 | -8.881
-8.5 | -0.693 | 0.07454 | 0.002 | -9.303
-8 | -0.665 | 0.06772 | 0.002 | -9.823
-7.5 | -0.633 | 0.0632 | 0.001 | -10.016
-7 | -0.597 | 0.05889 | 0.001 | -10.142
-6.5 | -0.559 | 0.05497 | 0 | -10.167
-6 | -0.518 | 0.05144 | 0 | -10.065
-5.5 | -0.474 | 0.0486 | -0.001 | -9.761
-5 | -0.429 | 0.04565 | -0.001 | -9.399
-4.5 | -0.382 | 0.04329 | -0.002 | -8.834
-4 | -0.335 | 0.04104 | -0.003 | -8.162
-3.5 | -0.348 | 0.02107 | -0.006 | -16.497
-3 | -0.287 | 0.02067 | -0.007 | -13.9
-2.5 | -0.221 | 0.01948 | -0.008 | -11.328
-2 | -0.161 | 0.01932 | -0.009 | -8.327
-1.5 | -0.101 | 0.01919 | -0.01 | -5.256
-1 | -0.041 | 0.0191 | -0.011 | -2.129
-0.5 | 0.02 | 0.01902 | -0.013 | 1.034
0 | 0.08 | 0.01912 | -0.014 | 4.186
0.5 | 0.14 | 0.0192 | -0.015 | 7.309
1 | 0.201 | 0.01932 | -0.016 | 10.38
1.5 | 0.26 | 0.01947 | -0.017 | 13.359
2 | 0.32 | 0.01968 | -0.018 | 16.249
2.5 | 0.379 | 0.01993 | -0.019 | 19.022
3 | 0.438 | 0.02021 | -0.02 | 21.68
3.5 | 0.497 | 0.02057 | -0.021 | 24.142
4 | 0.568 | 0.0226 | -0.023 | 25.12
4.5 | 0.625 | 0.02325 | -0.024 | 26.89
5 | 0.563 | 0.04385 | -0.013 | 12.843
5.5 | 0.607 | 0.04682 | -0.013 | 12.966
6 | 0.65 | 0.04998 | -0.014 | 13.011
6.5 | 0.691 | 0.05276 | -0.014 | 13.101
7 | 0.729 | 0.057 | -0.013 | 12.785
7.5 | 0.764 | 0.06121 | -0.013 | 12.485
8 | 0.797 | 0.06603 | -0.013 | 12.065
8.5 | 0.826 | 0.07192 | -0.013 | 11.48
9 | 0.851 | 0.07752 | -0.013 | 10.975
9.5 | 0.871 | 0.08478 | -0.014 | 10.278
10 | 0.887 | 0.09253 | -0.014 | 9.588
10.5 | 0.893 | 0.10029 | -0.014 | 8.907
11 | 0.892 | 0.10857 | -0.014 | 8.211
11.5 | 0.883 | 0.12142 | -0.015 | 7.269
12 | 0.866 | 0.13297 | -0.015 | 6.516
12.5 | 0.843 | 0.15094 | -0.015 | 5.585
13 | 0.812 | 0.16933 | -0.015 | 4.798
13.5 | 0.775 | 0.18291 | -0.016 | 4.239
14 | 0.732 | 0.20445 | -0.016 | 3.58
14.5 | 0.683 | 0.21851 | -0.016 | 3.126
15 | 0.629 | 0.26028 | -0.016 | 2.417
15.5 | 0.571 | 0.28635 | -0.017 | 1.994

## 6. Re 50k Mach 0.25 (2)
BIGFOIL.COM POLAR EXPORT
NACA67-114 a=0.5
NACA67-114 a=0.5 |  |  |  | Cl Max: | 0.9848 | at alpha= | 7.5 | deg
XFOIL ncrit=9 |  |  |  | L/D Max: | 22.5043 | at alpha= | 6.5 | deg
Re: | 50000 |  |  | Cd Min: | 0.13713 | at alpha= | 12.5 | deg
Mach: | 0.25 |  |  | Cl=0 at alpha= | 0.52083 | deg
|  |  |  | @ Cl=0.1, Cd= | 0.041557
|  |  |  | @ Cl=0.4, Cd= | 0.048984
|  |  |  | @ Cl=0.6, Cd= | 0.13713
alpha (deg) | Cl | Cd | Cm | Cl/Cd
-11.5 | -0.4835 | 0.13619 | -0.0275 | -3.5502
-11 | -0.4586 | 0.12891 | -0.0239 | -3.5575
-10 | -0.4668 | 0.11873 | -0.0167 | -3.9316
-9 | -0.6622 | 0.09069 | -0.0323 | -7.3018
-8.5 | -0.7403 | 0.08244 | -0.0253 | -8.9799
-8 | -0.8009 | 0.07546 | -0.0155 | -10.6136
-7.5 | -0.8407 | 0.06835 | -0.0059 | -12.2999
-7 | -0.8652 | 0.06128 | 0.0036 | -14.1188
-6.5 | -0.8727 | 0.05561 | 0.0128 | -15.6932
-6 | -0.8552 | 0.04957 | 0.0189 | -17.2524
-5.5 | -0.8271 | 0.04427 | 0.0239 | -18.6831
-5 | -0.7847 | 0.0399 | 0.0269 | -19.6667
-4 | -0.184 | 0.0411 | -0.0358 | -4.4769
-3.5 | -0.1687 | 0.04013 | -0.0316 | -4.2038
-3 | -0.1509 | 0.03943 | -0.0274 | -3.827
-2.5 | -0.1313 | 0.03893 | -0.0231 | -3.3727
-2 | -0.1106 | 0.03859 | -0.0188 | -2.866
-1.5 | -0.0891 | 0.03839 | -0.0146 | -2.3209
-1 | -0.0671 | 0.03831 | -0.0104 | -1.7515
-0.5 | -0.045 | 0.03833 | -0.0062 | -1.174
0 | -0.0228 | 0.03847 | -0.002 | -0.59267
0.5 | -0.0009 | 0.03871 | 0.0022 | -0.02325
1 | 0.0207 | 0.03905 | 0.0064 | 0.53009
1.5 | 0.0417 | 0.0395 | 0.0106 | 1.0557
2 | 0.062 | 0.04006 | 0.0147 | 1.5477
2.5 | 0.0814 | 0.04073 | 0.0188 | 1.9985
3 | 0.0997 | 0.04154 | 0.0229 | 2.4001
3.5 | 0.1167 | 0.04249 | 0.0269 | 2.7465
4 | 0.1322 | 0.0436 | 0.0308 | 3.0321
4.5 | 0.1459 | 0.0449 | 0.0346 | 3.2494
5 | 0.1575 | 0.04645 | 0.0382 | 3.3907
5.5 | 0.4685 | 0.0497 | -0.0063 | 9.4266
6 | 0.7187 | 0.03467 | -0.0065 | 20.7297
6.5 | 0.9112 | 0.04049 | -0.0268 | 22.5043
7 | 0.9579 | 0.04515 | -0.024 | 21.2159
7.5 | 0.9848 | 0.05067 | -0.0189 | 19.4356
8 | 0.983 | 0.05589 | -0.0097 | 17.5881
8.5 | 0.9655 | 0.06115 | 0.0008 | 15.789
9 | 0.9346 | 0.06637 | 0.0122 | 14.0817
9.5 | 0.8999 | 0.07176 | 0.023 | 12.5404
10 | 0.8671 | 0.0773 | 0.0329 | 11.2173
10.5 | 0.7427 | 0.08039 | 0.0488 | 9.2387
11 | 0.6831 | 0.0886 | 0.0533 | 7.7099
11.5 | 0.615 | 0.10224 | 0.0501 | 6.0153
12 | 0.482 | 0.13078 | 0.0247 | 3.6856
12.5 | 0.4851 | 0.13713 | 0.025 | 3.5375

## 7. Re 50k Mach 0.50 (1)
BIGFOIL.COM POLAR EXPORT
NACA67-114 a=0.5
NACA67-114 a=0.5 |  |  |  | Cl Max: | 1.127 | at alpha= | 20 | deg
JavaFoil+Calcfoil stall+Eppler ext transition |  |  |  | L/D Max: | 25.391 | at alpha= | 4 | deg
Re: | 50000 |  |  | Cd Min: | 0.02018 | at alpha= | -0.5 | deg
Mach: | 0.5 |  |  | Cl=0 at alpha= | -0.66418 | deg
|  |  |  | @ Cl=0.1, Cd= | 0.020276
|  |  |  | @ Cl=0.4, Cd= | 0.021165
|  |  |  | @ Cl=0.6, Cd= | 0.045732
alpha (deg) | Cl | Cd | Cm | Cl/Cd
-20 | -1.058 | 0.45191 | 0.018 | -2.342
-19.5 | -1.032 | 0.44211 | 0.018 | -2.334
-19 | -1.005 | 0.42736 | 0.017 | -2.353
-18.5 | -0.979 | 0.42138 | 0.016 | -2.323
-18 | -0.951 | 0.41637 | 0.015 | -2.284
-17.5 | -0.923 | 0.39867 | 0.014 | -2.316
-17 | -0.897 | 0.40009 | 0.014 | -2.241
-16.5 | -0.87 | 0.38275 | 0.013 | -2.273
-16 | -0.843 | 0.37303 | 0.012 | -2.26
-15.5 | -0.816 | 0.3716 | 0.012 | -2.197
-15 | -0.788 | 0.32173 | 0.011 | -2.448
-14.5 | -0.761 | 0.32408 | 0.01 | -2.347
-14 | -0.734 | 0.31009 | 0.009 | -2.366
-13.5 | -0.707 | 0.30249 | 0.009 | -2.337
-13 | -0.68 | 0.29781 | 0.008 | -2.283
-12.5 | -0.651 | 0.28741 | 0.007 | -2.266
-12 | -0.624 | 0.28856 | 0.006 | -2.162
-11.5 | -0.597 | 0.26195 | 0.006 | -2.279
-11 | -0.57 | 0.26302 | 0.005 | -2.166
-10.5 | -0.542 | 0.26008 | 0.005 | -2.085
-10 | -0.514 | 0.23336 | 0.004 | -2.204
-9.5 | -0.487 | 0.23065 | 0.003 | -2.111
-9 | -0.46 | 0.20535 | 0.003 | -2.238
-8.5 | -0.432 | 0.19704 | 0.002 | -2.194
-8 | -0.404 | 0.14914 | 0.002 | -2.711
-7.5 | -0.377 | 0.14514 | 0.001 | -2.597
-7 | -0.569 | 0.07435 | 0.001 | -7.654
-6.5 | -0.572 | 0.06433 | 0 | -8.893
-6 | -0.549 | 0.05786 | 0 | -9.492
-5.5 | -0.513 | 0.05299 | -0.001 | -9.691
-5 | -0.47 | 0.04877 | -0.001 | -9.643
-4.5 | -0.422 | 0.04561 | -0.002 | -9.26
-4 | -0.371 | 0.04291 | -0.003 | -8.652
-3.5 | -0.318 | 0.04073 | -0.003 | -7.805
-3 | -0.319 | 0.0222 | -0.008 | -14.386
-2.5 | -0.252 | 0.02179 | -0.009 | -11.564
-2 | -0.179 | 0.0205 | -0.01 | -8.749
-1.5 | -0.113 | 0.02033 | -0.012 | -5.535
-1 | -0.045 | 0.02024 | -0.013 | -2.243
-0.5 | 0.022 | 0.02018 | -0.014 | 1.088
0 | 0.089 | 0.02026 | -0.015 | 4.41
0.5 | 0.157 | 0.02036 | -0.016 | 7.694
1 | 0.224 | 0.02049 | -0.018 | 10.933
1.5 | 0.29 | 0.02069 | -0.019 | 14.028
2 | 0.357 | 0.02095 | -0.02 | 17.024
2.5 | 0.423 | 0.02128 | -0.021 | 19.859
3 | 0.488 | 0.02166 | -0.023 | 22.539
3.5 | 0.565 | 0.02399 | -0.025 | 23.562
4 | 0.629 | 0.02478 | -0.026 | 25.391
4.5 | 0.572 | 0.04376 | -0.014 | 13.062
5 | 0.619 | 0.04707 | -0.014 | 13.149
5.5 | 0.663 | 0.04986 | -0.014 | 13.289
6 | 0.699 | 0.05436 | -0.014 | 12.857
6.5 | 0.725 | 0.05964 | -0.013 | 12.163
7 | 0.736 | 0.06824 | -0.013 | 10.782
7.5 | 0.709 | 0.08036 | -0.013 | 8.821
8 | 0.476 | 0.14517 | -0.013 | 3.279
8.5 | 0.503 | 0.18956 | -0.013 | 2.654
9 | 0.53 | 0.18135 | -0.014 | 2.924
9.5 | 0.558 | 0.23116 | -0.016 | 2.414
10 | 0.585 | 0.22981 | -0.017 | 2.546
10.5 | 0.613 | 0.23882 | -0.019 | 2.565
11 | 0.64 | 0.25781 | -0.02 | 2.484
11.5 | 0.667 | 0.28663 | -0.021 | 2.327
12 | 0.694 | 0.2899 | -0.021 | 2.394
12.5 | 0.721 | 0.29405 | -0.022 | 2.451
13 | 0.749 | 0.30155 | -0.024 | 2.485
13.5 | 0.776 | 0.30628 | -0.025 | 2.534
14 | 0.803 | 0.3115 | -0.026 | 2.577
14.5 | 0.829 | 0.34343 | -0.026 | 2.415
15 | 0.856 | 0.34451 | -0.027 | 2.485
15.5 | 0.885 | 0.35881 | -0.029 | 2.466
16 | 0.911 | 0.37552 | -0.03 | 2.426
16.5 | 0.938 | 0.37843 | -0.031 | 2.477
17 | 0.964 | 0.38481 | -0.032 | 2.505
17.5 | 0.991 | 0.39118 | -0.032 | 2.532
18 | 1.019 | 0.41415 | -0.034 | 2.461
18.5 | 1.045 | 0.40936 | -0.035 | 2.554
19 | 1.071 | 0.42622 | -0.036 | 2.514
19.5 | 1.097 | 0.44033 | -0.036 | 2.492
20 | 1.127 | 0.46705 | -0.039 | 2.413

## 8. Re 50k Mach 0.50 (2)
BIGFOIL.COM POLAR EXPORT
NACA67-114 a=0.5
NACA67-114 a=0.5 |  |  |  | Cl Max: | 0.9367 | at alpha= | 6.5 | deg
XFOIL ncrit=9 |  |  |  | L/D Max: | 20.2596 | at alpha= | 6 | deg
Re: | 50000 |  |  | Cd Min: | 0.24698 | at alpha= | -20 | deg
Mach: | 0.5 |  |  | Cl=0 at alpha= | 0.55578 | deg
|  |  |  | @ Cl=0.1, Cd= | 0.045598
|  |  |  | @ Cl=0.4, Cd= | 0.051067
|  |  |  | @ Cl=0.6, Cd= | 0.12667
alpha (deg) | Cl | Cd | Cm | Cl/Cd
-20 | -0.6164 | 0.24698 | -0.0139 | -2.4957
-19.5 | -0.594 | 0.23887 | -0.0174 | -2.4867
-19 | -0.5844 | 0.23586 | -0.0226 | -2.4777
-18.5 | -0.5561 | 0.22461 | -0.0249 | -2.4758
-18 | -0.5572 | 0.22587 | -0.0303 | -2.4669
-17.5 | -0.5216 | 0.21126 | -0.0316 | -2.469
-17 | -0.514 | 0.20718 | -0.0353 | -2.4809
-16.5 | -0.4973 | 0.20067 | -0.0373 | -2.4782
-16 | -0.4784 | 0.19259 | -0.0386 | -2.484
-15.5 | -0.4829 | 0.19056 | -0.0407 | -2.5341
-15 | -0.4651 | 0.1828 | -0.0402 | -2.5443
-14.5 | -0.455 | 0.17656 | -0.0392 | -2.577
-14 | -0.4525 | 0.17173 | -0.0378 | -2.635
-13.5 | -0.452 | 0.16703 | -0.0361 | -2.7061
-13 | -0.454 | 0.16244 | -0.0342 | -2.7949
-12.5 | -0.4561 | 0.15769 | -0.032 | -2.8924
-12 | -0.4526 | 0.15219 | -0.0296 | -2.9739
-11.5 | -0.452 | 0.14718 | -0.0269 | -3.0711
-11 | -0.4701 | 0.14372 | -0.024 | -3.2709
-10 | -0.4575 | 0.13061 | -0.0188 | -3.5028
-9.5 | -0.5125 | 0.11728 | -0.0303 | -4.3699
-9 | -0.5452 | 0.10592 | -0.0351 | -5.1473
-8.5 | -0.5807 | 0.09558 | -0.0381 | -6.0755
-8 | -0.6575 | 0.08579 | -0.0385 | -7.6641
-7.5 | -0.6918 | 0.07883 | -0.0329 | -8.7758
-7 | -0.7466 | 0.07327 | -0.023 | -10.1897
-6.5 | -0.7929 | 0.06755 | -0.0126 | -11.738
-6 | -0.8253 | 0.06166 | -0.0022 | -13.3847
-5.5 | -0.8421 | 0.05589 | 0.0076 | -15.0671
-5 | -0.8421 | 0.05024 | 0.0165 | -16.7615
-4.5 | -0.8245 | 0.04517 | 0.0242 | -18.2533
-4 | -0.7732 | 0.04042 | 0.0275 | -19.1291
-3.5 | -0.1847 | 0.04485 | -0.0352 | -4.1182
-3 | -0.1673 | 0.04371 | -0.0305 | -3.8275
-2.5 | -0.1468 | 0.04292 | -0.0258 | -3.4203
-2 | -0.1245 | 0.0424 | -0.0211 | -2.9363
-1.5 | -0.1009 | 0.04209 | -0.0165 | -2.3972
-1 | -0.0766 | 0.04195 | -0.0118 | -1.826
-0.5 | -0.052 | 0.04196 | -0.0072 | -1.2393
0 | -0.0272 | 0.04212 | -0.0026 | -0.64577
0.5 | -0.0027 | 0.04242 | 0.002 | -0.063649
1 | 0.0215 | 0.04286 | 0.0065 | 0.50163
1.5 | 0.045 | 0.04344 | 0.0109 | 1.0359
2 | 0.0679 | 0.04417 | 0.0154 | 1.5372
2.5 | 0.0897 | 0.04506 | 0.0197 | 1.9907
3 | 0.1102 | 0.04613 | 0.0239 | 2.3889
3.5 | 0.1292 | 0.04742 | 0.0281 | 2.7246
4 | 0.1463 | 0.04896 | 0.032 | 2.9882
4.5 | 0.3283 | 0.05376 | 0.0047 | 6.1068
5 | 0.611 | 0.04314 | -0.0119 | 14.1632
5.5 | 0.7199 | 0.03829 | 0.0013 | 18.8013
6 | 0.921 | 0.04546 | -0.0158 | 20.2596
6.5 | 0.9367 | 0.0505 | -0.0079 | 18.5485
7 | 0.9312 | 0.05597 | 0.0018 | 16.6375
7.5 | 0.8931 | 0.0607 | 0.0147 | 14.7133
8 | 0.8404 | 0.06504 | 0.028 | 12.9213
8.5 | 0.7863 | 0.07038 | 0.0385 | 11.1722
9 | 0.7321 | 0.077 | 0.0458 | 9.5078
9.5 | 0.6857 | 0.08476 | 0.0498 | 8.0899
10.5 | 0.5758 | 0.10733 | 0.0447 | 5.3648
11 | 0.5607 | 0.11614 | 0.0443 | 4.8278
11.5 | 0.5281 | 0.12667 | 0.0404 | 4.1691

## 9. Re 100k Mach 0.00 (1)
BIGFOIL.COM POLAR EXPORT
NACA67-114 a=0.5
NACA67-114 a=0.5 |  |  |  | Cl Max: | 0.954 | at alpha= | 12.5 | deg
JavaFoil+Calcfoil stall+Eppler ext transition |  |  |  | L/D Max: | 38.368 | at alpha= | 6.5 | deg
Re: | 100000 |  |  | Cd Min: | 0.01362 | at alpha= | -0.5 | deg
Mach: | 0 |  |  | Cl=0 at alpha= | -0.66379 | deg
|  |  |  | @ Cl=0.1, Cd= | 0.013723
|  |  |  | @ Cl=0.4, Cd= | 0.014443
|  |  |  | @ Cl=0.6, Cd= | 0.018679
alpha (deg) | Cl | Cd | Cm | Cl/Cd
-18.5 | -0.743 | 0.25213 | 0.009 | -2.947
-18 | -0.764 | 0.23956 | 0.009 | -3.19
-17.5 | -0.785 | 0.21939 | 0.009 | -3.577
-17 | -0.8 | 0.20364 | 0.008 | -3.927
-16.5 | -0.813 | 0.19309 | 0.008 | -4.212
-16 | -0.826 | 0.17996 | 0.008 | -4.587
-15.5 | -0.836 | 0.17032 | 0.007 | -4.907
-15 | -0.844 | 0.15518 | 0.007 | -5.439
-14.5 | -0.85 | 0.1457 | 0.006 | -5.835
-14 | -0.854 | 0.13724 | 0.006 | -6.221
-13.5 | -0.855 | 0.12872 | 0.006 | -6.64
-13 | -0.853 | 0.11724 | 0.005 | -7.273
-12.5 | -0.848 | 0.10991 | 0.005 | -7.712
-12 | -0.84 | 0.10246 | 0.005 | -8.193
-11.5 | -0.828 | 0.09633 | 0.004 | -8.597
-11 | -0.813 | 0.08969 | 0.004 | -9.07
-10.5 | -0.795 | 0.08484 | 0.004 | -9.376
-10 | -0.774 | 0.07794 | 0.003 | -9.933
-9.5 | -0.75 | 0.07306 | 0.003 | -10.263
-9 | -0.722 | 0.06791 | 0.002 | -10.639
-8.5 | -0.693 | 0.0634 | 0.002 | -10.926
-8 | -0.66 | 0.05871 | 0.002 | -11.236
-7.5 | -0.624 | 0.0551 | 0.001 | -11.33
-7 | -0.587 | 0.05176 | 0.001 | -11.334
-6.5 | -0.547 | 0.04856 | 0 | -11.259
-6 | -0.505 | 0.0457 | 0 | -11.056
-5.5 | -0.462 | 0.04332 | -0.001 | -10.659
-5 | -0.418 | 0.04073 | -0.001 | -10.25
-4.5 | -0.453 | 0.01763 | -0.004 | -25.688
-4 | -0.396 | 0.01725 | -0.005 | -22.954
-3.5 | -0.338 | 0.01685 | -0.006 | -20.049
-3 | -0.279 | 0.01645 | -0.007 | -16.963
-2.5 | -0.214 | 0.01396 | -0.008 | -15.331
-2 | -0.156 | 0.01384 | -0.009 | -11.282
-1.5 | -0.098 | 0.01374 | -0.01 | -7.12
-1 | -0.039 | 0.01367 | -0.011 | -2.888
-0.5 | 0.019 | 0.01362 | -0.012 | 1.402
0 | 0.078 | 0.0137 | -0.013 | 5.668
0.5 | 0.136 | 0.01376 | -0.014 | 9.895
1 | 0.195 | 0.01385 | -0.016 | 14.053
1.5 | 0.253 | 0.01397 | -0.017 | 18.077
2 | 0.31 | 0.01413 | -0.018 | 21.973
2.5 | 0.368 | 0.01432 | -0.019 | 25.697
3 | 0.425 | 0.01454 | -0.02 | 29.259
3.5 | 0.482 | 0.01479 | -0.021 | 32.616
4 | 0.552 | 0.01825 | -0.023 | 30.228
4.5 | 0.608 | 0.01875 | -0.024 | 32.428
5 | 0.663 | 0.01931 | -0.025 | 34.334
5.5 | 0.717 | 0.01992 | -0.026 | 35.982
6 | 0.634 | 0.04445 | -0.014 | 14.274
6.5 | 0.819 | 0.02134 | -0.028 | 38.368
7 | 0.715 | 0.0504 | -0.015 | 14.189
7.5 | 0.752 | 0.05392 | -0.015 | 13.951
8 | 0.787 | 0.05777 | -0.014 | 13.624
8.5 | 0.819 | 0.06194 | -0.014 | 13.226
9 | 0.849 | 0.06608 | -0.013 | 12.855
9.5 | 0.877 | 0.07113 | -0.014 | 12.333
10 | 0.902 | 0.07629 | -0.014 | 11.826
10.5 | 0.921 | 0.08105 | -0.014 | 11.364
11 | 0.935 | 0.08813 | -0.014 | 10.613
11.5 | 0.946 | 0.09363 | -0.015 | 10.101
12 | 0.952 | 0.09999 | -0.015 | 9.52
12.5 | 0.954 | 0.11049 | -0.015 | 8.636
13 | 0.953 | 0.11627 | -0.016 | 8.194
13.5 | 0.948 | 0.12566 | -0.016 | 7.541
14 | 0.939 | 0.13656 | -0.016 | 6.878
14.5 | 0.928 | 0.14747 | -0.016 | 6.291
15 | 0.914 | 0.1571 | -0.017 | 5.815
15.5 | 0.897 | 0.16747 | -0.017 | 5.355
16 | 0.878 | 0.17406 | -0.017 | 5.045
16.5 | 0.858 | 0.19612 | -0.018 | 4.374
17 | 0.836 | 0.20235 | -0.018 | 4.131
17.5 | 0.813 | 0.2186 | -0.018 | 3.719

## 10. Re 100k Mach 0.00 (2)
BIGFOIL.COM POLAR EXPORT
NACA67-114 a=0.5
NACA67-114 a=0.5 |  |  |  | Cl Max: | 1.0325 | at alpha= | 9 | deg
XFOIL ncrit=9 |  |  |  | L/D Max: | 29.8869 | at alpha= | 5.5 | deg
Re: | 100000 |  |  | Cd Min: | 0.14088 | at alpha= | 14 | deg
Mach: | 0 |  |  | Cl=0 at alpha= | 0.51659 | deg
|  |  |  | @ Cl=0.1, Cd= | 0.036341
|  |  |  | @ Cl=0.4, Cd= | 0.03833
|  |  |  | @ Cl=0.6, Cd= | 0.14088
alpha (deg) | Cl | Cd | Cm | Cl/Cd
-12 | -0.5077 | 0.12512 | -0.0379 | -4.0577
-11.5 | -0.5865 | 0.11756 | -0.0433 | -4.9889
-11 | -0.5441 | 0.11287 | -0.0352 | -4.8206
-10.5 | -0.6454 | 0.10296 | -0.0411 | -6.2685
-10 | -0.6018 | 0.0985 | -0.0337 | -6.1096
-9.5 | -0.6968 | 0.08993 | -0.0327 | -7.7482
-9 | -0.791 | 0.08649 | -0.0202 | -9.1456
-7 | -0.9037 | 0.04817 | 0.019 | -18.7606
-6.5 | -0.881 | 0.04209 | 0.0241 | -20.9313
-6 | -0.8527 | 0.03816 | 0.0293 | -22.3454
-5.5 | -0.8122 | 0.03369 | 0.0322 | -24.108
-5 | -0.7696 | 0.03107 | 0.0341 | -24.7699
-4.5 | -0.7224 | 0.0286 | 0.0356 | -25.2587
-4 | -0.6792 | 0.02678 | 0.0376 | -25.3622
-3.5 | -0.6443 | 0.02523 | 0.041 | -25.5371
-3 | -0.6169 | 0.02352 | 0.0459 | -26.2287
-2.5 | -0.128 | 0.03489 | -0.022 | -3.6687
-2 | -0.1077 | 0.03458 | -0.018 | -3.1145
-1.5 | -0.0867 | 0.0344 | -0.014 | -2.5203
-1 | -0.0653 | 0.03435 | -0.01 | -1.901
-0.5 | -0.0436 | 0.03441 | -0.006 | -1.2671
0 | -0.022 | 0.03459 | -0.002 | -0.63602
0.5 | -0.0007 | 0.03486 | 0.0019 | -0.02008
1 | 0.0204 | 0.03525 | 0.0058 | 0.57872
1.5 | 0.0408 | 0.03574 | 0.0098 | 1.1416
2 | 0.1492 | 0.03684 | -0.004 | 4.0499
2.5 | 0.2341 | 0.0377 | -0.0121 | 6.2095
3 | 0.3127 | 0.03832 | -0.0183 | 8.1602
3.5 | 0.4006 | 0.03833 | -0.025 | 10.4513
4 | 0.5444 | 0.03476 | -0.0374 | 15.6617
4.5 | 0.7237 | 0.02646 | -0.0511 | 27.3507
5 | 0.7176 | 0.02454 | -0.0365 | 29.2421
5.5 | 0.7926 | 0.02652 | -0.0356 | 29.8869
6 | 0.8256 | 0.02846 | -0.0318 | 29.0091
6.5 | 0.8808 | 0.03097 | -0.0321 | 28.4404
7 | 0.9357 | 0.0338 | -0.0319 | 27.6834
7.5 | 0.9893 | 0.03821 | -0.0316 | 25.8911
8 | 1.0146 | 0.04177 | -0.0261 | 24.2902
8.5 | 1.031 | 0.04699 | -0.0194 | 21.9408
9 | 1.0325 | 0.05308 | -0.0109 | 19.4518
9.5 | 1.0235 | 0.05912 | -0.0019 | 17.3122
10 | 0.9659 | 0.06614 | 0.0145 | 14.6039
11.5 | 0.4777 | 0.10694 | 0.0338 | 4.467
12.5 | 0.4544 | 0.11777 | 0.0381 | 3.8584
13 | 0.4256 | 0.12382 | 0.0379 | 3.4372
13.5 | 0.5369 | 0.13401 | 0.0363 | 4.0064
14 | 0.5768 | 0.14088 | 0.0396 | 4.0943

## 11. Re 100k Mach 0.10 (1)
BIGFOIL.COM POLAR EXPORT
NACA67-114 a=0.5
NACA67-114 a=0.5 |  |  |  | Cl Max: | 0.943 | at alpha= | 12 | deg
JavaFoil+Calcfoil stall+Eppler ext transition |  |  |  | L/D Max: | 38.378 | at alpha= | 6.5 | deg
Re: | 100000 |  |  | Cd Min: | 0.01365 | at alpha= | -0.5 | deg
Mach: | 0.1 |  |  | Cl=0 at alpha= | -0.66102 | deg
|  |  |  | @ Cl=0.1, Cd= | 0.013752
|  |  |  | @ Cl=0.4, Cd= | 0.014474
|  |  |  | @ Cl=0.6, Cd= | 0.018732
alpha (deg) | Cl | Cd | Cm | Cl/Cd
-18 | -0.718 | 0.2554 | 0.009 | -2.81
-17.5 | -0.742 | 0.22729 | 0.008 | -3.263
-17 | -0.76 | 0.21685 | 0.008 | -3.505
-16.5 | -0.777 | 0.20276 | 0.008 | -3.833
-16 | -0.793 | 0.18985 | 0.007 | -4.175
-15.5 | -0.806 | 0.1743 | 0.007 | -4.627
-15 | -0.818 | 0.16385 | 0.007 | -4.993
-14.5 | -0.827 | 0.15229 | 0.006 | -5.433
-14 | -0.834 | 0.13902 | 0.006 | -6
-13.5 | -0.838 | 0.12955 | 0.006 | -6.469
-13 | -0.839 | 0.12235 | 0.005 | -6.857
-12.5 | -0.837 | 0.11306 | 0.005 | -7.399
-12 | -0.831 | 0.10573 | 0.005 | -7.857
-11.5 | -0.821 | 0.09702 | 0.004 | -8.467
-11 | -0.809 | 0.09017 | 0.004 | -8.967
-10.5 | -0.792 | 0.08544 | 0.004 | -9.272
-10 | -0.772 | 0.07958 | 0.003 | -9.704
-9.5 | -0.749 | 0.07347 | 0.003 | -10.194
-9 | -0.722 | 0.06831 | 0.002 | -10.576
-8.5 | -0.693 | 0.06359 | 0.002 | -10.904
-8 | -0.661 | 0.05938 | 0.002 | -11.135
-7.5 | -0.626 | 0.0553 | 0.001 | -11.318
-7 | -0.589 | 0.05227 | 0.001 | -11.26
-6.5 | -0.549 | 0.04866 | 0 | -11.279
-6 | -0.507 | 0.04573 | 0 | -11.091
-5.5 | -0.464 | 0.04337 | -0.001 | -10.696
-5 | -0.419 | 0.04097 | -0.001 | -10.234
-4.5 | -0.375 | 0.03803 | -0.002 | -9.865
-4 | -0.398 | 0.0173 | -0.005 | -22.989
-3.5 | -0.339 | 0.0169 | -0.006 | -20.083
-3 | -0.28 | 0.01651 | -0.007 | -16.991
-2.5 | -0.215 | 0.014 | -0.008 | -15.363
-2 | -0.157 | 0.01387 | -0.009 | -11.306
-1.5 | -0.098 | 0.01378 | -0.01 | -7.136
-1 | -0.04 | 0.0137 | -0.011 | -2.897
-0.5 | 0.019 | 0.01365 | -0.012 | 1.405
0 | 0.078 | 0.01373 | -0.013 | 5.68
0.5 | 0.137 | 0.01379 | -0.014 | 9.921
1 | 0.196 | 0.01389 | -0.016 | 14.087
1.5 | 0.254 | 0.01402 | -0.017 | 18.103
2 | 0.312 | 0.01416 | -0.018 | 22.023
2.5 | 0.37 | 0.01436 | -0.019 | 25.747
3 | 0.428 | 0.01458 | -0.02 | 29.329
3.5 | 0.485 | 0.01483 | -0.021 | 32.67
4 | 0.554 | 0.01832 | -0.023 | 30.259
4.5 | 0.611 | 0.01883 | -0.024 | 32.439
5 | 0.666 | 0.01941 | -0.025 | 34.317
5.5 | 0.72 | 0.02001 | -0.026 | 35.986
6 | 0.637 | 0.04463 | -0.014 | 14.268
6.5 | 0.822 | 0.02141 | -0.028 | 38.378
7 | 0.718 | 0.05064 | -0.015 | 14.172
7.5 | 0.754 | 0.05425 | -0.014 | 13.907
8 | 0.789 | 0.05794 | -0.014 | 13.613
8.5 | 0.821 | 0.06221 | -0.013 | 13.189
9 | 0.85 | 0.06692 | -0.013 | 12.708
9.5 | 0.877 | 0.07134 | -0.014 | 12.298
10 | 0.901 | 0.07646 | -0.014 | 11.786
10.5 | 0.919 | 0.08271 | -0.014 | 11.108
11 | 0.931 | 0.08851 | -0.014 | 10.52
11.5 | 0.939 | 0.09624 | -0.015 | 9.761
12 | 0.943 | 0.10289 | -0.015 | 9.168
12.5 | 0.943 | 0.11159 | -0.015 | 8.449
13 | 0.938 | 0.11784 | -0.016 | 7.963
13.5 | 0.93 | 0.12894 | -0.016 | 7.213
14 | 0.918 | 0.13855 | -0.016 | 6.627
14.5 | 0.903 | 0.1498 | -0.016 | 6.027
15 | 0.885 | 0.16097 | -0.017 | 5.498
15.5 | 0.864 | 0.17267 | -0.017 | 5.006
16 | 0.842 | 0.18275 | -0.017 | 4.607
16.5 | 0.818 | 0.20301 | -0.018 | 4.027
17 | 0.792 | 0.21578 | -0.018 | 3.67

## 12. Re 100k Mach 0.10 (2)
BIGFOIL.COM POLAR EXPORT
NACA67-114 a=0.5
NACA67-114 a=0.5 |  |  |  | Cl Max: | 1.0292 | at alpha= | 8.5 | deg
XFOIL ncrit=9 |  |  |  | L/D Max: | 31.4136 | at alpha= | 5 | deg
Re: | 100000 |  |  | Cd Min: | 0.13473 | at alpha= | 13.5 | deg
Mach: | 0.1 |  |  | Cl=0 at alpha= | 0.51659 | deg
|  |  |  | @ Cl=0.1, Cd= | 0.036414
|  |  |  | @ Cl=0.4, Cd= | 0.038173
|  |  |  | @ Cl=0.6, Cd= | 0.13473
alpha (deg) | Cl | Cd | Cm | Cl/Cd
-12 | -0.5064 | 0.12601 | -0.0377 | -4.0187
-11.5 | -0.5895 | 0.11849 | -0.0438 | -4.9751
-11 | -0.5406 | 0.11385 | -0.0349 | -4.7484
-10.5 | -0.6512 | 0.10403 | -0.0414 | -6.2597
-10 | -0.5965 | 0.09968 | -0.0335 | -5.9841
-9.5 | -0.707 | 0.09124 | -0.0325 | -7.7488
-9 | -0.7113 | 0.08459 | -0.0276 | -8.4088
-8.5 | -0.7797 | 0.08045 | -0.0165 | -9.6917
-7 | -0.9049 | 0.04913 | 0.0182 | -18.4185
-6.5 | -0.8832 | 0.04279 | 0.0233 | -20.6403
-6 | -0.8564 | 0.03875 | 0.0288 | -22.1006
-5.5 | -0.8173 | 0.03431 | 0.0321 | -23.821
-5 | -0.7743 | 0.03142 | 0.034 | -24.6435
-4.5 | -0.7265 | 0.02886 | 0.0355 | -25.1733
-4 | -0.6824 | 0.02702 | 0.0375 | -25.2554
-3.5 | -0.6467 | 0.02542 | 0.0408 | -25.4406
-3 | -0.6185 | 0.02378 | 0.0456 | -26.0093
-2.5 | -0.1286 | 0.03505 | -0.0221 | -3.669
-2 | -0.1083 | 0.03473 | -0.0181 | -3.1183
-1.5 | -0.0872 | 0.03454 | -0.0141 | -2.5246
-1 | -0.0657 | 0.03449 | -0.0101 | -1.9049
-0.5 | -0.0439 | 0.03456 | -0.0061 | -1.2703
0 | -0.0222 | 0.03473 | -0.0021 | -0.63922
0.5 | -0.0007 | 0.03501 | 0.0019 | -0.019994
1 | 0.0204 | 0.0354 | 0.0059 | 0.57627
1.5 | 0.0434 | 0.03588 | 0.0092 | 1.2096
2 | 0.1546 | 0.03693 | -0.0049 | 4.1863
2.5 | 0.2333 | 0.0377 | -0.0118 | 6.1883
3 | 0.3113 | 0.03835 | -0.0178 | 8.1173
3.5 | 0.3925 | 0.03838 | -0.0233 | 10.2267
4 | 0.6243 | 0.03197 | -0.0484 | 19.5277
4.5 | 0.7405 | 0.02539 | -0.0522 | 29.165
5 | 0.7778 | 0.02476 | -0.0419 | 31.4136
5.5 | 0.793 | 0.02675 | -0.0347 | 29.6449
6 | 0.8286 | 0.02877 | -0.0314 | 28.8008
6.5 | 0.8962 | 0.03194 | -0.0338 | 28.0589
7 | 0.9413 | 0.03429 | -0.0317 | 27.4512
7.5 | 0.9923 | 0.03877 | -0.0308 | 25.5945
8 | 1.016 | 0.04251 | -0.0249 | 23.9003
8.5 | 1.0292 | 0.04781 | -0.0177 | 21.5269
9 | 1.0279 | 0.05386 | -0.009 | 19.0847
9.5 | 1.0166 | 0.05987 | 0.0003 | 16.9801
10 | 0.9523 | 0.06623 | 0.0175 | 14.3787
11.5 | 0.5827 | 0.10328 | 0.042 | 5.6419
12 | 0.5543 | 0.11139 | 0.0415 | 4.9762
12.5 | 0.5926 | 0.11664 | 0.0463 | 5.0806
13 | 0.5467 | 0.12614 | 0.0398 | 4.3341
13.5 | 0.5348 | 0.13473 | 0.0364 | 3.9694

## 13. Re 100k Mach 0.25 (1)
BIGFOIL.COM POLAR EXPORT
NACA67-114 a=0.5
NACA67-114 a=0.5 |  |  |  | Cl Max: | 0.893 | at alpha= | 10.5 | deg
JavaFoil+Calcfoil stall+Eppler ext transition |  |  |  | L/D Max: | 34.284 | at alpha= | 5 | deg
Re: | 100000 |  |  | Cd Min: | 0.01384 | at alpha= | -0.5 | deg
Mach: | 0.25 |  |  | Cl=0 at alpha= | -0.66393 | deg
|  |  |  | @ Cl=0.1, Cd= | 0.013923
|  |  |  | @ Cl=0.4, Cd= | 0.014651
|  |  |  | @ Cl=0.6, Cd= | 0.23961
alpha (deg) | Cl | Cd | Cm | Cl/Cd
-16 | -0.493 | 0.274 | 0.008 | -1.799
-15.5 | -0.541 | 0.24427 | 0.007 | -2.215
-15 | -0.585 | 0.20973 | 0.007 | -2.791
-14.5 | -0.625 | 0.19596 | 0.007 | -3.191
-14 | -0.661 | 0.17133 | 0.006 | -3.859
-13.5 | -0.692 | 0.15334 | 0.006 | -4.513
-13 | -0.718 | 0.13929 | 0.005 | -5.153
-12.5 | -0.738 | 0.13033 | 0.005 | -5.663
-12 | -0.752 | 0.11921 | 0.005 | -6.312
-11.5 | -0.761 | 0.10644 | 0.004 | -7.15
-11 | -0.764 | 0.09986 | 0.004 | -7.647
-10.5 | -0.76 | 0.08999 | 0.004 | -8.451
-10 | -0.752 | 0.08436 | 0.003 | -8.908
-9.5 | -0.737 | 0.07762 | 0.003 | -9.497
-9 | -0.718 | 0.07168 | 0.002 | -10.012
-8.5 | -0.694 | 0.06626 | 0.002 | -10.469
-8 | -0.666 | 0.06106 | 0.002 | -10.901
-7.5 | -0.634 | 0.05709 | 0.001 | -11.096
-7 | -0.598 | 0.05304 | 0.001 | -11.271
-6.5 | -0.559 | 0.0495 | 0 | -11.298
-6 | -0.518 | 0.04654 | 0 | -11.132
-5.5 | -0.475 | 0.04396 | -0.001 | -10.799
-5 | -0.429 | 0.04143 | -0.001 | -10.364
-4.5 | -0.383 | 0.0391 | -0.002 | -9.8
-4 | -0.408 | 0.01761 | -0.005 | -23.165
-3.5 | -0.348 | 0.0172 | -0.006 | -20.247
-3 | -0.288 | 0.01679 | -0.007 | -17.141
-2.5 | -0.221 | 0.0142 | -0.008 | -15.564
-2 | -0.161 | 0.01406 | -0.009 | -11.455
-1.5 | -0.101 | 0.01396 | -0.01 | -7.234
-1 | -0.041 | 0.01389 | -0.011 | -2.931
-0.5 | 0.02 | 0.01384 | -0.013 | 1.424
0 | 0.08 | 0.0139 | -0.014 | 5.766
0.5 | 0.141 | 0.01397 | -0.015 | 10.063
1 | 0.201 | 0.01408 | -0.016 | 14.271
1.5 | 0.261 | 0.0142 | -0.017 | 18.352
2 | 0.32 | 0.01437 | -0.018 | 22.293
2.5 | 0.38 | 0.01458 | -0.019 | 26.05
3 | 0.439 | 0.01479 | -0.02 | 29.669
3.5 | 0.497 | 0.01508 | -0.022 | 32.981
4 | 0.569 | 0.01872 | -0.023 | 30.381
4.5 | 0.626 | 0.01935 | -0.025 | 32.37
5 | 0.682 | 0.01991 | -0.026 | 34.284
5.5 | 0.609 | 0.04238 | -0.014 | 14.363
6 | 0.651 | 0.04517 | -0.014 | 14.415
6.5 | 0.694 | 0.04756 | -0.015 | 14.587
7 | 0.73 | 0.05153 | -0.014 | 14.169
7.5 | 0.765 | 0.05556 | -0.014 | 13.775
8 | 0.797 | 0.05971 | -0.014 | 13.35
8.5 | 0.826 | 0.06459 | -0.013 | 12.786
9 | 0.851 | 0.06971 | -0.014 | 12.206
9.5 | 0.871 | 0.07458 | -0.014 | 11.684
10 | 0.887 | 0.08086 | -0.014 | 10.972
10.5 | 0.893 | 0.0872 | -0.014 | 10.245
11 | 0.892 | 0.09507 | -0.015 | 9.379
11.5 | 0.883 | 0.10552 | -0.015 | 8.365
12 | 0.867 | 0.11447 | -0.015 | 7.57
12.5 | 0.843 | 0.12285 | -0.016 | 6.862
13 | 0.812 | 0.14109 | -0.016 | 5.758
13.5 | 0.775 | 0.15077 | -0.016 | 5.142
14 | 0.732 | 0.16695 | -0.016 | 4.385
14.5 | 0.683 | 0.18317 | -0.017 | 3.729
15 | 0.629 | 0.22002 | -0.017 | 2.86
15.5 | 0.571 | 0.23961 | -0.017 | 2.383

## 14. Re 100k Mach 0.25 (2)
BIGFOIL.COM POLAR EXPORT
NACA67-114 a=0.5
NACA67-114 a=0.5 |  |  |  | Cl Max: | 1.0137 | at alpha= | 8 | deg
XFOIL ncrit=9 |  |  |  | L/D Max: | 29.7116 | at alpha= | 5 | deg
Re: | 100000 |  |  | Cd Min: | 0.13049 | at alpha= | 13 | deg
Mach: | 0.25 |  |  | Cl=0 at alpha= | 0.52535 | deg
|  |  |  | @ Cl=0.1, Cd= | 0.03708
|  |  |  | @ Cl=0.4, Cd= | 0.038876
|  |  |  | @ Cl=0.6, Cd= | 0.13049
alpha (deg) | Cl | Cd | Cm | Cl/Cd
-7 | -0.8952 | 0.0529 | 0.0097 | -16.9225
-6.5 | -0.891 | 0.04668 | 0.0187 | -19.0874
-6 | -0.8731 | 0.04207 | 0.0256 | -20.7535
-5.5 | -0.8414 | 0.03765 | 0.0306 | -22.3479
-5 | -0.799 | 0.03337 | 0.0329 | -23.9437
-4.5 | -0.7525 | 0.03086 | 0.0356 | -24.3843
-4 | -0.7029 | 0.02844 | 0.037 | -24.7152
-3.5 | -0.6598 | 0.02671 | 0.0396 | -24.7024
-3 | -0.6278 | 0.02502 | 0.044 | -25.0919
-2.5 | -0.1322 | 0.0359 | -0.0227 | -3.6825
-2 | -0.1115 | 0.03554 | -0.0186 | -3.1373
-1.5 | -0.0899 | 0.03534 | -0.0145 | -2.5439
-1 | -0.0679 | 0.03528 | -0.0104 | -1.9246
-0.5 | -0.0455 | 0.03534 | -0.0063 | -1.2875
0 | -0.0232 | 0.03552 | -0.0022 | -0.65315
0.5 | -0.0011 | 0.03581 | 0.0018 | -0.030718
1 | 0.0206 | 0.03623 | 0.0059 | 0.56859
1.5 | 0.1009 | 0.03709 | -0.0021 | 2.7204
2 | 0.1846 | 0.03784 | -0.01 | 4.8784
2.5 | 0.2652 | 0.03871 | -0.0168 | 6.8509
3 | 0.3381 | 0.03906 | -0.0212 | 8.6559
3.5 | 0.4355 | 0.03877 | -0.0287 | 11.2329
4 | 0.6338 | 0.03192 | -0.0463 | 19.8559
4.5 | 0.7091 | 0.02675 | -0.043 | 26.5084
5 | 0.7728 | 0.02601 | -0.0365 | 29.7116
5.5 | 0.7948 | 0.02799 | -0.0302 | 28.3959
6 | 0.8532 | 0.03058 | -0.0303 | 27.9006
6.5 | 0.9197 | 0.03379 | -0.0315 | 27.2181
7 | 0.9729 | 0.03753 | -0.0306 | 25.9233
7.5 | 1.0033 | 0.04196 | -0.0254 | 23.9109
8 | 1.0137 | 0.04637 | -0.0173 | 21.8611
8.5 | 1.0106 | 0.05172 | -0.0079 | 19.5398
9 | 0.9936 | 0.05725 | 0.0027 | 17.3555
9.5 | 0.971 | 0.0629 | 0.013 | 15.4372
10 | 0.9409 | 0.06757 | 0.0243 | 13.9248
10.5 | 0.8268 | 0.06997 | 0.0445 | 11.8165
11 | 0.7635 | 0.07556 | 0.054 | 10.1046
11.5 | 0.7243 | 0.08661 | 0.0584 | 8.3628
12 | 0.5401 | 0.11616 | 0.041 | 4.6496
12.5 | 0.557 | 0.12216 | 0.0436 | 4.5596
13 | 0.5273 | 0.13049 | 0.0392 | 4.0409

## 15. Re 100k Mach 0.50 (1)
BIGFOIL.COM POLAR EXPORT
NACA67-114 a=0.5
NACA67-114 a=0.5 |  |  |  | Cl Max: | 1.127 | at alpha= | 20 | deg
JavaFoil+Calcfoil stall+Eppler ext transition |  |  |  | L/D Max: | 32.316 | at alpha= | 4.5 | deg
Re: | 100000 |  |  | Cd Min: | 0.01468 | at alpha= | -0.5 | deg
Mach: | 0.5 |  |  | Cl=0 at alpha= | -0.66418 | deg
|  |  |  | @ Cl=0.1, Cd= | 0.014745
|  |  |  | @ Cl=0.4, Cd= | 0.015446
|  |  |  | @ Cl=0.6, Cd= | 0.020263
alpha (deg) | Cl | Cd | Cm | Cl/Cd
-20 | -1.058 | 0.34495 | 0.018 | -3.068
-19.5 | -1.032 | 0.34046 | 0.018 | -3.031
-19 | -1.005 | 0.3447 | 0.017 | -2.917
-18.5 | -0.979 | 0.34302 | 0.016 | -2.854
-18 | -0.951 | 0.31456 | 0.015 | -3.023
-17.5 | -0.923 | 0.31217 | 0.014 | -2.958
-17 | -0.897 | 0.30437 | 0.014 | -2.946
-16.5 | -0.87 | 0.30836 | 0.013 | -2.821
-16 | -0.843 | 0.30159 | 0.013 | -2.796
-15.5 | -0.816 | 0.29959 | 0.012 | -2.725
-15 | -0.788 | 0.26155 | 0.011 | -3.012
-14.5 | -0.761 | 0.24626 | 0.01 | -3.089
-14 | -0.734 | 0.25198 | 0.009 | -2.912
-13.5 | -0.707 | 0.24528 | 0.009 | -2.882
-13 | -0.68 | 0.22711 | 0.008 | -2.993
-12.5 | -0.651 | 0.22384 | 0.007 | -2.91
-12 | -0.624 | 0.2299 | 0.006 | -2.714
-11.5 | -0.597 | 0.21037 | 0.006 | -2.837
-11 | -0.57 | 0.20824 | 0.005 | -2.735
-10.5 | -0.542 | 0.20526 | 0.005 | -2.642
-10 | -0.514 | 0.18102 | 0.004 | -2.842
-9.5 | -0.487 | 0.17093 | 0.003 | -2.848
-9 | -0.46 | 0.16075 | 0.003 | -2.859
-8.5 | -0.432 | 0.15387 | 0.002 | -2.809
-8 | -0.404 | 0.12113 | 0.002 | -3.338
-7.5 | -0.377 | 0.11313 | 0.001 | -3.332
-7 | -0.569 | 0.06503 | 0.001 | -8.752
-6.5 | -0.572 | 0.05601 | 0 | -10.217
-6 | -0.55 | 0.05119 | 0 | -10.735
-5.5 | -0.514 | 0.0473 | -0.001 | -10.862
-5 | -0.471 | 0.0438 | -0.001 | -10.744
-4.5 | -0.423 | 0.04114 | -0.002 | -10.271
-4 | -0.372 | 0.03869 | -0.003 | -9.605
-3.5 | -0.386 | 0.0186 | -0.007 | -20.774
-3 | -0.32 | 0.01809 | -0.008 | -17.677
-2.5 | -0.252 | 0.01762 | -0.009 | -14.321
-2 | -0.18 | 0.01493 | -0.01 | -12.031
-1.5 | -0.113 | 0.01481 | -0.012 | -7.607
-1 | -0.045 | 0.01473 | -0.013 | -3.085
-0.5 | 0.022 | 0.01468 | -0.014 | 1.498
0 | 0.089 | 0.01473 | -0.015 | 6.074
0.5 | 0.157 | 0.01482 | -0.017 | 10.59
1 | 0.224 | 0.01492 | -0.018 | 15.036
1.5 | 0.291 | 0.01508 | -0.019 | 19.278
2 | 0.357 | 0.01529 | -0.02 | 23.364
2.5 | 0.423 | 0.01553 | -0.021 | 27.257
3 | 0.489 | 0.01584 | -0.023 | 30.86
3.5 | 0.566 | 0.01987 | -0.025 | 28.506
4 | 0.63 | 0.02061 | -0.026 | 30.585
4.5 | 0.692 | 0.0214 | -0.027 | 32.316
5 | 0.619 | 0.04251 | -0.014 | 14.565
5.5 | 0.665 | 0.0448 | -0.016 | 14.841
6 | 0.7 | 0.04893 | -0.015 | 14.313
6.5 | 0.726 | 0.0535 | -0.013 | 13.567
7 | 0.736 | 0.05971 | -0.013 | 12.323
7.5 | 0.709 | 0.06917 | -0.013 | 10.249
8 | 0.476 | 0.11702 | -0.014 | 4.068
8.5 | 0.503 | 0.14632 | -0.014 | 3.438
9 | 0.53 | 0.14582 | -0.014 | 3.636
9.5 | 0.558 | 0.18009 | -0.017 | 3.099
10 | 0.585 | 0.17113 | -0.017 | 3.419
10.5 | 0.613 | 0.19013 | -0.019 | 3.223
11 | 0.64 | 0.19369 | -0.02 | 3.306
11.5 | 0.667 | 0.22776 | -0.021 | 2.929
12 | 0.694 | 0.23105 | -0.021 | 3.003
12.5 | 0.721 | 0.23121 | -0.022 | 3.118
13 | 0.749 | 0.22966 | -0.025 | 3.263
13.5 | 0.776 | 0.23405 | -0.025 | 3.316
14 | 0.803 | 0.23883 | -0.026 | 3.361
14.5 | 0.829 | 0.25855 | -0.027 | 3.208
15 | 0.856 | 0.27338 | -0.028 | 3.132
15.5 | 0.885 | 0.27442 | -0.03 | 3.224
16 | 0.911 | 0.28586 | -0.03 | 3.187
16.5 | 0.938 | 0.28937 | -0.031 | 3.24
17 | 0.964 | 0.30286 | -0.032 | 3.183
17.5 | 0.991 | 0.31291 | -0.033 | 3.166
18 | 1.019 | 0.31889 | -0.035 | 3.196
18.5 | 1.045 | 0.32848 | -0.035 | 3.182
19 | 1.071 | 0.33778 | -0.036 | 3.172
19.5 | 1.097 | 0.35287 | -0.037 | 3.11
20 | 1.127 | 0.35985 | -0.039 | 3.132

## 16. Re 100k Mach 0.50 (2)
BIGFOIL.COM POLAR EXPORT
NACA67-114 a=0.5
NACA67-114 a=0.5 |  |  |  | Cl Max: | 0.9605 | at alpha= | 6.5 | deg
XFOIL ncrit=9 |  |  |  | L/D Max: | 25.4555 | at alpha= | 4.5 | deg
Re: | 100000 |  |  | Cd Min: | 0.2034 | at alpha= | 20 | deg
Mach: | 0.5 |  |  | Cl=0 at alpha= | 0.19194 | deg
|  |  |  | @ Cl=0.1, Cd= | 0.039733
|  |  |  | @ Cl=0.4, Cd= | 0.041721
|  |  |  | @ Cl=0.6, Cd= | 0.2034
alpha (deg) | Cl | Cd | Cm | Cl/Cd
-10.5 | -0.5312 | 0.1283 | -0.0334 | -4.1403
-10 | -0.5444 | 0.12254 | -0.032 | -4.4426
-9.5 | -0.5232 | 0.11541 | -0.0277 | -4.5334
-9 | -0.5432 | 0.10838 | -0.0268 | -5.012
-8.5 | -0.645 | 0.08359 | -0.0455 | -7.7162
-8 | -0.6765 | 0.07632 | -0.0413 | -8.864
-7.5 | -0.725 | 0.07005 | -0.0339 | -10.3498
-7 | -0.7807 | 0.06517 | -0.0222 | -11.9794
-6.5 | -0.8253 | 0.05999 | -0.01 | -13.7573
-6 | -0.8564 | 0.05418 | 0.0016 | -15.8066
-5.5 | -0.8701 | 0.04844 | 0.0124 | -17.9624
-5 | -0.8636 | 0.04331 | 0.0214 | -19.94
-4.5 | -0.8407 | 0.03878 | 0.029 | -21.6787
-4 | -0.7982 | 0.03483 | 0.0344 | -22.917
-3.5 | -0.7402 | 0.03163 | 0.0367 | -23.4018
-3 | -0.6795 | 0.02939 | 0.0386 | -23.1201
-2.5 | -0.6336 | 0.0276 | 0.0426 | -22.9565
-2 | -0.125 | 0.03919 | -0.0209 | -3.1896
-1.5 | -0.1017 | 0.03887 | -0.0163 | -2.6164
-1 | -0.0775 | 0.03875 | -0.0118 | -2
-0.5 | -0.0528 | 0.0388 | -0.0073 | -1.3608
0 | -0.0281 | 0.03901 | -0.0028 | -0.72033
0.5 | 0.0451 | 0.03934 | -0.0082 | 1.1464
1 | 0.1206 | 0.03988 | -0.0138 | 3.0241
1.5 | 0.1922 | 0.04054 | -0.0181 | 4.741
2 | 0.273 | 0.04143 | -0.0235 | 6.5894
2.5 | 0.3365 | 0.04175 | -0.0251 | 8.0599
3 | 0.4231 | 0.04171 | -0.0295 | 10.1439
3.5 | 0.5885 | 0.03672 | -0.0402 | 16.0267
4 | 0.6728 | 0.03103 | -0.0351 | 21.6822
4.5 | 0.7237 | 0.02843 | -0.0221 | 25.4555
5 | 0.755 | 0.03055 | -0.0153 | 24.7136
6 | 0.9411 | 0.03868 | -0.021 | 24.3304
6.5 | 0.9605 | 0.04313 | -0.0126 | 22.2699
7 | 0.9513 | 0.04731 | -0.001 | 20.1078
7.5 | 0.9202 | 0.0512 | 0.0127 | 17.9727
8 | 0.879 | 0.05535 | 0.0259 | 15.8808
8.5 | 0.8317 | 0.06023 | 0.0374 | 13.8087
9 | 0.7785 | 0.06607 | 0.0465 | 11.783
9.5 | 0.7216 | 0.07329 | 0.0523 | 9.8458
10 | 0.6648 | 0.08248 | 0.0539 | 8.0601
10.5 | 0.6198 | 0.09314 | 0.0521 | 6.6545
11 | 0.5942 | 0.10308 | 0.0508 | 5.7645
12 | 0.556 | 0.13439 | 0.0409 | 4.1372
12.5 | 0.509 | 0.139 | 0.0389 | 3.6619
13 | 0.5085 | 0.14543 | 0.04 | 3.4965
13.5 | 0.5127 | 0.15158 | 0.04 | 3.3824
14 | 0.5114 | 0.15852 | 0.0375 | 3.2261
14.5 | 0.5332 | 0.16617 | 0.0367 | 3.2088
15 | 0.5301 | 0.17236 | 0.0321 | 3.0755
15.5 | 0.5774 | 0.1848 | 0.0333 | 3.1245
16 | 0.5583 | 0.18689 | 0.0254 | 2.9873
16.5 | 0.5872 | 0.19593 | 0.0239 | 2.997
17 | 0.4307 | 0.17233 | 0.0341 | 2.4993
17.5 | 0.4092 | 0.1712 | 0.0282 | 2.3902
18 | 0.4242 | 0.17701 | 0.0256 | 2.3965
18.5 | 0.4382 | 0.18408 | 0.0224 | 2.3805
19 | 0.4426 | 0.18824 | 0.0177 | 2.3513
19.5 | 0.463 | 0.19576 | 0.0151 | 2.3651
20 | 0.4763 | 0.2034 | 0.0113 | 2.3417

## 17. Re 250k Mach 0.00 (1)
BIGFOIL.COM POLAR EXPORT
NACA67-114 a=0.5
NACA67-114 a=0.5 |  |  |  | Cl Max: | 0.957 | at alpha= | 8 | deg
JavaFoil+Calcfoil stall+Eppler ext transition |  |  |  | L/D Max: | 49.241 | at alpha= | 8 | deg
Re: | 250000 |  |  | Cd Min: | 0.00894 | at alpha= | -0.5 | deg
Mach: | 0 |  |  | Cl=0 at alpha= | -0.66102 | deg
|  |  |  | @ Cl=0.1, Cd= | 0.0090761
|  |  |  | @ Cl=0.4, Cd= | 0.0096495
|  |  |  | @ Cl=0.6, Cd= | 0.014883
alpha (deg) | Cl | Cd | Cm | Cl/Cd
-18.5 | -0.743 | 0.20496 | 0.009 | -3.626
-18 | -0.764 | 0.19376 | 0.009 | -3.945
-17.5 | -0.785 | 0.18044 | 0.009 | -4.35
-17 | -0.8 | 0.17071 | 0.008 | -4.686
-16.5 | -0.814 | 0.16369 | 0.008 | -4.97
-16 | -0.826 | 0.15189 | 0.008 | -5.436
-15.5 | -0.836 | 0.14274 | 0.007 | -5.856
-15 | -0.844 | 0.1339 | 0.007 | -6.305
-14.5 | -0.85 | 0.12366 | 0.007 | -6.876
-14 | -0.854 | 0.11696 | 0.006 | -7.302
-13.5 | -0.855 | 0.11024 | 0.006 | -7.755
-13 | -0.853 | 0.10259 | 0.006 | -8.314
-12.5 | -0.848 | 0.09572 | 0.005 | -8.858
-12 | -0.84 | 0.08999 | 0.005 | -9.332
-11.5 | -0.829 | 0.08521 | 0.005 | -9.727
-11 | -0.814 | 0.07906 | 0.004 | -10.295
-10.5 | -0.796 | 0.07462 | 0.004 | -10.673
-10 | -0.775 | 0.07005 | 0.004 | -11.068
-9.5 | -0.751 | 0.06556 | 0.003 | -11.457
-9 | -0.724 | 0.06097 | 0.003 | -11.877
-8.5 | -0.695 | 0.05642 | 0.002 | -12.31
-8 | -0.662 | 0.05302 | 0.002 | -12.484
-7.5 | -0.627 | 0.04942 | 0.001 | -12.691
-7 | -0.591 | 0.04583 | 0.001 | -12.892
-6.5 | -0.55 | 0.04303 | 0 | -12.792
-6 | -0.617 | 0.01539 | -0.001 | -40.094
-5.5 | -0.564 | 0.0149 | -0.002 | -37.884
-5 | -0.51 | 0.01442 | -0.003 | -35.348
-4.5 | -0.454 | 0.01401 | -0.004 | -32.405
-4 | -0.397 | 0.0136 | -0.005 | -29.188
-3.5 | -0.339 | 0.01323 | -0.006 | -25.59
-3 | -0.28 | 0.01284 | -0.007 | -21.782
-2.5 | -0.215 | 0.0093 | -0.008 | -23.162
-2 | -0.157 | 0.00918 | -0.009 | -17.125
-1.5 | -0.099 | 0.0091 | -0.01 | -10.826
-1 | -0.04 | 0.009 | -0.011 | -4.425
-0.5 | 0.019 | 0.00894 | -0.012 | 2.155
0 | 0.078 | 0.00905 | -0.014 | 8.643
0.5 | 0.137 | 0.00912 | -0.015 | 15.041
1 | 0.196 | 0.00919 | -0.016 | 21.34
1.5 | 0.254 | 0.00928 | -0.017 | 27.385
2 | 0.312 | 0.00941 | -0.018 | 33.189
2.5 | 0.37 | 0.00956 | -0.019 | 38.722
3 | 0.427 | 0.00973 | -0.02 | 43.923
3.5 | 0.485 | 0.0099 | -0.021 | 48.93
4 | 0.553 | 0.01452 | -0.023 | 38.087
4.5 | 0.61 | 0.01496 | -0.024 | 40.756
5 | 0.665 | 0.01545 | -0.025 | 43.023
5.5 | 0.719 | 0.01601 | -0.026 | 44.885
6 | 0.771 | 0.01658 | -0.028 | 46.482
6.5 | 0.821 | 0.01741 | -0.029 | 47.15
7 | 0.869 | 0.01814 | -0.03 | 47.888
7.5 | 0.914 | 0.0188 | -0.031 | 48.632
8 | 0.957 | 0.01943 | -0.032 | 49.241
8.5 | 0.823 | 0.05551 | -0.017 | 14.836
9 | 0.852 | 0.05973 | -0.016 | 14.27
9.5 | 0.879 | 0.06415 | -0.016 | 13.707
10 | 0.904 | 0.06888 | -0.016 | 13.12
10.5 | 0.922 | 0.07285 | -0.016 | 12.662
11 | 0.936 | 0.07852 | -0.015 | 11.917
11.5 | 0.946 | 0.08285 | -0.016 | 11.418
12 | 0.952 | 0.08961 | -0.016 | 10.626
12.5 | 0.955 | 0.0964 | -0.016 | 9.902
13 | 0.953 | 0.1021 | -0.016 | 9.334

## 18. Re 250k Mach 0.00 (2)
BIGFOIL.COM POLAR EXPORT
NACA67-114 a=0.5
NACA67-114 a=0.5 |  |  |  | Cl Max: | 0.9853 | at alpha= | 11 | deg
XFOIL ncrit=9 |  |  |  | L/D Max: | 42.1046 | at alpha= | 4 | deg
Re: | 250000 |  |  | Cd Min: | 0.15909 | at alpha= | 16 | deg
Mach: | 0 |  |  | Cl=0 at alpha= | -0.53132 | deg
|  |  |  | @ Cl=0.1, Cd= | 0.021392
|  |  |  | @ Cl=0.4, Cd= | 0.025488
|  |  |  | @ Cl=0.6, Cd= | 0.15909
alpha (deg) | Cl | Cd | Cm | Cl/Cd
-14 | -0.5083 | 0.13693 | -0.0436 | -3.7121
-13.5 | -0.5064 | 0.13319 | -0.0413 | -3.8021
-13 | -0.4991 | 0.12373 | -0.048 | -4.0338
-12.5 | -0.5483 | 0.10053 | -0.0715 | -5.4541
-11.5 | -0.5829 | 0.07691 | -0.0831 | -7.579
-11 | -0.6032 | 0.06962 | -0.084 | -8.6642
-10.5 | -0.6273 | 0.06316 | -0.0825 | -9.9319
-10 | -0.6693 | 0.05953 | -0.0726 | -11.2431
-9 | -0.7892 | 0.03891 | -0.0384 | -20.2827
-8.5 | -0.764 | 0.03525 | -0.0342 | -21.6738
-8 | -0.7683 | 0.03204 | -0.0237 | -23.9794
-7.5 | -0.7367 | 0.03001 | -0.0202 | -24.5485
-7 | -0.6855 | 0.02793 | -0.0199 | -24.5435
-6.5 | -0.6247 | 0.02576 | -0.0217 | -24.2508
-6 | -0.5673 | 0.02476 | -0.0229 | -22.912
-5.5 | -0.5607 | 0.02378 | -0.014 | -23.5786
-5 | -0.4905 | 0.00754 | -0.0146 | -65.0531
-4.5 | -0.471 | 0.00692 | -0.0086 | -68.0636
-4 | -0.4472 | 0.00632 | -0.0035 | -70.7595
-3 | -0.4438 | 0.00338 | 0.0148 | -131.3018
-2.5 | -0.4098 | 0.00396 | 0.0211 | -103.4848
-2 | -0.3531 | 0.00499 | 0.0226 | -70.7615
-1.5 | -0.2963 | 0.00609 | 0.0236 | -48.6535
-1 | -0.0419 | 0.00989 | -0.0121 | -4.2366
-0.5 | 0.0028 | 0.01024 | -0.0109 | 0.27344
0 | 0.1514 | 0.02729 | -0.0311 | 5.5478
1.5 | 0.2862 | 0.02683 | -0.0278 | 10.6672
2 | 0.3803 | 0.02608 | -0.0357 | 14.5821
2.5 | 0.5723 | 0.02031 | -0.0581 | 28.1782
3 | 0.6368 | 0.01841 | -0.0585 | 34.5899
3.5 | 0.6809 | 0.01697 | -0.0552 | 40.1237
4 | 0.6922 | 0.01644 | -0.0458 | 42.1046
4.5 | 0.691 | 0.01714 | -0.0334 | 40.3151
5 | 0.6589 | 0.01908 | -0.0176 | 34.5335
5.5 | 0.6307 | 0.02018 | -0.0023 | 31.2537
6 | 0.6292 | 0.0209 | 0.0077 | 30.1053
6.5 | 0.6545 | 0.02173 | 0.0122 | 30.1197
7 | 0.6739 | 0.02273 | 0.0177 | 29.648
7.5 | 0.6876 | 0.02341 | 0.0247 | 29.3721
8 | 0.7333 | 0.0249 | 0.0252 | 29.4498
8.5 | 0.7911 | 0.02699 | 0.0238 | 29.3109
9 | 0.848 | 0.02887 | 0.0228 | 29.3731
9.5 | 0.9193 | 0.03253 | 0.0185 | 28.2601
10 | 0.9601 | 0.03608 | 0.02 | 26.6103
10.5 | 0.9818 | 0.04071 | 0.0242 | 24.1169
11 | 0.9853 | 0.0457 | 0.0299 | 21.5602
11.5 | 0.9707 | 0.05161 | 0.0365 | 18.8084
12 | 0.9299 | 0.05823 | 0.0451 | 15.9694
12.5 | 0.872 | 0.0615 | 0.0575 | 14.1789
13 | 0.8192 | 0.06539 | 0.0675 | 12.5279
13.5 | 0.5792 | 0.11415 | 0.0478 | 5.074
14 | 0.5809 | 0.12177 | 0.045 | 4.7705
14.5 | 0.6077 | 0.12334 | 0.0484 | 4.927
15 | 0.5662 | 0.14346 | 0.0348 | 3.9467
15.5 | 0.5655 | 0.15294 | 0.0296 | 3.6975
16 | 0.5796 | 0.15909 | 0.0275 | 3.6432

## 19. Re 250k Mach 0.10 (1)
BIGFOIL.COM POLAR EXPORT
NACA67-114 a=0.5
NACA67-114 a=0.5 |  |  |  | Cl Max: | 0.959 | at alpha= | 8 | deg
JavaFoil+Calcfoil stall+Eppler ext transition |  |  |  | L/D Max: | 49.222 | at alpha= | 8 | deg
Re: | 250000 |  |  | Cd Min: | 0.00897 | at alpha= | -0.5 | deg
Mach: | 0.1 |  |  | Cl=0 at alpha= | -0.66102 | deg
|  |  |  | @ Cl=0.1, Cd= | 0.0091114
|  |  |  | @ Cl=0.4, Cd= | 0.0096672
|  |  |  | @ Cl=0.6, Cd= | 0.014934
alpha (deg) | Cl | Cd | Cm | Cl/Cd
-18 | -0.718 | 0.2038 | 0.009 | -3.522
-17.5 | -0.742 | 0.18942 | 0.009 | -3.916
-17 | -0.76 | 0.1779 | 0.008 | -4.274
-16.5 | -0.777 | 0.16593 | 0.008 | -4.684
-16 | -0.793 | 0.15488 | 0.008 | -5.119
-15.5 | -0.807 | 0.14705 | 0.007 | -5.485
-15 | -0.818 | 0.1372 | 0.007 | -5.964
-14.5 | -0.828 | 0.12795 | 0.007 | -6.468
-14 | -0.834 | 0.11966 | 0.006 | -6.973
-13.5 | -0.838 | 0.11175 | 0.006 | -7.501
-13 | -0.839 | 0.10466 | 0.006 | -8.017
-12.5 | -0.837 | 0.09795 | 0.005 | -8.543
-12 | -0.831 | 0.09118 | 0.005 | -9.112
-11.5 | -0.822 | 0.08576 | 0.005 | -9.583
-11 | -0.809 | 0.08031 | 0.004 | -10.072
-10.5 | -0.793 | 0.07596 | 0.004 | -10.44
-10 | -0.773 | 0.07034 | 0.004 | -10.992
-9.5 | -0.75 | 0.06573 | 0.003 | -11.412
-9 | -0.724 | 0.06133 | 0.003 | -11.804
-8.5 | -0.695 | 0.05691 | 0.002 | -12.216
-8 | -0.663 | 0.0531 | 0.002 | -12.494
-7.5 | -0.629 | 0.04968 | 0.001 | -12.653
-7 | -0.592 | 0.04634 | 0.001 | -12.772
-6.5 | -0.67 | 0.01592 | 0.001 | -42.088
-6 | -0.619 | 0.01545 | -0.001 | -40.096
-5.5 | -0.567 | 0.01499 | -0.002 | -37.809
-5 | -0.512 | 0.0145 | -0.003 | -35.305
-4.5 | -0.456 | 0.01406 | -0.004 | -32.431
-4 | -0.399 | 0.01365 | -0.005 | -29.218
-3.5 | -0.34 | 0.01327 | -0.006 | -25.628
-3 | -0.281 | 0.01288 | -0.007 | -21.821
-2.5 | -0.216 | 0.00933 | -0.008 | -23.188
-2 | -0.158 | 0.00921 | -0.009 | -17.145
-1.5 | -0.099 | 0.00913 | -0.01 | -10.841
-1 | -0.04 | 0.00903 | -0.011 | -4.431
-0.5 | 0.019 | 0.00897 | -0.013 | 2.158
0 | 0.079 | 0.00909 | -0.014 | 8.647
0.5 | 0.138 | 0.00915 | -0.015 | 15.063
1 | 0.197 | 0.00922 | -0.016 | 21.368
1.5 | 0.255 | 0.00932 | -0.017 | 27.4
2 | 0.314 | 0.00944 | -0.018 | 33.229
2.5 | 0.372 | 0.00959 | -0.019 | 38.753
3 | 0.43 | 0.00975 | -0.02 | 44.096
3.5 | 0.487 | 0.00994 | -0.021 | 48.97
4 | 0.556 | 0.01458 | -0.023 | 38.114
4.5 | 0.612 | 0.01503 | -0.024 | 40.753
5 | 0.668 | 0.01554 | -0.025 | 42.982
5.5 | 0.722 | 0.01609 | -0.027 | 44.856
6 | 0.774 | 0.01667 | -0.028 | 46.428
6.5 | 0.824 | 0.01752 | -0.029 | 47.046
7 | 0.872 | 0.01826 | -0.03 | 47.742
7.5 | 0.917 | 0.01891 | -0.031 | 48.496
8 | 0.959 | 0.01949 | -0.032 | 49.222
8.5 | 0.824 | 0.05597 | -0.017 | 14.722
9 | 0.853 | 0.06026 | -0.016 | 14.155
9.5 | 0.879 | 0.0645 | -0.016 | 13.627
10 | 0.902 | 0.0692 | -0.016 | 13.039
10.5 | 0.92 | 0.07338 | -0.016 | 12.531
11 | 0.931 | 0.07837 | -0.015 | 11.884
11.5 | 0.94 | 0.08382 | -0.016 | 11.211
12 | 0.943 | 0.08946 | -0.016 | 10.546
12.5 | 0.943 | 0.09816 | -0.016 | 9.607
13 | 0.939 | 0.10236 | -0.016 | 9.169

## 20. Re 250k Mach 0.10 (2)
BIGFOIL.COM POLAR EXPORT
NACA67-114 a=0.5
NACA67-114 a=0.5 |  |  |  | Cl Max: | 0.9732 | at alpha= | 10.5 | deg
XFOIL ncrit=9 |  |  |  | L/D Max: | 42.4466 | at alpha= | 4 | deg
Re: | 250000 |  |  | Cd Min: | 0.15386 | at alpha= | 15.5 | deg
Mach: | 0.1 |  |  | Cl=0 at alpha= | -1.193 | deg
|  |  |  | @ Cl=0.1, Cd= | 0.027324
|  |  |  | @ Cl=0.4, Cd= | 0.025814
|  |  |  | @ Cl=0.6, Cd= | 0.15386
alpha (deg) | Cl | Cd | Cm | Cl/Cd
-14.5 | -0.5015 | 0.14063 | -0.0492 | -3.5661
-14 | -0.5066 | 0.13834 | -0.0429 | -3.662
-13.5 | -0.5012 | 0.13403 | -0.0417 | -3.7395
-13 | -0.4964 | 0.12398 | -0.0492 | -4.0039
-12 | -0.5242 | 0.09588 | -0.069 | -5.4673
-11.5 | -0.5394 | 0.08257 | -0.0796 | -6.5326
-11 | -0.5772 | 0.07173 | -0.085 | -8.0468
-10.5 | -0.6105 | 0.06425 | -0.0844 | -9.5019
-10 | -0.6535 | 0.06 | -0.0757 | -10.8917
-9.5 | -0.7963 | 0.04555 | -0.0462 | -17.4819
-9 | -0.7838 | 0.03976 | -0.0408 | -19.7133
-8.5 | -0.7612 | 0.03579 | -0.0361 | -21.2685
-8 | -0.7715 | 0.03279 | -0.0244 | -23.5285
-7.5 | -0.7398 | 0.0305 | -0.0209 | -24.2557
-7 | -0.6879 | 0.02826 | -0.0207 | -24.3418
-6.5 | -0.6255 | 0.02599 | -0.0226 | -24.0669
-6 | -0.5665 | 0.02491 | -0.024 | -22.7419
-5.5 | -0.5621 | 0.02394 | -0.0145 | -23.4795
-5 | -0.5309 | 0.02335 | -0.0104 | -22.7366
-4.5 | -0.4846 | 0.02242 | -0.0094 | -21.6146
-4 | -0.4747 | 0.02188 | -0.0009 | -21.6956
-3.5 | -0.4499 | 0.02077 | 0.0043 | -21.661
-3 | -0.4739 | 0.01786 | 0.0188 | -26.5342
-2.5 | -0.4428 | 0.01891 | 0.0264 | -23.4162
-1.5 | -0.0395 | 0.02715 | -0.0239 | -1.4549
0 | 0.1535 | 0.02739 | -0.0315 | 5.6042
0.5 | 0.1735 | 0.02741 | -0.0255 | 6.3298
1 | 0.2412 | 0.02727 | -0.0287 | 8.8449
2 | 0.3928 | 0.02604 | -0.0378 | 15.0845
2.5 | 0.5697 | 0.02049 | -0.0572 | 27.8038
3 | 0.6391 | 0.01843 | -0.0585 | 34.6772
3.5 | 0.682 | 0.01703 | -0.0548 | 40.047
4 | 0.6957 | 0.01639 | -0.0457 | 42.4466
4.5 | 0.6864 | 0.01734 | -0.0317 | 39.5848
5 | 0.6531 | 0.01918 | -0.0156 | 34.0511
5.5 | 0.6271 | 0.0203 | -0.0008 | 30.8916
6 | 0.6271 | 0.02102 | 0.009 | 29.8335
6.5 | 0.6525 | 0.02187 | 0.0135 | 29.8354
7 | 0.6727 | 0.02288 | 0.0189 | 29.4012
7.5 | 0.6865 | 0.02361 | 0.0259 | 29.0767
8 | 0.7332 | 0.02511 | 0.0264 | 29.1995
8.5 | 0.7924 | 0.02725 | 0.0249 | 29.0789
9 | 0.8505 | 0.02928 | 0.0238 | 29.0471
9.5 | 0.919 | 0.03305 | 0.0201 | 27.8064
10 | 0.9562 | 0.03686 | 0.0223 | 25.9414
10.5 | 0.9732 | 0.04166 | 0.0271 | 23.3605
11 | 0.9704 | 0.04683 | 0.0335 | 20.7218
11.5 | 0.9532 | 0.05292 | 0.0397 | 18.0121
12 | 0.9093 | 0.05908 | 0.0484 | 15.391
12.5 | 0.8506 | 0.06247 | 0.0604 | 13.6161
13 | 0.7978 | 0.06684 | 0.0693 | 11.936
13.5 | 0.573 | 0.11585 | 0.0473 | 4.9461
14 | 0.5731 | 0.12398 | 0.044 | 4.6225
14.5 | 0.5979 | 0.1264 | 0.0466 | 4.7302
15 | 0.5682 | 0.14346 | 0.036 | 3.9607
15.5 | 0.5634 | 0.15386 | 0.0295 | 3.6618

## 21. Re 250k Mach 0.25 (1)
BIGFOIL.COM POLAR EXPORT
NACA67-114 a=0.5
NACA67-114 a=0.5 |  |  |  | Cl Max: | 0.93 | at alpha= | 7.5 | deg
JavaFoil+Calcfoil stall+Eppler ext transition |  |  |  | L/D Max: | 49.365 | at alpha= | 3.5 | deg
Re: | 250000 |  |  | Cd Min: | 0.00911 | at alpha= | -0.5 | deg
Mach: | 0.25 |  |  | Cl=0 at alpha= | -0.66393 | deg
|  |  |  | @ Cl=0.1, Cd= | 0.0092218
|  |  |  | @ Cl=0.4, Cd= | 0.0098058
|  |  |  | @ Cl=0.6, Cd= | 0.015199
alpha (deg) | Cl | Cd | Cm | Cl/Cd
-16 | -0.493 | 0.20827 | 0.008 | -2.368
-15.5 | -0.541 | 0.18952 | 0.008 | -2.855
-15 | -0.585 | 0.16813 | 0.007 | -3.482
-14.5 | -0.625 | 0.15448 | 0.007 | -4.049
-14 | -0.661 | 0.13976 | 0.006 | -4.731
-13.5 | -0.692 | 0.12822 | 0.006 | -5.398
-13 | -0.718 | 0.11783 | 0.006 | -6.092
-12.5 | -0.738 | 0.10811 | 0.005 | -6.828
-12 | -0.753 | 0.09934 | 0.005 | -7.576
-11.5 | -0.761 | 0.09162 | 0.005 | -8.309
-11 | -0.764 | 0.08589 | 0.004 | -8.892
-10.5 | -0.761 | 0.07848 | 0.004 | -9.693
-10 | -0.752 | 0.07434 | 0.003 | -10.116
-9.5 | -0.738 | 0.06843 | 0.003 | -10.787
-9 | -0.719 | 0.06372 | 0.003 | -11.284
-8.5 | -0.695 | 0.05902 | 0.002 | -11.778
-8 | -0.667 | 0.05449 | 0.002 | -12.248
-7.5 | -0.636 | 0.05073 | 0.001 | -12.532
-7 | -0.601 | 0.0473 | 0.001 | -12.698
-6.5 | -0.563 | 0.04387 | 0 | -12.827
-6 | -0.632 | 0.01583 | -0.001 | -39.947
-5.5 | -0.579 | 0.01537 | -0.002 | -37.698
-5 | -0.524 | 0.01484 | -0.003 | -35.333
-4.5 | -0.467 | 0.01437 | -0.004 | -32.53
-4 | -0.409 | 0.01391 | -0.005 | -29.395
-3.5 | -0.349 | 0.01352 | -0.006 | -25.82
-3 | -0.288 | 0.01314 | -0.007 | -21.947
-2.5 | -0.222 | 0.00946 | -0.008 | -23.471
-2 | -0.162 | 0.00935 | -0.009 | -17.309
-1.5 | -0.102 | 0.00926 | -0.011 | -10.97
-1 | -0.041 | 0.00919 | -0.012 | -4.459
-0.5 | 0.02 | 0.00911 | -0.013 | 2.181
0 | 0.081 | 0.0092 | -0.014 | 8.779
0.5 | 0.142 | 0.00927 | -0.015 | 15.263
1 | 0.202 | 0.00937 | -0.016 | 21.581
1.5 | 0.262 | 0.00947 | -0.017 | 27.677
2 | 0.322 | 0.0096 | -0.019 | 33.526
2.5 | 0.382 | 0.00976 | -0.02 | 39.078
3 | 0.441 | 0.00991 | -0.021 | 44.477
3.5 | 0.5 | 0.01012 | -0.022 | 49.365
4 | 0.57 | 0.01492 | -0.024 | 38.202
4.5 | 0.628 | 0.01546 | -0.025 | 40.598
5 | 0.684 | 0.01596 | -0.026 | 42.873
5.5 | 0.739 | 0.01654 | -0.027 | 44.662
6 | 0.791 | 0.01724 | -0.028 | 45.88
6.5 | 0.841 | 0.01813 | -0.03 | 46.368
7 | 0.887 | 0.01893 | -0.031 | 46.876
7.5 | 0.93 | 0.01951 | -0.032 | 47.674
8 | 0.801 | 0.05342 | -0.017 | 14.997
8.5 | 0.828 | 0.0577 | -0.016 | 14.353
9 | 0.852 | 0.06231 | -0.015 | 13.675
9.5 | 0.872 | 0.06645 | -0.014 | 13.118
10 | 0.887 | 0.07195 | -0.015 | 12.335
10.5 | 0.894 | 0.0775 | -0.015 | 11.531
11 | 0.892 | 0.08294 | -0.015 | 10.753
11.5 | 0.883 | 0.09154 | -0.015 | 9.644
12 | 0.867 | 0.09706 | -0.016 | 8.929
12.5 | 0.843 | 0.10617 | -0.016 | 7.942

## 22. Re 250k Mach 0.25 (2)
BIGFOIL.COM POLAR EXPORT
NACA67-114 a=0.5
NACA67-114 a=0.5 |  |  |  | Cl Max: | 0.9158 | at alpha= | 10.5 | deg
XFOIL ncrit=9 |  |  |  | L/D Max: | 43.1659 | at alpha= | 4 | deg
Re: | 250000 |  |  | Cd Min: | 0.15823 | at alpha= | 15.5 | deg
Mach: | 0.25 |  |  | Cl=0 at alpha= | -0.93974 | deg
|  |  |  | @ Cl=0.1, Cd= | 0.027958
|  |  |  | @ Cl=0.4, Cd= | 0.025648
|  |  |  | @ Cl=0.6, Cd= | 0.15823
alpha (deg) | Cl | Cd | Cm | Cl/Cd
-13 | -0.4921 | 0.12394 | -0.0589 | -3.9705
-12.5 | -0.4883 | 0.11358 | -0.0623 | -4.2992
-12 | -0.4699 | 0.10736 | -0.0641 | -4.3769
-11.5 | -0.4658 | 0.0979 | -0.0705 | -4.7579
-11 | -0.4961 | 0.08134 | -0.0848 | -6.0991
-10.5 | -0.5866 | 0.07059 | -0.0902 | -8.31
-10 | -0.6473 | 0.05469 | -0.0827 | -11.8358
-9.5 | -0.7337 | 0.04716 | -0.0645 | -15.5577
-9 | -0.7488 | 0.0443 | -0.0534 | -16.9029
-8.5 | -0.7401 | 0.03931 | -0.0472 | -18.8273
-8 | -0.7693 | 0.03655 | -0.0322 | -21.0479
-7.5 | -0.7465 | 0.03337 | -0.027 | -22.3704
-7 | -0.6974 | 0.03027 | -0.0258 | -23.0393
-6 | -0.6072 | 0.02633 | -0.0216 | -23.0611
-5.5 | -0.5735 | 0.02536 | -0.0172 | -22.6144
-5 | -0.5266 | 0.02398 | -0.0158 | -21.96
-4.5 | -0.4744 | 0.02298 | -0.0154 | -20.644
-4 | -0.4775 | 0.02246 | -0.004 | -21.26
-3.5 | -0.4399 | 0.02165 | -0.0006 | -20.3187
-3 | -0.455 | 0.0195 | 0.0123 | -23.3333
-2.5 | -0.4433 | 0.01907 | 0.0238 | -23.2459
-2 | -0.4024 | 0.02085 | 0.0292 | -19.2998
-1.5 | -0.0965 | 0.02751 | -0.0138 | -3.5078
-1 | -0.0121 | 0.0279 | -0.0196 | -0.43369
-0.5 | 0.0883 | 0.02792 | -0.0289 | 3.1626
0 | 0.1131 | 0.028 | -0.0235 | 4.0393
0.5 | 0.1965 | 0.02777 | -0.0297 | 7.076
1.5 | 0.2713 | 0.02749 | -0.0237 | 9.869
2 | 0.3608 | 0.02674 | -0.0302 | 13.4929
2.5 | 0.5737 | 0.02081 | -0.0556 | 27.5685
3 | 0.6511 | 0.01855 | -0.0578 | 35.0997
3.5 | 0.6888 | 0.01728 | -0.0526 | 39.8611
4 | 0.7131 | 0.01652 | -0.0436 | 43.1659
4.5 | 0.6628 | 0.01828 | -0.0231 | 36.2582
5 | 0.626 | 0.01986 | -0.0062 | 31.5206
5.5 | 0.6119 | 0.02102 | 0.0063 | 29.1104
6 | 0.6155 | 0.02172 | 0.0157 | 28.3379
6.5 | 0.6426 | 0.02267 | 0.0202 | 28.3458
7 | 0.6679 | 0.0238 | 0.0251 | 28.063
7.5 | 0.6937 | 0.0253 | 0.0302 | 27.419
8 | 0.7336 | 0.02637 | 0.0327 | 27.8195
8.5 | 0.8022 | 0.02904 | 0.0307 | 27.624
9 | 0.8603 | 0.03172 | 0.03 | 27.1217
9.5 | 0.9076 | 0.03625 | 0.0304 | 25.0372
10 | 0.9144 | 0.04042 | 0.0374 | 22.6225
10.5 | 0.9158 | 0.04614 | 0.0425 | 19.8483
11 | 0.895 | 0.0523 | 0.0489 | 17.1128
11.5 | 0.8671 | 0.05987 | 0.0522 | 14.483
12 | 0.8137 | 0.06505 | 0.0607 | 12.5088
12.5 | 0.752 | 0.06962 | 0.0693 | 10.8015
13 | 0.7105 | 0.07639 | 0.0725 | 9.301
13.5 | 0.5521 | 0.12206 | 0.0468 | 4.5232
14 | 0.5464 | 0.13196 | 0.0418 | 4.1406
14.5 | 0.5672 | 0.13613 | 0.0423 | 4.1666
15 | 0.5699 | 0.14621 | 0.0394 | 3.8978
15.5 | 0.5547 | 0.15823 | 0.0294 | 3.5057

## 23. Re 250k Mach 0.50 (1)
BIGFOIL.COM POLAR EXPORT
NACA67-114 a=0.5
NACA67-114 a=0.5 |  |  |  | Cl Max: | 1.127 | at alpha= | 20 | deg
JavaFoil+Calcfoil stall+Eppler ext transition |  |  |  | L/D Max: | 46.162 | at alpha= | 3 | deg
Re: | 250000 |  |  | Cd Min: | 0.00974 | at alpha= | -0.5 | deg
Mach: | 0.5 |  |  | Cl=0 at alpha= | -0.66177 | deg
|  |  |  | @ Cl=0.1, Cd= | 0.0098003
|  |  |  | @ Cl=0.4, Cd= | 0.010348
|  |  |  | @ Cl=0.6, Cd= | 0.016195
alpha (deg) | Cl | Cd | Cm | Cl/Cd
-20 | -1.058 | 0.27377 | 0.019 | -3.866
-19.5 | -1.032 | 0.26519 | 0.018 | -3.891
-19 | -1.006 | 0.26026 | 0.017 | -3.863
-18.5 | -0.979 | 0.25142 | 0.017 | -3.894
-18 | -0.952 | 0.24453 | 0.016 | -3.893
-17.5 | -0.923 | 0.2388 | 0.015 | -3.867
-17 | -0.897 | 0.22788 | 0.014 | -3.934
-16.5 | -0.87 | 0.23033 | 0.013 | -3.777
-16 | -0.843 | 0.22637 | 0.013 | -3.725
-15.5 | -0.817 | 0.22372 | 0.012 | -3.65
-15 | -0.788 | 0.19284 | 0.011 | -4.085
-14.5 | -0.761 | 0.18492 | 0.01 | -4.114
-14 | -0.734 | 0.18131 | 0.01 | -4.047
-13.5 | -0.707 | 0.17576 | 0.009 | -4.021
-13 | -0.68 | 0.1717 | 0.008 | -3.959
-12.5 | -0.651 | 0.16837 | 0.007 | -3.869
-12 | -0.624 | 0.16748 | 0.007 | -3.725
-11.5 | -0.597 | 0.15569 | 0.006 | -3.834
-11 | -0.57 | 0.15724 | 0.005 | -3.623
-10.5 | -0.542 | 0.15423 | 0.005 | -3.517
-10 | -0.514 | 0.13529 | 0.004 | -3.803
-9.5 | -0.487 | 0.12823 | 0.003 | -3.797
-9 | -0.46 | 0.11857 | 0.003 | -3.876
-8.5 | -0.432 | 0.11303 | 0.002 | -3.824
-8 | -0.404 | 0.09133 | 0.002 | -4.428
-7.5 | -0.377 | 0.08881 | 0.001 | -4.245
-7 | -0.569 | 0.0558 | 0.001 | -10.203
-6.5 | -0.573 | 0.04971 | 0 | -11.534
-6 | -0.551 | 0.04524 | 0 | -12.173
-5.5 | -0.515 | 0.04193 | -0.001 | -12.273
-5 | -0.472 | 0.03884 | -0.002 | -12.159
-4.5 | -0.515 | 0.01574 | -0.004 | -32.699
-4 | -0.453 | 0.01518 | -0.006 | -29.81
-3.5 | -0.387 | 0.01467 | -0.007 | -26.395
-3 | -0.321 | 0.01415 | -0.008 | -22.654
-2.5 | -0.253 | 0.01367 | -0.009 | -18.499
-2 | -0.18 | 0.00995 | -0.01 | -18.101
-1.5 | -0.113 | 0.00986 | -0.012 | -11.465
-1 | -0.046 | 0.0098 | -0.013 | -4.656
-0.5 | 0.022 | 0.00974 | -0.014 | 2.268
0 | 0.09 | 0.00979 | -0.015 | 9.18
0.5 | 0.158 | 0.00986 | -0.017 | 15.974
1 | 0.225 | 0.00994 | -0.018 | 22.655
1.5 | 0.292 | 0.01007 | -0.019 | 28.988
2 | 0.359 | 0.01023 | -0.021 | 35.044
2.5 | 0.425 | 0.01042 | -0.022 | 40.752
3 | 0.491 | 0.01063 | -0.023 | 46.162
3.5 | 0.568 | 0.01587 | -0.025 | 35.757
4 | 0.632 | 0.01652 | -0.026 | 38.237
4.5 | 0.693 | 0.01724 | -0.028 | 40.209
5 | 0.751 | 0.01799 | -0.029 | 41.749
5.5 | 0.804 | 0.01913 | -0.03 | 42.011
6 | 0.849 | 0.02009 | -0.031 | 42.246
6.5 | 0.729 | 0.04746 | -0.017 | 15.366
7 | 0.736 | 0.05276 | -0.013 | 13.951
7.5 | 0.709 | 0.05938 | -0.013 | 11.94
8 | 0.476 | 0.09226 | -0.014 | 5.161
8.5 | 0.503 | 0.11124 | -0.014 | 4.523
9 | 0.53 | 0.11226 | -0.015 | 4.724
9.5 | 0.558 | 0.13185 | -0.017 | 4.232
10 | 0.585 | 0.12902 | -0.018 | 4.536
10.5 | 0.613 | 0.14292 | -0.02 | 4.289
11 | 0.64 | 0.14331 | -0.021 | 4.468
11.5 | 0.667 | 0.1649 | -0.021 | 4.046
12 | 0.694 | 0.1682 | -0.022 | 4.126
12.5 | 0.721 | 0.17247 | -0.022 | 4.18
13 | 0.749 | 0.1735 | -0.025 | 4.319
13.5 | 0.776 | 0.17758 | -0.026 | 4.37
14 | 0.803 | 0.18195 | -0.026 | 4.412
14.5 | 0.829 | 0.1993 | -0.027 | 4.162
15 | 0.856 | 0.20462 | -0.028 | 4.185
15.5 | 0.885 | 0.20859 | -0.03 | 4.242
16 | 0.911 | 0.21609 | -0.031 | 4.217
16.5 | 0.938 | 0.21842 | -0.031 | 4.292
17 | 0.964 | 0.22751 | -0.032 | 4.237
17.5 | 0.991 | 0.23809 | -0.033 | 4.163
18 | 1.019 | 0.24348 | -0.035 | 4.186
18.5 | 1.045 | 0.24659 | -0.036 | 4.24
19 | 1.072 | 0.25696 | -0.036 | 4.17
19.5 | 1.098 | 0.27006 | -0.037 | 4.064
20 | 1.127 | 0.27467 | -0.039 | 4.103

## 24. Re 250k Mach 0.50 (2)
BIGFOIL.COM POLAR EXPORT
NACA67-114 a=0.5
NACA67-114 a=0.5 |  |  |  | Cl Max: | 0.7608 | at alpha= | 8 | deg
XFOIL ncrit=9 |  |  |  | L/D Max: | 38.6053 | at alpha= | 3.5 | deg
Re: | 250000 |  |  | Cd Min: | 0.13504 | at alpha= | 13 | deg
Mach: | 0.5 |  |  | Cl=0 at alpha= | -0.67303 | deg
|  |  |  | @ Cl=0.1, Cd= | 0.030113
|  |  |  | @ Cl=0.4, Cd= | 0.027094
|  |  |  | @ Cl=0.6, Cd= | 0.13504
alpha (deg) | Cl | Cd | Cm | Cl/Cd
-11.5 | -0.3908 | 0.10977 | -0.0854 | -3.5602
-11 | -0.3663 | 0.1032 | -0.0866 | -3.5494
-10.5 | -0.3771 | 0.08854 | -0.0965 | -4.2591
-10 | -0.4237 | 0.07092 | -0.1076 | -5.9743
-9.5 | -0.4506 | 0.06135 | -0.1119 | -7.3447
-9 | -0.4896 | 0.05408 | -0.1098 | -9.0533
-8.5 | -0.5338 | 0.0496 | -0.1007 | -10.7621
-8 | -0.5588 | 0.04388 | -0.0941 | -12.7347
-7.5 | -0.6217 | 0.04305 | -0.0739 | -14.4413
-7 | -0.6427 | 0.03925 | -0.0618 | -16.3745
-6.5 | -0.6814 | 0.03743 | -0.044 | -18.2046
-6 | -0.6654 | 0.0338 | -0.0352 | -19.6864
-5.5 | -0.5959 | 0.0299 | -0.0358 | -19.9298
-5 | -0.4871 | 0.0268 | -0.0428 | -18.1754
-4.5 | -0.4865 | 0.02615 | -0.0303 | -18.6042
-4 | -0.4345 | 0.02488 | -0.0277 | -17.4638
-3.5 | -0.4247 | 0.02421 | -0.0173 | -17.5423
-3 | -0.403 | 0.0233 | -0.0091 | -17.2961
-2.5 | -0.4285 | 0.02144 | 0.0074 | -19.986
-2 | -0.4107 | 0.02171 | 0.0209 | -18.9175
-1.5 | -0.1545 | 0.02874 | -0.0084 | -5.3758
-1 | -0.0274 | 0.02992 | -0.0197 | -0.91578
-0.5 | 0.0145 | 0.03025 | -0.016 | 0.47934
0 | 0.1208 | 0.03008 | -0.0251 | 4.016
1 | 0.2457 | 0.02973 | -0.026 | 8.2644
1.5 | 0.2989 | 0.02942 | -0.0245 | 10.1598
2.5 | 0.5945 | 0.02262 | -0.0498 | 26.2821
3 | 0.5913 | 0.0219 | -0.0352 | 27
3.5 | 0.7003 | 0.01814 | -0.0373 | 38.6053
4 | 0.636 | 0.0197 | -0.013 | 32.2843
4.5 | 0.5757 | 0.02115 | 0.0093 | 27.2199
5 | 0.574 | 0.02321 | 0.0193 | 24.7307
5.5 | 0.584 | 0.0244 | 0.0285 | 23.9344
6 | 0.585 | 0.0254 | 0.0396 | 23.0315
6.5 | 0.613 | 0.02674 | 0.0458 | 22.9245
7 | 0.6656 | 0.02847 | 0.0484 | 23.379
7.5 | 0.7298 | 0.03122 | 0.0501 | 23.376
8 | 0.7608 | 0.03472 | 0.0553 | 21.9124
8.5 | 0.7591 | 0.03837 | 0.0647 | 19.7837
9 | 0.754 | 0.0443 | 0.0701 | 17.0203
9.5 | 0.727 | 0.05041 | 0.0762 | 14.4217
10 | 0.6934 | 0.05867 | 0.0777 | 11.8186
10.5 | 0.6572 | 0.06916 | 0.0743 | 9.5026
11 | 0.6176 | 0.08348 | 0.065 | 7.3982
11.5 | 0.5931 | 0.10075 | 0.0526 | 5.8868
12 | 0.5821 | 0.1147 | 0.044 | 5.075
12.5 | 0.5654 | 0.12179 | 0.0453 | 4.6424
13 | 0.5378 | 0.13504 | 0.0433 | 3.9825

## 25. Re 500k Mach 0.00 (1)
BIGFOIL.COM POLAR EXPORT
NACA67-114 a=0.5
NACA67-114 a=0.5 |  |  |  | Cl Max: | 1.067 | at alpha= | 9.5 | deg
JavaFoil+Calcfoil stall+Eppler ext transition |  |  |  | L/D Max: | 69.397 | at alpha= | 3.5 | deg
Re: | 500000 |  |  | Cd Min: | 0.00648 | at alpha= | -0.5 | deg
Mach: | 0 |  |  | Cl=0 at alpha= | -0.66102 | deg
|  |  |  | @ Cl=0.1, Cd= | 0.0065505
|  |  |  | @ Cl=0.4, Cd= | 0.0069074
|  |  |  | @ Cl=0.6, Cd= | 0.012695
alpha (deg) | Cl | Cd | Cm | Cl/Cd
-18.5 | -0.743 | 0.18213 | 0.01 | -4.081
-18 | -0.765 | 0.1743 | 0.009 | -4.387
-17.5 | -0.785 | 0.16229 | 0.009 | -4.838
-17 | -0.8 | 0.15314 | 0.009 | -5.225
-16.5 | -0.814 | 0.14748 | 0.008 | -5.518
-16 | -0.826 | 0.13759 | 0.008 | -6.003
-15.5 | -0.836 | 0.12897 | 0.008 | -6.483
-15 | -0.845 | 0.12219 | 0.007 | -6.912
-14.5 | -0.851 | 0.11442 | 0.007 | -7.437
-14 | -0.855 | 0.10774 | 0.007 | -7.935
-13.5 | -0.856 | 0.1011 | 0.007 | -8.466
-13 | -0.854 | 0.09497 | 0.006 | -8.997
-12.5 | -0.849 | 0.08913 | 0.006 | -9.527
-12 | -0.841 | 0.08463 | 0.006 | -9.942
-11.5 | -0.831 | 0.07964 | 0.005 | -10.432
-11 | -0.816 | 0.07383 | 0.005 | -11.054
-10.5 | -0.799 | 0.06955 | 0.005 | -11.487
-10 | -0.778 | 0.0645 | 0.004 | -12.059
-9.5 | -0.755 | 0.06086 | 0.004 | -12.397
-9 | -0.729 | 0.05628 | 0.003 | -12.945
-8.5 | -0.846 | 0.01603 | 0.005 | -52.767
-8 | -0.807 | 0.01544 | 0.004 | -52.231
-7.5 | -0.764 | 0.01486 | 0.003 | -51.372
-7 | -0.718 | 0.01433 | 0.002 | -50.062
-6.5 | -0.669 | 0.01367 | 0.001 | -48.953
-6 | -0.618 | 0.01317 | -0.001 | -46.926
-5.5 | -0.565 | 0.01271 | -0.002 | -44.497
-5 | -0.511 | 0.01226 | -0.003 | -41.674
-4.5 | -0.455 | 0.01186 | -0.004 | -38.332
-4 | -0.398 | 0.01151 | -0.005 | -34.556
-3.5 | -0.339 | 0.01116 | -0.006 | -30.394
-3 | -0.28 | 0.01081 | -0.007 | -25.935
-2.5 | -0.218 | 0.00667 | -0.008 | -32.683
-2 | -0.159 | 0.00661 | -0.009 | -24.065
-1.5 | -0.1 | 0.00656 | -0.011 | -15.19
-1 | -0.04 | 0.00652 | -0.012 | -6.169
-0.5 | 0.019 | 0.00648 | -0.013 | 3.001
0 | 0.079 | 0.00654 | -0.014 | 12.099
0.5 | 0.139 | 0.00657 | -0.015 | 21.116
1 | 0.198 | 0.00663 | -0.016 | 29.885
1.5 | 0.257 | 0.00669 | -0.017 | 38.452
2 | 0.316 | 0.00676 | -0.018 | 46.757
2.5 | 0.375 | 0.00686 | -0.02 | 54.613
3 | 0.433 | 0.00697 | -0.021 | 62.149
3.5 | 0.491 | 0.00708 | -0.022 | 69.397
4 | 0.554 | 0.01238 | -0.023 | 44.777
4.5 | 0.611 | 0.01277 | -0.024 | 47.839
5 | 0.666 | 0.01321 | -0.026 | 50.439
5.5 | 0.72 | 0.0137 | -0.027 | 52.551
6 | 0.772 | 0.01421 | -0.028 | 54.36
6.5 | 0.822 | 0.01498 | -0.029 | 54.908
7 | 0.871 | 0.01566 | -0.03 | 55.611
7.5 | 0.916 | 0.01627 | -0.031 | 56.311
8 | 0.959 | 0.01698 | -0.032 | 56.502
8.5 | 0.999 | 0.01747 | -0.033 | 57.161
9 | 1.035 | 0.01822 | -0.035 | 56.815
9.5 | 1.067 | 0.01895 | -0.036 | 56.3
10 | 0.91 | 0.06309 | -0.02 | 14.423
10.5 | 0.928 | 0.06759 | -0.02 | 13.73
11 | 0.939 | 0.07264 | -0.019 | 12.933
11.5 | 0.95 | 0.078 | -0.02 | 12.177
12 | 0.954 | 0.08283 | -0.019 | 11.522
12.5 | 0.956 | 0.08973 | -0.018 | 10.652
13 | 0.954 | 0.09452 | -0.018 | 10.091
13.5 | 0.948 | 0.10053 | -0.017 | 9.432
14 | 0.94 | 0.10676 | -0.018 | 8.805
14.5 | 0.928 | 0.11387 | -0.018 | 8.152

## 26. Re 500k Mach 0.00 (2)
BIGFOIL.COM POLAR EXPORT
NACA67-114 a=0.5
NACA67-114 a=0.5 |  |  |  | Cl Max: | 1.01 | at alpha= | 13.5 | deg
XFOIL ncrit=9 |  |  |  | L/D Max: | 50.4204 | at alpha= | 4.5 | deg
Re: | 500000 |  |  | Cd Min: | 0.19607 | at alpha= | 18.5 | deg
Mach: | 0 |  |  | Cl=0 at alpha= | -1.0017 | deg
|  |  |  | @ Cl=0.1, Cd= | 0.01552
|  |  |  | @ Cl=0.4, Cd= | 0.011318
|  |  |  | @ Cl=0.6, Cd= | 0.016879
alpha (deg) | Cl | Cd | Cm | Cl/Cd
-17 | -0.5087 | 0.16981 | -0.0378 | -2.9957
-16.5 | -0.5024 | 0.16067 | -0.0417 | -3.1269
-16 | -0.483 | 0.15623 | -0.0429 | -3.0916
-15.5 | -0.4713 | 0.15066 | -0.0451 | -3.1282
-14.5 | -0.4686 | 0.12736 | -0.0612 | -3.6793
-14 | -0.7004 | 0.06062 | -0.097 | -11.5539
-13.5 | -0.745 | 0.04944 | -0.1008 | -15.0688
-13 | -0.7769 | 0.04245 | -0.0974 | -18.3015
-12.5 | -0.8034 | 0.03717 | -0.0902 | -21.6142
-12 | -0.8102 | 0.03291 | -0.0838 | -24.6187
-11.5 | -0.7987 | 0.03069 | -0.0787 | -26.0248
-11 | -0.7776 | 0.02867 | -0.0749 | -27.1224
-10.5 | -0.7499 | 0.02607 | -0.0716 | -28.7649
-10 | -0.7114 | 0.02365 | -0.0697 | -30.0803
-9.5 | -0.6691 | 0.02213 | -0.0683 | -30.235
-9 | -0.6152 | 0.01986 | -0.0694 | -30.9768
-8.5 | -0.571 | 0.01898 | -0.0684 | -30.0843
-8 | -0.5265 | 0.01757 | -0.0673 | -29.9659
-7.5 | -0.485 | 0.01685 | -0.0655 | -28.7834
-7 | -0.4459 | 0.01596 | -0.0633 | -27.9386
-6.5 | -0.4013 | 0.01551 | -0.0622 | -25.8736
-6 | -0.3635 | 0.01474 | -0.0598 | -24.6608
-5.5 | -0.3242 | 0.0142 | -0.0575 | -22.831
-5 | -0.2855 | 0.0137 | -0.0548 | -20.8394
-4.5 | -0.2574 | 0.01289 | -0.0502 | -19.969
-4 | -0.2595 | 0.01222 | -0.0401 | -21.2357
-3.5 | -0.2803 | 0.01107 | -0.0251 | -25.3207
-3 | -0.2906 | 0.01104 | -0.0114 | -26.3225
-2.5 | -0.2495 | 0.0114 | -0.0083 | -21.886
-2 | -0.1894 | 0.0119 | -0.0086 | -15.916
-1.5 | -0.1184 | 0.01309 | -0.0104 | -9.0451
-1 | 0.0004 | 0.01537 | -0.021 | 0.026025
0.5 | 0.1463 | 0.01559 | -0.0176 | 9.3842
1 | 0.2093 | 0.01527 | -0.0193 | 13.7066
2 | 0.2859 | 0.01348 | -0.0124 | 21.2092
2.5 | 0.3615 | 0.01189 | -0.0153 | 30.4037
3 | 0.4187 | 0.01104 | -0.0151 | 37.9257
3.5 | 0.4615 | 0.01066 | -0.0124 | 43.2927
4 | 0.4965 | 0.01016 | -0.0081 | 48.8681
4.5 | 0.5037 | 0.00999 | 0.0017 | 50.4204
5 | 0.4723 | 0.0107 | 0.019 | 44.1402
5.5 | 0.46 | 0.01217 | 0.0308 | 37.7979
6 | 0.4717 | 0.01363 | 0.0374 | 34.6075
6.5 | 0.4998 | 0.01466 | 0.0415 | 34.0928
7 | 0.5358 | 0.01539 | 0.0441 | 34.8148
7.5 | 0.5728 | 0.01616 | 0.0464 | 35.4455
8 | 0.6061 | 0.01704 | 0.0494 | 35.5692
8.5 | 0.6422 | 0.01784 | 0.0518 | 35.9978
9 | 0.675 | 0.01896 | 0.0546 | 35.6013
9.5 | 0.7083 | 0.02004 | 0.0572 | 35.3443
10 | 0.7425 | 0.02129 | 0.0596 | 34.8755
10.5 | 0.7833 | 0.02261 | 0.0605 | 34.644
11 | 0.8265 | 0.02469 | 0.0607 | 33.4751
11.5 | 0.8766 | 0.02662 | 0.0594 | 32.9301
12 | 0.9206 | 0.0285 | 0.0585 | 32.3018
12.5 | 0.9659 | 0.03185 | 0.0569 | 30.3265
13 | 0.9974 | 0.03586 | 0.0567 | 27.8137
13.5 | 1.01 | 0.04099 | 0.0578 | 24.6402
14 | 0.985 | 0.04522 | 0.065 | 21.7824
14.5 | 0.9581 | 0.05167 | 0.0689 | 18.5427
15 | 0.9146 | 0.06077 | 0.0704 | 15.0502
15.5 | 0.8574 | 0.07378 | 0.067 | 11.621
16 | 0.7815 | 0.09492 | 0.055 | 8.2332
16.5 | 0.5851 | 0.16431 | 0.0226 | 3.561
17 | 0.5961 | 0.17117 | 0.0191 | 3.4825
17.5 | 0.6113 | 0.17701 | 0.0164 | 3.4535
18.5 | 0.6206 | 0.19607 | 0.0061 | 3.1652

## 27. Re 500k Mach 0.10 (1)
BIGFOIL.COM POLAR EXPORT
NACA67-114 a=0.5
NACA67-114 a=0.5 |  |  |  | Cl Max: | 1.036 | at alpha= | 9 | deg
JavaFoil+Calcfoil stall+Eppler ext transition |  |  |  | L/D Max: | 69.551 | at alpha= | 3.5 | deg
Re: | 500000 |  |  | Cd Min: | 0.00651 | at alpha= | -0.5 | deg
Mach: | 0.1 |  |  | Cl=0 at alpha= | -0.66667 | deg
|  |  |  | @ Cl=0.1, Cd= | 0.0065705
|  |  |  | @ Cl=0.4, Cd= | 0.0069347
|  |  |  | @ Cl=0.6, Cd= | 0.012724
alpha (deg) | Cl | Cd | Cm | Cl/Cd
-13.5 | -0.839 | 0.10327 | 0.007 | -8.127
-13 | -0.84 | 0.09733 | 0.006 | -8.633
-12.5 | -0.838 | 0.08976 | 0.006 | -9.338
-12 | -0.832 | 0.08464 | 0.006 | -9.831
-11.5 | -0.824 | 0.08026 | 0.005 | -10.263
-11 | -0.811 | 0.07444 | 0.005 | -10.891
-10.5 | -0.795 | 0.0703 | 0.005 | -11.313
-10 | -0.776 | 0.06576 | 0.004 | -11.796
-9.5 | -0.753 | 0.06115 | 0.004 | -12.314
-9 | -0.728 | 0.05675 | 0.003 | -12.822
-8.5 | -0.846 | 0.0161 | 0.005 | -52.553
-8 | -0.808 | 0.01557 | 0.004 | -51.892
-7.5 | -0.766 | 0.01495 | 0.003 | -51.196
-7 | -0.72 | 0.01442 | 0.002 | -49.93
-6.5 | -0.672 | 0.01377 | 0.001 | -48.773
-6 | -0.621 | 0.01324 | -0.001 | -46.885
-5.5 | -0.568 | 0.01278 | -0.002 | -44.426
-5 | -0.513 | 0.01233 | -0.003 | -41.615
-4.5 | -0.457 | 0.01191 | -0.004 | -38.361
-4 | -0.399 | 0.01154 | -0.005 | -34.601
-3.5 | -0.341 | 0.0112 | -0.006 | -30.438
-3 | -0.282 | 0.01084 | -0.007 | -25.969
-2.5 | -0.219 | 0.00669 | -0.008 | -32.726
-2 | -0.16 | 0.00663 | -0.009 | -24.1
-1.5 | -0.1 | 0.00658 | -0.011 | -15.213
-1 | -0.04 | 0.00654 | -0.012 | -6.178
-0.5 | 0.02 | 0.00651 | -0.013 | 3.004
0 | 0.079 | 0.00656 | -0.014 | 12.11
0.5 | 0.139 | 0.00659 | -0.015 | 21.15
1 | 0.199 | 0.00664 | -0.016 | 29.994
1.5 | 0.258 | 0.00671 | -0.017 | 38.494
2 | 0.318 | 0.00678 | -0.019 | 46.82
2.5 | 0.376 | 0.00689 | -0.02 | 54.67
3 | 0.435 | 0.007 | -0.021 | 62.161
3.5 | 0.493 | 0.0071 | -0.022 | 69.551
4 | 0.557 | 0.01243 | -0.023 | 44.804
4.5 | 0.614 | 0.01282 | -0.025 | 47.846
5 | 0.669 | 0.01328 | -0.026 | 50.377
5.5 | 0.723 | 0.01377 | -0.027 | 52.51
6 | 0.775 | 0.01429 | -0.028 | 54.26
6.5 | 0.826 | 0.01507 | -0.029 | 54.776
7 | 0.874 | 0.01576 | -0.03 | 55.44
7.5 | 0.919 | 0.01638 | -0.031 | 56.101
8 | 0.961 | 0.0171 | -0.033 | 56.238
8.5 | 1.001 | 0.01762 | -0.034 | 56.789
9 | 1.036 | 0.01836 | -0.035 | 56.44
9.5 | 0.891 | 0.0573 | -0.022 | 15.554
10 | 0.908 | 0.06376 | -0.019 | 14.233
10.5 | 0.925 | 0.06828 | -0.02 | 13.54
11 | 0.935 | 0.07391 | -0.019 | 12.648
11.5 | 0.943 | 0.07833 | -0.019 | 12.037
12 | 0.945 | 0.08385 | -0.018 | 11.271
12.5 | 0.944 | 0.08964 | -0.017 | 10.526
13 | 0.939 | 0.09569 | -0.017 | 9.813
13.5 | 0.931 | 0.10158 | -0.017 | 9.161
14 | 0.919 | 0.1083 | -0.018 | 8.484

## 28. Re 500k Mach 0.10 (2)
BIGFOIL.COM POLAR EXPORT
NACA67-114 a=0.5
NACA67-114 a=0.5 |  |  |  | Cl Max: | 0.9864 | at alpha= | 13 | deg
XFOIL ncrit=9 |  |  |  | L/D Max: | 49.831 | at alpha= | 4.5 | deg
Re: | 500000 |  |  | Cd Min: | 0.18449 | at alpha= | 18 | deg
Mach: | 0.1 |  |  | Cl=0 at alpha= | -1.0017 | deg
|  |  |  | @ Cl=0.1, Cd= | 0.015799
|  |  |  | @ Cl=0.4, Cd= | 0.011373
|  |  |  | @ Cl=0.6, Cd= | 0.017017
alpha (deg) | Cl | Cd | Cm | Cl/Cd
-17 | -0.5076 | 0.17055 | -0.0379 | -2.9763
-16.5 | -0.5006 | 0.16153 | -0.0418 | -3.0991
-16 | -0.4808 | 0.15707 | -0.043 | -3.0611
-15.5 | -0.4696 | 0.1515 | -0.0451 | -3.0997
-15 | -0.4604 | 0.14336 | -0.05 | -3.2115
-14.5 | -0.4638 | 0.12819 | -0.0618 | -3.6181
-14 | -0.4675 | 0.11516 | -0.0691 | -4.0596
-13.5 | -0.7109 | 0.05273 | -0.1025 | -13.4819
-13 | -0.7505 | 0.04436 | -0.101 | -16.9184
-12.5 | -0.7764 | 0.03918 | -0.0948 | -19.8162
-12 | -0.7928 | 0.03456 | -0.0877 | -22.9398
-11.5 | -0.7867 | 0.03208 | -0.0821 | -24.5231
-11 | -0.7701 | 0.03002 | -0.0776 | -25.6529
-10.5 | -0.7487 | 0.02702 | -0.0734 | -27.7091
-10 | -0.7136 | 0.02429 | -0.0709 | -29.3783
-9.5 | -0.6704 | 0.02245 | -0.0696 | -29.8619
-9 | -0.6167 | 0.02013 | -0.0706 | -30.6359
-8.5 | -0.5723 | 0.01919 | -0.0695 | -29.8228
-8 | -0.5267 | 0.01776 | -0.0685 | -29.6565
-7.5 | -0.4851 | 0.01698 | -0.0666 | -28.5689
-7 | -0.4457 | 0.01608 | -0.0643 | -27.7177
-6.5 | -0.4009 | 0.01559 | -0.0632 | -25.7152
-6 | -0.3626 | 0.01482 | -0.0608 | -24.4669
-5.5 | -0.3231 | 0.01428 | -0.0584 | -22.6261
-5 | -0.2842 | 0.01377 | -0.0558 | -20.6391
-4.5 | -0.2547 | 0.01299 | -0.0513 | -19.6074
-3 | -0.2934 | 0.01108 | -0.0114 | -26.4801
-2.5 | -0.25 | 0.01145 | -0.0085 | -21.8341
-2 | -0.1907 | 0.01192 | -0.0086 | -15.9983
-1.5 | -0.1186 | 0.01311 | -0.0105 | -9.0465
-1 | 0.0004 | 0.01541 | -0.0211 | 0.025957
-0.5 | 0.0958 | 0.0159 | -0.0289 | 6.0252
0 | 0.0817 | 0.01586 | -0.0154 | 5.1513
0.5 | 0.1473 | 0.01564 | -0.0177 | 9.4182
1 | 0.2117 | 0.01532 | -0.0196 | 13.8185
2 | 0.288 | 0.01352 | -0.0125 | 21.3018
2.5 | 0.3648 | 0.01189 | -0.0156 | 30.6812
3 | 0.4186 | 0.0111 | -0.0147 | 37.7117
3.5 | 0.4631 | 0.01069 | -0.0122 | 43.3209
4 | 0.4973 | 0.0102 | -0.0077 | 48.7549
4.5 | 0.5013 | 0.01006 | 0.0029 | 49.831
5 | 0.4689 | 0.01081 | 0.0204 | 43.3765
5.5 | 0.4576 | 0.01231 | 0.032 | 37.173
6 | 0.47 | 0.01377 | 0.0385 | 34.1322
6.5 | 0.499 | 0.01478 | 0.0424 | 33.7618
7 | 0.5351 | 0.01552 | 0.0451 | 34.4781
7.5 | 0.5724 | 0.01629 | 0.0474 | 35.1381
8 | 0.6062 | 0.01718 | 0.0504 | 35.2852
8.5 | 0.6409 | 0.01808 | 0.0531 | 35.448
9 | 0.6749 | 0.01917 | 0.0558 | 35.2061
9.5 | 0.7063 | 0.02054 | 0.0587 | 34.3866
10 | 0.7427 | 0.02159 | 0.061 | 34.4002
10.5 | 0.7837 | 0.02298 | 0.0618 | 34.1036
11 | 0.8272 | 0.02511 | 0.0622 | 32.9431
11.5 | 0.8769 | 0.02719 | 0.061 | 32.2508
12 | 0.92 | 0.02923 | 0.0603 | 31.4745
12.5 | 0.9611 | 0.03322 | 0.0592 | 28.9314
13 | 0.9864 | 0.03753 | 0.0594 | 26.283
13.5 | 0.9839 | 0.04299 | 0.0623 | 22.8867
14 | 0.9553 | 0.04835 | 0.0683 | 19.758
14.5 | 0.9183 | 0.05613 | 0.0712 | 16.3602
15 | 0.8681 | 0.06702 | 0.0703 | 12.9528
15.5 | 0.8104 | 0.08219 | 0.0634 | 9.8601
16 | 0.7361 | 0.10654 | 0.0481 | 6.9091
16.5 | 0.5835 | 0.16525 | 0.0225 | 3.531
17 | 0.5948 | 0.17215 | 0.019 | 3.4551
17.5 | 0.6103 | 0.17801 | 0.0163 | 3.4285
18 | 0.6246 | 0.18449 | 0.0141 | 3.3855

## 29. Re 500k Mach 0.25 (1)
BIGFOIL.COM POLAR EXPORT
NACA67-114 a=0.5
NACA67-114 a=0.5 |  |  |  | Cl Max: | 1.006 | at alpha= | 8.5 | deg
JavaFoil+Calcfoil stall+Eppler ext transition |  |  |  | L/D Max: | 70.051 | at alpha= | 3.5 | deg
Re: | 500000 |  |  | Cd Min: | 0.0066 | at alpha= | -0.5 | deg
Mach: | 0.25 |  |  | Cl=0 at alpha= | -0.66393 | deg
|  |  |  | @ Cl=0.1, Cd= | 0.0066647
|  |  |  | @ Cl=0.4, Cd= | 0.007028
|  |  |  | @ Cl=0.6, Cd= | 0.01297
alpha (deg) | Cl | Cd | Cm | Cl/Cd
-13 | -0.718 | 0.10523 | 0.006 | -6.823
-12.5 | -0.738 | 0.09762 | 0.005 | -7.564
-12 | -0.753 | 0.09147 | 0.005 | -8.232
-11.5 | -0.762 | 0.08458 | 0.005 | -9.008
-11 | -0.765 | 0.07914 | 0.005 | -9.662
-10.5 | -0.762 | 0.07224 | 0.004 | -10.552
-10 | -0.754 | 0.0689 | 0.004 | -10.942
-9.5 | -0.74 | 0.06358 | 0.004 | -11.642
-9 | -0.722 | 0.05899 | 0.003 | -12.235
-8.5 | -0.699 | 0.05454 | 0.003 | -12.813
-8 | -0.812 | 0.01606 | 0.004 | -50.548
-7.5 | -0.774 | 0.01552 | 0.003 | -49.879
-7 | -0.731 | 0.01491 | 0.002 | -49.028
-6.5 | -0.684 | 0.01421 | 0.001 | -48.131
-6 | -0.634 | 0.01363 | -0.001 | -46.496
-5.5 | -0.581 | 0.01313 | -0.002 | -44.215
-5 | -0.525 | 0.01262 | -0.003 | -41.616
-4.5 | -0.468 | 0.01219 | -0.004 | -38.42
-4 | -0.41 | 0.01179 | -0.005 | -34.745
-3.5 | -0.35 | 0.01142 | -0.006 | -30.622
-3 | -0.289 | 0.01108 | -0.007 | -26.072
-2.5 | -0.225 | 0.00681 | -0.009 | -33.012
-2 | -0.164 | 0.00674 | -0.01 | -24.327
-1.5 | -0.103 | 0.00668 | -0.011 | -15.402
-1 | -0.041 | 0.00664 | -0.012 | -6.249
-0.5 | 0.02 | 0.0066 | -0.013 | 3.039
0 | 0.082 | 0.00665 | -0.014 | 12.271
0.5 | 0.143 | 0.0067 | -0.016 | 21.366
1 | 0.205 | 0.00675 | -0.017 | 30.286
1.5 | 0.265 | 0.00682 | -0.018 | 38.855
2 | 0.326 | 0.0069 | -0.019 | 47.219
2.5 | 0.386 | 0.007 | -0.02 | 55.171
3 | 0.446 | 0.00712 | -0.021 | 62.702
3.5 | 0.506 | 0.00723 | -0.023 | 70.051
4 | 0.571 | 0.01273 | -0.024 | 44.873
4.5 | 0.629 | 0.01321 | -0.025 | 47.617
5 | 0.685 | 0.01365 | -0.026 | 50.218
5.5 | 0.74 | 0.01417 | -0.028 | 52.234
6 | 0.792 | 0.01479 | -0.029 | 53.579
6.5 | 0.842 | 0.01562 | -0.03 | 53.924
7 | 0.889 | 0.01637 | -0.031 | 54.306
7.5 | 0.932 | 0.01707 | -0.032 | 54.617
8 | 0.971 | 0.01787 | -0.033 | 54.376
8.5 | 1.006 | 0.01862 | -0.034 | 54.015
9 | 0.858 | 0.05741 | -0.019 | 14.945
9.5 | 0.876 | 0.06182 | -0.019 | 14.175
10 | 0.891 | 0.06686 | -0.018 | 13.325
10.5 | 0.896 | 0.07153 | -0.018 | 12.529
11 | 0.892 | 0.07676 | -0.016 | 11.622
11.5 | 0.883 | 0.08373 | -0.016 | 10.548
12 | 0.867 | 0.08952 | -0.017 | 9.685
12.5 | 0.843 | 0.09522 | -0.017 | 8.858
13 | 0.813 | 0.10512 | -0.017 | 7.731
13.5 | 0.776 | 0.11306 | -0.017 | 6.861

## 30. Re 500k Mach 0.25 (2)
BIGFOIL.COM POLAR EXPORT
NACA67-114 a=0.5
NACA67-114 a=0.5 |  |  |  | Cl Max: | 0.9011 | at alpha= | 12.5 | deg
XFOIL ncrit=9 |  |  |  | L/D Max: | 48.7996 | at alpha= | 4 | deg
Re: | 500000 |  |  | Cd Min: | 0.18322 | at alpha= | 17.5 | deg
Mach: | 0.25 |  |  | Cl=0 at alpha= | -0.99558 | deg
|  |  |  | @ Cl=0.1, Cd= | 0.016165
|  |  |  | @ Cl=0.4, Cd= | 0.011719
|  |  |  | @ Cl=0.6, Cd= | 0.017865
alpha (deg) | Cl | Cd | Cm | Cl/Cd
-15 | -0.4485 | 0.14375 | -0.0565 | -3.12
-14.5 | -0.4404 | 0.13187 | -0.0657 | -3.3397
-14 | -0.4318 | 0.1221 | -0.0708 | -3.5364
-13.5 | -0.4121 | 0.11532 | -0.0755 | -3.5735
-13 | -0.4751 | 0.08491 | -0.0919 | -5.5953
-12.5 | -0.5264 | 0.06443 | -0.1075 | -8.1701
-12 | -0.5823 | 0.05346 | -0.1098 | -10.8923
-11.5 | -0.6325 | 0.04561 | -0.1054 | -13.8676
-11 | -0.6728 | 0.03946 | -0.0974 | -17.0502
-10.5 | -0.6987 | 0.0337 | -0.0887 | -20.7329
-10 | -0.7023 | 0.029 | -0.0809 | -24.2172
-9.5 | -0.6755 | 0.02525 | -0.0771 | -26.7525
-9 | -0.6272 | 0.02202 | -0.0764 | -28.4832
-8.5 | -0.5813 | 0.02055 | -0.0751 | -28.2871
-8 | -0.5328 | 0.01931 | -0.0739 | -27.5919
-7.5 | -0.4861 | 0.01778 | -0.0724 | -27.3397
-7 | -0.4413 | 0.01696 | -0.0706 | -26.02
-6.5 | -0.3981 | 0.0161 | -0.0688 | -24.7267
-6 | -0.3583 | 0.0153 | -0.0662 | -23.4183
-5.5 | -0.3159 | 0.01482 | -0.0639 | -21.3158
-5 | -0.2765 | 0.01424 | -0.061 | -19.4171
-4.5 | -0.2423 | 0.0136 | -0.057 | -17.8162
-4 | -0.2355 | 0.01271 | -0.0486 | -18.5287
-2 | -0.199 | 0.01203 | -0.0085 | -16.542
-1.5 | -0.1236 | 0.01318 | -0.0108 | -9.3778
-1 | -0.0009 | 0.01564 | -0.0215 | -0.057545
-0.5 | 0.101 | 0.01617 | -0.0302 | 6.2461
0 | 0.0804 | 0.01611 | -0.0151 | 4.9907
0.5 | 0.1513 | 0.01587 | -0.0181 | 9.5337
1 | 0.2187 | 0.01565 | -0.0203 | 13.9744
1.5 | 0.2518 | 0.01543 | -0.0156 | 16.3189
2 | 0.2701 | 0.01421 | -0.0077 | 19.0077
2.5 | 0.3647 | 0.01228 | -0.0137 | 29.6987
3 | 0.4226 | 0.01136 | -0.0131 | 37.2007
3.5 | 0.4707 | 0.01085 | -0.0108 | 43.3825
4 | 0.5041 | 0.01033 | -0.0054 | 48.7996
4.5 | 0.4839 | 0.01031 | 0.0104 | 46.935
5 | 0.452 | 0.01143 | 0.0275 | 39.5451
5.5 | 0.4453 | 0.01306 | 0.038 | 34.0965
6 | 0.462 | 0.01451 | 0.044 | 31.8401
6.5 | 0.4949 | 0.01543 | 0.0477 | 32.0739
7 | 0.5303 | 0.01629 | 0.0509 | 32.5537
7.5 | 0.5697 | 0.01705 | 0.0532 | 33.4135
8 | 0.605 | 0.018 | 0.0563 | 33.6111
8.5 | 0.6368 | 0.0193 | 0.0598 | 32.9948
9 | 0.6735 | 0.0204 | 0.0625 | 33.0147
9.5 | 0.7087 | 0.0219 | 0.0654 | 32.3607
10 | 0.7461 | 0.02333 | 0.0679 | 31.9803
10.5 | 0.7905 | 0.02585 | 0.0689 | 30.5803
11 | 0.8297 | 0.0282 | 0.0705 | 29.422
11.5 | 0.8678 | 0.03129 | 0.0709 | 27.7341
12 | 0.8959 | 0.0349 | 0.0715 | 25.6705
12.5 | 0.9011 | 0.04132 | 0.0724 | 21.8078
13 | 0.8867 | 0.04912 | 0.0728 | 18.0517
13.5 | 0.8472 | 0.0566 | 0.0758 | 14.9682
14 | 0.8048 | 0.0665 | 0.0744 | 12.1023
14.5 | 0.759 | 0.08008 | 0.0678 | 9.478
15 | 0.57 | 0.14029 | 0.0369 | 4.063
15.5 | 0.5818 | 0.14656 | 0.0344 | 3.9697
16 | 0.5831 | 0.1565 | 0.0306 | 3.7259
16.5 | 0.5775 | 0.16987 | 0.0221 | 3.3997
17 | 0.5897 | 0.17705 | 0.0184 | 3.3307
17.5 | 0.6061 | 0.18322 | 0.0154 | 3.308

## 31. Re 500k Mach 0.50 (1)
BIGFOIL.COM POLAR EXPORT
NACA67-114 a=0.5
NACA67-114 a=0.5 |  |  |  | Cl Max: | 1.127 | at alpha= | 20 | deg
JavaFoil+Calcfoil stall+Eppler ext transition |  |  |  | L/D Max: | 64.389 | at alpha= | 3 | deg
Re: | 500000 |  |  | Cd Min: | 0.00708 | at alpha= | -0.5 | deg
Mach: | 0.5 |  |  | Cl=0 at alpha= | -0.66177 | deg
|  |  |  | @ Cl=0.1, Cd= | 0.0071079
|  |  |  | @ Cl=0.4, Cd= | 0.0075137
|  |  |  | @ Cl=0.6, Cd= | 0.013836
alpha (deg) | Cl | Cd | Cm | Cl/Cd
-20 | -1.059 | 0.23033 | 0.019 | -4.596
-19.5 | -1.032 | 0.22326 | 0.018 | -4.622
-19 | -1.006 | 0.21563 | 0.017 | -4.663
-18.5 | -0.979 | 0.2115 | 0.017 | -4.629
-18 | -0.953 | 0.20848 | 0.016 | -4.57
-17.5 | -0.924 | 0.1999 | 0.015 | -4.62
-17 | -0.897 | 0.19195 | 0.014 | -4.671
-16.5 | -0.87 | 0.1888 | 0.013 | -4.608
-16 | -0.843 | 0.18616 | 0.013 | -4.53
-15.5 | -0.817 | 0.18318 | 0.012 | -4.458
-15 | -0.788 | 0.16298 | 0.011 | -4.835
-14.5 | -0.761 | 0.15633 | 0.01 | -4.867
-14 | -0.734 | 0.15595 | 0.01 | -4.706
-13.5 | -0.707 | 0.15046 | 0.009 | -4.698
-13 | -0.68 | 0.1468 | 0.009 | -4.631
-12.5 | -0.652 | 0.14282 | 0.008 | -4.564
-12 | -0.624 | 0.13834 | 0.007 | -4.511
-11.5 | -0.597 | 0.13036 | 0.006 | -4.579
-11 | -0.57 | 0.12706 | 0.006 | -4.484
-10.5 | -0.542 | 0.12404 | 0.005 | -4.373
-10 | -0.515 | 0.11489 | 0.004 | -4.481
-9.5 | -0.487 | 0.10596 | 0.003 | -4.596
-9 | -0.46 | 0.09894 | 0.003 | -4.646
-8.5 | -0.432 | 0.09661 | 0.002 | -4.475
-8 | -0.405 | 0.06708 | 0.002 | -6.032
-7.5 | -0.377 | 0.07572 | 0.001 | -4.981
-7 | -0.57 | 0.05227 | 0.001 | -10.912
-6.5 | -0.576 | 0.04577 | 0 | -12.579
-6 | -0.67 | 0.01554 | -0.001 | -43.125
-5.5 | -0.627 | 0.01482 | -0.002 | -42.306
-5 | -0.574 | 0.01411 | -0.003 | -40.71
-4.5 | -0.516 | 0.01345 | -0.004 | -38.328
-4 | -0.453 | 0.0129 | -0.006 | -35.13
-3.5 | -0.388 | 0.01243 | -0.007 | -31.194
-3 | -0.321 | 0.01198 | -0.008 | -26.801
-2.5 | -0.253 | 0.01152 | -0.01 | -21.996
-2 | -0.182 | 0.00723 | -0.011 | -25.205
-1.5 | -0.114 | 0.00715 | -0.012 | -15.99
-1 | -0.046 | 0.00711 | -0.013 | -6.488
-0.5 | 0.022 | 0.00708 | -0.015 | 3.154
0 | 0.091 | 0.0071 | -0.016 | 12.791
0.5 | 0.159 | 0.00716 | -0.017 | 22.231
1 | 0.228 | 0.00723 | -0.018 | 31.485
1.5 | 0.295 | 0.00733 | -0.02 | 40.231
2 | 0.362 | 0.00744 | -0.021 | 48.699
2.5 | 0.429 | 0.00757 | -0.022 | 56.655
3 | 0.496 | 0.0077 | -0.024 | 64.389
3.5 | 0.569 | 0.01356 | -0.025 | 41.923
4 | 0.633 | 0.01413 | -0.027 | 44.775
4.5 | 0.694 | 0.01477 | -0.028 | 47.03
5 | 0.753 | 0.01545 | -0.029 | 48.711
5.5 | 0.805 | 0.01649 | -0.031 | 48.84
6 | 0.85 | 0.01742 | -0.032 | 48.812
6.5 | 0.883 | 0.01843 | -0.033 | 47.916
7 | 0.74 | 0.04898 | -0.017 | 15.101
7.5 | 0.709 | 0.05478 | -0.014 | 12.946
8 | 0.477 | 0.05951 | -0.016 | 8.011
8.5 | 0.503 | 0.09473 | -0.015 | 5.313
9 | 0.531 | 0.09557 | -0.015 | 5.551
9.5 | 0.558 | 0.10949 | -0.017 | 5.098
10 | 0.585 | 0.1101 | -0.018 | 5.316
10.5 | 0.613 | 0.11672 | -0.02 | 5.255
11 | 0.64 | 0.11951 | -0.021 | 5.358
11.5 | 0.667 | 0.13562 | -0.021 | 4.919
12 | 0.694 | 0.13864 | -0.022 | 5.006
12.5 | 0.721 | 0.14191 | -0.023 | 5.081
13 | 0.749 | 0.14307 | -0.025 | 5.238
13.5 | 0.776 | 0.147 | -0.026 | 5.28
14 | 0.803 | 0.15116 | -0.026 | 5.311
14.5 | 0.83 | 0.16515 | -0.027 | 5.023
15 | 0.857 | 0.1676 | -0.028 | 5.111
15.5 | 0.885 | 0.17337 | -0.03 | 5.103
16 | 0.911 | 0.17878 | -0.031 | 5.097
16.5 | 0.938 | 0.18545 | -0.031 | 5.056
17 | 0.964 | 0.18962 | -0.032 | 5.085
17.5 | 0.992 | 0.20087 | -0.034 | 4.939
18 | 1.019 | 0.20361 | -0.035 | 5.006
18.5 | 1.046 | 0.20832 | -0.036 | 5.019
19 | 1.072 | 0.21228 | -0.037 | 5.048
19.5 | 1.098 | 0.22642 | -0.037 | 4.849
20 | 1.127 | 0.22966 | -0.039 | 4.907

## 32. Re 500k Mach 0.50 (2)
BIGFOIL.COM POLAR EXPORT
NACA67-114 a=0.5
NACA67-114 a=0.5 |  |  |  | Cl Max: | 0.7065 | at alpha= | 20 | deg
XFOIL ncrit=9 |  |  |  | L/D Max: | 40.2441 | at alpha= | 4 | deg
Re: | 500000 |  |  | Cd Min: | 0.24165 | at alpha= | 20 | deg
Mach: | 0.5 |  |  | Cl=0 at alpha= | -0.97981 | deg
|  |  |  | @ Cl=0.1, Cd= | 0.018533
|  |  |  | @ Cl=0.4, Cd= | 0.014747
|  |  |  | @ Cl=0.6, Cd= | 0.023021
alpha (deg) | Cl | Cd | Cm | Cl/Cd
-20 | -0.6043 | 0.23646 | -0.0125 | -2.5556
-19.5 | -0.5891 | 0.22801 | -0.0197 | -2.5837
-19 | -0.5655 | 0.21969 | -0.0235 | -2.5741
-18.5 | -0.5427 | 0.21291 | -0.0276 | -2.549
-18 | -0.5221 | 0.20536 | -0.0325 | -2.5424
-17.5 | -0.5121 | 0.19691 | -0.0402 | -2.6007
-17 | -0.4899 | 0.18819 | -0.0448 | -2.6032
-16.5 | -0.4567 | 0.18022 | -0.0511 | -2.5341
-16 | -0.4275 | 0.17214 | -0.0582 | -2.4834
-15.5 | -0.4137 | 0.16165 | -0.069 | -2.5592
-15 | -0.3968 | 0.15245 | -0.0754 | -2.6028
-14.5 | -0.3709 | 0.1449 | -0.0781 | -2.5597
-14 | -0.3525 | 0.13803 | -0.0812 | -2.5538
-13.5 | -0.3409 | 0.13036 | -0.0849 | -2.6151
-13 | -0.3462 | 0.11951 | -0.0925 | -2.8968
-12.5 | -0.3408 | 0.11042 | -0.0967 | -3.0864
-12 | -0.3355 | 0.10162 | -0.0981 | -3.3015
-11.5 | -0.3413 | 0.09181 | -0.1025 | -3.7175
-11 | -0.3579 | 0.07987 | -0.1089 | -4.481
-10.5 | -0.3874 | 0.06413 | -0.1195 | -6.0409
-10 | -0.4325 | 0.05189 | -0.1254 | -8.3349
-9.5 | -0.4715 | 0.04403 | -0.1237 | -10.7086
-9 | -0.5032 | 0.03777 | -0.1184 | -13.3227
-8.5 | -0.5237 | 0.03273 | -0.1105 | -16.0006
-8 | -0.5292 | 0.02835 | -0.102 | -18.6667
-7.5 | -0.5031 | 0.02399 | -0.0966 | -20.9712
-7 | -0.4497 | 0.02096 | -0.0944 | -21.4552
-6.5 | -0.39 | 0.01931 | -0.0925 | -20.1968
-6 | -0.3402 | 0.01793 | -0.0895 | -18.9738
-5.5 | -0.2963 | 0.01689 | -0.0855 | -17.5429
-5 | -0.2553 | 0.01626 | -0.0814 | -15.7011
-4.5 | -0.217 | 0.01582 | -0.0768 | -13.7168
-4 | -0.1814 | 0.01514 | -0.0716 | -11.9815
-3.5 | -0.1775 | 0.01365 | -0.061 | -13.0037
-3 | -0.2275 | 0.01329 | -0.0395 | -17.1181
-1.5 | -0.195 | 0.01403 | -0.0031 | -13.8988
-1 | -0.0023 | 0.01777 | -0.0245 | -0.12943
0 | 0.1116 | 0.01862 | -0.0214 | 5.9936
0.5 | 0.1968 | 0.01828 | -0.0257 | 10.7659
1 | 0.2747 | 0.01782 | -0.0283 | 15.4153
2.5 | 0.4537 | 0.01343 | -0.0215 | 33.7826
3 | 0.4559 | 0.01289 | -0.0083 | 35.3685
3.5 | 0.4207 | 0.01206 | 0.0121 | 34.8839
4 | 0.4616 | 0.01147 | 0.0185 | 40.2441
4.5 | 0.4197 | 0.01246 | 0.0379 | 33.6838
5 | 0.3995 | 0.01434 | 0.0521 | 27.8591
5.5 | 0.4082 | 0.01611 | 0.0605 | 25.3383
6 | 0.4439 | 0.01717 | 0.0648 | 25.8532
6.5 | 0.4824 | 0.01822 | 0.0689 | 26.4764
7 | 0.5191 | 0.01943 | 0.0735 | 26.7164
7.5 | 0.5543 | 0.02099 | 0.0782 | 26.4078
8 | 0.5939 | 0.02274 | 0.0822 | 26.117
8.5 | 0.639 | 0.02482 | 0.0857 | 25.7454
9 | 0.6752 | 0.02807 | 0.09 | 24.0542
9.5 | 0.6899 | 0.0324 | 0.0957 | 21.2932
10 | 0.6787 | 0.03784 | 0.1019 | 17.936
10.5 | 0.6545 | 0.04439 | 0.1062 | 14.7443
11 | 0.6273 | 0.05283 | 0.1055 | 11.8739
11.5 | 0.5917 | 0.06503 | 0.0988 | 9.0989
12 | 0.5623 | 0.08099 | 0.0856 | 6.9428
12.5 | 0.5354 | 0.09903 | 0.0733 | 5.4064
13 | 0.5168 | 0.11516 | 0.0632 | 4.4877
13.5 | 0.5146 | 0.12868 | 0.0544 | 3.9991
14.5 | 0.5306 | 0.14938 | 0.0445 | 3.552
15 | 0.5319 | 0.16025 | 0.0374 | 3.3192
15.5 | 0.5464 | 0.16825 | 0.0331 | 3.2475
16 | 0.5685 | 0.17493 | 0.0305 | 3.2499
16.5 | 0.5845 | 0.18386 | 0.0263 | 3.179
17 | 0.5916 | 0.19409 | 0.0185 | 3.0481
17.5 | 0.6102 | 0.20196 | 0.014 | 3.0214
18 | 0.631 | 0.20916 | 0.01 | 3.0168
18.5 | 0.6534 | 0.21743 | 0.0068 | 3.0051
19 | 0.6647 | 0.22693 | -0.0006 | 2.9291
19.5 | 0.6847 | 0.23465 | -0.0054 | 2.918
20 | 0.7065 | 0.24165 | -0.0093 | 2.9236

## 33. Re 750k Mach 0.00 (1)
BIGFOIL.COM POLAR EXPORT
NACA67-114 a=0.5
NACA67-114 a=0.5 |  |  |  | Cl Max: | 1.119 | at alpha= | 10.5 | deg
JavaFoil+Calcfoil stall+Eppler ext transition |  |  |  | L/D Max: | 85.272 | at alpha= | 3.5 | deg
Re: | 750000 |  |  | Cd Min: | 0.00537 | at alpha= | -0.5 | deg
Mach: | 0 |  |  | Cl=0 at alpha= | -0.66393 | deg
|  |  |  | @ Cl=0.1, Cd= | 0.0054067
|  |  |  | @ Cl=0.4, Cd= | 0.0056698
|  |  |  | @ Cl=0.6, Cd= | 0.011619
alpha (deg) | Cl | Cd | Cm | Cl/Cd
-14 | -0.856 | 0.10278 | 0.008 | -8.331
-13.5 | -0.857 | 0.09804 | 0.007 | -8.747
-13 | -0.856 | 0.09242 | 0.007 | -9.265
-12.5 | -0.851 | 0.08656 | 0.007 | -9.833
-12 | -0.843 | 0.08134 | 0.006 | -10.368
-11.5 | -0.833 | 0.07555 | 0.006 | -11.028
-11 | -0.819 | 0.07053 | 0.005 | -11.609
-10.5 | -0.802 | 0.06673 | 0.005 | -12.014
-10 | -0.782 | 0.06176 | 0.005 | -12.665
-9.5 | -0.767 | 0.05387 | 0.005 | -14.242
-9 | -0.883 | 0.01563 | 0.006 | -56.51
-8.5 | -0.848 | 0.0149 | 0.005 | -56.867
-8 | -0.808 | 0.0143 | 0.004 | -56.498
-7.5 | -0.765 | 0.0135 | 0.003 | -56.65
-7 | -0.719 | 0.01283 | 0.002 | -56.021
-6.5 | -0.67 | 0.01251 | 0.001 | -53.538
-6 | -0.619 | 0.01204 | -0.001 | -51.391
-5.5 | -0.566 | 0.01161 | -0.002 | -48.771
-5 | -0.511 | 0.01118 | -0.003 | -45.75
-4.5 | -0.455 | 0.01083 | -0.004 | -42.059
-4 | -0.398 | 0.01047 | -0.005 | -38.011
-3.5 | -0.34 | 0.01016 | -0.006 | -33.419
-3 | -0.281 | 0.00982 | -0.007 | -28.56
-2.5 | -0.22 | 0.00548 | -0.008 | -40.089
-2 | -0.16 | 0.00544 | -0.01 | -29.487
-1.5 | -0.101 | 0.00541 | -0.011 | -18.607
-1 | -0.041 | 0.00538 | -0.012 | -7.537
-0.5 | 0.02 | 0.00537 | -0.013 | 3.655
0 | 0.08 | 0.0054 | -0.014 | 14.784
0.5 | 0.14 | 0.00542 | -0.015 | 25.817
1 | 0.2 | 0.00546 | -0.016 | 36.607
1.5 | 0.259 | 0.00551 | -0.018 | 47.031
2 | 0.319 | 0.00557 | -0.019 | 57.219
2.5 | 0.378 | 0.00564 | -0.02 | 66.957
3 | 0.437 | 0.00572 | -0.021 | 76.372
3.5 | 0.496 | 0.00581 | -0.022 | 85.272
4 | 0.555 | 0.01133 | -0.024 | 48.972
4.5 | 0.611 | 0.01169 | -0.025 | 52.293
5 | 0.667 | 0.0121 | -0.026 | 55.133
5.5 | 0.721 | 0.01234 | -0.027 | 58.411
6 | 0.773 | 0.01283 | -0.028 | 60.274
6.5 | 0.824 | 0.01352 | -0.029 | 60.929
7 | 0.872 | 0.01431 | -0.03 | 60.92
7.5 | 0.917 | 0.01488 | -0.031 | 61.657
8 | 0.96 | 0.01557 | -0.033 | 61.703
8.5 | 1 | 0.01624 | -0.034 | 61.593
9 | 1.037 | 0.01698 | -0.035 | 61.075
9.5 | 1.07 | 0.01776 | -0.036 | 60.238
10 | 1.098 | 0.0186 | -0.037 | 59.051
10.5 | 1.119 | 0.01952 | -0.038 | 57.335
11 | 0.952 | 0.06613 | -0.024 | 14.401
11.5 | 0.956 | 0.07312 | -0.023 | 13.074
12 | 0.958 | 0.07925 | -0.021 | 12.09
12.5 | 0.959 | 0.08605 | -0.021 | 11.14
13 | 0.957 | 0.0909 | -0.021 | 10.524
13.5 | 0.95 | 0.09698 | -0.02 | 9.798
14 | 0.942 | 0.10311 | -0.021 | 9.138
14.5 | 0.929 | 0.10989 | -0.02 | 8.458
15 | 0.915 | 0.11805 | -0.02 | 7.752
15.5 | 0.898 | 0.1238 | -0.019 | 7.251

## 34. Re 750k Mach 0.00 (2)
BIGFOIL.COM POLAR EXPORT
NACA67-114 a=0.5
NACA67-114 a=0.5 |  |  |  | Cl Max: | 1.0711 | at alpha= | 15.5 | deg
XFOIL ncrit=9 |  |  |  | L/D Max: | 61.384 | at alpha= | 3.5 | deg
Re: | 750000 |  |  | Cd Min: | 0.21613 | at alpha= | 20 | deg
Mach: | 0 |  |  | Cl=0 at alpha= | -0.66179 | deg
|  |  |  | @ Cl=0.1, Cd= | 0.0098513
|  |  |  | @ Cl=0.4, Cd= | 0.0075674
|  |  |  | @ Cl=0.6, Cd= | 0.014121
alpha (deg) | Cl | Cd | Cm | Cl/Cd
-18.5 | -0.5421 | 0.18937 | -0.0246 | -2.8626
-18 | -0.5239 | 0.18438 | -0.0273 | -2.8414
-17.5 | -0.5088 | 0.17851 | -0.0307 | -2.8503
-17 | -0.507 | 0.16793 | -0.0371 | -3.0191
-16.5 | -0.5003 | 0.15879 | -0.0418 | -3.1507
-15 | -0.8078 | 0.05402 | -0.097 | -14.9537
-14.5 | -0.8468 | 0.04449 | -0.0983 | -19.0335
-14 | -0.8777 | 0.03854 | -0.0934 | -22.7737
-13.5 | -0.8929 | 0.0343 | -0.0876 | -26.0321
-13 | -0.8916 | 0.03116 | -0.0825 | -28.6136
-12.5 | -0.8835 | 0.02831 | -0.0775 | -31.2081
-12 | -0.8656 | 0.02467 | -0.0739 | -35.0872
-11.5 | -0.837 | 0.02322 | -0.0711 | -36.0465
-11 | -0.8051 | 0.02192 | -0.0684 | -36.729
-10.5 | -0.7683 | 0.02052 | -0.0664 | -37.4415
-10 | -0.729 | 0.01923 | -0.0646 | -37.9095
-9.5 | -0.6914 | 0.01751 | -0.0626 | -39.486
-9 | -0.6513 | 0.01665 | -0.0608 | -39.1171
-8.5 | -0.6099 | 0.0159 | -0.0591 | -38.3585
-8 | -0.5704 | 0.01493 | -0.0571 | -38.205
-7.5 | -0.526 | 0.01438 | -0.0558 | -36.5786
-7 | -0.4853 | 0.01359 | -0.0539 | -35.7101
-6.5 | -0.44 | 0.01317 | -0.0526 | -33.4093
-6 | -0.3987 | 0.0125 | -0.0506 | -31.896
-5.5 | -0.356 | 0.012 | -0.0487 | -29.6667
-5 | -0.3122 | 0.01163 | -0.047 | -26.8444
-4.5 | -0.2717 | 0.0111 | -0.0447 | -24.4775
-4 | -0.2457 | 0.01024 | -0.0397 | -23.9941
-3.5 | -0.2348 | 0.0092 | -0.0315 | -25.5217
-3 | -0.2459 | 0.00767 | -0.0183 | -32.06
-2.5 | -0.2083 | 0.0077 | -0.0145 | -27.0519
-2 | -0.158 | 0.00793 | -0.0135 | -19.9243
-1.5 | -0.1037 | 0.00822 | -0.0131 | -12.6156
-1 | -0.0416 | 0.00907 | -0.0135 | -4.5865
-0.5 | 0.0199 | 0.00972 | -0.014 | 2.0473
0 | 0.076 | 0.00987 | -0.0144 | 7.7001
0.5 | 0.1274 | 0.00983 | -0.014 | 12.9603
1 | 0.1829 | 0.00962 | -0.0143 | 19.0125
1.5 | 0.2418 | 0.00915 | -0.0151 | 26.4262
2 | 0.3007 | 0.00846 | -0.0156 | 35.5437
2.5 | 0.3513 | 0.00785 | -0.0145 | 44.7516
3 | 0.403 | 0.00755 | -0.0138 | 53.3775
3.5 | 0.4524 | 0.00737 | -0.0126 | 61.384
4 | 0.4754 | 0.00777 | -0.0058 | 61.184
4.5 | 0.4585 | 0.00874 | 0.0086 | 52.46
5 | 0.4552 | 0.01015 | 0.0191 | 44.8473
5.5 | 0.4722 | 0.01145 | 0.0254 | 41.2402
6 | 0.5007 | 0.01252 | 0.0295 | 39.992
6.5 | 0.539 | 0.01322 | 0.0318 | 40.7716
7 | 0.5799 | 0.01383 | 0.0337 | 41.9306
7.5 | 0.6199 | 0.01441 | 0.0357 | 43.0187
8 | 0.6569 | 0.0152 | 0.0382 | 43.2171
8.5 | 0.6958 | 0.01592 | 0.0402 | 43.706
9 | 0.7332 | 0.01677 | 0.0423 | 43.7209
9.5 | 0.7657 | 0.01784 | 0.0452 | 42.9204
10 | 0.8002 | 0.01878 | 0.0478 | 42.6092
10.5 | 0.834 | 0.01983 | 0.0503 | 42.0575
11 | 0.8585 | 0.02147 | 0.054 | 39.986
11.5 | 0.8904 | 0.02261 | 0.0565 | 39.3808
12 | 0.9196 | 0.02389 | 0.0593 | 38.4931
12.5 | 0.9538 | 0.02541 | 0.0606 | 37.5364
13 | 0.9902 | 0.02806 | 0.0602 | 35.2887
14 | 1.053 | 0.0344 | 0.0594 | 30.6105
14.5 | 1.0635 | 0.03723 | 0.0623 | 28.5657
15 | 1.0696 | 0.04076 | 0.0648 | 26.2414
15.5 | 1.0711 | 0.04487 | 0.0668 | 23.8712
16 | 1.0658 | 0.05005 | 0.0681 | 21.2947
16.5 | 1.055 | 0.05639 | 0.0681 | 18.709
17 | 1.0389 | 0.06417 | 0.0665 | 16.1898
17.5 | 1.0037 | 0.07596 | 0.0619 | 13.2135
18 | 0.9073 | 0.10228 | 0.0471 | 8.8707
18.5 | 0.6249 | 0.19339 | 0.0067 | 3.2313
19 | 0.6411 | 0.19858 | 0.0037 | 3.2284
19.5 | 0.657 | 0.20421 | 0.0006 | 3.2173
20 | 0.6587 | 0.21613 | -0.0056 | 3.0477

## 35. Re 750k Mach 0.10 (1)
BIGFOIL.COM POLAR EXPORT
NACA67-114 a=0.5
NACA67-114 a=0.5 |  |  |  | Cl Max: | 1.115 | at alpha= | 10.5 | deg
JavaFoil+Calcfoil stall+Eppler ext transition |  |  |  | L/D Max: | 85.421 | at alpha= | 3.5 | deg
Re: | 750000 |  |  | Cd Min: | 0.00538 | at alpha= | -0.5 | deg
Mach: | 0.1 |  |  | Cl=0 at alpha= | -0.66393 | deg
|  |  |  | @ Cl=0.1, Cd= | 0.0054198
|  |  |  | @ Cl=0.4, Cd= | 0.0056871
|  |  |  | @ Cl=0.6, Cd= | 0.011659
alpha (deg) | Cl | Cd | Cm | Cl/Cd
-14 | -0.836 | 0.10631 | 0.008 | -7.865
-13.5 | -0.841 | 0.09802 | 0.007 | -8.577
-13 | -0.842 | 0.09246 | 0.007 | -9.105
-12.5 | -0.84 | 0.08704 | 0.007 | -9.653
-12 | -0.834 | 0.0819 | 0.006 | -10.182
-11.5 | -0.826 | 0.07643 | 0.006 | -10.802
-11 | -0.813 | 0.0717 | 0.005 | -11.343
-10.5 | -0.798 | 0.06716 | 0.005 | -11.879
-10 | -0.779 | 0.06249 | 0.005 | -12.467
-9.5 | -0.76 | 0.05702 | 0.004 | -13.323
-9 | -0.883 | 0.01578 | 0.006 | -55.947
-8.5 | -0.848 | 0.015 | 0.005 | -56.546
-8 | -0.809 | 0.01441 | 0.004 | -56.16
-7.5 | -0.767 | 0.01358 | 0.003 | -56.428
-7 | -0.721 | 0.0129 | 0.002 | -55.855
-6.5 | -0.672 | 0.0126 | 0.001 | -53.345
-6 | -0.621 | 0.0121 | -0.001 | -51.342
-5.5 | -0.568 | 0.01167 | -0.002 | -48.71
-5 | -0.514 | 0.01126 | -0.003 | -45.618
-4.5 | -0.457 | 0.01087 | -0.004 | -42.09
-4 | -0.4 | 0.01052 | -0.005 | -37.992
-3.5 | -0.341 | 0.0102 | -0.006 | -33.468
-3 | -0.282 | 0.00986 | -0.007 | -28.605
-2.5 | -0.221 | 0.0055 | -0.008 | -40.15
-2 | -0.161 | 0.00545 | -0.01 | -29.553
-1.5 | -0.101 | 0.00542 | -0.011 | -18.649
-1 | -0.041 | 0.0054 | -0.012 | -7.548
-0.5 | 0.02 | 0.00538 | -0.013 | 3.662
0 | 0.08 | 0.00541 | -0.014 | 14.838
0.5 | 0.141 | 0.00544 | -0.015 | 25.864
1 | 0.201 | 0.00548 | -0.017 | 36.672
1.5 | 0.261 | 0.00553 | -0.018 | 47.107
2 | 0.32 | 0.00559 | -0.019 | 57.305
2.5 | 0.38 | 0.00566 | -0.02 | 67.08
3 | 0.439 | 0.00574 | -0.021 | 76.452
3.5 | 0.498 | 0.00583 | -0.022 | 85.421
4 | 0.557 | 0.01138 | -0.024 | 48.994
4.5 | 0.614 | 0.01175 | -0.025 | 52.291
5 | 0.67 | 0.01217 | -0.026 | 55.052
5.5 | 0.724 | 0.01227 | -0.027 | 59.015
6 | 0.776 | 0.0129 | -0.028 | 60.188
6.5 | 0.827 | 0.0136 | -0.029 | 60.764
7 | 0.875 | 0.01441 | -0.03 | 60.713
7.5 | 0.92 | 0.01502 | -0.032 | 61.278
8 | 0.963 | 0.01567 | -0.033 | 61.416
8.5 | 1.002 | 0.01635 | -0.034 | 61.262
9 | 1.038 | 0.01713 | -0.035 | 60.565
9.5 | 1.069 | 0.01792 | -0.036 | 59.678
10 | 1.097 | 0.01878 | -0.037 | 58.388
10.5 | 1.115 | 0.01981 | -0.038 | 56.272
11 | 0.941 | 0.0694 | -0.022 | 13.557
11.5 | 0.947 | 0.07445 | -0.022 | 12.723
12 | 0.948 | 0.08002 | -0.021 | 11.848
12.5 | 0.946 | 0.08668 | -0.02 | 10.917
13 | 0.941 | 0.092 | -0.02 | 10.23
13.5 | 0.933 | 0.09844 | -0.02 | 9.474
14 | 0.92 | 0.10443 | -0.02 | 8.813
14.5 | 0.904 | 0.1115 | -0.018 | 8.106
15 | 0.886 | 0.11808 | -0.019 | 7.504
15.5 | 0.865 | 0.12637 | -0.019 | 6.847

## 36. Re 750k Mach 0.10 (2)
BIGFOIL.COM POLAR EXPORT
NACA67-114 a=0.5
NACA67-114 a=0.5 |  |  |  | Cl Max: | 1.049 | at alpha= | 15 | deg
XFOIL ncrit=9 |  |  |  | L/D Max: | 61.475 | at alpha= | 3.5 | deg
Re: | 750000 |  |  | Cd Min: | 0.21698 | at alpha= | 20 | deg
Mach: | 0.1 |  |  | Cl=0 at alpha= | -0.6629 | deg
|  |  |  | @ Cl=0.1, Cd= | 0.0099113
|  |  |  | @ Cl=0.4, Cd= | 0.0076012
|  |  |  | @ Cl=0.6, Cd= | 0.014248
alpha (deg) | Cl | Cd | Cm | Cl/Cd
-18 | -0.5234 | 0.18506 | -0.0274 | -2.8283
-17.5 | -0.508 | 0.17917 | -0.0309 | -2.8353
-17 | -0.5056 | 0.16874 | -0.0373 | -2.9963
-16.5 | -0.4985 | 0.15968 | -0.042 | -3.1219
-15.5 | -0.4587 | 0.14535 | -0.0524 | -3.1558
-15 | -0.7453 | 0.06359 | -0.0932 | -11.7204
-14.5 | -0.7932 | 0.05004 | -0.1008 | -15.8513
-14 | -0.8366 | 0.04229 | -0.0977 | -19.7825
-13.5 | -0.865 | 0.03682 | -0.092 | -23.4927
-13 | -0.8735 | 0.03298 | -0.0864 | -26.4857
-12.5 | -0.8697 | 0.03016 | -0.081 | -28.8362
-12 | -0.8624 | 0.02561 | -0.0763 | -33.6743
-11.5 | -0.8359 | 0.02391 | -0.0731 | -34.9603
-11 | -0.8057 | 0.02256 | -0.0701 | -35.7137
-10.5 | -0.7696 | 0.02102 | -0.0679 | -36.6127
-10 | -0.7302 | 0.01956 | -0.0661 | -37.3313
-9.5 | -0.6915 | 0.01783 | -0.0641 | -38.783
-9 | -0.6517 | 0.01685 | -0.0622 | -38.6766
-8.5 | -0.6103 | 0.01606 | -0.0603 | -38.0012
-8 | -0.5703 | 0.01506 | -0.0584 | -37.8685
-7.5 | -0.526 | 0.01448 | -0.057 | -36.326
-7 | -0.485 | 0.01368 | -0.055 | -35.4532
-6.5 | -0.4397 | 0.01323 | -0.0536 | -33.2351
-6 | -0.398 | 0.01257 | -0.0516 | -31.6627
-5.5 | -0.3549 | 0.01207 | -0.0497 | -29.4035
-5 | -0.3106 | 0.0117 | -0.048 | -26.547
-4.5 | -0.2696 | 0.01117 | -0.0458 | -24.1361
-3.5 | -0.2326 | 0.00927 | -0.0324 | -25.0917
-3 | -0.2438 | 0.00778 | -0.0192 | -31.3368
-2.5 | -0.2097 | 0.00773 | -0.0146 | -27.1281
-2 | -0.1589 | 0.00797 | -0.0136 | -19.9373
-1.5 | -0.1047 | 0.00825 | -0.0131 | -12.6909
-1 | -0.0418 | 0.0091 | -0.0135 | -4.5934
-0.5 | 0.0202 | 0.00977 | -0.0141 | 2.0676
0 | 0.0756 | 0.00993 | -0.0143 | 7.6133
0.5 | 0.1279 | 0.00989 | -0.014 | 12.9323
1 | 0.1842 | 0.00967 | -0.0145 | 19.0486
1.5 | 0.2424 | 0.00922 | -0.015 | 26.2907
2 | 0.3027 | 0.00851 | -0.0157 | 35.5699
2.5 | 0.353 | 0.0079 | -0.0145 | 44.6835
3 | 0.4049 | 0.00757 | -0.0137 | 53.4875
3.5 | 0.4543 | 0.00739 | -0.0124 | 61.475
4 | 0.4747 | 0.00784 | -0.005 | 60.5485
4.5 | 0.4557 | 0.00882 | 0.0098 | 51.6667
5 | 0.4531 | 0.01026 | 0.0202 | 44.1618
5.5 | 0.4704 | 0.01156 | 0.0264 | 40.692
6 | 0.4997 | 0.01262 | 0.0304 | 39.5959
6.5 | 0.5388 | 0.0133 | 0.0328 | 40.5113
7 | 0.5791 | 0.01396 | 0.0348 | 41.4828
7.5 | 0.6198 | 0.01452 | 0.0367 | 42.686
8 | 0.6571 | 0.01531 | 0.0392 | 42.9197
8.5 | 0.6943 | 0.01616 | 0.0416 | 42.9641
9 | 0.7334 | 0.01694 | 0.0436 | 43.294
9.5 | 0.7642 | 0.01815 | 0.0468 | 42.1047
10 | 0.8001 | 0.01905 | 0.0493 | 42
10.5 | 0.8333 | 0.02016 | 0.0519 | 41.3343
11 | 0.8588 | 0.02181 | 0.0555 | 39.3764
11.5 | 0.89 | 0.02307 | 0.0583 | 38.5782
12 | 0.919 | 0.02443 | 0.0612 | 37.6177
12.5 | 0.9521 | 0.02608 | 0.0625 | 36.5069
13 | 0.9842 | 0.02944 | 0.0627 | 33.4307
13.5 | 1.0191 | 0.03258 | 0.0619 | 31.2799
14 | 1.0424 | 0.03608 | 0.0622 | 28.8914
14.5 | 1.0488 | 0.03931 | 0.0652 | 26.6802
15 | 1.049 | 0.0435 | 0.0677 | 24.1149
15.5 | 1.0437 | 0.04854 | 0.0693 | 21.5019
16 | 1.0297 | 0.0551 | 0.0697 | 18.6878
16.5 | 1.0088 | 0.06343 | 0.0681 | 15.9041
17 | 0.9822 | 0.07386 | 0.064 | 13.2981
17.5 | 0.9155 | 0.09369 | 0.053 | 9.7716
18 | 0.6225 | 0.18307 | 0.013 | 3.4003
18.5 | 0.625 | 0.19424 | 0.0066 | 3.2177
19 | 0.6412 | 0.19948 | 0.0036 | 3.2144
19.5 | 0.6575 | 0.20513 | 0.0004 | 3.2053
20 | 0.6597 | 0.21698 | -0.0058 | 3.0404

## 37. Re 750k Mach 0.25 (1)
BIGFOIL.COM POLAR EXPORT
NACA67-114 a=0.5
NACA67-114 a=0.5 |  |  |  | Cl Max: | 1.06 | at alpha= | 9.5 | deg
JavaFoil+Calcfoil stall+Eppler ext transition |  |  |  | L/D Max: | 86.037 | at alpha= | 3.5 | deg
Re: | 750000 |  |  | Cd Min: | 0.00546 | at alpha= | -0.5 | deg
Mach: | 0.25 |  |  | Cl=0 at alpha= | -0.66129 | deg
|  |  |  | @ Cl=0.1, Cd= | 0.0054916
|  |  |  | @ Cl=0.4, Cd= | 0.0057744
|  |  |  | @ Cl=0.6, Cd= | 0.011867
alpha (deg) | Cl | Cd | Cm | Cl/Cd
-13.5 | -0.692 | 0.10816 | 0.006 | -6.402
-13 | -0.718 | 0.09983 | 0.006 | -7.194
-12.5 | -0.739 | 0.09315 | 0.006 | -7.935
-12 | -0.754 | 0.08716 | 0.006 | -8.651
-11.5 | -0.763 | 0.08076 | 0.005 | -9.449
-11 | -0.766 | 0.07635 | 0.005 | -10.034
-10.5 | -0.764 | 0.07036 | 0.005 | -10.858
-10 | -0.756 | 0.06569 | 0.004 | -11.506
-9.5 | -0.743 | 0.06071 | 0.004 | -12.237
-9 | -0.727 | 0.05512 | 0.004 | -13.192
-8.5 | -0.847 | 0.01557 | 0.005 | -54.418
-8 | -0.814 | 0.01479 | 0.004 | -55.054
-7.5 | -0.775 | 0.01429 | 0.003 | -54.248
-7 | -0.732 | 0.01369 | 0.002 | -53.444
-6.5 | -0.685 | 0.01302 | 0.001 | -52.565
-6 | -0.634 | 0.01246 | -0.001 | -50.901
-5.5 | -0.581 | 0.01199 | -0.002 | -48.465
-5 | -0.526 | 0.01151 | -0.003 | -45.672
-4.5 | -0.469 | 0.01112 | -0.004 | -42.145
-4 | -0.41 | 0.01073 | -0.005 | -38.205
-3.5 | -0.35 | 0.0104 | -0.006 | -33.668
-3 | -0.289 | 0.01008 | -0.008 | -28.688
-2.5 | -0.227 | 0.00559 | -0.009 | -40.55
-2 | -0.165 | 0.00554 | -0.01 | -29.871
-1.5 | -0.104 | 0.0055 | -0.011 | -18.851
-1 | -0.042 | 0.00547 | -0.012 | -7.644
-0.5 | 0.02 | 0.00546 | -0.013 | 3.705
0 | 0.082 | 0.00548 | -0.015 | 15.015
0.5 | 0.144 | 0.00552 | -0.016 | 26.153
1 | 0.206 | 0.00556 | -0.017 | 37.082
1.5 | 0.267 | 0.00562 | -0.018 | 47.604
2 | 0.329 | 0.00568 | -0.019 | 57.871
2.5 | 0.389 | 0.00576 | -0.021 | 67.669
3 | 0.45 | 0.00584 | -0.022 | 77.154
3.5 | 0.511 | 0.00594 | -0.023 | 86.037
4 | 0.572 | 0.01165 | -0.024 | 49.077
4.5 | 0.63 | 0.0121 | -0.025 | 52.061
5 | 0.686 | 0.01251 | -0.027 | 54.864
5.5 | 0.741 | 0.01298 | -0.028 | 57.063
6 | 0.793 | 0.01322 | -0.029 | 60.009
6.5 | 0.843 | 0.01412 | -0.03 | 59.728
7 | 0.89 | 0.01486 | -0.031 | 59.91
7.5 | 0.933 | 0.01551 | -0.032 | 60.16
8 | 0.973 | 0.0164 | -0.034 | 59.294
8.5 | 1.007 | 0.01719 | -0.035 | 58.616
9 | 1.037 | 0.01804 | -0.036 | 57.476
9.5 | 1.06 | 0.01893 | -0.037 | 55.987
10 | 0.897 | 0.06295 | -0.021 | 14.244
10.5 | 0.9 | 0.06854 | -0.02 | 13.124
11 | 0.895 | 0.07458 | -0.019 | 12.005
11.5 | 0.884 | 0.08111 | -0.018 | 10.904
12 | 0.868 | 0.08604 | -0.019 | 10.094
12.5 | 0.844 | 0.09224 | -0.018 | 9.151
13 | 0.813 | 0.10072 | -0.017 | 8.071
13.5 | 0.776 | 0.10774 | -0.018 | 7.202
14 | 0.733 | 0.11665 | -0.018 | 6.28
14.5 | 0.684 | 0.12418 | -0.019 | 5.506

## 38. Re 750k Mach 0.25 (2)
BIGFOIL.COM POLAR EXPORT
NACA67-114 a=0.5
NACA67-114 a=0.5 |  |  |  | Cl Max: | 0.9417 | at alpha= | 13 | deg
XFOIL ncrit=9 |  |  |  | L/D Max: | 61.5293 | at alpha= | 3.5 | deg
Re: | 750000 |  |  | Cd Min: | 0.21727 | at alpha= | -20 | deg
Mach: | 0.25 |  |  | Cl=0 at alpha= | -0.65073 | deg
|  |  |  | @ Cl=0.1, Cd= | 0.010205
|  |  |  | @ Cl=0.4, Cd= | 0.007837
|  |  |  | @ Cl=0.6, Cd= | 0.014949
alpha (deg) | Cl | Cd | Cm | Cl/Cd
-20 | -0.5797 | 0.21727 | -0.0113 | -2.6681
-19.5 | -0.5634 | 0.21089 | -0.0153 | -2.6715
-19 | -0.5562 | 0.20138 | -0.0217 | -2.7619
-18.5 | -0.5406 | 0.19401 | -0.0252 | -2.7865
-18 | -0.5213 | 0.1887 | -0.0281 | -2.7626
-17.5 | -0.5047 | 0.18262 | -0.0318 | -2.7637
-17 | -0.4997 | 0.17268 | -0.0383 | -2.8938
-16 | -0.4627 | 0.1551 | -0.0508 | -2.9832
-15.5 | -0.4373 | 0.14858 | -0.0563 | -2.9432
-15 | -0.423 | 0.14027 | -0.062 | -3.0156
-14.5 | -0.4283 | 0.12736 | -0.0694 | -3.3629
-14 | -0.6153 | 0.07241 | -0.0943 | -8.4974
-13.5 | -0.6784 | 0.05544 | -0.1044 | -12.2367
-13 | -0.7249 | 0.04636 | -0.1043 | -15.6363
-12.5 | -0.7634 | 0.03955 | -0.1 | -19.3021
-12 | -0.7922 | 0.03385 | -0.0935 | -23.4032
-11.5 | -0.7978 | 0.02994 | -0.0875 | -26.6466
-11 | -0.7854 | 0.02785 | -0.0822 | -28.2011
-10.5 | -0.7667 | 0.02503 | -0.0775 | -30.6312
-10 | -0.7357 | 0.02222 | -0.0742 | -33.1098
-9.5 | -0.6954 | 0.0202 | -0.0718 | -34.4257
-9 | -0.6542 | 0.01817 | -0.0696 | -36.0044
-8.5 | -0.6118 | 0.01713 | -0.0674 | -35.7151
-8 | -0.5663 | 0.01624 | -0.0657 | -34.8707
-7.5 | -0.525 | 0.01512 | -0.0634 | -34.7222
-7 | -0.4818 | 0.01429 | -0.0612 | -33.7159
-6.5 | -0.4376 | 0.01363 | -0.0592 | -32.1056
-6 | -0.3942 | 0.01296 | -0.057 | -30.4167
-5.5 | -0.3481 | 0.01258 | -0.0552 | -27.6709
-5 | -0.3043 | 0.01201 | -0.0531 | -25.3372
-4.5 | -0.2605 | 0.01151 | -0.051 | -22.6325
-4 | -0.2279 | 0.01065 | -0.0469 | -21.3991
-3.5 | -0.217 | 0.0096 | -0.0384 | -22.6042
-3 | -0.2308 | 0.00838 | -0.0244 | -27.5418
-2.5 | -0.2175 | 0.0079 | -0.0151 | -27.5316
-2 | -0.1641 | 0.00814 | -0.0141 | -20.1597
-1.5 | -0.1075 | 0.00843 | -0.0136 | -12.7521
-1 | -0.0431 | 0.00929 | -0.014 | -4.6394
-0.5 | 0.0186 | 0.01014 | -0.0142 | 1.8343
0 | 0.0739 | 0.01025 | -0.014 | 7.2098
0.5 | 0.1314 | 0.01015 | -0.0144 | 12.9458
1 | 0.1913 | 0.00992 | -0.0151 | 19.2843
1.5 | 0.2469 | 0.00955 | -0.0148 | 25.8534
2 | 0.3093 | 0.00877 | -0.0154 | 35.268
2.5 | 0.3636 | 0.0081 | -0.0145 | 44.8889
3 | 0.4162 | 0.00772 | -0.0136 | 53.9119
3.5 | 0.4627 | 0.00752 | -0.0112 | 61.5293
4 | 0.4665 | 0.00817 | 0.0001 | 57.0991
4.5 | 0.4421 | 0.0093 | 0.016 | 47.5376
5 | 0.4428 | 0.01084 | 0.0257 | 40.8487
6 | 0.4959 | 0.01312 | 0.0354 | 37.7973
6.5 | 0.5368 | 0.01379 | 0.0378 | 38.9268
7 | 0.5768 | 0.01456 | 0.0403 | 39.6154
7.5 | 0.6179 | 0.01525 | 0.0426 | 40.518
8 | 0.6572 | 0.01605 | 0.0452 | 40.947
8.5 | 0.6924 | 0.01715 | 0.0484 | 40.3732
9 | 0.73 | 0.01817 | 0.051 | 40.1761
9.5 | 0.7639 | 0.01941 | 0.0542 | 39.356
10 | 0.7977 | 0.02066 | 0.0574 | 38.6108
10.5 | 0.8272 | 0.02243 | 0.0609 | 36.8792
11 | 0.8578 | 0.02413 | 0.0643 | 35.5491
12 | 0.9101 | 0.02812 | 0.0714 | 32.3649
12.5 | 0.9282 | 0.03147 | 0.0744 | 29.4948
13 | 0.9417 | 0.03653 | 0.0755 | 25.7788
13.5 | 0.9406 | 0.04332 | 0.0755 | 21.7128
14 | 0.9166 | 0.05137 | 0.0759 | 17.8431
14.5 | 0.88 | 0.06114 | 0.0746 | 14.3932
15 | 0.8319 | 0.07507 | 0.0683 | 11.0817
15.5 | 0.7752 | 0.09492 | 0.0556 | 8.1669
16 | 0.5762 | 0.15832 | 0.0272 | 3.6395
16.5 | 0.5858 | 0.16604 | 0.0232 | 3.5281
17 | 0.6018 | 0.17162 | 0.0203 | 3.5066
17.5 | 0.6152 | 0.1782 | 0.0172 | 3.4523
18 | 0.6205 | 0.18863 | 0.0121 | 3.2895

## 39. Re 750k Mach 0.50 (1)
BIGFOIL.COM POLAR EXPORT
NACA67-114 a=0.5
NACA67-114 a=0.5 |  |  |  | Cl Max: | 1.127 | at alpha= | 20 | deg
JavaFoil+Calcfoil stall+Eppler ext transition |  |  |  | L/D Max: | 79.299 | at alpha= | 3 | deg
Re: | 750000 |  |  | Cd Min: | 0.00581 | at alpha= | -0.5 | deg
Mach: | 0.5 |  |  | Cl=0 at alpha= | -0.66429 | deg
|  |  |  | @ Cl=0.1, Cd= | 0.0058546
|  |  |  | @ Cl=0.4, Cd= | 0.0061463
|  |  |  | @ Cl=0.6, Cd= | 0.012673
alpha (deg) | Cl | Cd | Cm | Cl/Cd
-20 | -1.059 | 0.21069 | 0.019 | -5.025
-19.5 | -1.032 | 0.20483 | 0.018 | -5.039
-19 | -1.006 | 0.20025 | 0.017 | -5.022
-18.5 | -0.979 | 0.19421 | 0.017 | -5.042
-18 | -0.953 | 0.18744 | 0.016 | -5.085
-17.5 | -0.924 | 0.18224 | 0.015 | -5.069
-17 | -0.897 | 0.17623 | 0.014 | -5.089
-16.5 | -0.87 | 0.17076 | 0.013 | -5.095
-16 | -0.843 | 0.16873 | 0.013 | -4.998
-15.5 | -0.817 | 0.1656 | 0.012 | -4.931
-15 | -0.788 | 0.15125 | 0.011 | -5.212
-14.5 | -0.761 | 0.14379 | 0.01 | -5.292
-14 | -0.734 | 0.14113 | 0.01 | -5.2
-13.5 | -0.707 | 0.13615 | 0.009 | -5.192
-13 | -0.68 | 0.13232 | 0.009 | -5.138
-12.5 | -0.652 | 0.1303 | 0.008 | -5.005
-12 | -0.624 | 0.12538 | 0.007 | -4.978
-11.5 | -0.597 | 0.11597 | 0.006 | -5.148
-11 | -0.57 | 0.11648 | 0.006 | -4.892
-10.5 | -0.543 | 0.11359 | 0.005 | -4.777
-10 | -0.515 | 0.10349 | 0.004 | -4.976
-9.5 | -0.487 | 0.09799 | 0.004 | -4.971
-9 | -0.46 | 0.09191 | 0.003 | -5.003
-8.5 | -0.432 | 0.08657 | 0.002 | -4.995
-8 | -0.405 | 0.06351 | 0.002 | -6.375
-7.5 | -0.378 | 0.0554 | 0.001 | -6.817
-7 | -0.572 | 0.04929 | 0.001 | -11.595
-6.5 | -0.699 | 0.01521 | 0.001 | -45.931
-6 | -0.671 | 0.01441 | -0.001 | -46.57
-5.5 | -0.628 | 0.01361 | -0.002 | -46.124
-5 | -0.575 | 0.0129 | -0.003 | -44.559
-4.5 | -0.516 | 0.01228 | -0.004 | -42.025
-4 | -0.454 | 0.01178 | -0.006 | -38.533
-3.5 | -0.388 | 0.01132 | -0.007 | -34.288
-3 | -0.321 | 0.0109 | -0.008 | -29.485
-2.5 | -0.254 | 0.01047 | -0.01 | -24.208
-2 | -0.184 | 0.00593 | -0.011 | -30.999
-1.5 | -0.115 | 0.00588 | -0.012 | -19.61
-1 | -0.047 | 0.00584 | -0.014 | -7.969
-0.5 | 0.023 | 0.00581 | -0.015 | 3.873
0 | 0.092 | 0.00585 | -0.016 | 15.671
0.5 | 0.161 | 0.00589 | -0.017 | 27.284
1 | 0.229 | 0.00595 | -0.019 | 38.591
1.5 | 0.297 | 0.00602 | -0.02 | 49.408
2 | 0.365 | 0.0061 | -0.021 | 59.876
2.5 | 0.433 | 0.00619 | -0.023 | 69.969
3 | 0.5 | 0.00631 | -0.024 | 79.299
3.5 | 0.569 | 0.01242 | -0.026 | 45.836
4 | 0.634 | 0.01295 | -0.027 | 48.927
4.5 | 0.695 | 0.01354 | -0.028 | 51.343
5 | 0.753 | 0.01417 | -0.029 | 53.156
5.5 | 0.806 | 0.01516 | -0.031 | 53.186
6 | 0.851 | 0.01603 | -0.032 | 53.106
6.5 | 0.884 | 0.017 | -0.033 | 52.007
7 | 0.896 | 0.01803 | -0.035 | 49.679
7.5 | 0.709 | 0.05261 | -0.014 | 13.482
8 | 0.478 | 0.05667 | -0.018 | 8.433
8.5 | 0.503 | 0.08647 | -0.015 | 5.822
9 | 0.531 | 0.08597 | -0.016 | 6.173
9.5 | 0.558 | 0.10141 | -0.018 | 5.505
10 | 0.585 | 0.09857 | -0.018 | 5.938
10.5 | 0.614 | 0.10821 | -0.021 | 5.67
11 | 0.64 | 0.10861 | -0.021 | 5.897
11.5 | 0.667 | 0.12252 | -0.022 | 5.446
12 | 0.694 | 0.12582 | -0.022 | 5.517
12.5 | 0.721 | 0.12786 | -0.023 | 5.64
13 | 0.749 | 0.12985 | -0.025 | 5.772
13.5 | 0.776 | 0.13749 | -0.026 | 5.646
14 | 0.803 | 0.14155 | -0.026 | 5.672
14.5 | 0.83 | 0.14653 | -0.027 | 5.661
15 | 0.857 | 0.15387 | -0.029 | 5.569
15.5 | 0.885 | 0.15817 | -0.03 | 5.594
16 | 0.911 | 0.16264 | -0.031 | 5.603
16.5 | 0.938 | 0.16752 | -0.031 | 5.597
17 | 0.964 | 0.17551 | -0.032 | 5.495
17.5 | 0.993 | 0.18308 | -0.034 | 5.423
18 | 1.019 | 0.18625 | -0.035 | 5.473
18.5 | 1.046 | 0.19186 | -0.036 | 5.45
19 | 1.072 | 0.19554 | -0.037 | 5.481
19.5 | 1.098 | 0.2056 | -0.037 | 5.341
20 | 1.127 | 0.21019 | -0.039 | 5.362

## 40. Re 750k Mach 0.50 (2)
BIGFOIL.COM POLAR EXPORT
NACA67-114 a=0.5
NACA67-114 a=0.5 |  |  |  | Cl Max: | 0.7376 | at alpha= | 9.5 | deg
XFOIL ncrit=9 |  |  |  | L/D Max: | 53.1948 | at alpha= | 3.5 | deg
Re: | 750000 |  |  | Cd Min: | 0.23585 | at alpha= | -20 | deg
Mach: | 0.5 |  |  | Cl=0 at alpha= | -0.6774 | deg
|  |  |  | @ Cl=0.1, Cd= | 0.011895
|  |  |  | @ Cl=0.4, Cd= | 0.0090631
|  |  |  | @ Cl=0.6, Cd= | 0.14251
alpha (deg) | Cl | Cd | Cm | Cl/Cd
-20 | -0.6046 | 0.23585 | -0.0123 | -2.5635
-19.5 | -0.584 | 0.22746 | -0.0179 | -2.5675
-19 | -0.569 | 0.21832 | -0.0249 | -2.6063
-18.5 | -0.544 | 0.21096 | -0.0285 | -2.5787
-18 | -0.5118 | 0.20285 | -0.0365 | -2.523
-17.5 | -0.4866 | 0.19288 | -0.0458 | -2.5228
-17 | -0.4718 | 0.18406 | -0.0521 | -2.5633
-16.5 | -0.4521 | 0.17645 | -0.0548 | -2.5622
-16 | -0.4316 | 0.17018 | -0.0575 | -2.5361
-15.5 | -0.4156 | 0.16314 | -0.0607 | -2.5475
-15 | -0.4102 | 0.15363 | -0.0666 | -2.6701
-14.5 | -0.3211 | 0.13047 | -0.0562 | -2.4611
-14 | -0.3052 | 0.12554 | -0.0596 | -2.4311
-13.5 | -0.2957 | 0.12041 | -0.064 | -2.4558
-12.5 | -0.3599 | 0.11141 | -0.0857 | -3.2304
-11.5 | -0.3944 | 0.08513 | -0.0985 | -4.6329
-11 | -0.4202 | 0.07162 | -0.1063 | -5.8671
-10.5 | -0.4508 | 0.0567 | -0.1171 | -7.9506
-10 | -0.4921 | 0.04656 | -0.12 | -10.5692
-9.5 | -0.5272 | 0.03952 | -0.1168 | -13.3401
-9 | -0.5565 | 0.03371 | -0.1101 | -16.5085
-8.5 | -0.5713 | 0.02876 | -0.1023 | -19.8644
-8 | -0.5671 | 0.02406 | -0.0948 | -23.5702
-7.5 | -0.5266 | 0.02008 | -0.0906 | -26.2251
-7 | -0.474 | 0.01775 | -0.0877 | -26.7042
-6.5 | -0.4217 | 0.01633 | -0.0845 | -25.8236
-6 | -0.3735 | 0.01525 | -0.0812 | -24.4918
-5.5 | -0.3271 | 0.0143 | -0.0777 | -22.8741
-5 | -0.279 | 0.01359 | -0.0745 | -20.5298
-4.5 | -0.2299 | 0.01302 | -0.0716 | -17.6575
-4 | -0.1834 | 0.01239 | -0.0681 | -14.8023
-3.5 | -0.1543 | 0.01131 | -0.062 | -13.6428
-3 | -0.1624 | 0.01002 | -0.0492 | -16.2076
-2.5 | -0.217 | 0.0088 | -0.025 | -24.6591
-2 | -0.193 | 0.00902 | -0.0156 | -21.3969
-1.5 | -0.1453 | 0.00948 | -0.0117 | -15.327
-1 | -0.0651 | 0.01047 | -0.0134 | -6.2178
-0.5 | 0.0358 | 0.01194 | -0.0189 | 2.9983
0 | 0.108 | 0.01189 | -0.0204 | 9.0833
0.5 | 0.125 | 0.01161 | -0.0116 | 10.7666
1 | 0.1946 | 0.01129 | -0.0126 | 17.2365
1.5 | 0.2685 | 0.01081 | -0.0142 | 24.8381
2 | 0.3445 | 0.00971 | -0.0153 | 35.4789
2.5 | 0.4037 | 0.00902 | -0.0133 | 44.7561
3 | 0.4452 | 0.0086 | -0.008 | 51.7674
3.5 | 0.4479 | 0.00842 | 0.0053 | 53.1948
4 | 0.4131 | 0.00975 | 0.0246 | 42.3692
4.5 | 0.3963 | 0.01163 | 0.0387 | 34.0757
5 | 0.4067 | 0.01334 | 0.0471 | 30.4873
5.5 | 0.4395 | 0.01451 | 0.0521 | 30.2895
6 | 0.4816 | 0.01542 | 0.056 | 31.2322
6.5 | 0.523 | 0.01647 | 0.06 | 31.7547
7 | 0.566 | 0.01752 | 0.0638 | 32.3059
7.5 | 0.6058 | 0.01887 | 0.068 | 32.1039
8 | 0.6422 | 0.02061 | 0.0727 | 31.1596
8.5 | 0.6806 | 0.02249 | 0.0772 | 30.2623
9 | 0.7167 | 0.02539 | 0.0819 | 28.2276
9.5 | 0.7376 | 0.02955 | 0.0872 | 24.9611
10 | 0.7312 | 0.03489 | 0.0935 | 20.9573
10.5 | 0.7085 | 0.04118 | 0.0987 | 17.205
11.5 | 0.6481 | 0.0574 | 0.0998 | 11.2909
12 | 0.61 | 0.06987 | 0.093 | 8.7305
12.5 | 0.5636 | 0.08884 | 0.0809 | 6.344
13 | 0.5372 | 0.10354 | 0.0729 | 5.1883
13.5 | 0.5202 | 0.11778 | 0.0648 | 4.4167
14 | 0.5172 | 0.1304 | 0.0573 | 3.9663
14.5 | 0.5249 | 0.14251 | 0.0491 | 3.6833

## 41. Re 1M Mach 0.00 (1)
BIGFOIL.COM POLAR EXPORT
NACA67-114 a=0.5
NACA67-114 a=0.5 |  |  |  | Cl Max: | 1.144 | at alpha= | 11.5 | deg
JavaFoil+Calcfoil stall+Eppler ext transition |  |  |  | L/D Max: | 101.026 | at alpha= | 3.5 | deg
Re: | 1000000 |  |  | Cd Min: | 0.00459 | at alpha= | 2.5 | deg
Mach: | 0 |  |  | Cl=0 at alpha= | -0.66393 | deg
|  |  |  | @ Cl=0.1, Cd= | 0.0047666
|  |  |  | @ Cl=0.4, Cd= | 0.0046714
|  |  |  | @ Cl=0.6, Cd= | 0.010835
alpha (deg) | Cl | Cd | Cm | Cl/Cd
-15 | -0.847 | 0.11316 | 0.009 | -7.483
-14.5 | -0.854 | 0.10732 | 0.008 | -7.953
-14 | -0.858 | 0.10089 | 0.008 | -8.502
-13.5 | -0.859 | 0.0948 | 0.008 | -9.059
-13 | -0.858 | 0.08825 | 0.008 | -9.722
-12.5 | -0.853 | 0.08359 | 0.007 | -10.205
-12 | -0.846 | 0.07837 | 0.007 | -10.79
-11.5 | -0.836 | 0.07271 | 0.006 | -11.502
-11 | -0.823 | 0.06749 | 0.006 | -12.198
-10.5 | -0.808 | 0.06286 | 0.006 | -12.847
-10 | -0.94 | 0.01674 | 0.008 | -56.124
-9.5 | -0.917 | 0.01547 | 0.007 | -59.232
-9 | -0.885 | 0.01478 | 0.006 | -59.847
-8.5 | -0.848 | 0.01404 | 0.005 | -60.436
-8 | -0.808 | 0.01345 | 0.004 | -60.113
-7.5 | -0.765 | 0.01291 | 0.003 | -59.279
-7 | -0.719 | 0.01238 | 0.002 | -58.106
-6.5 | -0.67 | 0.01186 | 0.001 | -56.535
-6 | -0.619 | 0.01129 | -0.001 | -54.875
-5.5 | -0.566 | 0.01073 | -0.002 | -52.777
-5 | -0.512 | 0.01032 | -0.003 | -49.572
-4.5 | -0.456 | 0.00982 | -0.004 | -46.401
-4 | -0.398 | 0.00984 | -0.005 | -40.498
-3.5 | -0.34 | 0.00954 | -0.006 | -35.623
-3 | -0.281 | 0.00919 | -0.007 | -30.552
-2.5 | -0.221 | 0.00483 | -0.009 | -45.783
-2 | -0.161 | 0.0048 | -0.01 | -33.597
-1.5 | -0.101 | 0.00477 | -0.011 | -21.198
-1 | -0.041 | 0.00476 | -0.012 | -8.571
-0.5 | 0.02 | 0.00474 | -0.013 | 4.161
0 | 0.08 | 0.00476 | -0.014 | 16.836
0.5 | 0.141 | 0.00478 | -0.015 | 29.389
1 | 0.201 | 0.00482 | -0.017 | 41.676
1.5 | 0.261 | 0.00486 | -0.018 | 53.568
2 | 0.32 | 0.00491 | -0.019 | 65.199
2.5 | 0.38 | 0.00459 | -0.02 | 82.692
3 | 0.439 | 0.00483 | -0.021 | 90.893
3.5 | 0.498 | 0.00493 | -0.022 | 101.026
4 | 0.555 | 0.01044 | -0.024 | 53.165
4.5 | 0.612 | 0.01094 | -0.025 | 55.96
5 | 0.667 | 0.01132 | -0.026 | 58.972
5.5 | 0.721 | 0.01175 | -0.027 | 61.377
6 | 0.774 | 0.01219 | -0.028 | 63.51
6.5 | 0.824 | 0.01288 | -0.029 | 63.98
7 | 0.872 | 0.01351 | -0.03 | 64.566
7.5 | 0.918 | 0.01404 | -0.031 | 65.384
8 | 0.961 | 0.01468 | -0.033 | 65.489
8.5 | 1.001 | 0.01532 | -0.034 | 65.368
9 | 1.038 | 0.01616 | -0.035 | 64.238
9.5 | 1.071 | 0.0169 | -0.036 | 63.356
10 | 1.1 | 0.01772 | -0.037 | 62.062
10.5 | 1.122 | 0.01857 | -0.038 | 60.379
11 | 1.137 | 0.01946 | -0.039 | 58.411
11.5 | 1.144 | 0.0208 | -0.04 | 55.003
12 | 0.969 | 0.0734 | -0.025 | 13.2
12.5 | 0.962 | 0.08279 | -0.022 | 11.614
13 | 0.959 | 0.08837 | -0.022 | 10.856
13.5 | 0.952 | 0.09461 | -0.022 | 10.067
14 | 0.944 | 0.1011 | -0.022 | 9.339
14.5 | 0.931 | 0.10666 | -0.022 | 8.731
15 | 0.917 | 0.1145 | -0.022 | 8.006
15.5 | 0.899 | 0.12121 | -0.022 | 7.419
16 | 0.881 | 0.12808 | -0.022 | 6.877
16.5 | 0.86 | 0.13544 | -0.022 | 6.35

## 42. Re 1M Mach 0.00 (2)
BIGFOIL.COM POLAR EXPORT
NACA67-114 a=0.5
NACA67-114 a=0.5 |  |  |  | Cl Max: | 1.1194 | at alpha= | 16 | deg
XFOIL ncrit=9 |  |  |  | L/D Max: | 70.1415 | at alpha= | 3.5 | deg
Re: | 1000000 |  |  | Cd Min: | 0.21004 | at alpha= | -20 | deg
Mach: | 0 |  |  | Cl=0 at alpha= | -0.63793 | deg
|  |  |  | @ Cl=0.1, Cd= | 0.0074123
|  |  |  | @ Cl=0.4, Cd= | 0.0061266
|  |  |  | @ Cl=0.6, Cd= | 0.012719
alpha (deg) | Cl | Cd | Cm | Cl/Cd
-20 | -0.5793 | 0.21004 | -0.0126 | -2.758
-19 | -0.5526 | 0.19629 | -0.02 | -2.8152
-18.5 | -0.5371 | 0.19063 | -0.0235 | -2.8175
-18 | -0.5226 | 0.18448 | -0.0271 | -2.8328
-17 | -0.838 | 0.08222 | -0.0725 | -10.1922
-16.5 | -0.8766 | 0.06654 | -0.083 | -13.174
-16 | -0.8971 | 0.05393 | -0.0932 | -16.6345
-15.5 | -0.9532 | 0.04162 | -0.0958 | -22.9025
-15 | -0.9704 | 0.03655 | -0.0921 | -26.5499
-14.5 | -0.9775 | 0.03265 | -0.0876 | -29.9387
-14 | -0.9772 | 0.02921 | -0.083 | -33.4543
-13.5 | -0.9639 | 0.02699 | -0.0791 | -35.7132
-13 | -0.9434 | 0.02513 | -0.0757 | -37.5408
-12 | -0.8917 | 0.02181 | -0.0694 | -40.8849
-11.5 | -0.8596 | 0.02048 | -0.0669 | -41.9727
-11 | -0.8243 | 0.01944 | -0.0646 | -42.4023
-10.5 | -0.7937 | 0.01762 | -0.0616 | -45.0454
-10 | -0.7564 | 0.01659 | -0.0595 | -45.5937
-9.5 | -0.7168 | 0.01571 | -0.0576 | -45.627
-9 | -0.6752 | 0.01499 | -0.0559 | -45.0434
-8.5 | -0.6375 | 0.01398 | -0.0535 | -45.6009
-8 | -0.5935 | 0.01348 | -0.0521 | -44.0282
-7.5 | -0.5512 | 0.01277 | -0.0504 | -43.1637
-7 | -0.505 | 0.01238 | -0.0493 | -40.7916
-6.5 | -0.4624 | 0.01174 | -0.0476 | -39.3867
-5.5 | -0.3726 | 0.01085 | -0.0446 | -34.341
-5 | -0.3283 | 0.01044 | -0.0429 | -31.4464
-4.5 | -0.285 | 0.01009 | -0.041 | -28.2458
-4 | -0.2502 | 0.00946 | -0.0375 | -26.4482
-3.5 | -0.2251 | 0.00862 | -0.0321 | -26.1137
-3 | -0.2115 | 0.00741 | -0.0243 | -28.5425
-2.5 | -0.2044 | 0.00613 | -0.0145 | -33.3442
-2 | -0.1514 | 0.0063 | -0.0141 | -24.0317
-1.5 | -0.0976 | 0.00645 | -0.0139 | -15.1318
-1 | -0.042 | 0.00677 | -0.0137 | -6.2038
-0.5 | 0.016 | 0.00725 | -0.0138 | 2.2069
0 | 0.0745 | 0.00743 | -0.0144 | 10.0269
0.5 | 0.132 | 0.00739 | -0.0152 | 17.862
1 | 0.1863 | 0.00725 | -0.0153 | 25.6966
1.5 | 0.2459 | 0.00686 | -0.0162 | 35.8455
2 | 0.3016 | 0.00645 | -0.0162 | 46.7597
2.5 | 0.355 | 0.00622 | -0.0158 | 57.074
3 | 0.408 | 0.00611 | -0.0155 | 66.7758
3.5 | 0.4461 | 0.00636 | -0.0119 | 70.1415
4 | 0.4485 | 0.00742 | -0.0014 | 60.4447
4.5 | 0.4416 | 0.00859 | 0.0106 | 51.4086
5 | 0.4562 | 0.00978 | 0.0177 | 46.6462
5.5 | 0.4819 | 0.01087 | 0.0225 | 44.333
6 | 0.5179 | 0.01165 | 0.0254 | 44.4549
6.5 | 0.5594 | 0.0122 | 0.0273 | 45.8525
7 | 0.6016 | 0.01274 | 0.029 | 47.2214
7.5 | 0.6413 | 0.01337 | 0.0311 | 47.9656
8 | 0.6832 | 0.0139 | 0.0328 | 49.1511
8.5 | 0.7227 | 0.0146 | 0.0348 | 49.5
9 | 0.7606 | 0.01543 | 0.037 | 49.2936
9.5 | 0.7997 | 0.01612 | 0.0388 | 49.6092
10 | 0.832 | 0.01723 | 0.0418 | 48.2879
10.5 | 0.867 | 0.01819 | 0.0442 | 47.6636
11 | 0.9027 | 0.01907 | 0.0464 | 47.3361
11.5 | 0.9309 | 0.02039 | 0.0495 | 45.6547
12 | 0.9559 | 0.02197 | 0.0529 | 43.5093
12.5 | 0.9842 | 0.02326 | 0.0558 | 42.313
13 | 1.0079 | 0.02492 | 0.0591 | 40.4454
13.5 | 1.0383 | 0.02677 | 0.0604 | 38.786
14 | 1.0769 | 0.02918 | 0.059 | 36.9054
14.5 | 1.0924 | 0.03346 | 0.0597 | 32.6479
15 | 1.1077 | 0.03608 | 0.0619 | 30.7012
15.5 | 1.1175 | 0.03938 | 0.064 | 28.3773
16 | 1.1194 | 0.04361 | 0.066 | 25.6684
16.5 | 1.1163 | 0.04872 | 0.0671 | 22.9126
17 | 1.1094 | 0.05473 | 0.0671 | 20.2704
17.5 | 1.091 | 0.06297 | 0.0654 | 17.3257
18 | 1.0547 | 0.07497 | 0.0608 | 14.0683
18.5 | 1.0054 | 0.09119 | 0.0523 | 11.0253
19 | 0.9526 | 0.11056 | 0.0407 | 8.6161

## 43. Re 1M Mach 0.10 (1)
BIGFOIL.COM POLAR EXPORT
NACA67-114 a=0.5
NACA67-114 a=0.5 |  |  |  | Cl Max: | 1.13 | at alpha= | 11 | deg
JavaFoil+Calcfoil stall+Eppler ext transition |  |  |  | L/D Max: | 101.268 | at alpha= | 3.5 | deg
Re: | 1000000 |  |  | Cd Min: | 0.0047 | at alpha= | 3 | deg
Mach: | 0.1 |  |  | Cl=0 at alpha= | -0.66393 | deg
|  |  |  | @ Cl=0.1, Cd= | 0.0047863
|  |  |  | @ Cl=0.4, Cd= | 0.0048946
|  |  |  | @ Cl=0.6, Cd= | 0.010844
alpha (deg) | Cl | Cd | Cm | Cl/Cd
-14.5 | -0.831 | 0.10915 | 0.008 | -7.61
-14 | -0.837 | 0.10094 | 0.008 | -8.297
-13.5 | -0.842 | 0.09503 | 0.008 | -8.86
-13 | -0.843 | 0.09011 | 0.007 | -9.358
-12.5 | -0.842 | 0.08363 | 0.007 | -10.067
-12 | -0.836 | 0.07917 | 0.007 | -10.559
-11.5 | -0.828 | 0.07375 | 0.006 | -11.229
-11 | -0.817 | 0.06856 | 0.006 | -11.912
-10.5 | -0.801 | 0.06447 | 0.005 | -12.43
-10 | -0.791 | 0.05635 | 0.005 | -14.032
-9.5 | -0.915 | 0.01565 | 0.007 | -58.463
-9 | -0.884 | 0.0149 | 0.006 | -59.368
-8.5 | -0.849 | 0.01416 | 0.005 | -59.971
-8 | -0.81 | 0.01355 | 0.004 | -59.771
-7.5 | -0.767 | 0.01299 | 0.003 | -59.068
-7 | -0.721 | 0.01247 | 0.002 | -57.857
-6.5 | -0.673 | 0.01192 | 0.001 | -56.443
-6 | -0.622 | 0.01134 | -0.001 | -54.831
-5.5 | -0.569 | 0.01079 | -0.002 | -52.708
-5 | -0.514 | 0.01038 | -0.003 | -49.52
-4.5 | -0.458 | 0.01021 | -0.004 | -44.818
-4 | -0.4 | 0.00987 | -0.005 | -40.565
-3.5 | -0.341 | 0.00957 | -0.006 | -35.695
-3 | -0.282 | 0.00924 | -0.007 | -30.524
-2.5 | -0.222 | 0.00485 | -0.009 | -45.81
-2 | -0.162 | 0.00481 | -0.01 | -33.649
-1.5 | -0.102 | 0.00478 | -0.011 | -21.23
-1 | -0.041 | 0.00477 | -0.012 | -8.597
-0.5 | 0.02 | 0.00475 | -0.013 | 4.169
0 | 0.081 | 0.00478 | -0.014 | 16.864
0.5 | 0.141 | 0.0048 | -0.016 | 29.434
1 | 0.202 | 0.00483 | -0.017 | 41.785
1.5 | 0.262 | 0.00487 | -0.018 | 53.703
2 | 0.322 | 0.00492 | -0.019 | 65.351
2.5 | 0.382 | 0.00498 | -0.02 | 76.611
3 | 0.441 | 0.0047 | -0.021 | 93.946
3.5 | 0.5 | 0.00494 | -0.023 | 101.268
4 | 0.558 | 0.01049 | -0.024 | 53.196
4.5 | 0.615 | 0.01097 | -0.025 | 56.037
5 | 0.67 | 0.01138 | -0.026 | 58.905
5.5 | 0.725 | 0.01184 | -0.027 | 61.206
6 | 0.777 | 0.01228 | -0.028 | 63.288
6.5 | 0.827 | 0.01296 | -0.029 | 63.846
7 | 0.875 | 0.01359 | -0.031 | 64.405
7.5 | 0.921 | 0.01416 | -0.032 | 65.024
8 | 0.964 | 0.01479 | -0.033 | 65.138
8.5 | 1.003 | 0.01546 | -0.034 | 64.884
9 | 1.039 | 0.01619 | -0.035 | 64.135
9.5 | 1.071 | 0.01697 | -0.036 | 63.11
10 | 1.098 | 0.01791 | -0.037 | 61.344
10.5 | 1.118 | 0.01881 | -0.038 | 59.433
11 | 1.13 | 0.01978 | -0.039 | 57.148
11.5 | 1.123 | 0.02279 | -0.039 | 49.29
12 | 0.954 | 0.07684 | -0.023 | 12.409
12.5 | 0.949 | 0.08431 | -0.022 | 11.254
13 | 0.943 | 0.08914 | -0.022 | 10.582
13.5 | 0.935 | 0.09616 | -0.022 | 9.721
14 | 0.922 | 0.10097 | -0.022 | 9.133
14.5 | 0.905 | 0.10811 | -0.021 | 8.375
15 | 0.888 | 0.11586 | -0.022 | 7.662
15.5 | 0.867 | 0.12382 | -0.021 | 6.999
16 | 0.844 | 0.12991 | -0.022 | 6.499

## 44. Re 1M Mach 0.10 (2)
BIGFOIL.COM POLAR EXPORT
NACA67-114 a=0.5
NACA67-114 a=0.5 |  |  |  | Cl Max: | 1.1001 | at alpha= | 15.5 | deg
XFOIL ncrit=9 |  |  |  | L/D Max: | 69.688 | at alpha= | 3.5 | deg
Re: | 1000000 |  |  | Cd Min: | 0.21099 | at alpha= | 20 | deg
Mach: | 0.1 |  |  | Cl=0 at alpha= | -0.63737 | deg
|  |  |  | @ Cl=0.1, Cd= | 0.0074614
|  |  |  | @ Cl=0.4, Cd= | 0.0061506
|  |  |  | @ Cl=0.6, Cd= | 0.012811
alpha (deg) | Cl | Cd | Cm | Cl/Cd
-19 | -0.5526 | 0.197 | -0.02 | -2.8051
-18.5 | -0.5369 | 0.19134 | -0.0235 | -2.806
-18 | -0.522 | 0.18516 | -0.0272 | -2.8192
-17.5 | -0.5186 | 0.17408 | -0.0335 | -2.9791
-16 | -0.8602 | 0.06026 | -0.0912 | -14.2748
-15.5 | -0.9141 | 0.04598 | -0.0984 | -19.8804
-15 | -0.9374 | 0.03991 | -0.0959 | -23.4878
-14.5 | -0.952 | 0.03529 | -0.0917 | -26.9765
-14 | -0.9606 | 0.03111 | -0.0868 | -30.8775
-13.5 | -0.9536 | 0.0284 | -0.0824 | -33.5775
-13 | -0.9367 | 0.02629 | -0.0787 | -35.6295
-12 | -0.8899 | 0.02253 | -0.0718 | -39.4984
-11.5 | -0.8592 | 0.02102 | -0.0689 | -40.8754
-11 | -0.8248 | 0.01986 | -0.0664 | -41.5307
-10.5 | -0.7931 | 0.01803 | -0.0635 | -43.9878
-10 | -0.7566 | 0.01686 | -0.0612 | -44.8754
-9.5 | -0.7171 | 0.01594 | -0.0591 | -44.9875
-9 | -0.6757 | 0.01515 | -0.0573 | -44.6007
-8.5 | -0.6377 | 0.01412 | -0.0548 | -45.1629
-8 | -0.5938 | 0.01358 | -0.0533 | -43.7261
-7.5 | -0.5511 | 0.01288 | -0.0516 | -42.7873
-7 | -0.505 | 0.01244 | -0.0504 | -40.5949
-6.5 | -0.462 | 0.01181 | -0.0486 | -39.1194
-6 | -0.4151 | 0.01146 | -0.0474 | -36.2216
-5.5 | -0.3717 | 0.0109 | -0.0456 | -34.1009
-5 | -0.327 | 0.01049 | -0.0439 | -31.1725
-4.5 | -0.2832 | 0.01013 | -0.042 | -27.9566
-4 | -0.2477 | 0.00949 | -0.0386 | -26.1012
-3.5 | -0.2233 | 0.00867 | -0.033 | -25.7555
-3 | -0.21 | 0.00748 | -0.0251 | -28.0749
-2.5 | -0.2053 | 0.00615 | -0.0146 | -33.3821
-2 | -0.1523 | 0.00632 | -0.0142 | -24.0981
-1.5 | -0.0984 | 0.00648 | -0.0139 | -15.1852
-1 | -0.0425 | 0.00679 | -0.0137 | -6.2592
-0.5 | 0.0161 | 0.00728 | -0.0138 | 2.2115
0 | 0.0752 | 0.00747 | -0.0145 | 10.0669
0.5 | 0.1328 | 0.00745 | -0.0153 | 17.8255
1 | 0.1872 | 0.00729 | -0.0154 | 25.679
1.5 | 0.2472 | 0.00691 | -0.0163 | 35.7742
2 | 0.303 | 0.00647 | -0.0162 | 46.8315
2.5 | 0.3567 | 0.00624 | -0.0158 | 57.1635
3 | 0.41 | 0.00613 | -0.0155 | 66.8842
3.5 | 0.4467 | 0.00641 | -0.0115 | 69.688
4 | 0.4466 | 0.00747 | -0.0004 | 59.7858
4.5 | 0.4396 | 0.00867 | 0.0116 | 50.7036
5 | 0.4546 | 0.00987 | 0.0187 | 46.0588
5.5 | 0.4806 | 0.01097 | 0.0234 | 43.8104
6 | 0.5172 | 0.01174 | 0.0263 | 44.0545
6.5 | 0.5588 | 0.0123 | 0.0282 | 45.4309
7 | 0.6015 | 0.01283 | 0.03 | 46.8823
7.5 | 0.6415 | 0.01347 | 0.0321 | 47.6244
8 | 0.683 | 0.01405 | 0.0339 | 48.6121
8.5 | 0.7232 | 0.01473 | 0.0359 | 49.0971
9 | 0.761 | 0.01558 | 0.0382 | 48.8447
9.5 | 0.8002 | 0.01631 | 0.0402 | 49.0619
10 | 0.8321 | 0.01746 | 0.0433 | 47.6575
10.5 | 0.8669 | 0.01848 | 0.0458 | 46.9102
11 | 0.9023 | 0.0194 | 0.0481 | 46.5103
11.5 | 0.928 | 0.02096 | 0.0517 | 44.2748
12 | 0.9551 | 0.02244 | 0.0549 | 42.5624
12.5 | 0.9824 | 0.02386 | 0.058 | 41.1735
13 | 1.0055 | 0.02564 | 0.0613 | 39.2161
13.5 | 1.0346 | 0.02768 | 0.0627 | 37.3772
14 | 1.0706 | 0.03039 | 0.0616 | 35.2287
14.5 | 1.0847 | 0.03482 | 0.0623 | 31.1516
15 | 1.0955 | 0.03797 | 0.0647 | 28.8517
15.5 | 1.1001 | 0.04188 | 0.0668 | 26.2679
16 | 1.0955 | 0.04705 | 0.0684 | 23.2837
16.5 | 1.0854 | 0.05331 | 0.0688 | 20.3602
17 | 1.0704 | 0.06095 | 0.0674 | 17.5619
17.5 | 1.0396 | 0.07194 | 0.0634 | 14.4509
18 | 0.9844 | 0.08895 | 0.0545 | 11.0669
18.5 | 0.8999 | 0.11508 | 0.0392 | 7.8198
19 | 0.6386 | 0.20013 | 0.003 | 3.1909
19.5 | 0.6522 | 0.20664 | -0.0009 | 3.1562
20 | 0.6701 | 0.21099 | -0.0037 | 3.176

## 45. Re 1M Mach 0.25 (1)
BIGFOIL.COM POLAR EXPORT
NACA67-114 a=0.5
NACA67-114 a=0.5 |  |  |  | Cl Max: | 1.078 | at alpha= | 10 | deg
JavaFoil+Calcfoil stall+Eppler ext transition |  |  |  | L/D Max: | 105.292 | at alpha= | 3.5 | deg
Re: | 1000000 |  |  | Cd Min: | 0.00481 | at alpha= | -0.5 | deg
Mach: | 0.25 |  |  | Cl=0 at alpha= | -0.66129 | deg
|  |  |  | @ Cl=0.1, Cd= | 0.0048355
|  |  |  | @ Cl=0.4, Cd= | 0.0050805
|  |  |  | @ Cl=0.6, Cd= | 0.010958
alpha (deg) | Cl | Cd | Cm | Cl/Cd
-14 | -0.662 | 0.11217 | 0.007 | -5.906
-13.5 | -0.693 | 0.10692 | 0.007 | -6.484
-13 | -0.719 | 0.09894 | 0.007 | -7.268
-12.5 | -0.74 | 0.09163 | 0.006 | -8.077
-12 | -0.755 | 0.08427 | 0.006 | -8.962
-11.5 | -0.764 | 0.07859 | 0.006 | -9.728
-11 | -0.767 | 0.0739 | 0.005 | -10.382
-10.5 | -0.766 | 0.06816 | 0.005 | -11.236
-10 | -0.758 | 0.06323 | 0.005 | -11.989
-9.5 | -0.748 | 0.05725 | 0.004 | -13.071
-9 | -0.876 | 0.01572 | 0.006 | -55.729
-8.5 | -0.849 | 0.01492 | 0.005 | -56.879
-8 | -0.815 | 0.01416 | 0.004 | -57.564
-7.5 | -0.776 | 0.01353 | 0.003 | -57.348
-7 | -0.732 | 0.01299 | 0.002 | -56.377
-6.5 | -0.685 | 0.01208 | 0.001 | -56.713
-6 | -0.635 | 0.01155 | -0.001 | -54.965
-5.5 | -0.582 | 0.01095 | -0.002 | -53.144
-5 | -0.526 | 0.01083 | -0.003 | -48.61
-4.5 | -0.469 | 0.01043 | -0.004 | -44.964
-4 | -0.41 | 0.01008 | -0.005 | -40.725
-3.5 | -0.35 | 0.00976 | -0.006 | -35.892
-3 | -0.29 | 0.00944 | -0.008 | -30.679
-2.5 | -0.228 | 0.00491 | -0.009 | -46.35
-2 | -0.166 | 0.00488 | -0.01 | -34.069
-1.5 | -0.104 | 0.00485 | -0.011 | -21.503
-1 | -0.042 | 0.00483 | -0.012 | -8.709
-0.5 | 0.02 | 0.00481 | -0.014 | 4.227
0 | 0.083 | 0.00483 | -0.015 | 17.109
0.5 | 0.145 | 0.00485 | -0.016 | 29.878
1 | 0.207 | 0.0049 | -0.017 | 42.277
1.5 | 0.269 | 0.00494 | -0.018 | 54.363
2 | 0.33 | 0.005 | -0.02 | 66.094
2.5 | 0.392 | 0.00507 | -0.021 | 77.289
3 | 0.453 | 0.00515 | -0.022 | 87.854
3.5 | 0.513 | 0.00487 | -0.023 | 105.292
4 | 0.572 | 0.01075 | -0.024 | 53.21
4.5 | 0.63 | 0.01118 | -0.026 | 56.385
5 | 0.687 | 0.01158 | -0.027 | 59.314
5.5 | 0.741 | 0.01217 | -0.028 | 60.945
6 | 0.794 | 0.01271 | -0.029 | 62.488
6.5 | 0.844 | 0.01345 | -0.03 | 62.741
7 | 0.891 | 0.01416 | -0.031 | 62.908
7.5 | 0.934 | 0.01476 | -0.032 | 63.283
8 | 0.974 | 0.01548 | -0.034 | 62.903
8.5 | 1.008 | 0.01623 | -0.035 | 62.111
9 | 1.038 | 0.01708 | -0.036 | 60.75
9.5 | 1.062 | 0.01797 | -0.037 | 59.092
10 | 1.078 | 0.01898 | -0.038 | 56.805
10.5 | 0.908 | 0.06406 | -0.024 | 14.181
11 | 0.898 | 0.07196 | -0.021 | 12.483
11.5 | 0.886 | 0.0783 | -0.02 | 11.32
12 | 0.87 | 0.08372 | -0.021 | 10.397
12.5 | 0.846 | 0.08972 | -0.02 | 9.426
13 | 0.813 | 0.09711 | -0.018 | 8.374
13.5 | 0.776 | 0.10393 | -0.018 | 7.468
14 | 0.733 | 0.11293 | -0.019 | 6.488
14.5 | 0.684 | 0.11947 | -0.02 | 5.726
15 | 0.631 | 0.12942 | -0.022 | 4.875

## 46. Re 1M Mach 0.25 (2)
BIGFOIL.COM POLAR EXPORT
NACA67-114 a=0.5
NACA67-114 a=0.5 |  |  |  | Cl Max: | 1.0029 | at alpha= | 14 | deg
XFOIL ncrit=9 |  |  |  | L/D Max: | 67.4478 | at alpha= | 3 | deg
Re: | 1000000 |  |  | Cd Min: | 0.21707 | at alpha= | -20 | deg
Mach: | 0.25 |  |  | Cl=0 at alpha= | -0.63489 | deg
|  |  |  | @ Cl=0.1, Cd= | 0.0076763
|  |  |  | @ Cl=0.4, Cd= | 0.006275
|  |  |  | @ Cl=0.6, Cd= | 0.013389
alpha (deg) | Cl | Cd | Cm | Cl/Cd
-20 | -0.5793 | 0.21707 | -0.0114 | -2.6687
-19.5 | -0.5706 | 0.20708 | -0.0173 | -2.7555
-19 | -0.5532 | 0.20089 | -0.0204 | -2.7537
-18.5 | -0.536 | 0.19513 | -0.0241 | -2.7469
-18 | -0.52 | 0.18878 | -0.028 | -2.7545
-17.5 | -0.5093 | 0.17753 | -0.0361 | -2.8688
-16.5 | -0.4662 | 0.16127 | -0.0486 | -2.8908
-16 | -0.449 | 0.15496 | -0.0526 | -2.8975
-15.5 | -0.4487 | 0.14418 | -0.058 | -3.1121
-15 | -0.4447 | 0.13488 | -0.0622 | -3.297
-14.5 | -0.463 | 0.12062 | -0.0671 | -3.8385
-14 | -0.733 | 0.05532 | -0.1017 | -13.2502
-13.5 | -0.7751 | 0.04607 | -0.1026 | -16.8244
-13 | -0.8087 | 0.03926 | -0.0994 | -20.5986
-12.5 | -0.8305 | 0.0341 | -0.094 | -24.3548
-12 | -0.8453 | 0.02926 | -0.0875 | -28.8893
-11.5 | -0.839 | 0.0258 | -0.082 | -32.5194
-11 | -0.8182 | 0.02335 | -0.0774 | -35.0407
-10.5 | -0.7878 | 0.02129 | -0.0739 | -37.0033
-10 | -0.7566 | 0.01874 | -0.0705 | -40.3735
-9.5 | -0.7178 | 0.0174 | -0.0678 | -41.2529
-9 | -0.6769 | 0.01627 | -0.0652 | -41.6042
-8.5 | -0.6347 | 0.01531 | -0.0629 | -41.4566
-8 | -0.5944 | 0.01424 | -0.0602 | -41.7416
-7.5 | -0.548 | 0.01362 | -0.0585 | -40.2349
-7 | -0.5043 | 0.01287 | -0.0564 | -39.1841
-6.5 | -0.4592 | 0.01223 | -0.0544 | -37.547
-6 | -0.4121 | 0.01176 | -0.0528 | -35.0425
-5.5 | -0.3668 | 0.0112 | -0.0508 | -32.75
-5 | -0.3201 | 0.01083 | -0.0491 | -29.5568
-4.5 | -0.2742 | 0.01039 | -0.0473 | -26.3908
-4 | -0.2342 | 0.00977 | -0.0444 | -23.9713
-3.5 | -0.2087 | 0.00891 | -0.0387 | -23.4231
-3 | -0.2004 | 0.00782 | -0.0293 | -25.6266
-2.5 | -0.2093 | 0.00634 | -0.0159 | -33.0126
-2 | -0.1574 | 0.00644 | -0.0147 | -24.441
-1.5 | -0.1023 | 0.00662 | -0.0143 | -15.4532
-1 | -0.0452 | 0.00692 | -0.014 | -6.5318
-0.5 | 0.0167 | 0.00746 | -0.0143 | 2.2386
0 | 0.0791 | 0.00768 | -0.0152 | 10.2995
0.5 | 0.136 | 0.00767 | -0.0156 | 17.7314
1 | 0.1924 | 0.00748 | -0.0157 | 25.7219
1.5 | 0.2536 | 0.00712 | -0.0164 | 35.618
2 | 0.3108 | 0.00663 | -0.0162 | 46.8778
2.5 | 0.3663 | 0.00635 | -0.0158 | 57.685
3 | 0.4202 | 0.00623 | -0.0151 | 67.4478
3.5 | 0.4469 | 0.0067 | -0.0086 | 66.7015
4 | 0.4325 | 0.0077 | 0.0058 | 56.1688
4.5 | 0.4293 | 0.00913 | 0.017 | 47.0208
5 | 0.446 | 0.01037 | 0.0239 | 43.0087
5.5 | 0.4739 | 0.01148 | 0.0286 | 41.2805
6 | 0.5143 | 0.01216 | 0.0312 | 42.2944
6.5 | 0.5563 | 0.01281 | 0.0335 | 43.427
7 | 0.6001 | 0.01339 | 0.0355 | 44.817
7.5 | 0.6422 | 0.01405 | 0.0377 | 45.7082
8 | 0.6826 | 0.01481 | 0.0402 | 46.0905
8.5 | 0.7217 | 0.01569 | 0.0428 | 45.9975
9 | 0.7619 | 0.01655 | 0.0453 | 46.0363
9.5 | 0.7968 | 0.01773 | 0.0484 | 44.9408
10 | 0.8307 | 0.01893 | 0.0517 | 43.8827
10.5 | 0.8637 | 0.02029 | 0.0549 | 42.5678
11 | 0.8941 | 0.02179 | 0.0583 | 41.0326
11.5 | 0.9186 | 0.02383 | 0.0623 | 38.548
12 | 0.945 | 0.02577 | 0.0659 | 36.6705
12.5 | 0.9661 | 0.02797 | 0.0699 | 34.5406
13 | 0.9789 | 0.03095 | 0.0741 | 31.6284
13.5 | 0.9915 | 0.0348 | 0.0764 | 28.4914
14 | 1.0029 | 0.04024 | 0.0756 | 24.923
14.5 | 0.9844 | 0.0482 | 0.0754 | 20.4232
15 | 0.9585 | 0.05674 | 0.0748 | 16.8928
15.5 | 0.9242 | 0.06801 | 0.0706 | 13.5892
16 | 0.8768 | 0.08397 | 0.0615 | 10.4418
16.5 | 0.8222 | 0.10422 | 0.0491 | 7.8891
17 | 0.6018 | 0.17111 | 0.0199 | 3.517
17.5 | 0.6127 | 0.17879 | 0.0159 | 3.4269
18 | 0.6235 | 0.18585 | 0.0124 | 3.3549
18.5 | 0.6266 | 0.19817 | 0.006 | 3.1619
19 | 0.641 | 0.20493 | 0.0021 | 3.1279

## 47. Re 1M Mach 0.50 (1)
BIGFOIL.COM POLAR EXPORT
NACA67-114 a=0.5
NACA67-114 a=0.5 |  |  |  | Cl Max: | 1.127 | at alpha= | 20 | deg
JavaFoil+Calcfoil stall+Eppler ext transition |  |  |  | L/D Max: | 90.562 | at alpha= | 3 | deg
Re: | 1000000 |  |  | Cd Min: | 0.00511 | at alpha= | -0.5 | deg
Mach: | 0.5 |  |  | Cl=0 at alpha= | -0.66429 | deg
|  |  |  | @ Cl=0.1, Cd= | 0.0051346
|  |  |  | @ Cl=0.4, Cd= | 0.0053937
|  |  |  | @ Cl=0.6, Cd= | 0.011929
alpha (deg) | Cl | Cd | Cm | Cl/Cd
-20 | -1.059 | 0.19831 | 0.019 | -5.34
-19.5 | -1.032 | 0.19362 | 0.018 | -5.331
-19 | -1.006 | 0.18767 | 0.017 | -5.359
-18.5 | -0.979 | 0.18397 | 0.017 | -5.322
-18 | -0.954 | 0.1814 | 0.016 | -5.257
-17.5 | -0.924 | 0.17368 | 0.015 | -5.32
-17 | -0.897 | 0.16674 | 0.014 | -5.379
-16.5 | -0.87 | 0.16371 | 0.014 | -5.315
-16 | -0.843 | 0.15838 | 0.013 | -5.325
-15.5 | -0.817 | 0.15521 | 0.012 | -5.261
-15 | -0.788 | 0.14364 | 0.011 | -5.489
-14.5 | -0.761 | 0.13618 | 0.01 | -5.588
-14 | -0.734 | 0.13223 | 0.01 | -5.55
-13.5 | -0.707 | 0.12738 | 0.009 | -5.55
-13 | -0.68 | 0.12359 | 0.009 | -5.501
-12.5 | -0.652 | 0.12153 | 0.008 | -5.369
-12 | -0.624 | 0.11728 | 0.007 | -5.322
-11.5 | -0.597 | 0.10962 | 0.006 | -5.446
-11 | -0.57 | 0.10731 | 0.006 | -5.311
-10.5 | -0.543 | 0.10428 | 0.005 | -5.203
-10 | -0.515 | 0.09924 | 0.004 | -5.191
-9.5 | -0.487 | 0.09285 | 0.004 | -5.247
-9 | -0.46 | 0.08517 | 0.003 | -5.4
-8.5 | -0.433 | 0.08176 | 0.003 | -5.29
-8 | -0.405 | 0.06019 | 0.002 | -6.73
-7.5 | -0.378 | 0.05386 | 0.001 | -7.02
-7 | -0.573 | 0.04808 | 0.001 | -11.912
-6.5 | -0.7 | 0.0145 | 0.001 | -48.262
-6 | -0.672 | 0.0136 | -0.001 | -49.408
-5.5 | -0.628 | 0.01281 | -0.002 | -49.053
-5 | -0.575 | 0.01212 | -0.003 | -47.454
-4.5 | -0.517 | 0.01154 | -0.004 | -44.787
-4 | -0.454 | 0.01105 | -0.006 | -41.098
-3.5 | -0.388 | 0.01064 | -0.007 | -36.528
-3 | -0.322 | 0.01022 | -0.008 | -31.459
-2.5 | -0.254 | 0.00981 | -0.01 | -25.865
-2 | -0.185 | 0.00519 | -0.011 | -35.578
-1.5 | -0.116 | 0.00515 | -0.012 | -22.508
-1 | -0.047 | 0.00512 | -0.014 | -9.129
-0.5 | 0.023 | 0.00511 | -0.015 | 4.429
0 | 0.092 | 0.00513 | -0.016 | 17.927
0.5 | 0.161 | 0.00517 | -0.018 | 31.215
1 | 0.231 | 0.00522 | -0.019 | 44.21
1.5 | 0.299 | 0.00527 | -0.02 | 56.685
2 | 0.367 | 0.00535 | -0.022 | 68.657
2.5 | 0.435 | 0.00544 | -0.023 | 79.996
3 | 0.503 | 0.00555 | -0.024 | 90.562
3.5 | 0.57 | 0.01169 | -0.026 | 48.724
4 | 0.634 | 0.0122 | -0.027 | 51.962
4.5 | 0.696 | 0.01276 | -0.028 | 54.532
5 | 0.754 | 0.01336 | -0.03 | 56.441
5.5 | 0.807 | 0.01431 | -0.031 | 56.399
6 | 0.852 | 0.01517 | -0.032 | 56.175
6.5 | 0.885 | 0.01607 | -0.033 | 55.084
7 | 0.897 | 0.01685 | -0.035 | 53.226
7.5 | 0.712 | 0.05102 | -0.017 | 13.946
8 | 0.479 | 0.05511 | -0.019 | 8.687
8.5 | 0.504 | 0.06529 | -0.016 | 7.717
9 | 0.531 | 0.08042 | -0.017 | 6.601
9.5 | 0.558 | 0.09404 | -0.018 | 5.937
10 | 0.585 | 0.09344 | -0.018 | 6.266
10.5 | 0.614 | 0.10405 | -0.021 | 5.898
11 | 0.641 | 0.10443 | -0.021 | 6.134
11.5 | 0.667 | 0.11443 | -0.022 | 5.832
12 | 0.694 | 0.11773 | -0.022 | 5.896
12.5 | 0.721 | 0.12098 | -0.023 | 5.961
13 | 0.75 | 0.12486 | -0.025 | 6.003
13.5 | 0.776 | 0.12862 | -0.026 | 6.035
14 | 0.803 | 0.13262 | -0.027 | 6.054
14.5 | 0.83 | 0.14136 | -0.027 | 5.869
15 | 0.857 | 0.14481 | -0.029 | 5.92
15.5 | 0.885 | 0.14917 | -0.03 | 5.932
16 | 0.911 | 0.15307 | -0.031 | 5.954
16.5 | 0.938 | 0.1597 | -0.032 | 5.872
17 | 0.964 | 0.16421 | -0.032 | 5.873
17.5 | 0.993 | 0.17556 | -0.035 | 5.658
18 | 1.019 | 0.17593 | -0.035 | 5.794
18.5 | 1.046 | 0.1821 | -0.036 | 5.742
19 | 1.072 | 0.18529 | -0.037 | 5.785
19.5 | 1.099 | 0.19573 | -0.038 | 5.613
20 | 1.127 | 0.1987 | -0.039 | 5.673

## 48. Re 1M Mach 0.50 (2)
BIGFOIL.COM POLAR EXPORT
NACA67-114 a=0.5
NACA67-114 a=0.5 |  |  |  | Cl Max: | 0.7665 | at alpha= | 9.5 | deg
XFOIL ncrit=9 |  |  |  | L/D Max: | 64.1245 | at alpha= | 3 | deg
Re: | 1000000 |  |  | Cd Min: | 0.23523 | at alpha= | -20 | deg
Mach: | 0.5 |  |  | Cl=0 at alpha= | -0.63537 | deg
|  |  |  | @ Cl=0.1, Cd= | 0.0086985
|  |  |  | @ Cl=0.4, Cd= | 0.0070077
|  |  |  | @ Cl=0.6, Cd= | 0.13781
alpha (deg) | Cl | Cd | Cm | Cl/Cd
-20 | -0.6045 | 0.23523 | -0.0125 | -2.5698
-19.5 | -0.5879 | 0.22541 | -0.0193 | -2.6081
-18.5 | -0.5255 | 0.20937 | -0.0338 | -2.5099
-18 | -0.5069 | 0.20181 | -0.038 | -2.5118
-17.5 | -0.4988 | 0.19204 | -0.0435 | -2.5974
-16.5 | -0.4599 | 0.17818 | -0.0496 | -2.5811
-16 | -0.442 | 0.17134 | -0.053 | -2.5797
-15.5 | -0.4345 | 0.16143 | -0.0587 | -2.6916
-15 | -0.4215 | 0.1527 | -0.0632 | -2.7603
-14.5 | -0.4083 | 0.14418 | -0.0674 | -2.8319
-14 | -0.3971 | 0.13545 | -0.0714 | -2.9317
-13.5 | -0.3829 | 0.12863 | -0.0741 | -2.9768
-13 | -0.3825 | 0.11785 | -0.0794 | -3.2457
-12.5 | -0.3782 | 0.10884 | -0.084 | -3.4748
-12 | -0.3892 | 0.09702 | -0.0899 | -4.0115
-11.5 | -0.405 | 0.08518 | -0.0961 | -4.7546
-11 | -0.4261 | 0.07256 | -0.1034 | -5.8724
-10.5 | -0.4624 | 0.0563 | -0.1152 | -8.2131
-10 | -0.5065 | 0.04594 | -0.1179 | -11.0253
-9.5 | -0.5458 | 0.03838 | -0.1143 | -14.2209
-9 | -0.5799 | 0.03196 | -0.107 | -18.1446
-8.5 | -0.5992 | 0.02616 | -0.0984 | -22.9052
-8 | -0.5875 | 0.02065 | -0.0915 | -28.4504
-7.5 | -0.5431 | 0.01767 | -0.0875 | -30.7357
-7 | -0.4917 | 0.01593 | -0.0841 | -30.8663
-6.5 | -0.4448 | 0.01452 | -0.0801 | -30.6336
-6 | -0.3956 | 0.01361 | -0.0766 | -29.0669
-5.5 | -0.3451 | 0.01292 | -0.0736 | -26.7105
-5 | -0.2952 | 0.01221 | -0.0706 | -24.1769
-4.5 | -0.2443 | 0.01164 | -0.0679 | -20.988
-4 | -0.1937 | 0.01113 | -0.0652 | -17.4034
-3.5 | -0.1528 | 0.01031 | -0.061 | -14.8206
-3 | -0.1379 | 0.00898 | -0.0521 | -15.3563
-2 | -0.18 | 0.00701 | -0.0174 | -25.6776
-1.5 | -0.1183 | 0.0072 | -0.0162 | -16.4306
-1 | -0.0501 | 0.00765 | -0.0163 | -6.549
-0.5 | 0.0186 | 0.00866 | -0.016 | 2.1478
0 | 0.0825 | 0.00873 | -0.0159 | 9.4502
0.5 | 0.1492 | 0.00861 | -0.0165 | 17.3287
1 | 0.2204 | 0.00846 | -0.0179 | 26.052
1.5 | 0.284 | 0.00797 | -0.0174 | 35.6336
2 | 0.3487 | 0.00731 | -0.0167 | 47.7018
2.5 | 0.4047 | 0.00698 | -0.0145 | 57.9799
3 | 0.4431 | 0.00691 | -0.0085 | 64.1245
3.5 | 0.4124 | 0.00772 | 0.0112 | 53.4197
4 | 0.3886 | 0.00948 | 0.0275 | 40.9916
4.5 | 0.3929 | 0.01115 | 0.0376 | 35.2377
5 | 0.416 | 0.01258 | 0.0442 | 33.0684
5.5 | 0.4564 | 0.01347 | 0.0483 | 33.8827
6 | 0.5025 | 0.01428 | 0.0517 | 35.1891
6.5 | 0.5488 | 0.01513 | 0.0551 | 36.2723
7 | 0.5931 | 0.01616 | 0.0589 | 36.7017
7.5 | 0.6335 | 0.01746 | 0.0632 | 36.2829
8 | 0.6716 | 0.01899 | 0.0679 | 35.366
8.5 | 0.7085 | 0.02081 | 0.0728 | 34.0461
9 | 0.7429 | 0.02316 | 0.0779 | 32.0769
9.5 | 0.7665 | 0.02702 | 0.0834 | 28.3679
10 | 0.7611 | 0.03281 | 0.0899 | 23.1972
10.5 | 0.7384 | 0.03921 | 0.0955 | 18.8319
11 | 0.7062 | 0.04695 | 0.0983 | 15.0415
11.5 | 0.6715 | 0.05629 | 0.0971 | 11.9293
12 | 0.6372 | 0.06803 | 0.0912 | 9.3665
12.5 | 0.6083 | 0.0831 | 0.0808 | 7.3201
13 | 0.5715 | 0.09988 | 0.0714 | 5.7219
13.5 | 0.5516 | 0.11302 | 0.0644 | 4.8806
14.5 | 0.5314 | 0.13781 | 0.0522 | 3.856

## 49. Re 2M Mach 0.00 (1)
BIGFOIL.COM POLAR EXPORT
NACA67-114 a=0.5
NACA67-114 a=0.5 |  |  |  | Cl Max: | 1.158 | at alpha= | 12 | deg
JavaFoil+Calcfoil stall+Eppler ext transition |  |  |  | L/D Max: | 109.999 | at alpha= | 3.5 | deg
Re: | 2000000 |  |  | Cd Min: | 0.00341 | at alpha= | 0 | deg
Mach: | 0 |  |  | Cl=0 at alpha= | -0.66393 | deg
|  |  |  | @ Cl=0.1, Cd= | 0.0034162
|  |  |  | @ Cl=0.4, Cd= | 0.0040332
|  |  |  | @ Cl=0.6, Cd= | 0.0095747
alpha (deg) | Cl | Cd | Cm | Cl/Cd
-16.5 | -0.818 | 0.12788 | 0.011 | -6.4
-16 | -0.831 | 0.11972 | 0.011 | -6.944
-15.5 | -0.842 | 0.11211 | 0.01 | -7.509
-15 | -0.851 | 0.10551 | 0.01 | -8.064
-14.5 | -0.858 | 0.0996 | 0.01 | -8.61
-14 | -0.863 | 0.09333 | 0.009 | -9.246
-13.5 | -0.866 | 0.08679 | 0.009 | -9.975
-13 | -0.868 | 0.07934 | 0.009 | -10.943
-12.5 | -0.868 | 0.07242 | 0.009 | -11.979
-12 | -0.898 | 0.04996 | 0.01 | -17.966
-11.5 | -1.007 | 0.01676 | 0.011 | -60.078
-11 | -0.993 | 0.01555 | 0.01 | -63.867
-10.5 | -0.972 | 0.01501 | 0.009 | -64.773
-10 | -0.948 | 0.01421 | 0.008 | -66.758
-9.5 | -0.92 | 0.01352 | 0.007 | -68.035
-9 | -0.887 | 0.01289 | 0.006 | -68.792
-8.5 | -0.85 | 0.01223 | 0.005 | -69.544
-8 | -0.81 | 0.01173 | 0.004 | -69.086
-7.5 | -0.767 | 0.01123 | 0.003 | -68.311
-7 | -0.721 | 0.01076 | 0.002 | -67.015
-6.5 | -0.672 | 0.01029 | 0.001 | -65.325
-6 | -0.621 | 0.00988 | -0.001 | -62.803
-5.5 | -0.568 | 0.00949 | -0.002 | -59.794
-5 | -0.513 | 0.00917 | -0.003 | -55.902
-4.5 | -0.457 | 0.00886 | -0.004 | -51.558
-4 | -0.399 | 0.00858 | -0.005 | -46.543
-3.5 | -0.341 | 0.00835 | -0.006 | -40.804
-3 | -0.281 | 0.00803 | -0.007 | -35.029
-2.5 | -0.223 | 0.00358 | -0.009 | -62.25
-2 | -0.162 | 0.00357 | -0.01 | -45.457
-1.5 | -0.102 | 0.0036 | -0.011 | -28.315
-1 | -0.041 | 0.0036 | -0.012 | -11.428
-0.5 | 0.02 | 0.00359 | -0.013 | 5.529
0 | 0.081 | 0.00341 | -0.015 | 23.679
0.5 | 0.142 | 0.00343 | -0.016 | 41.355
1 | 0.202 | 0.0036 | -0.017 | 56.316
1.5 | 0.263 | 0.00344 | -0.018 | 76.385
2 | 0.323 | 0.00393 | -0.019 | 82.181
2.5 | 0.383 | 0.00399 | -0.02 | 96.038
3 | 0.442 | 0.00414 | -0.022 | 106.785
3.5 | 0.501 | 0.00456 | -0.023 | 109.999
4 | 0.556 | 0.00932 | -0.024 | 59.67
4.5 | 0.613 | 0.00965 | -0.025 | 63.518
5 | 0.669 | 0.00998 | -0.026 | 67.045
5.5 | 0.723 | 0.01037 | -0.027 | 69.714
6 | 0.775 | 0.01079 | -0.028 | 71.898
6.5 | 0.826 | 0.01137 | -0.029 | 72.632
7 | 0.874 | 0.0119 | -0.03 | 73.438
7.5 | 0.92 | 0.01239 | -0.032 | 74.295
8 | 0.963 | 0.01294 | -0.033 | 74.422
8.5 | 1.003 | 0.01352 | -0.034 | 74.238
9 | 1.04 | 0.01413 | -0.035 | 73.592
9.5 | 1.073 | 0.0148 | -0.036 | 72.549
10 | 1.103 | 0.0155 | -0.037 | 71.149
10.5 | 1.125 | 0.01627 | -0.038 | 69.155
11 | 1.141 | 0.01702 | -0.039 | 67.059
11.5 | 1.152 | 0.01791 | -0.04 | 64.317
12 | 1.158 | 0.01888 | -0.041 | 61.312
12.5 | 1.153 | 0.02092 | -0.042 | 55.098
13 | 1.137 | 0.02406 | -0.042 | 47.253
13.5 | 0.973 | 0.08024 | -0.029 | 12.124
14 | 0.956 | 0.08958 | -0.028 | 10.674
14.5 | 0.939 | 0.0983 | -0.026 | 9.549
15 | 0.922 | 0.1055 | -0.026 | 8.742
15.5 | 0.904 | 0.11179 | -0.026 | 8.088
16 | 0.885 | 0.11753 | -0.026 | 7.533
16.5 | 0.864 | 0.12578 | -0.026 | 6.866
17 | 0.841 | 0.1338 | -0.026 | 6.288

## 50. Re 2M Mach 0.00 (2)
BIGFOIL.COM POLAR EXPORT
NACA67-114 a=0.5
NACA67-114 a=0.5 |  |  |  | Cl Max: | 1.2965 | at alpha= | 18 | deg
XFOIL ncrit=9 |  |  |  | L/D Max: | 77.2907 | at alpha= | 2.5 | deg
Re: | 2000000 |  |  | Cd Min: | 0.07799 | at alpha= | -19 | deg
Mach: | 0 |  |  | Cl=0 at alpha= | -0.66725 | deg
|  |  |  | @ Cl=0.1, Cd= | 0.0044136
|  |  |  | @ Cl=0.4, Cd= | 0.0065924
|  |  |  | @ Cl=0.6, Cd= | 0.010348
alpha (deg) | Cl | Cd | Cm | Cl/Cd
-19 | -1.0432 | 0.07799 | -0.072 | -13.3761
-18 | -1.1269 | 0.05026 | -0.0872 | -22.4214
-17.5 | -1.1208 | 0.04301 | -0.0928 | -26.0591
-17 | -1.121 | 0.03861 | -0.0918 | -29.0339
-16.5 | -1.1318 | 0.03412 | -0.0886 | -33.1712
-16 | -1.1319 | 0.03079 | -0.0849 | -36.7619
-15.5 | -1.1121 | 0.02892 | -0.0825 | -38.4544
-15 | -1.1054 | 0.02628 | -0.0783 | -42.0624
-14.5 | -1.0882 | 0.02427 | -0.0748 | -44.8372
-13.5 | -1.0621 | 0.01968 | -0.0656 | -53.9685
-13 | -1.0324 | 0.01845 | -0.0628 | -55.9566
-12.5 | -0.9995 | 0.01739 | -0.0602 | -57.4756
-12 | -0.9636 | 0.01644 | -0.058 | -58.6131
-11.5 | -0.9265 | 0.01555 | -0.0559 | -59.582
-11 | -0.8866 | 0.01487 | -0.0541 | -59.6234
-10.5 | -0.8455 | 0.01424 | -0.0524 | -59.375
-10 | -0.8093 | 0.01314 | -0.0498 | -61.5906
-9.5 | -0.7672 | 0.01247 | -0.0481 | -61.5237
-9 | -0.7237 | 0.01192 | -0.0466 | -60.7131
-8.5 | -0.6802 | 0.01137 | -0.0451 | -59.8241
-8 | -0.6363 | 0.01083 | -0.0435 | -58.7535
-7.5 | -0.5914 | 0.0104 | -0.0421 | -56.8654
-7 | -0.5451 | 0.01002 | -0.0409 | -54.4012
-6.5 | -0.4996 | 0.0096 | -0.0395 | -52.0417
-6 | -0.4524 | 0.0093 | -0.0384 | -48.6452
-5.5 | -0.4073 | 0.0089 | -0.0368 | -45.764
-5 | -0.3611 | 0.00864 | -0.0354 | -41.794
-4.5 | -0.3163 | 0.00835 | -0.0336 | -37.8802
-4 | -0.2709 | 0.00805 | -0.032 | -33.6522
-3 | -0.189 | 0.00695 | -0.0272 | -27.1942
-2.5 | -0.1566 | 0.00608 | -0.0231 | -25.7566
-2 | -0.1343 | 0.00482 | -0.0169 | -27.8631
-1.5 | -0.0946 | 0.0042 | -0.0138 | -22.5238
-1 | -0.0378 | 0.00424 | -0.0143 | -8.9151
-0.5 | 0.019 | 0.00438 | -0.0148 | 4.3379
0 | 0.0764 | 0.00443 | -0.0153 | 17.246
0.5 | 0.134 | 0.00439 | -0.0158 | 30.5239
1 | 0.1918 | 0.00434 | -0.0165 | 44.1935
1.5 | 0.2489 | 0.00425 | -0.0171 | 58.5647
2 | 0.3049 | 0.00422 | -0.0174 | 72.2512
2.5 | 0.3509 | 0.00454 | -0.0157 | 77.2907
3 | 0.3786 | 0.00543 | -0.0104 | 69.7238
3.5 | 0.3972 | 0.00644 | -0.0034 | 61.677
4 | 0.4119 | 0.00724 | 0.0045 | 56.8923
4.5 | 0.437 | 0.00808 | 0.01 | 54.0842
5 | 0.4689 | 0.00887 | 0.014 | 52.8636
5.5 | 0.509 | 0.00942 | 0.0164 | 54.034
6 | 0.5525 | 0.00985 | 0.0181 | 56.0914
6.5 | 0.5958 | 0.01031 | 0.0198 | 57.7886
7 | 0.6403 | 0.01071 | 0.0212 | 59.7852
7.5 | 0.6834 | 0.01117 | 0.0228 | 61.1817
8 | 0.7253 | 0.01169 | 0.0246 | 62.0445
8.5 | 0.7682 | 0.01219 | 0.0262 | 63.0189
9 | 0.8091 | 0.0128 | 0.028 | 63.2109
9.5 | 0.8484 | 0.0135 | 0.03 | 62.8444
10 | 0.8882 | 0.01414 | 0.0319 | 62.8147
10.5 | 0.9262 | 0.0149 | 0.034 | 62.1611
11.5 | 0.9955 | 0.01683 | 0.039 | 59.1503
12 | 1.0325 | 0.01764 | 0.0409 | 58.5317
12.5 | 1.066 | 0.01862 | 0.0433 | 57.2503
13 | 1.0966 | 0.01978 | 0.046 | 55.4398
13.5 | 1.1237 | 0.02115 | 0.0489 | 53.13
14 | 1.1475 | 0.02271 | 0.0521 | 50.5284
14.5 | 1.1623 | 0.0248 | 0.0562 | 46.8669
15 | 1.1862 | 0.02639 | 0.0589 | 44.9488
15.5 | 1.2228 | 0.02836 | 0.0582 | 43.1171
16.5 | 1.2717 | 0.03353 | 0.0593 | 37.9272
17 | 1.2846 | 0.03644 | 0.0613 | 35.2525
17.5 | 1.2947 | 0.03981 | 0.063 | 32.522
18 | 1.2965 | 0.04418 | 0.0643 | 29.3459
18.5 | 1.2952 | 0.04928 | 0.0649 | 26.2825
19 | 1.2882 | 0.05551 | 0.0643 | 23.2066
19.5 | 1.2655 | 0.0645 | 0.062 | 19.6202
20 | 1.2401 | 0.07483 | 0.0578 | 16.5722

## 51. Re 2M Mach 0.10 (1)
BIGFOIL.COM POLAR EXPORT
NACA67-114 a=0.5
NACA67-114 a=0.5 |  |  |  | Cl Max: | 1.146 | at alpha= | 12 | deg
JavaFoil+Calcfoil stall+Eppler ext transition |  |  |  | L/D Max: | 109.745 | at alpha= | 3.5 | deg
Re: | 2000000 |  |  | Cd Min: | 0.00327 | at alpha= | 1 | deg
Mach: | 0.1 |  |  | Cl=0 at alpha= | -0.66393 | deg
|  |  |  | @ Cl=0.1, Cd= | 0.0034062
|  |  |  | @ Cl=0.4, Cd= | 0.0040307
|  |  |  | @ Cl=0.6, Cd= | 0.0096233
alpha (deg) | Cl | Cd | Cm | Cl/Cd
-16.5 | -0.781 | 0.12879 | 0.011 | -6.067
-16 | -0.797 | 0.12073 | 0.011 | -6.606
-15.5 | -0.812 | 0.11312 | 0.01 | -7.177
-15 | -0.824 | 0.1078 | 0.01 | -7.645
-14.5 | -0.834 | 0.10073 | 0.009 | -8.279
-14 | -0.842 | 0.0949 | 0.009 | -8.872
-13.5 | -0.847 | 0.08858 | 0.009 | -9.563
-13 | -0.851 | 0.08177 | 0.009 | -10.406
-12.5 | -0.853 | 0.07446 | 0.009 | -11.462
-12 | -0.854 | 0.06668 | 0.008 | -12.81
-11.5 | -0.994 | 0.01749 | 0.011 | -56.867
-11 | -0.986 | 0.01579 | 0.011 | -62.451
-10.5 | -0.968 | 0.01522 | 0.009 | -63.555
-10 | -0.946 | 0.01435 | 0.008 | -65.876
-9.5 | -0.918 | 0.01366 | 0.007 | -67.218
-9 | -0.887 | 0.01302 | 0.006 | -68.136
-8.5 | -0.851 | 0.01233 | 0.005 | -69.023
-8 | -0.812 | 0.01181 | 0.004 | -68.745
-7.5 | -0.769 | 0.01128 | 0.003 | -68.145
-7 | -0.723 | 0.01083 | 0.002 | -66.751
-6.5 | -0.674 | 0.01034 | 0.001 | -65.221
-6 | -0.623 | 0.00992 | -0.001 | -62.842
-5.5 | -0.57 | 0.00956 | -0.002 | -59.604
-5 | -0.515 | 0.00922 | -0.003 | -55.889
-4.5 | -0.459 | 0.00888 | -0.004 | -51.685
-4 | -0.401 | 0.00862 | -0.005 | -46.506
-3.5 | -0.342 | 0.00836 | -0.006 | -40.935
-3 | -0.283 | 0.00809 | -0.007 | -34.959
-2.5 | -0.224 | 0.00357 | -0.009 | -62.695
-2 | -0.163 | 0.00357 | -0.01 | -45.711
-1.5 | -0.102 | 0.0036 | -0.011 | -28.473
-1 | -0.041 | 0.0036 | -0.012 | -11.48
-0.5 | 0.02 | 0.00341 | -0.013 | 5.859
0 | 0.081 | 0.0034 | -0.015 | 23.855
0.5 | 0.142 | 0.00342 | -0.016 | 41.65
1 | 0.203 | 0.00327 | -0.017 | 62.137
1.5 | 0.264 | 0.00343 | -0.018 | 76.969
2 | 0.324 | 0.00396 | -0.019 | 81.846
2.5 | 0.385 | 0.00399 | -0.02 | 96.503
3 | 0.444 | 0.00415 | -0.022 | 107.015
3.5 | 0.504 | 0.00459 | -0.023 | 109.745
4 | 0.559 | 0.00935 | -0.024 | 59.781
4.5 | 0.616 | 0.00973 | -0.025 | 63.324
5 | 0.672 | 0.01004 | -0.026 | 66.938
5.5 | 0.726 | 0.01041 | -0.027 | 69.739
6 | 0.779 | 0.01086 | -0.028 | 71.701
6.5 | 0.829 | 0.01143 | -0.029 | 72.543
7 | 0.877 | 0.012 | -0.031 | 73.111
7.5 | 0.923 | 0.01246 | -0.032 | 74.059
8 | 0.966 | 0.01303 | -0.033 | 74.09
8.5 | 1.005 | 0.01362 | -0.034 | 73.773
9 | 1.041 | 0.01428 | -0.035 | 72.929
9.5 | 1.073 | 0.01493 | -0.036 | 71.873
10 | 1.101 | 0.01567 | -0.037 | 70.267
10.5 | 1.122 | 0.01645 | -0.038 | 68.17
11 | 1.136 | 0.01724 | -0.039 | 65.855
11.5 | 1.144 | 0.01817 | -0.04 | 62.957
12 | 1.146 | 0.01923 | -0.041 | 59.606
12.5 | 1.13 | 0.02238 | -0.042 | 50.501
13 | 0.97 | 0.07286 | -0.03 | 13.318
13.5 | 0.951 | 0.08288 | -0.028 | 11.472
14 | 0.93 | 0.09311 | -0.027 | 9.993
14.5 | 0.912 | 0.10095 | -0.025 | 9.03
15 | 0.893 | 0.10645 | -0.026 | 8.392
15.5 | 0.871 | 0.11468 | -0.025 | 7.594
16 | 0.848 | 0.12097 | -0.026 | 7.012
16.5 | 0.823 | 0.12849 | -0.026 | 6.403
17 | 0.796 | 0.13776 | -0.026 | 5.78

## 52. Re 2M Mach 0.10 (2)
BIGFOIL.COM POLAR EXPORT
NACA67-114 a=0.5
NACA67-114 a=0.5 |  |  |  | Cl Max: | 1.2732 | at alpha= | 17.5 | deg
XFOIL ncrit=9 |  |  |  | L/D Max: | 77.2368 | at alpha= | 2.5 | deg
Re: | 2000000 |  |  | Cd Min: | 0.08902 | at alpha= | 20 | deg
Mach: | 0.1 |  |  | Cl=0 at alpha= | -0.66725 | deg
|  |  |  | @ Cl=0.1, Cd= | 0.004428
|  |  |  | @ Cl=0.4, Cd= | 0.006674
|  |  |  | @ Cl=0.6, Cd= | 0.01042
alpha (deg) | Cl | Cd | Cm | Cl/Cd
-18 | -1.058 | 0.06182 | -0.0837 | -17.1142
-17.5 | -1.0706 | 0.05011 | -0.0936 | -21.365
-17 | -1.0778 | 0.04366 | -0.0952 | -24.6862
-16.5 | -1.1013 | 0.0375 | -0.0927 | -29.368
-16 | -1.1095 | 0.03326 | -0.0893 | -33.3584
-15.5 | -1.0941 | 0.03096 | -0.0867 | -35.3391
-14.5 | -1.0799 | 0.02545 | -0.0785 | -42.4322
-14 | -1.0622 | 0.02351 | -0.0747 | -45.1808
-13.5 | -1.0583 | 0.02049 | -0.0689 | -51.6496
-13 | -1.031 | 0.01904 | -0.0656 | -54.1492
-12.5 | -0.9993 | 0.01787 | -0.0628 | -55.9205
-12 | -0.9642 | 0.01683 | -0.0603 | -57.2906
-11.5 | -0.9276 | 0.01586 | -0.058 | -58.4868
-11 | -0.8878 | 0.01512 | -0.056 | -58.7169
-10.5 | -0.8469 | 0.01445 | -0.0541 | -58.609
-10 | -0.8101 | 0.01335 | -0.0515 | -60.6816
-9.5 | -0.7684 | 0.01262 | -0.0496 | -60.8875
-9 | -0.7247 | 0.01203 | -0.048 | -60.2411
-8.5 | -0.6802 | 0.01152 | -0.0465 | -59.0451
-8 | -0.6369 | 0.01091 | -0.0447 | -58.3776
-7.5 | -0.5913 | 0.0105 | -0.0433 | -56.3143
-7 | -0.5453 | 0.01007 | -0.042 | -54.1509
-6.5 | -0.4991 | 0.00965 | -0.0406 | -51.7202
-6 | -0.4518 | 0.00934 | -0.0395 | -48.3726
-5.5 | -0.4062 | 0.00894 | -0.0379 | -45.4362
-5 | -0.3592 | 0.00867 | -0.0365 | -41.4302
-4.5 | -0.3144 | 0.00836 | -0.0347 | -37.6077
-4 | -0.2697 | 0.00808 | -0.0328 | -33.3787
-3.5 | -0.227 | 0.00763 | -0.0306 | -29.751
-3 | -0.1878 | 0.00699 | -0.0278 | -26.867
-2.5 | -0.1558 | 0.00612 | -0.0236 | -25.4575
-2 | -0.1337 | 0.00487 | -0.0173 | -27.4538
-1.5 | -0.0951 | 0.00421 | -0.0139 | -22.5891
-1 | -0.038 | 0.00426 | -0.0144 | -8.9202
-0.5 | 0.0191 | 0.0044 | -0.0148 | 4.3409
0 | 0.0769 | 0.00444 | -0.0154 | 17.3198
0.5 | 0.1348 | 0.00441 | -0.0159 | 30.5669
1 | 0.1929 | 0.00435 | -0.0166 | 44.3448
1.5 | 0.2503 | 0.00426 | -0.0172 | 58.7559
2 | 0.3065 | 0.00423 | -0.0175 | 72.4586
2.5 | 0.3522 | 0.00456 | -0.0156 | 77.2368
3 | 0.379 | 0.00546 | -0.01 | 69.4139
3.5 | 0.3966 | 0.00647 | -0.0027 | 61.2983
4 | 0.4101 | 0.00728 | 0.0055 | 56.3324
4.5 | 0.4354 | 0.00814 | 0.0109 | 53.4889
5 | 0.4676 | 0.00894 | 0.0149 | 52.3043
5.5 | 0.5082 | 0.00948 | 0.0173 | 53.6076
6 | 0.5521 | 0.00992 | 0.019 | 55.6552
6.5 | 0.5957 | 0.01038 | 0.0207 | 57.3892
7 | 0.6404 | 0.0108 | 0.0222 | 59.2963
7.5 | 0.6836 | 0.01125 | 0.0239 | 60.7644
8 | 0.726 | 0.01178 | 0.0257 | 61.6299
8.5 | 0.7685 | 0.01232 | 0.0274 | 62.3782
9 | 0.8097 | 0.01294 | 0.0293 | 62.5734
9.5 | 0.8493 | 0.01367 | 0.0314 | 62.1287
10 | 0.8891 | 0.01432 | 0.0334 | 62.088
10.5 | 0.9273 | 0.01512 | 0.0356 | 61.3294
11 | 0.9615 | 0.0162 | 0.0383 | 59.3519
11.5 | 0.9967 | 0.01711 | 0.0408 | 58.2525
12 | 1.0331 | 0.01799 | 0.0429 | 57.4263
12.5 | 1.0666 | 0.01902 | 0.0454 | 56.0778
13 | 1.096 | 0.02029 | 0.0483 | 54.0168
13.5 | 1.121 | 0.02186 | 0.0516 | 51.2809
14 | 1.1405 | 0.02377 | 0.0554 | 47.9806
14.5 | 1.1597 | 0.02563 | 0.059 | 45.2478
15 | 1.1814 | 0.02744 | 0.0619 | 43.0539
15.5 | 1.217 | 0.02971 | 0.0611 | 40.9626
16 | 1.2474 | 0.03258 | 0.0603 | 38.2873
16.5 | 1.2587 | 0.03562 | 0.0627 | 35.3369
17 | 1.2688 | 0.03899 | 0.0646 | 32.5417
17.5 | 1.2732 | 0.04313 | 0.0661 | 29.5201
18 | 1.2694 | 0.04847 | 0.0668 | 26.1894
18.5 | 1.2615 | 0.05479 | 0.0665 | 23.0243
19 | 1.2453 | 0.06291 | 0.0645 | 19.7949
19.5 | 1.2069 | 0.07521 | 0.0594 | 16.0471
20 | 1.169 | 0.08902 | 0.0521 | 13.1319

## 53. Re 2M Mach 0.25 (1)
BIGFOIL.COM POLAR EXPORT
NACA67-114 a=0.5
NACA67-114 a=0.5 |  |  |  | Cl Max: | 1.088 | at alpha= | 10.5 | deg
JavaFoil+Calcfoil stall+Eppler ext transition |  |  |  | L/D Max: | 110.609 | at alpha= | 3 | deg
Re: | 2000000 |  |  | Cd Min: | 0.00325 | at alpha= | 0 | deg
Mach: | 0.25 |  |  | Cl=0 at alpha= | -0.66129 | deg
|  |  |  | @ Cl=0.1, Cd= | 0.0032554
|  |  |  | @ Cl=0.4, Cd= | 0.003918
|  |  |  | @ Cl=0.6, Cd= | 0.12697
alpha (deg) | Cl | Cd | Cm | Cl/Cd
-15 | -0.588 | 0.11712 | 0.009 | -5.02
-14.5 | -0.628 | 0.11086 | 0.009 | -5.667
-14 | -0.664 | 0.10334 | 0.008 | -6.428
-13.5 | -0.695 | 0.09743 | 0.008 | -7.137
-13 | -0.722 | 0.09134 | 0.008 | -7.9
-12.5 | -0.743 | 0.08499 | 0.007 | -8.746
-12 | -0.758 | 0.07881 | 0.007 | -9.623
-11.5 | -0.769 | 0.07306 | 0.007 | -10.528
-11 | -0.773 | 0.06827 | 0.006 | -11.321
-10.5 | -0.791 | 0.05333 | 0.007 | -14.834
-10 | -0.916 | 0.01557 | 0.009 | -58.824
-9.5 | -0.902 | 0.0145 | 0.007 | -62.188
-9 | -0.88 | 0.01371 | 0.006 | -64.149
-8.5 | -0.851 | 0.01303 | 0.005 | -65.297
-8 | -0.817 | 0.01235 | 0.004 | -66.122
-7.5 | -0.778 | 0.01178 | 0.003 | -66.025
-7 | -0.734 | 0.01127 | 0.002 | -65.11
-6.5 | -0.687 | 0.01071 | 0.001 | -64.099
-6 | -0.636 | 0.01022 | -0.001 | -62.262
-5.5 | -0.583 | 0.00985 | -0.002 | -59.16
-5 | -0.527 | 0.00944 | -0.003 | -55.86
-4.5 | -0.47 | 0.00909 | -0.004 | -51.694
-4 | -0.411 | 0.00882 | -0.005 | -46.619
-3.5 | -0.351 | 0.00853 | -0.006 | -41.154
-3 | -0.29 | 0.00829 | -0.008 | -34.996
-2.5 | -0.23 | 0.0033 | -0.009 | -69.538
-2 | -0.168 | 0.00348 | -0.01 | -48.087
-1.5 | -0.105 | 0.00347 | -0.011 | -30.294
-1 | -0.042 | 0.0033 | -0.013 | -12.865
-0.5 | 0.02 | 0.00346 | -0.014 | 5.925
0 | 0.083 | 0.00325 | -0.015 | 25.608
0.5 | 0.146 | 0.00327 | -0.016 | 44.753
1 | 0.209 | 0.00376 | -0.017 | 55.579
1.5 | 0.271 | 0.00382 | -0.019 | 70.89
2 | 0.333 | 0.00386 | -0.02 | 86.275
2.5 | 0.395 | 0.0039 | -0.021 | 101.098
3 | 0.456 | 0.00412 | -0.022 | 110.609
3.5 | 0.517 | 0.00472 | -0.023 | 109.474
4 | 0.573 | 0.00959 | -0.024 | 59.808
4.5 | 0.632 | 0.00995 | -0.026 | 63.455
5 | 0.688 | 0.01032 | -0.027 | 66.665
5.5 | 0.743 | 0.01072 | -0.028 | 69.299
6 | 0.796 | 0.0112 | -0.029 | 71.053
6.5 | 0.846 | 0.01187 | -0.03 | 71.257
7 | 0.893 | 0.01249 | -0.031 | 71.48
7.5 | 0.936 | 0.01301 | -0.033 | 71.966
8 | 0.976 | 0.01365 | -0.034 | 71.46
8.5 | 1.011 | 0.01433 | -0.035 | 70.534
9 | 1.041 | 0.01507 | -0.036 | 69.052
9.5 | 1.065 | 0.01585 | -0.037 | 67.15
10 | 1.083 | 0.01675 | -0.038 | 64.65
10.5 | 1.088 | 0.01776 | -0.039 | 61.268
11 | 1.083 | 0.01876 | -0.04 | 57.768
11.5 | 0.9 | 0.06964 | -0.026 | 12.92
12 | 0.882 | 0.07424 | -0.026 | 11.881
12.5 | 0.852 | 0.08287 | -0.024 | 10.279
13 | 0.817 | 0.09032 | -0.022 | 9.044
13.5 | 0.779 | 0.09801 | -0.023 | 7.953
14 | 0.735 | 0.10491 | -0.023 | 7.011
14.5 | 0.686 | 0.11069 | -0.023 | 6.201
15 | 0.633 | 0.12072 | -0.024 | 5.24
15.5 | 0.574 | 0.12697 | -0.024 | 4.52

## 54. Re 2M Mach 0.25 (2)
BIGFOIL.COM POLAR EXPORT
NACA67-114 a=0.5
NACA67-114 a=0.5 |  |  |  | Cl Max: | 1.1316 | at alpha= | 15.5 | deg
XFOIL ncrit=9 |  |  |  | L/D Max: | 76.5032 | at alpha= | 2.5 | deg
Re: | 2000000 |  |  | Cd Min: | 0.21604 | at alpha= | 20 | deg
Mach: | 0.25 |  |  | Cl=0 at alpha= | -0.66638 | deg
|  |  |  | @ Cl=0.1, Cd= | 0.0045296
|  |  |  | @ Cl=0.4, Cd= | 0.007451
|  |  |  | @ Cl=0.6, Cd= | 0.010804
alpha (deg) | Cl | Cd | Cm | Cl/Cd
-18.5 | -0.5242 | 0.1889 | -0.0312 | -2.775
-18 | -0.5194 | 0.17943 | -0.0351 | -2.8947
-17.5 | -0.4988 | 0.17597 | -0.0378 | -2.8346
-16.5 | -0.7635 | 0.09511 | -0.0747 | -8.0275
-16 | -0.8204 | 0.07483 | -0.0865 | -10.9635
-15.5 | -0.8724 | 0.05719 | -0.0982 | -15.2544
-15 | -0.926 | 0.04514 | -0.1019 | -20.514
-14.5 | -0.9534 | 0.03829 | -0.1001 | -24.8995
-14 | -0.9717 | 0.03307 | -0.0959 | -29.3831
-13.5 | -1.0017 | 0.0274 | -0.089 | -36.5584
-13 | -0.9986 | 0.02413 | -0.0834 | -41.3842
-12.5 | -0.9812 | 0.02183 | -0.0786 | -44.9473
-12 | -0.9567 | 0.01983 | -0.0743 | -48.2451
-11.5 | -0.9261 | 0.01823 | -0.0705 | -50.8009
-11 | -0.89 | 0.01697 | -0.0672 | -52.4455
-10.5 | -0.8508 | 0.01591 | -0.0644 | -53.4758
-10 | -0.8108 | 0.01484 | -0.0615 | -54.6361
-9.5 | -0.7731 | 0.01358 | -0.0583 | -56.9293
-9 | -0.7298 | 0.01275 | -0.0559 | -57.2392
-8.5 | -0.6847 | 0.01209 | -0.0538 | -56.6336
-8 | -0.6392 | 0.01145 | -0.0517 | -55.8253
-7.5 | -0.5927 | 0.01091 | -0.0498 | -54.3263
-7 | -0.5456 | 0.01038 | -0.0481 | -52.5626
-6.5 | -0.4968 | 0.00998 | -0.0466 | -49.7796
-6 | -0.4487 | 0.00957 | -0.0451 | -46.8861
-5.5 | -0.4006 | 0.00917 | -0.0435 | -43.6859
-5 | -0.352 | 0.00884 | -0.042 | -39.819
-4.5 | -0.3045 | 0.00848 | -0.0403 | -35.908
-4 | -0.2578 | 0.00818 | -0.0384 | -31.5159
-3.5 | -0.2177 | 0.00777 | -0.0352 | -28.018
-3 | -0.1808 | 0.00716 | -0.0315 | -25.2514
-2.5 | -0.1506 | 0.00631 | -0.0265 | -23.8669
-2 | -0.1301 | 0.00512 | -0.0195 | -25.4102
-1.5 | -0.0978 | 0.00428 | -0.0145 | -22.8505
-1 | -0.0393 | 0.00436 | -0.0149 | -9.0138
-0.5 | 0.0196 | 0.00446 | -0.0153 | 4.3946
0 | 0.0792 | 0.00454 | -0.0158 | 17.4449
0.5 | 0.1391 | 0.00451 | -0.0164 | 30.8426
1 | 0.1989 | 0.00443 | -0.0171 | 44.8984
1.5 | 0.2581 | 0.00432 | -0.0176 | 59.7454
2 | 0.3157 | 0.00429 | -0.0178 | 73.5897
2.5 | 0.3588 | 0.00469 | -0.015 | 76.5032
3 | 0.38 | 0.00564 | -0.0078 | 67.3759
3.5 | 0.3868 | 0.00658 | 0.0022 | 58.7842
4 | 0.4015 | 0.00755 | 0.0103 | 53.1788
4.5 | 0.4277 | 0.00846 | 0.0158 | 50.5556
5 | 0.4618 | 0.00927 | 0.0197 | 49.8166
5.5 | 0.5042 | 0.00982 | 0.0221 | 51.3442
6 | 0.5497 | 0.01028 | 0.024 | 53.4728
6.5 | 0.5951 | 0.01075 | 0.0259 | 55.3581
7.5 | 0.6854 | 0.01175 | 0.0296 | 58.3319
8 | 0.7291 | 0.01232 | 0.0317 | 59.1802
8.5 | 0.7719 | 0.01299 | 0.034 | 59.4226
9 | 0.8121 | 0.01382 | 0.0367 | 58.7627
9.5 | 0.8547 | 0.01455 | 0.0389 | 58.7423
10 | 0.8938 | 0.01542 | 0.0416 | 57.9637
10.5 | 0.9296 | 0.01656 | 0.0448 | 56.1353
11 | 0.9655 | 0.01771 | 0.0478 | 54.5172
11.5 | 0.9986 | 0.01898 | 0.0512 | 52.6133
12 | 1.0315 | 0.02031 | 0.0544 | 50.7878
12.5 | 1.0621 | 0.0218 | 0.0578 | 48.7202
13 | 1.0831 | 0.0239 | 0.0621 | 45.318
13.5 | 1.0883 | 0.02711 | 0.0675 | 40.1439
14.5 | 1.1165 | 0.03257 | 0.0752 | 34.28
15 | 1.1194 | 0.03663 | 0.0784 | 30.5597
15.5 | 1.1316 | 0.04247 | 0.0764 | 26.6447
16.5 | 1.0985 | 0.05851 | 0.074 | 18.7746
17 | 1.071 | 0.06923 | 0.0696 | 15.4702
17.5 | 1.0144 | 0.0865 | 0.0597 | 11.7272
18 | 0.9307 | 0.111 | 0.0453 | 8.3847
18.5 | 0.816 | 0.14298 | 0.0276 | 5.7071
20 | 0.6724 | 0.21604 | -0.0053 | 3.1124

## 55. Re 2M Mach 0.50 (1)
BIGFOIL.COM POLAR EXPORT
NACA67-114 a=0.5
NACA67-114 a=0.5 |  |  |  | Cl Max: | 1.128 | at alpha= | 20 | deg
JavaFoil+Calcfoil stall+Eppler ext transition |  |  |  | L/D Max: | 110.163 | at alpha= | 3 | deg
Re: | 2000000 |  |  | Cd Min: | 0.00371 | at alpha= | 1.5 | deg
Mach: | 0.5 |  |  | Cl=0 at alpha= | -0.66429 | deg
|  |  |  | @ Cl=0.1, Cd= | 0.003944
|  |  |  | @ Cl=0.4, Cd= | 0.0040183
|  |  |  | @ Cl=0.6, Cd= | 0.010246
alpha (deg) | Cl | Cd | Cm | Cl/Cd
-20 | -1.061 | 0.17842 | 0.019 | -5.944
-19.5 | -1.033 | 0.17446 | 0.018 | -5.921
-19 | -1.006 | 0.16919 | 0.018 | -5.947
-18.5 | -0.98 | 0.16494 | 0.017 | -5.94
-18 | -0.955 | 0.16449 | 0.017 | -5.804
-17.5 | -0.925 | 0.15321 | 0.015 | -6.038
-17 | -0.897 | 0.14796 | 0.014 | -6.065
-16.5 | -0.87 | 0.14314 | 0.014 | -6.08
-16 | -0.844 | 0.14081 | 0.013 | -5.991
-15.5 | -0.817 | 0.13683 | 0.012 | -5.971
-15 | -0.789 | 0.1254 | 0.012 | -6.295
-14.5 | -0.761 | 0.1225 | 0.011 | -6.215
-14 | -0.734 | 0.11613 | 0.01 | -6.321
-13.5 | -0.707 | 0.11337 | 0.009 | -6.237
-13 | -0.68 | 0.10975 | 0.009 | -6.197
-12.5 | -0.653 | 0.10904 | 0.008 | -5.989
-12 | -0.624 | 0.10373 | 0.007 | -6.02
-11.5 | -0.597 | 0.09792 | 0.006 | -6.1
-11 | -0.57 | 0.09628 | 0.006 | -5.922
-10.5 | -0.543 | 0.09325 | 0.005 | -5.822
-10 | -0.516 | 0.08612 | 0.005 | -5.986
-9.5 | -0.488 | 0.08174 | 0.004 | -5.964
-9 | -0.46 | 0.06362 | 0.003 | -7.237
-8.5 | -0.433 | 0.05705 | 0.003 | -7.593
-8 | -0.406 | 0.05665 | 0.002 | -7.164
-7.5 | -0.379 | 0.05059 | 0.002 | -7.5
-7 | -0.695 | 0.01372 | 0.002 | -50.681
-6.5 | -0.701 | 0.01276 | 0.001 | -54.954
-6 | -0.673 | 0.01192 | -0.001 | -56.469
-5.5 | -0.629 | 0.01108 | -0.002 | -56.795
-5 | -0.576 | 0.01038 | -0.003 | -55.538
-4.5 | -0.518 | 0.00984 | -0.005 | -52.607
-4 | -0.455 | 0.0094 | -0.006 | -48.398
-3.5 | -0.389 | 0.00885 | -0.007 | -43.961
-3 | -0.322 | 0.00886 | -0.009 | -36.383
-2.5 | -0.254 | 0.00848 | -0.01 | -29.974
-2 | -0.186 | 0.00396 | -0.011 | -47.064
-1.5 | -0.117 | 0.00394 | -0.013 | -29.651
-1 | -0.047 | 0.00392 | -0.014 | -12.024
-0.5 | 0.023 | 0.00391 | -0.015 | 5.835
0 | 0.093 | 0.00394 | -0.017 | 23.532
0.5 | 0.163 | 0.00398 | -0.018 | 40.885
1 | 0.233 | 0.00404 | -0.019 | 57.563
1.5 | 0.301 | 0.00371 | -0.021 | 81.228
2 | 0.37 | 0.00394 | -0.022 | 93.881
2.5 | 0.439 | 0.00412 | -0.023 | 106.592
3 | 0.506 | 0.0046 | -0.025 | 110.163
3.5 | 0.571 | 0.00997 | -0.026 | 57.228
4 | 0.635 | 0.01058 | -0.027 | 60.059
4.5 | 0.697 | 0.01105 | -0.028 | 63.058
5 | 0.755 | 0.01161 | -0.03 | 65.092
5.5 | 0.808 | 0.01246 | -0.031 | 64.888
6 | 0.854 | 0.01321 | -0.032 | 64.629
6.5 | 0.887 | 0.01401 | -0.034 | 63.278
7 | 0.899 | 0.01503 | -0.035 | 59.826
7.5 | 0.865 | 0.01619 | -0.036 | 53.414
8 | 0.578 | 0.01741 | -0.037 | 33.207
8.5 | 0.505 | 0.06149 | -0.018 | 8.214
9 | 0.531 | 0.07398 | -0.018 | 7.183
9.5 | 0.559 | 0.06992 | -0.019 | 7.994
10 | 0.586 | 0.08352 | -0.019 | 7.014
10.5 | 0.614 | 0.09001 | -0.021 | 6.822
11 | 0.641 | 0.09189 | -0.022 | 6.974
11.5 | 0.668 | 0.10112 | -0.022 | 6.602
12 | 0.695 | 0.10445 | -0.023 | 6.649
12.5 | 0.722 | 0.10785 | -0.024 | 6.692
13 | 0.75 | 0.10907 | -0.025 | 6.874
13.5 | 0.776 | 0.11271 | -0.026 | 6.889
14 | 0.803 | 0.11654 | -0.027 | 6.891
14.5 | 0.83 | 0.12308 | -0.028 | 6.744
15 | 0.859 | 0.12951 | -0.03 | 6.629
15.5 | 0.885 | 0.13344 | -0.03 | 6.634
16 | 0.912 | 0.13656 | -0.031 | 6.675
16.5 | 0.938 | 0.1423 | -0.032 | 6.594
17 | 0.966 | 0.14886 | -0.033 | 6.486
17.5 | 0.995 | 0.15588 | -0.035 | 6.384
18 | 1.02 | 0.15589 | -0.035 | 6.542
18.5 | 1.046 | 0.16074 | -0.036 | 6.509
19 | 1.073 | 0.16653 | -0.037 | 6.443
19.5 | 1.101 | 0.17464 | -0.039 | 6.307
20 | 1.128 | 0.17657 | -0.04 | 6.387

## 56. Re 2M Mach 0.50 (2)
BIGFOIL.COM POLAR EXPORT
NACA67-114 a=0.5
NACA67-114 a=0.5 |  |  |  | Cl Max: | 0.8402 | at alpha= | 10 | deg
XFOIL ncrit=9 |  |  |  | L/D Max: | 76.9063 | at alpha= | 2 | deg
Re: | 2000000 |  |  | Cd Min: | 0.239 | at alpha= | 20 | deg
Mach: | 0.5 |  |  | Cl=0 at alpha= | -0.65865 | deg
|  |  |  | @ Cl=0.1, Cd= | 0.0050037
|  |  |  | @ Cl=0.4, Cd= | 0.010051
|  |  |  | @ Cl=0.6, Cd= | 0.012952
alpha (deg) | Cl | Cd | Cm | Cl/Cd
-13.5 | -0.4111 | 0.12287 | -0.0736 | -3.3458
-13 | -0.4117 | 0.11237 | -0.0791 | -3.6638
-12.5 | -0.4211 | 0.10083 | -0.0852 | -4.1763
-12 | -0.4442 | 0.08769 | -0.0925 | -5.0656
-11.5 | -0.4723 | 0.07418 | -0.1005 | -6.3669
-11 | -0.5168 | 0.05595 | -0.1138 | -9.2368
-10.5 | -0.5599 | 0.04523 | -0.1177 | -12.379
-10 | -0.6013 | 0.03732 | -0.1151 | -16.112
-9.5 | -0.6353 | 0.03098 | -0.1084 | -20.5068
-9 | -0.6622 | 0.02518 | -0.0994 | -26.2986
-8.5 | -0.6663 | 0.01991 | -0.0908 | -33.4656
-8 | -0.6348 | 0.01579 | -0.085 | -40.2027
-7.5 | -0.5905 | 0.01376 | -0.0801 | -42.9142
-7 | -0.5428 | 0.01248 | -0.0757 | -43.4936
-6.5 | -0.491 | 0.01163 | -0.0721 | -42.2184
-6 | -0.4369 | 0.01096 | -0.0691 | -39.8631
-5.5 | -0.3831 | 0.01037 | -0.0662 | -36.9431
-5 | -0.3287 | 0.00987 | -0.0637 | -33.3029
-4.5 | -0.2733 | 0.00951 | -0.0615 | -28.7382
-4 | -0.2187 | 0.00908 | -0.0594 | -24.0859
-3.5 | -0.1664 | 0.00863 | -0.057 | -19.2816
-3 | -0.1243 | 0.00791 | -0.0528 | -15.7143
-2.5 | -0.1014 | 0.00688 | -0.0451 | -14.7384
-2 | -0.1027 | 0.00594 | -0.0318 | -17.2896
-1.5 | -0.1103 | 0.00463 | -0.017 | -23.8229
-1 | -0.0454 | 0.00467 | -0.017 | -9.7216
-0.5 | 0.0211 | 0.00479 | -0.0172 | 4.405
0 | 0.0895 | 0.00499 | -0.0177 | 17.9359
0.5 | 0.1584 | 0.00508 | -0.0186 | 31.1811
1 | 0.2254 | 0.00487 | -0.0191 | 46.2834
1.5 | 0.291 | 0.00466 | -0.0191 | 62.4464
2 | 0.353 | 0.00459 | -0.0184 | 76.9063
2.5 | 0.3729 | 0.00525 | -0.0089 | 71.0286
3 | 0.3539 | 0.00627 | 0.0082 | 56.4434
3.5 | 0.3512 | 0.0077 | 0.0208 | 45.6104
4 | 0.3686 | 0.00898 | 0.0291 | 41.0468
4.5 | 0.3994 | 0.01004 | 0.0349 | 39.7809
5 | 0.4417 | 0.01083 | 0.0389 | 40.7849
5.5 | 0.4919 | 0.01143 | 0.0417 | 43.0359
6 | 0.5414 | 0.01211 | 0.0448 | 44.7069
6.5 | 0.5916 | 0.01282 | 0.0478 | 46.1466
7 | 0.6412 | 0.0136 | 0.0512 | 47.1471
7.5 | 0.6906 | 0.01446 | 0.0547 | 47.7593
8 | 0.7353 | 0.01558 | 0.0591 | 47.1951
8.5 | 0.7747 | 0.01705 | 0.0642 | 45.437
9 | 0.8059 | 0.01915 | 0.0704 | 42.0836
9.5 | 0.8318 | 0.02207 | 0.0767 | 37.6892
10 | 0.8402 | 0.02658 | 0.0835 | 31.6102
10.5 | 0.8271 | 0.03215 | 0.0903 | 25.7263
11 | 0.7988 | 0.03896 | 0.0955 | 20.5031
11.5 | 0.7565 | 0.04797 | 0.0971 | 15.7703
12 | 0.7097 | 0.05948 | 0.0938 | 11.9317
12.5 | 0.671 | 0.07368 | 0.0847 | 9.1069
13 | 0.6358 | 0.09111 | 0.0732 | 6.9784
13.5 | 0.5985 | 0.10742 | 0.0636 | 5.5716
14 | 0.576 | 0.12169 | 0.0557 | 4.7333
14.5 | 0.5658 | 0.13435 | 0.0489 | 4.2114
15.5 | 0.5766 | 0.15367 | 0.0386 | 3.7522
16 | 0.5779 | 0.16519 | 0.033 | 3.4984
16.5 | 0.5841 | 0.17577 | 0.0282 | 3.3231
17 | 0.5938 | 0.18544 | 0.0237 | 3.2021
18 | 0.6315 | 0.20439 | 0.0113 | 3.0897
19 | 0.6711 | 0.22151 | 0 | 3.0297
19.5 | 0.6863 | 0.23212 | -0.0052 | 2.9567
20 | 0.7067 | 0.239 | -0.0098 | 2.9569

## 57. Re 3M Mach 0.00 (1)
BIGFOIL.COM POLAR EXPORT
NACA67-114 a=0.5
NACA67-114 a=0.5 |  |  |  | Cl Max: | 1.16 | at alpha= | 12 | deg
JavaFoil+Calcfoil stall+Eppler ext transition |  |  |  | L/D Max: | 110.411 | at alpha= | 2.5 | deg
Re: | 3000000 |  |  | Cd Min: | 0.00335 | at alpha= | 0 | deg
Mach: | 0 |  |  | Cl=0 at alpha= | -0.66393 | deg
|  |  |  | @ Cl=0.1, Cd= | 0.0033531
|  |  |  | @ Cl=0.4, Cd= | 0.0037052
|  |  |  | @ Cl=0.6, Cd= | 0.0088714
alpha (deg) | Cl | Cd | Cm | Cl/Cd
-17.5 | -0.791 | 0.13494 | 0.013 | -5.862
-17 | -0.807 | 0.12764 | 0.012 | -6.319
-16.5 | -0.82 | 0.1219 | 0.012 | -6.73
-16 | -0.834 | 0.11371 | 0.011 | -7.333
-15.5 | -0.845 | 0.10782 | 0.011 | -7.837
-15 | -0.855 | 0.10087 | 0.011 | -8.472
-14.5 | -0.862 | 0.0945 | 0.01 | -9.124
-14 | -0.87 | 0.08677 | 0.01 | -10.026
-13.5 | -0.876 | 0.07888 | 0.01 | -11.106
-13 | -0.878 | 0.07245 | 0.01 | -12.121
-12.5 | -1.022 | 0.01839 | 0.013 | -55.566
-12 | -1.021 | 0.01629 | 0.013 | -62.703
-11.5 | -1.011 | 0.01521 | 0.012 | -66.469
-11 | -0.996 | 0.01432 | 0.01 | -69.517
-10.5 | -0.975 | 0.01374 | 0.009 | -70.941
-10 | -0.95 | 0.01306 | 0.008 | -72.767
-9.5 | -0.921 | 0.01244 | 0.007 | -74.085
-9 | -0.888 | 0.0119 | 0.006 | -74.633
-8.5 | -0.852 | 0.01132 | 0.005 | -75.203
-8 | -0.811 | 0.01084 | 0.004 | -74.847
-7.5 | -0.768 | 0.01039 | 0.003 | -73.915
-7 | -0.722 | 0.00998 | 0.002 | -72.275
-6.5 | -0.673 | 0.00951 | 0.001 | -70.751
-6 | -0.622 | 0.00914 | -0.001 | -68.004
-5.5 | -0.568 | 0.00881 | -0.002 | -64.525
-5 | -0.513 | 0.00849 | -0.003 | -60.507
-4.5 | -0.457 | 0.00819 | -0.004 | -55.859
-4 | -0.4 | 0.00795 | -0.005 | -50.25
-3.5 | -0.341 | 0.00771 | -0.006 | -44.225
-3 | -0.282 | 0.00742 | -0.007 | -37.981
-2.5 | -0.223 | 0.00352 | -0.009 | -63.442
-2 | -0.163 | 0.00348 | -0.01 | -46.685
-1.5 | -0.102 | 0.00346 | -0.011 | -29.482
-1 | -0.041 | 0.00348 | -0.012 | -11.799
-0.5 | 0.02 | 0.00348 | -0.013 | 5.715
0 | 0.081 | 0.00335 | -0.015 | 24.145
0.5 | 0.142 | 0.00336 | -0.016 | 42.235
1 | 0.203 | 0.0034 | -0.017 | 59.659
1.5 | 0.263 | 0.00346 | -0.018 | 76.085
2 | 0.323 | 0.00338 | -0.019 | 95.71
2.5 | 0.383 | 0.00347 | -0.02 | 110.411
3 | 0.443 | 0.0043 | -0.022 | 103.029
3.5 | 0.501 | 0.00467 | -0.023 | 107.368
4 | 0.557 | 0.00863 | -0.024 | 64.58
4.5 | 0.614 | 0.00895 | -0.025 | 68.599
5 | 0.67 | 0.00925 | -0.026 | 72.432
5.5 | 0.724 | 0.00959 | -0.027 | 75.513
6 | 0.776 | 0.00999 | -0.028 | 77.708
6.5 | 0.827 | 0.01055 | -0.029 | 78.414
7 | 0.875 | 0.01105 | -0.03 | 79.194
7.5 | 0.921 | 0.01148 | -0.032 | 80.286
8 | 0.965 | 0.01199 | -0.033 | 80.462
8.5 | 1.005 | 0.01252 | -0.034 | 80.263
9 | 1.042 | 0.01309 | -0.035 | 79.542
9.5 | 1.075 | 0.0137 | -0.036 | 78.469
10 | 1.104 | 0.01434 | -0.037 | 77.022
10.5 | 1.127 | 0.01504 | -0.038 | 74.894
11 | 1.143 | 0.01577 | -0.039 | 72.499
11.5 | 1.154 | 0.01655 | -0.04 | 69.732
12 | 1.16 | 0.01741 | -0.041 | 66.62
12.5 | 1.16 | 0.01864 | -0.042 | 62.232
13 | 1.155 | 0.01983 | -0.043 | 58.245
13.5 | 1.143 | 0.02161 | -0.044 | 52.875
14 | 1.118 | 0.02561 | -0.044 | 43.635
14.5 | 0.956 | 0.08576 | -0.031 | 11.147
15 | 0.933 | 0.09632 | -0.03 | 9.682
15.5 | 0.911 | 0.10494 | -0.029 | 8.681
16 | 0.891 | 0.11061 | -0.029 | 8.059
16.5 | 0.868 | 0.1192 | -0.029 | 7.282
17 | 0.844 | 0.12865 | -0.028 | 6.56

## 58. Re 3M Mach 0.00 (2)
BIGFOIL.COM POLAR EXPORT
NACA67-114 a=0.5
NACA67-114 a=0.5 |  |  |  | Cl Max: | 1.3918 | at alpha= | 19.5 | deg
XFOIL ncrit=9 |  |  |  | L/D Max: | 71.0098 | at alpha= | 9.5 | deg
Re: | 3000000 |  |  | Cd Min: | 0.06484 | at alpha= | -20 | deg
Mach: | 0 |  |  | Cl=0 at alpha= | -0.6743 | deg
|  |  |  | @ Cl=0.1, Cd= | 0.00352
|  |  |  | @ Cl=0.4, Cd= | 0.006795
|  |  |  | @ Cl=0.6, Cd= | 0.0093011
alpha (deg) | Cl | Cd | Cm | Cl/Cd
-20 | -1.2125 | 0.06484 | -0.079 | -18.6999
-19.5 | -1.2564 | 0.05234 | -0.0846 | -24.0046
-19 | -1.2788 | 0.0439 | -0.0869 | -29.1298
-18.5 | -1.2786 | 0.03722 | -0.0902 | -34.3525
-18 | -1.28 | 0.03354 | -0.0875 | -38.1634
-17.5 | -1.2727 | 0.0307 | -0.0846 | -41.456
-17 | -1.2604 | 0.02839 | -0.0817 | -44.3959
-16.5 | -1.2513 | 0.02588 | -0.078 | -48.3501
-16 | -1.2337 | 0.024 | -0.0747 | -51.4042
-15.5 | -1.2091 | 0.02259 | -0.0719 | -53.5237
-15 | -1.1881 | 0.02092 | -0.0685 | -56.7925
-14.5 | -1.1618 | 0.01958 | -0.0655 | -59.3361
-14 | -1.1322 | 0.01841 | -0.0627 | -61.4992
-13.5 | -1.0992 | 0.01741 | -0.0603 | -63.1361
-13 | -1.0649 | 0.01648 | -0.0579 | -64.6177
-12.5 | -1.0289 | 0.01564 | -0.0556 | -65.7864
-12 | -0.9896 | 0.01494 | -0.0538 | -66.2383
-11.5 | -0.9553 | 0.01382 | -0.0511 | -69.1245
-11 | -0.9157 | 0.01308 | -0.0491 | -70.0076
-10.5 | -0.8742 | 0.01249 | -0.0474 | -69.992
-10 | -0.8316 | 0.01189 | -0.0458 | -69.9411
-9.5 | -0.788 | 0.01136 | -0.0443 | -69.3662
-9 | -0.7445 | 0.01079 | -0.0427 | -68.9991
-8.5 | -0.7005 | 0.01028 | -0.0412 | -68.142
-8 | -0.6554 | 0.00987 | -0.0398 | -66.4032
-7.5 | -0.6108 | 0.00942 | -0.0383 | -64.8408
-7 | -0.5652 | 0.00906 | -0.0369 | -62.3841
-6.5 | -0.5184 | 0.00876 | -0.0357 | -59.1781
-6 | -0.4727 | 0.0084 | -0.0342 | -56.2738
-5.5 | -0.4265 | 0.00816 | -0.0327 | -52.2672
-5 | -0.381 | 0.00789 | -0.0311 | -48.289
-4.5 | -0.3319 | 0.00766 | -0.0302 | -43.329
-4 | -0.2826 | 0.00738 | -0.0293 | -38.2927
-3.5 | -0.235 | 0.00703 | -0.0282 | -33.4282
-3 | -0.1901 | 0.00658 | -0.0265 | -28.8906
-2.5 | -0.1482 | 0.00602 | -0.0242 | -24.6179
-2 | -0.1114 | 0.00523 | -0.021 | -21.3002
-1.5 | -0.0774 | 0.00427 | -0.0171 | -18.1265
-1 | -0.037 | 0.00352 | -0.0143 | -10.5114
-0.5 | 0.0198 | 0.00351 | -0.0148 | 5.641
0 | 0.0775 | 0.00352 | -0.0155 | 22.017
0.5 | 0.1355 | 0.00352 | -0.0162 | 38.4943
1 | 0.1931 | 0.00352 | -0.0169 | 54.858
1.5 | 0.2498 | 0.00356 | -0.0174 | 70.1685
2 | 0.2924 | 0.00412 | -0.015 | 70.9709
2.5 | 0.3276 | 0.0049 | -0.0113 | 66.8571
3.5 | 0.3866 | 0.00646 | -0.0017 | 59.8452
4 | 0.4114 | 0.00708 | 0.0042 | 58.1073
4.5 | 0.4446 | 0.0077 | 0.0081 | 57.7403
5 | 0.482 | 0.00829 | 0.0112 | 58.1423
5.5 | 0.526 | 0.00867 | 0.0129 | 60.669
6 | 0.5704 | 0.00905 | 0.0145 | 63.0276
6.5 | 0.6152 | 0.00943 | 0.016 | 65.2386
7 | 0.6599 | 0.0098 | 0.0175 | 67.3367
7.5 | 0.7032 | 0.01021 | 0.0191 | 68.8737
8 | 0.7469 | 0.01064 | 0.0207 | 70.1974
8.5 | 0.7889 | 0.01116 | 0.0224 | 70.69
9 | 0.8303 | 0.01174 | 0.0243 | 70.724
9.5 | 0.872 | 0.01228 | 0.026 | 71.0098
10 | 0.9102 | 0.01299 | 0.0282 | 70.0693
10.5 | 0.9505 | 0.01361 | 0.03 | 69.8384
11 | 0.9901 | 0.01428 | 0.0318 | 69.3347
11.5 | 1.0271 | 0.01504 | 0.034 | 68.2912
12 | 1.0625 | 0.01591 | 0.0363 | 66.7819
12.5 | 1.0952 | 0.017 | 0.0389 | 64.4235
13 | 1.1284 | 0.01794 | 0.0413 | 62.8986
14 | 1.1925 | 0.02002 | 0.0461 | 59.5654
14.5 | 1.2233 | 0.02117 | 0.0484 | 57.7846
15 | 1.2498 | 0.02249 | 0.0512 | 55.5714
15.5 | 1.2745 | 0.02391 | 0.054 | 53.3041
16 | 1.2955 | 0.02561 | 0.057 | 50.5857
16.5 | 1.3271 | 0.02812 | 0.0565 | 47.1942
17 | 1.3397 | 0.03184 | 0.0576 | 42.076
17.5 | 1.362 | 0.03388 | 0.0592 | 40.2007
18 | 1.3749 | 0.03681 | 0.0611 | 37.3513
18.5 | 1.3774 | 0.04083 | 0.0629 | 33.735
19 | 1.3879 | 0.04443 | 0.0638 | 31.2379
19.5 | 1.3918 | 0.049 | 0.0641 | 28.4041
20 | 1.3894 | 0.05454 | 0.0638 | 25.4749

## 59. Re 3M Mach 0.10 (1)
BIGFOIL.COM POLAR EXPORT
NACA67-114 a=0.5
NACA67-114 a=0.5 |  |  |  | Cl Max: | 1.149 | at alpha= | 12 | deg
JavaFoil+Calcfoil stall+Eppler ext transition |  |  |  | L/D Max: | 111.001 | at alpha= | 2.5 | deg
Re: | 3000000 |  |  | Cd Min: | 0.00336 | at alpha= | 0 | deg
Mach: | 0.1 |  |  | Cl=0 at alpha= | -0.66393 | deg
|  |  |  | @ Cl=0.1, Cd= | 0.00336
|  |  |  | @ Cl=0.4, Cd= | 0.0036825
|  |  |  | @ Cl=0.6, Cd= | 0.0088946
alpha (deg) | Cl | Cd | Cm | Cl/Cd
-17 | -0.766 | 0.12895 | 0.012 | -5.938
-16.5 | -0.783 | 0.1223 | 0.012 | -6.404
-16 | -0.8 | 0.11598 | 0.011 | -6.897
-15.5 | -0.815 | 0.10913 | 0.011 | -7.465
-15 | -0.827 | 0.10255 | 0.011 | -8.066
-14.5 | -0.838 | 0.09636 | 0.01 | -8.695
-14 | -0.847 | 0.08971 | 0.01 | -9.438
-13.5 | -0.854 | 0.08243 | 0.01 | -10.364
-13 | -0.858 | 0.07669 | 0.009 | -11.182
-12.5 | -0.867 | 0.06581 | 0.01 | -13.177
-12 | -1.008 | 0.01687 | 0.013 | -59.742
-11.5 | -1.002 | 0.01551 | 0.012 | -64.589
-11 | -0.989 | 0.01454 | 0.011 | -68.045
-10.5 | -0.97 | 0.01393 | 0.009 | -69.683
-10 | -0.948 | 0.01321 | 0.008 | -71.729
-9.5 | -0.92 | 0.01257 | 0.007 | -73.195
-9 | -0.888 | 0.012 | 0.006 | -74.001
-8.5 | -0.852 | 0.01139 | 0.005 | -74.819
-8 | -0.813 | 0.01093 | 0.004 | -74.382
-7.5 | -0.77 | 0.01044 | 0.003 | -73.747
-7 | -0.724 | 0.01003 | 0.002 | -72.194
-6.5 | -0.675 | 0.00958 | 0.001 | -70.46
-6 | -0.624 | 0.0092 | -0.001 | -67.839
-5.5 | -0.571 | 0.00885 | -0.002 | -64.52
-5 | -0.516 | 0.00853 | -0.003 | -60.488
-4.5 | -0.459 | 0.00825 | -0.004 | -55.67
-4 | -0.402 | 0.00797 | -0.005 | -50.404
-3.5 | -0.343 | 0.00772 | -0.006 | -44.38
-3 | -0.283 | 0.00747 | -0.007 | -37.919
-2.5 | -0.224 | 0.0035 | -0.009 | -64.113
-2 | -0.164 | 0.0035 | -0.01 | -46.744
-1.5 | -0.102 | 0.00347 | -0.011 | -29.524
-1 | -0.041 | 0.00346 | -0.012 | -11.925
-0.5 | 0.02 | 0.00352 | -0.013 | 5.674
0 | 0.081 | 0.00336 | -0.015 | 24.23
0.5 | 0.143 | 0.00336 | -0.016 | 42.402
1 | 0.204 | 0.00344 | -0.017 | 59.344
1.5 | 0.264 | 0.00344 | -0.018 | 76.945
2 | 0.325 | 0.0034 | -0.019 | 95.564
2.5 | 0.385 | 0.00347 | -0.02 | 111.001
3 | 0.445 | 0.00432 | -0.022 | 102.86
3.5 | 0.504 | 0.00467 | -0.023 | 107.805
4 | 0.56 | 0.00867 | -0.024 | 64.526
4.5 | 0.617 | 0.00899 | -0.025 | 68.588
5 | 0.673 | 0.00929 | -0.026 | 72.427
5.5 | 0.727 | 0.00965 | -0.027 | 75.358
6 | 0.78 | 0.01006 | -0.028 | 77.513
6.5 | 0.83 | 0.0106 | -0.03 | 78.336
7 | 0.878 | 0.01111 | -0.031 | 79.028
7.5 | 0.924 | 0.01157 | -0.032 | 79.875
8 | 0.967 | 0.01209 | -0.033 | 79.964
8.5 | 1.006 | 0.01261 | -0.034 | 79.815
9 | 1.043 | 0.0132 | -0.035 | 78.973
9.5 | 1.075 | 0.01383 | -0.036 | 77.734
10 | 1.103 | 0.0145 | -0.037 | 76.065
10.5 | 1.123 | 0.01524 | -0.038 | 73.73
11 | 1.137 | 0.01596 | -0.039 | 71.272
11.5 | 1.146 | 0.01679 | -0.04 | 68.279
12 | 1.149 | 0.01769 | -0.041 | 64.931
12.5 | 1.145 | 0.01909 | -0.042 | 59.985
13 | 1.135 | 0.02047 | -0.043 | 55.45
13.5 | 1.114 | 0.02325 | -0.044 | 47.928
14 | 0.964 | 0.07146 | -0.034 | 13.495
14.5 | 0.922 | 0.09224 | -0.029 | 9.992
15 | 0.901 | 0.09852 | -0.029 | 9.146
15.5 | 0.875 | 0.10845 | -0.028 | 8.067
16 | 0.852 | 0.11464 | -0.028 | 7.43
16.5 | 0.826 | 0.12191 | -0.028 | 6.775
17 | 0.798 | 0.13099 | -0.027 | 6.094

## 60. Re 3M Mach 0.10 (2)
BIGFOIL.COM POLAR EXPORT
NACA67-114 a=0.5
NACA67-114 a=0.5 |  |  |  | Cl Max: | 1.3637 | at alpha= | 19 | deg
XFOIL ncrit=9 |  |  |  | L/D Max: | 71.0896 | at alpha= | 2 | deg
Re: | 3000000 |  |  | Cd Min: | 0.08507 | at alpha= | -20 | deg
Mach: | 0.1 |  |  | Cl=0 at alpha= | -0.67426 | deg
|  |  |  | @ Cl=0.1, Cd= | 0.00353
|  |  |  | @ Cl=0.4, Cd= | 0.0068577
|  |  |  | @ Cl=0.6, Cd= | 0.0093688
alpha (deg) | Cl | Cd | Cm | Cl/Cd
-20 | -1.1098 | 0.08507 | -0.0689 | -13.0457
-19.5 | -1.1809 | 0.06518 | -0.0809 | -18.1175
-19 | -1.2223 | 0.05272 | -0.0868 | -23.1847
-18.5 | -1.2363 | 0.04259 | -0.0938 | -29.0279
-18 | -1.2463 | 0.0374 | -0.0923 | -33.3235
-17.5 | -1.2465 | 0.03371 | -0.0897 | -36.9772
-17 | -1.2385 | 0.03087 | -0.0868 | -40.1199
-16.5 | -1.2366 | 0.02772 | -0.0828 | -44.6104
-16 | -1.2233 | 0.02547 | -0.0792 | -48.0291
-15.5 | -1.2002 | 0.02387 | -0.0763 | -50.2807
-15 | -1.1831 | 0.02192 | -0.0724 | -53.9735
-14.5 | -1.1587 | 0.0204 | -0.0691 | -56.799
-14 | -1.1312 | 0.01908 | -0.0659 | -59.2872
-13.5 | -1.0995 | 0.01794 | -0.0632 | -61.2876
-13 | -1.0658 | 0.01692 | -0.0605 | -62.9905
-12.5 | -1.0307 | 0.01599 | -0.058 | -64.459
-12 | -0.9915 | 0.01523 | -0.056 | -65.1018
-11.5 | -0.9561 | 0.01418 | -0.0533 | -67.426
-11 | -0.9176 | 0.01329 | -0.051 | -69.0444
-10.5 | -0.876 | 0.01267 | -0.0491 | -69.1397
-10 | -0.8333 | 0.01203 | -0.0474 | -69.2685
-9.5 | -0.7895 | 0.01147 | -0.0458 | -68.8317
-9 | -0.7454 | 0.01092 | -0.0442 | -68.2601
-8.5 | -0.7013 | 0.01037 | -0.0425 | -67.6278
-8 | -0.6561 | 0.00993 | -0.041 | -66.0725
-7.5 | -0.611 | 0.00949 | -0.0395 | -64.3836
-7 | -0.565 | 0.00912 | -0.038 | -61.9518
-6.5 | -0.518 | 0.00879 | -0.0368 | -58.9306
-6 | -0.4718 | 0.00844 | -0.0353 | -55.9005
-5.5 | -0.425 | 0.00817 | -0.0339 | -52.0196
-5 | -0.3795 | 0.0079 | -0.0321 | -48.038
-4.5 | -0.3314 | 0.00768 | -0.0309 | -43.151
-4 | -0.282 | 0.0074 | -0.03 | -38.1081
-3.5 | -0.2343 | 0.00705 | -0.0288 | -33.234
-3 | -0.1892 | 0.00661 | -0.0271 | -28.6233
-2.5 | -0.1476 | 0.00604 | -0.0247 | -24.4371
-2 | -0.111 | 0.00525 | -0.0213 | -21.1429
-1.5 | -0.0772 | 0.0043 | -0.0174 | -17.9535
-1 | -0.0372 | 0.00353 | -0.0144 | -10.5382
-0.5 | 0.0199 | 0.00352 | -0.0149 | 5.6534
0 | 0.078 | 0.00353 | -0.0156 | 22.0963
0.5 | 0.1363 | 0.00353 | -0.0163 | 38.6119
1 | 0.1942 | 0.00353 | -0.017 | 55.0142
1.5 | 0.2512 | 0.00357 | -0.0175 | 70.3641
2 | 0.2936 | 0.00413 | -0.015 | 71.0896
2.5 | 0.3284 | 0.00492 | -0.0111 | 66.748
3 | 0.358 | 0.00575 | -0.0063 | 62.2609
3.5 | 0.3854 | 0.00647 | -0.001 | 59.5672
4 | 0.4095 | 0.00711 | 0.0051 | 57.5949
4.5 | 0.4432 | 0.00775 | 0.0091 | 57.1871
5 | 0.481 | 0.00834 | 0.0121 | 57.6739
5.5 | 0.5254 | 0.00872 | 0.0138 | 60.2523
6 | 0.57 | 0.00911 | 0.0155 | 62.5686
6.5 | 0.6152 | 0.0095 | 0.017 | 64.7579
7 | 0.66 | 0.00987 | 0.0185 | 66.8693
7.5 | 0.7035 | 0.0103 | 0.0202 | 68.301
8 | 0.7473 | 0.01074 | 0.0218 | 69.581
8.5 | 0.7895 | 0.01127 | 0.0237 | 70.0532
9 | 0.8315 | 0.01185 | 0.0255 | 70.1688
9.5 | 0.8729 | 0.01243 | 0.0274 | 70.2253
10 | 0.9119 | 0.01313 | 0.0296 | 69.4516
10.5 | 0.952 | 0.0138 | 0.0316 | 68.9855
11 | 0.9916 | 0.01449 | 0.0335 | 68.4334
11.5 | 1.0288 | 0.01529 | 0.0358 | 67.2858
12 | 1.0624 | 0.01632 | 0.0385 | 65.098
12.5 | 1.0973 | 0.0173 | 0.0409 | 63.4277
13 | 1.1298 | 0.01833 | 0.0436 | 61.6367
13.5 | 1.1621 | 0.01946 | 0.0461 | 59.7174
14 | 1.1929 | 0.02058 | 0.0487 | 57.964
14.5 | 1.2223 | 0.02185 | 0.0513 | 55.9405
15 | 1.2484 | 0.02327 | 0.0542 | 53.6485
15.5 | 1.2718 | 0.02487 | 0.0572 | 51.1379
16 | 1.2881 | 0.02698 | 0.0607 | 47.7428
16.5 | 1.3106 | 0.03059 | 0.0604 | 42.8441
18 | 1.359 | 0.03958 | 0.0645 | 34.3355
18.5 | 1.3573 | 0.04432 | 0.066 | 30.625
19 | 1.3637 | 0.0487 | 0.0665 | 28.0021
19.5 | 1.3552 | 0.05507 | 0.066 | 24.6087
20 | 1.3464 | 0.06206 | 0.0644 | 21.6951

## 61. Re 3M Mach 0.25 (1)
BIGFOIL.COM POLAR EXPORT
NACA67-114 a=0.5
NACA67-114 a=0.5 |  |  |  | Cl Max: | 1.09 | at alpha= | 10.5 | deg
JavaFoil+Calcfoil stall+Eppler ext transition |  |  |  | L/D Max: | 107.747 | at alpha= | 3.5 | deg
Re: | 3000000 |  |  | Cd Min: | 0.00323 | at alpha= | 2 | deg
Mach: | 0.25 |  |  | Cl=0 at alpha= | -0.66667 | deg
|  |  |  | @ Cl=0.1, Cd= | 0.0034003
|  |  |  | @ Cl=0.4, Cd= | 0.0041462
|  |  |  | @ Cl=0.6, Cd= | 0.12366
alpha (deg) | Cl | Cd | Cm | Cl/Cd
-15.5 | -0.544 | 0.12061 | 0.01 | -4.513
-15 | -0.589 | 0.1118 | 0.01 | -5.267
-14.5 | -0.63 | 0.10578 | 0.009 | -5.951
-14 | -0.666 | 0.09936 | 0.009 | -6.7
-13.5 | -0.697 | 0.09421 | 0.008 | -7.397
-13 | -0.724 | 0.08826 | 0.008 | -8.198
-12.5 | -0.746 | 0.08125 | 0.008 | -9.181
-12 | -0.762 | 0.07531 | 0.008 | -10.121
-11.5 | -0.777 | 0.0674 | 0.007 | -11.521
-11 | -0.787 | 0.05983 | 0.007 | -13.146
-10.5 | -0.928 | 0.01507 | 0.01 | -61.587
-10 | -0.919 | 0.01422 | 0.009 | -64.681
-9.5 | -0.904 | 0.0134 | 0.008 | -67.462
-9 | -0.881 | 0.01269 | 0.006 | -69.462
-8.5 | -0.852 | 0.01209 | 0.005 | -70.508
-8 | -0.818 | 0.01143 | 0.004 | -71.553
-7.5 | -0.779 | 0.01091 | 0.003 | -71.356
-7 | -0.735 | 0.01043 | 0.002 | -70.445
-6.5 | -0.688 | 0.00988 | 0.001 | -69.576
-6 | -0.637 | 0.00948 | -0.001 | -67.222
-5.5 | -0.584 | 0.00912 | -0.002 | -64.014
-5 | -0.528 | 0.00873 | -0.003 | -60.455
-4.5 | -0.471 | 0.00843 | -0.004 | -55.811
-4 | -0.412 | 0.00815 | -0.005 | -50.525
-3.5 | -0.351 | 0.00787 | -0.006 | -44.631
-3 | -0.29 | 0.00765 | -0.008 | -37.969
-2.5 | -0.23 | 0.00338 | -0.009 | -68.209
-2 | -0.168 | 0.00336 | -0.01 | -49.951
-1.5 | -0.105 | 0.00333 | -0.011 | -31.583
-1 | -0.042 | 0.0035 | -0.013 | -12.113
-0.5 | 0.021 | 0.00338 | -0.014 | 6.066
0 | 0.084 | 0.00339 | -0.015 | 24.656
0.5 | 0.146 | 0.00343 | -0.016 | 42.678
1 | 0.209 | 0.00328 | -0.017 | 63.789
1.5 | 0.271 | 0.00331 | -0.019 | 82.011
2 | 0.334 | 0.00323 | -0.02 | 103.388
2.5 | 0.395 | 0.00412 | -0.021 | 95.886
3 | 0.456 | 0.00444 | -0.022 | 102.855
3.5 | 0.517 | 0.0048 | -0.023 | 107.747
4 | 0.574 | 0.00887 | -0.024 | 64.751
4.5 | 0.632 | 0.0092 | -0.026 | 68.76
5 | 0.689 | 0.00957 | -0.027 | 71.997
5.5 | 0.744 | 0.00993 | -0.028 | 74.896
6 | 0.797 | 0.01037 | -0.029 | 76.784
6.5 | 0.847 | 0.01104 | -0.03 | 76.72
7 | 0.894 | 0.01156 | -0.031 | 77.286
7.5 | 0.937 | 0.01205 | -0.033 | 77.795
8 | 0.977 | 0.01265 | -0.034 | 77.242
8.5 | 1.012 | 0.01327 | -0.035 | 76.272
9 | 1.042 | 0.01395 | -0.036 | 74.673
9.5 | 1.066 | 0.0147 | -0.037 | 72.546
10 | 1.084 | 0.01551 | -0.038 | 69.906
10.5 | 1.09 | 0.0164 | -0.039 | 66.492
11 | 1.087 | 0.0173 | -0.04 | 62.812
11.5 | 1.07 | 0.01891 | -0.041 | 56.601
12 | 1.043 | 0.02088 | -0.042 | 49.983
12.5 | 0.866 | 0.07337 | -0.029 | 11.799
13 | 0.821 | 0.08726 | -0.025 | 9.407
13.5 | 0.782 | 0.09352 | -0.025 | 8.363
14 | 0.737 | 0.10046 | -0.024 | 7.339
14.5 | 0.688 | 0.10656 | -0.025 | 6.456
15 | 0.633 | 0.11607 | -0.025 | 5.455
15.5 | 0.575 | 0.12366 | -0.025 | 4.647

## 62. Re 3M Mach 0.25 (2)
BIGFOIL.COM POLAR EXPORT
NACA67-114 a=0.5
NACA67-114 a=0.5 |  |  |  | Cl Max: | 1.2117 | at alpha= | 15 | deg
XFOIL ncrit=9 |  |  |  | L/D Max: | 71.7452 | at alpha= | 1.5 | deg
Re: | 3000000 |  |  | Cd Min: | 0.20319 | at alpha= | -19.5 | deg
Mach: | 0.25 |  |  | Cl=0 at alpha= | -0.67487 | deg
|  |  |  | @ Cl=0.1, Cd= | 0.0035933
|  |  |  | @ Cl=0.4, Cd= | 0.007301
|  |  |  | @ Cl=0.6, Cd= | 0.0097311
alpha (deg) | Cl | Cd | Cm | Cl/Cd
-19.5 | -0.5558 | 0.20319 | -0.0221 | -2.7354
-17.5 | -0.7421 | 0.11702 | -0.0618 | -6.3417
-17 | -0.888 | 0.08166 | -0.0825 | -10.8744
-16.5 | -0.9908 | 0.05563 | -0.0998 | -17.8105
-16 | -1.041 | 0.04436 | -0.1028 | -23.4671
-15.5 | -1.0479 | 0.03905 | -0.1016 | -26.8348
-15 | -1.083 | 0.03253 | -0.0971 | -33.2923
-14.5 | -1.0874 | 0.02863 | -0.0924 | -37.9811
-14 | -1.0851 | 0.02541 | -0.0871 | -42.7037
-13.5 | -1.0715 | 0.02286 | -0.0822 | -46.8723
-13 | -1.0512 | 0.02077 | -0.0775 | -50.6115
-12.5 | -1.0249 | 0.01904 | -0.0732 | -53.8288
-12 | -0.9946 | 0.01745 | -0.0692 | -56.9971
-11.5 | -0.9599 | 0.01615 | -0.0657 | -59.4365
-11 | -0.9236 | 0.01489 | -0.0622 | -62.0282
-10.5 | -0.8848 | 0.01381 | -0.0591 | -64.0695
-10 | -0.8418 | 0.01295 | -0.0566 | -65.0039
-9.5 | -0.7972 | 0.01222 | -0.0543 | -65.2373
-9 | -0.7517 | 0.01155 | -0.0521 | -65.0823
-8.5 | -0.7054 | 0.01094 | -0.0501 | -64.479
-8 | -0.6597 | 0.01034 | -0.048 | -63.8008
-7.5 | -0.6121 | 0.0099 | -0.0462 | -61.8283
-7 | -0.5648 | 0.00944 | -0.0444 | -59.8305
-6.5 | -0.5166 | 0.00903 | -0.0428 | -57.2093
-6 | -0.4675 | 0.00867 | -0.0413 | -53.9216
-5.5 | -0.4188 | 0.00833 | -0.0398 | -50.2761
-5 | -0.3703 | 0.00801 | -0.0382 | -46.2297
-4.5 | -0.322 | 0.00774 | -0.0366 | -41.6021
-4 | -0.2754 | 0.00748 | -0.0345 | -36.8182
-3.5 | -0.2289 | 0.00719 | -0.0326 | -31.8359
-3 | -0.184 | 0.00676 | -0.0304 | -27.2189
-2.5 | -0.1428 | 0.00617 | -0.0275 | -23.1442
-2 | -0.1079 | 0.00537 | -0.0234 | -20.0931
-1.5 | -0.0755 | 0.00442 | -0.0188 | -17.0814
-1 | -0.0383 | 0.00357 | -0.0149 | -10.7283
-0.5 | 0.0206 | 0.00358 | -0.0154 | 5.7542
0 | 0.0805 | 0.00359 | -0.0161 | 22.4234
0.5 | 0.1405 | 0.0036 | -0.0168 | 39.0278
1 | 0.2004 | 0.00358 | -0.0175 | 55.9777
1.5 | 0.259 | 0.00361 | -0.0179 | 71.7452
2 | 0.3003 | 0.0042 | -0.0148 | 71.5
2.5 | 0.3317 | 0.00503 | -0.0099 | 65.9443
3 | 0.3564 | 0.00588 | -0.0036 | 60.6122
3.5 | 0.3744 | 0.00656 | 0.0042 | 57.0732
4 | 0.401 | 0.00733 | 0.0099 | 54.7067
4.5 | 0.4358 | 0.00802 | 0.0139 | 54.3392
5 | 0.4759 | 0.0086 | 0.0169 | 55.3372
5.5 | 0.5219 | 0.00901 | 0.0187 | 57.9245
6 | 0.5682 | 0.00942 | 0.0205 | 60.3185
6.5 | 0.6142 | 0.00987 | 0.0223 | 62.229
7 | 0.661 | 0.01027 | 0.024 | 64.3622
7.5 | 0.706 | 0.01074 | 0.026 | 65.7356
8 | 0.7503 | 0.01128 | 0.0281 | 66.516
8.5 | 0.7931 | 0.01192 | 0.0304 | 66.5352
9 | 0.8367 | 0.01257 | 0.0326 | 66.5632
9.5 | 0.8777 | 0.01334 | 0.0352 | 65.7946
10 | 0.9193 | 0.01406 | 0.0377 | 65.3841
10.5 | 0.9591 | 0.01491 | 0.0404 | 64.326
11 | 0.9985 | 0.01583 | 0.0431 | 63.0764
11.5 | 1.0332 | 0.017 | 0.0465 | 60.7765
12 | 1.0663 | 0.0183 | 0.0499 | 58.2678
12.5 | 1.1011 | 0.01951 | 0.053 | 56.4377
13 | 1.1293 | 0.0211 | 0.0568 | 53.5213
13.5 | 1.1524 | 0.0231 | 0.0609 | 49.8874
14 | 1.18 | 0.02475 | 0.0643 | 47.6768
14.5 | 1.2012 | 0.02693 | 0.068 | 44.6045
15 | 1.2117 | 0.02987 | 0.0723 | 40.5658
15.5 | 1.1969 | 0.03476 | 0.0775 | 34.4333
16 | 1.1985 | 0.03948 | 0.0796 | 30.3571
16.5 | 1.2116 | 0.04603 | 0.076 | 26.322

## 63. Re 3M Mach 0.50 (1)
BIGFOIL.COM POLAR EXPORT
NACA67-114 a=0.5
NACA67-114 a=0.5 |  |  |  | Cl Max: | 1.128 | at alpha= | 20 | deg
JavaFoil+Calcfoil stall+Eppler ext transition |  |  |  | L/D Max: | 105.25 | at alpha= | 3 | deg
Re: | 3000000 |  |  | Cd Min: | 0.00267 | at alpha= | -1 | deg
Mach: | 0.5 |  |  | Cl=0 at alpha= | -0.66429 | deg
|  |  |  | @ Cl=0.1, Cd= | 0.003304
|  |  |  | @ Cl=0.4, Cd= | 0.0042035
|  |  |  | @ Cl=0.6, Cd= | 0.0095529
alpha (deg) | Cl | Cd | Cm | Cl/Cd
-20 | -1.062 | 0.16932 | 0.019 | -6.271
-19.5 | -1.034 | 0.16469 | 0.018 | -6.278
-19 | -1.007 | 0.15928 | 0.018 | -6.321
-18.5 | -0.98 | 0.15408 | 0.017 | -6.361
-18 | -0.955 | 0.15072 | 0.017 | -6.338
-17.5 | -0.926 | 0.1443 | 0.015 | -6.418
-17 | -0.898 | 0.14056 | 0.014 | -6.389
-16.5 | -0.871 | 0.13588 | 0.014 | -6.409
-16 | -0.844 | 0.13111 | 0.013 | -6.437
-15.5 | -0.817 | 0.12822 | 0.012 | -6.374
-15 | -0.791 | 0.1199 | 0.012 | -6.593
-14.5 | -0.762 | 0.11567 | 0.011 | -6.587
-14 | -0.735 | 0.11047 | 0.01 | -6.649
-13.5 | -0.708 | 0.10765 | 0.009 | -6.573
-13 | -0.681 | 0.10202 | 0.009 | -6.671
-12.5 | -0.653 | 0.10193 | 0.008 | -6.411
-12 | -0.625 | 0.09704 | 0.007 | -6.438
-11.5 | -0.598 | 0.09171 | 0.006 | -6.516
-11 | -0.571 | 0.08907 | 0.006 | -6.405
-10.5 | -0.543 | 0.08602 | 0.005 | -6.315
-10 | -0.516 | 0.08109 | 0.005 | -6.36
-9.5 | -0.488 | 0.07014 | 0.004 | -6.957
-9 | -0.461 | 0.06167 | 0.003 | -7.475
-8.5 | -0.434 | 0.05525 | 0.003 | -7.852
-8 | -0.406 | 0.05514 | 0.002 | -7.368
-7.5 | -0.381 | 0.04843 | 0.002 | -7.857
-7 | -0.698 | 0.01275 | 0.002 | -54.735
-6.5 | -0.702 | 0.01182 | 0.001 | -59.402
-6 | -0.674 | 0.01101 | -0.001 | -61.191
-5.5 | -0.63 | 0.01038 | -0.002 | -60.734
-5 | -0.577 | 0.00983 | -0.003 | -58.729
-4.5 | -0.518 | 0.00935 | -0.005 | -55.414
-4 | -0.456 | 0.00881 | -0.006 | -51.713
-3.5 | -0.39 | 0.00849 | -0.007 | -45.875
-3 | -0.323 | 0.00813 | -0.009 | -39.666
-2.5 | -0.255 | 0.00762 | -0.01 | -33.404
-2 | -0.187 | 0.0033 | -0.011 | -56.685
-1.5 | -0.117 | 0.00284 | -0.013 | -41.225
-1 | -0.047 | 0.00267 | -0.014 | -17.703
-0.5 | 0.023 | 0.00327 | -0.015 | 6.997
0 | 0.093 | 0.0033 | -0.017 | 28.21
0.5 | 0.163 | 0.00334 | -0.018 | 48.864
1 | 0.233 | 0.00353 | -0.019 | 66.049
1.5 | 0.302 | 0.00366 | -0.021 | 82.558
2 | 0.371 | 0.00405 | -0.022 | 91.653
2.5 | 0.439 | 0.00441 | -0.023 | 99.499
3 | 0.507 | 0.00481 | -0.025 | 105.25
3.5 | 0.571 | 0.00937 | -0.026 | 60.972
4 | 0.636 | 0.00978 | -0.027 | 65.007
4.5 | 0.698 | 0.01024 | -0.029 | 68.153
5 | 0.756 | 0.01074 | -0.03 | 70.395
5.5 | 0.809 | 0.01154 | -0.031 | 70.14
6 | 0.855 | 0.01226 | -0.032 | 69.712
6.5 | 0.888 | 0.01311 | -0.034 | 67.724
7 | 0.9 | 0.01394 | -0.035 | 64.581
7.5 | 0.866 | 0.01511 | -0.036 | 57.332
8 | 0.58 | 0.0162 | -0.037 | 35.821
8.5 | 0.506 | 0.05849 | -0.019 | 8.646
9 | 0.532 | 0.06857 | -0.018 | 7.753
9.5 | 0.56 | 0.06632 | -0.02 | 8.438
10 | 0.586 | 0.07353 | -0.02 | 7.975
10.5 | 0.614 | 0.08625 | -0.022 | 7.122
11 | 0.641 | 0.08572 | -0.022 | 7.479
11.5 | 0.668 | 0.09457 | -0.022 | 7.063
12 | 0.695 | 0.09789 | -0.023 | 7.098
12.5 | 0.723 | 0.10277 | -0.025 | 7.032
13 | 0.75 | 0.10412 | -0.026 | 7.205
13.5 | 0.777 | 0.10749 | -0.027 | 7.229
14 | 0.804 | 0.11105 | -0.027 | 7.237
14.5 | 0.831 | 0.11815 | -0.028 | 7.031
15 | 0.86 | 0.12501 | -0.03 | 6.878
15.5 | 0.885 | 0.1241 | -0.031 | 7.135
16 | 0.912 | 0.12961 | -0.031 | 7.037
16.5 | 0.939 | 0.13349 | -0.032 | 7.033
17 | 0.966 | 0.14021 | -0.033 | 6.891
17.5 | 0.996 | 0.14472 | -0.036 | 6.882
18 | 1.02 | 0.14689 | -0.036 | 6.946
18.5 | 1.047 | 0.15423 | -0.037 | 6.789
19 | 1.074 | 0.15635 | -0.037 | 6.867
19.5 | 1.104 | 0.16546 | -0.04 | 6.672
20 | 1.128 | 0.16802 | -0.04 | 6.715

## 64. Re 3M Mach 0.50 (2)
BIGFOIL.COM POLAR EXPORT
NACA67-114 a=0.5
NACA67-114 a=0.5 |  |  |  | Cl Max: | 0.8772 | at alpha= | 10 | deg
XFOIL ncrit=9 |  |  |  | L/D Max: | 76.3613 | at alpha= | 1.5 | deg
Re: | 3000000 |  |  | Cd Min: | 0.23133 | at alpha= | -20 | deg
Mach: | 0.5 |  |  | Cl=0 at alpha= | -0.67515 | deg
|  |  |  | @ Cl=0.1, Cd= | 0.0038776
|  |  |  | @ Cl=0.4, Cd= | 0.0091998
|  |  |  | @ Cl=0.6, Cd= | 0.14099
alpha (deg) | Cl | Cd | Cm | Cl/Cd
-20 | -0.6027 | 0.23133 | -0.0146 | -2.6054
-19.5 | -0.5844 | 0.22327 | -0.0192 | -2.6175
-19 | -0.5647 | 0.21647 | -0.0234 | -2.6087
-18.5 | -0.5462 | 0.20857 | -0.0279 | -2.6188
-18 | -0.5297 | 0.20003 | -0.0323 | -2.6481
-17.5 | -0.5168 | 0.19026 | -0.037 | -2.7163
-17 | -0.501 | 0.18177 | -0.0416 | -2.7562
-16.5 | -0.4868 | 0.17298 | -0.0462 | -2.8142
-16 | -0.467 | 0.1664 | -0.0502 | -2.8065
-15.5 | -0.4531 | 0.15784 | -0.0548 | -2.8706
-15 | -0.4416 | 0.14883 | -0.0596 | -2.9671
-14.5 | -0.4332 | 0.13931 | -0.0645 | -3.1096
-14 | -0.4302 | 0.12894 | -0.0698 | -3.3364
-13 | -0.4529 | 0.10431 | -0.0828 | -4.3419
-12.5 | -0.4615 | 0.0936 | -0.089 | -4.9306
-12 | -0.4862 | 0.08066 | -0.0967 | -6.0278
-11.5 | -0.5123 | 0.06628 | -0.1065 | -7.7293
-11 | -0.5401 | 0.05278 | -0.1162 | -10.233
-10.5 | -0.5801 | 0.04341 | -0.1179 | -13.3633
-10 | -0.6245 | 0.03561 | -0.1141 | -17.5372
-9.5 | -0.6661 | 0.02884 | -0.1062 | -23.0964
-9 | -0.7029 | 0.0222 | -0.0956 | -31.6622
-8.5 | -0.7036 | 0.01637 | -0.0869 | -42.9811
-8 | -0.6654 | 0.0136 | -0.0811 | -48.9265
-7.5 | -0.6184 | 0.01218 | -0.0761 | -50.7718
-7 | -0.5673 | 0.01118 | -0.0719 | -50.7424
-6.5 | -0.5137 | 0.01042 | -0.0683 | -49.2994
-6 | -0.4582 | 0.00984 | -0.0654 | -46.565
-5.5 | -0.4017 | 0.00938 | -0.0629 | -42.8252
-5 | -0.3456 | 0.00894 | -0.0606 | -38.6577
-4.5 | -0.2903 | 0.00852 | -0.0583 | -34.0728
-4 | -0.2344 | 0.00818 | -0.0563 | -28.6553
-3.5 | -0.1801 | 0.00785 | -0.0541 | -22.9427
-3 | -0.1307 | 0.00734 | -0.0512 | -17.8065
-2.5 | -0.0926 | 0.00663 | -0.0462 | -13.9668
-2 | -0.0755 | 0.00584 | -0.0367 | -12.9281
-1.5 | -0.0598 | 0.00494 | -0.0269 | -12.1053
-1 | -0.0434 | 0.00382 | -0.0172 | -11.3613
-0.5 | 0.0234 | 0.00382 | -0.0176 | 6.1257
0 | 0.0913 | 0.00387 | -0.0183 | 23.5917
0.5 | 0.1595 | 0.00393 | -0.0189 | 40.5852
1 | 0.2272 | 0.00382 | -0.0195 | 59.4764
1.5 | 0.2917 | 0.00382 | -0.0195 | 76.3613
2 | 0.3232 | 0.00449 | -0.0125 | 71.9822
2.5 | 0.3197 | 0.00535 | 0.0016 | 59.757
3 | 0.3221 | 0.00649 | 0.0137 | 49.6302
3.5 | 0.3402 | 0.00761 | 0.0223 | 44.7043
4 | 0.3706 | 0.00856 | 0.0284 | 43.2944
4.5 | 0.4092 | 0.0094 | 0.033 | 43.5319
5 | 0.4586 | 0.00998 | 0.036 | 45.9519
5.5 | 0.5098 | 0.01053 | 0.0387 | 48.4141
6 | 0.5626 | 0.01108 | 0.0413 | 50.7762
6.5 | 0.6145 | 0.0117 | 0.0443 | 52.5214
7 | 0.666 | 0.0124 | 0.0475 | 53.7097
8 | 0.7628 | 0.0142 | 0.0554 | 53.7183
8.5 | 0.8062 | 0.01543 | 0.0604 | 52.2489
9 | 0.8438 | 0.0171 | 0.0662 | 49.345
9.5 | 0.8714 | 0.01955 | 0.0729 | 44.5729
10 | 0.8772 | 0.02398 | 0.0807 | 36.5805
10.5 | 0.8589 | 0.02991 | 0.0886 | 28.7161
11 | 0.8235 | 0.03707 | 0.0948 | 22.2147
11.5 | 0.7877 | 0.0451 | 0.0975 | 17.4656
12 | 0.7514 | 0.05465 | 0.0963 | 13.7493
12.5 | 0.7226 | 0.06587 | 0.0904 | 10.9701
13 | 0.688 | 0.08144 | 0.0794 | 8.4479
13.5 | 0.6544 | 0.09784 | 0.0692 | 6.6885
14 | 0.6348 | 0.11097 | 0.0613 | 5.7205
14.5 | 0.6074 | 0.12607 | 0.0524 | 4.818
15 | 0.5875 | 0.14099 | 0.0441 | 4.167

## 65. Re 4M Mach 0.00 (1)
BIGFOIL.COM POLAR EXPORT
NACA67-114 a=0.5
NACA67-114 a=0.5 |  |  |  | Cl Max: | 1.162 | at alpha= | 12 | deg
JavaFoil+Calcfoil stall+Eppler ext transition |  |  |  | L/D Max: | 107.659 | at alpha= | 2.5 | deg
Re: | 4000000 |  |  | Cd Min: | 0.00324 | at alpha= | -1 | deg
Mach: | 0 |  |  | Cl=0 at alpha= | -0.66393 | deg
|  |  |  | @ Cl=0.1, Cd= | 0.0033093
|  |  |  | @ Cl=0.4, Cd= | 0.003815
|  |  |  | @ Cl=0.6, Cd= | 0.0084284
alpha (deg) | Cl | Cd | Cm | Cl/Cd
-17.5 | -0.793 | 0.13002 | 0.013 | -6.097
-17 | -0.808 | 0.12327 | 0.013 | -6.558
-16.5 | -0.822 | 0.11839 | 0.012 | -6.945
-16 | -0.836 | 0.11027 | 0.012 | -7.585
-15.5 | -0.848 | 0.10333 | 0.012 | -8.209
-15 | -0.859 | 0.09618 | 0.011 | -8.934
-14.5 | -0.868 | 0.08954 | 0.011 | -9.69
-14 | -0.879 | 0.07955 | 0.011 | -11.053
-13.5 | -0.901 | 0.0633 | 0.012 | -14.236
-13 | -1.013 | 0.02136 | 0.014 | -47.433
-12.5 | -1.031 | 0.01643 | 0.014 | -62.741
-12 | -1.025 | 0.01523 | 0.013 | -67.284
-11.5 | -1.013 | 0.01433 | 0.012 | -70.713
-11 | -0.997 | 0.01353 | 0.011 | -73.694
-10.5 | -0.976 | 0.013 | 0.009 | -75.086
-10 | -0.951 | 0.01237 | 0.008 | -76.918
-9.5 | -0.922 | 0.01179 | 0.007 | -78.203
-9 | -0.889 | 0.01125 | 0.006 | -79.034
-8.5 | -0.852 | 0.01072 | 0.005 | -79.51
-8 | -0.812 | 0.01026 | 0.004 | -79.145
-7.5 | -0.769 | 0.00984 | 0.003 | -78.108
-7 | -0.722 | 0.00948 | 0.002 | -76.161
-6.5 | -0.673 | 0.00903 | 0.001 | -74.571
-6 | -0.622 | 0.00868 | -0.001 | -71.702
-5.5 | -0.569 | 0.00834 | -0.002 | -68.22
-5 | -0.514 | 0.00803 | -0.003 | -63.982
-4.5 | -0.458 | 0.0078 | -0.004 | -58.701
-4 | -0.4 | 0.00755 | -0.005 | -52.984
-3.5 | -0.341 | 0.00729 | -0.006 | -46.801
-3 | -0.282 | 0.00701 | -0.007 | -40.206
-2.5 | -0.223 | 0.00329 | -0.009 | -67.796
-2 | -0.163 | 0.00327 | -0.01 | -49.761
-1.5 | -0.102 | 0.00325 | -0.011 | -31.348
-1 | -0.041 | 0.00324 | -0.012 | -12.691
-0.5 | 0.02 | 0.00328 | -0.013 | 6.055
0 | 0.081 | 0.0033 | -0.015 | 24.546
0.5 | 0.142 | 0.00333 | -0.016 | 42.68
1 | 0.203 | 0.00328 | -0.017 | 61.883
1.5 | 0.263 | 0.00338 | -0.018 | 77.834
2 | 0.323 | 0.00356 | -0.019 | 90.819
2.5 | 0.383 | 0.00356 | -0.02 | 107.659
3 | 0.443 | 0.00446 | -0.022 | 99.303
3.5 | 0.501 | 0.00528 | -0.023 | 94.814
4 | 0.558 | 0.0082 | -0.024 | 67.965
4.5 | 0.615 | 0.00851 | -0.025 | 72.227
5 | 0.67 | 0.00876 | -0.026 | 76.536
5.5 | 0.725 | 0.0091 | -0.027 | 79.619
6 | 0.777 | 0.00948 | -0.028 | 81.958
6.5 | 0.828 | 0.01001 | -0.029 | 82.657
7 | 0.876 | 0.01046 | -0.031 | 83.78
7.5 | 0.922 | 0.01088 | -0.032 | 84.758
8 | 0.965 | 0.01138 | -0.033 | 84.866
8.5 | 1.006 | 0.01187 | -0.034 | 84.736
9 | 1.043 | 0.0124 | -0.035 | 84.05
9.5 | 1.076 | 0.01299 | -0.036 | 82.833
10 | 1.106 | 0.0136 | -0.037 | 81.323
10.5 | 1.128 | 0.01427 | -0.038 | 79.027
11 | 1.144 | 0.01493 | -0.039 | 76.659
11.5 | 1.156 | 0.01566 | -0.04 | 73.813
12 | 1.162 | 0.01645 | -0.041 | 70.603
12.5 | 1.162 | 0.01759 | -0.042 | 66.07
13 | 1.158 | 0.01862 | -0.043 | 62.2
13.5 | 1.148 | 0.01991 | -0.044 | 57.662
14 | 1.131 | 0.02212 | -0.045 | 51.113
14.5 | 1.091 | 0.02892 | -0.044 | 37.717
15 | 0.95 | 0.08403 | -0.034 | 11.301
15.5 | 0.92 | 0.09676 | -0.032 | 9.512
16 | 0.899 | 0.1036 | -0.032 | 8.675
16.5 | 0.873 | 0.11305 | -0.031 | 7.723
17 | 0.848 | 0.12201 | -0.03 | 6.952

## 66. Re 4M Mach 0.00 (2)
BIGFOIL.COM POLAR EXPORT
NACA67-114 a=0.5
NACA67-114 a=0.5 |  |  |  | Cl Max: | 1.4781 | at alpha= | 20 | deg
XFOIL ncrit=9 |  |  |  | L/D Max: | 76.2336 | at alpha= | 10 | deg
Re: | 4000000 |  |  | Cd Min: | 0.04495 | at alpha= | 20 | deg
Mach: | 0 |  |  | Cl=0 at alpha= | -0.72646 | deg
|  |  |  | @ Cl=0.1, Cd= | 0.0031024
|  |  |  | @ Cl=0.4, Cd= | 0.0066405
|  |  |  | @ Cl=0.6, Cd= | 0.0086518
alpha (deg) | Cl | Cd | Cm | Cl/Cd
-19.5 | -1.33 | 0.0427 | -0.0879 | -31.1475
-19 | -1.3184 | 0.03788 | -0.09 | -34.8046
-18 | -1.3076 | 0.03161 | -0.0853 | -41.3667
-17.5 | -1.2918 | 0.02942 | -0.0829 | -43.9089
-17 | -1.2734 | 0.02756 | -0.0803 | -46.2046
-16.5 | -1.2714 | 0.02463 | -0.0758 | -51.62
-16 | -1.2666 | 0.02202 | -0.0708 | -57.5204
-15.5 | -1.2477 | 0.02022 | -0.0671 | -61.7062
-15 | -1.2233 | 0.01881 | -0.0638 | -65.0346
-14.5 | -1.1924 | 0.0177 | -0.0612 | -67.3672
-14 | -1.1607 | 0.01667 | -0.0586 | -69.6281
-13.5 | -1.126 | 0.01578 | -0.0563 | -71.3561
-13 | -1.0894 | 0.01497 | -0.0541 | -72.7722
-12.5 | -1.0516 | 0.01422 | -0.052 | -73.9522
-11.5 | -0.9716 | 0.01294 | -0.0484 | -75.085
-11 | -0.9294 | 0.01241 | -0.0468 | -74.8912
-10.5 | -0.8883 | 0.01171 | -0.0449 | -75.8582
-10 | -0.8466 | 0.01109 | -0.0431 | -76.339
-9.5 | -0.803 | 0.0106 | -0.0416 | -75.7547
-9 | -0.7586 | 0.01016 | -0.0401 | -74.6654
-8.5 | -0.7133 | 0.00975 | -0.0388 | -73.159
-8 | -0.6689 | 0.00926 | -0.0372 | -72.2354
-7.5 | -0.6233 | 0.00888 | -0.0358 | -70.1914
-7 | -0.5779 | 0.00851 | -0.0343 | -67.9083
-6.5 | -0.5323 | 0.00817 | -0.0328 | -65.153
-6 | -0.4862 | 0.00792 | -0.0313 | -61.3889
-5.5 | -0.4409 | 0.00767 | -0.0296 | -57.4837
-5 | -0.3915 | 0.00747 | -0.0288 | -52.4096
-4.5 | -0.3417 | 0.00723 | -0.0281 | -47.2614
-4 | -0.291 | 0.00698 | -0.0275 | -41.6905
-3.5 | -0.2405 | 0.00671 | -0.0269 | -35.842
-3 | -0.1931 | 0.00629 | -0.0257 | -30.6995
-2.5 | -0.147 | 0.00583 | -0.0243 | -25.2144
-2 | -0.1043 | 0.00524 | -0.0221 | -19.9046
-1.5 | -0.0633 | 0.0046 | -0.0197 | -13.7609
-1 | -0.0244 | 0.00378 | -0.0168 | -6.455
-0.5 | 0.0202 | 0.00311 | -0.0149 | 6.4952
0 | 0.0778 | 0.00311 | -0.0156 | 25.0161
0.5 | 0.1363 | 0.00309 | -0.0165 | 44.11
1 | 0.1942 | 0.00315 | -0.0172 | 61.6508
1.5 | 0.2422 | 0.00355 | -0.0159 | 68.2254
2 | 0.2782 | 0.00439 | -0.0124 | 63.3713
2.5 | 0.3145 | 0.0051 | -0.0089 | 61.6667
3 | 0.3502 | 0.00576 | -0.0054 | 60.7986
3.5 | 0.3851 | 0.0064 | -0.0016 | 60.1719
4.5 | 0.4514 | 0.00747 | 0.0066 | 60.4284
5 | 0.4934 | 0.00789 | 0.0089 | 62.5349
5.5 | 0.5379 | 0.00821 | 0.0106 | 65.5177
6 | 0.5832 | 0.00852 | 0.012 | 68.4507
6.5 | 0.6278 | 0.00887 | 0.0136 | 70.7779
7 | 0.6727 | 0.00922 | 0.0151 | 72.961
7.5 | 0.7171 | 0.00962 | 0.0166 | 74.5426
8 | 0.7601 | 0.01007 | 0.0183 | 75.4816
9 | 0.844 | 0.01109 | 0.0219 | 76.1046
9.5 | 0.8854 | 0.01162 | 0.0237 | 76.1962
10 | 0.927 | 0.01216 | 0.0254 | 76.2336
10.5 | 0.9671 | 0.01279 | 0.0272 | 75.6138
11 | 1.0061 | 0.01344 | 0.0292 | 74.8586
11.5 | 1.0414 | 0.01431 | 0.0318 | 72.7743
12 | 1.0817 | 0.01491 | 0.0333 | 72.5486
12.5 | 1.1182 | 0.01565 | 0.0355 | 71.4505
13 | 1.1538 | 0.01651 | 0.0376 | 69.8849
13.5 | 1.187 | 0.01745 | 0.04 | 68.0229
14 | 1.2205 | 0.0184 | 0.0422 | 66.3315
14.5 | 1.2495 | 0.0196 | 0.0449 | 63.75
15 | 1.2735 | 0.02114 | 0.0481 | 60.2412
15.5 | 1.2966 | 0.02271 | 0.0512 | 57.0938
16 | 1.3233 | 0.02403 | 0.0537 | 55.0687
16.5 | 1.3457 | 0.02558 | 0.0565 | 52.6075
17.5 | 1.4218 | 0.02929 | 0.0545 | 48.5422
18 | 1.437 | 0.03175 | 0.0569 | 45.2598
18.5 | 1.4477 | 0.03469 | 0.0592 | 41.7325
19 | 1.4622 | 0.03754 | 0.0608 | 38.9505
19.5 | 1.4748 | 0.0407 | 0.0621 | 36.2359
20 | 1.4781 | 0.04495 | 0.0631 | 32.8832

## 67. Re 4M Mach 0.10 (1)
BIGFOIL.COM POLAR EXPORT
NACA67-114 a=0.5
NACA67-114 a=0.5 |  |  |  | Cl Max: | 1.151 | at alpha= | 12 | deg
JavaFoil+Calcfoil stall+Eppler ext transition |  |  |  | L/D Max: | 99.695 | at alpha= | 3 | deg
Re: | 4000000 |  |  | Cd Min: | 0.00325 | at alpha= | -1 | deg
Mach: | 0.1 |  |  | Cl=0 at alpha= | -0.66393 | deg
|  |  |  | @ Cl=0.1, Cd= | 0.0033161
|  |  |  | @ Cl=0.4, Cd= | 0.004235
|  |  |  | @ Cl=0.6, Cd= | 0.0084516
alpha (deg) | Cl | Cd | Cm | Cl/Cd
-17 | -0.767 | 0.12602 | 0.012 | -6.089
-16.5 | -0.785 | 0.11927 | 0.012 | -6.583
-16 | -0.802 | 0.11218 | 0.012 | -7.148
-15.5 | -0.817 | 0.10509 | 0.012 | -7.777
-15 | -0.831 | 0.09819 | 0.011 | -8.463
-14.5 | -0.842 | 0.09183 | 0.011 | -9.173
-14 | -0.853 | 0.08412 | 0.011 | -10.144
-13.5 | -0.865 | 0.07482 | 0.011 | -11.56
-13 | -0.876 | 0.06534 | 0.011 | -13.4
-12.5 | -1.006 | 0.01838 | 0.013 | -54.755
-12 | -1.012 | 0.01556 | 0.013 | -65.073
-11.5 | -1.004 | 0.01458 | 0.012 | -68.885
-11 | -0.991 | 0.01372 | 0.011 | -72.19
-10.5 | -0.972 | 0.01317 | 0.009 | -73.763
-10 | -0.949 | 0.01251 | 0.008 | -75.837
-9.5 | -0.921 | 0.01191 | 0.007 | -77.365
-9 | -0.889 | 0.01137 | 0.006 | -78.222
-8.5 | -0.853 | 0.01081 | 0.005 | -78.95
-8 | -0.814 | 0.01037 | 0.004 | -78.475
-7.5 | -0.771 | 0.00991 | 0.003 | -77.735
-7 | -0.725 | 0.00953 | 0.002 | -76.064
-6.5 | -0.676 | 0.00908 | 0.001 | -74.452
-6 | -0.625 | 0.00873 | -0.001 | -71.565
-5.5 | -0.571 | 0.00842 | -0.002 | -67.859
-5 | -0.516 | 0.00809 | -0.003 | -63.787
-4.5 | -0.46 | 0.00781 | -0.004 | -58.866
-4 | -0.402 | 0.00756 | -0.005 | -53.16
-3.5 | -0.343 | 0.00735 | -0.006 | -46.651
-3 | -0.283 | 0.00706 | -0.008 | -40.148
-2.5 | -0.224 | 0.0033 | -0.009 | -68.079
-2 | -0.164 | 0.00327 | -0.01 | -49.982
-1.5 | -0.102 | 0.00326 | -0.011 | -31.412
-1 | -0.041 | 0.00325 | -0.012 | -12.719
-0.5 | 0.02 | 0.00329 | -0.013 | 6.074
0 | 0.081 | 0.00331 | -0.015 | 24.586
0.5 | 0.143 | 0.00333 | -0.016 | 42.819
1 | 0.204 | 0.00328 | -0.017 | 62.101
1.5 | 0.264 | 0.00338 | -0.018 | 78.299
2 | 0.325 | 0.00358 | -0.019 | 90.621
2.5 | 0.385 | 0.00416 | -0.02 | 92.496
3 | 0.445 | 0.00446 | -0.022 | 99.695
3.5 | 0.503 | 0.00534 | -0.023 | 94.246
4 | 0.56 | 0.00822 | -0.024 | 68.116
4.5 | 0.617 | 0.00855 | -0.025 | 72.198
5 | 0.673 | 0.00884 | -0.026 | 76.175
5.5 | 0.728 | 0.00913 | -0.027 | 79.662
6 | 0.78 | 0.00952 | -0.028 | 81.963
6.5 | 0.831 | 0.01006 | -0.03 | 82.58
7 | 0.879 | 0.01055 | -0.031 | 83.317
7.5 | 0.925 | 0.01098 | -0.032 | 84.231
8 | 0.968 | 0.01147 | -0.033 | 84.355
8.5 | 1.007 | 0.01196 | -0.034 | 84.197
9 | 1.043 | 0.01252 | -0.035 | 83.357
9.5 | 1.076 | 0.0131 | -0.036 | 82.099
10 | 1.104 | 0.01374 | -0.037 | 80.372
10.5 | 1.125 | 0.01443 | -0.038 | 77.927
11 | 1.139 | 0.01512 | -0.039 | 75.302
11.5 | 1.148 | 0.01589 | -0.04 | 72.218
12 | 1.151 | 0.01674 | -0.041 | 68.757
12.5 | 1.147 | 0.01794 | -0.042 | 63.961
13 | 1.139 | 0.01905 | -0.043 | 59.784
13.5 | 1.124 | 0.02078 | -0.044 | 54.065
14 | 1.098 | 0.02371 | -0.045 | 46.32
14.5 | 0.942 | 0.07798 | -0.034 | 12.086
15 | 0.913 | 0.08924 | -0.032 | 10.228
15.5 | 0.881 | 0.10261 | -0.03 | 8.583
16 | 0.856 | 0.10894 | -0.03 | 7.861
16.5 | 0.829 | 0.11773 | -0.03 | 7.041
17 | 0.801 | 0.12697 | -0.029 | 6.308

## 68. Re 4M Mach 0.10 (2)
BIGFOIL.COM POLAR EXPORT
NACA67-114 a=0.5
NACA67-114 a=0.5 |  |  |  | Cl Max: | 1.4534 | at alpha= | 19.5 | deg
XFOIL ncrit=9 |  |  |  | L/D Max: | 75.6351 | at alpha= | 9.5 | deg
Re: | 4000000 |  |  | Cd Min: | 0.05064 | at alpha= | -19.5 | deg
Mach: | 0.1 |  |  | Cl=0 at alpha= | -0.7287 | deg
|  |  |  | @ Cl=0.1, Cd= | 0.0031026
|  |  |  | @ Cl=0.4, Cd= | 0.0066836
|  |  |  | @ Cl=0.6, Cd= | 0.0087077
alpha (deg) | Cl | Cd | Cm | Cl/Cd
-19.5 | -1.2797 | 0.05064 | -0.0887 | -25.2705
-19 | -1.2782 | 0.04305 | -0.094 | -29.6911
-18.5 | -1.2882 | 0.03804 | -0.0922 | -33.8644
-18 | -1.2822 | 0.03468 | -0.0902 | -36.9723
-17.5 | -1.2718 | 0.0319 | -0.0878 | -39.8683
-17 | -1.2552 | 0.02971 | -0.0853 | -42.2484
-16.5 | -1.256 | 0.02648 | -0.0809 | -47.432
-15.5 | -1.2421 | 0.0213 | -0.0714 | -58.3146
-15 | -1.2208 | 0.01965 | -0.0677 | -62.1272
-14.5 | -1.1921 | 0.01838 | -0.0647 | -64.8585
-14 | -1.162 | 0.0172 | -0.0616 | -67.5581
-13.5 | -1.1278 | 0.01621 | -0.0591 | -69.5743
-13 | -1.092 | 0.01532 | -0.0566 | -71.2794
-12.5 | -1.054 | 0.01453 | -0.0544 | -72.5396
-11.5 | -0.9743 | 0.01313 | -0.0503 | -74.2041
-11 | -0.9319 | 0.01257 | -0.0486 | -74.1368
-10.5 | -0.8902 | 0.0119 | -0.0467 | -74.8067
-10 | -0.8483 | 0.01123 | -0.0448 | -75.5387
-9.5 | -0.8047 | 0.01071 | -0.0431 | -75.1354
-8.5 | -0.7143 | 0.00982 | -0.0401 | -72.7393
-8 | -0.6693 | 0.00934 | -0.0385 | -71.6595
-7.5 | -0.6233 | 0.00895 | -0.0371 | -69.6425
-7 | -0.5777 | 0.00855 | -0.0355 | -67.5673
-6.5 | -0.5317 | 0.00821 | -0.034 | -64.7625
-6 | -0.4848 | 0.00795 | -0.0326 | -60.9811
-5.5 | -0.4398 | 0.00768 | -0.0307 | -57.2656
-5 | -0.3913 | 0.0075 | -0.0296 | -52.1733
-4.5 | -0.3415 | 0.00725 | -0.0288 | -47.1034
-4 | -0.2908 | 0.007 | -0.0282 | -41.5429
-3.5 | -0.24 | 0.00673 | -0.0275 | -35.6612
-3 | -0.1926 | 0.00631 | -0.0262 | -30.523
-2.5 | -0.1465 | 0.00585 | -0.0247 | -25.0427
-2 | -0.1037 | 0.00527 | -0.0225 | -19.6774
-1 | -0.0242 | 0.00379 | -0.017 | -6.3852
-0.5 | 0.0204 | 0.00311 | -0.015 | 6.5595
0 | 0.0783 | 0.00311 | -0.0157 | 25.1768
0.5 | 0.1371 | 0.00309 | -0.0166 | 44.3689
1 | 0.1953 | 0.00316 | -0.0173 | 61.8038
1.5 | 0.2435 | 0.00356 | -0.016 | 68.3989
2 | 0.2792 | 0.0044 | -0.0123 | 63.4545
2.5 | 0.3151 | 0.00512 | -0.0087 | 61.543
3 | 0.3503 | 0.00578 | -0.005 | 60.6055
4 | 0.4141 | 0.00694 | 0.004 | 59.6686
5.5 | 0.5371 | 0.00826 | 0.0115 | 65.0242
6 | 0.5829 | 0.00857 | 0.013 | 68.0163
6.5 | 0.6276 | 0.00893 | 0.0146 | 70.28
7 | 0.6729 | 0.00929 | 0.0161 | 72.4327
7.5 | 0.7174 | 0.00969 | 0.0177 | 74.0351
8 | 0.7608 | 0.01016 | 0.0194 | 74.8819
9 | 0.8448 | 0.01121 | 0.0232 | 75.3613
9.5 | 0.8872 | 0.01173 | 0.025 | 75.6351
10 | 0.9282 | 0.01231 | 0.0269 | 75.4021
10.5 | 0.9689 | 0.01296 | 0.0288 | 74.7608
11 | 1.0071 | 0.01368 | 0.0311 | 73.6184
11.5 | 1.0435 | 0.01453 | 0.0335 | 71.8169
12 | 1.0841 | 0.01516 | 0.0352 | 71.5106
12.5 | 1.1203 | 0.01595 | 0.0376 | 70.2382
13 | 1.156 | 0.01685 | 0.0398 | 68.6053
13.5 | 1.1884 | 0.01788 | 0.0425 | 66.4653
14 | 1.2216 | 0.01891 | 0.0449 | 64.6007
14.5 | 1.249 | 0.02027 | 0.0479 | 61.6182
15 | 1.2685 | 0.02215 | 0.0517 | 57.2686
15.5 | 1.2962 | 0.02346 | 0.0543 | 55.2515
16 | 1.3229 | 0.0249 | 0.0569 | 53.1285
16.5 | 1.3439 | 0.02661 | 0.06 | 50.5036
17 | 1.3766 | 0.02866 | 0.06 | 48.0321
17.5 | 1.4227 | 0.03106 | 0.0566 | 45.8049
19 | 1.4478 | 0.04045 | 0.0645 | 35.7923
19.5 | 1.4534 | 0.04456 | 0.0656 | 32.6167
20 | 1.4516 | 0.04973 | 0.066 | 29.1896

## 69. Re 4M Mach 0.25 (1)
BIGFOIL.COM POLAR EXPORT
NACA67-114 a=0.5
NACA67-114 a=0.5 |  |  |  | Cl Max: | 1.092 | at alpha= | 10.5 | deg
JavaFoil+Calcfoil stall+Eppler ext transition |  |  |  | L/D Max: | 99.931 | at alpha= | 3 | deg
Re: | 4000000 |  |  | Cd Min: | 0.00316 | at alpha= | 0 | deg
Mach: | 0.25 |  |  | Cl=0 at alpha= | -0.66667 | deg
|  |  |  | @ Cl=0.1, Cd= | 0.0031676
|  |  |  | @ Cl=0.4, Cd= | 0.0042662
|  |  |  | @ Cl=0.6, Cd= | 0.11879
alpha (deg) | Cl | Cd | Cm | Cl/Cd
-15.5 | -0.545 | 0.11638 | 0.011 | -4.681
-15 | -0.59 | 0.11055 | 0.01 | -5.334
-14.5 | -0.63 | 0.10353 | 0.01 | -6.089
-14 | -0.667 | 0.09706 | 0.009 | -6.87
-13.5 | -0.698 | 0.09203 | 0.009 | -7.586
-13 | -0.725 | 0.08552 | 0.008 | -8.482
-12.5 | -0.749 | 0.07816 | 0.008 | -9.581
-12 | -0.767 | 0.07127 | 0.008 | -10.763
-11.5 | -0.796 | 0.05625 | 0.009 | -14.143
-11 | -0.925 | 0.01615 | 0.011 | -57.278
-10.5 | -0.93 | 0.01416 | 0.01 | -65.696
-10 | -0.921 | 0.01343 | 0.009 | -68.563
-9.5 | -0.905 | 0.01269 | 0.008 | -71.306
-9 | -0.882 | 0.01202 | 0.006 | -73.386
-8.5 | -0.853 | 0.01143 | 0.005 | -74.663
-8 | -0.819 | 0.01083 | 0.004 | -75.623
-7.5 | -0.779 | 0.01033 | 0.003 | -75.402
-7 | -0.736 | 0.00991 | 0.002 | -74.265
-6.5 | -0.688 | 0.00938 | 0.001 | -73.334
-6 | -0.638 | 0.00897 | -0.001 | -71.068
-5.5 | -0.584 | 0.00863 | -0.002 | -67.653
-5 | -0.529 | 0.00829 | -0.003 | -63.744
-4.5 | -0.471 | 0.008 | -0.004 | -58.896
-4 | -0.412 | 0.00773 | -0.005 | -53.314
-3.5 | -0.352 | 0.00745 | -0.006 | -47.236
-3 | -0.291 | 0.00723 | -0.008 | -40.193
-2.5 | -0.23 | 0.00331 | -0.009 | -69.641
-2 | -0.168 | 0.00331 | -0.01 | -50.696
-1.5 | -0.105 | 0.0033 | -0.011 | -31.893
-1 | -0.042 | 0.00329 | -0.013 | -12.919
-0.5 | 0.021 | 0.00331 | -0.014 | 6.193
0 | 0.084 | 0.00316 | -0.015 | 26.442
0.5 | 0.147 | 0.00319 | -0.016 | 45.897
1 | 0.209 | 0.00333 | -0.017 | 62.892
1.5 | 0.271 | 0.00342 | -0.019 | 79.376
2 | 0.333 | 0.00341 | -0.02 | 97.827
2.5 | 0.395 | 0.00424 | -0.021 | 93.14
3 | 0.456 | 0.00456 | -0.022 | 99.931
3.5 | 0.516 | 0.00553 | -0.023 | 93.394
4 | 0.575 | 0.00843 | -0.024 | 68.158
4.5 | 0.633 | 0.00874 | -0.026 | 72.4
5 | 0.69 | 0.00907 | -0.027 | 76.07
5.5 | 0.745 | 0.0094 | -0.028 | 79.193
6 | 0.797 | 0.00985 | -0.029 | 80.974
6.5 | 0.848 | 0.01048 | -0.03 | 80.884
7 | 0.895 | 0.01096 | -0.031 | 81.653
7.5 | 0.938 | 0.01144 | -0.033 | 82.032
8 | 0.978 | 0.012 | -0.034 | 81.472
8.5 | 1.013 | 0.01259 | -0.035 | 80.48
9 | 1.043 | 0.01323 | -0.036 | 78.84
9.5 | 1.067 | 0.01393 | -0.037 | 76.629
10 | 1.086 | 0.0147 | -0.038 | 73.873
10.5 | 1.092 | 0.01553 | -0.039 | 70.31
11 | 1.088 | 0.01636 | -0.04 | 66.511
11.5 | 1.074 | 0.0177 | -0.041 | 60.674
12 | 1.051 | 0.01895 | -0.042 | 55.444
12.5 | 1.008 | 0.02244 | -0.043 | 44.933
13 | 0.826 | 0.08244 | -0.027 | 10.022
13.5 | 0.785 | 0.09013 | -0.026 | 8.71
14 | 0.739 | 0.09767 | -0.026 | 7.567
14.5 | 0.689 | 0.10419 | -0.026 | 6.615
15 | 0.634 | 0.1144 | -0.026 | 5.541
15.5 | 0.575 | 0.11879 | -0.026 | 4.843

## 70. Re 4M Mach 0.25 (2)
BIGFOIL.COM POLAR EXPORT
NACA67-114 a=0.5
NACA67-114 a=0.5 |  |  |  | Cl Max: | 1.2911 | at alpha= | 17 | deg
XFOIL ncrit=9 |  |  |  | L/D Max: | 71.9217 | at alpha= | 8.5 | deg
Re: | 4000000 |  |  | Cd Min: | 0.20342 | at alpha= | -20 | deg
Mach: | 0.25 |  |  | Cl=0 at alpha= | -0.73708 | deg
|  |  |  | @ Cl=0.1, Cd= | 0.0031437
|  |  |  | @ Cl=0.4, Cd= | 0.0070143
|  |  |  | @ Cl=0.6, Cd= | 0.0090309
alpha (deg) | Cl | Cd | Cm | Cl/Cd
-20 | -0.5881 | 0.20342 | -0.0184 | -2.8911
-19.5 | -0.5717 | 0.19795 | -0.0221 | -2.8881
-18.5 | -0.7807 | 0.1272 | -0.0554 | -6.1376
-18 | -0.9064 | 0.09625 | -0.0743 | -9.4171
-17.5 | -0.9726 | 0.07529 | -0.0872 | -12.9181
-16 | -1.0954 | 0.0395 | -0.1023 | -27.7316
-15.5 | -1.1503 | 0.03149 | -0.0972 | -36.5291
-15 | -1.1592 | 0.02744 | -0.0919 | -42.2449
-14.5 | -1.1542 | 0.02439 | -0.0867 | -47.3227
-14 | -1.1426 | 0.02182 | -0.0814 | -52.3648
-13.5 | -1.121 | 0.01983 | -0.0767 | -56.5305
-13 | -1.092 | 0.01824 | -0.0726 | -59.8684
-12.5 | -1.0593 | 0.0169 | -0.0688 | -62.6805
-12 | -1.0241 | 0.01568 | -0.0652 | -65.3125
-11.5 | -0.9855 | 0.01458 | -0.062 | -67.5926
-11 | -0.9438 | 0.0137 | -0.0592 | -68.8905
-10.5 | -0.8987 | 0.01306 | -0.0569 | -68.8132
-10 | -0.8572 | 0.01213 | -0.0541 | -70.6678
-9.5 | -0.8134 | 0.01139 | -0.0516 | -71.4135
-9 | -0.7674 | 0.01078 | -0.0494 | -71.1874
-8.5 | -0.7202 | 0.01025 | -0.0475 | -70.2634
-8 | -0.6721 | 0.00978 | -0.0457 | -68.7219
-7.5 | -0.6253 | 0.00926 | -0.0438 | -67.527
-7 | -0.5774 | 0.00883 | -0.042 | -65.3907
-6.5 | -0.5289 | 0.00846 | -0.0404 | -62.5177
-6 | -0.4802 | 0.00813 | -0.0388 | -59.0652
-5.5 | -0.432 | 0.00781 | -0.0371 | -55.3137
-5 | -0.3834 | 0.00757 | -0.0355 | -50.6473
-4.5 | -0.3362 | 0.00732 | -0.0336 | -45.929
-4 | -0.2874 | 0.00709 | -0.032 | -40.536
-3.5 | -0.2366 | 0.00681 | -0.0309 | -34.743
-3 | -0.1882 | 0.00643 | -0.0294 | -29.2691
-2.5 | -0.1422 | 0.00596 | -0.0274 | -23.8591
-2 | -0.1005 | 0.00536 | -0.0246 | -18.75
-1.5 | -0.0608 | 0.00471 | -0.0215 | -12.9087
-1 | -0.0234 | 0.00383 | -0.0179 | -6.1097
-0.5 | 0.0211 | 0.00315 | -0.0155 | 6.6984
0 | 0.0809 | 0.00315 | -0.0162 | 25.6825
0.5 | 0.1416 | 0.00313 | -0.0171 | 45.2396
1 | 0.2014 | 0.0032 | -0.0178 | 62.9375
1.5 | 0.2504 | 0.00361 | -0.0163 | 69.3629
2 | 0.2841 | 0.00446 | -0.0118 | 63.6996
2.5 | 0.317 | 0.0052 | -0.0072 | 60.9615
3 | 0.3484 | 0.00588 | -0.0022 | 59.2517
3.5 | 0.3727 | 0.00648 | 0.0043 | 57.5154
4 | 0.4054 | 0.00712 | 0.0089 | 56.9382
4.5 | 0.4432 | 0.00773 | 0.0124 | 57.3351
5 | 0.4877 | 0.00817 | 0.0146 | 59.694
5.5 | 0.534 | 0.00852 | 0.0164 | 62.6761
6 | 0.581 | 0.00888 | 0.0181 | 65.4279
6.5 | 0.6276 | 0.00925 | 0.0199 | 67.8486
7 | 0.6736 | 0.00969 | 0.0218 | 69.515
7.5 | 0.7194 | 0.01014 | 0.0237 | 70.9467
8 | 0.7636 | 0.01069 | 0.0258 | 71.4312
8.5 | 0.8084 | 0.01124 | 0.0279 | 71.9217
9 | 0.8508 | 0.01188 | 0.0304 | 71.6162
9.5 | 0.8949 | 0.01246 | 0.0325 | 71.8218
10 | 0.936 | 0.0132 | 0.0351 | 70.9091
10.5 | 0.9769 | 0.01402 | 0.0378 | 69.679
11 | 1.0158 | 0.0149 | 0.0406 | 68.1745
11.5 | 1.0541 | 0.01586 | 0.0436 | 66.4628
12 | 1.093 | 0.01681 | 0.0464 | 65.0208
12.5 | 1.1293 | 0.01786 | 0.0494 | 63.2307
13 | 1.1615 | 0.01922 | 0.0529 | 60.4318
13.5 | 1.1885 | 0.02089 | 0.0569 | 56.8933
14 | 1.2101 | 0.02297 | 0.0612 | 52.6818
14.5 | 1.2307 | 0.02509 | 0.0653 | 49.0514
15 | 1.2507 | 0.02738 | 0.069 | 45.6793
15.5 | 1.2662 | 0.02997 | 0.0729 | 42.2489
16 | 1.2727 | 0.03334 | 0.0769 | 38.1734
17 | 1.2911 | 0.04307 | 0.0776 | 29.9768
17.5 | 1.2762 | 0.05084 | 0.0766 | 25.1023
18 | 1.249 | 0.05996 | 0.0749 | 20.8306
18.5 | 1.2128 | 0.07157 | 0.0701 | 16.9456
19 | 1.1839 | 0.08362 | 0.0637 | 14.1581
19.5 | 1.0743 | 0.11065 | 0.0471 | 9.709
20 | 0.9562 | 0.14078 | 0.0291 | 6.7922

## 71. Re 4M Mach 0.50 (1)
BIGFOIL.COM POLAR EXPORT
NACA67-114 a=0.5
NACA67-114 a=0.5 |  |  |  | Cl Max: | 1.129 | at alpha= | 20 | deg
JavaFoil+Calcfoil stall+Eppler ext transition |  |  |  | L/D Max: | 102.792 | at alpha= | 3 | deg
Re: | 4000000 |  |  | Cd Min: | 0.00279 | at alpha= | 0 | deg
Mach: | 0.5 |  |  | Cl=0 at alpha= | -0.66429 | deg
|  |  |  | @ Cl=0.1, Cd= | 0.002841
|  |  |  | @ Cl=0.4, Cd= | 0.0042963
|  |  |  | @ Cl=0.6, Cd= | 0.0090537
alpha (deg) | Cl | Cd | Cm | Cl/Cd
-20 | -1.064 | 0.16148 | 0.02 | -6.591
-19.5 | -1.035 | 0.15693 | 0.019 | -6.592
-19 | -1.007 | 0.15379 | 0.018 | -6.551
-18.5 | -0.981 | 0.14805 | 0.017 | -6.623
-18 | -0.956 | 0.1497 | 0.017 | -6.385
-17.5 | -0.928 | 0.13991 | 0.016 | -6.633
-17 | -0.899 | 0.13635 | 0.015 | -6.59
-16.5 | -0.871 | 0.13146 | 0.014 | -6.628
-16 | -0.844 | 0.126 | 0.013 | -6.702
-15.5 | -0.818 | 0.12339 | 0.013 | -6.626
-15 | -0.791 | 0.11737 | 0.012 | -6.741
-14.5 | -0.762 | 0.11053 | 0.011 | -6.896
-14 | -0.735 | 0.10598 | 0.01 | -6.934
-13.5 | -0.708 | 0.10293 | 0.009 | -6.877
-13 | -0.681 | 0.09962 | 0.009 | -6.834
-12.5 | -0.654 | 0.09867 | 0.008 | -6.625
-12 | -0.625 | 0.09078 | 0.007 | -6.887
-11.5 | -0.598 | 0.08094 | 0.007 | -7.39
-11 | -0.571 | 0.07355 | 0.006 | -7.77
-10.5 | -0.544 | 0.068 | 0.006 | -8.005
-10 | -0.516 | 0.07929 | 0.005 | -6.506
-9.5 | -0.488 | 0.06794 | 0.004 | -7.186
-9 | -0.461 | 0.05944 | 0.003 | -7.761
-8.5 | -0.435 | 0.05374 | 0.003 | -8.095
-8 | -0.407 | 0.05386 | 0.002 | -7.55
-7.5 | -0.382 | 0.0466 | 0.002 | -8.201
-7 | -0.699 | 0.01213 | 0.002 | -57.602
-6.5 | -0.703 | 0.0112 | 0.001 | -62.758
-6 | -0.675 | 0.01046 | -0.001 | -64.49
-5.5 | -0.631 | 0.00982 | -0.002 | -64.206
-5 | -0.578 | 0.00932 | -0.003 | -61.97
-4.5 | -0.519 | 0.00885 | -0.005 | -58.622
-4 | -0.456 | 0.00848 | -0.006 | -53.729
-3.5 | -0.39 | 0.00815 | -0.007 | -47.863
-3 | -0.323 | 0.00771 | -0.009 | -41.879
-2.5 | -0.255 | 0.00737 | -0.01 | -34.572
-2 | -0.187 | 0.00299 | -0.011 | -62.573
-1.5 | -0.117 | 0.00283 | -0.013 | -41.527
-1 | -0.047 | 0.00281 | -0.014 | -16.833
-0.5 | 0.023 | 0.00296 | -0.015 | 7.731
0 | 0.093 | 0.00279 | -0.017 | 33.384
0.5 | 0.163 | 0.0033 | -0.018 | 49.567
1 | 0.233 | 0.00345 | -0.019 | 67.647
1.5 | 0.302 | 0.00385 | -0.021 | 78.504
2 | 0.371 | 0.00413 | -0.022 | 89.747
2.5 | 0.439 | 0.00452 | -0.023 | 97.063
3 | 0.507 | 0.00493 | -0.025 | 102.792
3.5 | 0.572 | 0.00887 | -0.026 | 64.492
4 | 0.636 | 0.00929 | -0.027 | 68.494
4.5 | 0.698 | 0.00985 | -0.029 | 70.877
5 | 0.757 | 0.01028 | -0.03 | 73.598
5.5 | 0.81 | 0.01106 | -0.031 | 73.242
6 | 0.855 | 0.01174 | -0.032 | 72.867
6.5 | 0.889 | 0.01243 | -0.034 | 71.51
7 | 0.901 | 0.01331 | -0.035 | 67.685
7.5 | 0.867 | 0.01441 | -0.036 | 60.146
8 | 0.581 | 0.01538 | -0.037 | 37.797
8.5 | 0.507 | 0.05721 | -0.02 | 8.856
9 | 0.532 | 0.068 | -0.018 | 7.823
9.5 | 0.56 | 0.06464 | -0.02 | 8.665
10 | 0.587 | 0.0708 | -0.021 | 8.289
10.5 | 0.615 | 0.07478 | -0.022 | 8.218
11 | 0.643 | 0.07251 | -0.023 | 8.861
11.5 | 0.669 | 0.08081 | -0.023 | 8.272
12 | 0.695 | 0.09015 | -0.024 | 7.714
12.5 | 0.723 | 0.0963 | -0.025 | 7.51
13 | 0.75 | 0.0998 | -0.026 | 7.52
13.5 | 0.777 | 0.1031 | -0.027 | 7.539
14 | 0.804 | 0.10658 | -0.027 | 7.543
14.5 | 0.831 | 0.11211 | -0.028 | 7.412
15 | 0.86 | 0.11681 | -0.031 | 7.364
15.5 | 0.886 | 0.12032 | -0.031 | 7.363
16 | 0.912 | 0.12462 | -0.032 | 7.322
16.5 | 0.939 | 0.12882 | -0.032 | 7.292
17 | 0.969 | 0.13578 | -0.035 | 7.135
17.5 | 0.998 | 0.14232 | -0.037 | 7.01
18 | 1.021 | 0.14246 | -0.036 | 7.166
18.5 | 1.047 | 0.14599 | -0.037 | 7.175
19 | 1.076 | 0.15141 | -0.038 | 7.106
19.5 | 1.106 | 0.15827 | -0.041 | 6.988
20 | 1.129 | 0.16236 | -0.04 | 6.952

## 72. Re 4M Mach 0.50 (2)
BIGFOIL.COM POLAR EXPORT
NACA67-114 a=0.5
NACA67-114 a=0.5 |  |  |  | Cl Max: | 0.9035 | at alpha= | 10 | deg
XFOIL ncrit=9 |  |  |  | L/D Max: | 73.5092 | at alpha= | 1.5 | deg
Re: | 4000000 |  |  | Cd Min: | 0.13654 | at alpha= | 15 | deg
Mach: | 0.5 |  |  | Cl=0 at alpha= | -0.8 | deg
|  |  |  | @ Cl=0.1, Cd= | 0.0033567
|  |  |  | @ Cl=0.4, Cd= | 0.0086166
|  |  |  | @ Cl=0.6, Cd= | 0.01074
alpha (deg) | Cl | Cd | Cm | Cl/Cd
-14 | -0.4419 | 0.12611 | -0.0711 | -3.5041
-13.5 | -0.4478 | 0.11461 | -0.0773 | -3.9072
-13 | -0.4645 | 0.10198 | -0.0843 | -4.5548
-12.5 | -0.4865 | 0.08934 | -0.0917 | -5.4455
-12 | -0.5211 | 0.07501 | -0.1006 | -6.9471
-11.5 | -0.5458 | 0.05942 | -0.1125 | -9.1855
-11 | -0.5883 | 0.04746 | -0.1189 | -12.3957
-10.5 | -0.6261 | 0.03938 | -0.1179 | -15.8989
-10 | -0.6669 | 0.03246 | -0.1123 | -20.5453
-9.5 | -0.7019 | 0.02645 | -0.1036 | -26.5369
-9 | -0.73 | 0.02037 | -0.0931 | -35.837
-8.5 | -0.722 | 0.01511 | -0.0848 | -47.7829
-8 | -0.6829 | 0.01259 | -0.0787 | -54.2415
-7.5 | -0.6344 | 0.01131 | -0.0737 | -56.092
-7 | -0.5825 | 0.01038 | -0.0695 | -56.1175
-6.5 | -0.5275 | 0.00975 | -0.0661 | -54.1026
-6 | -0.4718 | 0.00923 | -0.0631 | -51.1159
-5.5 | -0.4151 | 0.0088 | -0.0606 | -47.1705
-5 | -0.3587 | 0.00838 | -0.0582 | -42.8043
-4.5 | -0.3012 | 0.00802 | -0.0562 | -37.5561
-4 | -0.2454 | 0.00766 | -0.0542 | -32.0366
-3.5 | -0.1897 | 0.00733 | -0.0522 | -25.8799
-3 | -0.1368 | 0.00694 | -0.0499 | -19.7118
-2.5 | -0.0939 | 0.00635 | -0.0456 | -14.7874
-2 | -0.066 | 0.00574 | -0.0383 | -11.4983
-1 | -0.0164 | 0.00407 | -0.0226 | -4.0295
-0.5 | 0.0246 | 0.00332 | -0.0178 | 7.4096
0 | 0.0924 | 0.00336 | -0.0185 | 27.5
0.5 | 0.1609 | 0.00333 | -0.0193 | 48.3183
1 | 0.2281 | 0.00338 | -0.0198 | 67.4852
1.5 | 0.2786 | 0.00379 | -0.0168 | 73.5092
2 | 0.2945 | 0.00474 | -0.0069 | 62.1308
2.5 | 0.2931 | 0.00555 | 0.0066 | 52.8108
3 | 0.3106 | 0.0065 | 0.0156 | 47.7846
3.5 | 0.338 | 0.00743 | 0.0225 | 45.4913
4 | 0.3757 | 0.00822 | 0.0274 | 45.7056
4.5 | 0.4192 | 0.00893 | 0.0313 | 46.9429
5 | 0.4702 | 0.00946 | 0.034 | 49.704
5.5 | 0.5239 | 0.00993 | 0.0364 | 52.7593
6 | 0.5765 | 0.01048 | 0.0391 | 55.0095
6.5 | 0.6289 | 0.01106 | 0.0421 | 56.8626
7 | 0.6805 | 0.01169 | 0.0454 | 58.2121
7.5 | 0.7314 | 0.01244 | 0.049 | 58.7942
8 | 0.7792 | 0.01338 | 0.0533 | 58.2362
8.5 | 0.8252 | 0.01452 | 0.0581 | 56.832
9 | 0.8643 | 0.01608 | 0.0639 | 53.75
9.5 | 0.8945 | 0.01826 | 0.0707 | 48.9869
10 | 0.9035 | 0.02223 | 0.0788 | 40.6433
10.5 | 0.8925 | 0.02758 | 0.0867 | 32.3604
11.5 | 0.8227 | 0.04195 | 0.0978 | 19.6114
12 | 0.7753 | 0.05203 | 0.0975 | 14.901
12.5 | 0.7356 | 0.06389 | 0.092 | 11.5135
13 | 0.7082 | 0.07745 | 0.0826 | 9.144
13.5 | 0.677 | 0.09392 | 0.0719 | 7.2083
14 | 0.6501 | 0.10828 | 0.063 | 6.0039
14.5 | 0.6243 | 0.12295 | 0.0541 | 5.0777
15 | 0.608 | 0.13654 | 0.0463 | 4.4529

## 73. Re 5M Mach 0.00 (1)
BIGFOIL.COM POLAR EXPORT
NACA67-114 a=0.5
NACA67-114 a=0.5 |  |  |  | Cl Max: | 1.164 | at alpha= | 12.5 | deg
JavaFoil+Calcfoil stall+Eppler ext transition |  |  |  | L/D Max: | 105.903 | at alpha= | 2.5 | deg
Re: | 5000000 |  |  | Cd Min: | 0.00312 | at alpha= | -1 | deg
Mach: | 0 |  |  | Cl=0 at alpha= | -0.66393 | deg
|  |  |  | @ Cl=0.1, Cd= | 0.0032698
|  |  |  | @ Cl=0.4, Cd= | 0.0040291
|  |  |  | @ Cl=0.6, Cd= | 0.0081011
alpha (deg) | Cl | Cd | Cm | Cl/Cd
-17.5 | -0.794 | 0.12764 | 0.013 | -6.221
-17 | -0.81 | 0.12019 | 0.013 | -6.743
-16.5 | -0.824 | 0.11572 | 0.013 | -7.121
-16 | -0.839 | 0.10673 | 0.012 | -7.862
-15.5 | -0.852 | 0.09924 | 0.012 | -8.585
-15 | -0.864 | 0.09187 | 0.012 | -9.401
-14.5 | -0.874 | 0.0844 | 0.012 | -10.356
-14 | -0.897 | 0.06782 | 0.013 | -13.229
-13.5 | -1.022 | 0.02026 | 0.015 | -50.441
-13 | -1.03 | 0.01775 | 0.014 | -58.011
-12.5 | -1.033 | 0.01552 | 0.014 | -66.596
-12 | -1.026 | 0.0145 | 0.013 | -70.774
-11.5 | -1.014 | 0.01371 | 0.012 | -74.008
-11 | -0.998 | 0.01297 | 0.011 | -76.965
-10.5 | -0.977 | 0.01247 | 0.009 | -78.383
-10 | -0.952 | 0.01186 | 0.008 | -80.261
-9.5 | -0.923 | 0.01131 | 0.007 | -81.6
-9 | -0.89 | 0.01081 | 0.006 | -82.338
-8.5 | -0.853 | 0.01031 | 0.005 | -82.775
-8 | -0.813 | 0.00987 | 0.004 | -82.361
-7.5 | -0.769 | 0.00947 | 0.003 | -81.276
-7 | -0.723 | 0.0091 | 0.002 | -79.441
-6.5 | -0.674 | 0.00866 | 0.001 | -77.85
-6 | -0.623 | 0.00832 | -0.001 | -74.878
-5.5 | -0.569 | 0.00804 | -0.002 | -70.847
-5 | -0.514 | 0.00772 | -0.003 | -66.594
-4.5 | -0.458 | 0.00747 | -0.004 | -61.305
-4 | -0.4 | 0.00724 | -0.005 | -55.333
-3.5 | -0.342 | 0.00701 | -0.006 | -48.72
-3 | -0.282 | 0.00677 | -0.007 | -41.684
-2.5 | -0.223 | 0.00438 | -0.009 | -50.889
-2 | -0.163 | 0.00315 | -0.01 | -51.621
-1.5 | -0.102 | 0.00313 | -0.011 | -32.544
-1 | -0.041 | 0.00312 | -0.012 | -13.161
-0.5 | 0.02 | 0.00315 | -0.013 | 6.313
0 | 0.081 | 0.00322 | -0.015 | 25.171
0.5 | 0.142 | 0.00338 | -0.016 | 42.061
1 | 0.203 | 0.00346 | -0.017 | 58.641
1.5 | 0.263 | 0.00345 | -0.018 | 76.334
2 | 0.323 | 0.00366 | -0.019 | 88.412
2.5 | 0.383 | 0.00362 | -0.02 | 105.903
3 | 0.442 | 0.00504 | -0.022 | 87.778
3.5 | 0.501 | 0.00587 | -0.023 | 85.313
4 | 0.558 | 0.00788 | -0.024 | 70.852
4.5 | 0.615 | 0.00818 | -0.025 | 75.146
5 | 0.671 | 0.00844 | -0.026 | 79.43
5.5 | 0.725 | 0.00873 | -0.027 | 83.028
6 | 0.778 | 0.00909 | -0.028 | 85.517
6.5 | 0.828 | 0.00961 | -0.029 | 86.213
7 | 0.877 | 0.01007 | -0.031 | 87.075
7.5 | 0.923 | 0.01047 | -0.032 | 88.106
8 | 0.966 | 0.01093 | -0.033 | 88.379
8.5 | 1.007 | 0.01138 | -0.034 | 88.438
9 | 1.043 | 0.0119 | -0.035 | 87.656
9.5 | 1.077 | 0.01245 | -0.036 | 86.524
10 | 1.107 | 0.01304 | -0.037 | 84.837
10.5 | 1.129 | 0.01367 | -0.038 | 82.545
11 | 1.145 | 0.0143 | -0.039 | 80.092
11.5 | 1.157 | 0.01501 | -0.04 | 77.041
12 | 1.163 | 0.01577 | -0.041 | 73.742
12.5 | 1.164 | 0.0168 | -0.042 | 69.24
13 | 1.16 | 0.01775 | -0.043 | 65.347
13.5 | 1.151 | 0.0189 | -0.044 | 60.876
14 | 1.135 | 0.02062 | -0.045 | 55.063
14.5 | 1.111 | 0.02363 | -0.045 | 47.012
15 | 1.027 | 0.04381 | -0.042 | 23.446
15.5 | 0.935 | 0.08551 | -0.035 | 10.937
16 | 0.908 | 0.09566 | -0.034 | 9.489
16.5 | 0.878 | 0.10774 | -0.033 | 8.152
17 | 0.852 | 0.1173 | -0.032 | 7.262
17.5 | 0.826 | 0.12636 | -0.031 | 6.535

## 74. Re 5M Mach 0.00 (2)
BIGFOIL.COM POLAR EXPORT
NACA67-114 a=0.5
NACA67-114 a=0.5 |  |  |  | Cl Max: | 1.5146 | at alpha= | 20 | deg
XFOIL ncrit=9 |  |  |  | L/D Max: | 80.8468 | at alpha= | 9.5 | deg
Re: | 5000000 |  |  | Cd Min: | 0.04143 | at alpha= | 20 | deg
Mach: | 0 |  |  | Cl=0 at alpha= | -0.82174 | deg
|  |  |  | @ Cl=0.1, Cd= | 0.002861
|  |  |  | @ Cl=0.4, Cd= | 0.006489
|  |  |  | @ Cl=0.6, Cd= | 0.0082412
alpha (deg) | Cl | Cd | Cm | Cl/Cd
-20 | -1.4174 | 0.03849 | -0.0876 | -36.8251
-19.5 | -1.4028 | 0.03498 | -0.0879 | -40.1029
-19 | -1.3984 | 0.03186 | -0.0852 | -43.892
-18.5 | -1.3892 | 0.02924 | -0.0824 | -47.5103
-18 | -1.3738 | 0.02712 | -0.0798 | -50.6563
-17.5 | -1.3544 | 0.02536 | -0.0771 | -53.4069
-17 | -1.3323 | 0.02378 | -0.0744 | -56.0261
-16.5 | -1.3155 | 0.02192 | -0.0708 | -60.0137
-16 | -1.2889 | 0.02065 | -0.0681 | -62.4165
-15.5 | -1.2571 | 0.01973 | -0.0659 | -63.7152
-15 | -1.2309 | 0.01842 | -0.0628 | -66.8241
-14.5 | -1.2014 | 0.01732 | -0.0599 | -69.3649
-14 | -1.1733 | 0.01598 | -0.0568 | -73.423
-13.5 | -1.142 | 0.01486 | -0.0538 | -76.8506
-12.5 | -1.0664 | 0.0134 | -0.0496 | -79.5821
-12 | -1.0256 | 0.0128 | -0.0479 | -80.125
-11.5 | -0.9852 | 0.01218 | -0.0461 | -80.8867
-11 | -0.9426 | 0.01168 | -0.0445 | -80.7021
-10.5 | -0.8993 | 0.01124 | -0.043 | -80.0089
-10 | -0.8563 | 0.0107 | -0.0414 | -80.028
-9.5 | -0.813 | 0.01016 | -0.0397 | -80.0197
-9 | -0.769 | 0.00966 | -0.0381 | -79.6066
-8.5 | -0.7236 | 0.00926 | -0.0368 | -78.1425
-8 | -0.6783 | 0.00887 | -0.0353 | -76.4713
-7.5 | -0.6335 | 0.00848 | -0.0338 | -74.7052
-7 | -0.5886 | 0.00813 | -0.0321 | -72.3985
-6.5 | -0.5434 | 0.00785 | -0.0305 | -69.2229
-6 | -0.4978 | 0.00762 | -0.0289 | -65.3281
-5.5 | -0.4492 | 0.00736 | -0.0279 | -61.0326
-5 | -0.3987 | 0.00712 | -0.0273 | -55.9972
-4.5 | -0.3478 | 0.00689 | -0.0268 | -50.479
-4 | -0.2963 | 0.00667 | -0.0264 | -44.4228
-3.5 | -0.2451 | 0.00641 | -0.0259 | -38.2371
-3 | -0.196 | 0.00607 | -0.025 | -32.29
-2.5 | -0.148 | 0.0057 | -0.0239 | -25.9649
-2 | -0.1016 | 0.00525 | -0.0225 | -19.3524
-1.5 | -0.0575 | 0.00466 | -0.0207 | -12.3391
-1 | -0.0123 | 0.00409 | -0.019 | -3.0073
-0.5 | 0.0222 | 0.00299 | -0.0153 | 7.4247
0 | 0.0786 | 0.00285 | -0.0157 | 27.5789
0.5 | 0.1367 | 0.00288 | -0.0166 | 47.4653
1 | 0.193 | 0.00296 | -0.017 | 65.2027
2 | 0.2686 | 0.00464 | -0.0106 | 57.8879
2.5 | 0.3087 | 0.00521 | -0.0079 | 59.2514
3.5 | 0.386 | 0.00631 | -0.002 | 61.1727
4 | 0.4212 | 0.00676 | 0.0018 | 62.3077
4.5 | 0.4592 | 0.00719 | 0.005 | 63.8665
5 | 0.5026 | 0.00753 | 0.007 | 66.7463
5.5 | 0.5476 | 0.00785 | 0.0086 | 69.758
6 | 0.5924 | 0.00819 | 0.0102 | 72.3321
6.5 | 0.6384 | 0.0085 | 0.0116 | 75.1059
7 | 0.6825 | 0.00886 | 0.0132 | 77.0316
7.5 | 0.7272 | 0.0092 | 0.0147 | 79.0435
8 | 0.7698 | 0.00965 | 0.0165 | 79.772
8.5 | 0.8126 | 0.0101 | 0.0182 | 80.4554
9 | 0.8548 | 0.01062 | 0.02 | 80.4896
9.5 | 0.8974 | 0.0111 | 0.0216 | 80.8468
10 | 0.938 | 0.01166 | 0.0235 | 80.446
10.5 | 0.9775 | 0.01228 | 0.0255 | 79.601
11 | 1.0176 | 0.01287 | 0.0274 | 79.0676
11.5 | 1.0573 | 0.01352 | 0.0292 | 78.2027
12 | 1.0961 | 0.01411 | 0.0311 | 77.6825
12.5 | 1.1343 | 0.01483 | 0.033 | 76.4869
13 | 1.1694 | 0.01564 | 0.0353 | 74.7698
13.5 | 1.2018 | 0.01667 | 0.0379 | 72.0936
14 | 1.234 | 0.01767 | 0.0403 | 69.8359
14.5 | 1.2638 | 0.01883 | 0.043 | 67.1163
15 | 1.2952 | 0.01987 | 0.0453 | 65.1837
15.5 | 1.3245 | 0.02101 | 0.0478 | 63.0414
16 | 1.3535 | 0.02221 | 0.0501 | 60.941
16.5 | 1.3785 | 0.02364 | 0.0527 | 58.3122
17.5 | 1.4352 | 0.02671 | 0.0558 | 53.7327
18 | 1.4789 | 0.02922 | 0.0525 | 50.6126
19 | 1.5039 | 0.03407 | 0.0583 | 44.1415
19.5 | 1.5087 | 0.03771 | 0.0605 | 40.008
20 | 1.5146 | 0.04143 | 0.0619 | 36.558

## 75. Re 5M Mach 0.10 (1)
BIGFOIL.COM POLAR EXPORT
NACA67-114 a=0.5
NACA67-114 a=0.5 |  |  |  | Cl Max: | 1.152 | at alpha= | 12 | deg
JavaFoil+Calcfoil stall+Eppler ext transition |  |  |  | L/D Max: | 89.539 | at alpha= | 2.5 | deg
Re: | 5000000 |  |  | Cd Min: | 0.00313 | at alpha= | -2 | deg
Mach: | 0.1 |  |  | Cl=0 at alpha= | -0.66393 | deg
|  |  |  | @ Cl=0.1, Cd= | 0.0032023
|  |  |  | @ Cl=0.4, Cd= | 0.0044881
|  |  |  | @ Cl=0.6, Cd= | 0.0081021
alpha (deg) | Cl | Cd | Cm | Cl/Cd
-17.5 | -0.749 | 0.13096 | 0.013 | -5.722
-17 | -0.769 | 0.12377 | 0.013 | -6.21
-16.5 | -0.787 | 0.11644 | 0.012 | -6.756
-16 | -0.804 | 0.10873 | 0.012 | -7.397
-15.5 | -0.82 | 0.10173 | 0.012 | -8.063
-15 | -0.835 | 0.09406 | 0.012 | -8.878
-14.5 | -0.847 | 0.08757 | 0.011 | -9.671
-14 | -0.861 | 0.07787 | 0.012 | -11.062
-13.5 | -0.89 | 0.05969 | 0.012 | -14.908
-13 | -1.002 | 0.01999 | 0.014 | -50.126
-12.5 | -1.015 | 0.0165 | 0.014 | -61.498
-12 | -1.015 | 0.0148 | 0.013 | -68.548
-11.5 | -1.006 | 0.01394 | 0.012 | -72.161
-11 | -0.992 | 0.01315 | 0.011 | -75.415
-10.5 | -0.973 | 0.01263 | 0.009 | -77.003
-10 | -0.949 | 0.012 | 0.008 | -79.138
-9.5 | -0.922 | 0.01141 | 0.007 | -80.78
-9 | -0.89 | 0.0109 | 0.006 | -81.633
-8.5 | -0.854 | 0.01036 | 0.005 | -82.384
-8 | -0.814 | 0.00997 | 0.004 | -81.685
-7.5 | -0.771 | 0.00953 | 0.003 | -80.926
-7 | -0.725 | 0.00916 | 0.002 | -79.166
-6.5 | -0.676 | 0.00872 | 0.001 | -77.517
-6 | -0.625 | 0.00836 | -0.001 | -74.739
-5.5 | -0.572 | 0.00807 | -0.002 | -70.842
-5 | -0.517 | 0.00778 | -0.003 | -66.415
-4.5 | -0.46 | 0.00748 | -0.004 | -61.493
-4 | -0.402 | 0.00727 | -0.005 | -55.329
-3.5 | -0.343 | 0.00704 | -0.006 | -48.723
-3 | -0.284 | 0.00679 | -0.008 | -41.789
-2.5 | -0.224 | 0.00439 | -0.009 | -51.042
-2 | -0.164 | 0.00313 | -0.01 | -52.224
-1.5 | -0.102 | 0.00315 | -0.011 | -32.581
-1 | -0.041 | 0.00313 | -0.012 | -13.189
-0.5 | 0.02 | 0.00315 | -0.013 | 6.336
0 | 0.081 | 0.00319 | -0.015 | 25.479
0.5 | 0.143 | 0.00323 | -0.016 | 44.179
1 | 0.204 | 0.0035 | -0.017 | 58.292
1.5 | 0.264 | 0.00344 | -0.018 | 76.787
2 | 0.325 | 0.00368 | -0.019 | 88.298
2.5 | 0.385 | 0.0043 | -0.02 | 89.539
3 | 0.444 | 0.00504 | -0.022 | 88.054
3.5 | 0.503 | 0.00593 | -0.023 | 84.835
4 | 0.561 | 0.00789 | -0.024 | 71.032
4.5 | 0.618 | 0.0082 | -0.025 | 75.298
5 | 0.674 | 0.00848 | -0.026 | 79.444
5.5 | 0.728 | 0.00879 | -0.027 | 82.877
6 | 0.781 | 0.00915 | -0.028 | 85.32
6.5 | 0.832 | 0.00965 | -0.03 | 86.151
7 | 0.88 | 0.01012 | -0.031 | 86.919
7.5 | 0.926 | 0.01054 | -0.032 | 87.859
8 | 0.969 | 0.011 | -0.033 | 88.023
8.5 | 1.008 | 0.0115 | -0.034 | 87.696
9 | 1.044 | 0.01203 | -0.035 | 86.829
9.5 | 1.077 | 0.01258 | -0.036 | 85.564
10 | 1.105 | 0.01319 | -0.037 | 83.777
10.5 | 1.126 | 0.01385 | -0.038 | 81.282
11 | 1.14 | 0.0145 | -0.039 | 78.628
11.5 | 1.149 | 0.01522 | -0.04 | 75.45
12 | 1.152 | 0.01601 | -0.041 | 71.924
12.5 | 1.149 | 0.01713 | -0.042 | 67.057
13 | 1.141 | 0.01816 | -0.043 | 62.84
13.5 | 1.127 | 0.01954 | -0.044 | 57.661
14 | 1.106 | 0.02165 | -0.045 | 51.073
14.5 | 1.067 | 0.02735 | -0.045 | 39.009
15 | 0.939 | 0.07204 | -0.037 | 13.028
15.5 | 0.887 | 0.09663 | -0.032 | 9.182
16 | 0.861 | 0.10398 | -0.032 | 8.283
16.5 | 0.832 | 0.11332 | -0.031 | 7.344
17 | 0.803 | 0.12285 | -0.03 | 6.537

## 76. Re 5M Mach 0.10 (2)
BIGFOIL.COM POLAR EXPORT
NACA67-114 a=0.5
NACA67-114 a=0.5 |  |  |  | Cl Max: | 1.4927 | at alpha= | 19 | deg
XFOIL ncrit=9 |  |  |  | L/D Max: | 80.1069 | at alpha= | 9.5 | deg
Re: | 5000000 |  |  | Cd Min: | 0.04701 | at alpha= | 20 | deg
Mach: | 0.1 |  |  | Cl=0 at alpha= | -0.82507 | deg
|  |  |  | @ Cl=0.1, Cd= | 0.0028607
|  |  |  | @ Cl=0.4, Cd= | 0.0065212
|  |  |  | @ Cl=0.6, Cd= | 0.008294
alpha (deg) | Cl | Cd | Cm | Cl/Cd
-20 | -1.38 | 0.04447 | -0.0904 | -31.0322
-19.5 | -1.3672 | 0.03952 | -0.0929 | -34.5951
-19 | -1.372 | 0.03529 | -0.0905 | -38.8779
-18.5 | -1.3691 | 0.03191 | -0.0879 | -42.905
-18 | -1.3575 | 0.02933 | -0.0851 | -46.2837
-17.5 | -1.3419 | 0.0272 | -0.0822 | -49.3346
-17 | -1.3219 | 0.02536 | -0.0794 | -52.1254
-16.5 | -1.3094 | 0.02315 | -0.0754 | -56.5616
-16 | -1.2859 | 0.02163 | -0.0723 | -59.4498
-15.5 | -1.2552 | 0.0206 | -0.0698 | -60.932
-15 | -1.2311 | 0.01909 | -0.0664 | -64.4893
-14.5 | -1.202 | 0.01791 | -0.0633 | -67.1133
-14 | -1.1721 | 0.01669 | -0.0602 | -70.2277
-13.5 | -1.1442 | 0.01529 | -0.0566 | -74.8332
-12.5 | -1.0693 | 0.01367 | -0.052 | -78.2224
-12 | -1.0287 | 0.01302 | -0.0501 | -79.0092
-11.5 | -0.9879 | 0.01236 | -0.0481 | -79.9272
-11 | -0.9455 | 0.01183 | -0.0463 | -79.9239
-10.5 | -0.9016 | 0.01137 | -0.0447 | -79.2964
-10 | -0.8579 | 0.01086 | -0.0431 | -78.9963
-9.5 | -0.8144 | 0.01027 | -0.0413 | -79.2989
-9 | -0.7704 | 0.00974 | -0.0396 | -79.0965
-8.5 | -0.7246 | 0.00933 | -0.0382 | -77.6635
-8 | -0.6786 | 0.00895 | -0.0367 | -75.8212
-7.5 | -0.6336 | 0.00854 | -0.0351 | -74.192
-7 | -0.5882 | 0.00818 | -0.0334 | -71.9071
-6.5 | -0.5423 | 0.00788 | -0.0318 | -68.8198
-6 | -0.4967 | 0.00763 | -0.0301 | -65.0983
-5.5 | -0.4493 | 0.00739 | -0.0287 | -60.7984
-5 | -0.3989 | 0.00714 | -0.028 | -55.8683
-4.5 | -0.3478 | 0.00691 | -0.0275 | -50.3329
-4 | -0.2961 | 0.00668 | -0.027 | -44.3263
-3.5 | -0.2448 | 0.00643 | -0.0265 | -38.0715
-3 | -0.1955 | 0.0061 | -0.0255 | -32.0492
-2.5 | -0.1474 | 0.00573 | -0.0244 | -25.7243
-2 | -0.1011 | 0.00527 | -0.0229 | -19.1841
-1.5 | -0.057 | 0.00468 | -0.021 | -12.1795
-1 | -0.012 | 0.00409 | -0.0192 | -2.934
-0.5 | 0.0223 | 0.00299 | -0.0153 | 7.4582
0 | 0.0791 | 0.00285 | -0.0158 | 27.7544
0.5 | 0.1375 | 0.00288 | -0.0167 | 47.7431
1 | 0.1942 | 0.00296 | -0.0171 | 65.6081
2 | 0.2693 | 0.00464 | -0.0105 | 58.0388
2.5 | 0.309 | 0.00523 | -0.0076 | 59.0822
3 | 0.3484 | 0.00576 | -0.0047 | 60.4861
3.5 | 0.3854 | 0.00633 | -0.0013 | 60.8847
4 | 0.419 | 0.00677 | 0.0029 | 61.8907
4.5 | 0.4576 | 0.00723 | 0.006 | 63.2918
5 | 0.5014 | 0.00757 | 0.008 | 66.2351
5.5 | 0.547 | 0.00789 | 0.0096 | 69.3283
6 | 0.5919 | 0.00824 | 0.0112 | 71.8325
6.5 | 0.6384 | 0.00855 | 0.0125 | 74.6667
7 | 0.6827 | 0.00892 | 0.0143 | 76.5359
7.5 | 0.7277 | 0.00928 | 0.0158 | 78.4159
8 | 0.77 | 0.00975 | 0.0177 | 78.9744
8.5 | 0.8136 | 0.0102 | 0.0194 | 79.7647
9 | 0.8559 | 0.01073 | 0.0213 | 79.767
9.5 | 0.8988 | 0.01122 | 0.023 | 80.107
10 | 0.9397 | 0.0118 | 0.025 | 79.6356
10.5 | 0.9787 | 0.01246 | 0.0272 | 78.5474
11 | 1.0202 | 0.01304 | 0.029 | 78.2362
11.5 | 1.0593 | 0.01373 | 0.0311 | 77.1522
12 | 1.0988 | 0.01434 | 0.033 | 76.6248
12.5 | 1.1365 | 0.01511 | 0.0351 | 75.2151
13 | 1.1717 | 0.01597 | 0.0375 | 73.3688
13.5 | 1.2022 | 0.01715 | 0.0406 | 70.0991
14 | 1.2333 | 0.01831 | 0.0433 | 67.3566
14.5 | 1.2654 | 0.01933 | 0.0458 | 65.463
15 | 1.2972 | 0.02043 | 0.0482 | 63.4949
15.5 | 1.326 | 0.02167 | 0.0508 | 61.1906
16 | 1.3531 | 0.02302 | 0.0535 | 58.7793
17 | 1.3998 | 0.02622 | 0.0592 | 53.3867
18 | 1.4667 | 0.03085 | 0.058 | 47.5429
18.5 | 1.4801 | 0.03359 | 0.0604 | 44.0637
19 | 1.4927 | 0.03659 | 0.0624 | 40.7953
19.5 | 1.4794 | 0.0421 | 0.0649 | 35.1401
20 | 1.4778 | 0.04701 | 0.0658 | 31.4359

## 77. Re 5M Mach 0.25 (1)
BIGFOIL.COM POLAR EXPORT
NACA67-114 a=0.5
NACA67-114 a=0.5 |  |  |  | Cl Max: | 1.093 | at alpha= | 10.5 | deg
JavaFoil+Calcfoil stall+Eppler ext transition |  |  |  | L/D Max: | 90.746 | at alpha= | 2.5 | deg
Re: | 5000000 |  |  | Cd Min: | 0.00316 | at alpha= | -1 | deg
Mach: | 0.25 |  |  | Cl=0 at alpha= | -0.66667 | deg
|  |  |  | @ Cl=0.1, Cd= | 0.00325
|  |  |  | @ Cl=0.4, Cd= | 0.0044197
|  |  |  | @ Cl=0.6, Cd= | 0.11719
alpha (deg) | Cl | Cd | Cm | Cl/Cd
-15.5 | -0.545 | 0.11482 | 0.011 | -4.749
-15 | -0.59 | 0.10689 | 0.01 | -5.52
-14.5 | -0.631 | 0.10081 | 0.01 | -6.263
-14 | -0.668 | 0.09495 | 0.01 | -7.034
-13.5 | -0.699 | 0.08977 | 0.009 | -7.789
-13 | -0.727 | 0.08336 | 0.009 | -8.722
-12.5 | -0.752 | 0.07493 | 0.009 | -10.041
-12 | -0.774 | 0.06655 | 0.009 | -11.628
-11.5 | -0.919 | 0.01674 | 0.012 | -54.889
-11 | -0.93 | 0.01493 | 0.011 | -62.332
-10.5 | -0.931 | 0.01354 | 0.01 | -68.777
-10 | -0.922 | 0.01288 | 0.009 | -71.611
-9.5 | -0.906 | 0.01218 | 0.008 | -74.389
-9 | -0.883 | 0.01155 | 0.006 | -76.442
-8.5 | -0.854 | 0.01098 | 0.005 | -77.736
-8 | -0.819 | 0.01041 | 0.004 | -78.731
-7.5 | -0.78 | 0.00994 | 0.003 | -78.485
-7 | -0.736 | 0.0095 | 0.002 | -77.499
-6.5 | -0.689 | 0.00902 | 0.001 | -76.379
-6 | -0.638 | 0.00865 | -0.001 | -73.779
-5.5 | -0.585 | 0.0083 | -0.002 | -70.45
-5 | -0.529 | 0.00797 | -0.003 | -66.392
-4.5 | -0.471 | 0.00766 | -0.004 | -61.53
-4 | -0.412 | 0.00741 | -0.005 | -55.691
-3.5 | -0.352 | 0.00718 | -0.007 | -49.002
-3 | -0.291 | 0.00695 | -0.008 | -41.838
-2.5 | -0.23 | 0.00417 | -0.009 | -55.086
-2 | -0.168 | 0.00319 | -0.01 | -52.592
-1.5 | -0.105 | 0.00318 | -0.011 | -33.112
-1 | -0.042 | 0.00316 | -0.013 | -13.422
-0.5 | 0.021 | 0.00321 | -0.014 | 6.401
0 | 0.084 | 0.00325 | -0.015 | 25.702
0.5 | 0.147 | 0.00325 | -0.016 | 45.073
1 | 0.209 | 0.00333 | -0.017 | 62.877
1.5 | 0.271 | 0.00351 | -0.019 | 77.398
2 | 0.333 | 0.0041 | -0.02 | 81.312
2.5 | 0.395 | 0.00435 | -0.021 | 90.746
3 | 0.456 | 0.0052 | -0.022 | 87.626
3.5 | 0.516 | 0.00619 | -0.023 | 83.306
4 | 0.575 | 0.0081 | -0.025 | 70.947
4.5 | 0.633 | 0.0084 | -0.026 | 75.353
5 | 0.69 | 0.00872 | -0.027 | 79.103
5.5 | 0.745 | 0.00906 | -0.028 | 82.222
6 | 0.798 | 0.00945 | -0.029 | 84.448
6.5 | 0.848 | 0.01007 | -0.03 | 84.241
7 | 0.895 | 0.01053 | -0.032 | 84.994
7.5 | 0.939 | 0.01099 | -0.033 | 85.412
8 | 0.979 | 0.01153 | -0.034 | 84.841
8.5 | 1.014 | 0.01209 | -0.035 | 83.83
9 | 1.044 | 0.01268 | -0.036 | 82.298
9.5 | 1.068 | 0.01335 | -0.037 | 80
10 | 1.086 | 0.01408 | -0.038 | 77.157
10.5 | 1.093 | 0.0149 | -0.039 | 73.358
11 | 1.089 | 0.01567 | -0.04 | 69.513
11.5 | 1.075 | 0.01689 | -0.041 | 63.658
12 | 1.053 | 0.01799 | -0.042 | 58.544
12.5 | 1.017 | 0.02007 | -0.043 | 50.701
13 | 0.834 | 0.07656 | -0.03 | 10.897
13.5 | 0.789 | 0.08641 | -0.028 | 9.129
14 | 0.741 | 0.0952 | -0.027 | 7.781
14.5 | 0.691 | 0.10152 | -0.027 | 6.802
15 | 0.634 | 0.11202 | -0.026 | 5.664
15.5 | 0.576 | 0.11719 | -0.027 | 4.913

## 78. Re 5M Mach 0.25 (2)
BIGFOIL.COM POLAR EXPORT
NACA67-114 a=0.5
NACA67-114 a=0.5 |  |  |  | Cl Max: | 1.3516 | at alpha= | 17.5 | deg
XFOIL ncrit=9 |  |  |  | L/D Max: | 76.1342 | at alpha= | 9 | deg
Re: | 5000000 |  |  | Cd Min: | 0.20093 | at alpha= | -20 | deg
Mach: | 0.25 |  |  | Cl=0 at alpha= | -0.84722 | deg
|  |  |  | @ Cl=0.1, Cd= | 0.0028891
|  |  |  | @ Cl=0.4, Cd= | 0.0067921
|  |  |  | @ Cl=0.6, Cd= | 0.0085826
alpha (deg) | Cl | Cd | Cm | Cl/Cd
-20 | -0.5967 | 0.20093 | -0.0185 | -2.9697
-19.5 | -0.5817 | 0.19494 | -0.0223 | -2.984
-18.5 | -0.7875 | 0.12604 | -0.056 | -6.248
-18 | -1.0374 | 0.0727 | -0.09 | -14.2696
-17.5 | -1.0879 | 0.05704 | -0.1002 | -19.0726
-17 | -1.1048 | 0.04871 | -0.1032 | -22.6812
-16.5 | -1.1638 | 0.0384 | -0.1029 | -30.3073
-16 | -1.1847 | 0.03283 | -0.0993 | -36.0859
-15.5 | -1.1712 | 0.03009 | -0.0959 | -38.9232
-15 | -1.1847 | 0.02582 | -0.0899 | -45.883
-14.5 | -1.1729 | 0.02331 | -0.0849 | -50.3175
-14 | -1.1554 | 0.02111 | -0.08 | -54.7324
-13.5 | -1.1395 | 0.01879 | -0.0745 | -60.644
-12.5 | -1.0798 | 0.0157 | -0.0661 | -68.7771
-12 | -1.0422 | 0.01458 | -0.0627 | -71.4815
-11.5 | -1.0018 | 0.01362 | -0.0596 | -73.5536
-11 | -0.9592 | 0.01286 | -0.0569 | -74.5879
-10.5 | -0.914 | 0.01223 | -0.0545 | -74.7343
-10 | -0.8692 | 0.01155 | -0.0521 | -75.2554
-9.5 | -0.8224 | 0.01098 | -0.0501 | -74.8998
-9 | -0.7777 | 0.01026 | -0.0476 | -75.7992
-8.5 | -0.7306 | 0.00975 | -0.0456 | -74.9333
-8 | -0.6827 | 0.00929 | -0.0438 | -73.4876
-7.5 | -0.6349 | 0.00887 | -0.042 | -71.5784
-7 | -0.587 | 0.00847 | -0.0402 | -69.3034
-6.5 | -0.5393 | 0.00811 | -0.0384 | -66.4982
-6 | -0.4907 | 0.00776 | -0.0367 | -63.2345
-5.5 | -0.4416 | 0.00748 | -0.0351 | -59.0374
-5 | -0.3943 | 0.0072 | -0.0332 | -54.7639
-4.5 | -0.3457 | 0.007 | -0.0315 | -49.3857
-4 | -0.2943 | 0.00676 | -0.0305 | -43.5355
-3.5 | -0.2421 | 0.00652 | -0.0297 | -37.1319
-3 | -0.192 | 0.0062 | -0.0285 | -30.9677
-2.5 | -0.1439 | 0.00583 | -0.0269 | -24.6827
-2 | -0.0978 | 0.00534 | -0.025 | -18.3146
-1.5 | -0.0543 | 0.00474 | -0.0226 | -11.4557
-1 | -0.0099 | 0.00414 | -0.0204 | -2.3913
-0.5 | 0.0225 | 0.00299 | -0.0157 | 7.5251
0 | 0.0817 | 0.00288 | -0.0163 | 28.3681
0.5 | 0.142 | 0.00291 | -0.0172 | 48.7973
1 | 0.2004 | 0.00298 | -0.0176 | 67.2483
1.5 | 0.2373 | 0.00389 | -0.0137 | 61.0026
2 | 0.2727 | 0.0047 | -0.0096 | 58.0213
2.5 | 0.3097 | 0.00533 | -0.0058 | 58.1051
3 | 0.346 | 0.00587 | -0.0019 | 58.9438
3.5 | 0.3739 | 0.00639 | 0.0039 | 58.5133
4 | 0.4096 | 0.00694 | 0.008 | 59.0202
4.5 | 0.4506 | 0.00743 | 0.0109 | 60.646
5 | 0.4959 | 0.00781 | 0.013 | 63.4955
5.5 | 0.5436 | 0.00813 | 0.0146 | 66.8635
6 | 0.5904 | 0.00851 | 0.0164 | 69.3772
6.5 | 0.638 | 0.00887 | 0.018 | 71.9278
7 | 0.6844 | 0.00927 | 0.0198 | 73.8296
7.5 | 0.73 | 0.0097 | 0.0218 | 75.2577
8 | 0.7737 | 0.01023 | 0.0241 | 75.6305
8.5 | 0.8179 | 0.01079 | 0.0263 | 75.8017
9 | 0.8626 | 0.01133 | 0.0284 | 76.1342
9.5 | 0.9064 | 0.01194 | 0.0307 | 75.9129
10 | 0.9471 | 0.01271 | 0.0335 | 74.5161
10.5 | 0.9885 | 0.01342 | 0.0361 | 73.6587
11 | 1.0318 | 0.01409 | 0.0383 | 73.2292
12 | 1.1105 | 0.01584 | 0.044 | 70.1073
12.5 | 1.1458 | 0.01697 | 0.0473 | 67.5192
13 | 1.176 | 0.01843 | 0.0512 | 63.809
13.5 | 1.2028 | 0.02012 | 0.0553 | 59.7813
14 | 1.2367 | 0.02136 | 0.0584 | 57.8979
14.5 | 1.2646 | 0.023 | 0.062 | 54.9826
15 | 1.288 | 0.025 | 0.0658 | 51.52
15.5 | 1.3089 | 0.0272 | 0.0695 | 48.1213
16 | 1.3222 | 0.02999 | 0.0736 | 44.088
16.5 | 1.3333 | 0.03307 | 0.0772 | 40.3175
17 | 1.3391 | 0.03667 | 0.0806 | 36.5176
17.5 | 1.3516 | 0.04277 | 0.0781 | 31.6016
18 | 1.3493 | 0.05141 | 0.0735 | 26.2459
18.5 | 1.3175 | 0.05854 | 0.076 | 22.506
19 | 1.2802 | 0.06983 | 0.0719 | 18.3331
19.5 | 1.2178 | 0.08641 | 0.0628 | 14.0933
20 | 1.1535 | 0.10514 | 0.0514 | 10.9711

## 79. Re 5M Mach 0.50 (1)
BIGFOIL.COM POLAR EXPORT
NACA67-114 a=0.5
NACA67-114 a=0.5 |  |  |  | Cl Max: | 1.129 | at alpha= | 20 | deg
JavaFoil+Calcfoil stall+Eppler ext transition |  |  |  | L/D Max: | 91.789 | at alpha= | 2.5 | deg
Re: | 5000000 |  |  | Cd Min: | 0.00282 | at alpha= | -0.5 | deg
Mach: | 0.5 |  |  | Cl=0 at alpha= | -0.66429 | deg
|  |  |  | @ Cl=0.1, Cd= | 0.002962
|  |  |  | @ Cl=0.4, Cd= | 0.0045678
|  |  |  | @ Cl=0.6, Cd= | 0.0088237
alpha (deg) | Cl | Cd | Cm | Cl/Cd
-20 | -1.065 | 0.15924 | 0.02 | -6.691
-19.5 | -1.035 | 0.15525 | 0.019 | -6.667
-19 | -1.008 | 0.15128 | 0.018 | -6.662
-18.5 | -0.981 | 0.14589 | 0.017 | -6.724
-18 | -0.957 | 0.14497 | 0.017 | -6.6
-17.5 | -0.929 | 0.13555 | 0.016 | -6.851
-17 | -0.899 | 0.13137 | 0.015 | -6.843
-16.5 | -0.872 | 0.12701 | 0.014 | -6.862
-16 | -0.845 | 0.12267 | 0.013 | -6.886
-15.5 | -0.818 | 0.12014 | 0.013 | -6.808
-15 | -0.792 | 0.11499 | 0.012 | -6.885
-14.5 | -0.763 | 0.10766 | 0.011 | -7.087
-14 | -0.735 | 0.10318 | 0.01 | -7.126
-13.5 | -0.708 | 0.10033 | 0.01 | -7.06
-13 | -0.681 | 0.09708 | 0.009 | -7.017
-12.5 | -0.654 | 0.09671 | 0.008 | -6.761
-12 | -0.626 | 0.09031 | 0.007 | -6.929
-11.5 | -0.599 | 0.07832 | 0.007 | -7.645
-11 | -0.572 | 0.07205 | 0.006 | -7.941
-10.5 | -0.545 | 0.06661 | 0.006 | -8.183
-10 | -0.516 | 0.0765 | 0.005 | -6.744
-9.5 | -0.489 | 0.06667 | 0.004 | -7.328
-9 | -0.462 | 0.05899 | 0.004 | -7.831
-8.5 | -0.437 | 0.05209 | 0.003 | -8.382
-8 | -0.407 | 0.05292 | 0.002 | -7.688
-7.5 | -0.46 | 0.0128 | 0.003 | -35.919
-7 | -0.699 | 0.01165 | 0.002 | -59.995
-6.5 | -0.703 | 0.01074 | 0.001 | -65.486
-6 | -0.675 | 0.01003 | -0.001 | -67.336
-5.5 | -0.631 | 0.00943 | -0.002 | -66.915
-5 | -0.578 | 0.00893 | -0.003 | -64.722
-4.5 | -0.519 | 0.00849 | -0.005 | -61.11
-4 | -0.456 | 0.00813 | -0.006 | -56.131
-3.5 | -0.39 | 0.00783 | -0.007 | -49.874
-3 | -0.323 | 0.00755 | -0.009 | -42.782
-2.5 | -0.255 | 0.0071 | -0.01 | -35.887
-2 | -0.187 | 0.00435 | -0.011 | -42.923
-1.5 | -0.118 | 0.003 | -0.013 | -39.153
-1 | -0.047 | 0.003 | -0.014 | -15.781
-0.5 | 0.023 | 0.00282 | -0.015 | 8.138
0 | 0.093 | 0.00291 | -0.017 | 32.045
0.5 | 0.163 | 0.00343 | -0.018 | 47.651
1 | 0.233 | 0.0037 | -0.019 | 63.094
1.5 | 0.302 | 0.00397 | -0.021 | 76.085
2 | 0.371 | 0.00441 | -0.022 | 83.982
2.5 | 0.439 | 0.00478 | -0.023 | 91.789
3 | 0.506 | 0.00583 | -0.025 | 86.858
3.5 | 0.572 | 0.00866 | -0.026 | 66.075
4 | 0.637 | 0.00904 | -0.027 | 70.487
4.5 | 0.699 | 0.00946 | -0.029 | 73.916
5 | 0.757 | 0.00991 | -0.03 | 76.46
5.5 | 0.811 | 0.01062 | -0.031 | 76.36
6 | 0.856 | 0.01128 | -0.032 | 75.885
6.5 | 0.889 | 0.01196 | -0.034 | 74.338
7 | 0.902 | 0.01277 | -0.035 | 70.599
7.5 | 0.868 | 0.01384 | -0.036 | 62.673
8 | 0.582 | 0.01477 | -0.038 | 39.381
8.5 | 0.507 | 0.05588 | -0.021 | 9.077
9 | 0.532 | 0.06663 | -0.019 | 7.987
9.5 | 0.561 | 0.06332 | -0.021 | 8.857
10 | 0.587 | 0.06942 | -0.021 | 8.457
10.5 | 0.615 | 0.07432 | -0.022 | 8.276
11 | 0.644 | 0.07009 | -0.025 | 9.19
11.5 | 0.669 | 0.07858 | -0.024 | 8.519
12 | 0.696 | 0.08635 | -0.024 | 8.06
12.5 | 0.724 | 0.09438 | -0.026 | 7.668
13 | 0.751 | 0.09716 | -0.026 | 7.728
13.5 | 0.778 | 0.10039 | -0.027 | 7.746
14 | 0.804 | 0.1038 | -0.028 | 7.749
14.5 | 0.832 | 0.10909 | -0.029 | 7.627
15 | 0.86 | 0.11377 | -0.031 | 7.563
15.5 | 0.886 | 0.11783 | -0.031 | 7.52
16 | 0.913 | 0.12132 | -0.032 | 7.523
16.5 | 0.94 | 0.12627 | -0.033 | 7.443
17 | 0.97 | 0.12966 | -0.035 | 7.479
17.5 | 0.999 | 0.13691 | -0.037 | 7.299
18 | 1.021 | 0.1398 | -0.036 | 7.306
18.5 | 1.048 | 0.14209 | -0.037 | 7.374
19 | 1.078 | 0.148 | -0.039 | 7.283
19.5 | 1.109 | 0.15183 | -0.042 | 7.304
20 | 1.129 | 0.1581 | -0.04 | 7.143

## 80. Re 5M Mach 0.50 (2)
BIGFOIL.COM POLAR EXPORT
NACA67-114 a=0.5
NACA67-114 a=0.5 |  |  |  | Cl Max: | 0.9263 | at alpha= | 10 | deg
XFOIL ncrit=9 |  |  |  | L/D Max: | 73.1833 | at alpha= | 1 | deg
Re: | 5000000 |  |  | Cd Min: | 0.13098 | at alpha= | 15 | deg
Mach: | 0.5 |  |  | Cl=0 at alpha= | -1.0744 | deg
|  |  |  | @ Cl=0.1, Cd= | 0.0030219
|  |  |  | @ Cl=0.4, Cd= | 0.008234
|  |  |  | @ Cl=0.6, Cd= | 0.010135
alpha (deg) | Cl | Cd | Cm | Cl/Cd
-14 | -0.4611 | 0.12196 | -0.0732 | -3.7807
-13.5 | -0.4661 | 0.11103 | -0.0793 | -4.198
-13 | -0.4816 | 0.09883 | -0.0864 | -4.873
-12.5 | -0.5018 | 0.08654 | -0.0938 | -5.7985
-12 | -0.5335 | 0.07247 | -0.1028 | -7.3617
-11.5 | -0.5559 | 0.05744 | -0.1144 | -9.6779
-11 | -0.5988 | 0.04626 | -0.1195 | -12.9442
-10.5 | -0.6472 | 0.03778 | -0.1176 | -17.1308
-10 | -0.6929 | 0.03069 | -0.111 | -22.5774
-9.5 | -0.7334 | 0.02432 | -0.1012 | -30.1562
-9 | -0.7557 | 0.01852 | -0.0907 | -40.8045
-8.5 | -0.7381 | 0.014 | -0.083 | -52.7214
-8 | -0.6974 | 0.01185 | -0.0768 | -58.8523
-7.5 | -0.6473 | 0.01073 | -0.0719 | -60.3262
-7 | -0.5929 | 0.00996 | -0.0679 | -59.5281
-6.5 | -0.5381 | 0.0093 | -0.0644 | -57.8602
-6 | -0.4813 | 0.00878 | -0.0615 | -54.8178
-5.5 | -0.4245 | 0.00834 | -0.0589 | -50.8993
-5 | -0.3673 | 0.00796 | -0.0567 | -46.1432
-4.5 | -0.3101 | 0.00761 | -0.0546 | -40.749
-4 | -0.2539 | 0.00728 | -0.0525 | -34.8764
-3.5 | -0.1977 | 0.00698 | -0.0507 | -28.3238
-3 | -0.1438 | 0.00666 | -0.0484 | -21.5916
-2.5 | -0.098 | 0.00617 | -0.0447 | -15.8833
-1.5 | -0.0309 | 0.00503 | -0.0323 | -6.1431
-1 | 0.0054 | 0.00436 | -0.0267 | 1.2385
-0.5 | 0.0252 | 0.00309 | -0.0179 | 8.1553
0 | 0.0935 | 0.00302 | -0.0187 | 30.9603
0.5 | 0.1617 | 0.00304 | -0.0195 | 53.1908
1 | 0.2276 | 0.00311 | -0.0198 | 73.1833
1.5 | 0.2595 | 0.00398 | -0.0131 | 65.201
2 | 0.2703 | 0.00485 | -0.0021 | 55.732
2.5 | 0.28 | 0.00566 | 0.009 | 49.47
3.5 | 0.3399 | 0.00727 | 0.022 | 46.7538
4 | 0.3795 | 0.00799 | 0.0267 | 47.4969
4.5 | 0.4274 | 0.00856 | 0.0299 | 49.9299
5 | 0.4794 | 0.00903 | 0.0325 | 53.0897
5.5 | 0.5333 | 0.0095 | 0.0349 | 56.1368
6 | 0.5869 | 0.01 | 0.0375 | 58.69
6.5 | 0.6402 | 0.01055 | 0.0404 | 60.6825
7 | 0.6916 | 0.01123 | 0.0438 | 61.585
7.5 | 0.7434 | 0.01194 | 0.0473 | 62.2613
8 | 0.7922 | 0.01281 | 0.0516 | 61.8423
8.5 | 0.8397 | 0.01382 | 0.0563 | 60.7598
9 | 0.8808 | 0.01523 | 0.0621 | 57.8332
9.5 | 0.9145 | 0.0172 | 0.0687 | 53.1686
10 | 0.9263 | 0.02082 | 0.077 | 44.4909
10.5 | 0.9179 | 0.02593 | 0.0852 | 35.3992
11 | 0.875 | 0.03314 | 0.0933 | 26.4031
11.5 | 0.8306 | 0.04123 | 0.0979 | 20.1455
12 | 0.7875 | 0.05065 | 0.0982 | 15.5479
12.5 | 0.7522 | 0.06155 | 0.0938 | 12.221
13 | 0.7214 | 0.07505 | 0.0846 | 9.6123
13.5 | 0.6917 | 0.09124 | 0.0738 | 7.5811
14 | 0.6703 | 0.10467 | 0.0655 | 6.4039
14.5 | 0.6499 | 0.11812 | 0.0572 | 5.502
15 | 0.6357 | 0.13098 | 0.0495 | 4.8534

## 81. Re 6M Mach 0.00 (1)
BIGFOIL.COM POLAR EXPORT
NACA67-114 a=0.5
NACA67-114 a=0.5 |  |  |  | Cl Max: | 1.165 | at alpha= | 12.5 | deg
JavaFoil+Calcfoil stall+Eppler ext transition |  |  |  | L/D Max: | 91.532 | at alpha= | 8 | deg
Re: | 6000000 |  |  | Cd Min: | 0.00304 | at alpha= | -1 | deg
Mach: | 0 |  |  | Cl=0 at alpha= | -0.66393 | deg
|  |  |  | @ Cl=0.1, Cd= | 0.0033838
|  |  |  | @ Cl=0.4, Cd= | 0.0049371
|  |  |  | @ Cl=0.6, Cd= | 0.0078289
alpha (deg) | Cl | Cd | Cm | Cl/Cd
-18 | -0.773 | 0.13323 | 0.014 | -5.805
-17.5 | -0.796 | 0.12474 | 0.014 | -6.379
-17 | -0.812 | 0.11779 | 0.013 | -6.893
-16.5 | -0.826 | 0.11299 | 0.013 | -7.307
-16 | -0.842 | 0.10362 | 0.013 | -8.124
-15.5 | -0.855 | 0.09618 | 0.013 | -8.89
-15 | -0.869 | 0.08756 | 0.013 | -9.921
-14.5 | -0.883 | 0.07767 | 0.013 | -11.368
-14 | -1.004 | 0.02469 | 0.016 | -40.644
-13.5 | -1.031 | 0.01814 | 0.015 | -56.849
-13 | -1.035 | 0.01656 | 0.015 | -62.478
-12.5 | -1.035 | 0.01489 | 0.014 | -69.511
-12 | -1.028 | 0.01397 | 0.013 | -73.573
-11.5 | -1.015 | 0.01322 | 0.012 | -76.798
-11 | -0.999 | 0.01253 | 0.011 | -79.753
-10.5 | -0.978 | 0.01204 | 0.009 | -81.192
-10 | -0.953 | 0.01148 | 0.008 | -83.018
-9.5 | -0.924 | 0.01095 | 0.007 | -84.342
-9 | -0.89 | 0.01046 | 0.006 | -85.096
-8.5 | -0.854 | 0.00996 | 0.005 | -85.708
-8 | -0.813 | 0.00955 | 0.004 | -85.114
-7.5 | -0.77 | 0.00917 | 0.003 | -83.986
-7 | -0.723 | 0.00881 | 0.002 | -82.121
-6.5 | -0.674 | 0.00838 | 0.001 | -80.461
-6 | -0.623 | 0.00807 | -0.001 | -77.172
-5.5 | -0.57 | 0.00776 | -0.002 | -73.433
-5 | -0.515 | 0.00748 | -0.003 | -68.839
-4.5 | -0.458 | 0.00726 | -0.004 | -63.147
-4 | -0.401 | 0.007 | -0.005 | -57.206
-3.5 | -0.342 | 0.0068 | -0.006 | -50.281
-3 | -0.282 | 0.00654 | -0.007 | -43.191
-2.5 | -0.223 | 0.00475 | -0.009 | -46.853
-2 | -0.163 | 0.00415 | -0.01 | -39.164
-1.5 | -0.102 | 0.00305 | -0.011 | -33.467
-1 | -0.041 | 0.00304 | -0.012 | -13.52
-0.5 | 0.02 | 0.00316 | -0.013 | 6.29
0 | 0.081 | 0.00339 | -0.015 | 23.864
0.5 | 0.142 | 0.00337 | -0.016 | 42.109
1 | 0.203 | 0.00357 | -0.017 | 56.794
1.5 | 0.263 | 0.00354 | -0.018 | 74.332
2 | 0.323 | 0.00375 | -0.019 | 86.171
2.5 | 0.383 | 0.00477 | -0.02 | 80.263
3 | 0.442 | 0.00535 | -0.022 | 82.613
3.5 | 0.501 | 0.00614 | -0.023 | 81.574
4 | 0.558 | 0.00763 | -0.024 | 73.139
4.5 | 0.615 | 0.0079 | -0.025 | 77.932
5 | 0.671 | 0.00816 | -0.026 | 82.253
5.5 | 0.726 | 0.00846 | -0.027 | 85.748
6 | 0.778 | 0.00881 | -0.028 | 88.346
6.5 | 0.829 | 0.00931 | -0.029 | 89.034
7 | 0.877 | 0.00975 | -0.031 | 89.942
7.5 | 0.923 | 0.01012 | -0.032 | 91.241
8 | 0.967 | 0.01056 | -0.033 | 91.532
8.5 | 1.007 | 0.01101 | -0.034 | 91.454
9 | 1.044 | 0.01152 | -0.035 | 90.611
9.5 | 1.078 | 0.01204 | -0.036 | 89.495
10 | 1.107 | 0.01262 | -0.037 | 87.751
10.5 | 1.129 | 0.01322 | -0.038 | 85.419
11 | 1.146 | 0.01382 | -0.039 | 82.914
11.5 | 1.158 | 0.01449 | -0.04 | 79.858
12 | 1.164 | 0.01522 | -0.041 | 76.466
12.5 | 1.165 | 0.01621 | -0.042 | 71.859
13 | 1.161 | 0.0171 | -0.043 | 67.899
13.5 | 1.152 | 0.01817 | -0.044 | 63.4
14 | 1.138 | 0.01964 | -0.045 | 57.933
14.5 | 1.116 | 0.02198 | -0.046 | 50.794
15 | 1.087 | 0.02561 | -0.046 | 42.456
15.5 | 0.96 | 0.06957 | -0.039 | 13.795
16 | 0.922 | 0.08463 | -0.037 | 10.894
16.5 | 0.882 | 0.10377 | -0.034 | 8.503
17 | 0.854 | 0.11417 | -0.033 | 7.482
17.5 | 0.825 | 0.12679 | -0.031 | 6.509

## 82. Re 6M Mach 0.00 (2)
BIGFOIL.COM POLAR EXPORT
NACA67-114 a=0.5
NACA67-114 a=0.5 |  |  |  | Cl Max: | 1.5354 | at alpha= | 20 | deg
XFOIL ncrit=9 |  |  |  | L/D Max: | 84.6729 | at alpha= | 9.5 | deg
Re: | 6000000 |  |  | Cd Min: | 0.0396 | at alpha= | 20 | deg
Mach: | 0 |  |  | Cl=0 at alpha= | -0.91142 | deg
|  |  |  | @ Cl=0.1, Cd= | 0.0027075
|  |  |  | @ Cl=0.4, Cd= | 0.0063424
|  |  |  | @ Cl=0.6, Cd= | 0.0078773
alpha (deg) | Cl | Cd | Cm | Cl/Cd
-20 | -1.4614 | 0.03412 | -0.087 | -42.8312
-19.5 | -1.4521 | 0.03141 | -0.0846 | -46.2305
-19 | -1.4426 | 0.02881 | -0.0818 | -50.0729
-18.5 | -1.4287 | 0.0266 | -0.079 | -53.7105
-18 | -1.4106 | 0.02478 | -0.0762 | -56.9249
-17.5 | -1.3885 | 0.02321 | -0.0735 | -59.8234
-17 | -1.3646 | 0.0218 | -0.0708 | -62.5963
-16.5 | -1.3423 | 0.02028 | -0.0676 | -66.1884
-16 | -1.3144 | 0.01913 | -0.0649 | -68.7088
-15.5 | -1.2825 | 0.01821 | -0.0626 | -70.4283
-15 | -1.2524 | 0.01715 | -0.0598 | -73.0262
-14.5 | -1.2201 | 0.01617 | -0.0573 | -75.4545
-14 | -1.1851 | 0.01537 | -0.055 | -77.1047
-13.5 | -1.1505 | 0.01448 | -0.0525 | -79.4544
-13 | -1.1148 | 0.01359 | -0.0501 | -82.0309
-12.5 | -1.076 | 0.01289 | -0.0481 | -83.4756
-12 | -1.0362 | 0.01226 | -0.0461 | -84.5188
-11.5 | -0.9954 | 0.01168 | -0.0443 | -85.2226
-11 | -0.9526 | 0.01118 | -0.0427 | -85.2057
-10.5 | -0.909 | 0.01073 | -0.0413 | -84.7158
-10 | -0.8649 | 0.01027 | -0.0398 | -84.2162
-9.5 | -0.8204 | 0.00985 | -0.0384 | -83.2893
-9 | -0.7771 | 0.00932 | -0.0366 | -83.3798
-8.5 | -0.7323 | 0.00893 | -0.0351 | -82.0045
-8 | -0.6867 | 0.00859 | -0.0337 | -79.9418
-7.5 | -0.6421 | 0.00822 | -0.032 | -78.1144
-7 | -0.5971 | 0.00788 | -0.0304 | -75.7741
-6.5 | -0.5521 | 0.00761 | -0.0287 | -72.5493
-6 | -0.5052 | 0.00734 | -0.0273 | -68.8283
-5.5 | -0.4546 | 0.00711 | -0.0268 | -63.9381
-5 | -0.4042 | 0.00685 | -0.0262 | -59.0073
-4.5 | -0.3523 | 0.00665 | -0.0259 | -52.9774
-4 | -0.3008 | 0.00643 | -0.0255 | -46.7807
-3.5 | -0.2489 | 0.00623 | -0.0251 | -39.9518
-3 | -0.1984 | 0.00595 | -0.0245 | -33.3445
-2.5 | -0.1488 | 0.00558 | -0.0237 | -26.6667
-2 | -0.1003 | 0.00517 | -0.0227 | -19.4004
-1 | -0.0076 | 0.0042 | -0.0199 | -1.8095
-0.5 | 0.0353 | 0.00346 | -0.0178 | 10.2023
0 | 0.0784 | 0.0027 | -0.0157 | 29.037
0.5 | 0.1362 | 0.00272 | -0.0165 | 50.0735
1 | 0.1869 | 0.00313 | -0.0158 | 59.7125
1.5 | 0.2211 | 0.00411 | -0.0119 | 53.7956
2 | 0.2631 | 0.0047 | -0.0096 | 55.9787
2.5 | 0.3056 | 0.00523 | -0.0074 | 58.4321
3 | 0.3476 | 0.00573 | -0.0051 | 60.6632
3.5 | 0.3891 | 0.00622 | -0.0026 | 62.5563
4 | 0.4274 | 0.00665 | 0.0005 | 64.2707
4.5 | 0.4669 | 0.00697 | 0.0034 | 66.9871
5 | 0.5097 | 0.00729 | 0.0056 | 69.9177
5.5 | 0.5552 | 0.00757 | 0.0071 | 73.3421
6 | 0.6004 | 0.00788 | 0.0087 | 76.1929
6.5 | 0.6457 | 0.0082 | 0.0102 | 78.7439
7 | 0.691 | 0.00854 | 0.0116 | 80.9133
7.5 | 0.7348 | 0.00893 | 0.0133 | 82.2844
8 | 0.7781 | 0.00936 | 0.015 | 83.1303
8.5 | 0.8207 | 0.00979 | 0.0167 | 83.8304
9 | 0.8633 | 0.01024 | 0.0185 | 84.3066
9.5 | 0.906 | 0.0107 | 0.0201 | 84.6729
10 | 0.9457 | 0.01132 | 0.0222 | 83.5424
10.5 | 0.9876 | 0.01184 | 0.0238 | 83.4122
11 | 1.0284 | 0.01235 | 0.0256 | 83.2713
11.5 | 1.0681 | 0.01296 | 0.0275 | 82.4151
12.5 | 1.1448 | 0.01427 | 0.0314 | 80.2242
13 | 1.1806 | 0.01509 | 0.0336 | 78.2372
13.5 | 1.2121 | 0.01613 | 0.0364 | 75.1457
14 | 1.2473 | 0.01695 | 0.0385 | 73.587
14.5 | 1.281 | 0.01785 | 0.0407 | 71.7647
15 | 1.313 | 0.01882 | 0.043 | 69.7662
15.5 | 1.3442 | 0.01988 | 0.0452 | 67.6157
16 | 1.3726 | 0.02107 | 0.0478 | 65.1448
16.5 | 1.3996 | 0.02236 | 0.0503 | 62.5939
17 | 1.4251 | 0.02377 | 0.0528 | 59.9537
17.5 | 1.4474 | 0.02526 | 0.0556 | 57.3001
18 | 1.48 | 0.02745 | 0.0551 | 53.9162
18.5 | 1.5247 | 0.02998 | 0.0515 | 50.8572
20 | 1.5354 | 0.0396 | 0.061 | 38.7727

## 83. Re 6M Mach 0.10 (1)
BIGFOIL.COM POLAR EXPORT
NACA67-114 a=0.5
NACA67-114 a=0.5 |  |  |  | Cl Max: | 1.153 | at alpha= | 12 | deg
JavaFoil+Calcfoil stall+Eppler ext transition |  |  |  | L/D Max: | 92.379 | at alpha= | 2 | deg
Re: | 6000000 |  |  | Cd Min: | 0.00305 | at alpha= | -1.5 | deg
Mach: | 0.1 |  |  | Cl=0 at alpha= | -0.66393 | deg
|  |  |  | @ Cl=0.1, Cd= | 0.0033939
|  |  |  | @ Cl=0.4, Cd= | 0.0049225
|  |  |  | @ Cl=0.6, Cd= | 0.0078347
alpha (deg) | Cl | Cd | Cm | Cl/Cd
-17.5 | -0.75 | 0.12799 | 0.013 | -5.861
-17 | -0.77 | 0.12137 | 0.013 | -6.344
-16.5 | -0.788 | 0.11424 | 0.013 | -6.9
-16 | -0.807 | 0.10584 | 0.013 | -7.622
-15.5 | -0.823 | 0.09848 | 0.012 | -8.356
-15 | -0.839 | 0.09029 | 0.012 | -9.292
-14.5 | -0.852 | 0.08296 | 0.012 | -10.275
-14 | -0.875 | 0.06845 | 0.012 | -12.791
-13.5 | -0.999 | 0.02067 | 0.015 | -48.362
-13 | -1.013 | 0.01759 | 0.015 | -57.574
-12.5 | -1.018 | 0.01564 | 0.014 | -65.073
-12 | -1.016 | 0.01424 | 0.013 | -71.36
-11.5 | -1.007 | 0.01344 | 0.012 | -74.918
-11 | -0.993 | 0.0127 | 0.011 | -78.153
-10.5 | -0.973 | 0.01218 | 0.01 | -79.9
-10 | -0.95 | 0.01159 | 0.008 | -82.005
-9.5 | -0.922 | 0.01105 | 0.007 | -83.495
-9 | -0.89 | 0.01055 | 0.006 | -84.377
-8.5 | -0.854 | 0.01004 | 0.005 | -85.134
-8 | -0.815 | 0.00963 | 0.004 | -84.613
-7.5 | -0.772 | 0.00921 | 0.003 | -83.829
-7 | -0.726 | 0.00889 | 0.002 | -81.624
-6.5 | -0.677 | 0.00845 | 0.001 | -80.128
-6 | -0.625 | 0.00812 | -0.001 | -77.041
-5.5 | -0.572 | 0.00781 | -0.002 | -73.251
-5 | -0.517 | 0.00753 | -0.003 | -68.648
-4.5 | -0.46 | 0.00727 | -0.004 | -63.341
-4 | -0.402 | 0.00704 | -0.005 | -57.193
-3.5 | -0.343 | 0.00683 | -0.006 | -50.286
-3 | -0.284 | 0.00658 | -0.008 | -43.129
-2.5 | -0.224 | 0.00477 | -0.009 | -46.943
-2 | -0.163 | 0.00417 | -0.01 | -39.128
-1.5 | -0.102 | 0.00305 | -0.011 | -33.626
-1 | -0.041 | 0.00307 | -0.012 | -13.457
-0.5 | 0.02 | 0.00314 | -0.013 | 6.369
0 | 0.081 | 0.0034 | -0.015 | 23.957
0.5 | 0.143 | 0.00338 | -0.016 | 42.242
1 | 0.204 | 0.00358 | -0.017 | 56.918
1.5 | 0.264 | 0.00356 | -0.018 | 74.263
2 | 0.325 | 0.00352 | -0.019 | 92.379
2.5 | 0.385 | 0.00477 | -0.02 | 80.604
3 | 0.444 | 0.00537 | -0.022 | 82.775
3.5 | 0.503 | 0.00618 | -0.023 | 81.394
4 | 0.561 | 0.00765 | -0.024 | 73.327
4.5 | 0.618 | 0.00792 | -0.025 | 78.102
5 | 0.674 | 0.00823 | -0.026 | 81.895
5.5 | 0.729 | 0.00851 | -0.027 | 85.606
6 | 0.781 | 0.00888 | -0.028 | 87.963
6.5 | 0.832 | 0.00935 | -0.03 | 88.978
7 | 0.88 | 0.00981 | -0.031 | 89.788
7.5 | 0.926 | 0.0102 | -0.032 | 90.807
8 | 0.969 | 0.01065 | -0.033 | 90.998
8.5 | 1.009 | 0.01112 | -0.034 | 90.687
9 | 1.045 | 0.01164 | -0.035 | 89.804
9.5 | 1.077 | 0.01217 | -0.036 | 88.502
10 | 1.106 | 0.01275 | -0.037 | 86.745
10.5 | 1.126 | 0.01339 | -0.038 | 84.118
11 | 1.141 | 0.01401 | -0.039 | 81.392
11.5 | 1.15 | 0.01471 | -0.04 | 78.142
12 | 1.153 | 0.01547 | -0.041 | 74.527
12.5 | 1.15 | 0.01652 | -0.042 | 69.606
13 | 1.142 | 0.01747 | -0.043 | 65.401
13.5 | 1.129 | 0.01874 | -0.044 | 60.237
14 | 1.109 | 0.02045 | -0.045 | 54.247
14.5 | 1.079 | 0.02409 | -0.045 | 44.776
15 | 1.04 | 0.02938 | -0.045 | 35.39
15.5 | 0.896 | 0.08928 | -0.034 | 10.04
16 | 0.867 | 0.09864 | -0.033 | 8.787
16.5 | 0.836 | 0.10942 | -0.032 | 7.635
17 | 0.803 | 0.12336 | -0.03 | 6.508

## 84. Re 6M Mach 0.10 (2)
BIGFOIL.COM POLAR EXPORT
NACA67-114 a=0.5
NACA67-114 a=0.5 |  |  |  | Cl Max: | 1.5215 | at alpha= | 20 | deg
XFOIL ncrit=9 |  |  |  | L/D Max: | 83.7581 | at alpha= | 9.5 | deg
Re: | 6000000 |  |  | Cd Min: | 0.04285 | at alpha= | 20 | deg
Mach: | 0.1 |  |  | Cl=0 at alpha= | -0.91686 | deg
|  |  |  | @ Cl=0.1, Cd= | 0.0027073
|  |  |  | @ Cl=0.4, Cd= | 0.0063723
|  |  |  | @ Cl=0.6, Cd= | 0.00793
alpha (deg) | Cl | Cd | Cm | Cl/Cd
-20 | -1.4314 | 0.03823 | -0.0923 | -37.4418
-19.5 | -1.4276 | 0.0348 | -0.0901 | -41.023
-19 | -1.4239 | 0.03149 | -0.0875 | -45.2175
-18.5 | -1.4151 | 0.02872 | -0.0845 | -49.2723
-18 | -1.4001 | 0.02657 | -0.0815 | -52.6948
-17.5 | -1.3806 | 0.02471 | -0.0787 | -55.8721
-17 | -1.359 | 0.0231 | -0.0756 | -58.8312
-16.5 | -1.34 | 0.02129 | -0.072 | -62.9403
-16 | -1.3143 | 0.01995 | -0.0689 | -65.8797
-15.5 | -1.2823 | 0.01895 | -0.0665 | -67.6675
-15 | -1.2544 | 0.01772 | -0.0633 | -70.7901
-14.5 | -1.2229 | 0.01666 | -0.0604 | -73.4034
-14 | -1.1879 | 0.01577 | -0.058 | -75.3266
-13.5 | -1.1516 | 0.015 | -0.0555 | -76.7733
-13 | -1.1166 | 0.01398 | -0.0529 | -79.8712
-12.5 | -1.0789 | 0.01318 | -0.0505 | -81.8589
-12 | -1.0392 | 0.01248 | -0.0483 | -83.2692
-11.5 | -0.9986 | 0.01186 | -0.0463 | -84.199
-11 | -0.9554 | 0.01133 | -0.0446 | -84.3248
-10.5 | -0.9115 | 0.01085 | -0.043 | -84.0092
-10 | -0.8671 | 0.01037 | -0.0414 | -83.6162
-9.5 | -0.8221 | 0.00994 | -0.0399 | -82.7062
-9 | -0.7784 | 0.00941 | -0.0381 | -82.7205
-8.5 | -0.7331 | 0.009 | -0.0365 | -81.4556
-8 | -0.6873 | 0.00864 | -0.035 | -79.5486
-7.5 | -0.642 | 0.00828 | -0.0334 | -77.5362
-7 | -0.5963 | 0.00792 | -0.0318 | -75.2904
-6.5 | -0.551 | 0.00762 | -0.03 | -72.3097
-6 | -0.5052 | 0.00735 | -0.0283 | -68.7347
-5.5 | -0.455 | 0.00713 | -0.0276 | -63.8149
-5 | -0.4045 | 0.00687 | -0.0269 | -58.8792
-4.5 | -0.3525 | 0.00667 | -0.0265 | -52.8486
-4 | -0.3008 | 0.00644 | -0.026 | -46.7081
-3.5 | -0.2488 | 0.00624 | -0.0256 | -39.8718
-3 | -0.198 | 0.00597 | -0.025 | -33.1658
-2.5 | -0.1484 | 0.0056 | -0.0241 | -26.5
-2 | -0.0999 | 0.00518 | -0.0231 | -19.2857
-1.5 | -0.0538 | 0.00466 | -0.0215 | -11.5451
-1 | -0.0071 | 0.00421 | -0.0201 | -1.6865
-0.5 | 0.0356 | 0.00346 | -0.0179 | 10.289
0 | 0.0789 | 0.0027 | -0.0158 | 29.2222
0.5 | 0.137 | 0.00272 | -0.0166 | 50.3676
1 | 0.1881 | 0.00313 | -0.0159 | 60.0958
1.5 | 0.222 | 0.00411 | -0.0119 | 54.0146
2 | 0.2637 | 0.00471 | -0.0094 | 55.9873
2.5 | 0.3059 | 0.00524 | -0.0071 | 58.3779
3 | 0.3476 | 0.00575 | -0.0046 | 60.4522
3.5 | 0.3886 | 0.00624 | -0.0021 | 62.2756
4 | 0.4248 | 0.00666 | 0.0016 | 63.7838
4.5 | 0.4652 | 0.007 | 0.0044 | 66.4571
5 | 0.5086 | 0.00733 | 0.0065 | 69.3861
5.5 | 0.5543 | 0.00761 | 0.0081 | 72.8384
6 | 0.6 | 0.00793 | 0.0097 | 75.662
6.5 | 0.6455 | 0.00825 | 0.0112 | 78.2424
7 | 0.6911 | 0.00859 | 0.0127 | 80.454
7.5 | 0.7353 | 0.00899 | 0.0144 | 81.7909
8 | 0.7788 | 0.00944 | 0.0161 | 82.5
8.5 | 0.8214 | 0.00989 | 0.018 | 83.0536
9 | 0.8648 | 0.01034 | 0.0197 | 83.6364
9.5 | 0.9071 | 0.01083 | 0.0216 | 83.7581
10 | 0.9476 | 0.01145 | 0.0237 | 82.7598
10.5 | 0.9896 | 0.01199 | 0.0254 | 82.5354
11 | 1.0308 | 0.01251 | 0.0273 | 82.3981
11.5 | 1.0709 | 0.01315 | 0.0292 | 81.4373
12.5 | 1.1476 | 0.01454 | 0.0335 | 78.9271
13 | 1.1818 | 0.01547 | 0.0361 | 76.393
13.5 | 1.2152 | 0.01647 | 0.0387 | 73.7826
14 | 1.2499 | 0.01734 | 0.0411 | 72.0819
14.5 | 1.284 | 0.01829 | 0.0433 | 70.2023
15 | 1.3153 | 0.01936 | 0.0459 | 67.939
15.5 | 1.3457 | 0.02051 | 0.0484 | 65.6119
16 | 1.3746 | 0.02177 | 0.051 | 63.1419
16.5 | 1.3999 | 0.02322 | 0.0538 | 60.2885
17 | 1.4238 | 0.0248 | 0.0566 | 57.4113
17.5 | 1.4443 | 0.02652 | 0.0596 | 54.4608
18 | 1.4763 | 0.02916 | 0.0588 | 50.6276
18.5 | 1.5176 | 0.0321 | 0.0556 | 47.2773
20 | 1.5215 | 0.04285 | 0.0647 | 35.5076

## 85. Re 6M Mach 0.25 (1)
BIGFOIL.COM POLAR EXPORT
NACA67-114 a=0.5
NACA67-114 a=0.5 |  |  |  | Cl Max: | 1.093 | at alpha= | 10.5 | deg
JavaFoil+Calcfoil stall+Eppler ext transition |  |  |  | L/D Max: | 88.289 | at alpha= | 7.5 | deg
Re: | 6000000 |  |  | Cd Min: | 0.00306 | at alpha= | -1.5 | deg
Mach: | 0.25 |  |  | Cl=0 at alpha= | -0.66667 | deg
|  |  |  | @ Cl=0.1, Cd= | 0.0033013
|  |  |  | @ Cl=0.4, Cd= | 0.0049574
|  |  |  | @ Cl=0.6, Cd= | 0.11579
alpha (deg) | Cl | Cd | Cm | Cl/Cd
-16 | -0.497 | 0.12026 | 0.011 | -4.132
-15.5 | -0.546 | 0.1138 | 0.011 | -4.794
-15 | -0.591 | 0.10615 | 0.011 | -5.565
-14.5 | -0.632 | 0.09947 | 0.01 | -6.354
-14 | -0.669 | 0.09331 | 0.01 | -7.166
-13.5 | -0.7 | 0.08809 | 0.009 | -7.947
-13 | -0.729 | 0.08135 | 0.009 | -8.959
-12.5 | -0.757 | 0.07156 | 0.009 | -10.572
-12 | -0.788 | 0.05803 | 0.01 | -13.576
-11.5 | -0.925 | 0.01546 | 0.012 | -59.824
-11 | -0.932 | 0.01426 | 0.011 | -65.373
-10.5 | -0.932 | 0.01306 | 0.01 | -71.384
-10 | -0.923 | 0.01248 | 0.009 | -73.939
-9.5 | -0.906 | 0.01181 | 0.008 | -76.767
-9 | -0.883 | 0.0112 | 0.006 | -78.886
-8.5 | -0.854 | 0.01063 | 0.005 | -80.332
-8 | -0.82 | 0.01008 | 0.004 | -81.357
-7.5 | -0.78 | 0.00962 | 0.003 | -81.109
-7 | -0.737 | 0.0092 | 0.002 | -80.091
-6.5 | -0.689 | 0.00873 | 0.001 | -78.94
-6 | -0.638 | 0.00834 | -0.001 | -76.508
-5.5 | -0.585 | 0.00803 | -0.002 | -72.847
-5 | -0.529 | 0.00771 | -0.003 | -68.631
-4.5 | -0.472 | 0.00744 | -0.004 | -63.395
-4 | -0.413 | 0.00719 | -0.005 | -57.358
-3.5 | -0.352 | 0.00694 | -0.007 | -50.772
-3 | -0.291 | 0.00675 | -0.008 | -43.14
-2.5 | -0.23 | 0.00533 | -0.009 | -43.086
-2 | -0.168 | 0.00424 | -0.01 | -39.503
-1.5 | -0.105 | 0.00306 | -0.011 | -34.462
-1 | -0.042 | 0.00308 | -0.013 | -13.794
-0.5 | 0.021 | 0.00316 | -0.014 | 6.499
0 | 0.084 | 0.00326 | -0.015 | 25.63
0.5 | 0.146 | 0.00342 | -0.016 | 42.857
1 | 0.209 | 0.00339 | -0.017 | 61.79
1.5 | 0.271 | 0.00336 | -0.019 | 80.635
2 | 0.333 | 0.00416 | -0.02 | 80.057
2.5 | 0.395 | 0.0049 | -0.021 | 80.587
3 | 0.456 | 0.0056 | -0.022 | 81.323
3.5 | 0.516 | 0.00643 | -0.023 | 80.305
4 | 0.575 | 0.00785 | -0.025 | 73.256
4.5 | 0.634 | 0.00816 | -0.026 | 77.673
5 | 0.69 | 0.00848 | -0.027 | 81.379
5.5 | 0.746 | 0.00875 | -0.028 | 85.178
6 | 0.798 | 0.00915 | -0.029 | 87.257
6.5 | 0.849 | 0.00975 | -0.03 | 86.992
7 | 0.896 | 0.0102 | -0.032 | 87.806
7.5 | 0.94 | 0.01064 | -0.033 | 88.289
8 | 0.979 | 0.01114 | -0.034 | 87.875
8.5 | 1.014 | 0.01167 | -0.035 | 86.922
9 | 1.044 | 0.01227 | -0.036 | 85.129
9.5 | 1.069 | 0.01291 | -0.037 | 82.76
10 | 1.087 | 0.01361 | -0.038 | 79.846
10.5 | 1.093 | 0.01439 | -0.039 | 75.977
11 | 1.09 | 0.01514 | -0.04 | 71.997
11.5 | 1.077 | 0.01629 | -0.041 | 66.089
12 | 1.055 | 0.0173 | -0.042 | 60.945
12.5 | 1.021 | 0.01893 | -0.043 | 53.937
13 | 0.853 | 0.06515 | -0.033 | 13.09
13.5 | 0.793 | 0.08264 | -0.029 | 9.599
14 | 0.743 | 0.09248 | -0.028 | 8.033
14.5 | 0.692 | 0.09943 | -0.027 | 6.957
15 | 0.635 | 0.11017 | -0.026 | 5.762
15.5 | 0.576 | 0.11579 | -0.027 | 4.975

## 86. Re 6M Mach 0.25 (2)
BIGFOIL.COM POLAR EXPORT
NACA67-114 a=0.5
NACA67-114 a=0.5 |  |  |  | Cl Max: | 1.3736 | at alpha= | 17 | deg
XFOIL ncrit=9 |  |  |  | L/D Max: | 79.6618 | at alpha= | 9 | deg
Re: | 6000000 |  |  | Cd Min: | 0.19477 | at alpha= | -20 | deg
Mach: | 0.25 |  |  | Cl=0 at alpha= | -0.94927 | deg
|  |  |  | @ Cl=0.1, Cd= | 0.0027262
|  |  |  | @ Cl=0.4, Cd= | 0.0066318
|  |  |  | @ Cl=0.6, Cd= | 0.0081937
alpha (deg) | Cl | Cd | Cm | Cl/Cd
-20 | -0.6168 | 0.19477 | -0.0198 | -3.1668
-19.5 | -0.7119 | 0.16001 | -0.0358 | -4.4491
-19 | -0.8721 | 0.11905 | -0.0605 | -7.3255
-18.5 | -1.1023 | 0.07058 | -0.0926 | -15.6177
-18 | -1.1466 | 0.05657 | -0.1013 | -20.2687
-17.5 | -1.1761 | 0.04712 | -0.1045 | -24.9597
-17 | -1.1872 | 0.04099 | -0.1043 | -28.9632
-16.5 | -1.2276 | 0.03365 | -0.1009 | -36.4814
-16 | -1.2392 | 0.02922 | -0.0962 | -42.4093
-15.5 | -1.2244 | 0.02671 | -0.0923 | -45.8405
-15 | -1.2262 | 0.02335 | -0.0862 | -52.5139
-14.5 | -1.2078 | 0.02122 | -0.0815 | -56.918
-14 | -1.1854 | 0.01934 | -0.0767 | -61.2927
-13.5 | -1.1558 | 0.01788 | -0.0726 | -64.6421
-13 | -1.1224 | 0.01658 | -0.0687 | -67.696
-12.5 | -1.0858 | 0.01549 | -0.0652 | -70.0968
-12 | -1.0535 | 0.01399 | -0.061 | -75.3038
-11 | -0.9701 | 0.01227 | -0.0552 | -79.0628
-10.5 | -0.9246 | 0.01164 | -0.0528 | -79.433
-10 | -0.8791 | 0.01101 | -0.0505 | -79.8456
-9.5 | -0.8322 | 0.01047 | -0.0484 | -79.4842
-9 | -0.7853 | 0.00997 | -0.0463 | -78.7663
-8.5 | -0.7386 | 0.00943 | -0.0442 | -78.3245
-8 | -0.6914 | 0.00898 | -0.0422 | -76.9933
-7.5 | -0.6428 | 0.00859 | -0.0405 | -74.8312
-7 | -0.5951 | 0.00817 | -0.0386 | -72.8397
-6.5 | -0.547 | 0.00779 | -0.0369 | -70.2182
-6 | -0.4986 | 0.00747 | -0.0351 | -66.747
-5.5 | -0.4502 | 0.0072 | -0.0334 | -62.5278
-5 | -0.403 | 0.00696 | -0.0314 | -57.9023
-4.5 | -0.3521 | 0.00676 | -0.0302 | -52.0858
-4 | -0.3 | 0.00652 | -0.0293 | -46.0123
-3.5 | -0.2473 | 0.00632 | -0.0286 | -39.1297
-3 | -0.1954 | 0.00605 | -0.0278 | -32.2975
-2.5 | -0.1454 | 0.00567 | -0.0266 | -25.6437
-2 | -0.0964 | 0.00526 | -0.0252 | -18.327
-1.5 | -0.0506 | 0.00473 | -0.0232 | -10.6977
-1 | -0.0042 | 0.00425 | -0.0214 | -0.98824
-0.5 | 0.0372 | 0.00345 | -0.0186 | 10.7826
0 | 0.0815 | 0.00272 | -0.0163 | 29.9632
0.5 | 0.1415 | 0.00274 | -0.0171 | 51.6423
1 | 0.1943 | 0.00312 | -0.0164 | 62.2756
1.5 | 0.2269 | 0.00411 | -0.0118 | 55.2068
2 | 0.2662 | 0.00476 | -0.0084 | 55.9244
2.5 | 0.3061 | 0.00532 | -0.0052 | 57.5376
3 | 0.3458 | 0.00583 | -0.002 | 59.3139
3.5 | 0.3776 | 0.00631 | 0.0031 | 59.8415
4 | 0.4138 | 0.00683 | 0.0071 | 60.5857
4.5 | 0.4572 | 0.00721 | 0.0096 | 63.4119
5 | 0.5033 | 0.00755 | 0.0116 | 66.6623
5.5 | 0.5508 | 0.00786 | 0.0132 | 70.0763
6 | 0.5983 | 0.00818 | 0.0149 | 73.1418
6.5 | 0.6453 | 0.00856 | 0.0167 | 75.3855
7 | 0.6922 | 0.00894 | 0.0184 | 77.4273
7.5 | 0.7378 | 0.0094 | 0.0204 | 78.4894
8 | 0.7821 | 0.00993 | 0.0227 | 78.7613
8.5 | 0.8271 | 0.0104 | 0.0248 | 79.5288
9 | 0.8715 | 0.01094 | 0.027 | 79.6618
9.5 | 0.9142 | 0.01156 | 0.0295 | 79.083
10 | 0.958 | 0.01219 | 0.0318 | 78.589
11 | 1.0431 | 0.01353 | 0.0367 | 77.0953
11.5 | 1.0833 | 0.01434 | 0.0395 | 75.5439
12 | 1.1211 | 0.01533 | 0.0426 | 73.1311
12.5 | 1.1563 | 0.01643 | 0.046 | 70.3774
13 | 1.192 | 0.01756 | 0.0492 | 67.8815
13.5 | 1.2232 | 0.01892 | 0.0529 | 64.6512
14 | 1.2586 | 0.02009 | 0.056 | 62.6481
14.5 | 1.2883 | 0.02162 | 0.0596 | 59.5883
15 | 1.3142 | 0.0234 | 0.0634 | 56.1624
15.5 | 1.3388 | 0.02532 | 0.067 | 52.8752
16 | 1.3573 | 0.02774 | 0.0709 | 48.9293
16.5 | 1.3716 | 0.0305 | 0.0747 | 44.9705
17 | 1.3736 | 0.03425 | 0.0787 | 40.1051
18 | 1.3524 | 0.04886 | 0.0774 | 27.6791
18.5 | 1.3551 | 0.05756 | 0.0717 | 23.5424
19.5 | 1.2572 | 0.0805 | 0.0665 | 15.6174
20 | 1.2211 | 0.09384 | 0.0589 | 13.0126

## 87. Re 6M Mach 0.50 (1)
BIGFOIL.COM POLAR EXPORT
NACA67-114 a=0.5
NACA67-114 a=0.5 |  |  |  | Cl Max: | 1.13 | at alpha= | 20 | deg
JavaFoil+Calcfoil stall+Eppler ext transition |  |  |  | L/D Max: | 82.206 | at alpha= | 2 | deg
Re: | 6000000 |  |  | Cd Min: | 0.00283 | at alpha= | -0.5 | deg
Mach: | 0.5 |  |  | Cl=0 at alpha= | -0.66429 | deg
|  |  |  | @ Cl=0.1, Cd= | 0.002938
|  |  |  | @ Cl=0.4, Cd= | 0.0049023
|  |  |  | @ Cl=0.6, Cd= | 0.0085245
alpha (deg) | Cl | Cd | Cm | Cl/Cd
-20 | -1.067 | 0.1552 | 0.02 | -6.874
-19.5 | -1.038 | 0.15195 | 0.019 | -6.828
-19 | -1.008 | 0.14569 | 0.018 | -6.921
-18.5 | -0.981 | 0.14194 | 0.017 | -6.914
-18 | -0.957 | 0.14149 | 0.017 | -6.767
-17.5 | -0.93 | 0.13315 | 0.016 | -6.983
-17 | -0.9 | 0.12845 | 0.015 | -7.008
-16.5 | -0.872 | 0.12423 | 0.014 | -7.019
-16 | -0.845 | 0.11993 | 0.013 | -7.046
-15.5 | -0.818 | 0.11735 | 0.013 | -6.972
-15 | -0.792 | 0.11143 | 0.012 | -7.108
-14.5 | -0.764 | 0.10656 | 0.011 | -7.166
-14 | -0.735 | 0.10101 | 0.01 | -7.281
-13.5 | -0.709 | 0.09145 | 0.01 | -7.748
-13 | -0.681 | 0.08529 | 0.009 | -7.99
-12.5 | -0.654 | 0.09467 | 0.008 | -6.908
-12 | -0.626 | 0.08786 | 0.008 | -7.127
-11.5 | -0.599 | 0.07704 | 0.007 | -7.78
-11 | -0.573 | 0.07077 | 0.006 | -8.092
-10.5 | -0.546 | 0.06501 | 0.006 | -8.405
-10 | -0.516 | 0.07596 | 0.005 | -6.794
-9.5 | -0.489 | 0.06522 | 0.004 | -7.493
-9 | -0.462 | 0.05749 | 0.004 | -8.043
-8.5 | -0.441 | 0.04892 | 0.004 | -9.007
-8 | -0.407 | 0.0525 | 0.002 | -7.756
-7.5 | -0.462 | 0.01218 | 0.003 | -37.89
-7 | -0.7 | 0.01129 | 0.002 | -61.979
-6.5 | -0.704 | 0.01039 | 0.001 | -67.726
-6 | -0.675 | 0.0097 | -0.001 | -69.655
-5.5 | -0.631 | 0.00913 | -0.002 | -69.175
-5 | -0.578 | 0.00864 | -0.003 | -66.961
-4.5 | -0.519 | 0.00822 | -0.005 | -63.183
-4 | -0.456 | 0.00787 | -0.006 | -58.03
-3.5 | -0.391 | 0.00759 | -0.007 | -51.465
-3 | -0.323 | 0.00732 | -0.009 | -44.155
-2.5 | -0.255 | 0.00699 | -0.01 | -36.475
-2 | -0.186 | 0.00491 | -0.011 | -37.96
-1.5 | -0.118 | 0.0029 | -0.013 | -40.475
-1 | -0.047 | 0.0029 | -0.014 | -16.346
-0.5 | 0.023 | 0.00283 | -0.015 | 8.093
0 | 0.093 | 0.00287 | -0.017 | 32.488
0.5 | 0.163 | 0.00355 | -0.018 | 45.911
1 | 0.233 | 0.00393 | -0.019 | 59.273
1.5 | 0.302 | 0.00418 | -0.021 | 72.162
2 | 0.371 | 0.00451 | -0.022 | 82.206
2.5 | 0.439 | 0.00543 | -0.023 | 80.808
3 | 0.506 | 0.00649 | -0.025 | 77.93
3.5 | 0.573 | 0.00836 | -0.026 | 68.481
4 | 0.637 | 0.00875 | -0.027 | 72.81
4.5 | 0.699 | 0.00917 | -0.029 | 76.242
5 | 0.758 | 0.00957 | -0.03 | 79.227
5.5 | 0.811 | 0.01028 | -0.031 | 78.871
6 | 0.856 | 0.01093 | -0.033 | 78.381
6.5 | 0.89 | 0.01157 | -0.034 | 76.906
7 | 0.902 | 0.01237 | -0.035 | 72.945
7.5 | 0.868 | 0.0134 | -0.036 | 64.779
8 | 0.582 | 0.01429 | -0.038 | 40.723
8.5 | 0.508 | 0.05484 | -0.021 | 9.266
9 | 0.532 | 0.06554 | -0.019 | 8.122
9.5 | 0.561 | 0.06188 | -0.022 | 9.072
10 | 0.587 | 0.06876 | -0.021 | 8.543
10.5 | 0.615 | 0.07257 | -0.022 | 8.478
11 | 0.651 | 0.06582 | -0.028 | 9.884
11.5 | 0.67 | 0.07724 | -0.025 | 8.678
12 | 0.697 | 0.08569 | -0.025 | 8.132
12.5 | 0.724 | 0.09371 | -0.026 | 7.725
13 | 0.751 | 0.09503 | -0.027 | 7.903
13.5 | 0.778 | 0.09824 | -0.027 | 7.917
14 | 0.805 | 0.10162 | -0.028 | 7.917
14.5 | 0.833 | 0.10732 | -0.03 | 7.76
15 | 0.862 | 0.1127 | -0.032 | 7.649
15.5 | 0.886 | 0.11541 | -0.031 | 7.681
16 | 0.913 | 0.11874 | -0.032 | 7.689
16.5 | 0.941 | 0.12403 | -0.033 | 7.587
17 | 0.972 | 0.12802 | -0.036 | 7.591
17.5 | 1 | 0.13466 | -0.038 | 7.43
18 | 1.022 | 0.13468 | -0.036 | 7.586
18.5 | 1.05 | 0.1409 | -0.038 | 7.45
19 | 1.082 | 0.14269 | -0.041 | 7.582
19.5 | 1.112 | 0.14844 | -0.042 | 7.491
20 | 1.13 | 0.15556 | -0.04 | 7.262

## 88. Re 6M Mach 0.50 (2)
BIGFOIL.COM POLAR EXPORT
NACA67-114 a=0.5
NACA67-114 a=0.5 |  |  |  | Cl Max: | 0.9419 | at alpha= | 10 | deg
XFOIL ncrit=9 |  |  |  | L/D Max: | 71.3141 | at alpha= | 1 | deg
Re: | 6000000 |  |  | Cd Min: | 0.12645 | at alpha= | 15 | deg
Mach: | 0.5 |  |  | Cl=0 at alpha= | -1.1787 | deg
|  |  |  | @ Cl=0.1, Cd= | 0.00283
|  |  |  | @ Cl=0.4, Cd= | 0.0079583
|  |  |  | @ Cl=0.6, Cd= | 0.0096886
alpha (deg) | Cl | Cd | Cm | Cl/Cd
-14 | -0.4805 | 0.11798 | -0.0755 | -4.0727
-13.5 | -0.4876 | 0.10695 | -0.0819 | -4.5591
-13 | -0.502 | 0.09523 | -0.0889 | -5.2714
-12.5 | -0.5194 | 0.08356 | -0.096 | -6.2159
-12 | -0.5475 | 0.06971 | -0.1051 | -7.854
-11.5 | -0.5696 | 0.0554 | -0.1161 | -10.2816
-11 | -0.6099 | 0.04506 | -0.1201 | -13.5353
-10.5 | -0.6557 | 0.03691 | -0.1177 | -17.7648
-10 | -0.7011 | 0.03 | -0.1107 | -23.37
-9.5 | -0.7468 | 0.0235 | -0.1001 | -31.7787
-9 | -0.7751 | 0.01722 | -0.0888 | -45.0116
-8.5 | -0.7523 | 0.01318 | -0.0813 | -57.0789
-8 | -0.7091 | 0.01129 | -0.0752 | -62.8078
-7.5 | -0.6569 | 0.01026 | -0.0705 | -64.0253
-7 | -0.6018 | 0.00953 | -0.0666 | -63.148
-6.5 | -0.5454 | 0.00895 | -0.0632 | -60.9385
-6 | -0.4886 | 0.00845 | -0.0603 | -57.8225
-5.5 | -0.4319 | 0.00802 | -0.0576 | -53.8529
-5 | -0.3741 | 0.00767 | -0.0555 | -48.7744
-4.5 | -0.3178 | 0.00732 | -0.0532 | -43.4153
-4 | -0.2608 | 0.00704 | -0.0513 | -37.0455
-3.5 | -0.2046 | 0.00676 | -0.0493 | -30.2663
-3 | -0.1501 | 0.00642 | -0.0472 | -23.3801
-2.5 | -0.1012 | 0.00598 | -0.044 | -16.9231
-2 | -0.0627 | 0.00552 | -0.0387 | -11.3587
-1.5 | -0.0259 | 0.00499 | -0.0331 | -5.1904
-1 | 0.0144 | 0.00445 | -0.0284 | 3.236
-0.5 | 0.0398 | 0.0033 | -0.0208 | 12.0606
0 | 0.093 | 0.00283 | -0.0186 | 32.8622
0.5 | 0.1617 | 0.00283 | -0.0195 | 57.1378
1 | 0.2225 | 0.00312 | -0.0187 | 71.3141
1.5 | 0.2431 | 0.00416 | -0.0099 | 58.4375
2 | 0.2535 | 0.0049 | 0.0013 | 51.7347
2.5 | 0.2728 | 0.00568 | 0.0103 | 48.0282
3 | 0.3051 | 0.0064 | 0.0165 | 47.6719
3.5 | 0.3417 | 0.00714 | 0.0217 | 47.8571
4 | 0.3843 | 0.00781 | 0.0258 | 49.2061
4.5 | 0.4351 | 0.00829 | 0.0285 | 52.4849
5 | 0.4875 | 0.00873 | 0.0311 | 55.8419
5.5 | 0.541 | 0.00918 | 0.0336 | 58.9325
6 | 0.5952 | 0.00964 | 0.0362 | 61.7427
6.5 | 0.6485 | 0.01018 | 0.0391 | 63.7033
7 | 0.7003 | 0.01083 | 0.0425 | 64.663
7.5 | 0.7516 | 0.01154 | 0.0462 | 65.13
8 | 0.803 | 0.01235 | 0.0502 | 65.0202
9 | 0.8951 | 0.0146 | 0.0605 | 61.3082
9.5 | 0.9295 | 0.01643 | 0.0672 | 56.5733
10 | 0.9419 | 0.01987 | 0.0757 | 47.4031
10.5 | 0.9252 | 0.02546 | 0.0848 | 36.3394
11 | 0.8853 | 0.03242 | 0.093 | 27.3072
11.5 | 0.8443 | 0.04002 | 0.098 | 21.097
12 | 0.8036 | 0.049 | 0.0989 | 16.4
12.5 | 0.7707 | 0.05922 | 0.0955 | 13.0142
13 | 0.7377 | 0.07223 | 0.0871 | 10.2132
13.5 | 0.7091 | 0.08799 | 0.0762 | 8.0589
14 | 0.6916 | 0.10106 | 0.0681 | 6.8435
14.5 | 0.6734 | 0.11394 | 0.0601 | 5.9101
15 | 0.6592 | 0.12645 | 0.0524 | 5.2131

## 89. Re 7M Mach 0.00 (1)
BIGFOIL.COM POLAR EXPORT
NACA67-114 a=0.5
NACA67-114 a=0.5 |  |  |  | Cl Max: | 1.166 | at alpha= | 12.5 | deg
JavaFoil+Calcfoil stall+Eppler ext transition |  |  |  | L/D Max: | 94.04 | at alpha= | 8 | deg
Re: | 7000000 |  |  | Cd Min: | 0.00306 | at alpha= | -1 | deg
Mach: | 0 |  |  | Cl=0 at alpha= | -0.66393 | deg
|  |  |  | @ Cl=0.1, Cd= | 0.0035007
|  |  |  | @ Cl=0.4, Cd= | 0.0051103
|  |  |  | @ Cl=0.6, Cd= | 0.0076198
alpha (deg) | Cl | Cd | Cm | Cl/Cd
-18 | -0.774 | 0.13144 | 0.014 | -5.892
-17.5 | -0.797 | 0.12284 | 0.014 | -6.486
-17 | -0.814 | 0.11534 | 0.014 | -7.057
-16.5 | -0.826 | 0.11309 | 0.013 | -7.301
-16 | -0.845 | 0.10067 | 0.013 | -8.389
-15.5 | -0.859 | 0.09282 | 0.013 | -9.251
-15 | -0.876 | 0.08215 | 0.013 | -10.659
-14.5 | -0.893 | 0.07077 | 0.013 | -12.62
-14 | -1.022 | 0.02017 | 0.016 | -50.64
-13.5 | -1.035 | 0.01706 | 0.016 | -60.698
-13 | -1.037 | 0.01583 | 0.015 | -65.509
-12.5 | -1.036 | 0.01439 | 0.014 | -72.011
-12 | -1.029 | 0.01353 | 0.013 | -76.02
-11.5 | -1.016 | 0.01279 | 0.012 | -79.458
-11 | -1 | 0.01216 | 0.011 | -82.193
-10.5 | -0.978 | 0.01173 | 0.009 | -83.373
-10 | -0.953 | 0.01117 | 0.008 | -85.335
-9.5 | -0.924 | 0.01065 | 0.007 | -86.741
-9 | -0.891 | 0.0102 | 0.006 | -87.342
-8.5 | -0.854 | 0.0097 | 0.005 | -88.072
-8 | -0.814 | 0.00928 | 0.004 | -87.648
-7.5 | -0.77 | 0.00892 | 0.003 | -86.312
-7 | -0.724 | 0.00858 | 0.002 | -84.384
-6.5 | -0.675 | 0.00816 | 0.001 | -82.669
-6 | -0.623 | 0.00784 | -0.001 | -79.527
-5.5 | -0.57 | 0.00755 | -0.002 | -75.462
-5 | -0.515 | 0.00728 | -0.003 | -70.725
-4.5 | -0.459 | 0.00705 | -0.004 | -65.052
-4 | -0.401 | 0.00683 | -0.005 | -58.66
-3.5 | -0.342 | 0.00663 | -0.006 | -51.576
-3 | -0.283 | 0.00539 | -0.007 | -52.415
-2.5 | -0.223 | 0.00486 | -0.009 | -45.84
-2 | -0.163 | 0.00426 | -0.01 | -38.121
-1.5 | -0.102 | 0.00425 | -0.011 | -23.965
-1 | -0.041 | 0.00306 | -0.012 | -13.456
-0.5 | 0.02 | 0.00335 | -0.013 | 5.928
0 | 0.081 | 0.00351 | -0.015 | 23.07
0.5 | 0.142 | 0.00348 | -0.016 | 40.827
1 | 0.203 | 0.00369 | -0.017 | 54.963
1.5 | 0.263 | 0.0036 | -0.018 | 73.041
2 | 0.323 | 0.00385 | -0.019 | 83.821
2.5 | 0.383 | 0.0049 | -0.02 | 78.054
3 | 0.442 | 0.00563 | -0.022 | 78.467
3.5 | 0.501 | 0.00631 | -0.023 | 79.367
4 | 0.559 | 0.00744 | -0.024 | 75.074
4.5 | 0.616 | 0.00769 | -0.025 | 80.011
5 | 0.672 | 0.00795 | -0.026 | 84.439
5.5 | 0.726 | 0.00824 | -0.027 | 88.079
6 | 0.779 | 0.00858 | -0.028 | 90.766
6.5 | 0.829 | 0.00907 | -0.029 | 91.439
7 | 0.878 | 0.00948 | -0.031 | 92.563
7.5 | 0.924 | 0.00986 | -0.032 | 93.703
8 | 0.967 | 0.01029 | -0.033 | 94.04
8.5 | 1.008 | 0.01072 | -0.034 | 94.027
9 | 1.045 | 0.01121 | -0.035 | 93.158
9.5 | 1.078 | 0.01171 | -0.036 | 92.07
10 | 1.108 | 0.01225 | -0.037 | 90.435
10.5 | 1.13 | 0.01285 | -0.038 | 87.973
11 | 1.147 | 0.01343 | -0.039 | 85.415
11.5 | 1.158 | 0.01408 | -0.04 | 82.25
12 | 1.165 | 0.01478 | -0.041 | 78.797
12.5 | 1.166 | 0.01574 | -0.042 | 74.04
13 | 1.162 | 0.0166 | -0.043 | 70.009
13.5 | 1.153 | 0.0176 | -0.044 | 65.538
14 | 1.14 | 0.01886 | -0.045 | 60.442
14.5 | 1.119 | 0.02105 | -0.046 | 53.135
15 | 1.093 | 0.02368 | -0.046 | 46.17
15.5 | 1.039 | 0.03409 | -0.045 | 30.472
16 | 0.965 | 0.05783 | -0.042 | 16.68
16.5 | 0.886 | 0.10053 | -0.035 | 8.809
17 | 0.852 | 0.11621 | -0.032 | 7.334
17.5 | 0.826 | 0.1252 | -0.031 | 6.599

## 90. Re 7M Mach 0.00 (2)
BIGFOIL.COM POLAR EXPORT
NACA67-114 a=0.5
NACA67-114 a=0.5 |  |  |  | Cl Max: | 1.5678 | at alpha= | 20 | deg
XFOIL ncrit=9 |  |  |  | L/D Max: | 87.6104 | at alpha= | 9.5 | deg
Re: | 7000000 |  |  | Cd Min: | 0.03697 | at alpha= | 20 | deg
Mach: | 0 |  |  | Cl=0 at alpha= | -0.95638 | deg
|  |  |  | @ Cl=0.1, Cd= | 0.002622
|  |  |  | @ Cl=0.4, Cd= | 0.0061939
|  |  |  | @ Cl=0.6, Cd= | 0.0076073
alpha (deg) | Cl | Cd | Cm | Cl/Cd
-19.5 | -1.484 | 0.02919 | -0.0822 | -50.8393
-19 | -1.4713 | 0.02687 | -0.0794 | -54.7562
-18.5 | -1.455 | 0.02494 | -0.0765 | -58.34
-18 | -1.4341 | 0.02328 | -0.0738 | -61.6022
-17.5 | -1.411 | 0.02185 | -0.071 | -64.5767
-17 | -1.3857 | 0.02053 | -0.0683 | -67.4963
-16.5 | -1.3612 | 0.0192 | -0.0652 | -70.8958
-16 | -1.3315 | 0.01812 | -0.0627 | -73.4823
-15 | -1.2676 | 0.01627 | -0.0577 | -77.9103
-14.5 | -1.2335 | 0.01541 | -0.0553 | -80.0454
-14 | -1.1978 | 0.01466 | -0.0531 | -81.7053
-13.5 | -1.1596 | 0.01398 | -0.0511 | -82.9471
-13 | -1.1213 | 0.01333 | -0.0491 | -84.1185
-12.5 | -1.0827 | 0.01262 | -0.047 | -85.7924
-12 | -1.0444 | 0.0119 | -0.0448 | -87.7647
-11.5 | -1.003 | 0.0113 | -0.043 | -88.7611
-11 | -0.9605 | 0.0108 | -0.0414 | -88.9352
-10.5 | -0.9166 | 0.01035 | -0.0399 | -88.5604
-10 | -0.8728 | 0.00991 | -0.0384 | -88.0727
-9.5 | -0.8281 | 0.00952 | -0.0369 | -86.9853
-9 | -0.784 | 0.00909 | -0.0353 | -86.2486
-8.5 | -0.7393 | 0.0087 | -0.0338 | -84.977
-8 | -0.694 | 0.00833 | -0.0323 | -83.3133
-7.5 | -0.6487 | 0.00799 | -0.0307 | -81.189
-7 | -0.6041 | 0.00767 | -0.0289 | -78.7614
-6.5 | -0.5593 | 0.00739 | -0.0272 | -75.6834
-6 | -0.5102 | 0.00712 | -0.0263 | -71.6573
-5.5 | -0.4593 | 0.0069 | -0.0258 | -66.5652
-5 | -0.4085 | 0.00666 | -0.0253 | -61.3363
-4.5 | -0.3564 | 0.00647 | -0.025 | -55.085
-4 | -0.3047 | 0.00627 | -0.0246 | -48.5965
-3.5 | -0.2521 | 0.00606 | -0.0244 | -41.6007
-3 | -0.2003 | 0.00579 | -0.0241 | -34.5941
-2.5 | -0.1498 | 0.00545 | -0.0235 | -27.4862
-2 | -0.0999 | 0.0051 | -0.0227 | -19.5882
-1.5 | -0.0526 | 0.00466 | -0.0215 | -11.2876
-1 | -0.0041 | 0.00424 | -0.0205 | -0.96698
-0.5 | 0.0429 | 0.00373 | -0.0192 | 11.5013
0 | 0.0792 | 0.0026 | -0.0158 | 30.4615
0.5 | 0.1359 | 0.00266 | -0.0164 | 51.0902
1 | 0.1802 | 0.00332 | -0.0145 | 54.2771
1.5 | 0.2153 | 0.00429 | -0.0108 | 50.1865
2 | 0.2597 | 0.00474 | -0.009 | 54.789
2.5 | 0.3038 | 0.00521 | -0.0071 | 58.3109
3 | 0.3476 | 0.00567 | -0.0051 | 61.3051
3.5 | 0.3914 | 0.0061 | -0.0032 | 64.1639
4 | 0.4326 | 0.00655 | -0.0006 | 66.0458
4.5 | 0.4736 | 0.00683 | 0.002 | 69.3411
5 | 0.5171 | 0.0071 | 0.0041 | 72.831
5.5 | 0.5617 | 0.00738 | 0.0058 | 76.1111
6 | 0.6072 | 0.00765 | 0.0073 | 79.3725
6.5 | 0.652 | 0.00797 | 0.0089 | 81.8068
7 | 0.6974 | 0.00828 | 0.0104 | 84.2271
7.5 | 0.7416 | 0.00866 | 0.012 | 85.6351
8 | 0.7844 | 0.0091 | 0.0138 | 86.1978
8.5 | 0.8278 | 0.00954 | 0.0155 | 86.7715
9 | 0.8704 | 0.00997 | 0.0172 | 87.3019
9.5 | 0.9129 | 0.01042 | 0.0189 | 87.6104
10 | 0.9538 | 0.01095 | 0.0208 | 87.105
10.5 | 0.9958 | 0.01145 | 0.0225 | 86.9694
11.5 | 1.0768 | 0.01254 | 0.0261 | 85.8692
12 | 1.1163 | 0.01315 | 0.0279 | 84.8897
13 | 1.188 | 0.01474 | 0.0325 | 80.597
13.5 | 1.2243 | 0.01549 | 0.0346 | 79.0381
14 | 1.2601 | 0.01626 | 0.0367 | 77.4969
14.5 | 1.2937 | 0.01714 | 0.0389 | 75.4784
15 | 1.3272 | 0.01805 | 0.0411 | 73.5291
15.5 | 1.3579 | 0.01909 | 0.0435 | 71.1315
16 | 1.3877 | 0.0202 | 0.0459 | 68.698
16.5 | 1.4157 | 0.02145 | 0.0483 | 66
17 | 1.4405 | 0.02283 | 0.051 | 63.0968
17.5 | 1.4628 | 0.02442 | 0.0538 | 59.9017
18 | 1.478 | 0.02637 | 0.0573 | 56.0485
18.5 | 1.5231 | 0.02864 | 0.054 | 53.1809
19 | 1.5593 | 0.03185 | 0.051 | 48.9576
19.5 | 1.558 | 0.03385 | 0.0572 | 46.0266
20 | 1.5678 | 0.03697 | 0.0592 | 42.4074

## 91. Re 7M Mach 0.10 (1)
BIGFOIL.COM POLAR EXPORT
NACA67-114 a=0.5
NACA67-114 a=0.5 |  |  |  | Cl Max: | 1.154 | at alpha= | 12 | deg
JavaFoil+Calcfoil stall+Eppler ext transition |  |  |  | L/D Max: | 93.525 | at alpha= | 8 | deg
Re: | 7000000 |  |  | Cd Min: | 0.00308 | at alpha= | -1 | deg
Mach: | 0.1 |  |  | Cl=0 at alpha= | -0.66393 | deg
|  |  |  | @ Cl=0.1, Cd= | 0.0035008
|  |  |  | @ Cl=0.4, Cd= | 0.0051032
|  |  |  | @ Cl=0.6, Cd= | 0.0076311
alpha (deg) | Cl | Cd | Cm | Cl/Cd
-17.5 | -0.751 | 0.12645 | 0.014 | -5.941
-17 | -0.771 | 0.1193 | 0.013 | -6.462
-16.5 | -0.79 | 0.11206 | 0.013 | -7.048
-16 | -0.808 | 0.10369 | 0.013 | -7.796
-15.5 | -0.826 | 0.09564 | 0.013 | -8.633
-15 | -0.842 | 0.08724 | 0.013 | -9.655
-14.5 | -0.86 | 0.07731 | 0.013 | -11.122
-14 | -0.911 | 0.04896 | 0.014 | -18.598
-13.5 | -1.008 | 0.01854 | 0.015 | -54.366
-13 | -1.017 | 0.01655 | 0.015 | -61.462
-12.5 | -1.02 | 0.01506 | 0.014 | -67.717
-12 | -1.017 | 0.01378 | 0.013 | -73.77
-11.5 | -1.008 | 0.01298 | 0.012 | -77.594
-11 | -0.993 | 0.01232 | 0.011 | -80.623
-10.5 | -0.974 | 0.01188 | 0.01 | -81.993
-10 | -0.951 | 0.0113 | 0.008 | -84.142
-9.5 | -0.923 | 0.01077 | 0.007 | -85.695
-9 | -0.891 | 0.01029 | 0.006 | -86.613
-8.5 | -0.855 | 0.00977 | 0.005 | -87.495
-8 | -0.815 | 0.0094 | 0.004 | -86.722
-7.5 | -0.772 | 0.00898 | 0.003 | -85.947
-7 | -0.726 | 0.00863 | 0.002 | -84.11
-6.5 | -0.677 | 0.00822 | 0.001 | -82.331
-6 | -0.626 | 0.00788 | -0.001 | -79.396
-5.5 | -0.572 | 0.00761 | -0.002 | -75.258
-5 | -0.517 | 0.00733 | -0.003 | -70.539
-4.5 | -0.461 | 0.00706 | -0.004 | -65.261
-4 | -0.403 | 0.00686 | -0.005 | -58.662
-3.5 | -0.344 | 0.00666 | -0.006 | -51.581
-3 | -0.284 | 0.0054 | -0.008 | -52.617
-2.5 | -0.224 | 0.00489 | -0.009 | -45.79
-2 | -0.163 | 0.00429 | -0.01 | -38.04
-1.5 | -0.102 | 0.00423 | -0.011 | -24.208
-1 | -0.041 | 0.00308 | -0.012 | -13.394
-0.5 | 0.02 | 0.00333 | -0.013 | 6.001
0 | 0.081 | 0.00351 | -0.015 | 23.183
0.5 | 0.143 | 0.00348 | -0.016 | 40.944
1 | 0.204 | 0.00367 | -0.017 | 55.562
1.5 | 0.264 | 0.00362 | -0.018 | 72.982
2 | 0.324 | 0.00457 | -0.019 | 70.962
2.5 | 0.385 | 0.00491 | -0.02 | 78.376
3 | 0.444 | 0.00567 | -0.022 | 78.288
3.5 | 0.503 | 0.00642 | -0.023 | 78.407
4 | 0.561 | 0.00746 | -0.024 | 75.277
4.5 | 0.618 | 0.00771 | -0.025 | 80.193
5 | 0.674 | 0.00802 | -0.026 | 84.104
5.5 | 0.729 | 0.00829 | -0.027 | 87.938
6 | 0.782 | 0.00863 | -0.028 | 90.552
6.5 | 0.833 | 0.00913 | -0.03 | 91.175
7 | 0.881 | 0.00955 | -0.031 | 92.233
7.5 | 0.927 | 0.00992 | -0.032 | 93.459
8 | 0.97 | 0.01037 | -0.033 | 93.525
8.5 | 1.009 | 0.01081 | -0.034 | 93.37
9 | 1.046 | 0.01131 | -0.035 | 92.479
9.5 | 1.078 | 0.01183 | -0.036 | 91.142
10 | 1.106 | 0.0124 | -0.037 | 89.258
10.5 | 1.127 | 0.01301 | -0.038 | 86.622
11 | 1.141 | 0.01362 | -0.039 | 83.824
11.5 | 1.15 | 0.01429 | -0.04 | 80.498
12 | 1.154 | 0.01502 | -0.041 | 76.802
12.5 | 1.151 | 0.01602 | -0.042 | 71.843
13 | 1.143 | 0.01694 | -0.043 | 67.514
13.5 | 1.131 | 0.01803 | -0.044 | 62.705
14 | 1.112 | 0.0195 | -0.045 | 57.023
14.5 | 1.083 | 0.02248 | -0.046 | 48.2
15 | 1.055 | 0.02512 | -0.046 | 41.982
15.5 | 0.911 | 0.07885 | -0.037 | 11.549
16 | 0.878 | 0.08927 | -0.036 | 9.834
16.5 | 0.837 | 0.10761 | -0.033 | 7.781
17 | 0.804 | 0.1218 | -0.03 | 6.598

## 92. Re 7M Mach 0.10 (2)
BIGFOIL.COM POLAR EXPORT
NACA67-114 a=0.5
NACA67-114 a=0.5 |  |  |  | Cl Max: | 1.5581 | at alpha= | 20 | deg
XFOIL ncrit=9 |  |  |  | L/D Max: | 86.654 | at alpha= | 9.5 | deg
Re: | 7000000 |  |  | Cd Min: | 0.03973 | at alpha= | 20 | deg
Mach: | 0.1 |  |  | Cl=0 at alpha= | -0.9617 | deg
|  |  |  | @ Cl=0.1, Cd= | 0.0026314
|  |  |  | @ Cl=0.4, Cd= | 0.006221
|  |  |  | @ Cl=0.6, Cd= | 0.0076496
alpha (deg) | Cl | Cd | Cm | Cl/Cd
-20 | -1.4735 | 0.03502 | -0.0903 | -42.076
-19.5 | -1.4665 | 0.03194 | -0.0879 | -45.9142
-19 | -1.4584 | 0.02908 | -0.085 | -50.1513
-18.5 | -1.446 | 0.02673 | -0.0819 | -54.0965
-18 | -1.4276 | 0.02479 | -0.079 | -57.5877
-17 | -1.3823 | 0.02166 | -0.0731 | -63.8181
-16.5 | -1.3602 | 0.02012 | -0.0697 | -67.6044
-16 | -1.3325 | 0.01886 | -0.0667 | -70.6522
-15 | -1.2701 | 0.01679 | -0.0612 | -75.6462
-14.5 | -1.237 | 0.01584 | -0.0585 | -78.0934
-14 | -1.2015 | 0.01502 | -0.056 | -79.9933
-13.5 | -1.1635 | 0.01428 | -0.0538 | -81.4776
-13 | -1.1251 | 0.01358 | -0.0515 | -82.8498
-12.5 | -1.0854 | 0.01293 | -0.0494 | -83.9443
-12 | -1.0474 | 0.01212 | -0.047 | -86.4191
-11.5 | -1.0061 | 0.01148 | -0.045 | -87.6394
-11 | -0.9631 | 0.01094 | -0.0433 | -88.0347
-10.5 | -0.9193 | 0.01047 | -0.0416 | -87.8032
-10 | -0.8749 | 0.01001 | -0.04 | -87.4026
-9.5 | -0.8301 | 0.0096 | -0.0384 | -86.4688
-9 | -0.785 | 0.00918 | -0.0368 | -85.512
-8.5 | -0.7401 | 0.00878 | -0.0352 | -84.2938
-8 | -0.6944 | 0.00838 | -0.0336 | -82.864
-7.5 | -0.6483 | 0.00804 | -0.0321 | -80.6343
-7 | -0.6034 | 0.00769 | -0.0303 | -78.4655
-6.5 | -0.5587 | 0.0074 | -0.0284 | -75.5
-6 | -0.5108 | 0.00714 | -0.0272 | -71.5406
-5.5 | -0.4599 | 0.00691 | -0.0265 | -66.5557
-5 | -0.4089 | 0.00668 | -0.026 | -61.2126
-4.5 | -0.3568 | 0.00648 | -0.0256 | -55.0617
-4 | -0.3049 | 0.00629 | -0.0252 | -48.4738
-3.5 | -0.2521 | 0.00607 | -0.0249 | -41.5321
-3 | -0.2 | 0.0058 | -0.0245 | -34.4828
-2.5 | -0.1495 | 0.00547 | -0.0239 | -27.3309
-2 | -0.0994 | 0.00511 | -0.0231 | -19.4521
-1.5 | -0.0521 | 0.00467 | -0.0218 | -11.1563
-1 | -0.0036 | 0.00424 | -0.0207 | -0.84906
-0.5 | 0.0434 | 0.00373 | -0.0194 | 11.6354
0 | 0.0796 | 0.00261 | -0.0159 | 30.4981
0.5 | 0.1367 | 0.00267 | -0.0165 | 51.1985
1 | 0.1812 | 0.00332 | -0.0146 | 54.5783
1.5 | 0.216 | 0.00429 | -0.0108 | 50.3497
2 | 0.2602 | 0.00475 | -0.0088 | 54.7789
2.5 | 0.3041 | 0.00523 | -0.0068 | 58.1453
3 | 0.3476 | 0.00569 | -0.0047 | 61.0896
3.5 | 0.391 | 0.00612 | -0.0026 | 63.8889
4 | 0.4302 | 0.00656 | 0.0005 | 65.5793
4.5 | 0.4717 | 0.00685 | 0.0031 | 68.8613
5 | 0.5157 | 0.00713 | 0.0051 | 72.3282
5.5 | 0.5608 | 0.00742 | 0.0068 | 75.5795
6 | 0.6069 | 0.00769 | 0.0083 | 78.9207
6.5 | 0.6517 | 0.00802 | 0.01 | 81.2594
7 | 0.6978 | 0.00833 | 0.0114 | 83.7695
7.5 | 0.7418 | 0.00872 | 0.0132 | 85.0688
8 | 0.7851 | 0.00918 | 0.015 | 85.5229
8.5 | 0.8287 | 0.00962 | 0.0167 | 86.1435
9 | 0.8717 | 0.01007 | 0.0185 | 86.5641
9.5 | 0.9142 | 0.01055 | 0.0203 | 86.654
10 | 0.9557 | 0.01107 | 0.0223 | 86.3324
10.5 | 0.9983 | 0.01158 | 0.024 | 86.209
11.5 | 1.0797 | 0.01272 | 0.0278 | 84.8821
12 | 1.1183 | 0.0134 | 0.03 | 83.4552
13 | 1.191 | 0.01501 | 0.0348 | 79.3471
13.5 | 1.2275 | 0.01581 | 0.037 | 77.6407
14 | 1.263 | 0.01663 | 0.0392 | 75.9471
14.5 | 1.2971 | 0.01756 | 0.0416 | 73.8667
15 | 1.3292 | 0.01857 | 0.0441 | 71.5778
15.5 | 1.361 | 0.01964 | 0.0465 | 69.2974
16 | 1.3893 | 0.0209 | 0.0492 | 66.4737
16.5 | 1.4163 | 0.02228 | 0.0519 | 63.5682
17 | 1.4412 | 0.02377 | 0.0547 | 60.631
17.5 | 1.4582 | 0.02579 | 0.0581 | 56.5413
18 | 1.4704 | 0.0282 | 0.0616 | 52.1418
18.5 | 1.5132 | 0.03098 | 0.0583 | 48.8444
19 | 1.5562 | 0.03382 | 0.0548 | 46.0142
19.5 | 1.5501 | 0.03624 | 0.0613 | 42.7732
20 | 1.5581 | 0.03973 | 0.0631 | 39.2172

## 93. Re 7M Mach 0.25 (1)
BIGFOIL.COM POLAR EXPORT
NACA67-114 a=0.5
NACA67-114 a=0.5 |  |  |  | Cl Max: | 1.094 | at alpha= | 10.5 | deg
JavaFoil+Calcfoil stall+Eppler ext transition |  |  |  | L/D Max: | 90.864 | at alpha= | 7.5 | deg
Re: | 7000000 |  |  | Cd Min: | 0.00312 | at alpha= | -1 | deg
Mach: | 0.25 |  |  | Cl=0 at alpha= | -0.66667 | deg
|  |  |  | @ Cl=0.1, Cd= | 0.0033939
|  |  |  | @ Cl=0.4, Cd= | 0.0050872
|  |  |  | @ Cl=0.6, Cd= | 0.11504
alpha (deg) | Cl | Cd | Cm | Cl/Cd
-16 | -0.497 | 0.11898 | 0.012 | -4.18
-15.5 | -0.546 | 0.11188 | 0.011 | -4.881
-15 | -0.591 | 0.10459 | 0.011 | -5.654
-14.5 | -0.633 | 0.09835 | 0.01 | -6.433
-14 | -0.67 | 0.09178 | 0.01 | -7.299
-13.5 | -0.702 | 0.08681 | 0.009 | -8.083
-13 | -0.731 | 0.07904 | 0.009 | -9.249
-12.5 | -0.762 | 0.06754 | 0.01 | -11.285
-12 | -0.896 | 0.01916 | 0.013 | -46.792
-11.5 | -0.927 | 0.01472 | 0.012 | -62.993
-11 | -0.934 | 0.01372 | 0.011 | -68.06
-10.5 | -0.933 | 0.01266 | 0.01 | -73.694
-10 | -0.923 | 0.01211 | 0.009 | -76.215
-9.5 | -0.907 | 0.01148 | 0.008 | -79.021
-9 | -0.884 | 0.01088 | 0.006 | -81.208
-8.5 | -0.855 | 0.01034 | 0.005 | -82.634
-8 | -0.82 | 0.00979 | 0.004 | -83.829
-7.5 | -0.781 | 0.00934 | 0.003 | -83.618
-7 | -0.737 | 0.00896 | 0.002 | -82.282
-6.5 | -0.689 | 0.0085 | 0.001 | -81.128
-6 | -0.639 | 0.00812 | -0.001 | -78.622
-5.5 | -0.585 | 0.0078 | -0.002 | -75.079
-5 | -0.529 | 0.00751 | -0.003 | -70.53
-4.5 | -0.472 | 0.00725 | -0.004 | -65.084
-4 | -0.413 | 0.00702 | -0.005 | -58.838
-3.5 | -0.352 | 0.00679 | -0.007 | -51.871
-3 | -0.291 | 0.00658 | -0.008 | -44.268
-2.5 | -0.23 | 0.00463 | -0.009 | -49.645
-2 | -0.168 | 0.00443 | -0.01 | -37.861
-1.5 | -0.105 | 0.00404 | -0.011 | -26.027
-1 | -0.042 | 0.00312 | -0.013 | -13.626
-0.5 | 0.021 | 0.00335 | -0.014 | 6.127
0 | 0.084 | 0.00335 | -0.015 | 24.932
0.5 | 0.146 | 0.00352 | -0.016 | 41.57
1 | 0.209 | 0.00348 | -0.017 | 60.17
1.5 | 0.271 | 0.00343 | -0.019 | 79.014
2 | 0.333 | 0.00464 | -0.02 | 71.807
2.5 | 0.395 | 0.00502 | -0.021 | 78.583
3 | 0.456 | 0.00584 | -0.022 | 78.043
3.5 | 0.516 | 0.00672 | -0.023 | 76.84
4 | 0.576 | 0.00763 | -0.025 | 75.413
4.5 | 0.634 | 0.00795 | -0.026 | 79.777
5 | 0.691 | 0.00827 | -0.027 | 83.572
5.5 | 0.746 | 0.00852 | -0.028 | 87.516
6 | 0.799 | 0.00891 | -0.029 | 89.648
6.5 | 0.849 | 0.00948 | -0.03 | 89.547
7 | 0.896 | 0.00992 | -0.032 | 90.363
7.5 | 0.94 | 0.01035 | -0.033 | 90.864
8 | 0.98 | 0.01085 | -0.034 | 90.263
8.5 | 1.015 | 0.01135 | -0.035 | 89.408
9 | 1.045 | 0.01192 | -0.036 | 87.65
9.5 | 1.069 | 0.01255 | -0.037 | 85.223
10 | 1.088 | 0.01323 | -0.038 | 82.228
10.5 | 1.094 | 0.01398 | -0.039 | 78.258
11 | 1.091 | 0.01471 | -0.04 | 74.168
11.5 | 1.078 | 0.01581 | -0.041 | 68.159
12 | 1.056 | 0.01675 | -0.042 | 63.021
12.5 | 1.023 | 0.0182 | -0.043 | 56.195
13 | 0.965 | 0.02373 | -0.043 | 40.67
13.5 | 0.804 | 0.07484 | -0.032 | 10.741
14 | 0.747 | 0.08856 | -0.029 | 8.435
14.5 | 0.694 | 0.09634 | -0.029 | 7.206
15 | 0.636 | 0.10741 | -0.027 | 5.92
15.5 | 0.576 | 0.11504 | -0.027 | 5.011

## 94. Re 7M Mach 0.25 (2)
BIGFOIL.COM POLAR EXPORT
NACA67-114 a=0.5
NACA67-114 a=0.5 |  |  |  | Cl Max: | 1.4118 | at alpha= | 19 | deg
XFOIL ncrit=9 |  |  |  | L/D Max: | 82.6436 | at alpha= | 8.5 | deg
Re: | 7000000 |  |  | Cd Min: | 0.16372 | at alpha= | -20 | deg
Mach: | 0.25 |  |  | Cl=0 at alpha= | -0.99677 | deg
|  |  |  | @ Cl=0.1, Cd= | 0.002638
|  |  |  | @ Cl=0.4, Cd= | 0.0064371
|  |  |  | @ Cl=0.6, Cd= | 0.0079087
alpha (deg) | Cl | Cd | Cm | Cl/Cd
-20 | -0.7372 | 0.16372 | -0.033 | -4.5028
-19.5 | -0.8421 | 0.13312 | -0.0515 | -6.3259
-19 | -1.1152 | 0.07715 | -0.0886 | -14.455
-18.5 | -1.1959 | 0.05738 | -0.1018 | -20.8418
-18 | -1.2216 | 0.04823 | -0.1051 | -25.3286
-17.5 | -1.2411 | 0.04119 | -0.1052 | -30.1311
-17 | -1.2453 | 0.03637 | -0.1033 | -34.2398
-16.5 | -1.274 | 0.03051 | -0.0986 | -41.7568
-16 | -1.2784 | 0.02675 | -0.0936 | -47.7907
-15.5 | -1.2604 | 0.02456 | -0.0894 | -51.3192
-15 | -1.2548 | 0.02167 | -0.0836 | -57.9049
-14.5 | -1.232 | 0.01983 | -0.0789 | -62.1281
-14 | -1.2063 | 0.01816 | -0.0744 | -66.4262
-13.5 | -1.1745 | 0.01679 | -0.0703 | -69.9524
-13 | -1.1386 | 0.01564 | -0.0667 | -72.8005
-12.5 | -1.1007 | 0.01464 | -0.0632 | -75.1844
-12 | -1.0595 | 0.01378 | -0.0602 | -76.8868
-11.5 | -1.0202 | 0.01274 | -0.0569 | -80.0785
-11 | -0.9782 | 0.01185 | -0.0539 | -82.5485
-10.5 | -0.9332 | 0.01121 | -0.0514 | -83.2471
-10 | -0.8872 | 0.01062 | -0.0492 | -83.5405
-9.5 | -0.8405 | 0.01011 | -0.047 | -83.1355
-9 | -0.7932 | 0.00964 | -0.0449 | -82.2822
-8.5 | -0.745 | 0.00922 | -0.0431 | -80.8026
-8 | -0.6978 | 0.00872 | -0.041 | -80.0229
-7.5 | -0.6495 | 0.00831 | -0.0393 | -78.1588
-7 | -0.6013 | 0.00793 | -0.0375 | -75.826
-6.5 | -0.5534 | 0.00756 | -0.0356 | -73.2011
-6 | -0.5053 | 0.00725 | -0.0338 | -69.6966
-5.5 | -0.4581 | 0.00699 | -0.0318 | -65.5365
-5 | -0.4096 | 0.00679 | -0.03 | -60.324
-4.5 | -0.3574 | 0.00657 | -0.0291 | -54.3988
-4 | -0.3046 | 0.00637 | -0.0284 | -47.8179
-3.5 | -0.2507 | 0.00615 | -0.0279 | -40.7642
-3 | -0.1977 | 0.00589 | -0.0273 | -33.5654
-2.5 | -0.1469 | 0.00554 | -0.0262 | -26.5162
-2 | -0.0965 | 0.00517 | -0.0251 | -18.6654
-1.5 | -0.049 | 0.00472 | -0.0235 | -10.3814
-1 | -0.0003 | 0.00428 | -0.0221 | -0.070093
-0.5 | 0.0461 | 0.00373 | -0.0203 | 12.3592
0 | 0.0823 | 0.00262 | -0.0165 | 31.4122
0.5 | 0.1413 | 0.00268 | -0.0171 | 52.7239
1 | 0.1868 | 0.0033 | -0.015 | 56.6061
1.5 | 0.2199 | 0.0043 | -0.0104 | 51.1395
2 | 0.2621 | 0.0048 | -0.0077 | 54.6042
2.5 | 0.3044 | 0.0053 | -0.005 | 57.434
3 | 0.3461 | 0.00577 | -0.0021 | 59.9827
3.5 | 0.3815 | 0.00618 | 0.0022 | 61.7314
4 | 0.4182 | 0.00669 | 0.0062 | 62.5112
4.5 | 0.4636 | 0.00703 | 0.0083 | 65.9459
5 | 0.5103 | 0.00734 | 0.0102 | 69.5232
5.5 | 0.557 | 0.00765 | 0.012 | 72.8105
6 | 0.6052 | 0.00794 | 0.0136 | 76.2217
6.5 | 0.6517 | 0.00831 | 0.0155 | 78.4236
7 | 0.6984 | 0.00869 | 0.0173 | 80.3682
7.5 | 0.7437 | 0.00914 | 0.0194 | 81.3676
8 | 0.7891 | 0.00963 | 0.0215 | 81.9418
8.5 | 0.8347 | 0.0101 | 0.0235 | 82.6436
9 | 0.8784 | 0.01067 | 0.0259 | 82.3243
9.5 | 0.9227 | 0.01121 | 0.0281 | 82.3104
10 | 0.9663 | 0.01179 | 0.0305 | 81.9593
10.5 | 1.01 | 0.01242 | 0.0328 | 81.3205
11 | 1.0521 | 0.01312 | 0.0354 | 80.1905
11.5 | 1.0932 | 0.01388 | 0.0381 | 78.7608
12 | 1.1297 | 0.01488 | 0.0414 | 75.9207
13 | 1.2053 | 0.01681 | 0.0475 | 71.7014
13.5 | 1.2392 | 0.01807 | 0.051 | 68.5778
14 | 1.2745 | 0.01919 | 0.0542 | 66.4148
14.5 | 1.3055 | 0.02062 | 0.0577 | 63.3123
15 | 1.334 | 0.02222 | 0.0614 | 60.036
15.5 | 1.3609 | 0.02401 | 0.065 | 56.6805
16 | 1.378 | 0.02643 | 0.0693 | 52.1377
16.5 | 1.3866 | 0.02956 | 0.0737 | 46.908
17 | 1.3931 | 0.03298 | 0.0776 | 42.2408
17.5 | 1.3945 | 0.037 | 0.0811 | 37.6892
18 | 1.3887 | 0.04337 | 0.0812 | 32.0198
18.5 | 1.4021 | 0.05058 | 0.0764 | 27.7204
19 | 1.4118 | 0.05852 | 0.071 | 24.1251

## 95. Re 7M Mach 0.50 (1)
BIGFOIL.COM POLAR EXPORT
NACA67-114 a=0.5
NACA67-114 a=0.5 |  |  |  | Cl Max: | 1.13 | at alpha= | 20 | deg
JavaFoil+Calcfoil stall+Eppler ext transition |  |  |  | L/D Max: | 81.424 | at alpha= | 5 | deg
Re: | 7000000 |  |  | Cd Min: | 0.00292 | at alpha= | -1 | deg
Mach: | 0.5 |  |  | Cl=0 at alpha= | -0.66429 | deg
|  |  |  | @ Cl=0.1, Cd= | 0.003486
|  |  |  | @ Cl=0.4, Cd= | 0.0053904
|  |  |  | @ Cl=0.6, Cd= | 0.0082979
alpha (deg) | Cl | Cd | Cm | Cl/Cd
-20 | -1.069 | 0.15218 | 0.021 | -7.026
-19.5 | -1.039 | 0.14751 | 0.019 | -7.041
-19 | -1.009 | 0.14443 | 0.018 | -6.983
-18.5 | -0.982 | 0.14031 | 0.017 | -6.995
-18 | -0.958 | 0.1404 | 0.017 | -6.825
-17.5 | -0.931 | 0.13011 | 0.017 | -7.157
-17 | -0.902 | 0.12657 | 0.015 | -7.123
-16.5 | -0.872 | 0.12338 | 0.014 | -7.069
-16 | -0.845 | 0.11938 | 0.013 | -7.08
-15.5 | -0.818 | 0.11449 | 0.013 | -7.147
-15 | -0.793 | 0.10967 | 0.012 | -7.23
-14.5 | -0.764 | 0.10515 | 0.011 | -7.267
-14 | -0.737 | 0.09746 | 0.011 | -7.559
-13.5 | -0.71 | 0.08978 | 0.01 | -7.903
-13 | -0.683 | 0.0838 | 0.009 | -8.146
-12.5 | -0.654 | 0.09235 | 0.008 | -7.081
-12 | -0.626 | 0.08696 | 0.008 | -7.204
-11.5 | -0.6 | 0.07618 | 0.007 | -7.872
-11 | -0.574 | 0.06978 | 0.007 | -8.224
-10.5 | -0.549 | 0.06299 | 0.006 | -8.714
-10 | -0.516 | 0.07473 | 0.005 | -6.906
-9.5 | -0.489 | 0.06459 | 0.004 | -7.568
-9 | -0.463 | 0.05701 | 0.004 | -8.115
-8.5 | -0.525 | 0.01338 | 0.006 | -39.236
-8 | -0.407 | 0.05154 | 0.002 | -7.903
-7.5 | -0.462 | 0.01182 | 0.003 | -39.092
-7 | -0.7 | 0.01097 | 0.002 | -63.78
-6.5 | -0.704 | 0.01013 | 0.001 | -69.51
-6 | -0.676 | 0.00941 | -0.001 | -71.817
-5.5 | -0.632 | 0.00888 | -0.002 | -71.116
-5 | -0.579 | 0.00841 | -0.003 | -68.831
-4.5 | -0.52 | 0.00801 | -0.005 | -64.873
-4 | -0.457 | 0.00767 | -0.006 | -59.555
-3.5 | -0.391 | 0.0074 | -0.007 | -52.832
-3 | -0.323 | 0.00713 | -0.009 | -45.336
-2.5 | -0.255 | 0.00682 | -0.01 | -37.435
-2 | -0.186 | 0.00544 | -0.011 | -34.234
-1.5 | -0.117 | 0.00462 | -0.013 | -25.315
-1 | -0.047 | 0.00292 | -0.014 | -16.253
-0.5 | 0.023 | 0.00299 | -0.015 | 7.68
0 | 0.093 | 0.00345 | -0.017 | 27.016
0.5 | 0.163 | 0.00381 | -0.018 | 42.83
1 | 0.233 | 0.00403 | -0.019 | 57.803
1.5 | 0.302 | 0.00427 | -0.021 | 70.763
2 | 0.37 | 0.00506 | -0.022 | 73.126
2.5 | 0.439 | 0.00582 | -0.023 | 75.379
3 | 0.506 | 0.00665 | -0.025 | 76.085
3.5 | 0.573 | 0.00814 | -0.026 | 70.373
4 | 0.638 | 0.00852 | -0.027 | 74.82
4.5 | 0.7 | 0.00891 | -0.029 | 78.51
5 | 0.758 | 0.00931 | -0.03 | 81.424
5.5 | 0.811 | 0.01001 | -0.031 | 81.054
6 | 0.857 | 0.01064 | -0.033 | 80.561
6.5 | 0.89 | 0.01129 | -0.034 | 78.873
7 | 0.903 | 0.01203 | -0.035 | 75.042
7.5 | 0.869 | 0.01304 | -0.036 | 66.639
8 | 0.582 | 0.01391 | -0.038 | 41.887
8.5 | 0.51 | 0.0536 | -0.022 | 9.509
9 | 0.532 | 0.06467 | -0.019 | 8.234
9.5 | 0.562 | 0.06159 | -0.022 | 9.126
10 | 0.588 | 0.068 | -0.022 | 8.648
10.5 | 0.616 | 0.0724 | -0.023 | 8.505
11 | 0.771 | 0.01919 | -0.045 | 40.158
11.5 | 0.672 | 0.07539 | -0.026 | 8.909
12 | 0.697 | 0.08425 | -0.025 | 8.275
12.5 | 0.724 | 0.09212 | -0.026 | 7.861
13 | 0.753 | 0.08404 | -0.028 | 8.964
13.5 | 0.78 | 0.09099 | -0.029 | 8.57
14 | 0.806 | 0.09847 | -0.029 | 8.186
14.5 | 0.834 | 0.10627 | -0.03 | 7.844
15 | 0.863 | 0.1115 | -0.032 | 7.74
15.5 | 0.887 | 0.1129 | -0.031 | 7.854
16 | 0.913 | 0.11825 | -0.032 | 7.723
16.5 | 0.943 | 0.1218 | -0.034 | 7.739
17 | 0.974 | 0.12476 | -0.037 | 7.803
17.5 | 1.002 | 0.13254 | -0.038 | 7.56
18 | 1.022 | 0.13394 | -0.036 | 7.63
18.5 | 1.051 | 0.1374 | -0.038 | 7.652
19 | 1.085 | 0.13907 | -0.041 | 7.8
19.5 | 1.115 | 0.14445 | -0.043 | 7.717
20 | 1.13 | 0.15074 | -0.041 | 7.495

## 96. Re 7M Mach 0.50 (2)
BIGFOIL.COM POLAR EXPORT
NACA67-114 a=0.5
NACA67-114 a=0.5 |  |  |  | Cl Max: | 0.9511 | at alpha= | 10 | deg
XFOIL ncrit=9 |  |  |  | L/D Max: | 67.7163 | at alpha= | 7.5 | deg
Re: | 7000000 |  |  | Cd Min: | 0.1237 | at alpha= | 15 | deg
Mach: | 0.5 |  |  | Cl=0 at alpha= | -1.2309 | deg
|  |  |  | @ Cl=0.1, Cd= | 0.0026845
|  |  |  | @ Cl=0.4, Cd= | 0.0077132
|  |  |  | @ Cl=0.6, Cd= | 0.0093704
alpha (deg) | Cl | Cd | Cm | Cl/Cd
-14 | -0.497 | 0.11478 | -0.0775 | -4.33
-13.5 | -0.5075 | 0.10342 | -0.0843 | -4.9072
-13 | -0.5213 | 0.09204 | -0.0912 | -5.6638
-12.5 | -0.5369 | 0.08073 | -0.0981 | -6.6506
-12 | -0.5604 | 0.06624 | -0.1083 | -8.4601
-11.5 | -0.5843 | 0.05333 | -0.1179 | -10.9563
-11 | -0.623 | 0.04371 | -0.1206 | -14.253
-10.5 | -0.6669 | 0.03596 | -0.1176 | -18.5456
-10 | -0.7108 | 0.02933 | -0.1102 | -24.2346
-9.5 | -0.7549 | 0.02302 | -0.0995 | -32.7932
-9 | -0.7873 | 0.01646 | -0.0876 | -47.8311
-8.5 | -0.7631 | 0.01252 | -0.08 | -60.9505
-8 | -0.7179 | 0.01084 | -0.074 | -66.2269
-7.5 | -0.6647 | 0.0099 | -0.0694 | -67.1414
-7 | -0.6092 | 0.00921 | -0.0654 | -66.1455
-6.5 | -0.5516 | 0.00868 | -0.0622 | -63.5484
-6 | -0.4952 | 0.0082 | -0.0592 | -60.3902
-5.5 | -0.4382 | 0.00779 | -0.0566 | -56.2516
-5 | -0.381 | 0.00744 | -0.0542 | -51.2097
-4.5 | -0.3243 | 0.00712 | -0.052 | -45.5478
-4 | -0.2664 | 0.00683 | -0.0502 | -39.0044
-3.5 | -0.2102 | 0.00652 | -0.0482 | -32.2393
-3 | -0.1549 | 0.00622 | -0.0462 | -24.9035
-2.5 | -0.1045 | 0.00584 | -0.0433 | -17.8938
-2 | -0.0641 | 0.00543 | -0.0384 | -11.8048
-1.5 | -0.0239 | 0.00497 | -0.0335 | -4.8089
-1 | 0.0205 | 0.00446 | -0.0296 | 4.5964
-0.5 | 0.0603 | 0.00375 | -0.0248 | 16.08
0 | 0.0938 | 0.00268 | -0.0187 | 35
0.5 | 0.162 | 0.00273 | -0.0196 | 59.3407
1 | 0.2118 | 0.00326 | -0.0166 | 64.9693
1.5 | 0.2302 | 0.00435 | -0.0073 | 52.9195
2 | 0.2439 | 0.00495 | 0.0032 | 49.2727
2.5 | 0.2693 | 0.00566 | 0.0109 | 47.5795
3 | 0.3047 | 0.00632 | 0.0165 | 48.212
3.5 | 0.3443 | 0.00699 | 0.0212 | 49.2561
4 | 0.3884 | 0.00761 | 0.0251 | 51.0381
4.5 | 0.4401 | 0.00807 | 0.0277 | 54.5353
5 | 0.494 | 0.00849 | 0.03 | 58.1861
5.5 | 0.5483 | 0.00893 | 0.0324 | 61.3998
6 | 0.6023 | 0.00939 | 0.0351 | 64.1427
6.5 | 0.6552 | 0.00991 | 0.0381 | 66.115
7 | 0.7074 | 0.01053 | 0.0415 | 67.1795
7.5 | 0.7591 | 0.01121 | 0.0452 | 67.7163
8 | 0.8107 | 0.01198 | 0.0492 | 67.6711
8.5 | 0.8607 | 0.01288 | 0.0537 | 66.8245
9 | 0.9045 | 0.01417 | 0.0594 | 63.832
9.5 | 0.9398 | 0.01595 | 0.0662 | 58.9216
10 | 0.9511 | 0.01939 | 0.075 | 49.0511
10.5 | 0.9348 | 0.02484 | 0.0843 | 37.6329
11 | 0.8972 | 0.03156 | 0.0926 | 28.4284
11.5 | 0.8585 | 0.03889 | 0.0979 | 22.0751
12 | 0.8191 | 0.04745 | 0.0996 | 17.2624
12.5 | 0.787 | 0.05727 | 0.0969 | 13.7419
13 | 0.7535 | 0.06978 | 0.0893 | 10.7982
13.5 | 0.7253 | 0.08478 | 0.0785 | 8.5551
14 | 0.7095 | 0.09795 | 0.0705 | 7.2435
14.5 | 0.6915 | 0.11077 | 0.0624 | 6.2427
15 | 0.6745 | 0.1237 | 0.0543 | 5.4527

## 97. Re 8M Mach 0.00 (1)
BIGFOIL.COM POLAR EXPORT
NACA67-114 a=0.5
NACA67-114 a=0.5 |  |  |  | Cl Max: | 1.166 | at alpha= | 12.5 | deg
JavaFoil+Calcfoil stall+Eppler ext transition |  |  |  | L/D Max: | 96.235 | at alpha= | 8 | deg
Re: | 8000000 |  |  | Cd Min: | 0.00345 | at alpha= | -0.5 | deg
Mach: | 0 |  |  | Cl=0 at alpha= | -0.66393 | deg
|  |  |  | @ Cl=0.1, Cd= | 0.0035907
|  |  |  | @ Cl=0.4, Cd= | 0.0053827
|  |  |  | @ Cl=0.6, Cd= | 0.0074454
alpha (deg) | Cl | Cd | Cm | Cl/Cd
-18.5 | -0.753 | 0.13628 | 0.015 | -5.526
-18 | -0.776 | 0.13005 | 0.014 | -5.963
-17.5 | -0.797 | 0.12239 | 0.014 | -6.511
-17 | -0.814 | 0.115 | 0.014 | -7.078
-16.5 | -0.827 | 0.11091 | 0.013 | -7.458
-16 | -0.846 | 0.09866 | 0.014 | -8.579
-15.5 | -0.863 | 0.08921 | 0.013 | -9.671
-15 | -0.884 | 0.07569 | 0.014 | -11.684
-14.5 | -0.91 | 0.06038 | 0.014 | -15.072
-14 | -1.029 | 0.01826 | 0.016 | -56.365
-13.5 | -1.039 | 0.01618 | 0.016 | -64.181
-13 | -1.039 | 0.0153 | 0.015 | -67.896
-12.5 | -1.037 | 0.01394 | 0.014 | -74.419
-12 | -1.029 | 0.01314 | 0.013 | -78.361
-11.5 | -1.017 | 0.01246 | 0.012 | -81.614
-11 | -1 | 0.01182 | 0.011 | -84.661
-10.5 | -0.979 | 0.01144 | 0.009 | -85.582
-10 | -0.954 | 0.0109 | 0.008 | -87.47
-9.5 | -0.925 | 0.0104 | 0.007 | -88.914
-9 | -0.891 | 0.00994 | 0.006 | -89.712
-8.5 | -0.854 | 0.00948 | 0.005 | -90.164
-8 | -0.814 | 0.00907 | 0.004 | -89.77
-7.5 | -0.771 | 0.00871 | 0.003 | -88.476
-7 | -0.724 | 0.00837 | 0.002 | -86.521
-6.5 | -0.675 | 0.00796 | 0.001 | -84.763
-6 | -0.624 | 0.00765 | -0.001 | -81.554
-5.5 | -0.57 | 0.00737 | -0.002 | -77.376
-5 | -0.515 | 0.00714 | -0.003 | -72.179
-4.5 | -0.459 | 0.00691 | -0.004 | -66.362
-4 | -0.401 | 0.0067 | -0.005 | -59.855
-3.5 | -0.342 | 0.00547 | -0.006 | -62.504
-3 | -0.283 | 0.0053 | -0.007 | -53.348
-2.5 | -0.223 | 0.00496 | -0.009 | -44.948
-2 | -0.163 | 0.00453 | -0.01 | -35.894
-1.5 | -0.102 | 0.00442 | -0.011 | -23.079
-1 | -0.041 | 0.0044 | -0.012 | -9.341
-0.5 | 0.02 | 0.00345 | -0.013 | 5.762
0 | 0.081 | 0.0036 | -0.015 | 22.476
0.5 | 0.142 | 0.00357 | -0.016 | 39.721
1 | 0.203 | 0.00375 | -0.017 | 54.029
1.5 | 0.263 | 0.0038 | -0.018 | 69.228
2 | 0.323 | 0.00395 | -0.019 | 81.662
2.5 | 0.383 | 0.00523 | -0.02 | 73.188
3 | 0.442 | 0.00576 | -0.022 | 76.81
3.5 | 0.501 | 0.00649 | -0.023 | 77.205
4 | 0.559 | 0.00728 | -0.024 | 76.8
4.5 | 0.616 | 0.00751 | -0.025 | 81.968
5 | 0.672 | 0.00781 | -0.026 | 85.988
5.5 | 0.726 | 0.00807 | -0.027 | 89.992
6 | 0.779 | 0.00837 | -0.028 | 93.007
6.5 | 0.83 | 0.00886 | -0.029 | 93.678
7 | 0.878 | 0.00926 | -0.031 | 94.839
7.5 | 0.924 | 0.00963 | -0.032 | 95.995
8 | 0.968 | 0.01006 | -0.033 | 96.235
8.5 | 1.008 | 0.01048 | -0.034 | 96.153
9 | 1.045 | 0.01093 | -0.035 | 95.631
9.5 | 1.079 | 0.01142 | -0.036 | 94.427
10 | 1.108 | 0.01196 | -0.037 | 92.655
10.5 | 1.131 | 0.01255 | -0.038 | 90.084
11 | 1.147 | 0.01311 | -0.039 | 87.5
11.5 | 1.159 | 0.01373 | -0.04 | 84.405
12 | 1.165 | 0.01441 | -0.041 | 80.873
12.5 | 1.166 | 0.01533 | -0.042 | 76.046
13 | 1.163 | 0.01616 | -0.043 | 71.955
13.5 | 1.154 | 0.01711 | -0.044 | 67.478
14 | 1.141 | 0.01831 | -0.045 | 62.332
14.5 | 1.122 | 0.02014 | -0.046 | 55.697
15 | 1.098 | 0.0223 | -0.047 | 49.224
15.5 | 1.067 | 0.02593 | -0.047 | 41.172
16 | 1.026 | 0.03241 | -0.047 | 31.644
16.5 | 0.892 | 0.09517 | -0.036 | 9.369
17 | 0.855 | 0.11353 | -0.033 | 7.528
17.5 | 0.828 | 0.12307 | -0.032 | 6.727

## 98. Re 8M Mach 0.00 (2)
BIGFOIL.COM POLAR EXPORT
NACA67-114 a=0.5
NACA67-114 a=0.5 |  |  |  | Cl Max: | 1.6082 | at alpha= | 19.5 | deg
XFOIL ncrit=9 |  |  |  | L/D Max: | 90.2535 | at alpha= | 10 | deg
Re: | 8000000 |  |  | Cd Min: | 0.03506 | at alpha= | 20 | deg
Mach: | 0 |  |  | Cl=0 at alpha= | -0.97716 | deg
|  |  |  | @ Cl=0.1, Cd= | 0.0027
|  |  |  | @ Cl=0.4, Cd= | 0.0061028
|  |  |  | @ Cl=0.6, Cd= | 0.0073967
alpha (deg) | Cl | Cd | Cm | Cl/Cd
-20 | -1.5171 | 0.03016 | -0.0831 | -50.3017
-19.5 | -1.5049 | 0.0278 | -0.0805 | -54.1331
-19 | -1.492 | 0.02559 | -0.0775 | -58.304
-18.5 | -1.4746 | 0.0237 | -0.0746 | -62.2194
-18 | -1.4527 | 0.0222 | -0.0717 | -65.4369
-17.5 | -1.4278 | 0.02085 | -0.0691 | -68.4796
-17 | -1.4013 | 0.01964 | -0.0664 | -71.3493
-16.5 | -1.3743 | 0.01842 | -0.0636 | -74.6091
-16 | -1.3451 | 0.0174 | -0.0609 | -77.3046
-15.5 | -1.3115 | 0.01654 | -0.0586 | -79.2926
-15 | -1.2787 | 0.01565 | -0.0561 | -81.7061
-14.5 | -1.2443 | 0.01483 | -0.0537 | -83.9042
-14 | -1.2071 | 0.01412 | -0.0517 | -85.4887
-13.5 | -1.1692 | 0.01347 | -0.0496 | -86.8003
-13 | -1.13 | 0.01287 | -0.0477 | -87.8011
-12.5 | -1.0902 | 0.01227 | -0.0457 | -88.8509
-12 | -1.0502 | 0.01162 | -0.0438 | -90.3787
-11.5 | -1.0091 | 0.01102 | -0.0419 | -91.5699
-11 | -0.9669 | 0.01052 | -0.0402 | -91.9106
-10.5 | -0.9232 | 0.01007 | -0.0387 | -91.6783
-10 | -0.8796 | 0.00964 | -0.0371 | -91.2448
-9.5 | -0.8347 | 0.00927 | -0.0357 | -90.0431
-9 | -0.7897 | 0.0089 | -0.0342 | -88.7303
-8.5 | -0.7448 | 0.0085 | -0.0327 | -87.6235
-8 | -0.7 | 0.00812 | -0.0311 | -86.2069
-7.5 | -0.6547 | 0.00781 | -0.0295 | -83.8284
-7 | -0.6109 | 0.00749 | -0.0275 | -81.5621
-6.5 | -0.5642 | 0.00721 | -0.0262 | -78.2524
-6 | -0.5142 | 0.00696 | -0.0255 | -73.8793
-5.5 | -0.4635 | 0.00673 | -0.025 | -68.8707
-5 | -0.4121 | 0.00652 | -0.0245 | -63.2055
-4.5 | -0.3601 | 0.00633 | -0.0242 | -56.8878
-4 | -0.3074 | 0.00611 | -0.0241 | -50.311
-3.5 | -0.2543 | 0.00591 | -0.024 | -43.0288
-3 | -0.2018 | 0.00566 | -0.0238 | -35.6537
-2.5 | -0.1508 | 0.00535 | -0.0232 | -28.1869
-2 | -0.1004 | 0.00504 | -0.0226 | -19.9206
-1.5 | -0.0515 | 0.00465 | -0.0217 | -11.0753
-0.5 | 0.047 | 0.00386 | -0.02 | 12.1762
0 | 0.0815 | 0.0027 | -0.0163 | 30.1852
0.5 | 0.1338 | 0.0027 | -0.016 | 49.5556
1 | 0.1746 | 0.0035 | -0.0134 | 49.8857
1.5 | 0.2113 | 0.00434 | -0.0101 | 48.6866
2 | 0.2579 | 0.00479 | -0.0087 | 53.8413
2.5 | 0.3034 | 0.00517 | -0.0071 | 58.6847
3 | 0.3476 | 0.00562 | -0.0052 | 61.8505
4 | 0.4366 | 0.00644 | -0.0015 | 67.795
4.5 | 0.4798 | 0.00667 | 0.0007 | 71.934
5 | 0.5233 | 0.00693 | 0.0028 | 75.5123
5.5 | 0.5677 | 0.00722 | 0.0046 | 78.6288
6 | 0.6134 | 0.00747 | 0.0061 | 82.1151
6.5 | 0.6579 | 0.00778 | 0.0078 | 84.563
7 | 0.7029 | 0.00809 | 0.0093 | 86.885
7.5 | 0.7471 | 0.00845 | 0.0109 | 88.4142
8 | 0.7895 | 0.00889 | 0.0129 | 88.8076
8.5 | 0.8338 | 0.00928 | 0.0144 | 89.8491
9 | 0.8763 | 0.00975 | 0.0161 | 89.8769
9.5 | 0.9186 | 0.01021 | 0.0179 | 89.9706
10 | 0.9612 | 0.01065 | 0.0195 | 90.2535
10.5 | 1.0027 | 0.01114 | 0.0213 | 90.009
11 | 1.0448 | 0.01162 | 0.0229 | 89.9139
12 | 1.1226 | 0.01286 | 0.0269 | 87.2939
12.5 | 1.1596 | 0.01359 | 0.0291 | 85.3274
13 | 1.1971 | 0.01429 | 0.0311 | 83.7719
13.5 | 1.2342 | 0.01497 | 0.0331 | 82.4449
14 | 1.27 | 0.01575 | 0.0352 | 80.6349
14.5 | 1.3043 | 0.01657 | 0.0374 | 78.7145
15 | 1.3378 | 0.01749 | 0.0396 | 76.4894
15.5 | 1.3691 | 0.01846 | 0.042 | 74.1658
16 | 1.3998 | 0.01955 | 0.0443 | 71.601
16.5 | 1.4265 | 0.0208 | 0.047 | 68.5817
17 | 1.4528 | 0.02215 | 0.0495 | 65.5892
17.5 | 1.4738 | 0.02383 | 0.0525 | 61.8464
18 | 1.4891 | 0.02586 | 0.0559 | 57.5831
18.5 | 1.5178 | 0.02775 | 0.0566 | 54.6955
19 | 1.564 | 0.03021 | 0.0528 | 51.7709
19.5 | 1.6082 | 0.03269 | 0.0492 | 49.1955
20 | 1.594 | 0.03506 | 0.0572 | 45.4649

## 99. Re 8M Mach 0.10 (1)
BIGFOIL.COM POLAR EXPORT
NACA67-114 a=0.5
NACA67-114 a=0.5 |  |  |  | Cl Max: | 1.154 | at alpha= | 12 | deg
JavaFoil+Calcfoil stall+Eppler ext transition |  |  |  | L/D Max: | 95.763 | at alpha= | 7.5 | deg
Re: | 8000000 |  |  | Cd Min: | 0.00341 | at alpha= | 0 | deg
Mach: | 0.1 |  |  | Cl=0 at alpha= | -0.66393 | deg
|  |  |  | @ Cl=0.1, Cd= | 0.003459
|  |  |  | @ Cl=0.4, Cd= | 0.0053748
|  |  |  | @ Cl=0.6, Cd= | 0.0074514
alpha (deg) | Cl | Cd | Cm | Cl/Cd
-17.5 | -0.751 | 0.12569 | 0.014 | -5.978
-17 | -0.771 | 0.11874 | 0.013 | -6.494
-16.5 | -0.791 | 0.10983 | 0.013 | -7.205
-16 | -0.811 | 0.10127 | 0.013 | -8.004
-15.5 | -0.828 | 0.09347 | 0.013 | -8.858
-15 | -0.848 | 0.08297 | 0.013 | -10.216
-14.5 | -0.867 | 0.07233 | 0.013 | -11.987
-14 | -0.991 | 0.02165 | 0.016 | -45.8
-13.5 | -1.014 | 0.01712 | 0.016 | -59.255
-13 | -1.019 | 0.01587 | 0.015 | -64.251
-12.5 | -1.021 | 0.01459 | 0.014 | -69.969
-12 | -1.018 | 0.01335 | 0.013 | -76.26
-11.5 | -1.008 | 0.01265 | 0.012 | -79.707
-11 | -0.994 | 0.01198 | 0.011 | -82.965
-10.5 | -0.975 | 0.01158 | 0.01 | -84.179
-10 | -0.951 | 0.01103 | 0.008 | -86.251
-9.5 | -0.923 | 0.01051 | 0.007 | -87.841
-9 | -0.891 | 0.01004 | 0.006 | -88.773
-8.5 | -0.855 | 0.00955 | 0.005 | -89.575
-8 | -0.816 | 0.00917 | 0.004 | -88.942
-7.5 | -0.773 | 0.00877 | 0.003 | -88.109
-7 | -0.726 | 0.00842 | 0.002 | -86.246
-6.5 | -0.677 | 0.00802 | 0.001 | -84.418
-6 | -0.626 | 0.00771 | -0.001 | -81.15
-5.5 | -0.573 | 0.00742 | -0.002 | -77.173
-5 | -0.517 | 0.00716 | -0.003 | -72.239
-4.5 | -0.461 | 0.00695 | -0.004 | -66.335
-4 | -0.403 | 0.00673 | -0.005 | -59.853
-3.5 | -0.344 | 0.00653 | -0.006 | -52.645
-3 | -0.284 | 0.0053 | -0.008 | -53.612
-2.5 | -0.224 | 0.00499 | -0.009 | -44.901
-2 | -0.163 | 0.00455 | -0.01 | -35.885
-1.5 | -0.102 | 0.00443 | -0.011 | -23.11
-1 | -0.041 | 0.00421 | -0.012 | -9.81
-0.5 | 0.02 | 0.00345 | -0.013 | 5.787
0 | 0.081 | 0.00341 | -0.015 | 23.855
0.5 | 0.143 | 0.00357 | -0.016 | 39.919
1 | 0.204 | 0.00375 | -0.017 | 54.299
1.5 | 0.264 | 0.0038 | -0.018 | 69.585
2 | 0.324 | 0.0047 | -0.019 | 68.982
2.5 | 0.385 | 0.00524 | -0.02 | 73.397
3 | 0.444 | 0.00577 | -0.022 | 77.008
3.5 | 0.503 | 0.00655 | -0.023 | 76.873
4 | 0.561 | 0.00729 | -0.024 | 77.018
4.5 | 0.619 | 0.00753 | -0.025 | 82.17
5 | 0.675 | 0.00783 | -0.026 | 86.16
5.5 | 0.729 | 0.00809 | -0.027 | 90.099
6 | 0.782 | 0.00843 | -0.028 | 92.815
6.5 | 0.833 | 0.00892 | -0.03 | 93.412
7 | 0.881 | 0.00935 | -0.031 | 94.292
7.5 | 0.927 | 0.00968 | -0.032 | 95.763
8 | 0.97 | 0.01014 | -0.033 | 95.708
8.5 | 1.01 | 0.01056 | -0.034 | 95.673
9 | 1.046 | 0.01103 | -0.035 | 94.848
9.5 | 1.079 | 0.01153 | -0.036 | 93.525
10 | 1.107 | 0.01209 | -0.037 | 91.568
10.5 | 1.128 | 0.01268 | -0.038 | 88.913
11 | 1.142 | 0.01328 | -0.039 | 85.971
11.5 | 1.151 | 0.01393 | -0.04 | 82.589
12 | 1.154 | 0.01464 | -0.041 | 78.835
12.5 | 1.152 | 0.01561 | -0.042 | 73.793
13 | 1.144 | 0.01648 | -0.043 | 69.438
13.5 | 1.132 | 0.01761 | -0.044 | 64.247
14 | 1.114 | 0.01888 | -0.045 | 58.972
14.5 | 1.088 | 0.0212 | -0.046 | 51.301
15 | 1.059 | 0.02366 | -0.047 | 44.774
15.5 | 0.942 | 0.0596 | -0.041 | 15.804
16 | 0.89 | 0.08001 | -0.038 | 11.122
16.5 | 0.835 | 0.11026 | -0.032 | 7.571
17 | 0.805 | 0.12001 | -0.031 | 6.707

## 100. Re 8M Mach 0.10 (2)
BIGFOIL.COM POLAR EXPORT
NACA67-114 a=0.5
NACA67-114 a=0.5 |  |  |  | Cl Max: | 1.6035 | at alpha= | 19.5 | deg
XFOIL ncrit=9 |  |  |  | L/D Max: | 89.4058 | at alpha= | 10 | deg
Re: | 8000000 |  |  | Cd Min: | 0.03761 | at alpha= | 20 | deg
Mach: | 0.1 |  |  | Cl=0 at alpha= | -0.98276 | deg
|  |  |  | @ Cl=0.1, Cd= | 0.00269
|  |  |  | @ Cl=0.4, Cd= | 0.0060863
|  |  |  | @ Cl=0.6, Cd= | 0.0074403
alpha (deg) | Cl | Cd | Cm | Cl/Cd
-20 | -1.4978 | 0.03322 | -0.089 | -45.0873
-19.5 | -1.49 | 0.0303 | -0.0863 | -49.1749
-19 | -1.4819 | 0.02755 | -0.0832 | -53.7895
-18.5 | -1.4678 | 0.02532 | -0.08 | -57.97
-18 | -1.4479 | 0.02356 | -0.077 | -61.4559
-17.5 | -1.4254 | 0.022 | -0.0741 | -64.7909
-17 | -1.4007 | 0.02062 | -0.071 | -67.9292
-16.5 | -1.3757 | 0.01922 | -0.0678 | -71.5765
-16 | -1.3467 | 0.01807 | -0.0649 | -74.5268
-15.5 | -1.3143 | 0.01711 | -0.0623 | -76.8147
-15 | -1.2827 | 0.01611 | -0.0594 | -79.6214
-14.5 | -1.2478 | 0.01525 | -0.0569 | -81.823
-14 | -1.2117 | 0.01445 | -0.0545 | -83.8547
-13.5 | -1.1732 | 0.01375 | -0.0523 | -85.3236
-13 | -1.1345 | 0.0131 | -0.0501 | -86.6031
-12.5 | -1.094 | 0.01248 | -0.048 | -87.6603
-12 | -1.0534 | 0.01185 | -0.046 | -88.8945
-11.5 | -1.012 | 0.0112 | -0.044 | -90.3571
-11 | -0.9697 | 0.01066 | -0.0421 | -90.9662
-10.5 | -0.9258 | 0.01018 | -0.0404 | -90.943
-10 | -0.8817 | 0.00974 | -0.0388 | -90.5236
-9.5 | -0.8366 | 0.00935 | -0.0372 | -89.4759
-9 | -0.791 | 0.00897 | -0.0357 | -88.1828
-8.5 | -0.7454 | 0.00858 | -0.0342 | -86.8765
-8 | -0.7003 | 0.00817 | -0.0325 | -85.716
-7.5 | -0.6544 | 0.00784 | -0.0309 | -83.4694
-7 | -0.6098 | 0.00751 | -0.029 | -81.1984
-6.5 | -0.5647 | 0.00724 | -0.0271 | -77.9972
-6 | -0.515 | 0.00699 | -0.0263 | -73.6767
-5.5 | -0.4643 | 0.00675 | -0.0257 | -68.7852
-5 | -0.4126 | 0.00654 | -0.0252 | -63.0887
-4.5 | -0.3606 | 0.00634 | -0.0248 | -56.877
-4 | -0.3076 | 0.00613 | -0.0246 | -50.1794
-3.5 | -0.2543 | 0.00592 | -0.0245 | -42.9561
-3 | -0.2016 | 0.00568 | -0.0242 | -35.493
-2.5 | -0.1505 | 0.00537 | -0.0236 | -28.0261
-2 | -0.1 | 0.00505 | -0.0229 | -19.802
-1.5 | -0.051 | 0.00466 | -0.022 | -10.9442
-0.5 | 0.0476 | 0.00386 | -0.0202 | 12.3316
0 | 0.0819 | 0.00269 | -0.0164 | 30.4461
0.5 | 0.1346 | 0.00269 | -0.0161 | 50.0372
1 | 0.1754 | 0.0035 | -0.0135 | 50.1143
1.5 | 0.212 | 0.00435 | -0.01 | 48.7356
2 | 0.2583 | 0.0048 | -0.0085 | 53.8125
2.5 | 0.3037 | 0.00519 | -0.0068 | 58.5164
3 | 0.3478 | 0.00564 | -0.0048 | 61.6667
3.5 | 0.3934 | 0.00602 | -0.0031 | 65.3488
4 | 0.4352 | 0.00644 | -0.0006 | 67.5776
4.5 | 0.4775 | 0.00669 | 0.0018 | 71.3752
5 | 0.5218 | 0.00697 | 0.0038 | 74.8637
5.5 | 0.5669 | 0.00726 | 0.0056 | 78.0854
6 | 0.6128 | 0.00751 | 0.0071 | 81.5979
6.5 | 0.6578 | 0.00783 | 0.0088 | 84.0102
7 | 0.7029 | 0.00815 | 0.0104 | 86.2454
7.5 | 0.7473 | 0.00852 | 0.0121 | 87.7113
8 | 0.7901 | 0.00897 | 0.0141 | 88.0825
8.5 | 0.835 | 0.00936 | 0.0156 | 89.2094
9 | 0.8774 | 0.00985 | 0.0175 | 89.0761
9.5 | 0.9205 | 0.01032 | 0.0192 | 89.1957
10 | 0.9629 | 0.01077 | 0.0211 | 89.4058
10.5 | 1.0051 | 0.01127 | 0.0229 | 89.1837
11 | 1.0471 | 0.01179 | 0.0246 | 88.8126
12 | 1.1251 | 0.01311 | 0.0289 | 85.82
12.5 | 1.1624 | 0.01384 | 0.0313 | 83.9884
13 | 1.2011 | 0.01453 | 0.0332 | 82.6635
13.5 | 1.2371 | 0.01529 | 0.0356 | 80.9091
14 | 1.274 | 0.01609 | 0.0377 | 79.1796
14.5 | 1.3073 | 0.01699 | 0.0402 | 76.9453
15 | 1.3412 | 0.01796 | 0.0425 | 74.6771
15.5 | 1.372 | 0.01901 | 0.0451 | 72.1725
16 | 1.4011 | 0.02025 | 0.0478 | 69.1901
16.5 | 1.4284 | 0.02158 | 0.0506 | 66.1909
17 | 1.4526 | 0.02313 | 0.0534 | 62.8016
17.5 | 1.4717 | 0.02501 | 0.0566 | 58.8445
18 | 1.4878 | 0.02709 | 0.06 | 54.9206
18.5 | 1.5162 | 0.02939 | 0.0603 | 51.589
19 | 1.5632 | 0.03192 | 0.0566 | 48.9724
19.5 | 1.6035 | 0.03497 | 0.0533 | 45.8536
20 | 1.5869 | 0.03761 | 0.0613 | 42.1936

## 101. Re 8M Mach 0.25 (1)
BIGFOIL.COM POLAR EXPORT
NACA67-114 a=0.5
NACA67-114 a=0.5 |  |  |  | Cl Max: | 1.095 | at alpha= | 10.5 | deg
JavaFoil+Calcfoil stall+Eppler ext transition |  |  |  | L/D Max: | 92.8 | at alpha= | 7.5 | deg
Re: | 8000000 |  |  | Cd Min: | 0.00338 | at alpha= | 0.5 | deg
Mach: | 0.25 |  |  | Cl=0 at alpha= | -0.66667 | deg
|  |  |  | @ Cl=0.1, Cd= | 0.0034245
|  |  |  | @ Cl=0.4, Cd= | 0.0054343
|  |  |  | @ Cl=0.6, Cd= | 0.11308
alpha (deg) | Cl | Cd | Cm | Cl/Cd
-16 | -0.497 | 0.11834 | 0.012 | -4.204
-15.5 | -0.546 | 0.11115 | 0.011 | -4.916
-15 | -0.592 | 0.1039 | 0.011 | -5.696
-14.5 | -0.633 | 0.09662 | 0.011 | -6.556
-14 | -0.671 | 0.09042 | 0.01 | -7.42
-13.5 | -0.703 | 0.08548 | 0.01 | -8.22
-13 | -0.733 | 0.0776 | 0.01 | -9.441
-12.5 | -0.771 | 0.06159 | 0.01 | -12.522
-12 | -0.907 | 0.01688 | 0.013 | -53.701
-11.5 | -0.929 | 0.01425 | 0.012 | -65.203
-11 | -0.935 | 0.01334 | 0.011 | -70.072
-10.5 | -0.934 | 0.01234 | 0.01 | -75.661
-10 | -0.924 | 0.01181 | 0.009 | -78.226
-9.5 | -0.907 | 0.01119 | 0.008 | -81.119
-9 | -0.884 | 0.01061 | 0.006 | -83.394
-8.5 | -0.855 | 0.0101 | 0.005 | -84.702
-8 | -0.821 | 0.00955 | 0.004 | -85.94
-7.5 | -0.781 | 0.00912 | 0.003 | -85.702
-7 | -0.737 | 0.00874 | 0.002 | -84.385
-6.5 | -0.69 | 0.00829 | 0.001 | -83.194
-6 | -0.639 | 0.00795 | -0.001 | -80.393
-5.5 | -0.586 | 0.00763 | -0.002 | -76.758
-5 | -0.53 | 0.00733 | -0.003 | -72.245
-4.5 | -0.472 | 0.00708 | -0.004 | -66.662
-4 | -0.413 | 0.00688 | -0.005 | -60.031
-3.5 | -0.353 | 0.00666 | -0.007 | -52.938
-3 | -0.291 | 0.00645 | -0.008 | -45.188
-2.5 | -0.23 | 0.00482 | -0.009 | -47.665
-2 | -0.168 | 0.00463 | -0.01 | -36.206
-1.5 | -0.105 | 0.00423 | -0.011 | -24.882
-1 | -0.042 | 0.00426 | -0.013 | -9.965
-0.5 | 0.021 | 0.00347 | -0.014 | 5.905
0 | 0.084 | 0.00344 | -0.015 | 24.289
0.5 | 0.146 | 0.00338 | -0.016 | 43.293
1 | 0.209 | 0.00357 | -0.017 | 58.532
1.5 | 0.271 | 0.00359 | -0.019 | 75.471
2 | 0.333 | 0.00479 | -0.02 | 69.519
2.5 | 0.395 | 0.00539 | -0.021 | 73.139
3 | 0.456 | 0.00593 | -0.022 | 76.83
3.5 | 0.516 | 0.00715 | -0.023 | 72.219
4 | 0.576 | 0.00748 | -0.025 | 76.951
4.5 | 0.634 | 0.00776 | -0.026 | 81.757
5 | 0.691 | 0.00807 | -0.027 | 85.648
5.5 | 0.746 | 0.00838 | -0.028 | 89.097
6 | 0.799 | 0.00872 | -0.029 | 91.663
6.5 | 0.849 | 0.00926 | -0.03 | 91.762
7 | 0.897 | 0.00968 | -0.032 | 92.599
7.5 | 0.94 | 0.01013 | -0.033 | 92.8
8 | 0.98 | 0.0106 | -0.034 | 92.497
8.5 | 1.015 | 0.0111 | -0.035 | 91.477
9 | 1.045 | 0.01165 | -0.036 | 89.774
9.5 | 1.07 | 0.01226 | -0.037 | 87.255
10 | 1.088 | 0.01292 | -0.038 | 84.264
10.5 | 1.095 | 0.01365 | -0.039 | 80.2
11 | 1.091 | 0.01434 | -0.04 | 76.115
11.5 | 1.078 | 0.0154 | -0.041 | 69.997
12 | 1.057 | 0.01631 | -0.042 | 64.775
12.5 | 1.024 | 0.01766 | -0.043 | 58.008
13 | 0.974 | 0.02112 | -0.044 | 46.136
13.5 | 0.819 | 0.06478 | -0.035 | 12.648
14 | 0.75 | 0.08589 | -0.03 | 8.728
14.5 | 0.693 | 0.09716 | -0.028 | 7.137
15 | 0.636 | 0.10679 | -0.027 | 5.958
15.5 | 0.577 | 0.11308 | -0.028 | 5.1

## 102. Re 8M Mach 0.25 (2)
BIGFOIL.COM POLAR EXPORT
NACA67-114 a=0.5
NACA67-114 a=0.5 |  |  |  | Cl Max: | 1.4498 | at alpha= | 19 | deg
XFOIL ncrit=9 |  |  |  | L/D Max: | 85.3503 | at alpha= | 8.5 | deg
Re: | 8000000 |  |  | Cd Min: | 0.14523 | at alpha= | -20 | deg
Mach: | 0.25 |  |  | Cl=0 at alpha= | -1.021 | deg
|  |  |  | @ Cl=0.1, Cd= | 0.0026517
|  |  |  | @ Cl=0.4, Cd= | 0.0062583
|  |  |  | @ Cl=0.6, Cd= | 0.0077005
alpha (deg) | Cl | Cd | Cm | Cl/Cd
-20 | -0.8252 | 0.14523 | -0.0438 | -5.682
-19.5 | -1.1152 | 0.08589 | -0.0831 | -12.984
-19 | -1.2095 | 0.06285 | -0.0993 | -19.2442
-18.5 | -1.2663 | 0.04954 | -0.1056 | -25.5612
-18 | -1.2825 | 0.04254 | -0.1062 | -30.1481
-17.5 | -1.2942 | 0.03698 | -0.1045 | -34.9973
-17 | -1.2917 | 0.03305 | -0.1017 | -39.0832
-16.5 | -1.3107 | 0.02818 | -0.0964 | -46.5117
-16 | -1.3094 | 0.02491 | -0.0912 | -52.5652
-15.5 | -1.2871 | 0.02298 | -0.0871 | -56.0096
-15 | -1.2763 | 0.02045 | -0.0814 | -62.4108
-14.5 | -1.2504 | 0.01881 | -0.0769 | -66.4753
-14 | -1.2213 | 0.01728 | -0.0726 | -70.6771
-13.5 | -1.1883 | 0.01602 | -0.0686 | -74.176
-13 | -1.1513 | 0.01495 | -0.065 | -77.01
-12.5 | -1.1116 | 0.01402 | -0.0617 | -79.2867
-12 | -1.0697 | 0.0132 | -0.0587 | -81.0379
-11.5 | -1.0274 | 0.01237 | -0.0558 | -83.0558
-11 | -0.9847 | 0.01157 | -0.0529 | -85.108
-10.5 | -0.9402 | 0.0109 | -0.0503 | -86.2569
-10 | -0.8942 | 0.01033 | -0.048 | -86.5634
-9.5 | -0.8475 | 0.00984 | -0.0458 | -86.128
-9 | -0.7996 | 0.00936 | -0.0438 | -85.4274
-8.5 | -0.7513 | 0.00894 | -0.042 | -84.038
-8 | -0.703 | 0.00852 | -0.0401 | -82.5117
-7.5 | -0.6553 | 0.00809 | -0.0382 | -81.0012
-7 | -0.6066 | 0.00774 | -0.0364 | -78.3721
-6.5 | -0.559 | 0.00739 | -0.0345 | -75.6428
-6 | -0.5118 | 0.00708 | -0.0325 | -72.2881
-5.5 | -0.4651 | 0.00684 | -0.0303 | -67.9971
-5 | -0.4142 | 0.00665 | -0.0291 | -62.2857
-4.5 | -0.3617 | 0.00642 | -0.0282 | -56.3396
-4 | -0.3077 | 0.00621 | -0.0277 | -49.5491
-3.5 | -0.2536 | 0.00599 | -0.0273 | -42.3372
-3 | -0.2002 | 0.00574 | -0.0267 | -34.878
-2.5 | -0.1482 | 0.00543 | -0.0259 | -27.2928
-2 | -0.0969 | 0.00511 | -0.025 | -18.9628
-1.5 | -0.0479 | 0.00471 | -0.0237 | -10.1699
-1 | 0.0021 | 0.00429 | -0.0225 | 0.48951
-0.5 | 0.0507 | 0.00386 | -0.0212 | 13.1347
0 | 0.0838 | 0.00264 | -0.0168 | 31.7424
0.5 | 0.1392 | 0.00268 | -0.0167 | 51.9403
1 | 0.1806 | 0.00348 | -0.0138 | 51.8966
1.5 | 0.2151 | 0.00436 | -0.0095 | 49.3349
2 | 0.26 | 0.00485 | -0.0073 | 53.6082
2.5 | 0.3039 | 0.00526 | -0.0049 | 57.7757
3 | 0.347 | 0.00571 | -0.0023 | 60.7706
3.5 | 0.3855 | 0.00608 | 0.0014 | 63.4046
4 | 0.4229 | 0.00654 | 0.0052 | 64.6636
4.5 | 0.4686 | 0.00685 | 0.0073 | 68.4088
5 | 0.5156 | 0.00717 | 0.0092 | 71.9107
5.5 | 0.5632 | 0.00747 | 0.0109 | 75.3949
6 | 0.6111 | 0.00777 | 0.0125 | 78.6486
6.5 | 0.6579 | 0.0081 | 0.0143 | 81.2222
7 | 0.7043 | 0.00848 | 0.0163 | 83.0542
7.5 | 0.7496 | 0.00891 | 0.0184 | 84.1302
8 | 0.7948 | 0.00939 | 0.0205 | 84.6432
8.5 | 0.8407 | 0.00985 | 0.0225 | 85.3503
9 | 0.8843 | 0.01043 | 0.0249 | 84.7843
9.5 | 0.9305 | 0.01091 | 0.0269 | 85.2887
10 | 0.9737 | 0.01148 | 0.0293 | 84.8171
10.5 | 1.0174 | 0.01208 | 0.0317 | 84.2219
11 | 1.0589 | 0.01279 | 0.0344 | 82.7912
11.5 | 1.1003 | 0.01357 | 0.0371 | 81.0833
12 | 1.1396 | 0.0144 | 0.0401 | 79.1389
12.5 | 1.1796 | 0.01524 | 0.0429 | 77.4016
13 | 1.2167 | 0.01625 | 0.0461 | 74.8738
13.5 | 1.2514 | 0.0174 | 0.0495 | 71.9195
14 | 1.2872 | 0.01851 | 0.0527 | 69.5408
14.5 | 1.3195 | 0.01982 | 0.0563 | 66.5742
15 | 1.3496 | 0.02137 | 0.0598 | 63.154
15.5 | 1.3739 | 0.02322 | 0.0639 | 59.1688
16 | 1.3852 | 0.02605 | 0.0687 | 53.1747
16.5 | 1.4047 | 0.02839 | 0.0724 | 49.4787
17 | 1.4209 | 0.03108 | 0.076 | 45.7175
17.5 | 1.4264 | 0.03472 | 0.0796 | 41.0829
18 | 1.4148 | 0.03974 | 0.0833 | 35.6014
18.5 | 1.4331 | 0.04581 | 0.0799 | 31.2836
19 | 1.4498 | 0.05281 | 0.075 | 27.4531
19.5 | 1.4127 | 0.06613 | 0.0674 | 21.3625

## 103. Re 8M Mach 0.50 (1)
BIGFOIL.COM POLAR EXPORT
NACA67-114 a=0.5
NACA67-114 a=0.5 |  |  |  | Cl Max: | 1.13 | at alpha= | 20 | deg
JavaFoil+Calcfoil stall+Eppler ext transition |  |  |  | L/D Max: | 83.092 | at alpha= | 5 | deg
Re: | 8000000 |  |  | Cd Min: | 0.00301 | at alpha= | -0.5 | deg
Mach: | 0.5 |  |  | Cl=0 at alpha= | -0.66429 | deg
|  |  |  | @ Cl=0.1, Cd= | 0.003701
|  |  |  | @ Cl=0.4, Cd= | 0.0055152
|  |  |  | @ Cl=0.6, Cd= | 0.0081095
alpha (deg) | Cl | Cd | Cm | Cl/Cd
-20 | -1.07 | 0.14929 | 0.021 | -7.17
-19.5 | -1.04 | 0.14624 | 0.02 | -7.111
-19 | -1.009 | 0.14344 | 0.018 | -7.035
-18.5 | -0.982 | 0.13915 | 0.017 | -7.056
-18 | -0.959 | 0.13827 | 0.017 | -6.933
-17.5 | -0.933 | 0.12832 | 0.017 | -7.268
-17 | -0.902 | 0.12483 | 0.015 | -7.227
-16.5 | -0.872 | 0.12218 | 0.014 | -7.139
-16 | -0.845 | 0.11833 | 0.013 | -7.144
-15.5 | -0.818 | 0.11337 | 0.013 | -7.22
-15 | -0.794 | 0.10791 | 0.013 | -7.354
-14.5 | -0.765 | 0.10313 | 0.011 | -7.414
-14 | -0.737 | 0.09652 | 0.011 | -7.638
-13.5 | -0.711 | 0.08804 | 0.01 | -8.071
-13 | -0.684 | 0.0825 | 0.01 | -8.296
-12.5 | -0.654 | 0.09127 | 0.008 | -7.166
-12 | -0.627 | 0.08584 | 0.008 | -7.3
-11.5 | -0.6 | 0.07513 | 0.007 | -7.992
-11 | -0.575 | 0.0689 | 0.007 | -8.338
-10.5 | -0.553 | 0.06006 | 0.007 | -9.203
-10 | -0.516 | 0.06925 | 0.005 | -7.454
-9.5 | -0.489 | 0.06394 | 0.004 | -7.648
-9 | -0.463 | 0.05663 | 0.004 | -8.178
-8.5 | -0.528 | 0.01268 | 0.006 | -41.627
-8 | -0.408 | 0.05137 | 0.002 | -7.935
-7.5 | -0.463 | 0.01155 | 0.003 | -40.061
-7 | -0.7 | 0.01071 | 0.002 | -65.361
-6.5 | -0.704 | 0.00988 | 0.001 | -71.268
-6 | -0.676 | 0.00918 | -0.001 | -73.67
-5.5 | -0.632 | 0.00867 | -0.002 | -72.933
-5 | -0.579 | 0.0082 | -0.003 | -70.561
-4.5 | -0.52 | 0.00782 | -0.005 | -66.467
-4 | -0.457 | 0.00751 | -0.006 | -60.797
-3.5 | -0.391 | 0.00724 | -0.007 | -53.975
-3 | -0.324 | 0.00698 | -0.009 | -46.32
-2.5 | -0.255 | 0.00668 | -0.01 | -38.216
-2 | -0.186 | 0.00555 | -0.011 | -33.573
-1.5 | -0.117 | 0.00475 | -0.013 | -24.631
-1 | -0.047 | 0.00424 | -0.014 | -11.151
-0.5 | 0.023 | 0.00301 | -0.015 | 7.633
0 | 0.093 | 0.00368 | -0.017 | 25.304
0.5 | 0.163 | 0.00389 | -0.018 | 41.929
1 | 0.233 | 0.0041 | -0.019 | 56.831
1.5 | 0.302 | 0.00477 | -0.021 | 63.239
2 | 0.37 | 0.00515 | -0.022 | 71.897
2.5 | 0.439 | 0.00599 | -0.023 | 73.219
3 | 0.506 | 0.00682 | -0.025 | 74.229
3.5 | 0.573 | 0.00796 | -0.026 | 71.964
4 | 0.638 | 0.00832 | -0.027 | 76.692
4.5 | 0.7 | 0.00871 | -0.029 | 80.313
5 | 0.759 | 0.00913 | -0.03 | 83.092
5.5 | 0.812 | 0.00979 | -0.031 | 82.945
6 | 0.857 | 0.01038 | -0.033 | 82.564
6.5 | 0.891 | 0.01102 | -0.034 | 80.816
7 | 0.903 | 0.01176 | -0.035 | 76.766
7.5 | 0.869 | 0.01272 | -0.036 | 68.316
8 | 0.583 | 0.01357 | -0.038 | 42.937
8.5 | 0.512 | 0.05212 | -0.024 | 9.817
9 | 0.533 | 0.06347 | -0.019 | 8.391
9.5 | 0.563 | 0.06053 | -0.023 | 9.301
10 | 0.588 | 0.06638 | -0.022 | 8.863
10.5 | 0.616 | 0.07033 | -0.023 | 8.757
11 | 0.774 | 0.01829 | -0.045 | 42.325
11.5 | 0.673 | 0.07402 | -0.026 | 9.092
12 | 0.698 | 0.08286 | -0.026 | 8.42
12.5 | 0.725 | 0.09088 | -0.026 | 7.973
13 | 0.757 | 0.08221 | -0.03 | 9.203
13.5 | 0.781 | 0.08893 | -0.029 | 8.776
14 | 0.807 | 0.09626 | -0.029 | 8.38
14.5 | 0.834 | 0.10432 | -0.03 | 7.997
15 | 0.864 | 0.10914 | -0.033 | 7.913
15.5 | 0.887 | 0.112 | -0.031 | 7.918
16 | 0.913 | 0.11504 | -0.032 | 7.94
16.5 | 0.944 | 0.11955 | -0.035 | 7.892
17 | 0.977 | 0.12196 | -0.038 | 8.008
17.5 | 1.003 | 0.13001 | -0.039 | 7.716
18 | 1.022 | 0.13189 | -0.036 | 7.749
18.5 | 1.053 | 0.13503 | -0.039 | 7.8
19 | 1.088 | 0.13463 | -0.043 | 8.085
19.5 | 1.118 | 0.14037 | -0.044 | 7.963
20 | 1.13 | 0.15086 | -0.041 | 7.491

## 104. Re 8M Mach 0.50 (2)
BIGFOIL.COM POLAR EXPORT
NACA67-114 a=0.5
NACA67-114 a=0.5 |  |  |  | Cl Max: | 0.96 | at alpha= | 10 | deg
XFOIL ncrit=9 |  |  |  | L/D Max: | 70.1832 | at alpha= | 7.5 | deg
Re: | 8000000 |  |  | Cd Min: | 0.12231 | at alpha= | 15 | deg
Mach: | 0.5 |  |  | Cl=0 at alpha= | -1.2611 | deg
|  |  |  | @ Cl=0.1, Cd= | 0.0025968
|  |  |  | @ Cl=0.4, Cd= | 0.0074809
|  |  |  | @ Cl=0.6, Cd= | 0.0090883
alpha (deg) | Cl | Cd | Cm | Cl/Cd
-14 | -0.4995 | 0.11423 | -0.0779 | -4.3728
-13.5 | -0.5249 | 0.10047 | -0.0864 | -5.2244
-13 | -0.5376 | 0.08942 | -0.0931 | -6.0121
-12.5 | -0.5525 | 0.07813 | -0.1002 | -7.0715
-12 | -0.5728 | 0.06326 | -0.1112 | -9.0547
-11.5 | -0.5986 | 0.05151 | -0.1193 | -11.621
-11 | -0.6363 | 0.04246 | -0.121 | -14.9859
-10.5 | -0.6788 | 0.03506 | -0.1173 | -19.3611
-10 | -0.7213 | 0.02863 | -0.1096 | -25.1939
-9.5 | -0.7636 | 0.02247 | -0.0987 | -33.9831
-9 | -0.7945 | 0.016 | -0.0869 | -49.6562
-8.5 | -0.7706 | 0.01212 | -0.0791 | -63.5809
-8 | -0.7243 | 0.01054 | -0.0731 | -68.7192
-7.5 | -0.6712 | 0.00962 | -0.0684 | -69.7713
-7 | -0.6152 | 0.00897 | -0.0645 | -68.5842
-6.5 | -0.5576 | 0.00846 | -0.0613 | -65.9102
-6 | -0.5012 | 0.008 | -0.0582 | -62.65
-5.5 | -0.444 | 0.0076 | -0.0556 | -58.4211
-5 | -0.3868 | 0.00724 | -0.0532 | -53.4254
-4.5 | -0.3288 | 0.00692 | -0.0512 | -47.5145
-4 | -0.2715 | 0.00663 | -0.0492 | -40.9502
-3.5 | -0.2149 | 0.00633 | -0.0473 | -33.9494
-3 | -0.1597 | 0.00604 | -0.0453 | -26.4404
-2.5 | -0.1081 | 0.00572 | -0.0425 | -18.8986
-2 | -0.0665 | 0.00538 | -0.0378 | -12.3606
-1.5 | -0.0226 | 0.00493 | -0.0337 | -4.5842
-1 | 0.0247 | 0.00445 | -0.0303 | 5.5506
-0.5 | 0.0678 | 0.00389 | -0.0262 | 17.4293
0 | 0.0944 | 0.00259 | -0.0188 | 36.4479
0.5 | 0.1601 | 0.00267 | -0.0192 | 59.9625
1 | 0.2021 | 0.00342 | -0.0147 | 59.0936
1.5 | 0.2201 | 0.00442 | -0.0053 | 49.7964
2 | 0.2378 | 0.00501 | 0.0043 | 47.4651
2.5 | 0.2675 | 0.00564 | 0.0112 | 47.4291
3 | 0.3053 | 0.00625 | 0.0164 | 48.848
3.5 | 0.3468 | 0.00686 | 0.0207 | 50.5539
4 | 0.393 | 0.00742 | 0.0243 | 52.965
4.5 | 0.4447 | 0.00787 | 0.0269 | 56.5057
5 | 0.4992 | 0.00827 | 0.0292 | 60.3628
5.5 | 0.5539 | 0.00869 | 0.0315 | 63.7399
6 | 0.6083 | 0.00916 | 0.0342 | 66.4083
6.5 | 0.6617 | 0.00969 | 0.0371 | 68.2869
7 | 0.7134 | 0.0103 | 0.0406 | 69.2621
7.5 | 0.7664 | 0.01092 | 0.0442 | 70.1832
8 | 0.8171 | 0.0117 | 0.0484 | 69.8376
8.5 | 0.8679 | 0.01256 | 0.0528 | 69.1003
9 | 0.9116 | 0.01382 | 0.0586 | 65.9624
9.5 | 0.949 | 0.01551 | 0.0653 | 61.1863
10 | 0.96 | 0.01895 | 0.0742 | 50.6596
10.5 | 0.9449 | 0.02425 | 0.0837 | 38.9649
11 | 0.9086 | 0.03074 | 0.0922 | 29.5576
11.5 | 0.8714 | 0.03786 | 0.0979 | 23.0164
12 | 0.8328 | 0.04618 | 0.1 | 18.0338
12.5 | 0.7993 | 0.05582 | 0.0979 | 14.3192
13 | 0.7668 | 0.06778 | 0.0911 | 11.3131
13.5 | 0.739 | 0.08226 | 0.0805 | 8.9837
14 | 0.7232 | 0.09562 | 0.0723 | 7.5633
14.5 | 0.7021 | 0.10889 | 0.0639 | 6.4478
15 | 0.6818 | 0.12231 | 0.0553 | 5.5744

## 105. Re 10M Mach 0.00 (1)
BIGFOIL.COM POLAR EXPORT
NACA67-114 a=0.5
NACA67-114 a=0.5 |  |  |  | Cl Max: | 1.167 | at alpha= | 12.5 | deg
JavaFoil+Calcfoil stall+Eppler ext transition |  |  |  | L/D Max: | 100.098 | at alpha= | 8 | deg
Re: | 10000000 |  |  | Cd Min: | 0.00374 | at alpha= | 0.5 | deg
Mach: | 0 |  |  | Cl=0 at alpha= | -0.66393 | deg
|  |  |  | @ Cl=0.1, Cd= | 0.0042426
|  |  |  | @ Cl=0.4, Cd= | 0.0055441
|  |  |  | @ Cl=0.6, Cd= | 0.007177
alpha (deg) | Cl | Cd | Cm | Cl/Cd
-18 | -0.777 | 0.12716 | 0.015 | -6.11
-17.5 | -0.799 | 0.11906 | 0.015 | -6.714
-17 | -0.818 | 0.10952 | 0.015 | -7.473
-16.5 | -0.83 | 0.10754 | 0.014 | -7.716
-16 | -0.852 | 0.09317 | 0.014 | -9.146
-15.5 | -0.871 | 0.08261 | 0.014 | -10.541
-15 | -0.918 | 0.05443 | 0.016 | -16.873
-14.5 | -1.011 | 0.02158 | 0.017 | -46.872
-14 | -1.033 | 0.0171 | 0.017 | -60.436
-13.5 | -1.04 | 0.01552 | 0.016 | -67.036
-13 | -1.041 | 0.01451 | 0.015 | -71.756
-12.5 | -1.038 | 0.0134 | 0.014 | -77.47
-12 | -1.03 | 0.01257 | 0.013 | -82.004
-11.5 | -1.018 | 0.01194 | 0.012 | -85.249
-11 | -1.001 | 0.01139 | 0.011 | -87.906
-10.5 | -0.98 | 0.01098 | 0.009 | -89.228
-10 | -0.955 | 0.01047 | 0.008 | -91.196
-9.5 | -0.925 | 0.01 | 0.007 | -92.516
-9 | -0.892 | 0.00956 | 0.006 | -93.331
-8.5 | -0.855 | 0.00912 | 0.005 | -93.804
-8 | -0.815 | 0.00872 | 0.004 | -93.434
-7.5 | -0.771 | 0.00838 | 0.003 | -92.068
-7 | -0.725 | 0.00805 | 0.002 | -90.002
-6.5 | -0.676 | 0.00768 | 0.001 | -88.011
-6 | -0.624 | 0.00739 | -0.001 | -84.424
-5.5 | -0.571 | 0.00714 | -0.002 | -79.914
-5 | -0.516 | 0.00688 | -0.003 | -74.933
-4.5 | -0.459 | 0.00555 | -0.004 | -82.768
-4 | -0.401 | 0.0054 | -0.005 | -74.308
-3.5 | -0.342 | 0.00568 | -0.006 | -60.228
-3 | -0.283 | 0.00557 | -0.007 | -50.734
-2.5 | -0.223 | 0.00536 | -0.009 | -41.557
-2 | -0.163 | 0.00529 | -0.01 | -30.738
-1.5 | -0.102 | 0.00506 | -0.011 | -20.155
-1 | -0.041 | 0.00475 | -0.012 | -8.649
-0.5 | 0.02 | 0.00499 | -0.013 | 3.983
0 | 0.081 | 0.00447 | -0.015 | 18.113
0.5 | 0.142 | 0.00374 | -0.016 | 37.929
1 | 0.203 | 0.00391 | -0.017 | 51.873
1.5 | 0.263 | 0.00415 | -0.018 | 63.392
2 | 0.323 | 0.00423 | -0.019 | 76.265
2.5 | 0.383 | 0.0054 | -0.02 | 70.824
3 | 0.442 | 0.0059 | -0.022 | 74.955
3.5 | 0.501 | 0.00673 | -0.023 | 74.442
4 | 0.559 | 0.00699 | -0.024 | 79.969
4.5 | 0.616 | 0.00725 | -0.025 | 85.028
5 | 0.672 | 0.0075 | -0.026 | 89.578
5.5 | 0.727 | 0.00778 | -0.027 | 93.444
6 | 0.78 | 0.00809 | -0.028 | 96.349
6.5 | 0.83 | 0.00853 | -0.03 | 97.356
7 | 0.879 | 0.00892 | -0.031 | 98.58
7.5 | 0.925 | 0.00927 | -0.032 | 99.796
8 | 0.969 | 0.00968 | -0.033 | 100.098
8.5 | 1.009 | 0.01009 | -0.034 | 99.997
9 | 1.046 | 0.0105 | -0.035 | 99.589
9.5 | 1.08 | 0.01097 | -0.036 | 98.443
10 | 1.109 | 0.01149 | -0.037 | 96.561
10.5 | 1.132 | 0.01203 | -0.038 | 94.081
11 | 1.148 | 0.01258 | -0.039 | 91.263
11.5 | 1.16 | 0.01317 | -0.04 | 88.055
12 | 1.166 | 0.01382 | -0.041 | 84.401
12.5 | 1.167 | 0.01469 | -0.042 | 79.468
13 | 1.164 | 0.01546 | -0.043 | 75.277
13.5 | 1.156 | 0.0164 | -0.044 | 70.455
14 | 1.143 | 0.01744 | -0.045 | 65.547
14.5 | 1.125 | 0.01899 | -0.046 | 59.231
15 | 1.102 | 0.02074 | -0.047 | 53.143
15.5 | 1.069 | 0.02492 | -0.047 | 42.903
16 | 1.042 | 0.02739 | -0.048 | 38.031
16.5 | 0.887 | 0.09832 | -0.035 | 9.026
17 | 0.857 | 0.11051 | -0.034 | 7.756
17.5 | 0.831 | 0.11855 | -0.033 | 7.011

## 106. Re 10M Mach 0.00 (2)
BIGFOIL.COM POLAR EXPORT
NACA67-114 a=0.5
NACA67-114 a=0.5 |  |  |  | Cl Max: | 1.6552 | at alpha= | 20 | deg
XFOIL ncrit=9 |  |  |  | L/D Max: | 95.3431 | at alpha= | 10 | deg
Re: | 10000000 |  |  | Cd Min: | 0.03288 | at alpha= | 20 | deg
Mach: | 0 |  |  | Cl=0 at alpha= | -1.002 | deg
|  |  |  | @ Cl=0.1, Cd= | 0.0033691
|  |  |  | @ Cl=0.4, Cd= | 0.0058987
|  |  |  | @ Cl=0.6, Cd= | 0.0070424
alpha (deg) | Cl | Cd | Cm | Cl/Cd
-20 | -1.5406 | 0.02859 | -0.0813 | -53.886
-19.5 | -1.5273 | 0.02635 | -0.0785 | -57.962
-19 | -1.5144 | 0.02417 | -0.0753 | -62.6562
-18.5 | -1.4986 | 0.02229 | -0.072 | -67.2319
-18 | -1.4737 | 0.02094 | -0.0694 | -70.3773
-17.5 | -1.4495 | 0.01963 | -0.0665 | -73.8411
-17 | -1.4219 | 0.01849 | -0.0638 | -76.901
-16.5 | -1.3939 | 0.01739 | -0.061 | -80.1553
-16 | -1.3631 | 0.01639 | -0.0584 | -83.1666
-15.5 | -1.3304 | 0.01555 | -0.0559 | -85.5563
-15 | -1.2956 | 0.01475 | -0.0536 | -87.8373
-14.5 | -1.2599 | 0.01401 | -0.0514 | -89.9286
-14 | -1.2222 | 0.01336 | -0.0493 | -91.482
-13.5 | -1.1839 | 0.01275 | -0.0472 | -92.8549
-13 | -1.1435 | 0.01218 | -0.0455 | -93.8834
-12.5 | -1.1032 | 0.01162 | -0.0436 | -94.9398
-12 | -1.0601 | 0.0112 | -0.0421 | -94.6518
-11.5 | -1.0193 | 0.01063 | -0.0402 | -95.889
-11 | -0.9768 | 0.01014 | -0.0384 | -96.3314
-10.5 | -0.9339 | 0.00968 | -0.0367 | -96.4773
-10 | -0.8899 | 0.00924 | -0.0352 | -96.3095
-9.5 | -0.8452 | 0.00885 | -0.0337 | -95.5028
-9 | -0.7999 | 0.0085 | -0.0323 | -94.1059
-8.5 | -0.7546 | 0.00817 | -0.0308 | -92.3623
-8 | -0.7102 | 0.00781 | -0.029 | -90.9347
-7.5 | -0.6663 | 0.00751 | -0.0271 | -88.7217
-7 | -0.6204 | 0.00725 | -0.0256 | -85.5724
-6.5 | -0.5712 | 0.00697 | -0.0247 | -81.9512
-6 | -0.521 | 0.00672 | -0.0241 | -77.5298
-5.5 | -0.47 | 0.00648 | -0.0236 | -72.5309
-5 | -0.4175 | 0.00628 | -0.0234 | -66.4809
-4.5 | -0.365 | 0.00605 | -0.0232 | -60.3306
-4 | -0.3115 | 0.00587 | -0.0232 | -53.0664
-3.5 | -0.2581 | 0.00567 | -0.0232 | -45.5203
-3 | -0.2052 | 0.00546 | -0.023 | -37.5824
-2.5 | -0.1532 | 0.00522 | -0.0227 | -29.3487
-2 | -0.1012 | 0.00493 | -0.0224 | -20.5274
-1.5 | -0.0503 | 0.00459 | -0.0218 | -10.9586
-1 | 0.0002 | 0.00427 | -0.0213 | 0.046838
-0.5 | 0.0514 | 0.004 | -0.0208 | 12.85
0 | 0.0911 | 0.00348 | -0.0181 | 26.1782
0.5 | 0.1272 | 0.00303 | -0.0147 | 41.9802
1 | 0.1657 | 0.00379 | -0.0117 | 43.7203
1.5 | 0.207 | 0.00444 | -0.0093 | 46.6216
2 | 0.2556 | 0.00477 | -0.0083 | 53.5849
2.5 | 0.3034 | 0.00516 | -0.0071 | 58.7984
3 | 0.3496 | 0.00552 | -0.0056 | 63.3333
3.5 | 0.3962 | 0.00587 | -0.0042 | 67.4957
4 | 0.4426 | 0.00622 | -0.0028 | 71.1576
4.5 | 0.4901 | 0.00645 | -0.0015 | 75.9845
5 | 0.5332 | 0.00666 | 0.0007 | 80.0601
5.5 | 0.5781 | 0.0069 | 0.0025 | 83.7826
6 | 0.6227 | 0.00719 | 0.0042 | 86.6064
6.5 | 0.6682 | 0.00747 | 0.0058 | 89.4511
7 | 0.7126 | 0.00781 | 0.0075 | 91.242
7.5 | 0.7561 | 0.00816 | 0.0093 | 92.6593
8 | 0.7996 | 0.00855 | 0.011 | 93.5205
8.5 | 0.8433 | 0.00891 | 0.0126 | 94.6465
9 | 0.8859 | 0.00937 | 0.0144 | 94.5464
10 | 0.9725 | 0.0102 | 0.0176 | 95.3431
10.5 | 1.0145 | 0.01067 | 0.0193 | 95.0797
11 | 1.0554 | 0.01117 | 0.0211 | 94.4852
11.5 | 1.0956 | 0.01174 | 0.023 | 93.322
12 | 1.1341 | 0.01236 | 0.0251 | 91.7557
12.5 | 1.1738 | 0.01294 | 0.0269 | 90.711
13 | 1.2114 | 0.01358 | 0.0289 | 89.2047
14 | 1.2853 | 0.01496 | 0.033 | 85.9158
14.5 | 1.3208 | 0.01576 | 0.0351 | 83.8071
15 | 1.3531 | 0.01666 | 0.0376 | 81.2185
15.5 | 1.3866 | 0.01756 | 0.0397 | 78.9636
16 | 1.4145 | 0.01872 | 0.0425 | 75.5609
16.5 | 1.4429 | 0.01992 | 0.045 | 72.4347
17 | 1.4694 | 0.02122 | 0.0476 | 69.246
17.5 | 1.4952 | 0.02258 | 0.0501 | 66.2179
18 | 1.5161 | 0.02425 | 0.053 | 62.5196
18.5 | 1.5365 | 0.02595 | 0.0558 | 59.21
19.5 | 1.6151 | 0.03002 | 0.0522 | 53.8008
20 | 1.6552 | 0.03288 | 0.0488 | 50.3406

## 107. Re 10M Mach 0.10 (1)
BIGFOIL.COM POLAR EXPORT
NACA67-114 a=0.5
NACA67-114 a=0.5 |  |  |  | Cl Max: | 1.155 | at alpha= | 12 | deg
JavaFoil+Calcfoil stall+Eppler ext transition |  |  |  | L/D Max: | 99.565 | at alpha= | 7.5 | deg
Re: | 10000000 |  |  | Cd Min: | 0.00372 | at alpha= | 0.5 | deg
Mach: | 0.1 |  |  | Cl=0 at alpha= | -0.66393 | deg
|  |  |  | @ Cl=0.1, Cd= | 0.0042679
|  |  |  | @ Cl=0.4, Cd= | 0.0055448
|  |  |  | @ Cl=0.6, Cd= | 0.0071833
alpha (deg) | Cl | Cd | Cm | Cl/Cd
-17.5 | -0.752 | 0.12362 | 0.014 | -6.087
-17 | -0.773 | 0.1157 | 0.014 | -6.681
-16.5 | -0.794 | 0.10671 | 0.014 | -7.436
-16 | -0.814 | 0.09768 | 0.014 | -8.331
-15.5 | -0.834 | 0.08775 | 0.014 | -9.505
-15 | -0.858 | 0.07482 | 0.014 | -11.471
-14.5 | -0.906 | 0.04924 | 0.015 | -18.401
-14 | -1.003 | 0.01857 | 0.016 | -54.02
-13.5 | -1.017 | 0.01617 | 0.016 | -62.884
-13 | -1.022 | 0.01496 | 0.015 | -68.341
-12.5 | -1.023 | 0.01388 | 0.014 | -73.662
-12 | -1.019 | 0.0129 | 0.013 | -78.978
-11.5 | -1.009 | 0.01212 | 0.012 | -83.277
-11 | -0.995 | 0.01153 | 0.011 | -86.26
-10.5 | -0.976 | 0.01111 | 0.01 | -87.776
-10 | -0.952 | 0.01059 | 0.008 | -89.921
-9.5 | -0.924 | 0.01009 | 0.007 | -91.605
-9 | -0.892 | 0.00966 | 0.006 | -92.342
-8.5 | -0.856 | 0.00919 | 0.005 | -93.196
-8 | -0.816 | 0.00882 | 0.004 | -92.545
-7.5 | -0.773 | 0.00843 | 0.003 | -91.711
-7 | -0.727 | 0.00813 | 0.002 | -89.438
-6.5 | -0.678 | 0.00772 | 0.001 | -87.828
-6 | -0.627 | 0.00743 | -0.001 | -84.305
-5.5 | -0.573 | 0.00716 | -0.002 | -80.077
-5 | -0.518 | 0.0069 | -0.003 | -75.005
-4.5 | -0.461 | 0.0067 | -0.004 | -68.876
-4 | -0.403 | 0.00542 | -0.005 | -74.364
-3.5 | -0.344 | 0.00571 | -0.006 | -60.214
-3 | -0.284 | 0.0056 | -0.008 | -50.712
-2.5 | -0.224 | 0.00539 | -0.009 | -41.538
-2 | -0.163 | 0.00529 | -0.01 | -30.873
-1.5 | -0.102 | 0.00507 | -0.011 | -20.187
-1 | -0.041 | 0.00479 | -0.012 | -8.617
-0.5 | 0.02 | 0.00496 | -0.013 | 4.024
0 | 0.081 | 0.00451 | -0.015 | 18.018
0.5 | 0.143 | 0.00372 | -0.016 | 38.375
1 | 0.204 | 0.00392 | -0.017 | 51.896
1.5 | 0.264 | 0.00414 | -0.018 | 63.722
2 | 0.324 | 0.00507 | -0.019 | 64.052
2.5 | 0.385 | 0.00541 | -0.02 | 71.095
3 | 0.444 | 0.00594 | -0.022 | 74.862
3.5 | 0.504 | 0.00677 | -0.023 | 74.435
4 | 0.562 | 0.00703 | -0.024 | 79.932
4.5 | 0.619 | 0.00726 | -0.025 | 85.241
5 | 0.675 | 0.00755 | -0.026 | 89.393
5.5 | 0.73 | 0.00784 | -0.027 | 93.082
6 | 0.783 | 0.00814 | -0.029 | 96.168
6.5 | 0.834 | 0.00858 | -0.03 | 97.096
7 | 0.882 | 0.00898 | -0.031 | 98.221
7.5 | 0.928 | 0.00932 | -0.032 | 99.565
8 | 0.971 | 0.00975 | -0.033 | 99.539
8.5 | 1.011 | 0.01016 | -0.034 | 99.511
9 | 1.047 | 0.01061 | -0.035 | 98.681
9.5 | 1.079 | 0.01109 | -0.036 | 97.337
10 | 1.108 | 0.01162 | -0.037 | 95.369
10.5 | 1.128 | 0.01218 | -0.038 | 92.649
11 | 1.143 | 0.01278 | -0.039 | 89.464
11.5 | 1.152 | 0.01336 | -0.041 | 86.243
12 | 1.155 | 0.01408 | -0.042 | 82.045
12.5 | 1.153 | 0.01494 | -0.043 | 77.152
13 | 1.146 | 0.01581 | -0.043 | 72.473
13.5 | 1.133 | 0.01679 | -0.044 | 67.508
14 | 1.116 | 0.01795 | -0.045 | 62.155
14.5 | 1.092 | 0.01983 | -0.046 | 55.063
15 | 1.064 | 0.0218 | -0.047 | 48.829
15.5 | 0.943 | 0.05851 | -0.041 | 16.118
16 | 0.903 | 0.07027 | -0.04 | 12.856
16.5 | 0.837 | 0.10742 | -0.033 | 7.79
17 | 0.808 | 0.1159 | -0.032 | 6.971

## 108. Re 10M Mach 0.10 (2)
BIGFOIL.COM POLAR EXPORT
NACA67-114 a=0.5
NACA67-114 a=0.5 |  |  |  | Cl Max: | 1.6328 | at alpha= | 20 | deg
XFOIL ncrit=9 |  |  |  | L/D Max: | 94.549 | at alpha= | 10 | deg
Re: | 10000000 |  |  | Cd Min: | 0.03487 | at alpha= | 20 | deg
Mach: | 0.1 |  |  | Cl=0 at alpha= | -1.0079 | deg
|  |  |  | @ Cl=0.1, Cd= | 0.0033632
|  |  |  | @ Cl=0.4, Cd= | 0.0059173
|  |  |  | @ Cl=0.6, Cd= | 0.0070879
alpha (deg) | Cl | Cd | Cm | Cl/Cd
-20 | -1.5214 | 0.03157 | -0.0875 | -48.1913
-19.5 | -1.5142 | 0.02866 | -0.0846 | -52.8332
-19 | -1.5069 | 0.02596 | -0.0811 | -58.047
-18.5 | -1.4952 | 0.02368 | -0.0774 | -63.1419
-18 | -1.4727 | 0.02211 | -0.0745 | -66.6079
-17.5 | -1.4499 | 0.02061 | -0.0713 | -70.3493
-17 | -1.4228 | 0.01934 | -0.0684 | -73.5677
-16 | -1.367 | 0.01697 | -0.0622 | -80.5539
-15.5 | -1.3341 | 0.01606 | -0.0596 | -83.0697
-15 | -1.3002 | 0.01517 | -0.057 | -85.7086
-14.5 | -1.2645 | 0.01437 | -0.0545 | -87.9958
-14 | -1.2269 | 0.01366 | -0.0522 | -89.817
-13.5 | -1.1887 | 0.013 | -0.0499 | -91.4385
-13 | -1.1481 | 0.01239 | -0.0479 | -92.6634
-12.5 | -1.1074 | 0.0118 | -0.0458 | -93.8475
-12 | -1.0641 | 0.01135 | -0.0442 | -93.7533
-11.5 | -1.0222 | 0.01081 | -0.0423 | -94.5606
-11 | -0.9798 | 0.01027 | -0.0403 | -95.4041
-10.5 | -0.9363 | 0.00979 | -0.0386 | -95.6384
-10 | -0.8922 | 0.00933 | -0.0368 | -95.627
-9.5 | -0.8469 | 0.00893 | -0.0353 | -94.8376
-9 | -0.8013 | 0.00856 | -0.0338 | -93.6098
-8.5 | -0.7554 | 0.00822 | -0.0322 | -91.8978
-8 | -0.7101 | 0.00787 | -0.0305 | -90.2287
-7.5 | -0.6655 | 0.00753 | -0.0286 | -88.3798
-7 | -0.6207 | 0.00728 | -0.0267 | -85.261
-6.5 | -0.5723 | 0.007 | -0.0256 | -81.7571
-6 | -0.5221 | 0.00675 | -0.0248 | -77.3481
-5.5 | -0.4709 | 0.0065 | -0.0243 | -72.4462
-5 | -0.4182 | 0.00629 | -0.0241 | -66.4865
-4.5 | -0.3656 | 0.00607 | -0.0238 | -60.2306
-4 | -0.3118 | 0.00588 | -0.0237 | -53.0272
-3.5 | -0.2584 | 0.00568 | -0.0236 | -45.493
-3 | -0.2052 | 0.00547 | -0.0234 | -37.5137
-2.5 | -0.153 | 0.00523 | -0.0231 | -29.2543
-2 | -0.1008 | 0.00494 | -0.0227 | -20.4049
-1.5 | -0.0498 | 0.0046 | -0.0222 | -10.8261
-1 | 0.0008 | 0.00428 | -0.0215 | 0.18692
-0.5 | 0.0522 | 0.004 | -0.021 | 13.05
0 | 0.0919 | 0.00346 | -0.0183 | 26.5607
0.5 | 0.1279 | 0.00303 | -0.0148 | 42.2112
1 | 0.1662 | 0.00379 | -0.0117 | 43.8522
1.5 | 0.2074 | 0.00444 | -0.0092 | 46.7117
2 | 0.256 | 0.00478 | -0.0081 | 53.5565
2.5 | 0.3037 | 0.00517 | -0.0068 | 58.7427
3 | 0.3498 | 0.00554 | -0.0053 | 63.1408
3.5 | 0.3964 | 0.00589 | -0.0038 | 67.3005
4 | 0.4425 | 0.00624 | -0.0022 | 70.9135
4.5 | 0.4878 | 0.00645 | -0.0003 | 75.6279
5 | 0.5313 | 0.00669 | 0.0019 | 79.417
5.5 | 0.5769 | 0.00694 | 0.0036 | 83.1268
6 | 0.6222 | 0.00723 | 0.0053 | 86.0581
6.5 | 0.6681 | 0.00752 | 0.0068 | 88.8431
7 | 0.7126 | 0.00786 | 0.0086 | 90.6616
7.5 | 0.7567 | 0.00822 | 0.0104 | 92.056
8 | 0.8001 | 0.00862 | 0.0122 | 92.819
8.5 | 0.8445 | 0.00899 | 0.0139 | 93.9377
9 | 0.8871 | 0.00946 | 0.0158 | 93.7738
9.5 | 0.9311 | 0.00986 | 0.0174 | 94.432
10 | 0.9748 | 0.01031 | 0.019 | 94.549
10.5 | 1.0165 | 0.01081 | 0.0209 | 94.0333
11 | 1.058 | 0.01133 | 0.0228 | 93.3804
11.5 | 1.0977 | 0.01193 | 0.0249 | 92.0117
12 | 1.1376 | 0.01254 | 0.027 | 90.7177
12.5 | 1.1773 | 0.01315 | 0.0289 | 89.5285
13 | 1.2152 | 0.01382 | 0.0311 | 87.9305
14 | 1.2891 | 0.01529 | 0.0356 | 84.31
14.5 | 1.3245 | 0.01614 | 0.0378 | 82.0632
15 | 1.3565 | 0.01712 | 0.0405 | 79.2348
15.5 | 1.3889 | 0.01813 | 0.043 | 76.6078
16 | 1.4172 | 0.01936 | 0.0459 | 73.2025
16.5 | 1.4437 | 0.02074 | 0.0488 | 69.6095
17 | 1.4682 | 0.02221 | 0.0517 | 66.1054
17.5 | 1.4987 | 0.02342 | 0.0538 | 63.9923
18 | 1.5183 | 0.02527 | 0.0569 | 60.0831
18.5 | 1.537 | 0.02718 | 0.0599 | 56.5489
19.5 | 1.6075 | 0.03188 | 0.0576 | 50.4235
20 | 1.6328 | 0.03487 | 0.0572 | 46.8254

## 109. Re 10M Mach 0.25 (1)
BIGFOIL.COM POLAR EXPORT
NACA67-114 a=0.5
NACA67-114 a=0.5 |  |  |  | Cl Max: | 1.096 | at alpha= | 10.5 | deg
JavaFoil+Calcfoil stall+Eppler ext transition |  |  |  | L/D Max: | 96.52 | at alpha= | 7.5 | deg
Re: | 10000000 |  |  | Cd Min: | 0.00352 | at alpha= | 0.5 | deg
Mach: | 0.25 |  |  | Cl=0 at alpha= | -0.66667 | deg
|  |  |  | @ Cl=0.1, Cd= | 0.0042842
|  |  |  | @ Cl=0.4, Cd= | 0.0056008
|  |  |  | @ Cl=0.6, Cd= | 0.11232
alpha (deg) | Cl | Cd | Cm | Cl/Cd
-16 | -0.498 | 0.1159 | 0.012 | -4.296
-15.5 | -0.547 | 0.10895 | 0.011 | -5.019
-15 | -0.592 | 0.10269 | 0.011 | -5.766
-14.5 | -0.635 | 0.09486 | 0.011 | -6.69
-14 | -0.673 | 0.08808 | 0.011 | -7.638
-13.5 | -0.705 | 0.0831 | 0.01 | -8.481
-13 | -0.737 | 0.0738 | 0.01 | -9.986
-12.5 | -0.878 | 0.01965 | 0.014 | -44.663
-12 | -0.913 | 0.01547 | 0.013 | -58.988
-11.5 | -0.93 | 0.01362 | 0.012 | -68.322
-11 | -0.936 | 0.0128 | 0.011 | -73.148
-10.5 | -0.935 | 0.01186 | 0.01 | -78.788
-10 | -0.925 | 0.01134 | 0.009 | -81.562
-9.5 | -0.908 | 0.01074 | 0.008 | -84.572
-9 | -0.885 | 0.0102 | 0.006 | -86.784
-8.5 | -0.856 | 0.00971 | 0.005 | -88.124
-8 | -0.821 | 0.00919 | 0.004 | -89.398
-7.5 | -0.782 | 0.00879 | 0.003 | -88.937
-7 | -0.738 | 0.0084 | 0.002 | -87.832
-6.5 | -0.69 | 0.00798 | 0.001 | -86.548
-6 | -0.64 | 0.00763 | -0.001 | -83.823
-5.5 | -0.586 | 0.00738 | -0.002 | -79.394
-5 | -0.53 | 0.00707 | -0.003 | -74.994
-4.5 | -0.473 | 0.00684 | -0.004 | -69.108
-4 | -0.413 | 0.00662 | -0.005 | -62.488
-3.5 | -0.353 | 0.00642 | -0.007 | -54.929
-3 | -0.292 | 0.00521 | -0.008 | -55.979
-2.5 | -0.23 | 0.0055 | -0.009 | -41.77
-2 | -0.168 | 0.00504 | -0.01 | -33.283
-1.5 | -0.105 | 0.00485 | -0.011 | -21.675
-1 | -0.042 | 0.00484 | -0.013 | -8.76
-0.5 | 0.021 | 0.0046 | -0.014 | 4.458
0 | 0.084 | 0.00455 | -0.015 | 18.372
0.5 | 0.146 | 0.00352 | -0.016 | 41.609
1 | 0.209 | 0.00369 | -0.017 | 56.617
1.5 | 0.271 | 0.00462 | -0.019 | 58.709
2 | 0.333 | 0.00517 | -0.02 | 64.462
2.5 | 0.395 | 0.00555 | -0.021 | 71.088
3 | 0.456 | 0.00617 | -0.022 | 73.921
3.5 | 0.517 | 0.0069 | -0.023 | 74.919
4 | 0.576 | 0.00722 | -0.025 | 79.859
4.5 | 0.635 | 0.00748 | -0.026 | 84.864
5 | 0.692 | 0.00778 | -0.027 | 88.908
5.5 | 0.747 | 0.00804 | -0.028 | 92.916
6 | 0.8 | 0.0084 | -0.029 | 95.232
6.5 | 0.85 | 0.00889 | -0.03 | 95.575
7 | 0.897 | 0.00932 | -0.032 | 96.286
7.5 | 0.941 | 0.00975 | -0.033 | 96.52
8 | 0.981 | 0.0102 | -0.034 | 96.221
8.5 | 1.016 | 0.01068 | -0.035 | 95.17
9 | 1.046 | 0.0112 | -0.036 | 93.433
9.5 | 1.071 | 0.01179 | -0.037 | 90.831
10 | 1.089 | 0.01239 | -0.038 | 87.922
10.5 | 1.096 | 0.01308 | -0.039 | 83.779
11 | 1.092 | 0.01374 | -0.04 | 79.483
11.5 | 1.08 | 0.01475 | -0.041 | 73.209
12 | 1.058 | 0.01563 | -0.043 | 67.652
12.5 | 1.026 | 0.01682 | -0.043 | 61.036
13 | 0.981 | 0.01926 | -0.044 | 50.931
13.5 | 0.917 | 0.02489 | -0.044 | 36.842
14 | 0.754 | 0.08188 | -0.032 | 9.21
14.5 | 0.696 | 0.09357 | -0.03 | 7.443
15 | 0.637 | 0.10508 | -0.028 | 6.061
15.5 | 0.577 | 0.11232 | -0.028 | 5.14

## 110. Re 10M Mach 0.25 (2)
BIGFOIL.COM POLAR EXPORT
NACA67-114 a=0.5
NACA67-114 a=0.5 |  |  |  | Cl Max: | 1.4997 | at alpha= | 19 | deg
XFOIL ncrit=9 |  |  |  | L/D Max: | 90.2397 | at alpha= | 9.5 | deg
Re: | 10000000 |  |  | Cd Min: | 0.08404 | at alpha= | -20 | deg
Mach: | 0.25 |  |  | Cl=0 at alpha= | -1.0451 | deg
|  |  |  | @ Cl=0.1, Cd= | 0.003315
|  |  |  | @ Cl=0.4, Cd= | 0.0060156
|  |  |  | @ Cl=0.6, Cd= | 0.0073317
alpha (deg) | Cl | Cd | Cm | Cl/Cd
-20 | -1.178 | 0.08404 | -0.0855 | -14.0171
-19.5 | -1.252 | 0.06469 | -0.0991 | -19.3538
-19 | -1.3036 | 0.05168 | -0.1058 | -25.2245
-18.5 | -1.3491 | 0.04182 | -0.1073 | -32.2597
-18 | -1.3635 | 0.0361 | -0.1054 | -37.7701
-17.5 | -1.3687 | 0.0317 | -0.102 | -43.1767
-17 | -1.3597 | 0.02863 | -0.0982 | -47.4921
-16.5 | -1.3644 | 0.02498 | -0.0927 | -54.6197
-16 | -1.3538 | 0.02236 | -0.0875 | -60.5456
-15.5 | -1.3267 | 0.02077 | -0.0834 | -63.8758
-15 | -1.3074 | 0.01873 | -0.0782 | -69.8025
-14.5 | -1.2771 | 0.01733 | -0.0739 | -73.693
-14 | -1.2448 | 0.01605 | -0.0698 | -77.5576
-13.5 | -1.2082 | 0.01495 | -0.066 | -80.8161
-13 | -1.1693 | 0.01398 | -0.0626 | -83.6409
-12.5 | -1.1278 | 0.01314 | -0.0594 | -85.8295
-12 | -1.0851 | 0.0124 | -0.0565 | -87.5081
-11.5 | -1.0415 | 0.01168 | -0.0536 | -89.1695
-11 | -0.9959 | 0.01113 | -0.0511 | -89.4789
-10.5 | -0.9508 | 0.01047 | -0.0486 | -90.8118
-10 | -0.9051 | 0.00989 | -0.0462 | -91.5167
-9.5 | -0.8575 | 0.0094 | -0.0441 | -91.2234
-9 | -0.81 | 0.00893 | -0.042 | -90.7055
-8.5 | -0.7613 | 0.00854 | -0.0401 | -89.1452
-8 | -0.7127 | 0.00817 | -0.0383 | -87.2338
-7.5 | -0.6648 | 0.00778 | -0.0364 | -85.4499
-7 | -0.6168 | 0.00744 | -0.0344 | -82.9032
-6.5 | -0.5698 | 0.00711 | -0.0323 | -80.1406
-6 | -0.5237 | 0.00684 | -0.03 | -76.5643
-5.5 | -0.474 | 0.00661 | -0.0285 | -71.7095
-5 | -0.4211 | 0.00637 | -0.0277 | -66.1068
-4.5 | -0.3675 | 0.00615 | -0.0271 | -59.7561
-4 | -0.313 | 0.00595 | -0.0266 | -52.605
-3.5 | -0.2586 | 0.00574 | -0.0262 | -45.0523
-3 | -0.2041 | 0.00554 | -0.0259 | -36.8412
-2.5 | -0.1508 | 0.00531 | -0.0254 | -28.3992
-2 | -0.0983 | 0.00498 | -0.0247 | -19.739
-1.5 | -0.0464 | 0.00464 | -0.0239 | -10
-1 | 0.0046 | 0.00431 | -0.023 | 1.0673
-0.5 | 0.0564 | 0.004 | -0.0222 | 14.1
0 | 0.0958 | 0.00336 | -0.0191 | 28.5119
0.5 | 0.1322 | 0.00297 | -0.0153 | 44.5118
1 | 0.1702 | 0.00376 | -0.0118 | 45.266
1.5 | 0.2095 | 0.00446 | -0.0085 | 46.9731
2 | 0.2574 | 0.00482 | -0.0069 | 53.4025
2.5 | 0.3044 | 0.00524 | -0.0051 | 58.0916
3 | 0.3494 | 0.00561 | -0.0029 | 62.2816
3.5 | 0.3928 | 0.00595 | -0.0002 | 66.0168
4 | 0.4312 | 0.0063 | 0.0035 | 68.4444
4.5 | 0.4772 | 0.00658 | 0.0056 | 72.5228
5 | 0.5241 | 0.00688 | 0.0075 | 76.1773
5.5 | 0.5727 | 0.00714 | 0.0091 | 80.2101
6 | 0.6197 | 0.00747 | 0.0109 | 82.9585
6.5 | 0.6682 | 0.00777 | 0.0124 | 85.9974
7 | 0.7131 | 0.0082 | 0.0147 | 86.9634
7.5 | 0.7595 | 0.00859 | 0.0166 | 88.4168
8 | 0.8045 | 0.00903 | 0.0188 | 89.0919
8.5 | 0.8503 | 0.00948 | 0.0209 | 89.6941
9 | 0.8954 | 0.00996 | 0.0231 | 89.8996
9.5 | 0.9412 | 0.01043 | 0.0251 | 90.2397
10 | 0.9857 | 0.011 | 0.0274 | 89.6091
10.5 | 1.029 | 0.0116 | 0.0299 | 88.7069
11 | 1.071 | 0.01229 | 0.0326 | 87.144
11.5 | 1.1115 | 0.01304 | 0.0355 | 85.2377
12 | 1.1554 | 0.01368 | 0.0378 | 84.4591
12.5 | 1.1953 | 0.01448 | 0.0408 | 82.5483
13 | 1.2343 | 0.01538 | 0.0438 | 80.2536
13.5 | 1.2696 | 0.01648 | 0.0473 | 77.0388
14 | 1.3069 | 0.01748 | 0.0504 | 74.7654
14.5 | 1.3396 | 0.01878 | 0.054 | 71.3312
15 | 1.3658 | 0.02044 | 0.0582 | 66.82
15.5 | 1.3931 | 0.02215 | 0.0621 | 62.8939
16 | 1.4176 | 0.02405 | 0.066 | 58.9439
16.5 | 1.441 | 0.02613 | 0.0697 | 55.1473
17 | 1.4608 | 0.02848 | 0.0734 | 51.2921
17.5 | 1.4714 | 0.03163 | 0.0772 | 46.5191
18 | 1.4702 | 0.03582 | 0.081 | 41.0441
18.5 | 1.473 | 0.03978 | 0.0841 | 37.0287
19 | 1.4997 | 0.04512 | 0.0808 | 33.238
19.5 | 1.4808 | 0.05562 | 0.0753 | 26.6235
20 | 1.4823 | 0.06472 | 0.0691 | 22.9033

## 111. Re 10M Mach 0.50 (1)
BIGFOIL.COM POLAR EXPORT
NACA67-114 a=0.5
NACA67-114 a=0.5 |  |  |  | Cl Max: | 1.132 | at alpha= | 20 | deg
JavaFoil+Calcfoil stall+Eppler ext transition |  |  |  | L/D Max: | 86.686 | at alpha= | 5 | deg
Re: | 10000000 |  |  | Cd Min: | 0.00382 | at alpha= | 0 | deg
Mach: | 0.5 |  |  | Cl=0 at alpha= | -0.66429 | deg
|  |  |  | @ Cl=0.1, Cd= | 0.003843
|  |  |  | @ Cl=0.4, Cd= | 0.0058404
|  |  |  | @ Cl=0.6, Cd= | 0.0078254
alpha (deg) | Cl | Cd | Cm | Cl/Cd
-20 | -1.074 | 0.14363 | 0.022 | -7.478
-19.5 | -1.043 | 0.14124 | 0.02 | -7.387
-19 | -1.011 | 0.13951 | 0.019 | -7.249
-18.5 | -0.982 | 0.13581 | 0.017 | -7.231
-18 | -0.959 | 0.13469 | 0.018 | -7.123
-17.5 | -0.935 | 0.12403 | 0.017 | -7.54
-17 | -0.905 | 0.12064 | 0.016 | -7.499
-16.5 | -0.874 | 0.11774 | 0.015 | -7.424
-16 | -0.846 | 0.11197 | 0.014 | -7.556
-15.5 | -0.819 | 0.10541 | 0.013 | -7.772
-15 | -0.795 | 0.10539 | 0.013 | -7.54
-14.5 | -0.766 | 0.10013 | 0.012 | -7.649
-14 | -0.738 | 0.09394 | 0.011 | -7.86
-13.5 | -0.713 | 0.086 | 0.011 | -8.293
-13 | -0.69 | 0.07744 | 0.011 | -8.916
-12.5 | -0.654 | 0.09003 | 0.008 | -7.266
-12 | -0.627 | 0.08222 | 0.008 | -7.625
-11.5 | -0.601 | 0.07373 | 0.007 | -8.156
-11 | -0.577 | 0.0661 | 0.007 | -8.736
-10.5 | -0.646 | 0.0176 | 0.011 | -36.706
-10 | -0.516 | 0.06832 | 0.005 | -7.56
-9.5 | -0.49 | 0.06289 | 0.004 | -7.783
-9 | -0.464 | 0.05564 | 0.004 | -8.34
-8.5 | -0.529 | 0.01207 | 0.006 | -43.832
-8 | -0.408 | 0.05056 | 0.002 | -8.072
-7.5 | -0.463 | 0.01111 | 0.003 | -41.696
-7 | -0.701 | 0.01031 | 0.002 | -67.983
-6.5 | -0.705 | 0.00953 | 0.001 | -73.971
-6 | -0.677 | 0.00885 | -0.001 | -76.409
-5.5 | -0.633 | 0.00835 | -0.002 | -75.777
-5 | -0.579 | 0.0079 | -0.003 | -73.31
-4.5 | -0.52 | 0.00757 | -0.005 | -68.738
-4 | -0.457 | 0.00727 | -0.006 | -62.881
-3.5 | -0.391 | 0.00701 | -0.007 | -55.828
-3 | -0.324 | 0.0067 | -0.009 | -48.308
-2.5 | -0.255 | 0.00652 | -0.01 | -39.168
-2 | -0.186 | 0.00596 | -0.011 | -31.304
-1.5 | -0.117 | 0.00529 | -0.013 | -22.132
-1 | -0.047 | 0.00487 | -0.014 | -9.708
-0.5 | 0.023 | 0.0045 | -0.015 | 5.08
0 | 0.093 | 0.00382 | -0.017 | 24.363
0.5 | 0.163 | 0.00405 | -0.018 | 40.294
1 | 0.233 | 0.00464 | -0.019 | 50.182
1.5 | 0.302 | 0.00495 | -0.021 | 60.935
2 | 0.37 | 0.00561 | -0.022 | 65.974
2.5 | 0.439 | 0.00614 | -0.023 | 71.498
3 | 0.507 | 0.00687 | -0.025 | 73.745
3.5 | 0.573 | 0.00768 | -0.026 | 74.629
4 | 0.638 | 0.00803 | -0.027 | 79.463
4.5 | 0.7 | 0.00837 | -0.029 | 83.658
5 | 0.759 | 0.00876 | -0.03 | 86.686
5.5 | 0.812 | 0.00942 | -0.031 | 86.265
6 | 0.858 | 0.00999 | -0.033 | 85.891
6.5 | 0.891 | 0.0106 | -0.034 | 84.075
7 | 0.904 | 0.01129 | -0.035 | 80.042
7.5 | 0.87 | 0.01223 | -0.036 | 71.104
8 | 0.583 | 0.01305 | -0.038 | 44.711
8.5 | 0.522 | 0.04562 | -0.027 | 11.44
9 | 0.533 | 0.06221 | -0.02 | 8.563
9.5 | 0.565 | 0.05842 | -0.024 | 9.676
10 | 0.589 | 0.06595 | -0.022 | 8.927
10.5 | 0.616 | 0.06957 | -0.023 | 8.857
11 | 0.776 | 0.01734 | -0.045 | 44.749
11.5 | 0.68 | 0.06902 | -0.03 | 9.848
12 | 0.699 | 0.08067 | -0.027 | 8.667
12.5 | 0.725 | 0.08814 | -0.027 | 8.229
13 | 0.859 | 0.03149 | -0.046 | 27.284
13.5 | 0.787 | 0.08498 | -0.032 | 9.261
14 | 0.809 | 0.09409 | -0.031 | 8.601
14.5 | 0.837 | 0.10052 | -0.032 | 8.323
15 | 0.866 | 0.10662 | -0.033 | 8.118
15.5 | 0.888 | 0.10666 | -0.032 | 8.326
16 | 0.916 | 0.1137 | -0.033 | 8.055
16.5 | 0.947 | 0.11535 | -0.036 | 8.213
17 | 0.981 | 0.11658 | -0.039 | 8.416
17.5 | 1.005 | 0.12596 | -0.039 | 7.981
18 | 1.024 | 0.12845 | -0.037 | 7.975
18.5 | 1.06 | 0.12811 | -0.041 | 8.272
19 | 1.099 | 0.12477 | -0.045 | 8.807
19.5 | 1.124 | 0.13353 | -0.045 | 8.417
20 | 1.132 | 0.16836 | -0.041 | 6.722

## 112. Re 10M Mach 0.50 (2)
BIGFOIL.COM POLAR EXPORT
NACA67-114 a=0.5
NACA67-114 a=0.5 |  |  |  | Cl Max: | 0.9751 | at alpha= | 10 | deg
XFOIL ncrit=9 |  |  |  | L/D Max: | 74.0057 | at alpha= | 7.5 | deg
Re: | 10000000 |  |  | Cd Min: | 0.11943 | at alpha= | 15 | deg
Mach: | 0.5 |  |  | Cl=0 at alpha= | -1.2854 | deg
|  |  |  | @ Cl=0.1, Cd= | 0.0032887
|  |  |  | @ Cl=0.4, Cd= | 0.007149
|  |  |  | @ Cl=0.6, Cd= | 0.0086239
alpha (deg) | Cl | Cd | Cm | Cl/Cd
-14 | -0.5196 | 0.11048 | -0.0806 | -4.7031
-13.5 | -0.5494 | 0.09628 | -0.0896 | -5.7063
-13 | -0.5624 | 0.08529 | -0.0965 | -6.594
-12.5 | -0.5769 | 0.07392 | -0.1038 | -7.8044
-12 | -0.5953 | 0.05924 | -0.1151 | -10.049
-11.5 | -0.6234 | 0.04871 | -0.1212 | -12.7982
-11 | -0.6605 | 0.0404 | -0.1214 | -16.349
-10.5 | -0.701 | 0.03345 | -0.1167 | -20.9567
-10 | -0.7413 | 0.02729 | -0.1085 | -27.1638
-9.5 | -0.7809 | 0.02138 | -0.0974 | -36.5248
-9 | -0.8079 | 0.01519 | -0.0856 | -53.1863
-8.5 | -0.7832 | 0.01149 | -0.0776 | -68.1636
-8 | -0.7359 | 0.01006 | -0.0715 | -73.1511
-7.5 | -0.6817 | 0.00924 | -0.0668 | -73.7771
-7 | -0.6251 | 0.00862 | -0.063 | -72.5174
-6.5 | -0.5678 | 0.00812 | -0.0596 | -69.9261
-6 | -0.5097 | 0.00768 | -0.0568 | -66.3672
-5.5 | -0.4526 | 0.00727 | -0.0541 | -62.2558
-5 | -0.3953 | 0.00691 | -0.0517 | -57.2069
-4.5 | -0.3367 | 0.00662 | -0.0497 | -50.861
-4 | -0.2801 | 0.00631 | -0.0476 | -44.3899
-3.5 | -0.223 | 0.00606 | -0.0457 | -36.7987
-3 | -0.1683 | 0.0058 | -0.0435 | -29.0172
-2.5 | -0.1162 | 0.00555 | -0.0409 | -20.9369
-2 | -0.0712 | 0.00523 | -0.0368 | -13.6138
-1.5 | -0.0215 | 0.00482 | -0.0338 | -4.4606
-1 | 0.0286 | 0.00446 | -0.031 | 6.4126
-0.5 | 0.0778 | 0.004 | -0.0281 | 19.45
0 | 0.1087 | 0.00301 | -0.0217 | 36.113
0.5 | 0.1517 | 0.00283 | -0.0175 | 53.6042
1 | 0.1857 | 0.00369 | -0.0115 | 50.3252
1.5 | 0.2065 | 0.00453 | -0.0027 | 45.585
2 | 0.2315 | 0.00501 | 0.0055 | 46.2076
2.5 | 0.2673 | 0.00559 | 0.0112 | 47.8175
3 | 0.3083 | 0.00612 | 0.0158 | 50.3758
3.5 | 0.3519 | 0.00667 | 0.0198 | 52.7586
4 | 0.4001 | 0.00715 | 0.023 | 55.958
4.5 | 0.4538 | 0.00753 | 0.0253 | 60.2656
5 | 0.5079 | 0.00792 | 0.0277 | 64.1288
5.5 | 0.5632 | 0.00832 | 0.03 | 67.6923
6 | 0.6177 | 0.00877 | 0.0327 | 70.4333
6.5 | 0.6711 | 0.0093 | 0.0357 | 72.1613
7 | 0.7232 | 0.00991 | 0.0392 | 72.9768
7.5 | 0.7778 | 0.01051 | 0.0426 | 74.0057
8 | 0.8282 | 0.01127 | 0.0469 | 73.4871
8.5 | 0.8805 | 0.01205 | 0.0513 | 73.0705
9 | 0.9261 | 0.01318 | 0.0569 | 70.2656
9.5 | 0.9647 | 0.01478 | 0.0637 | 65.2706
10 | 0.9751 | 0.01812 | 0.073 | 53.8135
10.5 | 0.9628 | 0.02321 | 0.0825 | 41.4821
11 | 0.9287 | 0.02944 | 0.0914 | 31.5455
11.5 | 0.8924 | 0.03624 | 0.0977 | 24.6247
12 | 0.8506 | 0.04452 | 0.1006 | 19.106
13 | 0.7794 | 0.06583 | 0.0928 | 11.8396
13.5 | 0.7558 | 0.07904 | 0.0834 | 9.5622
14 | 0.7367 | 0.09322 | 0.0742 | 7.9028
14.5 | 0.7153 | 0.10658 | 0.0657 | 6.7114
15 | 0.6976 | 0.11943 | 0.0575 | 5.8411

## 113. Re 12M Mach 0.00 (1)
BIGFOIL.COM POLAR EXPORT
NACA67-114 a=0.5
NACA67-114 a=0.5 |  |  |  | Cl Max: | 1.168 | at alpha= | 12.5 | deg
JavaFoil+Calcfoil stall+Eppler ext transition |  |  |  | L/D Max: | 103.49 | at alpha= | 8.5 | deg
Re: | 12000000 |  |  | Cd Min: | 0.00403 | at alpha= | 1 | deg
Mach: | 0 |  |  | Cl=0 at alpha= | -0.66393 | deg
|  |  |  | @ Cl=0.1, Cd= | 0.0050231
|  |  |  | @ Cl=0.4, Cd= | 0.0056288
|  |  |  | @ Cl=0.6, Cd= | 0.0069744
alpha (deg) | Cl | Cd | Cm | Cl/Cd
-18.5 | -0.756 | 0.13096 | 0.015 | -5.773
-18 | -0.779 | 0.12445 | 0.015 | -6.257
-17.5 | -0.801 | 0.11689 | 0.015 | -6.85
-17 | -0.821 | 0.10671 | 0.015 | -7.691
-16.5 | -0.832 | 0.10442 | 0.014 | -7.97
-16 | -0.859 | 0.08726 | 0.015 | -9.839
-15.5 | -0.884 | 0.07292 | 0.015 | -12.118
-15 | -0.963 | 0.03404 | 0.017 | -28.292
-14.5 | -1.02 | 0.01918 | 0.017 | -53.181
-14 | -1.037 | 0.01615 | 0.017 | -64.185
-13.5 | -1.042 | 0.01484 | 0.016 | -70.208
-13 | -1.042 | 0.01395 | 0.015 | -74.749
-12.5 | -1.039 | 0.01293 | 0.014 | -80.398
-12 | -1.031 | 0.01225 | 0.013 | -84.183
-11.5 | -1.019 | 0.01154 | 0.012 | -88.267
-11 | -1.002 | 0.01101 | 0.011 | -90.992
-10.5 | -0.981 | 0.01062 | 0.009 | -92.367
-10 | -0.955 | 0.01016 | 0.008 | -93.991
-9.5 | -0.926 | 0.00969 | 0.007 | -95.574
-9 | -0.893 | 0.00928 | 0.006 | -96.204
-8.5 | -0.856 | 0.00883 | 0.005 | -96.889
-8 | -0.815 | 0.00846 | 0.004 | -96.354
-7.5 | -0.772 | 0.00812 | 0.003 | -95.033
-7 | -0.725 | 0.00782 | 0.002 | -92.77
-6.5 | -0.676 | 0.00745 | 0.001 | -90.712
-6 | -0.625 | 0.00721 | -0.001 | -86.6
-5.5 | -0.571 | 0.00694 | -0.002 | -82.268
-5 | -0.516 | 0.00555 | -0.003 | -93.03
-4.5 | -0.459 | 0.00538 | -0.004 | -85.33
-4 | -0.401 | 0.00575 | -0.005 | -69.853
-3.5 | -0.343 | 0.00563 | -0.006 | -60.794
-3 | -0.283 | 0.00567 | -0.007 | -49.932
-2.5 | -0.223 | 0.00559 | -0.009 | -39.878
-2 | -0.163 | 0.00554 | -0.01 | -29.337
-1.5 | -0.102 | 0.00531 | -0.011 | -19.181
-1 | -0.041 | 0.00517 | -0.012 | -7.95
-0.5 | 0.02 | 0.00525 | -0.013 | 3.786
0 | 0.081 | 0.00502 | -0.015 | 16.126
0.5 | 0.142 | 0.00503 | -0.016 | 28.196
1 | 0.203 | 0.00403 | -0.017 | 50.332
1.5 | 0.263 | 0.0044 | -0.018 | 59.692
2 | 0.323 | 0.0043 | -0.019 | 75.133
2.5 | 0.383 | 0.00549 | -0.02 | 69.783
3 | 0.443 | 0.00598 | -0.022 | 74.057
3.5 | 0.502 | 0.0066 | -0.023 | 75.962
4 | 0.56 | 0.00682 | -0.024 | 82.119
4.5 | 0.617 | 0.00704 | -0.025 | 87.605
5 | 0.673 | 0.00729 | -0.026 | 92.288
5.5 | 0.727 | 0.00754 | -0.027 | 96.428
6 | 0.78 | 0.00786 | -0.028 | 99.262
6.5 | 0.831 | 0.00827 | -0.03 | 100.456
7 | 0.88 | 0.00864 | -0.031 | 101.755
7.5 | 0.926 | 0.00899 | -0.032 | 103.011
8 | 0.969 | 0.00938 | -0.033 | 103.351
8.5 | 1.01 | 0.00976 | -0.034 | 103.49
9 | 1.047 | 0.01018 | -0.035 | 102.822
9.5 | 1.08 | 0.01064 | -0.036 | 101.512
10 | 1.11 | 0.01113 | -0.037 | 99.744
10.5 | 1.133 | 0.01165 | -0.038 | 97.213
11 | 1.149 | 0.0122 | -0.039 | 94.186
11.5 | 1.161 | 0.01274 | -0.04 | 91.079
12 | 1.167 | 0.0134 | -0.041 | 87.09
12.5 | 1.168 | 0.01421 | -0.042 | 82.21
13 | 1.165 | 0.01496 | -0.043 | 77.897
13.5 | 1.157 | 0.0158 | -0.044 | 73.206
14 | 1.144 | 0.01677 | -0.045 | 68.24
14.5 | 1.127 | 0.01818 | -0.046 | 61.954
15 | 1.104 | 0.02005 | -0.047 | 55.041
15.5 | 1.072 | 0.02373 | -0.047 | 45.179
16 | 1.046 | 0.0257 | -0.048 | 40.683
16.5 | 0.892 | 0.09459 | -0.036 | 9.425
17 | 0.862 | 0.10546 | -0.035 | 8.173
17.5 | 0.832 | 0.11662 | -0.034 | 7.137

## 114. Re 12M Mach 0.00 (2)
BIGFOIL.COM POLAR EXPORT
NACA67-114 a=0.5
NACA67-114 a=0.5 |  |  |  | Cl Max: | 1.6507 | at alpha= | 20 | deg
XFOIL ncrit=9 |  |  |  | L/D Max: | 99.5122 | at alpha= | 9.5 | deg
Re: | 12000000 |  |  | Cd Min: | 0.03065 | at alpha= | 20 | deg
Mach: | 0 |  |  | Cl=0 at alpha= | -1.0088 | deg
|  |  |  | @ Cl=0.1, Cd= | 0.0039997
|  |  |  | @ Cl=0.4, Cd= | 0.0057735
|  |  |  | @ Cl=0.6, Cd= | 0.0067653
alpha (deg) | Cl | Cd | Cm | Cl/Cd
-20 | -1.5565 | 0.02757 | -0.08 | -56.4563
-19.5 | -1.5419 | 0.02546 | -0.0773 | -60.5617
-19 | -1.5293 | 0.02332 | -0.0738 | -65.5789
-18.5 | -1.5132 | 0.02145 | -0.0705 | -70.5455
-18 | -1.488 | 0.0202 | -0.0678 | -73.6634
-17.5 | -1.4626 | 0.01892 | -0.0649 | -77.3044
-16.5 | -1.4058 | 0.01677 | -0.0594 | -83.8283
-16 | -1.3761 | 0.01576 | -0.0566 | -87.316
-15.5 | -1.3428 | 0.0149 | -0.0541 | -90.1208
-15 | -1.3086 | 0.01412 | -0.0517 | -92.6771
-14.5 | -1.2711 | 0.01348 | -0.0496 | -94.2953
-14 | -1.234 | 0.01281 | -0.0474 | -96.331
-13.5 | -1.1943 | 0.01222 | -0.0456 | -97.7332
-13 | -1.1544 | 0.01168 | -0.0437 | -98.8356
-12.5 | -1.1131 | 0.01116 | -0.0419 | -99.7401
-12 | -1.0705 | 0.01076 | -0.0403 | -99.4888
-11 | -0.9848 | 0.00984 | -0.037 | -100.0813
-10.5 | -0.9414 | 0.00939 | -0.0354 | -100.2556
-10 | -0.8978 | 0.00894 | -0.0337 | -100.4251
-9.5 | -0.8533 | 0.00856 | -0.0321 | -99.6846
-9 | -0.8088 | 0.0082 | -0.0305 | -98.6341
-8 | -0.7192 | 0.00761 | -0.0271 | -94.5072
-7.5 | -0.6754 | 0.00732 | -0.0252 | -92.2678
-7 | -0.6263 | 0.00707 | -0.0244 | -88.5856
-6.5 | -0.5767 | 0.00677 | -0.0236 | -85.1846
-6 | -0.5261 | 0.0065 | -0.0231 | -80.9385
-5.5 | -0.4742 | 0.00628 | -0.0228 | -75.5096
-5 | -0.4217 | 0.00606 | -0.0226 | -69.5875
-4.5 | -0.3686 | 0.00586 | -0.0225 | -62.901
-4 | -0.3151 | 0.00568 | -0.0225 | -55.4754
-3.5 | -0.2617 | 0.0055 | -0.0224 | -47.5818
-3 | -0.208 | 0.00533 | -0.0225 | -39.0244
-2.5 | -0.1546 | 0.00509 | -0.0224 | -30.3733
-2 | -0.1022 | 0.00482 | -0.0222 | -21.2033
-1.5 | -0.0503 | 0.00456 | -0.0218 | -11.0307
-1 | 0.0009 | 0.00428 | -0.0214 | 0.21028
-0.5 | 0.0519 | 0.00413 | -0.0208 | 12.5666
0 | 0.092 | 0.0041 | -0.0182 | 22.439
0.5 | 0.1255 | 0.00368 | -0.0144 | 34.1033
1 | 0.1603 | 0.00405 | -0.0107 | 39.5802
1.5 | 0.2055 | 0.00444 | -0.009 | 46.2838
2 | 0.2551 | 0.00476 | -0.0082 | 53.5924
2.5 | 0.3039 | 0.00507 | -0.0073 | 59.9408
3 | 0.3519 | 0.00544 | -0.0061 | 64.6875
3.5 | 0.3994 | 0.00577 | -0.0049 | 69.2201
4 | 0.4479 | 0.00605 | -0.0039 | 74.0331
4.5 | 0.4974 | 0.00627 | -0.003 | 79.3301
5 | 0.5427 | 0.00647 | -0.0013 | 83.8794
5.5 | 0.5866 | 0.00668 | 0.0007 | 87.8144
6 | 0.6306 | 0.00696 | 0.0027 | 90.6034
6.5 | 0.6763 | 0.00721 | 0.0042 | 93.8003
7 | 0.7197 | 0.00757 | 0.0061 | 95.0727
7.5 | 0.764 | 0.00792 | 0.0077 | 96.4646
8 | 0.8076 | 0.00829 | 0.0095 | 97.4186
8.5 | 0.8512 | 0.00866 | 0.0112 | 98.291
9 | 0.8942 | 0.00906 | 0.0129 | 98.6976
9.5 | 0.9384 | 0.00943 | 0.0144 | 99.5122
10 | 0.9805 | 0.00987 | 0.0162 | 99.3414
10.5 | 1.0232 | 0.01033 | 0.0178 | 99.0513
11.5 | 1.104 | 0.0114 | 0.0216 | 96.8421
12 | 1.1448 | 0.01189 | 0.0233 | 96.2826
12.5 | 1.1842 | 0.01246 | 0.0252 | 95.0401
13 | 1.2236 | 0.01306 | 0.027 | 93.6907
13.5 | 1.2598 | 0.01374 | 0.0293 | 91.6885
14 | 1.298 | 0.0144 | 0.0311 | 90.1389
14.5 | 1.3318 | 0.0152 | 0.0335 | 87.6184
15 | 1.3652 | 0.0161 | 0.0358 | 84.795
15.5 | 1.3973 | 0.01699 | 0.0383 | 82.2425
16 | 1.4262 | 0.01814 | 0.041 | 78.6218
16.5 | 1.4548 | 0.01928 | 0.0436 | 75.4564
17.5 | 1.5134 | 0.02151 | 0.048 | 70.358
18 | 1.5371 | 0.02304 | 0.0507 | 66.7144
18.5 | 1.5588 | 0.02466 | 0.0534 | 63.2117
20 | 1.6507 | 0.03065 | 0.0534 | 53.8564

## 115. Re 12M Mach 0.10 (1)
BIGFOIL.COM POLAR EXPORT
NACA67-114 a=0.5
NACA67-114 a=0.5 |  |  |  | Cl Max: | 1.156 | at alpha= | 12 | deg
JavaFoil+Calcfoil stall+Eppler ext transition |  |  |  | L/D Max: | 103.005 | at alpha= | 8 | deg
Re: | 12000000 |  |  | Cd Min: | 0.00404 | at alpha= | 1 | deg
Mach: | 0.1 |  |  | Cl=0 at alpha= | -0.66393 | deg
|  |  |  | @ Cl=0.1, Cd= | 0.0050608
|  |  |  | @ Cl=0.4, Cd= | 0.005635
|  |  |  | @ Cl=0.6, Cd= | 0.0069807
alpha (deg) | Cl | Cd | Cm | Cl/Cd
-18 | -0.729 | 0.12806 | 0.015 | -5.692
-17.5 | -0.754 | 0.12117 | 0.014 | -6.222
-17 | -0.774 | 0.11395 | 0.014 | -6.794
-16.5 | -0.796 | 0.10379 | 0.014 | -7.67
-16 | -0.818 | 0.09338 | 0.014 | -8.76
-15.5 | -0.84 | 0.08274 | 0.014 | -10.153
-15 | -0.879 | 0.06102 | 0.015 | -14.398
-14.5 | -0.982 | 0.02212 | 0.017 | -44.395
-14 | -1.009 | 0.01712 | 0.017 | -58.901
-13.5 | -1.02 | 0.01538 | 0.016 | -66.293
-13 | -1.024 | 0.01434 | 0.015 | -71.4
-12.5 | -1.024 | 0.01336 | 0.014 | -76.627
-12 | -1.02 | 0.01245 | 0.013 | -81.926
-11.5 | -1.01 | 0.0118 | 0.012 | -85.54
-11 | -0.996 | 0.01115 | 0.011 | -89.301
-10.5 | -0.976 | 0.01074 | 0.01 | -90.865
-10 | -0.953 | 0.01028 | 0.008 | -92.675
-9.5 | -0.925 | 0.00979 | 0.007 | -94.414
-9 | -0.893 | 0.00936 | 0.006 | -95.418
-8.5 | -0.857 | 0.00891 | 0.005 | -96.113
-8 | -0.817 | 0.00855 | 0.004 | -95.575
-7.5 | -0.774 | 0.00818 | 0.003 | -94.554
-7 | -0.727 | 0.00789 | 0.002 | -92.203
-6.5 | -0.678 | 0.00754 | 0.001 | -89.97
-6 | -0.627 | 0.00723 | -0.001 | -86.745
-5.5 | -0.573 | 0.00698 | -0.002 | -82.114
-5 | -0.518 | 0.00558 | -0.003 | -92.889
-4.5 | -0.461 | 0.0054 | -0.004 | -85.389
-4 | -0.403 | 0.00575 | -0.005 | -70.158
-3.5 | -0.344 | 0.00563 | -0.006 | -61.075
-3 | -0.284 | 0.00567 | -0.008 | -50.157
-2.5 | -0.224 | 0.00562 | -0.009 | -39.9
-2 | -0.163 | 0.0056 | -0.01 | -29.157
-1.5 | -0.102 | 0.00533 | -0.011 | -19.229
-1 | -0.041 | 0.00521 | -0.012 | -7.925
-0.5 | 0.02 | 0.00522 | -0.013 | 3.824
0 | 0.081 | 0.00507 | -0.015 | 16.044
0.5 | 0.143 | 0.00504 | -0.016 | 28.27
1 | 0.204 | 0.00404 | -0.017 | 50.358
1.5 | 0.264 | 0.0044 | -0.018 | 59.982
2 | 0.325 | 0.00432 | -0.019 | 75.195
2.5 | 0.385 | 0.00552 | -0.02 | 69.757
3 | 0.445 | 0.00598 | -0.022 | 74.362
3.5 | 0.504 | 0.00663 | -0.023 | 75.957
4 | 0.562 | 0.00683 | -0.024 | 82.349
4.5 | 0.62 | 0.00706 | -0.025 | 87.814
5 | 0.676 | 0.00734 | -0.026 | 92.11
5.5 | 0.73 | 0.00759 | -0.027 | 96.168
6 | 0.783 | 0.0079 | -0.029 | 99.087
6.5 | 0.834 | 0.00832 | -0.03 | 100.202
7 | 0.883 | 0.00868 | -0.031 | 101.641
7.5 | 0.929 | 0.00903 | -0.032 | 102.791
8 | 0.972 | 0.00943 | -0.033 | 103.005
8.5 | 1.011 | 0.00984 | -0.034 | 102.791
9 | 1.048 | 0.01028 | -0.035 | 101.919
9.5 | 1.08 | 0.01073 | -0.036 | 100.711
10 | 1.109 | 0.01123 | -0.037 | 98.696
10.5 | 1.129 | 0.01178 | -0.038 | 95.878
11 | 1.144 | 0.01236 | -0.039 | 92.491
11.5 | 1.153 | 0.01291 | -0.041 | 89.266
12 | 1.156 | 0.01361 | -0.042 | 84.974
12.5 | 1.154 | 0.01446 | -0.043 | 79.825
13 | 1.147 | 0.01524 | -0.044 | 75.22
13.5 | 1.134 | 0.01618 | -0.044 | 70.116
14 | 1.117 | 0.01739 | -0.045 | 64.214
14.5 | 1.094 | 0.01888 | -0.046 | 57.967
15 | 1.068 | 0.02057 | -0.047 | 51.915
15.5 | 0.937 | 0.06148 | -0.04 | 15.242
16 | 0.91 | 0.0656 | -0.041 | 13.877
16.5 | 0.841 | 0.10307 | -0.034 | 8.159
17 | 0.809 | 0.11408 | -0.033 | 7.093

## 116. Re 12M Mach 0.10 (2)
BIGFOIL.COM POLAR EXPORT
NACA67-114 a=0.5
NACA67-114 a=0.5 |  |  |  | Cl Max: | 1.6569 | at alpha= | 20 | deg
XFOIL ncrit=9 |  |  |  | L/D Max: | 98.7185 | at alpha= | 9.5 | deg
Re: | 12000000 |  |  | Cd Min: | 0.0329 | at alpha= | 20 | deg
Mach: | 0.1 |  |  | Cl=0 at alpha= | -1.0146 | deg
|  |  |  | @ Cl=0.1, Cd= | 0.0039886
|  |  |  | @ Cl=0.4, Cd= | 0.0057917
|  |  |  | @ Cl=0.6, Cd= | 0.0068033
alpha (deg) | Cl | Cd | Cm | Cl/Cd
-20 | -1.5453 | 0.02991 | -0.086 | -51.665
-19.5 | -1.5254 | 0.02793 | -0.0838 | -54.6151
-19 | -1.5201 | 0.02516 | -0.0799 | -60.4173
-18.5 | -1.5092 | 0.02283 | -0.0761 | -66.106
-18 | -1.4863 | 0.02136 | -0.0731 | -69.5833
-17.5 | -1.4637 | 0.01985 | -0.0698 | -73.738
-17 | -1.437 | 0.01864 | -0.0667 | -77.0923
-16.5 | -1.4089 | 0.01743 | -0.0637 | -80.8319
-16 | -1.3797 | 0.01633 | -0.0605 | -84.4887
-15.5 | -1.3479 | 0.01537 | -0.0577 | -87.6968
-15 | -1.3129 | 0.01452 | -0.0551 | -90.4201
-14.5 | -1.2762 | 0.01382 | -0.0527 | -92.3444
-14 | -1.2384 | 0.01311 | -0.0504 | -94.4622
-13.5 | -1.1995 | 0.01246 | -0.0482 | -96.2681
-13 | -1.1588 | 0.01188 | -0.0462 | -97.5421
-12.5 | -1.1178 | 0.01133 | -0.0441 | -98.6584
-12 | -1.0744 | 0.0109 | -0.0425 | -98.5688
-11.5 | -1.0322 | 0.0104 | -0.0405 | -99.25
-11 | -0.9875 | 0.00998 | -0.039 | -98.9479
-10.5 | -0.9441 | 0.00949 | -0.0371 | -99.4837
-10 | -0.8998 | 0.00903 | -0.0354 | -99.6456
-9.5 | -0.855 | 0.00864 | -0.0338 | -98.9583
-9 | -0.8099 | 0.00826 | -0.0321 | -98.0508
-8.5 | -0.7642 | 0.00794 | -0.0305 | -96.2469
-8 | -0.7189 | 0.00765 | -0.0288 | -93.9739
-7.5 | -0.6752 | 0.00735 | -0.0266 | -91.8639
-7 | -0.6278 | 0.0071 | -0.0253 | -88.4225
-6.5 | -0.5781 | 0.0068 | -0.0244 | -85.0147
-6 | -0.5273 | 0.00652 | -0.0238 | -80.8742
-5.5 | -0.4752 | 0.0063 | -0.0234 | -75.4286
-5 | -0.4226 | 0.00607 | -0.0232 | -69.6211
-4.5 | -0.3693 | 0.00587 | -0.023 | -62.9131
-4 | -0.3157 | 0.00569 | -0.0229 | -55.4833
-3.5 | -0.262 | 0.00551 | -0.0229 | -47.5499
-3 | -0.2081 | 0.00534 | -0.0228 | -38.97
-2.5 | -0.1544 | 0.0051 | -0.0228 | -30.2745
-2 | -0.1019 | 0.00482 | -0.0225 | -21.1411
-1.5 | -0.0498 | 0.00457 | -0.0221 | -10.8972
-1 | 0.0015 | 0.00428 | -0.0216 | 0.35047
-0.5 | 0.0528 | 0.00412 | -0.0211 | 12.8155
0 | 0.0929 | 0.00408 | -0.0184 | 22.7696
0.5 | 0.1263 | 0.00365 | -0.0145 | 34.6027
1 | 0.1607 | 0.00403 | -0.0107 | 39.8759
1.5 | 0.2059 | 0.00445 | -0.0089 | 46.2697
2 | 0.2555 | 0.00477 | -0.008 | 53.5639
2.5 | 0.3042 | 0.00508 | -0.007 | 59.8819
3 | 0.3523 | 0.00545 | -0.0058 | 64.6422
3.5 | 0.3997 | 0.00579 | -0.0045 | 69.0328
4 | 0.4481 | 0.00606 | -0.0033 | 73.9439
4.5 | 0.4971 | 0.00628 | -0.0023 | 79.1561
5 | 0.5403 | 0.00648 | 0 | 83.3796
5.5 | 0.5851 | 0.00671 | 0.0019 | 87.1982
6 | 0.6298 | 0.00699 | 0.0038 | 90.1001
6.5 | 0.6759 | 0.00726 | 0.0053 | 93.0992
7 | 0.7198 | 0.00763 | 0.0072 | 94.3381
7.5 | 0.7642 | 0.00798 | 0.009 | 95.7644
8 | 0.8086 | 0.00836 | 0.0107 | 96.7225
8.5 | 0.852 | 0.00874 | 0.0125 | 97.4828
9 | 0.8961 | 0.00914 | 0.0142 | 98.0416
9.5 | 0.9398 | 0.00952 | 0.0159 | 98.7185
10 | 0.9828 | 0.00998 | 0.0176 | 98.477
10.5 | 1.0252 | 0.01047 | 0.0194 | 97.9179
11.5 | 1.107 | 0.01157 | 0.0234 | 95.6785
12.5 | 1.1884 | 0.01265 | 0.0272 | 93.9447
13 | 1.2268 | 0.0133 | 0.0294 | 92.2406
13.5 | 1.2638 | 0.01402 | 0.0316 | 90.1427
14 | 1.3011 | 0.01474 | 0.0338 | 88.27
14.5 | 1.3359 | 0.01558 | 0.0363 | 85.7445
15 | 1.3677 | 0.01658 | 0.039 | 82.491
15.5 | 1.401 | 0.01751 | 0.0414 | 80.0114
16 | 1.4291 | 0.01874 | 0.0444 | 76.2593
16.5 | 1.4577 | 0.01995 | 0.0472 | 73.0677
17 | 1.488 | 0.02112 | 0.0495 | 70.4545
17.5 | 1.5162 | 0.02236 | 0.0519 | 67.8086
18 | 1.5388 | 0.02405 | 0.0548 | 63.9834
18.5 | 1.5607 | 0.02577 | 0.0576 | 60.5627
19 | 1.5817 | 0.02752 | 0.0603 | 57.4746
19.5 | 1.6142 | 0.02998 | 0.0595 | 53.8426
20 | 1.6569 | 0.0329 | 0.0559 | 50.3617

## 117. Re 12M Mach 0.25 (1)
BIGFOIL.COM POLAR EXPORT
NACA67-114 a=0.5
NACA67-114 a=0.5 |  |  |  | Cl Max: | 1.096 | at alpha= | 10.5 | deg
JavaFoil+Calcfoil stall+Eppler ext transition |  |  |  | L/D Max: | 99.877 | at alpha= | 7.5 | deg
Re: | 12000000 |  |  | Cd Min: | 0.00407 | at alpha= | 1 | deg
Mach: | 0.25 |  |  | Cl=0 at alpha= | -0.66667 | deg
|  |  |  | @ Cl=0.1, Cd= | 0.0048648
|  |  |  | @ Cl=0.4, Cd= | 0.0056618
|  |  |  | @ Cl=0.6, Cd= | 0.11084
alpha (deg) | Cl | Cd | Cm | Cl/Cd
-16 | -0.498 | 0.11429 | 0.012 | -4.36
-15.5 | -0.547 | 0.10759 | 0.012 | -5.088
-15 | -0.593 | 0.10084 | 0.011 | -5.881
-14.5 | -0.636 | 0.09266 | 0.011 | -6.865
-14 | -0.675 | 0.08576 | 0.011 | -7.867
-13.5 | -0.707 | 0.08056 | 0.01 | -8.777
-13 | -0.743 | 0.06933 | 0.011 | -10.713
-12.5 | -0.886 | 0.01743 | 0.014 | -50.857
-12 | -0.916 | 0.01459 | 0.013 | -62.754
-11.5 | -0.932 | 0.0131 | 0.012 | -71.149
-11 | -0.937 | 0.01235 | 0.011 | -75.889
-10.5 | -0.935 | 0.01147 | 0.01 | -81.563
-10 | -0.925 | 0.011 | 0.009 | -84.158
-9.5 | -0.909 | 0.0104 | 0.008 | -87.377
-9 | -0.886 | 0.00988 | 0.006 | -89.655
-8.5 | -0.856 | 0.00941 | 0.005 | -91.023
-8 | -0.822 | 0.0089 | 0.004 | -92.364
-7.5 | -0.782 | 0.00849 | 0.003 | -92.13
-7 | -0.738 | 0.00815 | 0.002 | -90.561
-6.5 | -0.691 | 0.00775 | 0.001 | -89.107
-6 | -0.64 | 0.00744 | -0.001 | -86.022
-5.5 | -0.586 | 0.00717 | -0.002 | -81.741
-5 | -0.53 | 0.0069 | -0.003 | -76.915
-4.5 | -0.473 | 0.00663 | -0.004 | -71.309
-4 | -0.414 | 0.00648 | -0.005 | -63.829
-3.5 | -0.353 | 0.00529 | -0.007 | -66.677
-3 | -0.292 | 0.00577 | -0.008 | -50.588
-2.5 | -0.23 | 0.00566 | -0.009 | -40.647
-2 | -0.168 | 0.00532 | -0.01 | -31.543
-1.5 | -0.105 | 0.0054 | -0.011 | -19.491
-1 | -0.042 | 0.00527 | -0.013 | -8.045
-0.5 | 0.021 | 0.00484 | -0.014 | 4.236
0 | 0.084 | 0.00487 | -0.015 | 17.156
0.5 | 0.146 | 0.00485 | -0.016 | 30.186
1 | 0.209 | 0.00407 | -0.017 | 51.431
1.5 | 0.271 | 0.00493 | -0.019 | 55.002
2 | 0.333 | 0.00526 | -0.02 | 63.394
2.5 | 0.395 | 0.00562 | -0.021 | 70.298
3 | 0.456 | 0.00613 | -0.022 | 74.388
3.5 | 0.517 | 0.00678 | -0.023 | 76.237
4 | 0.577 | 0.007 | -0.025 | 82.438
4.5 | 0.635 | 0.00727 | -0.026 | 87.395
5 | 0.692 | 0.00754 | -0.027 | 91.733
5.5 | 0.747 | 0.0078 | -0.028 | 95.747
6 | 0.8 | 0.00812 | -0.029 | 98.622
6.5 | 0.851 | 0.00862 | -0.03 | 98.647
7 | 0.898 | 0.00903 | -0.032 | 99.427
7.5 | 0.942 | 0.00943 | -0.033 | 99.877
8 | 0.982 | 0.00988 | -0.034 | 99.368
8.5 | 1.017 | 0.01033 | -0.035 | 98.49
9 | 1.047 | 0.01083 | -0.036 | 96.685
9.5 | 1.072 | 0.01143 | -0.037 | 93.751
10 | 1.09 | 0.012 | -0.038 | 90.831
10.5 | 1.096 | 0.01267 | -0.039 | 86.519
11 | 1.093 | 0.01334 | -0.041 | 81.947
11.5 | 1.08 | 0.0143 | -0.042 | 75.566
12 | 1.059 | 0.01509 | -0.043 | 70.171
12.5 | 1.028 | 0.01618 | -0.044 | 63.531
13 | 0.984 | 0.01839 | -0.044 | 53.495
13.5 | 0.928 | 0.02159 | -0.045 | 42.972
14 | 0.76 | 0.07726 | -0.033 | 9.833
14.5 | 0.696 | 0.09396 | -0.029 | 7.404
15 | 0.638 | 0.10364 | -0.028 | 6.153
15.5 | 0.578 | 0.11084 | -0.028 | 5.212

## 118. Re 12M Mach 0.25 (2)
BIGFOIL.COM POLAR EXPORT
NACA67-114 a=0.5
NACA67-114 a=0.5 |  |  |  | Cl Max: | 1.534 | at alpha= | 20 | deg
XFOIL ncrit=9 |  |  |  | L/D Max: | 94.1727 | at alpha= | 9 | deg
Re: | 12000000 |  |  | Cd Min: | 0.0756 | at alpha= | -20 | deg
Mach: | 0.25 |  |  | Cl=0 at alpha= | -1.0529 | deg
|  |  |  | @ Cl=0.1, Cd= | 0.0039774
|  |  |  | @ Cl=0.4, Cd= | 0.0058669
|  |  |  | @ Cl=0.6, Cd= | 0.007037
alpha (deg) | Cl | Cd | Cm | Cl/Cd
-20 | -1.2318 | 0.0756 | -0.092 | -16.2937
-19.5 | -1.2647 | 0.06302 | -0.1002 | -20.0682
-19 | -1.3262 | 0.04926 | -0.1068 | -26.9225
-18.5 | -1.3657 | 0.04043 | -0.1073 | -33.7794
-18 | -1.381 | 0.03479 | -0.105 | -39.6953
-17.5 | -1.4031 | 0.02948 | -0.1004 | -47.595
-17 | -1.4007 | 0.02618 | -0.0956 | -53.5027
-16.5 | -1.3953 | 0.02322 | -0.0903 | -60.0904
-16 | -1.3808 | 0.02092 | -0.085 | -66.0038
-15.5 | -1.3543 | 0.01929 | -0.0806 | -70.2074
-15 | -1.3292 | 0.01759 | -0.0758 | -75.5657
-14.5 | -1.2954 | 0.01638 | -0.0718 | -79.0842
-14 | -1.2607 | 0.01521 | -0.0678 | -82.8863
-13.5 | -1.223 | 0.01419 | -0.0641 | -86.1875
-13 | -1.1821 | 0.01333 | -0.0608 | -88.6797
-12.5 | -1.1404 | 0.01255 | -0.0576 | -90.8685
-12 | -1.0965 | 0.01187 | -0.0547 | -92.3757
-11.5 | -1.0527 | 0.0112 | -0.0519 | -93.9911
-11 | -1.0059 | 0.01066 | -0.0496 | -94.3621
-10.5 | -0.9584 | 0.01018 | -0.0474 | -94.1454
-10 | -0.9128 | 0.00958 | -0.0449 | -95.2818
-9.5 | -0.8654 | 0.00909 | -0.0427 | -95.2035
-9 | -0.8183 | 0.00862 | -0.0405 | -94.9304
-8.5 | -0.7696 | 0.00825 | -0.0386 | -93.2848
-8 | -0.7212 | 0.0079 | -0.0367 | -91.2911
-7.5 | -0.6729 | 0.00757 | -0.0348 | -88.8904
-7 | -0.6256 | 0.00722 | -0.0327 | -86.6482
-6.5 | -0.5784 | 0.00691 | -0.0306 | -83.7048
-6 | -0.5315 | 0.00665 | -0.0284 | -79.9248
-5.5 | -0.4794 | 0.0064 | -0.0274 | -74.9062
-5 | -0.4264 | 0.00615 | -0.0266 | -69.3333
-4.5 | -0.3719 | 0.00596 | -0.0262 | -62.3993
-4 | -0.3176 | 0.00575 | -0.0257 | -55.2348
-3.5 | -0.2627 | 0.00558 | -0.0254 | -47.0789
-3 | -0.2079 | 0.00539 | -0.0251 | -38.5714
-2.5 | -0.1529 | 0.00515 | -0.0249 | -29.6893
-1.5 | -0.0465 | 0.00461 | -0.0238 | -10.0868
-1 | 0.0055 | 0.0043 | -0.0231 | 1.2791
-0.5 | 0.0581 | 0.00409 | -0.0225 | 14.2054
0 | 0.0972 | 0.00402 | -0.0193 | 24.1791
0.5 | 0.1294 | 0.00353 | -0.0148 | 36.6572
1 | 0.1635 | 0.00398 | -0.0105 | 41.0804
1.5 | 0.2072 | 0.00448 | -0.0081 | 46.25
2 | 0.2568 | 0.00481 | -0.0068 | 53.3888
2.5 | 0.3048 | 0.00515 | -0.0052 | 59.1845
3 | 0.3527 | 0.00552 | -0.0036 | 63.8949
3.5 | 0.3989 | 0.00586 | -0.0015 | 68.0717
4 | 0.4401 | 0.00612 | 0.0017 | 71.9118
4.5 | 0.4855 | 0.00637 | 0.0039 | 76.2166
5 | 0.5322 | 0.00664 | 0.0059 | 80.1506
5.5 | 0.5798 | 0.00691 | 0.0077 | 83.9074
6 | 0.6275 | 0.00721 | 0.0094 | 87.0319
6.5 | 0.6748 | 0.00753 | 0.0112 | 89.6149
7 | 0.7206 | 0.00793 | 0.0133 | 90.8701
7.5 | 0.7668 | 0.00834 | 0.0153 | 91.9424
8 | 0.8126 | 0.00877 | 0.0174 | 92.6568
8.5 | 0.8585 | 0.00919 | 0.0195 | 93.4168
9 | 0.905 | 0.00961 | 0.0214 | 94.1727
9.5 | 0.9497 | 0.01009 | 0.0237 | 94.1229
10 | 0.9942 | 0.01064 | 0.0261 | 93.4398
10.5 | 1.0376 | 0.01124 | 0.0286 | 92.3132
11 | 1.0816 | 0.01184 | 0.031 | 91.3514
11.5 | 1.1236 | 0.01252 | 0.0337 | 89.7444
12 | 1.1663 | 0.01317 | 0.0363 | 88.5573
12.5 | 1.2077 | 0.01392 | 0.0391 | 86.7601
13 | 1.2466 | 0.0148 | 0.0422 | 84.2297
13.5 | 1.2827 | 0.01582 | 0.0456 | 81.0809
14 | 1.3202 | 0.01684 | 0.0488 | 78.3967
14.5 | 1.3508 | 0.01819 | 0.0528 | 74.2606
15 | 1.3815 | 0.01964 | 0.0566 | 70.3411
15.5 | 1.4146 | 0.02095 | 0.06 | 67.5227
16 | 1.4412 | 0.02271 | 0.0639 | 63.461
16.5 | 1.4659 | 0.02461 | 0.0677 | 59.5652
17 | 1.4888 | 0.02676 | 0.0714 | 55.6353
17.5 | 1.5038 | 0.02952 | 0.0753 | 50.9417
18 | 1.508 | 0.03316 | 0.0793 | 45.4765
18.5 | 1.5179 | 0.03668 | 0.0823 | 41.3822
19 | 1.5283 | 0.04033 | 0.0848 | 37.8949
19.5 | 1.5238 | 0.04896 | 0.0805 | 31.1234
20 | 1.534 | 0.05671 | 0.0753 | 27.0499

## 119. Re 12M Mach 0.50 (1)
BIGFOIL.COM POLAR EXPORT
NACA67-114 a=0.5
NACA67-114 a=0.5 |  |  |  | Cl Max: | 1.132 | at alpha= | 20 | deg
JavaFoil+Calcfoil stall+Eppler ext transition |  |  |  | L/D Max: | 89.161 | at alpha= | 5 | deg
Re: | 12000000 |  |  | Cd Min: | 0.00459 | at alpha= | -0.5 | deg
Mach: | 0.5 |  |  | Cl=0 at alpha= | -0.66429 | deg
|  |  |  | @ Cl=0.1, Cd= | 0.004896
|  |  |  | @ Cl=0.4, Cd= | 0.0059759
|  |  |  | @ Cl=0.6, Cd= | 0.007596
alpha (deg) | Cl | Cd | Cm | Cl/Cd
-20 | -1.07 | 0.15495 | 0.021 | -6.907
-19.5 | -1.043 | 0.14706 | 0.02 | -7.092
-19 | -1.013 | 0.14362 | 0.019 | -7.057
-18.5 | -0.985 | 0.14155 | 0.018 | -6.958
-18 | -0.96 | 0.13358 | 0.018 | -7.189
-17.5 | -0.937 | 0.12086 | 0.018 | -7.754
-17 | -0.907 | 0.11772 | 0.016 | -7.707
-16.5 | -0.875 | 0.11649 | 0.015 | -7.515
-16 | -0.848 | 0.11021 | 0.014 | -7.692
-15.5 | -0.821 | 0.10299 | 0.013 | -7.974
-15 | -0.796 | 0.10291 | 0.013 | -7.734
-14.5 | -0.767 | 0.09811 | 0.012 | -7.822
-14 | -0.741 | 0.09132 | 0.011 | -8.111
-13.5 | -0.718 | 0.08206 | 0.012 | -8.75
-13 | -0.707 | 0.06544 | 0.012 | -10.796
-12.5 | -0.655 | 0.08905 | 0.008 | -7.35
-12 | -0.627 | 0.0816 | 0.008 | -7.689
-11.5 | -0.602 | 0.07244 | 0.008 | -8.314
-11 | -0.581 | 0.06311 | 0.008 | -9.207
-10.5 | -0.656 | 0.01495 | 0.011 | -43.894
-10 | -0.517 | 0.06716 | 0.005 | -7.694
-9.5 | -0.49 | 0.06178 | 0.004 | -7.928
-9 | -0.468 | 0.05195 | 0.004 | -9.005
-8.5 | -0.53 | 0.01169 | 0.006 | -45.293
-8 | -0.409 | 0.04972 | 0.003 | -8.218
-7.5 | -0.464 | 0.01074 | 0.003 | -43.145
-7 | -0.701 | 0.00999 | 0.002 | -70.172
-6.5 | -0.705 | 0.00924 | 0.001 | -76.34
-6 | -0.677 | 0.00861 | -0.001 | -78.625
-5.5 | -0.633 | 0.00814 | -0.002 | -77.771
-5 | -0.58 | 0.00773 | -0.003 | -74.989
-4.5 | -0.52 | 0.00733 | -0.005 | -70.976
-4 | -0.457 | 0.00705 | -0.006 | -64.92
-3.5 | -0.391 | 0.00684 | -0.007 | -57.192
-3 | -0.324 | 0.00665 | -0.009 | -48.743
-2.5 | -0.256 | 0.00655 | -0.01 | -39.02
-2 | -0.187 | 0.00609 | -0.011 | -30.651
-1.5 | -0.117 | 0.00553 | -0.013 | -21.173
-1 | -0.047 | 0.0053 | -0.014 | -8.909
-0.5 | 0.023 | 0.00459 | -0.015 | 4.983
0 | 0.093 | 0.00488 | -0.017 | 19.058
0.5 | 0.163 | 0.00504 | -0.018 | 32.335
1 | 0.233 | 0.00476 | -0.019 | 48.932
1.5 | 0.302 | 0.00529 | -0.021 | 57.06
2 | 0.371 | 0.00572 | -0.022 | 64.821
2.5 | 0.439 | 0.00632 | -0.023 | 69.44
3 | 0.507 | 0.00712 | -0.025 | 71.136
3.5 | 0.574 | 0.00746 | -0.026 | 76.919
4 | 0.639 | 0.0078 | -0.027 | 81.901
4.5 | 0.701 | 0.00811 | -0.029 | 86.395
5 | 0.759 | 0.00852 | -0.03 | 89.161
5.5 | 0.813 | 0.00912 | -0.031 | 89.097
6 | 0.858 | 0.00968 | -0.033 | 88.726
6.5 | 0.892 | 0.01027 | -0.034 | 86.841
7 | 0.904 | 0.01093 | -0.035 | 82.702
7.5 | 0.87 | 0.01184 | -0.036 | 73.494
8 | 0.584 | 0.01265 | -0.038 | 46.127
8.5 | 0.519 | 0.04696 | -0.027 | 11.057
9 | 0.533 | 0.06188 | -0.02 | 8.612
9.5 | 0.575 | 0.05196 | -0.028 | 11.067
10 | 0.59 | 0.06468 | -0.023 | 9.119
10.5 | 0.617 | 0.06918 | -0.024 | 8.912
11 | 0.777 | 0.01675 | -0.045 | 46.381
11.5 | 0.7 | 0.05659 | -0.035 | 12.363
12 | 0.701 | 0.07841 | -0.028 | 8.937
12.5 | 0.726 | 0.08725 | -0.027 | 8.321
13 | 0.897 | 0.02139 | -0.049 | 41.936
13.5 | 0.807 | 0.07119 | -0.038 | 11.342
14 | 0.814 | 0.09025 | -0.033 | 9.023
14.5 | 0.84 | 0.09741 | -0.033 | 8.622
15 | 0.867 | 0.10439 | -0.034 | 8.307
15.5 | 0.891 | 0.10389 | -0.033 | 8.573
16 | 0.918 | 0.10983 | -0.035 | 8.362
16.5 | 0.953 | 0.11052 | -0.038 | 8.62
17 | 0.988 | 0.10995 | -0.041 | 8.984
17.5 | 1.008 | 0.12268 | -0.04 | 8.216
18 | 1.026 | 0.13732 | -0.038 | 7.473
18.5 | 1.054 | 0.14301 | -0.039 | 7.37
19 | 1.083 | 0.14524 | -0.041 | 7.46
19.5 | 1.113 | 0.14893 | -0.043 | 7.476
20 | 1.132 | 0.18077 | -0.041 | 6.261

## 120. Re 12M Mach 0.50 (2)
BIGFOIL.COM POLAR EXPORT
NACA67-114 a=0.5
NACA67-114 a=0.5 |  |  |  | Cl Max: | 0.9879 | at alpha= | 10 | deg
XFOIL ncrit=9 |  |  |  | L/D Max: | 77.1573 | at alpha= | 8 | deg
Re: | 12000000 |  |  | Cd Min: | 0.11728 | at alpha= | 15 | deg
Mach: | 0.5 |  |  | Cl=0 at alpha= | -1.2914 | deg
|  |  |  | @ Cl=0.1, Cd= | 0.0038968
|  |  |  | @ Cl=0.4, Cd= | 0.0069051
|  |  |  | @ Cl=0.6, Cd= | 0.0082753
alpha (deg) | Cl | Cd | Cm | Cl/Cd
-14 | -0.5348 | 0.10767 | -0.0827 | -4.967
-13.5 | -0.5585 | 0.09464 | -0.091 | -5.9013
-13 | -0.5785 | 0.08263 | -0.0987 | -7.0011
-12.5 | -0.5936 | 0.07078 | -0.1065 | -8.3865
-12 | -0.612 | 0.05671 | -0.1175 | -10.7917
-11.5 | -0.6417 | 0.04683 | -0.1223 | -13.7028
-11 | -0.6799 | 0.03879 | -0.1215 | -17.5277
-10.5 | -0.7192 | 0.03213 | -0.1162 | -22.3841
-10 | -0.7586 | 0.02617 | -0.1075 | -28.9874
-9.5 | -0.7964 | 0.02047 | -0.0961 | -38.9057
-9 | -0.8199 | 0.01452 | -0.0843 | -56.4669
-8.5 | -0.794 | 0.01102 | -0.0762 | -72.0508
-8 | -0.7465 | 0.00967 | -0.0701 | -77.1975
-7.5 | -0.6908 | 0.0089 | -0.0655 | -77.618
-7 | -0.6324 | 0.00835 | -0.0619 | -75.7365
-6.5 | -0.5749 | 0.00785 | -0.0585 | -73.2357
-6 | -0.5163 | 0.00743 | -0.0557 | -69.4886
-5.5 | -0.4594 | 0.00702 | -0.0529 | -65.4416
-5 | -0.4018 | 0.00667 | -0.0505 | -60.2399
-4.5 | -0.3442 | 0.00638 | -0.0484 | -53.9498
-4 | -0.2873 | 0.0061 | -0.0463 | -47.0984
-3.5 | -0.2305 | 0.00587 | -0.0443 | -39.2675
-3 | -0.1755 | 0.00562 | -0.0421 | -31.2278
-2.5 | -0.1237 | 0.00537 | -0.0393 | -23.0354
-2 | -0.074 | 0.00509 | -0.0361 | -14.5383
-1.5 | -0.0219 | 0.00476 | -0.0337 | -4.6008
-1 | 0.0306 | 0.00441 | -0.0314 | 6.9388
-0.5 | 0.0836 | 0.00409 | -0.0293 | 20.4401
0 | 0.1201 | 0.00366 | -0.0239 | 32.8142
0.5 | 0.1428 | 0.00305 | -0.0157 | 46.8197
1 | 0.1726 | 0.00388 | -0.0089 | 44.4845
1.5 | 0.1989 | 0.00458 | -0.0012 | 43.4279
2 | 0.2286 | 0.00499 | 0.0061 | 45.8116
2.5 | 0.2672 | 0.00551 | 0.0112 | 48.4936
3 | 0.3119 | 0.00599 | 0.0151 | 52.0701
3.5 | 0.357 | 0.00653 | 0.0189 | 54.6708
4 | 0.4063 | 0.00696 | 0.0219 | 58.3764
4.5 | 0.4615 | 0.00729 | 0.024 | 63.3059
5 | 0.5156 | 0.00766 | 0.0264 | 67.3107
5.5 | 0.5706 | 0.00805 | 0.0288 | 70.882
6 | 0.6254 | 0.00847 | 0.0315 | 73.8371
6.5 | 0.6783 | 0.00901 | 0.0347 | 75.283
7 | 0.7315 | 0.00958 | 0.038 | 76.357
7.5 | 0.7854 | 0.01018 | 0.0416 | 77.1513
8 | 0.8387 | 0.01087 | 0.0455 | 77.1573
8.5 | 0.8912 | 0.01164 | 0.0499 | 76.5636
9 | 0.9386 | 0.01269 | 0.0555 | 73.9638
9.5 | 0.9772 | 0.01424 | 0.0624 | 68.6236
10 | 0.9879 | 0.01745 | 0.0719 | 56.6132
10.5 | 0.9772 | 0.02234 | 0.0816 | 43.7422
11 | 0.9442 | 0.02843 | 0.0908 | 33.2114
11.5 | 0.9031 | 0.03543 | 0.0976 | 25.4897
12 | 0.8569 | 0.04385 | 0.1009 | 19.5416
12.5 | 0.8162 | 0.05371 | 0.0995 | 15.1964
13 | 0.7865 | 0.06478 | 0.0938 | 12.1411
13.5 | 0.7625 | 0.07785 | 0.0845 | 9.7945
14 | 0.7454 | 0.09159 | 0.0755 | 8.1384
14.5 | 0.7258 | 0.10469 | 0.0672 | 6.9328
15 | 0.7098 | 0.11728 | 0.0592 | 6.0522

## 121. Re 14M Mach 0.00 (1)
BIGFOIL.COM POLAR EXPORT
NACA67-114 a=0.5
NACA67-114 a=0.5 |  |  |  | Cl Max: | 1.169 | at alpha= | 12.5 | deg
JavaFoil+Calcfoil stall+Eppler ext transition |  |  |  | L/D Max: | 106.318 | at alpha= | 8 | deg
Re: | 14000000 |  |  | Cd Min: | 0.00435 | at alpha= | 2 | deg
Mach: | 0 |  |  | Cl=0 at alpha= | -0.66393 | deg
|  |  |  | @ Cl=0.1, Cd= | 0.0054156
|  |  |  | @ Cl=0.4, Cd= | 0.0049813
|  |  |  | @ Cl=0.6, Cd= | 0.0068214
alpha (deg) | Cl | Cd | Cm | Cl/Cd
-18.5 | -0.757 | 0.12861 | 0.016 | -5.889
-18 | -0.78 | 0.12203 | 0.015 | -6.393
-17.5 | -0.803 | 0.11422 | 0.015 | -7.026
-17 | -0.823 | 0.10346 | 0.015 | -7.959
-16.5 | -0.835 | 0.10162 | 0.014 | -8.214
-16 | -0.867 | 0.08022 | 0.015 | -10.81
-15.5 | -0.905 | 0.05872 | 0.016 | -15.416
-15 | -1.005 | 0.02151 | 0.018 | -46.739
-14.5 | -1.022 | 0.01849 | 0.017 | -55.297
-14 | -1.039 | 0.0155 | 0.017 | -66.995
-13.5 | -1.043 | 0.01432 | 0.016 | -72.856
-13 | -1.043 | 0.01349 | 0.015 | -77.334
-12.5 | -1.04 | 0.01254 | 0.014 | -82.932
-12 | -1.032 | 0.01188 | 0.013 | -86.833
-11.5 | -1.019 | 0.01131 | 0.012 | -90.141
-11 | -1.003 | 0.01072 | 0.011 | -93.508
-10.5 | -0.981 | 0.01038 | 0.009 | -94.49
-10 | -0.956 | 0.00988 | 0.008 | -96.732
-9.5 | -0.926 | 0.00944 | 0.007 | -98.108
-9 | -0.893 | 0.00902 | 0.006 | -99.08
-8.5 | -0.856 | 0.0086 | 0.005 | -99.57
-8 | -0.816 | 0.00826 | 0.004 | -98.782
-7.5 | -0.772 | 0.00794 | 0.003 | -97.296
-7 | -0.726 | 0.00766 | 0.002 | -94.712
-6.5 | -0.676 | 0.00731 | 0.001 | -92.471
-6 | -0.625 | 0.00705 | -0.001 | -88.598
-5.5 | -0.571 | 0.00561 | -0.002 | -101.828
-5 | -0.516 | 0.00543 | -0.003 | -94.995
-4.5 | -0.46 | 0.0058 | -0.004 | -79.178
-4 | -0.402 | 0.00581 | -0.005 | -69.185
-3.5 | -0.343 | 0.00574 | -0.006 | -59.755
-3 | -0.283 | 0.00609 | -0.007 | -46.466
-2.5 | -0.223 | 0.00604 | -0.009 | -36.915
-2 | -0.163 | 0.00574 | -0.01 | -28.34
-1.5 | -0.102 | 0.00547 | -0.011 | -18.629
-1 | -0.041 | 0.00563 | -0.012 | -7.298
-0.5 | 0.02 | 0.00569 | -0.013 | 3.489
0 | 0.081 | 0.0054 | -0.015 | 14.987
0.5 | 0.142 | 0.00545 | -0.016 | 26.02
1 | 0.203 | 0.00513 | -0.017 | 39.525
1.5 | 0.263 | 0.00449 | -0.018 | 58.567
2 | 0.323 | 0.00435 | -0.019 | 74.257
2.5 | 0.383 | 0.00463 | -0.02 | 82.715
3 | 0.443 | 0.00587 | -0.022 | 75.359
3.5 | 0.502 | 0.00647 | -0.023 | 77.527
4 | 0.56 | 0.00666 | -0.024 | 84.015
4.5 | 0.617 | 0.00689 | -0.025 | 89.528
5 | 0.673 | 0.00712 | -0.026 | 94.476
5.5 | 0.728 | 0.00737 | -0.027 | 98.726
6 | 0.78 | 0.00767 | -0.028 | 101.773
6.5 | 0.831 | 0.00805 | -0.03 | 103.249
7 | 0.88 | 0.00841 | -0.031 | 104.698
7.5 | 0.926 | 0.00876 | -0.032 | 105.748
8 | 0.97 | 0.00912 | -0.033 | 106.318
8.5 | 1.01 | 0.00952 | -0.034 | 106.112
9 | 1.047 | 0.00992 | -0.035 | 105.583
9.5 | 1.081 | 0.01038 | -0.036 | 104.135
10 | 1.111 | 0.01082 | -0.037 | 102.625
10.5 | 1.133 | 0.01134 | -0.038 | 99.919
11 | 1.15 | 0.01186 | -0.039 | 96.96
11.5 | 1.161 | 0.01243 | -0.04 | 93.445
12 | 1.168 | 0.01303 | -0.041 | 89.668
12.5 | 1.169 | 0.01379 | -0.042 | 84.762
13 | 1.166 | 0.01451 | -0.043 | 80.365
13.5 | 1.158 | 0.01532 | -0.044 | 75.557
14 | 1.145 | 0.01636 | -0.045 | 69.979
14.5 | 1.128 | 0.01754 | -0.046 | 64.304
15 | 1.105 | 0.01954 | -0.047 | 56.552
15.5 | 1.071 | 0.02385 | -0.047 | 44.878
16 | 1.046 | 0.02541 | -0.048 | 41.151
16.5 | 0.901 | 0.08659 | -0.038 | 10.408
17 | 0.864 | 0.10363 | -0.035 | 8.333
17.5 | 0.833 | 0.11534 | -0.034 | 7.226

## 122. Re 14M Mach 0.00 (2)
BIGFOIL.COM POLAR EXPORT
NACA67-114 a=0.5
NACA67-114 a=0.5 |  |  |  | Cl Max: | 1.658 | at alpha= | 20 | deg
XFOIL ncrit=9 |  |  |  | L/D Max: | 103.13 | at alpha= | 9.5 | deg
Re: | 14000000 |  |  | Cd Min: | 0.02925 | at alpha= | 20 | deg
Mach: | 0 |  |  | Cl=0 at alpha= | -1.0049 | deg
|  |  |  | @ Cl=0.1, Cd= | 0.0044163
|  |  |  | @ Cl=0.4, Cd= | 0.005666
|  |  |  | @ Cl=0.6, Cd= | 0.0065522
alpha (deg) | Cl | Cd | Cm | Cl/Cd
-20 | -1.5823 | 0.02588 | -0.0778 | -61.1399
-19.5 | -1.558 | 0.02446 | -0.0758 | -63.6958
-19 | -1.5398 | 0.02269 | -0.0728 | -67.8625
-18.5 | -1.5234 | 0.0209 | -0.0693 | -72.89
-18 | -1.4977 | 0.01967 | -0.0667 | -76.1413
-17.5 | -1.4731 | 0.01842 | -0.0636 | -79.9729
-17 | -1.4435 | 0.01739 | -0.0611 | -83.0075
-16.5 | -1.4147 | 0.01635 | -0.0582 | -86.526
-16 | -1.3854 | 0.01532 | -0.0553 | -90.4308
-15.5 | -1.3521 | 0.01446 | -0.0528 | -93.5062
-15 | -1.3179 | 0.01369 | -0.0503 | -96.2673
-14.5 | -1.2795 | 0.0131 | -0.0483 | -97.6718
-14 | -1.2424 | 0.01242 | -0.0461 | -100.0322
-13.5 | -1.2031 | 0.01183 | -0.0441 | -101.6991
-13 | -1.1629 | 0.01131 | -0.0422 | -102.8205
-12.5 | -1.1214 | 0.01082 | -0.0405 | -103.6414
-12 | -1.0788 | 0.01041 | -0.0388 | -103.6311
-11.5 | -1.0358 | 0.00995 | -0.0372 | -104.1005
-10.5 | -0.9478 | 0.00916 | -0.0342 | -103.4716
-10 | -0.9045 | 0.00872 | -0.0324 | -103.7271
-9.5 | -0.8602 | 0.00835 | -0.0308 | -103.018
-9 | -0.8163 | 0.00798 | -0.029 | -102.2932
-8.5 | -0.7718 | 0.00769 | -0.0273 | -100.3641
-8 | -0.7277 | 0.00744 | -0.0254 | -97.8091
-7.5 | -0.6808 | 0.00716 | -0.0241 | -95.0838
-7 | -0.6311 | 0.00688 | -0.0234 | -91.7297
-6.5 | -0.5809 | 0.00659 | -0.0228 | -88.1487
-6 | -0.5299 | 0.00633 | -0.0223 | -83.7125
-5.5 | -0.4776 | 0.00612 | -0.0221 | -78.0392
-5 | -0.4252 | 0.0059 | -0.0219 | -72.0678
-4.5 | -0.3718 | 0.00573 | -0.0218 | -64.8866
-4 | -0.3184 | 0.00555 | -0.0218 | -57.3694
-3.5 | -0.2643 | 0.00538 | -0.0219 | -49.1264
-3 | -0.21 | 0.00518 | -0.022 | -40.5405
-2.5 | -0.1561 | 0.00498 | -0.0221 | -31.3454
-2 | -0.1035 | 0.00475 | -0.0219 | -21.7895
-1.5 | -0.0507 | 0.00453 | -0.0217 | -11.1921
-1 | 0.0005 | 0.0043 | -0.0213 | 0.11628
0 | 0.0909 | 0.00445 | -0.018 | 20.427
0.5 | 0.126 | 0.00432 | -0.0145 | 29.1667
1 | 0.161 | 0.00454 | -0.0109 | 35.4626
2 | 0.2554 | 0.00472 | -0.0083 | 54.1102
2.5 | 0.3046 | 0.00503 | -0.0075 | 60.5567
3 | 0.3533 | 0.00534 | -0.0065 | 66.161
3.5 | 0.402 | 0.00568 | -0.0055 | 70.7746
4 | 0.4519 | 0.00593 | -0.0047 | 76.2057
4.5 | 0.5022 | 0.00613 | -0.004 | 81.925
5 | 0.5511 | 0.00633 | -0.0031 | 87.0616
5.5 | 0.5941 | 0.00652 | -0.0008 | 91.1196
6 | 0.6381 | 0.00676 | 0.0011 | 94.3935
6.5 | 0.6823 | 0.00704 | 0.003 | 96.9176
7 | 0.7256 | 0.00739 | 0.0049 | 98.1867
7.5 | 0.7701 | 0.00772 | 0.0066 | 99.7539
8 | 0.8137 | 0.00808 | 0.0083 | 100.7054
8.5 | 0.8581 | 0.00845 | 0.0099 | 101.5503
9 | 0.9016 | 0.00881 | 0.0116 | 102.3383
9.5 | 0.9457 | 0.00917 | 0.0131 | 103.1298
10 | 0.9874 | 0.00962 | 0.0149 | 102.6403
10.5 | 1.0296 | 0.01007 | 0.0167 | 102.2443
11 | 1.0712 | 0.01056 | 0.0184 | 101.4394
12.5 | 1.1928 | 0.01208 | 0.0238 | 98.7417
13 | 1.2324 | 0.01266 | 0.0256 | 97.346
13.5 | 1.2681 | 0.01339 | 0.028 | 94.705
14 | 1.3065 | 0.01399 | 0.0298 | 93.3881
14.5 | 1.3408 | 0.0148 | 0.0322 | 90.5946
15 | 1.3736 | 0.01569 | 0.0347 | 87.5462
15.5 | 1.4064 | 0.01657 | 0.037 | 84.8763
16.5 | 1.4673 | 0.01861 | 0.042 | 78.8447
17 | 1.4974 | 0.01965 | 0.0443 | 76.2036
17.5 | 1.5278 | 0.02074 | 0.0463 | 73.6644
18 | 1.5514 | 0.02217 | 0.0491 | 69.9774
18.5 | 1.5756 | 0.02366 | 0.0516 | 66.5934
19 | 1.5999 | 0.02516 | 0.0539 | 63.589
19.5 | 1.6164 | 0.02701 | 0.057 | 59.8445
20 | 1.658 | 0.02925 | 0.0543 | 56.6838

## 123. Re 14M Mach 0.10 (1)
BIGFOIL.COM POLAR EXPORT
NACA67-114 a=0.5
NACA67-114 a=0.5 |  |  |  | Cl Max: | 1.157 | at alpha= | 12 | deg
JavaFoil+Calcfoil stall+Eppler ext transition |  |  |  | L/D Max: | 105.635 | at alpha= | 8.5 | deg
Re: | 14000000 |  |  | Cd Min: | 0.00434 | at alpha= | 2 | deg
Mach: | 0.1 |  |  | Cl=0 at alpha= | -0.66393 | deg
|  |  |  | @ Cl=0.1, Cd= | 0.0054061
|  |  |  | @ Cl=0.4, Cd= | 0.0056775
|  |  |  | @ Cl=0.6, Cd= | 0.0068493
alpha (deg) | Cl | Cd | Cm | Cl/Cd
-18 | -0.73 | 0.1267 | 0.015 | -5.76
-17.5 | -0.757 | 0.11737 | 0.015 | -6.446
-17 | -0.776 | 0.11154 | 0.014 | -6.956
-16.5 | -0.798 | 0.10153 | 0.014 | -7.86
-16 | -0.823 | 0.08876 | 0.015 | -9.271
-15.5 | -0.849 | 0.0755 | 0.015 | -11.246
-15 | -0.905 | 0.04642 | 0.016 | -19.485
-14.5 | -0.99 | 0.01973 | 0.017 | -50.183
-14 | -1.012 | 0.01626 | 0.017 | -62.219
-13.5 | -1.021 | 0.0148 | 0.016 | -69.012
-13 | -1.025 | 0.01385 | 0.015 | -74.015
-12.5 | -1.025 | 0.01295 | 0.014 | -79.129
-12 | -1.02 | 0.01209 | 0.013 | -84.39
-11.5 | -1.011 | 0.01146 | 0.012 | -88.194
-11 | -0.996 | 0.01084 | 0.011 | -91.931
-10.5 | -0.977 | 0.01049 | 0.01 | -93.122
-10 | -0.953 | 0.00999 | 0.008 | -95.392
-9.5 | -0.925 | 0.00952 | 0.007 | -97.171
-9 | -0.893 | 0.00911 | 0.006 | -98.007
-8.5 | -0.857 | 0.00869 | 0.005 | -98.641
-8 | -0.817 | 0.00831 | 0.004 | -98.318
-7.5 | -0.774 | 0.008 | 0.003 | -96.785
-7 | -0.728 | 0.00768 | 0.002 | -94.702
-6.5 | -0.679 | 0.00733 | 0.001 | -92.57
-6 | -0.627 | 0.00707 | -0.001 | -88.76
-5.5 | -0.574 | 0.00564 | -0.002 | -101.8
-5 | -0.518 | 0.00544 | -0.003 | -95.24
-4.5 | -0.462 | 0.00583 | -0.004 | -79.176
-4 | -0.404 | 0.0058 | -0.005 | -69.529
-3.5 | -0.344 | 0.00576 | -0.006 | -59.764
-3 | -0.284 | 0.00569 | -0.008 | -49.977
-2.5 | -0.224 | 0.00602 | -0.009 | -37.253
-2 | -0.163 | 0.00571 | -0.01 | -28.615
-1.5 | -0.102 | 0.00547 | -0.011 | -18.715
-1 | -0.041 | 0.00539 | -0.012 | -7.665
-0.5 | 0.02 | 0.00571 | -0.013 | 3.494
0 | 0.081 | 0.0054 | -0.015 | 15.049
0.5 | 0.143 | 0.00542 | -0.016 | 26.315
1 | 0.204 | 0.00516 | -0.017 | 39.488
1.5 | 0.264 | 0.00449 | -0.018 | 58.857
2 | 0.325 | 0.00434 | -0.019 | 74.73
2.5 | 0.385 | 0.00561 | -0.02 | 68.654
3 | 0.445 | 0.00588 | -0.022 | 75.691
3.5 | 0.504 | 0.00648 | -0.023 | 77.795
4 | 0.563 | 0.0067 | -0.024 | 83.999
4.5 | 0.62 | 0.00693 | -0.025 | 89.48
5 | 0.676 | 0.00714 | -0.026 | 94.682
5.5 | 0.731 | 0.00741 | -0.027 | 98.571
6 | 0.784 | 0.00774 | -0.029 | 101.294
6.5 | 0.835 | 0.0081 | -0.03 | 102.997
7 | 0.883 | 0.00849 | -0.031 | 103.953
7.5 | 0.929 | 0.00884 | -0.032 | 105.031
8 | 0.972 | 0.00921 | -0.033 | 105.502
8.5 | 1.012 | 0.00958 | -0.034 | 105.635
9 | 1.048 | 0.01001 | -0.035 | 104.697
9.5 | 1.081 | 0.01046 | -0.036 | 103.328
10 | 1.109 | 0.01094 | -0.037 | 101.381
10.5 | 1.13 | 0.01149 | -0.038 | 98.319
11 | 1.145 | 0.01201 | -0.04 | 95.277
11.5 | 1.153 | 0.01259 | -0.041 | 91.592
12 | 1.157 | 0.01322 | -0.042 | 87.495
12.5 | 1.155 | 0.01405 | -0.043 | 82.21
13 | 1.148 | 0.0148 | -0.044 | 77.539
13.5 | 1.135 | 0.01568 | -0.045 | 72.42
14 | 1.118 | 0.01682 | -0.045 | 66.457
14.5 | 1.095 | 0.01846 | -0.046 | 59.33
15 | 1.068 | 0.02021 | -0.047 | 52.858
15.5 | 0.98 | 0.04054 | -0.044 | 24.175
16 | 0.9 | 0.07198 | -0.039 | 12.504
16.5 | 0.845 | 0.09878 | -0.035 | 8.557
17 | 0.81 | 0.11302 | -0.033 | 7.166

## 124. Re 14M Mach 0.10 (2)
BIGFOIL.COM POLAR EXPORT
NACA67-114 a=0.5
NACA67-114 a=0.5 |  |  |  | Cl Max: | 1.6557 | at alpha= | 20 | deg
XFOIL ncrit=9 |  |  |  | L/D Max: | 102.222 | at alpha= | 9.5 | deg
Re: | 14000000 |  |  | Cd Min: | 0.03134 | at alpha= | 20 | deg
Mach: | 0.1 |  |  | Cl=0 at alpha= | -1.0117 | deg
|  |  |  | @ Cl=0.1, Cd= | 0.0044068
|  |  |  | @ Cl=0.4, Cd= | 0.0056737
|  |  |  | @ Cl=0.6, Cd= | 0.0065917
alpha (deg) | Cl | Cd | Cm | Cl/Cd
-20 | -1.5755 | 0.02787 | -0.0838 | -56.5303
-19.5 | -1.5526 | 0.02619 | -0.0816 | -59.2822
-19 | -1.538 | 0.02407 | -0.0783 | -63.897
-18.5 | -1.5194 | 0.02229 | -0.0751 | -68.1651
-18 | -1.4957 | 0.02084 | -0.0721 | -71.7706
-17.5 | -1.4735 | 0.01936 | -0.0687 | -76.1105
-17 | -1.4462 | 0.01815 | -0.0656 | -79.6804
-16.5 | -1.4191 | 0.01697 | -0.0623 | -83.624
-16 | -1.3891 | 0.01587 | -0.0593 | -87.5299
-15.5 | -1.357 | 0.01492 | -0.0564 | -90.9517
-15 | -1.3231 | 0.01408 | -0.0536 | -93.9702
-14.5 | -1.2843 | 0.01344 | -0.0515 | -95.558
-14 | -1.2475 | 0.0127 | -0.049 | -98.2283
-13.5 | -1.2081 | 0.01206 | -0.0468 | -100.1741
-13 | -1.1679 | 0.0115 | -0.0447 | -101.5565
-12.5 | -1.1259 | 0.01099 | -0.0428 | -102.4477
-12 | -1.083 | 0.01055 | -0.041 | -102.654
-11.5 | -1.0397 | 0.01006 | -0.0392 | -103.3499
-10.5 | -0.9505 | 0.00926 | -0.036 | -102.6458
-10 | -0.9065 | 0.00881 | -0.0342 | -102.8944
-9.5 | -0.8616 | 0.00843 | -0.0325 | -102.2064
-9 | -0.8174 | 0.00804 | -0.0306 | -101.6667
-8.5 | -0.7721 | 0.00773 | -0.0289 | -99.8836
-8 | -0.7273 | 0.00746 | -0.027 | -97.4933
-7.5 | -0.6822 | 0.0072 | -0.0252 | -94.75
-7 | -0.6327 | 0.0069 | -0.0243 | -91.6957
-6.5 | -0.5823 | 0.00662 | -0.0236 | -87.9607
-6 | -0.5312 | 0.00635 | -0.023 | -83.6535
-5.5 | -0.4787 | 0.00613 | -0.0227 | -78.0914
-5 | -0.4262 | 0.00591 | -0.0224 | -72.1151
-4.5 | -0.3725 | 0.00574 | -0.0223 | -64.8955
-4 | -0.319 | 0.00556 | -0.0222 | -57.3741
-3.5 | -0.2647 | 0.00539 | -0.0223 | -49.1095
-3 | -0.2101 | 0.00519 | -0.0224 | -40.4817
-2.5 | -0.156 | 0.00499 | -0.0225 | -31.2625
-2 | -0.1032 | 0.00476 | -0.0222 | -21.6807
-1.5 | -0.0501 | 0.00453 | -0.022 | -11.0596
-1 | 0.0012 | 0.0043 | -0.0215 | 0.27907
-0.5 | 0.0486 | 0.00442 | -0.0203 | 10.9955
0 | 0.0917 | 0.00444 | -0.0182 | 20.6532
0.5 | 0.1267 | 0.0043 | -0.0145 | 29.4651
1 | 0.1611 | 0.00452 | -0.0108 | 35.6416
1.5 | 0.2053 | 0.00448 | -0.0088 | 45.8259
2 | 0.2558 | 0.00473 | -0.0081 | 54.0803
2.5 | 0.305 | 0.00504 | -0.0072 | 60.5159
3 | 0.3537 | 0.00536 | -0.0061 | 65.9888
3.5 | 0.4024 | 0.00569 | -0.005 | 70.7206
4 | 0.4522 | 0.00595 | -0.0042 | 76
4.5 | 0.5025 | 0.00615 | -0.0034 | 81.7073
5 | 0.5492 | 0.00633 | -0.0019 | 86.7615
5.5 | 0.5922 | 0.00655 | 0.0004 | 90.4122
6 | 0.6371 | 0.00679 | 0.0023 | 93.8292
6.5 | 0.682 | 0.00708 | 0.0041 | 96.3277
7 | 0.7257 | 0.00743 | 0.0061 | 97.6716
7.5 | 0.7703 | 0.00778 | 0.0078 | 99.0103
8 | 0.8145 | 0.00815 | 0.0096 | 99.9387
8.5 | 0.8589 | 0.00853 | 0.0112 | 100.6917
9 | 0.9033 | 0.00889 | 0.0129 | 101.6085
9.5 | 0.9476 | 0.00927 | 0.0145 | 102.2222
10 | 0.9893 | 0.00973 | 0.0165 | 101.6752
10.5 | 1.0323 | 0.01019 | 0.0182 | 101.3052
11 | 1.0736 | 0.0107 | 0.0202 | 100.3364
11.5 | 1.1153 | 0.01123 | 0.0221 | 99.3143
12 | 1.157 | 0.01171 | 0.0238 | 98.8044
12.5 | 1.1968 | 0.01227 | 0.0259 | 97.5387
13 | 1.2366 | 0.01288 | 0.0278 | 96.0093
13.5 | 1.2718 | 0.01368 | 0.0305 | 92.9678
14 | 1.3106 | 0.01431 | 0.0324 | 91.5863
14.5 | 1.3445 | 0.01519 | 0.035 | 88.5122
15 | 1.3771 | 0.01613 | 0.0377 | 85.3751
15.5 | 1.41 | 0.01708 | 0.0402 | 82.5527
16 | 1.4418 | 0.01806 | 0.0428 | 79.8339
16.5 | 1.4727 | 0.01917 | 0.0453 | 76.8232
17 | 1.5015 | 0.02033 | 0.0479 | 73.8564
17.5 | 1.5309 | 0.02155 | 0.0503 | 71.0394
18 | 1.5558 | 0.02304 | 0.053 | 67.526
18.5 | 1.5785 | 0.0247 | 0.0558 | 63.9069
19 | 1.6003 | 0.02646 | 0.0585 | 60.48
19.5 | 1.611 | 0.02874 | 0.0622 | 56.0543
20 | 1.6557 | 0.03134 | 0.0587 | 52.8302

## 125. Re 14M Mach 0.25 (1)
BIGFOIL.COM POLAR EXPORT
NACA67-114 a=0.5
NACA67-114 a=0.5 |  |  |  | Cl Max: | 1.097 | at alpha= | 10.5 | deg
JavaFoil+Calcfoil stall+Eppler ext transition |  |  |  | L/D Max: | 102.39 | at alpha= | 7.5 | deg
Re: | 14000000 |  |  | Cd Min: | 0.00422 | at alpha= | 1.5 | deg
Mach: | 0.25 |  |  | Cl=0 at alpha= | -0.66667 | deg
|  |  |  | @ Cl=0.1, Cd= | 0.0052546
|  |  |  | @ Cl=0.4, Cd= | 0.0057726
|  |  |  | @ Cl=0.6, Cd= | 0.10972
alpha (deg) | Cl | Cd | Cm | Cl/Cd
-16 | -0.499 | 0.11279 | 0.012 | -4.42
-15.5 | -0.548 | 0.10663 | 0.012 | -5.138
-15 | -0.594 | 0.09965 | 0.011 | -5.956
-14.5 | -0.637 | 0.09135 | 0.011 | -6.973
-14 | -0.677 | 0.08345 | 0.011 | -8.107
-13.5 | -0.71 | 0.07821 | 0.011 | -9.072
-13 | -0.748 | 0.06552 | 0.011 | -11.416
-12.5 | -0.892 | 0.01598 | 0.014 | -55.851
-12 | -0.917 | 0.01413 | 0.013 | -64.927
-11.5 | -0.932 | 0.01275 | 0.012 | -73.147
-11 | -0.938 | 0.01201 | 0.011 | -78.094
-10.5 | -0.936 | 0.01117 | 0.01 | -83.821
-10 | -0.926 | 0.01071 | 0.009 | -86.478
-9.5 | -0.909 | 0.01012 | 0.008 | -89.832
-9 | -0.886 | 0.00961 | 0.006 | -92.187
-8.5 | -0.857 | 0.00916 | 0.005 | -93.579
-8 | -0.822 | 0.00869 | 0.004 | -94.673
-7.5 | -0.783 | 0.00829 | 0.003 | -94.404
-7 | -0.739 | 0.00798 | 0.002 | -92.551
-6.5 | -0.691 | 0.00759 | 0.001 | -91.089
-6 | -0.64 | 0.00728 | -0.001 | -87.994
-5.5 | -0.587 | 0.00701 | -0.002 | -83.646
-5 | -0.531 | 0.00671 | -0.003 | -79.097
-4.5 | -0.473 | 0.00541 | -0.004 | -87.473
-4 | -0.414 | 0.00536 | -0.005 | -77.18
-3.5 | -0.353 | 0.00586 | -0.007 | -60.226
-3 | -0.292 | 0.00578 | -0.008 | -50.469
-2.5 | -0.23 | 0.00572 | -0.009 | -40.251
-2 | -0.168 | 0.00545 | -0.01 | -30.768
-1.5 | -0.105 | 0.00559 | -0.011 | -18.83
-1 | -0.042 | 0.00545 | -0.013 | -7.79
-0.5 | 0.021 | 0.00527 | -0.014 | 3.893
0 | 0.083 | 0.00526 | -0.015 | 15.863
0.5 | 0.146 | 0.00524 | -0.016 | 27.945
1 | 0.209 | 0.00522 | -0.017 | 40.034
1.5 | 0.271 | 0.00422 | -0.019 | 64.292
2 | 0.333 | 0.0053 | -0.02 | 62.922
2.5 | 0.395 | 0.00573 | -0.021 | 68.937
3 | 0.456 | 0.00625 | -0.022 | 73.068
3.5 | 0.517 | 0.00663 | -0.023 | 78.054
4 | 0.577 | 0.00684 | -0.025 | 84.359
4.5 | 0.635 | 0.00708 | -0.026 | 89.816
5 | 0.692 | 0.00736 | -0.027 | 94.133
5.5 | 0.748 | 0.00765 | -0.028 | 97.77
6 | 0.801 | 0.00794 | -0.029 | 100.873
6.5 | 0.851 | 0.00839 | -0.03 | 101.466
7 | 0.898 | 0.00881 | -0.032 | 101.984
7.5 | 0.942 | 0.0092 | -0.033 | 102.39
8 | 0.982 | 0.00962 | -0.034 | 102.134
8.5 | 1.017 | 0.01007 | -0.035 | 101
9 | 1.048 | 0.01058 | -0.036 | 99.009
9.5 | 1.072 | 0.01111 | -0.037 | 96.502
10 | 1.091 | 0.01171 | -0.038 | 93.142
10.5 | 1.097 | 0.01231 | -0.039 | 89.14
11 | 1.094 | 0.01297 | -0.041 | 84.357
11.5 | 1.081 | 0.01388 | -0.042 | 77.866
12 | 1.06 | 0.01464 | -0.043 | 72.372
12.5 | 1.028 | 0.01578 | -0.044 | 65.151
13 | 0.986 | 0.0176 | -0.044 | 56.004
13.5 | 0.932 | 0.02015 | -0.045 | 46.265
14 | 0.76 | 0.07653 | -0.033 | 9.936
14.5 | 0.697 | 0.0917 | -0.03 | 7.606
15 | 0.638 | 0.10255 | -0.029 | 6.225
15.5 | 0.578 | 0.10972 | -0.029 | 5.269

## 126. Re 14M Mach 0.25 (2)
BIGFOIL.COM POLAR EXPORT
NACA67-114 a=0.5
NACA67-114 a=0.5 |  |  |  | Cl Max: | 1.559 | at alpha= | 19 | deg
XFOIL ncrit=9 |  |  |  | L/D Max: | 97.4679 | at alpha= | 9 | deg
Re: | 14000000 |  |  | Cd Min: | 0.06308 | at alpha= | -20 | deg
Mach: | 0.25 |  |  | Cl=0 at alpha= | -1.0524 | deg
|  |  |  | @ Cl=0.1, Cd= | 0.00438
|  |  |  | @ Cl=0.4, Cd= | 0.0057409
|  |  |  | @ Cl=0.6, Cd= | 0.0068148
alpha (deg) | Cl | Cd | Cm | Cl/Cd
-20 | -1.3223 | 0.06308 | -0.1013 | -20.9623
-19.5 | -1.3447 | 0.05348 | -0.1061 | -25.144
-19 | -1.3893 | 0.04341 | -0.1083 | -32.0041
-18.5 | -1.4176 | 0.03639 | -0.1068 | -38.9558
-18 | -1.415 | 0.03248 | -0.1038 | -43.5653
-17.5 | -1.4073 | 0.02921 | -0.1002 | -48.1787
-17 | -1.4176 | 0.02519 | -0.0945 | -56.2763
-16.5 | -1.4104 | 0.02243 | -0.089 | -62.8801
-16 | -1.3936 | 0.02025 | -0.0838 | -68.8198
-15.5 | -1.372 | 0.01835 | -0.0788 | -74.7684
-15 | -1.3438 | 0.01687 | -0.0741 | -79.6562
-14.5 | -1.3083 | 0.01575 | -0.0702 | -83.0667
-14 | -1.2718 | 0.01464 | -0.0664 | -86.8716
-13.5 | -1.2342 | 0.01366 | -0.0626 | -90.3514
-13 | -1.1924 | 0.01285 | -0.0593 | -92.7938
-12.5 | -1.15 | 0.01213 | -0.0562 | -94.8063
-12 | -1.1057 | 0.01145 | -0.0534 | -96.5677
-11.5 | -1.0612 | 0.01082 | -0.0506 | -98.0776
-11 | -1.014 | 0.0103 | -0.0483 | -98.4466
-10.5 | -0.9665 | 0.00984 | -0.046 | -98.2215
-10 | -0.9192 | 0.00935 | -0.0438 | -98.3102
-9.5 | -0.8723 | 0.00887 | -0.0415 | -98.3427
-9 | -0.8249 | 0.00841 | -0.0393 | -98.0856
-8.5 | -0.7768 | 0.00804 | -0.0373 | -96.6169
-8 | -0.7284 | 0.00769 | -0.0353 | -94.7204
-7.5 | -0.6799 | 0.00737 | -0.0335 | -92.2524
-7 | -0.6326 | 0.00703 | -0.0313 | -89.9858
-6.5 | -0.586 | 0.00676 | -0.029 | -86.6864
-6 | -0.5366 | 0.00649 | -0.0274 | -82.681
-5.5 | -0.484 | 0.00622 | -0.0264 | -77.8135
-5 | -0.4307 | 0.00599 | -0.0257 | -71.9032
-4.5 | -0.3759 | 0.00581 | -0.0253 | -64.6988
-4 | -0.3215 | 0.00562 | -0.0249 | -57.2064
-3.5 | -0.2657 | 0.00545 | -0.0248 | -48.7523
-3 | -0.21 | 0.00525 | -0.0247 | -40
-2.5 | -0.1547 | 0.00504 | -0.0245 | -30.6944
-2 | -0.1012 | 0.0048 | -0.0241 | -21.0833
-1.5 | -0.047 | 0.00455 | -0.0237 | -10.3297
-1 | 0.0055 | 0.0043 | -0.0231 | 1.2791
-0.5 | 0.0545 | 0.00435 | -0.0218 | 12.5287
0 | 0.096 | 0.0044 | -0.019 | 21.8182
0.5 | 0.13 | 0.00423 | -0.0148 | 30.7329
1 | 0.1616 | 0.00433 | -0.0101 | 37.321
1.5 | 0.2063 | 0.00449 | -0.0079 | 45.9465
2 | 0.2572 | 0.00478 | -0.0069 | 53.8075
2.5 | 0.3061 | 0.0051 | -0.0055 | 60.0196
3 | 0.3546 | 0.00542 | -0.004 | 65.4244
3.5 | 0.4027 | 0.00576 | -0.0023 | 69.9132
4 | 0.4474 | 0.00601 | 0.0001 | 74.4426
4.5 | 0.4924 | 0.00622 | 0.0025 | 79.164
5 | 0.5392 | 0.00646 | 0.0045 | 83.4675
5.5 | 0.5861 | 0.00674 | 0.0064 | 86.9585
6 | 0.6344 | 0.007 | 0.0081 | 90.6286
6.5 | 0.6808 | 0.00733 | 0.0101 | 92.8786
7 | 0.7268 | 0.00773 | 0.0122 | 94.0233
7.5 | 0.7732 | 0.0081 | 0.0142 | 95.4568
8 | 0.8193 | 0.00854 | 0.0162 | 95.9368
8.5 | 0.8658 | 0.00893 | 0.0182 | 96.9541
9 | 0.9123 | 0.00936 | 0.0202 | 97.4679
9.5 | 0.957 | 0.00984 | 0.0225 | 97.2561
10 | 1.001 | 0.01038 | 0.025 | 96.4355
10.5 | 1.0452 | 0.01094 | 0.0274 | 95.5393
11 | 1.0898 | 0.01147 | 0.0297 | 95.0131
11.5 | 1.1337 | 0.01211 | 0.0322 | 93.6168
12 | 1.1753 | 0.01278 | 0.035 | 91.964
12.5 | 1.2172 | 0.0135 | 0.0378 | 90.163
13 | 1.256 | 0.01436 | 0.0409 | 87.4652
13.5 | 1.2932 | 0.01538 | 0.0443 | 84.0832
14 | 1.329 | 0.0164 | 0.0478 | 81.0366
14.5 | 1.363 | 0.01761 | 0.0514 | 77.3992
15 | 1.3971 | 0.01881 | 0.0549 | 74.2743
15.5 | 1.4301 | 0.02012 | 0.0584 | 71.0785
16 | 1.4583 | 0.02172 | 0.0623 | 67.1409
16.5 | 1.4856 | 0.0235 | 0.0661 | 63.217
17 | 1.5102 | 0.02547 | 0.0698 | 59.2933
17.5 | 1.527 | 0.02806 | 0.0738 | 54.4191
18 | 1.5372 | 0.03124 | 0.0777 | 49.2061
18.5 | 1.5502 | 0.0344 | 0.081 | 45.064
19 | 1.559 | 0.0381 | 0.0839 | 40.9186
20 | 1.557 | 0.05234 | 0.0796 | 29.7478

## 127. Re 14M Mach 0.50 (1)
BIGFOIL.COM POLAR EXPORT
NACA67-114 a=0.5
NACA67-114 a=0.5 |  |  |  | Cl Max: | 1.131 | at alpha= | 20 | deg
JavaFoil+Calcfoil stall+Eppler ext transition |  |  |  | L/D Max: | 91.758 | at alpha= | 5 | deg
Re: | 14000000 |  |  | Cd Min: | 0.00494 | at alpha= | -0.5 | deg
Mach: | 0.5 |  |  | Cl=0 at alpha= | -0.66429 | deg
|  |  |  | @ Cl=0.1, Cd= | 0.005348
|  |  |  | @ Cl=0.4, Cd= | 0.0059831
|  |  |  | @ Cl=0.6, Cd= | 0.007418
alpha (deg) | Cl | Cd | Cm | Cl/Cd
-20 | -1.069 | 0.1642 | 0.021 | -6.508
-19.5 | -1.04 | 0.1594 | 0.02 | -6.522
-19 | -1.012 | 0.15567 | 0.019 | -6.499
-18.5 | -0.984 | 0.14851 | 0.018 | -6.625
-18 | -0.96 | 0.1382 | 0.018 | -6.943
-17.5 | -0.934 | 0.12923 | 0.017 | -7.227
-17 | -0.905 | 0.12367 | 0.016 | -7.321
-16.5 | -0.876 | 0.11933 | 0.015 | -7.34
-16 | -0.849 | 0.11212 | 0.014 | -7.568
-15.5 | -0.822 | 0.10617 | 0.014 | -7.74
-15 | -0.797 | 0.10113 | 0.013 | -7.882
-14.5 | -0.769 | 0.09582 | 0.012 | -8.026
-14 | -0.744 | 0.08864 | 0.012 | -8.388
-13.5 | -0.723 | 0.0775 | 0.012 | -9.332
-13 | -0.804 | 0.02146 | 0.016 | -37.448
-12.5 | -0.655 | 0.08853 | 0.009 | -7.396
-12 | -0.628 | 0.08107 | 0.008 | -7.746
-11.5 | -0.604 | 0.07093 | 0.008 | -8.511
-11 | -0.586 | 0.05883 | 0.008 | -9.969
-10.5 | -0.659 | 0.01417 | 0.011 | -46.49
-10 | -0.517 | 0.06678 | 0.005 | -7.741
-9.5 | -0.49 | 0.06118 | 0.004 | -8.009
-9 | -0.472 | 0.04881 | 0.005 | -9.667
-8.5 | -0.53 | 0.01135 | 0.006 | -46.723
-8 | -0.409 | 0.04927 | 0.003 | -8.298
-7.5 | -0.464 | 0.0105 | 0.003 | -44.166
-7 | -0.702 | 0.00972 | 0.002 | -72.172
-6.5 | -0.706 | 0.00898 | 0.001 | -78.572
-6 | -0.677 | 0.00841 | -0.001 | -80.505
-5.5 | -0.633 | 0.00792 | -0.002 | -79.911
-5 | -0.58 | 0.00754 | -0.003 | -76.904
-4.5 | -0.521 | 0.00716 | -0.005 | -72.704
-4 | -0.458 | 0.00695 | -0.006 | -65.891
-3.5 | -0.392 | 0.00693 | -0.007 | -56.469
-3 | -0.324 | 0.00681 | -0.009 | -47.565
-2.5 | -0.256 | 0.00656 | -0.01 | -39.009
-2 | -0.187 | 0.00644 | -0.011 | -28.961
-1.5 | -0.117 | 0.00572 | -0.013 | -20.487
-1 | -0.047 | 0.00545 | -0.014 | -8.671
-0.5 | 0.023 | 0.00494 | -0.015 | 4.632
0 | 0.093 | 0.00534 | -0.017 | 17.422
0.5 | 0.163 | 0.00542 | -0.018 | 30.077
1 | 0.233 | 0.0058 | -0.019 | 40.115
1.5 | 0.302 | 0.00537 | -0.021 | 56.148
2 | 0.371 | 0.00574 | -0.022 | 64.539
2.5 | 0.439 | 0.00631 | -0.023 | 69.561
3 | 0.507 | 0.00697 | -0.025 | 72.782
3.5 | 0.574 | 0.00729 | -0.026 | 78.766
4 | 0.639 | 0.00761 | -0.027 | 83.988
4.5 | 0.701 | 0.00795 | -0.029 | 88.224
5 | 0.76 | 0.00828 | -0.03 | 91.758
5.5 | 0.813 | 0.00893 | -0.031 | 91.087
6 | 0.859 | 0.00942 | -0.033 | 91.136
6.5 | 0.892 | 0.00998 | -0.034 | 89.396
7 | 0.905 | 0.01066 | -0.035 | 84.827
7.5 | 0.871 | 0.01151 | -0.036 | 75.642
8 | 0.584 | 0.0123 | -0.038 | 47.466
8.5 | 0.61 | 0.01482 | -0.038 | 41.153
9 | 0.533 | 0.06175 | -0.02 | 8.632
9.5 | 0.672 | 0.01656 | -0.041 | 40.541
10 | 0.59 | 0.06389 | -0.024 | 9.242
10.5 | 0.617 | 0.06841 | -0.024 | 9.021
11 | 0.778 | 0.01624 | -0.045 | 47.882
11.5 | 0.797 | 0.02038 | -0.045 | 39.105
12 | 0.703 | 0.0765 | -0.029 | 9.185
12.5 | 0.726 | 0.08528 | -0.027 | 8.518
13 | 0.9 | 0.02017 | -0.049 | 44.632
13.5 | 0.915 | 0.02586 | -0.049 | 35.4
14 | 0.82 | 0.08521 | -0.035 | 9.627
14.5 | 0.843 | 0.09452 | -0.034 | 8.92
15 | 0.869 | 0.102 | -0.035 | 8.52
15.5 | 0.893 | 0.10593 | -0.035 | 8.434
16 | 0.92 | 0.11289 | -0.035 | 8.146
16.5 | 0.951 | 0.11513 | -0.037 | 8.26
17 | 0.981 | 0.1184 | -0.039 | 8.286
17.5 | 1.004 | 0.12943 | -0.039 | 7.757
18 | 1.024 | 0.14714 | -0.037 | 6.963
18.5 | 1.053 | 0.14912 | -0.039 | 7.063
19 | 1.082 | 0.15442 | -0.041 | 7.007
19.5 | 1.109 | 0.16139 | -0.042 | 6.871
20 | 1.131 | 0.18919 | -0.041 | 5.979

## 128. Re 14M Mach 0.50 (2)
BIGFOIL.COM POLAR EXPORT
NACA67-114 a=0.5
NACA67-114 a=0.5 |  |  |  | Cl Max: | 0.999 | at alpha= | 10 | deg
XFOIL ncrit=9 |  |  |  | L/D Max: | 80.351 | at alpha= | 8 | deg
Re: | 14000000 |  |  | Cd Min: | 0.11547 | at alpha= | 15 | deg
Mach: | 0.5 |  |  | Cl=0 at alpha= | -1.2866 | deg
|  |  |  | @ Cl=0.1, Cd= | 0.00416
|  |  |  | @ Cl=0.4, Cd= | 0.0066754
|  |  |  | @ Cl=0.6, Cd= | 0.0080155
alpha (deg) | Cl | Cd | Cm | Cl/Cd
-14 | -0.5471 | 0.10549 | -0.0844 | -5.1863
-13.5 | -0.5707 | 0.09262 | -0.0927 | -6.1617
-13 | -0.5854 | 0.08143 | -0.0998 | -7.189
-12.5 | -0.6011 | 0.06885 | -0.1083 | -8.7306
-12 | -0.6202 | 0.05548 | -0.1187 | -11.1788
-11.5 | -0.6521 | 0.04573 | -0.123 | -14.2598
-11 | -0.6943 | 0.03761 | -0.1216 | -18.4605
-10.5 | -0.7336 | 0.03111 | -0.1158 | -23.5808
-10 | -0.7733 | 0.02528 | -0.1066 | -30.5894
-9.5 | -0.8098 | 0.01975 | -0.0949 | -41.0025
-9 | -0.8305 | 0.01397 | -0.0832 | -59.4488
-8.5 | -0.8033 | 0.01064 | -0.075 | -75.4981
-8 | -0.7547 | 0.00934 | -0.0689 | -80.803
-7.5 | -0.6978 | 0.00862 | -0.0645 | -80.9513
-7 | -0.6396 | 0.00808 | -0.0607 | -79.1584
-6.5 | -0.5805 | 0.00764 | -0.0576 | -75.9817
-6 | -0.5225 | 0.00721 | -0.0546 | -72.4688
-5.5 | -0.4652 | 0.00683 | -0.0519 | -68.1113
-5 | -0.4077 | 0.00649 | -0.0495 | -62.8197
-4.5 | -0.3505 | 0.0062 | -0.0472 | -56.5323
-4 | -0.2938 | 0.00594 | -0.045 | -49.4613
-3.5 | -0.2368 | 0.0057 | -0.0431 | -41.5439
-3 | -0.1818 | 0.00545 | -0.0408 | -33.3578
-2.5 | -0.1299 | 0.00525 | -0.038 | -24.7429
-1.5 | -0.023 | 0.00469 | -0.0334 | -4.9041
-1 | 0.0309 | 0.0044 | -0.0314 | 7.0227
-0.5 | 0.0853 | 0.00416 | -0.0295 | 20.5048
0 | 0.1199 | 0.00416 | -0.0238 | 28.8221
0.5 | 0.1428 | 0.00367 | -0.0157 | 38.9101
1.5 | 0.1938 | 0.00458 | -0.0001 | 42.3144
2 | 0.229 | 0.00497 | 0.0059 | 46.0765
2.5 | 0.2691 | 0.00541 | 0.0108 | 49.7412
3 | 0.3149 | 0.00586 | 0.0145 | 53.7372
3.5 | 0.3606 | 0.00637 | 0.0182 | 56.6091
4 | 0.4122 | 0.00677 | 0.0209 | 60.8863
4.5 | 0.4673 | 0.00711 | 0.023 | 65.7243
5 | 0.5226 | 0.00745 | 0.0252 | 70.1477
5.5 | 0.5771 | 0.00784 | 0.0278 | 73.6097
6 | 0.6319 | 0.00826 | 0.0305 | 76.5012
6.5 | 0.6846 | 0.00878 | 0.0337 | 77.9727
7 | 0.7388 | 0.00931 | 0.037 | 79.3555
7.5 | 0.7918 | 0.00991 | 0.0407 | 79.8991
8 | 0.8469 | 0.01054 | 0.0444 | 80.351
8.5 | 0.8996 | 0.01129 | 0.0489 | 79.6811
9 | 0.949 | 0.01229 | 0.0542 | 77.2172
9.5 | 0.9878 | 0.0138 | 0.0613 | 71.5797
10 | 0.999 | 0.01692 | 0.071 | 59.0426
10.5 | 0.9892 | 0.02168 | 0.0808 | 45.6273
11.5 | 0.9094 | 0.0349 | 0.0976 | 26.0573
12 | 0.8645 | 0.04315 | 0.1011 | 20.0348
12.5 | 0.8247 | 0.05273 | 0.1001 | 15.6401
13 | 0.7938 | 0.06366 | 0.0948 | 12.4694
13.5 | 0.7688 | 0.07671 | 0.0856 | 10.0222
14 | 0.753 | 0.09022 | 0.0766 | 8.3463
14.5 | 0.7348 | 0.10315 | 0.0685 | 7.1236
15 | 0.7198 | 0.11547 | 0.0606 | 6.2337

## 129. Re 16M Mach 0.00 (1)
BIGFOIL.COM POLAR EXPORT
NACA67-114 a=0.5
NACA67-114 a=0.5 |  |  |  | Cl Max: | 1.17 | at alpha= | 12.5 | deg
JavaFoil+Calcfoil stall+Eppler ext transition |  |  |  | L/D Max: | 108.947 | at alpha= | 8.5 | deg
Re: | 16000000 |  |  | Cd Min: | 0.00465 | at alpha= | 2.5 | deg
Mach: | 0 |  |  | Cl=0 at alpha= | -0.66393 | deg
|  |  |  | @ Cl=0.1, Cd= | 0.0056638
|  |  |  | @ Cl=0.4, Cd= | 0.0050552
|  |  |  | @ Cl=0.6, Cd= | 0.0066844
alpha (deg) | Cl | Cd | Cm | Cl/Cd
-18.5 | -0.759 | 0.12636 | 0.016 | -6.004
-18 | -0.781 | 0.12058 | 0.016 | -6.478
-17.5 | -0.806 | 0.10971 | 0.016 | -7.35
-17 | -0.827 | 0.09999 | 0.016 | -8.268
-16.5 | -0.836 | 0.1005 | 0.014 | -8.317
-16 | -0.869 | 0.07843 | 0.016 | -11.083
-15.5 | -0.954 | 0.03458 | 0.018 | -27.595
-15 | -1.011 | 0.01983 | 0.018 | -50.975
-14.5 | -1.026 | 0.01739 | 0.017 | -59.003
-14 | -1.039 | 0.01519 | 0.017 | -68.403
-13.5 | -1.045 | 0.0139 | 0.016 | -75.148
-13 | -1.044 | 0.01311 | 0.015 | -79.635
-12.5 | -1.041 | 0.01229 | 0.014 | -84.691
-12 | -1.033 | 0.01158 | 0.013 | -89.161
-11.5 | -1.02 | 0.01102 | 0.012 | -92.533
-11 | -1.003 | 0.01051 | 0.011 | -95.418
-10.5 | -0.982 | 0.01012 | 0.009 | -96.996
-10 | -0.956 | 0.00965 | 0.008 | -99.141
-9.5 | -0.927 | 0.00926 | 0.007 | -100.099
-9 | -0.894 | 0.00885 | 0.006 | -100.998
-8.5 | -0.857 | 0.00843 | 0.005 | -101.633
-8 | -0.816 | 0.00811 | 0.004 | -100.649
-7.5 | -0.772 | 0.00779 | 0.003 | -99.155
-7 | -0.726 | 0.00749 | 0.002 | -96.916
-6.5 | -0.677 | 0.00717 | 0.001 | -94.353
-6 | -0.625 | 0.00569 | -0.001 | -109.854
-5.5 | -0.572 | 0.00553 | -0.002 | -103.373
-5 | -0.516 | 0.00589 | -0.003 | -87.711
-4.5 | -0.46 | 0.00589 | -0.004 | -78.036
-4 | -0.402 | 0.00582 | -0.005 | -69.065
-3.5 | -0.343 | 0.00616 | -0.006 | -55.658
-3 | -0.283 | 0.00612 | -0.007 | -46.309
-2.5 | -0.223 | 0.00603 | -0.009 | -37.007
-2 | -0.163 | 0.00575 | -0.01 | -28.299
-1.5 | -0.102 | 0.00566 | -0.011 | -18.03
-1 | -0.041 | 0.00596 | -0.012 | -6.899
-0.5 | 0.02 | 0.00596 | -0.013 | 3.333
0 | 0.081 | 0.00567 | -0.015 | 14.27
0.5 | 0.142 | 0.00565 | -0.016 | 25.104
1 | 0.203 | 0.00545 | -0.017 | 37.233
1.5 | 0.263 | 0.0054 | -0.018 | 48.732
2 | 0.323 | 0.00549 | -0.019 | 58.918
2.5 | 0.383 | 0.00465 | -0.02 | 82.325
3 | 0.443 | 0.00608 | -0.022 | 72.846
3.5 | 0.502 | 0.00633 | -0.023 | 79.293
4 | 0.56 | 0.00653 | -0.024 | 85.854
4.5 | 0.617 | 0.00675 | -0.025 | 91.526
5 | 0.673 | 0.00697 | -0.026 | 96.685
5.5 | 0.728 | 0.00721 | -0.027 | 101.021
6 | 0.781 | 0.00752 | -0.028 | 103.818
6.5 | 0.832 | 0.0079 | -0.03 | 105.227
7 | 0.88 | 0.00822 | -0.031 | 107.084
7.5 | 0.927 | 0.00856 | -0.032 | 108.277
8 | 0.97 | 0.00891 | -0.033 | 108.885
8.5 | 1.011 | 0.00928 | -0.034 | 108.947
9 | 1.048 | 0.00969 | -0.035 | 108.117
9.5 | 1.081 | 0.01013 | -0.036 | 106.696
10 | 1.111 | 0.01058 | -0.037 | 105.04
10.5 | 1.134 | 0.01108 | -0.038 | 102.302
11 | 1.15 | 0.01158 | -0.039 | 99.386
11.5 | 1.162 | 0.01212 | -0.04 | 95.87
12 | 1.169 | 0.0127 | -0.041 | 91.997
12.5 | 1.17 | 0.01344 | -0.042 | 87.023
13 | 1.167 | 0.01415 | -0.043 | 82.447
13.5 | 1.158 | 0.01503 | -0.044 | 77.061
14 | 1.146 | 0.01593 | -0.045 | 71.929
14.5 | 1.128 | 0.01741 | -0.046 | 64.772
15 | 1.105 | 0.01919 | -0.047 | 57.587
15.5 | 1.072 | 0.02307 | -0.047 | 46.488
16 | 1.043 | 0.02604 | -0.048 | 40.043
16.5 | 0.904 | 0.08452 | -0.038 | 10.691
17 | 0.864 | 0.10257 | -0.035 | 8.427
17.5 | 0.836 | 0.11247 | -0.035 | 7.431

## 130. Re 16M Mach 0.00 (2)
BIGFOIL.COM POLAR EXPORT
NACA67-114 a=0.5
NACA67-114 a=0.5 |  |  |  | Cl Max: | 1.6542 | at alpha= | 20 | deg
XFOIL ncrit=9 |  |  |  | L/D Max: | 105.958 | at alpha= | 9.5 | deg
Re: | 16000000 |  |  | Cd Min: | 0.02811 | at alpha= | 20 | deg
Mach: | 0 |  |  | Cl=0 at alpha= | -0.97817 | deg
|  |  |  | @ Cl=0.1, Cd= | 0.0047215
|  |  |  | @ Cl=0.4, Cd= | 0.0055246
|  |  |  | @ Cl=0.6, Cd= | 0.0063945
alpha (deg) | Cl | Cd | Cm | Cl/Cd
-19.5 | -1.5785 | 0.02324 | -0.0737 | -67.9217
-19 | -1.5577 | 0.02168 | -0.0709 | -71.8496
-18.5 | -1.5343 | 0.0203 | -0.0681 | -75.5813
-18 | -1.5073 | 0.01917 | -0.0655 | -78.6281
-17.5 | -1.4803 | 0.01805 | -0.0627 | -82.0111
-17 | -1.4519 | 0.01702 | -0.0599 | -85.3055
-16.5 | -1.4221 | 0.016 | -0.0572 | -88.8812
-16 | -1.3923 | 0.015 | -0.0543 | -92.82
-15.5 | -1.3597 | 0.01415 | -0.0516 | -96.0919
-15 | -1.3248 | 0.01338 | -0.0492 | -99.0135
-14.5 | -1.2864 | 0.01281 | -0.0472 | -100.4215
-14 | -1.249 | 0.01213 | -0.045 | -102.9678
-13.5 | -1.2108 | 0.01153 | -0.0428 | -105.013
-13 | -1.1699 | 0.01102 | -0.041 | -106.1615
-12.5 | -1.1284 | 0.01054 | -0.0392 | -107.0588
-12 | -1.0854 | 0.01013 | -0.0377 | -107.1471
-11.5 | -1.0426 | 0.00968 | -0.036 | -107.7066
-11 | -0.9983 | 0.00931 | -0.0346 | -107.2288
-10.5 | -0.9538 | 0.00896 | -0.0331 | -106.4509
-10 | -0.9103 | 0.00855 | -0.0313 | -106.4678
-9.5 | -0.8663 | 0.00819 | -0.0296 | -105.7753
-9 | -0.8231 | 0.00781 | -0.0277 | -105.3905
-8.5 | -0.779 | 0.00753 | -0.0258 | -103.4529
-8 | -0.7342 | 0.00729 | -0.0241 | -100.7133
-7.5 | -0.6848 | 0.00701 | -0.0233 | -97.689
-7 | -0.6349 | 0.00672 | -0.0226 | -94.4792
-6.5 | -0.5842 | 0.00646 | -0.0221 | -90.4334
-6 | -0.5329 | 0.0062 | -0.0217 | -85.9516
-5.5 | -0.4807 | 0.00598 | -0.0214 | -80.3846
-5 | -0.4283 | 0.00578 | -0.0212 | -74.1003
-4.5 | -0.3746 | 0.00562 | -0.0213 | -66.6548
-4 | -0.3209 | 0.00542 | -0.0213 | -59.2066
-3.5 | -0.2661 | 0.00526 | -0.0215 | -50.5894
-3 | -0.2116 | 0.00508 | -0.0217 | -41.6535
-2.5 | -0.158 | 0.00491 | -0.0217 | -32.1792
-2 | -0.1047 | 0.00468 | -0.0216 | -22.3718
-1.5 | -0.0515 | 0.00449 | -0.0215 | -11.4699
-1 | -0.002 | 0.00443 | -0.0208 | -0.45147
-0.5 | 0.0438 | 0.0047 | -0.0192 | 9.3191
0 | 0.0894 | 0.00471 | -0.0177 | 18.9809
0.5 | 0.1263 | 0.00475 | -0.0145 | 26.5895
1 | 0.1629 | 0.00489 | -0.0112 | 33.3129
1.5 | 0.2058 | 0.00456 | -0.0092 | 45.1316
2 | 0.2556 | 0.0047 | -0.0084 | 54.383
2.5 | 0.3058 | 0.00499 | -0.0077 | 61.2826
3 | 0.3547 | 0.00529 | -0.0067 | 67.051
4 | 0.4551 | 0.00581 | -0.0054 | 78.3305
4.5 | 0.5061 | 0.00602 | -0.0048 | 84.0698
5 | 0.5565 | 0.00621 | -0.0042 | 89.6135
5.5 | 0.6013 | 0.0064 | -0.0024 | 93.9531
6 | 0.6448 | 0.00661 | -0.0003 | 97.5492
6.5 | 0.6881 | 0.00689 | 0.0018 | 99.8694
7 | 0.7316 | 0.00722 | 0.0037 | 101.3296
7.5 | 0.7753 | 0.00755 | 0.0056 | 102.6887
8 | 0.8192 | 0.00791 | 0.0073 | 103.5651
8.5 | 0.8635 | 0.00826 | 0.0089 | 104.54
9 | 0.908 | 0.0086 | 0.0104 | 105.5814
9.5 | 0.9515 | 0.00898 | 0.012 | 105.9577
10 | 0.9937 | 0.00942 | 0.0138 | 105.4883
10.5 | 1.0353 | 0.00986 | 0.0157 | 105
11 | 1.0782 | 0.01029 | 0.0172 | 104.7813
11.5 | 1.1186 | 0.01079 | 0.0192 | 103.6701
12 | 1.1608 | 0.01125 | 0.0207 | 103.1822
12.5 | 1.2007 | 0.01177 | 0.0226 | 102.0136
13 | 1.2395 | 0.01234 | 0.0245 | 100.4457
13.5 | 1.2754 | 0.0131 | 0.0269 | 97.3588
14 | 1.3133 | 0.01369 | 0.0288 | 95.9313
14.5 | 1.3486 | 0.01446 | 0.0311 | 93.2642
15 | 1.3808 | 0.01536 | 0.0337 | 89.8958
15.5 | 1.4154 | 0.01613 | 0.0358 | 87.7495
16 | 1.448 | 0.01703 | 0.0381 | 85.0264
16.5 | 1.4781 | 0.01802 | 0.0406 | 82.0255
17 | 1.5098 | 0.01901 | 0.0427 | 79.4214
17.5 | 1.5382 | 0.02013 | 0.0451 | 76.4133
18 | 1.5642 | 0.02146 | 0.0476 | 72.8891
18.5 | 1.59 | 0.02283 | 0.05 | 69.6452
19 | 1.613 | 0.02436 | 0.0525 | 66.2151
19.5 | 1.6285 | 0.02639 | 0.0556 | 61.709
20 | 1.6542 | 0.02811 | 0.0569 | 58.8474

## 131. Re 16M Mach 0.10 (1)
BIGFOIL.COM POLAR EXPORT
NACA67-114 a=0.5
NACA67-114 a=0.5 |  |  |  | Cl Max: | 1.158 | at alpha= | 12 | deg
JavaFoil+Calcfoil stall+Eppler ext transition |  |  |  | L/D Max: | 108.041 | at alpha= | 8 | deg
Re: | 16000000 |  |  | Cd Min: | 0.00465 | at alpha= | 2.5 | deg
Mach: | 0.1 |  |  | Cl=0 at alpha= | -0.66393 | deg
|  |  |  | @ Cl=0.1, Cd= | 0.0056423
|  |  |  | @ Cl=0.4, Cd= | 0.005015
|  |  |  | @ Cl=0.6, Cd= | 0.0067028
alpha (deg) | Cl | Cd | Cm | Cl/Cd
-18 | -0.731 | 0.12467 | 0.015 | -5.862
-17.5 | -0.758 | 0.11507 | 0.015 | -6.587
-17 | -0.778 | 0.10948 | 0.015 | -7.102
-16.5 | -0.801 | 0.09862 | 0.015 | -8.118
-16 | -0.826 | 0.08582 | 0.015 | -9.626
-15.5 | -0.862 | 0.06637 | 0.016 | -12.982
-15 | -0.969 | 0.02283 | 0.018 | -42.456
-14.5 | -0.995 | 0.0184 | 0.017 | -54.065
-14 | -1.012 | 0.01595 | 0.017 | -63.465
-13.5 | -1.023 | 0.01435 | 0.016 | -71.289
-13 | -1.026 | 0.01346 | 0.015 | -76.214
-12.5 | -1.026 | 0.01261 | 0.014 | -81.377
-12 | -1.021 | 0.01178 | 0.013 | -86.672
-11.5 | -1.011 | 0.01119 | 0.012 | -90.392
-11 | -0.997 | 0.01064 | 0.011 | -93.652
-10.5 | -0.977 | 0.01024 | 0.01 | -95.434
-10 | -0.954 | 0.00974 | 0.008 | -97.947
-9.5 | -0.926 | 0.00932 | 0.007 | -99.339
-9 | -0.894 | 0.00892 | 0.006 | -100.122
-8.5 | -0.857 | 0.00853 | 0.005 | -100.518
-8 | -0.818 | 0.00816 | 0.004 | -100.215
-7.5 | -0.774 | 0.00784 | 0.003 | -98.791
-7 | -0.728 | 0.00755 | 0.002 | -96.482
-6.5 | -0.679 | 0.00721 | 0.001 | -94.175
-6 | -0.628 | 0.00694 | -0.001 | -90.418
-5.5 | -0.574 | 0.00558 | -0.002 | -102.811
-5 | -0.519 | 0.0059 | -0.003 | -87.892
-4.5 | -0.462 | 0.00592 | -0.004 | -77.95
-4 | -0.404 | 0.00581 | -0.005 | -69.44
-3.5 | -0.344 | 0.00578 | -0.006 | -59.614
-3 | -0.285 | 0.00614 | -0.008 | -46.37
-2.5 | -0.224 | 0.00607 | -0.009 | -36.934
-2 | -0.163 | 0.00576 | -0.01 | -28.384
-1.5 | -0.102 | 0.00563 | -0.011 | -18.213
-1 | -0.041 | 0.00599 | -0.012 | -6.899
-0.5 | 0.02 | 0.00572 | -0.013 | 3.491
0 | 0.081 | 0.00563 | -0.015 | 14.429
0.5 | 0.143 | 0.00567 | -0.016 | 25.159
1 | 0.204 | 0.00543 | -0.017 | 37.493
1.5 | 0.264 | 0.00544 | -0.018 | 48.568
2 | 0.325 | 0.00548 | -0.019 | 59.263
2.5 | 0.385 | 0.00465 | -0.02 | 82.802
3 | 0.445 | 0.00611 | -0.022 | 72.856
3.5 | 0.504 | 0.00636 | -0.023 | 79.285
4 | 0.563 | 0.00656 | -0.024 | 85.862
4.5 | 0.62 | 0.00678 | -0.025 | 91.474
5 | 0.676 | 0.00701 | -0.026 | 96.486
5.5 | 0.731 | 0.00728 | -0.027 | 100.363
6 | 0.784 | 0.00754 | -0.029 | 103.932
6.5 | 0.835 | 0.00793 | -0.03 | 105.257
7 | 0.884 | 0.00828 | -0.031 | 106.742
7.5 | 0.929 | 0.00865 | -0.032 | 107.407
8 | 0.972 | 0.009 | -0.033 | 108.041
8.5 | 1.012 | 0.00937 | -0.034 | 107.985
9 | 1.049 | 0.00978 | -0.035 | 107.283
9.5 | 1.081 | 0.01023 | -0.036 | 105.686
10 | 1.11 | 0.01069 | -0.037 | 103.873
10.5 | 1.131 | 0.01122 | -0.038 | 100.739
11 | 1.145 | 0.01173 | -0.04 | 97.635
11.5 | 1.154 | 0.01228 | -0.041 | 93.967
12 | 1.158 | 0.0129 | -0.042 | 89.767
12.5 | 1.155 | 0.01369 | -0.043 | 84.401
13 | 1.148 | 0.01442 | -0.044 | 79.656
13.5 | 1.136 | 0.01537 | -0.045 | 73.93
14 | 1.119 | 0.01635 | -0.045 | 68.44
14.5 | 1.096 | 0.01807 | -0.046 | 60.637
15 | 1.069 | 0.01967 | -0.047 | 54.361
15.5 | 1.021 | 0.02705 | -0.047 | 37.731
16 | 0.928 | 0.05449 | -0.043 | 17.039
16.5 | 0.846 | 0.09763 | -0.035 | 8.667
17 | 0.812 | 0.11051 | -0.034 | 7.346

## 132. Re 16M Mach 0.10 (2)
BIGFOIL.COM POLAR EXPORT
NACA67-114 a=0.5
NACA67-114 a=0.5 |  |  |  | Cl Max: | 1.6523 | at alpha= | 20 | deg
XFOIL ncrit=9 |  |  |  | L/D Max: | 105.138 | at alpha= | 9.5 | deg
Re: | 16000000 |  |  | Cd Min: | 0.03017 | at alpha= | 20 | deg
Mach: | 0.1 |  |  | Cl=0 at alpha= | -0.98908 | deg
|  |  |  | @ Cl=0.1, Cd= | 0.0047107
|  |  |  | @ Cl=0.4, Cd= | 0.0055419
|  |  |  | @ Cl=0.6, Cd= | 0.0064249
alpha (deg) | Cl | Cd | Cm | Cl/Cd
-20 | -1.5988 | 0.02638 | -0.082 | -60.6065
-19.5 | -1.5751 | 0.02483 | -0.0796 | -63.4354
-19 | -1.5575 | 0.02293 | -0.0764 | -67.9241
-18.5 | -1.5366 | 0.02134 | -0.0733 | -72.0056
-18 | -1.5103 | 0.02007 | -0.0704 | -75.2516
-17.5 | -1.4822 | 0.01891 | -0.0676 | -78.3818
-17 | -1.4536 | 0.0178 | -0.0647 | -81.6629
-16.5 | -1.4263 | 0.01662 | -0.0614 | -85.8183
-16 | -1.3973 | 0.01551 | -0.0582 | -90.0903
-15.5 | -1.3643 | 0.0146 | -0.0554 | -93.4452
-15 | -1.3303 | 0.01376 | -0.0526 | -96.6788
-14.5 | -1.291 | 0.01315 | -0.0505 | -98.1749
-14 | -1.2542 | 0.01242 | -0.0479 | -100.9823
-13.5 | -1.2153 | 0.01177 | -0.0456 | -103.254
-13 | -1.1751 | 0.01121 | -0.0435 | -104.826
-12.5 | -1.1326 | 0.01072 | -0.0416 | -105.653
-12 | -1.09 | 0.01025 | -0.0398 | -106.3415
-11.5 | -1.0463 | 0.00979 | -0.0381 | -106.8744
-11 | -1.0019 | 0.00941 | -0.0364 | -106.4718
-10 | -0.9125 | 0.00863 | -0.0331 | -105.7358
-9.5 | -0.8677 | 0.00826 | -0.0313 | -105.0484
-9 | -0.8238 | 0.00787 | -0.0294 | -104.676
-8.5 | -0.7789 | 0.00757 | -0.0276 | -102.893
-8 | -0.7346 | 0.0073 | -0.0255 | -100.6301
-7.5 | -0.6866 | 0.00705 | -0.0243 | -97.3901
-7 | -0.6367 | 0.00675 | -0.0235 | -94.3259
-6.5 | -0.5857 | 0.00649 | -0.0229 | -90.2465
-6 | -0.5342 | 0.00623 | -0.0224 | -85.7464
-5.5 | -0.4821 | 0.006 | -0.022 | -80.35
-5 | -0.4294 | 0.00579 | -0.0218 | -74.1623
-4.5 | -0.3754 | 0.00563 | -0.0217 | -66.6785
-4 | -0.3215 | 0.00543 | -0.0217 | -59.2081
-3.5 | -0.2665 | 0.00527 | -0.0219 | -50.5693
-3 | -0.2118 | 0.00509 | -0.0221 | -41.611
-2.5 | -0.158 | 0.00492 | -0.022 | -32.1138
-2 | -0.1044 | 0.00469 | -0.022 | -22.2601
-1.5 | -0.051 | 0.0045 | -0.0218 | -11.3333
-1 | -0.001 | 0.00442 | -0.0211 | -0.22624
-0.5 | 0.0448 | 0.00469 | -0.0195 | 9.5522
0 | 0.0902 | 0.0047 | -0.0179 | 19.1915
0.5 | 0.127 | 0.00474 | -0.0146 | 26.7932
1 | 0.1633 | 0.00488 | -0.0112 | 33.4631
1.5 | 0.2059 | 0.00455 | -0.009 | 45.2527
2 | 0.2559 | 0.00471 | -0.0082 | 54.3312
2.5 | 0.3062 | 0.005 | -0.0075 | 61.24
3 | 0.3552 | 0.0053 | -0.0064 | 67.0189
3.5 | 0.4052 | 0.00557 | -0.0056 | 72.7469
4 | 0.4556 | 0.00583 | -0.0049 | 78.1475
4.5 | 0.5066 | 0.00604 | -0.0043 | 83.8742
5 | 0.5565 | 0.00622 | -0.0034 | 89.4695
5.5 | 0.599 | 0.00642 | -0.001 | 93.3022
6 | 0.6437 | 0.00664 | 0.001 | 96.9428
6.5 | 0.6875 | 0.00693 | 0.003 | 99.2063
7 | 0.7313 | 0.00727 | 0.005 | 100.5915
7.5 | 0.776 | 0.0076 | 0.0067 | 102.1053
8 | 0.8197 | 0.00797 | 0.0086 | 102.8482
8.5 | 0.8651 | 0.00832 | 0.0101 | 103.9784
9 | 0.9093 | 0.00868 | 0.0118 | 104.7581
9.5 | 0.9536 | 0.00907 | 0.0134 | 105.1378
10 | 0.9953 | 0.00953 | 0.0154 | 104.4386
10.5 | 1.038 | 0.00998 | 0.0173 | 104.008
11 | 1.0809 | 0.01042 | 0.019 | 103.7332
11.5 | 1.1221 | 0.01093 | 0.021 | 102.6624
12 | 1.1648 | 0.01141 | 0.0226 | 102.0859
12.5 | 1.2042 | 0.01197 | 0.0247 | 100.6015
13 | 1.244 | 0.01256 | 0.0267 | 99.0446
13.5 | 1.2786 | 0.01339 | 0.0294 | 95.4892
14 | 1.3177 | 0.014 | 0.0314 | 94.1214
14.5 | 1.3516 | 0.01485 | 0.034 | 91.0168
15 | 1.3858 | 0.01575 | 0.0365 | 87.9873
15.5 | 1.4198 | 0.01657 | 0.0389 | 85.685
17 | 1.5135 | 0.01969 | 0.0465 | 76.8664
17.5 | 1.543 | 0.02088 | 0.0489 | 73.8985
18 | 1.568 | 0.02233 | 0.0517 | 70.2194
18.5 | 1.592 | 0.0239 | 0.0545 | 66.6109
19 | 1.6147 | 0.02558 | 0.0571 | 63.1235
19.5 | 1.6247 | 0.02811 | 0.0606 | 57.7979
20 | 1.6523 | 0.03017 | 0.0614 | 54.7663

## 133. Re 16M Mach 0.25 (1)
BIGFOIL.COM POLAR EXPORT
NACA67-114 a=0.5
NACA67-114 a=0.5 |  |  |  | Cl Max: | 1.098 | at alpha= | 10.5 | deg
JavaFoil+Calcfoil stall+Eppler ext transition |  |  |  | L/D Max: | 104.894 | at alpha= | 7.5 | deg
Re: | 16000000 |  |  | Cd Min: | 0.00514 | at alpha= | 1.5 | deg
Mach: | 0.25 |  |  | Cl=0 at alpha= | -0.66667 | deg
|  |  |  | @ Cl=0.1, Cd= | 0.0054957
|  |  |  | @ Cl=0.4, Cd= | 0.0057527
|  |  |  | @ Cl=0.6, Cd= | 0.10851
alpha (deg) | Cl | Cd | Cm | Cl/Cd
-16 | -0.499 | 0.11147 | 0.012 | -4.477
-15.5 | -0.548 | 0.10505 | 0.012 | -5.22
-15 | -0.594 | 0.09834 | 0.011 | -6.042
-14.5 | -0.638 | 0.08972 | 0.012 | -7.114
-14 | -0.678 | 0.08224 | 0.011 | -8.241
-13.5 | -0.711 | 0.07674 | 0.011 | -9.265
-13 | -0.759 | 0.05797 | 0.012 | -13.097
-12.5 | -0.894 | 0.01542 | 0.014 | -58.005
-12 | -0.919 | 0.01365 | 0.013 | -67.281
-11.5 | -0.933 | 0.0124 | 0.012 | -75.248
-11 | -0.938 | 0.01172 | 0.011 | -80.069
-10.5 | -0.937 | 0.0109 | 0.01 | -85.896
-10 | -0.926 | 0.01045 | 0.009 | -88.619
-9.5 | -0.91 | 0.00992 | 0.008 | -91.726
-9 | -0.887 | 0.00943 | 0.006 | -94.055
-8.5 | -0.857 | 0.00898 | 0.005 | -95.484
-8 | -0.823 | 0.00852 | 0.004 | -96.572
-7.5 | -0.783 | 0.00814 | 0.003 | -96.214
-7 | -0.739 | 0.00781 | 0.002 | -94.615
-6.5 | -0.691 | 0.00744 | 0.001 | -93.001
-6 | -0.641 | 0.00711 | -0.001 | -90.097
-5.5 | -0.587 | 0.00689 | -0.002 | -85.121
-5 | -0.531 | 0.00668 | -0.003 | -79.442
-4.5 | -0.473 | 0.00551 | -0.004 | -85.96
-4 | -0.414 | 0.00593 | -0.005 | -69.776
-3.5 | -0.353 | 0.00587 | -0.007 | -60.211
-3 | -0.292 | 0.00581 | -0.008 | -50.288
-2.5 | -0.23 | 0.00574 | -0.009 | -40.114
-2 | -0.168 | 0.00603 | -0.01 | -27.848
-1.5 | -0.105 | 0.00574 | -0.011 | -18.316
-1 | -0.042 | 0.00574 | -0.013 | -7.395
-0.5 | 0.021 | 0.00554 | -0.014 | 3.706
0 | 0.083 | 0.00552 | -0.015 | 15.112
0.5 | 0.146 | 0.00543 | -0.016 | 26.945
1 | 0.209 | 0.00553 | -0.017 | 37.807
1.5 | 0.271 | 0.00514 | -0.019 | 52.796
2 | 0.333 | 0.00537 | -0.02 | 62.036
2.5 | 0.395 | 0.00571 | -0.021 | 69.212
3 | 0.457 | 0.00624 | -0.022 | 73.198
3.5 | 0.517 | 0.00648 | -0.023 | 79.81
4 | 0.577 | 0.00671 | -0.025 | 85.983
4.5 | 0.636 | 0.00694 | -0.026 | 91.632
5 | 0.693 | 0.0072 | -0.027 | 96.273
5.5 | 0.748 | 0.00749 | -0.028 | 99.813
6 | 0.801 | 0.0078 | -0.029 | 102.733
6.5 | 0.852 | 0.00822 | -0.03 | 103.616
7 | 0.899 | 0.00861 | -0.032 | 104.374
7.5 | 0.943 | 0.00899 | -0.033 | 104.894
8 | 0.983 | 0.00939 | -0.034 | 104.647
8.5 | 1.018 | 0.00984 | -0.035 | 103.479
9 | 1.048 | 0.01033 | -0.036 | 101.449
9.5 | 1.073 | 0.01085 | -0.037 | 98.9
10 | 1.091 | 0.01142 | -0.038 | 95.586
10.5 | 1.098 | 0.01205 | -0.039 | 91.114
11 | 1.095 | 0.01265 | -0.041 | 86.546
11.5 | 1.082 | 0.01354 | -0.042 | 79.915
12 | 1.06 | 0.01427 | -0.043 | 74.327
12.5 | 1.029 | 0.01536 | -0.044 | 66.995
13 | 0.987 | 0.01703 | -0.044 | 57.951
13.5 | 0.933 | 0.01975 | -0.045 | 47.241
14 | 0.77 | 0.06943 | -0.035 | 11.088
14.5 | 0.697 | 0.09237 | -0.03 | 7.544
15 | 0.638 | 0.10327 | -0.028 | 6.176
15.5 | 0.578 | 0.10851 | -0.029 | 5.331

## 134. Re 16M Mach 0.25 (2)
BIGFOIL.COM POLAR EXPORT
NACA67-114 a=0.5
NACA67-114 a=0.5 |  |  |  | Cl Max: | 1.5776 | at alpha= | 19 | deg
XFOIL ncrit=9 |  |  |  | L/D Max: | 100.449 | at alpha= | 9 | deg
Re: | 16000000 |  |  | Cd Min: | 0.05575 | at alpha= | -20 | deg
Mach: | 0.25 |  |  | Cl=0 at alpha= | -1.0358 | deg
|  |  |  | @ Cl=0.1, Cd= | 0.0046631
|  |  |  | @ Cl=0.4, Cd= | 0.0056159
|  |  |  | @ Cl=0.6, Cd= | 0.0066324
alpha (deg) | Cl | Cd | Cm | Cl/Cd
-20 | -1.3841 | 0.05575 | -0.1061 | -24.8269
-19.5 | -1.4015 | 0.04775 | -0.1085 | -29.3508
-19 | -1.4367 | 0.03948 | -0.1085 | -36.3906
-18.5 | -1.4579 | 0.03358 | -0.1057 | -43.4157
-18 | -1.4512 | 0.03013 | -0.1023 | -48.1646
-17.5 | -1.4399 | 0.02726 | -0.0983 | -52.821
-17 | -1.4197 | 0.02509 | -0.0943 | -56.5843
-16.5 | -1.414 | 0.02226 | -0.0887 | -63.522
-16 | -1.3996 | 0.01996 | -0.0833 | -70.1202
-15.5 | -1.3835 | 0.01779 | -0.0776 | -77.7684
-15 | -1.3529 | 0.01642 | -0.0731 | -82.3934
-14.5 | -1.3172 | 0.01534 | -0.0691 | -85.867
-14 | -1.2804 | 0.01426 | -0.0653 | -89.7896
-13.5 | -1.2423 | 0.01329 | -0.0615 | -93.4763
-13 | -1.2009 | 0.0125 | -0.0581 | -96.072
-12.5 | -1.1571 | 0.01182 | -0.0552 | -97.8934
-12 | -1.1134 | 0.01111 | -0.0522 | -100.216
-11.5 | -1.0679 | 0.01052 | -0.0495 | -101.5114
-11 | -1.0211 | 0.01001 | -0.0471 | -102.008
-10.5 | -0.9734 | 0.00957 | -0.0449 | -101.7137
-10 | -0.9257 | 0.00912 | -0.0427 | -101.5022
-9.5 | -0.8782 | 0.00869 | -0.0405 | -101.0587
-9 | -0.8308 | 0.00824 | -0.0382 | -100.8252
-8.5 | -0.7825 | 0.00788 | -0.0362 | -99.302
-8 | -0.7345 | 0.00751 | -0.0342 | -97.8029
-7.5 | -0.6862 | 0.00719 | -0.0322 | -95.4381
-7 | -0.6389 | 0.00689 | -0.03 | -92.7286
-6.5 | -0.5924 | 0.00662 | -0.0277 | -89.4864
-6 | -0.5407 | 0.00634 | -0.0265 | -85.2839
-5.5 | -0.488 | 0.00609 | -0.0257 | -80.1314
-5 | -0.4342 | 0.00587 | -0.025 | -73.9693
-4.5 | -0.3795 | 0.00569 | -0.0246 | -66.696
-4 | -0.3243 | 0.0055 | -0.0243 | -58.9636
-3.5 | -0.2681 | 0.00532 | -0.0243 | -50.3947
-3 | -0.2121 | 0.00514 | -0.0243 | -41.2646
-2.5 | -0.157 | 0.00495 | -0.0241 | -31.7172
-2 | -0.102 | 0.00473 | -0.0239 | -21.5645
-1.5 | -0.048 | 0.00452 | -0.0235 | -10.6195
-1 | 0.0037 | 0.00437 | -0.0227 | 0.84668
-0.5 | 0.05 | 0.00463 | -0.0209 | 10.7991
0 | 0.0943 | 0.00466 | -0.0187 | 20.2361
0.5 | 0.1305 | 0.00468 | -0.0149 | 27.8846
1 | 0.1651 | 0.00484 | -0.0108 | 34.1116
1.5 | 0.2066 | 0.00452 | -0.008 | 45.708
2 | 0.2572 | 0.00474 | -0.007 | 54.2616
2.5 | 0.3078 | 0.00505 | -0.0059 | 60.9505
3 | 0.3564 | 0.00536 | -0.0044 | 66.4925
3.5 | 0.4058 | 0.00565 | -0.003 | 71.823
4 | 0.4545 | 0.00589 | -0.0014 | 77.1647
4.5 | 0.4988 | 0.0061 | 0.0012 | 81.7705
5 | 0.5458 | 0.00632 | 0.0032 | 86.3608
5.5 | 0.5922 | 0.00659 | 0.0052 | 89.8634
6 | 0.64 | 0.00685 | 0.007 | 93.4307
6.5 | 0.6864 | 0.00718 | 0.009 | 95.5989
7 | 0.7317 | 0.00757 | 0.0113 | 96.6579
7.5 | 0.7788 | 0.00791 | 0.0131 | 98.4576
8 | 0.8248 | 0.00833 | 0.0152 | 99.0156
8.5 | 0.872 | 0.00871 | 0.0171 | 100.1148
9 | 0.9181 | 0.00914 | 0.0192 | 100.4486
9.5 | 0.9636 | 0.00963 | 0.0214 | 100.0623
10 | 1.0071 | 0.01016 | 0.024 | 99.124
10.5 | 1.0524 | 0.01067 | 0.0263 | 98.6317
11 | 1.0971 | 0.01118 | 0.0286 | 98.1306
11.5 | 1.141 | 0.01178 | 0.0311 | 96.8591
12 | 1.1829 | 0.01248 | 0.0339 | 94.7837
12.5 | 1.2243 | 0.01321 | 0.0368 | 92.6798
13 | 1.2639 | 0.01401 | 0.0399 | 90.2141
13.5 | 1.3003 | 0.01505 | 0.0434 | 86.3987
14 | 1.3377 | 0.01601 | 0.0467 | 83.554
14.5 | 1.3752 | 0.01702 | 0.05 | 80.7991
15 | 1.409 | 0.01821 | 0.0536 | 77.3751
15.5 | 1.4429 | 0.01944 | 0.0571 | 74.2233
16 | 1.4737 | 0.02093 | 0.0608 | 70.4109
16.5 | 1.5014 | 0.02261 | 0.0647 | 66.4042
17 | 1.5266 | 0.02453 | 0.0685 | 62.234
17.5 | 1.5451 | 0.02696 | 0.0726 | 57.3108
18 | 1.5596 | 0.02979 | 0.0765 | 52.3531
18.5 | 1.5745 | 0.03278 | 0.0798 | 48.0323
19 | 1.5776 | 0.03683 | 0.0831 | 42.8346
20 | 1.5641 | 0.04979 | 0.0831 | 31.4139

## 135. Re 16M Mach 0.50 (1)
BIGFOIL.COM POLAR EXPORT
NACA67-114 a=0.5
NACA67-114 a=0.5 |  |  |  | Cl Max: | 1.132 | at alpha= | 20 | deg
JavaFoil+Calcfoil stall+Eppler ext transition |  |  |  | L/D Max: | 93.678 | at alpha= | 5 | deg
Re: | 16000000 |  |  | Cd Min: | 0.00529 | at alpha= | -0.5 | deg
Mach: | 0.5 |  |  | Cl=0 at alpha= | -0.66429 | deg
|  |  |  | @ Cl=0.1, Cd= | 0.005583
|  |  |  | @ Cl=0.4, Cd= | 0.0059691
|  |  |  | @ Cl=0.6, Cd= | 0.007266
alpha (deg) | Cl | Cd | Cm | Cl/Cd
-20 | -1.067 | 0.17092 | 0.02 | -6.242
-19.5 | -1.04 | 0.16478 | 0.02 | -6.309
-19 | -1.012 | 0.16258 | 0.019 | -6.223
-18.5 | -0.984 | 0.15816 | 0.018 | -6.22
-18 | -0.958 | 0.14413 | 0.017 | -6.65
-17.5 | -0.931 | 0.13627 | 0.017 | -6.835
-17 | -0.903 | 0.13327 | 0.016 | -6.772
-16.5 | -0.875 | 0.12829 | 0.015 | -6.817
-16 | -0.847 | 0.12028 | 0.014 | -7.044
-15.5 | -0.82 | 0.11425 | 0.013 | -7.181
-15 | -0.798 | 0.09942 | 0.013 | -8.027
-14.5 | -0.771 | 0.09416 | 0.013 | -8.185
-14 | -0.746 | 0.08562 | 0.012 | -8.716
-13.5 | -0.733 | 0.07022 | 0.013 | -10.434
-13 | -0.813 | 0.01877 | 0.017 | -43.3
-12.5 | -0.655 | 0.08777 | 0.009 | -7.463
-12 | -0.628 | 0.08087 | 0.008 | -7.768
-11.5 | -0.605 | 0.06972 | 0.008 | -8.681
-11 | -0.6 | 0.04966 | 0.009 | -12.08
-10.5 | -0.66 | 0.01367 | 0.011 | -48.266
-10 | -0.517 | 0.06662 | 0.005 | -7.761
-9.5 | -0.49 | 0.06072 | 0.004 | -8.073
-9 | -0.481 | 0.0425 | 0.005 | -11.317
-8.5 | -0.531 | 0.01108 | 0.006 | -47.887
-8 | -0.409 | 0.04872 | 0.003 | -8.404
-7.5 | -0.464 | 0.01027 | 0.003 | -45.17
-7 | -0.702 | 0.00952 | 0.002 | -73.718
-6.5 | -0.706 | 0.00881 | 0.001 | -80.177
-6 | -0.678 | 0.00822 | -0.001 | -82.39
-5.5 | -0.633 | 0.00779 | -0.002 | -81.32
-5 | -0.58 | 0.00741 | -0.003 | -78.32
-4.5 | -0.521 | 0.00709 | -0.005 | -73.488
-4 | -0.458 | 0.00702 | -0.006 | -65.186
-3.5 | -0.392 | 0.00692 | -0.007 | -56.601
-3 | -0.324 | 0.00682 | -0.009 | -47.516
-2.5 | -0.256 | 0.00656 | -0.01 | -39.027
-2 | -0.187 | 0.00642 | -0.011 | -29.088
-1.5 | -0.117 | 0.00582 | -0.013 | -20.127
-1 | -0.047 | 0.00538 | -0.014 | -8.788
-0.5 | 0.023 | 0.00529 | -0.015 | 4.324
0 | 0.093 | 0.00557 | -0.017 | 16.7
0.5 | 0.163 | 0.0057 | -0.018 | 28.584
1 | 0.233 | 0.00588 | -0.019 | 39.612
1.5 | 0.302 | 0.00613 | -0.021 | 49.232
2 | 0.371 | 0.00579 | -0.022 | 63.995
2.5 | 0.439 | 0.00621 | -0.023 | 70.763
3 | 0.507 | 0.00687 | -0.025 | 73.866
3.5 | 0.574 | 0.00715 | -0.026 | 80.371
4 | 0.639 | 0.00744 | -0.027 | 85.877
4.5 | 0.702 | 0.00777 | -0.029 | 90.339
5 | 0.76 | 0.00812 | -0.03 | 93.678
5.5 | 0.814 | 0.00875 | -0.031 | 92.976
6 | 0.859 | 0.00921 | -0.033 | 93.27
6.5 | 0.893 | 0.00977 | -0.034 | 91.342
7 | 0.905 | 0.01041 | -0.035 | 86.927
7.5 | 0.871 | 0.01126 | -0.036 | 77.383
8 | 0.584 | 0.01203 | -0.038 | 48.566
8.5 | 0.613 | 0.01404 | -0.039 | 43.629
9 | 0.533 | 0.06088 | -0.02 | 8.753
9.5 | 0.677 | 0.01525 | -0.041 | 44.386
10 | 0.591 | 0.06286 | -0.024 | 9.403
10.5 | 0.617 | 0.06817 | -0.024 | 9.057
11 | 0.778 | 0.0158 | -0.045 | 49.249
11.5 | 0.802 | 0.01912 | -0.046 | 41.91
12 | 0.705 | 0.07462 | -0.029 | 9.447
12.5 | 0.727 | 0.08457 | -0.028 | 8.6
13 | 0.902 | 0.01944 | -0.05 | 46.422
13.5 | 0.924 | 0.02318 | -0.05 | 39.864
14 | 0.831 | 0.07745 | -0.038 | 10.732
14.5 | 0.84 | 0.09808 | -0.033 | 8.568
15 | 0.87 | 0.10054 | -0.035 | 8.654
15.5 | 0.89 | 0.11481 | -0.033 | 7.749
16 | 0.916 | 0.12325 | -0.034 | 7.435
16.5 | 0.945 | 0.12641 | -0.035 | 7.477
17 | 0.974 | 0.13117 | -0.037 | 7.425
17.5 | 1 | 0.14039 | -0.037 | 7.122
18 | 1.025 | 0.15093 | -0.038 | 6.789
18.5 | 1.052 | 0.15744 | -0.039 | 6.682
19 | 1.08 | 0.16237 | -0.04 | 6.654
19.5 | 1.108 | 0.16792 | -0.041 | 6.598
20 | 1.132 | 0.19135 | -0.041 | 5.916

## 136. Re 16M Mach 0.50 (2)
BIGFOIL.COM POLAR EXPORT
NACA67-114 a=0.5
NACA67-114 a=0.5 |  |  |  | Cl Max: | 1.0087 | at alpha= | 10 | deg
XFOIL ncrit=9 |  |  |  | L/D Max: | 83.0156 | at alpha= | 8 | deg
Re: | 16000000 |  |  | Cd Min: | 0.11399 | at alpha= | 15 | deg
Mach: | 0.5 |  |  | Cl=0 at alpha= | -1.2783 | deg
|  |  |  | @ Cl=0.1, Cd= | 0.0043964
|  |  |  | @ Cl=0.4, Cd= | 0.0064778
|  |  |  | @ Cl=0.6, Cd= | 0.0077867
alpha (deg) | Cl | Cd | Cm | Cl/Cd
-14 | -0.5573 | 0.10373 | -0.0858 | -5.3726
-13.5 | -0.5805 | 0.09104 | -0.094 | -6.3763
-13 | -0.5944 | 0.07994 | -0.1011 | -7.4356
-12.5 | -0.6065 | 0.06699 | -0.1101 | -9.0536
-12 | -0.6277 | 0.05432 | -0.1198 | -11.5556
-11.5 | -0.6594 | 0.04488 | -0.1236 | -14.6925
-11 | -0.7035 | 0.03688 | -0.1217 | -19.0754
-10.5 | -0.7456 | 0.03033 | -0.1153 | -24.5829
-10 | -0.7856 | 0.02459 | -0.1057 | -31.9479
-9.5 | -0.8211 | 0.01915 | -0.0939 | -42.8773
-9 | -0.8395 | 0.01351 | -0.0822 | -62.1392
-8.5 | -0.8111 | 0.0103 | -0.074 | -78.7476
-8 | -0.7613 | 0.00907 | -0.068 | -83.9361
-7.5 | -0.704 | 0.00839 | -0.0635 | -83.9094
-7 | -0.6457 | 0.00787 | -0.0598 | -82.0457
-6.5 | -0.5859 | 0.00745 | -0.0567 | -78.6443
-6 | -0.5281 | 0.00704 | -0.0537 | -75.0142
-5.5 | -0.4702 | 0.00668 | -0.051 | -70.3892
-5 | -0.4135 | 0.00634 | -0.0484 | -65.2208
-4.5 | -0.3562 | 0.00606 | -0.0461 | -58.7789
-4 | -0.2987 | 0.0058 | -0.0441 | -51.5
-3.5 | -0.2423 | 0.00555 | -0.042 | -43.6577
-3 | -0.1877 | 0.00531 | -0.0396 | -35.3484
-2.5 | -0.1359 | 0.00515 | -0.0367 | -26.3883
-2 | -0.0791 | 0.00494 | -0.0351 | -16.0121
-1.5 | -0.0243 | 0.00464 | -0.0332 | -5.2371
-1 | 0.0305 | 0.00437 | -0.0313 | 6.9794
-0.5 | 0.0811 | 0.00437 | -0.0287 | 18.5584
0.5 | 0.1454 | 0.00446 | -0.0162 | 32.6009
1 | 0.1596 | 0.00418 | -0.0063 | 38.1818
1.5 | 0.1927 | 0.00459 | 0.0001 | 41.9826
2 | 0.2283 | 0.00493 | 0.0061 | 46.3083
3 | 0.3176 | 0.00576 | 0.014 | 55.1389
3.5 | 0.3647 | 0.00623 | 0.0175 | 58.5393
4 | 0.4174 | 0.0066 | 0.0199 | 63.2424
4.5 | 0.4721 | 0.00694 | 0.0221 | 68.0259
5 | 0.5285 | 0.00728 | 0.0242 | 72.5962
5.5 | 0.583 | 0.00766 | 0.0268 | 76.1097
6 | 0.638 | 0.00807 | 0.0295 | 79.0582
6.5 | 0.69 | 0.0086 | 0.0329 | 80.2326
7 | 0.7445 | 0.00911 | 0.0361 | 81.7234
7.5 | 0.7984 | 0.00967 | 0.0398 | 82.5646
8 | 0.8534 | 0.01028 | 0.0436 | 83.0156
8.5 | 0.9071 | 0.01099 | 0.0479 | 82.5387
9 | 0.9569 | 0.01196 | 0.0533 | 80.0084
9.5 | 0.9968 | 0.01342 | 0.0603 | 74.2772
10 | 1.0087 | 0.01649 | 0.0701 | 61.1704
10.5 | 0.9992 | 0.02118 | 0.0801 | 47.1766
11 | 0.961 | 0.02736 | 0.0901 | 35.1243
11.5 | 0.9162 | 0.03436 | 0.0976 | 26.6647
12 | 0.8718 | 0.04247 | 0.1013 | 20.5274
12.5 | 0.8326 | 0.05187 | 0.1007 | 16.0517
13 | 0.8009 | 0.06267 | 0.0957 | 12.7796
13.5 | 0.7748 | 0.07561 | 0.0867 | 10.2473
14 | 0.7597 | 0.08895 | 0.0775 | 8.5408
15 | 0.7285 | 0.11399 | 0.0618 | 6.3909

## 137. Re 18M Mach 0.00 (1)
BIGFOIL.COM POLAR EXPORT
NACA67-114 a=0.5
NACA67-114 a=0.5 |  |  |  | Cl Max: | 1.171 | at alpha= | 12.5 | deg
JavaFoil+Calcfoil stall+Eppler ext transition |  |  |  | L/D Max: | 111.093 | at alpha= | 8 | deg
Re: | 18000000 |  |  | Cd Min: | 0.00495 | at alpha= | 3 | deg
Mach: | 0 |  |  | Cl=0 at alpha= | -0.66393 | deg
|  |  |  | @ Cl=0.1, Cd= | 0.00584
|  |  |  | @ Cl=0.4, Cd= | 0.0054875
|  |  |  | @ Cl=0.6, Cd= | 0.0065742
alpha (deg) | Cl | Cd | Cm | Cl/Cd
-18.5 | -0.761 | 0.12295 | 0.016 | -6.19
-18 | -0.782 | 0.11868 | 0.016 | -6.591
-17.5 | -0.809 | 0.10713 | 0.016 | -7.547
-17 | -0.83 | 0.09638 | 0.016 | -8.613
-16.5 | -0.838 | 0.09789 | 0.015 | -8.563
-16 | -0.879 | 0.07119 | 0.016 | -12.345
-15.5 | -0.992 | 0.02275 | 0.019 | -43.614
-15 | -1.015 | 0.01871 | 0.018 | -54.218
-14.5 | -1.029 | 0.01665 | 0.018 | -61.819
-14 | -1.04 | 0.01476 | 0.017 | -70.492
-13.5 | -1.045 | 0.01356 | 0.016 | -77.118
-13 | -1.045 | 0.01281 | 0.015 | -81.622
-12.5 | -1.041 | 0.01202 | 0.014 | -86.657
-12 | -1.033 | 0.01139 | 0.013 | -90.737
-11.5 | -1.021 | 0.01078 | 0.012 | -94.638
-11 | -1.003 | 0.01029 | 0.011 | -97.561
-10.5 | -0.982 | 0.0099 | 0.01 | -99.177
-10 | -0.957 | 0.00949 | 0.008 | -100.807
-9.5 | -0.927 | 0.00907 | 0.007 | -102.268
-9 | -0.894 | 0.00866 | 0.006 | -103.216
-8.5 | -0.857 | 0.00826 | 0.005 | -103.718
-8 | -0.817 | 0.00793 | 0.004 | -102.968
-7.5 | -0.773 | 0.00763 | 0.003 | -101.276
-7 | -0.726 | 0.00734 | 0.002 | -98.935
-6.5 | -0.677 | 0.00706 | 0.001 | -95.817
-6 | -0.625 | 0.00565 | -0.001 | -110.771
-5.5 | -0.572 | 0.00613 | -0.002 | -93.29
-5 | -0.517 | 0.00599 | -0.003 | -86.197
-4.5 | -0.46 | 0.00589 | -0.004 | -78.05
-4 | -0.402 | 0.00625 | -0.005 | -64.353
-3.5 | -0.343 | 0.00618 | -0.006 | -55.503
-3 | -0.283 | 0.00613 | -0.007 | -46.182
-2.5 | -0.223 | 0.00601 | -0.009 | -37.15
-2 | -0.163 | 0.00595 | -0.01 | -27.354
-1.5 | -0.102 | 0.00624 | -0.011 | -16.331
-1 | -0.041 | 0.00613 | -0.012 | -6.711
-0.5 | 0.02 | 0.00608 | -0.013 | 3.266
0 | 0.081 | 0.00584 | -0.015 | 13.841
0.5 | 0.142 | 0.00584 | -0.016 | 24.298
1 | 0.203 | 0.00586 | -0.017 | 34.601
1.5 | 0.263 | 0.00562 | -0.018 | 46.808
2 | 0.323 | 0.00561 | -0.019 | 57.594
2.5 | 0.383 | 0.0057 | -0.02 | 67.203
3 | 0.443 | 0.00495 | -0.022 | 89.517
3.5 | 0.502 | 0.0062 | -0.023 | 81.056
4 | 0.561 | 0.00641 | -0.024 | 87.488
4.5 | 0.618 | 0.00665 | -0.025 | 92.901
5 | 0.674 | 0.00687 | -0.026 | 98.02
5.5 | 0.728 | 0.00712 | -0.027 | 102.284
6 | 0.781 | 0.00738 | -0.028 | 105.906
6.5 | 0.832 | 0.00775 | -0.03 | 107.361
7 | 0.881 | 0.00808 | -0.031 | 109.025
7.5 | 0.927 | 0.0084 | -0.032 | 110.314
8 | 0.971 | 0.00874 | -0.033 | 111.093
8.5 | 1.011 | 0.00913 | -0.034 | 110.743
9 | 1.048 | 0.00951 | -0.035 | 110.193
9.5 | 1.082 | 0.00993 | -0.036 | 108.908
10 | 1.112 | 0.01035 | -0.037 | 107.366
10.5 | 1.134 | 0.01086 | -0.038 | 104.456
11 | 1.151 | 0.01137 | -0.039 | 101.2
11.5 | 1.163 | 0.01186 | -0.04 | 98.023
12 | 1.169 | 0.01247 | -0.041 | 93.758
12.5 | 1.171 | 0.01316 | -0.042 | 88.937
13 | 1.167 | 0.01383 | -0.043 | 84.426
13.5 | 1.159 | 0.01468 | -0.044 | 78.957
14 | 1.147 | 0.01555 | -0.045 | 73.768
14.5 | 1.128 | 0.01714 | -0.046 | 65.803
15 | 1.104 | 0.01922 | -0.047 | 57.457
15.5 | 1.073 | 0.02259 | -0.047 | 47.515
16 | 1.047 | 0.02453 | -0.048 | 42.669
16.5 | 0.915 | 0.07603 | -0.04 | 12.033
17 | 0.866 | 0.10054 | -0.036 | 8.617
17.5 | 0.836 | 0.11185 | -0.035 | 7.474

## 138. Re 18M Mach 0.00 (2)
BIGFOIL.COM POLAR EXPORT
NACA67-114 a=0.5
NACA67-114 a=0.5 |  |  |  | Cl Max: | 1.661 | at alpha= | 20 | deg
XFOIL ncrit=9 |  |  |  | L/D Max: | 108.558 | at alpha= | 9.5 | deg
Re: | 18000000 |  |  | Cd Min: | 0.02741 | at alpha= | 20 | deg
Mach: | 0 |  |  | Cl=0 at alpha= | -0.93518 | deg
|  |  |  | @ Cl=0.1, Cd= | 0.0049826
|  |  |  | @ Cl=0.4, Cd= | 0.0054498
|  |  |  | @ Cl=0.6, Cd= | 0.0062744
alpha (deg) | Cl | Cd | Cm | Cl/Cd
-20 | -1.6176 | 0.02373 | -0.0745 | -68.1669
-19.5 | -1.5934 | 0.02234 | -0.0722 | -71.325
-19 | -1.5717 | 0.0209 | -0.0693 | -75.201
-18.5 | -1.548 | 0.01957 | -0.0665 | -79.1007
-18 | -1.52 | 0.01851 | -0.0639 | -82.1178
-17.5 | -1.4905 | 0.01751 | -0.0614 | -85.1228
-17 | -1.4596 | 0.01665 | -0.0589 | -87.6637
-16.5 | -1.4286 | 0.01571 | -0.0563 | -90.9357
-16 | -1.3985 | 0.01473 | -0.0534 | -94.9423
-15.5 | -1.366 | 0.01389 | -0.0507 | -98.3441
-15 | -1.3305 | 0.01313 | -0.0483 | -101.3328
-14.5 | -1.2922 | 0.01258 | -0.0463 | -102.7186
-14 | -1.2546 | 0.01191 | -0.0441 | -105.3401
-13.5 | -1.2169 | 0.01129 | -0.0418 | -107.7857
-13 | -1.1758 | 0.01078 | -0.04 | -109.0724
-12.5 | -1.1343 | 0.01031 | -0.0382 | -110.0194
-12 | -1.0912 | 0.00989 | -0.0367 | -110.3337
-11.5 | -1.0485 | 0.00946 | -0.0349 | -110.8351
-11 | -1.004 | 0.0091 | -0.0335 | -110.3297
-10 | -0.9156 | 0.0084 | -0.0303 | -109
-9.5 | -0.8717 | 0.00805 | -0.0286 | -108.2857
-9 | -0.8289 | 0.00767 | -0.0265 | -108.0704
-8.5 | -0.7853 | 0.0074 | -0.0245 | -106.1216
-8 | -0.7384 | 0.00714 | -0.0232 | -103.4174
-7.5 | -0.6883 | 0.00688 | -0.0226 | -100.0436
-7 | -0.6382 | 0.0066 | -0.022 | -96.697
-6.5 | -0.587 | 0.00635 | -0.0215 | -92.4409
-6 | -0.5356 | 0.0061 | -0.0211 | -87.8033
-5.5 | -0.4836 | 0.00588 | -0.0208 | -82.2449
-5 | -0.4308 | 0.00568 | -0.0207 | -75.8451
-4.5 | -0.3768 | 0.00551 | -0.0208 | -68.3848
-4 | -0.3228 | 0.00531 | -0.0209 | -60.791
-3.5 | -0.2679 | 0.00516 | -0.0212 | -51.9186
-3 | -0.2136 | 0.00501 | -0.0213 | -42.6347
-2.5 | -0.1592 | 0.00483 | -0.0215 | -32.9607
-2 | -0.1059 | 0.00465 | -0.0214 | -22.7742
-1.5 | -0.0535 | 0.00451 | -0.0211 | -11.8625
-1 | -0.0057 | 0.00463 | -0.02 | -1.2311
0.5 | 0.1262 | 0.00507 | -0.0145 | 24.8915
1 | 0.1653 | 0.00508 | -0.0117 | 32.5394
1.5 | 0.2111 | 0.00491 | -0.0102 | 42.9939
2 | 0.2564 | 0.00469 | -0.0086 | 54.6695
2.5 | 0.3069 | 0.00493 | -0.0079 | 62.2515
3 | 0.3563 | 0.00525 | -0.0071 | 67.8667
3.5 | 0.4066 | 0.00548 | -0.0064 | 74.1971
4 | 0.458 | 0.0057 | -0.006 | 80.3509
4.5 | 0.5092 | 0.00591 | -0.0055 | 86.1591
5 | 0.5603 | 0.0061 | -0.005 | 91.8525
5.5 | 0.6081 | 0.00631 | -0.0038 | 96.3708
6 | 0.651 | 0.00649 | -0.0016 | 100.3082
6.5 | 0.6937 | 0.00676 | 0.0006 | 102.6183
7 | 0.7363 | 0.00709 | 0.0028 | 103.8505
7.5 | 0.7804 | 0.0074 | 0.0046 | 105.4595
8 | 0.8243 | 0.00775 | 0.0063 | 106.3613
8.5 | 0.8686 | 0.00808 | 0.0079 | 107.5
9 | 0.9135 | 0.00842 | 0.0094 | 108.4917
9.5 | 0.9564 | 0.00881 | 0.0111 | 108.5585
10 | 0.9991 | 0.00925 | 0.0129 | 108.0108
10.5 | 1.0407 | 0.00968 | 0.0147 | 107.5103
11.5 | 1.1251 | 0.01054 | 0.018 | 106.7457
12 | 1.1665 | 0.011 | 0.0197 | 106.0455
12.5 | 1.2077 | 0.01151 | 0.0214 | 104.9262
13 | 1.2456 | 0.01209 | 0.0235 | 103.0273
13.5 | 1.2815 | 0.01284 | 0.0259 | 99.8053
14 | 1.3193 | 0.01344 | 0.0279 | 98.1622
14.5 | 1.355 | 0.01418 | 0.0301 | 95.5571
15.5 | 1.4245 | 0.01571 | 0.0345 | 90.6747
16 | 1.4563 | 0.0166 | 0.037 | 87.7289
16.5 | 1.4884 | 0.01752 | 0.0392 | 84.9543
17 | 1.5187 | 0.01853 | 0.0416 | 81.959
17.5 | 1.5476 | 0.01963 | 0.044 | 78.8385
18 | 1.5757 | 0.02084 | 0.0463 | 75.6094
18.5 | 1.6003 | 0.02222 | 0.0489 | 72.0207
19 | 1.6245 | 0.02371 | 0.0513 | 68.5154
19.5 | 1.6379 | 0.02587 | 0.0546 | 63.3127
20 | 1.661 | 0.02741 | 0.0568 | 60.5983

## 139. Re 18M Mach 0.10 (1)
BIGFOIL.COM POLAR EXPORT
NACA67-114 a=0.5
NACA67-114 a=0.5 |  |  |  | Cl Max: | 1.158 | at alpha= | 12 | deg
JavaFoil+Calcfoil stall+Eppler ext transition |  |  |  | L/D Max: | 110.321 | at alpha= | 8 | deg
Re: | 18000000 |  |  | Cd Min: | 0.00497 | at alpha= | 3 | deg
Mach: | 0.1 |  |  | Cl=0 at alpha= | -0.66393 | deg
|  |  |  | @ Cl=0.1, Cd= | 0.0058723
|  |  |  | @ Cl=0.4, Cd= | 0.0052325
|  |  |  | @ Cl=0.6, Cd= | 0.0065888
alpha (deg) | Cl | Cd | Cm | Cl/Cd
-18 | -0.732 | 0.12301 | 0.015 | -5.948
-17.5 | -0.759 | 0.1133 | 0.015 | -6.702
-17 | -0.781 | 0.10518 | 0.015 | -7.425
-16.5 | -0.803 | 0.09566 | 0.015 | -8.399
-16 | -0.832 | 0.08077 | 0.015 | -10.301
-15.5 | -0.871 | 0.06026 | 0.016 | -14.449
-15 | -0.976 | 0.02078 | 0.018 | -46.958
-14.5 | -0.997 | 0.01777 | 0.018 | -56.09
-14 | -1.014 | 0.01541 | 0.017 | -65.791
-13.5 | -1.023 | 0.01412 | 0.016 | -72.446
-13 | -1.027 | 0.01312 | 0.015 | -78.268
-12.5 | -1.027 | 0.01232 | 0.014 | -83.361
-12 | -1.022 | 0.01157 | 0.013 | -88.324
-11.5 | -1.012 | 0.01093 | 0.012 | -92.592
-11 | -0.997 | 0.01041 | 0.011 | -95.759
-10.5 | -0.978 | 0.01002 | 0.01 | -97.582
-10 | -0.954 | 0.00957 | 0.008 | -99.679
-9.5 | -0.926 | 0.00914 | 0.007 | -101.298
-9 | -0.894 | 0.00876 | 0.006 | -102.084
-8.5 | -0.858 | 0.00835 | 0.005 | -102.722
-8 | -0.818 | 0.008 | 0.004 | -102.273
-7.5 | -0.775 | 0.00768 | 0.003 | -100.912
-7 | -0.728 | 0.00742 | 0.002 | -98.114
-6.5 | -0.679 | 0.00709 | 0.001 | -95.792
-6 | -0.628 | 0.00565 | -0.001 | -111.209
-5.5 | -0.574 | 0.00614 | -0.002 | -93.552
-5 | -0.519 | 0.00603 | -0.003 | -86.014
-4.5 | -0.462 | 0.00592 | -0.004 | -78.038
-4 | -0.404 | 0.00585 | -0.005 | -69.077
-3.5 | -0.345 | 0.00619 | -0.006 | -55.707
-3 | -0.285 | 0.00615 | -0.008 | -46.303
-2.5 | -0.224 | 0.00605 | -0.009 | -37.05
-2 | -0.163 | 0.00599 | -0.01 | -27.296
-1.5 | -0.102 | 0.00621 | -0.011 | -16.498
-1 | -0.041 | 0.0061 | -0.012 | -6.779
-0.5 | 0.02 | 0.00605 | -0.013 | 3.303
0 | 0.081 | 0.00586 | -0.015 | 13.863
0.5 | 0.143 | 0.0059 | -0.016 | 24.164
1 | 0.204 | 0.00554 | -0.017 | 36.779
1.5 | 0.264 | 0.00561 | -0.018 | 47.104
2 | 0.325 | 0.00565 | -0.019 | 57.509
2.5 | 0.385 | 0.00532 | -0.02 | 72.357
3 | 0.445 | 0.00497 | -0.022 | 89.554
3.5 | 0.505 | 0.00625 | -0.023 | 80.703
4 | 0.563 | 0.00642 | -0.024 | 87.75
4.5 | 0.62 | 0.00668 | -0.025 | 92.864
5 | 0.677 | 0.00686 | -0.026 | 98.653
5.5 | 0.731 | 0.00714 | -0.027 | 102.439
6 | 0.784 | 0.00747 | -0.029 | 105.001
6.5 | 0.835 | 0.0078 | -0.03 | 107.119
7 | 0.884 | 0.00814 | -0.031 | 108.618
7.5 | 0.93 | 0.00847 | -0.032 | 109.797
8 | 0.973 | 0.00882 | -0.033 | 110.321
8.5 | 1.013 | 0.00919 | -0.034 | 110.259
9 | 1.049 | 0.00961 | -0.035 | 109.142
9.5 | 1.082 | 0.01001 | -0.036 | 108.085
10 | 1.11 | 0.01045 | -0.037 | 106.229
10.5 | 1.131 | 0.01098 | -0.039 | 103.028
11 | 1.146 | 0.01152 | -0.04 | 99.411
11.5 | 1.155 | 0.01203 | -0.041 | 95.978
12 | 1.158 | 0.01267 | -0.042 | 91.377
12.5 | 1.156 | 0.01339 | -0.043 | 86.309
13 | 1.149 | 0.0141 | -0.044 | 81.491
13.5 | 1.137 | 0.01502 | -0.045 | 75.69
14 | 1.12 | 0.01596 | -0.046 | 70.152
14.5 | 1.096 | 0.01784 | -0.046 | 61.417
15 | 1.069 | 0.01951 | -0.047 | 54.804
15.5 | 1.022 | 0.02644 | -0.047 | 38.652
16 | 0.942 | 0.04714 | -0.044 | 19.988
16.5 | 0.845 | 0.09897 | -0.035 | 8.534
17 | 0.812 | 0.10936 | -0.034 | 7.429

## 140. Re 18M Mach 0.10 (2)
BIGFOIL.COM POLAR EXPORT
NACA67-114 a=0.5
NACA67-114 a=0.5 |  |  |  | Cl Max: | 1.6557 | at alpha= | 20 | deg
XFOIL ncrit=9 |  |  |  | L/D Max: | 107.739 | at alpha= | 9 | deg
Re: | 18000000 |  |  | Cd Min: | 0.02932 | at alpha= | 20 | deg
Mach: | 0.1 |  |  | Cl=0 at alpha= | -0.94041 | deg
|  |  |  | @ Cl=0.1, Cd= | 0.0049438
|  |  |  | @ Cl=0.4, Cd= | 0.0054572
|  |  |  | @ Cl=0.6, Cd= | 0.0062842
alpha (deg) | Cl | Cd | Cm | Cl/Cd
-20 | -1.6164 | 0.02532 | -0.0805 | -63.8389
-19.5 | -1.5918 | 0.0238 | -0.0781 | -66.8824
-17.5 | -1.4954 | 0.01824 | -0.066 | -81.9846
-17 | -1.4632 | 0.01733 | -0.0635 | -84.4316
-16 | -1.4039 | 0.01523 | -0.0573 | -92.1799
-15.5 | -1.3706 | 0.01433 | -0.0545 | -95.6455
-15 | -1.336 | 0.0135 | -0.0517 | -98.963
-14.5 | -1.2971 | 0.0129 | -0.0496 | -100.5504
-14 | -1.2597 | 0.0122 | -0.0471 | -103.2541
-13.5 | -1.2214 | 0.01154 | -0.0446 | -105.8406
-13 | -1.1807 | 0.01098 | -0.0425 | -107.5319
-12.5 | -1.1382 | 0.0105 | -0.0407 | -108.4
-12 | -1.0957 | 0.01001 | -0.0388 | -109.4605
-11.5 | -1.0522 | 0.00957 | -0.037 | -109.9478
-11 | -1.0076 | 0.00919 | -0.0354 | -109.6409
-10.5 | -0.9625 | 0.00884 | -0.0338 | -108.8801
-10 | -0.9177 | 0.00848 | -0.0321 | -108.2193
-9.5 | -0.8732 | 0.00812 | -0.0303 | -107.5369
-9 | -0.8294 | 0.00773 | -0.0283 | -107.2962
-8.5 | -0.7848 | 0.00743 | -0.0263 | -105.6258
-8 | -0.7403 | 0.00717 | -0.0243 | -103.2497
-7.5 | -0.6903 | 0.00692 | -0.0236 | -99.7543
-7 | -0.64 | 0.00663 | -0.0228 | -96.5309
-6.5 | -0.5887 | 0.00637 | -0.0223 | -92.4176
-6 | -0.5372 | 0.00612 | -0.0218 | -87.7778
-5.5 | -0.485 | 0.00589 | -0.0214 | -82.343
-5 | -0.4319 | 0.0057 | -0.0212 | -75.7719
-4.5 | -0.3778 | 0.00552 | -0.0213 | -68.442
-4 | -0.3235 | 0.00533 | -0.0213 | -60.6942
-3.5 | -0.2684 | 0.00516 | -0.0216 | -52.0155
-3 | -0.2138 | 0.00501 | -0.0217 | -42.6747
-2.5 | -0.1591 | 0.00484 | -0.0218 | -32.8719
-2 | -0.1057 | 0.00465 | -0.0217 | -22.7312
-1.5 | -0.0529 | 0.00451 | -0.0215 | -11.7295
0 | 0.0889 | 0.0049 | -0.0176 | 18.1429
0.5 | 0.1269 | 0.00505 | -0.0145 | 25.1287
1 | 0.1656 | 0.00507 | -0.0116 | 32.6627
1.5 | 0.2113 | 0.00489 | -0.01 | 43.2106
2 | 0.2568 | 0.00469 | -0.0084 | 54.7548
2.5 | 0.3074 | 0.00493 | -0.0077 | 62.3529
3 | 0.3567 | 0.00526 | -0.0068 | 67.8137
3.5 | 0.4072 | 0.00549 | -0.006 | 74.1712
4 | 0.4586 | 0.00571 | -0.0055 | 80.3152
4.5 | 0.5099 | 0.00592 | -0.005 | 86.1318
5 | 0.5609 | 0.00611 | -0.0044 | 91.8003
5.5 | 0.6058 | 0.00631 | -0.0024 | 96.0063
6 | 0.6495 | 0.00652 | -0.0002 | 99.6166
6.5 | 0.6929 | 0.0068 | 0.0019 | 101.8971
7 | 0.7361 | 0.00715 | 0.004 | 102.951
7.5 | 0.7809 | 0.00745 | 0.0058 | 104.8188
8 | 0.8247 | 0.00782 | 0.0076 | 105.4604
8.5 | 0.8701 | 0.00814 | 0.0092 | 106.8919
9 | 0.9147 | 0.00849 | 0.0108 | 107.7385
9.5 | 0.9583 | 0.0089 | 0.0126 | 107.6742
10 | 1.001 | 0.00935 | 0.0144 | 107.0588
10.5 | 1.0433 | 0.00979 | 0.0164 | 106.5679
11 | 1.0874 | 0.01018 | 0.0179 | 106.8173
11.5 | 1.1282 | 0.01068 | 0.0199 | 105.6367
12 | 1.1705 | 0.01116 | 0.0216 | 104.8835
12.5 | 1.2107 | 0.01172 | 0.0237 | 103.302
13 | 1.2498 | 0.01232 | 0.0258 | 101.4448
13.5 | 1.2848 | 0.01312 | 0.0285 | 97.9268
14 | 1.3236 | 0.01375 | 0.0305 | 96.2618
14.5 | 1.3584 | 0.01456 | 0.0331 | 93.2967
15 | 1.3938 | 0.01535 | 0.0354 | 90.8013
15.5 | 1.4288 | 0.01614 | 0.0377 | 88.5254
16 | 1.4624 | 0.01705 | 0.0401 | 85.7713
16.5 | 1.4926 | 0.01808 | 0.0429 | 82.5553
17 | 1.5244 | 0.01913 | 0.0452 | 79.6864
17.5 | 1.5514 | 0.02042 | 0.048 | 75.9745
18 | 1.5783 | 0.02175 | 0.0506 | 72.5655
18.5 | 1.6041 | 0.0232 | 0.0532 | 69.1422
19 | 1.6276 | 0.02485 | 0.0558 | 65.497
19.5 | 1.6361 | 0.02748 | 0.0595 | 59.5378
20 | 1.6557 | 0.02932 | 0.0622 | 56.47

## 141. Re 18M Mach 0.25 (1)
BIGFOIL.COM POLAR EXPORT
NACA67-114 a=0.5
NACA67-114 a=0.5 |  |  |  | Cl Max: | 1.098 | at alpha= | 10.5 | deg
JavaFoil+Calcfoil stall+Eppler ext transition |  |  |  | L/D Max: | 106.966 | at alpha= | 7.5 | deg
Re: | 18000000 |  |  | Cd Min: | 0.00532 | at alpha= | 2 | deg
Mach: | 0.25 |  |  | Cl=0 at alpha= | -0.66667 | deg
|  |  |  | @ Cl=0.1, Cd= | 0.00584
|  |  |  | @ Cl=0.4, Cd= | 0.0063415
|  |  |  | @ Cl=0.6, Cd= | 0.10777
alpha (deg) | Cl | Cd | Cm | Cl/Cd
-16 | -0.499 | 0.1115 | 0.012 | -4.476
-15.5 | -0.549 | 0.10461 | 0.012 | -5.245
-15 | -0.595 | 0.09727 | 0.012 | -6.116
-14.5 | -0.639 | 0.08807 | 0.012 | -7.261
-14 | -0.68 | 0.08013 | 0.012 | -8.483
-13.5 | -0.714 | 0.07428 | 0.011 | -9.61
-13 | -0.786 | 0.04265 | 0.013 | -18.437
-12.5 | -0.896 | 0.01479 | 0.014 | -60.606
-12 | -0.92 | 0.01327 | 0.013 | -69.284
-11.5 | -0.934 | 0.0121 | 0.012 | -77.187
-11 | -0.939 | 0.01149 | 0.011 | -81.743
-10.5 | -0.937 | 0.01068 | 0.01 | -87.697
-10 | -0.927 | 0.01025 | 0.009 | -90.446
-9.5 | -0.91 | 0.00971 | 0.008 | -93.692
-9 | -0.887 | 0.00924 | 0.006 | -95.991
-8.5 | -0.858 | 0.0088 | 0.005 | -97.52
-8 | -0.823 | 0.00834 | 0.004 | -98.649
-7.5 | -0.784 | 0.00798 | 0.003 | -98.235
-7 | -0.74 | 0.00767 | 0.002 | -96.417
-6.5 | -0.692 | 0.00731 | 0.001 | -94.574
-6 | -0.641 | 0.00707 | -0.001 | -90.693
-5.5 | -0.587 | 0.0068 | -0.002 | -86.301
-5 | -0.531 | 0.00561 | -0.003 | -94.743
-4.5 | -0.473 | 0.00604 | -0.004 | -78.325
-4 | -0.414 | 0.00593 | -0.005 | -69.909
-3.5 | -0.353 | 0.00588 | -0.007 | -60.086
-3 | -0.292 | 0.00581 | -0.008 | -50.305
-2.5 | -0.23 | 0.00617 | -0.009 | -37.321
-2 | -0.168 | 0.00606 | -0.01 | -27.697
-1.5 | -0.105 | 0.00595 | -0.011 | -17.705
-1 | -0.042 | 0.00588 | -0.013 | -7.215
-0.5 | 0.021 | 0.0056 | -0.014 | 3.661
0 | 0.084 | 0.00592 | -0.015 | 14.111
0.5 | 0.146 | 0.00561 | -0.016 | 26.097
1 | 0.209 | 0.00559 | -0.017 | 37.414
1.5 | 0.271 | 0.00567 | -0.019 | 47.822
2 | 0.333 | 0.00532 | -0.02 | 62.727
2.5 | 0.395 | 0.00636 | -0.021 | 62.166
3 | 0.457 | 0.00613 | -0.022 | 74.515
3.5 | 0.518 | 0.0064 | -0.023 | 80.91
4 | 0.577 | 0.00659 | -0.025 | 87.591
4.5 | 0.636 | 0.00682 | -0.026 | 93.227
5 | 0.693 | 0.00707 | -0.027 | 98.075
5.5 | 0.748 | 0.00734 | -0.028 | 102.025
6 | 0.801 | 0.00774 | -0.029 | 103.528
6.5 | 0.852 | 0.00806 | -0.03 | 105.746
7 | 0.899 | 0.00845 | -0.032 | 106.396
7.5 | 0.943 | 0.00882 | -0.033 | 106.966
8 | 0.983 | 0.00921 | -0.034 | 106.773
8.5 | 1.018 | 0.00964 | -0.035 | 105.606
9 | 1.049 | 0.01013 | -0.036 | 103.545
9.5 | 1.073 | 0.01063 | -0.037 | 100.964
10 | 1.092 | 0.01119 | -0.038 | 97.601
10.5 | 1.098 | 0.0118 | -0.04 | 93.044
11 | 1.095 | 0.01239 | -0.041 | 88.403
11.5 | 1.082 | 0.01325 | -0.042 | 81.704
12 | 1.061 | 0.01394 | -0.043 | 76.108
12.5 | 1.03 | 0.01501 | -0.044 | 68.627
13 | 0.987 | 0.01678 | -0.044 | 58.854
13.5 | 0.933 | 0.01947 | -0.045 | 47.924
14 | 0.766 | 0.07191 | -0.034 | 10.654
14.5 | 0.7 | 0.08862 | -0.031 | 7.901
15 | 0.639 | 0.10089 | -0.029 | 6.335
15.5 | 0.579 | 0.10777 | -0.029 | 5.373

## 142. Re 18M Mach 0.25 (2)
BIGFOIL.COM POLAR EXPORT
NACA67-114 a=0.5
NACA67-114 a=0.5 |  |  |  | Cl Max: | 1.5939 | at alpha= | 19 | deg
XFOIL ncrit=9 |  |  |  | L/D Max: | 103.002 | at alpha= | 9 | deg
Re: | 18000000 |  |  | Cd Min: | 0.05075 | at alpha= | -20 | deg
Mach: | 0.25 |  |  | Cl=0 at alpha= | -0.99569 | deg
|  |  |  | @ Cl=0.1, Cd= | 0.0048872
|  |  |  | @ Cl=0.4, Cd= | 0.0055212
|  |  |  | @ Cl=0.6, Cd= | 0.0064737
alpha (deg) | Cl | Cd | Cm | Cl/Cd
-20 | -1.4316 | 0.05075 | -0.1086 | -28.2089
-19.5 | -1.4454 | 0.04376 | -0.1095 | -33.0302
-19 | -1.4741 | 0.03666 | -0.1081 | -40.21
-18.5 | -1.4898 | 0.03147 | -0.1046 | -47.3403
-18 | -1.4796 | 0.02838 | -0.1008 | -52.1353
-17.5 | -1.4664 | 0.02573 | -0.0966 | -56.9918
-17 | -1.4434 | 0.02379 | -0.0926 | -60.6726
-16.5 | -1.4328 | 0.02124 | -0.0871 | -67.4576
-16 | -1.4161 | 0.01912 | -0.0817 | -74.0638
-15.5 | -1.3914 | 0.01744 | -0.0767 | -79.7821
-15 | -1.3594 | 0.01612 | -0.0724 | -84.33
-14.5 | -1.3235 | 0.01506 | -0.0684 | -87.8818
-14 | -1.2876 | 0.01398 | -0.0643 | -92.103
-13.5 | -1.2489 | 0.01302 | -0.0606 | -95.9217
-13 | -1.2076 | 0.01223 | -0.0572 | -98.7408
-12.5 | -1.1629 | 0.01157 | -0.0543 | -100.5099
-12 | -1.1201 | 0.01084 | -0.0511 | -103.3303
-11.5 | -1.0737 | 0.01029 | -0.0486 | -104.344
-11 | -1.0275 | 0.00977 | -0.046 | -105.1689
-10.5 | -0.9794 | 0.00934 | -0.0438 | -104.8608
-10 | -0.9319 | 0.00891 | -0.0416 | -104.5903
-9.5 | -0.8833 | 0.00853 | -0.0395 | -103.5522
-9 | -0.836 | 0.00809 | -0.0373 | -103.3375
-8.5 | -0.7873 | 0.00773 | -0.0353 | -101.8499
-8 | -0.7397 | 0.00736 | -0.0332 | -100.5027
-7.5 | -0.6921 | 0.00703 | -0.031 | -98.4495
-7 | -0.6451 | 0.00677 | -0.0288 | -95.288
-6.5 | -0.5966 | 0.0065 | -0.0269 | -91.7846
-6 | -0.5442 | 0.00623 | -0.0259 | -87.3515
-5.5 | -0.4913 | 0.00599 | -0.025 | -82.02
-5 | -0.4371 | 0.00579 | -0.0244 | -75.4922
-4.5 | -0.3822 | 0.00558 | -0.0241 | -68.4946
-4 | -0.3264 | 0.00539 | -0.0239 | -60.5566
-3.5 | -0.2703 | 0.00521 | -0.0239 | -51.881
-3 | -0.2144 | 0.00505 | -0.0238 | -42.4554
-2.5 | -0.1583 | 0.00488 | -0.0238 | -32.4385
-2 | -0.1036 | 0.0047 | -0.0235 | -22.0426
-1.5 | -0.0495 | 0.00451 | -0.0232 | -10.9756
-1 | -0.0004 | 0.00457 | -0.0219 | -0.087527
-0.5 | 0.046 | 0.00483 | -0.0201 | 9.5238
0 | 0.0927 | 0.00486 | -0.0184 | 19.0741
0.5 | 0.1303 | 0.005 | -0.0148 | 26.06
1.5 | 0.2109 | 0.0048 | -0.0089 | 43.9375
2 | 0.2583 | 0.00473 | -0.0072 | 54.6089
2.5 | 0.3092 | 0.00498 | -0.0062 | 62.0884
3 | 0.3581 | 0.00533 | -0.0047 | 67.1857
3.5 | 0.4085 | 0.00556 | -0.0036 | 73.4712
4 | 0.4597 | 0.00579 | -0.0025 | 79.3955
4.5 | 0.5047 | 0.00597 | 0 | 84.5394
5 | 0.5512 | 0.0062 | 0.0021 | 88.9032
5.5 | 0.5976 | 0.00646 | 0.0042 | 92.5077
6 | 0.6449 | 0.00673 | 0.006 | 95.8247
6.5 | 0.691 | 0.00706 | 0.0081 | 97.8754
7 | 0.7366 | 0.00742 | 0.0104 | 99.2722
7.5 | 0.784 | 0.00776 | 0.0122 | 101.0309
8 | 0.8299 | 0.00815 | 0.0143 | 101.8282
8.5 | 0.8775 | 0.00852 | 0.0162 | 102.993
9 | 0.9229 | 0.00896 | 0.0184 | 103.0022
9.5 | 0.9688 | 0.00944 | 0.0206 | 102.6271
10 | 1.0132 | 0.00994 | 0.023 | 101.9316
10.5 | 1.0586 | 0.01044 | 0.0253 | 101.3985
11 | 1.1037 | 0.01093 | 0.0276 | 100.979
11.5 | 1.1473 | 0.01151 | 0.0302 | 99.6785
12 | 1.1894 | 0.01221 | 0.033 | 97.412
13 | 1.2712 | 0.01373 | 0.0389 | 92.5856
13.5 | 1.3065 | 0.01476 | 0.0426 | 88.5163
14 | 1.3473 | 0.01558 | 0.0455 | 86.4763
14.5 | 1.3845 | 0.01657 | 0.0489 | 83.5546
15 | 1.4191 | 0.01771 | 0.0525 | 80.1299
15.5 | 1.4545 | 0.01887 | 0.0559 | 77.08
16 | 1.4853 | 0.02033 | 0.0597 | 73.0595
16.5 | 1.5132 | 0.02194 | 0.0636 | 68.9699
17 | 1.539 | 0.02383 | 0.0675 | 64.5825
17.5 | 1.5573 | 0.0262 | 0.0717 | 59.4389
18 | 1.5763 | 0.02875 | 0.0755 | 54.8278
18.5 | 1.5934 | 0.03152 | 0.0789 | 50.552
19 | 1.5939 | 0.03567 | 0.0826 | 44.6846
19.5 | 1.5811 | 0.04119 | 0.0855 | 38.3855
20 | 1.5823 | 0.04646 | 0.0863 | 34.0573

## 143. Re 18M Mach 0.50 (1)
BIGFOIL.COM POLAR EXPORT
NACA67-114 a=0.5
NACA67-114 a=0.5 |  |  |  | Cl Max: | 1.132 | at alpha= | 20 | deg
JavaFoil+Calcfoil stall+Eppler ext transition |  |  |  | L/D Max: | 95.17 | at alpha= | 5 | deg
Re: | 18000000 |  |  | Cd Min: | 0.0048 | at alpha= | -1 | deg
Mach: | 0.5 |  |  | Cl=0 at alpha= | -0.66429 | deg
|  |  |  | @ Cl=0.1, Cd= | 0.005805
|  |  |  | @ Cl=0.4, Cd= | 0.0063707
|  |  |  | @ Cl=0.6, Cd= | 0.007136
alpha (deg) | Cl | Cd | Cm | Cl/Cd
-20 | -1.067 | 0.17477 | 0.02 | -6.107
-19.5 | -1.039 | 0.16953 | 0.02 | -6.129
-19 | -1.011 | 0.16819 | 0.019 | -6.012
-18.5 | -0.983 | 0.16082 | 0.018 | -6.116
-18 | -0.958 | 0.15046 | 0.017 | -6.367
-17.5 | -0.931 | 0.1425 | 0.016 | -6.531
-17 | -0.902 | 0.13814 | 0.015 | -6.531
-16.5 | -0.874 | 0.13277 | 0.015 | -6.585
-16 | -0.847 | 0.12381 | 0.014 | -6.841
-15.5 | -0.82 | 0.11675 | 0.013 | -7.027
-15 | -0.796 | 0.10263 | 0.013 | -7.759
-14.5 | -0.77 | 0.09607 | 0.012 | -8.01
-14 | -0.745 | 0.08789 | 0.012 | -8.474
-13.5 | -0.728 | 0.07358 | 0.013 | -9.897
-13 | -0.809 | 0.01968 | 0.017 | -41.101
-12.5 | -0.655 | 0.08591 | 0.009 | -7.626
-12 | -0.628 | 0.07916 | 0.008 | -7.939
-11.5 | -0.607 | 0.06815 | 0.008 | -8.903
-11 | -0.674 | 0.0189 | 0.012 | -35.644
-10.5 | -0.66 | 0.01337 | 0.011 | -49.411
-10 | -0.517 | 0.06685 | 0.005 | -7.733
-9.5 | -0.49 | 0.06004 | 0.004 | -8.169
-9 | -0.557 | 0.01289 | 0.007 | -43.237
-8.5 | -0.531 | 0.01087 | 0.006 | -48.85
-8 | -0.41 | 0.04797 | 0.003 | -8.55
-7.5 | -0.464 | 0.01009 | 0.003 | -46.025
-7 | -0.702 | 0.00933 | 0.002 | -75.283
-6.5 | -0.706 | 0.00865 | 0.001 | -81.628
-6 | -0.678 | 0.0081 | -0.001 | -83.723
-5.5 | -0.634 | 0.00769 | -0.002 | -82.441
-5 | -0.58 | 0.00741 | -0.003 | -78.35
-4.5 | -0.521 | 0.0072 | -0.005 | -72.333
-4 | -0.458 | 0.00702 | -0.006 | -65.208
-3.5 | -0.392 | 0.00695 | -0.007 | -56.412
-3 | -0.324 | 0.00668 | -0.009 | -48.548
-2.5 | -0.256 | 0.00657 | -0.01 | -38.97
-2 | -0.187 | 0.00641 | -0.011 | -29.122
-1.5 | -0.117 | 0.00592 | -0.013 | -19.786
-1 | -0.047 | 0.0048 | -0.014 | -9.863
-0.5 | 0.023 | 0.00569 | -0.015 | 4.019
0 | 0.093 | 0.0058 | -0.017 | 16.039
0.5 | 0.163 | 0.00585 | -0.018 | 27.856
1 | 0.233 | 0.00619 | -0.019 | 37.634
1.5 | 0.302 | 0.00638 | -0.021 | 47.343
2 | 0.371 | 0.00652 | -0.022 | 56.916
2.5 | 0.439 | 0.00617 | -0.023 | 71.212
3 | 0.507 | 0.00675 | -0.025 | 75.17
3.5 | 0.574 | 0.00702 | -0.026 | 81.804
4 | 0.639 | 0.00731 | -0.027 | 87.524
4.5 | 0.702 | 0.00766 | -0.029 | 91.664
5 | 0.761 | 0.00799 | -0.03 | 95.17
5.5 | 0.814 | 0.00858 | -0.031 | 94.798
6 | 0.86 | 0.00904 | -0.033 | 95.061
6.5 | 0.893 | 0.00957 | -0.034 | 93.36
7 | 0.905 | 0.0102 | -0.035 | 88.782
7.5 | 0.872 | 0.01105 | -0.036 | 78.892
8 | 0.585 | 0.01179 | -0.038 | 49.587
8.5 | 0.613 | 0.01374 | -0.039 | 44.631
9 | 0.533 | 0.06047 | -0.02 | 8.817
9.5 | 0.679 | 0.0147 | -0.041 | 46.157
10 | 0.592 | 0.06168 | -0.025 | 9.604
10.5 | 0.618 | 0.06735 | -0.024 | 9.172
11 | 0.778 | 0.0156 | -0.045 | 49.907
11.5 | 0.804 | 0.0182 | -0.046 | 44.202
12 | 0.708 | 0.07249 | -0.031 | 9.761
12.5 | 0.728 | 0.08331 | -0.028 | 8.74
13 | 0.899 | 0.02022 | -0.049 | 44.456
13.5 | 0.88 | 0.03565 | -0.047 | 24.692
14 | 0.817 | 0.08785 | -0.034 | 9.304
14.5 | 0.837 | 0.10528 | -0.032 | 7.946
15 | 0.864 | 0.11178 | -0.032 | 7.725
15.5 | 0.889 | 0.12127 | -0.033 | 7.33
16 | 0.916 | 0.12581 | -0.033 | 7.281
16.5 | 0.943 | 0.1321 | -0.035 | 7.141
17 | 0.973 | 0.13596 | -0.036 | 7.155
17.5 | 1 | 0.14613 | -0.037 | 6.841
18 | 1.024 | 0.16097 | -0.037 | 6.361
18.5 | 1.052 | 0.16399 | -0.039 | 6.415
19 | 1.079 | 0.16812 | -0.04 | 6.42
19.5 | 1.108 | 0.17052 | -0.041 | 6.497
20 | 1.132 | 0.19775 | -0.041 | 5.725

## 144. Re 18M Mach 0.50 (2)
BIGFOIL.COM POLAR EXPORT
NACA67-114 a=0.5
NACA67-114 a=0.5 |  |  |  | Cl Max: | 1.0169 | at alpha= | 10 | deg
XFOIL ncrit=9 |  |  |  | L/D Max: | 85.3227 | at alpha= | 8 | deg
Re: | 18000000 |  |  | Cd Min: | 0.11272 | at alpha= | 15 | deg
Mach: | 0.5 |  |  | Cl=0 at alpha= | -1.2629 | deg
|  |  |  | @ Cl=0.1, Cd= | 0.0046904
|  |  |  | @ Cl=0.4, Cd= | 0.0063188
|  |  |  | @ Cl=0.6, Cd= | 0.0075943
alpha (deg) | Cl | Cd | Cm | Cl/Cd
-14 | -0.5658 | 0.10227 | -0.087 | -5.5324
-13.5 | -0.5884 | 0.08975 | -0.0952 | -6.556
-13 | -0.6016 | 0.07868 | -0.1023 | -7.6462
-12.5 | -0.6119 | 0.06567 | -0.1114 | -9.3178
-12 | -0.6341 | 0.05338 | -0.1207 | -11.879
-11.5 | -0.6656 | 0.04419 | -0.124 | -15.0622
-11 | -0.7096 | 0.03636 | -0.1217 | -19.516
-10.5 | -0.7553 | 0.02973 | -0.1149 | -25.4053
-10 | -0.7959 | 0.02403 | -0.105 | -33.1211
-9.5 | -0.8308 | 0.01865 | -0.093 | -44.5469
-9 | -0.8471 | 0.01309 | -0.0814 | -64.7135
-8.5 | -0.818 | 0.01001 | -0.0731 | -81.7183
-8 | -0.7671 | 0.00885 | -0.0672 | -86.678
-7.5 | -0.7096 | 0.00819 | -0.0627 | -86.6422
-7 | -0.6507 | 0.00769 | -0.059 | -84.6164
-6.5 | -0.5909 | 0.00729 | -0.0559 | -81.0562
-6 | -0.533 | 0.0069 | -0.0529 | -77.2464
-5.5 | -0.4745 | 0.00656 | -0.0503 | -72.3323
-5 | -0.4186 | 0.00621 | -0.0475 | -67.4074
-4.5 | -0.3609 | 0.00592 | -0.0452 | -60.9628
-4 | -0.3031 | 0.00567 | -0.0432 | -53.4568
-3.5 | -0.2472 | 0.00542 | -0.041 | -45.6089
-3 | -0.1933 | 0.00522 | -0.0384 | -37.0307
-2.5 | -0.1401 | 0.00507 | -0.0359 | -27.6331
-2 | -0.0814 | 0.00486 | -0.0346 | -16.749
-1.5 | -0.0258 | 0.00461 | -0.0328 | -5.5965
-1 | 0.0286 | 0.0044 | -0.0309 | 6.5
-0.5 | 0.0756 | 0.00462 | -0.0276 | 16.3636
0 | 0.1137 | 0.00473 | -0.0225 | 24.0381
0.5 | 0.1449 | 0.00485 | -0.016 | 29.8763
1 | 0.1671 | 0.00488 | -0.0078 | 34.2418
1.5 | 0.191 | 0.0046 | 0.0004 | 41.5217
2 | 0.2292 | 0.00489 | 0.0059 | 46.8712
2.5 | 0.2734 | 0.0053 | 0.0099 | 51.5849
3 | 0.3197 | 0.0057 | 0.0136 | 56.0877
3.5 | 0.3679 | 0.00611 | 0.0169 | 60.2128
4 | 0.4217 | 0.00646 | 0.0192 | 65.2786
4.5 | 0.4766 | 0.00678 | 0.0213 | 70.295
5 | 0.5328 | 0.00712 | 0.0235 | 74.8315
5.5 | 0.588 | 0.0075 | 0.026 | 78.4
6 | 0.6427 | 0.00793 | 0.0287 | 81.0467
6.5 | 0.6951 | 0.00844 | 0.0321 | 82.3578
7 | 0.7494 | 0.00895 | 0.0354 | 83.7318
7.5 | 0.8047 | 0.00947 | 0.0389 | 84.9736
8 | 0.8592 | 0.01007 | 0.0428 | 85.3227
8.5 | 0.9142 | 0.01073 | 0.047 | 85.2004
9 | 0.9638 | 0.01167 | 0.0525 | 82.5878
9.5 | 1.0047 | 0.01308 | 0.0595 | 76.8119
10 | 1.0169 | 0.01612 | 0.0694 | 63.0831
10.5 | 1.0061 | 0.02085 | 0.0796 | 48.2542
11 | 0.9666 | 0.02702 | 0.0899 | 35.7735
11.5 | 0.9226 | 0.03389 | 0.0975 | 27.2234
12 | 0.8785 | 0.04185 | 0.1015 | 20.9916
12.5 | 0.8397 | 0.0511 | 0.1012 | 16.4325
13 | 0.8075 | 0.0618 | 0.0965 | 13.0663
13.5 | 0.7806 | 0.07463 | 0.0876 | 10.4596
14 | 0.7657 | 0.08786 | 0.0784 | 8.715
14.5 | 0.7492 | 0.10067 | 0.0706 | 7.4421
15 | 0.7358 | 0.11272 | 0.0629 | 6.5277

## 145. Re 20M Mach 0.00 (1)
BIGFOIL.COM POLAR EXPORT
NACA67-114 a=0.5
NACA67-114 a=0.5 |  |  |  | Cl Max: | 1.171 | at alpha= | 12.5 | deg
JavaFoil+Calcfoil stall+Eppler ext transition |  |  |  | L/D Max: | 113.059 | at alpha= | 8.5 | deg
Re: | 20000000 |  |  | Cd Min: | 0.00508 | at alpha= | 3.5 | deg
Mach: | 0 |  |  | Cl=0 at alpha= | -0.66393 | deg
|  |  |  | @ Cl=0.1, Cd= | 0.0059331
|  |  |  | @ Cl=0.4, Cd= | 0.0057333
|  |  |  | @ Cl=0.6, Cd= | 0.00646
alpha (deg) | Cl | Cd | Cm | Cl/Cd
-18.5 | -0.762 | 0.12083 | 0.017 | -6.311
-18 | -0.783 | 0.11676 | 0.016 | -6.71
-17.5 | -0.811 | 0.10446 | 0.016 | -7.762
-17 | -0.834 | 0.09267 | 0.016 | -8.999
-16.5 | -0.841 | 0.09529 | 0.015 | -8.823
-16 | -0.893 | 0.06171 | 0.017 | -14.463
-15.5 | -0.991 | 0.02274 | 0.019 | -43.601
-15 | -1.018 | 0.01784 | 0.018 | -57.041
-14.5 | -1.031 | 0.01608 | 0.018 | -64.124
-14 | -1.041 | 0.01438 | 0.017 | -72.443
-13.5 | -1.046 | 0.01337 | 0.016 | -78.203
-13 | -1.046 | 0.01253 | 0.015 | -83.477
-12.5 | -1.042 | 0.01176 | 0.014 | -88.594
-12 | -1.034 | 0.01116 | 0.013 | -92.646
-11.5 | -1.021 | 0.01057 | 0.012 | -96.632
-11 | -1.004 | 0.0101 | 0.011 | -99.396
-10.5 | -0.983 | 0.00973 | 0.01 | -100.984
-10 | -0.957 | 0.00932 | 0.008 | -102.679
-9.5 | -0.928 | 0.00891 | 0.007 | -104.165
-9 | -0.894 | 0.00854 | 0.006 | -104.793
-8.5 | -0.857 | 0.00814 | 0.005 | -105.272
-8 | -0.817 | 0.00784 | 0.004 | -104.24
-7.5 | -0.773 | 0.00752 | 0.003 | -102.755
-7 | -0.726 | 0.00726 | 0.002 | -100.06
-6.5 | -0.677 | 0.00576 | 0.001 | -117.555
-6 | -0.626 | 0.00628 | -0.001 | -99.575
-5.5 | -0.572 | 0.00615 | -0.002 | -92.988
-5 | -0.517 | 0.00601 | -0.003 | -85.931
-4.5 | -0.46 | 0.00592 | -0.004 | -77.738
-4 | -0.402 | 0.00627 | -0.005 | -64.178
-3.5 | -0.343 | 0.00619 | -0.006 | -55.399
-3 | -0.283 | 0.0061 | -0.008 | -46.456
-2.5 | -0.223 | 0.00605 | -0.009 | -36.906
-2 | -0.163 | 0.00651 | -0.01 | -24.991
-1.5 | -0.102 | 0.0063 | -0.011 | -16.19
-1 | -0.041 | 0.00614 | -0.012 | -6.691
-0.5 | 0.02 | 0.00621 | -0.013 | 3.197
0 | 0.081 | 0.00593 | -0.015 | 13.643
0.5 | 0.142 | 0.00594 | -0.016 | 23.894
1 | 0.203 | 0.00592 | -0.017 | 34.249
1.5 | 0.263 | 0.00565 | -0.018 | 46.533
2 | 0.323 | 0.00578 | -0.019 | 55.987
2.5 | 0.383 | 0.00579 | -0.02 | 66.263
3 | 0.443 | 0.00559 | -0.022 | 79.307
3.5 | 0.502 | 0.00508 | -0.023 | 98.814
4 | 0.561 | 0.00633 | -0.024 | 88.636
4.5 | 0.618 | 0.00652 | -0.025 | 94.821
5 | 0.674 | 0.00673 | -0.026 | 100.143
5.5 | 0.729 | 0.00697 | -0.027 | 104.483
6 | 0.781 | 0.00736 | -0.028 | 106.187
6.5 | 0.833 | 0.00762 | -0.03 | 109.275
7 | 0.881 | 0.00795 | -0.031 | 110.852
7.5 | 0.927 | 0.00827 | -0.032 | 112.178
8 | 0.971 | 0.0086 | -0.033 | 112.915
8.5 | 1.011 | 0.00895 | -0.034 | 113.059
9 | 1.049 | 0.00934 | -0.035 | 112.3
9.5 | 1.082 | 0.00974 | -0.036 | 111.123
10 | 1.112 | 0.01017 | -0.037 | 109.412
10.5 | 1.135 | 0.01066 | -0.038 | 106.432
11 | 1.152 | 0.01115 | -0.039 | 103.307
11.5 | 1.163 | 0.01164 | -0.04 | 99.922
12 | 1.17 | 0.01224 | -0.041 | 95.6
12.5 | 1.171 | 0.01289 | -0.042 | 90.817
13 | 1.168 | 0.01364 | -0.043 | 85.619
13.5 | 1.16 | 0.01439 | -0.044 | 80.604
14 | 1.147 | 0.01523 | -0.045 | 75.353
14.5 | 1.129 | 0.01673 | -0.046 | 67.51
15 | 1.105 | 0.01895 | -0.047 | 58.306
15.5 | 1.076 | 0.02173 | -0.047 | 49.499
16 | 1.048 | 0.02403 | -0.048 | 43.61
16.5 | 0.909 | 0.07993 | -0.039 | 11.375
17 | 0.87 | 0.09674 | -0.037 | 8.996
17.5 | 0.838 | 0.10925 | -0.036 | 7.674

## 146. Re 20M Mach 0.00 (2)
BIGFOIL.COM POLAR EXPORT
NACA67-114 a=0.5
NACA67-114 a=0.5 |  |  |  | Cl Max: | 1.6709 | at alpha= | 20 | deg
XFOIL ncrit=9 |  |  |  | L/D Max: | 111.126 | at alpha= | 9 | deg
Re: | 20000000 |  |  | Cd Min: | 0.02687 | at alpha= | 20 | deg
Mach: | 0 |  |  | Cl=0 at alpha= | -0.9038 | deg
|  |  |  | @ Cl=0.1, Cd= | 0.0051238
|  |  |  | @ Cl=0.4, Cd= | 0.0053695
|  |  |  | @ Cl=0.6, Cd= | 0.0061598
alpha (deg) | Cl | Cd | Cm | Cl/Cd
-20 | -1.6311 | 0.02294 | -0.0732 | -71.1029
-19.5 | -1.6063 | 0.02163 | -0.0708 | -74.2626
-19 | -1.5828 | 0.02026 | -0.0681 | -78.1244
-18.5 | -1.5583 | 0.01903 | -0.0652 | -81.8865
-18 | -1.531 | 0.01794 | -0.0625 | -85.34
-17.5 | -1.5005 | 0.01702 | -0.0601 | -88.161
-17 | -1.4684 | 0.01618 | -0.0577 | -90.754
-16.5 | -1.4378 | 0.01528 | -0.055 | -94.0969
-15.5 | -1.3708 | 0.01367 | -0.05 | -100.278
-15 | -1.3357 | 0.01291 | -0.0475 | -103.4624
-14.5 | -1.297 | 0.01239 | -0.0456 | -104.6812
-14 | -1.2596 | 0.01173 | -0.0433 | -107.3828
-13.5 | -1.2215 | 0.01111 | -0.041 | -109.946
-13 | -1.1809 | 0.01058 | -0.0392 | -111.6163
-12.5 | -1.1389 | 0.01013 | -0.0374 | -112.4284
-12 | -1.0965 | 0.00968 | -0.0357 | -113.2748
-11.5 | -1.0535 | 0.00927 | -0.034 | -113.6462
-11 | -1.0094 | 0.00892 | -0.0325 | -113.1614
-9.5 | -0.8767 | 0.00793 | -0.0275 | -110.5549
-9 | -0.8341 | 0.00755 | -0.0254 | -110.4768
-8.5 | -0.7903 | 0.0073 | -0.0234 | -108.2603
-8 | -0.7419 | 0.00701 | -0.0225 | -105.8345
-7.5 | -0.6914 | 0.00676 | -0.022 | -102.2781
-7 | -0.6409 | 0.00649 | -0.0214 | -98.7519
-6.5 | -0.5897 | 0.00625 | -0.021 | -94.352
-6 | -0.5382 | 0.00601 | -0.0206 | -89.5507
-5.5 | -0.4861 | 0.00579 | -0.0203 | -83.9551
-5 | -0.4327 | 0.00559 | -0.0203 | -77.4061
-4.5 | -0.3788 | 0.0054 | -0.0204 | -70.1481
-4 | -0.3244 | 0.00523 | -0.0206 | -62.0268
-3.5 | -0.2698 | 0.00508 | -0.0208 | -53.1102
-3 | -0.2152 | 0.00493 | -0.021 | -43.6511
-2.5 | -0.1606 | 0.00479 | -0.0212 | -33.5282
-2 | -0.1072 | 0.00465 | -0.0211 | -23.0538
-1.5 | -0.0563 | 0.00462 | -0.0206 | -12.1861
-1 | -0.0091 | 0.00481 | -0.0194 | -1.8919
-0.5 | 0.0382 | 0.00499 | -0.0182 | 7.6553
0 | 0.0869 | 0.00504 | -0.0172 | 17.2421
0.5 | 0.126 | 0.00529 | -0.0144 | 23.8185
1 | 0.1667 | 0.00519 | -0.0119 | 32.1195
1.5 | 0.2149 | 0.00513 | -0.0109 | 41.8908
2 | 0.2583 | 0.00474 | -0.009 | 54.4937
2.5 | 0.3082 | 0.00491 | -0.0082 | 62.7699
3 | 0.3579 | 0.00518 | -0.0074 | 69.0927
3.5 | 0.409 | 0.00541 | -0.0069 | 75.6007
4 | 0.4605 | 0.0056 | -0.0065 | 82.2321
4.5 | 0.512 | 0.0058 | -0.0061 | 88.2759
5 | 0.5633 | 0.00599 | -0.0056 | 94.0401
5.5 | 0.613 | 0.00622 | -0.0049 | 98.5531
6 | 0.6563 | 0.0064 | -0.0027 | 102.5469
6.5 | 0.6983 | 0.00667 | -0.0003 | 104.6927
7 | 0.7406 | 0.00699 | 0.0019 | 105.9514
7.5 | 0.7852 | 0.00728 | 0.0036 | 107.8571
8 | 0.8286 | 0.00762 | 0.0055 | 108.7402
8.5 | 0.8733 | 0.00793 | 0.007 | 110.1261
9 | 0.9179 | 0.00826 | 0.0085 | 111.1259
9.5 | 0.9608 | 0.00866 | 0.0103 | 110.9469
10 | 1.0034 | 0.00909 | 0.0121 | 110.385
10.5 | 1.0463 | 0.00949 | 0.0137 | 110.2529
11 | 1.089 | 0.00988 | 0.0153 | 110.2227
12 | 1.1716 | 0.01079 | 0.0189 | 108.582
12.5 | 1.2129 | 0.01129 | 0.0205 | 107.4314
13 | 1.2511 | 0.01188 | 0.0227 | 105.3114
13.5 | 1.2864 | 0.01263 | 0.0252 | 101.8527
14 | 1.3248 | 0.01321 | 0.0271 | 100.2877
14.5 | 1.3606 | 0.01394 | 0.0293 | 97.604
15 | 1.3957 | 0.01465 | 0.0315 | 95.2696
15.5 | 1.4314 | 0.01538 | 0.0335 | 93.0689
16 | 1.4638 | 0.01623 | 0.0359 | 90.191
16.5 | 1.4968 | 0.01713 | 0.0381 | 87.3789
17 | 1.5264 | 0.01811 | 0.0406 | 84.2849
17.5 | 1.5563 | 0.0192 | 0.0429 | 81.0573
18 | 1.5839 | 0.02037 | 0.0454 | 77.7565
18.5 | 1.6096 | 0.0217 | 0.0478 | 74.1751
19 | 1.6346 | 0.02311 | 0.0502 | 70.7313
19.5 | 1.6465 | 0.02536 | 0.0537 | 64.9251
20 | 1.6709 | 0.02687 | 0.0558 | 62.1846

## 147. Re 20M Mach 0.10 (1)
BIGFOIL.COM POLAR EXPORT
NACA67-114 a=0.5
NACA67-114 a=0.5 |  |  |  | Cl Max: | 1.159 | at alpha= | 12 | deg
JavaFoil+Calcfoil stall+Eppler ext transition |  |  |  | L/D Max: | 112.361 | at alpha= | 8.5 | deg
Re: | 20000000 |  |  | Cd Min: | 0.00558 | at alpha= | 3 | deg
Mach: | 0.1 |  |  | Cl=0 at alpha= | -0.66393 | deg
|  |  |  | @ Cl=0.1, Cd= | 0.0059777
|  |  |  | @ Cl=0.4, Cd= | 0.0057225
|  |  |  | @ Cl=0.6, Cd= | 0.0064703
alpha (deg) | Cl | Cd | Cm | Cl/Cd
-18 | -0.733 | 0.12131 | 0.016 | -6.04
-17.5 | -0.761 | 0.11127 | 0.016 | -6.837
-17 | -0.783 | 0.10306 | 0.015 | -7.595
-16.5 | -0.805 | 0.09409 | 0.015 | -8.554
-16 | -0.839 | 0.07535 | 0.016 | -11.128
-15.5 | -0.894 | 0.04687 | 0.017 | -19.064
-15 | -0.978 | 0.02008 | 0.018 | -48.683
-14.5 | -1 | 0.01701 | 0.018 | -58.775
-14 | -1.015 | 0.01498 | 0.017 | -67.786
-13.5 | -1.024 | 0.01378 | 0.016 | -74.307
-13 | -1.028 | 0.01284 | 0.015 | -80.037
-12.5 | -1.027 | 0.01206 | 0.014 | -85.152
-12 | -1.022 | 0.01135 | 0.013 | -90.048
-11.5 | -1.012 | 0.01077 | 0.012 | -93.933
-11 | -0.998 | 0.01022 | 0.011 | -97.585
-10.5 | -0.978 | 0.00989 | 0.01 | -98.882
-10 | -0.954 | 0.00943 | 0.008 | -101.225
-9.5 | -0.927 | 0.00901 | 0.007 | -102.874
-9 | -0.894 | 0.0086 | 0.006 | -104.003
-8.5 | -0.858 | 0.00822 | 0.005 | -104.473
-8 | -0.818 | 0.00788 | 0.004 | -103.788
-7.5 | -0.775 | 0.00757 | 0.003 | -102.399
-7 | -0.729 | 0.0073 | 0.002 | -99.834
-6.5 | -0.68 | 0.00578 | 0.001 | -117.492
-6 | -0.628 | 0.00574 | -0.001 | -109.456
-5.5 | -0.574 | 0.00615 | -0.002 | -93.375
-5 | -0.519 | 0.00602 | -0.003 | -86.184
-4.5 | -0.462 | 0.00595 | -0.004 | -77.741
-4 | -0.404 | 0.0063 | -0.005 | -64.091
-3.5 | -0.345 | 0.0062 | -0.006 | -55.629
-3 | -0.285 | 0.00611 | -0.008 | -46.586
-2.5 | -0.224 | 0.00609 | -0.009 | -36.834
-2 | -0.164 | 0.00651 | -0.01 | -25.102
-1.5 | -0.102 | 0.00626 | -0.011 | -16.363
-1 | -0.041 | 0.00615 | -0.012 | -6.721
-0.5 | 0.02 | 0.00624 | -0.013 | 3.202
0 | 0.081 | 0.00599 | -0.015 | 13.572
0.5 | 0.143 | 0.00595 | -0.016 | 23.972
1 | 0.204 | 0.00599 | -0.017 | 34.053
1.5 | 0.264 | 0.00569 | -0.018 | 46.433
2 | 0.325 | 0.0058 | -0.019 | 56.006
2.5 | 0.385 | 0.00577 | -0.02 | 66.756
3 | 0.445 | 0.00558 | -0.022 | 79.763
3.5 | 0.505 | 0.00618 | -0.023 | 81.661
4 | 0.563 | 0.00633 | -0.024 | 88.926
4.5 | 0.621 | 0.00655 | -0.025 | 94.741
5 | 0.677 | 0.0068 | -0.026 | 99.526
5.5 | 0.732 | 0.00701 | -0.027 | 104.387
6 | 0.785 | 0.00743 | -0.029 | 105.594
6.5 | 0.836 | 0.00768 | -0.03 | 108.839
7 | 0.884 | 0.00801 | -0.031 | 110.413
7.5 | 0.93 | 0.00833 | -0.032 | 111.735
8 | 0.973 | 0.00866 | -0.033 | 112.354
8.5 | 1.013 | 0.00902 | -0.034 | 112.361
9 | 1.05 | 0.00944 | -0.035 | 111.219
9.5 | 1.082 | 0.00985 | -0.036 | 109.847
10 | 1.111 | 0.01028 | -0.037 | 108.06
10.5 | 1.132 | 0.01078 | -0.039 | 105.003
11 | 1.146 | 0.0113 | -0.04 | 101.442
11.5 | 1.155 | 0.01179 | -0.041 | 97.948
12 | 1.159 | 0.01242 | -0.042 | 93.266
12.5 | 1.156 | 0.0132 | -0.043 | 87.641
13 | 1.149 | 0.01389 | -0.044 | 82.723
13.5 | 1.137 | 0.0147 | -0.045 | 77.38
14 | 1.121 | 0.01561 | -0.046 | 71.787
14.5 | 1.096 | 0.01762 | -0.046 | 62.194
15 | 1.071 | 0.01895 | -0.047 | 56.494
15.5 | 1.022 | 0.02641 | -0.047 | 38.676
16 | 0.977 | 0.0327 | -0.047 | 29.881
16.5 | 0.848 | 0.09566 | -0.036 | 8.864
17 | 0.814 | 0.10781 | -0.034 | 7.548

## 148. Re 20M Mach 0.10 (2)
BIGFOIL.COM POLAR EXPORT
NACA67-114 a=0.5
NACA67-114 a=0.5 |  |  |  | Cl Max: | 1.666 | at alpha= | 20 | deg
XFOIL ncrit=9 |  |  |  | L/D Max: | 110.252 | at alpha= | 9 | deg
Re: | 20000000 |  |  | Cd Min: | 0.02879 | at alpha= | 20 | deg
Mach: | 0.1 |  |  | Cl=0 at alpha= | -0.91208 | deg
|  |  |  | @ Cl=0.1, Cd= | 0.0051127
|  |  |  | @ Cl=0.4, Cd= | 0.005371
|  |  |  | @ Cl=0.6, Cd= | 0.0061674
alpha (deg) | Cl | Cd | Cm | Cl/Cd
-20 | -1.6314 | 0.02443 | -0.0792 | -66.7786
-19.5 | -1.6076 | 0.02293 | -0.0766 | -70.109
-19 | -1.5861 | 0.02134 | -0.0735 | -74.3252
-18.5 | -1.562 | 0.01995 | -0.0705 | -78.2957
-18 | -1.534 | 0.01879 | -0.0677 | -81.6392
-17.5 | -1.5055 | 0.01772 | -0.0648 | -84.9605
-17 | -1.474 | 0.0168 | -0.0621 | -87.7381
-16.5 | -1.4425 | 0.01582 | -0.0593 | -91.182
-16 | -1.4105 | 0.01492 | -0.0563 | -94.5375
-15.5 | -1.3762 | 0.01409 | -0.0536 | -97.6721
-15 | -1.3411 | 0.01329 | -0.051 | -100.9105
-14.5 | -1.3028 | 0.01269 | -0.0487 | -102.6635
-14 | -1.2646 | 0.01201 | -0.0463 | -105.2956
-13.5 | -1.2265 | 0.01136 | -0.0438 | -107.9665
-13 | -1.1853 | 0.01079 | -0.0418 | -109.8517
-12.5 | -1.143 | 0.01033 | -0.0398 | -110.6486
-12 | -1.1008 | 0.00981 | -0.0379 | -112.212
-11.5 | -1.0575 | 0.00938 | -0.036 | -112.7399
-11 | -1.0127 | 0.00901 | -0.0344 | -112.3973
-10.5 | -0.9679 | 0.00867 | -0.0328 | -111.6378
-9.5 | -0.878 | 0.00799 | -0.0294 | -109.8874
-9 | -0.8344 | 0.00761 | -0.0273 | -109.6452
-8.5 | -0.7903 | 0.00733 | -0.0252 | -107.8172
-8 | -0.7442 | 0.00705 | -0.0236 | -105.5603
-7.5 | -0.6937 | 0.00679 | -0.0229 | -102.1649
-7 | -0.6428 | 0.00653 | -0.0223 | -98.438
-6.5 | -0.5915 | 0.00627 | -0.0217 | -94.3381
-6 | -0.5399 | 0.00603 | -0.0212 | -89.5357
-5.5 | -0.4876 | 0.0058 | -0.0209 | -84.069
-5 | -0.4339 | 0.00561 | -0.0208 | -77.344
-4.5 | -0.3798 | 0.00541 | -0.0209 | -70.2033
-4 | -0.3251 | 0.00524 | -0.021 | -62.042
-3.5 | -0.2703 | 0.00509 | -0.0212 | -53.1041
-3 | -0.2155 | 0.00494 | -0.0213 | -43.6235
-2.5 | -0.1606 | 0.0048 | -0.0215 | -33.4583
-2 | -0.1069 | 0.00465 | -0.0214 | -22.9892
-1.5 | -0.0558 | 0.00461 | -0.0209 | -12.1041
-1 | -0.0083 | 0.00479 | -0.0197 | -1.7328
-0.5 | 0.0389 | 0.00498 | -0.0184 | 7.8112
0 | 0.0876 | 0.00503 | -0.0174 | 17.4155
0.5 | 0.1266 | 0.00529 | -0.0145 | 23.9319
1 | 0.1672 | 0.00519 | -0.0119 | 32.2158
1.5 | 0.2153 | 0.00513 | -0.0108 | 41.9688
2 | 0.2586 | 0.00473 | -0.0088 | 54.6723
2.5 | 0.3087 | 0.00491 | -0.008 | 62.8717
3.5 | 0.4097 | 0.00542 | -0.0066 | 75.5904
4 | 0.4612 | 0.00562 | -0.006 | 82.0641
4.5 | 0.5128 | 0.00582 | -0.0056 | 88.11
5 | 0.5641 | 0.00601 | -0.005 | 93.8602
5.5 | 0.612 | 0.00622 | -0.0038 | 98.3923
6 | 0.6545 | 0.00643 | -0.0013 | 101.7885
6.5 | 0.6974 | 0.00671 | 0.001 | 103.9344
7 | 0.7405 | 0.00704 | 0.0031 | 105.1847
7.5 | 0.7853 | 0.00733 | 0.0049 | 107.1351
8 | 0.8296 | 0.00767 | 0.0067 | 108.1617
8.5 | 0.8745 | 0.00799 | 0.0083 | 109.4493
9 | 0.9195 | 0.00834 | 0.0099 | 110.2518
9.5 | 0.9624 | 0.00875 | 0.0118 | 109.9886
10 | 1.006 | 0.00919 | 0.0136 | 109.4668
10.5 | 1.0486 | 0.0096 | 0.0154 | 109.2292
11 | 1.0925 | 0.00999 | 0.017 | 109.3594
11.5 | 1.1339 | 0.01047 | 0.019 | 108.2999
12 | 1.1753 | 0.01096 | 0.0208 | 107.2354
12.5 | 1.2165 | 0.01149 | 0.0227 | 105.8747
13 | 1.2548 | 0.01212 | 0.025 | 103.5314
13.5 | 1.2909 | 0.01289 | 0.0276 | 100.1474
14 | 1.3288 | 0.01352 | 0.0298 | 98.284
16 | 1.4696 | 0.01667 | 0.0392 | 88.1584
16.5 | 1.5013 | 0.01767 | 0.0417 | 84.9632
17 | 1.5327 | 0.01868 | 0.0442 | 82.0503
17.5 | 1.5582 | 0.02006 | 0.0472 | 77.677
18 | 1.5872 | 0.02125 | 0.0497 | 74.6918
18.5 | 1.6146 | 0.02262 | 0.0521 | 71.3793
19 | 1.6359 | 0.02435 | 0.055 | 67.1828
19.5 | 1.6447 | 0.02694 | 0.0588 | 61.0505
20 | 1.666 | 0.02879 | 0.0612 | 57.8673

## 149. Re 20M Mach 0.25 (1)
BIGFOIL.COM POLAR EXPORT
NACA67-114 a=0.5
NACA67-114 a=0.5 |  |  |  | Cl Max: | 1.099 | at alpha= | 10.5 | deg
JavaFoil+Calcfoil stall+Eppler ext transition |  |  |  | L/D Max: | 109.141 | at alpha= | 7.5 | deg
Re: | 20000000 |  |  | Cd Min: | 0.00541 | at alpha= | 2.5 | deg
Mach: | 0.25 |  |  | Cl=0 at alpha= | -0.66667 | deg
|  |  |  | @ Cl=0.1, Cd= | 0.0059545
|  |  |  | @ Cl=0.4, Cd= | 0.0055173
|  |  |  | @ Cl=0.6, Cd= | 0.10716
alpha (deg) | Cl | Cd | Cm | Cl/Cd
-16 | -0.5 | 0.11045 | 0.012 | -4.522
-15.5 | -0.549 | 0.10362 | 0.012 | -5.299
-15 | -0.596 | 0.09597 | 0.012 | -6.206
-14.5 | -0.641 | 0.08671 | 0.012 | -7.387
-14 | -0.682 | 0.07787 | 0.012 | -8.759
-13.5 | -0.717 | 0.07143 | 0.011 | -10.041
-13 | -0.841 | 0.0225 | 0.014 | -37.365
-12.5 | -0.898 | 0.01433 | 0.014 | -62.673
-12 | -0.92 | 0.01304 | 0.013 | -70.586
-11.5 | -0.934 | 0.0119 | 0.012 | -78.524
-11 | -0.939 | 0.01126 | 0.011 | -83.419
-10.5 | -0.937 | 0.0105 | 0.01 | -89.308
-10 | -0.927 | 0.01006 | 0.009 | -92.164
-9.5 | -0.911 | 0.00955 | 0.008 | -95.344
-9 | -0.887 | 0.00907 | 0.006 | -97.798
-8.5 | -0.858 | 0.00867 | 0.005 | -98.923
-8 | -0.823 | 0.0082 | 0.004 | -100.411
-7.5 | -0.784 | 0.00787 | 0.003 | -99.628
-7 | -0.74 | 0.00755 | 0.002 | -97.923
-6.5 | -0.692 | 0.00725 | 0.001 | -95.507
-6 | -0.641 | 0.00706 | -0.001 | -90.829
-5.5 | -0.587 | 0.00574 | -0.002 | -102.311
-5 | -0.531 | 0.00564 | -0.003 | -94.277
-4.5 | -0.474 | 0.00603 | -0.004 | -78.571
-4 | -0.414 | 0.00592 | -0.005 | -69.954
-3.5 | -0.354 | 0.00587 | -0.007 | -60.264
-3 | -0.292 | 0.0062 | -0.008 | -47.131
-2.5 | -0.23 | 0.00619 | -0.009 | -37.203
-2 | -0.168 | 0.00621 | -0.01 | -27.024
-1.5 | -0.105 | 0.00603 | -0.011 | -17.471
-1 | -0.042 | 0.00596 | -0.013 | -7.123
-0.5 | 0.021 | 0.00602 | -0.014 | 3.406
0 | 0.084 | 0.00605 | -0.015 | 13.804
0.5 | 0.146 | 0.00568 | -0.016 | 25.794
1 | 0.209 | 0.00574 | -0.017 | 36.489
1.5 | 0.271 | 0.00576 | -0.019 | 47.129
2 | 0.334 | 0.00549 | -0.02 | 60.742
2.5 | 0.395 | 0.00541 | -0.021 | 73.142
3 | 0.457 | 0.00674 | -0.022 | 67.797
3.5 | 0.518 | 0.00632 | -0.023 | 81.962
4 | 0.578 | 0.00648 | -0.025 | 89.134
4.5 | 0.636 | 0.00674 | -0.026 | 94.429
5 | 0.693 | 0.00696 | -0.027 | 99.666
5.5 | 0.749 | 0.00724 | -0.028 | 103.46
6 | 0.802 | 0.00762 | -0.029 | 105.2
6.5 | 0.852 | 0.00797 | -0.031 | 106.97
7 | 0.9 | 0.00832 | -0.032 | 108.069
7.5 | 0.944 | 0.00865 | -0.033 | 109.141
8 | 0.983 | 0.00906 | -0.034 | 108.574
8.5 | 1.019 | 0.00946 | -0.035 | 107.707
9 | 1.049 | 0.00992 | -0.036 | 105.725
9.5 | 1.074 | 0.01046 | -0.037 | 102.647
10 | 1.092 | 0.01098 | -0.038 | 99.481
10.5 | 1.099 | 0.01157 | -0.04 | 94.993
11 | 1.095 | 0.0122 | -0.041 | 89.815
11.5 | 1.083 | 0.01298 | -0.042 | 83.408
12 | 1.061 | 0.01375 | -0.043 | 77.191
12.5 | 1.03 | 0.01469 | -0.044 | 70.152
13 | 0.987 | 0.01662 | -0.044 | 59.427
13.5 | 0.933 | 0.01926 | -0.045 | 48.473
14 | 0.777 | 0.06436 | -0.036 | 12.07
14.5 | 0.703 | 0.08587 | -0.032 | 8.187
15 | 0.64 | 0.10016 | -0.029 | 6.385
15.5 | 0.579 | 0.10716 | -0.029 | 5.406

## 150. Re 20M Mach 0.25 (2)
BIGFOIL.COM POLAR EXPORT
NACA67-114 a=0.5
NACA67-114 a=0.5 |  |  |  | Cl Max: | 1.612 | at alpha= | 19 | deg
XFOIL ncrit=9 |  |  |  | L/D Max: | 105.364 | at alpha= | 8.5 | deg
Re: | 20000000 |  |  | Cd Min: | 0.04705 | at alpha= | -20 | deg
Mach: | 0.25 |  |  | Cl=0 at alpha= | -0.95359 | deg
|  |  |  | @ Cl=0.1, Cd= | 0.0050306
|  |  |  | @ Cl=0.4, Cd= | 0.0054304
|  |  |  | @ Cl=0.6, Cd= | 0.0063271
alpha (deg) | Cl | Cd | Cm | Cl/Cd
-20 | -1.4705 | 0.04705 | -0.11 | -31.254
-19.5 | -1.4816 | 0.04076 | -0.1099 | -36.3494
-19 | -1.5047 | 0.0345 | -0.1075 | -43.6145
-18.5 | -1.5156 | 0.02984 | -0.1035 | -50.7909
-18 | -1.5033 | 0.02698 | -0.0995 | -55.7191
-17.5 | -1.4873 | 0.02455 | -0.0952 | -60.5825
-17 | -1.4626 | 0.02275 | -0.0911 | -64.2901
-16.5 | -1.4497 | 0.02038 | -0.0856 | -71.1335
-16 | -1.43 | 0.01844 | -0.0802 | -77.5488
-15.5 | -1.3966 | 0.01722 | -0.0761 | -81.1034
-15 | -1.3657 | 0.01585 | -0.0716 | -86.164
-14.5 | -1.3285 | 0.01487 | -0.0678 | -89.341
-14 | -1.2935 | 0.01376 | -0.0635 | -94.0044
-13.5 | -1.2545 | 0.01279 | -0.0598 | -98.0844
-13 | -1.2129 | 0.01201 | -0.0564 | -100.9908
-12.5 | -1.168 | 0.01137 | -0.0535 | -102.7265
-12 | -1.1255 | 0.01063 | -0.0503 | -105.8796
-11.5 | -1.0787 | 0.01011 | -0.0478 | -106.6963
-11 | -1.0331 | 0.00957 | -0.0451 | -107.9519
-10.5 | -0.9848 | 0.00915 | -0.0429 | -107.6284
-10 | -0.9373 | 0.00873 | -0.0406 | -107.3654
-9.5 | -0.8884 | 0.00836 | -0.0386 | -106.2679
-9 | -0.8405 | 0.00795 | -0.0365 | -105.7233
-8.5 | -0.7919 | 0.0076 | -0.0345 | -104.1974
-8 | -0.7443 | 0.00723 | -0.0323 | -102.9461
-7.5 | -0.6974 | 0.00691 | -0.03 | -100.9262
-7 | -0.6506 | 0.00668 | -0.0276 | -97.3952
-6.5 | -0.6 | 0.0064 | -0.0262 | -93.75
-6 | -0.5471 | 0.00615 | -0.0253 | -88.9593
-5.5 | -0.494 | 0.00591 | -0.0244 | -83.5871
-5 | -0.4396 | 0.00569 | -0.0239 | -77.2583
-4.5 | -0.3845 | 0.00547 | -0.0236 | -70.2925
-4 | -0.3284 | 0.0053 | -0.0235 | -61.9623
-3.5 | -0.2724 | 0.00513 | -0.0234 | -53.0994
-3 | -0.2163 | 0.00498 | -0.0234 | -43.4337
-2.5 | -0.16 | 0.00481 | -0.0235 | -33.264
-2 | -0.1049 | 0.00466 | -0.0233 | -22.5107
-1.5 | -0.0522 | 0.00457 | -0.0227 | -11.4223
0 | 0.0911 | 0.00501 | -0.018 | 18.1836
1 | 0.169 | 0.00519 | -0.0115 | 32.5626
1.5 | 0.2164 | 0.0051 | -0.0099 | 42.4314
2 | 0.2597 | 0.00473 | -0.0075 | 54.9049
2.5 | 0.3106 | 0.00494 | -0.0065 | 62.8745
3 | 0.3601 | 0.00526 | -0.0051 | 68.4601
3.5 | 0.4116 | 0.00548 | -0.0042 | 75.1095
4 | 0.4629 | 0.0057 | -0.0032 | 81.2105
4.5 | 0.5107 | 0.00587 | -0.0013 | 87.0017
5 | 0.5558 | 0.00609 | 0.0011 | 91.2644
5.5 | 0.6024 | 0.00634 | 0.0032 | 95.0158
6 | 0.6492 | 0.00663 | 0.0052 | 97.9186
6.5 | 0.6953 | 0.00695 | 0.0073 | 100.0432
7 | 0.741 | 0.0073 | 0.0095 | 101.5068
7.5 | 0.7883 | 0.00764 | 0.0114 | 103.1806
8 | 0.8347 | 0.008 | 0.0135 | 104.3375
8.5 | 0.8819 | 0.00837 | 0.0154 | 105.3644
9 | 0.9274 | 0.00881 | 0.0176 | 105.2667
9.5 | 0.9731 | 0.00927 | 0.0199 | 104.973
10 | 1.0189 | 0.00974 | 0.0221 | 104.6099
10.5 | 1.064 | 0.01023 | 0.0244 | 104.0078
11 | 1.1097 | 0.01072 | 0.0266 | 103.5168
11.5 | 1.153 | 0.01129 | 0.0293 | 102.1258
12 | 1.1949 | 0.012 | 0.0322 | 99.575
12.5 | 1.2357 | 0.01273 | 0.0352 | 97.0699
13 | 1.2771 | 0.0135 | 0.0381 | 94.6
13.5 | 1.314 | 0.01442 | 0.0416 | 91.1234
14 | 1.3558 | 0.0152 | 0.0445 | 89.1974
14.5 | 1.3925 | 0.01619 | 0.0479 | 86.0099
15 | 1.4283 | 0.01727 | 0.0514 | 82.7041
15.5 | 1.464 | 0.01842 | 0.0548 | 79.4788
16 | 1.4944 | 0.01984 | 0.0588 | 75.3226
16.5 | 1.5236 | 0.0214 | 0.0627 | 71.1963
17 | 1.5492 | 0.02324 | 0.0667 | 66.6609
17.5 | 1.5676 | 0.02562 | 0.071 | 61.1866
18 | 1.5887 | 0.02796 | 0.0747 | 56.8205
18.5 | 1.6061 | 0.0307 | 0.0783 | 52.316
19 | 1.612 | 0.03442 | 0.0818 | 46.8332
19.5 | 1.5932 | 0.04033 | 0.0852 | 39.5041
20 | 1.6036 | 0.04425 | 0.0871 | 36.2395

## 151. Re 20M Mach 0.50 (1)
BIGFOIL.COM POLAR EXPORT
NACA67-114 a=0.5
NACA67-114 a=0.5 |  |  |  | Cl Max: | 1.131 | at alpha= | 20 | deg
JavaFoil+Calcfoil stall+Eppler ext transition |  |  |  | L/D Max: | 96.742 | at alpha= | 6 | deg
Re: | 20000000 |  |  | Cd Min: | 0.00485 | at alpha= | -1 | deg
Mach: | 0.5 |  |  | Cl=0 at alpha= | -0.66429 | deg
|  |  |  | @ Cl=0.1, Cd= | 0.005927
|  |  |  | @ Cl=0.4, Cd= | 0.0067593
|  |  |  | @ Cl=0.6, Cd= | 0.0070177
alpha (deg) | Cl | Cd | Cm | Cl/Cd
-20 | -1.067 | 0.17884 | 0.02 | -5.967
-19.5 | -1.039 | 0.17448 | 0.02 | -5.955
-19 | -1.011 | 0.173 | 0.019 | -5.844
-18.5 | -0.983 | 0.16868 | 0.018 | -5.827
-18 | -0.957 | 0.15553 | 0.017 | -6.155
-17.5 | -0.93 | 0.14673 | 0.016 | -6.338
-17 | -0.902 | 0.14115 | 0.015 | -6.39
-16.5 | -0.874 | 0.13783 | 0.015 | -6.343
-16 | -0.847 | 0.12797 | 0.014 | -6.618
-15.5 | -0.82 | 0.12138 | 0.013 | -6.755
-15 | -0.795 | 0.10743 | 0.013 | -7.397
-14.5 | -0.767 | 0.1014 | 0.012 | -7.563
-14 | -0.738 | 0.09755 | 0.011 | -7.571
-13.5 | -0.714 | 0.08763 | 0.011 | -8.143
-13 | -0.689 | 0.07956 | 0.011 | -8.663
-12.5 | -0.655 | 0.08608 | 0.009 | -7.613
-12 | -0.629 | 0.07821 | 0.008 | -8.039
-11.5 | -0.609 | 0.06639 | 0.009 | -9.167
-11 | -0.683 | 0.01635 | 0.012 | -41.772
-10.5 | -0.661 | 0.01306 | 0.011 | -50.629
-10 | -0.517 | 0.06633 | 0.005 | -7.795
-9.5 | -0.491 | 0.05965 | 0.005 | -8.228
-9 | -0.56 | 0.01219 | 0.007 | -45.912
-8.5 | -0.531 | 0.01068 | 0.006 | -49.739
-8 | -0.413 | 0.04583 | 0.003 | -9.005
-7.5 | -0.464 | 0.00991 | 0.003 | -46.892
-7 | -0.703 | 0.00919 | 0.002 | -76.459
-6.5 | -0.707 | 0.00851 | 0.001 | -83.05
-6 | -0.678 | 0.00801 | -0.001 | -84.636
-5.5 | -0.634 | 0.00775 | -0.002 | -81.814
-5 | -0.581 | 0.00742 | -0.003 | -78.266
-4.5 | -0.521 | 0.00721 | -0.005 | -72.273
-4 | -0.458 | 0.00702 | -0.006 | -65.261
-3.5 | -0.392 | 0.0069 | -0.007 | -56.851
-3 | -0.325 | 0.00663 | -0.009 | -48.981
-2.5 | -0.256 | 0.00655 | -0.01 | -39.079
-2 | -0.187 | 0.00625 | -0.011 | -29.898
-1.5 | -0.117 | 0.0052 | -0.013 | -22.542
-1 | -0.047 | 0.00485 | -0.014 | -9.757
-0.5 | 0.023 | 0.0058 | -0.015 | 3.944
0 | 0.093 | 0.00592 | -0.017 | 15.71
0.5 | 0.163 | 0.00599 | -0.018 | 27.218
1 | 0.233 | 0.0063 | -0.019 | 37
1.5 | 0.302 | 0.00646 | -0.021 | 46.74
2 | 0.371 | 0.00665 | -0.022 | 55.788
2.5 | 0.44 | 0.00691 | -0.023 | 63.647
3 | 0.508 | 0.00668 | -0.025 | 75.968
3.5 | 0.575 | 0.00691 | -0.026 | 83.171
4 | 0.64 | 0.00719 | -0.027 | 89.003
4.5 | 0.702 | 0.0075 | -0.029 | 93.632
5 | 0.761 | 0.0079 | -0.03 | 96.238
5.5 | 0.814 | 0.00844 | -0.031 | 96.424
6 | 0.86 | 0.00889 | -0.033 | 96.742
6.5 | 0.893 | 0.00941 | -0.034 | 94.976
7 | 0.906 | 0.01009 | -0.035 | 89.776
7.5 | 0.872 | 0.01085 | -0.036 | 80.364
8 | 0.585 | 0.01157 | -0.038 | 50.55
8.5 | 0.614 | 0.01336 | -0.039 | 45.961
9 | 0.533 | 0.06024 | -0.02 | 8.851
9.5 | 0.68 | 0.0143 | -0.041 | 47.544
10 | 0.594 | 0.06057 | -0.026 | 9.803
10.5 | 0.618 | 0.06688 | -0.025 | 9.241
11 | 0.779 | 0.01528 | -0.045 | 50.972
11.5 | 0.806 | 0.01753 | -0.046 | 45.989
12 | 0.712 | 0.0694 | -0.032 | 10.254
12.5 | 0.729 | 0.08203 | -0.029 | 8.886
13 | 0.762 | 0.08006 | -0.032 | 9.515
13.5 | 0.784 | 0.0896 | -0.031 | 8.751
14 | 0.811 | 0.09566 | -0.032 | 8.478
14.5 | 0.834 | 0.11139 | -0.03 | 7.487
15 | 0.863 | 0.11725 | -0.032 | 7.359
15.5 | 0.889 | 0.12387 | -0.032 | 7.174
16 | 0.915 | 0.1341 | -0.033 | 6.827
16.5 | 0.943 | 0.13907 | -0.034 | 6.782
17 | 0.972 | 0.14081 | -0.036 | 6.902
17.5 | 0.999 | 0.14783 | -0.037 | 6.759
18 | 1.023 | 0.16617 | -0.037 | 6.159
18.5 | 1.052 | 0.1654 | -0.038 | 6.358
19 | 1.079 | 0.17137 | -0.04 | 6.297
19.5 | 1.107 | 0.17742 | -0.041 | 6.24
20 | 1.131 | 0.20478 | -0.041 | 5.525

## 152. Re 20M Mach 0.50 (2)
BIGFOIL.COM POLAR EXPORT
NACA67-114 a=0.5
NACA67-114 a=0.5 |  |  |  | Cl Max: | 1.0237 | at alpha= | 10 | deg
XFOIL ncrit=9 |  |  |  | L/D Max: | 87.481 | at alpha= | 8.5 | deg
Re: | 20000000 |  |  | Cd Min: | 0.1116 | at alpha= | 15 | deg
Mach: | 0.5 |  |  | Cl=0 at alpha= | -99 | deg
|  |  |  | @ Cl=0.1, Cd= | 0.00511
|  |  |  | @ Cl=0.4, Cd= | 0.0061849
|  |  |  | @ Cl=0.6, Cd= | 0.0074137
alpha (deg) | Cl | Cd | Cm | Cl/Cd
0.5 | 0.1434 | 0.00511 | -0.0157 | 28.0626
1 | 0.1696 | 0.00516 | -0.0082 | 32.8682
1.5 | 0.1935 | 0.00466 | -0.0002 | 41.5236
2 | 0.2312 | 0.00487 | 0.0055 | 47.4743
2.5 | 0.2751 | 0.00524 | 0.0096 | 52.5
3 | 0.322 | 0.00566 | 0.0131 | 56.8905
3.5 | 0.3719 | 0.006 | 0.0161 | 61.9833
4 | 0.4251 | 0.00635 | 0.0185 | 66.9449
4.5 | 0.4809 | 0.00665 | 0.0206 | 72.3158
5 | 0.5365 | 0.00699 | 0.0228 | 76.7525
5.5 | 0.5924 | 0.00735 | 0.0252 | 80.5986
6 | 0.6461 | 0.0078 | 0.0282 | 82.8333
6.5 | 0.7003 | 0.00828 | 0.0313 | 84.5773
7 | 0.7539 | 0.0088 | 0.0347 | 85.6705
7.5 | 0.8106 | 0.00928 | 0.038 | 87.3491
8 | 0.8644 | 0.00989 | 0.0421 | 87.4014
8.5 | 0.9203 | 0.01052 | 0.0462 | 87.481
9 | 0.9699 | 0.01143 | 0.0517 | 84.8556
9.5 | 1.0121 | 0.01279 | 0.0587 | 79.1321
10 | 1.0237 | 0.01579 | 0.0688 | 64.8322
10.5 | 1.0109 | 0.02061 | 0.0793 | 49.049
11 | 0.972 | 0.02671 | 0.0896 | 36.3909
11.5 | 0.9285 | 0.03346 | 0.0974 | 27.7496
12 | 0.8846 | 0.04131 | 0.1017 | 21.4137
12.5 | 0.846 | 0.0504 | 0.1016 | 16.7857
13 | 0.8134 | 0.06102 | 0.0971 | 13.3301
13.5 | 0.7859 | 0.07375 | 0.0885 | 10.6563
14 | 0.7711 | 0.08691 | 0.0791 | 8.8724
14.5 | 0.7551 | 0.09966 | 0.0714 | 7.5768
15 | 0.7422 | 0.1116 | 0.0638 | 6.6505