## index
index | Re | Mach | Datasource
1 | 50000 | 0 | JavaFoil+Calcfoil stall+Eppler ext transition
2 | 50000 | 0 | XFOIL ncrit=9
3 | 50000 | 0.1 | JavaFoil+Calcfoil stall+Eppler ext transition
4 | 50000 | 0.1 | XFOIL ncrit=9
5 | 50000 | 0.25 | JavaFoil+Calcfoil stall+Eppler ext transition
6 | 50000 | 0.25 | XFOIL ncrit=9
7 | 50000 | 0.5 | JavaFoil+Calcfoil stall+Eppler ext transition
8 | 50000 | 0.5 | XFOIL ncrit=9
9 | 100000 | 0 | JavaFoil+Calcfoil stall+Eppler ext transition
10 | 100000 | 0 | XFOIL ncrit=9
11 | 100000 | 0.1 | JavaFoil+Calcfoil stall+Eppler ext transition
12 | 100000 | 0.1 | XFOIL ncrit=9
13 | 100000 | 0.25 | JavaFoil+Calcfoil stall+Eppler ext transition
14 | 100000 | 0.25 | XFOIL ncrit=9
15 | 100000 | 0.5 | JavaFoil+Calcfoil stall+Eppler ext transition
16 | 100000 | 0.5 | XFOIL ncrit=9
17 | 250000 | 0 | JavaFoil+Calcfoil stall+Eppler ext transition
18 | 250000 | 0 | XFOIL ncrit=9
19 | 250000 | 0.1 | JavaFoil+Calcfoil stall+Eppler ext transition
20 | 250000 | 0.1 | XFOIL ncrit=9
21 | 250000 | 0.25 | JavaFoil+Calcfoil stall+Eppler ext transition
22 | 250000 | 0.25 | XFOIL ncrit=9
23 | 250000 | 0.5 | JavaFoil+Calcfoil stall+Eppler ext transition
24 | 250000 | 0.5 | XFOIL ncrit=9
25 | 500000 | 0 | JavaFoil+Calcfoil stall+Eppler ext transition
26 | 500000 | 0 | XFOIL ncrit=9
27 | 500000 | 0.1 | JavaFoil+Calcfoil stall+Eppler ext transition
28 | 500000 | 0.1 | XFOIL ncrit=9
29 | 500000 | 0.25 | JavaFoil+Calcfoil stall+Eppler ext transition
30 | 500000 | 0.25 | XFOIL ncrit=9
31 | 500000 | 0.5 | JavaFoil+Calcfoil stall+Eppler ext transition
32 | 500000 | 0.5 | XFOIL ncrit=9
33 | 750000 | 0 | JavaFoil+Calcfoil stall+Eppler ext transition
34 | 750000 | 0 | XFOIL ncrit=9
35 | 750000 | 0.1 | JavaFoil+Calcfoil stall+Eppler ext transition
36 | 750000 | 0.1 | XFOIL ncrit=9
37 | 750000 | 0.25 | JavaFoil+Calcfoil stall+Eppler ext transition
38 | 750000 | 0.25 | XFOIL ncrit=9
39 | 750000 | 0.5 | JavaFoil+Calcfoil stall+Eppler ext transition
40 | 750000 | 0.5 | XFOIL ncrit=9
41 | 1000000 | 0 | JavaFoil+Calcfoil stall+Eppler ext transition
42 | 1000000 | 0 | XFOIL ncrit=9
43 | 1000000 | 0.1 | JavaFoil+Calcfoil stall+Eppler ext transition
44 | 1000000 | 0.1 | XFOIL ncrit=9
45 | 1000000 | 0.25 | JavaFoil+Calcfoil stall+Eppler ext transition
46 | 1000000 | 0.25 | XFOIL ncrit=9
47 | 1000000 | 0.5 | JavaFoil+Calcfoil stall+Eppler ext transition
48 | 1000000 | 0.5 | XFOIL ncrit=9
49 | 2000000 | 0 | JavaFoil+Calcfoil stall+Eppler ext transition
50 | 2000000 | 0 | XFOIL ncrit=9
51 | 2000000 | 0.1 | JavaFoil+Calcfoil stall+Eppler ext transition
52 | 2000000 | 0.1 | XFOIL ncrit=9
53 | 2000000 | 0.25 | JavaFoil+Calcfoil stall+Eppler ext transition
54 | 2000000 | 0.25 | XFOIL ncrit=9
55 | 2000000 | 0.5 | JavaFoil+Calcfoil stall+Eppler ext transition
56 | 2000000 | 0.5 | XFOIL ncrit=9
57 | 3000000 | 0 | JavaFoil+Calcfoil stall+Eppler ext transition
58 | 3000000 | 0 | XFOIL ncrit=9
59 | 3000000 | 0.1 | JavaFoil+Calcfoil stall+Eppler ext transition
60 | 3000000 | 0.1 | XFOIL ncrit=9
61 | 3000000 | 0.25 | JavaFoil+Calcfoil stall+Eppler ext transition
62 | 3000000 | 0.25 | XFOIL ncrit=9
63 | 3000000 | 0.5 | JavaFoil+Calcfoil stall+Eppler ext transition
64 | 3000000 | 0.5 | XFOIL ncrit=9
65 | 4000000 | 0 | JavaFoil+Calcfoil stall+Eppler ext transition
66 | 4000000 | 0 | XFOIL ncrit=9
67 | 4000000 | 0.1 | JavaFoil+Calcfoil stall+Eppler ext transition
68 | 4000000 | 0.1 | XFOIL ncrit=9
69 | 4000000 | 0.25 | JavaFoil+Calcfoil stall+Eppler ext transition
70 | 4000000 | 0.25 | XFOIL ncrit=9
71 | 4000000 | 0.5 | JavaFoil+Calcfoil stall+Eppler ext transition
72 | 4000000 | 0.5 | XFOIL ncrit=9
73 | 5000000 | 0 | JavaFoil+Calcfoil stall+Eppler ext transition
74 | 5000000 | 0 | XFOIL ncrit=9
75 | 5000000 | 0.1 | JavaFoil+Calcfoil stall+Eppler ext transition
76 | 5000000 | 0.1 | XFOIL ncrit=9
77 | 5000000 | 0.25 | JavaFoil+Calcfoil stall+Eppler ext transition
78 | 5000000 | 0.25 | XFOIL ncrit=9
79 | 5000000 | 0.5 | JavaFoil+Calcfoil stall+Eppler ext transition
80 | 5000000 | 0.5 | XFOIL ncrit=9
81 | 6000000 | 0 | JavaFoil+Calcfoil stall+Eppler ext transition
82 | 6000000 | 0 | XFOIL ncrit=9
83 | 6000000 | 0.1 | JavaFoil+Calcfoil stall+Eppler ext transition
84 | 6000000 | 0.1 | XFOIL ncrit=9
85 | 6000000 | 0.25 | JavaFoil+Calcfoil stall+Eppler ext transition
86 | 6000000 | 0.25 | XFOIL ncrit=9
87 | 6000000 | 0.5 | JavaFoil+Calcfoil stall+Eppler ext transition
88 | 6000000 | 0.5 | XFOIL ncrit=9
89 | 7000000 | 0 | JavaFoil+Calcfoil stall+Eppler ext transition
90 | 7000000 | 0 | XFOIL ncrit=9
91 | 7000000 | 0.1 | JavaFoil+Calcfoil stall+Eppler ext transition
92 | 7000000 | 0.1 | XFOIL ncrit=9
93 | 7000000 | 0.25 | JavaFoil+Calcfoil stall+Eppler ext transition
94 | 7000000 | 0.25 | XFOIL ncrit=9
95 | 7000000 | 0.5 | JavaFoil+Calcfoil stall+Eppler ext transition
96 | 7000000 | 0.5 | XFOIL ncrit=9
97 | 8000000 | 0 | JavaFoil+Calcfoil stall+Eppler ext transition
98 | 8000000 | 0 | XFOIL ncrit=9
99 | 8000000 | 0.1 | JavaFoil+Calcfoil stall+Eppler ext transition
100 | 8000000 | 0.1 | XFOIL ncrit=9
101 | 8000000 | 0.25 | JavaFoil+Calcfoil stall+Eppler ext transition
102 | 8000000 | 0.25 | XFOIL ncrit=9
103 | 8000000 | 0.5 | JavaFoil+Calcfoil stall+Eppler ext transition
104 | 8000000 | 0.5 | XFOIL ncrit=9
105 | 10000000 | 0 | JavaFoil+Calcfoil stall+Eppler ext transition
106 | 10000000 | 0 | XFOIL ncrit=9
107 | 10000000 | 0.1 | JavaFoil+Calcfoil stall+Eppler ext transition
108 | 10000000 | 0.1 | XFOIL ncrit=9
109 | 10000000 | 0.25 | JavaFoil+Calcfoil stall+Eppler ext transition
110 | 10000000 | 0.25 | XFOIL ncrit=9
111 | 10000000 | 0.5 | JavaFoil+Calcfoil stall+Eppler ext transition
112 | 10000000 | 0.5 | XFOIL ncrit=9
113 | 12000000 | 0 | JavaFoil+Calcfoil stall+Eppler ext transition
114 | 12000000 | 0 | XFOIL ncrit=9
115 | 12000000 | 0.1 | JavaFoil+Calcfoil stall+Eppler ext transition
116 | 12000000 | 0.1 | XFOIL ncrit=9
117 | 12000000 | 0.25 | JavaFoil+Calcfoil stall+Eppler ext transition
118 | 12000000 | 0.25 | XFOIL ncrit=9
119 | 12000000 | 0.5 | JavaFoil+Calcfoil stall+Eppler ext transition
120 | 12000000 | 0.5 | XFOIL ncrit=9
121 | 14000000 | 0 | JavaFoil+Calcfoil stall+Eppler ext transition
122 | 14000000 | 0 | XFOIL ncrit=9
123 | 14000000 | 0.1 | JavaFoil+Calcfoil stall+Eppler ext transition
124 | 14000000 | 0.1 | XFOIL ncrit=9
125 | 14000000 | 0.25 | JavaFoil+Calcfoil stall+Eppler ext transition
126 | 14000000 | 0.25 | XFOIL ncrit=9
127 | 14000000 | 0.5 | JavaFoil+Calcfoil stall+Eppler ext transition
128 | 14000000 | 0.5 | XFOIL ncrit=9
129 | 16000000 | 0 | JavaFoil+Calcfoil stall+Eppler ext transition
130 | 16000000 | 0 | XFOIL ncrit=9
131 | 16000000 | 0.1 | JavaFoil+Calcfoil stall+Eppler ext transition
132 | 16000000 | 0.1 | XFOIL ncrit=9
133 | 16000000 | 0.25 | JavaFoil+Calcfoil stall+Eppler ext transition
134 | 16000000 | 0.25 | XFOIL ncrit=9
135 | 16000000 | 0.5 | JavaFoil+Calcfoil stall+Eppler ext transition
136 | 16000000 | 0.5 | XFOIL ncrit=9
137 | 18000000 | 0 | JavaFoil+Calcfoil stall+Eppler ext transition
138 | 18000000 | 0 | XFOIL ncrit=9
139 | 18000000 | 0.1 | JavaFoil+Calcfoil stall+Eppler ext transition
140 | 18000000 | 0.1 | XFOIL ncrit=9
141 | 18000000 | 0.25 | JavaFoil+Calcfoil stall+Eppler ext transition
142 | 18000000 | 0.25 | XFOIL ncrit=9
143 | 18000000 | 0.5 | JavaFoil+Calcfoil stall+Eppler ext transition
144 | 18000000 | 0.5 | XFOIL ncrit=9
145 | 20000000 | 0 | JavaFoil+Calcfoil stall+Eppler ext transition
146 | 20000000 | 0 | XFOIL ncrit=9
147 | 20000000 | 0.1 | JavaFoil+Calcfoil stall+Eppler ext transition
148 | 20000000 | 0.1 | XFOIL ncrit=9
149 | 20000000 | 0.25 | JavaFoil+Calcfoil stall+Eppler ext transition
150 | 20000000 | 0.25 | XFOIL ncrit=9
151 | 20000000 | 0.5 | JavaFoil+Calcfoil stall+Eppler ext transition
152 | 20000000 | 0.5 | XFOIL ncrit=9

## 1. Re 50k Mach 0.00 (1)
BIGFOIL.COM POLAR EXPORT
NACA63-413 a=0.6
NACA63-413 a=0.6 |  |  |  | Cl Max: | 1.123 | at alpha= | 11.5 | deg
JavaFoil+Calcfoil stall+Eppler ext transition |  |  |  | L/D Max: | 37.867 | at alpha= | 6 | deg
Re: | 50000 |  |  | Cd Min: | 0.01689 | at alpha= | -1.5 | deg
Mach: | 0 |  |  | Cl=0 at alpha= | -2.75 | deg
|  |  |  | @ Cl=0.1, Cd= | 0.016932
|  |  |  | @ Cl=0.4, Cd= | 0.019047
|  |  |  | @ Cl=0.6, Cd= | 0.020399
alpha (deg) | Cl | Cd | Cm | Cl/Cd
-18.5 | -0.574 | 0.31772 | -0.015 | -1.805
-18 | -0.593 | 0.30941 | -0.015 | -1.918
-17.5 | -0.613 | 0.29085 | -0.015 | -2.107
-17 | -0.631 | 0.2691 | -0.015 | -2.347
-16.5 | -0.649 | 0.25009 | -0.015 | -2.595
-16 | -0.665 | 0.2323 | -0.016 | -2.862
-15.5 | -0.679 | 0.21032 | -0.016 | -3.229
-15 | -0.691 | 0.19403 | -0.016 | -3.561
-14.5 | -0.7 | 0.18391 | -0.016 | -3.808
-14 | -0.707 | 0.17108 | -0.017 | -4.13
-13.5 | -0.71 | 0.15708 | -0.017 | -4.517
-13 | -0.709 | 0.14498 | -0.017 | -4.889
-12.5 | -0.703 | 0.1335 | -0.017 | -5.269
-12 | -0.691 | 0.12531 | -0.018 | -5.511
-11.5 | -0.673 | 0.11505 | -0.018 | -5.846
-11 | -0.652 | 0.10666 | -0.018 | -6.111
-10.5 | -0.628 | 0.09618 | -0.019 | -6.53
-10 | -0.601 | 0.08936 | -0.019 | -6.73
-9.5 | -0.572 | 0.08476 | -0.02 | -6.749
-9 | -0.54 | 0.0787 | -0.02 | -6.861
-8.5 | -0.506 | 0.07287 | -0.02 | -6.938
-8 | -0.469 | 0.06858 | -0.021 | -6.838
-7.5 | -0.43 | 0.06347 | -0.021 | -6.779
-7 | -0.39 | 0.0593 | -0.022 | -6.571
-6.5 | -0.348 | 0.05544 | -0.022 | -6.268
-6 | -0.304 | 0.05162 | -0.022 | -5.888
-5.5 | -0.259 | 0.04888 | -0.023 | -5.305
-5 | -0.214 | 0.04587 | -0.023 | -4.656
-4.5 | -0.167 | 0.0437 | -0.024 | -3.824
-4 | -0.12 | 0.04141 | -0.025 | -2.897
-3.5 | -0.072 | 0.03963 | -0.027 | -1.827
-3 | -0.03 | 0.0177 | -0.053 | -1.701
-2.5 | 0.03 | 0.01759 | -0.054 | 1.692
-2 | 0.09 | 0.01694 | -0.054 | 5.302
-1.5 | 0.15 | 0.01689 | -0.055 | 8.876
-1 | 0.21 | 0.01691 | -0.055 | 12.436
-0.5 | 0.27 | 0.01707 | -0.056 | 15.847
0 | 0.315 | 0.01872 | -0.056 | 16.809
0.5 | 0.372 | 0.01889 | -0.057 | 19.675
1 | 0.429 | 0.01921 | -0.057 | 22.312
1.5 | 0.485 | 0.01952 | -0.058 | 24.858
2 | 0.54 | 0.01993 | -0.058 | 27.1
2.5 | 0.596 | 0.02036 | -0.058 | 29.288
3 | 0.652 | 0.02091 | -0.059 | 31.176
3.5 | 0.707 | 0.0215 | -0.059 | 32.883
4 | 0.761 | 0.02215 | -0.059 | 34.357
4.5 | 0.814 | 0.02271 | -0.06 | 35.867
5 | 0.867 | 0.02351 | -0.06 | 36.86
5.5 | 0.918 | 0.02453 | -0.061 | 37.419
6 | 0.967 | 0.02554 | -0.061 | 37.867
6.5 | 1.036 | 0.02755 | -0.063 | 37.608
7 | 1.082 | 0.02876 | -0.063 | 37.626
7.5 | 0.95 | 0.05562 | -0.032 | 17.086
8 | 0.983 | 0.05993 | -0.029 | 16.41
8.5 | 1.015 | 0.06459 | -0.028 | 15.713
9 | 1.043 | 0.06884 | -0.028 | 15.157
9.5 | 1.068 | 0.07395 | -0.027 | 14.445
10 | 1.089 | 0.07991 | -0.026 | 13.634
10.5 | 1.107 | 0.08726 | -0.026 | 12.686
11 | 1.119 | 0.09452 | -0.025 | 11.837
11.5 | 1.123 | 0.10208 | -0.025 | 11.003
12 | 1.122 | 0.10702 | -0.025 | 10.484
12.5 | 1.116 | 0.11613 | -0.024 | 9.609
13 | 1.105 | 0.12526 | -0.024 | 8.821
13.5 | 1.089 | 0.14315 | -0.023 | 7.611
14 | 1.07 | 0.14908 | -0.022 | 7.176
14.5 | 1.047 | 0.163 | -0.022 | 6.421
15 | 1.02 | 0.17382 | -0.021 | 5.87
15.5 | 0.992 | 0.18342 | -0.022 | 5.406
16 | 0.961 | 0.20259 | -0.022 | 4.742
16.5 | 0.928 | 0.21713 | -0.02 | 4.274

## 2. Re 50k Mach 0.00 (2)
BIGFOIL.COM POLAR EXPORT
NACA63-413 a=0.6
NACA63-413 a=0.6 |  |  |  | Cl Max: | 0.1438 | at alpha= | 2 | deg
XFOIL ncrit=9 |  |  |  | L/D Max: | 3.5941 | at alpha= | 2 | deg
Re: | 50000 |  |  | Cd Min: | 0.2402 | at alpha= | -20 | deg
Mach: | 0 |  |  | Cl=0 at alpha= | 0.42292 | deg
|  |  |  | @ Cl=0.1, Cd= | 0.037607
|  |  |  | @ Cl=0.4, Cd= | 0.04001
|  |  |  | @ Cl=0.6, Cd= | 0.04001
alpha (deg) | Cl | Cd | Cm | Cl/Cd
-20 | -0.6393 | 0.2402 | 0.0333 | -2.6615
-19.5 | -0.6183 | 0.23294 | 0.03 | -2.6543
-19 | -0.6066 | 0.22991 | 0.0245 | -2.6384
-18.5 | -0.5882 | 0.22203 | 0.0206 | -2.6492
-18 | -0.5663 | 0.21449 | 0.0177 | -2.6402
-17.5 | -0.5685 | 0.21619 | 0.0109 | -2.6296
-17 | -0.5321 | 0.20151 | 0.01 | -2.6406
-16.5 | -0.5259 | 0.1988 | 0.0048 | -2.6454
-16 | -0.4994 | 0.18865 | 0.0028 | -2.6472
-15.5 | -0.5025 | 0.18779 | -0.0028 | -2.6759
-15 | -0.4678 | 0.17579 | -0.004 | -2.6611
-14.5 | -0.4659 | 0.17162 | -0.0086 | -2.7147
-14 | -0.4457 | 0.16427 | -0.0109 | -2.7132
-13.5 | -0.425 | 0.15635 | -0.0131 | -2.7183
-13 | -0.4105 | 0.14958 | -0.0156 | -2.7444
-12.5 | -0.4008 | 0.14338 | -0.0184 | -2.7954
-12 | -0.3924 | 0.13735 | -0.021 | -2.8569
-11.5 | -0.3781 | 0.13064 | -0.0229 | -2.8942
-11 | -0.3586 | 0.1239 | -0.0241 | -2.8943
-10.5 | -0.3595 | 0.11938 | -0.0262 | -3.0114
-10 | -0.3405 | 0.11214 | -0.0271 | -3.0364
-9.5 | -0.3218 | 0.10583 | -0.0276 | -3.0407
-9 | -0.3244 | 0.10132 | -0.0276 | -3.2017
-8.5 | -0.3233 | 0.09742 | -0.0243 | -3.3186
-8 | -0.3644 | 0.09699 | -0.0166 | -3.7571
-6.5 | -0.5907 | 0.06319 | -0.0338 | -9.348
-6 | -0.5857 | 0.0509 | -0.0382 | -11.5069
-5.5 | -0.5549 | 0.04452 | -0.0382 | -12.4641
-5 | -0.5156 | 0.03947 | -0.0378 | -13.0631
-4.5 | -0.4732 | 0.03549 | -0.037 | -13.3333
-4 | -0.4303 | 0.03288 | -0.0357 | -13.087
-3.5 | -0.3885 | 0.03067 | -0.034 | -12.6671
-3 | -0.3466 | 0.02874 | -0.0323 | -12.0598
-2.5 | -0.3251 | 0.0267 | -0.0235 | -12.176
-2 | -0.3188 | 0.02729 | -0.0112 | -11.6819
-1.5 | -0.2844 | 0.02818 | -0.003 | -10.0923
-1 | -0.1417 | 0.03012 | -0.025 | -4.7045
-0.5 | -0.1045 | 0.03045 | -0.0287 | -3.4319
0 | -0.0406 | 0.03219 | -0.0351 | -1.2613
0.5 | 0.0074 | 0.03372 | -0.0378 | 0.21945
1 | 0.057 | 0.03569 | -0.0405 | 1.5971
1.5 | 0.1115 | 0.03812 | -0.0438 | 2.925
2 | 0.1438 | 0.04001 | -0.0437 | 3.5941

## 3. Re 50k Mach 0.10 (1)
BIGFOIL.COM POLAR EXPORT
NACA63-413 a=0.6
NACA63-413 a=0.6 |  |  |  | Cl Max: | 1.118 | at alpha= | 11.5 | deg
JavaFoil+Calcfoil stall+Eppler ext transition |  |  |  | L/D Max: | 37.812 | at alpha= | 6 | deg
Re: | 50000 |  |  | Cd Min: | 0.01692 | at alpha= | -1.5 | deg
Mach: | 0.1 |  |  | Cl=0 at alpha= | -2.75 | deg
|  |  |  | @ Cl=0.1, Cd= | 0.016953
|  |  |  | @ Cl=0.4, Cd= | 0.019094
|  |  |  | @ Cl=0.6, Cd= | 0.02045
alpha (deg) | Cl | Cd | Cm | Cl/Cd
-18 | -0.548 | 0.32346 | -0.015 | -1.695
-17.5 | -0.571 | 0.31527 | -0.015 | -1.811
-17 | -0.593 | 0.28862 | -0.015 | -2.054
-16.5 | -0.614 | 0.257 | -0.016 | -2.388
-16 | -0.633 | 0.24389 | -0.016 | -2.597
-15.5 | -0.651 | 0.21876 | -0.016 | -2.977
-15 | -0.667 | 0.20534 | -0.017 | -3.247
-14.5 | -0.679 | 0.18949 | -0.016 | -3.585
-14 | -0.689 | 0.17183 | -0.017 | -4.01
-13.5 | -0.695 | 0.16072 | -0.017 | -4.326
-13 | -0.697 | 0.14724 | -0.017 | -4.737
-12.5 | -0.695 | 0.1363 | -0.018 | -5.098
-12 | -0.684 | 0.12685 | -0.018 | -5.391
-11.5 | -0.668 | 0.11619 | -0.018 | -5.746
-11 | -0.648 | 0.10723 | -0.019 | -6.046
-10.5 | -0.626 | 0.09908 | -0.019 | -6.316
-10 | -0.6 | 0.09162 | -0.019 | -6.551
-9.5 | -0.572 | 0.08449 | -0.02 | -6.764
-9 | -0.54 | 0.0793 | -0.02 | -6.812
-8.5 | -0.506 | 0.07169 | -0.02 | -7.061
-8 | -0.47 | 0.06854 | -0.021 | -6.856
-7.5 | -0.431 | 0.06408 | -0.021 | -6.733
-7 | -0.391 | 0.05874 | -0.021 | -6.655
-6.5 | -0.349 | 0.05503 | -0.022 | -6.338
-6 | -0.305 | 0.05196 | -0.022 | -5.875
-5.5 | -0.26 | 0.0487 | -0.023 | -5.347
-5 | -0.215 | 0.046 | -0.023 | -4.665
-4.5 | -0.168 | 0.04372 | -0.024 | -3.84
-4 | -0.121 | 0.04152 | -0.025 | -2.904
-3.5 | -0.073 | 0.0395 | -0.028 | -1.844
-3 | -0.03 | 0.01773 | -0.054 | -1.707
-2.5 | 0.03 | 0.01762 | -0.054 | 1.697
-2 | 0.09 | 0.01696 | -0.054 | 5.323
-1.5 | 0.151 | 0.01692 | -0.055 | 8.906
-1 | 0.211 | 0.01695 | -0.055 | 12.471
-0.5 | 0.272 | 0.0171 | -0.056 | 15.901
0 | 0.316 | 0.01876 | -0.056 | 16.847
0.5 | 0.373 | 0.01894 | -0.057 | 19.716
1 | 0.431 | 0.01927 | -0.057 | 22.347
1.5 | 0.488 | 0.01959 | -0.058 | 24.889
2 | 0.543 | 0.02 | -0.058 | 27.13
2.5 | 0.599 | 0.02044 | -0.059 | 29.311
3 | 0.655 | 0.02098 | -0.059 | 31.218
3.5 | 0.71 | 0.0216 | -0.059 | 32.884
4 | 0.765 | 0.02226 | -0.06 | 34.341
4.5 | 0.818 | 0.02283 | -0.06 | 35.836
5 | 0.871 | 0.02365 | -0.06 | 36.83
5.5 | 0.922 | 0.02467 | -0.061 | 37.359
6 | 0.971 | 0.02569 | -0.061 | 37.812
6.5 | 1.04 | 0.02767 | -0.063 | 37.591
7 | 1.086 | 0.029 | -0.063 | 37.45
7.5 | 0.954 | 0.05581 | -0.031 | 17.089
8 | 0.987 | 0.06003 | -0.029 | 16.437
8.5 | 1.018 | 0.06458 | -0.029 | 15.763
9 | 1.046 | 0.0691 | -0.028 | 15.134
9.5 | 1.07 | 0.07484 | -0.027 | 14.291
10 | 1.09 | 0.08162 | -0.026 | 13.353
10.5 | 1.106 | 0.08723 | -0.026 | 12.678
11 | 1.116 | 0.09518 | -0.026 | 11.728
11.5 | 1.118 | 0.10213 | -0.025 | 10.946
12 | 1.114 | 0.11129 | -0.025 | 10.011
12.5 | 1.105 | 0.12181 | -0.024 | 9.069
13 | 1.09 | 0.12921 | -0.023 | 8.436
13.5 | 1.071 | 0.14477 | -0.022 | 7.395
14 | 1.047 | 0.15749 | -0.022 | 6.648
14.5 | 1.019 | 0.16669 | -0.022 | 6.116
15 | 0.988 | 0.17768 | -0.021 | 5.563
15.5 | 0.955 | 0.19493 | -0.022 | 4.899
16 | 0.919 | 0.20476 | -0.021 | 4.491
16.5 | 0.882 | 0.23148 | -0.021 | 3.812

## 4. Re 50k Mach 0.10 (2)
BIGFOIL.COM POLAR EXPORT
NACA63-413 a=0.6
NACA63-413 a=0.6 |  |  |  | Cl Max: | 1.2438 | at alpha= | 11 | deg
XFOIL ncrit=9 |  |  |  | L/D Max: | 29.6357 | at alpha= | 9 | deg
Re: | 50000 |  |  | Cd Min: | 0.24059 | at alpha= | -20 | deg
Mach: | 0.1 |  |  | Cl=0 at alpha= | 0.39583 | deg
|  |  |  | @ Cl=0.1, Cd= | 0.037766
|  |  |  | @ Cl=0.4, Cd= | 0.062529
|  |  |  | @ Cl=0.6, Cd= | 0.06872
alpha (deg) | Cl | Cd | Cm | Cl/Cd
-20 | -0.6402 | 0.24059 | 0.0338 | -2.661
-19.5 | -0.6197 | 0.23363 | 0.0302 | -2.6525
-19 | -0.6091 | 0.23127 | 0.0245 | -2.6337
-18.5 | -0.5879 | 0.22212 | 0.021 | -2.6468
-18 | -0.5674 | 0.21518 | 0.0177 | -2.6369
-17.5 | -0.5712 | 0.21768 | 0.0108 | -2.624
-17 | -0.5323 | 0.202 | 0.0101 | -2.6351
-16.5 | -0.5281 | 0.20004 | 0.0046 | -2.64
-16 | -0.4991 | 0.18908 | 0.0028 | -2.6396
-15.5 | -0.5048 | 0.189 | -0.0031 | -2.6709
-15 | -0.4676 | 0.1763 | -0.0041 | -2.6523
-14.5 | -0.4607 | 0.171 | -0.0083 | -2.6942
-14 | -0.4474 | 0.16521 | -0.0113 | -2.7081
-13.5 | -0.4248 | 0.15691 | -0.0133 | -2.7073
-13 | -0.4091 | 0.14995 | -0.0158 | -2.7282
-12.5 | -0.3977 | 0.14356 | -0.0185 | -2.7703
-12 | -0.3879 | 0.13735 | -0.021 | -2.8242
-11.5 | -0.3734 | 0.1307 | -0.023 | -2.8569
-11 | -0.357 | 0.12431 | -0.0244 | -2.8719
-10.5 | -0.361 | 0.12013 | -0.0266 | -3.0051
-10 | -0.3364 | 0.11227 | -0.0273 | -2.9963
-9.5 | -0.32 | 0.1062 | -0.0279 | -3.0132
-9 | -0.3203 | 0.10147 | -0.0278 | -3.1566
-8.5 | -0.3219 | 0.09782 | -0.0244 | -3.2907
-8 | -0.3618 | 0.09731 | -0.0167 | -3.718
-6.5 | -0.6044 | 0.0614 | -0.037 | -9.8436
-6 | -0.5885 | 0.05188 | -0.0382 | -11.3435
-5.5 | -0.5587 | 0.04534 | -0.0381 | -12.3225
-5 | -0.5201 | 0.0401 | -0.0379 | -12.9701
-4.5 | -0.4775 | 0.03596 | -0.0372 | -13.2786
-4 | -0.4345 | 0.03334 | -0.036 | -13.0324
-3.5 | -0.3922 | 0.03098 | -0.0342 | -12.6598
-3 | -0.3501 | 0.02909 | -0.0325 | -12.0351
-2.5 | -0.3247 | 0.02677 | -0.025 | -12.1292
-2 | -0.3185 | 0.02742 | -0.0123 | -11.6156
-1.5 | -0.2946 | 0.02817 | -0.0023 | -10.4579
-1 | -0.1352 | 0.03053 | -0.0261 | -4.4284
-0.5 | -0.1059 | 0.03059 | -0.0286 | -3.4619
0 | -0.0437 | 0.03224 | -0.0348 | -1.3555
0.5 | 0.0115 | 0.03404 | -0.0387 | 0.33784
1 | 0.0566 | 0.03583 | -0.0406 | 1.5797
1.5 | 0.1086 | 0.03815 | -0.0435 | 2.8467
2 | 0.1427 | 0.04012 | -0.0437 | 3.5568
2.5 | 0.1777 | 0.04263 | -0.0443 | 4.1684
4 | 0.1743 | 0.04547 | -0.0281 | 3.8333
4.5 | 0.2561 | 0.05135 | -0.0384 | 4.9873
5 | 0.332 | 0.05715 | -0.0467 | 5.8093
5.5 | 0.381 | 0.06086 | -0.0499 | 6.2603
6 | 0.4345 | 0.06556 | -0.0536 | 6.6275
6.5 | 0.4858 | 0.06974 | -0.0561 | 6.9659
7 | 0.6369 | 0.06839 | -0.0587 | 9.3128
7.5 | 0.6865 | 0.0703 | -0.0579 | 9.7653
8 | 0.7502 | 0.07074 | -0.0565 | 10.605
8.5 | 0.8544 | 0.06568 | -0.0529 | 13.0085
9 | 1.0657 | 0.03596 | -0.0357 | 29.6357
9.5 | 1.0529 | 0.03986 | -0.0266 | 26.415
10 | 1.103 | 0.04449 | -0.0237 | 24.7921
10.5 | 1.206 | 0.05106 | -0.027 | 23.6193
11 | 1.2438 | 0.05784 | -0.0255 | 21.5041
11.5 | 1.241 | 0.06518 | -0.0213 | 19.0396
12 | 1.2082 | 0.07236 | -0.0165 | 16.6971
12.5 | 1.1653 | 0.0813 | -0.0144 | 14.3333
13 | 1.1161 | 0.09256 | -0.0157 | 12.0581
13.5 | 1.0715 | 0.10611 | -0.0198 | 10.098
14 | 0.8134 | 0.17424 | -0.0734 | 4.6683
14.5 | 0.8442 | 0.18568 | -0.0753 | 4.5465
15 | 0.8478 | 0.19214 | -0.0786 | 4.4124
15.5 | 0.8484 | 0.19834 | -0.0829 | 4.2775
16 | 0.8616 | 0.20564 | -0.0861 | 4.1898

## 5. Re 50k Mach 0.25 (1)
BIGFOIL.COM POLAR EXPORT
NACA63-413 a=0.6
NACA63-413 a=0.6 |  |  |  | Cl Max: | 1.108 | at alpha= | 7 | deg
JavaFoil+Calcfoil stall+Eppler ext transition |  |  |  | L/D Max: | 37.002 | at alpha= | 5.5 | deg
Re: | 50000 |  |  | Cd Min: | 0.01716 | at alpha= | -1.5 | deg
Mach: | 0.25 |  |  | Cl=0 at alpha= | -2.75 | deg
|  |  |  | @ Cl=0.1, Cd= | 0.017195
|  |  |  | @ Cl=0.4, Cd= | 0.019389
|  |  |  | @ Cl=0.6, Cd= | 0.020793
alpha (deg) | Cl | Cd | Cm | Cl/Cd
-17 | -0.198 | 0.62946 | -0.013 | -0.314
-16.5 | -0.274 | 0.50334 | -0.013 | -0.544
-16 | -0.337 | 0.45824 | -0.015 | -0.736
-15.5 | -0.394 | 0.35452 | -0.016 | -1.111
-15 | -0.445 | 0.30755 | -0.016 | -1.449
-14.5 | -0.492 | 0.25684 | -0.017 | -1.917
-14 | -0.534 | 0.22755 | -0.017 | -2.345
-13.5 | -0.569 | 0.20875 | -0.017 | -2.725
-13 | -0.598 | 0.18151 | -0.017 | -3.293
-12.5 | -0.618 | 0.16879 | -0.018 | -3.66
-12 | -0.624 | 0.14911 | -0.018 | -4.188
-11.5 | -0.623 | 0.13246 | -0.018 | -4.7
-11 | -0.615 | 0.12037 | -0.019 | -5.113
-10.5 | -0.603 | 0.10962 | -0.019 | -5.502
-10 | -0.586 | 0.09993 | -0.02 | -5.863
-9.5 | -0.564 | 0.09086 | -0.02 | -6.207
-9 | -0.538 | 0.08327 | -0.02 | -6.457
-8.5 | -0.508 | 0.07646 | -0.021 | -6.638
-8 | -0.474 | 0.07031 | -0.021 | -6.738
-7.5 | -0.437 | 0.06579 | -0.021 | -6.642
-7 | -0.397 | 0.06092 | -0.022 | -6.525
-6.5 | -0.356 | 0.05642 | -0.022 | -6.303
-6 | -0.312 | 0.05306 | -0.023 | -5.878
-5.5 | -0.266 | 0.04946 | -0.023 | -5.388
-5 | -0.22 | 0.04674 | -0.024 | -4.704
-4.5 | -0.172 | 0.04429 | -0.025 | -3.888
-4 | -0.124 | 0.04185 | -0.026 | -2.956
-3.5 | -0.075 | 0.04021 | -0.027 | -1.855
-3 | -0.031 | 0.01796 | -0.055 | -1.73
-2.5 | 0.031 | 0.01787 | -0.055 | 1.719
-2 | 0.093 | 0.0172 | -0.056 | 5.392
-1.5 | 0.155 | 0.01716 | -0.056 | 9.024
-1 | 0.217 | 0.01721 | -0.057 | 12.625
-0.5 | 0.279 | 0.01736 | -0.057 | 16.092
0 | 0.324 | 0.01905 | -0.058 | 17.03
0.5 | 0.383 | 0.0193 | -0.058 | 19.856
1 | 0.442 | 0.01961 | -0.059 | 22.532
1.5 | 0.5 | 0.01996 | -0.059 | 25.068
2 | 0.557 | 0.0204 | -0.06 | 27.3
2.5 | 0.615 | 0.02093 | -0.06 | 29.358
3 | 0.672 | 0.0215 | -0.06 | 31.252
3.5 | 0.728 | 0.02213 | -0.061 | 32.923
4 | 0.784 | 0.0229 | -0.061 | 34.234
4.5 | 0.839 | 0.02349 | -0.062 | 35.699
5 | 0.892 | 0.02437 | -0.062 | 36.623
5.5 | 0.944 | 0.02551 | -0.062 | 37.002
6 | 1.015 | 0.02756 | -0.064 | 36.821
6.5 | 1.063 | 0.02887 | -0.065 | 36.821
7 | 1.108 | 0.03027 | -0.065 | 36.606
7.5 | 0.973 | 0.0574 | -0.031 | 16.948
8 | 1.005 | 0.06118 | -0.03 | 16.421
8.5 | 1.032 | 0.06706 | -0.029 | 15.394
9 | 1.055 | 0.07203 | -0.027 | 14.65
9.5 | 1.073 | 0.07843 | -0.027 | 13.682
10 | 1.085 | 0.08474 | -0.026 | 12.801
10.5 | 1.09 | 0.09366 | -0.025 | 11.636
11 | 1.086 | 0.10471 | -0.026 | 10.372
11.5 | 1.069 | 0.11331 | -0.024 | 9.43
12 | 1.042 | 0.12365 | -0.023 | 8.425

## 6. Re 50k Mach 0.25 (2)
BIGFOIL.COM POLAR EXPORT
NACA63-413 a=0.6
NACA63-413 a=0.6 |  |  |  | Cl Max: | 0.1842 | at alpha= | 2.5 | deg
XFOIL ncrit=9 |  |  |  | L/D Max: | 4.2335 | at alpha= | 2.5 | deg
Re: | 50000 |  |  | Cd Min: | 0.24388 | at alpha= | -20 | deg
Mach: | 0.25 |  |  | Cl=0 at alpha= | 0.44614 | deg
|  |  |  | @ Cl=0.1, Cd= | 0.038614
|  |  |  | @ Cl=0.4, Cd= | 0.04351
|  |  |  | @ Cl=0.6, Cd= | 0.04351
alpha (deg) | Cl | Cd | Cm | Cl/Cd
-20 | -0.6474 | 0.24388 | 0.0358 | -2.6546
-19.5 | -0.6287 | 0.23801 | 0.0312 | -2.6415
-19 | -0.6246 | 0.23992 | 0.0242 | -2.6034
-18.5 | -0.5907 | 0.22448 | 0.0226 | -2.6314
-18 | -0.5763 | 0.22029 | 0.0176 | -2.6161
-17.5 | -0.558 | 0.21282 | 0.0135 | -2.6219
-17 | -0.5355 | 0.20514 | 0.0103 | -2.6104
-16.5 | -0.5418 | 0.20746 | 0.0034 | -2.6116
-16 | -0.5003 | 0.19198 | 0.0026 | -2.606
-15.5 | -0.4868 | 0.18588 | -0.0016 | -2.6189
-15 | -0.4719 | 0.18026 | -0.0052 | -2.6179
-14.5 | -0.4494 | 0.17167 | -0.0079 | -2.6178
-14 | -0.4586 | 0.17099 | -0.0132 | -2.682
-13.5 | -0.4311 | 0.16135 | -0.0151 | -2.6718
-13 | -0.408 | 0.15298 | -0.0172 | -2.667
-12.5 | -0.3879 | 0.14532 | -0.0195 | -2.6693
-12 | -0.3734 | 0.13861 | -0.0219 | -2.6939
-11.5 | -0.3599 | 0.13225 | -0.0241 | -2.7214
-11 | -0.359 | 0.1277 | -0.0265 | -2.8113
-10.5 | -0.3422 | 0.12059 | -0.028 | -2.8377
-10 | -0.319 | 0.11344 | -0.0288 | -2.8121
-9.5 | -0.3176 | 0.10888 | -0.0297 | -2.917
-9 | -0.3039 | 0.10283 | -0.029 | -2.9554
-8.5 | -0.3142 | 0.09995 | -0.0246 | -3.1436
-8 | -0.3446 | 0.09863 | -0.0176 | -3.4939
-7.5 | -0.3542 | 0.09472 | -0.0123 | -3.7394
-6.5 | -0.5754 | 0.07041 | -0.0313 | -8.1721
-6 | -0.5908 | 0.05924 | -0.0352 | -9.973
-5.5 | -0.577 | 0.05008 | -0.0378 | -11.5216
-5 | -0.5439 | 0.04383 | -0.0382 | -12.4093
-4.5 | -0.5015 | 0.03894 | -0.0379 | -12.8788
-4 | -0.4591 | 0.03547 | -0.0369 | -12.9433
-3.5 | -0.4139 | 0.03275 | -0.0355 | -12.6382
-3 | -0.3705 | 0.03077 | -0.0337 | -12.0409
-2.5 | -0.3236 | 0.02813 | -0.0329 | -11.5037
-2 | -0.3099 | 0.0284 | -0.0196 | -10.912
-1.5 | -0.2953 | 0.02924 | -0.0072 | -10.0992
-1 | -0.1008 | 0.03268 | -0.0324 | -3.0845
-0.5 | -0.0962 | 0.03207 | -0.031 | -2.9997
0 | -0.0497 | 0.033 | -0.0348 | -1.5061
0.5 | 0.006 | 0.03477 | -0.039 | 0.17256
1 | 0.0619 | 0.03692 | -0.0426 | 1.6766
1.5 | 0.1089 | 0.03901 | -0.0445 | 2.7916
2 | 0.1504 | 0.04122 | -0.0457 | 3.6487
2.5 | 0.1842 | 0.04351 | -0.0459 | 4.2335

## 7. Re 50k Mach 0.50 (1)
BIGFOIL.COM POLAR EXPORT
NACA63-413 a=0.6
NACA63-413 a=0.6 |  |  |  | Cl Max: | 1.222 | at alpha= | 20 | deg
JavaFoil+Calcfoil stall+Eppler ext transition |  |  |  | L/D Max: | 34.703 | at alpha= | 5 | deg
Re: | 50000 |  |  | Cd Min: | 0.01826 | at alpha= | -1.5 | deg
Mach: | 0.5 |  |  | Cl=0 at alpha= | -2.7742 | deg
|  |  |  | @ Cl=0.1, Cd= | 0.018538
|  |  |  | @ Cl=0.4, Cd= | 0.02064
|  |  |  | @ Cl=0.6, Cd= | 0.022152
alpha (deg) | Cl | Cd | Cm | Cl/Cd
-20 | -0.95 | 0.44349 | -0.027 | -2.142
-19.5 | -0.923 | 0.42977 | -0.027 | -2.149
-19 | -0.897 | 0.42407 | -0.027 | -2.114
-18.5 | -0.868 | 0.40729 | -0.027 | -2.132
-18 | -0.841 | 0.39057 | -0.026 | -2.152
-17.5 | -0.813 | 0.39774 | -0.026 | -2.045
-17 | -0.786 | 0.3758 | -0.027 | -2.093
-16.5 | -0.759 | 0.52708 | -0.027 | -1.441
-16 | -0.732 | 0.35948 | -0.027 | -2.037
-15.5 | -0.703 | 0.34338 | -0.026 | -2.048
-15 | -0.676 | 0.34536 | -0.026 | -1.957
-14.5 | -0.649 | 0.33248 | -0.026 | -1.951
-14 | -0.621 | 0.32871 | -0.026 | -1.891
-13.5 | -0.594 | 0.325 | -0.027 | -1.828
-13 | -0.565 | 0.29596 | -0.025 | -1.911
-12.5 | -0.538 | 0.28847 | -0.025 | -1.865
-12 | -0.511 | 0.28519 | -0.025 | -1.791
-11.5 | -0.483 | 0.28212 | -0.025 | -1.713
-11 | -0.456 | 0.25126 | -0.026 | -1.815
-10.5 | -0.428 | 0.24811 | -0.024 | -1.725
-10 | -0.4 | 0.22706 | -0.023 | -1.762
-9.5 | -0.373 | 0.22902 | -0.023 | -1.627
-9 | -0.345 | 0.23103 | -0.023 | -1.494
-8.5 | -0.318 | 0.2226 | -0.023 | -1.427
-8 | -0.29 | 0.14944 | -0.021 | -1.938
-7.5 | -0.262 | 0.1508 | -0.021 | -1.738
-7 | -0.38 | 0.07935 | -0.022 | -4.786
-6.5 | -0.365 | 0.06679 | -0.023 | -5.465
-6 | -0.331 | 0.06006 | -0.024 | -5.517
-5.5 | -0.289 | 0.05494 | -0.025 | -5.256
-5 | -0.241 | 0.04973 | -0.025 | -4.848
-4.5 | -0.19 | 0.04672 | -0.026 | -4.071
-4 | -0.137 | 0.04403 | -0.027 | -3.114
-3.5 | -0.083 | 0.04189 | -0.028 | -1.979
-3 | -0.028 | 0.03973 | -0.031 | -0.704
-2.5 | 0.034 | 0.0188 | -0.062 | 1.824
-2 | 0.102 | 0.01853 | -0.061 | 5.522
-1.5 | 0.173 | 0.01826 | -0.063 | 9.477
-1 | 0.243 | 0.01831 | -0.063 | 13.264
-0.5 | 0.312 | 0.01844 | -0.064 | 16.931
0 | 0.361 | 0.02046 | -0.064 | 17.647
0.5 | 0.426 | 0.02076 | -0.065 | 20.533
1 | 0.491 | 0.02124 | -0.065 | 23.137
1.5 | 0.556 | 0.02174 | -0.066 | 25.584
2 | 0.618 | 0.02232 | -0.066 | 27.705
2.5 | 0.682 | 0.02306 | -0.067 | 29.573
3 | 0.746 | 0.02382 | -0.067 | 31.299
3.5 | 0.808 | 0.02479 | -0.067 | 32.581
4 | 0.868 | 0.02581 | -0.068 | 33.646
4.5 | 0.927 | 0.02701 | -0.068 | 34.328
5 | 0.984 | 0.02836 | -0.069 | 34.703
5.5 | 1.058 | 0.03101 | -0.071 | 34.118
6 | 1.107 | 0.03288 | -0.071 | 33.649
6.5 | 0.976 | 0.05413 | -0.035 | 18.03
7 | 1.004 | 0.06 | -0.032 | 16.74
7.5 | 1.021 | 0.06653 | -0.03 | 15.342
8 | 1.002 | 0.07826 | -0.028 | 12.805
8.5 | 0.896 | 0.09799 | -0.026 | 9.14
9 | 0.639 | 0.20333 | -0.027 | 3.142
9.5 | 0.665 | 0.20547 | -0.027 | 3.238
10 | 0.693 | 0.21311 | -0.032 | 3.251
10.5 | 0.719 | 0.24023 | -0.032 | 2.993
11 | 0.745 | 0.23856 | -0.032 | 3.125
11.5 | 0.773 | 0.27981 | -0.036 | 2.763
12 | 0.799 | 0.28366 | -0.036 | 2.818
12.5 | 0.825 | 0.28711 | -0.037 | 2.875
13 | 0.852 | 0.29172 | -0.038 | 2.921
13.5 | 0.88 | 0.32981 | -0.04 | 2.667
14 | 0.906 | 0.33002 | -0.041 | 2.744
14.5 | 0.932 | 0.32379 | -0.041 | 2.877
15 | 0.96 | 0.35736 | -0.044 | 2.686
15.5 | 0.986 | 0.38117 | -0.045 | 2.585
16 | 1.012 | 0.378 | -0.045 | 2.676
16.5 | 1.04 | 0.4075 | -0.048 | 2.552
17 | 1.066 | 0.3983 | -0.048 | 2.675
17.5 | 1.091 | 0.42099 | -0.049 | 2.592
18 | 1.117 | 0.42733 | -0.049 | 2.614
18.5 | 1.146 | 0.43439 | -0.052 | 2.637
19 | 1.171 | 0.44119 | -0.052 | 2.654
19.5 | 1.196 | 0.45035 | -0.052 | 2.656
20 | 1.222 | 0.47374 | -0.053 | 2.58

## 8. Re 50k Mach 0.50 (2)
BIGFOIL.COM POLAR EXPORT
NACA63-413 a=0.6
NACA63-413 a=0.6 |  |  |  | Cl Max: | 1.1056 | at alpha= | 20 | deg
XFOIL ncrit=9 |  |  |  | L/D Max: | 17.3689 | at alpha= | 9 | deg
Re: | 50000 |  |  | Cd Min: | 0.3015 | at alpha= | 20 | deg
Mach: | 0.5 |  |  | Cl=0 at alpha= | 0.6276 | deg
|  |  |  | @ Cl=0.1, Cd= | 0.042697
|  |  |  | @ Cl=0.4, Cd= | 0.060423
|  |  |  | @ Cl=0.6, Cd= | 0.07322
alpha (deg) | Cl | Cd | Cm | Cl/Cd
-20 | -0.7054 | 0.27442 | 0.0403 | -2.5705
-19.5 | -0.6724 | 0.25806 | 0.0369 | -2.6056
-19 | -0.6479 | 0.25002 | 0.0318 | -2.5914
-18.5 | -0.6394 | 0.2522 | 0.0239 | -2.5353
-18 | -0.6003 | 0.23409 | 0.0216 | -2.5644
-17.5 | -0.5853 | 0.2311 | 0.0151 | -2.5327
-17 | -0.555 | 0.21904 | 0.0114 | -2.5338
-16.5 | -0.5368 | 0.21389 | 0.006 | -2.5097
-16 | -0.5084 | 0.2036 | 0.0023 | -2.4971
-15.5 | -0.5036 | 0.20301 | -0.0042 | -2.4807
-15 | -0.4641 | 0.18884 | -0.0066 | -2.4576
-14.5 | -0.446 | 0.18212 | -0.0113 | -2.4489
-14 | -0.4381 | 0.17897 | -0.0162 | -2.4479
-13.5 | -0.4109 | 0.16968 | -0.0193 | -2.4216
-13 | -0.3821 | 0.16021 | -0.0222 | -2.385
-12.5 | -0.3602 | 0.15257 | -0.0255 | -2.3609
-12 | -0.3413 | 0.14562 | -0.0286 | -2.3438
-11.5 | -0.326 | 0.13952 | -0.0313 | -2.3366
-11 | -0.3193 | 0.13466 | -0.0338 | -2.3712
-10.5 | -0.312 | 0.12944 | -0.0357 | -2.4104
-10 | -0.2947 | 0.12236 | -0.0364 | -2.4085
-9.5 | -0.2869 | 0.11695 | -0.0342 | -2.4532
-9 | -0.2957 | 0.11381 | -0.0291 | -2.5982
-8.5 | -0.3103 | 0.11108 | -0.0236 | -2.7935
-7.5 | -0.3447 | 0.10469 | -0.0146 | -3.2926
-7 | -0.463 | 0.09438 | -0.0282 | -4.9057
-6.5 | -0.5002 | 0.08798 | -0.0271 | -5.6854
-6 | -0.5202 | 0.08181 | -0.025 | -6.3586
-5.5 | -0.5651 | 0.07276 | -0.0292 | -7.7666
-5 | -0.579 | 0.0649 | -0.03 | -8.9214
-4.5 | -0.58 | 0.05595 | -0.0334 | -10.3664
-4 | -0.5555 | 0.04831 | -0.0361 | -11.4987
-3.5 | -0.5108 | 0.04252 | -0.0382 | -12.0132
-3 | -0.4327 | 0.03819 | -0.0429 | -11.3302
-2.5 | -0.3568 | 0.03568 | -0.0453 | -10
-2 | -0.2853 | 0.03351 | -0.0473 | -8.5139
-1.5 | -0.2608 | 0.0339 | -0.0343 | -7.6932
-1 | -0.2526 | 0.03477 | -0.0181 | -7.2649
-0.5 | -0.0232 | 0.03888 | -0.0448 | -0.59671
0 | -0.0358 | 0.03815 | -0.0395 | -0.9384
0.5 | -0.0147 | 0.03845 | -0.0391 | -0.38231
1 | 0.0429 | 0.04037 | -0.0434 | 1.0627
1.5 | 0.1013 | 0.04275 | -0.0469 | 2.3696
2 | 0.1578 | 0.04541 | -0.0498 | 3.475
2.5 | 0.2116 | 0.04826 | -0.0521 | 4.3846
3 | 0.2584 | 0.05104 | -0.0532 | 5.0627
3.5 | 0.3011 | 0.05389 | -0.0539 | 5.5873
4 | 0.3514 | 0.05712 | -0.0553 | 6.152
4.5 | 0.3992 | 0.06037 | -0.0562 | 6.6126
5 | 0.4506 | 0.06378 | -0.0572 | 7.0649
5.5 | 0.5173 | 0.06743 | -0.0591 | 7.6717
6 | 0.5522 | 0.0706 | -0.0581 | 7.8215
6.5 | 0.6124 | 0.0739 | -0.0585 | 8.2869
7 | 0.6515 | 0.07712 | -0.0573 | 8.4479
7.5 | 0.7102 | 0.07965 | -0.0559 | 8.9165
8 | 0.7531 | 0.08209 | -0.0532 | 9.1741
8.5 | 0.8081 | 0.08258 | -0.0485 | 9.7857
9 | 1.0067 | 0.05796 | -0.0218 | 17.3689
9.5 | 1.0111 | 0.06478 | -0.0189 | 15.6082
10 | 0.9871 | 0.0758 | -0.0208 | 13.0224
10.5 | 0.9544 | 0.08921 | -0.0256 | 10.6984
11 | 0.9002 | 0.10789 | -0.0364 | 8.3437
11.5 | 0.872 | 0.12431 | -0.0456 | 7.0147
12 | 0.8697 | 0.13628 | -0.0508 | 6.3817
12.5 | 0.863 | 0.14977 | -0.0583 | 5.7622
13 | 0.8648 | 0.16205 | -0.0649 | 5.3366
13.5 | 0.8716 | 0.17358 | -0.0711 | 5.0213
14 | 0.8802 | 0.1863 | -0.0782 | 4.7246
15 | 0.8893 | 0.21169 | -0.0967 | 4.201
15.5 | 0.9133 | 0.22176 | -0.1006 | 4.1184
16 | 0.9449 | 0.23398 | -0.1035 | 4.0384
16.5 | 0.9604 | 0.2407 | -0.1083 | 3.99
17 | 0.9722 | 0.24681 | -0.1141 | 3.9391
17.5 | 0.9937 | 0.25593 | -0.1188 | 3.8827
18 | 1.0198 | 0.26654 | -0.1225 | 3.8261
18.5 | 1.0437 | 0.27595 | -0.1268 | 3.7822
19 | 1.0568 | 0.28147 | -0.1334 | 3.7546
19.5 | 1.0836 | 0.29304 | -0.1375 | 3.6978
20 | 1.1056 | 0.3015 | -0.1423 | 3.667

## 9. Re 100k Mach 0.00 (1)
BIGFOIL.COM POLAR EXPORT
NACA63-413 a=0.6
NACA63-413 a=0.6 |  |  |  | Cl Max: | 1.17 | at alpha= | 8 | deg
JavaFoil+Calcfoil stall+Eppler ext transition |  |  |  | L/D Max: | 53.662 | at alpha= | 6 | deg
Re: | 100000 |  |  | Cd Min: | 0.01277 | at alpha= | -2 | deg
Mach: | 0 |  |  | Cl=0 at alpha= | -2.75 | deg
|  |  |  | @ Cl=0.1, Cd= | 0.01277
|  |  |  | @ Cl=0.4, Cd= | 0.013841
|  |  |  | @ Cl=0.6, Cd= | 0.014814
alpha (deg) | Cl | Cd | Cm | Cl/Cd
-18.5 | -0.574 | 0.26194 | -0.015 | -2.19
-18 | -0.594 | 0.24713 | -0.015 | -2.402
-17.5 | -0.613 | 0.24016 | -0.015 | -2.552
-17 | -0.631 | 0.2236 | -0.015 | -2.824
-16.5 | -0.649 | 0.20896 | -0.016 | -3.106
-16 | -0.665 | 0.19271 | -0.016 | -3.45
-15.5 | -0.679 | 0.17738 | -0.016 | -3.829
-15 | -0.691 | 0.16374 | -0.017 | -4.221
-14.5 | -0.7 | 0.15397 | -0.017 | -4.548
-14 | -0.707 | 0.14493 | -0.017 | -4.875
-13.5 | -0.71 | 0.1327 | -0.017 | -5.347
-13 | -0.709 | 0.12571 | -0.018 | -5.64
-12.5 | -0.704 | 0.11682 | -0.018 | -6.023
-12 | -0.691 | 0.10684 | -0.018 | -6.464
-11.5 | -0.673 | 0.10038 | -0.018 | -6.702
-11 | -0.652 | 0.09333 | -0.019 | -6.984
-10.5 | -0.628 | 0.08632 | -0.02 | -7.278
-10 | -0.602 | 0.08058 | -0.02 | -7.466
-9.5 | -0.572 | 0.07418 | -0.02 | -7.712
-9 | -0.54 | 0.06978 | -0.021 | -7.741
-8.5 | -0.506 | 0.06445 | -0.021 | -7.847
-8 | -0.469 | 0.06083 | -0.022 | -7.711
-7.5 | -0.43 | 0.05678 | -0.022 | -7.579
-7 | -0.39 | 0.05328 | -0.022 | -7.315
-6.5 | -0.348 | 0.04999 | -0.023 | -6.953
-6 | -0.304 | 0.04682 | -0.023 | -6.493
-5.5 | -0.259 | 0.04437 | -0.024 | -5.845
-5 | -0.214 | 0.04204 | -0.025 | -5.083
-4.5 | -0.167 | 0.03991 | -0.026 | -4.191
-4 | -0.149 | 0.01486 | -0.054 | -10.024
-3.5 | -0.09 | 0.0146 | -0.054 | -6.145
-3 | -0.03 | 0.01441 | -0.055 | -2.09
-2.5 | 0.03 | 0.01427 | -0.055 | 2.085
-2 | 0.09 | 0.01277 | -0.056 | 7.034
-1.5 | 0.15 | 0.01277 | -0.056 | 11.745
-1 | 0.21 | 0.01282 | -0.057 | 16.405
-0.5 | 0.27 | 0.01296 | -0.057 | 20.863
0 | 0.321 | 0.01359 | -0.058 | 23.617
0.5 | 0.379 | 0.01375 | -0.058 | 27.575
1 | 0.437 | 0.014 | -0.058 | 31.204
1.5 | 0.495 | 0.01424 | -0.059 | 34.75
2 | 0.551 | 0.01453 | -0.059 | 37.886
2.5 | 0.608 | 0.01486 | -0.06 | 40.888
3 | 0.664 | 0.01523 | -0.06 | 43.603
3.5 | 0.72 | 0.01566 | -0.06 | 45.979
4 | 0.775 | 0.01614 | -0.061 | 48.014
4.5 | 0.829 | 0.01628 | -0.061 | 50.914
5 | 0.882 | 0.01684 | -0.062 | 52.377
5.5 | 0.934 | 0.01758 | -0.062 | 53.123
6 | 0.984 | 0.01834 | -0.062 | 53.662
6.5 | 1.041 | 0.0231 | -0.063 | 45.065
7 | 1.087 | 0.02426 | -0.064 | 44.819
7.5 | 1.131 | 0.02558 | -0.064 | 44.232
8 | 1.17 | 0.02684 | -0.064 | 43.606
8.5 | 1.016 | 0.05899 | -0.03 | 17.219
9 | 1.045 | 0.06289 | -0.03 | 16.613
9.5 | 1.069 | 0.06745 | -0.029 | 15.849
10 | 1.09 | 0.07301 | -0.028 | 14.933
10.5 | 1.107 | 0.07863 | -0.027 | 14.084
11 | 1.119 | 0.08493 | -0.026 | 13.177
11.5 | 1.123 | 0.09053 | -0.026 | 12.41
12 | 1.122 | 0.09806 | -0.026 | 11.447
12.5 | 1.116 | 0.10318 | -0.025 | 10.818
13 | 1.105 | 0.11411 | -0.025 | 9.687

## 10. Re 100k Mach 0.00 (2)
BIGFOIL.COM POLAR EXPORT
NACA63-413 a=0.6
NACA63-413 a=0.6 |  |  |  | Cl Max: | 1.2708 | at alpha= | 12 | deg
XFOIL ncrit=9 |  |  |  | L/D Max: | 54.4315 | at alpha= | 8 | deg
Re: | 100000 |  |  | Cd Min: | 0.2371 | at alpha= | -20 | deg
Mach: | 0 |  |  | Cl=0 at alpha= | -2.1515 | deg
|  |  |  | @ Cl=0.1, Cd= | 0.024515
|  |  |  | @ Cl=0.4, Cd= | 0.026375
|  |  |  | @ Cl=0.6, Cd= | 0.029863
alpha (deg) | Cl | Cd | Cm | Cl/Cd
-20 | -0.6388 | 0.2371 | 0.0361 | -2.6942
-19.5 | -0.6284 | 0.23431 | 0.0294 | -2.6819
-19 | -0.6176 | 0.22893 | 0.0239 | -2.6978
-18.5 | -0.5872 | 0.21745 | 0.0231 | -2.7004
-18 | -0.5687 | 0.21112 | 0.0193 | -2.6937
-17.5 | -0.5622 | 0.20815 | 0.0125 | -2.7009
-17 | -0.5475 | 0.19994 | 0.0082 | -2.7383
-16.5 | -0.5194 | 0.19093 | 0.007 | -2.7204
-16 | -0.5045 | 0.18469 | 0.0029 | -2.7316
-15.5 | -0.5198 | 0.18437 | -0.0061 | -2.8193
-15 | -0.4744 | 0.17046 | -0.0046 | -2.7831
-14.5 | -0.4596 | 0.16393 | -0.0082 | -2.8036
-14 | -0.4794 | 0.16144 | -0.0174 | -2.9695
-13.5 | -0.4335 | 0.1496 | -0.0154 | -2.8977
-13 | -0.4383 | 0.14461 | -0.0216 | -3.0309
-12.5 | -0.4199 | 0.13568 | -0.0238 | -3.0948
-12 | -0.4007 | 0.12884 | -0.0258 | -3.1101
-11.5 | -0.4115 | 0.12143 | -0.0328 | -3.3888
-11 | -0.3829 | 0.1147 | -0.033 | -3.3383
-10.5 | -0.378 | 0.10732 | -0.037 | -3.5222
-10 | -0.4141 | 0.10127 | -0.0479 | -4.0891
-9.5 | -0.3632 | 0.09456 | -0.0427 | -3.8409
-9 | -0.4582 | 0.09428 | -0.0395 | -4.86
-8.5 | -0.4411 | 0.08991 | -0.0318 | -4.906
-8 | -0.4388 | 0.0824 | -0.039 | -5.3252
-7.5 | -0.4219 | 0.07417 | -0.0487 | -5.6883
-7 | -0.4814 | 0.04305 | -0.072 | -11.1823
-6.5 | -0.4331 | 0.03696 | -0.0738 | -11.7181
-6 | -0.3744 | 0.03235 | -0.0757 | -11.5734
-5.5 | -0.3241 | 0.02894 | -0.0758 | -11.199
-5 | -0.2623 | 0.02692 | -0.0771 | -9.7437
-4.5 | -0.1952 | 0.02474 | -0.0795 | -7.8901
-4 | -0.1526 | 0.02338 | -0.0779 | -6.5269
-3.5 | -0.1235 | 0.02141 | -0.0739 | -5.7683
-3 | -0.0779 | 0.02217 | -0.071 | -3.5138
-2.5 | -0.023 | 0.02279 | -0.0686 | -1.0092
-2 | 0.01 | 0.0234 | -0.0634 | 0.42735
-1.5 | 0.0432 | 0.02391 | -0.0586 | 1.8068
-1 | 0.0797 | 0.02434 | -0.0551 | 3.2744
-0.5 | 0.1239 | 0.02472 | -0.053 | 5.0121
0 | 0.2066 | 0.02475 | -0.0572 | 8.3475
0.5 | 0.3115 | 0.02535 | -0.0682 | 12.288
1 | 0.3868 | 0.02584 | -0.0756 | 14.969
1.5 | 0.4117 | 0.02685 | -0.0728 | 15.3333
2 | 0.4561 | 0.02788 | -0.0722 | 16.3594
2.5 | 0.5245 | 0.02797 | -0.0736 | 18.7522
3 | 0.5674 | 0.02909 | -0.0724 | 19.505
3.5 | 0.6117 | 0.03014 | -0.0714 | 20.2953
4 | 0.6589 | 0.03099 | -0.0703 | 21.2617
4.5 | 0.709 | 0.03157 | -0.0693 | 22.458
5 | 0.7625 | 0.03177 | -0.0683 | 24.0006
5.5 | 0.8235 | 0.03111 | -0.0674 | 26.4706
6 | 0.9029 | 0.02824 | -0.0666 | 31.9724
6.5 | 0.9648 | 0.02618 | -0.0644 | 36.8526
7 | 1.0438 | 0.02189 | -0.0623 | 47.6839
7.5 | 1.0916 | 0.02057 | -0.0587 | 53.0676
8 | 1.1202 | 0.02058 | -0.0533 | 54.4315
8.5 | 1.101 | 0.02345 | -0.0431 | 46.951
9 | 1.067 | 0.02891 | -0.0345 | 36.9076
9.5 | 1.0646 | 0.0334 | -0.0297 | 31.8743
10 | 1.0906 | 0.03662 | -0.0266 | 29.7815
10.5 | 1.1406 | 0.03962 | -0.0251 | 28.7885
11 | 1.205 | 0.04367 | -0.025 | 27.5933
11.5 | 1.262 | 0.04956 | -0.0256 | 25.4641
12 | 1.2708 | 0.05524 | -0.0219 | 23.0051
12.5 | 1.2624 | 0.06181 | -0.0181 | 20.4239
13 | 1.2392 | 0.06902 | -0.0152 | 17.9542
13.5 | 1.2022 | 0.07801 | -0.0141 | 15.4108
14 | 1.1515 | 0.08944 | -0.0159 | 12.8746
14.5 | 1.0935 | 0.10396 | -0.0217 | 10.5185
15 | 1.0427 | 0.12084 | -0.0305 | 8.6288
15.5 | 0.8786 | 0.18668 | -0.0737 | 4.7064
16 | 0.9143 | 0.19571 | -0.0726 | 4.6717
16.5 | 0.9024 | 0.20289 | -0.081 | 4.4477
17 | 0.9056 | 0.21124 | -0.0867 | 4.2871

## 11. Re 100k Mach 0.10 (1)
BIGFOIL.COM POLAR EXPORT
NACA63-413 a=0.6
NACA63-413 a=0.6 |  |  |  | Cl Max: | 1.174 | at alpha= | 8 | deg
JavaFoil+Calcfoil stall+Eppler ext transition |  |  |  | L/D Max: | 53.487 | at alpha= | 6 | deg
Re: | 100000 |  |  | Cd Min: | 0.01279 | at alpha= | -1.5 | deg
Mach: | 0.1 |  |  | Cl=0 at alpha= | -2.75 | deg
|  |  |  | @ Cl=0.1, Cd= | 0.012823
|  |  |  | @ Cl=0.4, Cd= | 0.013872
|  |  |  | @ Cl=0.6, Cd= | 0.014862
alpha (deg) | Cl | Cd | Cm | Cl/Cd
-18 | -0.548 | 0.26541 | -0.015 | -2.066
-17.5 | -0.571 | 0.25342 | -0.015 | -2.253
-17 | -0.593 | 0.23788 | -0.015 | -2.492
-16.5 | -0.614 | 0.21622 | -0.016 | -2.839
-16 | -0.633 | 0.20352 | -0.016 | -3.112
-15.5 | -0.651 | 0.18335 | -0.016 | -3.552
-15 | -0.667 | 0.17102 | -0.017 | -3.899
-14.5 | -0.679 | 0.15947 | -0.017 | -4.261
-14 | -0.689 | 0.14955 | -0.017 | -4.609
-13.5 | -0.695 | 0.13637 | -0.017 | -5.098
-13 | -0.698 | 0.12842 | -0.018 | -5.432
-12.5 | -0.695 | 0.11695 | -0.018 | -5.942
-12 | -0.684 | 0.10857 | -0.018 | -6.3
-11.5 | -0.668 | 0.10182 | -0.018 | -6.558
-11 | -0.648 | 0.09497 | -0.019 | -6.828
-10.5 | -0.626 | 0.08664 | -0.019 | -7.225
-10 | -0.6 | 0.07999 | -0.02 | -7.504
-9.5 | -0.572 | 0.07573 | -0.02 | -7.549
-9 | -0.54 | 0.06993 | -0.021 | -7.728
-8.5 | -0.506 | 0.06535 | -0.021 | -7.75
-8 | -0.47 | 0.06097 | -0.022 | -7.71
-7.5 | -0.432 | 0.05722 | -0.022 | -7.542
-7 | -0.391 | 0.0537 | -0.023 | -7.283
-6.5 | -0.349 | 0.05031 | -0.023 | -6.935
-6 | -0.305 | 0.04705 | -0.023 | -6.488
-5.5 | -0.26 | 0.04455 | -0.024 | -5.846
-5 | -0.215 | 0.04194 | -0.025 | -5.12
-4.5 | -0.168 | 0.03996 | -0.026 | -4.205
-4 | -0.15 | 0.01488 | -0.054 | -10.06
-3.5 | -0.09 | 0.01464 | -0.055 | -6.161
-3 | -0.03 | 0.01443 | -0.055 | -2.098
-2.5 | 0.03 | 0.01429 | -0.055 | 2.093
-2 | 0.09 | 0.01283 | -0.056 | 7.036
-1.5 | 0.151 | 0.01279 | -0.056 | 11.785
-1 | 0.211 | 0.0129 | -0.057 | 16.393
-0.5 | 0.272 | 0.01299 | -0.057 | 20.932
0 | 0.323 | 0.01363 | -0.058 | 23.663
0.5 | 0.381 | 0.01379 | -0.058 | 27.617
1 | 0.439 | 0.01404 | -0.059 | 31.278
1.5 | 0.497 | 0.01429 | -0.059 | 34.778
2 | 0.553 | 0.01459 | -0.06 | 37.909
2.5 | 0.61 | 0.01492 | -0.06 | 40.902
3 | 0.667 | 0.0153 | -0.06 | 43.608
3.5 | 0.723 | 0.01573 | -0.061 | 45.967
4 | 0.778 | 0.01623 | -0.061 | 47.97
4.5 | 0.833 | 0.01635 | -0.061 | 50.917
5 | 0.886 | 0.01694 | -0.062 | 52.318
5.5 | 0.938 | 0.0177 | -0.062 | 52.999
6 | 0.988 | 0.01848 | -0.063 | 53.487
6.5 | 1.045 | 0.0233 | -0.063 | 44.867
7 | 1.091 | 0.02446 | -0.064 | 44.622
7.5 | 1.135 | 0.0258 | -0.064 | 44.003
8 | 1.174 | 0.02703 | -0.064 | 43.424
8.5 | 1.02 | 0.05913 | -0.031 | 17.243
9 | 1.047 | 0.06318 | -0.03 | 16.568
9.5 | 1.07 | 0.06867 | -0.028 | 15.586
10 | 1.09 | 0.07316 | -0.027 | 14.905
10.5 | 1.106 | 0.07857 | -0.026 | 14.078
11 | 1.117 | 0.08483 | -0.027 | 13.163
11.5 | 1.118 | 0.09131 | -0.026 | 12.247
12 | 1.114 | 0.09917 | -0.026 | 11.237
12.5 | 1.105 | 0.10467 | -0.025 | 10.556
13 | 1.09 | 0.1175 | -0.025 | 9.281

## 12. Re 100k Mach 0.10 (2)
BIGFOIL.COM POLAR EXPORT
NACA63-413 a=0.6
NACA63-413 a=0.6 |  |  |  | Cl Max: | 1.2623 | at alpha= | 12 | deg
XFOIL ncrit=9 |  |  |  | L/D Max: | 53.7122 | at alpha= | 8 | deg
Re: | 100000 |  |  | Cd Min: | 0.23786 | at alpha= | -20 | deg
Mach: | 0.1 |  |  | Cl=0 at alpha= | -2.1358 | deg
|  |  |  | @ Cl=0.1, Cd= | 0.024632
|  |  |  | @ Cl=0.4, Cd= | 0.026415
|  |  |  | @ Cl=0.6, Cd= | 0.02991
alpha (deg) | Cl | Cd | Cm | Cl/Cd
-20 | -0.6405 | 0.23786 | 0.0363 | -2.6928
-19 | -0.6151 | 0.22785 | 0.0249 | -2.6996
-18.5 | -0.588 | 0.21805 | 0.0233 | -2.6966
-18 | -0.5696 | 0.21171 | 0.0194 | -2.6905
-17.5 | -0.5641 | 0.20921 | 0.0124 | -2.6963
-17 | -0.5453 | 0.19978 | 0.0088 | -2.7295
-16.5 | -0.5194 | 0.19143 | 0.0072 | -2.7133
-16 | -0.505 | 0.1853 | 0.0028 | -2.7253
-15.5 | -0.5206 | 0.18521 | -0.0063 | -2.8109
-15 | -0.4734 | 0.1709 | -0.0046 | -2.77
-14.5 | -0.4594 | 0.16445 | -0.0084 | -2.7936
-14 | -0.48 | 0.16223 | -0.0178 | -2.9588
-13.5 | -0.4317 | 0.15004 | -0.0154 | -2.8772
-13 | -0.4399 | 0.14542 | -0.0222 | -3.025
-12.5 | -0.4159 | 0.13607 | -0.0236 | -3.0565
-12 | -0.3995 | 0.12932 | -0.0261 | -3.0892
-11.5 | -0.4047 | 0.12179 | -0.0322 | -3.3229
-11 | -0.382 | 0.1152 | -0.0335 | -3.316
-10.5 | -0.3729 | 0.10786 | -0.0368 | -3.4573
-10 | -0.4154 | 0.10193 | -0.0487 | -4.0753
-9.5 | -0.3612 | 0.09511 | -0.0429 | -3.7977
-9 | -0.4608 | 0.09523 | -0.0396 | -4.8388
-8.5 | -0.4344 | 0.09056 | -0.0317 | -4.7968
-8 | -0.4288 | 0.08305 | -0.0388 | -5.1632
-7.5 | -0.4372 | 0.0722 | -0.0566 | -6.0554
-7 | -0.4803 | 0.04378 | -0.0729 | -10.9708
-6.5 | -0.4348 | 0.03757 | -0.0744 | -11.5731
-6 | -0.3735 | 0.0327 | -0.0769 | -11.422
-5.5 | -0.3244 | 0.02922 | -0.0766 | -11.102
-5 | -0.2658 | 0.02719 | -0.0774 | -9.7757
-4.5 | -0.1936 | 0.02492 | -0.0805 | -7.7689
-4 | -0.1517 | 0.02355 | -0.0786 | -6.4416
-3.5 | -0.1234 | 0.02146 | -0.0746 | -5.7502
-3 | -0.0795 | 0.02226 | -0.0714 | -3.5714
-2.5 | -0.033 | 0.02296 | -0.0678 | -1.4373
-2 | 0.0123 | 0.02348 | -0.0641 | 0.52385
-1.5 | 0.0452 | 0.024 | -0.0593 | 1.8833
-1 | 0.0805 | 0.02444 | -0.0555 | 3.2938
-0.5 | 0.1221 | 0.02485 | -0.053 | 4.9135
0 | 0.1963 | 0.02507 | -0.056 | 7.8301
0.5 | 0.3077 | 0.02544 | -0.0674 | 12.0951
1 | 0.3904 | 0.02596 | -0.076 | 15.0385
1.5 | 0.4119 | 0.02698 | -0.0728 | 15.2669
2 | 0.4545 | 0.02809 | -0.072 | 16.1801
2.5 | 0.4993 | 0.02922 | -0.0713 | 17.0876
3 | 0.5655 | 0.0294 | -0.0722 | 19.2347
3.5 | 0.6162 | 0.03015 | -0.0716 | 20.4378
4 | 0.6636 | 0.03099 | -0.0705 | 21.4134
4.5 | 0.7141 | 0.03155 | -0.0695 | 22.6339
5 | 0.7682 | 0.03171 | -0.0685 | 24.2258
6 | 0.9089 | 0.02816 | -0.0666 | 32.2763
6.5 | 0.9706 | 0.0261 | -0.0643 | 37.1877
7 | 1.0481 | 0.02193 | -0.0619 | 47.793
7.5 | 1.0944 | 0.02069 | -0.058 | 52.8951
8 | 1.1199 | 0.02085 | -0.0521 | 53.7122
8.5 | 1.0946 | 0.02411 | -0.0415 | 45.4002
9 | 1.0632 | 0.02964 | -0.0335 | 35.8704
9.5 | 1.0637 | 0.03403 | -0.0289 | 31.2577
10 | 1.0915 | 0.03722 | -0.0259 | 29.3256
10.5 | 1.1445 | 0.04028 | -0.0245 | 28.4136
11 | 1.2078 | 0.04454 | -0.0242 | 27.1172
11.5 | 1.2584 | 0.05057 | -0.0242 | 24.8843
12 | 1.2623 | 0.05643 | -0.0203 | 22.3693
12.5 | 1.2498 | 0.06331 | -0.0167 | 19.741
13 | 1.2222 | 0.07107 | -0.0143 | 17.1971
13.5 | 1.1822 | 0.08065 | -0.014 | 14.6584
14 | 1.132 | 0.09258 | -0.0169 | 12.2273
14.5 | 1.0777 | 0.10735 | -0.0234 | 10.0391
15 | 1.0334 | 0.12403 | -0.0321 | 8.3319
15.5 | 0.879 | 0.18764 | -0.0745 | 4.6845
16 | 0.9162 | 0.19682 | -0.0732 | 4.655
16.5 | 0.9024 | 0.20389 | -0.0821 | 4.4259
17 | 0.9076 | 0.21219 | -0.0875 | 4.2773

## 13. Re 100k Mach 0.25 (1)
BIGFOIL.COM POLAR EXPORT
NACA63-413 a=0.6
NACA63-413 a=0.6 |  |  |  | Cl Max: | 1.192 | at alpha= | 8 | deg
JavaFoil+Calcfoil stall+Eppler ext transition |  |  |  | L/D Max: | 52.356 | at alpha= | 5.5 | deg
Re: | 100000 |  |  | Cd Min: | 0.01295 | at alpha= | -2 | deg
Mach: | 0.25 |  |  | Cl=0 at alpha= | -2.75 | deg
|  |  |  | @ Cl=0.1, Cd= | 0.01295
|  |  |  | @ Cl=0.4, Cd= | 0.014122
|  |  |  | @ Cl=0.6, Cd= | 0.015107
alpha (deg) | Cl | Cd | Cm | Cl/Cd
-17 | -0.198 | 0.50468 | -0.014 | -0.392
-16.5 | -0.274 | 0.41186 | -0.015 | -0.666
-16 | -0.337 | 0.33956 | -0.016 | -0.993
-15.5 | -0.394 | 0.28422 | -0.016 | -1.386
-15 | -0.446 | 0.25361 | -0.016 | -1.757
-14.5 | -0.492 | 0.20572 | -0.017 | -2.394
-14 | -0.534 | 0.19266 | -0.017 | -2.77
-13.5 | -0.569 | 0.1701 | -0.017 | -3.345
-13 | -0.598 | 0.14978 | -0.018 | -3.99
-12.5 | -0.618 | 0.13797 | -0.018 | -4.478
-12 | -0.624 | 0.12549 | -0.018 | -4.976
-11.5 | -0.623 | 0.11313 | -0.018 | -5.503
-11 | -0.616 | 0.10483 | -0.019 | -5.871
-10.5 | -0.603 | 0.09359 | -0.019 | -6.446
-10 | -0.586 | 0.08585 | -0.02 | -6.825
-9.5 | -0.564 | 0.07946 | -0.02 | -7.098
-9 | -0.538 | 0.07385 | -0.021 | -7.283
-8.5 | -0.508 | 0.06769 | -0.021 | -7.499
-8 | -0.474 | 0.06375 | -0.022 | -7.434
-7.5 | -0.437 | 0.05882 | -0.022 | -7.431
-7 | -0.398 | 0.05461 | -0.023 | -7.279
-6.5 | -0.356 | 0.0509 | -0.023 | -6.989
-6 | -0.312 | 0.04804 | -0.024 | -6.494
-5.5 | -0.267 | 0.04501 | -0.024 | -5.921
-5 | -0.22 | 0.04245 | -0.025 | -5.182
-4.5 | -0.172 | 0.04028 | -0.026 | -4.279
-4 | -0.124 | 0.03773 | -0.029 | -3.291
-3.5 | -0.093 | 0.01481 | -0.056 | -6.253
-3 | -0.031 | 0.01456 | -0.056 | -2.135
-2.5 | 0.031 | 0.01442 | -0.057 | 2.13
-2 | 0.093 | 0.01295 | -0.057 | 7.163
-1.5 | 0.155 | 0.01295 | -0.058 | 11.957
-1 | 0.217 | 0.01303 | -0.058 | 16.672
-0.5 | 0.279 | 0.01314 | -0.059 | 21.257
0 | 0.331 | 0.01386 | -0.059 | 23.857
0.5 | 0.391 | 0.01409 | -0.06 | 27.729
1 | 0.45 | 0.0143 | -0.06 | 31.488
1.5 | 0.51 | 0.01457 | -0.061 | 34.969
2 | 0.567 | 0.0149 | -0.061 | 38.052
2.5 | 0.626 | 0.01527 | -0.061 | 40.981
3 | 0.684 | 0.01568 | -0.062 | 43.625
3.5 | 0.741 | 0.01618 | -0.062 | 45.813
4 | 0.798 | 0.01672 | -0.063 | 47.713
4.5 | 0.853 | 0.01688 | -0.063 | 50.533
5 | 0.908 | 0.01752 | -0.063 | 51.816
5.5 | 0.96 | 0.01834 | -0.064 | 52.356
6 | 1.02 | 0.02308 | -0.065 | 44.176
6.5 | 1.068 | 0.02433 | -0.065 | 43.889
7 | 1.113 | 0.02566 | -0.065 | 43.396
7.5 | 1.156 | 0.02707 | -0.066 | 42.718
8 | 1.192 | 0.02841 | -0.066 | 41.958
8.5 | 1.033 | 0.06086 | -0.03 | 16.978
9 | 1.056 | 0.06552 | -0.029 | 16.118
9.5 | 1.073 | 0.07062 | -0.028 | 15.2
10 | 1.085 | 0.07676 | -0.027 | 14.136
10.5 | 1.09 | 0.08447 | -0.026 | 12.905
11 | 1.086 | 0.09194 | -0.027 | 11.816
11.5 | 1.069 | 0.1011 | -0.025 | 10.572
12 | 1.042 | 0.11019 | -0.025 | 9.457
12.5 | 1.006 | 0.11805 | -0.024 | 8.519
13 | 0.96 | 0.13134 | -0.023 | 7.312

## 14. Re 100k Mach 0.25 (2)
BIGFOIL.COM POLAR EXPORT
NACA63-413 a=0.6
NACA63-413 a=0.6 |  |  |  | Cl Max: | 1.2332 | at alpha= | 11.5 | deg
XFOIL ncrit=9 |  |  |  | L/D Max: | 51.3039 | at alpha= | 7.5 | deg
Re: | 100000 |  |  | Cd Min: | 0.24267 | at alpha= | -20 | deg
Mach: | 0.25 |  |  | Cl=0 at alpha= | -1.9492 | deg
|  |  |  | @ Cl=0.1, Cd= | 0.025019
|  |  |  | @ Cl=0.4, Cd= | 0.02647
|  |  |  | @ Cl=0.6, Cd= | 0.032189
alpha (deg) | Cl | Cd | Cm | Cl/Cd
-20 | -0.6512 | 0.24267 | 0.0374 | -2.6835
-19.5 | -0.6449 | 0.24266 | 0.0298 | -2.6576
-19 | -0.6155 | 0.22885 | 0.0279 | -2.6895
-18.5 | -0.5934 | 0.22146 | 0.0247 | -2.6795
-18 | -0.5754 | 0.21526 | 0.02 | -2.673
-17.5 | -0.5752 | 0.21529 | 0.0119 | -2.6717
-17 | -0.5417 | 0.20139 | 0.0108 | -2.6898
-16.5 | -0.5203 | 0.19423 | 0.0077 | -2.6788
-16 | -0.5112 | 0.1896 | 0.0016 | -2.6962
-15.5 | -0.4953 | 0.18135 | -0.0025 | -2.7312
-15 | -0.4697 | 0.17335 | -0.0044 | -2.7095
-14.5 | -0.4634 | 0.16826 | -0.0102 | -2.7541
-14 | -0.4571 | 0.16109 | -0.0152 | -2.8375
-13.5 | -0.4245 | 0.15236 | -0.0159 | -2.7862
-13 | -0.4464 | 0.1497 | -0.0252 | -2.982
-12.5 | -0.3995 | 0.13815 | -0.0234 | -2.8918
-12 | -0.405 | 0.13287 | -0.0298 | -3.0481
-11.5 | -0.3794 | 0.12396 | -0.031 | -3.0607
-11 | -0.3906 | 0.11861 | -0.0384 | -3.2931
-10.5 | -0.3537 | 0.11039 | -0.0374 | -3.2041
-10 | -0.3562 | 0.1034 | -0.0425 | -3.4449
-9.5 | -0.3755 | 0.09922 | -0.0456 | -3.7845
-9 | -0.3929 | 0.09608 | -0.0379 | -4.0893
-8.5 | -0.4147 | 0.09395 | -0.0315 | -4.4141
-7.5 | -0.3843 | 0.07718 | -0.051 | -4.9793
-7 | -0.4695 | 0.04746 | -0.078 | -9.8925
-6.5 | -0.4344 | 0.04067 | -0.0788 | -10.6811
-6 | -0.3878 | 0.03546 | -0.0794 | -10.9363
-5.5 | -0.3207 | 0.0307 | -0.0823 | -10.4463
-5 | -0.2705 | 0.02848 | -0.0814 | -9.4979
-4.5 | -0.2161 | 0.02643 | -0.081 | -8.1763
-4 | -0.1559 | 0.0247 | -0.0815 | -6.3117
-3.5 | -0.1158 | 0.0218 | -0.0798 | -5.3119
-3 | -0.0783 | 0.02264 | -0.0749 | -3.4585
-2.5 | -0.0401 | 0.02345 | -0.07 | -1.71
-2 | -0.0039 | 0.0242 | -0.0646 | -0.16116
-1.5 | 0.0345 | 0.02476 | -0.06 | 1.3934
-1 | 0.0923 | 0.02492 | -0.0585 | 3.7039
-0.5 | 0.1288 | 0.02539 | -0.0551 | 5.0729
0 | 0.1755 | 0.02592 | -0.0537 | 6.7708
0.5 | 0.2753 | 0.0266 | -0.0629 | 10.3496
1 | 0.4191 | 0.02645 | -0.079 | 15.845
1.5 | 0.4264 | 0.02734 | -0.0741 | 15.5962
2 | 0.4666 | 0.02852 | -0.073 | 16.3604
2.5 | 0.5092 | 0.02978 | -0.0719 | 17.0987
3 | 0.5532 | 0.03103 | -0.0708 | 17.8279
3.5 | 0.5994 | 0.03218 | -0.0697 | 18.6265
4.5 | 0.7018 | 0.03375 | -0.0678 | 20.7941
5 | 0.7591 | 0.03394 | -0.0668 | 22.3659
5.5 | 0.7878 | 0.03555 | -0.0636 | 22.1603
6 | 0.8765 | 0.03251 | -0.0629 | 26.9609
6.5 | 0.9889 | 0.02668 | -0.0626 | 37.0652
7 | 1.069 | 0.02228 | -0.0594 | 47.9803
7.5 | 1.1056 | 0.02155 | -0.0538 | 51.3039
8 | 1.1053 | 0.02282 | -0.0446 | 48.4356
8.5 | 1.0671 | 0.02787 | -0.0351 | 38.2885
9 | 1.0483 | 0.03338 | -0.0293 | 31.405
9.5 | 1.0621 | 0.03728 | -0.0253 | 28.4898
10 | 1.1052 | 0.04047 | -0.0226 | 27.3091
10.5 | 1.168 | 0.04443 | -0.0213 | 26.2885
11 | 1.2049 | 0.04954 | -0.0191 | 24.3218
11.5 | 1.2332 | 0.05649 | -0.0177 | 21.8304
12 | 1.2124 | 0.06312 | -0.0143 | 19.2079
12.5 | 1.1855 | 0.07154 | -0.0128 | 16.5711
13 | 1.1488 | 0.08152 | -0.0136 | 14.0922
13.5 | 1.1062 | 0.09336 | -0.0171 | 11.8488
14 | 1.0633 | 0.1072 | -0.0233 | 9.9188
14.5 | 0.9352 | 0.14552 | -0.0505 | 6.4266
15 | 0.9321 | 0.15979 | -0.0569 | 5.8333
15.5 | 0.883 | 0.1926 | -0.0788 | 4.5846
16 | 0.9278 | 0.20282 | -0.0765 | 4.5745
16.5 | 0.9068 | 0.20914 | -0.0874 | 4.3359

## 15. Re 100k Mach 0.50 (1)
BIGFOIL.COM POLAR EXPORT
NACA63-413 a=0.6
NACA63-413 a=0.6 |  |  |  | Cl Max: | 1.222 | at alpha= | 20 | deg
JavaFoil+Calcfoil stall+Eppler ext transition |  |  |  | L/D Max: | 47.972 | at alpha= | 5 | deg
Re: | 100000 |  |  | Cd Min: | 0.01365 | at alpha= | -2 | deg
Mach: | 0.5 |  |  | Cl=0 at alpha= | -2.7464 | deg
|  |  |  | @ Cl=0.1, Cd= | 0.013735
|  |  |  | @ Cl=0.4, Cd= | 0.01511
|  |  |  | @ Cl=0.6, Cd= | 0.01622
alpha (deg) | Cl | Cd | Cm | Cl/Cd
-20 | -0.95 | 0.35582 | -0.027 | -2.67
-19.5 | -0.923 | 0.34931 | -0.027 | -2.644
-19 | -0.897 | 0.34443 | -0.027 | -2.603
-18.5 | -0.869 | 0.32592 | -0.027 | -2.665
-18 | -0.841 | 0.30778 | -0.026 | -2.731
-17.5 | -0.813 | 0.30436 | -0.026 | -2.672
-17 | -0.786 | 0.28912 | -0.027 | -2.72
-16.5 | -0.759 | 0.39689 | -0.027 | -1.913
-16 | -0.732 | 0.2921 | -0.027 | -2.507
-15.5 | -0.703 | 0.26997 | -0.026 | -2.605
-15 | -0.676 | 0.26123 | -0.026 | -2.587
-14.5 | -0.649 | 0.26643 | -0.026 | -2.435
-14 | -0.621 | 0.26261 | -0.026 | -2.367
-13.5 | -0.594 | 0.25891 | -0.027 | -2.295
-13 | -0.566 | 0.23005 | -0.025 | -2.458
-12.5 | -0.538 | 0.23047 | -0.025 | -2.335
-12 | -0.511 | 0.22711 | -0.025 | -2.249
-11.5 | -0.483 | 0.20985 | -0.025 | -2.303
-11 | -0.456 | 0.1895 | -0.026 | -2.406
-10.5 | -0.428 | 0.19534 | -0.025 | -2.192
-10 | -0.4 | 0.17851 | -0.024 | -2.242
-9.5 | -0.373 | 0.17834 | -0.024 | -2.089
-9 | -0.345 | 0.17938 | -0.024 | -1.924
-8.5 | -0.318 | 0.1706 | -0.024 | -1.862
-8 | -0.29 | 0.12111 | -0.022 | -2.392
-7.5 | -0.262 | 0.11711 | -0.022 | -2.238
-7 | -0.38 | 0.06849 | -0.023 | -5.546
-6.5 | -0.365 | 0.05858 | -0.024 | -6.231
-6 | -0.331 | 0.05357 | -0.025 | -6.186
-5.5 | -0.289 | 0.04878 | -0.025 | -5.921
-5 | -0.241 | 0.04521 | -0.026 | -5.334
-4.5 | -0.19 | 0.04215 | -0.027 | -4.513
-4 | -0.137 | 0.03983 | -0.028 | -3.445
-3.5 | -0.083 | 0.03787 | -0.03 | -2.192
-3 | -0.035 | 0.01537 | -0.062 | -2.254
-2.5 | 0.034 | 0.01513 | -0.063 | 2.267
-2 | 0.104 | 0.01365 | -0.063 | 7.585
-1.5 | 0.173 | 0.01366 | -0.064 | 12.669
-1 | 0.243 | 0.01376 | -0.065 | 17.653
-0.5 | 0.312 | 0.0139 | -0.065 | 22.464
0 | 0.367 | 0.01498 | -0.066 | 24.512
0.5 | 0.433 | 0.01524 | -0.066 | 28.443
1 | 0.499 | 0.01562 | -0.067 | 31.977
1.5 | 0.565 | 0.01597 | -0.067 | 35.399
2 | 0.628 | 0.01642 | -0.068 | 38.264
2.5 | 0.693 | 0.01695 | -0.068 | 40.895
3 | 0.758 | 0.01752 | -0.068 | 43.243
3.5 | 0.821 | 0.01825 | -0.069 | 44.974
4 | 0.882 | 0.019 | -0.069 | 46.425
4.5 | 0.942 | 0.01988 | -0.07 | 47.391
5 | 1 | 0.02084 | -0.07 | 47.972
5.5 | 1.063 | 0.02614 | -0.071 | 40.648
6 | 1.111 | 0.02793 | -0.072 | 39.785
6.5 | 1.153 | 0.02984 | -0.072 | 38.644
7 | 1.006 | 0.0535 | -0.034 | 18.796
7.5 | 1.021 | 0.05965 | -0.031 | 17.119
8 | 1.002 | 0.06827 | -0.029 | 14.681
8.5 | 0.896 | 0.08155 | -0.027 | 10.983
9 | 0.639 | 0.15897 | -0.027 | 4.018
9.5 | 0.665 | 0.16125 | -0.027 | 4.126
10 | 0.693 | 0.16944 | -0.032 | 4.089
10.5 | 0.719 | 0.18959 | -0.032 | 3.793
11 | 0.745 | 0.18896 | -0.032 | 3.945
11.5 | 0.773 | 0.20752 | -0.036 | 3.726
12 | 0.799 | 0.22448 | -0.036 | 3.561
12.5 | 0.826 | 0.22794 | -0.037 | 3.622
13 | 0.852 | 0.23123 | -0.038 | 3.685
13.5 | 0.88 | 0.24797 | -0.04 | 3.547
14 | 0.906 | 0.26164 | -0.041 | 3.461
14.5 | 0.932 | 0.25643 | -0.041 | 3.633
15 | 0.96 | 0.27332 | -0.044 | 3.512
15.5 | 0.986 | 0.2888 | -0.045 | 3.412
16 | 1.012 | 0.28564 | -0.045 | 3.541
16.5 | 1.04 | 0.30909 | -0.048 | 3.365
17 | 1.066 | 0.31708 | -0.048 | 3.361
17.5 | 1.091 | 0.3165 | -0.049 | 3.448
18 | 1.118 | 0.34299 | -0.05 | 3.258
18.5 | 1.146 | 0.34681 | -0.052 | 3.303
19 | 1.171 | 0.34996 | -0.052 | 3.346
19.5 | 1.196 | 0.36381 | -0.052 | 3.288
20 | 1.222 | 0.36874 | -0.053 | 3.315

## 16. Re 100k Mach 0.50 (2)
BIGFOIL.COM POLAR EXPORT
NACA63-413 a=0.6
NACA63-413 a=0.6 |  |  |  | Cl Max: | 1.1044 | at alpha= | 20 | deg
XFOIL ncrit=9 |  |  |  | L/D Max: | 34.0038 | at alpha= | 7.5 | deg
Re: | 100000 |  |  | Cd Min: | 0.29434 | at alpha= | 20 | deg
Mach: | 0.5 |  |  | Cl=0 at alpha= | -1.6548 | deg
|  |  |  | @ Cl=0.1, Cd= | 0.028906
|  |  |  | @ Cl=0.4, Cd= | 0.034428
|  |  |  | @ Cl=0.6, Cd= | 0.040289
alpha (deg) | Cl | Cd | Cm | Cl/Cd
-20 | -0.7028 | 0.26492 | 0.0444 | -2.6529
-19.5 | -0.6757 | 0.25492 | 0.0403 | -2.6506
-19 | -0.6515 | 0.24692 | 0.035 | -2.6385
-18.5 | -0.6313 | 0.24114 | 0.0282 | -2.618
-18 | -0.6136 | 0.23501 | 0.0216 | -2.611
-17.5 | -0.5815 | 0.22307 | 0.019 | -2.6068
-17 | -0.5579 | 0.21532 | 0.0139 | -2.591
-16.5 | -0.5479 | 0.21276 | 0.0059 | -2.5752
-16 | -0.5149 | 0.19977 | 0.0032 | -2.5775
-15.5 | -0.4898 | 0.19184 | -0.001 | -2.5532
-15 | -0.4874 | 0.18996 | -0.0093 | -2.5658
-14.5 | -0.4494 | 0.17649 | -0.0113 | -2.5463
-14 | -0.4261 | 0.16893 | -0.0154 | -2.5223
-13.5 | -0.4173 | 0.16283 | -0.022 | -2.5628
-13 | -0.3849 | 0.15356 | -0.0243 | -2.5065
-12.5 | -0.3975 | 0.15143 | -0.0329 | -2.625
-12 | -0.3482 | 0.13872 | -0.0332 | -2.5101
-11.5 | -0.3652 | 0.13597 | -0.0419 | -2.6859
-11 | -0.3174 | 0.12508 | -0.0416 | -2.5376
-10.5 | -0.3113 | 0.11863 | -0.0456 | -2.6241
-10 | -0.3163 | 0.11492 | -0.0443 | -2.7523
-9.5 | -0.3509 | 0.11316 | -0.0392 | -3.1009
-9 | -0.3558 | 0.10836 | -0.0437 | -3.2835
-8.5 | -0.3222 | 0.09949 | -0.0517 | -3.2385
-8 | -0.2966 | 0.09115 | -0.0599 | -3.254
-7.5 | -0.3165 | 0.06866 | -0.0861 | -4.6097
-7 | -0.3112 | 0.05923 | -0.0959 | -5.2541
-6.5 | -0.3359 | 0.05148 | -0.1 | -6.5249
-6 | -0.3531 | 0.04537 | -0.0986 | -7.7827
-5.5 | -0.341 | 0.04011 | -0.0964 | -8.5016
-5 | -0.3029 | 0.03598 | -0.0949 | -8.4186
-4.5 | -0.2432 | 0.03218 | -0.0947 | -7.5575
-4 | -0.1968 | 0.0299 | -0.0917 | -6.5819
-3.5 | -0.1491 | 0.02827 | -0.0883 | -5.2741
-3 | -0.1054 | 0.02696 | -0.0849 | -3.9095
-2.5 | -0.0725 | 0.02547 | -0.0799 | -2.8465
-2 | -0.0301 | 0.02662 | -0.0736 | -1.1307
-1.5 | 0.0135 | 0.02754 | -0.0671 | 0.4902
-1 | 0.06 | 0.02816 | -0.0618 | 2.1307
-0.5 | 0.0933 | 0.02879 | -0.0564 | 3.2407
0 | 0.1304 | 0.02943 | -0.0523 | 4.4309
0.5 | 0.1736 | 0.0302 | -0.0495 | 5.7483
1 | 0.2726 | 0.03143 | -0.0581 | 8.6732
1.5 | 0.3405 | 0.03262 | -0.0637 | 10.4384
2 | 0.3904 | 0.03411 | -0.0644 | 11.4453
2.5 | 0.4399 | 0.03575 | -0.0642 | 12.3049
3 | 0.4902 | 0.03737 | -0.0637 | 13.1175
3.5 | 0.5427 | 0.03891 | -0.063 | 13.9476
4 | 0.5994 | 0.04028 | -0.0623 | 14.8808
4.5 | 0.6624 | 0.04126 | -0.0616 | 16.0543
5 | 0.6865 | 0.04383 | -0.0586 | 15.6628
5.5 | 0.7634 | 0.0436 | -0.0574 | 17.5092
6 | 0.8108 | 0.04438 | -0.0542 | 18.2695
6.5 | 0.8839 | 0.04259 | -0.0503 | 20.7537
7 | 1.005 | 0.03445 | -0.0433 | 29.1727
7.5 | 1.0633 | 0.03127 | -0.0351 | 34.0038
8 | 1.0438 | 0.03591 | -0.0281 | 29.0671
8.5 | 1.0242 | 0.0423 | -0.0238 | 24.2128
9 | 1.0381 | 0.04692 | -0.0194 | 22.1249
9.5 | 1.0725 | 0.05114 | -0.0153 | 20.9718
10 | 1.0918 | 0.05755 | -0.0129 | 18.9713
10.5 | 1.0857 | 0.06591 | -0.0125 | 16.4725
11 | 1.0556 | 0.07705 | -0.0154 | 13.7002
11.5 | 1.0153 | 0.09073 | -0.0219 | 11.1903
12 | 0.9688 | 0.10757 | -0.0321 | 9.0062
12.5 | 0.9287 | 0.12661 | -0.0446 | 7.3351
13 | 0.9089 | 0.14419 | -0.0553 | 6.3035
13.5 | 0.9037 | 0.15881 | -0.0638 | 5.6904
14 | 0.9061 | 0.17188 | -0.0713 | 5.2717
14.5 | 0.9208 | 0.18298 | -0.0762 | 5.0322
15.5 | 0.9355 | 0.21391 | -0.0945 | 4.3733
16 | 0.9501 | 0.22221 | -0.1001 | 4.2757
16.5 | 0.9757 | 0.23346 | -0.1038 | 4.1793
17 | 0.9891 | 0.24064 | -0.1098 | 4.1103
17.5 | 1.0038 | 0.24971 | -0.1163 | 4.0199
18 | 1.0261 | 0.25853 | -0.1208 | 3.969
18.5 | 1.05 | 0.26949 | -0.1251 | 3.8962
19 | 1.0649 | 0.27622 | -0.132 | 3.8553
19.5 | 1.0976 | 0.29069 | -0.134 | 3.7758
20 | 1.1044 | 0.29434 | -0.1439 | 3.7521

## 17. Re 250k Mach 0.00 (1)
BIGFOIL.COM POLAR EXPORT
NACA63-413 a=0.6
NACA63-413 a=0.6 |  |  |  | Cl Max: | 1.295 | at alpha= | 10 | deg
JavaFoil+Calcfoil stall+Eppler ext transition |  |  |  | L/D Max: | 82.704 | at alpha= | 6 | deg
Re: | 250000 |  |  | Cd Min: | 0.00906 | at alpha= | -2 | deg
Mach: | 0 |  |  | Cl=0 at alpha= | -2.75 | deg
|  |  |  | @ Cl=0.1, Cd= | 0.0090617
|  |  |  | @ Cl=0.4, Cd= | 0.0095435
|  |  |  | @ Cl=0.6, Cd= | 0.010099
alpha (deg) | Cl | Cd | Cm | Cl/Cd
-18.5 | -0.574 | 0.21284 | -0.015 | -2.696
-18 | -0.594 | 0.20251 | -0.015 | -2.931
-17.5 | -0.613 | 0.1922 | -0.016 | -3.19
-17 | -0.632 | 0.18379 | -0.016 | -3.437
-16.5 | -0.649 | 0.16987 | -0.016 | -3.821
-16 | -0.665 | 0.16 | -0.016 | -4.157
-15.5 | -0.679 | 0.14838 | -0.017 | -4.578
-15 | -0.691 | 0.13844 | -0.017 | -4.993
-14.5 | -0.701 | 0.12972 | -0.017 | -5.4
-14 | -0.707 | 0.12114 | -0.017 | -5.834
-13.5 | -0.71 | 0.11448 | -0.018 | -6.201
-13 | -0.709 | 0.10641 | -0.018 | -6.665
-12.5 | -0.704 | 0.09993 | -0.018 | -7.044
-12 | -0.691 | 0.0943 | -0.019 | -7.328
-11.5 | -0.673 | 0.08723 | -0.019 | -7.716
-11 | -0.652 | 0.08235 | -0.02 | -7.921
-10.5 | -0.629 | 0.07605 | -0.021 | -8.267
-10 | -0.602 | 0.07137 | -0.021 | -8.436
-9.5 | -0.573 | 0.0665 | -0.021 | -8.611
-9 | -0.541 | 0.06184 | -0.022 | -8.741
-8.5 | -0.506 | 0.05795 | -0.022 | -8.735
-8 | -0.469 | 0.05447 | -0.022 | -8.618
-7.5 | -0.431 | 0.05124 | -0.023 | -8.404
-7 | -0.39 | 0.04815 | -0.023 | -8.1
-6.5 | -0.348 | 0.04522 | -0.024 | -7.691
-6 | -0.304 | 0.04259 | -0.025 | -7.15
-5.5 | -0.26 | 0.04012 | -0.026 | -6.478
-5 | -0.266 | 0.01204 | -0.054 | -22.06
-4.5 | -0.208 | 0.01184 | -0.055 | -17.556
-4 | -0.149 | 0.01152 | -0.055 | -12.938
-3.5 | -0.09 | 0.01134 | -0.056 | -7.916
-3 | -0.03 | 0.01111 | -0.056 | -2.709
-2.5 | 0.03 | 0.01092 | -0.057 | 2.725
-2 | 0.09 | 0.00906 | -0.057 | 9.918
-1.5 | 0.15 | 0.00907 | -0.058 | 16.54
-1 | 0.21 | 0.00916 | -0.058 | 22.959
-0.5 | 0.27 | 0.00924 | -0.059 | 29.282
0 | 0.331 | 0.00938 | -0.059 | 35.25
0.5 | 0.391 | 0.00953 | -0.06 | 41.022
1 | 0.451 | 0.00962 | -0.06 | 46.864
1.5 | 0.511 | 0.00988 | -0.061 | 51.684
2 | 0.566 | 0.00997 | -0.061 | 56.779
2.5 | 0.624 | 0.01019 | -0.061 | 61.188
3 | 0.681 | 0.01042 | -0.062 | 65.368
3.5 | 0.738 | 0.01071 | -0.062 | 68.902
4 | 0.793 | 0.011 | -0.062 | 72.096
4.5 | 0.848 | 0.01078 | -0.063 | 78.702
5 | 0.902 | 0.01112 | -0.063 | 81.114
5.5 | 0.954 | 0.01163 | -0.063 | 82.034
6 | 1.005 | 0.01215 | -0.064 | 82.704
6.5 | 1.048 | 0.01857 | -0.064 | 56.406
7 | 1.094 | 0.01962 | -0.064 | 55.752
7.5 | 1.138 | 0.02075 | -0.064 | 54.867
8 | 1.178 | 0.0219 | -0.065 | 53.772
8.5 | 1.214 | 0.02316 | -0.065 | 52.412
9 | 1.245 | 0.02445 | -0.065 | 50.939
9.5 | 1.273 | 0.02584 | -0.065 | 49.244
10 | 1.295 | 0.02744 | -0.066 | 47.173
10.5 | 1.111 | 0.07019 | -0.033 | 15.835
11 | 1.121 | 0.07611 | -0.03 | 14.728
11.5 | 1.125 | 0.08099 | -0.03 | 13.897
12 | 1.124 | 0.08623 | -0.03 | 13.036
12.5 | 1.118 | 0.09292 | -0.029 | 12.029
13 | 1.107 | 0.09981 | -0.029 | 11.088
13.5 | 1.091 | 0.10782 | -0.027 | 10.115
14 | 1.071 | 0.11424 | -0.028 | 9.376
14.5 | 1.048 | 0.12204 | -0.026 | 8.584
15 | 1.021 | 0.13047 | -0.026 | 7.827

## 18. Re 250k Mach 0.00 (2)
BIGFOIL.COM POLAR EXPORT
NACA63-413 a=0.6
NACA63-413 a=0.6 |  |  |  | Cl Max: | 1.2872 | at alpha= | 13.5 | deg
XFOIL ncrit=9 |  |  |  | L/D Max: | 87.708 | at alpha= | 6.5 | deg
Re: | 250000 |  |  | Cd Min: | 0.23521 | at alpha= | -20 | deg
Mach: | 0 |  |  | Cl=0 at alpha= | -2.8649 | deg
|  |  |  | @ Cl=0.1, Cd= | 0.011648
|  |  |  | @ Cl=0.4, Cd= | 0.011259
|  |  |  | @ Cl=0.6, Cd= | 0.010961
alpha (deg) | Cl | Cd | Cm | Cl/Cd
-20 | -0.6433 | 0.23521 | 0.038 | -2.735
-19.5 | -0.625 | 0.22904 | 0.034 | -2.7288
-19 | -0.6076 | 0.22238 | 0.0296 | -2.7323
-18.5 | -0.5993 | 0.21658 | 0.0223 | -2.7671
-18 | -0.5769 | 0.20787 | 0.0201 | -2.7753
-17.5 | -0.5572 | 0.20174 | 0.0169 | -2.762
-17 | -0.5402 | 0.19499 | 0.0129 | -2.7704
-16.5 | -0.5371 | 0.18857 | 0.0053 | -2.8483
-16 | -0.518 | 0.17927 | 0.0026 | -2.8895
-15.5 | -0.4955 | 0.17301 | 0.0006 | -2.864
-15 | -0.4801 | 0.16613 | -0.0032 | -2.8899
-14.5 | -0.4847 | 0.15859 | -0.0118 | -3.0563
-14 | -0.4707 | 0.14898 | -0.0145 | -3.1595
-13.5 | -0.4439 | 0.14332 | -0.0152 | -3.0973
-13 | -0.433 | 0.13599 | -0.0192 | -3.1841
-12.5 | -0.4436 | 0.12641 | -0.0292 | -3.5092
-12 | -0.4335 | 0.11672 | -0.0316 | -3.714
-11.5 | -0.411 | 0.11125 | -0.0328 | -3.6944
-11 | -0.4007 | 0.10386 | -0.0373 | -3.8581
-10.5 | -0.4333 | 0.08747 | -0.0572 | -4.9537
-10 | -0.3987 | 0.08159 | -0.0573 | -4.8866
-9.5 | -0.3808 | 0.0726 | -0.0662 | -5.2452
-9 | -0.4385 | 0.05922 | -0.0773 | -7.4046
-8 | -0.49 | 0.03401 | -0.0771 | -14.4075
-7.5 | -0.4574 | 0.02801 | -0.0756 | -16.3299
-7 | -0.4147 | 0.02434 | -0.074 | -17.0378
-6.5 | -0.3656 | 0.02154 | -0.0732 | -16.9731
-6 | -0.3144 | 0.02004 | -0.0724 | -15.6886
-5.5 | -0.2661 | 0.01758 | -0.0715 | -15.1365
-5 | -0.2146 | 0.01645 | -0.0709 | -13.0456
-4.5 | -0.1652 | 0.01515 | -0.07 | -10.9043
-4 | -0.1134 | 0.01406 | -0.0698 | -8.0654
-3.5 | -0.0684 | 0.01182 | -0.0691 | -5.7868
-3 | -0.0147 | 0.01164 | -0.0688 | -1.2629
-2.5 | 0.0397 | 0.01165 | -0.0682 | 3.4077
-2 | 0.0939 | 0.01165 | -0.0676 | 8.0601
-1.5 | 0.1481 | 0.01163 | -0.067 | 12.7343
-1 | 0.2029 | 0.01153 | -0.0665 | 17.5976
-0.5 | 0.2581 | 0.01149 | -0.0663 | 22.463
0 | 0.3131 | 0.01137 | -0.0659 | 27.5374
0.5 | 0.3674 | 0.01129 | -0.0655 | 32.5421
1 | 0.4201 | 0.01124 | -0.0646 | 37.3754
1.5 | 0.4703 | 0.01106 | -0.0627 | 42.5226
2 | 0.5274 | 0.01097 | -0.0625 | 48.0766
2.5 | 0.6105 | 0.01096 | -0.0686 | 55.7026
3 | 0.6638 | 0.01109 | -0.0684 | 59.8557
3.5 | 0.719 | 0.01116 | -0.0683 | 64.4265
4 | 0.7736 | 0.01125 | -0.0682 | 68.7644
4.5 | 0.8285 | 0.01128 | -0.0679 | 73.4486
5 | 0.8814 | 0.01123 | -0.0673 | 78.4862
5.5 | 0.9342 | 0.01126 | -0.0666 | 82.9663
6 | 0.9846 | 0.0114 | -0.0655 | 86.3684
6.5 | 1.0332 | 0.01178 | -0.0643 | 87.708
7 | 1.0758 | 0.01251 | -0.0624 | 85.9952
7.5 | 1.0983 | 0.01445 | -0.0579 | 76.0069
8 | 1.0968 | 0.01761 | -0.0508 | 62.2828
8.5 | 1.0899 | 0.02083 | -0.0435 | 52.3236
9 | 1.0952 | 0.02394 | -0.0386 | 45.7477
9.5 | 1.1101 | 0.02673 | -0.0353 | 41.5301
10 | 1.1254 | 0.0297 | -0.0322 | 37.8923
10.5 | 1.1387 | 0.03308 | -0.0294 | 34.4226
11 | 1.1616 | 0.0359 | -0.0271 | 32.3565
11.5 | 1.1862 | 0.03877 | -0.0251 | 30.5958
12 | 1.2172 | 0.04201 | -0.0231 | 28.9741
12.5 | 1.2441 | 0.04522 | -0.0215 | 27.5122
13 | 1.2654 | 0.04874 | -0.0201 | 25.9622
13.5 | 1.2872 | 0.05398 | -0.0187 | 23.8459
14 | 1.2868 | 0.05985 | -0.0173 | 21.5004
14.5 | 1.2766 | 0.06711 | -0.0168 | 19.0225
15 | 1.2609 | 0.07499 | -0.0175 | 16.8142
15.5 | 1.2429 | 0.0838 | -0.0196 | 14.8317
16 | 1.2275 | 0.0929 | -0.0227 | 13.2131
16.5 | 1.2016 | 0.10443 | -0.0278 | 11.5063
17 | 0.9994 | 0.16513 | -0.0658 | 6.0522
17.5 | 1.0072 | 0.17191 | -0.0696 | 5.8589
18 | 0.9598 | 0.21283 | -0.0868 | 4.5097
18.5 | 0.9535 | 0.22679 | -0.0985 | 4.2043

## 19. Re 250k Mach 0.10 (1)
BIGFOIL.COM POLAR EXPORT
NACA63-413 a=0.6
NACA63-413 a=0.6 |  |  |  | Cl Max: | 1.293 | at alpha= | 10 | deg
JavaFoil+Calcfoil stall+Eppler ext transition |  |  |  | L/D Max: | 82.39 | at alpha= | 6 | deg
Re: | 250000 |  |  | Cd Min: | 0.00909 | at alpha= | -2 | deg
Mach: | 0.1 |  |  | Cl=0 at alpha= | -2.75 | deg
|  |  |  | @ Cl=0.1, Cd= | 0.0090933
|  |  |  | @ Cl=0.4, Cd= | 0.0095245
|  |  |  | @ Cl=0.6, Cd= | 0.01013
alpha (deg) | Cl | Cd | Cm | Cl/Cd
-18 | -0.548 | 0.21605 | -0.016 | -2.538
-17.5 | -0.571 | 0.20303 | -0.015 | -2.812
-17 | -0.593 | 0.19005 | -0.016 | -3.12
-16.5 | -0.614 | 0.17482 | -0.016 | -3.512
-16 | -0.633 | 0.16533 | -0.016 | -3.832
-15.5 | -0.651 | 0.15251 | -0.017 | -4.271
-15 | -0.667 | 0.14077 | -0.017 | -4.738
-14.5 | -0.68 | 0.13241 | -0.017 | -5.133
-14 | -0.689 | 0.12433 | -0.018 | -5.545
-13.5 | -0.695 | 0.11639 | -0.018 | -5.976
-13 | -0.698 | 0.10977 | -0.018 | -6.358
-12.5 | -0.695 | 0.1009 | -0.018 | -6.889
-12 | -0.684 | 0.09519 | -0.019 | -7.189
-11.5 | -0.668 | 0.08794 | -0.019 | -7.596
-11 | -0.649 | 0.08145 | -0.02 | -7.966
-10.5 | -0.626 | 0.07638 | -0.02 | -8.201
-10 | -0.601 | 0.07143 | -0.021 | -8.41
-9.5 | -0.572 | 0.06662 | -0.021 | -8.588
-9 | -0.541 | 0.06259 | -0.022 | -8.641
-8.5 | -0.507 | 0.05877 | -0.022 | -8.625
-8 | -0.47 | 0.05502 | -0.023 | -8.552
-7.5 | -0.432 | 0.05162 | -0.023 | -8.366
-7 | -0.391 | 0.04811 | -0.023 | -8.133
-6.5 | -0.349 | 0.04548 | -0.024 | -7.677
-6 | -0.306 | 0.04277 | -0.025 | -7.147
-5.5 | -0.261 | 0.04028 | -0.026 | -6.481
-5 | -0.267 | 0.01209 | -0.055 | -22.073
-4.5 | -0.209 | 0.01185 | -0.055 | -17.623
-4 | -0.15 | 0.01155 | -0.056 | -12.962
-3.5 | -0.09 | 0.01133 | -0.056 | -7.958
-3 | -0.03 | 0.01115 | -0.057 | -2.714
-2.5 | 0.03 | 0.01099 | -0.057 | 2.723
-2 | 0.09 | 0.00909 | -0.058 | 9.928
-1.5 | 0.151 | 0.00911 | -0.058 | 16.54
-1 | 0.211 | 0.00917 | -0.059 | 23.065
-0.5 | 0.272 | 0.0093 | -0.059 | 29.246
0 | 0.332 | 0.00938 | -0.06 | 35.437
0.5 | 0.393 | 0.0095 | -0.06 | 41.342
1 | 0.453 | 0.00971 | -0.061 | 46.689
1.5 | 0.513 | 0.0099 | -0.061 | 51.85
2 | 0.569 | 0.01001 | -0.061 | 56.825
2.5 | 0.626 | 0.01023 | -0.062 | 61.214
3 | 0.684 | 0.01046 | -0.062 | 65.387
3.5 | 0.741 | 0.01075 | -0.062 | 68.889
4 | 0.797 | 0.01106 | -0.063 | 72.019
4.5 | 0.852 | 0.01083 | -0.063 | 78.641
5 | 0.906 | 0.01119 | -0.063 | 80.923
5.5 | 0.958 | 0.01171 | -0.064 | 81.819
6 | 1.009 | 0.01225 | -0.064 | 82.39
6.5 | 1.052 | 0.01881 | -0.064 | 55.918
7 | 1.098 | 0.0198 | -0.064 | 55.475
7.5 | 1.142 | 0.02094 | -0.065 | 54.544
8 | 1.181 | 0.02213 | -0.065 | 53.395
8.5 | 1.217 | 0.02345 | -0.065 | 51.878
9 | 1.248 | 0.02471 | -0.065 | 50.48
9.5 | 1.273 | 0.02606 | -0.066 | 48.861
10 | 1.293 | 0.02768 | -0.066 | 46.72
10.5 | 1.109 | 0.07103 | -0.032 | 15.619
11 | 1.119 | 0.07609 | -0.031 | 14.71
11.5 | 1.12 | 0.08235 | -0.03 | 13.6
12 | 1.116 | 0.08812 | -0.029 | 12.662
12.5 | 1.106 | 0.09414 | -0.028 | 11.749
13 | 1.092 | 0.1021 | -0.029 | 10.693
13.5 | 1.072 | 0.10936 | -0.027 | 9.799
14 | 1.048 | 0.11558 | -0.027 | 9.067
14.5 | 1.021 | 0.12476 | -0.027 | 8.18
15 | 0.989 | 0.13258 | -0.026 | 7.462

## 20. Re 250k Mach 0.10 (2)
BIGFOIL.COM POLAR EXPORT
NACA63-413 a=0.6
NACA63-413 a=0.6 |  |  |  | Cl Max: | 1.2788 | at alpha= | 13.5 | deg
XFOIL ncrit=9 |  |  |  | L/D Max: | 87.4242 | at alpha= | 6.5 | deg
Re: | 250000 |  |  | Cd Min: | 0.23599 | at alpha= | -20 | deg
Mach: | 0.1 |  |  | Cl=0 at alpha= | -2.8638 | deg
|  |  |  | @ Cl=0.1, Cd= | 0.011681
|  |  |  | @ Cl=0.4, Cd= | 0.011307
|  |  |  | @ Cl=0.6, Cd= | 0.01101
alpha (deg) | Cl | Cd | Cm | Cl/Cd
-20 | -0.6449 | 0.23599 | 0.0384 | -2.7327
-19.5 | -0.6265 | 0.22976 | 0.0343 | -2.7268
-19 | -0.6089 | 0.22304 | 0.0298 | -2.73
-18.5 | -0.6006 | 0.21732 | 0.0225 | -2.7637
-18 | -0.5775 | 0.20852 | 0.0203 | -2.7695
-17.5 | -0.5578 | 0.20236 | 0.0172 | -2.7565
-17 | -0.5406 | 0.19556 | 0.0131 | -2.7644
-16.5 | -0.5376 | 0.18923 | 0.0054 | -2.841
-16 | -0.5173 | 0.17987 | 0.0028 | -2.876
-15.5 | -0.495 | 0.17357 | 0.0007 | -2.8519
-15 | -0.4796 | 0.16664 | -0.0032 | -2.8781
-14.5 | -0.4841 | 0.15922 | -0.0118 | -3.0404
-14 | -0.4683 | 0.1497 | -0.0143 | -3.1283
-13.5 | -0.4421 | 0.14389 | -0.0152 | -3.0725
-13 | -0.4313 | 0.1365 | -0.0193 | -3.1597
-12.5 | -0.4417 | 0.12708 | -0.0294 | -3.4758
-12 | -0.4291 | 0.11767 | -0.0313 | -3.6466
-11.5 | -0.4071 | 0.11203 | -0.0327 | -3.6338
-11 | -0.3975 | 0.10445 | -0.0376 | -3.8056
-10.5 | -0.428 | 0.08871 | -0.0569 | -4.8247
-10 | -0.3899 | 0.08321 | -0.0563 | -4.6857
-9.5 | -0.3723 | 0.07431 | -0.0651 | -5.0101
-9 | -0.4248 | 0.06032 | -0.0774 | -7.0424
-8 | -0.4884 | 0.03515 | -0.0779 | -13.8947
-7.5 | -0.4583 | 0.0287 | -0.0763 | -15.9686
-7 | -0.4162 | 0.02484 | -0.0748 | -16.7552
-6.5 | -0.3677 | 0.02187 | -0.0738 | -16.813
-6 | -0.3163 | 0.02016 | -0.073 | -15.6895
-5.5 | -0.2677 | 0.01775 | -0.072 | -15.0817
-5 | -0.2158 | 0.01655 | -0.0714 | -13.0393
-4.5 | -0.1663 | 0.01526 | -0.0704 | -10.8978
-4 | -0.114 | 0.01418 | -0.0702 | -8.0395
-3.5 | -0.0684 | 0.01193 | -0.0697 | -5.7334
-3 | -0.0149 | 0.01168 | -0.0692 | -1.2757
-2.5 | 0.0398 | 0.01169 | -0.0687 | 3.4046
-2 | 0.0943 | 0.01168 | -0.068 | 8.0736
-1.5 | 0.149 | 0.01169 | -0.0674 | 12.7459
-1 | 0.2041 | 0.01157 | -0.0668 | 17.6404
-0.5 | 0.2594 | 0.01153 | -0.0666 | 22.4978
0 | 0.3147 | 0.01144 | -0.0663 | 27.5087
0.5 | 0.3696 | 0.01133 | -0.0658 | 32.6214
1 | 0.4228 | 0.01129 | -0.0651 | 37.4491
1.5 | 0.4731 | 0.01115 | -0.0632 | 42.4305
2 | 0.529 | 0.01101 | -0.0625 | 48.0472
2.5 | 0.6139 | 0.01101 | -0.0688 | 55.7584
3 | 0.6672 | 0.01116 | -0.0687 | 59.7849
3.5 | 0.7226 | 0.01124 | -0.0686 | 64.2883
4 | 0.7783 | 0.01131 | -0.0685 | 68.8152
4.5 | 0.8327 | 0.01136 | -0.0682 | 73.3011
5 | 0.8865 | 0.01128 | -0.0675 | 78.5904
5.5 | 0.9395 | 0.01132 | -0.0667 | 82.9947
6 | 0.9902 | 0.01147 | -0.0656 | 86.3296
6.5 | 1.0386 | 0.01188 | -0.0643 | 87.4242
7 | 1.0805 | 0.01266 | -0.0621 | 85.3476
7.5 | 1.0988 | 0.01481 | -0.057 | 74.1931
8 | 1.0937 | 0.01799 | -0.0493 | 60.7949
8.5 | 1.0883 | 0.02128 | -0.0425 | 51.1419
9 | 1.0945 | 0.02443 | -0.0378 | 44.8015
9.5 | 1.1073 | 0.02743 | -0.0344 | 40.3682
10 | 1.124 | 0.03039 | -0.0315 | 36.9859
10.5 | 1.1366 | 0.03394 | -0.0285 | 33.4885
11 | 1.1612 | 0.03668 | -0.0263 | 31.6576
11.5 | 1.1862 | 0.03962 | -0.0243 | 29.9394
12 | 1.217 | 0.04295 | -0.0223 | 28.3353
12.5 | 1.2435 | 0.04638 | -0.0206 | 26.8111
13 | 1.2637 | 0.05012 | -0.0193 | 25.2135
13.5 | 1.2788 | 0.05592 | -0.0178 | 22.8684
14 | 1.2737 | 0.06242 | -0.0167 | 20.4053
14.5 | 1.2578 | 0.07047 | -0.0167 | 17.8487
15 | 1.2347 | 0.07974 | -0.0183 | 15.4841
15.5 | 1.203 | 0.09126 | -0.0221 | 13.1821
16 | 1.1589 | 0.10636 | -0.0292 | 10.896
16.5 | 1.1018 | 0.12651 | -0.0411 | 8.7092
17 | 1.0389 | 0.15221 | -0.0578 | 6.8254
17.5 | 0.9417 | 0.20821 | -0.0872 | 4.5228
18 | 0.9614 | 0.21433 | -0.0878 | 4.4856
18.5 | 0.9557 | 0.22801 | -0.0995 | 4.1915

## 21. Re 250k Mach 0.25 (1)
BIGFOIL.COM POLAR EXPORT
NACA63-413 a=0.6
NACA63-413 a=0.6 |  |  |  | Cl Max: | 1.255 | at alpha= | 9 | deg
JavaFoil+Calcfoil stall+Eppler ext transition |  |  |  | L/D Max: | 80.665 | at alpha= | 5.5 | deg
Re: | 250000 |  |  | Cd Min: | 0.00918 | at alpha= | -2 | deg
Mach: | 0.25 |  |  | Cl=0 at alpha= | -2.75 | deg
|  |  |  | @ Cl=0.1, Cd= | 0.0091811
|  |  |  | @ Cl=0.4, Cd= | 0.0096623
|  |  |  | @ Cl=0.6, Cd= | 0.01029
alpha (deg) | Cl | Cd | Cm | Cl/Cd
-17 | -0.198 | 0.34106 | -0.016 | -0.581
-16.5 | -0.274 | 0.30172 | -0.017 | -0.909
-16 | -0.337 | 0.259 | -0.018 | -1.303
-15.5 | -0.394 | 0.21791 | -0.017 | -1.808
-15 | -0.446 | 0.19201 | -0.016 | -2.321
-14.5 | -0.492 | 0.16598 | -0.017 | -2.967
-14 | -0.534 | 0.14895 | -0.017 | -3.584
-13.5 | -0.569 | 0.13907 | -0.017 | -4.092
-13 | -0.598 | 0.12403 | -0.018 | -4.819
-12.5 | -0.618 | 0.11387 | -0.018 | -5.426
-12 | -0.625 | 0.10438 | -0.019 | -5.984
-11.5 | -0.623 | 0.09561 | -0.019 | -6.513
-11 | -0.616 | 0.08946 | -0.02 | -6.883
-10.5 | -0.604 | 0.08174 | -0.02 | -7.383
-10 | -0.586 | 0.07581 | -0.021 | -7.734
-9.5 | -0.564 | 0.06888 | -0.021 | -8.192
-9 | -0.538 | 0.06428 | -0.022 | -8.371
-8.5 | -0.508 | 0.06018 | -0.023 | -8.441
-8 | -0.474 | 0.05663 | -0.023 | -8.375
-7.5 | -0.437 | 0.05275 | -0.023 | -8.293
-7 | -0.398 | 0.04913 | -0.024 | -8.097
-6.5 | -0.356 | 0.04577 | -0.024 | -7.775
-6 | -0.312 | 0.04328 | -0.024 | -7.212
-5.5 | -0.267 | 0.04082 | -0.026 | -6.537
-5 | -0.274 | 0.01223 | -0.056 | -22.373
-4.5 | -0.214 | 0.012 | -0.057 | -17.853
-4 | -0.154 | 0.0117 | -0.057 | -13.132
-3.5 | -0.093 | 0.01145 | -0.058 | -8.085
-3 | -0.031 | 0.01127 | -0.058 | -2.758
-2.5 | 0.031 | 0.01105 | -0.059 | 2.779
-2 | 0.093 | 0.00918 | -0.059 | 10.099
-1.5 | 0.155 | 0.00919 | -0.06 | 16.847
-1 | 0.217 | 0.00929 | -0.06 | 23.377
-0.5 | 0.279 | 0.00941 | -0.061 | 29.683
0 | 0.342 | 0.00955 | -0.061 | 35.769
0.5 | 0.404 | 0.00967 | -0.062 | 41.741
1 | 0.466 | 0.0099 | -0.062 | 47.059
1.5 | 0.524 | 0.01001 | -0.062 | 52.337
2 | 0.582 | 0.01022 | -0.063 | 56.96
2.5 | 0.641 | 0.01045 | -0.063 | 61.372
3 | 0.7 | 0.01071 | -0.064 | 65.417
3.5 | 0.759 | 0.01103 | -0.064 | 68.76
4 | 0.816 | 0.01137 | -0.064 | 71.741
4.5 | 0.872 | 0.01121 | -0.065 | 77.803
5 | 0.927 | 0.0116 | -0.065 | 79.952
5.5 | 0.98 | 0.01215 | -0.065 | 80.665
6 | 1.026 | 0.01856 | -0.065 | 55.282
6.5 | 1.074 | 0.0197 | -0.066 | 54.524
7 | 1.12 | 0.02083 | -0.066 | 53.772
7.5 | 1.163 | 0.02206 | -0.066 | 52.726
8 | 1.2 | 0.02339 | -0.066 | 51.295
8.5 | 1.23 | 0.02494 | -0.067 | 49.336
9 | 1.255 | 0.02651 | -0.067 | 47.35
9.5 | 1.077 | 0.06339 | -0.034 | 16.996
10 | 1.087 | 0.06856 | -0.031 | 15.853
10.5 | 1.091 | 0.07443 | -0.029 | 14.663
11 | 1.088 | 0.08057 | -0.03 | 13.503
11.5 | 1.07 | 0.08734 | -0.028 | 12.247
12 | 1.043 | 0.0949 | -0.027 | 10.988
12.5 | 1.006 | 0.10251 | -0.027 | 9.818
13 | 0.961 | 0.11173 | -0.026 | 8.601
13.5 | 0.907 | 0.12216 | -0.025 | 7.423
14 | 0.845 | 0.13927 | -0.023 | 6.067

## 22. Re 250k Mach 0.25 (2)
BIGFOIL.COM POLAR EXPORT
NACA63-413 a=0.6
NACA63-413 a=0.6 |  |  |  | Cl Max: | 1.2314 | at alpha= | 13 | deg
XFOIL ncrit=9 |  |  |  | L/D Max: | 85.8407 | at alpha= | 6.5 | deg
Re: | 250000 |  |  | Cd Min: | 0.22191 | at alpha= | 18 | deg
Mach: | 0.25 |  |  | Cl=0 at alpha= | -99 | deg
|  |  |  | @ Cl=0.1, Cd= | 0.01172
|  |  |  | @ Cl=0.4, Cd= | 0.011619
|  |  |  | @ Cl=0.6, Cd= | 0.011289
alpha (deg) | Cl | Cd | Cm | Cl/Cd
0 | 0.3244 | 0.01172 | -0.0683 | 27.6792
0.5 | 0.381 | 0.01166 | -0.0679 | 32.6758
1 | 0.4372 | 0.01154 | -0.0671 | 37.8856
1.5 | 0.4895 | 0.0115 | -0.0657 | 42.5652
2 | 0.5408 | 0.01139 | -0.0636 | 47.4802
2.5 | 0.6285 | 0.01124 | -0.0693 | 55.9164
3 | 0.6875 | 0.01141 | -0.0702 | 60.2542
3.5 | 0.744 | 0.01156 | -0.07 | 64.3599
4 | 0.8011 | 0.01167 | -0.0698 | 68.6461
4.5 | 0.8586 | 0.01165 | -0.0693 | 73.6996
5 | 0.9141 | 0.01162 | -0.0684 | 78.6661
5.5 | 0.9683 | 0.01165 | -0.0673 | 83.1159
6 | 1.0199 | 0.01189 | -0.0657 | 85.778
6.5 | 1.067 | 0.01243 | -0.0636 | 85.8407
7 | 1.0989 | 0.01375 | -0.0596 | 79.92
7.5 | 1.0948 | 0.01677 | -0.0514 | 65.2832
8 | 1.0795 | 0.02037 | -0.0431 | 52.9946
8.5 | 1.08 | 0.02397 | -0.0378 | 45.0563
9 | 1.0897 | 0.02732 | -0.0339 | 39.8865
9.5 | 1.0988 | 0.03099 | -0.0305 | 35.4566
10 | 1.117 | 0.0342 | -0.0277 | 32.6608
10.5 | 1.134 | 0.03785 | -0.0247 | 29.9604
11 | 1.1605 | 0.04094 | -0.0224 | 28.3464
11.5 | 1.1895 | 0.04446 | -0.0202 | 26.7544
12 | 1.2119 | 0.04881 | -0.0181 | 24.8289
12.5 | 1.2257 | 0.05393 | -0.0164 | 22.7276
13 | 1.2314 | 0.05952 | -0.0155 | 20.6888
13.5 | 1.2196 | 0.06809 | -0.0154 | 17.9116
14 | 1.1942 | 0.07779 | -0.0172 | 15.3516
14.5 | 1.162 | 0.08963 | -0.0213 | 12.9644
15 | 1.1254 | 0.10361 | -0.028 | 10.8619
15.5 | 1.0868 | 0.11974 | -0.0374 | 9.0763
16 | 1.0457 | 0.13864 | -0.0496 | 7.5426
16.5 | 0.9514 | 0.18466 | -0.0766 | 5.1522
17 | 0.9348 | 0.20811 | -0.0889 | 4.4919
17.5 | 0.9482 | 0.21611 | -0.0935 | 4.3876
18 | 0.9731 | 0.22191 | -0.0933 | 4.3851

## 23. Re 250k Mach 0.50 (1)
BIGFOIL.COM POLAR EXPORT
NACA63-413 a=0.6
NACA63-413 a=0.6 |  |  |  | Cl Max: | 1.223 | at alpha= | 20 | deg
JavaFoil+Calcfoil stall+Eppler ext transition |  |  |  | L/D Max: | 71.548 | at alpha= | 5 | deg
Re: | 250000 |  |  | Cd Min: | 0.00946 | at alpha= | -1.5 | deg
Mach: | 0.5 |  |  | Cl=0 at alpha= | -2.7464 | deg
|  |  |  | @ Cl=0.1, Cd= | 0.0099003
|  |  |  | @ Cl=0.4, Cd= | 0.010298
|  |  |  | @ Cl=0.6, Cd= | 0.011047
alpha (deg) | Cl | Cd | Cm | Cl/Cd
-20 | -0.95 | 0.26726 | -0.027 | -3.556
-19.5 | -0.923 | 0.26658 | -0.027 | -3.464
-19 | -0.897 | 0.26137 | -0.027 | -3.431
-18.5 | -0.869 | 0.24298 | -0.027 | -3.578
-18 | -0.841 | 0.23735 | -0.026 | -3.542
-17.5 | -0.813 | 0.23634 | -0.026 | -3.442
-17 | -0.786 | 0.22038 | -0.027 | -3.569
-16.5 | -0.759 | 0.28189 | -0.027 | -2.694
-16 | -0.732 | 0.21056 | -0.027 | -3.478
-15.5 | -0.703 | 0.20172 | -0.026 | -3.486
-15 | -0.676 | 0.20182 | -0.026 | -3.349
-14.5 | -0.649 | 0.19691 | -0.026 | -3.295
-14 | -0.622 | 0.1931 | -0.026 | -3.219
-13.5 | -0.594 | 0.1894 | -0.027 | -3.137
-13 | -0.566 | 0.17393 | -0.025 | -3.252
-12.5 | -0.538 | 0.16915 | -0.025 | -3.181
-12 | -0.511 | 0.16577 | -0.025 | -3.081
-11.5 | -0.483 | 0.1593 | -0.025 | -3.034
-11 | -0.456 | 0.14644 | -0.026 | -3.114
-10.5 | -0.428 | 0.1437 | -0.026 | -2.981
-10 | -0.4 | 0.13283 | -0.024 | -3.013
-9.5 | -0.373 | 0.13592 | -0.024 | -2.742
-9 | -0.345 | 0.13081 | -0.024 | -2.638
-8.5 | -0.318 | 0.12634 | -0.024 | -2.514
-8 | -0.29 | 0.09347 | -0.023 | -3.1
-7.5 | -0.262 | 0.09148 | -0.023 | -2.866
-7 | -0.38 | 0.05802 | -0.024 | -6.549
-6.5 | -0.365 | 0.05121 | -0.026 | -7.132
-6 | -0.332 | 0.04691 | -0.026 | -7.067
-5.5 | -0.289 | 0.04347 | -0.027 | -6.648
-5 | -0.241 | 0.04027 | -0.029 | -5.995
-4.5 | -0.191 | 0.03794 | -0.03 | -5.024
-4 | -0.171 | 0.01251 | -0.064 | -13.635
-3.5 | -0.103 | 0.01219 | -0.065 | -8.451
-3 | -0.035 | 0.01189 | -0.065 | -2.913
-2.5 | 0.034 | 0.01172 | -0.066 | 2.926
-2 | 0.104 | 0.00979 | -0.066 | 10.575
-1.5 | 0.173 | 0.00946 | -0.066 | 18.297
-1 | 0.243 | 0.00988 | -0.067 | 24.597
-0.5 | 0.312 | 0.00998 | -0.067 | 31.284
0 | 0.377 | 0.01024 | -0.068 | 36.798
0.5 | 0.444 | 0.01041 | -0.068 | 42.66
1 | 0.511 | 0.01066 | -0.068 | 47.978
1.5 | 0.578 | 0.01094 | -0.069 | 52.859
2 | 0.642 | 0.01125 | -0.069 | 57.099
2.5 | 0.708 | 0.01161 | -0.07 | 60.982
3 | 0.773 | 0.01199 | -0.07 | 64.46
3.5 | 0.837 | 0.01247 | -0.071 | 67.146
4 | 0.9 | 0.01298 | -0.071 | 69.325
4.5 | 0.96 | 0.01359 | -0.071 | 70.646
5 | 1.019 | 0.01424 | -0.072 | 71.548
5.5 | 1.069 | 0.02118 | -0.072 | 50.446
6 | 1.117 | 0.02278 | -0.072 | 49.041
6.5 | 1.16 | 0.02447 | -0.072 | 47.391
7 | 1.192 | 0.02642 | -0.073 | 45.11
7.5 | 1.025 | 0.05332 | -0.037 | 19.221
8 | 1.003 | 0.05963 | -0.03 | 16.82
8.5 | 0.896 | 0.06978 | -0.028 | 12.841
9 | 0.639 | 0.12047 | -0.027 | 5.303
9.5 | 0.665 | 0.12284 | -0.027 | 5.417
10 | 0.693 | 0.12825 | -0.032 | 5.402
10.5 | 0.719 | 0.14194 | -0.032 | 5.067
11 | 0.746 | 0.14223 | -0.032 | 5.241
11.5 | 0.773 | 0.15598 | -0.036 | 4.957
12 | 0.799 | 0.16975 | -0.037 | 4.71
12.5 | 0.826 | 0.1663 | -0.037 | 4.964
13 | 0.853 | 0.17824 | -0.039 | 4.783
13.5 | 0.88 | 0.18368 | -0.04 | 4.789
14 | 0.906 | 0.19115 | -0.041 | 4.738
14.5 | 0.932 | 0.19847 | -0.042 | 4.696
15 | 0.96 | 0.20681 | -0.044 | 4.641
15.5 | 0.986 | 0.22079 | -0.045 | 4.464
16 | 1.012 | 0.2202 | -0.045 | 4.595
16.5 | 1.04 | 0.23118 | -0.048 | 4.499
17 | 1.066 | 0.23525 | -0.048 | 4.53
17.5 | 1.092 | 0.24755 | -0.049 | 4.409
18 | 1.118 | 0.25813 | -0.05 | 4.332
18.5 | 1.146 | 0.25874 | -0.052 | 4.428
19 | 1.171 | 0.26696 | -0.052 | 4.386
19.5 | 1.196 | 0.27095 | -0.052 | 4.415
20 | 1.223 | 0.27514 | -0.054 | 4.445

## 24. Re 250k Mach 0.50 (2)
BIGFOIL.COM POLAR EXPORT
NACA63-413 a=0.6
NACA63-413 a=0.6 |  |  |  | Cl Max: | 1.1229 | at alpha= | 6 | deg
XFOIL ncrit=9 |  |  |  | L/D Max: | 79.3177 | at alpha= | 5.5 | deg
Re: | 250000 |  |  | Cd Min: | 0.2624 | at alpha= | -20 | deg
Mach: | 0.5 |  |  | Cl=0 at alpha= | -2.87 | deg
|  |  |  | @ Cl=0.1, Cd= | 0.012959
|  |  |  | @ Cl=0.4, Cd= | 0.013047
|  |  |  | @ Cl=0.6, Cd= | 0.013173
alpha (deg) | Cl | Cd | Cm | Cl/Cd
-20 | -0.705 | 0.2624 | 0.0495 | -2.6867
-19.5 | -0.6824 | 0.25443 | 0.0431 | -2.6821
-19 | -0.6655 | 0.24848 | 0.0353 | -2.6783
-18.5 | -0.6357 | 0.23724 | 0.0325 | -2.6796
-18 | -0.611 | 0.2294 | 0.0279 | -2.6635
-17.5 | -0.5879 | 0.22146 | 0.0224 | -2.6547
-17 | -0.5746 | 0.2156 | 0.014 | -2.6651
-16.5 | -0.5452 | 0.20467 | 0.011 | -2.6638
-16 | -0.5197 | 0.19676 | 0.0071 | -2.6413
-15.5 | -0.4974 | 0.1889 | 0.0017 | -2.6331
-15 | -0.4933 | 0.18366 | -0.0077 | -2.6859
-14.5 | -0.457 | 0.17215 | -0.009 | -2.6547
-14 | -0.4325 | 0.16452 | -0.0131 | -2.6289
-13.5 | -0.4252 | 0.15801 | -0.0218 | -2.691
-13 | -0.4091 | 0.14865 | -0.0277 | -2.7521
-12.5 | -0.3736 | 0.13998 | -0.0297 | -2.669
-12 | -0.3511 | 0.13238 | -0.0348 | -2.6522
-11.5 | -0.349 | 0.12428 | -0.0489 | -2.8082
-11 | -0.3085 | 0.11468 | -0.0511 | -2.6901
-10.5 | -0.2891 | 0.1078 | -0.0544 | -2.6818
-10 | -0.3019 | 0.10032 | -0.0628 | -3.0094
-9.5 | -0.2929 | 0.0917 | -0.0649 | -3.1941
-9 | -0.2722 | 0.08579 | -0.0647 | -3.1729
-8.5 | -0.2875 | 0.07727 | -0.0737 | -3.7207
-8 | -0.2906 | 0.06605 | -0.0784 | -4.3997
-7.5 | -0.3434 | 0.04817 | -0.0932 | -7.1289
-7 | -0.3632 | 0.04176 | -0.0939 | -8.6973
-6.5 | -0.3654 | 0.03534 | -0.0931 | -10.3396
-6 | -0.3436 | 0.02951 | -0.0918 | -11.6435
-5.5 | -0.3014 | 0.02525 | -0.0898 | -11.9366
-5 | -0.2508 | 0.02146 | -0.0878 | -11.6869
-4.5 | -0.1909 | 0.01912 | -0.0862 | -9.9843
-4 | -0.1328 | 0.01726 | -0.0842 | -7.6941
-3.5 | -0.0737 | 0.01584 | -0.0826 | -4.6528
-3 | -0.0143 | 0.0145 | -0.0818 | -0.98621
-2.5 | 0.0407 | 0.01283 | -0.0804 | 3.1723
-2 | 0.105 | 0.01297 | -0.0794 | 8.0956
-1.5 | 0.1687 | 0.01314 | -0.0783 | 12.8387
-1 | 0.2335 | 0.01304 | -0.0771 | 17.9064
-0.5 | 0.298 | 0.01309 | -0.0768 | 22.7655
0 | 0.3624 | 0.01312 | -0.0764 | 27.622
0.5 | 0.4292 | 0.01299 | -0.0761 | 33.0408
1 | 0.4928 | 0.01305 | -0.0756 | 37.7625
1.5 | 0.5544 | 0.01315 | -0.0746 | 42.1597
2 | 0.6142 | 0.01318 | -0.0729 | 46.6009
2.5 | 0.6728 | 0.013 | -0.0701 | 51.7538
3 | 0.7696 | 0.01301 | -0.0756 | 59.1545
3.5 | 0.8342 | 0.01322 | -0.0751 | 63.1014
4 | 0.9006 | 0.0134 | -0.0744 | 67.209
4.5 | 0.9628 | 0.0135 | -0.0725 | 71.3185
5 | 1.0259 | 0.01356 | -0.0703 | 75.6563
5.5 | 1.0811 | 0.01363 | -0.0665 | 79.3177
6 | 1.1229 | 0.01436 | -0.0611 | 78.1964
6.5 | 1.122 | 0.01637 | -0.051 | 68.54
7 | 1.0926 | 0.02082 | -0.0415 | 52.4784
7.5 | 1.0689 | 0.02634 | -0.0352 | 40.5809
8 | 1.0616 | 0.03155 | -0.0307 | 33.6482
8.5 | 1.0643 | 0.0365 | -0.0272 | 29.1589
9 | 1.0721 | 0.04137 | -0.024 | 25.9149
9.5 | 1.0848 | 0.04619 | -0.021 | 23.4856
10 | 1.1081 | 0.05073 | -0.0179 | 21.8431
10.5 | 1.12 | 0.05674 | -0.0159 | 19.7392
11 | 1.1145 | 0.06509 | -0.016 | 17.1224

## 25. Re 500k Mach 0.00 (1)
BIGFOIL.COM POLAR EXPORT
NACA63-413 a=0.6
NACA63-413 a=0.6 |  |  |  | Cl Max: | 1.33 | at alpha= | 11.5 | deg
JavaFoil+Calcfoil stall+Eppler ext transition |  |  |  | L/D Max: | 112.198 | at alpha= | 4.5 | deg
Re: | 500000 |  |  | Cd Min: | 0.00723 | at alpha= | -2 | deg
Mach: | 0 |  |  | Cl=0 at alpha= | -2.75 | deg
|  |  |  | @ Cl=0.1, Cd= | 0.00723
|  |  |  | @ Cl=0.4, Cd= | 0.0075495
|  |  |  | @ Cl=0.6, Cd= | 0.0080033
alpha (deg) | Cl | Cd | Cm | Cl/Cd
-18.5 | -0.574 | 0.1913 | -0.016 | -3.001
-18 | -0.594 | 0.17982 | -0.016 | -3.303
-17.5 | -0.613 | 0.1715 | -0.016 | -3.576
-17 | -0.632 | 0.16136 | -0.017 | -3.916
-16.5 | -0.649 | 0.15215 | -0.017 | -4.268
-16 | -0.665 | 0.14386 | -0.017 | -4.626
-15.5 | -0.68 | 0.13618 | -0.018 | -4.991
-15 | -0.692 | 0.12327 | -0.018 | -5.611
-14.5 | -0.701 | 0.11904 | -0.018 | -5.89
-14 | -0.707 | 0.11158 | -0.019 | -6.339
-13.5 | -0.71 | 0.10413 | -0.019 | -6.823
-13 | -0.71 | 0.09766 | -0.02 | -7.27
-12.5 | -0.705 | 0.09195 | -0.02 | -7.663
-12 | -0.692 | 0.08578 | -0.02 | -8.063
-11.5 | -0.674 | 0.08124 | -0.021 | -8.294
-11 | -0.653 | 0.07568 | -0.021 | -8.628
-10.5 | -0.629 | 0.07051 | -0.022 | -8.926
-10 | -0.603 | 0.06578 | -0.022 | -9.162
-9.5 | -0.574 | 0.06253 | -0.023 | -9.174
-9 | -0.542 | 0.05853 | -0.024 | -9.253
-8.5 | -0.507 | 0.0544 | -0.024 | -9.327
-8 | -0.47 | 0.05122 | -0.025 | -9.185
-7.5 | -0.432 | 0.04814 | -0.025 | -8.967
-7 | -0.391 | 0.04508 | -0.026 | -8.684
-6.5 | -0.433 | 0.01128 | -0.053 | -38.364
-6 | -0.378 | 0.01096 | -0.053 | -34.527
-5.5 | -0.323 | 0.01065 | -0.054 | -30.303
-5 | -0.266 | 0.01031 | -0.054 | -25.766
-4.5 | -0.208 | 0.01007 | -0.055 | -20.637
-4 | -0.149 | 0.00979 | -0.055 | -15.225
-3.5 | -0.09 | 0.00959 | -0.056 | -9.359
-3 | -0.03 | 0.00935 | -0.056 | -3.22
-2.5 | 0.03 | 0.00921 | -0.057 | 3.232
-2 | 0.09 | 0.00723 | -0.057 | 12.419
-1.5 | 0.15 | 0.00723 | -0.058 | 20.755
-1 | 0.21 | 0.00728 | -0.058 | 28.904
-0.5 | 0.271 | 0.00739 | -0.059 | 36.616
0 | 0.331 | 0.00745 | -0.059 | 44.418
0.5 | 0.391 | 0.00753 | -0.06 | 51.89
1 | 0.451 | 0.00766 | -0.06 | 58.838
1.5 | 0.511 | 0.00776 | -0.061 | 65.812
2 | 0.569 | 0.0079 | -0.061 | 72.091
2.5 | 0.629 | 0.0081 | -0.062 | 77.672
3 | 0.688 | 0.00831 | -0.062 | 82.855
3.5 | 0.748 | 0.00851 | -0.063 | 87.85
4 | 0.806 | 0.0088 | -0.063 | 91.523
4.5 | 0.86 | 0.00767 | -0.064 | 112.198
5 | 0.914 | 0.00851 | -0.064 | 107.488
5.5 | 0.967 | 0.00889 | -0.064 | 108.677
6 | 1.018 | 0.00929 | -0.065 | 109.54
6.5 | 1.053 | 0.0159 | -0.064 | 66.211
7 | 1.099 | 0.01685 | -0.064 | 65.249
7.5 | 1.144 | 0.01782 | -0.065 | 64.19
8 | 1.184 | 0.01884 | -0.065 | 62.813
8.5 | 1.219 | 0.01994 | -0.065 | 61.156
9 | 1.251 | 0.02108 | -0.066 | 59.368
9.5 | 1.279 | 0.02233 | -0.066 | 57.279
10 | 1.302 | 0.02382 | -0.066 | 54.656
10.5 | 1.319 | 0.02532 | -0.066 | 52.11
11 | 1.329 | 0.02714 | -0.066 | 48.987
11.5 | 1.33 | 0.02905 | -0.067 | 45.787
12 | 1.323 | 0.03124 | -0.067 | 42.347
12.5 | 1.277 | 0.04031 | -0.064 | 31.67
13 | 1.112 | 0.09236 | -0.036 | 12.044
13.5 | 1.094 | 0.09906 | -0.034 | 11.047
14 | 1.075 | 0.10616 | -0.034 | 10.123
14.5 | 1.05 | 0.11272 | -0.031 | 9.313
15 | 1.023 | 0.12243 | -0.031 | 8.358
15.5 | 0.995 | 0.12597 | -0.032 | 7.895
16 | 0.963 | 0.1344 | -0.031 | 7.165
16.5 | 0.93 | 0.14745 | -0.03 | 6.307

## 26. Re 500k Mach 0.00 (2)
BIGFOIL.COM POLAR EXPORT
NACA63-413 a=0.6
NACA63-413 a=0.6 |  |  |  | Cl Max: | 1.3313 | at alpha= | 16 | deg
XFOIL ncrit=9 |  |  |  | L/D Max: | 111.74 | at alpha= | 5.5 | deg
Re: | 500000 |  |  | Cd Min: | 0.24587 | at alpha= | 20 | deg
Mach: | 0 |  |  | Cl=0 at alpha= | -2.8 | deg
|  |  |  | @ Cl=0.1, Cd= | 0.0080529
|  |  |  | @ Cl=0.4, Cd= | 0.0077458
|  |  |  | @ Cl=0.6, Cd= | 0.0074335
alpha (deg) | Cl | Cd | Cm | Cl/Cd
-15 | -0.4857 | 0.16331 | -0.0028 | -2.9741
-14.5 | -0.4859 | 0.15287 | -0.0105 | -3.1785
-14 | -0.4753 | 0.14398 | -0.0136 | -3.3012
-13.5 | -0.4549 | 0.13856 | -0.0157 | -3.2831
-13 | -0.4426 | 0.13137 | -0.0194 | -3.3691
-12.5 | -0.445 | 0.12006 | -0.0277 | -3.7065
-11.5 | -0.4259 | 0.1002 | -0.0405 | -4.2505
-11 | -0.4161 | 0.09325 | -0.0443 | -4.4622
-10 | -0.66 | 0.04086 | -0.0695 | -16.1527
-9.5 | -0.6496 | 0.03434 | -0.068 | -18.9167
-9 | -0.6325 | 0.02719 | -0.0666 | -23.2622
-8.5 | -0.5933 | 0.02347 | -0.0657 | -25.2791
-8 | -0.5469 | 0.02104 | -0.0652 | -25.9933
-7.5 | -0.498 | 0.0191 | -0.0647 | -26.0733
-7 | -0.447 | 0.01743 | -0.0644 | -25.6454
-6.5 | -0.3957 | 0.01591 | -0.0639 | -24.8712
-6 | -0.3454 | 0.0142 | -0.0636 | -24.3239
-5.5 | -0.2924 | 0.01332 | -0.0633 | -21.952
-5 | -0.2392 | 0.01225 | -0.0633 | -19.5265
-4.5 | -0.1846 | 0.01161 | -0.0632 | -15.9001
-4 | -0.1291 | 0.01089 | -0.0635 | -11.8549
-3.5 | -0.0749 | 0.00992 | -0.0636 | -7.5504
-3 | -0.0224 | 0.00847 | -0.0642 | -2.6446
-2.5 | 0.0336 | 0.00817 | -0.0643 | 4.1126
-2 | 0.091 | 0.00806 | -0.0646 | 11.2903
-1 | 0.2054 | 0.00797 | -0.065 | 25.7716
-0.5 | 0.2625 | 0.00791 | -0.0652 | 33.1858
0 | 0.3198 | 0.00782 | -0.0655 | 40.8951
0.5 | 0.3771 | 0.00777 | -0.0658 | 48.5328
1 | 0.4339 | 0.00771 | -0.0659 | 56.2776
1.5 | 0.4902 | 0.00762 | -0.066 | 64.3307
2 | 0.5449 | 0.00753 | -0.0657 | 72.3639
2.5 | 0.5964 | 0.00744 | -0.0644 | 80.1613
3 | 0.6518 | 0.00734 | -0.0639 | 88.8011
3.5 | 0.7208 | 0.00741 | -0.0669 | 97.274
4 | 0.7762 | 0.00754 | -0.067 | 102.9443
4.5 | 0.8309 | 0.00775 | -0.067 | 107.2129
5 | 0.8847 | 0.00802 | -0.0668 | 110.3117
5.5 | 0.9375 | 0.00839 | -0.0666 | 111.7402
6 | 0.9885 | 0.0089 | -0.066 | 111.0674
6.5 | 1.0334 | 0.00985 | -0.0648 | 104.9137
7 | 1.0627 | 0.01194 | -0.0616 | 89.0034
7.5 | 1.0864 | 0.01415 | -0.0577 | 76.7774
8 | 1.1057 | 0.01617 | -0.053 | 68.3797
8.5 | 1.1236 | 0.01784 | -0.048 | 62.9821
9 | 1.1448 | 0.01962 | -0.0441 | 58.3486
9.5 | 1.1601 | 0.02201 | -0.0402 | 52.7079
10 | 1.1839 | 0.02402 | -0.0375 | 49.2881
10.5 | 1.2001 | 0.02669 | -0.0346 | 44.9644
11 | 1.2137 | 0.02977 | -0.0318 | 40.7692
11.5 | 1.2328 | 0.03254 | -0.0297 | 37.8857
12 | 1.2494 | 0.03562 | -0.0279 | 35.0758
12.5 | 1.2586 | 0.03958 | -0.0257 | 31.7989
13 | 1.2765 | 0.04285 | -0.0244 | 29.79
13.5 | 1.2922 | 0.04648 | -0.0235 | 27.8012
14 | 1.3028 | 0.05082 | -0.0226 | 25.6356
14.5 | 1.3121 | 0.05564 | -0.022 | 23.582
15 | 1.3215 | 0.06059 | -0.0221 | 21.8105
15.5 | 1.3275 | 0.06622 | -0.0227 | 20.0468
16 | 1.3313 | 0.07237 | -0.0239 | 18.3957
16.5 | 1.3277 | 0.07979 | -0.0253 | 16.6399
17 | 1.3144 | 0.08928 | -0.028 | 14.7222
17.5 | 1.3001 | 0.09961 | -0.0324 | 13.0519
18 | 1.2792 | 0.11166 | -0.0381 | 11.4562
18.5 | 1.2523 | 0.12572 | -0.0457 | 9.961
19 | 1.2178 | 0.14248 | -0.0559 | 8.5472
19.5 | 1.1664 | 0.16535 | -0.071 | 7.0541
20 | 0.9984 | 0.24587 | -0.1126 | 4.0607

## 27. Re 500k Mach 0.10 (1)
BIGFOIL.COM POLAR EXPORT
NACA63-413 a=0.6
NACA63-413 a=0.6 |  |  |  | Cl Max: | 1.326 | at alpha= | 11 | deg
JavaFoil+Calcfoil stall+Eppler ext transition |  |  |  | L/D Max: | 109.118 | at alpha= | 6 | deg
Re: | 500000 |  |  | Cd Min: | 0.00723 | at alpha= | -1.5 | deg
Mach: | 0.1 |  |  | Cl=0 at alpha= | -2.75 | deg
|  |  |  | @ Cl=0.1, Cd= | 0.0072551
|  |  |  | @ Cl=0.4, Cd= | 0.0075905
|  |  |  | @ Cl=0.6, Cd= | 0.0080247
alpha (deg) | Cl | Cd | Cm | Cl/Cd
-18 | -0.549 | 0.18959 | -0.016 | -2.894
-17.5 | -0.571 | 0.17842 | -0.016 | -3.201
-17 | -0.593 | 0.16816 | -0.017 | -3.528
-16.5 | -0.614 | 0.1547 | -0.017 | -3.97
-16 | -0.634 | 0.14639 | -0.017 | -4.329
-15.5 | -0.652 | 0.13707 | -0.018 | -4.754
-15 | -0.667 | 0.12751 | -0.018 | -5.234
-14.5 | -0.68 | 0.12173 | -0.018 | -5.587
-14 | -0.69 | 0.11201 | -0.019 | -6.16
-13.5 | -0.696 | 0.10486 | -0.019 | -6.637
-13 | -0.699 | 0.10027 | -0.02 | -6.966
-12.5 | -0.696 | 0.09348 | -0.02 | -7.443
-12 | -0.685 | 0.08732 | -0.02 | -7.843
-11.5 | -0.669 | 0.08136 | -0.021 | -8.219
-11 | -0.65 | 0.07642 | -0.021 | -8.5
-10.5 | -0.627 | 0.07072 | -0.022 | -8.866
-10 | -0.601 | 0.06672 | -0.022 | -9.014
-9.5 | -0.573 | 0.06292 | -0.023 | -9.107
-9 | -0.542 | 0.05868 | -0.024 | -9.234
-8.5 | -0.508 | 0.05492 | -0.024 | -9.248
-8 | -0.472 | 0.05131 | -0.025 | -9.191
-7.5 | -0.433 | 0.04837 | -0.025 | -8.949
-7 | -0.392 | 0.04537 | -0.026 | -8.649
-6.5 | -0.434 | 0.0112 | -0.053 | -38.782
-6 | -0.38 | 0.01097 | -0.054 | -34.629
-5.5 | -0.324 | 0.01066 | -0.054 | -30.398
-5 | -0.267 | 0.01034 | -0.055 | -25.816
-4.5 | -0.209 | 0.01008 | -0.055 | -20.713
-4 | -0.15 | 0.00985 | -0.056 | -15.196
-3.5 | -0.09 | 0.00958 | -0.056 | -9.412
-3 | -0.03 | 0.00938 | -0.057 | -3.225
-2.5 | 0.03 | 0.00922 | -0.057 | 3.245
-2 | 0.09 | 0.00726 | -0.058 | 12.431
-1.5 | 0.151 | 0.00723 | -0.058 | 20.843
-1 | 0.211 | 0.00729 | -0.059 | 29.001
-0.5 | 0.272 | 0.00739 | -0.059 | 36.765
0 | 0.332 | 0.00744 | -0.06 | 44.65
0.5 | 0.393 | 0.00758 | -0.06 | 51.839
1 | 0.453 | 0.00767 | -0.061 | 59.069
1.5 | 0.513 | 0.00779 | -0.061 | 65.908
2 | 0.572 | 0.00795 | -0.062 | 71.939
2.5 | 0.632 | 0.00811 | -0.062 | 77.966
3 | 0.692 | 0.00832 | -0.063 | 83.128
3.5 | 0.751 | 0.0086 | -0.063 | 87.387
4 | 0.81 | 0.00883 | -0.064 | 91.722
4.5 | 0.864 | 0.00833 | -0.064 | 103.68
5 | 0.918 | 0.00856 | -0.064 | 107.247
5.5 | 0.971 | 0.00895 | -0.065 | 108.461
6 | 1.022 | 0.00936 | -0.065 | 109.118
6.5 | 1.057 | 0.01614 | -0.064 | 65.488
7 | 1.104 | 0.017 | -0.065 | 64.909
7.5 | 1.148 | 0.018 | -0.065 | 63.768
8 | 1.187 | 0.01904 | -0.065 | 62.354
8.5 | 1.222 | 0.0202 | -0.066 | 60.506
9 | 1.254 | 0.02132 | -0.066 | 58.789
9.5 | 1.28 | 0.02271 | -0.066 | 56.368
10 | 1.302 | 0.02414 | -0.066 | 53.918
10.5 | 1.317 | 0.02569 | -0.067 | 51.28
11 | 1.326 | 0.02741 | -0.067 | 48.376
11.5 | 1.322 | 0.02961 | -0.067 | 44.629
12 | 1.307 | 0.03254 | -0.067 | 40.152
12.5 | 1.113 | 0.08652 | -0.036 | 12.861
13 | 1.096 | 0.09376 | -0.035 | 11.694
13.5 | 1.074 | 0.10126 | -0.032 | 10.609
14 | 1.05 | 0.10853 | -0.032 | 9.679
14.5 | 1.023 | 0.11318 | -0.032 | 9.034
15 | 0.991 | 0.12523 | -0.031 | 7.915
15.5 | 0.957 | 0.12915 | -0.03 | 7.411
16 | 0.922 | 0.14013 | -0.03 | 6.577

## 28. Re 500k Mach 0.10 (2)
BIGFOIL.COM POLAR EXPORT
NACA63-413 a=0.6
NACA63-413 a=0.6 |  |  |  | Cl Max: | 1.3191 | at alpha= | 16 | deg
XFOIL ncrit=9 |  |  |  | L/D Max: | 111.742 | at alpha= | 5.5 | deg
Re: | 500000 |  |  | Cd Min: | 0.24733 | at alpha= | 20 | deg
Mach: | 0.1 |  |  | Cl=0 at alpha= | -2.8002 | deg
|  |  |  | @ Cl=0.1, Cd= | 0.0080856
|  |  |  | @ Cl=0.4, Cd= | 0.0077684
|  |  |  | @ Cl=0.6, Cd= | 0.0074705
alpha (deg) | Cl | Cd | Cm | Cl/Cd
-15 | -0.4849 | 0.16391 | -0.0026 | -2.9583
-14.5 | -0.4848 | 0.15358 | -0.0104 | -3.1567
-14 | -0.4734 | 0.14478 | -0.0135 | -3.2698
-13.5 | -0.4527 | 0.13928 | -0.0156 | -3.2503
-13 | -0.4402 | 0.13206 | -0.0193 | -3.3333
-12.5 | -0.4423 | 0.12085 | -0.0277 | -3.6599
-11.5 | -0.4191 | 0.10141 | -0.0405 | -4.1327
-11 | -0.4107 | 0.09465 | -0.0437 | -4.3391
-10.5 | -0.4149 | 0.0859 | -0.0479 | -4.83
-10 | -0.6502 | 0.04202 | -0.0707 | -15.4736
-9 | -0.631 | 0.02848 | -0.0677 | -22.1559
-8.5 | -0.5944 | 0.02431 | -0.0667 | -24.4508
-8 | -0.5491 | 0.02162 | -0.0661 | -25.3978
-7.5 | -0.5004 | 0.01951 | -0.0655 | -25.6484
-7 | -0.4495 | 0.01769 | -0.065 | -25.4098
-6.5 | -0.397 | 0.01642 | -0.0646 | -24.1778
-6 | -0.3473 | 0.01435 | -0.0641 | -24.2021
-5.5 | -0.294 | 0.01342 | -0.0639 | -21.9076
-5 | -0.2405 | 0.01236 | -0.0637 | -19.4579
-4.5 | -0.1857 | 0.01166 | -0.0637 | -15.9262
-4 | -0.1299 | 0.01093 | -0.0639 | -11.8847
-3.5 | -0.0751 | 0.01003 | -0.064 | -7.4875
-3 | -0.0225 | 0.00852 | -0.0646 | -2.6408
-2.5 | 0.0338 | 0.00821 | -0.0647 | 4.1169
-2 | 0.0916 | 0.00809 | -0.065 | 11.3226
-1.5 | 0.149 | 0.00806 | -0.0651 | 18.4864
-1 | 0.2067 | 0.008 | -0.0654 | 25.8375
-0.5 | 0.2641 | 0.00792 | -0.0656 | 33.346
0 | 0.3218 | 0.00785 | -0.0658 | 40.9936
0.5 | 0.3794 | 0.00779 | -0.0661 | 48.7035
1 | 0.4365 | 0.00773 | -0.0663 | 56.4683
1.5 | 0.4933 | 0.00765 | -0.0664 | 64.4837
2 | 0.5484 | 0.00756 | -0.0661 | 72.5397
2.5 | 0.6003 | 0.00747 | -0.0649 | 80.3614
3 | 0.6546 | 0.00737 | -0.064 | 88.8195
3.5 | 0.7251 | 0.00743 | -0.0672 | 97.5908
4 | 0.7809 | 0.00757 | -0.0673 | 103.1572
4.5 | 0.8358 | 0.00779 | -0.0672 | 107.2914
5 | 0.89 | 0.00807 | -0.067 | 110.285
5.5 | 0.9431 | 0.00844 | -0.0667 | 111.7417
6 | 0.9942 | 0.00897 | -0.0661 | 110.8361
6.5 | 1.0381 | 0.01001 | -0.0646 | 103.7063
7 | 1.0658 | 0.01219 | -0.0612 | 87.4323
7.5 | 1.0884 | 0.01442 | -0.057 | 75.4785
8 | 1.1046 | 0.01643 | -0.0517 | 67.2307
8.5 | 1.1226 | 0.01819 | -0.0469 | 61.7152
9 | 1.1444 | 0.02003 | -0.0432 | 57.1343
9.5 | 1.1599 | 0.02249 | -0.0394 | 51.574
10 | 1.1826 | 0.02464 | -0.0366 | 47.9951
10.5 | 1.1966 | 0.02757 | -0.0336 | 43.4022
11 | 1.2118 | 0.03061 | -0.0309 | 39.5884
11.5 | 1.2301 | 0.03353 | -0.0288 | 36.6865
12 | 1.2449 | 0.03687 | -0.0269 | 33.7646
12.5 | 1.2564 | 0.04072 | -0.0249 | 30.8546
13 | 1.2734 | 0.04419 | -0.0236 | 28.8165
13.5 | 1.2883 | 0.04804 | -0.0228 | 26.8172
14 | 1.2954 | 0.053 | -0.0214 | 24.4415
14.5 | 1.3065 | 0.0577 | -0.0214 | 22.643
15 | 1.314 | 0.06308 | -0.0217 | 20.8307
15.5 | 1.3181 | 0.06915 | -0.0226 | 19.0615
16 | 1.3191 | 0.07589 | -0.0241 | 17.3817
16.5 | 1.3061 | 0.08504 | -0.026 | 15.3587
17 | 1.2919 | 0.09514 | -0.0299 | 13.5789
17.5 | 1.2718 | 0.10697 | -0.0354 | 11.8893
18 | 1.245 | 0.1208 | -0.0427 | 10.3063
18.5 | 1.2111 | 0.13719 | -0.0524 | 8.8279
19 | 1.1677 | 0.15747 | -0.0656 | 7.4154
19.5 | 0.987 | 0.24037 | -0.1093 | 4.1062
20 | 1.0012 | 0.24733 | -0.1137 | 4.048

## 29. Re 500k Mach 0.25 (1)
BIGFOIL.COM POLAR EXPORT
NACA63-413 a=0.6
NACA63-413 a=0.6 |  |  |  | Cl Max: | 1.292 | at alpha= | 10.5 | deg
JavaFoil+Calcfoil stall+Eppler ext transition |  |  |  | L/D Max: | 107.099 | at alpha= | 5.5 | deg
Re: | 500000 |  |  | Cd Min: | 0.00731 | at alpha= | -2 | deg
Mach: | 0.25 |  |  | Cl=0 at alpha= | -2.75 | deg
|  |  |  | @ Cl=0.1, Cd= | 0.0073111
|  |  |  | @ Cl=0.4, Cd= | 0.0076536
|  |  |  | @ Cl=0.6, Cd= | 0.0081172
alpha (deg) | Cl | Cd | Cm | Cl/Cd
-17 | -0.198 | 0.23746 | -0.018 | -0.835
-16.5 | -0.275 | 0.20616 | -0.018 | -1.332
-16 | -0.338 | 0.19255 | -0.019 | -1.754
-15.5 | -0.394 | 0.16763 | -0.018 | -2.352
-15 | -0.446 | 0.16541 | -0.017 | -2.695
-14.5 | -0.493 | 0.14377 | -0.018 | -3.426
-14 | -0.534 | 0.13269 | -0.018 | -4.024
-13.5 | -0.569 | 0.121 | -0.018 | -4.704
-13 | -0.598 | 0.1106 | -0.018 | -5.406
-12.5 | -0.618 | 0.10207 | -0.019 | -6.056
-12 | -0.625 | 0.09464 | -0.02 | -6.604
-11.5 | -0.623 | 0.0868 | -0.02 | -7.179
-11 | -0.616 | 0.08064 | -0.021 | -7.642
-10.5 | -0.604 | 0.07481 | -0.021 | -8.074
-10 | -0.587 | 0.06948 | -0.022 | -8.445
-9.5 | -0.565 | 0.06435 | -0.023 | -8.779
-9 | -0.539 | 0.0604 | -0.023 | -8.92
-8.5 | -0.509 | 0.05637 | -0.024 | -9.024
-8 | -0.475 | 0.05276 | -0.025 | -9.003
-7.5 | -0.438 | 0.04915 | -0.025 | -8.916
-7 | -0.399 | 0.04603 | -0.026 | -8.663
-6.5 | -0.358 | 0.04276 | -0.028 | -8.361
-6 | -0.388 | 0.01104 | -0.055 | -35.167
-5.5 | -0.332 | 0.01084 | -0.056 | -30.615
-5 | -0.274 | 0.01053 | -0.056 | -25.971
-4.5 | -0.214 | 0.01024 | -0.057 | -20.908
-4 | -0.154 | 0.00993 | -0.057 | -15.481
-3.5 | -0.093 | 0.0097 | -0.058 | -9.546
-3 | -0.031 | 0.00949 | -0.058 | -3.275
-2.5 | 0.031 | 0.00934 | -0.059 | 3.29
-2 | 0.093 | 0.00731 | -0.059 | 12.693
-1.5 | 0.155 | 0.00732 | -0.06 | 21.167
-1 | 0.217 | 0.00738 | -0.06 | 29.445
-0.5 | 0.279 | 0.00748 | -0.061 | 37.342
0 | 0.342 | 0.00756 | -0.061 | 45.161
0.5 | 0.404 | 0.00766 | -0.062 | 52.68
1 | 0.466 | 0.00778 | -0.062 | 59.879
1.5 | 0.528 | 0.00796 | -0.063 | 66.262
2 | 0.588 | 0.00807 | -0.063 | 72.808
2.5 | 0.649 | 0.00831 | -0.064 | 78.135
3 | 0.711 | 0.00857 | -0.064 | 82.969
3.5 | 0.772 | 0.00885 | -0.065 | 87.212
4 | 0.828 | 0.00894 | -0.065 | 92.54
4.5 | 0.884 | 0.0086 | -0.066 | 102.829
5 | 0.939 | 0.00887 | -0.066 | 105.923
5.5 | 0.993 | 0.00927 | -0.066 | 107.099
6 | 1.031 | 0.0159 | -0.066 | 64.839
6.5 | 1.079 | 0.01693 | -0.066 | 63.748
7 | 1.126 | 0.01792 | -0.066 | 62.8
7.5 | 1.169 | 0.01901 | -0.066 | 61.501
8 | 1.205 | 0.02017 | -0.067 | 59.769
8.5 | 1.237 | 0.02156 | -0.067 | 57.353
9 | 1.262 | 0.02296 | -0.067 | 54.935
9.5 | 1.28 | 0.02435 | -0.068 | 52.57
10 | 1.291 | 0.02599 | -0.068 | 49.673
10.5 | 1.292 | 0.02804 | -0.068 | 46.089
11 | 1.28 | 0.03073 | -0.068 | 41.662
11.5 | 1.072 | 0.08154 | -0.033 | 13.152
12 | 1.045 | 0.08681 | -0.032 | 12.035
12.5 | 1.008 | 0.0959 | -0.031 | 10.513
13 | 0.962 | 0.10257 | -0.03 | 9.382
13.5 | 0.908 | 0.11037 | -0.028 | 8.223
14 | 0.846 | 0.1228 | -0.027 | 6.886
14.5 | 0.777 | 0.13286 | -0.027 | 5.85
15 | 0.703 | 0.14431 | -0.025 | 4.87
15.5 | 0.624 | 0.15657 | -0.026 | 3.985

## 30. Re 500k Mach 0.25 (2)
BIGFOIL.COM POLAR EXPORT
NACA63-413 a=0.6
NACA63-413 a=0.6 |  |  |  | Cl Max: | 1.2619 | at alpha= | 14 | deg
XFOIL ncrit=9 |  |  |  | L/D Max: | 111.257 | at alpha= | 5.5 | deg
Re: | 500000 |  |  | Cd Min: | 0.23944 | at alpha= | -20 | deg
Mach: | 0.25 |  |  | Cl=0 at alpha= | -2.8054 | deg
|  |  |  | @ Cl=0.1, Cd= | 0.0081952
|  |  |  | @ Cl=0.4, Cd= | 0.0079319
|  |  |  | @ Cl=0.6, Cd= | 0.0077153
alpha (deg) | Cl | Cd | Cm | Cl/Cd
-20 | -0.657 | 0.23944 | 0.0413 | -2.7439
-19.5 | -0.6376 | 0.23321 | 0.037 | -2.734
-19 | -0.619 | 0.22591 | 0.0323 | -2.74
-18.5 | -0.6058 | 0.21791 | 0.0259 | -2.78
-18 | -0.5864 | 0.20995 | 0.0223 | -2.793
-17.5 | -0.5661 | 0.20381 | 0.0189 | -2.7776
-17 | -0.5472 | 0.19721 | 0.0149 | -2.7747
-16.5 | -0.5381 | 0.18853 | 0.0079 | -2.8542
-16 | -0.5195 | 0.18019 | 0.0048 | -2.8831
-15.5 | -0.4993 | 0.17394 | 0.0017 | -2.8705
-15 | -0.4819 | 0.16701 | -0.0022 | -2.8855
-14.5 | -0.4798 | 0.1572 | -0.01 | -3.0522
-14 | -0.4633 | 0.14885 | -0.0127 | -3.1125
-13.5 | -0.4426 | 0.14285 | -0.0152 | -3.0984
-13 | -0.4291 | 0.13539 | -0.0193 | -3.1694
-12.5 | -0.4293 | 0.12461 | -0.028 | -3.4451
-12 | -0.4165 | 0.11324 | -0.0356 | -3.678
-11.5 | -0.3965 | 0.10736 | -0.0385 | -3.6932
-11 | -0.3885 | 0.10063 | -0.0412 | -3.8607
-10.5 | -0.3881 | 0.09211 | -0.0455 | -4.2134
-10 | -0.419 | 0.0738 | -0.0599 | -5.6775
-9.5 | -0.4919 | 0.05309 | -0.0722 | -9.2654
-9 | -0.5497 | 0.04342 | -0.0741 | -12.6601
-8.5 | -0.5729 | 0.03294 | -0.0728 | -17.3922
-8 | -0.5531 | 0.02605 | -0.0709 | -21.2322
-7.5 | -0.5104 | 0.02243 | -0.0699 | -22.7552
-7 | -0.4622 | 0.01954 | -0.0689 | -23.654
-6.5 | -0.4084 | 0.01777 | -0.0682 | -22.9826
-6 | -0.3575 | 0.01532 | -0.0673 | -23.3355
-5.5 | -0.3027 | 0.01406 | -0.0669 | -21.5292
-5 | -0.2465 | 0.01323 | -0.0665 | -18.6319
-4.5 | -0.1916 | 0.01199 | -0.0662 | -15.98
-4 | -0.1344 | 0.01121 | -0.0661 | -11.9893
-3.5 | -0.0765 | 0.0105 | -0.0662 | -7.2857
-3 | -0.0223 | 0.00895 | -0.0666 | -2.4916
-2.5 | 0.035 | 0.00833 | -0.0669 | 4.2017
-2 | 0.0943 | 0.0082 | -0.067 | 11.5
-1.5 | 0.1539 | 0.00815 | -0.0672 | 18.8834
-1 | 0.2133 | 0.00813 | -0.0673 | 26.2362
-0.5 | 0.2729 | 0.00805 | -0.0676 | 33.9006
0 | 0.3324 | 0.008 | -0.0678 | 41.55
0.5 | 0.392 | 0.00794 | -0.0681 | 49.3703
1 | 0.4513 | 0.00788 | -0.0683 | 57.2716
1.5 | 0.5101 | 0.00784 | -0.0685 | 65.0638
2 | 0.5677 | 0.00778 | -0.0682 | 72.9692
2.5 | 0.6226 | 0.00767 | -0.0673 | 81.1734
3 | 0.6737 | 0.00756 | -0.0653 | 89.1138
3.5 | 0.7489 | 0.0076 | -0.0688 | 98.5395
4 | 0.8064 | 0.00779 | -0.0688 | 103.5173
4.5 | 0.8635 | 0.00801 | -0.0686 | 107.8027
5 | 0.9189 | 0.00834 | -0.0681 | 110.1799
5.5 | 0.9735 | 0.00875 | -0.0675 | 111.2571
6 | 1.0241 | 0.00944 | -0.0664 | 108.4852
6.5 | 1.0605 | 0.01103 | -0.0634 | 96.1469
7 | 1.0788 | 0.01356 | -0.0583 | 79.5575
7.5 | 1.0895 | 0.01581 | -0.0519 | 68.9121
8 | 1.1 | 0.01809 | -0.046 | 60.8071
8.5 | 1.1183 | 0.02037 | -0.0418 | 54.8994
9 | 1.1407 | 0.02261 | -0.0384 | 50.4511
9.5 | 1.1557 | 0.02553 | -0.0349 | 45.2683
10 | 1.174 | 0.02841 | -0.032 | 41.3235
10.5 | 1.178 | 0.03257 | -0.0286 | 36.1683
11 | 1.1999 | 0.03552 | -0.0265 | 33.781
11.5 | 1.2157 | 0.03912 | -0.0244 | 31.0762
12 | 1.2243 | 0.0436 | -0.0223 | 28.0803
12.5 | 1.2419 | 0.04753 | -0.0209 | 26.1288
13 | 1.2546 | 0.05213 | -0.02 | 24.0668
13.5 | 1.2618 | 0.05757 | -0.0195 | 21.9177
14 | 1.2619 | 0.06433 | -0.0195 | 19.616
14.5 | 1.258 | 0.07203 | -0.0208 | 17.4649
15 | 1.2496 | 0.0808 | -0.0233 | 15.4653
15.5 | 1.2345 | 0.09115 | -0.0272 | 13.5436
16 | 1.2161 | 0.10275 | -0.0325 | 11.8355
16.5 | 1.1927 | 0.116 | -0.0396 | 10.2819
17 | 1.1604 | 0.1322 | -0.0492 | 8.7776
17.5 | 1.1278 | 0.14986 | -0.0606 | 7.5257
18 | 0.982 | 0.21069 | -0.0952 | 4.6609
18.5 | 0.9927 | 0.21989 | -0.1003 | 4.5145
19 | 0.9967 | 0.23422 | -0.1063 | 4.2554

## 31. Re 500k Mach 0.50 (1)
BIGFOIL.COM POLAR EXPORT
NACA63-413 a=0.6
NACA63-413 a=0.6 |  |  |  | Cl Max: | 1.225 | at alpha= | 20 | deg
JavaFoil+Calcfoil stall+Eppler ext transition |  |  |  | L/D Max: | 93.035 | at alpha= | 5 | deg
Re: | 500000 |  |  | Cd Min: | 0.00768 | at alpha= | -2 | deg
Mach: | 0.5 |  |  | Cl=0 at alpha= | -2.7464 | deg
|  |  |  | @ Cl=0.1, Cd= | 0.0077971
|  |  |  | @ Cl=0.4, Cd= | 0.0081035
|  |  |  | @ Cl=0.6, Cd= | 0.0083181
alpha (deg) | Cl | Cd | Cm | Cl/Cd
-20 | -0.95 | 0.22577 | -0.027 | -4.209
-19.5 | -0.923 | 0.22268 | -0.027 | -4.147
-19 | -0.897 | 0.21695 | -0.027 | -4.134
-18.5 | -0.87 | 0.20599 | -0.027 | -4.223
-18 | -0.841 | 0.20016 | -0.027 | -4.201
-17.5 | -0.813 | 0.1984 | -0.026 | -4.1
-17 | -0.787 | 0.18973 | -0.027 | -4.146
-16.5 | -0.759 | 0.23449 | -0.027 | -3.239
-16 | -0.732 | 0.17595 | -0.027 | -4.163
-15.5 | -0.703 | 0.17017 | -0.026 | -4.133
-15 | -0.676 | 0.16816 | -0.026 | -4.02
-14.5 | -0.649 | 0.16461 | -0.026 | -3.941
-14 | -0.622 | 0.16076 | -0.026 | -3.866
-13.5 | -0.594 | 0.15748 | -0.027 | -3.774
-13 | -0.566 | 0.14607 | -0.025 | -3.873
-12.5 | -0.538 | 0.14041 | -0.025 | -3.833
-12 | -0.511 | 0.13704 | -0.025 | -3.727
-11.5 | -0.483 | 0.12951 | -0.026 | -3.733
-11 | -0.456 | 0.12108 | -0.026 | -3.766
-10.5 | -0.429 | 0.12019 | -0.026 | -3.566
-10 | -0.4 | 0.10899 | -0.024 | -3.672
-9.5 | -0.373 | 0.11183 | -0.024 | -3.333
-9 | -0.345 | 0.10844 | -0.024 | -3.183
-8.5 | -0.318 | 0.10407 | -0.025 | -3.053
-8 | -0.29 | 0.07188 | -0.023 | -4.033
-7.5 | -0.262 | 0.07769 | -0.023 | -3.376
-7 | -0.38 | 0.05333 | -0.026 | -7.132
-6.5 | -0.366 | 0.04742 | -0.027 | -7.708
-6 | -0.332 | 0.04378 | -0.027 | -7.579
-5.5 | -0.289 | 0.04069 | -0.029 | -7.113
-5 | -0.3 | 0.01138 | -0.063 | -26.383
-4.5 | -0.237 | 0.0109 | -0.063 | -21.723
-4 | -0.171 | 0.01058 | -0.064 | -16.128
-3.5 | -0.103 | 0.01022 | -0.065 | -10.083
-3 | -0.035 | 0.00997 | -0.065 | -3.475
-2.5 | 0.034 | 0.00973 | -0.066 | 3.525
-2 | 0.104 | 0.00768 | -0.066 | 13.49
-1.5 | 0.173 | 0.0077 | -0.067 | 22.46
-1 | 0.243 | 0.00779 | -0.067 | 31.196
-0.5 | 0.312 | 0.0079 | -0.068 | 39.54
0 | 0.382 | 0.00808 | -0.069 | 47.263
0.5 | 0.451 | 0.00817 | -0.069 | 55.2
1 | 0.521 | 0.00843 | -0.07 | 61.778
1.5 | 0.588 | 0.0082 | -0.07 | 71.661
2 | 0.652 | 0.00883 | -0.07 | 73.821
2.5 | 0.718 | 0.00906 | -0.071 | 79.198
3 | 0.783 | 0.00937 | -0.071 | 83.587
3.5 | 0.848 | 0.00972 | -0.071 | 87.239
4 | 0.911 | 0.01012 | -0.072 | 89.984
4.5 | 0.972 | 0.01059 | -0.072 | 91.771
5 | 1.031 | 0.01108 | -0.073 | 93.035
5.5 | 1.073 | 0.01824 | -0.072 | 58.838
6 | 1.122 | 0.01969 | -0.072 | 56.989
6.5 | 1.165 | 0.02117 | -0.073 | 55.009
7 | 1.197 | 0.02291 | -0.073 | 52.243
7.5 | 1.214 | 0.02501 | -0.073 | 48.547
8 | 1.006 | 0.05553 | -0.036 | 18.117
8.5 | 0.897 | 0.06357 | -0.03 | 14.103
9 | 0.639 | 0.0998 | -0.028 | 6.403
9.5 | 0.666 | 0.10219 | -0.028 | 6.512
10 | 0.693 | 0.10674 | -0.033 | 6.492
10.5 | 0.719 | 0.11691 | -0.032 | 6.152
11 | 0.746 | 0.11758 | -0.033 | 6.341
11.5 | 0.773 | 0.12984 | -0.036 | 5.956
12 | 0.799 | 0.13785 | -0.037 | 5.8
12.5 | 0.826 | 0.14131 | -0.037 | 5.843
13 | 0.853 | 0.14816 | -0.04 | 5.759
13.5 | 0.88 | 0.15399 | -0.041 | 5.712
14 | 0.906 | 0.15777 | -0.041 | 5.74
14.5 | 0.932 | 0.16287 | -0.042 | 5.724
15 | 0.96 | 0.17137 | -0.044 | 5.601
15.5 | 0.986 | 0.18253 | -0.045 | 5.4
16 | 1.012 | 0.1856 | -0.046 | 5.453
16.5 | 1.04 | 0.18987 | -0.048 | 5.478
17 | 1.066 | 0.19672 | -0.048 | 5.418
17.5 | 1.092 | 0.20536 | -0.049 | 5.316
18 | 1.12 | 0.21491 | -0.051 | 5.209
18.5 | 1.146 | 0.21244 | -0.052 | 5.393
19 | 1.171 | 0.22118 | -0.052 | 5.295
19.5 | 1.197 | 0.227 | -0.052 | 5.271
20 | 1.225 | 0.23432 | -0.054 | 5.226

## 32. Re 500k Mach 0.50 (2)
BIGFOIL.COM POLAR EXPORT
NACA63-413 a=0.6
NACA63-413 a=0.6 |  |  |  | Cl Max: | 1.1519 | at alpha= | 11 | deg
XFOIL ncrit=9 |  |  |  | L/D Max: | 107.787 | at alpha= | 5 | deg
Re: | 500000 |  |  | Cd Min: | 0.26222 | at alpha= | -20 | deg
Mach: | 0.5 |  |  | Cl=0 at alpha= | -2.8349 | deg
|  |  |  | @ Cl=0.1, Cd= | 0.008815
|  |  |  | @ Cl=0.4, Cd= | 0.0086312
|  |  |  | @ Cl=0.6, Cd= | 0.0086124
alpha (deg) | Cl | Cd | Cm | Cl/Cd
-20 | -0.7087 | 0.26222 | 0.0511 | -2.7027
-19.5 | -0.6849 | 0.25384 | 0.0455 | -2.6982
-19 | -0.6638 | 0.24518 | 0.0387 | -2.7074
-18.5 | -0.6422 | 0.23652 | 0.0329 | -2.7152
-18 | -0.6159 | 0.22833 | 0.0293 | -2.6974
-17.5 | -0.5923 | 0.22064 | 0.0244 | -2.6845
-17 | -0.5692 | 0.2124 | 0.0191 | -2.6798
-16.5 | -0.5542 | 0.20368 | 0.0112 | -2.7209
-16 | -0.5258 | 0.19522 | 0.0086 | -2.6934
-15.5 | -0.5024 | 0.18749 | 0.0038 | -2.6796
-15 | -0.4843 | 0.17873 | -0.003 | -2.7097
-14.5 | -0.4712 | 0.17011 | -0.0104 | -2.77
-13.5 | -0.4102 | 0.15362 | -0.0195 | -2.6702
-12.5 | -0.394 | 0.13668 | -0.0288 | -2.8826
-12 | -0.3703 | 0.13006 | -0.0304 | -2.8471
-11.5 | -0.3538 | 0.12279 | -0.034 | -2.8813
-11 | -0.3501 | 0.11382 | -0.0411 | -3.0759
-10.5 | -0.342 | 0.10503 | -0.0464 | -3.2562
-10 | -0.3317 | 0.09653 | -0.0493 | -3.4362
-9.5 | -0.3172 | 0.08995 | -0.0519 | -3.5264
-8.5 | -0.341 | 0.06533 | -0.0666 | -5.2197
-8 | -0.3597 | 0.05243 | -0.0766 | -6.8606
-7.5 | -0.3943 | 0.04149 | -0.0857 | -9.5035
-7 | -0.42 | 0.03478 | -0.0862 | -12.0759
-6.5 | -0.4158 | 0.02797 | -0.0852 | -14.8659
-6 | -0.3841 | 0.02266 | -0.0833 | -16.9506
-5.5 | -0.3353 | 0.01854 | -0.0816 | -18.0852
-5 | -0.276 | 0.01608 | -0.0798 | -17.1642
-4.5 | -0.2126 | 0.01449 | -0.0784 | -14.6722
-4 | -0.1518 | 0.01282 | -0.0771 | -11.8409
-3.5 | -0.0867 | 0.01178 | -0.0765 | -7.3599
-3 | -0.0205 | 0.011 | -0.076 | -1.8636
-2.5 | 0.0416 | 0.00935 | -0.0763 | 4.4492
-2 | 0.1071 | 0.00875 | -0.0762 | 12.24
-1.5 | 0.1756 | 0.00868 | -0.0762 | 20.2304
-1 | 0.2436 | 0.00868 | -0.0762 | 28.0645
-0.5 | 0.3116 | 0.00867 | -0.0763 | 35.94
0 | 0.38 | 0.00864 | -0.0766 | 43.9815
0.5 | 0.4479 | 0.00861 | -0.0769 | 52.0209
1 | 0.5158 | 0.0086 | -0.0771 | 59.9767
1.5 | 0.5837 | 0.00861 | -0.0772 | 67.7933
2 | 0.6509 | 0.00862 | -0.0771 | 75.5104
3 | 0.7798 | 0.00865 | -0.0752 | 90.1503
3.5 | 0.8364 | 0.00864 | -0.0721 | 96.8056
4 | 0.9184 | 0.00881 | -0.0744 | 104.2452
4.5 | 0.9831 | 0.00917 | -0.0733 | 107.2083
5 | 1.0423 | 0.00967 | -0.071 | 107.787
5.5 | 1.0937 | 0.01054 | -0.0676 | 103.7666
6 | 1.1066 | 0.01267 | -0.0595 | 87.3402
6.5 | 1.088 | 0.01617 | -0.0493 | 67.2851
7 | 1.0808 | 0.02029 | -0.0426 | 53.2676
7.5 | 1.0859 | 0.02425 | -0.0375 | 44.7794
8 | 1.0993 | 0.02804 | -0.0335 | 39.2047
8.5 | 1.1086 | 0.0324 | -0.0298 | 34.216
9 | 1.1202 | 0.03689 | -0.0267 | 30.366
9.5 | 1.1263 | 0.04214 | -0.0239 | 26.7276
10 | 1.1408 | 0.04707 | -0.0213 | 24.2362
10.5 | 1.1509 | 0.05277 | -0.0194 | 21.8097
11 | 1.1519 | 0.05993 | -0.0184 | 19.2208
11.5 | 1.1435 | 0.0689 | -0.0193 | 16.5965
12 | 1.1231 | 0.08006 | -0.0229 | 14.0282
12.5 | 1.0975 | 0.0929 | -0.0289 | 11.8138
13 | 1.0702 | 0.10716 | -0.037 | 9.9869
13.5 | 1.0437 | 0.12254 | -0.0466 | 8.5172
14 | 1.0188 | 0.13891 | -0.0573 | 7.3342
14.5 | 0.9953 | 0.15636 | -0.0686 | 6.3654
15 | 0.9765 | 0.17512 | -0.0797 | 5.5762
15.5 | 0.9743 | 0.19037 | -0.0886 | 5.1179
16 | 0.9802 | 0.20396 | -0.0964 | 4.8058

## 33. Re 750k Mach 0.00 (1)
BIGFOIL.COM POLAR EXPORT
NACA63-413 a=0.6
NACA63-413 a=0.6 |  |  |  | Cl Max: | 1.336 | at alpha= | 11.5 | deg
JavaFoil+Calcfoil stall+Eppler ext transition |  |  |  | L/D Max: | 135.094 | at alpha= | 5.5 | deg
Re: | 750000 |  |  | Cd Min: | 0.00648 | at alpha= | -2 | deg
Mach: | 0 |  |  | Cl=0 at alpha= | -2.75 | deg
|  |  |  | @ Cl=0.1, Cd= | 0.0064817
|  |  |  | @ Cl=0.4, Cd= | 0.006789
|  |  |  | @ Cl=0.6, Cd= | 0.007173
alpha (deg) | Cl | Cd | Cm | Cl/Cd
-18.5 | -0.574 | 0.17875 | -0.017 | -3.213
-18 | -0.594 | 0.16921 | -0.017 | -3.512
-17.5 | -0.614 | 0.16207 | -0.017 | -3.786
-17 | -0.632 | 0.15272 | -0.017 | -4.14
-16.5 | -0.65 | 0.14277 | -0.018 | -4.551
-16 | -0.666 | 0.13591 | -0.018 | -4.9
-15.5 | -0.68 | 0.12582 | -0.018 | -5.405
-15 | -0.692 | 0.11968 | -0.019 | -5.784
-14.5 | -0.702 | 0.1139 | -0.019 | -6.16
-14 | -0.708 | 0.10481 | -0.019 | -6.753
-13.5 | -0.711 | 0.10009 | -0.02 | -7.104
-13 | -0.711 | 0.09344 | -0.021 | -7.604
-12.5 | -0.705 | 0.0876 | -0.021 | -8.05
-12 | -0.692 | 0.08242 | -0.021 | -8.399
-11.5 | -0.675 | 0.07813 | -0.022 | -8.637
-11 | -0.654 | 0.07247 | -0.023 | -9.024
-10.5 | -0.631 | 0.0681 | -0.024 | -9.262
-10 | -0.604 | 0.06363 | -0.024 | -9.491
-9.5 | -0.575 | 0.05997 | -0.025 | -9.584
-9 | -0.543 | 0.05601 | -0.026 | -9.697
-8.5 | -0.511 | 0.05135 | -0.028 | -9.949
-8 | -0.566 | 0.01311 | -0.05 | -43.159
-7.5 | -0.536 | 0.01125 | -0.052 | -47.627
-7 | -0.485 | 0.01087 | -0.052 | -44.628
-6.5 | -0.433 | 0.01044 | -0.053 | -41.449
-6 | -0.378 | 0.01008 | -0.053 | -37.547
-5.5 | -0.323 | 0.00978 | -0.054 | -32.989
-5 | -0.266 | 0.0095 | -0.054 | -27.965
-4.5 | -0.208 | 0.00924 | -0.055 | -22.494
-4 | -0.149 | 0.00897 | -0.055 | -16.611
-3.5 | -0.09 | 0.0088 | -0.056 | -10.199
-3 | -0.03 | 0.00862 | -0.056 | -3.495
-2.5 | 0.03 | 0.00844 | -0.057 | 3.527
-2 | 0.09 | 0.00648 | -0.057 | 13.851
-1.5 | 0.15 | 0.00649 | -0.058 | 23.114
-1 | 0.21 | 0.00656 | -0.058 | 32.079
-0.5 | 0.271 | 0.0066 | -0.059 | 40.994
0 | 0.331 | 0.00668 | -0.059 | 49.511
0.5 | 0.391 | 0.00678 | -0.06 | 57.644
1 | 0.451 | 0.00684 | -0.06 | 65.879
1.5 | 0.511 | 0.00698 | -0.061 | 73.174
2 | 0.569 | 0.00708 | -0.061 | 80.438
2.5 | 0.629 | 0.00726 | -0.062 | 86.575
3 | 0.688 | 0.0074 | -0.062 | 92.999
3.5 | 0.748 | 0.00762 | -0.063 | 98.107
4 | 0.806 | 0.00786 | -0.063 | 102.461
4.5 | 0.863 | 0.00754 | -0.064 | 114.526
5 | 0.919 | 0.00757 | -0.064 | 121.471
5.5 | 0.972 | 0.0072 | -0.065 | 135.094
6 | 1.023 | 0.00828 | -0.065 | 123.503
6.5 | 1.056 | 0.01458 | -0.064 | 72.424
7 | 1.103 | 0.01545 | -0.065 | 71.397
7.5 | 1.147 | 0.01635 | -0.065 | 70.179
8 | 1.187 | 0.01729 | -0.065 | 68.666
8.5 | 1.223 | 0.0183 | -0.065 | 66.856
9 | 1.255 | 0.01935 | -0.066 | 64.857
9.5 | 1.283 | 0.0205 | -0.066 | 62.572
10 | 1.306 | 0.02188 | -0.066 | 59.687
10.5 | 1.324 | 0.02326 | -0.067 | 56.9
11 | 1.334 | 0.02495 | -0.067 | 53.474
11.5 | 1.336 | 0.02664 | -0.067 | 50.137
12 | 1.33 | 0.02858 | -0.067 | 46.542
12.5 | 1.317 | 0.03092 | -0.067 | 42.601
13 | 1.297 | 0.0337 | -0.067 | 38.499
13.5 | 1.215 | 0.0517 | -0.062 | 23.506
14 | 1.086 | 0.09836 | -0.042 | 11.039
14.5 | 1.054 | 0.10811 | -0.037 | 9.753
15 | 1.026 | 0.11471 | -0.035 | 8.944
15.5 | 0.998 | 0.1217 | -0.036 | 8.199
16 | 0.965 | 0.12922 | -0.035 | 7.47
16.5 | 0.931 | 0.1388 | -0.033 | 6.71

## 34. Re 750k Mach 0.00 (2)
BIGFOIL.COM POLAR EXPORT
NACA63-413 a=0.6
NACA63-413 a=0.6 |  |  |  | Cl Max: | 1.3883 | at alpha= | 16.5 | deg
XFOIL ncrit=9 |  |  |  | L/D Max: | 125.198 | at alpha= | 5 | deg
Re: | 750000 |  |  | Cd Min: | 0.16812 | at alpha= | -15.5 | deg
Mach: | 0 |  |  | Cl=0 at alpha= | -2.7972 | deg
|  |  |  | @ Cl=0.1, Cd= | 0.0068626
|  |  |  | @ Cl=0.4, Cd= | 0.0065755
|  |  |  | @ Cl=0.6, Cd= | 0.0064182
alpha (deg) | Cl | Cd | Cm | Cl/Cd
-15.5 | -0.5051 | 0.16812 | 0.0007 | -3.0044
-15 | -0.4889 | 0.16168 | -0.0029 | -3.0239
-14.5 | -0.4873 | 0.15024 | -0.0098 | -3.2435
-14 | -0.4795 | 0.1414 | -0.0135 | -3.3911
-13.5 | -0.4606 | 0.13606 | -0.016 | -3.3853
-12.5 | -0.4419 | 0.11514 | -0.0309 | -3.8379
-12 | -0.6309 | 0.05819 | -0.0632 | -10.8421
-11.5 | -0.6994 | 0.04473 | -0.0717 | -15.636
-11 | -0.752 | 0.03732 | -0.0692 | -20.1501
-10.5 | -0.7592 | 0.03076 | -0.0666 | -24.6814
-10 | -0.7354 | 0.02656 | -0.0649 | -27.6883
-9.5 | -0.6956 | 0.02439 | -0.064 | -28.5199
-9 | -0.6597 | 0.02 | -0.063 | -32.985
-8.5 | -0.6117 | 0.01841 | -0.0626 | -33.2265
-8 | -0.562 | 0.0169 | -0.0623 | -33.2544
-7.5 | -0.511 | 0.0156 | -0.0619 | -32.7564
-7 | -0.4582 | 0.01464 | -0.0618 | -31.2978
-6.5 | -0.4085 | 0.01296 | -0.0614 | -31.5201
-6 | -0.3546 | 0.0122 | -0.0614 | -29.0656
-5.5 | -0.2994 | 0.01159 | -0.0615 | -25.8326
-5 | -0.2458 | 0.01065 | -0.0615 | -23.0798
-4.5 | -0.1892 | 0.01021 | -0.0618 | -18.5309
-4 | -0.1334 | 0.00963 | -0.062 | -13.8525
-3.5 | -0.0771 | 0.00898 | -0.0624 | -8.5857
-2.5 | 0.0326 | 0.00707 | -0.0634 | 4.611
-2 | 0.0899 | 0.00688 | -0.0638 | 13.0669
-1.5 | 0.1479 | 0.00678 | -0.0642 | 21.8142
-1 | 0.2055 | 0.00674 | -0.0645 | 30.4896
-0.5 | 0.2634 | 0.00667 | -0.0649 | 39.4903
0 | 0.3212 | 0.00665 | -0.0653 | 48.3008
0.5 | 0.3791 | 0.00659 | -0.0658 | 57.5266
1 | 0.4368 | 0.00655 | -0.0662 | 66.687
1.5 | 0.494 | 0.00653 | -0.0665 | 75.6508
2 | 0.5508 | 0.00648 | -0.0667 | 85
2.5 | 0.6065 | 0.00641 | -0.0667 | 94.6178
3 | 0.6596 | 0.00635 | -0.066 | 103.874
3.5 | 0.7095 | 0.00631 | -0.0644 | 112.4406
4 | 0.7772 | 0.00644 | -0.0671 | 120.6832
4.5 | 0.8325 | 0.00671 | -0.0673 | 124.0686
5 | 0.8864 | 0.00708 | -0.0672 | 125.1977
5.5 | 0.9395 | 0.00752 | -0.0671 | 124.9335
6 | 0.9886 | 0.0083 | -0.0665 | 119.1084
6.5 | 1.0267 | 0.00997 | -0.0645 | 102.9789
7 | 1.0597 | 0.01185 | -0.0618 | 89.4262
7.5 | 1.0919 | 0.01351 | -0.0589 | 80.8216
8 | 1.1227 | 0.01497 | -0.0557 | 74.9967
8.5 | 1.1483 | 0.01623 | -0.0515 | 70.7517
9 | 1.1745 | 0.01749 | -0.0477 | 67.1527
9.5 | 1.1928 | 0.01944 | -0.0436 | 61.358
10 | 1.2216 | 0.02092 | -0.0411 | 58.3939
10.5 | 1.2437 | 0.02296 | -0.0383 | 54.1681
11 | 1.2589 | 0.02565 | -0.0352 | 49.0799
11.5 | 1.2825 | 0.02785 | -0.0331 | 46.0503
12 | 1.3032 | 0.03037 | -0.0311 | 42.9108
12.5 | 1.3082 | 0.03435 | -0.0286 | 38.0844
13 | 1.3297 | 0.03707 | -0.0273 | 35.87
13.5 | 1.3463 | 0.04036 | -0.026 | 33.3573
14 | 1.3591 | 0.04421 | -0.0251 | 30.7419
14.5 | 1.3561 | 0.04998 | -0.0241 | 27.1329
15 | 1.3699 | 0.05425 | -0.0241 | 25.2516
15.5 | 1.3779 | 0.05942 | -0.0244 | 23.1892
16 | 1.3851 | 0.06499 | -0.0252 | 21.3125
16.5 | 1.3883 | 0.07131 | -0.0266 | 19.4685
17 | 1.3788 | 0.07967 | -0.0287 | 17.3064
17.5 | 1.3696 | 0.08853 | -0.0316 | 15.4705
18 | 1.3633 | 0.09741 | -0.0351 | 13.9955
18.5 | 1.3535 | 0.10731 | -0.0396 | 12.613
19 | 1.3405 | 0.11812 | -0.0449 | 11.3486
19.5 | 1.3258 | 0.12971 | -0.0513 | 10.2213
20 | 1.3071 | 0.14244 | -0.0587 | 9.1765

## 35. Re 750k Mach 0.10 (1)
BIGFOIL.COM POLAR EXPORT
NACA63-413 a=0.6
NACA63-413 a=0.6 |  |  |  | Cl Max: | 1.33 | at alpha= | 11 | deg
JavaFoil+Calcfoil stall+Eppler ext transition |  |  |  | L/D Max: | 123.073 | at alpha= | 6 | deg
Re: | 750000 |  |  | Cd Min: | 0.00649 | at alpha= | -2 | deg
Mach: | 0.1 |  |  | Cl=0 at alpha= | -2.75 | deg
|  |  |  | @ Cl=0.1, Cd= | 0.00649
|  |  |  | @ Cl=0.4, Cd= | 0.0068017
|  |  |  | @ Cl=0.6, Cd= | 0.0071793
alpha (deg) | Cl | Cd | Cm | Cl/Cd
-18 | -0.549 | 0.17679 | -0.017 | -3.105
-17.5 | -0.571 | 0.16726 | -0.017 | -3.416
-17 | -0.594 | 0.15736 | -0.017 | -3.772
-16.5 | -0.614 | 0.14751 | -0.017 | -4.166
-16 | -0.634 | 0.13915 | -0.018 | -4.557
-15.5 | -0.652 | 0.12928 | -0.018 | -5.044
-15 | -0.668 | 0.12225 | -0.019 | -5.462
-14.5 | -0.681 | 0.11612 | -0.019 | -5.861
-14 | -0.691 | 0.10846 | -0.02 | -6.367
-13.5 | -0.697 | 0.10082 | -0.02 | -6.909
-13 | -0.699 | 0.096 | -0.021 | -7.282
-12.5 | -0.696 | 0.08806 | -0.021 | -7.906
-12 | -0.685 | 0.084 | -0.021 | -8.16
-11.5 | -0.669 | 0.07862 | -0.022 | -8.515
-11 | -0.651 | 0.07359 | -0.023 | -8.842
-10.5 | -0.628 | 0.06796 | -0.023 | -9.242
-10 | -0.602 | 0.06406 | -0.024 | -9.404
-9.5 | -0.574 | 0.06025 | -0.025 | -9.529
-9 | -0.543 | 0.05617 | -0.026 | -9.675
-8.5 | -0.51 | 0.05236 | -0.027 | -9.744
-8 | -0.562 | 0.01391 | -0.05 | -40.424
-7.5 | -0.537 | 0.01125 | -0.052 | -47.769
-7 | -0.487 | 0.0109 | -0.053 | -44.684
-6.5 | -0.434 | 0.01054 | -0.053 | -41.22
-6 | -0.38 | 0.0101 | -0.054 | -37.635
-5.5 | -0.324 | 0.0098 | -0.054 | -33.066
-5 | -0.267 | 0.00953 | -0.055 | -28.015
-4.5 | -0.209 | 0.00925 | -0.055 | -22.565
-4 | -0.15 | 0.00901 | -0.056 | -16.616
-3.5 | -0.09 | 0.00878 | -0.056 | -10.272
-3 | -0.03 | 0.0086 | -0.057 | -3.517
-2.5 | 0.03 | 0.00844 | -0.057 | 3.542
-2 | 0.09 | 0.00649 | -0.058 | 13.908
-1.5 | 0.151 | 0.00649 | -0.058 | 23.222
-1 | 0.211 | 0.00656 | -0.059 | 32.208
-0.5 | 0.272 | 0.00664 | -0.059 | 40.933
0 | 0.332 | 0.00667 | -0.06 | 49.821
0.5 | 0.393 | 0.00679 | -0.06 | 57.881
1 | 0.453 | 0.00689 | -0.061 | 65.777
1.5 | 0.513 | 0.00699 | -0.061 | 73.461
2 | 0.572 | 0.0071 | -0.062 | 80.606
2.5 | 0.632 | 0.00727 | -0.062 | 86.902
3 | 0.692 | 0.00742 | -0.063 | 93.246
3.5 | 0.751 | 0.00763 | -0.063 | 98.453
4 | 0.81 | 0.00788 | -0.064 | 102.715
4.5 | 0.868 | 0.00763 | -0.064 | 113.777
5 | 0.923 | 0.00762 | -0.065 | 121.104
5.5 | 0.976 | 0.00794 | -0.065 | 122.904
6 | 1.027 | 0.00835 | -0.065 | 123.073
6.5 | 1.06 | 0.01481 | -0.065 | 71.556
7 | 1.107 | 0.01559 | -0.065 | 71.021
7.5 | 1.151 | 0.01651 | -0.065 | 69.745
8 | 1.191 | 0.01746 | -0.065 | 68.178
8.5 | 1.226 | 0.01854 | -0.066 | 66.123
9 | 1.257 | 0.01958 | -0.066 | 64.209
9.5 | 1.284 | 0.02085 | -0.066 | 61.567
10 | 1.305 | 0.02218 | -0.067 | 58.865
10.5 | 1.322 | 0.02361 | -0.067 | 55.975
11 | 1.33 | 0.02516 | -0.067 | 52.87
11.5 | 1.328 | 0.02711 | -0.067 | 48.991
12 | 1.32 | 0.02902 | -0.067 | 45.466
12.5 | 1.301 | 0.03174 | -0.067 | 40.993
13 | 1.269 | 0.03671 | -0.067 | 34.567
13.5 | 1.084 | 0.09428 | -0.04 | 11.494
14 | 1.056 | 0.10238 | -0.038 | 10.311
14.5 | 1.028 | 0.10831 | -0.038 | 9.487
15 | 0.993 | 0.11695 | -0.035 | 8.494
15.5 | 0.959 | 0.1246 | -0.034 | 7.695
16 | 0.923 | 0.13389 | -0.033 | 6.893

## 36. Re 750k Mach 0.10 (2)
BIGFOIL.COM POLAR EXPORT
NACA63-413 a=0.6
NACA63-413 a=0.6 |  |  |  | Cl Max: | 1.3742 | at alpha= | 16 | deg
XFOIL ncrit=9 |  |  |  | L/D Max: | 125.063 | at alpha= | 5 | deg
Re: | 750000 |  |  | Cd Min: | 0.16878 | at alpha= | -15.5 | deg
Mach: | 0.1 |  |  | Cl=0 at alpha= | -2.796 | deg
|  |  |  | @ Cl=0.1, Cd= | 0.0068836
|  |  |  | @ Cl=0.4, Cd= | 0.006604
|  |  |  | @ Cl=0.6, Cd= | 0.0064546
alpha (deg) | Cl | Cd | Cm | Cl/Cd
-15.5 | -0.5046 | 0.16878 | 0.0009 | -2.9897
-15 | -0.4881 | 0.16232 | -0.0027 | -3.007
-14.5 | -0.4859 | 0.15106 | -0.0097 | -3.2166
-14 | -0.4776 | 0.14219 | -0.0133 | -3.3589
-13.5 | -0.4583 | 0.13685 | -0.0159 | -3.3489
-12.5 | -0.4368 | 0.11585 | -0.0314 | -3.7704
-12 | -0.5648 | 0.07148 | -0.053 | -7.9015
-11.5 | -0.6543 | 0.04982 | -0.0692 | -13.1333
-11 | -0.7111 | 0.04042 | -0.0722 | -17.5928
-10.5 | -0.7417 | 0.03362 | -0.0685 | -22.0613
-10 | -0.7305 | 0.02817 | -0.0664 | -25.9318
-9.5 | -0.6964 | 0.0251 | -0.0651 | -27.745
-9 | -0.6619 | 0.0207 | -0.064 | -31.9758
-8.5 | -0.6145 | 0.01894 | -0.0635 | -32.4446
-8 | -0.5648 | 0.0173 | -0.0631 | -32.6474
-7.5 | -0.5138 | 0.01589 | -0.0627 | -32.3348
-7 | -0.461 | 0.01479 | -0.0624 | -31.1697
-6.5 | -0.4109 | 0.0131 | -0.062 | -31.3664
-6 | -0.3567 | 0.01231 | -0.062 | -28.9764
-5.5 | -0.3014 | 0.01165 | -0.062 | -25.8712
-5 | -0.2473 | 0.0107 | -0.062 | -23.1121
-4.5 | -0.1904 | 0.01025 | -0.0622 | -18.5756
-4 | -0.1343 | 0.00966 | -0.0624 | -13.9027
-3.5 | -0.0774 | 0.00903 | -0.0628 | -8.5714
-3 | -0.0226 | 0.00802 | -0.0633 | -2.818
-2.5 | 0.0328 | 0.0071 | -0.0638 | 4.6197
-2 | 0.0904 | 0.0069 | -0.0641 | 13.1014
-1.5 | 0.1488 | 0.0068 | -0.0646 | 21.8824
-1 | 0.2067 | 0.00677 | -0.0649 | 30.5318
-0.5 | 0.2651 | 0.00669 | -0.0653 | 39.6263
0 | 0.3232 | 0.00667 | -0.0657 | 48.4558
0.5 | 0.3814 | 0.00662 | -0.0661 | 57.6133
1 | 0.4395 | 0.00657 | -0.0665 | 66.895
1.5 | 0.4971 | 0.00655 | -0.0669 | 75.8931
2 | 0.5542 | 0.00652 | -0.0671 | 85
2.5 | 0.6102 | 0.00644 | -0.067 | 94.7516
3 | 0.6639 | 0.00639 | -0.0664 | 103.8967
3.5 | 0.7136 | 0.00636 | -0.0647 | 112.2013
4 | 0.7819 | 0.00648 | -0.0674 | 120.6636
4.5 | 0.8376 | 0.00674 | -0.0675 | 124.273
5 | 0.8917 | 0.00713 | -0.0674 | 125.0631
5.5 | 0.9451 | 0.00758 | -0.0673 | 124.6834
6 | 0.994 | 0.0084 | -0.0665 | 118.3333
6.5 | 1.031 | 0.01016 | -0.0643 | 101.4764
7 | 1.0633 | 0.01207 | -0.0615 | 88.0944
7.5 | 1.0945 | 0.01374 | -0.0583 | 79.6579
8 | 1.124 | 0.01521 | -0.0548 | 73.8988
8.5 | 1.1467 | 0.01654 | -0.0501 | 69.3289
9 | 1.1743 | 0.01783 | -0.0466 | 65.8609
9.5 | 1.1931 | 0.01984 | -0.0426 | 60.1361
10 | 1.221 | 0.02145 | -0.0401 | 56.9231
10.5 | 1.2413 | 0.0237 | -0.0371 | 52.3755
11 | 1.2576 | 0.0264 | -0.0341 | 47.6364
11.5 | 1.2802 | 0.02876 | -0.032 | 44.5132
12 | 1.2989 | 0.03154 | -0.03 | 41.1826
12.5 | 1.3059 | 0.03546 | -0.0276 | 36.8274
13 | 1.3256 | 0.03844 | -0.0263 | 34.4849
13.5 | 1.3413 | 0.04197 | -0.0251 | 31.9585
14 | 1.3508 | 0.0463 | -0.0242 | 29.1749
14.5 | 1.3513 | 0.05192 | -0.0235 | 26.0266
15 | 1.3627 | 0.05664 | -0.0236 | 24.059
15.5 | 1.369 | 0.06222 | -0.0241 | 22.0026
16 | 1.3742 | 0.06826 | -0.0252 | 20.1318
16.5 | 1.3733 | 0.07537 | -0.027 | 18.2208
17 | 1.356 | 0.08516 | -0.0296 | 15.923
17.5 | 1.3519 | 0.09371 | -0.033 | 14.4264
18 | 1.3418 | 0.10358 | -0.0372 | 12.9542
18.5 | 1.3281 | 0.11451 | -0.0425 | 11.5981
19 | 1.3117 | 0.12645 | -0.0489 | 10.3733
19.5 | 1.2935 | 0.1392 | -0.0563 | 9.2924
20 | 1.2703 | 0.15351 | -0.0651 | 8.275

## 37. Re 750k Mach 0.25 (1)
BIGFOIL.COM POLAR EXPORT
NACA63-413 a=0.6
NACA63-413 a=0.6 |  |  |  | Cl Max: | 1.297 | at alpha= | 10.5 | deg
JavaFoil+Calcfoil stall+Eppler ext transition |  |  |  | L/D Max: | 121.175 | at alpha= | 5.5 | deg
Re: | 750000 |  |  | Cd Min: | 0.00655 | at alpha= | -2 | deg
Mach: | 0.25 |  |  | Cl=0 at alpha= | -2.75 | deg
|  |  |  | @ Cl=0.1, Cd= | 0.0065511
|  |  |  | @ Cl=0.4, Cd= | 0.0068542
|  |  |  | @ Cl=0.6, Cd= | 0.0072836
alpha (deg) | Cl | Cd | Cm | Cl/Cd
-17 | -0.198 | 0.20483 | -0.019 | -0.969
-16.5 | -0.275 | 0.19979 | -0.019 | -1.375
-16 | -0.338 | 0.1811 | -0.019 | -1.866
-15.5 | -0.394 | 0.15514 | -0.019 | -2.543
-15 | -0.446 | 0.15184 | -0.018 | -2.936
-14.5 | -0.493 | 0.13288 | -0.018 | -3.708
-14 | -0.534 | 0.12232 | -0.018 | -4.366
-13.5 | -0.569 | 0.11475 | -0.018 | -4.962
-13 | -0.598 | 0.10355 | -0.019 | -5.776
-12.5 | -0.618 | 0.09737 | -0.02 | -6.352
-12 | -0.625 | 0.0913 | -0.021 | -6.85
-11.5 | -0.624 | 0.08452 | -0.021 | -7.378
-11 | -0.617 | 0.07778 | -0.022 | -7.929
-10.5 | -0.604 | 0.07195 | -0.022 | -8.402
-10 | -0.587 | 0.06698 | -0.023 | -8.768
-9.5 | -0.566 | 0.06207 | -0.024 | -9.111
-9 | -0.54 | 0.05815 | -0.025 | -9.281
-8.5 | -0.51 | 0.05399 | -0.026 | -9.44
-8 | -0.476 | 0.05067 | -0.027 | -9.399
-7.5 | -0.44 | 0.04687 | -0.029 | -9.397
-7 | -0.495 | 0.01116 | -0.054 | -44.385
-6.5 | -0.443 | 0.01075 | -0.055 | -41.219
-6 | -0.388 | 0.01029 | -0.055 | -37.747
-5.5 | -0.332 | 0.00998 | -0.056 | -33.241
-5 | -0.274 | 0.00969 | -0.056 | -28.233
-4.5 | -0.214 | 0.00937 | -0.057 | -22.863
-4 | -0.154 | 0.00914 | -0.057 | -16.807
-3.5 | -0.093 | 0.00887 | -0.058 | -10.44
-3 | -0.031 | 0.00869 | -0.058 | -3.575
-2.5 | 0.031 | 0.00854 | -0.059 | 3.597
-2 | 0.093 | 0.00655 | -0.059 | 14.155
-1.5 | 0.155 | 0.00656 | -0.06 | 23.608
-1 | 0.217 | 0.0066 | -0.06 | 32.908
-0.5 | 0.279 | 0.00672 | -0.061 | 41.599
0 | 0.342 | 0.00677 | -0.061 | 50.436
0.5 | 0.404 | 0.00686 | -0.062 | 58.86
1 | 0.466 | 0.00698 | -0.062 | 66.733
1.5 | 0.528 | 0.00708 | -0.063 | 74.511
2 | 0.588 | 0.00726 | -0.063 | 80.985
2.5 | 0.649 | 0.00738 | -0.064 | 87.993
3 | 0.711 | 0.00759 | -0.064 | 93.608
3.5 | 0.772 | 0.00785 | -0.065 | 98.365
4 | 0.832 | 0.00811 | -0.066 | 102.596
4.5 | 0.889 | 0.00767 | -0.066 | 115.887
5 | 0.945 | 0.00797 | -0.066 | 118.548
5.5 | 0.998 | 0.00824 | -0.067 | 121.175
6 | 1.034 | 0.01457 | -0.066 | 70.961
6.5 | 1.083 | 0.01554 | -0.066 | 69.644
7 | 1.129 | 0.01645 | -0.066 | 68.624
7.5 | 1.172 | 0.01744 | -0.067 | 67.203
8 | 1.209 | 0.01853 | -0.067 | 65.243
8.5 | 1.24 | 0.0198 | -0.067 | 62.631
9 | 1.265 | 0.0211 | -0.068 | 59.953
9.5 | 1.284 | 0.0224 | -0.068 | 57.323
10 | 1.295 | 0.02391 | -0.068 | 54.148
10.5 | 1.297 | 0.02582 | -0.068 | 50.241
11 | 1.288 | 0.02803 | -0.068 | 45.945
11.5 | 1.259 | 0.03092 | -0.068 | 40.707
12 | 1.056 | 0.08129 | -0.041 | 12.986
12.5 | 1.011 | 0.09025 | -0.035 | 11.2
13 | 0.964 | 0.09839 | -0.033 | 9.796
13.5 | 0.909 | 0.10705 | -0.032 | 8.491
14 | 0.847 | 0.1186 | -0.03 | 7.138
14.5 | 0.778 | 0.12513 | -0.029 | 6.215
15 | 0.703 | 0.13875 | -0.028 | 5.069
15.5 | 0.624 | 0.14793 | -0.028 | 4.22

## 38. Re 750k Mach 0.25 (2)
BIGFOIL.COM POLAR EXPORT
NACA63-413 a=0.6
NACA63-413 a=0.6 |  |  |  | Cl Max: | 1.3097 | at alpha= | 15 | deg
XFOIL ncrit=9 |  |  |  | L/D Max: | 125.19 | at alpha= | 5 | deg
Re: | 750000 |  |  | Cd Min: | 0.24664 | at alpha= | 20 | deg
Mach: | 0.25 |  |  | Cl=0 at alpha= | -2.8028 | deg
|  |  |  | @ Cl=0.1, Cd= | 0.0069783
|  |  |  | @ Cl=0.4, Cd= | 0.0067271
|  |  |  | @ Cl=0.6, Cd= | 0.0066317
alpha (deg) | Cl | Cd | Cm | Cl/Cd
-14.5 | -0.48 | 0.15503 | -0.009 | -3.0962
-14 | -0.4687 | 0.14622 | -0.0128 | -3.2054
-13.5 | -0.4476 | 0.14075 | -0.0154 | -3.1801
-13 | -0.4249 | 0.13205 | -0.0229 | -3.2177
-12.5 | -0.4246 | 0.12107 | -0.0297 | -3.5071
-12 | -0.4315 | 0.10912 | -0.035 | -3.9544
-11.5 | -0.421 | 0.10306 | -0.0373 | -4.085
-11 | -0.4137 | 0.09591 | -0.0407 | -4.3134
-10.5 | -0.5864 | 0.04881 | -0.0708 | -12.0139
-10 | -0.6315 | 0.0398 | -0.0752 | -15.8668
-9.5 | -0.6585 | 0.03352 | -0.0723 | -19.645
-9 | -0.6558 | 0.02671 | -0.0702 | -24.5526
-8.5 | -0.6219 | 0.02297 | -0.0689 | -27.0744
-8 | -0.577 | 0.02017 | -0.0679 | -28.6068
-7.5 | -0.5277 | 0.01791 | -0.067 | -29.464
-7 | -0.4751 | 0.016 | -0.0663 | -29.6938
-6 | -0.368 | 0.01299 | -0.0651 | -28.3295
-5.5 | -0.3117 | 0.01211 | -0.0648 | -25.7391
-5 | -0.2554 | 0.01108 | -0.0646 | -23.0505
-4.5 | -0.1972 | 0.01049 | -0.0646 | -18.7989
-4 | -0.1388 | 0.00984 | -0.0647 | -14.1057
-3.5 | -0.0797 | 0.00933 | -0.0649 | -8.5423
-3 | -0.0222 | 0.00843 | -0.0653 | -2.6335
-2.5 | 0.0341 | 0.00725 | -0.0658 | 4.7034
-2 | 0.0936 | 0.00699 | -0.0662 | 13.3906
-1.5 | 0.1537 | 0.00688 | -0.0666 | 22.3401
-1 | 0.214 | 0.00684 | -0.0669 | 31.2865
-0.5 | 0.274 | 0.00683 | -0.0673 | 40.1171
0 | 0.3342 | 0.00675 | -0.0677 | 49.5111
0.5 | 0.3942 | 0.00673 | -0.0681 | 58.5736
1.5 | 0.514 | 0.00667 | -0.0689 | 77.0615
2 | 0.5734 | 0.00665 | -0.0692 | 86.2256
2.5 | 0.6317 | 0.00661 | -0.0692 | 95.5673
3 | 0.6879 | 0.00657 | -0.0686 | 104.7032
3.5 | 0.7394 | 0.00654 | -0.0669 | 113.0581
4 | 0.8079 | 0.00665 | -0.0689 | 121.4887
4.5 | 0.8653 | 0.00696 | -0.0689 | 124.3247
5 | 0.9214 | 0.00736 | -0.0686 | 125.1902
5.5 | 0.9756 | 0.00792 | -0.0681 | 123.1818
6 | 1.0217 | 0.00906 | -0.0665 | 112.7704
6.5 | 1.0526 | 0.01118 | -0.0631 | 94.1503
7 | 1.0806 | 0.01313 | -0.0591 | 82.3001
7.5 | 1.1027 | 0.01487 | -0.054 | 74.156
8 | 1.1241 | 0.0164 | -0.0489 | 68.5427
8.5 | 1.1472 | 0.01818 | -0.0447 | 63.1023
9 | 1.1724 | 0.02006 | -0.0412 | 58.4447
9.5 | 1.192 | 0.02248 | -0.0377 | 53.0249
10 | 1.216 | 0.02476 | -0.0348 | 49.1115
10.5 | 1.2225 | 0.02848 | -0.0312 | 42.9249
11 | 1.2461 | 0.03112 | -0.029 | 40.0418
11.5 | 1.2644 | 0.03429 | -0.0268 | 36.8737
12 | 1.2663 | 0.03905 | -0.0244 | 32.4277
12.5 | 1.286 | 0.04257 | -0.0231 | 30.2091
13 | 1.2998 | 0.04684 | -0.0221 | 27.7498
13.5 | 1.307 | 0.05208 | -0.0215 | 25.096
14 | 1.3064 | 0.0585 | -0.0212 | 22.3316
14.5 | 1.3096 | 0.06495 | -0.0218 | 20.1632
15 | 1.3097 | 0.0722 | -0.0233 | 18.1399
15.5 | 1.3038 | 0.08068 | -0.0257 | 16.1601
16 | 1.2916 | 0.09063 | -0.0294 | 14.2514
16.5 | 1.2675 | 0.10305 | -0.0349 | 12.2999
17 | 1.241 | 0.11683 | -0.0419 | 10.6223
17.5 | 1.2151 | 0.13161 | -0.0504 | 9.2326
18 | 1.1861 | 0.14783 | -0.0605 | 8.0234
18.5 | 1.1543 | 0.16585 | -0.0723 | 6.9599
19 | 1.1113 | 0.18834 | -0.0869 | 5.9005
19.5 | 1.0188 | 0.2367 | -0.1122 | 4.3042
20 | 1.0284 | 0.24664 | -0.118 | 4.1696

## 39. Re 750k Mach 0.50 (1)
BIGFOIL.COM POLAR EXPORT
NACA63-413 a=0.6
NACA63-413 a=0.6 |  |  |  | Cl Max: | 1.226 | at alpha= | 20 | deg
JavaFoil+Calcfoil stall+Eppler ext transition |  |  |  | L/D Max: | 104.671 | at alpha= | 5 | deg
Re: | 750000 |  |  | Cd Min: | 0.00688 | at alpha= | -2 | deg
Mach: | 0.5 |  |  | Cl=0 at alpha= | -2.7464 | deg
|  |  |  | @ Cl=0.1, Cd= | 0.0069943
|  |  |  | @ Cl=0.4, Cd= | 0.0072191
|  |  |  | @ Cl=0.6, Cd= | 0.0076858
alpha (deg) | Cl | Cd | Cm | Cl/Cd
-20 | -0.95 | 0.20771 | -0.027 | -4.576
-19.5 | -0.924 | 0.20354 | -0.027 | -4.537
-19 | -0.897 | 0.19793 | -0.027 | -4.531
-18.5 | -0.87 | 0.19002 | -0.028 | -4.58
-18 | -0.841 | 0.18339 | -0.027 | -4.586
-17.5 | -0.814 | 0.18182 | -0.027 | -4.474
-17 | -0.787 | 0.1725 | -0.027 | -4.56
-16.5 | -0.76 | 0.20555 | -0.027 | -3.695
-16 | -0.732 | 0.16092 | -0.027 | -4.551
-15.5 | -0.704 | 0.15817 | -0.026 | -4.448
-15 | -0.676 | 0.15347 | -0.026 | -4.405
-14.5 | -0.649 | 0.14688 | -0.026 | -4.417
-14 | -0.622 | 0.14304 | -0.026 | -4.345
-13.5 | -0.594 | 0.13932 | -0.027 | -4.266
-13 | -0.566 | 0.13253 | -0.025 | -4.27
-12.5 | -0.538 | 0.12755 | -0.025 | -4.22
-12 | -0.511 | 0.12415 | -0.025 | -4.115
-11.5 | -0.483 | 0.11908 | -0.026 | -4.06
-11 | -0.456 | 0.10966 | -0.026 | -4.159
-10.5 | -0.429 | 0.1083 | -0.026 | -3.958
-10 | -0.4 | 0.10021 | -0.024 | -3.995
-9.5 | -0.373 | 0.1004 | -0.024 | -3.713
-9 | -0.345 | 0.09788 | -0.025 | -3.527
-8.5 | -0.318 | 0.09334 | -0.025 | -3.404
-8 | -0.29 | 0.06643 | -0.024 | -4.365
-7.5 | -0.262 | 0.05713 | -0.025 | -4.594
-7 | -0.381 | 0.05104 | -0.027 | -7.458
-6.5 | -0.366 | 0.04536 | -0.029 | -8.071
-6 | -0.332 | 0.04224 | -0.03 | -7.871
-5.5 | -0.292 | 0.0382 | -0.034 | -7.634
-5 | -0.3 | 0.01049 | -0.063 | -28.621
-4.5 | -0.237 | 0.01007 | -0.063 | -23.517
-4 | -0.171 | 0.0097 | -0.064 | -17.584
-3.5 | -0.103 | 0.00938 | -0.065 | -10.982
-3 | -0.035 | 0.00913 | -0.065 | -3.796
-2.5 | 0.034 | 0.00888 | -0.066 | 3.861
-2 | 0.104 | 0.00688 | -0.066 | 15.046
-1.5 | 0.173 | 0.0069 | -0.067 | 25.09
-1 | 0.243 | 0.00692 | -0.067 | 35.106
-0.5 | 0.312 | 0.00708 | -0.068 | 44.126
0 | 0.382 | 0.00718 | -0.069 | 53.182
0.5 | 0.451 | 0.00733 | -0.069 | 61.577
1 | 0.521 | 0.00746 | -0.07 | 69.764
1.5 | 0.59 | 0.00765 | -0.07 | 77.07
2 | 0.657 | 0.00789 | -0.071 | 83.242
2.5 | 0.725 | 0.00825 | -0.072 | 87.926
3 | 0.788 | 0.00836 | -0.072 | 94.301
3.5 | 0.853 | 0.00864 | -0.072 | 98.703
4 | 0.916 | 0.00901 | -0.072 | 101.625
4.5 | 0.977 | 0.00942 | -0.073 | 103.655
5 | 1.036 | 0.0099 | -0.073 | 104.671
5.5 | 1.076 | 0.01685 | -0.072 | 63.839
6 | 1.125 | 0.01814 | -0.073 | 62.01
6.5 | 1.167 | 0.01948 | -0.073 | 59.928
7 | 1.2 | 0.0211 | -0.073 | 56.878
7.5 | 1.218 | 0.02309 | -0.074 | 52.734
8 | 1.192 | 0.02524 | -0.074 | 47.236
8.5 | 0.898 | 0.06151 | -0.033 | 14.598
9 | 0.639 | 0.09109 | -0.029 | 7.016
9.5 | 0.666 | 0.09345 | -0.029 | 7.123
10 | 0.693 | 0.09663 | -0.033 | 7.172
10.5 | 0.719 | 0.10742 | -0.033 | 6.697
11 | 0.746 | 0.10789 | -0.033 | 6.912
11.5 | 0.773 | 0.11809 | -0.037 | 6.549
12 | 0.8 | 0.12367 | -0.037 | 6.465
12.5 | 0.826 | 0.12712 | -0.037 | 6.495
13 | 0.854 | 0.13595 | -0.04 | 6.279
13.5 | 0.88 | 0.14122 | -0.041 | 6.23
14 | 0.906 | 0.14604 | -0.041 | 6.202
14.5 | 0.933 | 0.15145 | -0.043 | 6.159
15 | 0.96 | 0.15588 | -0.044 | 6.158
15.5 | 0.986 | 0.16556 | -0.045 | 5.954
16 | 1.012 | 0.16879 | -0.046 | 5.997
16.5 | 1.04 | 0.17184 | -0.048 | 6.054
17 | 1.066 | 0.1799 | -0.048 | 5.925
17.5 | 1.092 | 0.18635 | -0.049 | 5.859
18 | 1.121 | 0.19751 | -0.051 | 5.673
18.5 | 1.146 | 0.19591 | -0.052 | 5.849
19 | 1.171 | 0.20099 | -0.052 | 5.827
19.5 | 1.197 | 0.20686 | -0.053 | 5.785
20 | 1.226 | 0.22144 | -0.055 | 5.536

## 40. Re 750k Mach 0.50 (2)
BIGFOIL.COM POLAR EXPORT
NACA63-413 a=0.6
NACA63-413 a=0.6 |  |  |  | Cl Max: | 1.1824 | at alpha= | 11 | deg
XFOIL ncrit=9 |  |  |  | L/D Max: | 124.201 | at alpha= | 4.5 | deg
Re: | 750000 |  |  | Cd Min: | 0.26201 | at alpha= | -20 | deg
Mach: | 0.5 |  |  | Cl=0 at alpha= | -2.8255 | deg
|  |  |  | @ Cl=0.1, Cd= | 0.0076058
|  |  |  | @ Cl=0.4, Cd= | 0.0072325
|  |  |  | @ Cl=0.6, Cd= | 0.0072813
alpha (deg) | Cl | Cd | Cm | Cl/Cd
-20 | -0.7103 | 0.26201 | 0.0517 | -2.711
-19.5 | -0.6866 | 0.25389 | 0.0463 | -2.7043
-19 | -0.664 | 0.24463 | 0.0402 | -2.7143
-18.5 | -0.6429 | 0.23578 | 0.0339 | -2.7267
-18 | -0.6184 | 0.22747 | 0.0297 | -2.7186
-17.5 | -0.5948 | 0.21991 | 0.0249 | -2.7047
-17 | -0.5714 | 0.21203 | 0.0199 | -2.6949
-16.5 | -0.5518 | 0.20252 | 0.0133 | -2.7247
-16 | -0.5316 | 0.19328 | 0.008 | -2.7504
-15.5 | -0.5055 | 0.18649 | 0.0043 | -2.7106
-15 | -0.4836 | 0.1781 | -0.0011 | -2.7153
-14.5 | -0.4672 | 0.16843 | -0.0093 | -2.7739
-14 | -0.4469 | 0.16087 | -0.0111 | -2.778
-13.5 | -0.4261 | 0.15419 | -0.0143 | -2.7635
-13 | -0.4153 | 0.14513 | -0.0204 | -2.8616
-12.5 | -0.4026 | 0.13608 | -0.0259 | -2.9586
-12 | -0.3857 | 0.12786 | -0.0289 | -3.0166
-11.5 | -0.3656 | 0.1212 | -0.032 | -3.0165
-11 | -0.3513 | 0.11342 | -0.0363 | -3.0973
-10.5 | -0.347 | 0.10334 | -0.0435 | -3.3578
-10 | -0.3458 | 0.09264 | -0.0478 | -3.7327
-9.5 | -0.3445 | 0.0833 | -0.0531 | -4.1357
-9 | -0.3487 | 0.07353 | -0.0589 | -4.7423
-8.5 | -0.3636 | 0.06196 | -0.0664 | -5.8683
-8 | -0.3928 | 0.04731 | -0.0783 | -8.3027
-7.5 | -0.4311 | 0.03718 | -0.0857 | -11.5949
-7 | -0.4522 | 0.03045 | -0.0849 | -14.8506
-6.5 | -0.4417 | 0.02368 | -0.0832 | -18.6529
-6 | -0.4039 | 0.01866 | -0.0812 | -21.6452
-5.5 | -0.3478 | 0.01583 | -0.0793 | -21.9709
-5 | -0.2863 | 0.01376 | -0.0777 | -20.8067
-4.5 | -0.2235 | 0.01216 | -0.0762 | -18.3799
-4 | -0.1579 | 0.01111 | -0.0755 | -14.2124
-3.5 | -0.0911 | 0.01023 | -0.0749 | -8.9052
-3 | -0.023 | 0.00962 | -0.0748 | -2.3909
-2.5 | 0.0429 | 0.00864 | -0.0749 | 4.9653
-2 | 0.1075 | 0.00747 | -0.0753 | 14.3909
-1.5 | 0.1761 | 0.0073 | -0.0755 | 24.1233
-1 | 0.2451 | 0.00723 | -0.0758 | 33.9004
-0.5 | 0.314 | 0.00722 | -0.0762 | 43.4903
0 | 0.383 | 0.00723 | -0.0766 | 52.9737
0.5 | 0.4518 | 0.00724 | -0.0769 | 62.4033
1 | 0.5205 | 0.00724 | -0.0773 | 71.8923
1.5 | 0.589 | 0.00727 | -0.0776 | 81.0179
2 | 0.6573 | 0.00734 | -0.0778 | 89.5504
2.5 | 0.725 | 0.00741 | -0.0778 | 97.8408
3 | 0.7917 | 0.00748 | -0.0774 | 105.8422
3.5 | 0.8558 | 0.00756 | -0.0762 | 113.2011
4 | 0.9118 | 0.00762 | -0.0729 | 119.6588
4.5 | 0.9874 | 0.00795 | -0.0739 | 124.2013
5 | 1.0472 | 0.00863 | -0.0719 | 121.3441
5.5 | 1.0895 | 0.01005 | -0.0676 | 108.408
6 | 1.0909 | 0.01263 | -0.0582 | 86.3737
6.5 | 1.084 | 0.01588 | -0.0496 | 68.262
7 | 1.091 | 0.01924 | -0.0437 | 56.7048
7.5 | 1.1079 | 0.02243 | -0.039 | 49.3937
8 | 1.1282 | 0.02567 | -0.0349 | 43.9501
8.5 | 1.1431 | 0.02953 | -0.0311 | 38.7098
9 | 1.1564 | 0.03374 | -0.0277 | 34.2739
9.5 | 1.1634 | 0.0388 | -0.0247 | 29.9845
10 | 1.1741 | 0.04395 | -0.0221 | 26.7144
10.5 | 1.1815 | 0.04979 | -0.0203 | 23.7297
11 | 1.1824 | 0.05669 | -0.0189 | 20.8573
11.5 | 1.1757 | 0.06511 | -0.0192 | 18.0571
12 | 1.1608 | 0.07528 | -0.0219 | 15.4198
12.5 | 1.1388 | 0.08722 | -0.0269 | 13.0566
13 | 1.1112 | 0.10097 | -0.0342 | 11.0052
13.5 | 1.0813 | 0.11635 | -0.0435 | 9.2935
14 | 1.052 | 0.13305 | -0.0542 | 7.9068
14.5 | 1.0233 | 0.15103 | -0.0659 | 6.7755
15 | 0.9974 | 0.17018 | -0.0777 | 5.8609
15.5 | 0.9884 | 0.18655 | -0.0874 | 5.2983
16 | 0.9944 | 0.19918 | -0.095 | 4.9925

## 41. Re 1M Mach 0.00 (1)
BIGFOIL.COM POLAR EXPORT
NACA63-413 a=0.6
NACA63-413 a=0.6 |  |  |  | Cl Max: | 1.339 | at alpha= | 11.5 | deg
JavaFoil+Calcfoil stall+Eppler ext transition |  |  |  | L/D Max: | 145.834 | at alpha= | 6 | deg
Re: | 1000000 |  |  | Cd Min: | 0.00612 | at alpha= | -2 | deg
Mach: | 0 |  |  | Cl=0 at alpha= | -2.75 | deg
|  |  |  | @ Cl=0.1, Cd= | 0.0061233
|  |  |  | @ Cl=0.4, Cd= | 0.006412
|  |  |  | @ Cl=0.6, Cd= | 0.0067575
alpha (deg) | Cl | Cd | Cm | Cl/Cd
-18.5 | -0.575 | 0.17343 | -0.018 | -3.314
-18 | -0.595 | 0.16348 | -0.018 | -3.637
-17.5 | -0.614 | 0.15726 | -0.018 | -3.904
-17 | -0.633 | 0.14622 | -0.018 | -4.327
-16.5 | -0.65 | 0.13919 | -0.018 | -4.671
-16 | -0.666 | 0.13197 | -0.019 | -5.049
-15.5 | -0.681 | 0.1236 | -0.019 | -5.506
-15 | -0.693 | 0.11582 | -0.02 | -5.98
-14.5 | -0.702 | 0.11065 | -0.02 | -6.345
-14 | -0.708 | 0.10332 | -0.02 | -6.856
-13.5 | -0.712 | 0.09696 | -0.021 | -7.34
-13 | -0.711 | 0.09068 | -0.022 | -7.845
-12.5 | -0.706 | 0.08555 | -0.022 | -8.254
-12 | -0.693 | 0.0804 | -0.023 | -8.623
-11.5 | -0.676 | 0.07549 | -0.023 | -8.951
-11 | -0.655 | 0.07082 | -0.024 | -9.247
-10.5 | -0.632 | 0.06573 | -0.025 | -9.617
-10 | -0.606 | 0.0618 | -0.026 | -9.799
-9.5 | -0.578 | 0.05738 | -0.028 | -10.07
-9 | -0.552 | 0.05039 | -0.032 | -10.946
-8.5 | -0.63 | 0.01188 | -0.051 | -53.029
-8 | -0.584 | 0.01118 | -0.052 | -52.252
-7.5 | -0.536 | 0.01064 | -0.052 | -50.371
-7 | -0.485 | 0.01028 | -0.052 | -47.192
-6.5 | -0.433 | 0.00992 | -0.053 | -43.619
-6 | -0.378 | 0.00957 | -0.053 | -39.554
-5.5 | -0.323 | 0.00925 | -0.054 | -34.896
-5 | -0.266 | 0.00897 | -0.054 | -29.636
-4.5 | -0.208 | 0.00874 | -0.055 | -23.768
-4 | -0.149 | 0.00851 | -0.055 | -17.515
-3.5 | -0.09 | 0.00834 | -0.056 | -10.758
-3 | -0.03 | 0.00818 | -0.056 | -3.683
-2.5 | 0.03 | 0.008 | -0.057 | 3.719
-2 | 0.09 | 0.00612 | -0.057 | 14.668
-1.5 | 0.15 | 0.00614 | -0.058 | 24.407
-1 | 0.21 | 0.00619 | -0.058 | 33.963
-0.5 | 0.271 | 0.00626 | -0.059 | 43.246
0 | 0.331 | 0.00632 | -0.059 | 52.35
0.5 | 0.391 | 0.0064 | -0.06 | 61.085
1 | 0.451 | 0.00648 | -0.06 | 69.54
1.5 | 0.511 | 0.00658 | -0.061 | 77.694
2 | 0.569 | 0.00668 | -0.061 | 85.27
2.5 | 0.629 | 0.00683 | -0.062 | 92.141
3 | 0.688 | 0.00697 | -0.062 | 98.754
3.5 | 0.748 | 0.00716 | -0.063 | 104.336
4 | 0.806 | 0.00738 | -0.063 | 109.112
4.5 | 0.863 | 0.00753 | -0.064 | 114.584
5 | 0.92 | 0.00736 | -0.064 | 125.028
5.5 | 0.974 | 0.0074 | -0.065 | 131.709
6 | 1.026 | 0.00704 | -0.065 | 145.834
6.5 | 1.058 | 0.01372 | -0.064 | 77.156
7 | 1.105 | 0.01454 | -0.065 | 76.009
7.5 | 1.15 | 0.01538 | -0.065 | 74.749
8 | 1.19 | 0.01629 | -0.065 | 73.027
8.5 | 1.226 | 0.01722 | -0.066 | 71.174
9 | 1.258 | 0.01822 | -0.066 | 69.045
9.5 | 1.286 | 0.01931 | -0.066 | 66.589
10 | 1.308 | 0.02064 | -0.066 | 63.395
10.5 | 1.326 | 0.02194 | -0.067 | 60.447
11 | 1.338 | 0.02345 | -0.067 | 57.048
11.5 | 1.339 | 0.02501 | -0.067 | 53.547
12 | 1.334 | 0.02683 | -0.067 | 49.708
12.5 | 1.322 | 0.02891 | -0.068 | 45.73
13 | 1.304 | 0.0313 | -0.068 | 41.655
13.5 | 1.275 | 0.03509 | -0.067 | 36.34
14 | 1.234 | 0.0417 | -0.066 | 29.584
14.5 | 1.071 | 0.098 | -0.046 | 10.925
15 | 1.033 | 0.10989 | -0.041 | 9.402
15.5 | 1.004 | 0.11564 | -0.041 | 8.68
16 | 0.969 | 0.12478 | -0.038 | 7.762
16.5 | 0.933 | 0.13392 | -0.035 | 6.968

## 42. Re 1M Mach 0.00 (2)
BIGFOIL.COM POLAR EXPORT
NACA63-413 a=0.6
NACA63-413 a=0.6 |  |  |  | Cl Max: | 1.4485 | at alpha= | 17.5 | deg
XFOIL ncrit=9 |  |  |  | L/D Max: | 134.297 | at alpha= | 5 | deg
Re: | 1000000 |  |  | Cd Min: | 0.23425 | at alpha= | -20 | deg
Mach: | 0 |  |  | Cl=0 at alpha= | -2.7964 | deg
|  |  |  | @ Cl=0.1, Cd= | 0.0062489
|  |  |  | @ Cl=0.4, Cd= | 0.0059666
|  |  |  | @ Cl=0.6, Cd= | 0.0059235
alpha (deg) | Cl | Cd | Cm | Cl/Cd
-20 | -0.6459 | 0.23425 | 0.0391 | -2.7573
-19.5 | -0.6315 | 0.22524 | 0.0338 | -2.8037
-19 | -0.617 | 0.21708 | 0.0291 | -2.8423
-18.5 | -0.5983 | 0.21134 | 0.0258 | -2.831
-18 | -0.5797 | 0.2056 | 0.0219 | -2.8196
-17.5 | -0.5627 | 0.19894 | 0.0178 | -2.8285
-16.5 | -0.5401 | 0.18001 | 0.008 | -3.0004
-16 | -0.5203 | 0.175 | 0.0049 | -2.9731
-15.5 | -0.5042 | 0.16828 | 0.001 | -2.9962
-14.5 | -0.4901 | 0.14852 | -0.0089 | -3.2999
-14 | -0.4721 | 0.14312 | -0.0119 | -3.2986
-13 | -0.8135 | 0.04373 | -0.0714 | -18.6028
-12.5 | -0.8386 | 0.03742 | -0.0728 | -22.4105
-12 | -0.8604 | 0.03321 | -0.0695 | -25.9079
-11.5 | -0.8536 | 0.02993 | -0.0666 | -28.5199
-11 | -0.8486 | 0.02381 | -0.0639 | -35.6405
-10.5 | -0.8094 | 0.02182 | -0.063 | -37.0944
-10 | -0.7652 | 0.02031 | -0.0624 | -37.676
-9.5 | -0.7189 | 0.01886 | -0.0618 | -38.1177
-9 | -0.6703 | 0.01752 | -0.0614 | -38.2591
-8.5 | -0.6206 | 0.01625 | -0.061 | -38.1908
-8 | -0.5723 | 0.01446 | -0.0606 | -39.5781
-7.5 | -0.5217 | 0.01319 | -0.0603 | -39.5527
-7 | -0.4681 | 0.01243 | -0.0603 | -37.6589
-6.5 | -0.4134 | 0.01181 | -0.0604 | -35.0042
-6 | -0.3601 | 0.01084 | -0.0604 | -33.2196
-5.5 | -0.3045 | 0.01025 | -0.0606 | -29.7073
-5 | -0.2482 | 0.00988 | -0.0608 | -25.1215
-4.5 | -0.192 | 0.00925 | -0.0612 | -20.7568
-4 | -0.1353 | 0.00884 | -0.0615 | -15.3054
-3.5 | -0.0783 | 0.00838 | -0.0619 | -9.3437
-3 | -0.0224 | 0.00763 | -0.0624 | -2.9358
-2.5 | 0.0326 | 0.00662 | -0.063 | 4.9245
-2 | 0.0898 | 0.00627 | -0.0635 | 14.3222
-1.5 | 0.1478 | 0.00615 | -0.0639 | 24.0325
-1 | 0.2058 | 0.00608 | -0.0644 | 33.8487
-0.5 | 0.264 | 0.00603 | -0.0649 | 43.7811
0 | 0.3219 | 0.00602 | -0.0653 | 53.4718
0.5 | 0.3802 | 0.00597 | -0.0658 | 63.6851
1 | 0.4382 | 0.00596 | -0.0663 | 73.5235
1.5 | 0.4959 | 0.00595 | -0.0667 | 83.3445
2 | 0.5532 | 0.00594 | -0.0671 | 93.1313
2.5 | 0.61 | 0.00592 | -0.0674 | 103.0405
3 | 0.6657 | 0.00591 | -0.0674 | 112.6396
3.5 | 0.7189 | 0.0059 | -0.0668 | 121.8475
4 | 0.7689 | 0.00595 | -0.0653 | 129.2269
4.5 | 0.8334 | 0.00621 | -0.0675 | 134.2029
5 | 0.8877 | 0.00661 | -0.0676 | 134.2965
5.5 | 0.94 | 0.00718 | -0.0674 | 130.9192
6 | 0.9856 | 0.00835 | -0.0664 | 118.0359
6.5 | 1.0239 | 0.01004 | -0.0645 | 101.9821
7 | 1.0611 | 0.0116 | -0.0623 | 91.4741
7.5 | 1.0981 | 0.01293 | -0.06 | 84.9265
8 | 1.1352 | 0.01408 | -0.0576 | 80.625
8.5 | 1.1705 | 0.01507 | -0.0549 | 77.6709
9 | 1.194 | 0.01627 | -0.0503 | 73.3866
9.5 | 1.2226 | 0.01745 | -0.0471 | 70.063
10 | 1.2425 | 0.01932 | -0.0433 | 64.3116
10.5 | 1.2721 | 0.02074 | -0.0409 | 61.3356
11 | 1.2974 | 0.02254 | -0.0384 | 57.5599
11.5 | 1.3146 | 0.02505 | -0.0355 | 52.479
12 | 1.3394 | 0.02712 | -0.0335 | 49.3879
12.5 | 1.3616 | 0.02947 | -0.0316 | 46.2029
13 | 1.3744 | 0.03271 | -0.0294 | 42.0177
13.5 | 1.3856 | 0.03628 | -0.0276 | 38.1918
14 | 1.4021 | 0.03952 | -0.0263 | 35.4782
14.5 | 1.4184 | 0.04298 | -0.0254 | 33.0014
15 | 1.4307 | 0.04705 | -0.0249 | 30.4081
15.5 | 1.4213 | 0.05385 | -0.0246 | 26.3937
16 | 1.4356 | 0.05827 | -0.0249 | 24.637
16.5 | 1.4434 | 0.06364 | -0.0257 | 22.6807
17 | 1.4462 | 0.06998 | -0.027 | 20.6659
17.5 | 1.4485 | 0.07666 | -0.0289 | 18.8951
18 | 1.44 | 0.08529 | -0.0317 | 16.8836
18.5 | 1.4193 | 0.09631 | -0.036 | 14.7368
19 | 1.3962 | 0.10836 | -0.0413 | 12.8848
19.5 | 1.3847 | 0.11889 | -0.0465 | 11.6469
20 | 1.3666 | 0.131 | -0.0531 | 10.4321

## 43. Re 1M Mach 0.10 (1)
BIGFOIL.COM POLAR EXPORT
NACA63-413 a=0.6
NACA63-413 a=0.6 |  |  |  | Cl Max: | 1.333 | at alpha= | 11 | deg
JavaFoil+Calcfoil stall+Eppler ext transition |  |  |  | L/D Max: | 136.791 | at alpha= | 5.5 | deg
Re: | 1000000 |  |  | Cd Min: | 0.00615 | at alpha= | -2 | deg
Mach: | 0.1 |  |  | Cl=0 at alpha= | -2.75 | deg
|  |  |  | @ Cl=0.1, Cd= | 0.0061549
|  |  |  | @ Cl=0.4, Cd= | 0.0063928
|  |  |  | @ Cl=0.6, Cd= | 0.006782
alpha (deg) | Cl | Cd | Cm | Cl/Cd
-18 | -0.549 | 0.16775 | -0.018 | -3.274
-17.5 | -0.572 | 0.16091 | -0.017 | -3.552
-17 | -0.594 | 0.15164 | -0.018 | -3.916
-16.5 | -0.615 | 0.14011 | -0.018 | -4.388
-16 | -0.634 | 0.135 | -0.019 | -4.7
-15.5 | -0.652 | 0.12674 | -0.019 | -5.148
-15 | -0.668 | 0.11873 | -0.02 | -5.628
-14.5 | -0.681 | 0.11221 | -0.02 | -6.069
-14 | -0.691 | 0.10385 | -0.02 | -6.653
-13.5 | -0.697 | 0.09928 | -0.021 | -7.021
-13 | -0.7 | 0.09333 | -0.021 | -7.498
-12.5 | -0.697 | 0.08685 | -0.021 | -8.022
-12 | -0.686 | 0.08103 | -0.022 | -8.469
-11.5 | -0.67 | 0.07658 | -0.023 | -8.755
-11 | -0.651 | 0.07095 | -0.024 | -9.181
-10.5 | -0.629 | 0.06659 | -0.025 | -9.45
-10 | -0.604 | 0.0625 | -0.025 | -9.661
-9.5 | -0.576 | 0.05841 | -0.027 | -9.862
-9 | -0.55 | 0.05181 | -0.031 | -10.612
-8.5 | -0.624 | 0.01167 | -0.051 | -53.452
-8 | -0.585 | 0.0113 | -0.052 | -51.83
-7.5 | -0.537 | 0.01074 | -0.052 | -50.035
-7 | -0.487 | 0.01031 | -0.053 | -47.217
-6.5 | -0.434 | 0.00995 | -0.053 | -43.667
-6 | -0.38 | 0.00959 | -0.054 | -39.637
-5.5 | -0.324 | 0.00928 | -0.054 | -34.917
-5 | -0.267 | 0.00904 | -0.055 | -29.529
-4.5 | -0.209 | 0.00875 | -0.055 | -23.856
-4 | -0.15 | 0.00852 | -0.056 | -17.576
-3.5 | -0.09 | 0.00832 | -0.056 | -10.839
-3 | -0.03 | 0.00817 | -0.057 | -3.705
-2.5 | 0.03 | 0.00803 | -0.057 | 3.724
-2 | 0.09 | 0.00615 | -0.058 | 14.674
-1.5 | 0.151 | 0.00618 | -0.058 | 24.404
-1 | 0.211 | 0.0062 | -0.059 | 34.103
-0.5 | 0.272 | 0.0063 | -0.059 | 43.184
0 | 0.332 | 0.00632 | -0.06 | 52.572
0.5 | 0.393 | 0.00638 | -0.06 | 61.562
1 | 0.453 | 0.00649 | -0.061 | 69.816
1.5 | 0.513 | 0.00659 | -0.061 | 77.863
2 | 0.572 | 0.00674 | -0.062 | 84.877
2.5 | 0.632 | 0.00683 | -0.062 | 92.5
3 | 0.692 | 0.00702 | -0.063 | 98.492
3.5 | 0.751 | 0.00717 | -0.063 | 104.73
4 | 0.81 | 0.00739 | -0.064 | 109.502
4.5 | 0.868 | 0.00762 | -0.064 | 113.805
5 | 0.925 | 0.00739 | -0.065 | 125.1
5.5 | 0.979 | 0.00715 | -0.065 | 136.791
6 | 1.03 | 0.00782 | -0.065 | 131.684
6.5 | 1.062 | 0.01395 | -0.065 | 76.172
7 | 1.109 | 0.01467 | -0.065 | 75.603
7.5 | 1.154 | 0.01554 | -0.065 | 74.254
8 | 1.193 | 0.01646 | -0.066 | 72.486
8.5 | 1.229 | 0.01746 | -0.066 | 70.366
9 | 1.26 | 0.01843 | -0.066 | 68.349
9.5 | 1.287 | 0.01958 | -0.066 | 65.699
10 | 1.308 | 0.02093 | -0.067 | 62.491
10.5 | 1.324 | 0.02227 | -0.067 | 59.455
11 | 1.333 | 0.02369 | -0.067 | 56.275
11.5 | 1.332 | 0.02543 | -0.067 | 52.358
12 | 1.323 | 0.02739 | -0.068 | 48.313
12.5 | 1.307 | 0.02958 | -0.068 | 44.179
13 | 1.282 | 0.03287 | -0.068 | 38.988
13.5 | 1.245 | 0.03738 | -0.067 | 33.317
14 | 1.093 | 0.08321 | -0.052 | 13.137
14.5 | 1.042 | 0.09904 | -0.046 | 10.523
15 | 0.997 | 0.11356 | -0.038 | 8.781
15.5 | 0.961 | 0.12109 | -0.037 | 7.939
16 | 0.925 | 0.13022 | -0.036 | 7.1

## 44. Re 1M Mach 0.10 (2)
BIGFOIL.COM POLAR EXPORT
NACA63-413 a=0.6
NACA63-413 a=0.6 |  |  |  | Cl Max: | 1.4317 | at alpha= | 17 | deg
XFOIL ncrit=9 |  |  |  | L/D Max: | 134.391 | at alpha= | 4.5 | deg
Re: | 1000000 |  |  | Cd Min: | 0.17564 | at alpha= | -16 | deg
Mach: | 0.1 |  |  | Cl=0 at alpha= | -2.7975 | deg
|  |  |  | @ Cl=0.1, Cd= | 0.0062769
|  |  |  | @ Cl=0.4, Cd= | 0.005984
|  |  |  | @ Cl=0.6, Cd= | 0.0059449
alpha (deg) | Cl | Cd | Cm | Cl/Cd
-16 | -0.5202 | 0.17564 | 0.0051 | -2.9617
-15.5 | -0.507 | 0.16738 | 0.0002 | -3.029
-14.5 | -0.4888 | 0.14925 | -0.0088 | -3.275
-14 | -0.4704 | 0.14386 | -0.0117 | -3.2698
-13 | -0.7408 | 0.05597 | -0.0613 | -13.2357
-12.5 | -0.7778 | 0.04394 | -0.071 | -17.7014
-12 | -0.8107 | 0.03672 | -0.0731 | -22.0779
-11.5 | -0.8258 | 0.03317 | -0.0693 | -24.896
-11 | -0.8428 | 0.02558 | -0.0658 | -32.9476
-10.5 | -0.8091 | 0.02292 | -0.0645 | -35.301
-10 | -0.7667 | 0.02118 | -0.0637 | -36.1992
-9.5 | -0.7216 | 0.0195 | -0.0629 | -37.0051
-9 | -0.6732 | 0.01807 | -0.0625 | -37.2551
-8.5 | -0.624 | 0.01662 | -0.0619 | -37.5451
-8 | -0.5734 | 0.0152 | -0.0615 | -37.7237
-7.5 | -0.5249 | 0.0134 | -0.061 | -39.1716
-7 | -0.4709 | 0.01258 | -0.061 | -37.4324
-6.5 | -0.4161 | 0.01191 | -0.061 | -34.937
-6 | -0.3622 | 0.01097 | -0.0609 | -33.0173
-5.5 | -0.3064 | 0.01031 | -0.0611 | -29.7187
-5 | -0.2498 | 0.00991 | -0.0613 | -25.2069
-4.5 | -0.1933 | 0.00928 | -0.0616 | -20.8297
-4 | -0.1362 | 0.00889 | -0.0618 | -15.3206
-3.5 | -0.0787 | 0.00843 | -0.0623 | -9.3357
-3 | -0.0224 | 0.0077 | -0.0627 | -2.9091
-2.5 | 0.0329 | 0.00665 | -0.0634 | 4.9474
-2 | 0.0904 | 0.0063 | -0.0638 | 14.3492
-1.5 | 0.1487 | 0.00616 | -0.0643 | 24.1396
-1 | 0.207 | 0.0061 | -0.0647 | 33.9344
-0.5 | 0.2657 | 0.00604 | -0.0652 | 43.9901
0 | 0.324 | 0.00603 | -0.0657 | 53.7313
0.5 | 0.3825 | 0.00599 | -0.0662 | 63.8564
1 | 0.4409 | 0.00597 | -0.0667 | 73.8526
1.5 | 0.499 | 0.00596 | -0.0671 | 83.7248
2 | 0.5567 | 0.00596 | -0.0675 | 93.406
2.5 | 0.6139 | 0.00594 | -0.0678 | 103.3502
3 | 0.67 | 0.00593 | -0.0678 | 112.9848
3.5 | 0.7236 | 0.00593 | -0.0672 | 122.0236
4.5 | 0.8386 | 0.00624 | -0.0678 | 134.391
5 | 0.893 | 0.00665 | -0.0678 | 134.2857
5.5 | 0.9456 | 0.00723 | -0.0676 | 130.7884
6 | 0.9907 | 0.00847 | -0.0664 | 116.9658
6.5 | 1.0284 | 0.0102 | -0.0643 | 100.8235
7 | 1.065 | 0.01178 | -0.062 | 90.4075
7.5 | 1.1013 | 0.01314 | -0.0595 | 83.8128
8 | 1.1379 | 0.01428 | -0.0569 | 79.6849
8.5 | 1.1703 | 0.01528 | -0.0535 | 76.5903
9 | 1.1941 | 0.01654 | -0.0491 | 72.1947
9.5 | 1.2224 | 0.01783 | -0.0459 | 68.5586
10 | 1.2428 | 0.01975 | -0.0422 | 62.9266
10.5 | 1.2717 | 0.0213 | -0.0397 | 59.7042
11 | 1.2956 | 0.02329 | -0.0371 | 55.629
11.5 | 1.3137 | 0.02581 | -0.0343 | 50.8989
12 | 1.3374 | 0.02806 | -0.0323 | 47.6622
12.5 | 1.3586 | 0.03058 | -0.0304 | 44.4277
13 | 1.3629 | 0.03468 | -0.0279 | 39.2993
13.5 | 1.3818 | 0.03769 | -0.0265 | 36.6622
14 | 1.3969 | 0.04124 | -0.0253 | 33.8725
14.5 | 1.4121 | 0.04498 | -0.0245 | 31.394
15 | 1.4174 | 0.05002 | -0.0241 | 28.3367
15.5 | 1.4155 | 0.05621 | -0.0241 | 25.1824
16 | 1.4255 | 0.06136 | -0.0246 | 23.2317
16.5 | 1.4316 | 0.0672 | -0.0257 | 21.3036
17 | 1.4317 | 0.07418 | -0.0274 | 19.3004
17.5 | 1.4282 | 0.08201 | -0.0299 | 17.4149
18 | 1.412 | 0.09222 | -0.0336 | 15.3112
18.5 | 1.3838 | 0.10499 | -0.0391 | 13.1803
19 | 1.372 | 0.11556 | -0.0442 | 11.8726
19.5 | 1.356 | 0.12732 | -0.0504 | 10.6503
20 | 1.3349 | 0.14047 | -0.058 | 9.5031

## 45. Re 1M Mach 0.25 (1)
BIGFOIL.COM POLAR EXPORT
NACA63-413 a=0.6
NACA63-413 a=0.6 |  |  |  | Cl Max: | 1.3 | at alpha= | 10.5 | deg
JavaFoil+Calcfoil stall+Eppler ext transition |  |  |  | L/D Max: | 131.608 | at alpha= | 5 | deg
Re: | 1000000 |  |  | Cd Min: | 0.0062 | at alpha= | -2 | deg
Mach: | 0.25 |  |  | Cl=0 at alpha= | -2.75 | deg
|  |  |  | @ Cl=0.1, Cd= | 0.0062023
|  |  |  | @ Cl=0.4, Cd= | 0.0064935
|  |  |  | @ Cl=0.6, Cd= | 0.0068654
alpha (deg) | Cl | Cd | Cm | Cl/Cd
-17 | -0.199 | 0.20049 | -0.019 | -0.99
-16.5 | -0.275 | 0.18623 | -0.019 | -1.476
-16 | -0.338 | 0.16858 | -0.02 | -2.005
-15.5 | -0.395 | 0.15253 | -0.02 | -2.587
-15 | -0.446 | 0.14642 | -0.018 | -3.046
-14.5 | -0.493 | 0.12779 | -0.019 | -3.857
-14 | -0.534 | 0.11776 | -0.018 | -4.536
-13.5 | -0.57 | 0.10874 | -0.019 | -5.238
-13 | -0.598 | 0.09913 | -0.02 | -6.036
-12.5 | -0.619 | 0.09497 | -0.021 | -6.517
-12 | -0.626 | 0.08729 | -0.021 | -7.17
-11.5 | -0.624 | 0.08216 | -0.022 | -7.595
-11 | -0.617 | 0.07608 | -0.023 | -8.114
-10.5 | -0.605 | 0.06945 | -0.023 | -8.714
-10 | -0.588 | 0.06507 | -0.024 | -9.04
-9.5 | -0.566 | 0.06064 | -0.025 | -9.34
-9 | -0.541 | 0.05659 | -0.026 | -9.556
-8.5 | -0.512 | 0.05202 | -0.029 | -9.848
-8 | -0.559 | 0.0152 | -0.05 | -36.762
-7.5 | -0.544 | 0.01114 | -0.054 | -48.862
-7 | -0.495 | 0.01062 | -0.054 | -46.63
-6.5 | -0.443 | 0.01013 | -0.055 | -43.72
-6 | -0.388 | 0.00978 | -0.055 | -39.706
-5.5 | -0.332 | 0.00944 | -0.056 | -35.161
-5 | -0.274 | 0.00914 | -0.056 | -29.924
-4.5 | -0.214 | 0.00888 | -0.057 | -24.117
-4 | -0.154 | 0.0086 | -0.057 | -17.866
-3.5 | -0.093 | 0.00844 | -0.058 | -10.972
-3 | -0.031 | 0.00825 | -0.058 | -3.768
-2.5 | 0.031 | 0.0081 | -0.059 | 3.794
-2 | 0.093 | 0.0062 | -0.059 | 14.97
-1.5 | 0.155 | 0.00622 | -0.06 | 24.912
-1 | 0.217 | 0.00627 | -0.06 | 34.647
-0.5 | 0.279 | 0.00633 | -0.061 | 44.143
0 | 0.342 | 0.0064 | -0.061 | 53.39
0.5 | 0.404 | 0.0065 | -0.062 | 62.066
1 | 0.466 | 0.00657 | -0.062 | 70.887
1.5 | 0.528 | 0.00668 | -0.063 | 79.001
2 | 0.588 | 0.00683 | -0.063 | 86.029
2.5 | 0.649 | 0.00701 | -0.064 | 92.634
3 | 0.711 | 0.00713 | -0.064 | 99.676
3.5 | 0.772 | 0.00735 | -0.065 | 104.949
4 | 0.832 | 0.00761 | -0.066 | 109.277
4.5 | 0.891 | 0.00789 | -0.066 | 112.909
5 | 0.948 | 0.0072 | -0.066 | 131.608
5.5 | 1.001 | 0.00783 | -0.067 | 127.888
6 | 1.036 | 0.0137 | -0.066 | 75.615
6.5 | 1.085 | 0.01464 | -0.066 | 74.118
7 | 1.131 | 0.01549 | -0.067 | 73.044
7.5 | 1.175 | 0.01643 | -0.067 | 71.496
8 | 1.211 | 0.01745 | -0.067 | 69.427
8.5 | 1.242 | 0.01865 | -0.067 | 66.61
9 | 1.268 | 0.01992 | -0.068 | 63.637
9.5 | 1.287 | 0.0211 | -0.068 | 60.977
10 | 1.298 | 0.02263 | -0.068 | 57.33
10.5 | 1.3 | 0.02441 | -0.069 | 53.272
11 | 1.291 | 0.02636 | -0.069 | 48.986
11.5 | 1.265 | 0.02878 | -0.069 | 43.955
12 | 1.226 | 0.03159 | -0.069 | 38.805
12.5 | 1.017 | 0.08688 | -0.04 | 11.705
13 | 0.966 | 0.0955 | -0.036 | 10.114
13.5 | 0.91 | 0.10325 | -0.034 | 8.815
14 | 0.847 | 0.11431 | -0.032 | 7.413
14.5 | 0.778 | 0.12294 | -0.031 | 6.332
15 | 0.704 | 0.13383 | -0.03 | 5.259
15.5 | 0.625 | 0.14495 | -0.03 | 4.309

## 46. Re 1M Mach 0.25 (2)
BIGFOIL.COM POLAR EXPORT
NACA63-413 a=0.6
NACA63-413 a=0.6 |  |  |  | Cl Max: | 1.3605 | at alpha= | 14 | deg
XFOIL ncrit=9 |  |  |  | L/D Max: | 134.157 | at alpha= | 5 | deg
Re: | 1000000 |  |  | Cd Min: | 0.2012 | at alpha= | 20 | deg
Mach: | 0.25 |  |  | Cl=0 at alpha= | -2.8028 | deg
|  |  |  | @ Cl=0.1, Cd= | 0.0063817
|  |  |  | @ Cl=0.4, Cd= | 0.00609
|  |  |  | @ Cl=0.6, Cd= | 0.0060882
alpha (deg) | Cl | Cd | Cm | Cl/Cd
-15 | -0.495 | 0.16132 | -0.0044 | -3.0684
-13.5 | -0.4472 | 0.13633 | -0.0205 | -3.2803
-13 | -0.442 | 0.12722 | -0.0243 | -3.4743
-12.5 | -0.4465 | 0.1158 | -0.0294 | -3.8558
-11 | -0.6809 | 0.04241 | -0.0738 | -16.0552
-10.5 | -0.7235 | 0.03465 | -0.0754 | -20.8802
-10 | -0.7322 | 0.03006 | -0.0722 | -24.358
-9.5 | -0.7135 | 0.0259 | -0.0702 | -27.5483
-9 | -0.6799 | 0.02237 | -0.0686 | -30.3934
-8.5 | -0.6368 | 0.01965 | -0.0673 | -32.4071
-8 | -0.5882 | 0.0174 | -0.0663 | -33.8046
-7.5 | -0.5399 | 0.01495 | -0.0653 | -36.1137
-7 | -0.4861 | 0.01357 | -0.0647 | -35.8217
-6 | -0.3725 | 0.0119 | -0.0641 | -31.3025
-5.5 | -0.3173 | 0.01071 | -0.0638 | -29.6265
-5 | -0.2587 | 0.01015 | -0.0638 | -25.4877
-4.5 | -0.2001 | 0.00951 | -0.0639 | -21.041
-4 | -0.1407 | 0.00912 | -0.0641 | -15.4276
-3.5 | -0.0812 | 0.00863 | -0.0644 | -9.409
-3 | -0.0226 | 0.00798 | -0.0648 | -2.8321
-2.5 | 0.0347 | 0.0069 | -0.0654 | 5.029
-2 | 0.0935 | 0.0064 | -0.0659 | 14.6094
-1.5 | 0.1538 | 0.00623 | -0.0663 | 24.687
-1 | 0.2141 | 0.00616 | -0.0668 | 34.7565
-0.5 | 0.2746 | 0.00612 | -0.0672 | 44.8693
0 | 0.3352 | 0.0061 | -0.0677 | 54.9508
0.5 | 0.3955 | 0.00609 | -0.0682 | 64.9425
1 | 0.4557 | 0.00609 | -0.0686 | 74.8276
1.5 | 0.5159 | 0.00608 | -0.0691 | 84.852
2 | 0.5758 | 0.00608 | -0.0695 | 94.7039
2.5 | 0.635 | 0.0061 | -0.0698 | 104.0984
3 | 0.6933 | 0.00611 | -0.0698 | 113.4697
3.5 | 0.7494 | 0.00614 | -0.0693 | 122.0521
4 | 0.8004 | 0.00617 | -0.0675 | 129.7245
5 | 0.923 | 0.00688 | -0.0691 | 134.157
5.5 | 0.9756 | 0.00763 | -0.0684 | 127.8637
6 | 1.0167 | 0.00924 | -0.0663 | 110.0325
6.5 | 1.0515 | 0.01109 | -0.0633 | 94.8151
7 | 1.0849 | 0.01271 | -0.0599 | 85.358
7.5 | 1.1165 | 0.01412 | -0.0561 | 79.0722
8 | 1.1415 | 0.01534 | -0.0511 | 74.4133
8.5 | 1.1669 | 0.01683 | -0.0469 | 69.3345
9 | 1.1952 | 0.0184 | -0.0434 | 64.9565
9.5 | 1.2189 | 0.02041 | -0.0399 | 59.7207
10 | 1.2418 | 0.02265 | -0.0367 | 54.8256
10.5 | 1.267 | 0.02486 | -0.034 | 50.9654
11 | 1.2764 | 0.02838 | -0.0306 | 44.9753
11.5 | 1.3026 | 0.03081 | -0.0286 | 42.2785
12 | 1.3215 | 0.03394 | -0.0265 | 38.9364
12.5 | 1.3265 | 0.03844 | -0.0243 | 34.5083
13 | 1.3403 | 0.04251 | -0.0229 | 31.5291
13.5 | 1.3519 | 0.04706 | -0.0219 | 28.7272
14 | 1.3605 | 0.05221 | -0.0214 | 26.0582
14.5 | 1.3511 | 0.05976 | -0.0218 | 22.6088
15 | 1.357 | 0.066 | -0.0226 | 20.5606
15.5 | 1.3528 | 0.0739 | -0.0243 | 18.3058
16 | 1.3449 | 0.08284 | -0.0271 | 16.2349
16.5 | 1.3378 | 0.09217 | -0.0307 | 14.5145
17 | 1.3212 | 0.10347 | -0.0358 | 12.7689
17.5 | 1.2956 | 0.11701 | -0.0428 | 11.0726
18 | 1.2679 | 0.13169 | -0.0511 | 9.6279
18.5 | 1.2385 | 0.14744 | -0.0608 | 8.4
19.5 | 1.1795 | 0.18165 | -0.0831 | 6.4933
20 | 1.1473 | 0.2012 | -0.0959 | 5.7023

## 47. Re 1M Mach 0.50 (1)
BIGFOIL.COM POLAR EXPORT
NACA63-413 a=0.6
NACA63-413 a=0.6 |  |  |  | Cl Max: | 1.227 | at alpha= | 20 | deg
JavaFoil+Calcfoil stall+Eppler ext transition |  |  |  | L/D Max: | 111.604 | at alpha= | 5 | deg
Re: | 1000000 |  |  | Cd Min: | 0.00652 | at alpha= | -2 | deg
Mach: | 0.5 |  |  | Cl=0 at alpha= | -2.7464 | deg
|  |  |  | @ Cl=0.1, Cd= | 0.0066303
|  |  |  | @ Cl=0.4, Cd= | 0.0067861
|  |  |  | @ Cl=0.6, Cd= | 0.0072099
alpha (deg) | Cl | Cd | Cm | Cl/Cd
-20 | -0.951 | 0.19687 | -0.027 | -4.828
-19.5 | -0.924 | 0.19214 | -0.027 | -4.807
-19 | -0.897 | 0.18671 | -0.027 | -4.803
-18.5 | -0.871 | 0.17931 | -0.028 | -4.855
-18 | -0.841 | 0.17284 | -0.027 | -4.867
-17.5 | -0.814 | 0.1718 | -0.027 | -4.736
-17 | -0.787 | 0.16228 | -0.027 | -4.847
-16.5 | -0.76 | 0.18802 | -0.027 | -4.04
-16 | -0.732 | 0.15202 | -0.027 | -4.818
-15.5 | -0.704 | 0.14813 | -0.026 | -4.75
-15 | -0.676 | 0.14459 | -0.026 | -4.676
-14.5 | -0.649 | 0.13929 | -0.026 | -4.658
-14 | -0.622 | 0.13545 | -0.027 | -4.589
-13.5 | -0.594 | 0.13173 | -0.027 | -4.512
-13 | -0.566 | 0.12656 | -0.026 | -4.472
-12.5 | -0.538 | 0.11955 | -0.025 | -4.502
-12 | -0.511 | 0.11575 | -0.025 | -4.414
-11.5 | -0.484 | 0.11256 | -0.026 | -4.296
-11 | -0.456 | 0.10251 | -0.026 | -4.45
-10.5 | -0.429 | 0.10335 | -0.027 | -4.149
-10 | -0.4 | 0.09457 | -0.025 | -4.234
-9.5 | -0.373 | 0.0954 | -0.025 | -3.909
-9 | -0.345 | 0.09341 | -0.025 | -3.697
-8.5 | -0.318 | 0.08904 | -0.025 | -3.57
-8 | -0.29 | 0.06406 | -0.025 | -4.528
-7.5 | -0.263 | 0.05578 | -0.026 | -4.708
-7 | -0.381 | 0.04966 | -0.027 | -7.67
-6.5 | -0.367 | 0.04433 | -0.03 | -8.271
-6 | -0.334 | 0.04056 | -0.033 | -8.234
-5.5 | -0.36 | 0.01043 | -0.062 | -34.496
-5 | -0.3 | 0.00988 | -0.063 | -30.395
-4.5 | -0.237 | 0.00947 | -0.063 | -24.989
-4 | -0.171 | 0.00916 | -0.064 | -18.619
-3.5 | -0.103 | 0.0089 | -0.065 | -11.571
-3 | -0.035 | 0.00862 | -0.065 | -4.018
-2.5 | 0.034 | 0.00845 | -0.066 | 4.056
-2 | 0.104 | 0.00652 | -0.066 | 15.889
-1.5 | 0.173 | 0.00652 | -0.067 | 26.554
-1 | 0.243 | 0.00657 | -0.067 | 36.967
-0.5 | 0.312 | 0.00667 | -0.068 | 46.8
0 | 0.382 | 0.00676 | -0.069 | 56.471
0.5 | 0.451 | 0.00686 | -0.069 | 65.769
1 | 0.521 | 0.00704 | -0.07 | 73.918
1.5 | 0.59 | 0.00718 | -0.07 | 82.196
2 | 0.657 | 0.00738 | -0.071 | 88.907
2.5 | 0.725 | 0.0077 | -0.072 | 94.21
3 | 0.794 | 0.00798 | -0.072 | 99.436
3.5 | 0.856 | 0.00812 | -0.072 | 105.368
4 | 0.919 | 0.00844 | -0.073 | 108.831
4.5 | 0.98 | 0.00883 | -0.073 | 110.912
5 | 1.039 | 0.00931 | -0.073 | 111.604
5.5 | 1.078 | 0.01599 | -0.072 | 67.446
6 | 1.127 | 0.0172 | -0.073 | 65.521
6.5 | 1.17 | 0.0184 | -0.073 | 63.576
7 | 1.202 | 0.0199 | -0.073 | 60.41
7.5 | 1.22 | 0.02177 | -0.074 | 56.025
8 | 1.194 | 0.02387 | -0.074 | 50.034
8.5 | 0.9 | 0.05875 | -0.037 | 15.321
9 | 0.639 | 0.08745 | -0.03 | 7.31
9.5 | 0.666 | 0.08972 | -0.03 | 7.421
10 | 0.693 | 0.09205 | -0.033 | 7.53
10.5 | 0.719 | 0.10109 | -0.033 | 7.117
11 | 0.746 | 0.10344 | -0.033 | 7.21
11.5 | 0.773 | 0.11072 | -0.037 | 6.986
12 | 0.8 | 0.11764 | -0.037 | 6.797
12.5 | 0.826 | 0.1211 | -0.037 | 6.819
13 | 0.854 | 0.12842 | -0.041 | 6.65
13.5 | 0.88 | 0.13034 | -0.041 | 6.75
14 | 0.906 | 0.13603 | -0.041 | 6.659
14.5 | 0.933 | 0.14397 | -0.043 | 6.482
15 | 0.96 | 0.14662 | -0.044 | 6.548
15.5 | 0.986 | 0.15514 | -0.045 | 6.354
16 | 1.013 | 0.15735 | -0.046 | 6.435
16.5 | 1.04 | 0.16452 | -0.048 | 6.323
17 | 1.066 | 0.16682 | -0.048 | 6.39
17.5 | 1.092 | 0.1744 | -0.049 | 6.262
18 | 1.121 | 0.18636 | -0.052 | 6.017
18.5 | 1.146 | 0.18292 | -0.052 | 6.265
19 | 1.172 | 0.19065 | -0.052 | 6.145
19.5 | 1.197 | 0.19399 | -0.053 | 6.17
20 | 1.227 | 0.20397 | -0.055 | 6.015

## 48. Re 1M Mach 0.50 (2)
BIGFOIL.COM POLAR EXPORT
NACA63-413 a=0.6
NACA63-413 a=0.6 |  |  |  | Cl Max: | 1.2113 | at alpha= | 11 | deg
XFOIL ncrit=9 |  |  |  | L/D Max: | 133.134 | at alpha= | 4.5 | deg
Re: | 1000000 |  |  | Cd Min: | 0.26164 | at alpha= | -20 | deg
Mach: | 0.5 |  |  | Cl=0 at alpha= | -2.821 | deg
|  |  |  | @ Cl=0.1, Cd= | 0.007086
|  |  |  | @ Cl=0.4, Cd= | 0.0064868
|  |  |  | @ Cl=0.6, Cd= | 0.0066197
alpha (deg) | Cl | Cd | Cm | Cl/Cd
-20 | -0.7107 | 0.26164 | 0.0518 | -2.7163
-19.5 | -0.6886 | 0.25231 | 0.0457 | -2.7292
-19 | -0.6666 | 0.24343 | 0.04 | -2.7384
-18.5 | -0.6419 | 0.2362 | 0.0357 | -2.7176
-18 | -0.6182 | 0.22842 | 0.0305 | -2.7064
-17.5 | -0.5952 | 0.22021 | 0.0254 | -2.7029
-17 | -0.5745 | 0.21041 | 0.0192 | -2.7304
-16.5 | -0.555 | 0.20105 | 0.0134 | -2.7605
-16 | -0.53 | 0.19395 | 0.0096 | -2.7327
-15.5 | -0.5033 | 0.18609 | 0.0036 | -2.7046
-15 | -0.4914 | 0.17622 | -0.0022 | -2.7886
-14.5 | -0.4723 | 0.1682 | -0.0053 | -2.808
-14 | -0.4499 | 0.16176 | -0.0086 | -2.7813
-13.5 | -0.4378 | 0.15209 | -0.0151 | -2.8786
-13 | -0.4223 | 0.1432 | -0.0199 | -2.949
-12 | -0.3845 | 0.12835 | -0.0269 | -2.9957
-11.5 | -0.3743 | 0.119 | -0.0333 | -3.1454
-11 | -0.3627 | 0.10999 | -0.0382 | -3.2976
-10.5 | -0.2923 | 0.09629 | -0.0352 | -3.0356
-10 | -0.3603 | 0.08944 | -0.0483 | -4.0284
-9.5 | -0.3648 | 0.0789 | -0.0545 | -4.6236
-9 | -0.3807 | 0.06744 | -0.0617 | -5.645
-8.5 | -0.4075 | 0.05299 | -0.0718 | -7.6901
-8 | -0.4401 | 0.04055 | -0.0826 | -10.8533
-7.5 | -0.472 | 0.03357 | -0.0854 | -14.0602
-7 | -0.4804 | 0.02693 | -0.0843 | -17.8388
-6.5 | -0.4578 | 0.02132 | -0.0823 | -21.4728
-6 | -0.4134 | 0.0169 | -0.0802 | -24.4615
-5.5 | -0.3551 | 0.01419 | -0.0782 | -25.0247
-5 | -0.2944 | 0.01213 | -0.0765 | -24.2704
-4.5 | -0.2285 | 0.01098 | -0.0754 | -20.8106
-4 | -0.1616 | 0.01006 | -0.0747 | -16.0636
-3.5 | -0.0929 | 0.00941 | -0.0744 | -9.8725
-3 | -0.0242 | 0.00889 | -0.0743 | -2.7222
-2.5 | 0.0434 | 0.00815 | -0.0744 | 5.3252
-2 | 0.1083 | 0.00693 | -0.075 | 15.6277
-1.5 | 0.1764 | 0.0066 | -0.0753 | 26.7273
-1 | 0.246 | 0.00649 | -0.0757 | 37.9045
-0.5 | 0.3153 | 0.00647 | -0.0761 | 48.7326
0 | 0.3844 | 0.00648 | -0.0766 | 59.321
0.5 | 0.4535 | 0.00651 | -0.077 | 69.6621
1 | 0.5227 | 0.00655 | -0.0775 | 79.8015
1.5 | 0.5917 | 0.00661 | -0.0779 | 89.5159
2 | 0.6603 | 0.00669 | -0.0782 | 98.6996
2.5 | 0.7287 | 0.0068 | -0.0783 | 107.1618
3 | 0.7966 | 0.0069 | -0.0782 | 115.4493
3.5 | 0.8629 | 0.00704 | -0.0775 | 122.571
4 | 0.9267 | 0.00715 | -0.0762 | 129.6084
4.5 | 0.9812 | 0.00737 | -0.0726 | 133.1343
5 | 1.0497 | 0.00816 | -0.0726 | 128.6397
5.5 | 1.0823 | 0.01012 | -0.0672 | 106.9466
6 | 1.085 | 0.01256 | -0.0579 | 86.3854
6.5 | 1.088 | 0.01539 | -0.0502 | 70.6953
7 | 1.1035 | 0.01825 | -0.0446 | 60.4658
7.5 | 1.1268 | 0.02101 | -0.0401 | 53.6316
8 | 1.1515 | 0.02391 | -0.036 | 48.1598
8.5 | 1.1669 | 0.02761 | -0.0319 | 42.2637
9 | 1.1847 | 0.03143 | -0.0283 | 37.6933
9.5 | 1.1952 | 0.03607 | -0.0251 | 33.1356
10 | 1.2024 | 0.04138 | -0.0224 | 29.0575
10.5 | 1.209 | 0.04715 | -0.0202 | 25.6416
11 | 1.2113 | 0.05384 | -0.019 | 22.4981
11.5 | 1.2028 | 0.06216 | -0.0189 | 19.3501
12 | 1.184 | 0.07247 | -0.021 | 16.3378
12.5 | 1.159 | 0.08459 | -0.0257 | 13.7014
13 | 1.1307 | 0.09827 | -0.0327 | 11.5061
13.5 | 1.1026 | 0.11319 | -0.0416 | 9.7411
14 | 1.0772 | 0.12882 | -0.0515 | 8.3621
14.5 | 1.0545 | 0.14496 | -0.062 | 7.2744
15 | 1.0331 | 0.16177 | -0.0728 | 6.3862
15.5 | 1.0092 | 0.18081 | -0.0846 | 5.5815
16 | 1.0036 | 0.19668 | -0.0941 | 5.1027

## 49. Re 2M Mach 0.00 (1)
BIGFOIL.COM POLAR EXPORT
NACA63-413 a=0.6
NACA63-413 a=0.6 |  |  |  | Cl Max: | 1.347 | at alpha= | 11.5 | deg
JavaFoil+Calcfoil stall+Eppler ext transition |  |  |  | L/D Max: | 142.973 | at alpha= | 6 | deg
Re: | 2000000 |  |  | Cd Min: | 0.00558 | at alpha= | -2 | deg
Mach: | 0 |  |  | Cl=0 at alpha= | -2.75 | deg
|  |  |  | @ Cl=0.1, Cd= | 0.00558
|  |  |  | @ Cl=0.4, Cd= | 0.0057975
|  |  |  | @ Cl=0.6, Cd= | 0.0060872
alpha (deg) | Cl | Cd | Cm | Cl/Cd
-15.5 | -0.682 | 0.11427 | -0.021 | -5.97
-15 | -0.694 | 0.10773 | -0.022 | -6.446
-14.5 | -0.704 | 0.10191 | -0.022 | -6.908
-14 | -0.711 | 0.09607 | -0.023 | -7.399
-13.5 | -0.715 | 0.09093 | -0.024 | -7.859
-13 | -0.715 | 0.08551 | -0.025 | -8.356
-12.5 | -0.71 | 0.07958 | -0.026 | -8.926
-12 | -0.699 | 0.07352 | -0.027 | -9.509
-11.5 | -0.684 | 0.06746 | -0.029 | -10.144
-11 | -0.674 | 0.05685 | -0.033 | -11.857
-10.5 | -0.732 | 0.01909 | -0.045 | -38.353
-10 | -0.728 | 0.01341 | -0.048 | -54.279
-9.5 | -0.706 | 0.01121 | -0.05 | -62.989
-9 | -0.673 | 0.01084 | -0.051 | -62.085
-8.5 | -0.63 | 0.01028 | -0.051 | -61.262
-8 | -0.584 | 0.00981 | -0.052 | -59.548
-7.5 | -0.536 | 0.00939 | -0.052 | -57.094
-7 | -0.485 | 0.00904 | -0.052 | -53.687
-6.5 | -0.433 | 0.00876 | -0.053 | -49.416
-6 | -0.378 | 0.00842 | -0.053 | -44.952
-5.5 | -0.323 | 0.00817 | -0.054 | -39.482
-5 | -0.266 | 0.00793 | -0.054 | -33.5
-4.5 | -0.208 | 0.00779 | -0.055 | -26.683
-4 | -0.149 | 0.0076 | -0.055 | -19.6
-3.5 | -0.09 | 0.00746 | -0.056 | -12.037
-3 | -0.03 | 0.00731 | -0.056 | -4.118
-2.5 | 0.03 | 0.00724 | -0.057 | 4.109
-2 | 0.09 | 0.00558 | -0.057 | 16.108
-1.5 | 0.15 | 0.00558 | -0.058 | 26.889
-1 | 0.21 | 0.00562 | -0.058 | 37.438
-0.5 | 0.271 | 0.00567 | -0.059 | 47.743
0 | 0.331 | 0.00569 | -0.059 | 58.141
0.5 | 0.391 | 0.00579 | -0.06 | 67.547
1 | 0.451 | 0.00584 | -0.06 | 77.143
1.5 | 0.511 | 0.00593 | -0.061 | 86.088
2 | 0.569 | 0.00602 | -0.061 | 94.561
2.5 | 0.629 | 0.00615 | -0.062 | 102.211
3 | 0.688 | 0.00628 | -0.062 | 109.607
3.5 | 0.748 | 0.00643 | -0.063 | 116.327
4 | 0.806 | 0.00665 | -0.063 | 121.199
4.5 | 0.863 | 0.00682 | -0.064 | 126.548
5 | 0.92 | 0.00714 | -0.064 | 128.935
5.5 | 0.976 | 0.00746 | -0.065 | 130.814
6 | 1.028 | 0.00719 | -0.065 | 142.973
6.5 | 1.064 | 0.01207 | -0.065 | 88.122
7 | 1.111 | 0.01261 | -0.065 | 88.1
7.5 | 1.156 | 0.01334 | -0.065 | 86.657
8 | 1.196 | 0.01411 | -0.066 | 84.757
8.5 | 1.232 | 0.0149 | -0.066 | 82.678
9 | 1.265 | 0.01577 | -0.066 | 80.166
9.5 | 1.292 | 0.01671 | -0.067 | 77.358
10 | 1.315 | 0.01786 | -0.067 | 73.665
10.5 | 1.334 | 0.01898 | -0.067 | 70.259
11 | 1.345 | 0.02026 | -0.067 | 66.39
11.5 | 1.347 | 0.02163 | -0.068 | 62.263
12 | 1.342 | 0.02304 | -0.068 | 58.241
12.5 | 1.331 | 0.02475 | -0.068 | 53.776
13 | 1.313 | 0.02697 | -0.068 | 48.668
13.5 | 1.288 | 0.02955 | -0.068 | 43.589
14 | 1.259 | 0.0322 | -0.068 | 39.112
14.5 | 1.225 | 0.03551 | -0.068 | 34.499
15 | 1.182 | 0.04099 | -0.067 | 28.826
15.5 | 1.137 | 0.04649 | -0.067 | 24.464
16 | 1.062 | 0.06538 | -0.063 | 16.248
16.5 | 0.944 | 0.12196 | -0.044 | 7.738

## 50. Re 2M Mach 0.00 (2)
BIGFOIL.COM POLAR EXPORT
NACA63-413 a=0.6
NACA63-413 a=0.6 |  |  |  | Cl Max: | 1.5914 | at alpha= | 18.5 | deg
XFOIL ncrit=9 |  |  |  | L/D Max: | 144.775 | at alpha= | 4.5 | deg
Re: | 2000000 |  |  | Cd Min: | 0.09324 | at alpha= | 20 | deg
Mach: | 0 |  |  | Cl=0 at alpha= | -2.8007 | deg
|  |  |  | @ Cl=0.1, Cd= | 0.0054648
|  |  |  | @ Cl=0.4, Cd= | 0.0049296
|  |  |  | @ Cl=0.6, Cd= | 0.0051227
alpha (deg) | Cl | Cd | Cm | Cl/Cd
-17.5 | -1.023 | 0.08052 | -0.041 | -12.7049
-17 | -1.1424 | 0.05294 | -0.0595 | -21.5791
-16.5 | -1.1586 | 0.04416 | -0.065 | -26.2364
-16 | -1.1644 | 0.03748 | -0.0687 | -31.0672
-15.5 | -1.1707 | 0.03148 | -0.0713 | -37.1887
-15 | -1.1498 | 0.02813 | -0.0736 | -40.8745
-14.5 | -1.1582 | 0.02537 | -0.0693 | -45.6523
-14 | -1.1478 | 0.02351 | -0.065 | -48.8218
-13 | -1.0746 | 0.02103 | -0.0622 | -51.0984
-12.5 | -1.0309 | 0.02009 | -0.0614 | -51.3141
-12 | -0.9824 | 0.01954 | -0.061 | -50.2764
-11 | -0.9037 | 0.01542 | -0.0588 | -58.6057
-10.5 | -0.8534 | 0.01458 | -0.0585 | -58.5322
-10 | -0.802 | 0.01377 | -0.0584 | -58.2426
-9.5 | -0.7495 | 0.01307 | -0.0583 | -57.3451
-9 | -0.6962 | 0.0124 | -0.0583 | -56.1452
-8.5 | -0.6422 | 0.01181 | -0.0584 | -54.3776
-8 | -0.5907 | 0.0106 | -0.0582 | -55.7264
-7 | -0.4796 | 0.00965 | -0.0586 | -49.6995
-6.5 | -0.4232 | 0.0093 | -0.0589 | -45.5054
-6 | -0.3673 | 0.00871 | -0.0592 | -42.1699
-5.5 | -0.3103 | 0.00838 | -0.0595 | -37.0286
-5 | -0.2531 | 0.00808 | -0.0599 | -31.3243
-4.5 | -0.1956 | 0.00772 | -0.0604 | -25.3368
-4 | -0.138 | 0.00746 | -0.0608 | -18.4987
-3.5 | -0.0802 | 0.00717 | -0.0613 | -11.1855
-3 | -0.0228 | 0.00678 | -0.0618 | -3.3628
-2.5 | 0.0344 | 0.00627 | -0.0624 | 5.4864
-2 | 0.0909 | 0.00552 | -0.0631 | 16.4674
-1.5 | 0.1486 | 0.00517 | -0.0637 | 28.7427
-1 | 0.2068 | 0.00502 | -0.0643 | 41.1952
-0.5 | 0.2652 | 0.00493 | -0.0649 | 53.7931
0 | 0.3237 | 0.00491 | -0.0654 | 65.9267
1 | 0.4405 | 0.00494 | -0.0665 | 89.17
1.5 | 0.4986 | 0.005 | -0.0671 | 99.72
2 | 0.5565 | 0.00507 | -0.0676 | 109.7633
2.5 | 0.6143 | 0.00514 | -0.0681 | 119.5136
3 | 0.6715 | 0.00523 | -0.0686 | 128.3939
3.5 | 0.7281 | 0.00534 | -0.0689 | 136.3483
4 | 0.7837 | 0.00549 | -0.0691 | 142.7505
4.5 | 0.8368 | 0.00578 | -0.0689 | 144.7751
5 | 0.8838 | 0.00622 | -0.0674 | 142.09
5.5 | 0.9347 | 0.00735 | -0.0674 | 127.1701
6 | 0.9798 | 0.0086 | -0.0663 | 113.9302
6.5 | 1.0253 | 0.00966 | -0.0653 | 106.1387
7 | 1.0704 | 0.01063 | -0.0641 | 100.6961
7.5 | 1.1157 | 0.01147 | -0.0629 | 97.2711
8 | 1.1612 | 0.01218 | -0.0616 | 95.3366
8.5 | 1.2045 | 0.01294 | -0.0601 | 93.0835
9 | 1.2467 | 0.01363 | -0.0584 | 91.4674
9.5 | 1.279 | 0.01451 | -0.055 | 88.1461
10 | 1.3072 | 0.0154 | -0.0512 | 84.8831
10.5 | 1.3359 | 0.01648 | -0.0479 | 81.0619
11 | 1.3594 | 0.01803 | -0.0444 | 75.3966
11.5 | 1.3895 | 0.01934 | -0.042 | 71.8459
12 | 1.4172 | 0.02087 | -0.0397 | 67.9061
12.5 | 1.4417 | 0.02272 | -0.0372 | 63.4551
13 | 1.4607 | 0.02506 | -0.0346 | 58.2881
13.5 | 1.4852 | 0.02711 | -0.0327 | 54.7842
14 | 1.5076 | 0.02939 | -0.0309 | 51.2964
14.5 | 1.5257 | 0.03213 | -0.0292 | 47.4852
15 | 1.5373 | 0.03557 | -0.0274 | 43.219
15.5 | 1.554 | 0.03874 | -0.0262 | 40.1136
16 | 1.5694 | 0.04223 | -0.0254 | 37.1632
16.5 | 1.5816 | 0.04621 | -0.0248 | 34.2264
17 | 1.5893 | 0.05091 | -0.0245 | 31.2178
17.5 | 1.586 | 0.05722 | -0.0248 | 27.7176
18 | 1.5908 | 0.06284 | -0.0256 | 25.3151
18.5 | 1.5914 | 0.06929 | -0.0269 | 22.9672
19 | 1.5899 | 0.0763 | -0.0288 | 20.8375
19.5 | 1.5852 | 0.08407 | -0.0313 | 18.8557
20 | 1.5739 | 0.09324 | -0.0348 | 16.8801

## 51. Re 2M Mach 0.10 (1)
BIGFOIL.COM POLAR EXPORT
NACA63-413 a=0.6
NACA63-413 a=0.6 |  |  |  | Cl Max: | 1.341 | at alpha= | 11 | deg
JavaFoil+Calcfoil stall+Eppler ext transition |  |  |  | L/D Max: | 143.055 | at alpha= | 6 | deg
Re: | 2000000 |  |  | Cd Min: | 0.00558 | at alpha= | -1.5 | deg
Mach: | 0.1 |  |  | Cl=0 at alpha= | -2.75 | deg
|  |  |  | @ Cl=0.1, Cd= | 0.0056051
|  |  |  | @ Cl=0.4, Cd= | 0.005797
|  |  |  | @ Cl=0.6, Cd= | 0.0061113
alpha (deg) | Cl | Cd | Cm | Cl/Cd
-15 | -0.67 | 0.10909 | -0.022 | -6.139
-14.5 | -0.683 | 0.1033 | -0.022 | -6.61
-14 | -0.693 | 0.09747 | -0.023 | -7.109
-13.5 | -0.699 | 0.09152 | -0.023 | -7.642
-13 | -0.703 | 0.08673 | -0.024 | -8.101
-12.5 | -0.7 | 0.0808 | -0.025 | -8.662
-12 | -0.691 | 0.07518 | -0.026 | -9.188
-11.5 | -0.677 | 0.06947 | -0.028 | -9.741
-11 | -0.663 | 0.06167 | -0.031 | -10.753
-10.5 | -0.708 | 0.02555 | -0.044 | -27.711
-10 | -0.718 | 0.01465 | -0.048 | -49.032
-9.5 | -0.701 | 0.01217 | -0.05 | -57.641
-9 | -0.673 | 0.01097 | -0.051 | -61.366
-8.5 | -0.631 | 0.01038 | -0.051 | -60.752
-8 | -0.586 | 0.00986 | -0.052 | -59.358
-7.5 | -0.537 | 0.00947 | -0.052 | -56.775
-7 | -0.487 | 0.00911 | -0.053 | -53.434
-6.5 | -0.434 | 0.00878 | -0.053 | -49.477
-6 | -0.38 | 0.00848 | -0.054 | -44.803
-5.5 | -0.324 | 0.00823 | -0.054 | -39.362
-5 | -0.267 | 0.008 | -0.055 | -33.369
-4.5 | -0.209 | 0.00782 | -0.055 | -26.71
-4 | -0.15 | 0.00761 | -0.056 | -19.669
-3.5 | -0.09 | 0.00748 | -0.056 | -12.056
-3 | -0.03 | 0.00735 | -0.057 | -4.119
-2.5 | 0.03 | 0.00725 | -0.057 | 4.127
-2 | 0.09 | 0.00561 | -0.058 | 16.104
-1.5 | 0.151 | 0.00558 | -0.058 | 27
-1 | 0.211 | 0.00564 | -0.059 | 37.52
-0.5 | 0.272 | 0.00567 | -0.059 | 47.971
0 | 0.332 | 0.00572 | -0.06 | 58.152
0.5 | 0.393 | 0.00579 | -0.06 | 67.808
1 | 0.453 | 0.00585 | -0.061 | 77.495
1.5 | 0.513 | 0.00594 | -0.061 | 86.47
2 | 0.572 | 0.00606 | -0.062 | 94.426
2.5 | 0.632 | 0.00617 | -0.062 | 102.406
3 | 0.692 | 0.00633 | -0.063 | 109.367
3.5 | 0.751 | 0.00643 | -0.063 | 116.759
4 | 0.81 | 0.00665 | -0.064 | 121.752
4.5 | 0.868 | 0.00689 | -0.064 | 125.846
5 | 0.925 | 0.00715 | -0.065 | 129.334
5.5 | 0.98 | 0.00747 | -0.065 | 131.146
6 | 1.033 | 0.00722 | -0.066 | 143.055
6.5 | 1.068 | 0.01229 | -0.065 | 86.9
7 | 1.115 | 0.01273 | -0.065 | 87.642
7.5 | 1.16 | 0.01346 | -0.066 | 86.145
8 | 1.199 | 0.01426 | -0.066 | 84.119
8.5 | 1.235 | 0.01511 | -0.066 | 81.742
9 | 1.267 | 0.01597 | -0.067 | 79.336
9.5 | 1.293 | 0.01694 | -0.067 | 76.327
10 | 1.315 | 0.0181 | -0.067 | 72.635
10.5 | 1.331 | 0.01926 | -0.067 | 69.117
11 | 1.341 | 0.02049 | -0.068 | 65.426
11.5 | 1.339 | 0.02198 | -0.068 | 60.944
12 | 1.331 | 0.02348 | -0.068 | 56.7
12.5 | 1.316 | 0.02526 | -0.068 | 52.096
13 | 1.292 | 0.02805 | -0.068 | 46.069
13.5 | 1.264 | 0.0305 | -0.068 | 41.43
14 | 1.229 | 0.0335 | -0.068 | 36.686
14.5 | 1.19 | 0.03671 | -0.068 | 32.417
15 | 1.074 | 0.06888 | -0.06 | 15.594
15.5 | 1.063 | 0.06008 | -0.064 | 17.693
16 | 0.947 | 0.10749 | -0.049 | 8.814

## 52. Re 2M Mach 0.10 (2)
BIGFOIL.COM POLAR EXPORT
NACA63-413 a=0.6
NACA63-413 a=0.6 |  |  |  | Cl Max: | 1.5783 | at alpha= | 18 | deg
XFOIL ncrit=9 |  |  |  | L/D Max: | 144.691 | at alpha= | 4.5 | deg
Re: | 2000000 |  |  | Cd Min: | 0.10131 | at alpha= | 20 | deg
Mach: | 0.1 |  |  | Cl=0 at alpha= | -2.8012 | deg
|  |  |  | @ Cl=0.1, Cd= | 0.0054963
|  |  |  | @ Cl=0.4, Cd= | 0.004938
|  |  |  | @ Cl=0.6, Cd= | 0.0051382
alpha (deg) | Cl | Cd | Cm | Cl/Cd
-16.5 | -1.0516 | 0.06152 | -0.0549 | -17.0936
-16 | -1.0919 | 0.0483 | -0.0638 | -22.6066
-15.5 | -1.1218 | 0.03826 | -0.0699 | -29.3204
-14.5 | -1.1124 | 0.02883 | -0.074 | -38.5848
-14 | -1.1235 | 0.0255 | -0.0702 | -44.0588
-13.5 | -1.1071 | 0.02372 | -0.0665 | -46.6737
-13 | -1.0707 | 0.02246 | -0.065 | -47.6714
-12.5 | -1.0317 | 0.02112 | -0.0637 | -48.8494
-12 | -0.9849 | 0.02038 | -0.0629 | -48.3268
-11.5 | -0.9543 | 0.0174 | -0.061 | -54.8448
-11 | -0.9087 | 0.01596 | -0.0603 | -56.9361
-10.5 | -0.8585 | 0.01501 | -0.0599 | -57.1952
-10 | -0.807 | 0.01415 | -0.0596 | -57.0318
-9.5 | -0.7545 | 0.01335 | -0.0593 | -56.5169
-9 | -0.701 | 0.01263 | -0.0592 | -55.5028
-8.5 | -0.6467 | 0.01198 | -0.0592 | -53.9816
-8 | -0.5948 | 0.01077 | -0.0589 | -55.2275
-7.5 | -0.5394 | 0.01022 | -0.059 | -52.7789
-7 | -0.483 | 0.00973 | -0.0592 | -49.6403
-6.5 | -0.4262 | 0.00935 | -0.0594 | -45.5829
-6 | -0.3699 | 0.00877 | -0.0597 | -42.1779
-5.5 | -0.3124 | 0.00841 | -0.06 | -37.1463
-5 | -0.2547 | 0.00815 | -0.0604 | -31.2515
-4.5 | -0.1969 | 0.00774 | -0.0608 | -25.4393
-4 | -0.1389 | 0.00749 | -0.0612 | -18.5447
-3.5 | -0.0807 | 0.0072 | -0.0617 | -11.2083
-3 | -0.0229 | 0.0068 | -0.0622 | -3.3676
-2.5 | 0.0347 | 0.00629 | -0.0628 | 5.5167
-2 | 0.0916 | 0.00555 | -0.0635 | 16.5045
-1.5 | 0.1495 | 0.00518 | -0.0641 | 28.861
-1 | 0.2081 | 0.00504 | -0.0646 | 41.2897
-0.5 | 0.2669 | 0.00494 | -0.0652 | 54.0283
0 | 0.3257 | 0.00492 | -0.0658 | 66.1992
0.5 | 0.3844 | 0.00493 | -0.0663 | 77.9716
1 | 0.4432 | 0.00496 | -0.0669 | 89.3548
1.5 | 0.5017 | 0.00502 | -0.0675 | 99.9402
2 | 0.56 | 0.00509 | -0.068 | 110.0196
2.5 | 0.6181 | 0.00516 | -0.0685 | 119.7868
3 | 0.6757 | 0.00525 | -0.0689 | 128.7048
3.5 | 0.7328 | 0.00536 | -0.0693 | 136.7164
4.5 | 0.8421 | 0.00582 | -0.0692 | 144.6907
5 | 0.8894 | 0.00629 | -0.0677 | 141.399
5.5 | 0.9399 | 0.00743 | -0.0675 | 126.5007
6 | 0.985 | 0.00869 | -0.0664 | 113.3487
6.5 | 1.0303 | 0.00979 | -0.0652 | 105.24
7 | 1.0756 | 0.01075 | -0.0639 | 100.0558
7.5 | 1.1211 | 0.01157 | -0.0626 | 96.8971
8 | 1.1665 | 0.0123 | -0.0613 | 94.8374
8.5 | 1.2084 | 0.01313 | -0.0594 | 92.0335
9 | 1.2504 | 0.01381 | -0.0575 | 90.5431
9.5 | 1.2771 | 0.01478 | -0.0531 | 86.4073
10 | 1.3075 | 0.0157 | -0.0497 | 83.2803
10.5 | 1.3361 | 0.01689 | -0.0464 | 79.106
11 | 1.3603 | 0.0185 | -0.0431 | 73.5297
11.5 | 1.3901 | 0.0199 | -0.0406 | 69.8543
12 | 1.4171 | 0.02157 | -0.0382 | 65.6977
12.5 | 1.4397 | 0.02365 | -0.0356 | 60.8753
13 | 1.4609 | 0.02594 | -0.0332 | 56.3184
13.5 | 1.4842 | 0.02817 | -0.0312 | 52.6873
14 | 1.5053 | 0.03067 | -0.0294 | 49.0805
14.5 | 1.5179 | 0.03401 | -0.0274 | 44.631
15 | 1.5355 | 0.03707 | -0.026 | 41.4216
15.5 | 1.5502 | 0.04062 | -0.0249 | 38.1635
16 | 1.5633 | 0.04452 | -0.0241 | 35.1146
16.5 | 1.5734 | 0.04894 | -0.0237 | 32.1496
17 | 1.5746 | 0.05465 | -0.0237 | 28.8124
17.5 | 1.5768 | 0.06058 | -0.0242 | 26.0284
18 | 1.5783 | 0.06689 | -0.0254 | 23.5955
18.5 | 1.5749 | 0.0742 | -0.0272 | 21.2251
19 | 1.5689 | 0.0822 | -0.0296 | 19.0864
19.5 | 1.5603 | 0.09098 | -0.0329 | 17.1499
20 | 1.5443 | 0.10131 | -0.0373 | 15.2433

## 53. Re 2M Mach 0.25 (1)
BIGFOIL.COM POLAR EXPORT
NACA63-413 a=0.6
NACA63-413 a=0.6 |  |  |  | Cl Max: | 1.307 | at alpha= | 10.5 | deg
JavaFoil+Calcfoil stall+Eppler ext transition |  |  |  | L/D Max: | 133.59 | at alpha= | 5.5 | deg
Re: | 2000000 |  |  | Cd Min: | 0.00563 | at alpha= | -2 | deg
Mach: | 0.25 |  |  | Cl=0 at alpha= | -2.75 | deg
|  |  |  | @ Cl=0.1, Cd= | 0.0056311
|  |  |  | @ Cl=0.4, Cd= | 0.0058355
|  |  |  | @ Cl=0.6, Cd= | 0.0061536
alpha (deg) | Cl | Cd | Cm | Cl/Cd
-14 | -0.535 | 0.10914 | -0.02 | -4.901
-13.5 | -0.57 | 0.10095 | -0.021 | -5.651
-13 | -0.599 | 0.09304 | -0.022 | -6.442
-12.5 | -0.62 | 0.08749 | -0.023 | -7.088
-12 | -0.627 | 0.08204 | -0.024 | -7.647
-11.5 | -0.626 | 0.07552 | -0.024 | -8.286
-11 | -0.62 | 0.07036 | -0.026 | -8.807
-10.5 | -0.608 | 0.06521 | -0.027 | -9.331
-10 | -0.597 | 0.05741 | -0.031 | -10.394
-9.5 | -0.642 | 0.02227 | -0.046 | -28.844
-9 | -0.656 | 0.01236 | -0.051 | -53.079
-8.5 | -0.633 | 0.01092 | -0.053 | -57.911
-8 | -0.59 | 0.01035 | -0.053 | -57.04
-7.5 | -0.545 | 0.00982 | -0.054 | -55.46
-7 | -0.495 | 0.00936 | -0.054 | -52.923
-6.5 | -0.443 | 0.00897 | -0.055 | -49.376
-6 | -0.388 | 0.00859 | -0.055 | -45.216
-5.5 | -0.332 | 0.00835 | -0.056 | -39.748
-5 | -0.274 | 0.0081 | -0.056 | -33.792
-4.5 | -0.214 | 0.00793 | -0.057 | -27.015
-4 | -0.154 | 0.0077 | -0.057 | -19.972
-3.5 | -0.093 | 0.00754 | -0.058 | -12.277
-3 | -0.031 | 0.00742 | -0.058 | -4.192
-2.5 | 0.031 | 0.00731 | -0.059 | 4.206
-2 | 0.093 | 0.00563 | -0.059 | 16.467
-1.5 | 0.155 | 0.00564 | -0.06 | 27.483
-1 | 0.217 | 0.00566 | -0.06 | 38.375
-0.5 | 0.279 | 0.00572 | -0.061 | 48.818
0 | 0.342 | 0.00577 | -0.061 | 59.144
0.5 | 0.404 | 0.00584 | -0.062 | 69.069
1 | 0.466 | 0.00592 | -0.062 | 78.682
1.5 | 0.528 | 0.00602 | -0.063 | 87.652
2 | 0.588 | 0.00613 | -0.063 | 95.826
2.5 | 0.649 | 0.00625 | -0.064 | 103.891
3 | 0.711 | 0.00641 | -0.064 | 110.843
3.5 | 0.772 | 0.0066 | -0.065 | 116.961
4 | 0.832 | 0.00684 | -0.066 | 121.655
4.5 | 0.891 | 0.00701 | -0.066 | 127.134
5 | 0.949 | 0.00737 | -0.067 | 128.813
5.5 | 1.004 | 0.00752 | -0.067 | 133.59
6 | 1.042 | 0.01257 | -0.066 | 82.866
6.5 | 1.09 | 0.01291 | -0.067 | 84.462
7 | 1.137 | 0.01353 | -0.067 | 84.062
7.5 | 1.181 | 0.01426 | -0.067 | 82.787
8 | 1.218 | 0.01513 | -0.068 | 80.453
8.5 | 1.249 | 0.01617 | -0.068 | 77.241
9 | 1.274 | 0.01727 | -0.068 | 73.785
9.5 | 1.293 | 0.01829 | -0.068 | 70.726
10 | 1.304 | 0.01962 | -0.069 | 66.499
10.5 | 1.307 | 0.02113 | -0.069 | 61.875
11 | 1.299 | 0.02293 | -0.069 | 56.623
11.5 | 1.273 | 0.02491 | -0.069 | 51.126
12 | 1.237 | 0.02691 | -0.069 | 45.981
12.5 | 1.185 | 0.03028 | -0.069 | 39.154
13 | 1.121 | 0.03466 | -0.069 | 32.33
13.5 | 0.941 | 0.08254 | -0.052 | 11.401
14 | 0.851 | 0.1066 | -0.037 | 7.979
14.5 | 0.782 | 0.11208 | -0.037 | 6.975
15 | 0.706 | 0.12132 | -0.035 | 5.818
15.5 | 0.626 | 0.13165 | -0.033 | 4.752

## 54. Re 2M Mach 0.25 (2)
BIGFOIL.COM POLAR EXPORT
NACA63-413 a=0.6
NACA63-413 a=0.6 |  |  |  | Cl Max: | 1.505 | at alpha= | 15.5 | deg
XFOIL ncrit=9 |  |  |  | L/D Max: | 144.544 | at alpha= | 4.5 | deg
Re: | 2000000 |  |  | Cd Min: | 0.23693 | at alpha= | -20 | deg
Mach: | 0.25 |  |  | Cl=0 at alpha= | -2.8043 | deg
|  |  |  | @ Cl=0.1, Cd= | 0.0056806
|  |  |  | @ Cl=0.4, Cd= | 0.0049915
|  |  |  | @ Cl=0.6, Cd= | 0.0051975
alpha (deg) | Cl | Cd | Cm | Cl/Cd
-20 | -0.6601 | 0.23693 | 0.0413 | -2.7861
-19.5 | -0.6403 | 0.23125 | 0.037 | -2.7689
-19 | -0.6263 | 0.22102 | 0.032 | -2.8337
-18.5 | -0.6129 | 0.21129 | 0.0271 | -2.9008
-18 | -0.5922 | 0.20594 | 0.023 | -2.8756
-17.5 | -0.5763 | 0.19797 | 0.0185 | -2.911
-17 | -0.5651 | 0.18786 | 0.0135 | -3.0081
-16.5 | -0.5521 | 0.17928 | 0.0088 | -3.0795
-15.5 | -0.5208 | 0.16505 | 0.0006 | -3.1554
-15 | -0.5119 | 0.15277 | -0.007 | -3.3508
-14.5 | -0.4951 | 0.14709 | -0.0101 | -3.366
-13.5 | -0.4835 | 0.12775 | -0.0199 | -3.7847
-13 | -0.809 | 0.05185 | -0.0659 | -15.6027
-12.5 | -0.848 | 0.03999 | -0.0742 | -21.2053
-11 | -0.9004 | 0.02266 | -0.0707 | -39.7352
-10.5 | -0.8735 | 0.01907 | -0.0683 | -45.8049
-10 | -0.8274 | 0.01725 | -0.0669 | -47.9652
-9.5 | -0.7773 | 0.01569 | -0.0658 | -49.5411
-9 | -0.7241 | 0.01446 | -0.0649 | -50.0761
-8.5 | -0.6697 | 0.01329 | -0.0641 | -50.3913
-8 | -0.6137 | 0.01234 | -0.0636 | -49.7326
-7.5 | -0.5599 | 0.01092 | -0.0629 | -51.2729
-7 | -0.5017 | 0.01025 | -0.0627 | -48.9463
-6.5 | -0.4428 | 0.00973 | -0.0626 | -45.5087
-6 | -0.3831 | 0.00929 | -0.0626 | -41.2379
-5.5 | -0.3244 | 0.00864 | -0.0626 | -37.5463
-5 | -0.2642 | 0.00829 | -0.0629 | -31.8697
-4.5 | -0.2042 | 0.00788 | -0.0631 | -25.9137
-4 | -0.1439 | 0.00763 | -0.0634 | -18.8598
-3.5 | -0.0835 | 0.0073 | -0.0638 | -11.4384
-3 | -0.0234 | 0.00698 | -0.0642 | -3.3524
-2.5 | 0.0364 | 0.00645 | -0.0648 | 5.6434
-2 | 0.0951 | 0.00572 | -0.0654 | 16.6259
-1.5 | 0.1548 | 0.00524 | -0.0661 | 29.542
-1 | 0.2154 | 0.00509 | -0.0667 | 42.3183
-0.5 | 0.276 | 0.00501 | -0.0672 | 55.0898
0 | 0.3369 | 0.00497 | -0.0678 | 67.7867
0.5 | 0.3977 | 0.00499 | -0.0684 | 79.6994
1 | 0.4584 | 0.00503 | -0.069 | 91.1332
1.5 | 0.5189 | 0.00509 | -0.0695 | 101.945
2 | 0.5793 | 0.00517 | -0.07 | 112.0503
2.5 | 0.6395 | 0.00525 | -0.0705 | 121.8095
3 | 0.6989 | 0.00539 | -0.0709 | 129.666
3.5 | 0.7583 | 0.0055 | -0.0712 | 137.8727
4 | 0.816 | 0.00571 | -0.0713 | 142.9072
4.5 | 0.8716 | 0.00603 | -0.071 | 144.5439
5 | 0.9205 | 0.00664 | -0.0694 | 138.6295
5.5 | 0.9683 | 0.0079 | -0.0682 | 122.5696
6 | 1.0127 | 0.00926 | -0.0665 | 109.3629
6.5 | 1.0579 | 0.01037 | -0.0647 | 102.0154
7 | 1.1021 | 0.0114 | -0.0627 | 96.6754
7.5 | 1.1466 | 0.01227 | -0.0606 | 93.4474
8 | 1.1897 | 0.01306 | -0.0582 | 91.0949
8.5 | 1.2218 | 0.01396 | -0.0539 | 87.5215
9 | 1.2506 | 0.01504 | -0.0496 | 83.1516
9.5 | 1.279 | 0.01641 | -0.0457 | 77.9403
10 | 1.3104 | 0.01779 | -0.0426 | 73.6594
10.5 | 1.3338 | 0.01978 | -0.039 | 67.4317
11 | 1.3634 | 0.02155 | -0.0362 | 63.2668
11.5 | 1.3905 | 0.02358 | -0.0335 | 58.9695
12 | 1.4073 | 0.02648 | -0.0304 | 53.1458
12.5 | 1.4317 | 0.02895 | -0.028 | 49.4542
13 | 1.4524 | 0.03184 | -0.0258 | 45.6156
13.5 | 1.4671 | 0.0354 | -0.0237 | 41.4435
14 | 1.4781 | 0.03955 | -0.0219 | 37.3729
14.5 | 1.4905 | 0.04387 | -0.0207 | 33.9754
15 | 1.5043 | 0.0483 | -0.0199 | 31.1449
15.5 | 1.505 | 0.05443 | -0.0198 | 27.6502
16 | 1.4958 | 0.0622 | -0.0206 | 24.0482
16.5 | 1.4951 | 0.06935 | -0.0219 | 21.5588
17 | 1.4826 | 0.07857 | -0.0245 | 18.8698
17.5 | 1.4674 | 0.08872 | -0.0282 | 16.5397
18 | 1.4465 | 0.10036 | -0.0333 | 14.4131
18.5 | 1.4207 | 0.11346 | -0.0399 | 12.5216
19 | 1.3915 | 0.12778 | -0.0479 | 10.8898
19.5 | 1.3604 | 0.14313 | -0.0572 | 9.5046
20 | 1.3252 | 0.15987 | -0.0681 | 8.2892

## 55. Re 2M Mach 0.50 (1)
BIGFOIL.COM POLAR EXPORT
NACA63-413 a=0.6
NACA63-413 a=0.6 |  |  |  | Cl Max: | 1.23 | at alpha= | 20 | deg
JavaFoil+Calcfoil stall+Eppler ext transition |  |  |  | L/D Max: | 132.944 | at alpha= | 4 | deg
Re: | 2000000 |  |  | Cd Min: | 0.00586 | at alpha= | -1.5 | deg
Mach: | 0.5 |  |  | Cl=0 at alpha= | -2.7464 | deg
|  |  |  | @ Cl=0.1, Cd= | 0.0059806
|  |  |  | @ Cl=0.4, Cd= | 0.006093
|  |  |  | @ Cl=0.6, Cd= | 0.0064569
alpha (deg) | Cl | Cd | Cm | Cl/Cd
-20 | -0.951 | 0.1773 | -0.027 | -5.365
-19.5 | -0.924 | 0.17394 | -0.027 | -5.313
-19 | -0.897 | 0.16796 | -0.027 | -5.342
-18.5 | -0.872 | 0.16132 | -0.028 | -5.403
-18 | -0.842 | 0.15629 | -0.027 | -5.389
-17.5 | -0.814 | 0.15221 | -0.027 | -5.349
-17 | -0.787 | 0.14447 | -0.027 | -5.446
-16.5 | -0.76 | 0.16212 | -0.027 | -4.686
-16 | -0.733 | 0.13714 | -0.027 | -5.342
-15.5 | -0.704 | 0.13237 | -0.027 | -5.321
-15 | -0.676 | 0.12862 | -0.026 | -5.259
-14.5 | -0.649 | 0.12397 | -0.027 | -5.236
-14 | -0.622 | 0.12013 | -0.027 | -5.177
-13.5 | -0.595 | 0.11641 | -0.027 | -5.108
-13 | -0.567 | 0.11352 | -0.027 | -4.992
-12.5 | -0.539 | 0.1077 | -0.026 | -5.001
-12 | -0.511 | 0.10427 | -0.026 | -4.903
-11.5 | -0.484 | 0.09864 | -0.026 | -4.905
-11 | -0.456 | 0.09164 | -0.027 | -4.98
-10.5 | -0.429 | 0.09209 | -0.027 | -4.659
-10 | -0.401 | 0.07878 | -0.026 | -5.087
-9.5 | -0.373 | 0.0689 | -0.026 | -5.417
-9 | -0.346 | 0.08188 | -0.026 | -4.221
-8.5 | -0.318 | 0.05657 | -0.027 | -5.627
-8 | -0.29 | 0.05903 | -0.026 | -4.918
-7.5 | -0.263 | 0.05228 | -0.027 | -5.029
-7 | -0.382 | 0.04716 | -0.03 | -8.095
-6.5 | -0.455 | 0.01035 | -0.061 | -43.928
-6 | -0.413 | 0.00969 | -0.062 | -42.617
-5.5 | -0.36 | 0.0092 | -0.062 | -39.11
-5 | -0.3 | 0.00877 | -0.063 | -34.227
-4.5 | -0.237 | 0.00843 | -0.063 | -28.078
-4 | -0.171 | 0.00817 | -0.064 | -20.876
-3.5 | -0.103 | 0.00797 | -0.065 | -12.925
-3 | -0.035 | 0.00777 | -0.065 | -4.457
-2.5 | 0.034 | 0.00764 | -0.066 | 4.486
-2 | 0.104 | 0.00588 | -0.066 | 17.622
-1.5 | 0.173 | 0.00586 | -0.067 | 29.544
-1 | 0.243 | 0.00591 | -0.067 | 41.121
-0.5 | 0.312 | 0.006 | -0.068 | 52.096
0 | 0.382 | 0.00608 | -0.069 | 62.759
0.5 | 0.451 | 0.00613 | -0.069 | 73.582
1 | 0.521 | 0.00625 | -0.07 | 83.295
1.5 | 0.59 | 0.00643 | -0.07 | 91.801
2 | 0.657 | 0.00661 | -0.071 | 99.362
2.5 | 0.725 | 0.00681 | -0.072 | 106.564
3 | 0.794 | 0.00702 | -0.072 | 113.049
3.5 | 0.861 | 0.00738 | -0.073 | 116.716
4 | 0.924 | 0.00695 | -0.073 | 132.944
4.5 | 0.985 | 0.00792 | -0.073 | 124.365
5 | 1.044 | 0.00841 | -0.074 | 124.169
5.5 | 1.083 | 0.01446 | -0.073 | 74.904
6 | 1.133 | 0.01561 | -0.073 | 72.573
6.5 | 1.175 | 0.01627 | -0.074 | 72.207
7 | 1.208 | 0.0175 | -0.074 | 69.038
7.5 | 1.226 | 0.01899 | -0.074 | 64.538
8 | 1.2 | 0.02084 | -0.074 | 57.584
8.5 | 1.068 | 0.02351 | -0.074 | 45.426
9 | 0.641 | 0.06206 | -0.035 | 10.327
9.5 | 0.667 | 0.07199 | -0.033 | 9.26
10 | 0.694 | 0.08167 | -0.034 | 8.492
10.5 | 0.72 | 0.08876 | -0.034 | 8.111
11 | 0.746 | 0.09176 | -0.035 | 8.133
11.5 | 0.774 | 0.09923 | -0.038 | 7.799
12 | 0.8 | 0.10336 | -0.038 | 7.74
12.5 | 0.826 | 0.10682 | -0.038 | 7.735
13 | 0.855 | 0.11094 | -0.042 | 7.706
13.5 | 0.88 | 0.11591 | -0.041 | 7.592
14 | 0.906 | 0.11956 | -0.042 | 7.58
14.5 | 0.935 | 0.12468 | -0.045 | 7.501
15 | 0.96 | 0.12971 | -0.045 | 7.404
15.5 | 0.987 | 0.13695 | -0.046 | 7.204
16 | 1.015 | 0.14028 | -0.048 | 7.238
16.5 | 1.041 | 0.14305 | -0.048 | 7.276
17 | 1.067 | 0.14862 | -0.049 | 7.179
17.5 | 1.094 | 0.15613 | -0.05 | 7.005
18 | 1.124 | 0.16227 | -0.053 | 6.924
18.5 | 1.147 | 0.16245 | -0.052 | 7.059
19 | 1.173 | 0.1672 | -0.053 | 7.013
19.5 | 1.199 | 0.17358 | -0.054 | 6.908
20 | 1.23 | 0.17968 | -0.057 | 6.846

## 56. Re 2M Mach 0.50 (2)
BIGFOIL.COM POLAR EXPORT
NACA63-413 a=0.6
NACA63-413 a=0.6 |  |  |  | Cl Max: | 1.2896 | at alpha= | 10.5 | deg
XFOIL ncrit=9 |  |  |  | L/D Max: | 144.938 | at alpha= | 4 | deg
Re: | 2000000 |  |  | Cd Min: | 0.25987 | at alpha= | -20 | deg
Mach: | 0.5 |  |  | Cl=0 at alpha= | -2.8119 | deg
|  |  |  | @ Cl=0.1, Cd= | 0.0065407
|  |  |  | @ Cl=0.4, Cd= | 0.005271
|  |  |  | @ Cl=0.6, Cd= | 0.0055069
alpha (deg) | Cl | Cd | Cm | Cl/Cd
-20 | -0.713 | 0.25987 | 0.0519 | -2.7437
-19.5 | -0.6889 | 0.25302 | 0.0467 | -2.7227
-19 | -0.666 | 0.24382 | 0.0413 | -2.7315
-18 | -0.6219 | 0.22623 | 0.0306 | -2.749
-17.5 | -0.5991 | 0.21819 | 0.0255 | -2.7458
-17 | -0.5774 | 0.2087 | 0.0197 | -2.7667
-16.5 | -0.5586 | 0.20091 | 0.0158 | -2.7803
-16 | -0.5433 | 0.19024 | 0.0107 | -2.8559
-15.5 | -0.5222 | 0.18267 | 0.0061 | -2.8587
-15 | -0.4989 | 0.17579 | 0.0017 | -2.838
-14.5 | -0.484 | 0.16553 | -0.0037 | -2.9239
-14 | -0.4634 | 0.1581 | -0.0082 | -2.9311
-13.5 | -0.4434 | 0.15028 | -0.0129 | -2.9505
-13 | -0.4291 | 0.14101 | -0.018 | -3.043
-12.5 | -0.4179 | 0.13094 | -0.0235 | -3.1915
-12 | -0.4097 | 0.12111 | -0.029 | -3.3829
-11.5 | -0.3918 | 0.1141 | -0.0332 | -3.4338
-10.5 | -0.3795 | 0.09549 | -0.044 | -3.9742
-10 | -0.3829 | 0.0852 | -0.0501 | -4.4941
-9.5 | -0.3946 | 0.07416 | -0.057 | -5.3209
-9 | -0.4192 | 0.06142 | -0.0656 | -6.8251
-8.5 | -0.4596 | 0.04487 | -0.0787 | -10.2429
-8 | -0.4975 | 0.03448 | -0.0867 | -14.4287
-7.5 | -0.5371 | 0.0269 | -0.0852 | -19.9665
-7 | -0.5355 | 0.01972 | -0.083 | -27.1552
-6.5 | -0.4948 | 0.01523 | -0.0804 | -32.4885
-6 | -0.4381 | 0.01237 | -0.0781 | -35.4163
-5.5 | -0.3737 | 0.0107 | -0.0762 | -34.9252
-5 | -0.307 | 0.00947 | -0.0749 | -32.4182
-4.5 | -0.2368 | 0.00877 | -0.0742 | -27.0011
-4 | -0.1669 | 0.00822 | -0.0738 | -20.3041
-3.5 | -0.0963 | 0.0078 | -0.0737 | -12.3462
-3 | -0.0263 | 0.00745 | -0.0737 | -3.5302
-2.5 | 0.0436 | 0.00707 | -0.0739 | 6.1669
-2 | 0.1118 | 0.00643 | -0.0744 | 17.3872
-1 | 0.248 | 0.00534 | -0.0756 | 46.4419
-0.5 | 0.3176 | 0.00526 | -0.0762 | 60.3802
0 | 0.3872 | 0.00526 | -0.0768 | 73.6122
0.5 | 0.4569 | 0.00532 | -0.0774 | 85.8835
1 | 0.5265 | 0.0054 | -0.078 | 97.5
1.5 | 0.596 | 0.0055 | -0.0785 | 108.3636
2 | 0.6655 | 0.00562 | -0.0789 | 118.4164
2.5 | 0.7351 | 0.00575 | -0.0792 | 127.8435
3 | 0.8044 | 0.0059 | -0.0794 | 136.339
3.5 | 0.8729 | 0.00613 | -0.0793 | 142.398
4 | 0.9392 | 0.00648 | -0.0787 | 144.9383
4.5 | 1.0004 | 0.00709 | -0.0772 | 141.1001
5 | 1.0433 | 0.00851 | -0.0732 | 122.5969
5.5 | 1.0729 | 0.01013 | -0.0669 | 105.9131
6 | 1.0937 | 0.01177 | -0.0594 | 92.9227
6.5 | 1.1103 | 0.01379 | -0.0524 | 80.5149
7 | 1.1431 | 0.01561 | -0.0477 | 73.2287
7.5 | 1.1767 | 0.01762 | -0.0433 | 66.7821
8 | 1.2049 | 0.02009 | -0.0388 | 59.9751
8.5 | 1.2351 | 0.02268 | -0.0346 | 54.4577
9 | 1.2549 | 0.02607 | -0.0303 | 48.1358
9.5 | 1.274 | 0.02978 | -0.0263 | 42.7804
10 | 1.2869 | 0.03425 | -0.0227 | 37.5737
10.5 | 1.2896 | 0.03992 | -0.0196 | 32.3046
11 | 1.2824 | 0.04693 | -0.0173 | 27.3258
11.5 | 1.2717 | 0.05492 | -0.0164 | 23.1555
12 | 1.253 | 0.06457 | -0.0176 | 19.4053
12.5 | 1.2244 | 0.07632 | -0.0213 | 16.043
13 | 1.1917 | 0.08979 | -0.0275 | 13.2721
13.5 | 1.1598 | 0.10449 | -0.0358 | 11.0996
14 | 1.1305 | 0.12003 | -0.0455 | 9.4185
14.5 | 1.1052 | 0.13603 | -0.0559 | 8.1247
15 | 1.0838 | 0.15205 | -0.0663 | 7.1279
15.5 | 1.0652 | 0.16818 | -0.0767 | 6.3337

## 57. Re 3M Mach 0.00 (1)
BIGFOIL.COM POLAR EXPORT
NACA63-413 a=0.6
NACA63-413 a=0.6 |  |  |  | Cl Max: | 1.351 | at alpha= | 11.5 | deg
JavaFoil+Calcfoil stall+Eppler ext transition |  |  |  | L/D Max: | 133.151 | at alpha= | 5 | deg
Re: | 3000000 |  |  | Cd Min: | 0.00535 | at alpha= | -1.5 | deg
Mach: | 0 |  |  | Cl=0 at alpha= | -2.75 | deg
|  |  |  | @ Cl=0.1, Cd= | 0.0053833
|  |  |  | @ Cl=0.4, Cd= | 0.005529
|  |  |  | @ Cl=0.6, Cd= | 0.0058165
alpha (deg) | Cl | Cd | Cm | Cl/Cd
-16 | -0.669 | 0.11876 | -0.022 | -5.633
-15.5 | -0.684 | 0.10999 | -0.023 | -6.218
-15 | -0.696 | 0.10469 | -0.023 | -6.651
-14.5 | -0.706 | 0.09923 | -0.024 | -7.115
-14 | -0.714 | 0.09205 | -0.025 | -7.754
-13.5 | -0.718 | 0.08603 | -0.026 | -8.347
-13 | -0.719 | 0.08015 | -0.027 | -8.974
-12.5 | -0.717 | 0.07316 | -0.029 | -9.806
-12 | -0.708 | 0.06667 | -0.031 | -10.618
-11.5 | -0.753 | 0.03062 | -0.042 | -24.573
-11 | -0.77 | 0.01702 | -0.046 | -45.221
-10.5 | -0.761 | 0.0131 | -0.048 | -58.102
-10 | -0.75 | 0.01111 | -0.05 | -67.498
-9.5 | -0.713 | 0.01061 | -0.05 | -67.169
-9 | -0.673 | 0.01005 | -0.051 | -66.961
-8.5 | -0.63 | 0.00955 | -0.051 | -65.946
-8 | -0.584 | 0.00912 | -0.052 | -64.091
-7.5 | -0.536 | 0.00876 | -0.052 | -61.168
-7 | -0.485 | 0.00844 | -0.052 | -57.525
-6.5 | -0.433 | 0.00819 | -0.053 | -52.868
-6 | -0.378 | 0.00794 | -0.053 | -47.688
-5.5 | -0.323 | 0.00771 | -0.054 | -41.841
-5 | -0.266 | 0.00749 | -0.054 | -35.5
-4.5 | -0.208 | 0.00737 | -0.055 | -28.195
-4 | -0.149 | 0.00721 | -0.055 | -20.682
-3.5 | -0.09 | 0.0071 | -0.056 | -12.645
-3 | -0.03 | 0.00698 | -0.056 | -4.315
-2.5 | 0.03 | 0.00686 | -0.057 | 4.339
-2 | 0.09 | 0.00539 | -0.057 | 16.675
-1.5 | 0.15 | 0.00535 | -0.058 | 28.044
-1 | 0.21 | 0.0054 | -0.058 | 38.994
-0.5 | 0.271 | 0.00541 | -0.059 | 49.968
0 | 0.331 | 0.00549 | -0.059 | 60.292
0.5 | 0.391 | 0.00552 | -0.06 | 70.819
1 | 0.451 | 0.00558 | -0.06 | 80.855
1.5 | 0.511 | 0.00569 | -0.061 | 89.813
2 | 0.569 | 0.00577 | -0.061 | 98.649
2.5 | 0.629 | 0.00586 | -0.062 | 107.318
3 | 0.688 | 0.00602 | -0.062 | 114.424
3.5 | 0.748 | 0.00616 | -0.063 | 121.368
4 | 0.806 | 0.00634 | -0.063 | 127.069
4.5 | 0.863 | 0.00658 | -0.064 | 131.3
5 | 0.92 | 0.00691 | -0.064 | 133.151
5.5 | 0.976 | 0.00735 | -0.065 | 132.765
6 | 1.028 | 0.0081 | -0.065 | 126.945
6.5 | 1.068 | 0.0117 | -0.065 | 91.246
7 | 1.115 | 0.01192 | -0.065 | 93.548
7.5 | 1.16 | 0.01248 | -0.066 | 92.947
8 | 1.2 | 0.01299 | -0.066 | 92.34
8.5 | 1.236 | 0.01372 | -0.066 | 90.073
9 | 1.269 | 0.01451 | -0.067 | 87.43
9.5 | 1.297 | 0.01536 | -0.067 | 84.421
10 | 1.32 | 0.01636 | -0.067 | 80.633
10.5 | 1.338 | 0.0174 | -0.067 | 76.902
11 | 1.349 | 0.01862 | -0.068 | 72.461
11.5 | 1.351 | 0.01984 | -0.068 | 68.081
12 | 1.347 | 0.02114 | -0.068 | 63.69
12.5 | 1.336 | 0.02269 | -0.068 | 58.868
13 | 1.318 | 0.02447 | -0.069 | 53.863
13.5 | 1.294 | 0.02692 | -0.069 | 48.075
14 | 1.266 | 0.0292 | -0.069 | 43.358
14.5 | 1.233 | 0.0318 | -0.069 | 38.77
15 | 1.194 | 0.03552 | -0.068 | 33.614
15.5 | 1.154 | 0.03892 | -0.068 | 29.649
16 | 1.108 | 0.0445 | -0.068 | 24.892
16.5 | 0.979 | 0.0946 | -0.056 | 10.351

## 58. Re 3M Mach 0.00 (2)
BIGFOIL.COM POLAR EXPORT
NACA63-413 a=0.6
NACA63-413 a=0.6 |  |  |  | Cl Max: | 1.6643 | at alpha= | 18.5 | deg
XFOIL ncrit=9 |  |  |  | L/D Max: | 142.709 | at alpha= | 4 | deg
Re: | 3000000 |  |  | Cd Min: | 0.08087 | at alpha= | 20 | deg
Mach: | 0 |  |  | Cl=0 at alpha= | -2.8002 | deg
|  |  |  | @ Cl=0.1, Cd= | 0.0053928
|  |  |  | @ Cl=0.4, Cd= | 0.0045176
|  |  |  | @ Cl=0.6, Cd= | 0.0048053
alpha (deg) | Cl | Cd | Cm | Cl/Cd
-18.5 | -1.2491 | 0.05788 | -0.0573 | -21.5809
-18 | -1.2742 | 0.04778 | -0.0636 | -26.6681
-17.5 | -1.2967 | 0.03905 | -0.0684 | -33.2061
-17 | -1.3055 | 0.03269 | -0.0712 | -39.9358
-16.5 | -1.2953 | 0.02891 | -0.0722 | -44.8046
-16 | -1.2845 | 0.02586 | -0.0719 | -49.6713
-15.5 | -1.2819 | 0.02368 | -0.0682 | -54.1343
-15 | -1.2616 | 0.02251 | -0.0645 | -56.0462
-14 | -1.2096 | 0.01824 | -0.0598 | -66.3158
-13.5 | -1.1669 | 0.01705 | -0.0589 | -68.4399
-13 | -1.1202 | 0.01613 | -0.0583 | -69.4482
-12.5 | -1.0712 | 0.01539 | -0.0579 | -69.6036
-12 | -1.0202 | 0.01477 | -0.0577 | -69.0724
-11.5 | -0.9687 | 0.01416 | -0.0575 | -68.411
-11 | -0.9168 | 0.01351 | -0.0574 | -67.8608
-10.5 | -0.8641 | 0.0129 | -0.0573 | -66.9845
-10 | -0.815 | 0.0116 | -0.0569 | -70.2586
-9.5 | -0.7614 | 0.01094 | -0.057 | -69.5978
-9 | -0.7067 | 0.01042 | -0.0571 | -67.8215
-8.5 | -0.6515 | 0.00993 | -0.0573 | -65.6093
-8 | -0.5957 | 0.00949 | -0.0575 | -62.7713
-7.5 | -0.5394 | 0.00917 | -0.0578 | -58.8222
-7 | -0.4838 | 0.00854 | -0.058 | -56.6511
-6.5 | -0.427 | 0.00821 | -0.0584 | -52.0097
-6 | -0.3697 | 0.00793 | -0.0588 | -46.6204
-5.5 | -0.3125 | 0.00757 | -0.0592 | -41.2814
-5 | -0.255 | 0.00732 | -0.0597 | -34.8361
-4.5 | -0.197 | 0.00707 | -0.0601 | -27.8642
-4 | -0.1392 | 0.00684 | -0.0606 | -20.3509
-3.5 | -0.0811 | 0.0066 | -0.0611 | -12.2879
-3 | -0.0231 | 0.00634 | -0.0617 | -3.6435
-2.5 | 0.0347 | 0.00596 | -0.0623 | 5.8221
-2 | 0.0921 | 0.00547 | -0.0629 | 16.8373
-1.5 | 0.1494 | 0.00491 | -0.0636 | 30.4277
-1 | 0.2074 | 0.00467 | -0.0643 | 44.4111
0 | 0.3244 | 0.00451 | -0.0655 | 71.929
0.5 | 0.3829 | 0.0045 | -0.0661 | 85.0889
1 | 0.4413 | 0.00456 | -0.0667 | 96.7763
1.5 | 0.4995 | 0.00463 | -0.0672 | 107.8834
2 | 0.5577 | 0.00471 | -0.0678 | 118.4076
2.5 | 0.6154 | 0.00484 | -0.0683 | 127.1488
3 | 0.6727 | 0.00499 | -0.0688 | 134.8096
3.5 | 0.7301 | 0.00512 | -0.0693 | 142.5977
4 | 0.7849 | 0.0055 | -0.0695 | 142.7091
4.5 | 0.8384 | 0.00594 | -0.0696 | 141.1448
5 | 0.8874 | 0.0068 | -0.069 | 130.5
5.5 | 0.9333 | 0.00764 | -0.0677 | 122.1597
6 | 0.9807 | 0.00842 | -0.0667 | 116.4727
6.5 | 1.0293 | 0.00923 | -0.066 | 111.5168
7 | 1.0774 | 0.00999 | -0.0652 | 107.8478
7.5 | 1.1258 | 0.01064 | -0.0644 | 105.8083
8 | 1.1739 | 0.01123 | -0.0636 | 104.5325
8.5 | 1.221 | 0.01182 | -0.0626 | 103.2995
9 | 1.2646 | 0.01254 | -0.0611 | 100.8453
9.5 | 1.3078 | 0.01315 | -0.0596 | 99.4525
10 | 1.3417 | 0.01396 | -0.0564 | 96.1103
10.5 | 1.369 | 0.01479 | -0.0523 | 92.5625
11 | 1.3977 | 0.01579 | -0.049 | 88.518
11.5 | 1.4245 | 0.01707 | -0.0458 | 83.4505
12 | 1.451 | 0.0185 | -0.0429 | 78.4324
12.5 | 1.4794 | 0.01993 | -0.0405 | 74.2298
13 | 1.5055 | 0.02159 | -0.0381 | 69.7314
13.5 | 1.5276 | 0.02363 | -0.0356 | 64.6466
14 | 1.5486 | 0.02585 | -0.0334 | 59.9072
14.5 | 1.5717 | 0.02801 | -0.0315 | 56.1121
15 | 1.5915 | 0.0305 | -0.0298 | 52.1803
15.5 | 1.6074 | 0.03344 | -0.028 | 48.0682
16 | 1.6181 | 0.03706 | -0.0265 | 43.6616
16.5 | 1.6339 | 0.04039 | -0.0255 | 40.4531
17 | 1.6457 | 0.04429 | -0.0247 | 37.1574
17.5 | 1.6554 | 0.04865 | -0.0244 | 34.0267
18 | 1.662 | 0.05355 | -0.0244 | 31.0364
18.5 | 1.6643 | 0.05927 | -0.0249 | 28.08
19 | 1.6567 | 0.06653 | -0.0261 | 24.9015
19.5 | 1.6566 | 0.07318 | -0.0277 | 22.6373
20 | 1.6509 | 0.08087 | -0.0301 | 20.4142

## 59. Re 3M Mach 0.10 (1)
BIGFOIL.COM POLAR EXPORT
NACA63-413 a=0.6
NACA63-413 a=0.6 |  |  |  | Cl Max: | 1.345 | at alpha= | 11 | deg
JavaFoil+Calcfoil stall+Eppler ext transition |  |  |  | L/D Max: | 133.546 | at alpha= | 5 | deg
Re: | 3000000 |  |  | Cd Min: | 0.00537 | at alpha= | -1.5 | deg
Mach: | 0.1 |  |  | Cl=0 at alpha= | -2.75 | deg
|  |  |  | @ Cl=0.1, Cd= | 0.0053867
|  |  |  | @ Cl=0.4, Cd= | 0.0055393
|  |  |  | @ Cl=0.6, Cd= | 0.0058307
alpha (deg) | Cl | Cd | Cm | Cl/Cd
-15.5 | -0.655 | 0.11232 | -0.022 | -5.833
-15 | -0.671 | 0.1064 | -0.023 | -6.308
-14.5 | -0.684 | 0.10021 | -0.023 | -6.829
-14 | -0.695 | 0.09362 | -0.024 | -7.424
-13.5 | -0.702 | 0.08757 | -0.025 | -8.02
-13 | -0.706 | 0.08188 | -0.026 | -8.62
-12.5 | -0.704 | 0.0769 | -0.027 | -9.153
-12 | -0.697 | 0.0701 | -0.029 | -9.936
-11.5 | -0.704 | 0.05156 | -0.036 | -13.655
-11 | -0.746 | 0.0221 | -0.044 | -33.76
-10.5 | -0.752 | 0.01408 | -0.047 | -53.393
-10 | -0.742 | 0.01121 | -0.049 | -66.179
-9.5 | -0.712 | 0.01073 | -0.05 | -66.386
-9 | -0.673 | 0.01017 | -0.051 | -66.193
-8.5 | -0.631 | 0.00966 | -0.051 | -65.302
-8 | -0.586 | 0.00921 | -0.052 | -63.563
-7.5 | -0.537 | 0.00879 | -0.052 | -61.153
-7 | -0.487 | 0.00846 | -0.053 | -57.566
-6.5 | -0.434 | 0.00821 | -0.053 | -52.936
-6 | -0.38 | 0.00795 | -0.054 | -47.787
-5.5 | -0.324 | 0.00773 | -0.054 | -41.954
-5 | -0.267 | 0.00751 | -0.055 | -35.549
-4.5 | -0.209 | 0.00738 | -0.055 | -28.298
-4 | -0.15 | 0.00721 | -0.056 | -20.757
-3.5 | -0.09 | 0.00709 | -0.056 | -12.716
-3 | -0.03 | 0.00698 | -0.057 | -4.335
-2.5 | 0.03 | 0.00691 | -0.057 | 4.329
-2 | 0.09 | 0.00539 | -0.058 | 16.74
-1.5 | 0.151 | 0.00537 | -0.058 | 28.052
-1 | 0.211 | 0.0054 | -0.059 | 39.15
-0.5 | 0.272 | 0.00542 | -0.059 | 50.2
0 | 0.332 | 0.00548 | -0.06 | 60.623
0.5 | 0.393 | 0.00553 | -0.06 | 70.967
1 | 0.453 | 0.00561 | -0.061 | 80.759
1.5 | 0.513 | 0.00568 | -0.061 | 90.367
2 | 0.572 | 0.00577 | -0.062 | 99.131
2.5 | 0.632 | 0.0059 | -0.062 | 107.179
3 | 0.692 | 0.00604 | -0.063 | 114.629
3.5 | 0.751 | 0.0062 | -0.063 | 121.1
4 | 0.81 | 0.00636 | -0.064 | 127.3
4.5 | 0.868 | 0.00658 | -0.064 | 131.758
5 | 0.925 | 0.00692 | -0.065 | 133.546
5.5 | 0.98 | 0.00745 | -0.065 | 131.561
6 | 1.032 | 0.00787 | -0.066 | 131.183
6.5 | 1.071 | 0.0119 | -0.065 | 90.022
7 | 1.119 | 0.01202 | -0.066 | 93.06
7.5 | 1.164 | 0.0126 | -0.066 | 92.35
8 | 1.203 | 0.01313 | -0.066 | 91.641
8.5 | 1.239 | 0.01393 | -0.067 | 88.928
9 | 1.271 | 0.01469 | -0.067 | 86.502
9.5 | 1.298 | 0.0156 | -0.067 | 83.166
10 | 1.319 | 0.0166 | -0.067 | 79.486
10.5 | 1.336 | 0.01766 | -0.068 | 75.634
11 | 1.345 | 0.01889 | -0.068 | 71.181
11.5 | 1.344 | 0.0202 | -0.068 | 66.526
12 | 1.336 | 0.02156 | -0.068 | 61.969
12.5 | 1.321 | 0.02317 | -0.069 | 57.01
13 | 1.298 | 0.02562 | -0.069 | 50.647
13.5 | 1.27 | 0.02771 | -0.069 | 45.832
14 | 1.236 | 0.03021 | -0.069 | 40.928
14.5 | 1.199 | 0.03278 | -0.069 | 36.564
15 | 1.144 | 0.04025 | -0.068 | 28.42
15.5 | 1.104 | 0.04206 | -0.068 | 26.256
16 | 1.036 | 0.05548 | -0.066 | 18.665

## 60. Re 3M Mach 0.10 (2)
BIGFOIL.COM POLAR EXPORT
NACA63-413 a=0.6
NACA63-413 a=0.6 |  |  |  | Cl Max: | 1.6457 | at alpha= | 18 | deg
XFOIL ncrit=9 |  |  |  | L/D Max: | 143.098 | at alpha= | 4 | deg
Re: | 3000000 |  |  | Cd Min: | 0.22419 | at alpha= | -20 | deg
Mach: | 0.1 |  |  | Cl=0 at alpha= | -2.8003 | deg
|  |  |  | @ Cl=0.1, Cd= | 0.0054192
|  |  |  | @ Cl=0.4, Cd= | 0.0045251
|  |  |  | @ Cl=0.6, Cd= | 0.0048272
alpha (deg) | Cl | Cd | Cm | Cl/Cd
-20 | -0.6628 | 0.22419 | 0.0376 | -2.9564
-19.5 | -0.6447 | 0.2182 | 0.0333 | -2.9546
-19 | -0.6387 | 0.20613 | 0.0276 | -3.0985
-18.5 | -0.6217 | 0.19973 | 0.0233 | -3.1127
-18 | -1.1378 | 0.07079 | -0.0498 | -16.0729
-17.5 | -1.2259 | 0.05011 | -0.0639 | -24.4642
-17 | -1.2598 | 0.03966 | -0.0701 | -31.765
-16.5 | -1.2579 | 0.03423 | -0.0726 | -36.7485
-15.5 | -1.2495 | 0.02607 | -0.0738 | -47.9287
-15 | -1.2398 | 0.02419 | -0.0704 | -51.2526
-14.5 | -1.2256 | 0.02254 | -0.0662 | -54.3744
-14 | -1.2087 | 0.01968 | -0.063 | -61.4177
-13.5 | -1.1718 | 0.01796 | -0.0614 | -65.245
-13 | -1.1266 | 0.01685 | -0.0605 | -66.8605
-12.5 | -1.078 | 0.01599 | -0.0598 | -67.4171
-12 | -1.0271 | 0.01529 | -0.0594 | -67.1746
-11.5 | -0.9754 | 0.01461 | -0.0591 | -66.7625
-11 | -0.9236 | 0.01385 | -0.0588 | -66.6859
-10.5 | -0.8707 | 0.01316 | -0.0586 | -66.1626
-10 | -0.8206 | 0.01194 | -0.0581 | -68.727
-9.5 | -0.7673 | 0.01113 | -0.058 | -68.9398
-9 | -0.7121 | 0.01058 | -0.058 | -67.3062
-8.5 | -0.6565 | 0.01005 | -0.0581 | -65.3234
-8 | -0.6003 | 0.00959 | -0.0582 | -62.5965
-7.5 | -0.5434 | 0.00923 | -0.0585 | -58.8732
-7 | -0.4873 | 0.00861 | -0.0586 | -56.597
-6.5 | -0.4301 | 0.00826 | -0.0589 | -52.0702
-6 | -0.3724 | 0.00796 | -0.0593 | -46.7839
-5.5 | -0.3147 | 0.00761 | -0.0597 | -41.3535
-5 | -0.2567 | 0.00734 | -0.0601 | -34.9728
-4.5 | -0.1983 | 0.0071 | -0.0605 | -27.9296
-4 | -0.1401 | 0.00685 | -0.061 | -20.4526
-3.5 | -0.0816 | 0.00661 | -0.0615 | -12.3449
-3 | -0.0232 | 0.00636 | -0.0621 | -3.6478
-2.5 | 0.0349 | 0.00598 | -0.0626 | 5.8361
-2 | 0.0927 | 0.00549 | -0.0633 | 16.8852
-1.5 | 0.1504 | 0.00493 | -0.064 | 30.5071
-1 | 0.2088 | 0.00468 | -0.0646 | 44.6154
-0.5 | 0.2675 | 0.00455 | -0.0652 | 58.7912
0 | 0.3264 | 0.00452 | -0.0658 | 72.2124
0.5 | 0.3852 | 0.00451 | -0.0664 | 85.4102
1 | 0.444 | 0.00457 | -0.067 | 97.1554
2 | 0.5612 | 0.00473 | -0.0682 | 118.6469
3 | 0.6769 | 0.00502 | -0.0692 | 134.8406
3.5 | 0.7347 | 0.00514 | -0.0697 | 142.9377
4 | 0.7899 | 0.00552 | -0.0699 | 143.0978
4.5 | 0.8437 | 0.00598 | -0.0699 | 141.087
5 | 0.8927 | 0.00686 | -0.0692 | 130.1312
5.5 | 0.9388 | 0.00771 | -0.0679 | 121.7639
6 | 0.986 | 0.00851 | -0.0668 | 115.8637
6.5 | 1.0349 | 0.00931 | -0.066 | 111.16
7 | 1.0829 | 0.0101 | -0.0651 | 107.2178
7.5 | 1.1317 | 0.01073 | -0.0643 | 105.4706
8 | 1.1795 | 0.01136 | -0.0633 | 103.8292
8.5 | 1.2266 | 0.01195 | -0.0621 | 102.6444
9 | 1.27 | 0.01267 | -0.0605 | 100.2368
9.5 | 1.3121 | 0.01333 | -0.0586 | 98.4321
10 | 1.3399 | 0.01422 | -0.0542 | 94.2264
10.5 | 1.3693 | 0.01509 | -0.0506 | 90.7422
11 | 1.3982 | 0.01619 | -0.0473 | 86.362
11.5 | 1.4242 | 0.01762 | -0.044 | 80.8286
12 | 1.4524 | 0.01905 | -0.0413 | 76.2415
12.5 | 1.4803 | 0.0206 | -0.0389 | 71.8592
13 | 1.5053 | 0.02243 | -0.0364 | 67.111
13.5 | 1.5246 | 0.02478 | -0.0337 | 61.5254
14 | 1.5488 | 0.02687 | -0.0317 | 57.6405
14.5 | 1.5701 | 0.02927 | -0.0298 | 53.642
15 | 1.5882 | 0.03203 | -0.028 | 49.5848
15.5 | 1.6004 | 0.03548 | -0.0262 | 45.1071
16 | 1.6154 | 0.03889 | -0.0249 | 41.5377
16.5 | 1.6295 | 0.04257 | -0.024 | 38.2781
17 | 1.639 | 0.04693 | -0.0234 | 34.9244
17.5 | 1.6442 | 0.05202 | -0.0232 | 31.6071
18 | 1.6457 | 0.05784 | -0.0235 | 28.4526
18.5 | 1.6421 | 0.06462 | -0.0245 | 25.4116
19 | 1.6417 | 0.07133 | -0.026 | 23.0156
19.5 | 1.6384 | 0.07873 | -0.0282 | 20.8104
20 | 1.629 | 0.08738 | -0.0312 | 18.6427

## 61. Re 3M Mach 0.25 (1)
BIGFOIL.COM POLAR EXPORT
NACA63-413 a=0.6
NACA63-413 a=0.6 |  |  |  | Cl Max: | 1.311 | at alpha= | 10.5 | deg
JavaFoil+Calcfoil stall+Eppler ext transition |  |  |  | L/D Max: | 134.453 | at alpha= | 5.5 | deg
Re: | 3000000 |  |  | Cd Min: | 0.00541 | at alpha= | -2 | deg
Mach: | 0.25 |  |  | Cl=0 at alpha= | -2.75 | deg
|  |  |  | @ Cl=0.1, Cd= | 0.00541
|  |  |  | @ Cl=0.4, Cd= | 0.0055761
|  |  |  | @ Cl=0.6, Cd= | 0.0058756
alpha (deg) | Cl | Cd | Cm | Cl/Cd
-14.5 | -0.494 | 0.11346 | -0.021 | -4.354
-14 | -0.535 | 0.10461 | -0.021 | -5.118
-13.5 | -0.571 | 0.09851 | -0.022 | -5.8
-13 | -0.6 | 0.08985 | -0.023 | -6.682
-12.5 | -0.621 | 0.08435 | -0.024 | -7.364
-12 | -0.629 | 0.07881 | -0.025 | -7.98
-11.5 | -0.628 | 0.07297 | -0.026 | -8.603
-11 | -0.623 | 0.06673 | -0.029 | -9.343
-10.5 | -0.614 | 0.06056 | -0.031 | -10.137
-10 | -0.658 | 0.02623 | -0.045 | -25.071
-9.5 | -0.691 | 0.0119 | -0.051 | -58.058
-9 | -0.67 | 0.0107 | -0.052 | -62.633
-8.5 | -0.633 | 0.01008 | -0.053 | -62.758
-8 | -0.591 | 0.00957 | -0.053 | -61.732
-7.5 | -0.545 | 0.0091 | -0.054 | -59.813
-7 | -0.495 | 0.00873 | -0.054 | -56.705
-6.5 | -0.443 | 0.00839 | -0.055 | -52.819
-6 | -0.388 | 0.0081 | -0.055 | -47.952
-5.5 | -0.332 | 0.00784 | -0.056 | -42.296
-5 | -0.274 | 0.00766 | -0.056 | -35.73
-4.5 | -0.214 | 0.00749 | -0.057 | -28.611
-4 | -0.154 | 0.00729 | -0.057 | -21.083
-3.5 | -0.093 | 0.00717 | -0.058 | -12.909
-3 | -0.031 | 0.00705 | -0.058 | -4.411
-2.5 | 0.031 | 0.00694 | -0.059 | 4.426
-2 | 0.093 | 0.00541 | -0.059 | 17.14
-1.5 | 0.155 | 0.00541 | -0.06 | 28.604
-1 | 0.217 | 0.00543 | -0.06 | 40.031
-0.5 | 0.279 | 0.00546 | -0.061 | 51.13
0 | 0.342 | 0.00552 | -0.061 | 61.892
0.5 | 0.404 | 0.00558 | -0.062 | 72.334
1 | 0.466 | 0.00567 | -0.062 | 82.118
1.5 | 0.528 | 0.00577 | -0.063 | 91.487
2 | 0.588 | 0.00585 | -0.063 | 100.466
2.5 | 0.649 | 0.00598 | -0.064 | 108.518
3 | 0.711 | 0.00615 | -0.064 | 115.595
3.5 | 0.772 | 0.0063 | -0.065 | 122.453
4 | 0.832 | 0.00652 | -0.066 | 127.504
4.5 | 0.891 | 0.00677 | -0.066 | 131.653
5 | 0.949 | 0.00715 | -0.067 | 132.81
5.5 | 1.005 | 0.00747 | -0.067 | 134.453
6 | 1.045 | 0.01171 | -0.067 | 89.229
6.5 | 1.094 | 0.01244 | -0.067 | 87.927
7 | 1.141 | 0.01305 | -0.067 | 87.427
7.5 | 1.184 | 0.01334 | -0.068 | 88.778
8 | 1.221 | 0.01395 | -0.068 | 87.564
8.5 | 1.253 | 0.0149 | -0.068 | 84.094
9 | 1.278 | 0.01585 | -0.068 | 80.626
9.5 | 1.297 | 0.01682 | -0.069 | 77.13
10 | 1.309 | 0.01802 | -0.069 | 72.618
10.5 | 1.311 | 0.01937 | -0.069 | 67.694
11 | 1.303 | 0.02106 | -0.069 | 61.852
11.5 | 1.278 | 0.02283 | -0.07 | 55.963
12 | 1.242 | 0.02463 | -0.07 | 50.433
12.5 | 1.192 | 0.0274 | -0.07 | 43.503
13 | 1.131 | 0.0305 | -0.07 | 37.089
13.5 | 1.054 | 0.03598 | -0.069 | 29.298
14 | 0.856 | 0.10032 | -0.042 | 8.53
14.5 | 0.786 | 0.10584 | -0.042 | 7.43
15 | 0.708 | 0.11766 | -0.038 | 6.014
15.5 | 0.627 | 0.12612 | -0.036 | 4.972

## 62. Re 3M Mach 0.25 (2)
BIGFOIL.COM POLAR EXPORT
NACA63-413 a=0.6
NACA63-413 a=0.6 |  |  |  | Cl Max: | 1.5758 | at alpha= | 16 | deg
XFOIL ncrit=9 |  |  |  | L/D Max: | 144.819 | at alpha= | 3.5 | deg
Re: | 3000000 |  |  | Cd Min: | 0.19854 | at alpha= | -18 | deg
Mach: | 0.25 |  |  | Cl=0 at alpha= | -2.8023 | deg
|  |  |  | @ Cl=0.1, Cd= | 0.0055827
|  |  |  | @ Cl=0.4, Cd= | 0.0045916
|  |  |  | @ Cl=0.6, Cd= | 0.0048357
alpha (deg) | Cl | Cd | Cm | Cl/Cd
-18 | -0.6066 | 0.19854 | 0.0211 | -3.0553
-17.5 | -0.5896 | 0.1915 | 0.0167 | -3.0789
-17 | -0.5712 | 0.18501 | 0.0125 | -3.0874
-15 | -0.8964 | 0.07134 | -0.0556 | -12.5652
-14.5 | -0.9735 | 0.05149 | -0.0691 | -18.9066
-14 | -1.0084 | 0.04047 | -0.0763 | -24.9172
-13.5 | -1.0513 | 0.03083 | -0.0809 | -34.0999
-13 | -1.083 | 0.02554 | -0.0781 | -42.4041
-12.5 | -1.0703 | 0.023 | -0.0738 | -46.5348
-12 | -1.036 | 0.0209 | -0.0714 | -49.5694
-11.5 | -0.9916 | 0.01934 | -0.0696 | -51.272
-11 | -0.9469 | 0.01754 | -0.0679 | -53.9852
-10.5 | -0.8995 | 0.01577 | -0.0664 | -57.0387
-10 | -0.8474 | 0.01444 | -0.0652 | -58.6842
-9.5 | -0.7944 | 0.01311 | -0.0642 | -60.595
-9 | -0.7412 | 0.01172 | -0.0633 | -63.2423
-8.5 | -0.6834 | 0.01093 | -0.0628 | -62.5252
-8 | -0.625 | 0.01026 | -0.0624 | -60.9162
-7.5 | -0.5659 | 0.00968 | -0.0622 | -58.4607
-7 | -0.5062 | 0.00921 | -0.0621 | -54.962
-6.5 | -0.4474 | 0.00854 | -0.062 | -52.3888
-6 | -0.3872 | 0.00815 | -0.0621 | -47.5092
-5.5 | -0.3267 | 0.00789 | -0.0623 | -41.4068
-5 | -0.2665 | 0.00746 | -0.0625 | -35.7239
-4.5 | -0.2058 | 0.00722 | -0.0629 | -28.5042
-4 | -0.1452 | 0.00694 | -0.0632 | -20.9222
-3.5 | -0.0844 | 0.0067 | -0.0636 | -12.597
-3 | -0.0238 | 0.00647 | -0.0641 | -3.6785
-2.5 | 0.0364 | 0.00608 | -0.0647 | 5.9868
-2 | 0.0963 | 0.00562 | -0.0653 | 17.1352
-1.5 | 0.1558 | 0.00502 | -0.066 | 31.0359
-1 | 0.2161 | 0.00472 | -0.0666 | 45.7839
-0.5 | 0.2767 | 0.00459 | -0.0673 | 60.2832
0 | 0.3376 | 0.00458 | -0.0679 | 73.7118
0.5 | 0.3984 | 0.00459 | -0.0685 | 86.7974
1 | 0.4592 | 0.00465 | -0.0691 | 98.7527
1.5 | 0.5198 | 0.00472 | -0.0697 | 110.1271
2 | 0.5804 | 0.0048 | -0.0702 | 120.9167
2.5 | 0.6408 | 0.00491 | -0.0708 | 130.5092
3 | 0.7005 | 0.0051 | -0.0712 | 137.3529
3.5 | 0.7603 | 0.00525 | -0.0716 | 144.819
4 | 0.8174 | 0.00566 | -0.0717 | 144.417
4.5 | 0.8724 | 0.00622 | -0.0715 | 140.2572
5 | 0.9218 | 0.00719 | -0.0705 | 128.2058
6 | 1.0155 | 0.00894 | -0.0671 | 113.5906
6.5 | 1.0641 | 0.00984 | -0.0657 | 108.1402
7 | 1.1131 | 0.0106 | -0.0644 | 105.0094
7.5 | 1.1621 | 0.01128 | -0.0629 | 103.023
8 | 1.2092 | 0.01197 | -0.061 | 101.0192
8.5 | 1.2511 | 0.01279 | -0.0584 | 97.8186
9 | 1.285 | 0.01353 | -0.0542 | 94.9741
9.5 | 1.3125 | 0.01461 | -0.0496 | 89.8357
10 | 1.3431 | 0.01582 | -0.0459 | 84.8989
10.5 | 1.3737 | 0.0172 | -0.0426 | 79.8663
11 | 1.3996 | 0.01901 | -0.0391 | 73.6244
11.5 | 1.4291 | 0.02073 | -0.0362 | 68.9387
12 | 1.456 | 0.02275 | -0.0333 | 64
12.5 | 1.4778 | 0.02521 | -0.0304 | 58.6196
13 | 1.5001 | 0.02778 | -0.0278 | 53.9993
13.5 | 1.521 | 0.03061 | -0.0254 | 49.6896
14 | 1.5371 | 0.03397 | -0.0232 | 45.2487
14.5 | 1.5481 | 0.03803 | -0.0212 | 40.7073
15 | 1.5638 | 0.04196 | -0.0199 | 37.2688
15.5 | 1.5728 | 0.04677 | -0.0189 | 33.6284
16 | 1.5758 | 0.05255 | -0.0185 | 29.9867
16.5 | 1.5699 | 0.05971 | -0.019 | 26.2921
17 | 1.5638 | 0.06739 | -0.0203 | 23.2052
17.5 | 1.5537 | 0.07612 | -0.0226 | 20.4112
18 | 1.5398 | 0.08584 | -0.0259 | 17.938
18.5 | 1.5193 | 0.09712 | -0.0307 | 15.6435
19 | 1.4929 | 0.10998 | -0.037 | 13.5743
19.5 | 1.4635 | 0.12393 | -0.0446 | 11.8091
20 | 1.4294 | 0.13937 | -0.054 | 10.2562

## 63. Re 3M Mach 0.50 (1)
BIGFOIL.COM POLAR EXPORT
NACA63-413 a=0.6
NACA63-413 a=0.6 |  |  |  | Cl Max: | 1.238 | at alpha= | 20 | deg
JavaFoil+Calcfoil stall+Eppler ext transition |  |  |  | L/D Max: | 129.17 | at alpha= | 4.5 | deg
Re: | 3000000 |  |  | Cd Min: | 0.00563 | at alpha= | -2 | deg
Mach: | 0.5 |  |  | Cl=0 at alpha= | -2.7464 | deg
|  |  |  | @ Cl=0.1, Cd= | 0.0057226
|  |  |  | @ Cl=0.4, Cd= | 0.0058035
|  |  |  | @ Cl=0.6, Cd= | 0.0061239
alpha (deg) | Cl | Cd | Cm | Cl/Cd
-20 | -0.952 | 0.17075 | -0.027 | -5.575
-19.5 | -0.925 | 0.16461 | -0.027 | -5.617
-19 | -0.897 | 0.15886 | -0.027 | -5.649
-18.5 | -0.872 | 0.15524 | -0.028 | -5.618
-18 | -0.843 | 0.14873 | -0.028 | -5.67
-17.5 | -0.815 | 0.14308 | -0.027 | -5.694
-17 | -0.787 | 0.13885 | -0.027 | -5.67
-16.5 | -0.76 | 0.15293 | -0.027 | -4.968
-16 | -0.733 | 0.12916 | -0.028 | -5.675
-15.5 | -0.705 | 0.12638 | -0.028 | -5.582
-15 | -0.677 | 0.12066 | -0.027 | -5.609
-14.5 | -0.65 | 0.1164 | -0.027 | -5.58
-14 | -0.622 | 0.11257 | -0.027 | -5.528
-13.5 | -0.595 | 0.10885 | -0.027 | -5.466
-13 | -0.567 | 0.10421 | -0.027 | -5.442
-12.5 | -0.539 | 0.10065 | -0.026 | -5.353
-12 | -0.511 | 0.09722 | -0.026 | -5.261
-11.5 | -0.484 | 0.09363 | -0.027 | -5.171
-11 | -0.457 | 0.08662 | -0.027 | -5.272
-10.5 | -0.429 | 0.085 | -0.028 | -5.05
-10 | -0.401 | 0.0733 | -0.026 | -5.471
-9.5 | -0.374 | 0.06627 | -0.027 | -5.638
-9 | -0.346 | 0.06052 | -0.027 | -5.719
-8.5 | -0.319 | 0.05483 | -0.029 | -5.815
-8 | -0.29 | 0.05722 | -0.026 | -5.075
-7.5 | -0.263 | 0.05057 | -0.029 | -5.207
-7 | -0.383 | 0.04547 | -0.032 | -8.419
-6.5 | -0.455 | 0.00966 | -0.061 | -47.093
-6 | -0.413 | 0.00904 | -0.062 | -45.676
-5.5 | -0.36 | 0.00863 | -0.062 | -41.702
-5 | -0.3 | 0.0083 | -0.063 | -36.19
-4.5 | -0.237 | 0.00797 | -0.063 | -29.722
-4 | -0.171 | 0.0078 | -0.064 | -21.881
-3.5 | -0.103 | 0.00756 | -0.065 | -13.62
-3 | -0.035 | 0.00737 | -0.065 | -4.698
-2.5 | 0.034 | 0.00725 | -0.066 | 4.728
-2 | 0.104 | 0.00563 | -0.066 | 18.383
-1.5 | 0.173 | 0.00563 | -0.067 | 30.763
-1 | 0.243 | 0.00564 | -0.067 | 43.046
-0.5 | 0.312 | 0.0057 | -0.068 | 54.801
0 | 0.382 | 0.00578 | -0.069 | 66.047
0.5 | 0.451 | 0.00587 | -0.069 | 76.855
1 | 0.521 | 0.006 | -0.07 | 86.754
1.5 | 0.59 | 0.0061 | -0.07 | 96.634
2 | 0.657 | 0.00626 | -0.071 | 104.918
2.5 | 0.725 | 0.00645 | -0.072 | 112.401
3 | 0.794 | 0.00667 | -0.072 | 118.925
3.5 | 0.861 | 0.007 | -0.073 | 123.058
4 | 0.927 | 0.00732 | -0.073 | 126.686
4.5 | 0.987 | 0.00764 | -0.073 | 129.17
5 | 1.045 | 0.00831 | -0.074 | 125.83
5.5 | 1.087 | 0.01344 | -0.073 | 80.82
6 | 1.136 | 0.0145 | -0.073 | 78.33
6.5 | 1.179 | 0.0155 | -0.074 | 76.024
7 | 1.211 | 0.01671 | -0.074 | 72.492
7.5 | 1.229 | 0.01776 | -0.074 | 69.188
8 | 1.204 | 0.01933 | -0.075 | 62.287
8.5 | 1.072 | 0.02168 | -0.075 | 49.435
9 | 0.76 | 0.02369 | -0.075 | 32.071
9.5 | 0.667 | 0.06814 | -0.035 | 9.792
10 | 0.818 | 0.02617 | -0.075 | 31.271
10.5 | 0.721 | 0.07323 | -0.037 | 9.849
11 | 0.747 | 0.08328 | -0.037 | 8.973
11.5 | 0.774 | 0.09288 | -0.038 | 8.337
12 | 0.8 | 0.09713 | -0.038 | 8.241
12.5 | 0.827 | 0.10058 | -0.039 | 8.218
13 | 0.855 | 0.10644 | -0.043 | 8.036
13.5 | 0.881 | 0.10846 | -0.042 | 8.119
14 | 0.907 | 0.11398 | -0.043 | 7.958
14.5 | 0.937 | 0.11978 | -0.047 | 7.825
15 | 0.961 | 0.12163 | -0.045 | 7.9
15.5 | 0.987 | 0.12984 | -0.046 | 7.605
16 | 1.018 | 0.13306 | -0.05 | 7.648
16.5 | 1.041 | 0.13579 | -0.049 | 7.669
17 | 1.068 | 0.13944 | -0.05 | 7.657
17.5 | 1.096 | 0.14784 | -0.051 | 7.412
18 | 1.127 | 0.15542 | -0.055 | 7.254
18.5 | 1.148 | 0.15218 | -0.053 | 7.541
19 | 1.174 | 0.15783 | -0.053 | 7.437
19.5 | 1.203 | 0.16565 | -0.056 | 7.265
20 | 1.238 | 0.16686 | -0.059 | 7.422

## 64. Re 3M Mach 0.50 (2)
BIGFOIL.COM POLAR EXPORT
NACA63-413 a=0.6
NACA63-413 a=0.6 |  |  |  | Cl Max: | 1.3389 | at alpha= | 10.5 | deg
XFOIL ncrit=9 |  |  |  | L/D Max: | 152.383 | at alpha= | 3.5 | deg
Re: | 3000000 |  |  | Cd Min: | 0.25972 | at alpha= | -20 | deg
Mach: | 0.5 |  |  | Cl=0 at alpha= | -2.808 | deg
|  |  |  | @ Cl=0.1, Cd= | 0.0061882
|  |  |  | @ Cl=0.4, Cd= | 0.0048433
|  |  |  | @ Cl=0.6, Cd= | 0.0050233
alpha (deg) | Cl | Cd | Cm | Cl/Cd
-20 | -0.7138 | 0.25972 | 0.0521 | -2.7483
-19.5 | -0.6921 | 0.25003 | 0.0465 | -2.7681
-19 | -0.6701 | 0.24111 | 0.041 | -2.7792
-17.5 | -0.6046 | 0.21682 | 0.0261 | -2.7885
-17 | -0.5853 | 0.20792 | 0.0212 | -2.815
-16.5 | -0.5683 | 0.19752 | 0.0158 | -2.8772
-16 | -0.5454 | 0.19028 | 0.0111 | -2.8663
-15.5 | -0.5249 | 0.18193 | 0.0062 | -2.8852
-15 | -0.5097 | 0.17183 | 0.0007 | -2.9663
-14.5 | -0.4882 | 0.16442 | -0.0039 | -2.9692
-14 | -0.4681 | 0.15648 | -0.0087 | -2.9914
-13 | -0.4429 | 0.13686 | -0.0195 | -3.2362
-12 | -0.4113 | 0.12062 | -0.0292 | -3.4099
-11.5 | -0.4039 | 0.1109 | -0.0347 | -3.642
-11 | -0.4048 | 0.10003 | -0.041 | -4.0468
-10.5 | -0.4106 | 0.08906 | -0.0477 | -4.6104
-10 | -0.4319 | 0.07654 | -0.0559 | -5.6428
-9.5 | -0.4511 | 0.06501 | -0.0638 | -6.9389
-9 | -0.4745 | 0.05101 | -0.0743 | -9.3021
-8.5 | -0.502 | 0.0395 | -0.0841 | -12.7089
-8 | -0.5392 | 0.03186 | -0.0873 | -16.924
-7 | -0.5538 | 0.01732 | -0.0824 | -31.9746
-6.5 | -0.5122 | 0.01253 | -0.0794 | -40.8779
-6 | -0.4509 | 0.01026 | -0.077 | -43.9474
-5.5 | -0.382 | 0.00914 | -0.0755 | -41.7943
-5 | -0.3111 | 0.00844 | -0.0745 | -36.8602
-4.5 | -0.2401 | 0.00782 | -0.0738 | -30.7033
-4 | -0.1689 | 0.00743 | -0.0735 | -22.7322
-3.5 | -0.0978 | 0.00708 | -0.0735 | -13.8136
-3 | -0.027 | 0.00683 | -0.0736 | -3.9531
-2.5 | 0.0433 | 0.00654 | -0.0739 | 6.6208
-2 | 0.1126 | 0.00611 | -0.0743 | 18.4288
-1.5 | 0.1807 | 0.00547 | -0.075 | 33.0347
-1 | 0.2491 | 0.005 | -0.0756 | 49.82
-0.5 | 0.3185 | 0.00485 | -0.0763 | 65.6701
0 | 0.3884 | 0.00484 | -0.0769 | 80.2479
0.5 | 0.4583 | 0.00486 | -0.0776 | 94.3004
1 | 0.5283 | 0.00492 | -0.0782 | 107.378
1.5 | 0.5981 | 0.00502 | -0.0788 | 119.1434
2 | 0.6681 | 0.00514 | -0.0793 | 129.9805
2.5 | 0.7379 | 0.00528 | -0.0797 | 139.7538
3 | 0.8071 | 0.00551 | -0.0798 | 146.4791
3.5 | 0.8762 | 0.00575 | -0.0798 | 152.3826
4 | 0.9408 | 0.00634 | -0.0791 | 148.3912
4.5 | 0.9963 | 0.00742 | -0.0771 | 134.2722
5.5 | 1.08 | 0.01013 | -0.0685 | 106.614
6 | 1.1068 | 0.01119 | -0.0613 | 98.9097
6.5 | 1.1331 | 0.0126 | -0.0546 | 89.9286
7 | 1.1696 | 0.01409 | -0.0499 | 83.0092
7.5 | 1.2053 | 0.01586 | -0.0453 | 75.9962
8 | 1.2408 | 0.01783 | -0.0409 | 69.5906
8.5 | 1.2715 | 0.02025 | -0.0364 | 62.7901
9 | 1.3012 | 0.02292 | -0.032 | 56.7714
9.5 | 1.322 | 0.02634 | -0.0275 | 50.1898
10 | 1.3345 | 0.03057 | -0.0231 | 43.6539
10.5 | 1.3389 | 0.03583 | -0.0193 | 37.3681
11 | 1.3256 | 0.04298 | -0.0163 | 30.8423
11.5 | 1.3061 | 0.05139 | -0.0149 | 25.4155
12 | 1.2816 | 0.06125 | -0.0157 | 20.9241
12.5 | 1.2541 | 0.07258 | -0.0189 | 17.2789
13 | 1.2239 | 0.08541 | -0.0245 | 14.3297
13.5 | 1.1951 | 0.09931 | -0.032 | 12.034
14 | 1.1641 | 0.11472 | -0.0415 | 10.1473
14.5 | 1.1373 | 0.13051 | -0.0517 | 8.7143
15 | 1.114 | 0.14651 | -0.0622 | 7.6036
15.5 | 1.0958 | 0.16206 | -0.0723 | 6.7617

## 65. Re 4M Mach 0.00 (1)
BIGFOIL.COM POLAR EXPORT
NACA63-413 a=0.6
NACA63-413 a=0.6 |  |  |  | Cl Max: | 1.354 | at alpha= | 11.5 | deg
JavaFoil+Calcfoil stall+Eppler ext transition |  |  |  | L/D Max: | 133.443 | at alpha= | 5 | deg
Re: | 4000000 |  |  | Cd Min: | 0.00525 | at alpha= | -1.5 | deg
Mach: | 0 |  |  | Cl=0 at alpha= | -2.75 | deg
|  |  |  | @ Cl=0.1, Cd= | 0.0052667
|  |  |  | @ Cl=0.4, Cd= | 0.005392
|  |  |  | @ Cl=0.6, Cd= | 0.0056923
alpha (deg) | Cl | Cd | Cm | Cl/Cd
-16 | -0.67 | 0.11549 | -0.023 | -5.802
-15.5 | -0.685 | 0.10689 | -0.024 | -6.413
-15 | -0.698 | 0.1014 | -0.025 | -6.885
-14.5 | -0.708 | 0.09596 | -0.025 | -7.378
-14 | -0.717 | 0.08819 | -0.027 | -8.131
-13.5 | -0.722 | 0.08152 | -0.028 | -8.862
-13 | -0.725 | 0.07459 | -0.03 | -9.724
-12.5 | -0.734 | 0.06165 | -0.034 | -11.897
-12 | -0.764 | 0.03521 | -0.04 | -21.683
-11.5 | -0.786 | 0.01922 | -0.045 | -40.88
-11 | -0.787 | 0.01356 | -0.047 | -58.046
-10.5 | -0.772 | 0.01164 | -0.048 | -66.3
-10 | -0.75 | 0.01045 | -0.05 | -71.769
-9.5 | -0.713 | 0.01 | -0.05 | -71.332
-9 | -0.673 | 0.00949 | -0.051 | -70.903
-8.5 | -0.63 | 0.0091 | -0.051 | -69.247
-8 | -0.584 | 0.00871 | -0.052 | -67.088
-7.5 | -0.536 | 0.00838 | -0.052 | -63.96
-7 | -0.485 | 0.00809 | -0.052 | -59.963
-6.5 | -0.433 | 0.00783 | -0.053 | -55.239
-6 | -0.378 | 0.00759 | -0.053 | -49.891
-5.5 | -0.323 | 0.0074 | -0.054 | -43.591
-5 | -0.266 | 0.00724 | -0.054 | -36.723
-4.5 | -0.208 | 0.00712 | -0.055 | -29.167
-4 | -0.149 | 0.00699 | -0.055 | -21.331
-3.5 | -0.09 | 0.00688 | -0.056 | -13.046
-3 | -0.03 | 0.00674 | -0.056 | -4.466
-2.5 | 0.03 | 0.00665 | -0.057 | 4.478
-2 | 0.09 | 0.00527 | -0.057 | 17.03
-1.5 | 0.15 | 0.00525 | -0.058 | 28.555
-1 | 0.21 | 0.00527 | -0.058 | 39.925
-0.5 | 0.271 | 0.0053 | -0.059 | 51.089
0 | 0.331 | 0.00535 | -0.059 | 61.808
0.5 | 0.391 | 0.00538 | -0.06 | 72.588
1 | 0.451 | 0.00546 | -0.06 | 82.53
1.5 | 0.511 | 0.00553 | -0.061 | 92.437
2 | 0.569 | 0.00562 | -0.061 | 101.28
2.5 | 0.629 | 0.00576 | -0.062 | 109.143
3 | 0.688 | 0.00588 | -0.062 | 117.071
3.5 | 0.748 | 0.00607 | -0.063 | 123.167
4 | 0.806 | 0.00621 | -0.063 | 129.772
4.5 | 0.863 | 0.00649 | -0.064 | 133.081
5 | 0.92 | 0.0069 | -0.064 | 133.443
5.5 | 0.976 | 0.0078 | -0.065 | 125.132
6 | 1.027 | 0.00817 | -0.065 | 125.728
6.5 | 1.07 | 0.01112 | -0.065 | 96.244
7 | 1.117 | 0.01172 | -0.066 | 95.365
7.5 | 1.162 | 0.0123 | -0.066 | 94.486
8 | 1.203 | 0.01251 | -0.066 | 96.104
8.5 | 1.239 | 0.01307 | -0.066 | 94.812
9 | 1.271 | 0.01369 | -0.067 | 92.849
9.5 | 1.3 | 0.01447 | -0.067 | 89.794
10 | 1.323 | 0.01541 | -0.067 | 85.809
10.5 | 1.341 | 0.01638 | -0.068 | 81.863
11 | 1.352 | 0.01752 | -0.068 | 77.185
11.5 | 1.354 | 0.01867 | -0.068 | 72.513
12 | 1.35 | 0.01993 | -0.068 | 67.734
12.5 | 1.339 | 0.02133 | -0.069 | 62.761
13 | 1.322 | 0.02301 | -0.069 | 57.446
13.5 | 1.298 | 0.02522 | -0.069 | 51.461
14 | 1.27 | 0.0273 | -0.069 | 46.513
14.5 | 1.238 | 0.02962 | -0.069 | 41.776
15 | 1.2 | 0.0328 | -0.069 | 36.57
15.5 | 1.16 | 0.03572 | -0.069 | 32.486
16 | 1.116 | 0.03994 | -0.069 | 27.951
16.5 | 1.043 | 0.05734 | -0.065 | 18.187

## 66. Re 4M Mach 0.00 (2)
BIGFOIL.COM POLAR EXPORT
NACA63-413 a=0.6
NACA63-413 a=0.6 |  |  |  | Cl Max: | 1.7084 | at alpha= | 19.5 | deg
XFOIL ncrit=9 |  |  |  | L/D Max: | 144.634 | at alpha= | 3.5 | deg
Re: | 4000000 |  |  | Cd Min: | 0.0725 | at alpha= | 20 | deg
Mach: | 0 |  |  | Cl=0 at alpha= | -2.7979 | deg
|  |  |  | @ Cl=0.1, Cd= | 0.0053169
|  |  |  | @ Cl=0.4, Cd= | 0.0043273
|  |  |  | @ Cl=0.6, Cd= | 0.0046315
alpha (deg) | Cl | Cd | Cm | Cl/Cd
-20 | -1.3003 | 0.07127 | -0.0496 | -18.2447
-19.5 | -1.371 | 0.05367 | -0.0612 | -25.545
-19 | -1.3964 | 0.0443 | -0.0666 | -31.5214
-18.5 | -1.4157 | 0.0365 | -0.0704 | -38.7863
-18 | -1.4148 | 0.03147 | -0.0723 | -44.9571
-17.5 | -1.4127 | 0.02721 | -0.0729 | -51.9184
-16.5 | -1.4004 | 0.02231 | -0.0678 | -62.7701
-16 | -1.3834 | 0.02102 | -0.0636 | -65.8135
-15.5 | -1.3503 | 0.01977 | -0.0617 | -68.3005
-15 | -1.3106 | 0.01875 | -0.0604 | -69.8987
-14.5 | -1.2685 | 0.01775 | -0.0593 | -71.4648
-13.5 | -1.1762 | 0.01605 | -0.058 | -73.2835
-13 | -1.133 | 0.01461 | -0.057 | -77.5496
-12 | -1.0334 | 0.01295 | -0.0564 | -79.7992
-11.5 | -0.9805 | 0.01243 | -0.0563 | -78.8817
-11 | -0.9272 | 0.0119 | -0.0563 | -77.916
-10.5 | -0.8736 | 0.01136 | -0.0564 | -76.9014
-10 | -0.8193 | 0.01085 | -0.0565 | -75.5115
-9.5 | -0.7644 | 0.0104 | -0.0566 | -73.5
-9 | -0.7109 | 0.00958 | -0.0566 | -74.2067
-8 | -0.5992 | 0.00872 | -0.0571 | -68.7156
-7.5 | -0.5425 | 0.00839 | -0.0574 | -64.6603
-7 | -0.4855 | 0.0081 | -0.0578 | -59.9383
-6.5 | -0.4288 | 0.00766 | -0.0582 | -55.9791
-6 | -0.3715 | 0.00739 | -0.0586 | -50.2706
-5.5 | -0.3137 | 0.00717 | -0.0591 | -43.7517
-5 | -0.256 | 0.00687 | -0.0595 | -37.2635
-4.5 | -0.198 | 0.00668 | -0.06 | -29.6407
-4 | -0.1399 | 0.00644 | -0.0605 | -21.7236
-3.5 | -0.0817 | 0.00627 | -0.0611 | -13.0303
-3 | -0.0234 | 0.00604 | -0.0616 | -3.8742
-2.5 | 0.0345 | 0.00573 | -0.0622 | 6.0209
-2 | 0.0926 | 0.00538 | -0.0628 | 17.2119
-1.5 | 0.1501 | 0.00489 | -0.0635 | 30.6953
-1 | 0.2079 | 0.00455 | -0.0642 | 45.6923
-0.5 | 0.2662 | 0.00437 | -0.0649 | 60.9153
0 | 0.3247 | 0.00431 | -0.0655 | 75.3364
0.5 | 0.3832 | 0.00431 | -0.0661 | 88.9095
1 | 0.4415 | 0.00437 | -0.0667 | 101.0297
1.5 | 0.4999 | 0.00443 | -0.0673 | 112.8442
2 | 0.5581 | 0.00453 | -0.0679 | 123.2009
2.5 | 0.6159 | 0.00467 | -0.0684 | 131.8844
3 | 0.6735 | 0.00483 | -0.069 | 139.441
3.5 | 0.7304 | 0.00505 | -0.0694 | 144.6337
4 | 0.7845 | 0.00559 | -0.0696 | 140.3399
4.5 | 0.8366 | 0.00628 | -0.0695 | 133.2166
5 | 0.8866 | 0.00707 | -0.0691 | 125.4031
5.5 | 0.936 | 0.0078 | -0.0685 | 120
6 | 0.9844 | 0.00836 | -0.0676 | 117.7512
6.5 | 1.0327 | 0.00889 | -0.0666 | 116.1642
7 | 1.0826 | 0.00952 | -0.0661 | 113.7185
7.5 | 1.1328 | 0.01006 | -0.0655 | 112.6044
8 | 1.1821 | 0.0106 | -0.0649 | 111.5189
8.5 | 1.2297 | 0.0112 | -0.064 | 109.7946
9 | 1.2769 | 0.01174 | -0.063 | 108.7649
9.5 | 1.3202 | 0.01244 | -0.0614 | 106.1254
10 | 1.3625 | 0.01306 | -0.0598 | 104.3262
10.5 | 1.3957 | 0.01377 | -0.0564 | 101.358
11 | 1.4191 | 0.01474 | -0.0518 | 96.2754
11.5 | 1.4479 | 0.01575 | -0.0485 | 91.9302
12 | 1.4771 | 0.01689 | -0.0457 | 87.4541
12.5 | 1.5039 | 0.01828 | -0.0429 | 82.2702
13 | 1.5277 | 0.01998 | -0.04 | 76.4615
13.5 | 1.5547 | 0.02158 | -0.0377 | 72.0436
14 | 1.5789 | 0.02344 | -0.0355 | 67.3592
14.5 | 1.6 | 0.02562 | -0.0333 | 62.4512
15 | 1.6174 | 0.0282 | -0.031 | 57.3546
15.5 | 1.6367 | 0.03072 | -0.0293 | 53.278
16 | 1.6539 | 0.03358 | -0.0277 | 49.2525
16.5 | 1.6689 | 0.03676 | -0.0263 | 45.3999
17 | 1.6805 | 0.0405 | -0.0252 | 41.4938
17.5 | 1.6863 | 0.04502 | -0.0244 | 37.4567
18 | 1.6962 | 0.04938 | -0.0241 | 34.3499
18.5 | 1.7033 | 0.05424 | -0.0242 | 31.403
19 | 1.7073 | 0.05976 | -0.0248 | 28.5693
19.5 | 1.7084 | 0.06587 | -0.0259 | 25.9359
20 | 1.7075 | 0.0725 | -0.0275 | 23.5517

## 67. Re 4M Mach 0.10 (1)
BIGFOIL.COM POLAR EXPORT
NACA63-413 a=0.6
NACA63-413 a=0.6 |  |  |  | Cl Max: | 1.348 | at alpha= | 11 | deg
JavaFoil+Calcfoil stall+Eppler ext transition |  |  |  | L/D Max: | 132.765 | at alpha= | 5 | deg
Re: | 4000000 |  |  | Cd Min: | 0.00527 | at alpha= | -1.5 | deg
Mach: | 0.1 |  |  | Cl=0 at alpha= | -2.75 | deg
|  |  |  | @ Cl=0.1, Cd= | 0.0052951
|  |  |  | @ Cl=0.4, Cd= | 0.0054158
|  |  |  | @ Cl=0.6, Cd= | 0.0056953
alpha (deg) | Cl | Cd | Cm | Cl/Cd
-16 | -0.638 | 0.11763 | -0.022 | -5.421
-15.5 | -0.656 | 0.10915 | -0.023 | -6.014
-15 | -0.672 | 0.10326 | -0.024 | -6.511
-14.5 | -0.686 | 0.09783 | -0.024 | -7.009
-14 | -0.697 | 0.09065 | -0.026 | -7.693
-13.5 | -0.705 | 0.08398 | -0.027 | -8.4
-13 | -0.71 | 0.07765 | -0.028 | -9.147
-12.5 | -0.71 | 0.07154 | -0.03 | -9.929
-12 | -0.715 | 0.05727 | -0.035 | -12.49
-11.5 | -0.765 | 0.02379 | -0.044 | -32.142
-11 | -0.773 | 0.01516 | -0.047 | -51.017
-10.5 | -0.765 | 0.01206 | -0.048 | -63.446
-10 | -0.748 | 0.01057 | -0.05 | -70.781
-9.5 | -0.713 | 0.0101 | -0.05 | -70.534
-9 | -0.673 | 0.00963 | -0.051 | -69.902
-8.5 | -0.631 | 0.00919 | -0.051 | -68.687
-8 | -0.586 | 0.00876 | -0.052 | -66.872
-7.5 | -0.537 | 0.00841 | -0.052 | -63.914
-7 | -0.487 | 0.0081 | -0.053 | -60.12
-6.5 | -0.434 | 0.00785 | -0.053 | -55.32
-6 | -0.38 | 0.0076 | -0.054 | -50.003
-5.5 | -0.324 | 0.00744 | -0.054 | -43.592
-5 | -0.267 | 0.00729 | -0.055 | -36.643
-4.5 | -0.209 | 0.00716 | -0.055 | -29.181
-4 | -0.15 | 0.00699 | -0.056 | -21.418
-3.5 | -0.09 | 0.00687 | -0.056 | -13.127
-3 | -0.03 | 0.00677 | -0.057 | -4.472
-2.5 | 0.03 | 0.00665 | -0.057 | 4.5
-2 | 0.09 | 0.0053 | -0.058 | 17.036
-1.5 | 0.151 | 0.00527 | -0.058 | 28.618
-1 | 0.211 | 0.00529 | -0.059 | 39.971
-0.5 | 0.272 | 0.0053 | -0.059 | 51.338
0 | 0.332 | 0.00533 | -0.06 | 62.324
0.5 | 0.393 | 0.00541 | -0.06 | 72.634
1 | 0.453 | 0.00546 | -0.061 | 82.967
1.5 | 0.513 | 0.00555 | -0.061 | 92.54
2 | 0.572 | 0.00563 | -0.062 | 101.545
2.5 | 0.632 | 0.00577 | -0.062 | 109.555
3 | 0.692 | 0.00588 | -0.063 | 117.672
3.5 | 0.751 | 0.00607 | -0.063 | 123.766
4 | 0.81 | 0.00627 | -0.064 | 129.1
4.5 | 0.868 | 0.00654 | -0.064 | 132.594
5 | 0.925 | 0.00697 | -0.065 | 132.765
5.5 | 0.98 | 0.0076 | -0.065 | 128.962
6 | 1.032 | 0.00828 | -0.066 | 124.519
6.5 | 1.074 | 0.01131 | -0.065 | 94.943
7 | 1.121 | 0.01181 | -0.066 | 94.94
7.5 | 1.166 | 0.01241 | -0.066 | 93.944
8 | 1.206 | 0.01264 | -0.066 | 95.416
8.5 | 1.242 | 0.01325 | -0.067 | 93.726
9 | 1.274 | 0.01386 | -0.067 | 91.888
9.5 | 1.301 | 0.0147 | -0.067 | 88.493
10 | 1.322 | 0.01563 | -0.068 | 84.591
10.5 | 1.339 | 0.01663 | -0.068 | 80.505
11 | 1.348 | 0.01778 | -0.068 | 75.815
11.5 | 1.347 | 0.01901 | -0.068 | 70.853
12 | 1.339 | 0.02032 | -0.069 | 65.909
12.5 | 1.324 | 0.02178 | -0.069 | 60.794
13 | 1.301 | 0.02404 | -0.069 | 54.127
13.5 | 1.274 | 0.02594 | -0.069 | 49.111
14 | 1.241 | 0.02817 | -0.069 | 44.029
14.5 | 1.203 | 0.0305 | -0.069 | 39.443
15 | 1.153 | 0.03606 | -0.069 | 31.984
15.5 | 1.113 | 0.03793 | -0.069 | 29.332
16 | 1.058 | 0.04478 | -0.068 | 23.631

## 68. Re 4M Mach 0.10 (2)
BIGFOIL.COM POLAR EXPORT
NACA63-413 a=0.6
NACA63-413 a=0.6 |  |  |  | Cl Max: | 1.6942 | at alpha= | 19 | deg
XFOIL ncrit=9 |  |  |  | L/D Max: | 140.713 | at alpha= | 4 | deg
Re: | 4000000 |  |  | Cd Min: | 0.08304 | at alpha= | -19.5 | deg
Mach: | 0.1 |  |  | Cl=0 at alpha= | -2.7985 | deg
|  |  |  | @ Cl=0.1, Cd= | 0.0053324
|  |  |  | @ Cl=0.4, Cd= | 0.0043347
|  |  |  | @ Cl=0.6, Cd= | 0.0046291
alpha (deg) | Cl | Cd | Cm | Cl/Cd
-19.5 | -1.2051 | 0.08304 | -0.0432 | -14.5123
-19 | -1.3083 | 0.05875 | -0.0599 | -22.2689
-18.5 | -1.3591 | 0.04553 | -0.0683 | -29.8506
-18 | -1.3727 | 0.03812 | -0.0721 | -36.01
-17.5 | -1.3803 | 0.032 | -0.0746 | -43.1344
-16.5 | -1.3673 | 0.02453 | -0.0749 | -55.7399
-16 | -1.3674 | 0.02259 | -0.0699 | -60.5312
-15.5 | -1.3497 | 0.02108 | -0.0658 | -64.0275
-15 | -1.3138 | 0.01987 | -0.0639 | -66.1198
-14.5 | -1.2743 | 0.01868 | -0.0623 | -68.2173
-13.5 | -1.1841 | 0.0167 | -0.0603 | -70.9042
-13 | -1.1382 | 0.01556 | -0.0594 | -73.1491
-12.5 | -1.0927 | 0.01417 | -0.0585 | -77.1136
-12 | -1.0419 | 0.01332 | -0.058 | -78.2207
-11.5 | -0.9886 | 0.01274 | -0.0578 | -77.5981
-11 | -0.9348 | 0.01217 | -0.0577 | -76.8118
-10.5 | -0.8808 | 0.01157 | -0.0576 | -76.1279
-10 | -0.826 | 0.01103 | -0.0575 | -74.8867
-9.5 | -0.7705 | 0.01055 | -0.0576 | -73.0332
-9 | -0.7164 | 0.00975 | -0.0575 | -73.4769
-8.5 | -0.6606 | 0.00921 | -0.0576 | -71.7264
-8 | -0.6038 | 0.00879 | -0.0578 | -68.6917
-7.5 | -0.5467 | 0.00844 | -0.0581 | -64.7749
-7 | -0.4892 | 0.00814 | -0.0584 | -60.0983
-6.5 | -0.4319 | 0.00771 | -0.0587 | -56.0182
-5.5 | -0.3159 | 0.00719 | -0.0595 | -43.936
-5 | -0.2578 | 0.00689 | -0.0599 | -37.4165
-4.5 | -0.1993 | 0.00669 | -0.0604 | -29.7907
-4 | -0.1408 | 0.00646 | -0.0609 | -21.7957
-3.5 | -0.0822 | 0.00628 | -0.0614 | -13.0892
-3 | -0.0235 | 0.00605 | -0.062 | -3.8843
-2.5 | 0.0348 | 0.00575 | -0.0626 | 6.0522
-2 | 0.0932 | 0.00539 | -0.0632 | 17.2913
-1.5 | 0.1511 | 0.0049 | -0.0639 | 30.8367
-1 | 0.2093 | 0.00455 | -0.0646 | 46
-0.5 | 0.2678 | 0.00438 | -0.0652 | 61.1416
0 | 0.3267 | 0.00432 | -0.0659 | 75.625
0.5 | 0.3856 | 0.00432 | -0.0665 | 89.2593
1 | 0.4443 | 0.00438 | -0.0671 | 101.4384
1.5 | 0.503 | 0.00445 | -0.0677 | 113.0337
2 | 0.5616 | 0.00453 | -0.0683 | 123.9735
2.5 | 0.6197 | 0.00468 | -0.0688 | 132.4145
3 | 0.6777 | 0.00484 | -0.0693 | 140.0207
4 | 0.7894 | 0.00561 | -0.0699 | 140.713
4.5 | 0.8417 | 0.00631 | -0.0698 | 133.3914
5 | 0.892 | 0.00712 | -0.0694 | 125.2809
5.5 | 0.9416 | 0.00785 | -0.0687 | 119.949
6 | 0.9899 | 0.00845 | -0.0677 | 117.1479
6.5 | 1.0384 | 0.00897 | -0.0666 | 115.7637
7 | 1.0886 | 0.00961 | -0.066 | 113.2778
7.5 | 1.139 | 0.01015 | -0.0654 | 112.2167
8 | 1.1885 | 0.0107 | -0.0646 | 111.0748
8.5 | 1.2358 | 0.01132 | -0.0636 | 109.1696
9 | 1.2829 | 0.01188 | -0.0624 | 107.9882
9.5 | 1.3256 | 0.0126 | -0.0606 | 105.2063
10 | 1.3671 | 0.01324 | -0.0586 | 103.2553
10.5 | 1.3943 | 0.01402 | -0.0541 | 99.4508
11 | 1.4189 | 0.0151 | -0.0498 | 93.9669
11.5 | 1.4493 | 0.01615 | -0.0468 | 89.7399
12 | 1.4781 | 0.01741 | -0.0439 | 84.8995
12.5 | 1.5041 | 0.01895 | -0.041 | 79.372
13 | 1.5294 | 0.02065 | -0.0383 | 74.063
13.5 | 1.5554 | 0.02242 | -0.036 | 69.3756
14 | 1.5788 | 0.02444 | -0.0336 | 64.599
14.5 | 1.5971 | 0.02695 | -0.0312 | 59.2616
15 | 1.6174 | 0.02942 | -0.0293 | 54.9762
15.5 | 1.635 | 0.03222 | -0.0274 | 50.7449
16 | 1.6496 | 0.03547 | -0.0258 | 46.5069
16.5 | 1.662 | 0.0391 | -0.0245 | 42.5064
17 | 1.6714 | 0.04327 | -0.0235 | 38.6272
17.5 | 1.6808 | 0.04769 | -0.023 | 35.2443
18 | 1.6884 | 0.05254 | -0.0229 | 32.1355
18.5 | 1.6931 | 0.05798 | -0.0233 | 29.2014
19 | 1.6942 | 0.0641 | -0.0242 | 26.4306
19.5 | 1.6909 | 0.07114 | -0.0258 | 23.7686
20 | 1.686 | 0.07869 | -0.028 | 21.4258

## 69. Re 4M Mach 0.25 (1)
BIGFOIL.COM POLAR EXPORT
NACA63-413 a=0.6
NACA63-413 a=0.6 |  |  |  | Cl Max: | 1.314 | at alpha= | 10.5 | deg
JavaFoil+Calcfoil stall+Eppler ext transition |  |  |  | L/D Max: | 133.346 | at alpha= | 4.5 | deg
Re: | 4000000 |  |  | Cd Min: | 0.00531 | at alpha= | -1.5 | deg
Mach: | 0.25 |  |  | Cl=0 at alpha= | -2.75 | deg
|  |  |  | @ Cl=0.1, Cd= | 0.0053455
|  |  |  | @ Cl=0.4, Cd= | 0.0054468
|  |  |  | @ Cl=0.6, Cd= | 0.0057636
alpha (deg) | Cl | Cd | Cm | Cl/Cd
-14.5 | -0.494 | 0.10909 | -0.022 | -4.533
-14 | -0.536 | 0.10096 | -0.022 | -5.309
-13.5 | -0.572 | 0.09572 | -0.023 | -5.975
-13 | -0.601 | 0.08859 | -0.024 | -6.784
-12.5 | -0.622 | 0.08203 | -0.025 | -7.588
-12 | -0.631 | 0.07615 | -0.027 | -8.281
-11.5 | -0.631 | 0.06985 | -0.028 | -9.033
-11 | -0.629 | 0.0623 | -0.031 | -10.093
-10.5 | -0.653 | 0.03763 | -0.041 | -17.357
-10 | -0.7 | 0.01427 | -0.049 | -49.013
-9.5 | -0.703 | 0.01074 | -0.052 | -65.434
-9 | -0.67 | 0.01008 | -0.052 | -66.465
-8.5 | -0.633 | 0.00954 | -0.053 | -66.299
-8 | -0.591 | 0.00908 | -0.053 | -65.042
-7.5 | -0.545 | 0.00866 | -0.054 | -62.876
-7 | -0.495 | 0.00833 | -0.054 | -59.442
-6.5 | -0.443 | 0.00803 | -0.055 | -55.193
-6 | -0.388 | 0.00775 | -0.055 | -50.08
-5.5 | -0.332 | 0.00757 | -0.056 | -43.82
-5 | -0.274 | 0.00739 | -0.056 | -37.048
-4.5 | -0.214 | 0.00722 | -0.057 | -29.645
-4 | -0.154 | 0.00706 | -0.057 | -21.759
-3.5 | -0.093 | 0.00695 | -0.058 | -13.321
-3 | -0.031 | 0.00683 | -0.058 | -4.551
-2.5 | 0.031 | 0.00673 | -0.059 | 4.568
-2 | 0.093 | 0.00535 | -0.059 | 17.35
-1.5 | 0.155 | 0.00531 | -0.06 | 29.174
-1 | 0.217 | 0.00531 | -0.06 | 40.941
-0.5 | 0.279 | 0.00536 | -0.061 | 52.138
0 | 0.342 | 0.0054 | -0.061 | 63.28
0.5 | 0.404 | 0.00545 | -0.062 | 74.079
1 | 0.466 | 0.00552 | -0.062 | 84.425
1.5 | 0.528 | 0.00561 | -0.063 | 94.105
2 | 0.588 | 0.00574 | -0.063 | 102.42
2.5 | 0.649 | 0.00586 | -0.064 | 110.845
3 | 0.711 | 0.006 | -0.064 | 118.524
3.5 | 0.772 | 0.00621 | -0.065 | 124.3
4 | 0.832 | 0.00639 | -0.066 | 130.198
4.5 | 0.891 | 0.00668 | -0.066 | 133.346
5 | 0.949 | 0.00724 | -0.067 | 131.076
5.5 | 1.004 | 0.00793 | -0.067 | 126.675
6 | 1.048 | 0.01115 | -0.067 | 93.968
6.5 | 1.096 | 0.01182 | -0.067 | 92.738
7 | 1.143 | 0.01244 | -0.067 | 91.929
7.5 | 1.187 | 0.0131 | -0.068 | 90.591
8 | 1.224 | 0.01342 | -0.068 | 91.216
8.5 | 1.256 | 0.01417 | -0.068 | 88.644
9 | 1.281 | 0.01496 | -0.069 | 85.644
9.5 | 1.3 | 0.01585 | -0.069 | 82.025
10 | 1.312 | 0.01698 | -0.069 | 77.248
10.5 | 1.314 | 0.01825 | -0.069 | 72.034
11 | 1.306 | 0.01982 | -0.07 | 65.877
11.5 | 1.281 | 0.02149 | -0.07 | 59.629
12 | 1.245 | 0.02316 | -0.07 | 53.765
12.5 | 1.196 | 0.02565 | -0.07 | 46.628
13 | 1.136 | 0.02835 | -0.07 | 40.068
13.5 | 1.063 | 0.03238 | -0.07 | 32.813
14 | 0.865 | 0.09273 | -0.047 | 9.331
14.5 | 0.794 | 0.09901 | -0.047 | 8.016
15 | 0.71 | 0.11358 | -0.041 | 6.249
15.5 | 0.628 | 0.12358 | -0.038 | 5.082

## 70. Re 4M Mach 0.25 (2)
BIGFOIL.COM POLAR EXPORT
NACA63-413 a=0.6
NACA63-413 a=0.6 |  |  |  | Cl Max: | 1.6202 | at alpha= | 17 | deg
XFOIL ncrit=9 |  |  |  | L/D Max: | 147.118 | at alpha= | 3.5 | deg
Re: | 4000000 |  |  | Cd Min: | 0.22928 | at alpha= | -20 | deg
Mach: | 0.25 |  |  | Cl=0 at alpha= | -2.8 | deg
|  |  |  | @ Cl=0.1, Cd= | 0.0054711
|  |  |  | @ Cl=0.4, Cd= | 0.0043807
|  |  |  | @ Cl=0.6, Cd= | 0.0046335
alpha (deg) | Cl | Cd | Cm | Cl/Cd
-20 | -0.6714 | 0.22928 | 0.04 | -2.9283
-19.5 | -0.6588 | 0.21966 | 0.0348 | -2.9992
-19 | -0.6383 | 0.21416 | 0.0305 | -2.9805
-17 | -0.5874 | 0.17793 | 0.0095 | -3.3013
-16.5 | -0.5823 | 0.16806 | 0.0046 | -3.4648
-15.5 | -1.0507 | 0.05526 | -0.0693 | -19.0138
-15 | -1.0775 | 0.04525 | -0.0754 | -23.8122
-14.5 | -1.1153 | 0.03519 | -0.0812 | -31.6937
-14 | -1.1446 | 0.02796 | -0.083 | -40.9371
-13.5 | -1.1568 | 0.02451 | -0.0787 | -47.1971
-13 | -1.139 | 0.02224 | -0.0745 | -51.214
-12.5 | -1.1058 | 0.02006 | -0.0718 | -55.1246
-12 | -1.071 | 0.01748 | -0.0693 | -61.27
-11.5 | -1.0257 | 0.01558 | -0.0674 | -65.8344
-11 | -0.9707 | 0.01464 | -0.0663 | -66.3046
-10.5 | -0.9168 | 0.01347 | -0.0651 | -68.0624
-10 | -0.8612 | 0.01246 | -0.0641 | -69.1172
-9.5 | -0.8041 | 0.0116 | -0.0634 | -69.319
-9 | -0.7453 | 0.01099 | -0.0629 | -67.8162
-8.5 | -0.6888 | 0.00997 | -0.0622 | -69.0873
-8 | -0.6299 | 0.0093 | -0.0619 | -67.7312
-7 | -0.5097 | 0.0084 | -0.0617 | -60.6786
-6.5 | -0.4491 | 0.00807 | -0.0618 | -55.6506
-6 | -0.3891 | 0.0076 | -0.0619 | -51.1974
-5.5 | -0.3284 | 0.00731 | -0.0621 | -44.9248
-5 | -0.2677 | 0.00705 | -0.0624 | -37.9716
-4.5 | -0.2069 | 0.00676 | -0.0627 | -30.6065
-4 | -0.1459 | 0.00656 | -0.0631 | -22.2409
-3.5 | -0.085 | 0.00634 | -0.0636 | -13.4069
-3 | -0.0242 | 0.00614 | -0.0641 | -3.9414
-2.5 | 0.0363 | 0.00582 | -0.0646 | 6.2371
-2 | 0.0966 | 0.0055 | -0.0652 | 17.5636
-1.5 | 0.1566 | 0.00499 | -0.0659 | 31.3828
-1 | 0.2167 | 0.0046 | -0.0666 | 47.1087
-0.5 | 0.2772 | 0.00442 | -0.0673 | 62.7149
0 | 0.338 | 0.00438 | -0.0679 | 77.1689
0.5 | 0.3989 | 0.00438 | -0.0685 | 91.0731
1 | 0.4597 | 0.00442 | -0.0692 | 104.0045
1.5 | 0.5205 | 0.00449 | -0.0698 | 115.9243
2 | 0.5811 | 0.00458 | -0.0704 | 126.8777
2.5 | 0.6412 | 0.00475 | -0.0709 | 134.9895
3 | 0.7012 | 0.00492 | -0.0714 | 142.5203
3.5 | 0.7606 | 0.00517 | -0.0717 | 147.118
4 | 0.8166 | 0.00576 | -0.0717 | 141.7708
4.5 | 0.87 | 0.00655 | -0.0713 | 132.8244
5 | 0.921 | 0.00743 | -0.0706 | 123.9569
5.5 | 0.9714 | 0.00821 | -0.0696 | 118.3191
6 | 1.0205 | 0.00887 | -0.0682 | 115.0507
6.5 | 1.0691 | 0.00943 | -0.0665 | 113.3722
7 | 1.1204 | 0.01007 | -0.0654 | 111.2612
7.5 | 1.1711 | 0.01068 | -0.0642 | 109.6536
8 | 1.2203 | 0.0113 | -0.0627 | 107.9912
8.5 | 1.2672 | 0.01196 | -0.0608 | 105.9532
9 | 1.3086 | 0.01274 | -0.0579 | 102.7159
9.5 | 1.3376 | 0.01354 | -0.053 | 98.7888
10 | 1.3672 | 0.01458 | -0.0487 | 93.7723
10.5 | 1.3945 | 0.01597 | -0.0447 | 87.32
11 | 1.4266 | 0.01731 | -0.0415 | 82.4148
11.5 | 1.4558 | 0.01893 | -0.0383 | 76.9044
12 | 1.4803 | 0.02097 | -0.035 | 70.5913
12.5 | 1.5086 | 0.0229 | -0.0323 | 65.8777
13 | 1.5316 | 0.02529 | -0.0294 | 60.5615
13.5 | 1.55 | 0.02816 | -0.0266 | 55.0426
14 | 1.5702 | 0.03105 | -0.0242 | 50.57
14.5 | 1.5864 | 0.03447 | -0.022 | 46.0226
15 | 1.5962 | 0.03867 | -0.0201 | 41.2775
15.5 | 1.6075 | 0.04307 | -0.0188 | 37.323
16 | 1.614 | 0.04825 | -0.0179 | 33.4508
16.5 | 1.6199 | 0.0538 | -0.0177 | 30.1097
17 | 1.6202 | 0.06034 | -0.0182 | 26.8512
17.5 | 1.613 | 0.06818 | -0.0196 | 23.658
18 | 1.6045 | 0.07668 | -0.0218 | 20.9246
18.5 | 1.5902 | 0.08641 | -0.0252 | 18.403
19 | 1.5686 | 0.09777 | -0.03 | 16.0438
19.5 | 1.5429 | 0.11039 | -0.0363 | 13.9768
20 | 1.5131 | 0.12422 | -0.0439 | 12.1808

## 71. Re 4M Mach 0.50 (1)
BIGFOIL.COM POLAR EXPORT
NACA63-413 a=0.6
NACA63-413 a=0.6 |  |  |  | Cl Max: | 1.247 | at alpha= | 20 | deg
JavaFoil+Calcfoil stall+Eppler ext transition |  |  |  | L/D Max: | 129.3 | at alpha= | 4.5 | deg
Re: | 4000000 |  |  | Cd Min: | 0.0055 | at alpha= | -1.5 | deg
Mach: | 0.5 |  |  | Cl=0 at alpha= | -2.7464 | deg
|  |  |  | @ Cl=0.1, Cd= | 0.0056606
|  |  |  | @ Cl=0.4, Cd= | 0.0056457
|  |  |  | @ Cl=0.6, Cd= | 0.0059454
alpha (deg) | Cl | Cd | Cm | Cl/Cd
-20 | -0.952 | 0.16532 | -0.028 | -5.76
-19.5 | -0.925 | 0.15847 | -0.028 | -5.838
-19 | -0.898 | 0.15417 | -0.028 | -5.824
-18.5 | -0.872 | 0.1483 | -0.028 | -5.883
-18 | -0.845 | 0.1439 | -0.028 | -5.871
-17.5 | -0.815 | 0.13859 | -0.027 | -5.882
-17 | -0.788 | 0.1331 | -0.027 | -5.918
-16.5 | -0.76 | 0.14551 | -0.027 | -5.223
-16 | -0.733 | 0.12532 | -0.028 | -5.852
-15.5 | -0.706 | 0.12276 | -0.028 | -5.752
-15 | -0.677 | 0.11787 | -0.027 | -5.745
-14.5 | -0.65 | 0.1138 | -0.027 | -5.71
-14 | -0.623 | 0.10997 | -0.027 | -5.661
-13.5 | -0.595 | 0.10625 | -0.028 | -5.602
-13 | -0.568 | 0.09986 | -0.028 | -5.683
-12.5 | -0.539 | 0.09305 | -0.027 | -5.796
-12 | -0.512 | 0.08487 | -0.027 | -6.033
-11.5 | -0.485 | 0.07616 | -0.028 | -6.369
-11 | -0.458 | 0.06978 | -0.029 | -6.56
-10.5 | -0.429 | 0.07243 | -0.028 | -5.929
-10 | -0.401 | 0.07219 | -0.027 | -5.559
-9.5 | -0.374 | 0.06418 | -0.028 | -5.825
-9 | -0.346 | 0.059 | -0.028 | -5.871
-8.5 | -0.32 | 0.05345 | -0.03 | -5.98
-8 | -0.291 | 0.05547 | -0.027 | -5.238
-7.5 | -0.264 | 0.04947 | -0.029 | -5.327
-7 | -0.386 | 0.04329 | -0.035 | -8.906
-6.5 | -0.455 | 0.00924 | -0.061 | -49.228
-6 | -0.413 | 0.00869 | -0.062 | -47.52
-5.5 | -0.36 | 0.00827 | -0.062 | -43.506
-5 | -0.3 | 0.00797 | -0.063 | -37.656
-4.5 | -0.237 | 0.00769 | -0.063 | -30.792
-4 | -0.171 | 0.00747 | -0.064 | -22.822
-3.5 | -0.103 | 0.00729 | -0.065 | -14.13
-3 | -0.035 | 0.0071 | -0.065 | -4.878
-2.5 | 0.034 | 0.00699 | -0.066 | 4.907
-2 | 0.104 | 0.00558 | -0.066 | 18.571
-1.5 | 0.173 | 0.0055 | -0.067 | 31.471
-1 | 0.243 | 0.00552 | -0.067 | 44.002
-0.5 | 0.312 | 0.00554 | -0.068 | 56.344
0 | 0.382 | 0.00563 | -0.069 | 67.786
0.5 | 0.451 | 0.00569 | -0.069 | 79.31
1 | 0.521 | 0.0058 | -0.07 | 89.705
1.5 | 0.59 | 0.00592 | -0.07 | 99.677
2 | 0.657 | 0.00609 | -0.071 | 107.754
2.5 | 0.725 | 0.00627 | -0.072 | 115.618
3 | 0.794 | 0.00655 | -0.072 | 121.145
3.5 | 0.861 | 0.00681 | -0.073 | 126.435
4 | 0.927 | 0.00724 | -0.073 | 128.036
4.5 | 0.988 | 0.00764 | -0.074 | 129.3
5 | 1.043 | 0.00882 | -0.074 | 118.33
5.5 | 1.089 | 0.01277 | -0.073 | 85.286
6 | 1.138 | 0.01377 | -0.074 | 82.652
6.5 | 1.181 | 0.01471 | -0.074 | 80.306
7 | 1.214 | 0.01585 | -0.074 | 76.594
7.5 | 1.232 | 0.01724 | -0.075 | 71.44
8 | 1.206 | 0.01841 | -0.075 | 65.519
8.5 | 1.074 | 0.02061 | -0.075 | 52.106
9 | 0.763 | 0.02239 | -0.075 | 34.06
9.5 | 0.668 | 0.06613 | -0.037 | 10.105
10 | 0.823 | 0.02464 | -0.076 | 33.39
10.5 | 0.824 | 0.03419 | -0.073 | 24.104
11 | 0.748 | 0.08022 | -0.038 | 9.325
11.5 | 0.776 | 0.07787 | -0.041 | 9.965
12 | 0.801 | 0.08629 | -0.04 | 9.285
12.5 | 0.827 | 0.09765 | -0.04 | 8.472
13 | 0.857 | 0.10292 | -0.044 | 8.329
13.5 | 0.881 | 0.10612 | -0.042 | 8.302
14 | 0.908 | 0.10919 | -0.044 | 8.318
14.5 | 0.94 | 0.11546 | -0.049 | 8.139
15 | 0.961 | 0.11669 | -0.046 | 8.239
15.5 | 0.988 | 0.12477 | -0.047 | 7.92
16 | 1.021 | 0.12783 | -0.052 | 7.988
16.5 | 1.042 | 0.12953 | -0.049 | 8.044
17 | 1.068 | 0.13308 | -0.05 | 8.027
17.5 | 1.1 | 0.13923 | -0.054 | 7.902
18 | 1.133 | 0.14478 | -0.057 | 7.825
18.5 | 1.148 | 0.14691 | -0.053 | 7.815
19 | 1.174 | 0.1513 | -0.054 | 7.762
19.5 | 1.212 | 0.15462 | -0.059 | 7.836
20 | 1.247 | 0.15656 | -0.062 | 7.962

## 72. Re 4M Mach 0.50 (2)
BIGFOIL.COM POLAR EXPORT
NACA63-413 a=0.6
NACA63-413 a=0.6 |  |  |  | Cl Max: | 1.3686 | at alpha= | 10 | deg
XFOIL ncrit=9 |  |  |  | L/D Max: | 152.817 | at alpha= | 3 | deg
Re: | 4000000 |  |  | Cd Min: | 0.25864 | at alpha= | -20 | deg
Mach: | 0.5 |  |  | Cl=0 at alpha= | -2.8041 | deg
|  |  |  | @ Cl=0.1, Cd= | 0.005932
|  |  |  | @ Cl=0.4, Cd= | 0.0046
|  |  |  | @ Cl=0.6, Cd= | 0.0047612
alpha (deg) | Cl | Cd | Cm | Cl/Cd
-20 | -0.715 | 0.25864 | 0.0519 | -2.7645
-19.5 | -0.6915 | 0.25061 | 0.0465 | -2.7593
-18.5 | -0.6506 | 0.23257 | 0.0364 | -2.7974
-18 | -0.6315 | 0.22291 | 0.0312 | -2.833
-17.5 | -0.6117 | 0.2142 | 0.0261 | -2.8557
-17 | -0.59 | 0.2061 | 0.0211 | -2.8627
-16.5 | -0.5687 | 0.19772 | 0.016 | -2.8763
-15.5 | -0.5303 | 0.17983 | 0.0056 | -2.9489
-15 | -0.5095 | 0.17191 | 0.0007 | -2.9638
-14.5 | -0.4965 | 0.16152 | -0.0049 | -3.0739
-14 | -0.4749 | 0.15417 | -0.0095 | -3.0804
-13.5 | -0.4556 | 0.14628 | -0.0143 | -3.1146
-13 | -0.4465 | 0.13569 | -0.0201 | -3.2906
-12.5 | -0.4346 | 0.12636 | -0.0254 | -3.4394
-12 | -0.4247 | 0.1172 | -0.0309 | -3.6237
-11.5 | -0.4143 | 0.10841 | -0.0362 | -3.8216
-11 | -0.4133 | 0.09821 | -0.0423 | -4.2083
-10.5 | -0.4214 | 0.08704 | -0.0493 | -4.8415
-10 | -0.4429 | 0.07457 | -0.0576 | -5.9394
-9 | -0.5028 | 0.04647 | -0.0786 | -10.8199
-8.5 | -0.5399 | 0.03547 | -0.0877 | -15.2213
-8 | -0.5804 | 0.0288 | -0.087 | -20.1528
-7.5 | -0.5955 | 0.02104 | -0.0847 | -28.3032
-7 | -0.5729 | 0.01478 | -0.0817 | -38.7618
-6.5 | -0.5216 | 0.01111 | -0.0788 | -46.9487
-6 | -0.4559 | 0.00939 | -0.0766 | -48.5517
-5.5 | -0.3857 | 0.00837 | -0.0752 | -46.0812
-5 | -0.3139 | 0.00775 | -0.0742 | -40.5032
-4.5 | -0.2417 | 0.00735 | -0.0737 | -32.8844
-4 | -0.1701 | 0.00694 | -0.0734 | -24.5101
-3.5 | -0.0986 | 0.0067 | -0.0734 | -14.7164
-3 | -0.0277 | 0.00643 | -0.0735 | -4.3079
-2.5 | 0.043 | 0.00621 | -0.0738 | 6.9243
-2 | 0.1127 | 0.00587 | -0.0743 | 19.1993
-1.5 | 0.1815 | 0.0054 | -0.0749 | 33.6111
-1 | 0.25 | 0.00489 | -0.0756 | 51.1247
-0.5 | 0.3193 | 0.00466 | -0.0763 | 68.5193
0 | 0.3892 | 0.0046 | -0.077 | 84.6087
0.5 | 0.4592 | 0.0046 | -0.0777 | 99.8261
1 | 0.5292 | 0.00466 | -0.0784 | 113.5622
1.5 | 0.5992 | 0.00476 | -0.079 | 125.8824
2 | 0.6694 | 0.00487 | -0.0795 | 137.4538
2.5 | 0.7391 | 0.00505 | -0.0799 | 146.3564
3 | 0.8084 | 0.00529 | -0.0801 | 152.8166
4 | 0.9394 | 0.00638 | -0.0791 | 147.2414
5 | 1.0401 | 0.00895 | -0.0734 | 116.2123
5.5 | 1.0867 | 0.00998 | -0.0695 | 108.8878
6 | 1.1227 | 0.01102 | -0.0638 | 101.8784
6.5 | 1.1513 | 0.0118 | -0.0566 | 97.5678
7 | 1.1876 | 0.01315 | -0.0515 | 90.3118
7.5 | 1.2267 | 0.01466 | -0.0469 | 83.6767
8 | 1.2634 | 0.01648 | -0.0424 | 76.6626
8.5 | 1.2988 | 0.01857 | -0.0379 | 69.9408
9 | 1.3278 | 0.02117 | -0.0331 | 62.7208
9.5 | 1.3553 | 0.0241 | -0.0285 | 56.2365
10 | 1.3686 | 0.02812 | -0.0236 | 48.67
10.5 | 1.366 | 0.03363 | -0.0191 | 40.6185
11 | 1.3518 | 0.04064 | -0.0157 | 33.2628
11.5 | 1.3322 | 0.04883 | -0.0139 | 27.2824
12 | 1.3067 | 0.05853 | -0.0142 | 22.3253
12.5 | 1.2723 | 0.0703 | -0.0174 | 18.0982
13 | 1.239 | 0.0833 | -0.023 | 14.8739
13.5 | 1.2065 | 0.09753 | -0.0306 | 12.3706
14 | 1.1767 | 0.11264 | -0.0398 | 10.4466
14.5 | 1.1518 | 0.12802 | -0.0498 | 8.997
15 | 1.1317 | 0.14335 | -0.0598 | 7.8947

## 73. Re 5M Mach 0.00 (1)
BIGFOIL.COM POLAR EXPORT
NACA63-413 a=0.6
NACA63-413 a=0.6 |  |  |  | Cl Max: | 1.357 | at alpha= | 11.5 | deg
JavaFoil+Calcfoil stall+Eppler ext transition |  |  |  | L/D Max: | 132.074 | at alpha= | 4.5 | deg
Re: | 5000000 |  |  | Cd Min: | 0.0052 | at alpha= | -1.5 | deg
Mach: | 0 |  |  | Cl=0 at alpha= | -2.75 | deg
|  |  |  | @ Cl=0.1, Cd= | 0.0052417
|  |  |  | @ Cl=0.4, Cd= | 0.0053345
|  |  |  | @ Cl=0.6, Cd= | 0.0056165
alpha (deg) | Cl | Cd | Cm | Cl/Cd
-16.5 | -0.655 | 0.11935 | -0.023 | -5.485
-16 | -0.671 | 0.11343 | -0.024 | -5.915
-15.5 | -0.687 | 0.10422 | -0.025 | -6.593
-15 | -0.7 | 0.09848 | -0.026 | -7.109
-14.5 | -0.71 | 0.0932 | -0.026 | -7.62
-14 | -0.72 | 0.08454 | -0.028 | -8.521
-13.5 | -0.728 | 0.07689 | -0.03 | -9.463
-13 | -0.735 | 0.06706 | -0.032 | -10.963
-12.5 | -0.779 | 0.03603 | -0.04 | -21.63
-12 | -0.79 | 0.02425 | -0.043 | -32.591
-11.5 | -0.802 | 0.01537 | -0.046 | -52.156
-11 | -0.795 | 0.0122 | -0.048 | -65.211
-10.5 | -0.783 | 0.01069 | -0.049 | -73.256
-10 | -0.75 | 0.00998 | -0.05 | -75.123
-9.5 | -0.713 | 0.00961 | -0.05 | -74.202
-9 | -0.673 | 0.00917 | -0.051 | -73.394
-8.5 | -0.63 | 0.00877 | -0.051 | -71.833
-8 | -0.584 | 0.00839 | -0.052 | -69.656
-7.5 | -0.536 | 0.00809 | -0.052 | -66.291
-7 | -0.485 | 0.00785 | -0.052 | -61.843
-6.5 | -0.433 | 0.00761 | -0.053 | -56.889
-6 | -0.378 | 0.0074 | -0.053 | -51.147
-5.5 | -0.323 | 0.00724 | -0.054 | -44.586
-5 | -0.266 | 0.00706 | -0.054 | -37.659
-4.5 | -0.208 | 0.00694 | -0.055 | -29.953
-4 | -0.149 | 0.00681 | -0.055 | -21.87
-3.5 | -0.09 | 0.00671 | -0.056 | -13.382
-3 | -0.03 | 0.0066 | -0.056 | -4.565
-2.5 | 0.03 | 0.00649 | -0.057 | 4.586
-2 | 0.09 | 0.00525 | -0.057 | 17.093
-1.5 | 0.15 | 0.0052 | -0.058 | 28.854
-1 | 0.21 | 0.0052 | -0.058 | 40.471
-0.5 | 0.271 | 0.00522 | -0.059 | 51.871
0 | 0.331 | 0.00526 | -0.059 | 62.847
0.5 | 0.391 | 0.00533 | -0.06 | 73.298
1 | 0.451 | 0.00536 | -0.06 | 84.112
1.5 | 0.511 | 0.00545 | -0.061 | 93.726
2 | 0.569 | 0.00557 | -0.061 | 102.254
2.5 | 0.629 | 0.00566 | -0.062 | 111.193
3 | 0.688 | 0.00579 | -0.062 | 118.938
3.5 | 0.748 | 0.00597 | -0.063 | 125.154
4 | 0.806 | 0.00621 | -0.063 | 129.826
4.5 | 0.863 | 0.00654 | -0.064 | 132.074
5 | 0.92 | 0.00725 | -0.064 | 126.938
5.5 | 0.976 | 0.008 | -0.065 | 122.02
6 | 1.026 | 0.00872 | -0.065 | 117.646
6.5 | 1.072 | 0.0107 | -0.065 | 100.202
7 | 1.12 | 0.01127 | -0.066 | 99.382
7.5 | 1.165 | 0.01183 | -0.066 | 98.431
8 | 1.205 | 0.01241 | -0.066 | 97.076
8.5 | 1.241 | 0.01266 | -0.067 | 98.032
9 | 1.274 | 0.01325 | -0.067 | 96.169
9.5 | 1.302 | 0.01383 | -0.067 | 94.118
10 | 1.325 | 0.01472 | -0.068 | 90.036
10.5 | 1.343 | 0.01563 | -0.068 | 85.937
11 | 1.355 | 0.01671 | -0.068 | 81.074
11.5 | 1.357 | 0.01781 | -0.068 | 76.189
12 | 1.352 | 0.019 | -0.069 | 71.163
12.5 | 1.341 | 0.02034 | -0.069 | 65.963
13 | 1.324 | 0.02192 | -0.069 | 60.425
13.5 | 1.301 | 0.024 | -0.069 | 54.191
14 | 1.273 | 0.02593 | -0.069 | 49.085
14.5 | 1.241 | 0.0281 | -0.069 | 44.155
15 | 1.203 | 0.03098 | -0.069 | 38.841
15.5 | 1.164 | 0.03363 | -0.069 | 34.629
16 | 1.121 | 0.03728 | -0.069 | 30.081
16.5 | 1.062 | 0.04777 | -0.067 | 22.235

## 74. Re 5M Mach 0.00 (2)
BIGFOIL.COM POLAR EXPORT
NACA63-413 a=0.6
NACA63-413 a=0.6 |  |  |  | Cl Max: | 1.7379 | at alpha= | 20 | deg
XFOIL ncrit=9 |  |  |  | L/D Max: | 142.798 | at alpha= | 3.5 | deg
Re: | 5000000 |  |  | Cd Min: | 0.06818 | at alpha= | 20 | deg
Mach: | 0 |  |  | Cl=0 at alpha= | -2.7964 | deg
|  |  |  | @ Cl=0.1, Cd= | 0.0052201
|  |  |  | @ Cl=0.4, Cd= | 0.0042185
|  |  |  | @ Cl=0.6, Cd= | 0.0045326
alpha (deg) | Cl | Cd | Cm | Cl/Cd
-20 | -1.3943 | 0.05672 | -0.0598 | -24.5822
-19.5 | -1.4303 | 0.04583 | -0.0663 | -31.2088
-19 | -1.4546 | 0.03741 | -0.0705 | -38.8827
-18.5 | -1.4663 | 0.03111 | -0.0728 | -47.1328
-18 | -1.4708 | 0.02637 | -0.0732 | -55.7755
-17 | -1.4668 | 0.02142 | -0.0667 | -68.4781
-16.5 | -1.447 | 0.02012 | -0.0628 | -71.9185
-16 | -1.4125 | 0.01895 | -0.061 | -74.5383
-15.5 | -1.3734 | 0.01788 | -0.0596 | -76.8121
-15 | -1.3304 | 0.01696 | -0.0586 | -78.4434
-14.5 | -1.2853 | 0.01606 | -0.0578 | -80.0311
-14 | -1.2381 | 0.01525 | -0.0572 | -81.1869
-13.5 | -1.1892 | 0.01453 | -0.0568 | -81.8445
-13 | -1.1389 | 0.01388 | -0.0565 | -82.0533
-12.5 | -1.0886 | 0.01312 | -0.0562 | -82.9726
-12 | -1.0391 | 0.01214 | -0.0558 | -85.5931
-11.5 | -0.9866 | 0.0115 | -0.0557 | -85.7913
-11 | -0.9328 | 0.011 | -0.0558 | -84.8
-10.5 | -0.8785 | 0.01053 | -0.0558 | -83.4283
-10 | -0.8237 | 0.01005 | -0.056 | -81.9602
-9.5 | -0.7684 | 0.00963 | -0.0562 | -79.7923
-9 | -0.7126 | 0.00926 | -0.0564 | -76.9546
-8.5 | -0.6574 | 0.00867 | -0.0566 | -75.8247
-8 | -0.6012 | 0.00826 | -0.0569 | -72.7845
-7.5 | -0.5444 | 0.00793 | -0.0572 | -68.6507
-7 | -0.4872 | 0.00765 | -0.0576 | -63.6863
-6.5 | -0.4299 | 0.00736 | -0.058 | -58.4103
-6 | -0.3725 | 0.00704 | -0.0584 | -52.9119
-5.5 | -0.3147 | 0.00683 | -0.0589 | -46.0761
-5 | -0.2567 | 0.00659 | -0.0594 | -38.953
-4.5 | -0.1987 | 0.00637 | -0.0599 | -31.1931
-4 | -0.1404 | 0.0062 | -0.0605 | -22.6452
-3.5 | -0.082 | 0.00602 | -0.061 | -13.6213
-3 | -0.0237 | 0.00583 | -0.0616 | -4.0652
-2.5 | 0.0345 | 0.00555 | -0.0622 | 6.2162
-2 | 0.0926 | 0.00527 | -0.0628 | 17.5712
-1.5 | 0.1504 | 0.00488 | -0.0635 | 30.8197
-1 | 0.2083 | 0.00453 | -0.0642 | 45.9823
-0.5 | 0.2665 | 0.00428 | -0.0649 | 62.2664
0 | 0.3249 | 0.00418 | -0.0655 | 77.7273
0.5 | 0.3834 | 0.00421 | -0.0661 | 91.0689
1 | 0.4418 | 0.00424 | -0.0668 | 104.1981
1.5 | 0.5002 | 0.00431 | -0.0674 | 116.0557
2 | 0.5584 | 0.00441 | -0.068 | 126.6213
2.5 | 0.6161 | 0.00458 | -0.0685 | 134.5197
3 | 0.6737 | 0.00473 | -0.0691 | 142.4313
3.5 | 0.7297 | 0.00511 | -0.0694 | 142.7984
4 | 0.7834 | 0.00572 | -0.0695 | 136.958
4.5 | 0.8356 | 0.00644 | -0.0694 | 129.7516
5.5 | 0.9372 | 0.00782 | -0.0688 | 119.8465
6 | 0.988 | 0.00832 | -0.0684 | 118.75
6.5 | 1.0365 | 0.00879 | -0.0674 | 117.9181
7 | 1.0863 | 0.00919 | -0.0666 | 118.2046
7.5 | 1.1373 | 0.00969 | -0.0662 | 117.3684
8 | 1.1878 | 0.01016 | -0.0658 | 116.9094
8.5 | 1.2366 | 0.0107 | -0.065 | 115.5701
9 | 1.2841 | 0.01126 | -0.0641 | 114.0409
9.5 | 1.3299 | 0.01185 | -0.0629 | 112.2278
10 | 1.3737 | 0.01245 | -0.0615 | 110.3373
10.5 | 1.4122 | 0.01321 | -0.0592 | 106.9039
11 | 1.4399 | 0.0139 | -0.0549 | 103.5899
11.5 | 1.4671 | 0.0148 | -0.051 | 99.1284
12 | 1.4937 | 0.01595 | -0.0476 | 93.6489
12.5 | 1.5198 | 0.01729 | -0.0445 | 87.9005
13 | 1.5484 | 0.0186 | -0.042 | 83.2473
13.5 | 1.5744 | 0.02017 | -0.0394 | 78.0565
14 | 1.5981 | 0.02199 | -0.0369 | 72.6739
14.5 | 1.6182 | 0.02415 | -0.0344 | 67.0062
15 | 1.6409 | 0.02623 | -0.0324 | 62.5581
15.5 | 1.6601 | 0.02868 | -0.0305 | 57.8835
16 | 1.6756 | 0.03154 | -0.0285 | 53.1262
16.5 | 1.6886 | 0.03478 | -0.0269 | 48.5509
17 | 1.7012 | 0.03829 | -0.0256 | 44.4294
17.5 | 1.7155 | 0.04183 | -0.0248 | 41.0112
18 | 1.7253 | 0.04602 | -0.0242 | 37.4902
18.5 | 1.7339 | 0.05053 | -0.024 | 34.3143
19 | 1.7374 | 0.05588 | -0.0243 | 31.0916
19.5 | 1.7367 | 0.06202 | -0.0251 | 28.0023
20 | 1.7379 | 0.06818 | -0.0263 | 25.4899

## 75. Re 5M Mach 0.10 (1)
BIGFOIL.COM POLAR EXPORT
NACA63-413 a=0.6
NACA63-413 a=0.6 |  |  |  | Cl Max: | 1.351 | at alpha= | 11 | deg
JavaFoil+Calcfoil stall+Eppler ext transition |  |  |  | L/D Max: | 132.152 | at alpha= | 4.5 | deg
Re: | 5000000 |  |  | Cd Min: | 0.0052 | at alpha= | -1 | deg
Mach: | 0.1 |  |  | Cl=0 at alpha= | -2.75 | deg
|  |  |  | @ Cl=0.1, Cd= | 0.0052718
|  |  |  | @ Cl=0.4, Cd= | 0.0053358
|  |  |  | @ Cl=0.6, Cd= | 0.0056207
alpha (deg) | Cl | Cd | Cm | Cl/Cd
-16.5 | -0.619 | 0.12034 | -0.023 | -5.142
-16 | -0.638 | 0.11471 | -0.023 | -5.565
-15.5 | -0.658 | 0.10665 | -0.024 | -6.167
-15 | -0.674 | 0.10085 | -0.025 | -6.681
-14.5 | -0.687 | 0.09542 | -0.025 | -7.202
-14 | -0.7 | 0.0878 | -0.027 | -7.97
-13.5 | -0.709 | 0.08059 | -0.029 | -8.796
-13 | -0.716 | 0.07291 | -0.03 | -9.818
-12.5 | -0.722 | 0.06247 | -0.033 | -11.565
-12 | -0.768 | 0.03025 | -0.042 | -25.381
-11.5 | -0.786 | 0.01725 | -0.045 | -45.578
-11 | -0.784 | 0.01315 | -0.047 | -59.609
-10.5 | -0.772 | 0.01055 | -0.049 | -73.153
-10 | -0.748 | 0.01009 | -0.05 | -74.13
-9.5 | -0.713 | 0.00971 | -0.05 | -73.379
-9 | -0.673 | 0.00923 | -0.051 | -72.982
-8.5 | -0.631 | 0.00882 | -0.051 | -71.522
-8 | -0.586 | 0.00848 | -0.052 | -69.075
-7.5 | -0.537 | 0.00815 | -0.052 | -65.916
-7 | -0.487 | 0.00787 | -0.053 | -61.878
-6.5 | -0.434 | 0.00763 | -0.053 | -56.949
-6 | -0.38 | 0.00741 | -0.054 | -51.263
-5.5 | -0.324 | 0.00725 | -0.054 | -44.713
-5 | -0.267 | 0.00711 | -0.055 | -37.568
-4.5 | -0.209 | 0.00695 | -0.055 | -30.051
-4 | -0.15 | 0.00682 | -0.056 | -21.96
-3.5 | -0.09 | 0.0067 | -0.056 | -13.458
-3 | -0.03 | 0.0066 | -0.057 | -4.586
-2.5 | 0.03 | 0.00651 | -0.057 | 4.592
-2 | 0.09 | 0.00528 | -0.058 | 17.085
-1.5 | 0.151 | 0.00523 | -0.058 | 28.842
-1 | 0.211 | 0.0052 | -0.059 | 40.635
-0.5 | 0.272 | 0.00525 | -0.059 | 51.834
0 | 0.332 | 0.00524 | -0.06 | 63.395
0.5 | 0.393 | 0.00533 | -0.06 | 73.749
1 | 0.453 | 0.00538 | -0.061 | 84.209
1.5 | 0.513 | 0.00545 | -0.061 | 94.228
2 | 0.572 | 0.00556 | -0.062 | 102.915
2.5 | 0.632 | 0.00569 | -0.062 | 111.174
3 | 0.692 | 0.00585 | -0.063 | 118.337
3.5 | 0.751 | 0.00598 | -0.063 | 125.634
4 | 0.81 | 0.00623 | -0.064 | 130.047
4.5 | 0.868 | 0.00657 | -0.064 | 132.152
5 | 0.925 | 0.00735 | -0.065 | 125.862
5.5 | 0.98 | 0.00781 | -0.065 | 125.447
6 | 1.03 | 0.00846 | -0.066 | 121.853
6.5 | 1.076 | 0.01088 | -0.066 | 98.915
7 | 1.124 | 0.01136 | -0.066 | 98.952
7.5 | 1.168 | 0.01194 | -0.066 | 97.89
8 | 1.208 | 0.01254 | -0.067 | 96.358
8.5 | 1.244 | 0.01284 | -0.067 | 96.879
9 | 1.276 | 0.0134 | -0.067 | 95.201
9.5 | 1.303 | 0.01405 | -0.068 | 92.764
10 | 1.325 | 0.01493 | -0.068 | 88.765
10.5 | 1.341 | 0.01587 | -0.068 | 84.516
11 | 1.351 | 0.01697 | -0.068 | 79.606
11.5 | 1.349 | 0.01813 | -0.069 | 74.43
12 | 1.342 | 0.01937 | -0.069 | 69.254
12.5 | 1.327 | 0.02077 | -0.069 | 63.893
13 | 1.304 | 0.02288 | -0.069 | 56.983
13.5 | 1.277 | 0.02466 | -0.069 | 51.772
14 | 1.244 | 0.02676 | -0.069 | 46.467
14.5 | 1.206 | 0.0289 | -0.069 | 41.739
15 | 1.159 | 0.03364 | -0.069 | 34.448
15.5 | 1.117 | 0.03546 | -0.069 | 31.513
16 | 1.066 | 0.04084 | -0.069 | 26.098

## 76. Re 5M Mach 0.10 (2)
BIGFOIL.COM POLAR EXPORT
NACA63-413 a=0.6
NACA63-413 a=0.6 |  |  |  | Cl Max: | 1.7228 | at alpha= | 19 | deg
XFOIL ncrit=9 |  |  |  | L/D Max: | 143.438 | at alpha= | 3.5 | deg
Re: | 5000000 |  |  | Cd Min: | 0.08567 | at alpha= | -20 | deg
Mach: | 0.1 |  |  | Cl=0 at alpha= | -2.7961 | deg
|  |  |  | @ Cl=0.1, Cd= | 0.0052433
|  |  |  | @ Cl=0.4, Cd= | 0.0042273
|  |  |  | @ Cl=0.6, Cd= | 0.004558
alpha (deg) | Cl | Cd | Cm | Cl/Cd
-20 | -1.235 | 0.08567 | -0.042 | -14.4158
-19.5 | -1.3301 | 0.06233 | -0.0582 | -21.3396
-19 | -1.3768 | 0.04933 | -0.0666 | -27.91
-18.5 | -1.4079 | 0.03966 | -0.072 | -35.4992
-18 | -1.4331 | 0.03168 | -0.0753 | -45.2367
-17 | -1.4348 | 0.02351 | -0.0746 | -61.0293
-16.5 | -1.4384 | 0.02158 | -0.0687 | -66.6543
-16 | -1.4147 | 0.02019 | -0.0653 | -70.0693
-15.5 | -1.3794 | 0.01891 | -0.0633 | -72.9455
-15 | -1.3381 | 0.01784 | -0.0618 | -75.0056
-14.5 | -1.2942 | 0.01682 | -0.0607 | -76.9441
-14 | -1.2477 | 0.01587 | -0.0597 | -78.62
-13.5 | -1.1989 | 0.01505 | -0.059 | -79.6611
-13 | -1.1486 | 0.01432 | -0.0585 | -80.2095
-12.5 | -1.0972 | 0.0136 | -0.058 | -80.6765
-12 | -1.0474 | 0.01256 | -0.0575 | -83.3917
-11.5 | -0.9952 | 0.01177 | -0.0572 | -84.554
-11 | -0.9409 | 0.01122 | -0.0571 | -83.8592
-10.5 | -0.886 | 0.01071 | -0.057 | -82.7264
-10 | -0.8307 | 0.01021 | -0.057 | -81.3614
-9.5 | -0.7749 | 0.00975 | -0.0571 | -79.4769
-9 | -0.7184 | 0.00936 | -0.0573 | -76.7521
-8.5 | -0.6625 | 0.00879 | -0.0574 | -75.3697
-8 | -0.606 | 0.00833 | -0.0576 | -72.7491
-7.5 | -0.5486 | 0.00798 | -0.0578 | -68.7469
-7 | -0.4909 | 0.00769 | -0.0582 | -63.8362
-6.5 | -0.433 | 0.00742 | -0.0586 | -58.3558
-6 | -0.3752 | 0.00707 | -0.0589 | -53.0693
-5.5 | -0.3169 | 0.00685 | -0.0594 | -46.2628
-5 | -0.2585 | 0.00661 | -0.0598 | -39.1074
-4.5 | -0.2 | 0.00639 | -0.0603 | -31.2989
-4 | -0.1413 | 0.00622 | -0.0609 | -22.717
-3.5 | -0.0826 | 0.00602 | -0.0614 | -13.7209
-3 | -0.0239 | 0.00584 | -0.062 | -4.0925
-2.5 | 0.0347 | 0.00558 | -0.0625 | 6.2186
-2 | 0.0932 | 0.00529 | -0.0632 | 17.6181
-1.5 | 0.1514 | 0.00489 | -0.0638 | 30.9611
-0.5 | 0.2681 | 0.00429 | -0.0652 | 62.4942
0 | 0.3269 | 0.0042 | -0.0659 | 77.8333
0.5 | 0.3858 | 0.00422 | -0.0665 | 91.4218
1 | 0.4445 | 0.00425 | -0.0671 | 104.5882
1.5 | 0.5033 | 0.00432 | -0.0677 | 116.5046
3 | 0.678 | 0.00475 | -0.0694 | 142.7368
3.5 | 0.7344 | 0.00512 | -0.0698 | 143.4375
4 | 0.7883 | 0.00575 | -0.0699 | 137.0957
4.5 | 0.8408 | 0.00648 | -0.0697 | 129.7531
5 | 0.8918 | 0.00723 | -0.0694 | 123.3472
5.5 | 0.9427 | 0.00788 | -0.069 | 119.632
6 | 0.9936 | 0.0084 | -0.0685 | 118.2857
6.5 | 1.0425 | 0.00887 | -0.0675 | 117.531
7 | 1.0925 | 0.00927 | -0.0666 | 117.8533
7.5 | 1.1436 | 0.00977 | -0.0661 | 117.0522
8 | 1.1943 | 0.01026 | -0.0655 | 116.4035
8.5 | 1.2434 | 0.0108 | -0.0647 | 115.1296
9 | 1.2905 | 0.0114 | -0.0636 | 113.2018
9.5 | 1.3363 | 0.01198 | -0.0623 | 111.5442
10 | 1.3791 | 0.01263 | -0.0605 | 109.1924
10.5 | 1.4126 | 0.01341 | -0.0571 | 105.3393
11 | 1.4398 | 0.01418 | -0.0527 | 101.5374
11.5 | 1.4678 | 0.01518 | -0.0491 | 96.693
12 | 1.4941 | 0.01646 | -0.0456 | 90.7716
12.5 | 1.5218 | 0.01781 | -0.0427 | 85.4464
13 | 1.5499 | 0.01925 | -0.0401 | 80.5143
13.5 | 1.5747 | 0.021 | -0.0375 | 74.9857
14 | 1.597 | 0.02302 | -0.0349 | 69.3745
14.5 | 1.6189 | 0.02518 | -0.0325 | 64.2931
15 | 1.6401 | 0.02749 | -0.0304 | 59.6617
15.5 | 1.6571 | 0.03023 | -0.0284 | 54.8164
16 | 1.6696 | 0.03353 | -0.0264 | 49.7942
16.5 | 1.6852 | 0.03674 | -0.025 | 45.8683
17 | 1.6981 | 0.04044 | -0.0239 | 41.9906
17.5 | 1.7086 | 0.04457 | -0.0231 | 38.3352
18 | 1.716 | 0.04927 | -0.0228 | 34.8285
18.5 | 1.7224 | 0.0543 | -0.0228 | 31.7201
19 | 1.7228 | 0.06034 | -0.0234 | 28.5515
19.5 | 1.7166 | 0.06752 | -0.0248 | 25.4236
20 | 1.7133 | 0.07469 | -0.0266 | 22.9388

## 77. Re 5M Mach 0.25 (1)
BIGFOIL.COM POLAR EXPORT
NACA63-413 a=0.6
NACA63-413 a=0.6 |  |  |  | Cl Max: | 1.317 | at alpha= | 10.5 | deg
JavaFoil+Calcfoil stall+Eppler ext transition |  |  |  | L/D Max: | 131.898 | at alpha= | 4.5 | deg
Re: | 5000000 |  |  | Cd Min: | 0.00523 | at alpha= | -1 | deg
Mach: | 0.25 |  |  | Cl=0 at alpha= | -2.75 | deg
|  |  |  | @ Cl=0.1, Cd= | 0.0053021
|  |  |  | @ Cl=0.4, Cd= | 0.0053568
|  |  |  | @ Cl=0.6, Cd= | 0.0056534
alpha (deg) | Cl | Cd | Cm | Cl/Cd
-15 | -0.448 | 0.11639 | -0.022 | -3.847
-14.5 | -0.495 | 0.10787 | -0.023 | -4.587
-14 | -0.536 | 0.10078 | -0.023 | -5.322
-13.5 | -0.572 | 0.09368 | -0.024 | -6.111
-13 | -0.602 | 0.08708 | -0.025 | -6.911
-12.5 | -0.624 | 0.08037 | -0.026 | -7.758
-12 | -0.632 | 0.07399 | -0.028 | -8.546
-11.5 | -0.634 | 0.06648 | -0.03 | -9.542
-11 | -0.641 | 0.05417 | -0.035 | -11.823
-10.5 | -0.695 | 0.02063 | -0.046 | -33.667
-10 | -0.712 | 0.01218 | -0.05 | -58.447
-9.5 | -0.703 | 0.01025 | -0.052 | -68.596
-9 | -0.67 | 0.00968 | -0.052 | -69.243
-8.5 | -0.633 | 0.0092 | -0.053 | -68.755
-8 | -0.591 | 0.00879 | -0.053 | -67.205
-7.5 | -0.545 | 0.0084 | -0.054 | -64.855
-7 | -0.495 | 0.00804 | -0.054 | -61.575
-6.5 | -0.443 | 0.0078 | -0.055 | -56.828
-6 | -0.388 | 0.00756 | -0.055 | -51.359
-5.5 | -0.332 | 0.0074 | -0.056 | -44.851
-5 | -0.274 | 0.0072 | -0.056 | -38.002
-4.5 | -0.214 | 0.00704 | -0.057 | -30.444
-4 | -0.154 | 0.00689 | -0.057 | -22.314
-3.5 | -0.093 | 0.00677 | -0.058 | -13.674
-3 | -0.031 | 0.00666 | -0.058 | -4.667
-2.5 | 0.031 | 0.00657 | -0.059 | 4.679
-2 | 0.093 | 0.00531 | -0.059 | 17.458
-1.5 | 0.155 | 0.00524 | -0.06 | 29.562
-1 | 0.217 | 0.00523 | -0.06 | 41.584
-0.5 | 0.279 | 0.00529 | -0.061 | 52.811
0 | 0.342 | 0.00531 | -0.061 | 64.274
0.5 | 0.404 | 0.00536 | -0.062 | 75.248
1 | 0.466 | 0.00543 | -0.062 | 85.781
1.5 | 0.528 | 0.00556 | -0.063 | 94.912
2 | 0.588 | 0.00562 | -0.063 | 104.653
2.5 | 0.649 | 0.00579 | -0.064 | 112.251
3 | 0.711 | 0.00593 | -0.064 | 119.955
3.5 | 0.772 | 0.00612 | -0.065 | 126.136
4 | 0.832 | 0.00636 | -0.066 | 130.796
4.5 | 0.891 | 0.00675 | -0.066 | 131.898
5 | 0.949 | 0.00761 | -0.067 | 124.761
5.5 | 1.004 | 0.0082 | -0.067 | 122.408
6 | 1.05 | 0.01072 | -0.067 | 97.932
6.5 | 1.099 | 0.01138 | -0.067 | 96.575
7 | 1.145 | 0.01196 | -0.068 | 95.803
7.5 | 1.189 | 0.01257 | -0.068 | 94.61
8 | 1.226 | 0.01326 | -0.068 | 92.474
8.5 | 1.258 | 0.01371 | -0.068 | 91.79
9 | 1.284 | 0.01446 | -0.069 | 88.791
9.5 | 1.303 | 0.01515 | -0.069 | 85.993
10 | 1.314 | 0.01621 | -0.069 | 81.066
10.5 | 1.317 | 0.01742 | -0.07 | 75.594
11 | 1.308 | 0.01892 | -0.07 | 69.158
11.5 | 1.284 | 0.02048 | -0.07 | 62.666
12 | 1.248 | 0.02207 | -0.07 | 56.542
12.5 | 1.199 | 0.02441 | -0.07 | 49.112
13 | 1.139 | 0.02689 | -0.07 | 42.365
13.5 | 1.067 | 0.03039 | -0.07 | 35.116
14 | 0.921 | 0.06087 | -0.062 | 15.135
14.5 | 0.813 | 0.08441 | -0.054 | 9.631
15 | 0.712 | 0.10931 | -0.043 | 6.517
15.5 | 0.629 | 0.12069 | -0.04 | 5.212

## 78. Re 5M Mach 0.25 (2)
BIGFOIL.COM POLAR EXPORT
NACA63-413 a=0.6
NACA63-413 a=0.6 |  |  |  | Cl Max: | 1.6552 | at alpha= | 17 | deg
XFOIL ncrit=9 |  |  |  | L/D Max: | 146.737 | at alpha= | 3.5 | deg
Re: | 5000000 |  |  | Cd Min: | 0.21 | at alpha= | -19 | deg
Mach: | 0.25 |  |  | Cl=0 at alpha= | -2.7974 | deg
|  |  |  | @ Cl=0.1, Cd= | 0.0053381
|  |  |  | @ Cl=0.4, Cd= | 0.0042604
|  |  |  | @ Cl=0.6, Cd= | 0.0045123
alpha (deg) | Cl | Cd | Cm | Cl/Cd
-19 | -0.6469 | 0.21 | 0.0293 | -3.0805
-17.5 | -0.6041 | 0.18362 | 0.0126 | -3.2899
-16 | -1.1762 | 0.04654 | -0.078 | -25.2729
-15.5 | -1.2246 | 0.03575 | -0.0839 | -34.2545
-15 | -1.2201 | 0.03091 | -0.0851 | -39.4727
-14.5 | -1.2312 | 0.026 | -0.0845 | -47.3538
-14 | -1.2448 | 0.02299 | -0.0784 | -54.1453
-13.5 | -1.2165 | 0.02091 | -0.0751 | -58.1779
-13 | -1.1778 | 0.01911 | -0.0724 | -61.6327
-12.5 | -1.1343 | 0.01738 | -0.0702 | -65.2647
-12 | -1.085 | 0.01598 | -0.0684 | -67.8974
-11 | -0.9832 | 0.01303 | -0.0653 | -75.4566
-10 | -0.8686 | 0.01136 | -0.0635 | -76.4613
-9.5 | -0.8102 | 0.01065 | -0.0628 | -76.0751
-9 | -0.7507 | 0.01007 | -0.0624 | -74.5482
-8.5 | -0.6912 | 0.00952 | -0.062 | -72.605
-8 | -0.6321 | 0.00886 | -0.0617 | -71.3431
-7.5 | -0.5723 | 0.00831 | -0.0615 | -68.8688
-7 | -0.5117 | 0.00794 | -0.0615 | -64.4458
-6.5 | -0.4509 | 0.00761 | -0.0616 | -59.251
-6 | -0.3902 | 0.00726 | -0.0617 | -53.7466
-5.5 | -0.3295 | 0.00697 | -0.062 | -47.274
-5 | -0.2685 | 0.00674 | -0.0623 | -39.8368
-4.5 | -0.2076 | 0.00648 | -0.0626 | -32.037
-4 | -0.1465 | 0.00628 | -0.0631 | -23.328
-3.5 | -0.0856 | 0.00608 | -0.0635 | -14.0789
-3 | -0.0246 | 0.00589 | -0.064 | -4.1766
-2.5 | 0.0361 | 0.00567 | -0.0646 | 6.3668
-2 | 0.0967 | 0.00536 | -0.0652 | 18.041
-1.5 | 0.1569 | 0.00496 | -0.0659 | 31.6331
-1 | 0.2171 | 0.00459 | -0.0666 | 47.2985
-0.5 | 0.2775 | 0.00434 | -0.0673 | 63.9401
0 | 0.3382 | 0.00425 | -0.0679 | 79.5765
0.5 | 0.3991 | 0.00426 | -0.0686 | 93.6854
1 | 0.4599 | 0.00429 | -0.0692 | 107.2028
1.5 | 0.5208 | 0.00436 | -0.0698 | 119.4495
2 | 0.5815 | 0.00446 | -0.0704 | 130.3812
2.5 | 0.6416 | 0.00463 | -0.071 | 138.5745
3 | 0.7016 | 0.00482 | -0.0714 | 145.5602
3.5 | 0.7601 | 0.00518 | -0.0717 | 146.7375
4 | 0.8154 | 0.00589 | -0.0716 | 138.438
4.5 | 0.8689 | 0.00669 | -0.0713 | 129.8804
5 | 0.921 | 0.00751 | -0.0706 | 122.6365
5.5 | 0.9729 | 0.00821 | -0.0699 | 118.5018
6 | 1.0244 | 0.00881 | -0.0689 | 116.277
6.5 | 1.0748 | 0.00928 | -0.0676 | 115.819
7 | 1.126 | 0.00966 | -0.0663 | 116.5631
7.5 | 1.1781 | 0.01021 | -0.0652 | 115.3869
8 | 1.2281 | 0.01083 | -0.0638 | 113.398
8.5 | 1.2766 | 0.01145 | -0.0621 | 111.4934
9 | 1.3218 | 0.01213 | -0.0599 | 108.9695
9.5 | 1.3585 | 0.01285 | -0.0561 | 105.7198
10 | 1.3833 | 0.01385 | -0.0507 | 99.8773
10.5 | 1.4146 | 0.01492 | -0.0469 | 94.8123
11 | 1.4453 | 0.01622 | -0.0433 | 89.106
11.5 | 1.4724 | 0.01786 | -0.0397 | 82.4412
12 | 1.5022 | 0.0195 | -0.0367 | 77.0359
12.5 | 1.5292 | 0.02142 | -0.0336 | 71.3912
13 | 1.551 | 0.0238 | -0.0305 | 65.1681
13.5 | 1.5749 | 0.0262 | -0.0277 | 60.1107
14 | 1.5943 | 0.02904 | -0.0251 | 54.9001
14.5 | 1.6088 | 0.03244 | -0.0226 | 49.5931
15 | 1.6241 | 0.03606 | -0.0206 | 45.0388
15.5 | 1.6376 | 0.04008 | -0.0189 | 40.8583
16 | 1.6455 | 0.04491 | -0.0177 | 36.6399
16.5 | 1.6516 | 0.05025 | -0.0172 | 32.8677
17 | 1.6552 | 0.05617 | -0.0172 | 29.4677
17.5 | 1.6471 | 0.06385 | -0.0181 | 25.7964
18 | 1.6391 | 0.072 | -0.0199 | 22.7653
18.5 | 1.625 | 0.0814 | -0.0228 | 19.9631
19 | 1.5987 | 0.09318 | -0.0276 | 17.1571
19.5 | 1.5733 | 0.10545 | -0.0333 | 14.9199
20 | 1.5471 | 0.11841 | -0.0402 | 13.0656

## 79. Re 5M Mach 0.50 (1)
BIGFOIL.COM POLAR EXPORT
NACA63-413 a=0.6
NACA63-413 a=0.6 |  |  |  | Cl Max: | 1.258 | at alpha= | 20 | deg
JavaFoil+Calcfoil stall+Eppler ext transition |  |  |  | L/D Max: | 128.984 | at alpha= | 4 | deg
Re: | 5000000 |  |  | Cd Min: | 0.00541 | at alpha= | -1 | deg
Mach: | 0.5 |  |  | Cl=0 at alpha= | -2.7464 | deg
|  |  |  | @ Cl=0.1, Cd= | 0.0057446
|  |  |  | @ Cl=0.4, Cd= | 0.0055457
|  |  |  | @ Cl=0.6, Cd= | 0.0058839
alpha (deg) | Cl | Cd | Cm | Cl/Cd
-20 | -0.953 | 0.16017 | -0.028 | -5.948
-19.5 | -0.925 | 0.15463 | -0.028 | -5.985
-19 | -0.898 | 0.15025 | -0.028 | -5.979
-18.5 | -0.873 | 0.14683 | -0.029 | -5.945
-18 | -0.845 | 0.13776 | -0.029 | -6.136
-17.5 | -0.815 | 0.1349 | -0.028 | -6.045
-17 | -0.788 | 0.1293 | -0.028 | -6.093
-16.5 | -0.76 | 0.13912 | -0.027 | -5.464
-16 | -0.734 | 0.12042 | -0.028 | -6.091
-15.5 | -0.707 | 0.11893 | -0.029 | -5.943
-15 | -0.677 | 0.11279 | -0.027 | -6.006
-14.5 | -0.65 | 0.11084 | -0.027 | -5.866
-14 | -0.623 | 0.10703 | -0.028 | -5.82
-13.5 | -0.596 | 0.10332 | -0.028 | -5.763
-13 | -0.568 | 0.09741 | -0.028 | -5.829
-12.5 | -0.54 | 0.09133 | -0.027 | -5.91
-12 | -0.513 | 0.08237 | -0.028 | -6.222
-11.5 | -0.486 | 0.07484 | -0.029 | -6.489
-11 | -0.459 | 0.06746 | -0.031 | -6.81
-10.5 | -0.43 | 0.07087 | -0.029 | -6.064
-10 | -0.401 | 0.06971 | -0.027 | -5.759
-9.5 | -0.374 | 0.06324 | -0.028 | -5.914
-9 | -0.347 | 0.05774 | -0.029 | -6.006
-8.5 | -0.321 | 0.05197 | -0.033 | -6.173
-8 | -0.291 | 0.05468 | -0.027 | -5.315
-7.5 | -0.264 | 0.04812 | -0.031 | -5.489
-7 | -0.431 | 0.01862 | -0.054 | -23.117
-6.5 | -0.455 | 0.00891 | -0.061 | -51.067
-6 | -0.413 | 0.00845 | -0.062 | -48.859
-5.5 | -0.36 | 0.00805 | -0.062 | -44.697
-5 | -0.3 | 0.00775 | -0.063 | -38.717
-4.5 | -0.237 | 0.00748 | -0.063 | -31.641
-4 | -0.171 | 0.0073 | -0.064 | -23.367
-3.5 | -0.103 | 0.00709 | -0.065 | -14.527
-3 | -0.035 | 0.00695 | -0.065 | -4.984
-2.5 | 0.034 | 0.00681 | -0.066 | 5.033
-2 | 0.104 | 0.00568 | -0.066 | 18.25
-1.5 | 0.173 | 0.00542 | -0.067 | 31.914
-1 | 0.243 | 0.00541 | -0.067 | 44.877
-0.5 | 0.312 | 0.00547 | -0.068 | 57.093
0 | 0.382 | 0.00553 | -0.069 | 68.999
0.5 | 0.451 | 0.00559 | -0.069 | 80.729
1 | 0.521 | 0.00574 | -0.07 | 90.754
1.5 | 0.59 | 0.00586 | -0.07 | 100.647
2 | 0.657 | 0.00602 | -0.071 | 109.147
2.5 | 0.725 | 0.00622 | -0.072 | 116.622
3 | 0.794 | 0.00643 | -0.072 | 123.508
3.5 | 0.861 | 0.00674 | -0.073 | 127.866
4 | 0.927 | 0.00719 | -0.073 | 128.984
4.5 | 0.986 | 0.00803 | -0.073 | 122.854
5 | 1.043 | 0.00907 | -0.074 | 114.968
5.5 | 1.091 | 0.01228 | -0.073 | 88.823
6 | 1.14 | 0.01324 | -0.074 | 86.105
6.5 | 1.183 | 0.01413 | -0.074 | 83.704
7 | 1.216 | 0.01522 | -0.074 | 79.894
7.5 | 1.234 | 0.01653 | -0.075 | 74.633
8 | 1.208 | 0.01802 | -0.075 | 67.071
8.5 | 1.076 | 0.01986 | -0.075 | 54.168
9 | 0.764 | 0.02157 | -0.075 | 35.427
9.5 | 0.67 | 0.06452 | -0.04 | 10.383
10 | 0.825 | 0.02356 | -0.076 | 35.001
10.5 | 0.848 | 0.02735 | -0.076 | 31.005
11 | 0.749 | 0.07862 | -0.04 | 9.53
11.5 | 0.907 | 0.02982 | -0.076 | 30.417
12 | 0.803 | 0.0838 | -0.042 | 9.582
12.5 | 0.828 | 0.09527 | -0.041 | 8.695
13 | 0.859 | 0.10026 | -0.046 | 8.565
13.5 | 0.881 | 0.10334 | -0.043 | 8.529
14 | 0.91 | 0.1069 | -0.046 | 8.513
14.5 | 0.943 | 0.11224 | -0.051 | 8.398
15 | 0.962 | 0.11419 | -0.046 | 8.422
15.5 | 0.99 | 0.12116 | -0.048 | 8.171
16 | 1.027 | 0.12231 | -0.055 | 8.395
16.5 | 1.042 | 0.12574 | -0.049 | 8.289
17 | 1.069 | 0.13195 | -0.05 | 8.099
17.5 | 1.108 | 0.13241 | -0.057 | 8.367
18 | 1.139 | 0.13778 | -0.059 | 8.268
18.5 | 1.149 | 0.143 | -0.053 | 8.034
19 | 1.179 | 0.14838 | -0.056 | 7.944
19.5 | 1.227 | 0.14098 | -0.063 | 8.706
20 | 1.258 | 0.14539 | -0.065 | 8.653

## 80. Re 5M Mach 0.50 (2)
BIGFOIL.COM POLAR EXPORT
NACA63-413 a=0.6
NACA63-413 a=0.6 |  |  |  | Cl Max: | 1.3921 | at alpha= | 10 | deg
XFOIL ncrit=9 |  |  |  | L/D Max: | 158.018 | at alpha= | 3.5 | deg
Re: | 5000000 |  |  | Cd Min: | 0.25685 | at alpha= | -20 | deg
Mach: | 0.5 |  |  | Cl=0 at alpha= | -2.8013 | deg
|  |  |  | @ Cl=0.1, Cd= | 0.0057586
|  |  |  | @ Cl=0.4, Cd= | 0.004433
|  |  |  | @ Cl=0.6, Cd= | 0.0046
alpha (deg) | Cl | Cd | Cm | Cl/Cd
-20 | -0.717 | 0.25685 | 0.0517 | -2.7915
-18.5 | -0.6522 | 0.23263 | 0.0368 | -2.8036
-18 | -0.6328 | 0.22297 | 0.0315 | -2.838
-17.5 | -0.6143 | 0.21316 | 0.026 | -2.8819
-17 | -0.5937 | 0.20456 | 0.0207 | -2.9023
-16.5 | -0.571 | 0.19683 | 0.0158 | -2.901
-16 | -0.5554 | 0.18626 | 0.01 | -2.9819
-15.5 | -0.5344 | 0.17825 | 0.005 | -2.998
-15 | -0.5118 | 0.17101 | 0.0004 | -2.9928
-14.5 | -0.4988 | 0.16062 | -0.0053 | -3.1055
-14 | -0.4813 | 0.15214 | -0.0104 | -3.1635
-13.5 | -0.4599 | 0.14487 | -0.015 | -3.1746
-13 | -0.4489 | 0.13499 | -0.0206 | -3.3254
-12.5 | -0.4408 | 0.12482 | -0.0264 | -3.5315
-12 | -0.4378 | 0.11413 | -0.0327 | -3.836
-11.5 | -0.4312 | 0.10473 | -0.0384 | -4.1173
-11 | -0.4318 | 0.09454 | -0.0448 | -4.5674
-10.5 | -0.4401 | 0.0837 | -0.0518 | -5.2581
-10 | -0.4603 | 0.07173 | -0.0599 | -6.4171
-9.5 | -0.4855 | 0.05918 | -0.0689 | -8.2038
-9 | -0.5149 | 0.04458 | -0.0807 | -11.55
-8.5 | -0.5509 | 0.03439 | -0.0889 | -16.0192
-8 | -0.5919 | 0.02788 | -0.0871 | -21.2303
-7.5 | -0.6167 | 0.0187 | -0.0844 | -32.9786
-7 | -0.5875 | 0.01281 | -0.0812 | -45.8626
-6.5 | -0.5287 | 0.01008 | -0.0783 | -52.4504
-6 | -0.46 | 0.00869 | -0.0763 | -52.9344
-5.5 | -0.3879 | 0.00792 | -0.075 | -48.9773
-5 | -0.3156 | 0.00733 | -0.0741 | -43.0559
-4.5 | -0.243 | 0.00695 | -0.0735 | -34.964
-4 | -0.171 | 0.00664 | -0.0733 | -25.753
-3.5 | -0.0993 | 0.00639 | -0.0733 | -15.5399
-3 | -0.0281 | 0.00616 | -0.0735 | -4.5617
-2.5 | 0.0426 | 0.00598 | -0.0738 | 7.1237
-2 | 0.1126 | 0.00571 | -0.0742 | 19.7198
-1.5 | 0.1819 | 0.00534 | -0.0748 | 34.0637
-1 | 0.2508 | 0.00487 | -0.0756 | 51.499
-0.5 | 0.3199 | 0.00454 | -0.0764 | 70.4626
0 | 0.3896 | 0.00443 | -0.0771 | 87.9458
0.5 | 0.4597 | 0.00445 | -0.0778 | 103.3034
1 | 0.5298 | 0.0045 | -0.0785 | 117.7333
1.5 | 0.6 | 0.0046 | -0.0791 | 130.4348
2 | 0.6702 | 0.0047 | -0.0797 | 142.5957
2.5 | 0.7398 | 0.00491 | -0.08 | 150.6721
3 | 0.8094 | 0.00514 | -0.0803 | 157.4708
3.5 | 0.877 | 0.00555 | -0.0801 | 158.018
4 | 0.9366 | 0.00653 | -0.0788 | 143.4303
4.5 | 0.9914 | 0.00769 | -0.0767 | 128.9207
5.5 | 1.0909 | 0.00986 | -0.0701 | 110.6389
6 | 1.1363 | 0.01073 | -0.0657 | 105.8993
6.5 | 1.1673 | 0.01143 | -0.0586 | 102.126
7 | 1.2044 | 0.01238 | -0.0531 | 97.2859
7.5 | 1.2419 | 0.01385 | -0.0482 | 89.6679
8 | 1.2817 | 0.01545 | -0.0437 | 82.9579
8.5 | 1.316 | 0.01752 | -0.0388 | 75.1142
9 | 1.3507 | 0.01977 | -0.0342 | 68.3207
9.5 | 1.3776 | 0.02265 | -0.0293 | 60.8212
10 | 1.3921 | 0.02651 | -0.024 | 52.5123
10.5 | 1.389 | 0.03188 | -0.0191 | 43.5696
11 | 1.3737 | 0.03877 | -0.0152 | 35.432
11.5 | 1.3473 | 0.04731 | -0.0132 | 28.4781
12 | 1.3171 | 0.05729 | -0.0134 | 22.9901
12.5 | 1.2849 | 0.06872 | -0.0163 | 18.6976
13 | 1.2523 | 0.0815 | -0.0216 | 15.3656
13.5 | 1.2209 | 0.09545 | -0.029 | 12.791
14 | 1.1918 | 0.11029 | -0.0379 | 10.8061
14.5 | 1.1673 | 0.12544 | -0.0477 | 9.3056
15 | 1.1478 | 0.14056 | -0.0576 | 8.1659

## 81. Re 6M Mach 0.00 (1)
BIGFOIL.COM POLAR EXPORT
NACA63-413 a=0.6
NACA63-413 a=0.6 |  |  |  | Cl Max: | 1.359 | at alpha= | 11.5 | deg
JavaFoil+Calcfoil stall+Eppler ext transition |  |  |  | L/D Max: | 128.633 | at alpha= | 4 | deg
Re: | 6000000 |  |  | Cd Min: | 0.00515 | at alpha= | -1 | deg
Mach: | 0 |  |  | Cl=0 at alpha= | -2.75 | deg
|  |  |  | @ Cl=0.1, Cd= | 0.0053483
|  |  |  | @ Cl=0.4, Cd= | 0.0052635
|  |  |  | @ Cl=0.6, Cd= | 0.0055772
alpha (deg) | Cl | Cd | Cm | Cl/Cd
-16.5 | -0.656 | 0.11685 | -0.024 | -5.611
-16 | -0.672 | 0.11104 | -0.024 | -6.052
-15.5 | -0.689 | 0.10179 | -0.026 | -6.769
-15 | -0.702 | 0.09611 | -0.026 | -7.301
-14.5 | -0.712 | 0.09067 | -0.027 | -7.854
-14 | -0.725 | 0.08053 | -0.03 | -8.997
-13.5 | -0.735 | 0.07099 | -0.032 | -10.351
-13 | -0.757 | 0.05295 | -0.036 | -14.288
-12.5 | -0.798 | 0.02777 | -0.042 | -28.742
-12 | -0.807 | 0.01892 | -0.044 | -42.671
-11.5 | -0.81 | 0.01366 | -0.046 | -59.299
-11 | -0.801 | 0.01143 | -0.048 | -70.041
-10.5 | -0.783 | 0.01029 | -0.049 | -76.063
-10 | -0.75 | 0.00964 | -0.05 | -77.758
-9.5 | -0.713 | 0.00929 | -0.05 | -76.751
-9 | -0.673 | 0.00886 | -0.051 | -75.964
-8.5 | -0.63 | 0.00854 | -0.051 | -73.743
-8 | -0.584 | 0.00817 | -0.052 | -71.506
-7.5 | -0.536 | 0.00787 | -0.052 | -68.1
-7 | -0.485 | 0.00767 | -0.052 | -63.301
-6.5 | -0.433 | 0.00744 | -0.053 | -58.138
-6 | -0.378 | 0.00726 | -0.053 | -52.155
-5.5 | -0.323 | 0.00708 | -0.054 | -45.589
-5 | -0.266 | 0.00693 | -0.054 | -38.355
-4.5 | -0.208 | 0.00679 | -0.055 | -30.586
-4 | -0.149 | 0.00666 | -0.055 | -22.368
-3.5 | -0.09 | 0.00657 | -0.056 | -13.664
-3 | -0.03 | 0.00646 | -0.056 | -4.662
-2.5 | 0.03 | 0.00639 | -0.057 | 4.656
-2 | 0.09 | 0.00538 | -0.057 | 16.687
-1.5 | 0.15 | 0.00519 | -0.058 | 28.896
-1 | 0.21 | 0.00515 | -0.058 | 40.817
-0.5 | 0.271 | 0.00518 | -0.059 | 52.207
0 | 0.331 | 0.0052 | -0.059 | 63.625
0.5 | 0.391 | 0.00525 | -0.06 | 74.422
1 | 0.451 | 0.00534 | -0.06 | 84.494
1.5 | 0.511 | 0.0054 | -0.061 | 94.63
2 | 0.569 | 0.00551 | -0.061 | 103.239
2.5 | 0.629 | 0.00564 | -0.062 | 111.564
3 | 0.688 | 0.00577 | -0.062 | 119.26
3.5 | 0.748 | 0.00598 | -0.063 | 125.083
4 | 0.806 | 0.00626 | -0.063 | 128.633
4.5 | 0.863 | 0.00683 | -0.064 | 126.395
5 | 0.92 | 0.00734 | -0.064 | 125.301
5.5 | 0.975 | 0.0081 | -0.065 | 120.383
6 | 1.027 | 0.00872 | -0.065 | 117.689
6.5 | 1.074 | 0.01038 | -0.065 | 103.496
7 | 1.121 | 0.01092 | -0.066 | 102.688
7.5 | 1.166 | 0.01146 | -0.066 | 101.819
8 | 1.207 | 0.01201 | -0.066 | 100.474
8.5 | 1.243 | 0.01261 | -0.067 | 98.588
9 | 1.276 | 0.01289 | -0.067 | 98.955
9.5 | 1.304 | 0.01351 | -0.067 | 96.495
10 | 1.327 | 0.01418 | -0.068 | 93.573
10.5 | 1.346 | 0.01506 | -0.068 | 89.373
11 | 1.357 | 0.01608 | -0.068 | 84.403
11.5 | 1.359 | 0.01713 | -0.068 | 79.314
12 | 1.354 | 0.01827 | -0.069 | 74.111
12.5 | 1.344 | 0.01955 | -0.069 | 68.712
13 | 1.326 | 0.02121 | -0.069 | 62.526
13.5 | 1.303 | 0.02304 | -0.069 | 56.545
14 | 1.275 | 0.02489 | -0.069 | 51.239
14.5 | 1.243 | 0.0269 | -0.069 | 46.209
15 | 1.206 | 0.02958 | -0.069 | 40.772
15.5 | 1.167 | 0.03207 | -0.069 | 36.403
16 | 1.125 | 0.0354 | -0.069 | 31.78
16.5 | 1.071 | 0.04329 | -0.068 | 24.744

## 82. Re 6M Mach 0.00 (2)
BIGFOIL.COM POLAR EXPORT
NACA63-413 a=0.6
NACA63-413 a=0.6 |  |  |  | Cl Max: | 1.756 | at alpha= | 19 | deg
XFOIL ncrit=9 |  |  |  | L/D Max: | 143.646 | at alpha= | 3 | deg
Re: | 6000000 |  |  | Cd Min: | 0.06569 | at alpha= | 20 | deg
Mach: | 0 |  |  | Cl=0 at alpha= | -2.7942 | deg
|  |  |  | @ Cl=0.1, Cd= | 0.0051461
|  |  |  | @ Cl=0.4, Cd= | 0.0041328
|  |  |  | @ Cl=0.6, Cd= | 0.0044625
alpha (deg) | Cl | Cd | Cm | Cl/Cd
-20 | -1.4759 | 0.04599 | -0.0666 | -32.0918
-19.5 | -1.4934 | 0.03838 | -0.0704 | -38.9109
-19 | -1.4936 | 0.03318 | -0.0724 | -45.0151
-18.5 | -1.4972 | 0.02816 | -0.0736 | -53.1676
-17.5 | -1.4935 | 0.02198 | -0.0699 | -67.9481
-17 | -1.4933 | 0.02036 | -0.0637 | -73.3448
-16.5 | -1.4643 | 0.01895 | -0.0612 | -77.2718
-16 | -1.4274 | 0.01778 | -0.0596 | -80.2812
-15.5 | -1.3862 | 0.01675 | -0.0584 | -82.7582
-14.5 | -1.295 | 0.01503 | -0.0569 | -86.161
-14 | -1.2467 | 0.01428 | -0.0564 | -87.3039
-13 | -1.1458 | 0.01298 | -0.0558 | -88.2743
-12.5 | -1.0939 | 0.01239 | -0.0556 | -88.2889
-12 | -1.0415 | 0.01181 | -0.0556 | -88.188
-11.5 | -0.9898 | 0.01101 | -0.0554 | -89.9001
-11 | -0.9362 | 0.01044 | -0.0554 | -89.6743
-10.5 | -0.8816 | 0.00999 | -0.0555 | -88.2482
-10 | -0.8266 | 0.00954 | -0.0557 | -86.6457
-9.5 | -0.771 | 0.00914 | -0.0559 | -84.3545
-9 | -0.7149 | 0.00878 | -0.0561 | -81.4237
-8.5 | -0.6586 | 0.00844 | -0.0564 | -78.0332
-8 | -0.6025 | 0.00795 | -0.0567 | -75.7862
-7.5 | -0.5457 | 0.00762 | -0.0571 | -71.6142
-7 | -0.4884 | 0.00734 | -0.0575 | -66.5395
-6.5 | -0.4308 | 0.0071 | -0.0579 | -60.6761
-6 | -0.3733 | 0.00681 | -0.0584 | -54.8164
-5.5 | -0.3154 | 0.00657 | -0.0588 | -48.0061
-5 | -0.2573 | 0.00639 | -0.0594 | -40.266
-4.5 | -0.1992 | 0.00617 | -0.0599 | -32.2853
-4 | -0.1408 | 0.00601 | -0.0604 | -23.4276
-3.5 | -0.0825 | 0.00583 | -0.061 | -14.1509
-3 | -0.024 | 0.00566 | -0.0616 | -4.2403
-2.5 | 0.0343 | 0.00543 | -0.0622 | 6.3168
-2 | 0.0925 | 0.00519 | -0.0628 | 17.8227
-1.5 | 0.1506 | 0.00485 | -0.0634 | 31.0515
-1 | 0.2087 | 0.00453 | -0.0641 | 46.0706
-0.5 | 0.2667 | 0.00424 | -0.0649 | 62.9009
0 | 0.325 | 0.00411 | -0.0655 | 79.0754
0.5 | 0.3835 | 0.00413 | -0.0662 | 92.8571
1 | 0.442 | 0.00414 | -0.0668 | 106.7633
1.5 | 0.5004 | 0.00422 | -0.0674 | 118.5782
2 | 0.5585 | 0.00434 | -0.068 | 128.6866
2.5 | 0.6161 | 0.00451 | -0.0686 | 136.6075
3 | 0.6737 | 0.00469 | -0.0691 | 143.6461
3.5 | 0.7286 | 0.00523 | -0.0693 | 139.3117
4 | 0.7823 | 0.00586 | -0.0695 | 133.4983
4.5 | 0.8351 | 0.00652 | -0.0694 | 128.0828
5 | 0.8868 | 0.0072 | -0.0692 | 123.1667
5.5 | 0.9384 | 0.00779 | -0.069 | 120.4621
6 | 0.9901 | 0.00825 | -0.0687 | 120.0121
6.5 | 1.0406 | 0.00872 | -0.0682 | 119.3349
7 | 1.0891 | 0.00898 | -0.0671 | 121.2806
7.5 | 1.1411 | 0.00937 | -0.0668 | 121.7823
8 | 1.1917 | 0.00985 | -0.0664 | 120.9848
8.5 | 1.2417 | 0.01033 | -0.0658 | 120.2033
9 | 1.2894 | 0.0109 | -0.0649 | 118.2936
9.5 | 1.3369 | 0.01141 | -0.064 | 117.1691
10 | 1.381 | 0.01204 | -0.0626 | 114.701
10.5 | 1.4228 | 0.01269 | -0.0608 | 112.1198
11 | 1.458 | 0.01333 | -0.0578 | 109.3773
11.5 | 1.4811 | 0.01419 | -0.053 | 104.3763
12 | 1.5066 | 0.01528 | -0.0492 | 98.5995
12.5 | 1.5357 | 0.01637 | -0.0463 | 93.8119
13 | 1.5634 | 0.01765 | -0.0435 | 88.5779
13.5 | 1.5882 | 0.01923 | -0.0407 | 82.5897
14 | 1.6114 | 0.02101 | -0.038 | 76.6968
14.5 | 1.6358 | 0.02281 | -0.0357 | 71.7142
15 | 1.6575 | 0.0249 | -0.0335 | 66.5663
15.5 | 1.676 | 0.02731 | -0.0313 | 61.3695
16 | 1.6901 | 0.03021 | -0.0292 | 55.9451
16.5 | 1.7079 | 0.03296 | -0.0276 | 51.8174
17 | 1.7234 | 0.03608 | -0.0262 | 47.7661
17.5 | 1.7343 | 0.03983 | -0.0251 | 43.5426
18 | 1.7439 | 0.04391 | -0.0243 | 39.7153
18.5 | 1.7533 | 0.04823 | -0.024 | 36.3529
19 | 1.756 | 0.05352 | -0.024 | 32.8102
19.5 | 1.7529 | 0.05985 | -0.0246 | 29.2882
20 | 1.7556 | 0.06569 | -0.0257 | 26.7255

## 83. Re 6M Mach 0.10 (1)
BIGFOIL.COM POLAR EXPORT
NACA63-413 a=0.6
NACA63-413 a=0.6 |  |  |  | Cl Max: | 1.353 | at alpha= | 11 | deg
JavaFoil+Calcfoil stall+Eppler ext transition |  |  |  | L/D Max: | 128.843 | at alpha= | 4 | deg
Re: | 6000000 |  |  | Cd Min: | 0.00515 | at alpha= | -1 | deg
Mach: | 0.1 |  |  | Cl=0 at alpha= | -2.75 | deg
|  |  |  | @ Cl=0.1, Cd= | 0.0053488
|  |  |  | @ Cl=0.4, Cd= | 0.0052593
|  |  |  | @ Cl=0.6, Cd= | 0.005566
alpha (deg) | Cl | Cd | Cm | Cl/Cd
-16.5 | -0.62 | 0.11815 | -0.024 | -5.244
-16 | -0.639 | 0.11387 | -0.023 | -5.611
-15.5 | -0.659 | 0.10456 | -0.025 | -6.3
-15 | -0.675 | 0.09873 | -0.026 | -6.839
-14.5 | -0.689 | 0.09316 | -0.026 | -7.395
-14 | -0.702 | 0.08511 | -0.028 | -8.251
-13.5 | -0.713 | 0.07663 | -0.03 | -9.308
-13 | -0.724 | 0.06648 | -0.033 | -10.893
-12.5 | -0.759 | 0.04088 | -0.039 | -18.57
-12 | -0.785 | 0.02347 | -0.043 | -33.433
-11.5 | -0.797 | 0.01469 | -0.046 | -54.264
-11 | -0.791 | 0.01208 | -0.048 | -65.43
-10.5 | -0.78 | 0.01044 | -0.049 | -74.761
-10 | -0.748 | 0.00975 | -0.05 | -76.746
-9.5 | -0.713 | 0.00939 | -0.05 | -75.902
-9 | -0.673 | 0.00896 | -0.051 | -75.122
-8.5 | -0.631 | 0.00859 | -0.051 | -73.436
-8 | -0.586 | 0.00826 | -0.052 | -70.912
-7.5 | -0.537 | 0.00794 | -0.052 | -67.691
-7 | -0.487 | 0.00767 | -0.053 | -63.467
-6.5 | -0.434 | 0.00746 | -0.053 | -58.227
-6 | -0.38 | 0.00727 | -0.054 | -52.276
-5.5 | -0.324 | 0.00709 | -0.054 | -45.702
-5 | -0.267 | 0.00695 | -0.055 | -38.403
-4.5 | -0.209 | 0.00683 | -0.055 | -30.585
-4 | -0.15 | 0.00669 | -0.056 | -22.394
-3.5 | -0.09 | 0.00656 | -0.056 | -13.75
-3 | -0.03 | 0.00649 | -0.057 | -4.666
-2.5 | 0.03 | 0.00639 | -0.057 | 4.678
-2 | 0.09 | 0.00538 | -0.058 | 16.765
-1.5 | 0.151 | 0.00519 | -0.058 | 29.032
-1 | 0.211 | 0.00515 | -0.059 | 41.034
-0.5 | 0.272 | 0.0052 | -0.059 | 52.322
0 | 0.332 | 0.00521 | -0.06 | 63.742
0.5 | 0.393 | 0.00525 | -0.06 | 74.781
1 | 0.453 | 0.00533 | -0.061 | 85.034
1.5 | 0.513 | 0.0054 | -0.061 | 95.143
2 | 0.572 | 0.00551 | -0.062 | 103.775
2.5 | 0.632 | 0.00563 | -0.062 | 112.282
3 | 0.692 | 0.00578 | -0.063 | 119.76
3.5 | 0.751 | 0.00599 | -0.063 | 125.43
4 | 0.81 | 0.00628 | -0.064 | 128.843
4.5 | 0.868 | 0.00686 | -0.064 | 126.478
5 | 0.925 | 0.00744 | -0.065 | 124.338
5.5 | 0.979 | 0.00817 | -0.065 | 119.913
6 | 1.029 | 0.01 | -0.065 | 102.858
6.5 | 1.078 | 0.01056 | -0.066 | 102.11
7 | 1.125 | 0.01101 | -0.066 | 102.259
7.5 | 1.17 | 0.01155 | -0.066 | 101.285
8 | 1.21 | 0.01214 | -0.067 | 99.694
8.5 | 1.246 | 0.01278 | -0.067 | 97.529
9 | 1.278 | 0.01304 | -0.067 | 97.984
9.5 | 1.305 | 0.01371 | -0.068 | 95.162
10 | 1.327 | 0.01438 | -0.068 | 92.266
10.5 | 1.344 | 0.01528 | -0.068 | 87.941
11 | 1.353 | 0.01632 | -0.068 | 82.872
11.5 | 1.352 | 0.01744 | -0.069 | 77.504
12 | 1.344 | 0.01863 | -0.069 | 72.12
12.5 | 1.329 | 0.01996 | -0.069 | 66.564
13 | 1.306 | 0.02199 | -0.069 | 59.401
13.5 | 1.279 | 0.02366 | -0.069 | 54.044
14 | 1.246 | 0.02566 | -0.07 | 48.561
14.5 | 1.209 | 0.0277 | -0.07 | 43.64
15 | 1.162 | 0.03197 | -0.069 | 36.364
15.5 | 1.121 | 0.03372 | -0.07 | 33.237
16 | 1.07 | 0.03839 | -0.069 | 27.881

## 84. Re 6M Mach 0.10 (2)
BIGFOIL.COM POLAR EXPORT
NACA63-413 a=0.6
NACA63-413 a=0.6 |  |  |  | Cl Max: | 1.7421 | at alpha= | 19.5 | deg
XFOIL ncrit=9 |  |  |  | L/D Max: | 144.255 | at alpha= | 3 | deg
Re: | 6000000 |  |  | Cd Min: | 0.07071 | at alpha= | 20 | deg
Mach: | 0.1 |  |  | Cl=0 at alpha= | -2.7947 | deg
|  |  |  | @ Cl=0.1, Cd= | 0.0051611
|  |  |  | @ Cl=0.4, Cd= | 0.0041424
|  |  |  | @ Cl=0.6, Cd= | 0.0044579
alpha (deg) | Cl | Cd | Cm | Cl/Cd
-20 | -1.3985 | 0.05927 | -0.0612 | -23.5954
-19.5 | -1.443 | 0.0471 | -0.0688 | -30.6369
-19 | -1.4559 | 0.03982 | -0.0725 | -36.562
-18.5 | -1.4706 | 0.0329 | -0.0754 | -44.6991
-18 | -1.4658 | 0.02857 | -0.0764 | -51.3056
-17.5 | -1.4619 | 0.02491 | -0.0759 | -58.6873
-17 | -1.4644 | 0.02229 | -0.0723 | -65.6976
-16.5 | -1.463 | 0.02043 | -0.0662 | -71.6104
-16 | -1.4327 | 0.01893 | -0.0637 | -75.6841
-15.5 | -1.3948 | 0.01766 | -0.062 | -78.9807
-15 | -1.3516 | 0.01663 | -0.0607 | -81.2748
-14.5 | -1.3056 | 0.01567 | -0.0597 | -83.3184
-14 | -1.2575 | 0.01481 | -0.0589 | -84.9088
-13.5 | -1.2076 | 0.01405 | -0.0582 | -85.9502
-13 | -1.1563 | 0.01335 | -0.0578 | -86.6142
-12.5 | -1.104 | 0.0127 | -0.0574 | -86.9291
-12 | -1.0506 | 0.01214 | -0.0572 | -86.5404
-11.5 | -0.9983 | 0.01132 | -0.0569 | -88.189
-11 | -0.9445 | 0.01065 | -0.0567 | -88.6854
-10.5 | -0.8893 | 0.01015 | -0.0567 | -87.6158
-10 | -0.8337 | 0.00968 | -0.0567 | -86.126
-9.5 | -0.7775 | 0.00925 | -0.0568 | -84.0541
-9 | -0.7209 | 0.00886 | -0.057 | -81.3657
-8 | -0.6072 | 0.00803 | -0.0574 | -75.6164
-7.5 | -0.5499 | 0.00767 | -0.0577 | -71.6949
-7 | -0.4921 | 0.00738 | -0.058 | -66.6802
-6.5 | -0.434 | 0.00713 | -0.0584 | -60.8696
-6 | -0.376 | 0.00684 | -0.0588 | -54.9708
-5.5 | -0.3177 | 0.00659 | -0.0593 | -48.2094
-5 | -0.2591 | 0.00641 | -0.0598 | -40.4212
-4.5 | -0.2005 | 0.00618 | -0.0603 | -32.4434
-4 | -0.1417 | 0.00602 | -0.0608 | -23.5382
-3.5 | -0.083 | 0.00584 | -0.0614 | -14.2123
-3 | -0.0241 | 0.00566 | -0.0619 | -4.258
-2.5 | 0.0346 | 0.00545 | -0.0625 | 6.3486
-2 | 0.0931 | 0.0052 | -0.0631 | 17.9038
-1.5 | 0.1516 | 0.00487 | -0.0638 | 31.1294
-1 | 0.21 | 0.00454 | -0.0645 | 46.2555
-0.5 | 0.2684 | 0.00425 | -0.0652 | 63.1529
0 | 0.327 | 0.00412 | -0.0659 | 79.3689
0.5 | 0.3859 | 0.00414 | -0.0665 | 93.2126
1 | 0.4448 | 0.00415 | -0.0672 | 107.1807
1.5 | 0.5035 | 0.00423 | -0.0678 | 119.0307
2 | 0.562 | 0.00434 | -0.0684 | 129.4931
2.5 | 0.62 | 0.00452 | -0.0689 | 137.1681
3 | 0.678 | 0.0047 | -0.0695 | 144.2553
3.5 | 0.7332 | 0.00524 | -0.0697 | 139.9237
4.5 | 0.8402 | 0.00656 | -0.0697 | 128.0793
5 | 0.8922 | 0.00724 | -0.0695 | 123.232
5.5 | 0.944 | 0.00783 | -0.0692 | 120.5619
6 | 0.9957 | 0.00833 | -0.0688 | 119.5318
7 | 1.0955 | 0.00905 | -0.0671 | 121.0497
7.5 | 1.1477 | 0.00944 | -0.0667 | 121.5784
8 | 1.1984 | 0.00995 | -0.0662 | 120.4422
8.5 | 1.2485 | 0.01043 | -0.0655 | 119.7028
9 | 1.2964 | 0.01101 | -0.0645 | 117.7475
9.5 | 1.3436 | 0.01155 | -0.0634 | 116.329
10 | 1.3869 | 0.01222 | -0.0617 | 113.4943
10.5 | 1.4282 | 0.01287 | -0.0596 | 110.9713
11 | 1.4564 | 0.01357 | -0.0552 | 107.325
11.5 | 1.481 | 0.01455 | -0.0508 | 101.7869
12 | 1.5084 | 0.01568 | -0.0473 | 96.199
12.5 | 1.5376 | 0.01687 | -0.0444 | 91.144
13 | 1.5644 | 0.01831 | -0.0415 | 85.4397
13.5 | 1.5882 | 0.02005 | -0.0386 | 79.212
14 | 1.6127 | 0.02186 | -0.036 | 73.774
14.5 | 1.6362 | 0.02384 | -0.0337 | 68.6326
15 | 1.6551 | 0.02623 | -0.0313 | 63.0995
15.5 | 1.6722 | 0.02891 | -0.029 | 57.8416
16 | 1.6892 | 0.03173 | -0.0272 | 53.2367
16.5 | 1.705 | 0.03484 | -0.0256 | 48.938
17 | 1.7196 | 0.03824 | -0.0243 | 44.9686
17.5 | 1.7254 | 0.04272 | -0.0232 | 40.3886
18 | 1.7329 | 0.04728 | -0.0226 | 36.6519
18.5 | 1.7394 | 0.0522 | -0.0226 | 33.3218
19 | 1.7396 | 0.05814 | -0.023 | 29.9209
19.5 | 1.7421 | 0.06407 | -0.0239 | 27.1906
20 | 1.7413 | 0.07071 | -0.0254 | 24.6259

## 85. Re 6M Mach 0.25 (1)
BIGFOIL.COM POLAR EXPORT
NACA63-413 a=0.6
NACA63-413 a=0.6 |  |  |  | Cl Max: | 1.319 | at alpha= | 10.5 | deg
JavaFoil+Calcfoil stall+Eppler ext transition |  |  |  | L/D Max: | 129.343 | at alpha= | 4 | deg
Re: | 6000000 |  |  | Cd Min: | 0.0052 | at alpha= | -1 | deg
Mach: | 0.25 |  |  | Cl=0 at alpha= | -2.75 | deg
|  |  |  | @ Cl=0.1, Cd= | 0.005444
|  |  |  | @ Cl=0.4, Cd= | 0.0052874
|  |  |  | @ Cl=0.6, Cd= | 0.0056336
alpha (deg) | Cl | Cd | Cm | Cl/Cd
-15 | -0.448 | 0.11554 | -0.022 | -3.876
-14.5 | -0.495 | 0.10511 | -0.023 | -4.709
-14 | -0.537 | 0.09925 | -0.023 | -5.406
-13.5 | -0.573 | 0.09219 | -0.025 | -6.217
-13 | -0.602 | 0.08598 | -0.025 | -7.007
-12.5 | -0.625 | 0.07855 | -0.027 | -7.953
-12 | -0.634 | 0.0719 | -0.029 | -8.821
-11.5 | -0.639 | 0.06271 | -0.032 | -10.192
-11 | -0.683 | 0.03154 | -0.043 | -21.643
-10.5 | -0.715 | 0.01535 | -0.048 | -46.546
-10 | -0.718 | 0.01127 | -0.05 | -63.757
-9.5 | -0.703 | 0.0099 | -0.052 | -71.041
-9 | -0.67 | 0.00937 | -0.052 | -71.569
-8.5 | -0.633 | 0.00896 | -0.053 | -70.587
-8 | -0.591 | 0.00855 | -0.053 | -69.031
-7.5 | -0.545 | 0.00817 | -0.054 | -66.626
-7 | -0.495 | 0.00785 | -0.054 | -63.05
-6.5 | -0.443 | 0.00762 | -0.055 | -58.128
-6 | -0.388 | 0.0074 | -0.055 | -52.49
-5.5 | -0.332 | 0.00722 | -0.056 | -45.948
-5 | -0.274 | 0.00704 | -0.056 | -38.863
-4.5 | -0.214 | 0.00691 | -0.057 | -30.981
-4 | -0.154 | 0.00675 | -0.057 | -22.762
-3.5 | -0.093 | 0.00665 | -0.058 | -13.917
-3 | -0.031 | 0.00652 | -0.058 | -4.768
-2.5 | 0.031 | 0.00645 | -0.059 | 4.767
-2 | 0.093 | 0.00547 | -0.059 | 16.969
-1.5 | 0.155 | 0.00524 | -0.06 | 29.551
-1 | 0.217 | 0.0052 | -0.06 | 41.784
-0.5 | 0.279 | 0.00523 | -0.061 | 53.372
0 | 0.342 | 0.00525 | -0.061 | 65.105
0.5 | 0.404 | 0.00529 | -0.062 | 76.343
1 | 0.466 | 0.00539 | -0.062 | 86.343
1.5 | 0.528 | 0.00547 | -0.063 | 96.4
2 | 0.588 | 0.00561 | -0.063 | 104.775
2.5 | 0.649 | 0.00573 | -0.064 | 113.341
3 | 0.711 | 0.0059 | -0.064 | 120.447
3.5 | 0.772 | 0.00611 | -0.065 | 126.345
4 | 0.832 | 0.00643 | -0.066 | 129.343
4.5 | 0.891 | 0.00707 | -0.066 | 126.029
5 | 0.949 | 0.00773 | -0.067 | 122.753
5.5 | 1.003 | 0.00834 | -0.067 | 120.313
6 | 1.051 | 0.01041 | -0.067 | 100.964
6.5 | 1.1 | 0.01103 | -0.067 | 99.798
7 | 1.147 | 0.01158 | -0.068 | 99.069
7.5 | 1.191 | 0.01216 | -0.068 | 97.908
8 | 1.228 | 0.01283 | -0.068 | 95.732
8.5 | 1.26 | 0.01361 | -0.069 | 92.604
9 | 1.286 | 0.01405 | -0.069 | 91.467
9.5 | 1.305 | 0.01477 | -0.069 | 88.34
10 | 1.316 | 0.01561 | -0.069 | 84.287
10.5 | 1.319 | 0.01677 | -0.07 | 78.65
11 | 1.31 | 0.0182 | -0.07 | 71.981
11.5 | 1.286 | 0.01968 | -0.07 | 65.32
12 | 1.25 | 0.02123 | -0.07 | 58.861
12.5 | 1.201 | 0.02343 | -0.07 | 51.254
13 | 1.141 | 0.02592 | -0.07 | 44.01
13.5 | 1.07 | 0.02893 | -0.07 | 36.993
14 | 0.963 | 0.04253 | -0.067 | 22.636
14.5 | 0.865 | 0.05387 | -0.065 | 16.052
15 | 0.715 | 0.1059 | -0.045 | 6.755
15.5 | 0.63 | 0.11852 | -0.041 | 5.319

## 86. Re 6M Mach 0.25 (2)
BIGFOIL.COM POLAR EXPORT
NACA63-413 a=0.6
NACA63-413 a=0.6 |  |  |  | Cl Max: | 1.6741 | at alpha= | 17 | deg
XFOIL ncrit=9 |  |  |  | L/D Max: | 147.747 | at alpha= | 3 | deg
Re: | 6000000 |  |  | Cd Min: | 0.20273 | at alpha= | -19 | deg
Mach: | 0.25 |  |  | Cl=0 at alpha= | -2.7956 | deg
|  |  |  | @ Cl=0.1, Cd= | 0.005252
|  |  |  | @ Cl=0.4, Cd= | 0.0041803
|  |  |  | @ Cl=0.6, Cd= | 0.0044451
alpha (deg) | Cl | Cd | Cm | Cl/Cd
-19 | -0.6648 | 0.20273 | 0.0267 | -3.2792
-18.5 | -0.6473 | 0.19603 | 0.0222 | -3.302
-16.5 | -1.2232 | 0.04781 | -0.0784 | -25.5846
-16 | -1.2427 | 0.0397 | -0.0829 | -31.3023
-15.5 | -1.2778 | 0.03099 | -0.0867 | -41.2327
-15 | -1.2901 | 0.02586 | -0.0864 | -49.8879
-14.5 | -1.3094 | 0.02253 | -0.0802 | -58.1181
-14 | -1.2866 | 0.02025 | -0.0761 | -63.5358
-13.5 | -1.2456 | 0.01863 | -0.0734 | -66.8599
-13 | -1.1989 | 0.01721 | -0.0711 | -69.663
-12.5 | -1.1501 | 0.01578 | -0.0692 | -72.8834
-11.5 | -1.0428 | 0.01353 | -0.0661 | -77.0732
-10.5 | -0.9317 | 0.01139 | -0.0638 | -81.7998
-10 | -0.8733 | 0.01065 | -0.0631 | -82
-9.5 | -0.814 | 0.01002 | -0.0625 | -81.2375
-9 | -0.7541 | 0.00949 | -0.062 | -79.4626
-8.5 | -0.6941 | 0.00898 | -0.0617 | -77.294
-8 | -0.6337 | 0.00854 | -0.0615 | -74.2037
-7.5 | -0.5737 | 0.00801 | -0.0613 | -71.623
-7 | -0.5131 | 0.0076 | -0.0613 | -67.5132
-6.5 | -0.4522 | 0.00729 | -0.0614 | -62.0302
-6 | -0.3911 | 0.00704 | -0.0616 | -55.554
-5.5 | -0.3303 | 0.00671 | -0.0619 | -49.225
-5 | -0.2692 | 0.00649 | -0.0622 | -41.4792
-4.5 | -0.2081 | 0.00626 | -0.0626 | -33.2428
-4 | -0.147 | 0.00607 | -0.063 | -24.2175
-3.5 | -0.0859 | 0.00589 | -0.0635 | -14.584
-3 | -0.0249 | 0.00573 | -0.064 | -4.3455
-2.5 | 0.036 | 0.00552 | -0.0645 | 6.5217
-2 | 0.0967 | 0.00527 | -0.0652 | 18.3491
-1.5 | 0.1571 | 0.00494 | -0.0658 | 31.8016
-1 | 0.2174 | 0.00461 | -0.0665 | 47.1584
-0.5 | 0.2777 | 0.0043 | -0.0673 | 64.5814
0 | 0.3384 | 0.00416 | -0.0679 | 81.3462
0.5 | 0.3992 | 0.00418 | -0.0686 | 95.5024
1 | 0.4601 | 0.0042 | -0.0692 | 109.5476
1.5 | 0.521 | 0.00427 | -0.0699 | 122.0141
2 | 0.5816 | 0.00439 | -0.0705 | 132.4829
2.5 | 0.6417 | 0.00457 | -0.071 | 140.4158
3 | 0.7018 | 0.00475 | -0.0715 | 147.7474
3.5 | 0.7589 | 0.0053 | -0.0717 | 143.1887
4 | 0.8142 | 0.00601 | -0.0716 | 135.4742
4.5 | 0.8684 | 0.00676 | -0.0713 | 128.4615
5.5 | 0.9744 | 0.00815 | -0.0701 | 119.5583
6 | 1.027 | 0.00871 | -0.0693 | 117.9104
6.5 | 1.0797 | 0.00916 | -0.0685 | 117.8712
7 | 1.1297 | 0.00948 | -0.0669 | 119.1667
7.5 | 1.183 | 0.00988 | -0.066 | 119.7368
8 | 1.2345 | 0.01043 | -0.0648 | 118.3605
8.5 | 1.2833 | 0.01107 | -0.0631 | 115.9259
9 | 1.3311 | 0.01167 | -0.0612 | 114.0617
9.5 | 1.3728 | 0.01242 | -0.0584 | 110.5314
10 | 1.4001 | 0.01321 | -0.053 | 105.9879
10.5 | 1.4298 | 0.0142 | -0.0487 | 100.6901
11 | 1.4584 | 0.0155 | -0.0447 | 94.0903
11.5 | 1.4884 | 0.01691 | -0.0412 | 88.0189
12 | 1.5177 | 0.0185 | -0.0379 | 82.0378
12.5 | 1.5432 | 0.02044 | -0.0346 | 75.499
13 | 1.5688 | 0.02252 | -0.0315 | 69.6625
13.5 | 1.5922 | 0.02488 | -0.0286 | 63.9952
14 | 1.6106 | 0.02771 | -0.0257 | 58.1234
14.5 | 1.6277 | 0.03082 | -0.0231 | 52.8131
15 | 1.6443 | 0.03423 | -0.021 | 48.0368
15.5 | 1.6579 | 0.03812 | -0.0191 | 43.4916
16 | 1.6674 | 0.04267 | -0.0177 | 39.0766
16.5 | 1.6699 | 0.04821 | -0.0168 | 34.638
17 | 1.6741 | 0.05395 | -0.0166 | 31.0306
17.5 | 1.6687 | 0.06117 | -0.0172 | 27.2797
18 | 1.6647 | 0.06863 | -0.0186 | 24.2562
18.5 | 1.6562 | 0.07711 | -0.0209 | 21.4784
19 | 1.6405 | 0.087 | -0.0244 | 18.8563
19.5 | 1.619 | 0.0983 | -0.0293 | 16.47
20 | 1.5958 | 0.11042 | -0.0352 | 14.4521

## 87. Re 6M Mach 0.50 (1)
BIGFOIL.COM POLAR EXPORT
NACA63-413 a=0.6
NACA63-413 a=0.6 |  |  |  | Cl Max: | 1.27 | at alpha= | 20 | deg
JavaFoil+Calcfoil stall+Eppler ext transition |  |  |  | L/D Max: | 127.98 | at alpha= | 3.5 | deg
Re: | 6000000 |  |  | Cd Min: | 0.00537 | at alpha= | -1 | deg
Mach: | 0.5 |  |  | Cl=0 at alpha= | -2.7464 | deg
|  |  |  | @ Cl=0.1, Cd= | 0.0058037
|  |  |  | @ Cl=0.4, Cd= | 0.0054761
|  |  |  | @ Cl=0.6, Cd= | 0.0058039
alpha (deg) | Cl | Cd | Cm | Cl/Cd
-20 | -0.953 | 0.15577 | -0.028 | -6.121
-19.5 | -0.926 | 0.15255 | -0.028 | -6.069
-19 | -0.899 | 0.14672 | -0.028 | -6.124
-18.5 | -0.874 | 0.14604 | -0.029 | -5.983
-18 | -0.846 | 0.13549 | -0.029 | -6.245
-17.5 | -0.816 | 0.13376 | -0.028 | -6.103
-17 | -0.788 | 0.12657 | -0.028 | -6.227
-16.5 | -0.76 | 0.13654 | -0.027 | -5.568
-16 | -0.734 | 0.11792 | -0.028 | -6.223
-15.5 | -0.707 | 0.11585 | -0.029 | -6.103
-15 | -0.678 | 0.11198 | -0.028 | -6.057
-14.5 | -0.651 | 0.10389 | -0.028 | -6.262
-14 | -0.623 | 0.09538 | -0.028 | -6.535
-13.5 | -0.596 | 0.08892 | -0.028 | -6.703
-13 | -0.568 | 0.09657 | -0.028 | -5.881
-12.5 | -0.54 | 0.0883 | -0.028 | -6.118
-12 | -0.513 | 0.08083 | -0.029 | -6.348
-11.5 | -0.487 | 0.07254 | -0.03 | -6.712
-11 | -0.463 | 0.06382 | -0.034 | -7.257
-10.5 | -0.43 | 0.07063 | -0.029 | -6.087
-10 | -0.402 | 0.06819 | -0.028 | -5.888
-9.5 | -0.374 | 0.06272 | -0.029 | -5.969
-9 | -0.347 | 0.05651 | -0.031 | -6.15
-8.5 | -0.323 | 0.04944 | -0.036 | -6.533
-8 | -0.291 | 0.0544 | -0.028 | -5.345
-7.5 | -0.265 | 0.04747 | -0.032 | -5.573
-7 | -0.462 | 0.01058 | -0.059 | -43.725
-6.5 | -0.455 | 0.00872 | -0.061 | -52.183
-6 | -0.413 | 0.00822 | -0.062 | -50.239
-5.5 | -0.36 | 0.00786 | -0.062 | -45.798
-5 | -0.3 | 0.0076 | -0.063 | -39.513
-4.5 | -0.237 | 0.00733 | -0.063 | -32.294
-4 | -0.171 | 0.00713 | -0.064 | -23.923
-3.5 | -0.103 | 0.00694 | -0.065 | -14.839
-3 | -0.035 | 0.00682 | -0.065 | -5.08
-2.5 | 0.034 | 0.00669 | -0.066 | 5.126
-2 | 0.104 | 0.00575 | -0.066 | 18.021
-1.5 | 0.173 | 0.00544 | -0.067 | 31.828
-1 | 0.243 | 0.00537 | -0.067 | 45.282
-0.5 | 0.312 | 0.00541 | -0.068 | 57.688
0 | 0.382 | 0.00545 | -0.069 | 70.103
0.5 | 0.451 | 0.00555 | -0.069 | 81.349
1 | 0.521 | 0.00566 | -0.07 | 91.961
1.5 | 0.59 | 0.00578 | -0.07 | 102.145
2 | 0.657 | 0.00594 | -0.071 | 110.546
2.5 | 0.725 | 0.00612 | -0.072 | 118.565
3 | 0.794 | 0.00641 | -0.072 | 123.797
3.5 | 0.861 | 0.00673 | -0.073 | 127.98
4 | 0.927 | 0.00754 | -0.073 | 122.958
4.5 | 0.986 | 0.00813 | -0.073 | 121.265
5 | 1.042 | 0.00949 | -0.074 | 109.809
5.5 | 1.092 | 0.0119 | -0.074 | 91.821
6 | 1.142 | 0.01281 | -0.074 | 89.129
6.5 | 1.185 | 0.01368 | -0.074 | 86.597
7 | 1.218 | 0.01473 | -0.075 | 82.687
7.5 | 1.235 | 0.01599 | -0.075 | 77.284
8 | 1.21 | 0.01741 | -0.075 | 69.521
8.5 | 1.077 | 0.01951 | -0.075 | 55.227
9 | 0.765 | 0.02096 | -0.075 | 36.508
9.5 | 0.673 | 0.06337 | -0.044 | 10.619
10 | 0.826 | 0.02278 | -0.076 | 36.246
10.5 | 0.851 | 0.02616 | -0.076 | 32.52
11 | 0.751 | 0.077 | -0.043 | 9.758
11.5 | 0.91 | 0.02833 | -0.077 | 32.132
12 | 0.822 | 0.07493 | -0.055 | 10.975
12.5 | 0.83 | 0.09279 | -0.043 | 8.94
13 | 0.861 | 0.0982 | -0.047 | 8.764
13.5 | 0.882 | 0.09791 | -0.043 | 9.007
14 | 0.913 | 0.10409 | -0.048 | 8.776
14.5 | 0.946 | 0.10867 | -0.052 | 8.704
15 | 0.962 | 0.1116 | -0.046 | 8.621
15.5 | 0.992 | 0.11787 | -0.049 | 8.412
16 | 1.034 | 0.11587 | -0.057 | 8.926
16.5 | 1.043 | 0.12282 | -0.05 | 8.49
17 | 1.073 | 0.12885 | -0.053 | 8.328
17.5 | 1.125 | 0.11949 | -0.062 | 9.412
18 | 1.146 | 0.13158 | -0.061 | 8.712
18.5 | 1.149 | 0.14089 | -0.054 | 8.158
19 | 1.193 | 0.1377 | -0.06 | 8.663
19.5 | 1.257 | 0.11958 | -0.069 | 10.509
20 | 1.27 | 0.13583 | -0.067 | 9.349

## 88. Re 6M Mach 0.50 (2)
BIGFOIL.COM POLAR EXPORT
NACA63-413 a=0.6
NACA63-413 a=0.6 |  |  |  | Cl Max: | 1.4121 | at alpha= | 10 | deg
XFOIL ncrit=9 |  |  |  | L/D Max: | 161.034 | at alpha= | 3 | deg
Re: | 6000000 |  |  | Cd Min: | 0.25671 | at alpha= | -20 | deg
Mach: | 0.5 |  |  | Cl=0 at alpha= | -2.797 | deg
|  |  |  | @ Cl=0.1, Cd= | 0.0056127
|  |  |  | @ Cl=0.4, Cd= | 0.0044059
|  |  |  | @ Cl=0.6, Cd= | 0.0044795
alpha (deg) | Cl | Cd | Cm | Cl/Cd
-20 | -0.7169 | 0.25671 | 0.0516 | -2.7926
-19.5 | -0.695 | 0.24785 | 0.0461 | -2.8041
-19 | -0.6763 | 0.23995 | 0.0419 | -2.8185
-18.5 | -0.655 | 0.23143 | 0.0367 | -2.8302
-18 | -0.6344 | 0.22236 | 0.0314 | -2.853
-17.5 | -0.6162 | 0.2124 | 0.0258 | -2.9011
-17 | -0.5965 | 0.20337 | 0.0204 | -2.9331
-16.5 | -0.5737 | 0.19568 | 0.0154 | -2.9318
-16 | -0.5573 | 0.1855 | 0.0097 | -3.0043
-15.5 | -0.5377 | 0.17705 | 0.0045 | -3.037
-15 | -0.5152 | 0.16975 | -0.0002 | -3.0351
-14.5 | -0.5016 | 0.15971 | -0.0058 | -3.1407
-14 | -0.4873 | 0.15033 | -0.0113 | -3.2415
-13.5 | -0.4657 | 0.14314 | -0.0158 | -3.2535
-13 | -0.4538 | 0.13359 | -0.0213 | -3.397
-12.5 | -0.4457 | 0.12356 | -0.0272 | -3.6072
-12 | -0.4393 | 0.11361 | -0.033 | -3.8667
-11.5 | -0.4489 | 0.10119 | -0.0408 | -4.4362
-11 | -0.4525 | 0.09082 | -0.0475 | -4.9824
-10.5 | -0.463 | 0.07992 | -0.0548 | -5.7933
-10 | -0.4818 | 0.06835 | -0.0628 | -7.049
-9.5 | -0.5049 | 0.05555 | -0.0721 | -9.0891
-9 | -0.5311 | 0.0424 | -0.083 | -12.5259
-8.5 | -0.5657 | 0.03313 | -0.0899 | -17.0752
-8 | -0.6043 | 0.02683 | -0.0871 | -22.5233
-7.5 | -0.6251 | 0.01773 | -0.0842 | -35.2566
-7 | -0.5972 | 0.01154 | -0.0807 | -51.7504
-6.5 | -0.5339 | 0.0093 | -0.078 | -57.4086
-6 | -0.4629 | 0.00819 | -0.0761 | -56.5201
-5.5 | -0.3898 | 0.00754 | -0.0748 | -51.6976
-5 | -0.3166 | 0.00706 | -0.074 | -44.8442
-4.5 | -0.244 | 0.00669 | -0.0734 | -36.4723
-4 | -0.1716 | 0.00643 | -0.0732 | -26.6874
-3.5 | -0.0999 | 0.00617 | -0.0732 | -16.1912
-2.5 | 0.0422 | 0.00581 | -0.0738 | 7.2633
-2 | 0.1125 | 0.00557 | -0.0742 | 20.1975
-1.5 | 0.1821 | 0.00526 | -0.0748 | 34.6198
-1 | 0.2513 | 0.00486 | -0.0756 | 51.7078
-0.5 | 0.3203 | 0.00448 | -0.0764 | 71.4955
0.5 | 0.4601 | 0.00435 | -0.0779 | 105.7701
1 | 0.5301 | 0.0044 | -0.0785 | 120.4773
1.5 | 0.6004 | 0.00448 | -0.0792 | 134.0179
2 | 0.6707 | 0.00459 | -0.0798 | 146.122
2.5 | 0.7402 | 0.00481 | -0.0801 | 153.8877
3 | 0.81 | 0.00503 | -0.0804 | 161.0338
3.5 | 0.8758 | 0.0056 | -0.0801 | 156.3929
4 | 0.9348 | 0.00663 | -0.0787 | 140.9955
4.5 | 0.9908 | 0.0077 | -0.0767 | 128.6753
5 | 1.0442 | 0.00875 | -0.074 | 119.3371
5.5 | 1.0941 | 0.00975 | -0.0705 | 112.2154
6 | 1.1445 | 0.0105 | -0.0668 | 109
6.5 | 1.1837 | 0.01115 | -0.0609 | 106.1614
7 | 1.2171 | 0.01184 | -0.0545 | 102.7956
7.5 | 1.2564 | 0.01315 | -0.0494 | 95.5437
8 | 1.2949 | 0.01474 | -0.0446 | 87.8494
8.5 | 1.3331 | 0.01657 | -0.0399 | 80.4526
9 | 1.3686 | 0.01871 | -0.0351 | 73.148
9.5 | 1.3968 | 0.02145 | -0.03 | 65.1189
10 | 1.4121 | 0.02518 | -0.0245 | 56.0802
10.5 | 1.4079 | 0.0305 | -0.0191 | 46.1607
11 | 1.3858 | 0.03771 | -0.0149 | 36.7489
11.5 | 1.358 | 0.04623 | -0.0126 | 29.3749
12 | 1.3286 | 0.05602 | -0.0127 | 23.7165
12.5 | 1.2969 | 0.06728 | -0.0153 | 19.2762
13 | 1.2643 | 0.07992 | -0.0205 | 15.8196
13.5 | 1.2333 | 0.09369 | -0.0276 | 13.1636
14 | 1.2042 | 0.10838 | -0.0364 | 11.1109
14.5 | 1.1772 | 0.1238 | -0.0464 | 9.5089
15 | 1.1537 | 0.13952 | -0.0568 | 8.2691

## 89. Re 7M Mach 0.00 (1)
BIGFOIL.COM POLAR EXPORT
NACA63-413 a=0.6
NACA63-413 a=0.6 |  |  |  | Cl Max: | 1.361 | at alpha= | 11.5 | deg
JavaFoil+Calcfoil stall+Eppler ext transition |  |  |  | L/D Max: | 124.87 | at alpha= | 4.5 | deg
Re: | 7000000 |  |  | Cd Min: | 0.00513 | at alpha= | -0.5 | deg
Mach: | 0 |  |  | Cl=0 at alpha= | -2.75 | deg
|  |  |  | @ Cl=0.1, Cd= | 0.0053667
|  |  |  | @ Cl=0.4, Cd= | 0.005222
|  |  |  | @ Cl=0.6, Cd= | 0.0055368
alpha (deg) | Cl | Cd | Cm | Cl/Cd
-17 | -0.638 | 0.12217 | -0.024 | -5.224
-16.5 | -0.656 | 0.11562 | -0.024 | -5.678
-16 | -0.673 | 0.10991 | -0.025 | -6.121
-15.5 | -0.691 | 0.09937 | -0.027 | -6.951
-15 | -0.704 | 0.09375 | -0.027 | -7.505
-14.5 | -0.714 | 0.08842 | -0.028 | -8.075
-14 | -0.727 | 0.07799 | -0.03 | -9.327
-13.5 | -0.747 | 0.06224 | -0.034 | -11.998
-13 | -0.783 | 0.03813 | -0.04 | -20.548
-12.5 | -0.808 | 0.02383 | -0.043 | -33.913
-12 | -0.818 | 0.01617 | -0.045 | -50.611
-11.5 | -0.816 | 0.01261 | -0.047 | -64.714
-11 | -0.805 | 0.00999 | -0.048 | -80.574
-10.5 | -0.783 | 0.00993 | -0.049 | -78.891
-10 | -0.75 | 0.0094 | -0.05 | -79.728
-9.5 | -0.713 | 0.00911 | -0.05 | -78.307
-9 | -0.673 | 0.00866 | -0.051 | -77.738
-8.5 | -0.63 | 0.00835 | -0.051 | -75.484
-8 | -0.584 | 0.00802 | -0.052 | -72.856
-7.5 | -0.536 | 0.00776 | -0.052 | -69.062
-7 | -0.485 | 0.0075 | -0.052 | -64.713
-6.5 | -0.433 | 0.0073 | -0.053 | -59.255
-6 | -0.378 | 0.00711 | -0.053 | -53.193
-5.5 | -0.323 | 0.00697 | -0.054 | -46.307
-5 | -0.266 | 0.00681 | -0.054 | -39
-4.5 | -0.208 | 0.00668 | -0.055 | -31.1
-4 | -0.149 | 0.00658 | -0.055 | -22.632
-3.5 | -0.09 | 0.00649 | -0.056 | -13.828
-3 | -0.03 | 0.00636 | -0.056 | -4.737
-2.5 | 0.03 | 0.00628 | -0.057 | 4.742
-2 | 0.09 | 0.0054 | -0.057 | 16.625
-1.5 | 0.15 | 0.0052 | -0.058 | 28.846
-1 | 0.21 | 0.00514 | -0.058 | 40.932
-0.5 | 0.271 | 0.00513 | -0.059 | 52.724
0 | 0.331 | 0.00518 | -0.059 | 63.843
0.5 | 0.391 | 0.00521 | -0.06 | 75.057
1 | 0.451 | 0.00529 | -0.06 | 85.208
1.5 | 0.511 | 0.00537 | -0.061 | 95.197
2 | 0.569 | 0.00548 | -0.061 | 103.938
2.5 | 0.629 | 0.00559 | -0.062 | 112.429
3 | 0.688 | 0.00577 | -0.062 | 119.215
3.5 | 0.748 | 0.00602 | -0.063 | 124.16
4 | 0.806 | 0.00647 | -0.063 | 124.505
4.5 | 0.863 | 0.00691 | -0.064 | 124.87
5 | 0.92 | 0.00748 | -0.064 | 122.991
5.5 | 0.975 | 0.0083 | -0.065 | 117.433
6 | 1.026 | 0.00883 | -0.065 | 116.237
6.5 | 1.075 | 0.01016 | -0.066 | 105.902
7 | 1.123 | 0.01063 | -0.066 | 105.597
7.5 | 1.168 | 0.01115 | -0.066 | 104.75
8 | 1.208 | 0.01169 | -0.067 | 103.343
8.5 | 1.245 | 0.01226 | -0.067 | 101.53
9 | 1.277 | 0.01287 | -0.067 | 99.239
9.5 | 1.306 | 0.0132 | -0.067 | 98.936
10 | 1.329 | 0.01393 | -0.068 | 95.426
10.5 | 1.347 | 0.01458 | -0.068 | 92.429
11 | 1.359 | 0.01556 | -0.068 | 87.339
11.5 | 1.361 | 0.01658 | -0.069 | 82.048
12 | 1.356 | 0.01772 | -0.069 | 76.532
12.5 | 1.345 | 0.01895 | -0.069 | 70.988
13 | 1.328 | 0.02051 | -0.069 | 64.741
13.5 | 1.305 | 0.02226 | -0.069 | 58.615
14 | 1.277 | 0.02404 | -0.069 | 53.127
14.5 | 1.245 | 0.02597 | -0.07 | 47.962
15 | 1.208 | 0.02848 | -0.07 | 42.427
15.5 | 1.17 | 0.03086 | -0.07 | 37.914
16 | 1.128 | 0.03395 | -0.07 | 33.218
16.5 | 1.076 | 0.04079 | -0.069 | 26.376

## 90. Re 7M Mach 0.00 (2)
BIGFOIL.COM POLAR EXPORT
NACA63-413 a=0.6
NACA63-413 a=0.6 |  |  |  | Cl Max: | 1.7805 | at alpha= | 20 | deg
XFOIL ncrit=9 |  |  |  | L/D Max: | 144.882 | at alpha= | 3 | deg
Re: | 7000000 |  |  | Cd Min: | 0.06236 | at alpha= | 20 | deg
Mach: | 0 |  |  | Cl=0 at alpha= | -2.7919 | deg
|  |  |  | @ Cl=0.1, Cd= | 0.0050739
|  |  |  | @ Cl=0.4, Cd= | 0.0040828
|  |  |  | @ Cl=0.6, Cd= | 0.0044195
alpha (deg) | Cl | Cd | Cm | Cl/Cd
-20 | -1.5324 | 0.03935 | -0.0703 | -38.9428
-19.5 | -1.5396 | 0.0334 | -0.0727 | -46.0958
-19 | -1.5359 | 0.02902 | -0.0738 | -52.9256
-18.5 | -1.5342 | 0.02513 | -0.0735 | -61.0505
-17.5 | -1.5231 | 0.02097 | -0.0667 | -72.6323
-17 | -1.5045 | 0.01971 | -0.0626 | -76.3318
-15.5 | -1.3939 | 0.01604 | -0.0577 | -86.9015
-15 | -1.3488 | 0.01513 | -0.0569 | -89.1474
-14.5 | -1.3015 | 0.01433 | -0.0563 | -90.8234
-14 | -1.2525 | 0.01361 | -0.0558 | -92.0279
-13.5 | -1.202 | 0.01295 | -0.0555 | -92.8185
-13 | -1.1505 | 0.01237 | -0.0553 | -93.0073
-12.5 | -1.0981 | 0.01181 | -0.0552 | -92.9805
-12 | -1.0449 | 0.01132 | -0.0552 | -92.3057
-11.5 | -0.9917 | 0.01074 | -0.0552 | -92.3371
-11 | -0.9383 | 0.01011 | -0.0552 | -92.8091
-10.5 | -0.8838 | 0.00961 | -0.0553 | -91.9667
-10 | -0.8286 | 0.00918 | -0.0554 | -90.2614
-9.5 | -0.7728 | 0.00878 | -0.0557 | -88.0182
-9 | -0.7166 | 0.00844 | -0.056 | -84.9052
-8 | -0.6034 | 0.00776 | -0.0566 | -77.7577
-7.5 | -0.5466 | 0.0074 | -0.057 | -73.8649
-7 | -0.4893 | 0.0071 | -0.0574 | -68.9155
-6 | -0.3738 | 0.00663 | -0.0583 | -56.3801
-5.5 | -0.316 | 0.00638 | -0.0588 | -49.5298
-5 | -0.2578 | 0.00622 | -0.0593 | -41.4469
-4.5 | -0.1996 | 0.006 | -0.0598 | -33.2667
-4 | -0.1412 | 0.00585 | -0.0604 | -24.1368
-3.5 | -0.0827 | 0.00567 | -0.0609 | -14.5855
-3 | -0.0243 | 0.00552 | -0.0615 | -4.4022
-2.5 | 0.0341 | 0.00534 | -0.0621 | 6.3858
-2 | 0.0925 | 0.00511 | -0.0628 | 18.1018
-1.5 | 0.1507 | 0.00483 | -0.0634 | 31.2008
-1 | 0.2088 | 0.00454 | -0.0641 | 45.9912
-0.5 | 0.2668 | 0.00424 | -0.0648 | 62.9245
0 | 0.325 | 0.00407 | -0.0655 | 79.8526
0.5 | 0.3836 | 0.00408 | -0.0662 | 94.0196
1 | 0.4421 | 0.00409 | -0.0668 | 108.0929
1.5 | 0.5005 | 0.00416 | -0.0674 | 120.3125
2 | 0.5585 | 0.00429 | -0.068 | 130.1865
2.5 | 0.6162 | 0.00447 | -0.0686 | 137.8523
3 | 0.6737 | 0.00465 | -0.0691 | 144.8817
4 | 0.7816 | 0.00594 | -0.0694 | 131.5825
4.5 | 0.8347 | 0.00658 | -0.0694 | 126.8541
5 | 0.8872 | 0.00718 | -0.0693 | 123.5655
5.5 | 0.9394 | 0.00773 | -0.0691 | 121.5265
6 | 0.9917 | 0.00817 | -0.0689 | 121.3831
6.5 | 1.0434 | 0.00859 | -0.0686 | 121.4668
7 | 1.0949 | 0.0089 | -0.0682 | 123.0225
7.5 | 1.1442 | 0.0091 | -0.0673 | 125.7363
8 | 1.195 | 0.00959 | -0.0669 | 124.609
8.5 | 1.2454 | 0.01006 | -0.0664 | 123.7972
9 | 1.2943 | 0.01057 | -0.0657 | 122.4503
9.5 | 1.3419 | 0.01109 | -0.0648 | 121.0009
10 | 1.3867 | 0.01172 | -0.0635 | 118.3191
10.5 | 1.4307 | 0.01228 | -0.062 | 116.5065
11 | 1.4702 | 0.01295 | -0.0599 | 113.529
11.5 | 1.493 | 0.01375 | -0.0547 | 108.5818
12 | 1.52 | 0.01464 | -0.0509 | 103.8251
12.5 | 1.5485 | 0.01568 | -0.0478 | 98.7564
13 | 1.5747 | 0.01697 | -0.0447 | 92.7932
13.5 | 1.5988 | 0.01853 | -0.0417 | 86.2817
14 | 1.6251 | 0.02006 | -0.0392 | 81.012
14.5 | 1.649 | 0.02184 | -0.0367 | 75.5037
15 | 1.6697 | 0.02394 | -0.0343 | 69.7452
15.5 | 1.6877 | 0.02633 | -0.0319 | 64.098
16 | 1.7064 | 0.02882 | -0.03 | 59.2089
16.5 | 1.7241 | 0.03148 | -0.0283 | 54.7681
17 | 1.7394 | 0.03453 | -0.0267 | 50.3736
17.5 | 1.7475 | 0.03845 | -0.0253 | 45.4486
18 | 1.7564 | 0.0425 | -0.0244 | 41.3271
18.5 | 1.7664 | 0.04669 | -0.0239 | 37.8325
19 | 1.7712 | 0.05165 | -0.0238 | 34.2924
19.5 | 1.7769 | 0.05677 | -0.0242 | 31.3
20 | 1.7805 | 0.06236 | -0.025 | 28.552

## 91. Re 7M Mach 0.10 (1)
BIGFOIL.COM POLAR EXPORT
NACA63-413 a=0.6
NACA63-413 a=0.6 |  |  |  | Cl Max: | 1.355 | at alpha= | 11 | deg
JavaFoil+Calcfoil stall+Eppler ext transition |  |  |  | L/D Max: | 125.187 | at alpha= | 4.5 | deg
Re: | 7000000 |  |  | Cd Min: | 0.00513 | at alpha= | -0.5 | deg
Mach: | 0.1 |  |  | Cl=0 at alpha= | -2.75 | deg
|  |  |  | @ Cl=0.1, Cd= | 0.0053756
|  |  |  | @ Cl=0.4, Cd= | 0.0052193
|  |  |  | @ Cl=0.6, Cd= | 0.005536
alpha (deg) | Cl | Cd | Cm | Cl/Cd
-16.5 | -0.62 | 0.11691 | -0.024 | -5.307
-16 | -0.64 | 0.11236 | -0.024 | -5.694
-15.5 | -0.66 | 0.10281 | -0.026 | -6.419
-15 | -0.677 | 0.09681 | -0.026 | -6.989
-14.5 | -0.69 | 0.09136 | -0.027 | -7.558
-14 | -0.705 | 0.08235 | -0.029 | -8.559
-13.5 | -0.719 | 0.07208 | -0.032 | -9.97
-13 | -0.74 | 0.05588 | -0.036 | -13.236
-12.5 | -0.774 | 0.03385 | -0.041 | -22.849
-12 | -0.799 | 0.01907 | -0.044 | -41.878
-11.5 | -0.804 | 0.01331 | -0.047 | -60.425
-11 | -0.795 | 0.01115 | -0.048 | -71.323
-10.5 | -0.78 | 0.0101 | -0.049 | -77.218
-10 | -0.748 | 0.00951 | -0.05 | -78.71
-9.5 | -0.713 | 0.00918 | -0.05 | -77.589
-9 | -0.673 | 0.00876 | -0.051 | -76.883
-8.5 | -0.631 | 0.0084 | -0.051 | -75.16
-8 | -0.586 | 0.00806 | -0.052 | -72.625
-7.5 | -0.538 | 0.00778 | -0.052 | -69.044
-7 | -0.487 | 0.00755 | -0.053 | -64.502
-6.5 | -0.434 | 0.00732 | -0.053 | -59.352
-6 | -0.38 | 0.00717 | -0.054 | -53.022
-5.5 | -0.324 | 0.00698 | -0.054 | -46.44
-5 | -0.267 | 0.00686 | -0.055 | -38.901
-4.5 | -0.209 | 0.00669 | -0.055 | -31.219
-4 | -0.15 | 0.00659 | -0.056 | -22.727
-3.5 | -0.09 | 0.00648 | -0.056 | -13.915
-3 | -0.03 | 0.00636 | -0.057 | -4.759
-2.5 | 0.03 | 0.0063 | -0.057 | 4.747
-2 | 0.09 | 0.00541 | -0.058 | 16.696
-1.5 | 0.151 | 0.0052 | -0.058 | 28.968
-1 | 0.211 | 0.00516 | -0.059 | 40.999
-0.5 | 0.272 | 0.00513 | -0.059 | 53.008
0 | 0.332 | 0.00517 | -0.06 | 64.314
0.5 | 0.393 | 0.00521 | -0.06 | 75.366
1 | 0.453 | 0.00529 | -0.061 | 85.657
1.5 | 0.513 | 0.00539 | -0.061 | 95.295
2 | 0.572 | 0.00548 | -0.062 | 104.408
2.5 | 0.632 | 0.0056 | -0.062 | 112.919
3 | 0.692 | 0.00579 | -0.063 | 119.562
3.5 | 0.751 | 0.00603 | -0.063 | 124.644
4 | 0.81 | 0.00653 | -0.064 | 124.088
4.5 | 0.868 | 0.00693 | -0.064 | 125.187
5 | 0.925 | 0.00758 | -0.065 | 122.014
5.5 | 0.979 | 0.00836 | -0.065 | 117.166
6 | 1.03 | 0.00977 | -0.066 | 105.483
6.5 | 1.079 | 0.01029 | -0.066 | 104.859
7 | 1.127 | 0.01072 | -0.066 | 105.174
7.5 | 1.172 | 0.01125 | -0.066 | 104.202
8 | 1.212 | 0.0118 | -0.067 | 102.686
8.5 | 1.248 | 0.01243 | -0.067 | 100.363
9 | 1.28 | 0.01301 | -0.067 | 98.322
9.5 | 1.307 | 0.01339 | -0.068 | 97.58
10 | 1.329 | 0.01412 | -0.068 | 94.1
10.5 | 1.345 | 0.0148 | -0.068 | 90.892
11 | 1.355 | 0.0158 | -0.069 | 85.755
11.5 | 1.353 | 0.01688 | -0.069 | 80.164
12 | 1.345 | 0.01807 | -0.069 | 74.473
12.5 | 1.331 | 0.01935 | -0.069 | 68.748
13 | 1.308 | 0.02126 | -0.069 | 61.536
13.5 | 1.281 | 0.02287 | -0.07 | 56.015
14 | 1.248 | 0.02477 | -0.07 | 50.385
14.5 | 1.211 | 0.0267 | -0.07 | 45.348
15 | 1.165 | 0.03067 | -0.07 | 37.987
15.5 | 1.123 | 0.03238 | -0.07 | 34.695
16 | 1.074 | 0.03664 | -0.069 | 29.299

## 92. Re 7M Mach 0.10 (2)
BIGFOIL.COM POLAR EXPORT
NACA63-413 a=0.6
NACA63-413 a=0.6 |  |  |  | Cl Max: | 1.7673 | at alpha= | 20 | deg
XFOIL ncrit=9 |  |  |  | L/D Max: | 145.494 | at alpha= | 3 | deg
Re: | 7000000 |  |  | Cd Min: | 0.06713 | at alpha= | 20 | deg
Mach: | 0.1 |  |  | Cl=0 at alpha= | -2.7925 | deg
|  |  |  | @ Cl=0.1, Cd= | 0.0050882
|  |  |  | @ Cl=0.4, Cd= | 0.0040824
|  |  |  | @ Cl=0.6, Cd= | 0.0044112
alpha (deg) | Cl | Cd | Cm | Cl/Cd
-20 | -1.4753 | 0.04913 | -0.0682 | -30.0285
-19.5 | -1.5003 | 0.04039 | -0.0729 | -37.1453
-19 | -1.5065 | 0.03436 | -0.0754 | -43.8446
-18.5 | -1.5114 | 0.02897 | -0.0768 | -52.1712
-18 | -1.5053 | 0.02534 | -0.0766 | -59.4041
-17.5 | -1.5007 | 0.02272 | -0.0743 | -66.0519
-17 | -1.5003 | 0.02096 | -0.0686 | -71.5792
-16.5 | -1.4742 | 0.01975 | -0.0653 | -74.643
-16 | -1.4421 | 0.01825 | -0.0629 | -79.0192
-15.5 | -1.4034 | 0.01694 | -0.0612 | -82.8453
-15 | -1.3598 | 0.01585 | -0.06 | -85.7918
-14.5 | -1.3129 | 0.01492 | -0.059 | -87.996
-14 | -1.264 | 0.01409 | -0.0583 | -89.709
-13.5 | -1.2134 | 0.01336 | -0.0577 | -90.8234
-13 | -1.1614 | 0.0127 | -0.0573 | -91.4488
-12.5 | -1.1086 | 0.01208 | -0.057 | -91.7715
-12 | -1.0547 | 0.01154 | -0.0568 | -91.3951
-11.5 | -1.0002 | 0.01104 | -0.0567 | -90.5978
-11 | -0.9466 | 0.01032 | -0.0565 | -91.7248
-10.5 | -0.8916 | 0.00977 | -0.0564 | -91.259
-10 | -0.8358 | 0.00931 | -0.0565 | -89.7744
-9.5 | -0.7794 | 0.00888 | -0.0566 | -87.7703
-9 | -0.7226 | 0.00853 | -0.0568 | -84.7128
-8.5 | -0.6655 | 0.00817 | -0.057 | -81.4565
-8 | -0.6081 | 0.00786 | -0.0573 | -77.3664
-7.5 | -0.5509 | 0.00745 | -0.0576 | -73.9463
-7 | -0.493 | 0.00714 | -0.0579 | -69.0476
-6.5 | -0.4349 | 0.00691 | -0.0583 | -62.9378
-6 | -0.3766 | 0.00666 | -0.0588 | -56.5465
-5.5 | -0.3182 | 0.0064 | -0.0592 | -49.7188
-5 | -0.2596 | 0.00623 | -0.0597 | -41.6693
-4.5 | -0.2009 | 0.00601 | -0.0602 | -33.4276
-4 | -0.1422 | 0.00586 | -0.0608 | -24.2662
-3.5 | -0.0833 | 0.00568 | -0.0613 | -14.6655
-3 | -0.0244 | 0.00553 | -0.0619 | -4.4123
-2.5 | 0.0344 | 0.00535 | -0.0625 | 6.4299
-2 | 0.0931 | 0.00512 | -0.0631 | 18.1836
-1.5 | 0.1517 | 0.00485 | -0.0638 | 31.2784
-0.5 | 0.2685 | 0.00425 | -0.0652 | 63.1765
0 | 0.3271 | 0.00407 | -0.0659 | 80.3686
0.5 | 0.386 | 0.00408 | -0.0665 | 94.6078
1 | 0.4449 | 0.00409 | -0.0672 | 108.7775
1.5 | 0.5036 | 0.00416 | -0.0678 | 121.0577
2 | 0.562 | 0.0043 | -0.0684 | 130.6977
2.5 | 0.6201 | 0.00447 | -0.069 | 138.7248
3 | 0.678 | 0.00466 | -0.0695 | 145.4936
4 | 0.7864 | 0.00596 | -0.0697 | 131.9463
4.5 | 0.8398 | 0.0066 | -0.0697 | 127.2424
5 | 0.8925 | 0.00724 | -0.0695 | 123.2735
5.5 | 0.945 | 0.00778 | -0.0693 | 121.4653
6 | 0.9975 | 0.00824 | -0.0691 | 121.0558
6.5 | 1.0495 | 0.00865 | -0.0687 | 121.3295
7 | 1.1013 | 0.00897 | -0.0682 | 122.7759
7.5 | 1.1509 | 0.00917 | -0.0672 | 125.5071
8 | 1.2021 | 0.00966 | -0.0667 | 124.441
8.5 | 1.2523 | 0.01017 | -0.0661 | 123.1367
9 | 1.3015 | 0.01067 | -0.0653 | 121.9775
9.5 | 1.3488 | 0.01123 | -0.0642 | 120.1069
10 | 1.3936 | 0.01186 | -0.0627 | 117.5042
10.5 | 1.4368 | 0.01245 | -0.0609 | 115.4056
11 | 1.4701 | 0.01316 | -0.0574 | 111.7097
11.5 | 1.4924 | 0.01407 | -0.0523 | 106.0697
12 | 1.5215 | 0.01502 | -0.0489 | 101.2983
12.5 | 1.5499 | 0.01617 | -0.0457 | 95.8503
13 | 1.5751 | 0.01763 | -0.0425 | 89.342
13.5 | 1.6003 | 0.01924 | -0.0396 | 83.1757
14 | 1.6265 | 0.02088 | -0.0371 | 77.8975
14.5 | 1.6486 | 0.02289 | -0.0345 | 72.0227
15 | 1.667 | 0.02528 | -0.0319 | 65.9415
15.5 | 1.6871 | 0.02767 | -0.0298 | 60.9722
16 | 1.7046 | 0.03037 | -0.0278 | 56.1278
16.5 | 1.7197 | 0.03345 | -0.026 | 51.4111
17 | 1.7347 | 0.03672 | -0.0246 | 47.2413
17.5 | 1.7387 | 0.04127 | -0.0233 | 42.1299
18 | 1.7491 | 0.04544 | -0.0226 | 38.4925
18.5 | 1.7577 | 0.05004 | -0.0224 | 35.1259
19 | 1.7629 | 0.05523 | -0.0226 | 31.9192
19.5 | 1.767 | 0.06082 | -0.0232 | 29.0529
20 | 1.7673 | 0.06713 | -0.0244 | 26.3265

## 93. Re 7M Mach 0.25 (1)
BIGFOIL.COM POLAR EXPORT
NACA63-413 a=0.6
NACA63-413 a=0.6 |  |  |  | Cl Max: | 1.321 | at alpha= | 10.5 | deg
JavaFoil+Calcfoil stall+Eppler ext transition |  |  |  | L/D Max: | 125.146 | at alpha= | 3.5 | deg
Re: | 7000000 |  |  | Cd Min: | 0.00517 | at alpha= | -1 | deg
Mach: | 0.25 |  |  | Cl=0 at alpha= | -2.75 | deg
|  |  |  | @ Cl=0.1, Cd= | 0.0054563
|  |  |  | @ Cl=0.4, Cd= | 0.0052661
|  |  |  | @ Cl=0.6, Cd= | 0.0055895
alpha (deg) | Cl | Cd | Cm | Cl/Cd
-15.5 | -0.396 | 0.1241 | -0.022 | -3.189
-15 | -0.448 | 0.11698 | -0.022 | -3.828
-14.5 | -0.495 | 0.10397 | -0.023 | -4.763
-14 | -0.537 | 0.09858 | -0.024 | -5.448
-13.5 | -0.574 | 0.09109 | -0.025 | -6.297
-13 | -0.603 | 0.08479 | -0.026 | -7.112
-12.5 | -0.626 | 0.07746 | -0.028 | -8.08
-12 | -0.636 | 0.06984 | -0.03 | -9.113
-11.5 | -0.647 | 0.05687 | -0.035 | -11.383
-11 | -0.7 | 0.02417 | -0.045 | -28.974
-10.5 | -0.724 | 0.01339 | -0.049 | -54.06
-10 | -0.723 | 0.01008 | -0.051 | -71.774
-9.5 | -0.703 | 0.00961 | -0.052 | -73.173
-9 | -0.67 | 0.00912 | -0.052 | -73.46
-8.5 | -0.633 | 0.00877 | -0.053 | -72.16
-8 | -0.591 | 0.00837 | -0.053 | -70.548
-7.5 | -0.545 | 0.00803 | -0.054 | -67.825
-7 | -0.495 | 0.00774 | -0.054 | -63.969
-6.5 | -0.443 | 0.00747 | -0.055 | -59.27
-6 | -0.388 | 0.00727 | -0.055 | -53.456
-5.5 | -0.332 | 0.00708 | -0.056 | -46.878
-5 | -0.274 | 0.00695 | -0.056 | -39.372
-4.5 | -0.214 | 0.00677 | -0.057 | -31.63
-4 | -0.154 | 0.00665 | -0.057 | -23.103
-3.5 | -0.093 | 0.00655 | -0.058 | -14.135
-3 | -0.031 | 0.00644 | -0.058 | -4.83
-2.5 | 0.031 | 0.00635 | -0.059 | 4.841
-2 | 0.093 | 0.00548 | -0.059 | 16.924
-1.5 | 0.155 | 0.00527 | -0.06 | 29.395
-1 | 0.217 | 0.00517 | -0.06 | 42.005
-0.5 | 0.279 | 0.00519 | -0.061 | 53.874
0 | 0.342 | 0.00521 | -0.061 | 65.515
0.5 | 0.404 | 0.00527 | -0.062 | 76.582
1 | 0.466 | 0.00534 | -0.062 | 87.254
1.5 | 0.528 | 0.00544 | -0.063 | 96.938
2 | 0.588 | 0.00556 | -0.063 | 105.786
2.5 | 0.649 | 0.00571 | -0.064 | 113.706
3 | 0.711 | 0.00587 | -0.064 | 121.185
3.5 | 0.772 | 0.00617 | -0.065 | 125.146
4 | 0.832 | 0.00671 | -0.066 | 123.987
4.5 | 0.891 | 0.00715 | -0.066 | 124.687
5 | 0.949 | 0.00789 | -0.067 | 120.378
5.5 | 1.004 | 0.00843 | -0.067 | 119.101
6 | 1.053 | 0.01016 | -0.067 | 103.61
6.5 | 1.102 | 0.01074 | -0.067 | 102.582
7 | 1.149 | 0.01127 | -0.068 | 101.964
7.5 | 1.193 | 0.01185 | -0.068 | 100.662
8 | 1.23 | 0.01247 | -0.068 | 98.638
8.5 | 1.262 | 0.01322 | -0.069 | 95.418
9 | 1.287 | 0.01399 | -0.069 | 92.021
9.5 | 1.306 | 0.01441 | -0.069 | 90.637
10 | 1.318 | 0.0153 | -0.07 | 86.145
10.5 | 1.321 | 0.01624 | -0.07 | 81.348
11 | 1.312 | 0.01762 | -0.07 | 74.463
11.5 | 1.288 | 0.01905 | -0.07 | 67.581
12 | 1.252 | 0.02054 | -0.07 | 60.945
12.5 | 1.203 | 0.02265 | -0.071 | 53.104
13 | 1.143 | 0.02501 | -0.071 | 45.701
13.5 | 1.073 | 0.02784 | -0.071 | 38.533
14 | 0.976 | 0.03716 | -0.069 | 26.272
14.5 | 0.884 | 0.0443 | -0.067 | 19.957
15 | 0.719 | 0.10196 | -0.048 | 7.051
15.5 | 0.632 | 0.11575 | -0.043 | 5.456

## 94. Re 7M Mach 0.25 (2)
BIGFOIL.COM POLAR EXPORT
NACA63-413 a=0.6
NACA63-413 a=0.6 |  |  |  | Cl Max: | 1.6967 | at alpha= | 17 | deg
XFOIL ncrit=9 |  |  |  | L/D Max: | 149.319 | at alpha= | 3 | deg
Re: | 7000000 |  |  | Cd Min: | 0.2188 | at alpha= | -20 | deg
Mach: | 0.25 |  |  | Cl=0 at alpha= | -2.7939 | deg
|  |  |  | @ Cl=0.1, Cd= | 0.0051744
|  |  |  | @ Cl=0.4, Cd= | 0.0041102
|  |  |  | @ Cl=0.6, Cd= | 0.0043879
alpha (deg) | Cl | Cd | Cm | Cl/Cd
-20 | -0.6926 | 0.2188 | 0.0369 | -3.1654
-19.5 | -0.6907 | 0.20635 | 0.0301 | -3.3472
-19 | -0.6729 | 0.19983 | 0.0256 | -3.3674
-18.5 | -0.6547 | 0.19338 | 0.0211 | -3.3856
-18 | -0.7791 | 0.14921 | -0.0036 | -5.2215
-17.5 | -1.2079 | 0.06556 | -0.0658 | -18.4243
-16.5 | -1.3022 | 0.03959 | -0.0848 | -32.8921
-16 | -1.3132 | 0.03303 | -0.0873 | -39.7578
-15.5 | -1.3338 | 0.02674 | -0.0882 | -49.8803
-15 | -1.3308 | 0.02368 | -0.0853 | -56.1993
-14.5 | -1.3294 | 0.02147 | -0.0789 | -61.919
-14 | -1.3066 | 0.01878 | -0.075 | -69.574
-13.5 | -1.2629 | 0.01714 | -0.0723 | -73.6814
-13 | -1.2125 | 0.01591 | -0.0703 | -76.2099
-12.5 | -1.1604 | 0.01469 | -0.0685 | -78.9925
-12 | -1.1059 | 0.01361 | -0.0669 | -81.2564
-11.5 | -1.0496 | 0.01269 | -0.0656 | -82.7108
-11 | -0.9919 | 0.01188 | -0.0646 | -83.4933
-10.5 | -0.9344 | 0.01102 | -0.0636 | -84.7913
-10 | -0.8763 | 0.01018 | -0.0628 | -86.0806
-9.5 | -0.8167 | 0.00957 | -0.0622 | -85.3396
-9 | -0.7564 | 0.00908 | -0.0618 | -83.304
-8.5 | -0.6961 | 0.0086 | -0.0615 | -80.9419
-8 | -0.6354 | 0.00819 | -0.0613 | -77.5824
-7.5 | -0.5746 | 0.00782 | -0.0613 | -73.4783
-7 | -0.5141 | 0.00737 | -0.0612 | -69.7558
-6.5 | -0.4531 | 0.00707 | -0.0613 | -64.0877
-6 | -0.3919 | 0.0068 | -0.0615 | -57.6324
-5.5 | -0.3309 | 0.00653 | -0.0618 | -50.6738
-5 | -0.2698 | 0.0063 | -0.0621 | -42.8254
-4.5 | -0.2086 | 0.00611 | -0.0625 | -34.1408
-4 | -0.1474 | 0.00591 | -0.063 | -24.9408
-3.5 | -0.0863 | 0.00575 | -0.0634 | -15.0087
-3 | -0.0251 | 0.00559 | -0.064 | -4.4902
-2.5 | 0.0358 | 0.00543 | -0.0645 | 6.593
-2 | 0.0965 | 0.00519 | -0.0651 | 18.5934
-1.5 | 0.1571 | 0.00492 | -0.0658 | 31.9309
-1 | 0.2176 | 0.0046 | -0.0665 | 47.3043
-0.5 | 0.278 | 0.00428 | -0.0672 | 64.9533
0 | 0.3385 | 0.0041 | -0.068 | 82.561
0.5 | 0.3994 | 0.00411 | -0.0686 | 97.1776
1 | 0.4604 | 0.00413 | -0.0693 | 111.477
1.5 | 0.5211 | 0.0042 | -0.0699 | 124.0714
2 | 0.5817 | 0.00433 | -0.0705 | 134.3418
2.5 | 0.6417 | 0.00452 | -0.071 | 141.969
3 | 0.7018 | 0.0047 | -0.0716 | 149.3191
3.5 | 0.7579 | 0.0054 | -0.0716 | 140.3519
4 | 0.8133 | 0.0061 | -0.0715 | 133.3279
4.5 | 0.8678 | 0.00681 | -0.0712 | 127.4302
5 | 0.922 | 0.00746 | -0.0708 | 123.5925
5.5 | 0.976 | 0.00806 | -0.0703 | 121.0918
6 | 1.0293 | 0.00859 | -0.0696 | 119.8254
6.5 | 1.083 | 0.00901 | -0.069 | 120.1998
7 | 1.1362 | 0.00936 | -0.0681 | 121.3889
7.5 | 1.1867 | 0.00963 | -0.0665 | 123.2295
8 | 1.2393 | 0.01013 | -0.0655 | 122.3396
8.5 | 1.2893 | 0.01073 | -0.064 | 120.1584
9 | 1.3377 | 0.01133 | -0.0622 | 118.0671
9.5 | 1.3816 | 0.01205 | -0.0597 | 114.6556
10 | 1.4153 | 0.01273 | -0.0553 | 111.1783
10.5 | 1.4418 | 0.01368 | -0.0502 | 105.3947
11 | 1.4703 | 0.01489 | -0.046 | 98.7441
11.5 | 1.5016 | 0.01616 | -0.0425 | 92.9208
12 | 1.5295 | 0.01776 | -0.0389 | 86.1205
12.5 | 1.5564 | 0.01957 | -0.0355 | 79.5299
13 | 1.5824 | 0.02156 | -0.0324 | 73.3952
13.5 | 1.6047 | 0.02393 | -0.0293 | 67.0581
14 | 1.6252 | 0.02657 | -0.0264 | 61.1667
14.5 | 1.6445 | 0.02946 | -0.0237 | 55.8215
15 | 1.6586 | 0.03295 | -0.0213 | 50.3369
15.5 | 1.6728 | 0.03671 | -0.0193 | 45.568
16 | 1.6809 | 0.04131 | -0.0177 | 40.6899
16.5 | 1.6901 | 0.04606 | -0.0166 | 36.6934
17 | 1.6967 | 0.05143 | -0.0161 | 32.9905
17.5 | 1.6949 | 0.05804 | -0.0164 | 29.2023
18 | 1.6926 | 0.06512 | -0.0174 | 25.992
18.5 | 1.6862 | 0.07312 | -0.0192 | 23.0607
19 | 1.6728 | 0.08243 | -0.0222 | 20.2936
19.5 | 1.6533 | 0.0932 | -0.0265 | 17.7393
20 | 1.6323 | 0.10463 | -0.0318 | 15.6007

## 95. Re 7M Mach 0.50 (1)
BIGFOIL.COM POLAR EXPORT
NACA63-413 a=0.6
NACA63-413 a=0.6 |  |  |  | Cl Max: | 1.284 | at alpha= | 20 | deg
JavaFoil+Calcfoil stall+Eppler ext transition |  |  |  | L/D Max: | 126.304 | at alpha= | 3.5 | deg
Re: | 7000000 |  |  | Cd Min: | 0.00536 | at alpha= | -1 | deg
Mach: | 0.5 |  |  | Cl=0 at alpha= | -2.7464 | deg
|  |  |  | @ Cl=0.1, Cd= | 0.005834
|  |  |  | @ Cl=0.4, Cd= | 0.0054383
|  |  |  | @ Cl=0.6, Cd= | 0.0057794
alpha (deg) | Cl | Cd | Cm | Cl/Cd
-20 | -0.955 | 0.15523 | -0.028 | -6.151
-19.5 | -0.926 | 0.14811 | -0.028 | -6.252
-19 | -0.899 | 0.14547 | -0.028 | -6.178
-18.5 | -0.874 | 0.14286 | -0.029 | -6.12
-18 | -0.847 | 0.13354 | -0.029 | -6.346
-17.5 | -0.818 | 0.13268 | -0.029 | -6.164
-17 | -0.788 | 0.12577 | -0.028 | -6.269
-16.5 | -0.76 | 0.13216 | -0.028 | -5.753
-16 | -0.734 | 0.11755 | -0.028 | -6.244
-15.5 | -0.708 | 0.11471 | -0.029 | -6.171
-15 | -0.679 | 0.10911 | -0.028 | -6.221
-14.5 | -0.651 | 0.10216 | -0.028 | -6.376
-14 | -0.624 | 0.09394 | -0.029 | -6.645
-13.5 | -0.597 | 0.08757 | -0.029 | -6.819
-13 | -0.568 | 0.09506 | -0.028 | -5.976
-12.5 | -0.54 | 0.08798 | -0.028 | -6.144
-12 | -0.513 | 0.07984 | -0.029 | -6.432
-11.5 | -0.489 | 0.07072 | -0.032 | -6.911
-11 | -0.475 | 0.05303 | -0.04 | -8.96
-10.5 | -0.43 | 0.07 | -0.029 | -6.144
-10 | -0.402 | 0.06783 | -0.028 | -5.921
-9.5 | -0.375 | 0.0616 | -0.029 | -6.081
-9 | -0.348 | 0.05559 | -0.032 | -6.264
-8.5 | -0.329 | 0.04385 | -0.04 | -7.494
-8 | -0.291 | 0.05377 | -0.028 | -5.408
-7.5 | -0.265 | 0.0466 | -0.033 | -5.69
-7 | -0.474 | 0.00964 | -0.061 | -49.124
-6.5 | -0.455 | 0.00854 | -0.061 | -53.294
-6 | -0.413 | 0.00809 | -0.062 | -51.024
-5.5 | -0.36 | 0.00769 | -0.062 | -46.755
-5 | -0.3 | 0.00744 | -0.063 | -40.35
-4.5 | -0.237 | 0.00721 | -0.063 | -32.858
-4 | -0.171 | 0.00702 | -0.064 | -24.3
-3.5 | -0.103 | 0.00685 | -0.065 | -15.033
-3 | -0.035 | 0.00671 | -0.065 | -5.16
-2.5 | 0.034 | 0.00656 | -0.066 | 5.231
-2 | 0.104 | 0.00579 | -0.066 | 17.884
-1.5 | 0.173 | 0.00554 | -0.067 | 31.245
-1 | 0.243 | 0.00536 | -0.067 | 45.305
-0.5 | 0.312 | 0.00537 | -0.068 | 58.166
0 | 0.382 | 0.00542 | -0.069 | 70.415
0.5 | 0.451 | 0.00549 | -0.069 | 82.202
1 | 0.521 | 0.00558 | -0.07 | 93.378
1.5 | 0.59 | 0.00576 | -0.07 | 102.43
2 | 0.657 | 0.00589 | -0.071 | 111.399
2.5 | 0.725 | 0.00611 | -0.072 | 118.665
3 | 0.794 | 0.00634 | -0.072 | 125.166
3.5 | 0.861 | 0.00682 | -0.073 | 126.304
4 | 0.927 | 0.00765 | -0.073 | 121.213
4.5 | 0.986 | 0.0083 | -0.073 | 118.839
5 | 1.042 | 0.00975 | -0.073 | 106.854
5.5 | 1.094 | 0.01159 | -0.074 | 94.332
6 | 1.143 | 0.01247 | -0.074 | 91.712
6.5 | 1.186 | 0.01331 | -0.074 | 89.117
7 | 1.219 | 0.01432 | -0.075 | 85.143
7.5 | 1.237 | 0.01554 | -0.075 | 79.604
8 | 1.212 | 0.01691 | -0.075 | 71.656
8.5 | 1.079 | 0.01894 | -0.075 | 56.954
9 | 0.766 | 0.02067 | -0.076 | 37.087
9.5 | 0.779 | 0.02606 | -0.074 | 29.882
10 | 0.827 | 0.02221 | -0.076 | 37.238
10.5 | 0.853 | 0.02526 | -0.076 | 33.757
11 | 0.756 | 0.07451 | -0.047 | 10.147
11.5 | 0.912 | 0.02748 | -0.077 | 33.199
12 | 0.926 | 0.03427 | -0.075 | 27.019
12.5 | 0.831 | 0.09048 | -0.045 | 9.189
13 | 0.862 | 0.09599 | -0.049 | 8.984
13.5 | 0.884 | 0.09648 | -0.045 | 9.162
14 | 0.918 | 0.10026 | -0.051 | 9.161
14.5 | 0.949 | 0.10542 | -0.054 | 9.007
15 | 0.962 | 0.11029 | -0.047 | 8.727
15.5 | 0.998 | 0.11364 | -0.053 | 8.786
16 | 1.046 | 0.10752 | -0.061 | 9.725
16.5 | 1.043 | 0.12194 | -0.05 | 8.553
17 | 1.08 | 0.12377 | -0.056 | 8.722
17.5 | 1.162 | 0.09607 | -0.07 | 12.096
18 | 1.156 | 0.12373 | -0.064 | 9.34
18.5 | 1.154 | 0.13756 | -0.055 | 8.386
19 | 1.223 | 0.11659 | -0.067 | 10.487
19.5 | 1.283 | 0.10166 | -0.073 | 12.625
20 | 1.284 | 0.12457 | -0.07 | 10.305

## 96. Re 7M Mach 0.50 (2)
BIGFOIL.COM POLAR EXPORT
NACA63-413 a=0.6
NACA63-413 a=0.6 |  |  |  | Cl Max: | 1.4285 | at alpha= | 10 | deg
XFOIL ncrit=9 |  |  |  | L/D Max: | 163.697 | at alpha= | 3 | deg
Re: | 7000000 |  |  | Cd Min: | 0.2565 | at alpha= | -20 | deg
Mach: | 0.5 |  |  | Cl=0 at alpha= | -2.7962 | deg
|  |  |  | @ Cl=0.1, Cd= | 0.005515
|  |  |  | @ Cl=0.4, Cd= | 0.0042428
|  |  |  | @ Cl=0.6, Cd= | 0.004369
alpha (deg) | Cl | Cd | Cm | Cl/Cd
-20 | -0.7171 | 0.2565 | 0.0515 | -2.7957
-19.5 | -0.6979 | 0.24847 | 0.0472 | -2.8088
-19 | -0.6791 | 0.23875 | 0.0418 | -2.8444
-18.5 | -0.6572 | 0.23039 | 0.0366 | -2.8526
-18 | -0.6361 | 0.22152 | 0.0312 | -2.8715
-17 | -0.5987 | 0.20242 | 0.0201 | -2.9577
-16.5 | -0.5761 | 0.19464 | 0.015 | -2.9598
-16 | -0.5595 | 0.18471 | 0.0094 | -3.0291
-15.5 | -0.5404 | 0.17608 | 0.0041 | -3.0691
-15 | -0.5185 | 0.16861 | -0.0007 | -3.0751
-14.5 | -0.5042 | 0.15887 | -0.0062 | -3.1737
-14 | -0.4925 | 0.14884 | -0.012 | -3.3089
-13.5 | -0.4723 | 0.14125 | -0.0167 | -3.3437
-13 | -0.4591 | 0.13216 | -0.0221 | -3.4738
-12.5 | -0.4516 | 0.12207 | -0.0281 | -3.6995
-12 | -0.4474 | 0.11184 | -0.0342 | -4.0004
-11.5 | -0.4642 | 0.09836 | -0.0429 | -4.7194
-11 | -0.4726 | 0.08737 | -0.0502 | -5.4092
-10.5 | -0.4849 | 0.07645 | -0.0577 | -6.3427
-10 | -0.5031 | 0.06516 | -0.0656 | -7.721
-9.5 | -0.5241 | 0.05159 | -0.0756 | -10.1589
-9 | -0.5488 | 0.04026 | -0.0852 | -13.6314
-8.5 | -0.583 | 0.03188 | -0.0906 | -18.2873
-8 | -0.618 | 0.02561 | -0.0871 | -24.1312
-7.5 | -0.6328 | 0.01686 | -0.0841 | -37.5326
-7 | -0.6018 | 0.01092 | -0.0805 | -55.1099
-6.5 | -0.5376 | 0.00875 | -0.0777 | -61.44
-6 | -0.4651 | 0.00782 | -0.0759 | -59.4757
-5.5 | -0.3912 | 0.00724 | -0.0747 | -54.0331
-5 | -0.3175 | 0.00686 | -0.0739 | -46.2828
-4.5 | -0.2447 | 0.00648 | -0.0734 | -37.7623
-4 | -0.1722 | 0.00625 | -0.0732 | -27.552
-3.5 | -0.1004 | 0.006 | -0.0732 | -16.7333
-3 | -0.0289 | 0.00583 | -0.0734 | -4.9571
-2.5 | 0.042 | 0.00568 | -0.0737 | 7.3944
-2 | 0.1123 | 0.00548 | -0.0742 | 20.4927
-1.5 | 0.1821 | 0.00521 | -0.0748 | 34.952
-1 | 0.2515 | 0.00485 | -0.0755 | 51.8557
-0.5 | 0.3207 | 0.00445 | -0.0764 | 72.0674
0 | 0.3903 | 0.00424 | -0.0772 | 92.0519
0.5 | 0.4605 | 0.00426 | -0.0779 | 108.0986
1 | 0.5306 | 0.00429 | -0.0786 | 123.683
1.5 | 0.6009 | 0.00437 | -0.0793 | 137.5057
2 | 0.6711 | 0.00451 | -0.0798 | 148.8027
2.5 | 0.7405 | 0.00473 | -0.0802 | 156.5539
3 | 0.8103 | 0.00495 | -0.0805 | 163.697
3.5 | 0.8741 | 0.0057 | -0.0799 | 153.3509
4 | 0.9335 | 0.00669 | -0.0786 | 139.5366
4.5 | 0.9903 | 0.00771 | -0.0766 | 128.4436
5 | 1.0462 | 0.00863 | -0.0743 | 121.2283
5.5 | 1.0981 | 0.00959 | -0.071 | 114.5047
6 | 1.152 | 0.01026 | -0.0678 | 112.2807
6.5 | 1.1998 | 0.01087 | -0.0632 | 110.3772
7 | 1.2283 | 0.01171 | -0.0558 | 104.8933
7.5 | 1.2679 | 0.01262 | -0.0505 | 100.4675
8 | 1.3064 | 0.01415 | -0.0455 | 92.3251
8.5 | 1.3465 | 0.01583 | -0.0408 | 85.06
9 | 1.3808 | 0.01798 | -0.0357 | 76.7964
9.5 | 1.4124 | 0.02051 | -0.0306 | 68.864
10 | 1.4285 | 0.02413 | -0.0249 | 59.2002
10.5 | 1.4203 | 0.02957 | -0.0191 | 48.0318
11 | 1.396 | 0.03682 | -0.0146 | 37.9142
11.5 | 1.3677 | 0.04528 | -0.0121 | 30.2054
12 | 1.3385 | 0.05495 | -0.012 | 24.3585
12.5 | 1.3071 | 0.06608 | -0.0145 | 19.7806
13 | 1.2745 | 0.0786 | -0.0195 | 16.215
13.5 | 1.241 | 0.09257 | -0.0267 | 13.4061
14 | 1.2085 | 0.10767 | -0.0358 | 11.2241
14.5 | 1.1819 | 0.12301 | -0.0457 | 9.6082
15 | 1.1594 | 0.13855 | -0.056 | 8.3681

## 97. Re 8M Mach 0.00 (1)
BIGFOIL.COM POLAR EXPORT
NACA63-413 a=0.6
NACA63-413 a=0.6 |  |  |  | Cl Max: | 1.362 | at alpha= | 11.5 | deg
JavaFoil+Calcfoil stall+Eppler ext transition |  |  |  | L/D Max: | 123.322 | at alpha= | 4.5 | deg
Re: | 8000000 |  |  | Cd Min: | 0.00512 | at alpha= | -0.5 | deg
Mach: | 0 |  |  | Cl=0 at alpha= | -2.75 | deg
|  |  |  | @ Cl=0.1, Cd= | 0.0054217
|  |  |  | @ Cl=0.4, Cd= | 0.0052175
|  |  |  | @ Cl=0.6, Cd= | 0.0055175
alpha (deg) | Cl | Cd | Cm | Cl/Cd
-17 | -0.639 | 0.12077 | -0.024 | -5.287
-16.5 | -0.657 | 0.11383 | -0.025 | -5.774
-16 | -0.674 | 0.10799 | -0.025 | -6.238
-15.5 | -0.692 | 0.09817 | -0.027 | -7.047
-15 | -0.705 | 0.09158 | -0.028 | -7.703
-14.5 | -0.716 | 0.08619 | -0.029 | -8.309
-14 | -0.724 | 0.08035 | -0.029 | -9.016
-13.5 | -0.747 | 0.0622 | -0.034 | -12.001
-13 | -0.784 | 0.0377 | -0.04 | -20.794
-12.5 | -0.809 | 0.02332 | -0.043 | -34.694
-12 | -0.825 | 0.01456 | -0.046 | -56.667
-11.5 | -0.818 | 0.01205 | -0.047 | -67.868
-11 | -0.805 | 0.00986 | -0.048 | -81.669
-10.5 | -0.783 | 0.0097 | -0.049 | -80.696
-10 | -0.75 | 0.00895 | -0.05 | -83.775
-9.5 | -0.713 | 0.00892 | -0.05 | -79.97
-9 | -0.673 | 0.00853 | -0.051 | -78.869
-8.5 | -0.63 | 0.00819 | -0.051 | -76.953
-8 | -0.584 | 0.00788 | -0.052 | -74.131
-7.5 | -0.536 | 0.00761 | -0.052 | -70.477
-7 | -0.485 | 0.00742 | -0.052 | -65.453
-6.5 | -0.433 | 0.00721 | -0.053 | -60.005
-6 | -0.378 | 0.00701 | -0.053 | -53.969
-5.5 | -0.323 | 0.00686 | -0.054 | -47.011
-5 | -0.266 | 0.00672 | -0.054 | -39.568
-4.5 | -0.208 | 0.00662 | -0.055 | -31.411
-4 | -0.149 | 0.0065 | -0.055 | -22.942
-3.5 | -0.09 | 0.0064 | -0.056 | -14.026
-3 | -0.03 | 0.0063 | -0.056 | -4.783
-2.5 | 0.03 | 0.00619 | -0.057 | 4.81
-2 | 0.09 | 0.00545 | -0.057 | 16.492
-1.5 | 0.15 | 0.00528 | -0.058 | 28.398
-1 | 0.21 | 0.00515 | -0.058 | 40.828
-0.5 | 0.271 | 0.00512 | -0.059 | 52.789
0 | 0.331 | 0.00514 | -0.059 | 64.29
0.5 | 0.391 | 0.00521 | -0.06 | 74.95
1 | 0.451 | 0.00526 | -0.06 | 85.726
1.5 | 0.511 | 0.00536 | -0.061 | 95.245
2 | 0.569 | 0.00544 | -0.061 | 104.601
2.5 | 0.629 | 0.00559 | -0.062 | 112.604
3 | 0.688 | 0.00581 | -0.062 | 118.586
3.5 | 0.748 | 0.00614 | -0.063 | 121.788
4 | 0.806 | 0.00655 | -0.063 | 122.961
4.5 | 0.863 | 0.007 | -0.064 | 123.322
5 | 0.92 | 0.00775 | -0.064 | 118.772
5.5 | 0.976 | 0.00832 | -0.065 | 117.258
6 | 1.027 | 0.009 | -0.065 | 114.041
6.5 | 1.077 | 0.01 | -0.066 | 107.65
7 | 1.124 | 0.0104 | -0.066 | 108.157
7.5 | 1.169 | 0.01089 | -0.066 | 107.376
8 | 1.21 | 0.01142 | -0.067 | 105.971
8.5 | 1.246 | 0.01197 | -0.067 | 104.092
9 | 1.279 | 0.01256 | -0.067 | 101.836
9.5 | 1.307 | 0.0132 | -0.068 | 99.058
10 | 1.33 | 0.01364 | -0.068 | 97.568
10.5 | 1.349 | 0.01436 | -0.068 | 93.956
11 | 1.36 | 0.01509 | -0.068 | 90.136
11.5 | 1.362 | 0.01612 | -0.069 | 84.525
12 | 1.358 | 0.01722 | -0.069 | 78.86
12.5 | 1.347 | 0.01841 | -0.069 | 73.156
13 | 1.329 | 0.01991 | -0.069 | 66.761
13.5 | 1.307 | 0.02161 | -0.069 | 60.461
14 | 1.279 | 0.02332 | -0.07 | 54.841
14.5 | 1.247 | 0.02518 | -0.07 | 49.535
15 | 1.21 | 0.02758 | -0.07 | 43.887
15.5 | 1.172 | 0.02986 | -0.07 | 39.249
16 | 1.13 | 0.03276 | -0.07 | 34.491
16.5 | 1.077 | 0.04001 | -0.069 | 26.913

## 98. Re 8M Mach 0.00 (2)
BIGFOIL.COM POLAR EXPORT
NACA63-413 a=0.6
NACA63-413 a=0.6 |  |  |  | Cl Max: | 1.8003 | at alpha= | 20 | deg
XFOIL ncrit=9 |  |  |  | L/D Max: | 144.86 | at alpha= | 3 | deg
Re: | 8000000 |  |  | Cd Min: | 0.05978 | at alpha= | 20 | deg
Mach: | 0 |  |  | Cl=0 at alpha= | -2.7906 | deg
|  |  |  | @ Cl=0.1, Cd= | 0.0050223
|  |  |  | @ Cl=0.4, Cd= | 0.0040528
|  |  |  | @ Cl=0.6, Cd= | 0.0043951
alpha (deg) | Cl | Cd | Cm | Cl/Cd
-20 | -1.5698 | 0.03526 | -0.0723 | -44.5207
-19.5 | -1.5718 | 0.03018 | -0.0738 | -52.0808
-19 | -1.5667 | 0.02634 | -0.0741 | -59.4799
-18.5 | -1.5624 | 0.02317 | -0.0728 | -67.432
-18 | -1.5562 | 0.02126 | -0.0693 | -73.1985
-17.5 | -1.55 | 0.01994 | -0.0636 | -77.7332
-16.5 | -1.4801 | 0.01781 | -0.0598 | -83.105
-16 | -1.4413 | 0.01663 | -0.0583 | -86.6687
-15.5 | -1.399 | 0.01557 | -0.0572 | -89.8523
-14.5 | -1.306 | 0.01383 | -0.0559 | -94.4324
-14 | -1.2567 | 0.01311 | -0.0554 | -95.8581
-13.5 | -1.2059 | 0.01248 | -0.0552 | -96.6266
-13 | -1.154 | 0.0119 | -0.055 | -96.9748
-12.5 | -1.1013 | 0.01137 | -0.0549 | -96.8602
-12 | -1.0477 | 0.01089 | -0.0549 | -96.2075
-11.5 | -0.9936 | 0.01045 | -0.055 | -95.0813
-11 | -0.9397 | 0.00988 | -0.055 | -95.1113
-10 | -0.83 | 0.00891 | -0.0553 | -93.1538
-9.5 | -0.7742 | 0.00852 | -0.0555 | -90.8685
-9 | -0.7179 | 0.00818 | -0.0558 | -87.7628
-8.5 | -0.6612 | 0.00786 | -0.0561 | -84.1221
-8 | -0.6042 | 0.00759 | -0.0565 | -79.6047
-7.5 | -0.5473 | 0.00722 | -0.0569 | -75.8033
-7 | -0.49 | 0.00693 | -0.0573 | -70.7071
-6.5 | -0.4323 | 0.0067 | -0.0578 | -64.5224
-6 | -0.3743 | 0.00648 | -0.0582 | -57.7623
-5.5 | -0.3165 | 0.00624 | -0.0587 | -50.7212
-5 | -0.2582 | 0.00605 | -0.0593 | -42.6777
-4.5 | -0.1999 | 0.00588 | -0.0598 | -33.9966
-4 | -0.1415 | 0.00571 | -0.0604 | -24.7811
-3.5 | -0.083 | 0.00556 | -0.0609 | -14.9281
-3 | -0.0245 | 0.00541 | -0.0615 | -4.5287
-2.5 | 0.034 | 0.00526 | -0.0621 | 6.4639
-2 | 0.0923 | 0.00505 | -0.0627 | 18.2772
-1.5 | 0.1507 | 0.00484 | -0.0634 | 31.1364
-1 | 0.2089 | 0.00455 | -0.0641 | 45.9121
-0.5 | 0.267 | 0.00427 | -0.0648 | 62.5293
0 | 0.325 | 0.00405 | -0.0655 | 80.2469
0.5 | 0.3836 | 0.00405 | -0.0662 | 94.716
1 | 0.4421 | 0.00406 | -0.0668 | 108.8916
1.5 | 0.5005 | 0.00412 | -0.0675 | 121.4806
2 | 0.5585 | 0.00428 | -0.068 | 130.4907
2.5 | 0.6162 | 0.00444 | -0.0686 | 138.7838
3 | 0.6736 | 0.00465 | -0.0691 | 144.8602
3.5 | 0.7268 | 0.00545 | -0.0692 | 133.3578
4 | 0.781 | 0.00601 | -0.0694 | 129.9501
4.5 | 0.8343 | 0.00663 | -0.0694 | 125.8371
5 | 0.8877 | 0.00715 | -0.0694 | 124.1538
5.5 | 0.9406 | 0.00765 | -0.0693 | 122.9542
6 | 0.9927 | 0.00813 | -0.0691 | 122.1033
6.5 | 1.0452 | 0.0085 | -0.0689 | 122.9647
7 | 1.0975 | 0.0088 | -0.0687 | 124.7159
7.5 | 1.1483 | 0.00905 | -0.0681 | 126.884
8 | 1.1981 | 0.00935 | -0.0673 | 128.139
8.5 | 1.2483 | 0.00984 | -0.0668 | 126.8598
9 | 1.2981 | 0.0103 | -0.0663 | 126.0291
9.5 | 1.3458 | 0.01084 | -0.0654 | 124.1513
10 | 1.3921 | 0.0114 | -0.0643 | 122.114
10.5 | 1.4367 | 0.01196 | -0.063 | 120.1254
11 | 1.4769 | 0.01265 | -0.0609 | 116.751
11.5 | 1.5056 | 0.01334 | -0.0567 | 112.8636
12 | 1.5314 | 0.01415 | -0.0525 | 108.2261
12.5 | 1.5587 | 0.01516 | -0.049 | 102.8166
13 | 1.5837 | 0.01646 | -0.0457 | 96.2151
13.5 | 1.6097 | 0.01785 | -0.0427 | 90.1793
14 | 1.6362 | 0.01932 | -0.0402 | 84.6894
14.5 | 1.6595 | 0.02109 | -0.0376 | 78.6866
15 | 1.6789 | 0.02322 | -0.0349 | 72.304
15.5 | 1.6998 | 0.02537 | -0.0327 | 67.0004
16 | 1.7195 | 0.02772 | -0.0307 | 62.031
16.5 | 1.7354 | 0.03046 | -0.0287 | 56.9731
17 | 1.7521 | 0.03333 | -0.0272 | 52.5683
17.5 | 1.7576 | 0.0374 | -0.0255 | 46.9947
18 | 1.7707 | 0.04098 | -0.0246 | 43.2089
18.5 | 1.7815 | 0.04497 | -0.024 | 39.6153
19 | 1.7894 | 0.0495 | -0.0237 | 36.1495
19.5 | 1.7965 | 0.05431 | -0.0239 | 33.0786
20 | 1.8003 | 0.05978 | -0.0245 | 30.1154

## 99. Re 8M Mach 0.10 (1)
BIGFOIL.COM POLAR EXPORT
NACA63-413 a=0.6
NACA63-413 a=0.6 |  |  |  | Cl Max: | 1.356 | at alpha= | 11 | deg
JavaFoil+Calcfoil stall+Eppler ext transition |  |  |  | L/D Max: | 123.632 | at alpha= | 4.5 | deg
Re: | 8000000 |  |  | Cd Min: | 0.00512 | at alpha= | -0.5 | deg
Mach: | 0.1 |  |  | Cl=0 at alpha= | -2.75 | deg
|  |  |  | @ Cl=0.1, Cd= | 0.0054521
|  |  |  | @ Cl=0.4, Cd= | 0.0052247
|  |  |  | @ Cl=0.6, Cd= | 0.0055407
alpha (deg) | Cl | Cd | Cm | Cl/Cd
-17 | -0.598 | 0.1259 | -0.023 | -4.748
-16.5 | -0.62 | 0.11707 | -0.024 | -5.298
-16 | -0.64 | 0.11078 | -0.024 | -5.781
-15.5 | -0.661 | 0.10142 | -0.026 | -6.519
-15 | -0.678 | 0.09495 | -0.027 | -7.141
-14.5 | -0.69 | 0.09139 | -0.027 | -7.551
-14 | -0.703 | 0.0841 | -0.028 | -8.354
-13.5 | -0.713 | 0.0766 | -0.03 | -9.306
-13 | -0.739 | 0.05609 | -0.036 | -13.174
-12.5 | -0.8 | 0.02308 | -0.043 | -34.66
-12 | -0.808 | 0.01653 | -0.045 | -48.878
-11.5 | -0.805 | 0.01298 | -0.047 | -62.015
-11 | -0.795 | 0.01106 | -0.048 | -71.814
-10.5 | -0.78 | 0.00982 | -0.049 | -79.432
-10 | -0.748 | 0.00905 | -0.05 | -82.685
-9.5 | -0.713 | 0.00896 | -0.05 | -79.511
-9 | -0.673 | 0.00859 | -0.051 | -78.425
-8.5 | -0.631 | 0.00826 | -0.051 | -76.355
-8 | -0.586 | 0.00794 | -0.052 | -73.786
-7.5 | -0.538 | 0.00767 | -0.052 | -70.072
-7 | -0.487 | 0.00743 | -0.053 | -65.505
-6.5 | -0.434 | 0.00723 | -0.053 | -60.101
-6 | -0.38 | 0.00702 | -0.054 | -54.103
-5.5 | -0.324 | 0.0069 | -0.054 | -46.972
-5 | -0.267 | 0.00676 | -0.055 | -39.501
-4.5 | -0.209 | 0.00662 | -0.055 | -31.529
-4 | -0.15 | 0.0065 | -0.056 | -23.037
-3.5 | -0.09 | 0.00639 | -0.056 | -14.115
-3 | -0.03 | 0.0063 | -0.057 | -4.805
-2.5 | 0.03 | 0.00621 | -0.057 | 4.816
-2 | 0.09 | 0.00548 | -0.058 | 16.486
-1.5 | 0.151 | 0.00531 | -0.058 | 28.406
-1 | 0.211 | 0.00515 | -0.059 | 41.04
-0.5 | 0.272 | 0.00512 | -0.059 | 53.067
0 | 0.332 | 0.00517 | -0.06 | 64.314
0.5 | 0.393 | 0.00522 | -0.06 | 75.231
1 | 0.453 | 0.00526 | -0.061 | 86.185
1.5 | 0.513 | 0.00536 | -0.061 | 95.741
2 | 0.572 | 0.00548 | -0.062 | 104.374
2.5 | 0.632 | 0.00561 | -0.062 | 112.683
3 | 0.692 | 0.0058 | -0.063 | 119.359
3.5 | 0.751 | 0.00616 | -0.063 | 121.907
4 | 0.81 | 0.00661 | -0.064 | 122.498
4.5 | 0.868 | 0.00702 | -0.064 | 123.632
5 | 0.925 | 0.00777 | -0.065 | 118.973
5.5 | 0.98 | 0.00838 | -0.065 | 116.915
6 | 1.031 | 0.00909 | -0.066 | 113.422
6.5 | 1.081 | 0.01007 | -0.066 | 107.319
7 | 1.128 | 0.01052 | -0.066 | 107.271
7.5 | 1.173 | 0.01098 | -0.067 | 106.843
8 | 1.213 | 0.01152 | -0.067 | 105.308
8.5 | 1.249 | 0.01213 | -0.067 | 102.98
9 | 1.281 | 0.01271 | -0.068 | 100.783
9.5 | 1.308 | 0.01338 | -0.068 | 97.786
10 | 1.33 | 0.01383 | -0.068 | 96.183
10.5 | 1.347 | 0.01457 | -0.068 | 92.414
11 | 1.356 | 0.01531 | -0.069 | 88.596
11.5 | 1.355 | 0.01641 | -0.069 | 82.587
12 | 1.347 | 0.01755 | -0.069 | 76.732
12.5 | 1.332 | 0.0188 | -0.069 | 70.855
13 | 1.31 | 0.02064 | -0.07 | 63.458
13.5 | 1.283 | 0.02219 | -0.07 | 57.792
14 | 1.25 | 0.02404 | -0.07 | 51.994
14.5 | 1.213 | 0.02589 | -0.07 | 46.849
15 | 1.167 | 0.02959 | -0.07 | 39.443
15.5 | 1.125 | 0.03125 | -0.07 | 36.012
16 | 1.076 | 0.03523 | -0.07 | 30.542

## 100. Re 8M Mach 0.10 (2)
BIGFOIL.COM POLAR EXPORT
NACA63-413 a=0.6
NACA63-413 a=0.6 |  |  |  | Cl Max: | 1.7878 | at alpha= | 20 | deg
XFOIL ncrit=9 |  |  |  | L/D Max: | 145.472 | at alpha= | 3 | deg
Re: | 8000000 |  |  | Cd Min: | 0.06437 | at alpha= | 20 | deg
Mach: | 0.1 |  |  | Cl=0 at alpha= | -2.7912 | deg
|  |  |  | @ Cl=0.1, Cd= | 0.005035
|  |  |  | @ Cl=0.4, Cd= | 0.00406
|  |  |  | @ Cl=0.6, Cd= | 0.0043912
alpha (deg) | Cl | Cd | Cm | Cl/Cd
-20 | -1.5213 | 0.04359 | -0.0717 | -34.9002
-19.5 | -1.5371 | 0.03636 | -0.075 | -42.2745
-18 | -1.5347 | 0.02331 | -0.0761 | -65.8387
-17.5 | -1.5334 | 0.0213 | -0.0717 | -71.9906
-17 | -1.5229 | 0.01992 | -0.0663 | -76.4508
-16.5 | -1.4888 | 0.01876 | -0.064 | -79.3603
-16 | -1.4489 | 0.01773 | -0.0623 | -81.7202
-15.5 | -1.4089 | 0.01646 | -0.0607 | -85.5954
-15 | -1.365 | 0.01535 | -0.0595 | -88.9251
-14.5 | -1.3179 | 0.01441 | -0.0586 | -91.4573
-14 | -1.2687 | 0.01357 | -0.0578 | -93.493
-13.5 | -1.2176 | 0.01285 | -0.0573 | -94.7549
-13 | -1.1653 | 0.01221 | -0.0569 | -95.4382
-12.5 | -1.112 | 0.01163 | -0.0567 | -95.6148
-12 | -1.0578 | 0.0111 | -0.0565 | -95.2973
-11.5 | -1.003 | 0.01062 | -0.0564 | -94.4444
-11 | -0.948 | 0.01011 | -0.0563 | -93.7685
-10.5 | -0.8932 | 0.00951 | -0.0563 | -93.9222
-10 | -0.8373 | 0.00903 | -0.0563 | -92.7243
-9.5 | -0.7809 | 0.00862 | -0.0565 | -90.5916
-9 | -0.7239 | 0.00825 | -0.0567 | -87.7455
-8.5 | -0.6667 | 0.00792 | -0.0569 | -84.1793
-8 | -0.6091 | 0.00763 | -0.0572 | -79.8296
-7.5 | -0.5516 | 0.00727 | -0.0575 | -75.8735
-7 | -0.4938 | 0.00697 | -0.0579 | -70.8465
-6.5 | -0.4355 | 0.00672 | -0.0583 | -64.8065
-6 | -0.3771 | 0.00651 | -0.0587 | -57.9263
-5.5 | -0.3187 | 0.00626 | -0.0592 | -50.9105
-4.5 | -0.2013 | 0.0059 | -0.0602 | -34.1186
-4 | -0.1424 | 0.00572 | -0.0607 | -24.8951
-3.5 | -0.0836 | 0.00558 | -0.0613 | -14.9821
-3 | -0.0246 | 0.00542 | -0.0619 | -4.5387
-2.5 | 0.0343 | 0.00527 | -0.0625 | 6.5085
-2 | 0.093 | 0.00506 | -0.0631 | 18.3794
-1.5 | 0.1517 | 0.00485 | -0.0638 | 31.2784
-1 | 0.2102 | 0.00456 | -0.0645 | 46.0965
-0.5 | 0.2687 | 0.00428 | -0.0652 | 62.7804
0.5 | 0.3861 | 0.00406 | -0.0665 | 95.0985
1 | 0.4449 | 0.00406 | -0.0672 | 109.5813
1.5 | 0.5037 | 0.00413 | -0.0678 | 121.9613
2 | 0.562 | 0.00428 | -0.0684 | 131.3084
2.5 | 0.6201 | 0.00445 | -0.069 | 139.3483
3 | 0.6779 | 0.00466 | -0.0695 | 145.4721
3.5 | 0.7313 | 0.00546 | -0.0696 | 133.9377
4.5 | 0.8394 | 0.00666 | -0.0697 | 126.036
5 | 0.893 | 0.00719 | -0.0696 | 124.2003
5.5 | 0.9462 | 0.0077 | -0.0695 | 122.8831
6 | 0.9987 | 0.00818 | -0.0692 | 122.0905
6.5 | 1.0514 | 0.00856 | -0.069 | 122.8271
7 | 1.104 | 0.00887 | -0.0687 | 124.4645
7.5 | 1.1551 | 0.00913 | -0.0681 | 126.517
8 | 1.2052 | 0.00942 | -0.0672 | 127.9406
8.5 | 1.2555 | 0.00994 | -0.0666 | 126.3078
9 | 1.3055 | 0.0104 | -0.0659 | 125.5288
9.5 | 1.353 | 0.01098 | -0.0648 | 123.224
10 | 1.3993 | 0.01153 | -0.0636 | 121.3617
10.5 | 1.4431 | 0.01213 | -0.0619 | 118.9695
11 | 1.4809 | 0.01286 | -0.0593 | 115.1555
11.5 | 1.5049 | 0.0136 | -0.0542 | 110.6544
12 | 1.5324 | 0.01451 | -0.0503 | 105.6099
12.5 | 1.5596 | 0.01566 | -0.0468 | 99.5913
13 | 1.5845 | 0.01707 | -0.0435 | 92.8237
13.5 | 1.6119 | 0.0185 | -0.0407 | 87.1297
14 | 1.6373 | 0.02014 | -0.038 | 81.2959
14.5 | 1.6581 | 0.02218 | -0.0352 | 74.7565
15 | 1.6792 | 0.02433 | -0.0327 | 69.0177
15.5 | 1.7 | 0.02662 | -0.0305 | 63.8618
16 | 1.7172 | 0.0293 | -0.0284 | 58.6075
16.5 | 1.7295 | 0.03252 | -0.0264 | 53.1827
17 | 1.7463 | 0.03558 | -0.0249 | 49.0809
17.5 | 1.7546 | 0.03964 | -0.0236 | 44.2634
18 | 1.7661 | 0.04358 | -0.0228 | 40.5255
18.5 | 1.7758 | 0.04795 | -0.0223 | 37.0344
19 | 1.782 | 0.05291 | -0.0223 | 33.6798
19.5 | 1.7855 | 0.05846 | -0.0228 | 30.5423
20 | 1.7878 | 0.06437 | -0.0237 | 27.7738

## 101. Re 8M Mach 0.25 (1)
BIGFOIL.COM POLAR EXPORT
NACA63-413 a=0.6
NACA63-413 a=0.6 |  |  |  | Cl Max: | 1.322 | at alpha= | 10.5 | deg
JavaFoil+Calcfoil stall+Eppler ext transition |  |  |  | L/D Max: | 122.895 | at alpha= | 4.5 | deg
Re: | 8000000 |  |  | Cd Min: | 0.00517 | at alpha= | -1 | deg
Mach: | 0.25 |  |  | Cl=0 at alpha= | -2.75 | deg
|  |  |  | @ Cl=0.1, Cd= | 0.0054919
|  |  |  | @ Cl=0.4, Cd= | 0.0052468
|  |  |  | @ Cl=0.6, Cd= | 0.0055515
alpha (deg) | Cl | Cd | Cm | Cl/Cd
-15.5 | -0.396 | 0.12356 | -0.022 | -3.203
-15 | -0.448 | 0.11408 | -0.023 | -3.926
-14.5 | -0.496 | 0.10355 | -0.024 | -4.786
-14 | -0.537 | 0.0974 | -0.024 | -5.517
-13.5 | -0.574 | 0.08977 | -0.025 | -6.393
-13 | -0.604 | 0.08371 | -0.026 | -7.213
-12.5 | -0.625 | 0.07854 | -0.027 | -7.955
-12 | -0.636 | 0.06995 | -0.03 | -9.092
-11.5 | -0.638 | 0.06347 | -0.032 | -10.048
-11 | -0.685 | 0.03019 | -0.043 | -22.682
-10.5 | -0.736 | 0.01131 | -0.05 | -65.072
-10 | -0.731 | 0.01015 | -0.051 | -71.949
-9.5 | -0.703 | 0.00937 | -0.052 | -75.078
-9 | -0.67 | 0.00891 | -0.052 | -75.279
-8.5 | -0.633 | 0.00857 | -0.053 | -73.785
-8 | -0.591 | 0.00822 | -0.053 | -71.804
-7.5 | -0.545 | 0.00788 | -0.054 | -69.114
-7 | -0.495 | 0.0076 | -0.054 | -65.141
-6.5 | -0.443 | 0.00738 | -0.055 | -60.011
-6 | -0.388 | 0.00716 | -0.055 | -54.224
-5.5 | -0.332 | 0.00699 | -0.056 | -47.445
-5 | -0.274 | 0.00685 | -0.056 | -39.965
-4.5 | -0.214 | 0.0067 | -0.057 | -31.951
-4 | -0.154 | 0.00658 | -0.057 | -23.363
-3.5 | -0.093 | 0.00646 | -0.058 | -14.344
-3 | -0.031 | 0.00635 | -0.058 | -4.895
-2.5 | 0.031 | 0.00626 | -0.059 | 4.91
-2 | 0.093 | 0.00551 | -0.059 | 16.829
-1.5 | 0.155 | 0.00535 | -0.06 | 28.971
-1 | 0.217 | 0.00517 | -0.06 | 42.06
-0.5 | 0.279 | 0.00518 | -0.061 | 53.983
0 | 0.342 | 0.0052 | -0.061 | 65.658
0.5 | 0.404 | 0.00525 | -0.062 | 76.871
1 | 0.466 | 0.0053 | -0.062 | 87.787
1.5 | 0.528 | 0.00541 | -0.063 | 97.5
2 | 0.588 | 0.00552 | -0.063 | 106.456
2.5 | 0.649 | 0.00568 | -0.064 | 114.348
3 | 0.711 | 0.00591 | -0.064 | 120.343
3.5 | 0.772 | 0.00633 | -0.065 | 122.012
4 | 0.832 | 0.00678 | -0.066 | 122.605
4.5 | 0.891 | 0.00725 | -0.066 | 122.895
5 | 0.949 | 0.00808 | -0.067 | 117.465
5.5 | 1.004 | 0.00841 | -0.067 | 119.354
6 | 1.054 | 0.00997 | -0.067 | 105.742
6.5 | 1.103 | 0.01051 | -0.067 | 104.99
7 | 1.15 | 0.01101 | -0.068 | 104.513
7.5 | 1.194 | 0.01157 | -0.068 | 103.207
8 | 1.231 | 0.01219 | -0.068 | 101.031
8.5 | 1.263 | 0.01291 | -0.069 | 97.83
9 | 1.289 | 0.01364 | -0.069 | 94.487
9.5 | 1.308 | 0.01437 | -0.069 | 91.007
10 | 1.319 | 0.01497 | -0.07 | 88.099
10.5 | 1.322 | 0.01594 | -0.07 | 82.946
11 | 1.314 | 0.01714 | -0.07 | 76.637
11.5 | 1.289 | 0.01851 | -0.07 | 69.649
12 | 1.253 | 0.01994 | -0.071 | 62.824
12.5 | 1.204 | 0.02199 | -0.071 | 54.774
13 | 1.145 | 0.02425 | -0.071 | 47.209
13.5 | 1.074 | 0.02691 | -0.071 | 39.927
14 | 0.982 | 0.03471 | -0.069 | 28.289
14.5 | 0.894 | 0.03967 | -0.069 | 22.535
15 | 0.724 | 0.09731 | -0.05 | 7.436
15.5 | 0.633 | 0.11395 | -0.044 | 5.553

## 102. Re 8M Mach 0.25 (2)
BIGFOIL.COM POLAR EXPORT
NACA63-413 a=0.6
NACA63-413 a=0.6 |  |  |  | Cl Max: | 1.7163 | at alpha= | 17 | deg
XFOIL ncrit=9 |  |  |  | L/D Max: | 149.298 | at alpha= | 3 | deg
Re: | 8000000 |  |  | Cd Min: | 0.21747 | at alpha= | -20 | deg
Mach: | 0.25 |  |  | Cl=0 at alpha= | -2.7918 | deg
|  |  |  | @ Cl=0.1, Cd= | 0.005087
|  |  |  | @ Cl=0.4, Cd= | 0.0040701
|  |  |  | @ Cl=0.6, Cd= | 0.0043578
alpha (deg) | Cl | Cd | Cm | Cl/Cd
-20 | -0.6958 | 0.21747 | 0.0364 | -3.1995
-19.5 | -0.6971 | 0.2041 | 0.0291 | -3.4155
-19 | -0.6788 | 0.19779 | 0.0247 | -3.4319
-18.5 | -0.7209 | 0.17386 | 0.0117 | -4.1464
-18 | -0.9228 | 0.12016 | -0.0243 | -7.6798
-17 | -1.335 | 0.04206 | -0.0851 | -31.7404
-16.5 | -1.3594 | 0.03425 | -0.0884 | -39.6905
-16 | -1.3643 | 0.0288 | -0.0895 | -47.3715
-15.5 | -1.3774 | 0.02411 | -0.0879 | -57.1298
-15 | -1.3786 | 0.02188 | -0.0818 | -63.0073
-14.5 | -1.3527 | 0.01996 | -0.0776 | -67.7705
-14 | -1.3152 | 0.01811 | -0.0744 | -72.6229
-13.5 | -1.2736 | 0.01619 | -0.0717 | -78.6658
-13 | -1.2218 | 0.01499 | -0.0697 | -81.5077
-12.5 | -1.1676 | 0.0139 | -0.068 | -84
-12 | -1.1117 | 0.01293 | -0.0665 | -85.9783
-11.5 | -1.0544 | 0.01207 | -0.0653 | -87.3571
-11 | -0.996 | 0.01131 | -0.0642 | -88.0637
-10.5 | -0.9357 | 0.01084 | -0.0635 | -86.3192
-10 | -0.8782 | 0.00988 | -0.0626 | -88.8866
-9.5 | -0.8186 | 0.00926 | -0.062 | -88.4017
-9 | -0.7582 | 0.00876 | -0.0616 | -86.5525
-8.5 | -0.6976 | 0.00832 | -0.0614 | -83.8462
-8 | -0.6367 | 0.00793 | -0.0612 | -80.29
-7.5 | -0.5756 | 0.00759 | -0.0611 | -75.8366
-7 | -0.5149 | 0.0072 | -0.0611 | -71.5139
-6.5 | -0.4538 | 0.00687 | -0.0613 | -66.0553
-6 | -0.3926 | 0.00662 | -0.0615 | -59.3051
-5.5 | -0.3314 | 0.00639 | -0.0617 | -51.8623
-5 | -0.2702 | 0.00614 | -0.0621 | -44.0065
-4.5 | -0.209 | 0.00598 | -0.0625 | -34.9498
-4 | -0.1478 | 0.00577 | -0.0629 | -25.6153
-3.5 | -0.0865 | 0.00563 | -0.0634 | -15.3641
-3 | -0.0254 | 0.00549 | -0.0639 | -4.6266
-2.5 | 0.0356 | 0.00533 | -0.0645 | 6.6792
-2 | 0.0964 | 0.0051 | -0.0651 | 18.902
-1.5 | 0.1572 | 0.00488 | -0.0658 | 32.2131
-1 | 0.2177 | 0.00459 | -0.0665 | 47.4292
-0.5 | 0.2781 | 0.00431 | -0.0672 | 64.5244
0 | 0.3385 | 0.00407 | -0.0679 | 83.1695
0.5 | 0.3995 | 0.00407 | -0.0686 | 98.1572
1 | 0.4604 | 0.00408 | -0.0693 | 112.8431
1.5 | 0.5212 | 0.00415 | -0.0699 | 125.5904
2 | 0.5817 | 0.0043 | -0.0705 | 135.2791
2.5 | 0.6418 | 0.00449 | -0.0711 | 142.9399
3 | 0.7017 | 0.0047 | -0.0716 | 149.2979
3.5 | 0.7568 | 0.00552 | -0.0715 | 137.1014
4 | 0.8127 | 0.00614 | -0.0715 | 132.3616
5 | 0.9226 | 0.00742 | -0.0709 | 124.3396
5.5 | 0.9771 | 0.00798 | -0.0705 | 122.4436
6 | 1.0309 | 0.00851 | -0.0699 | 121.1398
6.5 | 1.0857 | 0.00887 | -0.0693 | 122.4014
7 | 1.1399 | 0.00921 | -0.0687 | 123.7676
7.5 | 1.1917 | 0.00956 | -0.0674 | 124.6548
8 | 1.2428 | 0.0099 | -0.066 | 125.5354
8.5 | 1.294 | 0.01045 | -0.0647 | 123.8278
9 | 1.3427 | 0.01106 | -0.063 | 121.4014
9.5 | 1.3889 | 0.01171 | -0.0608 | 118.608
10 | 1.4284 | 0.01238 | -0.0574 | 115.3796
10.5 | 1.4517 | 0.0133 | -0.0515 | 109.1504
11 | 1.4816 | 0.01436 | -0.0472 | 103.1755
11.5 | 1.5121 | 0.0156 | -0.0435 | 96.9295
12 | 1.5389 | 0.0172 | -0.0397 | 89.4709
12.5 | 1.5679 | 0.01884 | -0.0364 | 83.2219
13 | 1.5924 | 0.02086 | -0.0331 | 76.3375
13.5 | 1.6155 | 0.02314 | -0.0299 | 69.8142
14 | 1.6384 | 0.02557 | -0.027 | 64.0751
14.5 | 1.6578 | 0.0284 | -0.0242 | 58.3732
15 | 1.6699 | 0.03195 | -0.0215 | 52.266
15.5 | 1.6848 | 0.03559 | -0.0194 | 47.3391
16 | 1.6965 | 0.03977 | -0.0177 | 42.6578
16.5 | 1.7075 | 0.04427 | -0.0165 | 38.5701
17 | 1.7163 | 0.0493 | -0.0158 | 34.8134
17.5 | 1.7157 | 0.05563 | -0.0158 | 30.8413
18 | 1.7152 | 0.06237 | -0.0165 | 27.5004
18.5 | 1.7105 | 0.06996 | -0.018 | 24.4497
19 | 1.6985 | 0.07892 | -0.0206 | 21.5218
19.5 | 1.6809 | 0.08917 | -0.0244 | 18.8505
20 | 1.662 | 0.10005 | -0.0292 | 16.6117

## 103. Re 8M Mach 0.50 (1)
BIGFOIL.COM POLAR EXPORT
NACA63-413 a=0.6
NACA63-413 a=0.6 |  |  |  | Cl Max: | 1.3 | at alpha= | 19.5 | deg
JavaFoil+Calcfoil stall+Eppler ext transition |  |  |  | L/D Max: | 123.456 | at alpha= | 3 | deg
Re: | 8000000 |  |  | Cd Min: | 0.00534 | at alpha= | -0.5 | deg
Mach: | 0.5 |  |  | Cl=0 at alpha= | -2.7464 | deg
|  |  |  | @ Cl=0.1, Cd= | 0.0060086
|  |  |  | @ Cl=0.4, Cd= | 0.0054056
|  |  |  | @ Cl=0.6, Cd= | 0.0057224
alpha (deg) | Cl | Cd | Cm | Cl/Cd
-20 | -0.956 | 0.15289 | -0.029 | -6.251
-19.5 | -0.926 | 0.14798 | -0.028 | -6.259
-19 | -0.899 | 0.14176 | -0.028 | -6.342
-18.5 | -0.875 | 0.14292 | -0.029 | -6.12
-18 | -0.848 | 0.13091 | -0.03 | -6.481
-17.5 | -0.818 | 0.12896 | -0.029 | -6.345
-17 | -0.789 | 0.12408 | -0.028 | -6.356
-16.5 | -0.761 | 0.13595 | -0.028 | -5.598
-16 | -0.734 | 0.11448 | -0.028 | -6.413
-15.5 | -0.708 | 0.11179 | -0.029 | -6.336
-15 | -0.679 | 0.10753 | -0.029 | -6.318
-14.5 | -0.652 | 0.10099 | -0.029 | -6.458
-14 | -0.625 | 0.0924 | -0.03 | -6.768
-13.5 | -0.599 | 0.08537 | -0.031 | -7.02
-13 | -0.568 | 0.09356 | -0.028 | -6.072
-12.5 | -0.541 | 0.08604 | -0.029 | -6.283
-12 | -0.514 | 0.07838 | -0.03 | -6.558
-11.5 | -0.49 | 0.06869 | -0.033 | -7.139
-11 | -0.504 | 0.03261 | -0.048 | -15.441
-10.5 | -0.43 | 0.06975 | -0.029 | -6.168
-10 | -0.402 | 0.06728 | -0.028 | -5.971
-9.5 | -0.375 | 0.0614 | -0.03 | -6.106
-9 | -0.349 | 0.05453 | -0.033 | -6.401
-8.5 | -0.36 | 0.02053 | -0.052 | -17.545
-8 | -0.291 | 0.05353 | -0.028 | -5.434
-7.5 | -0.266 | 0.04542 | -0.035 | -5.856
-7 | -0.474 | 0.00935 | -0.061 | -50.654
-6.5 | -0.455 | 0.00838 | -0.061 | -54.259
-6 | -0.413 | 0.00794 | -0.062 | -52.019
-5.5 | -0.36 | 0.00758 | -0.062 | -47.481
-5 | -0.3 | 0.00735 | -0.063 | -40.862
-4.5 | -0.237 | 0.00713 | -0.063 | -33.214
-4 | -0.171 | 0.00691 | -0.064 | -24.691
-3.5 | -0.103 | 0.00675 | -0.065 | -15.255
-3 | -0.035 | 0.00661 | -0.065 | -5.238
-2.5 | 0.034 | 0.00648 | -0.066 | 5.29
-2 | 0.104 | 0.00598 | -0.066 | 17.331
-1.5 | 0.173 | 0.00554 | -0.067 | 31.262
-1 | 0.243 | 0.00537 | -0.067 | 45.252
-0.5 | 0.312 | 0.00534 | -0.068 | 58.484
0 | 0.382 | 0.00539 | -0.069 | 70.869
0.5 | 0.451 | 0.00545 | -0.069 | 82.733
1 | 0.521 | 0.00559 | -0.07 | 93.113
1.5 | 0.59 | 0.0057 | -0.07 | 103.513
2 | 0.657 | 0.00585 | -0.071 | 112.186
2.5 | 0.725 | 0.00611 | -0.072 | 118.778
3 | 0.794 | 0.00643 | -0.072 | 123.456
3.5 | 0.861 | 0.0071 | -0.073 | 121.286
4 | 0.927 | 0.0077 | -0.073 | 120.366
4.5 | 0.986 | 0.00843 | -0.073 | 117.024
5 | 1.042 | 0.00984 | -0.074 | 105.897
5.5 | 1.095 | 0.01136 | -0.074 | 96.354
6 | 1.144 | 0.01218 | -0.074 | 93.998
6.5 | 1.188 | 0.013 | -0.074 | 91.37
7 | 1.22 | 0.01398 | -0.075 | 87.313
7.5 | 1.238 | 0.01516 | -0.075 | 81.682
8 | 1.213 | 0.01654 | -0.075 | 73.321
8.5 | 1.08 | 0.01849 | -0.076 | 58.413
9 | 0.767 | 0.02014 | -0.076 | 38.101
9.5 | 0.791 | 0.02345 | -0.075 | 33.709
10 | 0.828 | 0.0217 | -0.076 | 38.157
10.5 | 0.854 | 0.0245 | -0.076 | 34.852
11 | 0.769 | 0.06744 | -0.055 | 11.409
11.5 | 0.914 | 0.02664 | -0.077 | 34.295
12 | 0.933 | 0.03181 | -0.076 | 29.32
12.5 | 0.834 | 0.08864 | -0.047 | 9.413
13 | 0.864 | 0.09391 | -0.05 | 9.204
13.5 | 0.89 | 0.09299 | -0.05 | 9.575
14 | 0.928 | 0.09371 | -0.056 | 9.907
14.5 | 0.954 | 0.10172 | -0.056 | 9.382
15 | 0.965 | 0.10881 | -0.048 | 8.866
15.5 | 1.006 | 0.10792 | -0.056 | 9.323
16 | 1.06 | 0.09802 | -0.065 | 10.818
16.5 | 1.044 | 0.12057 | -0.05 | 8.657
17 | 1.095 | 0.11285 | -0.061 | 9.706
17.5 | 1.188 | 0.08097 | -0.074 | 14.67
18 | 1.166 | 0.11577 | -0.066 | 10.075
18.5 | 1.161 | 0.13173 | -0.058 | 8.817
19 | 1.264 | 0.09124 | -0.074 | 13.85
19.5 | 1.3 | 0.09099 | -0.075 | 14.284
20 | 1.298 | 0.11418 | -0.072 | 11.365

## 104. Re 8M Mach 0.50 (2)
BIGFOIL.COM POLAR EXPORT
NACA63-413 a=0.6
NACA63-413 a=0.6 |  |  |  | Cl Max: | 1.4411 | at alpha= | 10 | deg
XFOIL ncrit=9 |  |  |  | L/D Max: | 164.715 | at alpha= | 3 | deg
Re: | 8000000 |  |  | Cd Min: | 0.25666 | at alpha= | -20 | deg
Mach: | 0.5 |  |  | Cl=0 at alpha= | -2.7937 | deg
|  |  |  | @ Cl=0.1, Cd= | 0.0054211
|  |  |  | @ Cl=0.4, Cd= | 0.0042027
|  |  |  | @ Cl=0.6, Cd= | 0.0043286
alpha (deg) | Cl | Cd | Cm | Cl/Cd
-20 | -0.7185 | 0.25666 | 0.0519 | -2.7994
-19.5 | -0.6996 | 0.24809 | 0.0474 | -2.8199
-19 | -0.6807 | 0.23799 | 0.0418 | -2.8602
-18.5 | -0.6594 | 0.22927 | 0.0364 | -2.8761
-18 | -0.638 | 0.22063 | 0.031 | -2.8917
-17.5 | -0.6195 | 0.21097 | 0.0254 | -2.9364
-17 | -0.6006 | 0.20163 | 0.0198 | -2.9787
-16.5 | -0.5784 | 0.19371 | 0.0147 | -2.9859
-16 | -0.5614 | 0.18397 | 0.009 | -3.0516
-15.5 | -0.5428 | 0.17527 | 0.0037 | -3.0969
-15 | -0.5214 | 0.1676 | -0.0011 | -3.111
-14.5 | -0.5068 | 0.15805 | -0.0066 | -3.2066
-14 | -0.4933 | 0.14853 | -0.0122 | -3.3212
-13.5 | -0.4786 | 0.13957 | -0.0176 | -3.4291
-13 | -0.4644 | 0.13078 | -0.0229 | -3.551
-12.5 | -0.4582 | 0.12049 | -0.0291 | -3.8028
-11.5 | -0.4639 | 0.09829 | -0.043 | -4.7197
-11 | -0.4903 | 0.08447 | -0.0526 | -5.8044
-10.5 | -0.5043 | 0.07351 | -0.0602 | -6.8603
-10 | -0.5218 | 0.06231 | -0.0681 | -8.3743
-9.5 | -0.5418 | 0.04881 | -0.0784 | -11.1002
-9 | -0.5659 | 0.03838 | -0.0872 | -14.7447
-8.5 | -0.6007 | 0.03079 | -0.0909 | -19.5096
-8 | -0.6312 | 0.02444 | -0.0871 | -25.8265
-7.5 | -0.6404 | 0.01598 | -0.0839 | -40.0751
-7 | -0.606 | 0.01035 | -0.0802 | -58.5507
-6.5 | -0.5397 | 0.00844 | -0.0776 | -63.9455
-6 | -0.4666 | 0.00753 | -0.0758 | -61.9655
-5.5 | -0.3923 | 0.00702 | -0.0746 | -55.8832
-5 | -0.3184 | 0.00666 | -0.0738 | -47.8078
-4.5 | -0.2453 | 0.00632 | -0.0733 | -38.8133
-4 | -0.1727 | 0.00608 | -0.0731 | -28.4046
-3.5 | -0.1008 | 0.00588 | -0.0732 | -17.1429
-3 | -0.0293 | 0.00573 | -0.0734 | -5.1134
-2.5 | 0.0417 | 0.00557 | -0.0737 | 7.4865
-2 | 0.1122 | 0.00539 | -0.0742 | 20.8163
-1.5 | 0.1822 | 0.00513 | -0.0748 | 35.5166
-1 | 0.2517 | 0.00481 | -0.0755 | 52.3285
-0.5 | 0.321 | 0.00447 | -0.0763 | 71.8121
0 | 0.3904 | 0.0042 | -0.0772 | 92.9524
0.5 | 0.4606 | 0.00422 | -0.0779 | 109.1469
1 | 0.5307 | 0.00424 | -0.0786 | 125.1651
1.5 | 0.6011 | 0.00433 | -0.0793 | 138.8222
2 | 0.6713 | 0.00444 | -0.0799 | 151.1937
2.5 | 0.7407 | 0.00468 | -0.0803 | 158.2692
3 | 0.8104 | 0.00492 | -0.0805 | 164.7154
3.5 | 0.8721 | 0.00584 | -0.0797 | 149.3322
4 | 0.9328 | 0.00672 | -0.0785 | 138.8095
4.5 | 0.9905 | 0.00768 | -0.0767 | 128.9714
5 | 1.0477 | 0.00854 | -0.0745 | 122.6815
5.5 | 1.1012 | 0.00945 | -0.0714 | 116.5291
6 | 1.1578 | 0.01007 | -0.0685 | 114.9752
6.5 | 1.2104 | 0.01067 | -0.0648 | 113.4396
7 | 1.2412 | 0.01141 | -0.0574 | 108.7818
8 | 1.3173 | 0.01361 | -0.0464 | 96.7891
8.5 | 1.3575 | 0.01525 | -0.0415 | 89.0164
9 | 1.394 | 0.01725 | -0.0365 | 80.8116
9.5 | 1.4263 | 0.01969 | -0.0312 | 72.4378
10 | 1.4411 | 0.02333 | -0.0252 | 61.7703
10.5 | 1.4303 | 0.02884 | -0.0191 | 49.5943
11 | 1.405 | 0.03607 | -0.0144 | 38.952
11.5 | 1.3761 | 0.04448 | -0.0118 | 30.9375
12 | 1.3472 | 0.05404 | -0.0115 | 24.9297
12.5 | 1.3148 | 0.06517 | -0.0139 | 20.1749
13 | 1.2804 | 0.07782 | -0.0189 | 16.4534
13.5 | 1.2457 | 0.09188 | -0.0262 | 13.5579
14 | 1.2137 | 0.10685 | -0.0351 | 11.3589
14.5 | 1.1873 | 0.12212 | -0.045 | 9.7224
15 | 1.165 | 0.13757 | -0.0552 | 8.4684

## 105. Re 10M Mach 0.00 (1)
BIGFOIL.COM POLAR EXPORT
NACA63-413 a=0.6
NACA63-413 a=0.6 |  |  |  | Cl Max: | 1.365 | at alpha= | 11.5 | deg
JavaFoil+Calcfoil stall+Eppler ext transition |  |  |  | L/D Max: | 120.803 | at alpha= | 4 | deg
Re: | 10000000 |  |  | Cd Min: | 0.00515 | at alpha= | -0.5 | deg
Mach: | 0 |  |  | Cl=0 at alpha= | -2.75 | deg
|  |  |  | @ Cl=0.1, Cd= | 0.0055867
|  |  |  | @ Cl=0.4, Cd= | 0.0051975
|  |  |  | @ Cl=0.6, Cd= | 0.0055588
alpha (deg) | Cl | Cd | Cm | Cl/Cd
-17 | -0.637 | 0.12435 | -0.023 | -5.126
-16.5 | -0.658 | 0.1116 | -0.025 | -5.899
-16 | -0.676 | 0.10424 | -0.026 | -6.486
-15.5 | -0.695 | 0.09431 | -0.028 | -7.367
-15 | -0.713 | 0.08427 | -0.03 | -8.456
-14.5 | -0.717 | 0.08496 | -0.029 | -8.441
-14 | -0.731 | 0.07442 | -0.031 | -9.824
-13.5 | -0.75 | 0.05925 | -0.035 | -12.666
-13 | -0.803 | 0.02861 | -0.041 | -28.079
-12.5 | -0.821 | 0.01937 | -0.044 | -42.397
-12 | -0.828 | 0.01374 | -0.046 | -60.304
-11.5 | -0.823 | 0.01121 | -0.047 | -73.365
-11 | -0.813 | 0.00982 | -0.049 | -82.749
-10.5 | -0.783 | 0.00923 | -0.049 | -84.863
-10 | -0.75 | 0.00867 | -0.05 | -86.491
-9.5 | -0.713 | 0.0086 | -0.05 | -82.919
-9 | -0.673 | 0.00829 | -0.051 | -81.22
-8.5 | -0.63 | 0.00799 | -0.051 | -78.913
-8 | -0.584 | 0.00771 | -0.052 | -75.763
-7.5 | -0.536 | 0.00746 | -0.052 | -71.868
-7 | -0.485 | 0.00722 | -0.052 | -67.27
-6.5 | -0.433 | 0.00705 | -0.053 | -61.397
-6 | -0.378 | 0.00685 | -0.053 | -55.241
-5.5 | -0.323 | 0.00671 | -0.054 | -48.071
-5 | -0.266 | 0.00657 | -0.054 | -40.424
-4.5 | -0.208 | 0.00647 | -0.055 | -32.129
-4 | -0.149 | 0.00636 | -0.055 | -23.443
-3.5 | -0.09 | 0.00627 | -0.056 | -14.325
-3 | -0.03 | 0.00616 | -0.056 | -4.892
-2.5 | 0.03 | 0.00609 | -0.057 | 4.89
-2 | 0.09 | 0.00564 | -0.057 | 15.919
-1.5 | 0.15 | 0.00532 | -0.058 | 28.202
-1 | 0.21 | 0.00524 | -0.058 | 40.117
-0.5 | 0.271 | 0.00515 | -0.059 | 52.571
0 | 0.331 | 0.00515 | -0.059 | 64.264
0.5 | 0.391 | 0.00519 | -0.06 | 75.36
1 | 0.451 | 0.00524 | -0.06 | 86.113
1.5 | 0.511 | 0.00535 | -0.061 | 95.558
2 | 0.569 | 0.00544 | -0.061 | 104.621
2.5 | 0.629 | 0.00567 | -0.062 | 110.973
3 | 0.688 | 0.00598 | -0.062 | 115.165
3.5 | 0.748 | 0.00632 | -0.063 | 118.269
4 | 0.806 | 0.00667 | -0.063 | 120.803
4.5 | 0.863 | 0.00717 | -0.064 | 120.362
5 | 0.92 | 0.00794 | -0.064 | 115.965
5.5 | 0.976 | 0.0085 | -0.065 | 114.834
6 | 1.028 | 0.00907 | -0.065 | 113.304
6.5 | 1.078 | 0.00912 | -0.066 | 118.19
7 | 1.126 | 0.01005 | -0.066 | 112.099
7.5 | 1.172 | 0.01052 | -0.066 | 111.382
8 | 1.212 | 0.01101 | -0.067 | 110.124
8.5 | 1.249 | 0.01153 | -0.067 | 108.305
9 | 1.281 | 0.01206 | -0.067 | 106.263
9.5 | 1.31 | 0.01266 | -0.068 | 103.46
10 | 1.333 | 0.01339 | -0.068 | 99.532
10.5 | 1.352 | 0.01412 | -0.068 | 95.719
11 | 1.363 | 0.01465 | -0.069 | 93.066
11.5 | 1.365 | 0.01537 | -0.069 | 88.789
12 | 1.36 | 0.01642 | -0.069 | 82.871
12.5 | 1.35 | 0.01754 | -0.069 | 76.944
13 | 1.332 | 0.01897 | -0.069 | 70.254
13.5 | 1.309 | 0.02056 | -0.07 | 63.69
14 | 1.282 | 0.02217 | -0.07 | 57.806
14.5 | 1.25 | 0.0239 | -0.07 | 52.301
15 | 1.212 | 0.02677 | -0.07 | 45.259
15.5 | 1.175 | 0.02825 | -0.07 | 41.593
16 | 1.132 | 0.0313 | -0.07 | 36.173
16.5 | 1.082 | 0.03737 | -0.069 | 28.937

## 106. Re 10M Mach 0.00 (2)
BIGFOIL.COM POLAR EXPORT
NACA63-413 a=0.6
NACA63-413 a=0.6 |  |  |  | Cl Max: | 1.8287 | at alpha= | 20 | deg
XFOIL ncrit=9 |  |  |  | L/D Max: | 140.397 | at alpha= | 3 | deg
Re: | 10000000 |  |  | Cd Min: | 0.05613 | at alpha= | 20 | deg
Mach: | 0 |  |  | Cl=0 at alpha= | -2.788 | deg
|  |  |  | @ Cl=0.1, Cd= | 0.0049257
|  |  |  | @ Cl=0.4, Cd= | 0.0039956
|  |  |  | @ Cl=0.6, Cd= | 0.0043929
alpha (deg) | Cl | Cd | Cm | Cl/Cd
-20 | -1.615 | 0.03063 | -0.074 | -52.7261
-19.5 | -1.6153 | 0.02628 | -0.0745 | -61.465
-19 | -1.6103 | 0.02312 | -0.0733 | -69.6497
-18.5 | -1.6065 | 0.02099 | -0.0699 | -76.5364
-18 | -1.6042 | 0.01963 | -0.0637 | -81.7219
-17.5 | -1.5736 | 0.01849 | -0.0613 | -85.1055
-17 | -1.5367 | 0.01748 | -0.0596 | -87.9119
-15.5 | -1.4058 | 0.01493 | -0.0566 | -94.1594
-15 | -1.3598 | 0.01402 | -0.0559 | -96.99
-14.5 | -1.3116 | 0.01321 | -0.0553 | -99.2884
-13.5 | -1.2112 | 0.0118 | -0.0546 | -102.6441
-13 | -1.1589 | 0.01125 | -0.0545 | -103.0133
-12.5 | -1.1057 | 0.01074 | -0.0545 | -102.9516
-12 | -1.0518 | 0.01028 | -0.0545 | -102.3152
-11.5 | -0.9973 | 0.00986 | -0.0546 | -101.146
-11 | -0.9424 | 0.00946 | -0.0547 | -99.6195
-10.5 | -0.8873 | 0.00901 | -0.0549 | -98.4795
-10 | -0.832 | 0.00856 | -0.0551 | -97.1963
-9.5 | -0.7761 | 0.00815 | -0.0553 | -95.227
-9 | -0.7197 | 0.00781 | -0.0556 | -92.1511
-8.5 | -0.6629 | 0.0075 | -0.056 | -88.3867
-8 | -0.6058 | 0.00723 | -0.0564 | -83.7898
-7.5 | -0.5484 | 0.00697 | -0.0568 | -78.6801
-7 | -0.491 | 0.00667 | -0.0572 | -73.6132
-6.5 | -0.4333 | 0.00642 | -0.0576 | -67.4922
-6 | -0.3752 | 0.00624 | -0.0581 | -60.1282
-5.5 | -0.3171 | 0.00601 | -0.0587 | -52.7621
-5 | -0.2589 | 0.00583 | -0.0592 | -44.4082
-4.5 | -0.2004 | 0.00567 | -0.0597 | -35.3439
-4 | -0.142 | 0.00552 | -0.0603 | -25.7246
-3.5 | -0.0834 | 0.00539 | -0.0609 | -15.4731
-3 | -0.0248 | 0.00526 | -0.0615 | -4.7148
-2.5 | 0.0337 | 0.00513 | -0.0621 | 6.5692
-2 | 0.0921 | 0.00495 | -0.0627 | 18.6061
-1.5 | 0.1506 | 0.00477 | -0.0634 | 31.5723
-1 | 0.2089 | 0.00454 | -0.0641 | 46.0132
-0.5 | 0.2672 | 0.00434 | -0.0648 | 61.5668
0 | 0.3252 | 0.00404 | -0.0655 | 80.495
0.5 | 0.3837 | 0.00399 | -0.0662 | 96.1654
1 | 0.4423 | 0.00401 | -0.0668 | 110.2993
1.5 | 0.5004 | 0.0041 | -0.0675 | 122.0488
2 | 0.5583 | 0.00427 | -0.0681 | 130.7494
2.5 | 0.616 | 0.00444 | -0.0686 | 138.7387
3 | 0.6725 | 0.00479 | -0.0691 | 140.3967
3.5 | 0.7256 | 0.00559 | -0.0691 | 129.8032
4 | 0.7803 | 0.00609 | -0.0693 | 128.1281
4.5 | 0.8342 | 0.00663 | -0.0694 | 125.822
5 | 0.8883 | 0.00709 | -0.0695 | 125.2891
5.5 | 0.942 | 0.00753 | -0.0695 | 125.0996
6 | 0.9949 | 0.00798 | -0.0694 | 124.6742
6.5 | 1.0483 | 0.0083 | -0.0693 | 126.3012
7 | 1.1013 | 0.00859 | -0.0692 | 128.2072
7.5 | 1.1535 | 0.00889 | -0.069 | 129.7525
8 | 1.2045 | 0.00915 | -0.0685 | 131.6393
8.5 | 1.2534 | 0.00945 | -0.0676 | 132.6349
9 | 1.3038 | 0.0099 | -0.0672 | 131.697
9.5 | 1.3521 | 0.01043 | -0.0664 | 129.6357
10 | 1.4001 | 0.01091 | -0.0655 | 128.3318
10.5 | 1.445 | 0.0115 | -0.0642 | 125.6522
11 | 1.4875 | 0.01213 | -0.0626 | 122.6298
11.5 | 1.5274 | 0.01273 | -0.0605 | 119.9843
12 | 1.5501 | 0.01346 | -0.0553 | 115.1634
12.5 | 1.574 | 0.01445 | -0.051 | 108.9273
13 | 1.6006 | 0.01556 | -0.0476 | 102.8663
13.5 | 1.6279 | 0.01678 | -0.0447 | 97.0143
14 | 1.6527 | 0.01825 | -0.0417 | 90.5589
14.5 | 1.6747 | 0.02002 | -0.0388 | 83.6513
15 | 1.6978 | 0.02184 | -0.0363 | 77.7381
15.5 | 1.7205 | 0.02379 | -0.0341 | 72.3203
16 | 1.7374 | 0.02625 | -0.0317 | 66.1867
16.5 | 1.7524 | 0.02897 | -0.0295 | 60.4902
17 | 1.7702 | 0.03164 | -0.0278 | 55.9482
17.5 | 1.7824 | 0.03497 | -0.0262 | 50.9694
18 | 1.7962 | 0.03834 | -0.0251 | 46.8492
18.5 | 1.8088 | 0.042 | -0.0243 | 43.0667
19 | 1.8175 | 0.04626 | -0.0238 | 39.2888
19.5 | 1.8247 | 0.05089 | -0.0236 | 35.8558
20 | 1.8287 | 0.05613 | -0.024 | 32.5797

## 107. Re 10M Mach 0.10 (1)
BIGFOIL.COM POLAR EXPORT
NACA63-413 a=0.6
NACA63-413 a=0.6 |  |  |  | Cl Max: | 1.359 | at alpha= | 11 | deg
JavaFoil+Calcfoil stall+Eppler ext transition |  |  |  | L/D Max: | 123.1 | at alpha= | 6.5 | deg
Re: | 10000000 |  |  | Cd Min: | 0.00514 | at alpha= | -0.5 | deg
Mach: | 0.1 |  |  | Cl=0 at alpha= | -2.75 | deg
|  |  |  | @ Cl=0.1, Cd= | 0.0055908
|  |  |  | @ Cl=0.4, Cd= | 0.0052058
|  |  |  | @ Cl=0.6, Cd= | 0.005554
alpha (deg) | Cl | Cd | Cm | Cl/Cd
-17.5 | -0.575 | 0.13536 | -0.022 | -4.251
-17 | -0.598 | 0.12635 | -0.023 | -4.733
-16.5 | -0.621 | 0.1165 | -0.024 | -5.327
-16 | -0.642 | 0.10739 | -0.026 | -5.981
-15.5 | -0.663 | 0.09803 | -0.027 | -6.765
-15 | -0.68 | 0.09248 | -0.028 | -7.352
-14.5 | -0.693 | 0.0886 | -0.028 | -7.816
-14 | -0.707 | 0.08001 | -0.03 | -8.834
-13.5 | -0.72 | 0.0705 | -0.032 | -10.214
-13 | -0.745 | 0.05231 | -0.036 | -14.234
-12.5 | -0.817 | 0.01797 | -0.044 | -45.451
-12 | -0.812 | 0.01552 | -0.045 | -52.287
-11.5 | -0.811 | 0.0119 | -0.047 | -68.191
-11 | -0.802 | 0.01002 | -0.049 | -80.035
-10.5 | -0.78 | 0.00942 | -0.049 | -82.846
-10 | -0.748 | 0.00876 | -0.05 | -85.377
-9.5 | -0.713 | 0.0087 | -0.05 | -81.921
-9 | -0.673 | 0.00837 | -0.051 | -80.479
-8.5 | -0.631 | 0.00803 | -0.051 | -78.581
-8 | -0.586 | 0.00774 | -0.052 | -75.672
-7.5 | -0.538 | 0.00747 | -0.052 | -71.995
-7 | -0.487 | 0.00726 | -0.053 | -67.073
-6.5 | -0.434 | 0.00706 | -0.053 | -61.495
-6 | -0.38 | 0.00688 | -0.054 | -55.253
-5.5 | -0.324 | 0.00672 | -0.054 | -48.217
-5 | -0.267 | 0.00662 | -0.055 | -40.358
-4.5 | -0.209 | 0.00647 | -0.055 | -32.25
-4 | -0.15 | 0.00638 | -0.056 | -23.465
-3.5 | -0.09 | 0.00626 | -0.056 | -14.416
-3 | -0.03 | 0.00616 | -0.057 | -4.915
-2.5 | 0.03 | 0.00609 | -0.057 | 4.914
-2 | 0.09 | 0.00564 | -0.058 | 15.992
-1.5 | 0.151 | 0.00534 | -0.058 | 28.211
-1 | 0.211 | 0.00526 | -0.059 | 40.167
-0.5 | 0.272 | 0.00514 | -0.059 | 52.85
0 | 0.332 | 0.00514 | -0.06 | 64.68
0.5 | 0.393 | 0.0052 | -0.06 | 75.586
1 | 0.453 | 0.00525 | -0.061 | 86.325
1.5 | 0.513 | 0.00535 | -0.061 | 96.055
2 | 0.572 | 0.00547 | -0.062 | 104.694
2.5 | 0.632 | 0.00565 | -0.062 | 111.796
3 | 0.692 | 0.00601 | -0.063 | 115.099
3.5 | 0.751 | 0.00632 | -0.063 | 118.839
4 | 0.81 | 0.00673 | -0.064 | 120.387
4.5 | 0.868 | 0.00719 | -0.064 | 120.65
5 | 0.925 | 0.00796 | -0.065 | 116.233
5.5 | 0.98 | 0.00853 | -0.065 | 114.929
6 | 1.032 | 0.00878 | -0.066 | 117.619
6.5 | 1.083 | 0.0088 | -0.066 | 123.1
7 | 1.131 | 0.01014 | -0.066 | 111.5
7.5 | 1.176 | 0.01061 | -0.067 | 110.852
8 | 1.216 | 0.01111 | -0.067 | 109.457
8.5 | 1.252 | 0.01166 | -0.067 | 107.354
9 | 1.284 | 0.01219 | -0.068 | 105.306
9.5 | 1.311 | 0.01289 | -0.068 | 101.712
10 | 1.333 | 0.01357 | -0.068 | 98.245
10.5 | 1.349 | 0.01432 | -0.069 | 94.251
11 | 1.359 | 0.01485 | -0.069 | 91.525
11.5 | 1.358 | 0.01567 | -0.069 | 86.614
12 | 1.349 | 0.01683 | -0.069 | 80.158
12.5 | 1.335 | 0.01807 | -0.07 | 73.835
13 | 1.312 | 0.01964 | -0.07 | 66.816
13.5 | 1.285 | 0.02118 | -0.07 | 60.674
14 | 1.253 | 0.02284 | -0.07 | 54.849
14.5 | 1.216 | 0.02458 | -0.07 | 49.449
15 | 1.171 | 0.02797 | -0.07 | 41.859
15.5 | 1.128 | 0.02989 | -0.07 | 37.739
16 | 1.08 | 0.03308 | -0.07 | 32.643

## 108. Re 10M Mach 0.10 (2)
BIGFOIL.COM POLAR EXPORT
NACA63-413 a=0.6
NACA63-413 a=0.6 |  |  |  | Cl Max: | 1.8153 | at alpha= | 20 | deg
XFOIL ncrit=9 |  |  |  | L/D Max: | 141.59 | at alpha= | 3 | deg
Re: | 10000000 |  |  | Cd Min: | 0.06078 | at alpha= | 20 | deg
Mach: | 0.1 |  |  | Cl=0 at alpha= | -2.7881 | deg
|  |  |  | @ Cl=0.1, Cd= | 0.004938
|  |  |  | @ Cl=0.4, Cd= | 0.0039947
|  |  |  | @ Cl=0.6, Cd= | 0.0043818
alpha (deg) | Cl | Cd | Cm | Cl/Cd
-20 | -1.562 | 0.03894 | -0.0744 | -40.113
-19.5 | -1.5771 | 0.0322 | -0.077 | -48.9783
-19 | -1.5854 | 0.0269 | -0.0779 | -58.9368
-18 | -1.5821 | 0.02116 | -0.0729 | -74.7684
-17.5 | -1.5782 | 0.01969 | -0.0668 | -80.1524
-17 | -1.5462 | 0.01846 | -0.0642 | -83.7595
-16.5 | -1.5074 | 0.0174 | -0.0624 | -86.6322
-16 | -1.4645 | 0.01645 | -0.061 | -89.0274
-15.5 | -1.4191 | 0.01555 | -0.0598 | -91.2605
-15 | -1.3718 | 0.0147 | -0.0589 | -93.3197
-14.5 | -1.324 | 0.01377 | -0.058 | -96.1511
-14 | -1.2745 | 0.01291 | -0.0573 | -98.7219
-13.5 | -1.2233 | 0.01216 | -0.0568 | -100.6003
-13 | -1.1706 | 0.01153 | -0.0564 | -101.5265
-12.5 | -1.1168 | 0.01097 | -0.0562 | -101.8049
-12 | -1.0622 | 0.01047 | -0.056 | -101.4518
-11.5 | -1.0069 | 0.01002 | -0.056 | -100.489
-11 | -0.9512 | 0.00959 | -0.056 | -99.1867
-10.5 | -0.8953 | 0.00917 | -0.0561 | -97.6336
-9.5 | -0.7828 | 0.00824 | -0.0562 | -95
-9 | -0.7259 | 0.00788 | -0.0564 | -92.1193
-8.5 | -0.6684 | 0.00756 | -0.0567 | -88.4127
-8 | -0.6107 | 0.00727 | -0.057 | -84.0028
-7.5 | -0.5527 | 0.00703 | -0.0574 | -78.6202
-7 | -0.4948 | 0.0067 | -0.0577 | -73.8507
-6.5 | -0.4365 | 0.00645 | -0.0582 | -67.6744
-6 | -0.378 | 0.00625 | -0.0586 | -60.48
-5.5 | -0.3194 | 0.00603 | -0.0591 | -52.9685
-5 | -0.2607 | 0.00584 | -0.0596 | -44.6404
-4.5 | -0.2018 | 0.00569 | -0.0602 | -35.4657
-4 | -0.143 | 0.00552 | -0.0607 | -25.9058
-3.5 | -0.084 | 0.0054 | -0.0613 | -15.5556
-3 | -0.025 | 0.00527 | -0.0619 | -4.7438
-2.5 | 0.034 | 0.00514 | -0.0625 | 6.6148
-2 | 0.0928 | 0.00496 | -0.0631 | 18.7097
-1.5 | 0.1516 | 0.00478 | -0.0637 | 31.7155
-1 | 0.2103 | 0.00455 | -0.0644 | 46.2198
0 | 0.3273 | 0.00404 | -0.0659 | 81.0149
0.5 | 0.3861 | 0.00399 | -0.0666 | 96.7669
1 | 0.4451 | 0.00401 | -0.0672 | 110.9975
1.5 | 0.5035 | 0.00411 | -0.0678 | 122.5061
2 | 0.5618 | 0.00427 | -0.0684 | 131.5691
2.5 | 0.6199 | 0.00444 | -0.069 | 139.6171
3 | 0.6768 | 0.00478 | -0.0694 | 141.59
3.5 | 0.7301 | 0.0056 | -0.0695 | 130.375
4 | 0.7851 | 0.00611 | -0.0696 | 128.4943
4.5 | 0.8394 | 0.00665 | -0.0697 | 126.2256
5 | 0.8937 | 0.00713 | -0.0697 | 125.3436
5.5 | 0.9476 | 0.00759 | -0.0697 | 124.8485
6 | 1.0009 | 0.00804 | -0.0695 | 124.49
6.5 | 1.0547 | 0.00836 | -0.0694 | 126.1603
7 | 1.1081 | 0.00865 | -0.0693 | 128.104
7.5 | 1.1605 | 0.00896 | -0.069 | 129.5201
8 | 1.2117 | 0.00923 | -0.0684 | 131.2784
8.5 | 1.261 | 0.00953 | -0.0674 | 132.319
9 | 1.3113 | 0.01 | -0.0668 | 131.13
9.5 | 1.36 | 0.01054 | -0.0659 | 129.0323
10 | 1.4078 | 0.01104 | -0.0649 | 127.5181
10.5 | 1.452 | 0.01168 | -0.0633 | 124.3151
11 | 1.4942 | 0.0123 | -0.0614 | 121.4797
11.5 | 1.5272 | 0.01293 | -0.0577 | 118.1129
12 | 1.5492 | 0.01381 | -0.0526 | 112.1796
12.5 | 1.5747 | 0.0149 | -0.0487 | 105.6846
13 | 1.6027 | 0.01606 | -0.0454 | 99.7945
13.5 | 1.6295 | 0.01741 | -0.0424 | 93.5956
14 | 1.6526 | 0.01911 | -0.0393 | 86.4783
14.5 | 1.676 | 0.02092 | -0.0366 | 80.1147
15 | 1.6981 | 0.02292 | -0.034 | 74.0881
15.5 | 1.7195 | 0.02508 | -0.0317 | 68.5606
16 | 1.7341 | 0.02787 | -0.0292 | 62.221
16.5 | 1.7498 | 0.0307 | -0.0271 | 56.9967
17 | 1.7656 | 0.03375 | -0.0254 | 52.3141
17.5 | 1.7789 | 0.03718 | -0.0241 | 47.8456
18 | 1.7913 | 0.04092 | -0.023 | 43.7757
18.5 | 1.8026 | 0.04494 | -0.0223 | 40.1113
19 | 1.8097 | 0.04965 | -0.022 | 36.4491
19.5 | 1.8125 | 0.05507 | -0.0222 | 32.9127
20 | 1.8153 | 0.06078 | -0.0229 | 29.8667

## 109. Re 10M Mach 0.25 (1)
BIGFOIL.COM POLAR EXPORT
NACA63-413 a=0.6
NACA63-413 a=0.6 |  |  |  | Cl Max: | 1.325 | at alpha= | 10.5 | deg
JavaFoil+Calcfoil stall+Eppler ext transition |  |  |  | L/D Max: | 121.305 | at alpha= | 4 | deg
Re: | 10000000 |  |  | Cd Min: | 0.00518 | at alpha= | -0.5 | deg
Mach: | 0.25 |  |  | Cl=0 at alpha= | -2.75 | deg
|  |  |  | @ Cl=0.1, Cd= | 0.0056527
|  |  |  | @ Cl=0.4, Cd= | 0.0052174
|  |  |  | @ Cl=0.6, Cd= | 0.0055633
alpha (deg) | Cl | Cd | Cm | Cl/Cd
-15.5 | -0.396 | 0.12301 | -0.022 | -3.218
-15 | -0.448 | 0.11359 | -0.023 | -3.943
-14.5 | -0.496 | 0.10206 | -0.024 | -4.861
-14 | -0.538 | 0.09512 | -0.025 | -5.656
-13.5 | -0.575 | 0.08818 | -0.026 | -6.518
-13 | -0.607 | 0.07989 | -0.028 | -7.595
-12.5 | -0.626 | 0.07627 | -0.028 | -8.214
-12 | -0.637 | 0.06935 | -0.03 | -9.179
-11.5 | -0.647 | 0.0567 | -0.035 | -11.409
-11 | -0.706 | 0.02127 | -0.045 | -33.213
-10.5 | -0.742 | 0.01054 | -0.05 | -70.359
-10 | -0.731 | 0.00948 | -0.051 | -77.04
-9.5 | -0.703 | 0.00884 | -0.052 | -79.521
-9 | -0.67 | 0.0087 | -0.052 | -77.013
-8.5 | -0.633 | 0.00831 | -0.053 | -76.136
-8 | -0.591 | 0.00806 | -0.053 | -73.309
-7.5 | -0.545 | 0.0077 | -0.054 | -70.707
-7 | -0.495 | 0.00742 | -0.054 | -66.698
-6.5 | -0.443 | 0.00718 | -0.055 | -61.678
-6 | -0.388 | 0.00697 | -0.055 | -55.745
-5.5 | -0.332 | 0.00684 | -0.056 | -48.512
-5 | -0.274 | 0.0067 | -0.056 | -40.859
-4.5 | -0.214 | 0.00655 | -0.057 | -32.691
-4 | -0.154 | 0.00644 | -0.057 | -23.866
-3.5 | -0.093 | 0.00634 | -0.058 | -14.604
-3 | -0.031 | 0.00621 | -0.058 | -5.008
-2.5 | 0.031 | 0.00613 | -0.059 | 5.01
-2 | 0.093 | 0.00569 | -0.059 | 16.287
-1.5 | 0.155 | 0.00536 | -0.06 | 28.891
-1 | 0.217 | 0.00529 | -0.06 | 41.038
-0.5 | 0.279 | 0.00518 | -0.061 | 53.942
0 | 0.342 | 0.00518 | -0.061 | 65.939
0.5 | 0.404 | 0.00522 | -0.062 | 77.258
1 | 0.466 | 0.00529 | -0.062 | 88.007
1.5 | 0.528 | 0.00541 | -0.063 | 97.574
2 | 0.588 | 0.00552 | -0.063 | 106.541
2.5 | 0.649 | 0.00574 | -0.064 | 113.08
3 | 0.711 | 0.00614 | -0.064 | 115.679
3.5 | 0.772 | 0.00648 | -0.065 | 119.185
4 | 0.832 | 0.00686 | -0.066 | 121.305
4.5 | 0.891 | 0.00744 | -0.066 | 119.816
5 | 0.949 | 0.00823 | -0.067 | 115.326
5.5 | 1.004 | 0.00854 | -0.067 | 117.58
6 | 1.056 | 0.00965 | -0.067 | 109.433
6.5 | 1.105 | 0.01014 | -0.068 | 109.036
7 | 1.152 | 0.01062 | -0.068 | 108.504
7.5 | 1.196 | 0.01116 | -0.068 | 107.249
8 | 1.234 | 0.0117 | -0.069 | 105.427
8.5 | 1.266 | 0.01238 | -0.069 | 102.193
9 | 1.291 | 0.01309 | -0.069 | 98.604
9.5 | 1.31 | 0.01384 | -0.07 | 94.697
10 | 1.322 | 0.01469 | -0.07 | 89.993
10.5 | 1.325 | 0.01571 | -0.07 | 84.325
11 | 1.316 | 0.01658 | -0.07 | 79.401
11.5 | 1.292 | 0.01765 | -0.071 | 73.162
12 | 1.255 | 0.01932 | -0.071 | 64.956
12.5 | 1.207 | 0.02093 | -0.071 | 57.655
13 | 1.147 | 0.0232 | -0.071 | 49.42
13.5 | 1.076 | 0.02608 | -0.071 | 41.249
14 | 0.986 | 0.03268 | -0.07 | 30.167
14.5 | 0.902 | 0.03562 | -0.07 | 25.327
15 | 0.731 | 0.09063 | -0.053 | 8.063
15.5 | 0.635 | 0.1097 | -0.046 | 5.791

## 110. Re 10M Mach 0.25 (2)
BIGFOIL.COM POLAR EXPORT
NACA63-413 a=0.6
NACA63-413 a=0.6 |  |  |  | Cl Max: | 1.7485 | at alpha= | 18 | deg
XFOIL ncrit=9 |  |  |  | L/D Max: | 146.305 | at alpha= | 3 | deg
Re: | 10000000 |  |  | Cd Min: | 0.17844 | at alpha= | -19 | deg
Mach: | 0.25 |  |  | Cl=0 at alpha= | -2.7884 | deg
|  |  |  | @ Cl=0.1, Cd= | 0.0049888
|  |  |  | @ Cl=0.4, Cd= | 0.0040001
|  |  |  | @ Cl=0.6, Cd= | 0.0043453
alpha (deg) | Cl | Cd | Cm | Cl/Cd
-19 | -0.7458 | 0.17844 | 0.015 | -4.1796
-18.5 | -1.225 | 0.07911 | -0.0582 | -15.4848
-18 | -1.3161 | 0.05843 | -0.0742 | -22.5244
-17.5 | -1.3593 | 0.04564 | -0.0844 | -29.7831
-17 | -1.3946 | 0.03658 | -0.0888 | -38.1247
-16.5 | -1.4157 | 0.02948 | -0.0911 | -48.0224
-16 | -1.4311 | 0.02432 | -0.0902 | -58.8446
-15.5 | -1.4441 | 0.02136 | -0.0841 | -67.6077
-15 | -1.4201 | 0.01961 | -0.0792 | -72.4171
-14.5 | -1.3802 | 0.018 | -0.076 | -76.6778
-14 | -1.334 | 0.01656 | -0.0733 | -80.5556
-13.5 | -1.2838 | 0.01526 | -0.071 | -84.1284
-13 | -1.2329 | 0.01385 | -0.0689 | -89.0181
-12.5 | -1.1771 | 0.01285 | -0.0673 | -91.6031
-12 | -1.1196 | 0.01198 | -0.0659 | -93.4558
-11.5 | -1.0609 | 0.01123 | -0.0647 | -94.4702
-11 | -1.0016 | 0.01055 | -0.0638 | -94.9384
-10.5 | -0.9411 | 0.01004 | -0.063 | -93.7351
-10 | -0.8805 | 0.00955 | -0.0624 | -92.199
-9.5 | -0.821 | 0.00885 | -0.0618 | -92.7684
-9 | -0.7606 | 0.00835 | -0.0614 | -91.0898
-8.5 | -0.6997 | 0.00791 | -0.0611 | -88.4576
-8 | -0.6386 | 0.00754 | -0.061 | -84.695
-7.5 | -0.5773 | 0.00723 | -0.061 | -79.8479
-7 | -0.516 | 0.00694 | -0.061 | -74.3516
-6.5 | -0.4549 | 0.00661 | -0.0611 | -68.82
-6 | -0.3936 | 0.00635 | -0.0614 | -61.9843
-5.5 | -0.3322 | 0.00615 | -0.0617 | -54.0163
-5 | -0.271 | 0.00592 | -0.062 | -45.777
-4.5 | -0.2096 | 0.00574 | -0.0624 | -36.5157
-4 | -0.1483 | 0.00558 | -0.0629 | -26.5771
-3.5 | -0.0871 | 0.00545 | -0.0634 | -15.9817
-3 | -0.0259 | 0.00531 | -0.0639 | -4.8776
-2.5 | 0.0353 | 0.00519 | -0.0645 | 6.8015
-2 | 0.0962 | 0.005 | -0.0651 | 19.24
-1.5 | 0.1571 | 0.00482 | -0.0658 | 32.5934
-1 | 0.2178 | 0.00458 | -0.0664 | 47.5546
-0.5 | 0.2784 | 0.00436 | -0.0672 | 63.8532
0 | 0.3387 | 0.00405 | -0.0679 | 83.6296
0.5 | 0.3996 | 0.004 | -0.0686 | 99.9
1 | 0.4606 | 0.00402 | -0.0693 | 114.5771
1.5 | 0.5212 | 0.00412 | -0.07 | 126.5049
2 | 0.5815 | 0.00429 | -0.0705 | 135.5478
2.5 | 0.6417 | 0.00447 | -0.0711 | 143.557
3 | 0.7008 | 0.00479 | -0.0715 | 146.3048
3.5 | 0.7554 | 0.00566 | -0.0714 | 133.4629
4 | 0.812 | 0.00621 | -0.0714 | 130.7568
4.5 | 0.8678 | 0.00679 | -0.0713 | 127.8056
5 | 0.9238 | 0.0073 | -0.0711 | 126.5479
5.5 | 0.9788 | 0.00785 | -0.0707 | 124.6879
6 | 1.0341 | 0.0083 | -0.0703 | 124.5904
6.5 | 1.0894 | 0.00868 | -0.0698 | 125.5069
7 | 1.1447 | 0.00898 | -0.0693 | 127.4722
7.5 | 1.1989 | 0.00933 | -0.0686 | 128.4995
8 | 1.2504 | 0.00969 | -0.0673 | 129.0402
8.5 | 1.301 | 0.01003 | -0.0657 | 129.7109
9 | 1.3508 | 0.01063 | -0.0641 | 127.0743
9.5 | 1.3995 | 0.0112 | -0.0623 | 124.9554
10 | 1.4431 | 0.0119 | -0.0597 | 121.2689
10.5 | 1.4717 | 0.01263 | -0.0543 | 116.5241
11 | 1.4995 | 0.01358 | -0.0494 | 110.4197
11.5 | 1.5276 | 0.01481 | -0.0451 | 103.1465
12 | 1.557 | 0.01618 | -0.0414 | 96.2299
12.5 | 1.5845 | 0.01781 | -0.0378 | 88.9669
13 | 1.6092 | 0.01975 | -0.0342 | 81.4785
13.5 | 1.6352 | 0.02176 | -0.0311 | 75.1471
14 | 1.6585 | 0.02409 | -0.028 | 68.846
14.5 | 1.6766 | 0.02691 | -0.025 | 62.304
15 | 1.693 | 0.03002 | -0.0222 | 56.3957
15.5 | 1.7101 | 0.03336 | -0.02 | 51.262
16 | 1.7242 | 0.03716 | -0.018 | 46.3994
16.5 | 1.7347 | 0.04156 | -0.0165 | 41.7397
17 | 1.746 | 0.04615 | -0.0155 | 37.8332
17.5 | 1.7472 | 0.05209 | -0.0151 | 33.5419
18 | 1.7485 | 0.0584 | -0.0153 | 29.9401
18.5 | 1.7465 | 0.06544 | -0.0164 | 26.6886
19 | 1.7379 | 0.07371 | -0.0183 | 23.5775
19.5 | 1.7233 | 0.08318 | -0.0214 | 20.7177
20 | 1.7051 | 0.09369 | -0.0257 | 18.1994

## 111. Re 10M Mach 0.50 (1)
BIGFOIL.COM POLAR EXPORT
NACA63-413 a=0.6
NACA63-413 a=0.6 |  |  |  | Cl Max: | 1.26 | at alpha= | 20 | deg
JavaFoil+Calcfoil stall+Eppler ext transition |  |  |  | L/D Max: | 119.255 | at alpha= | 3.5 | deg
Re: | 10000000 |  |  | Cd Min: | 0.00535 | at alpha= | -0.5 | deg
Mach: | 0.5 |  |  | Cl=0 at alpha= | -2.7464 | deg
|  |  |  | @ Cl=0.1, Cd= | 0.0060483
|  |  |  | @ Cl=0.4, Cd= | 0.0054083
|  |  |  | @ Cl=0.6, Cd= | 0.0057339
alpha (deg) | Cl | Cd | Cm | Cl/Cd
-20 | -0.957 | 0.14777 | -0.029 | -6.476
-19.5 | -0.927 | 0.14507 | -0.028 | -6.391
-19 | -0.899 | 0.13872 | -0.028 | -6.483
-18.5 | -0.875 | 0.13949 | -0.03 | -6.276
-18 | -0.85 | 0.12794 | -0.031 | -6.647
-17.5 | -0.82 | 0.12613 | -0.029 | -6.497
-17 | -0.791 | 0.12081 | -0.029 | -6.544
-16.5 | -0.761 | 0.13681 | -0.028 | -5.566
-16 | -0.736 | 0.10736 | -0.029 | -6.851
-15.5 | -0.709 | 0.10907 | -0.03 | -6.503
-15 | -0.68 | 0.10562 | -0.029 | -6.44
-14.5 | -0.654 | 0.09694 | -0.03 | -6.741
-14 | -0.628 | 0.08932 | -0.031 | -7.028
-13.5 | -0.603 | 0.08075 | -0.033 | -7.471
-13 | -0.568 | 0.092 | -0.029 | -6.179
-12.5 | -0.541 | 0.08523 | -0.029 | -6.351
-12 | -0.515 | 0.07656 | -0.031 | -6.73
-11.5 | -0.495 | 0.06407 | -0.036 | -7.721
-11 | -0.519 | 0.02351 | -0.05 | -22.086
-10.5 | -0.431 | 0.06822 | -0.03 | -6.312
-10 | -0.402 | 0.06647 | -0.029 | -6.049
-9.5 | -0.375 | 0.06022 | -0.03 | -6.232
-9 | -0.351 | 0.05218 | -0.035 | -6.727
-8.5 | -0.384 | 0.01164 | -0.057 | -32.942
-8 | -0.291 | 0.05322 | -0.028 | -5.467
-7.5 | -0.265 | 0.046 | -0.034 | -5.771
-7 | -0.474 | 0.00901 | -0.061 | -52.56
-6.5 | -0.455 | 0.00818 | -0.061 | -55.625
-6 | -0.413 | 0.00771 | -0.062 | -53.584
-5.5 | -0.36 | 0.00742 | -0.062 | -48.504
-5 | -0.3 | 0.00718 | -0.063 | -41.807
-4.5 | -0.237 | 0.00693 | -0.063 | -34.184
-4 | -0.171 | 0.00675 | -0.064 | -25.258
-3.5 | -0.103 | 0.0066 | -0.065 | -15.607
-3 | -0.035 | 0.00646 | -0.065 | -5.366
-2.5 | 0.034 | 0.00635 | -0.066 | 5.401
-2 | 0.104 | 0.00603 | -0.066 | 17.172
-1.5 | 0.173 | 0.00558 | -0.067 | 31.026
-1 | 0.243 | 0.00547 | -0.067 | 44.374
-0.5 | 0.312 | 0.00535 | -0.068 | 58.413
0 | 0.382 | 0.00539 | -0.069 | 70.847
0.5 | 0.451 | 0.00546 | -0.069 | 82.692
1 | 0.521 | 0.00553 | -0.07 | 94.073
1.5 | 0.59 | 0.00571 | -0.07 | 103.392
2 | 0.657 | 0.00587 | -0.071 | 111.781
2.5 | 0.725 | 0.0062 | -0.072 | 117.024
3 | 0.794 | 0.00673 | -0.072 | 117.969
3.5 | 0.861 | 0.00722 | -0.073 | 119.255
4 | 0.927 | 0.00789 | -0.073 | 117.509
4.5 | 0.986 | 0.00875 | -0.073 | 112.636
5 | 1.044 | 0.00964 | -0.074 | 108.276
5.5 | 1.097 | 0.01099 | -0.074 | 99.8
6 | 1.146 | 0.01174 | -0.074 | 97.648
6.5 | 1.19 | 0.01252 | -0.075 | 95.053
7 | 1.223 | 0.01342 | -0.075 | 91.135
7.5 | 1.241 | 0.01455 | -0.075 | 85.285
8 | 1.215 | 0.01585 | -0.075 | 76.675
8.5 | 1.082 | 0.01771 | -0.076 | 61.108
9 | 0.769 | 0.01932 | -0.076 | 39.787
9.5 | 0.794 | 0.02231 | -0.076 | 35.566
10 | 0.829 | 0.02111 | -0.077 | 39.292
10.5 | 0.856 | 0.02365 | -0.077 | 36.183
11 | 0.866 | 0.03095 | -0.075 | 27.985
11.5 | 0.916 | 0.02532 | -0.077 | 36.173
12 | 0.938 | 0.02975 | -0.077 | 31.527
12.5 | 0.85 | 0.07946 | -0.056 | 10.696
13 | 0.869 | 0.09005 | -0.052 | 9.646
13.5 | 0.992 | 0.04574 | -0.074 | 21.683
14 | 1.003 | 0.05628 | -0.072 | 17.827
14.5 | 0.971 | 0.0906 | -0.061 | 10.717
15 | 0.979 | 0.09926 | -0.056 | 9.868
15.5 | 1.062 | 0.0757 | -0.07 | 14.03
16 | 1.1 | 0.07511 | -0.072 | 14.649
16.5 | 1.05 | 0.11619 | -0.054 | 9.039
17 | 1.173 | 0.06878 | -0.075 | 17.056
17.5 | 1.211 | 0.06767 | -0.076 | 17.901
18 | 1.173 | 0.10958 | -0.067 | 10.708
18.5 | 1.16 | 0.14258 | -0.058 | 8.133
19 | 1.207 | 0.13278 | -0.064 | 9.089
19.5 | 1.242 | 0.132 | -0.067 | 9.41
20 | 1.26 | 0.14494 | -0.065 | 8.696

## 112. Re 10M Mach 0.50 (2)
BIGFOIL.COM POLAR EXPORT
NACA63-413 a=0.6
NACA63-413 a=0.6 |  |  |  | Cl Max: | 1.4603 | at alpha= | 10 | deg
XFOIL ncrit=9 |  |  |  | L/D Max: | 164.593 | at alpha= | 3 | deg
Re: | 10000000 |  |  | Cd Min: | 0.25653 | at alpha= | -20 | deg
Mach: | 0.5 |  |  | Cl=0 at alpha= | -2.79 | deg
|  |  |  | @ Cl=0.1, Cd= | 0.0052655
|  |  |  | @ Cl=0.4, Cd= | 0.0041387
|  |  |  | @ Cl=0.6, Cd= | 0.0042183
alpha (deg) | Cl | Cd | Cm | Cl/Cd
-20 | -0.722 | 0.25653 | 0.0527 | -2.8145
-19.5 | -0.7012 | 0.24735 | 0.0473 | -2.8348
-19 | -0.6816 | 0.23756 | 0.0417 | -2.8692
-18 | -0.6415 | 0.21898 | 0.0305 | -2.9295
-17.5 | -0.6224 | 0.20971 | 0.0249 | -2.9679
-17 | -0.604 | 0.20028 | 0.0192 | -3.0158
-16.5 | -0.5828 | 0.19199 | 0.014 | -3.0356
-16 | -0.565 | 0.18271 | 0.0085 | -3.0923
-15.5 | -0.5469 | 0.17387 | 0.0031 | -3.1455
-15 | -0.5267 | 0.16586 | -0.0019 | -3.1756
-14.5 | -0.5122 | 0.15637 | -0.0075 | -3.2756
-14 | -0.5004 | 0.14659 | -0.0133 | -3.4136
-13.5 | -0.4885 | 0.13697 | -0.0191 | -3.5665
-13 | -0.4746 | 0.12828 | -0.0245 | -3.6997
-12.5 | -0.4723 | 0.11736 | -0.0311 | -4.0244
-12 | -0.4715 | 0.10678 | -0.0378 | -4.4156
-11.5 | -0.4859 | 0.09433 | -0.0461 | -5.1511
-11 | -0.5103 | 0.08131 | -0.0553 | -6.276
-10.5 | -0.5321 | 0.06938 | -0.064 | -7.6694
-10 | -0.5496 | 0.05777 | -0.0722 | -9.5136
-9.5 | -0.569 | 0.04508 | -0.0823 | -12.622
-9 | -0.5942 | 0.03551 | -0.0901 | -16.7333
-8.5 | -0.633 | 0.02932 | -0.0899 | -21.5894
-8 | -0.6536 | 0.0224 | -0.087 | -29.1786
-7.5 | -0.654 | 0.01439 | -0.0836 | -45.4482
-7 | -0.6122 | 0.00953 | -0.0799 | -64.2392
-6.5 | -0.5426 | 0.00797 | -0.0774 | -68.0803
-6 | -0.4685 | 0.00719 | -0.0756 | -65.1599
-5.5 | -0.3939 | 0.00669 | -0.0744 | -58.8789
-5 | -0.3197 | 0.00636 | -0.0737 | -50.2673
-4.5 | -0.2462 | 0.00608 | -0.0732 | -40.4934
-4 | -0.1736 | 0.00586 | -0.0731 | -29.6246
-3.5 | -0.1014 | 0.00569 | -0.0731 | -17.8207
-3 | -0.0299 | 0.00553 | -0.0733 | -5.4069
-2.5 | 0.0413 | 0.00539 | -0.0737 | 7.6623
-2 | 0.112 | 0.00524 | -0.0742 | 21.374
-1.5 | 0.1821 | 0.00503 | -0.0748 | 36.2028
-1 | 0.2519 | 0.00478 | -0.0755 | 52.6987
0 | 0.3909 | 0.00414 | -0.0772 | 94.4203
0.5 | 0.4609 | 0.00413 | -0.078 | 111.5981
1 | 0.5312 | 0.00414 | -0.0787 | 128.3092
1.5 | 0.6015 | 0.00422 | -0.0794 | 142.5355
2 | 0.6714 | 0.00438 | -0.0799 | 153.2877
2.5 | 0.7406 | 0.00464 | -0.0803 | 159.6121
3 | 0.8098 | 0.00492 | -0.0805 | 164.5935
3.5 | 0.87 | 0.00596 | -0.0795 | 145.9732
4.5 | 0.9916 | 0.00758 | -0.0769 | 130.8179
5 | 1.0507 | 0.00836 | -0.0749 | 125.6818
5.5 | 1.1076 | 0.00914 | -0.0723 | 121.1816
6 | 1.166 | 0.00975 | -0.0696 | 119.5897
6.5 | 1.2218 | 0.01034 | -0.0662 | 118.1625
7 | 1.2626 | 0.01094 | -0.0602 | 115.4113
7.5 | 1.2954 | 0.0119 | -0.0534 | 108.8571
8.5 | 1.3739 | 0.0144 | -0.0427 | 95.4097
9 | 1.4144 | 0.01616 | -0.0377 | 87.5248
9.5 | 1.4469 | 0.01851 | -0.0322 | 78.1686
10 | 1.4603 | 0.02214 | -0.0257 | 65.9575
10.5 | 1.4468 | 0.02767 | -0.0192 | 52.2877
11 | 1.4199 | 0.03483 | -0.0141 | 40.7666
11.5 | 1.3891 | 0.04325 | -0.0111 | 32.1179
12 | 1.3592 | 0.05276 | -0.0107 | 25.7619
12.5 | 1.3238 | 0.06405 | -0.0131 | 20.6682
13 | 1.2893 | 0.07662 | -0.018 | 16.8272
13.5 | 1.2553 | 0.09048 | -0.0251 | 13.8738
14 | 1.2235 | 0.10533 | -0.0339 | 11.6159
14.5 | 1.1971 | 0.12052 | -0.0436 | 9.9328
15 | 1.175 | 0.13588 | -0.0538 | 8.6473

## 113. Re 12M Mach 0.00 (1)
BIGFOIL.COM POLAR EXPORT
NACA63-413 a=0.6
NACA63-413 a=0.6 |  |  |  | Cl Max: | 1.367 | at alpha= | 11.5 | deg
JavaFoil+Calcfoil stall+Eppler ext transition |  |  |  | L/D Max: | 121.929 | at alpha= | 6.5 | deg
Re: | 12000000 |  |  | Cd Min: | 0.00517 | at alpha= | 0 | deg
Mach: | 0 |  |  | Cl=0 at alpha= | -2.75 | deg
|  |  |  | @ Cl=0.1, Cd= | 0.00562
|  |  |  | @ Cl=0.4, Cd= | 0.005199
|  |  |  | @ Cl=0.6, Cd= | 0.005665
alpha (deg) | Cl | Cd | Cm | Cl/Cd
-17 | -0.638 | 0.12164 | -0.024 | -5.249
-16.5 | -0.658 | 0.11267 | -0.025 | -5.836
-16 | -0.678 | 0.10175 | -0.027 | -6.661
-15.5 | -0.698 | 0.09052 | -0.029 | -7.71
-15 | -0.712 | 0.08432 | -0.03 | -8.448
-14.5 | -0.721 | 0.08097 | -0.03 | -8.906
-14 | -0.743 | 0.0648 | -0.034 | -11.473
-13.5 | -0.777 | 0.04314 | -0.038 | -18.006
-13 | -0.802 | 0.02876 | -0.041 | -27.899
-12.5 | -0.833 | 0.01629 | -0.045 | -51.129
-12 | -0.836 | 0.01234 | -0.046 | -67.761
-11.5 | -0.828 | 0.01053 | -0.048 | -78.629
-11 | -0.813 | 0.00946 | -0.049 | -85.95
-10.5 | -0.783 | 0.00903 | -0.049 | -86.719
-10 | -0.75 | 0.00843 | -0.05 | -88.97
-9.5 | -0.713 | 0.00815 | -0.05 | -87.547
-9 | -0.673 | 0.0081 | -0.051 | -83.058
-8.5 | -0.63 | 0.00785 | -0.051 | -80.257
-8 | -0.584 | 0.00758 | -0.052 | -77.124
-7.5 | -0.536 | 0.00732 | -0.052 | -73.246
-7 | -0.485 | 0.0071 | -0.052 | -68.388
-6.5 | -0.433 | 0.00691 | -0.053 | -62.61
-6 | -0.378 | 0.00674 | -0.053 | -56.132
-5.5 | -0.323 | 0.00658 | -0.054 | -49.063
-5 | -0.266 | 0.0065 | -0.054 | -40.904
-4.5 | -0.208 | 0.00635 | -0.055 | -32.723
-4 | -0.149 | 0.00625 | -0.055 | -23.842
-3.5 | -0.09 | 0.00615 | -0.056 | -14.605
-3 | -0.03 | 0.00606 | -0.056 | -4.972
-2.5 | 0.03 | 0.006 | -0.057 | 4.962
-2 | 0.09 | 0.00566 | -0.057 | 15.865
-1.5 | 0.15 | 0.00542 | -0.058 | 27.682
-1 | 0.21 | 0.00528 | -0.058 | 39.839
-0.5 | 0.271 | 0.00526 | -0.059 | 51.465
0 | 0.331 | 0.00517 | -0.059 | 63.987
0.5 | 0.391 | 0.00519 | -0.06 | 75.243
1 | 0.451 | 0.00525 | -0.06 | 85.915
1.5 | 0.511 | 0.00535 | -0.061 | 95.424
2 | 0.569 | 0.00551 | -0.061 | 103.377
2.5 | 0.629 | 0.00581 | -0.062 | 108.255
3 | 0.688 | 0.00608 | -0.062 | 113.202
3.5 | 0.748 | 0.00639 | -0.063 | 116.971
4 | 0.806 | 0.00675 | -0.063 | 119.409
4.5 | 0.863 | 0.00734 | -0.064 | 117.641
5 | 0.92 | 0.00788 | -0.064 | 116.755
5.5 | 0.976 | 0.00873 | -0.065 | 111.702
6 | 1.028 | 0.00884 | -0.065 | 116.342
6.5 | 1.08 | 0.00885 | -0.066 | 121.929
7 | 1.128 | 0.00978 | -0.066 | 115.347
7.5 | 1.174 | 0.01022 | -0.067 | 114.821
8 | 1.214 | 0.01067 | -0.067 | 113.832
8.5 | 1.251 | 0.01116 | -0.067 | 112.135
9 | 1.283 | 0.01171 | -0.067 | 109.646
9.5 | 1.312 | 0.01229 | -0.068 | 106.726
10 | 1.335 | 0.01299 | -0.068 | 102.787
10.5 | 1.354 | 0.01369 | -0.068 | 98.894
11 | 1.365 | 0.01454 | -0.069 | 93.891
11.5 | 1.367 | 0.01508 | -0.069 | 90.656
12 | 1.363 | 0.01606 | -0.069 | 84.83
12.5 | 1.351 | 0.01701 | -0.069 | 79.453
13 | 1.334 | 0.01838 | -0.07 | 72.587
13.5 | 1.311 | 0.0198 | -0.07 | 66.236
14 | 1.284 | 0.02127 | -0.07 | 60.362
14.5 | 1.25 | 0.02354 | -0.07 | 53.112
15 | 1.214 | 0.0256 | -0.07 | 47.434
15.5 | 1.177 | 0.02729 | -0.07 | 43.12
16 | 1.135 | 0.02987 | -0.07 | 37.999
16.5 | 1.086 | 0.03514 | -0.07 | 30.907

## 114. Re 12M Mach 0.00 (2)
BIGFOIL.COM POLAR EXPORT
NACA63-413 a=0.6
NACA63-413 a=0.6 |  |  |  | Cl Max: | 1.8474 | at alpha= | 20 | deg
XFOIL ncrit=9 |  |  |  | L/D Max: | 138.072 | at alpha= | 2.5 | deg
Re: | 12000000 |  |  | Cd Min: | 0.05378 | at alpha= | 20 | deg
Mach: | 0 |  |  | Cl=0 at alpha= | -2.785 | deg
|  |  |  | @ Cl=0.1, Cd= | 0.0048479
|  |  |  | @ Cl=0.4, Cd= | 0.0039784
|  |  |  | @ Cl=0.6, Cd= | 0.0044135
alpha (deg) | Cl | Cd | Cm | Cl/Cd
-20 | -1.6329 | 0.02887 | -0.0746 | -56.5604
-19.5 | -1.6373 | 0.02453 | -0.0744 | -66.7468
-19 | -1.6372 | 0.02143 | -0.0723 | -76.3976
-18.5 | -1.6405 | 0.01981 | -0.0663 | -82.8117
-18 | -1.6227 | 0.01859 | -0.0619 | -87.2889
-17.5 | -1.588 | 0.01753 | -0.06 | -90.5876
-17 | -1.5484 | 0.01658 | -0.0585 | -93.3896
-16.5 | -1.5055 | 0.01573 | -0.0574 | -95.7088
-16 | -1.4602 | 0.01495 | -0.0566 | -97.6722
-15.5 | -1.4132 | 0.0142 | -0.0559 | -99.5211
-15 | -1.3644 | 0.01354 | -0.0554 | -100.7681
-14.5 | -1.3154 | 0.0128 | -0.055 | -102.7656
-14 | -1.2656 | 0.01205 | -0.0546 | -105.029
-13.5 | -1.2145 | 0.01138 | -0.0543 | -106.7223
-13 | -1.1622 | 0.0108 | -0.0542 | -107.6111
-12.5 | -1.1088 | 0.0103 | -0.0542 | -107.6505
-12 | -1.0547 | 0.00986 | -0.0542 | -106.9675
-11.5 | -0.9999 | 0.00945 | -0.0543 | -105.8095
-11 | -0.9447 | 0.00907 | -0.0545 | -104.1566
-10 | -0.8334 | 0.00831 | -0.0549 | -100.2888
-9.5 | -0.7774 | 0.00792 | -0.0552 | -98.1566
-9 | -0.721 | 0.00755 | -0.0555 | -95.4967
-8.5 | -0.6641 | 0.00724 | -0.0558 | -91.7265
-8 | -0.6069 | 0.00699 | -0.0562 | -86.824
-7.5 | -0.5493 | 0.00675 | -0.0567 | -81.3778
-7 | -0.4917 | 0.00648 | -0.0571 | -75.8796
-6.5 | -0.434 | 0.00623 | -0.0576 | -69.6629
-6 | -0.3759 | 0.00603 | -0.0581 | -62.3383
-5.5 | -0.3177 | 0.00586 | -0.0586 | -54.215
-5 | -0.2594 | 0.00565 | -0.0591 | -45.9115
-4.5 | -0.2009 | 0.00553 | -0.0597 | -36.3291
-4 | -0.1424 | 0.00536 | -0.0603 | -26.5672
-3.5 | -0.0838 | 0.00525 | -0.0609 | -15.9619
-3 | -0.0252 | 0.00514 | -0.0615 | -4.9027
-2.5 | 0.0334 | 0.00504 | -0.0621 | 6.627
-2 | 0.0919 | 0.00487 | -0.0627 | 18.8706
-1.5 | 0.1505 | 0.00471 | -0.0634 | 31.9533
-1 | 0.2089 | 0.00453 | -0.064 | 46.1148
-0.5 | 0.2673 | 0.00438 | -0.0647 | 61.0274
0 | 0.3254 | 0.00411 | -0.0655 | 79.1727
0.5 | 0.3837 | 0.00397 | -0.0662 | 96.6499
1 | 0.4422 | 0.004 | -0.0668 | 110.55
1.5 | 0.5003 | 0.00409 | -0.0675 | 122.3227
2 | 0.558 | 0.00429 | -0.068 | 130.0699
2.5 | 0.6158 | 0.00446 | -0.0686 | 138.0717
3.5 | 0.7252 | 0.00563 | -0.0691 | 128.8099
4 | 0.7801 | 0.0061 | -0.0693 | 127.8852
4.5 | 0.8347 | 0.00656 | -0.0695 | 127.2409
6 | 0.9968 | 0.00782 | -0.0696 | 127.468
6.5 | 1.0506 | 0.00815 | -0.0696 | 128.908
7 | 1.1042 | 0.00842 | -0.0696 | 131.1401
7.5 | 1.1569 | 0.00871 | -0.0695 | 132.8243
8 | 1.2087 | 0.00902 | -0.0692 | 134.0022
8.5 | 1.2591 | 0.00928 | -0.0687 | 135.6789
9 | 1.3077 | 0.00961 | -0.0678 | 136.077
9.5 | 1.3574 | 0.01007 | -0.0672 | 134.7964
10 | 1.4057 | 0.01056 | -0.0664 | 133.1155
10.5 | 1.4512 | 0.01115 | -0.0652 | 130.1525
11 | 1.4959 | 0.0117 | -0.0639 | 127.8547
11.5 | 1.5375 | 0.0123 | -0.0621 | 125
12 | 1.5651 | 0.01302 | -0.0577 | 120.2074
12.5 | 1.5878 | 0.01387 | -0.0529 | 114.4773
13 | 1.6149 | 0.01486 | -0.0494 | 108.6743
13.5 | 1.6414 | 0.01603 | -0.0462 | 102.3955
14 | 1.6645 | 0.01753 | -0.0429 | 94.9515
14.5 | 1.6891 | 0.01908 | -0.0401 | 88.5273
15 | 1.7123 | 0.02083 | -0.0375 | 82.2036
15.5 | 1.7349 | 0.02271 | -0.0351 | 76.3937
16 | 1.7508 | 0.02518 | -0.0325 | 69.5314
16.5 | 1.769 | 0.0276 | -0.0304 | 64.0942
17 | 1.785 | 0.03031 | -0.0285 | 58.8915
17.5 | 1.8006 | 0.03326 | -0.0269 | 54.1371
18 | 1.814 | 0.03655 | -0.0255 | 49.6306
18.5 | 1.8276 | 0.04003 | -0.0246 | 45.6558
19 | 1.8376 | 0.04402 | -0.0239 | 41.7447
19.5 | 1.8425 | 0.0488 | -0.0235 | 37.7561
20 | 1.8474 | 0.05378 | -0.0236 | 34.3511

## 115. Re 12M Mach 0.10 (1)
BIGFOIL.COM POLAR EXPORT
NACA63-413 a=0.6
NACA63-413 a=0.6 |  |  |  | Cl Max: | 1.361 | at alpha= | 11 | deg
JavaFoil+Calcfoil stall+Eppler ext transition |  |  |  | L/D Max: | 121.3 | at alpha= | 6.5 | deg
Re: | 12000000 |  |  | Cd Min: | 0.00517 | at alpha= | 0 | deg
Mach: | 0.1 |  |  | Cl=0 at alpha= | -2.75 | deg
|  |  |  | @ Cl=0.1, Cd= | 0.005629
|  |  |  | @ Cl=0.4, Cd= | 0.0051905
|  |  |  | @ Cl=0.6, Cd= | 0.0056853
alpha (deg) | Cl | Cd | Cm | Cl/Cd
-17 | -0.598 | 0.12588 | -0.023 | -4.751
-16.5 | -0.62 | 0.11846 | -0.024 | -5.23
-16 | -0.643 | 0.1063 | -0.026 | -6.049
-15.5 | -0.665 | 0.09519 | -0.028 | -6.99
-15 | -0.682 | 0.08937 | -0.029 | -7.636
-14.5 | -0.695 | 0.08568 | -0.029 | -8.112
-14 | -0.713 | 0.07461 | -0.031 | -9.554
-13.5 | -0.732 | 0.06165 | -0.034 | -11.871
-13 | -0.772 | 0.03714 | -0.04 | -20.779
-12.5 | -0.82 | 0.01693 | -0.045 | -48.436
-12 | -0.821 | 0.01356 | -0.046 | -60.498
-11.5 | -0.817 | 0.01102 | -0.048 | -74.161
-11 | -0.808 | 0.00972 | -0.049 | -83.161
-10.5 | -0.78 | 0.00913 | -0.049 | -85.45
-10 | -0.748 | 0.00852 | -0.05 | -87.801
-9.5 | -0.713 | 0.0082 | -0.05 | -86.919
-9 | -0.673 | 0.00821 | -0.051 | -82.031
-8.5 | -0.631 | 0.00789 | -0.051 | -79.936
-8 | -0.586 | 0.00759 | -0.052 | -77.168
-7.5 | -0.538 | 0.00734 | -0.052 | -73.281
-7 | -0.487 | 0.00712 | -0.053 | -68.444
-6.5 | -0.434 | 0.00693 | -0.053 | -62.714
-6 | -0.38 | 0.00675 | -0.054 | -56.291
-5.5 | -0.324 | 0.00661 | -0.054 | -49.025
-5 | -0.267 | 0.00651 | -0.055 | -41.021
-4.5 | -0.209 | 0.00636 | -0.055 | -32.849
-4 | -0.15 | 0.00626 | -0.056 | -23.94
-3.5 | -0.09 | 0.00615 | -0.056 | -14.671
-3 | -0.03 | 0.00606 | -0.057 | -4.996
-2.5 | 0.03 | 0.006 | -0.057 | 4.986
-2 | 0.09 | 0.00567 | -0.058 | 15.93
-1.5 | 0.151 | 0.00542 | -0.058 | 27.814
-1 | 0.211 | 0.0053 | -0.059 | 39.887
-0.5 | 0.272 | 0.00526 | -0.059 | 51.707
0 | 0.332 | 0.00517 | -0.06 | 64.34
0.5 | 0.393 | 0.00518 | -0.06 | 75.877
1 | 0.453 | 0.00527 | -0.061 | 86.005
1.5 | 0.513 | 0.00535 | -0.061 | 95.924
2 | 0.572 | 0.00555 | -0.062 | 103.185
2.5 | 0.632 | 0.00584 | -0.062 | 108.221
3 | 0.692 | 0.00612 | -0.063 | 113.134
3.5 | 0.751 | 0.00641 | -0.063 | 117.163
4 | 0.81 | 0.00679 | -0.064 | 119.339
4.5 | 0.868 | 0.00735 | -0.064 | 118.012
5 | 0.925 | 0.0079 | -0.065 | 117.116
5.5 | 0.98 | 0.00882 | -0.065 | 111.174
6 | 1.033 | 0.00892 | -0.066 | 115.799
6.5 | 1.084 | 0.00894 | -0.066 | 121.3
7 | 1.132 | 0.00986 | -0.066 | 114.81
7.5 | 1.178 | 0.0103 | -0.067 | 114.29
8 | 1.218 | 0.01079 | -0.067 | 112.817
8.5 | 1.254 | 0.01131 | -0.067 | 110.867
9 | 1.286 | 0.01183 | -0.068 | 108.672
9.5 | 1.313 | 0.01246 | -0.068 | 105.346
10 | 1.335 | 0.01316 | -0.068 | 101.463
10.5 | 1.352 | 0.01389 | -0.069 | 97.271
11 | 1.361 | 0.01476 | -0.069 | 92.213
11.5 | 1.36 | 0.01534 | -0.069 | 88.635
12 | 1.352 | 0.01637 | -0.069 | 82.543
12.5 | 1.337 | 0.01738 | -0.07 | 76.923
13 | 1.315 | 0.01887 | -0.07 | 69.668
13.5 | 1.287 | 0.02033 | -0.07 | 63.334
14 | 1.255 | 0.0219 | -0.07 | 57.299
14.5 | 1.218 | 0.02357 | -0.07 | 51.676
15 | 1.173 | 0.02671 | -0.07 | 43.941
15.5 | 1.131 | 0.02854 | -0.07 | 39.613
16 | 1.082 | 0.03198 | -0.07 | 33.824

## 116. Re 12M Mach 0.10 (2)
BIGFOIL.COM POLAR EXPORT
NACA63-413 a=0.6
NACA63-413 a=0.6 |  |  |  | Cl Max: | 1.8323 | at alpha= | 20 | deg
XFOIL ncrit=9 |  |  |  | L/D Max: | 138.946 | at alpha= | 2.5 | deg
Re: | 12000000 |  |  | Cd Min: | 0.05858 | at alpha= | 20 | deg
Mach: | 0.1 |  |  | Cl=0 at alpha= | -2.7851 | deg
|  |  |  | @ Cl=0.1, Cd= | 0.0048597
|  |  |  | @ Cl=0.4, Cd= | 0.003977
|  |  |  | @ Cl=0.6, Cd= | 0.0044025
alpha (deg) | Cl | Cd | Cm | Cl/Cd
-20 | -1.5915 | 0.03575 | -0.0761 | -44.5175
-19.5 | -1.5977 | 0.03016 | -0.0779 | -52.9741
-19 | -1.6047 | 0.02531 | -0.0781 | -63.4018
-18.5 | -1.6042 | 0.02237 | -0.0757 | -71.7121
-18 | -1.614 | 0.02003 | -0.0697 | -80.5791
-17.5 | -1.596 | 0.01866 | -0.0652 | -85.5305
-17 | -1.5603 | 0.0175 | -0.063 | -89.16
-16.5 | -1.5192 | 0.01649 | -0.0614 | -92.1286
-16 | -1.4745 | 0.01559 | -0.0601 | -94.5799
-15.5 | -1.4277 | 0.01475 | -0.0591 | -96.7932
-15 | -1.3787 | 0.01401 | -0.0583 | -98.4083
-14 | -1.2782 | 0.01249 | -0.057 | -102.3379
-13.5 | -1.2267 | 0.01175 | -0.0565 | -104.4
-13 | -1.174 | 0.01109 | -0.0561 | -105.8611
-12.5 | -1.1201 | 0.01052 | -0.0559 | -106.4734
-12 | -1.0652 | 0.01003 | -0.0557 | -106.2014
-11.5 | -1.0097 | 0.0096 | -0.0557 | -105.1771
-11 | -0.9538 | 0.00919 | -0.0557 | -103.7867
-10 | -0.8408 | 0.00842 | -0.056 | -99.8575
-9.5 | -0.7842 | 0.00801 | -0.0561 | -97.9026
-9 | -0.7271 | 0.00763 | -0.0563 | -95.2949
-8.5 | -0.6697 | 0.00729 | -0.0566 | -91.8656
-8 | -0.6119 | 0.00703 | -0.0569 | -87.0413
-7 | -0.4955 | 0.00652 | -0.0577 | -75.9969
-6.5 | -0.4373 | 0.00626 | -0.0581 | -69.8562
-6 | -0.3787 | 0.00605 | -0.0586 | -62.595
-5.5 | -0.32 | 0.00588 | -0.0591 | -54.4218
-5 | -0.2612 | 0.00567 | -0.0596 | -46.067
-4.5 | -0.2023 | 0.00554 | -0.0601 | -36.5162
-4 | -0.1434 | 0.00538 | -0.0607 | -26.6543
-3.5 | -0.0843 | 0.00526 | -0.0612 | -16.0266
-3 | -0.0254 | 0.00515 | -0.0618 | -4.932
-2.5 | 0.0337 | 0.00504 | -0.0624 | 6.6865
-2 | 0.0925 | 0.00488 | -0.0631 | 18.9549
-1.5 | 0.1515 | 0.00472 | -0.0637 | 32.0975
-1 | 0.2102 | 0.00453 | -0.0644 | 46.4018
-0.5 | 0.269 | 0.00439 | -0.0651 | 61.2756
0 | 0.3275 | 0.00411 | -0.0658 | 79.6837
0.5 | 0.3862 | 0.00397 | -0.0666 | 97.2796
1 | 0.4451 | 0.004 | -0.0672 | 111.275
1.5 | 0.5035 | 0.00409 | -0.0679 | 123.1051
2 | 0.5615 | 0.00429 | -0.0684 | 130.8858
2.5 | 0.6197 | 0.00446 | -0.069 | 138.9462
3 | 0.6752 | 0.005 | -0.0693 | 135.04
3.5 | 0.7297 | 0.00564 | -0.0695 | 129.3794
4 | 0.7849 | 0.00612 | -0.0696 | 128.2516
4.5 | 0.8399 | 0.00658 | -0.0698 | 127.6444
5 | 0.8944 | 0.00704 | -0.0698 | 127.0455
6 | 1.0029 | 0.00787 | -0.0698 | 127.4333
6.5 | 1.057 | 0.0082 | -0.0697 | 128.9024
7 | 1.111 | 0.00847 | -0.0697 | 131.1688
7.5 | 1.1641 | 0.00877 | -0.0695 | 132.7366
8 | 1.2161 | 0.0091 | -0.0691 | 133.6374
8.5 | 1.2668 | 0.00936 | -0.0685 | 135.3419
9 | 1.3155 | 0.00971 | -0.0674 | 135.4789
9.5 | 1.3655 | 0.01018 | -0.0667 | 134.1356
10 | 1.4135 | 0.0107 | -0.0657 | 132.1028
10.5 | 1.4589 | 0.0113 | -0.0643 | 129.1062
11 | 1.5033 | 0.01186 | -0.0628 | 126.7538
11.5 | 1.543 | 0.01251 | -0.0604 | 123.3413
12 | 1.5629 | 0.01332 | -0.0546 | 117.3348
12.5 | 1.5893 | 0.01424 | -0.0505 | 111.6081
13 | 1.6163 | 0.01535 | -0.047 | 105.2964
13.5 | 1.6419 | 0.0167 | -0.0437 | 98.3174
14 | 1.6656 | 0.01829 | -0.0405 | 91.0662
14.5 | 1.6907 | 0.01992 | -0.0378 | 84.8745
15 | 1.7112 | 0.02197 | -0.0349 | 77.888
15.5 | 1.7323 | 0.02409 | -0.0324 | 71.9095
16 | 1.7488 | 0.02667 | -0.0299 | 65.5718
16.5 | 1.7679 | 0.02915 | -0.0279 | 60.6484
17 | 1.7847 | 0.03201 | -0.0261 | 55.7545
17.5 | 1.7959 | 0.03552 | -0.0245 | 50.5602
18 | 1.8076 | 0.03922 | -0.0232 | 46.0887
18.5 | 1.8203 | 0.04302 | -0.0224 | 42.3129
19 | 1.8286 | 0.04747 | -0.0219 | 38.5212
19.5 | 1.83 | 0.05292 | -0.0219 | 34.5805
20 | 1.8323 | 0.05858 | -0.0224 | 31.2786

## 117. Re 12M Mach 0.25 (1)
BIGFOIL.COM POLAR EXPORT
NACA63-413 a=0.6
NACA63-413 a=0.6 |  |  |  | Cl Max: | 1.327 | at alpha= | 10.5 | deg
JavaFoil+Calcfoil stall+Eppler ext transition |  |  |  | L/D Max: | 119.642 | at alpha= | 4 | deg
Re: | 12000000 |  |  | Cd Min: | 0.00519 | at alpha= | 0 | deg
Mach: | 0.25 |  |  | Cl=0 at alpha= | -2.75 | deg
|  |  |  | @ Cl=0.1, Cd= | 0.0057107
|  |  |  | @ Cl=0.4, Cd= | 0.0052274
|  |  |  | @ Cl=0.6, Cd= | 0.0056708
alpha (deg) | Cl | Cd | Cm | Cl/Cd
-15.5 | -0.396 | 0.1218 | -0.022 | -3.25
-15 | -0.448 | 0.11476 | -0.022 | -3.902
-14.5 | -0.496 | 0.10115 | -0.024 | -4.903
-14 | -0.538 | 0.0941 | -0.025 | -5.721
-13.5 | -0.576 | 0.08664 | -0.027 | -6.643
-13 | -0.608 | 0.07773 | -0.029 | -7.828
-12.5 | -0.628 | 0.07444 | -0.029 | -8.438
-12 | -0.64 | 0.06654 | -0.031 | -9.613
-11.5 | -0.674 | 0.04026 | -0.04 | -16.741
-11 | -0.715 | 0.01847 | -0.046 | -38.707
-10.5 | -0.752 | 0.00981 | -0.051 | -76.683
-10 | -0.731 | 0.0092 | -0.051 | -79.387
-9.5 | -0.703 | 0.00861 | -0.052 | -81.621
-9 | -0.67 | 0.00851 | -0.052 | -78.812
-8.5 | -0.633 | 0.00815 | -0.053 | -77.609
-8 | -0.591 | 0.00789 | -0.053 | -74.819
-7.5 | -0.545 | 0.00756 | -0.054 | -72.059
-7 | -0.495 | 0.00729 | -0.054 | -67.923
-6.5 | -0.443 | 0.00707 | -0.055 | -62.682
-6 | -0.388 | 0.0069 | -0.055 | -56.27
-5.5 | -0.332 | 0.00671 | -0.056 | -49.43
-5 | -0.274 | 0.00659 | -0.056 | -41.548
-4.5 | -0.214 | 0.00643 | -0.057 | -33.303
-4 | -0.154 | 0.00631 | -0.057 | -24.352
-3.5 | -0.093 | 0.00623 | -0.058 | -14.875
-3 | -0.031 | 0.00613 | -0.058 | -5.075
-2.5 | 0.031 | 0.00604 | -0.059 | 5.088
-2 | 0.093 | 0.00574 | -0.059 | 16.154
-1.5 | 0.155 | 0.00548 | -0.06 | 28.245
-1 | 0.217 | 0.00532 | -0.06 | 40.839
-0.5 | 0.279 | 0.00529 | -0.061 | 52.774
0 | 0.342 | 0.00519 | -0.061 | 65.805
0.5 | 0.404 | 0.00523 | -0.062 | 77.163
1 | 0.466 | 0.00531 | -0.062 | 87.671
1.5 | 0.528 | 0.0054 | -0.063 | 97.69
2 | 0.588 | 0.0056 | -0.063 | 104.997
2.5 | 0.649 | 0.00596 | -0.064 | 109.002
3 | 0.711 | 0.00623 | -0.065 | 114.057
3.5 | 0.772 | 0.00655 | -0.065 | 117.822
4 | 0.832 | 0.00695 | -0.066 | 119.642
4.5 | 0.891 | 0.00759 | -0.066 | 117.449
5 | 0.949 | 0.00825 | -0.067 | 115.098
5.5 | 1.004 | 0.00885 | -0.067 | 113.46
6 | 1.057 | 0.00892 | -0.067 | 118.545
6.5 | 1.107 | 0.00986 | -0.068 | 112.311
7 | 1.154 | 0.01032 | -0.068 | 111.836
7.5 | 1.198 | 0.01083 | -0.068 | 110.694
8 | 1.236 | 0.01135 | -0.069 | 108.838
8.5 | 1.267 | 0.01202 | -0.069 | 105.452
9 | 1.293 | 0.01266 | -0.069 | 102.18
9.5 | 1.312 | 0.01337 | -0.07 | 98.18
10 | 1.324 | 0.01418 | -0.07 | 93.372
10.5 | 1.327 | 0.01518 | -0.07 | 87.415
11 | 1.318 | 0.01638 | -0.07 | 80.471
11.5 | 1.293 | 0.01732 | -0.071 | 74.683
12 | 1.257 | 0.01872 | -0.071 | 67.155
12.5 | 1.208 | 0.02035 | -0.071 | 59.383
13 | 1.149 | 0.02227 | -0.071 | 51.606
13.5 | 1.078 | 0.02493 | -0.071 | 43.241
14 | 0.99 | 0.03098 | -0.07 | 31.936
14.5 | 0.903 | 0.03469 | -0.07 | 26.035
15 | 0.724 | 0.0963 | -0.05 | 7.514
15.5 | 0.633 | 0.11307 | -0.044 | 5.596

## 118. Re 12M Mach 0.25 (2)
BIGFOIL.COM POLAR EXPORT
NACA63-413 a=0.6
NACA63-413 a=0.6 |  |  |  | Cl Max: | 1.7721 | at alpha= | 18 | deg
XFOIL ncrit=9 |  |  |  | L/D Max: | 143.512 | at alpha= | 2.5 | deg
Re: | 12000000 |  |  | Cd Min: | 0.18305 | at alpha= | -19.5 | deg
Mach: | 0.25 |  |  | Cl=0 at alpha= | -2.786 | deg
|  |  |  | @ Cl=0.1, Cd= | 0.0049188
|  |  |  | @ Cl=0.4, Cd= | 0.0039801
|  |  |  | @ Cl=0.6, Cd= | 0.0043459
alpha (deg) | Cl | Cd | Cm | Cl/Cd
-19.5 | -0.7704 | 0.18305 | 0.0186 | -4.2087
-19 | -1.1863 | 0.09334 | -0.0481 | -12.7094
-18.5 | -1.3037 | 0.06767 | -0.0681 | -19.2656
-18 | -1.3652 | 0.05241 | -0.0795 | -26.0485
-17.5 | -1.3931 | 0.04261 | -0.0863 | -32.6942
-17 | -1.4295 | 0.03347 | -0.0908 | -42.7099
-16.5 | -1.4533 | 0.0267 | -0.0922 | -54.4307
-16 | -1.4669 | 0.02249 | -0.0893 | -65.2245
-15.5 | -1.4719 | 0.02022 | -0.082 | -72.7943
-15 | -1.4418 | 0.01818 | -0.078 | -79.3069
-14.5 | -1.3967 | 0.01675 | -0.075 | -83.3851
-14 | -1.3467 | 0.01547 | -0.0725 | -87.0524
-13.5 | -1.2929 | 0.01439 | -0.0704 | -89.8471
-13 | -1.2385 | 0.01328 | -0.0685 | -93.2605
-12.5 | -1.1826 | 0.01222 | -0.0669 | -96.7758
-12 | -1.1246 | 0.01138 | -0.0655 | -98.8225
-11.5 | -1.0652 | 0.01067 | -0.0644 | -99.8313
-11 | -1.0052 | 0.01005 | -0.0635 | -100.0199
-10.5 | -0.9445 | 0.00953 | -0.0627 | -99.1081
-10 | -0.8834 | 0.00908 | -0.0622 | -97.2907
-9.5 | -0.8226 | 0.00862 | -0.0617 | -95.4292
-9 | -0.7621 | 0.00807 | -0.0613 | -94.4362
-8.5 | -0.7011 | 0.00765 | -0.061 | -91.6471
-8 | -0.6399 | 0.00728 | -0.0609 | -87.8984
-7.5 | -0.5785 | 0.00696 | -0.0609 | -83.1178
-7 | -0.5171 | 0.00671 | -0.0609 | -77.0641
-6.5 | -0.4557 | 0.00642 | -0.0611 | -70.9813
-6 | -0.3944 | 0.00615 | -0.0613 | -64.1301
-5.5 | -0.3329 | 0.00596 | -0.0616 | -55.8557
-5 | -0.2715 | 0.00575 | -0.062 | -47.2174
-4.5 | -0.2101 | 0.00558 | -0.0624 | -37.6523
-4 | -0.1488 | 0.00545 | -0.0628 | -27.3028
-3.5 | -0.0875 | 0.0053 | -0.0634 | -16.5094
-3 | -0.0262 | 0.00518 | -0.0639 | -5.0579
-2.5 | 0.035 | 0.00507 | -0.0645 | 6.9034
-2 | 0.096 | 0.00493 | -0.0651 | 19.4726
-1.5 | 0.157 | 0.00476 | -0.0657 | 32.9832
-1 | 0.2178 | 0.00457 | -0.0664 | 47.6586
-0.5 | 0.2785 | 0.0044 | -0.0671 | 63.2955
0 | 0.339 | 0.00411 | -0.0679 | 82.4818
0.5 | 0.3997 | 0.00398 | -0.0686 | 100.4271
1 | 0.4606 | 0.004 | -0.0693 | 115.15
1.5 | 0.5211 | 0.0041 | -0.07 | 127.0976
2 | 0.5813 | 0.00429 | -0.0705 | 135.5012
2.5 | 0.6415 | 0.00447 | -0.0711 | 143.5123
3 | 0.6991 | 0.00499 | -0.0714 | 140.1002
3.5 | 0.7548 | 0.00571 | -0.0714 | 132.1891
4 | 0.8117 | 0.00623 | -0.0714 | 130.2889
4.5 | 0.8683 | 0.00673 | -0.0714 | 129.0193
5 | 0.9247 | 0.0072 | -0.0712 | 128.4306
5.5 | 0.9802 | 0.00773 | -0.0709 | 126.8047
6 | 1.0362 | 0.00815 | -0.0706 | 127.1411
6.5 | 1.0923 | 0.0085 | -0.0702 | 128.5059
7 | 1.148 | 0.00882 | -0.0698 | 130.1587
7.5 | 1.2031 | 0.00913 | -0.0692 | 131.7744
8 | 1.2565 | 0.0095 | -0.0683 | 132.2632
8.5 | 1.3073 | 0.00986 | -0.0668 | 132.5862
9 | 1.3575 | 0.01026 | -0.0651 | 132.3099
9.5 | 1.4068 | 0.01083 | -0.0634 | 129.8984
10 | 1.4521 | 0.01151 | -0.061 | 126.1599
10.5 | 1.4909 | 0.01216 | -0.0573 | 122.6069
11 | 1.513 | 0.01306 | -0.0512 | 115.8499
11.5 | 1.5413 | 0.01417 | -0.0467 | 108.7721
12 | 1.5712 | 0.01543 | -0.0428 | 101.8276
12.5 | 1.5965 | 0.01709 | -0.0388 | 93.4172
13 | 1.6247 | 0.01878 | -0.0354 | 86.5122
13.5 | 1.6492 | 0.02082 | -0.032 | 79.2123
14 | 1.672 | 0.02311 | -0.0287 | 72.3496
14.5 | 1.6914 | 0.02578 | -0.0256 | 65.609
15 | 1.7111 | 0.02859 | -0.0229 | 59.8496
15.5 | 1.729 | 0.03173 | -0.0204 | 54.491
16 | 1.7443 | 0.03535 | -0.0183 | 49.3437
16.5 | 1.7547 | 0.03961 | -0.0166 | 44.2994
17 | 1.7669 | 0.04402 | -0.0154 | 40.1386
17.5 | 1.7688 | 0.04975 | -0.0146 | 35.5538
18 | 1.7721 | 0.05568 | -0.0146 | 31.8265
18.5 | 1.7719 | 0.06237 | -0.0153 | 28.4095
19 | 1.7641 | 0.07031 | -0.0169 | 25.0903
19.5 | 1.7484 | 0.07976 | -0.0198 | 21.9208
20 | 1.7299 | 0.09012 | -0.0237 | 19.1955

## 119. Re 12M Mach 0.50 (1)
BIGFOIL.COM POLAR EXPORT
NACA63-413 a=0.6
NACA63-413 a=0.6 |  |  |  | Cl Max: | 1.242 | at alpha= | 7.5 | deg
JavaFoil+Calcfoil stall+Eppler ext transition |  |  |  | L/D Max: | 117.453 | at alpha= | 3.5 | deg
Re: | 12000000 |  |  | Cd Min: | 0.00539 | at alpha= | 0 | deg
Mach: | 0.5 |  |  | Cl=0 at alpha= | -2.7464 | deg
|  |  |  | @ Cl=0.1, Cd= | 0.0059671
|  |  |  | @ Cl=0.4, Cd= | 0.0054004
|  |  |  | @ Cl=0.6, Cd= | 0.0057484
alpha (deg) | Cl | Cd | Cm | Cl/Cd
-20 | -0.957 | 0.15364 | -0.029 | -6.229
-19.5 | -0.929 | 0.14931 | -0.029 | -6.222
-19 | -0.901 | 0.1449 | -0.029 | -6.219
-18.5 | -0.876 | 0.13662 | -0.03 | -6.411
-18 | -0.852 | 0.12426 | -0.031 | -6.857
-17.5 | -0.821 | 0.12272 | -0.03 | -6.69
-17 | -0.792 | 0.11874 | -0.029 | -6.667
-16.5 | -0.762 | 0.13832 | -0.028 | -5.509
-16 | -0.737 | 0.10485 | -0.03 | -7.029
-15.5 | -0.71 | 0.10776 | -0.03 | -6.588
-15 | -0.681 | 0.10296 | -0.03 | -6.618
-14.5 | -0.655 | 0.09499 | -0.031 | -6.897
-14 | -0.631 | 0.08574 | -0.033 | -7.359
-13.5 | -0.61 | 0.07396 | -0.036 | -8.253
-13 | -0.569 | 0.09131 | -0.029 | -6.229
-12.5 | -0.542 | 0.08349 | -0.03 | -6.491
-12 | -0.517 | 0.07445 | -0.032 | -6.937
-11.5 | -0.501 | 0.05817 | -0.039 | -8.612
-11 | -0.527 | 0.02005 | -0.052 | -26.271
-10.5 | -0.431 | 0.06716 | -0.03 | -6.416
-10 | -0.402 | 0.06512 | -0.029 | -6.179
-9.5 | -0.376 | 0.0588 | -0.032 | -6.397
-9 | -0.355 | 0.04823 | -0.038 | -7.357
-8.5 | -0.387 | 0.01082 | -0.058 | -35.765
-8 | -0.291 | 0.05267 | -0.029 | -5.527
-7.5 | -0.267 | 0.04446 | -0.036 | -5.996
-7 | -0.474 | 0.00875 | -0.061 | -54.15
-6.5 | -0.455 | 0.008 | -0.061 | -56.828
-6 | -0.413 | 0.00755 | -0.062 | -54.683
-5.5 | -0.36 | 0.00727 | -0.062 | -49.508
-5 | -0.3 | 0.00703 | -0.063 | -42.7
-4.5 | -0.237 | 0.00678 | -0.063 | -34.931
-4 | -0.171 | 0.00661 | -0.064 | -25.825
-3.5 | -0.103 | 0.00649 | -0.065 | -15.873
-3 | -0.035 | 0.00637 | -0.065 | -5.443
-2.5 | 0.034 | 0.00625 | -0.066 | 5.485
-2 | 0.104 | 0.00595 | -0.066 | 17.412
-1.5 | 0.173 | 0.00576 | -0.067 | 30.038
-1 | 0.243 | 0.00549 | -0.067 | 44.244
-0.5 | 0.312 | 0.00544 | -0.068 | 57.444
0 | 0.382 | 0.00539 | -0.069 | 70.895
0.5 | 0.451 | 0.00543 | -0.069 | 83.164
1 | 0.521 | 0.00557 | -0.07 | 93.544
1.5 | 0.59 | 0.00572 | -0.07 | 103.164
2 | 0.657 | 0.00591 | -0.071 | 111.025
2.5 | 0.725 | 0.0064 | -0.072 | 113.235
3 | 0.794 | 0.00681 | -0.072 | 116.621
3.5 | 0.861 | 0.00733 | -0.073 | 117.453
4 | 0.927 | 0.00807 | -0.073 | 114.857
4.5 | 0.986 | 0.00878 | -0.073 | 112.395
5 | 1.043 | 0.01005 | -0.074 | 103.854
5.5 | 1.098 | 0.01069 | -0.074 | 102.757
6 | 1.148 | 0.01139 | -0.074 | 100.803
6.5 | 1.191 | 0.01215 | -0.075 | 98.074
7 | 1.225 | 0.01302 | -0.075 | 94.072
7.5 | 1.242 | 0.01407 | -0.075 | 88.309
8 | 1.217 | 0.01535 | -0.076 | 79.272
8.5 | 1.083 | 0.01717 | -0.076 | 63.112
9 | 0.77 | 0.01865 | -0.076 | 41.288
9.5 | 0.796 | 0.02141 | -0.076 | 37.163
10 | 0.831 | 0.02022 | -0.077 | 41.087
10.5 | 0.858 | 0.023 | -0.077 | 37.287
11 | 0.874 | 0.02852 | -0.076 | 30.656
11.5 | 0.917 | 0.02463 | -0.078 | 37.258
12 | 0.941 | 0.02825 | -0.077 | 33.296
12.5 | 0.932 | 0.0433 | -0.073 | 21.518

## 120. Re 12M Mach 0.50 (2)
BIGFOIL.COM POLAR EXPORT
NACA63-413 a=0.6
NACA63-413 a=0.6 |  |  |  | Cl Max: | 1.4759 | at alpha= | 10 | deg
XFOIL ncrit=9 |  |  |  | L/D Max: | 162.41 | at alpha= | 3 | deg
Re: | 12000000 |  |  | Cd Min: | 0.1345 | at alpha= | 15 | deg
Mach: | 0.5 |  |  | Cl=0 at alpha= | -2.7872 | deg
|  |  |  | @ Cl=0.1, Cd= | 0.0051682
|  |  |  | @ Cl=0.4, Cd= | 0.0041463
|  |  |  | @ Cl=0.6, Cd= | 0.0041578
alpha (deg) | Cl | Cd | Cm | Cl/Cd
-13 | -0.485 | 0.12585 | -0.026 | -3.8538
-12.5 | -0.4865 | 0.11438 | -0.0332 | -4.2534
-12 | -0.4885 | 0.10355 | -0.0402 | -4.7175
-11.5 | -0.5052 | 0.09104 | -0.0489 | -5.5492
-11 | -0.5235 | 0.07916 | -0.0573 | -6.6132
-10.5 | -0.5411 | 0.06796 | -0.0653 | -7.962
-10 | -0.5586 | 0.0556 | -0.0741 | -10.0468
-9.5 | -0.58 | 0.04357 | -0.0841 | -13.3119
-9 | -0.612 | 0.03391 | -0.0917 | -18.0478
-8.5 | -0.6536 | 0.02801 | -0.0898 | -23.3345
-8 | -0.67 | 0.02086 | -0.0869 | -32.1189
-7.5 | -0.6648 | 0.01314 | -0.0833 | -50.5936
-7 | -0.6167 | 0.00891 | -0.0796 | -69.2144
-6.5 | -0.5451 | 0.00757 | -0.0772 | -72.0079
-6 | -0.4699 | 0.00693 | -0.0755 | -67.8066
-5.5 | -0.395 | 0.00646 | -0.0743 | -61.1455
-5 | -0.3206 | 0.00615 | -0.0736 | -52.1301
-4.5 | -0.247 | 0.00593 | -0.0732 | -41.6526
-4 | -0.1742 | 0.00569 | -0.073 | -30.6151
-3.5 | -0.1019 | 0.00554 | -0.0731 | -18.3935
-3 | -0.0303 | 0.00538 | -0.0733 | -5.632
-2.5 | 0.0409 | 0.00526 | -0.0737 | 7.7757
-2 | 0.1117 | 0.00515 | -0.0742 | 21.6893
-1.5 | 0.182 | 0.00494 | -0.0748 | 36.8421
-1 | 0.2521 | 0.00471 | -0.0755 | 53.5244
-0.5 | 0.322 | 0.00449 | -0.0763 | 71.7149
0 | 0.3913 | 0.00416 | -0.0772 | 94.0625
0.5 | 0.4612 | 0.00405 | -0.078 | 113.8765
1 | 0.5315 | 0.00407 | -0.0787 | 130.5897
1.5 | 0.6017 | 0.00416 | -0.0794 | 144.6394
2 | 0.6713 | 0.00435 | -0.08 | 154.3218
2.5 | 0.7407 | 0.0046 | -0.0803 | 161.0217
3 | 0.8088 | 0.00498 | -0.0805 | 162.4096
3.5 | 0.869 | 0.00601 | -0.0795 | 144.5923
4 | 0.9308 | 0.00679 | -0.0784 | 137.0839
4.5 | 0.9925 | 0.00751 | -0.077 | 132.1571
5 | 1.0528 | 0.00823 | -0.0752 | 127.9222
5.5 | 1.1119 | 0.00893 | -0.0728 | 124.5129
6 | 1.1729 | 0.00946 | -0.0705 | 123.9852
6.5 | 1.2307 | 0.01004 | -0.0674 | 122.5797
7 | 1.2802 | 0.01065 | -0.0627 | 120.2066
7.5 | 1.312 | 0.01146 | -0.0553 | 114.4852
8 | 1.3497 | 0.01252 | -0.0494 | 107.8035
8.5 | 1.3893 | 0.01366 | -0.0438 | 101.7057
9 | 1.43 | 0.01534 | -0.0387 | 93.2203
9.5 | 1.4634 | 0.0176 | -0.033 | 83.1477
10 | 1.4759 | 0.0212 | -0.0262 | 69.6179
10.5 | 1.46 | 0.02677 | -0.0192 | 54.5387
11 | 1.4302 | 0.03398 | -0.0138 | 42.0895
11.5 | 1.3962 | 0.04254 | -0.0107 | 32.8209
12 | 1.3669 | 0.05191 | -0.0102 | 26.3321
12.5 | 1.3322 | 0.06305 | -0.0124 | 21.1293
13 | 1.2975 | 0.07554 | -0.0171 | 17.1763
13.5 | 1.2637 | 0.08928 | -0.0241 | 14.1543
14 | 1.2319 | 0.10404 | -0.0328 | 11.8406
14.5 | 1.2054 | 0.11919 | -0.0425 | 10.1133
15 | 1.183 | 0.1345 | -0.0527 | 8.7955

## 121. Re 14M Mach 0.00 (1)
BIGFOIL.COM POLAR EXPORT
NACA63-413 a=0.6
NACA63-413 a=0.6 |  |  |  | Cl Max: | 1.369 | at alpha= | 11.5 | deg
JavaFoil+Calcfoil stall+Eppler ext transition |  |  |  | L/D Max: | 125.641 | at alpha= | 7 | deg
Re: | 14000000 |  |  | Cd Min: | 0.00521 | at alpha= | 0.5 | deg
Mach: | 0 |  |  | Cl=0 at alpha= | -2.75 | deg
|  |  |  | @ Cl=0.1, Cd= | 0.0056233
|  |  |  | @ Cl=0.4, Cd= | 0.005222
|  |  |  | @ Cl=0.6, Cd= | 0.0057933
alpha (deg) | Cl | Cd | Cm | Cl/Cd
-17 | -0.638 | 0.12162 | -0.024 | -5.249
-16.5 | -0.657 | 0.11417 | -0.024 | -5.751
-16 | -0.679 | 0.10072 | -0.027 | -6.737
-15.5 | -0.699 | 0.08897 | -0.03 | -7.859
-15 | -0.717 | 0.07979 | -0.031 | -8.985
-14.5 | -0.726 | 0.07646 | -0.031 | -9.497
-14 | -0.76 | 0.05348 | -0.036 | -14.203
-13.5 | -0.792 | 0.0352 | -0.04 | -22.487
-13 | -0.811 | 0.02505 | -0.042 | -32.386
-12.5 | -0.831 | 0.0165 | -0.045 | -50.362
-12 | -0.842 | 0.01146 | -0.047 | -73.451
-11.5 | -0.831 | 0.00957 | -0.048 | -86.806
-11 | -0.813 | 0.00926 | -0.049 | -87.749
-10.5 | -0.783 | 0.00858 | -0.049 | -91.233
-10 | -0.75 | 0.00833 | -0.05 | -90.04
-9.5 | -0.713 | 0.00799 | -0.05 | -89.208
-9 | -0.673 | 0.00798 | -0.051 | -84.383
-8.5 | -0.63 | 0.0077 | -0.051 | -81.832
-8 | -0.584 | 0.00745 | -0.052 | -78.444
-7.5 | -0.536 | 0.00718 | -0.052 | -74.619
-7 | -0.485 | 0.00697 | -0.052 | -69.604
-6.5 | -0.433 | 0.00679 | -0.053 | -63.752
-6 | -0.378 | 0.00663 | -0.053 | -57.1
-5.5 | -0.323 | 0.0065 | -0.054 | -49.618
-5 | -0.266 | 0.00636 | -0.054 | -41.797
-4.5 | -0.208 | 0.00624 | -0.055 | -33.316
-4 | -0.149 | 0.00615 | -0.055 | -24.239
-3.5 | -0.09 | 0.00609 | -0.056 | -14.738
-3 | -0.03 | 0.00597 | -0.056 | -5.042
-2.5 | 0.03 | 0.00591 | -0.057 | 5.036
-2 | 0.09 | 0.00565 | -0.057 | 15.896
-1.5 | 0.15 | 0.00549 | -0.058 | 27.323
-1 | 0.21 | 0.00535 | -0.058 | 39.35
-0.5 | 0.271 | 0.00528 | -0.059 | 51.254
0 | 0.331 | 0.00526 | -0.059 | 62.851
0.5 | 0.391 | 0.00521 | -0.06 | 74.974
1 | 0.451 | 0.00529 | -0.06 | 85.185
1.5 | 0.511 | 0.00542 | -0.061 | 94.188
2 | 0.569 | 0.00569 | -0.061 | 100.12
2.5 | 0.629 | 0.00589 | -0.062 | 106.7
3 | 0.688 | 0.00616 | -0.062 | 111.838
3.5 | 0.748 | 0.00648 | -0.063 | 115.363
4 | 0.806 | 0.00687 | -0.063 | 117.363
4.5 | 0.863 | 0.00733 | -0.064 | 117.741
5 | 0.92 | 0.00778 | -0.064 | 118.325
5.5 | 0.976 | 0.00859 | -0.065 | 113.548
6 | 1.029 | 0.00865 | -0.065 | 118.933
6.5 | 1.08 | 0.00902 | -0.066 | 119.78
7 | 1.129 | 0.00899 | -0.066 | 125.641
7.5 | 1.175 | 0.00998 | -0.067 | 117.73
8 | 1.216 | 0.01042 | -0.067 | 116.736
8.5 | 1.252 | 0.0109 | -0.067 | 114.906
9 | 1.285 | 0.01139 | -0.068 | 112.867
9.5 | 1.313 | 0.01194 | -0.068 | 109.978
10 | 1.337 | 0.01262 | -0.068 | 105.942
10.5 | 1.355 | 0.0133 | -0.068 | 101.931
11 | 1.367 | 0.0141 | -0.069 | 96.938
11.5 | 1.369 | 0.01488 | -0.069 | 91.998
12 | 1.364 | 0.01562 | -0.069 | 87.339
12.5 | 1.353 | 0.01667 | -0.07 | 81.211
13 | 1.336 | 0.01776 | -0.07 | 75.21
13.5 | 1.313 | 0.01914 | -0.07 | 68.634
14 | 1.286 | 0.02054 | -0.07 | 62.618
14.5 | 1.253 | 0.02271 | -0.07 | 55.149
15 | 1.216 | 0.02466 | -0.07 | 49.329
15.5 | 1.179 | 0.02628 | -0.07 | 44.859
16 | 1.137 | 0.02873 | -0.07 | 39.583
16.5 | 1.088 | 0.03392 | -0.07 | 32.082

## 122. Re 14M Mach 0.00 (2)
BIGFOIL.COM POLAR EXPORT
NACA63-413 a=0.6
NACA63-413 a=0.6 |  |  |  | Cl Max: | 1.8607 | at alpha= | 20 | deg
XFOIL ncrit=9 |  |  |  | L/D Max: | 138.918 | at alpha= | 9.5 | deg
Re: | 14000000 |  |  | Cd Min: | 0.05215 | at alpha= | 20 | deg
Mach: | 0 |  |  | Cl=0 at alpha= | -2.7828 | deg
|  |  |  | @ Cl=0.1, Cd= | 0.0047897
|  |  |  | @ Cl=0.4, Cd= | 0.0039911
|  |  |  | @ Cl=0.6, Cd= | 0.0046238
alpha (deg) | Cl | Cd | Cm | Cl/Cd
-20 | -1.6511 | 0.02723 | -0.0749 | -60.6353
-19.5 | -1.6484 | 0.02369 | -0.0742 | -69.5821
-19 | -1.6524 | 0.02101 | -0.0708 | -78.6483
-18.5 | -1.6582 | 0.01931 | -0.064 | -85.8726
-18 | -1.6337 | 0.01793 | -0.0609 | -91.1154
-17.5 | -1.5978 | 0.01684 | -0.059 | -94.8812
-17 | -1.5567 | 0.01593 | -0.0577 | -97.7213
-16.5 | -1.5127 | 0.01511 | -0.0568 | -100.1125
-16 | -1.4664 | 0.01435 | -0.056 | -102.1882
-15.5 | -1.4186 | 0.01365 | -0.0554 | -103.9267
-15 | -1.3693 | 0.01301 | -0.055 | -105.2498
-14 | -1.2682 | 0.01175 | -0.0543 | -107.9319
-13.5 | -1.2168 | 0.01109 | -0.0541 | -109.7205
-13 | -1.1645 | 0.0105 | -0.0539 | -110.9048
-12.5 | -1.1111 | 0.00998 | -0.0539 | -111.3327
-12 | -1.0569 | 0.00954 | -0.054 | -110.7862
-11.5 | -1.0019 | 0.00914 | -0.0541 | -109.6171
-10.5 | -0.8907 | 0.00842 | -0.0545 | -105.7838
-10 | -0.8345 | 0.00812 | -0.0548 | -102.7709
-9.5 | -0.7784 | 0.00773 | -0.0551 | -100.6986
-9 | -0.7219 | 0.00737 | -0.0554 | -97.9512
-8.5 | -0.665 | 0.00706 | -0.0557 | -94.1926
-8 | -0.6077 | 0.00678 | -0.0561 | -89.6313
-7.5 | -0.5501 | 0.00656 | -0.0566 | -83.8567
-7 | -0.4924 | 0.00634 | -0.057 | -77.6656
-6.5 | -0.4345 | 0.00608 | -0.0575 | -71.4638
-6 | -0.3765 | 0.00589 | -0.058 | -63.9219
-5.5 | -0.3181 | 0.00572 | -0.0586 | -55.6119
-5 | -0.2598 | 0.00554 | -0.0591 | -46.8953
-4.5 | -0.2013 | 0.00539 | -0.0597 | -37.3469
-4 | -0.1427 | 0.00526 | -0.0603 | -27.1293
-3.5 | -0.0842 | 0.00516 | -0.0608 | -16.3178
-3 | -0.0255 | 0.00505 | -0.0615 | -5.0495
-2.5 | 0.0332 | 0.00494 | -0.0621 | 6.7206
-2 | 0.0918 | 0.00481 | -0.0627 | 19.0852
-1 | 0.2088 | 0.00452 | -0.064 | 46.1947
-0.5 | 0.2673 | 0.00439 | -0.0647 | 60.8884
0 | 0.3256 | 0.00418 | -0.0654 | 77.8947
0.5 | 0.3838 | 0.00398 | -0.0662 | 96.4322
1 | 0.4422 | 0.00402 | -0.0668 | 110
1.5 | 0.5001 | 0.00412 | -0.0675 | 121.3835
2 | 0.5578 | 0.0043 | -0.0681 | 129.7209
3 | 0.6699 | 0.00516 | -0.0688 | 129.8256
3.5 | 0.7251 | 0.00564 | -0.0691 | 128.5638
4 | 0.7802 | 0.00607 | -0.0694 | 128.5338
4.5 | 0.8351 | 0.0065 | -0.0695 | 128.4769
5 | 0.8898 | 0.00691 | -0.0697 | 128.7699
5.5 | 0.9439 | 0.00734 | -0.0697 | 128.5967
6 | 0.9981 | 0.0077 | -0.0698 | 129.6234
6.5 | 1.0523 | 0.00802 | -0.0698 | 131.2095
7 | 1.1063 | 0.00828 | -0.0699 | 133.6111
7.5 | 1.1595 | 0.00856 | -0.0699 | 135.4556
8 | 1.2116 | 0.00888 | -0.0697 | 136.4414
8.5 | 1.2634 | 0.00916 | -0.0694 | 137.9258
9 | 1.3115 | 0.00945 | -0.0684 | 138.7831
9.5 | 1.3614 | 0.0098 | -0.0678 | 138.9184
10 | 1.4096 | 0.01031 | -0.067 | 136.7216
10.5 | 1.4565 | 0.01084 | -0.066 | 134.3635
11 | 1.5021 | 0.01136 | -0.0648 | 132.2271
11.5 | 1.5442 | 0.01198 | -0.0631 | 128.8982
12 | 1.5796 | 0.01268 | -0.0602 | 124.5741
12.5 | 1.6011 | 0.01339 | -0.0549 | 119.5743
13 | 1.6261 | 0.01435 | -0.0508 | 113.3171
13.5 | 1.6509 | 0.01553 | -0.0473 | 106.3039
14 | 1.6758 | 0.01688 | -0.0441 | 99.2773
14.5 | 1.7009 | 0.01834 | -0.0412 | 92.7426
15 | 1.7225 | 0.02012 | -0.0383 | 85.6113
15.5 | 1.7447 | 0.02199 | -0.0358 | 79.3406
16 | 1.763 | 0.02424 | -0.0333 | 72.731
16.5 | 1.7824 | 0.0265 | -0.0311 | 67.2604
17 | 1.8012 | 0.02893 | -0.0292 | 62.2606
17.5 | 1.813 | 0.0321 | -0.0273 | 56.4798
18 | 1.8255 | 0.0354 | -0.0258 | 51.5678
18.5 | 1.842 | 0.03853 | -0.0248 | 47.8069
19 | 1.8511 | 0.04254 | -0.024 | 43.5143
19.5 | 1.8559 | 0.04722 | -0.0235 | 39.3033
20 | 1.8607 | 0.05215 | -0.0235 | 35.6798

## 123. Re 14M Mach 0.10 (1)
BIGFOIL.COM POLAR EXPORT
NACA63-413 a=0.6
NACA63-413 a=0.6 |  |  |  | Cl Max: | 1.363 | at alpha= | 11 | deg
JavaFoil+Calcfoil stall+Eppler ext transition |  |  |  | L/D Max: | 125.142 | at alpha= | 7 | deg
Re: | 14000000 |  |  | Cd Min: | 0.00523 | at alpha= | 0.5 | deg
Mach: | 0.1 |  |  | Cl=0 at alpha= | -2.75 | deg
|  |  |  | @ Cl=0.1, Cd= | 0.0056238
|  |  |  | @ Cl=0.4, Cd= | 0.005237
|  |  |  | @ Cl=0.6, Cd= | 0.0057973
alpha (deg) | Cl | Cd | Cm | Cl/Cd
-17.5 | -0.575 | 0.13692 | -0.022 | -4.198
-17 | -0.597 | 0.12799 | -0.023 | -4.668
-16.5 | -0.62 | 0.11638 | -0.024 | -5.331
-16 | -0.64 | 0.10994 | -0.025 | -5.826
-15.5 | -0.664 | 0.09738 | -0.027 | -6.815
-15 | -0.685 | 0.08634 | -0.03 | -7.937
-14.5 | -0.698 | 0.08276 | -0.03 | -8.432
-14 | -0.72 | 0.06877 | -0.033 | -10.468
-13.5 | -0.754 | 0.04704 | -0.038 | -16.035
-13 | -0.785 | 0.03071 | -0.041 | -25.558
-12.5 | -0.828 | 0.01502 | -0.045 | -55.114
-12 | -0.827 | 0.01238 | -0.046 | -66.822
-11.5 | -0.82 | 0.01064 | -0.048 | -77.002
-11 | -0.808 | 0.00944 | -0.049 | -85.665
-10.5 | -0.78 | 0.00868 | -0.049 | -89.906
-10 | -0.748 | 0.00837 | -0.05 | -89.387
-9.5 | -0.713 | 0.00806 | -0.05 | -88.416
-9 | -0.673 | 0.00805 | -0.051 | -83.628
-8.5 | -0.631 | 0.00776 | -0.051 | -81.338
-8 | -0.586 | 0.0075 | -0.052 | -78.099
-7.5 | -0.538 | 0.00723 | -0.052 | -74.345
-7 | -0.487 | 0.00699 | -0.053 | -69.669
-6.5 | -0.434 | 0.0068 | -0.053 | -63.865
-6 | -0.38 | 0.00666 | -0.054 | -57.026
-5.5 | -0.324 | 0.00651 | -0.054 | -49.782
-5 | -0.267 | 0.00639 | -0.055 | -41.782
-4.5 | -0.209 | 0.00627 | -0.055 | -33.319
-4 | -0.15 | 0.00618 | -0.056 | -24.249
-3.5 | -0.09 | 0.00609 | -0.056 | -14.801
-3 | -0.03 | 0.00597 | -0.057 | -5.065
-2.5 | 0.03 | 0.00591 | -0.057 | 5.061
-2 | 0.09 | 0.00565 | -0.058 | 15.98
-1.5 | 0.151 | 0.00549 | -0.058 | 27.458
-1 | 0.211 | 0.00535 | -0.059 | 39.553
-0.5 | 0.272 | 0.00528 | -0.059 | 51.5
0 | 0.332 | 0.00526 | -0.06 | 63.194
0.5 | 0.393 | 0.00523 | -0.06 | 75.117
1 | 0.453 | 0.00529 | -0.061 | 85.649
1.5 | 0.513 | 0.00542 | -0.061 | 94.675
2 | 0.572 | 0.00569 | -0.062 | 100.624
2.5 | 0.632 | 0.00592 | -0.062 | 106.747
3 | 0.692 | 0.00615 | -0.063 | 112.571
3.5 | 0.751 | 0.00649 | -0.063 | 115.794
4 | 0.81 | 0.00689 | -0.064 | 117.514
4.5 | 0.868 | 0.0074 | -0.064 | 117.246
5 | 0.925 | 0.00787 | -0.065 | 117.557
5.5 | 0.98 | 0.0087 | -0.065 | 112.714
6 | 1.033 | 0.00872 | -0.066 | 118.455
6.5 | 1.085 | 0.00872 | -0.066 | 124.39
7 | 1.134 | 0.00906 | -0.067 | 125.142
7.5 | 1.179 | 0.01006 | -0.067 | 117.159
8 | 1.219 | 0.01051 | -0.067 | 116.072
8.5 | 1.255 | 0.01102 | -0.068 | 113.925
9 | 1.287 | 0.01151 | -0.068 | 111.884
9.5 | 1.314 | 0.01215 | -0.068 | 108.136
10 | 1.337 | 0.01278 | -0.068 | 104.594
10.5 | 1.353 | 0.01348 | -0.069 | 100.376
11 | 1.363 | 0.01431 | -0.069 | 95.208
11.5 | 1.362 | 0.01522 | -0.069 | 89.448
12 | 1.354 | 0.01597 | -0.07 | 84.747
12.5 | 1.339 | 0.01702 | -0.07 | 78.676
13 | 1.317 | 0.0183 | -0.07 | 71.951
13.5 | 1.289 | 0.01965 | -0.07 | 65.633
14 | 1.256 | 0.02146 | -0.07 | 58.518
14.5 | 1.22 | 0.02274 | -0.07 | 53.649
15 | 1.176 | 0.0257 | -0.07 | 45.741
15.5 | 1.132 | 0.02779 | -0.07 | 40.739
16 | 1.084 | 0.03069 | -0.07 | 35.326

## 124. Re 14M Mach 0.10 (2)
BIGFOIL.COM POLAR EXPORT
NACA63-413 a=0.6
NACA63-413 a=0.6 |  |  |  | Cl Max: | 1.8479 | at alpha= | 20 | deg
XFOIL ncrit=9 |  |  |  | L/D Max: | 138.447 | at alpha= | 9 | deg
Re: | 14000000 |  |  | Cd Min: | 0.05663 | at alpha= | 20 | deg
Mach: | 0.1 |  |  | Cl=0 at alpha= | -2.7826 | deg
|  |  |  | @ Cl=0.1, Cd= | 0.0047907
|  |  |  | @ Cl=0.4, Cd= | 0.0039894
|  |  |  | @ Cl=0.6, Cd= | 0.0044333
alpha (deg) | Cl | Cd | Cm | Cl/Cd
-20 | -1.6163 | 0.03323 | -0.0773 | -48.6398
-19.5 | -1.6214 | 0.02801 | -0.0785 | -57.8865
-19 | -1.6214 | 0.02412 | -0.078 | -67.2222
-18.5 | -1.6216 | 0.02152 | -0.0747 | -75.3532
-18 | -1.628 | 0.01964 | -0.068 | -82.8921
-17.5 | -1.6058 | 0.01806 | -0.0643 | -88.9147
-17 | -1.5699 | 0.01681 | -0.0622 | -93.3908
-16.5 | -1.5275 | 0.01582 | -0.0606 | -96.555
-16 | -1.4817 | 0.01496 | -0.0595 | -99.0441
-15.5 | -1.4338 | 0.01416 | -0.0585 | -101.2571
-15 | -1.3841 | 0.01345 | -0.0578 | -102.9071
-14.5 | -1.3332 | 0.01278 | -0.0572 | -104.3192
-14 | -1.2813 | 0.01215 | -0.0567 | -105.4568
-13.5 | -1.2293 | 0.01144 | -0.0562 | -107.4563
-13 | -1.1763 | 0.01079 | -0.0559 | -109.0176
-12.5 | -1.1224 | 0.0102 | -0.0556 | -110.0392
-12 | -1.0675 | 0.00971 | -0.0555 | -109.9382
-11.5 | -1.0118 | 0.00927 | -0.0555 | -109.1478
-11 | -0.9557 | 0.00889 | -0.0556 | -107.5028
-10.5 | -0.8991 | 0.00852 | -0.0557 | -105.5282
-9.5 | -0.7852 | 0.00782 | -0.056 | -100.4092
-9 | -0.728 | 0.00745 | -0.0562 | -97.7181
-8.5 | -0.6706 | 0.00711 | -0.0565 | -94.3179
-8 | -0.6127 | 0.00682 | -0.0568 | -89.8387
-7.5 | -0.5545 | 0.00659 | -0.0572 | -84.1426
-7 | -0.4962 | 0.00637 | -0.0576 | -77.8964
-6.5 | -0.4378 | 0.00611 | -0.058 | -71.653
-6 | -0.3793 | 0.0059 | -0.0585 | -64.2881
-5.5 | -0.3204 | 0.00573 | -0.059 | -55.9162
-5 | -0.2617 | 0.00555 | -0.0595 | -47.1532
-4.5 | -0.2027 | 0.0054 | -0.0601 | -37.537
-4 | -0.1437 | 0.00527 | -0.0606 | -27.2676
-3.5 | -0.0847 | 0.00516 | -0.0612 | -16.4147
-3 | -0.0257 | 0.00506 | -0.0618 | -5.0791
-2.5 | 0.0334 | 0.00495 | -0.0624 | 6.7475
-2 | 0.0924 | 0.00481 | -0.0631 | 19.21
-1.5 | 0.1514 | 0.00466 | -0.0637 | 32.4893
-1 | 0.2102 | 0.00453 | -0.0644 | 46.4018
-0.5 | 0.269 | 0.00439 | -0.0651 | 61.2756
0 | 0.3277 | 0.00418 | -0.0658 | 78.3971
0.5 | 0.3862 | 0.00398 | -0.0666 | 97.0352
1 | 0.445 | 0.00402 | -0.0672 | 110.6965
1.5 | 0.5033 | 0.00412 | -0.0678 | 122.1602
2 | 0.5614 | 0.0043 | -0.0684 | 130.5581
2.5 | 0.6193 | 0.0045 | -0.069 | 137.6222
3 | 0.6741 | 0.00516 | -0.0692 | 130.6395
3.5 | 0.7296 | 0.00565 | -0.0695 | 129.1327
4 | 0.7851 | 0.00609 | -0.0697 | 128.9163
4.5 | 0.8403 | 0.00652 | -0.0698 | 128.8804
5 | 0.8952 | 0.00695 | -0.0699 | 128.8058
5.5 | 0.9497 | 0.00738 | -0.0699 | 128.6856
6 | 1.0042 | 0.00775 | -0.07 | 129.5742
6.5 | 1.0588 | 0.00807 | -0.07 | 131.202
7 | 1.1131 | 0.00834 | -0.07 | 133.4652
7.5 | 1.1668 | 0.00862 | -0.0699 | 135.3596
8 | 1.2192 | 0.00894 | -0.0696 | 136.3758
8.5 | 1.2711 | 0.00925 | -0.0692 | 137.4162
9 | 1.3194 | 0.00953 | -0.0681 | 138.447
9.5 | 1.3697 | 0.0099 | -0.0674 | 138.3535
10 | 1.4178 | 0.01045 | -0.0664 | 135.6746
10.5 | 1.4649 | 0.01097 | -0.0653 | 133.5369
11 | 1.5099 | 0.01153 | -0.0638 | 130.954
11.5 | 1.5504 | 0.01221 | -0.0616 | 126.9779
12 | 1.5773 | 0.01289 | -0.0569 | 122.3662
12.5 | 1.6015 | 0.01374 | -0.0522 | 116.5575
13 | 1.6262 | 0.01486 | -0.0482 | 109.4347
13.5 | 1.6516 | 0.01616 | -0.0447 | 102.203
14 | 1.6782 | 0.01753 | -0.0417 | 95.733
14.5 | 1.7017 | 0.0192 | -0.0387 | 88.6302
15 | 1.7217 | 0.02123 | -0.0357 | 81.0975
15.5 | 1.7435 | 0.02325 | -0.0332 | 74.9892
16 | 1.7642 | 0.02547 | -0.0308 | 69.2658
16.5 | 1.7805 | 0.02811 | -0.0285 | 63.3404
17 | 1.8006 | 0.03061 | -0.0268 | 58.8239
17.5 | 1.8074 | 0.03442 | -0.0247 | 52.5102
18 | 1.8196 | 0.038 | -0.0234 | 47.8842
18.5 | 1.834 | 0.04154 | -0.0225 | 44.1502
19 | 1.841 | 0.04606 | -0.0219 | 39.9696
19.5 | 1.8452 | 0.05111 | -0.0217 | 36.1025
20 | 1.8479 | 0.05663 | -0.022 | 32.6311

## 125. Re 14M Mach 0.25 (1)
BIGFOIL.COM POLAR EXPORT
NACA63-413 a=0.6
NACA63-413 a=0.6 |  |  |  | Cl Max: | 1.328 | at alpha= | 10.5 | deg
JavaFoil+Calcfoil stall+Eppler ext transition |  |  |  | L/D Max: | 121.33 | at alpha= | 6 | deg
Re: | 14000000 |  |  | Cd Min: | 0.00526 | at alpha= | 0.5 | deg
Mach: | 0.25 |  |  | Cl=0 at alpha= | -2.75 | deg
|  |  |  | @ Cl=0.1, Cd= | 0.0056919
|  |  |  | @ Cl=0.4, Cd= | 0.0052626
|  |  |  | @ Cl=0.6, Cd= | 0.0058274
alpha (deg) | Cl | Cd | Cm | Cl/Cd
-15.5 | -0.396 | 0.12189 | -0.022 | -3.247
-15 | -0.448 | 0.11539 | -0.022 | -3.881
-14.5 | -0.496 | 0.10128 | -0.024 | -4.897
-14 | -0.539 | 0.09266 | -0.026 | -5.817
-13.5 | -0.576 | 0.08622 | -0.027 | -6.68
-13 | -0.61 | 0.07569 | -0.03 | -8.061
-12.5 | -0.631 | 0.07194 | -0.03 | -8.767
-12 | -0.644 | 0.0631 | -0.033 | -10.205
-11.5 | -0.683 | 0.03519 | -0.041 | -19.42
-11 | -0.727 | 0.01517 | -0.047 | -47.936
-10.5 | -0.752 | 0.00948 | -0.051 | -79.328
-10 | -0.731 | 0.00899 | -0.051 | -81.226
-9.5 | -0.703 | 0.00848 | -0.052 | -82.897
-9 | -0.67 | 0.00805 | -0.052 | -83.308
-8.5 | -0.633 | 0.00799 | -0.053 | -79.139
-8 | -0.591 | 0.00775 | -0.053 | -76.223
-7.5 | -0.545 | 0.00742 | -0.054 | -73.347
-7 | -0.495 | 0.00717 | -0.054 | -69.042
-6.5 | -0.443 | 0.00694 | -0.055 | -63.834
-6 | -0.388 | 0.00676 | -0.055 | -57.44
-5.5 | -0.332 | 0.00663 | -0.056 | -50.07
-5 | -0.274 | 0.00647 | -0.056 | -42.319
-4.5 | -0.214 | 0.00633 | -0.057 | -33.846
-4 | -0.154 | 0.00621 | -0.057 | -24.747
-3.5 | -0.093 | 0.00612 | -0.058 | -15.135
-3 | -0.031 | 0.00604 | -0.058 | -5.145
-2.5 | 0.031 | 0.00598 | -0.059 | 5.143
-2 | 0.093 | 0.00571 | -0.059 | 16.256
-1.5 | 0.155 | 0.00555 | -0.06 | 27.917
-1 | 0.217 | 0.00536 | -0.06 | 40.552
-0.5 | 0.279 | 0.00531 | -0.061 | 52.625
0 | 0.342 | 0.0053 | -0.061 | 64.445
0.5 | 0.404 | 0.00526 | -0.062 | 76.78
1 | 0.466 | 0.00533 | -0.062 | 87.395
1.5 | 0.528 | 0.00547 | -0.063 | 96.528
2 | 0.588 | 0.00579 | -0.063 | 101.52
2.5 | 0.649 | 0.00598 | -0.064 | 108.516
3 | 0.711 | 0.00625 | -0.065 | 113.747
3.5 | 0.772 | 0.00664 | -0.065 | 116.288
4 | 0.832 | 0.00708 | -0.066 | 117.467
4.5 | 0.891 | 0.00763 | -0.066 | 116.75
5 | 0.949 | 0.00813 | -0.067 | 116.705
5.5 | 1.005 | 0.00861 | -0.067 | 116.698
6 | 1.058 | 0.00872 | -0.067 | 121.33
6.5 | 1.109 | 0.00963 | -0.068 | 115.148
7 | 1.156 | 0.01006 | -0.068 | 114.918
7.5 | 1.2 | 0.01057 | -0.069 | 113.553
8 | 1.237 | 0.01107 | -0.069 | 111.726
8.5 | 1.269 | 0.01169 | -0.069 | 108.599
9 | 1.295 | 0.01235 | -0.069 | 104.851
9.5 | 1.314 | 0.01298 | -0.07 | 101.246
10 | 1.326 | 0.01376 | -0.07 | 96.315
10.5 | 1.328 | 0.01481 | -0.07 | 89.723
11 | 1.32 | 0.01589 | -0.071 | 83.048
11.5 | 1.295 | 0.01704 | -0.071 | 76.039
12 | 1.259 | 0.01822 | -0.071 | 69.092
12.5 | 1.21 | 0.01986 | -0.071 | 60.938
13 | 1.151 | 0.0215 | -0.071 | 53.522
13.5 | 1.08 | 0.024 | -0.071 | 44.996
14 | 0.996 | 0.02858 | -0.071 | 34.839
14.5 | 0.898 | 0.03655 | -0.069 | 24.555
15 | 0.728 | 0.09203 | -0.052 | 7.912
15.5 | 0.634 | 0.11026 | -0.045 | 5.752

## 126. Re 14M Mach 0.25 (2)
BIGFOIL.COM POLAR EXPORT
NACA63-413 a=0.6
NACA63-413 a=0.6 |  |  |  | Cl Max: | 1.7883 | at alpha= | 18.5 | deg
XFOIL ncrit=9 |  |  |  | L/D Max: | 142.151 | at alpha= | 2.5 | deg
Re: | 14000000 |  |  | Cd Min: | 0.17347 | at alpha= | -19.5 | deg
Mach: | 0.25 |  |  | Cl=0 at alpha= | -2.7835 | deg
|  |  |  | @ Cl=0.1, Cd= | 0.0048493
|  |  |  | @ Cl=0.4, Cd= | 0.0039802
|  |  |  | @ Cl=0.6, Cd= | 0.0043801
alpha (deg) | Cl | Cd | Cm | Cl/Cd
-19.5 | -0.8106 | 0.17347 | 0.0129 | -4.6729
-19 | -1.2564 | 0.0826 | -0.0572 | -15.2107
-18.5 | -1.3299 | 0.06406 | -0.0714 | -20.7602
-17.5 | -1.4211 | 0.03992 | -0.0883 | -35.5987
-17 | -1.4494 | 0.03176 | -0.0919 | -45.636
-16.5 | -1.474 | 0.02531 | -0.0925 | -58.2379
-16 | -1.4953 | 0.02137 | -0.0878 | -69.9719
-15.5 | -1.4889 | 0.01926 | -0.081 | -77.3053
-15 | -1.4545 | 0.0173 | -0.0772 | -84.0751
-14.5 | -1.4077 | 0.01587 | -0.0743 | -88.702
-14 | -1.3555 | 0.0147 | -0.0719 | -92.2109
-13.5 | -1.3001 | 0.01369 | -0.0699 | -94.9671
-13 | -1.2427 | 0.01284 | -0.0682 | -96.7835
-12.5 | -1.186 | 0.01184 | -0.0666 | -100.1689
-12 | -1.1278 | 0.01098 | -0.0652 | -102.714
-11.5 | -1.0683 | 0.01027 | -0.0641 | -104.0214
-11 | -1.0079 | 0.00968 | -0.0632 | -104.1219
-10.5 | -0.947 | 0.00917 | -0.0625 | -103.2715
-10 | -0.8857 | 0.00874 | -0.062 | -101.3387
-9.5 | -0.8243 | 0.00832 | -0.0615 | -99.0745
-9 | -0.7633 | 0.00788 | -0.0612 | -96.8655
-8.5 | -0.7022 | 0.00746 | -0.0609 | -94.1287
-8 | -0.6409 | 0.00708 | -0.0608 | -90.5226
-7.5 | -0.5795 | 0.00677 | -0.0608 | -85.5982
-7 | -0.5179 | 0.00651 | -0.0609 | -79.5545
-6.5 | -0.4563 | 0.00627 | -0.061 | -72.7751
-6 | -0.395 | 0.00601 | -0.0612 | -65.7238
-5.5 | -0.3334 | 0.0058 | -0.0616 | -57.4828
-5 | -0.2719 | 0.00564 | -0.0619 | -48.2092
-4.5 | -0.2106 | 0.00545 | -0.0623 | -38.6422
-4 | -0.1491 | 0.00533 | -0.0628 | -27.9737
-3.5 | -0.0878 | 0.00519 | -0.0633 | -16.9171
-3 | -0.0265 | 0.0051 | -0.0639 | -5.1961
-2.5 | 0.0347 | 0.005 | -0.0645 | 6.94
-2 | 0.0959 | 0.00486 | -0.0651 | 19.7325
-1.5 | 0.1569 | 0.0047 | -0.0657 | 33.383
-1 | 0.2177 | 0.00454 | -0.0664 | 47.9515
-0.5 | 0.2785 | 0.00441 | -0.0671 | 63.1519
0 | 0.3392 | 0.00418 | -0.0679 | 81.1483
0.5 | 0.3997 | 0.00398 | -0.0686 | 100.4271
1 | 0.4606 | 0.00401 | -0.0693 | 114.8628
1.5 | 0.521 | 0.0041 | -0.07 | 127.0732
2 | 0.581 | 0.00432 | -0.0705 | 134.4907
2.5 | 0.6411 | 0.00451 | -0.0711 | 142.1508
3 | 0.6978 | 0.00516 | -0.0713 | 135.2326
3.5 | 0.7547 | 0.00572 | -0.0714 | 131.9406
4 | 0.8119 | 0.00619 | -0.0715 | 131.1632
4.5 | 0.8689 | 0.00665 | -0.0714 | 130.6617
5 | 0.9254 | 0.00713 | -0.0713 | 129.7896
5.5 | 0.9816 | 0.0076 | -0.0711 | 129.1579
6 | 1.0382 | 0.00798 | -0.0708 | 130.1003
6.5 | 1.0948 | 0.00832 | -0.0706 | 131.5865
7 | 1.1507 | 0.00867 | -0.0701 | 132.722
7.5 | 1.206 | 0.00899 | -0.0696 | 134.1491
8 | 1.2604 | 0.00933 | -0.0688 | 135.0911
8.5 | 1.313 | 0.00974 | -0.0677 | 134.8049
9 | 1.3616 | 0.00998 | -0.0657 | 136.4329
9.5 | 1.4121 | 0.01056 | -0.0642 | 133.7216
10 | 1.4597 | 0.01116 | -0.0621 | 130.7975
10.5 | 1.5034 | 0.01183 | -0.0594 | 127.0837
11 | 1.5249 | 0.01266 | -0.0528 | 120.4502
11.5 | 1.5533 | 0.01365 | -0.0481 | 113.7949
12 | 1.5818 | 0.0149 | -0.0439 | 106.1611
12.5 | 1.6085 | 0.01643 | -0.0399 | 97.9002
13 | 1.6362 | 0.01808 | -0.0363 | 90.4978
13.5 | 1.6598 | 0.02012 | -0.0327 | 82.495
14 | 1.6837 | 0.02229 | -0.0294 | 75.5361
14.5 | 1.7064 | 0.02469 | -0.0264 | 69.113
15 | 1.7258 | 0.02745 | -0.0234 | 62.8707
15.5 | 1.7427 | 0.03059 | -0.0208 | 56.9696
16 | 1.7604 | 0.03394 | -0.0186 | 51.868
16.5 | 1.7687 | 0.03828 | -0.0166 | 46.2043
17 | 1.7832 | 0.04239 | -0.0153 | 42.0665
17.5 | 1.7851 | 0.04801 | -0.0144 | 37.1818
18 | 1.7881 | 0.05387 | -0.0142 | 33.1929
18.5 | 1.7883 | 0.06042 | -0.0147 | 29.5978
19 | 1.7802 | 0.06829 | -0.0161 | 26.0682
19.5 | 1.7635 | 0.07773 | -0.0188 | 22.6875
20 | 1.7517 | 0.08703 | -0.0221 | 20.1275

## 127. Re 14M Mach 0.50 (1)
BIGFOIL.COM POLAR EXPORT
NACA63-413 a=0.6
NACA63-413 a=0.6 |  |  |  | Cl Max: | 1.244 | at alpha= | 7.5 | deg
JavaFoil+Calcfoil stall+Eppler ext transition |  |  |  | L/D Max: | 116.071 | at alpha= | 3.5 | deg
Re: | 14000000 |  |  | Cd Min: | 0.00547 | at alpha= | 0.5 | deg
Mach: | 0.5 |  |  | Cl=0 at alpha= | -2.7464 | deg
|  |  |  | @ Cl=0.1, Cd= | 0.0060951
|  |  |  | @ Cl=0.4, Cd= | 0.0054774
|  |  |  | @ Cl=0.6, Cd= | 0.0058222
alpha (deg) | Cl | Cd | Cm | Cl/Cd
-20 | -0.956 | 0.16411 | -0.029 | -5.827
-19.5 | -0.928 | 0.15809 | -0.029 | -5.872
-19 | -0.901 | 0.1524 | -0.029 | -5.909
-18.5 | -0.875 | 0.14294 | -0.029 | -6.123
-18 | -0.849 | 0.13288 | -0.03 | -6.388
-17.5 | -0.82 | 0.12677 | -0.03 | -6.472
-17 | -0.791 | 0.12478 | -0.029 | -6.342
-16.5 | -0.762 | 0.13821 | -0.028 | -5.513
-16 | -0.737 | 0.10947 | -0.03 | -6.734
-15.5 | -0.711 | 0.10666 | -0.031 | -6.666
-15 | -0.682 | 0.10084 | -0.03 | -6.765
-14.5 | -0.657 | 0.09254 | -0.032 | -7.098
-14 | -0.634 | 0.08186 | -0.034 | -7.749
-13.5 | -0.621 | 0.06446 | -0.039 | -9.634
-13 | -0.569 | 0.09015 | -0.029 | -6.313
-12.5 | -0.542 | 0.08276 | -0.03 | -6.552
-12 | -0.518 | 0.07284 | -0.033 | -7.109
-11.5 | -0.514 | 0.04738 | -0.043 | -10.849
-11 | -0.533 | 0.01741 | -0.052 | -30.624
-10.5 | -0.431 | 0.06649 | -0.031 | -6.487
-10 | -0.403 | 0.06465 | -0.03 | -6.228
-9.5 | -0.377 | 0.05776 | -0.033 | -6.524
-9 | -0.364 | 0.03991 | -0.043 | -9.112
-8.5 | -0.39 | 0.01025 | -0.058 | -38.058
-8 | -0.291 | 0.05206 | -0.029 | -5.592
-7.5 | -0.267 | 0.04343 | -0.037 | -6.158
-7 | -0.474 | 0.00856 | -0.061 | -55.362
-6.5 | -0.455 | 0.00786 | -0.061 | -57.882
-6 | -0.413 | 0.0074 | -0.062 | -55.813
-5.5 | -0.36 | 0.00713 | -0.062 | -50.434
-5 | -0.3 | 0.0069 | -0.063 | -43.512
-4.5 | -0.237 | 0.0067 | -0.063 | -35.348
-4 | -0.171 | 0.00654 | -0.064 | -26.076
-3.5 | -0.103 | 0.00639 | -0.065 | -16.134
-3 | -0.035 | 0.00625 | -0.065 | -5.543
-2.5 | 0.034 | 0.00618 | -0.066 | 5.548
-2 | 0.104 | 0.00609 | -0.066 | 17
-1.5 | 0.173 | 0.00576 | -0.067 | 30.057
-1 | 0.243 | 0.00555 | -0.067 | 43.737
-0.5 | 0.312 | 0.0055 | -0.068 | 56.797
0 | 0.382 | 0.00548 | -0.069 | 69.738
0.5 | 0.451 | 0.00547 | -0.069 | 82.534
1 | 0.521 | 0.00558 | -0.07 | 93.251
1.5 | 0.59 | 0.00577 | -0.07 | 102.269
2 | 0.657 | 0.00612 | -0.071 | 107.215
2.5 | 0.725 | 0.00647 | -0.072 | 112.112
3 | 0.794 | 0.00689 | -0.072 | 115.235
3.5 | 0.861 | 0.00742 | -0.073 | 116.071
4 | 0.927 | 0.00817 | -0.073 | 113.446
4.5 | 0.987 | 0.00873 | -0.073 | 113.137
5 | 1.045 | 0.00983 | -0.074 | 106.328
5.5 | 1.1 | 0.01047 | -0.074 | 105.054
6 | 1.15 | 0.01112 | -0.074 | 103.411
6.5 | 1.193 | 0.01181 | -0.075 | 101.001
7 | 1.226 | 0.01266 | -0.075 | 96.847
7.5 | 1.244 | 0.01372 | -0.075 | 90.703
8 | 1.218 | 0.01491 | -0.076 | 81.735
8.5 | 1.085 | 0.0167 | -0.076 | 64.976
9 | 0.771 | 0.01814 | -0.076 | 42.514
9.5 | 0.797 | 0.02078 | -0.076 | 38.338
10 | 0.832 | 0.01967 | -0.077 | 42.295
10.5 | 0.858 | 0.02248 | -0.077 | 38.183
11 | 0.872 | 0.02881 | -0.075 | 30.266
11.5 | 0.919 | 0.02406 | -0.078 | 38.195
12 | 0.943 | 0.02737 | -0.077 | 34.451
12.5 | 0.951 | 0.03621 | -0.075 | 26.263

## 128. Re 14M Mach 0.50 (2)
BIGFOIL.COM POLAR EXPORT
NACA63-413 a=0.6
NACA63-413 a=0.6 |  |  |  | Cl Max: | 1.4884 | at alpha= | 10 | deg
XFOIL ncrit=9 |  |  |  | L/D Max: | 161.351 | at alpha= | 2.5 | deg
Re: | 14000000 |  |  | Cd Min: | 0.25476 | at alpha= | -20 | deg
Mach: | 0.5 |  |  | Cl=0 at alpha= | -2.7843 | deg
|  |  |  | @ Cl=0.1, Cd= | 0.0050511
|  |  |  | @ Cl=0.4, Cd= | 0.0041971
|  |  |  | @ Cl=0.6, Cd= | 0.0041182
alpha (deg) | Cl | Cd | Cm | Cl/Cd
-20 | -0.7251 | 0.25476 | 0.0525 | -2.8462
-19.5 | -0.7047 | 0.24536 | 0.0469 | -2.8721
-19 | -0.6851 | 0.23574 | 0.0412 | -2.9062
-18.5 | -0.6692 | 0.22465 | 0.035 | -2.9789
-17.5 | -0.6274 | 0.20769 | 0.0241 | -3.0208
-17 | -0.6116 | 0.19738 | 0.018 | -3.0986
-16.5 | -0.5903 | 0.18926 | 0.0128 | -3.119
-16 | -0.5708 | 0.18072 | 0.0075 | -3.1585
-15.5 | -0.5556 | 0.17119 | 0.0017 | -3.2455
-15 | -0.5373 | 0.16267 | -0.0035 | -3.303
-14.5 | -0.522 | 0.15358 | -0.0091 | -3.3989
-13.5 | -0.5088 | 0.13216 | -0.0222 | -3.8499
-13 | -0.4955 | 0.12352 | -0.0276 | -4.0115
-12.5 | -0.5006 | 0.11161 | -0.0353 | -4.4853
-12 | -0.5043 | 0.10069 | -0.0425 | -5.0084
-11.5 | -0.5215 | 0.08837 | -0.0512 | -5.9013
-11 | -0.5389 | 0.07682 | -0.0595 | -7.0151
-10.5 | -0.555 | 0.06587 | -0.0673 | -8.4257
-10 | -0.5704 | 0.05339 | -0.0761 | -10.6836
-9.5 | -0.5912 | 0.04215 | -0.0856 | -14.0261
-9 | -0.6209 | 0.03309 | -0.0925 | -18.764
-8.5 | -0.6629 | 0.02734 | -0.0898 | -24.2465
-8 | -0.6833 | 0.01961 | -0.0868 | -34.8445
-7.5 | -0.6731 | 0.01214 | -0.083 | -55.4448
-7 | -0.6202 | 0.00844 | -0.0794 | -73.4834
-6.5 | -0.547 | 0.00727 | -0.077 | -75.2407
-6 | -0.4712 | 0.00669 | -0.0754 | -70.4335
-5.5 | -0.3959 | 0.00631 | -0.0743 | -62.7417
-5 | -0.3214 | 0.00599 | -0.0735 | -53.6561
-4.5 | -0.2476 | 0.00577 | -0.0731 | -42.9116
-4 | -0.1747 | 0.00556 | -0.073 | -31.4209
-3.5 | -0.1024 | 0.00542 | -0.0731 | -18.893
-3 | -0.0308 | 0.00528 | -0.0733 | -5.8333
-2.5 | 0.0406 | 0.00516 | -0.0737 | 7.8682
-2 | 0.1115 | 0.00503 | -0.0742 | 22.167
-1.5 | 0.1819 | 0.00486 | -0.0748 | 37.428
-1 | 0.2521 | 0.00467 | -0.0755 | 53.9829
-0.5 | 0.322 | 0.00449 | -0.0763 | 71.7149
0 | 0.3916 | 0.00422 | -0.0771 | 92.7962
0.5 | 0.4613 | 0.00403 | -0.078 | 114.4665
1 | 0.5317 | 0.00405 | -0.0788 | 131.284
1.5 | 0.6018 | 0.00412 | -0.0794 | 146.068
2 | 0.6711 | 0.00436 | -0.0799 | 153.922
2.5 | 0.7406 | 0.00459 | -0.0804 | 161.3508
3 | 0.807 | 0.00512 | -0.0803 | 157.6172
3.5 | 0.8681 | 0.00606 | -0.0794 | 143.2508
4 | 0.931 | 0.00677 | -0.0784 | 137.5185
4.5 | 0.994 | 0.0074 | -0.0772 | 134.3243
5 | 1.0546 | 0.00812 | -0.0754 | 129.8768
5.5 | 1.1162 | 0.00871 | -0.0734 | 128.1515
6 | 1.1784 | 0.00922 | -0.0712 | 127.8091
6.5 | 1.238 | 0.00978 | -0.0683 | 126.5849
7 | 1.2924 | 0.01042 | -0.0643 | 124.0307
7.5 | 1.3258 | 0.01111 | -0.0569 | 119.3339
8 | 1.362 | 0.01217 | -0.0506 | 111.9145
8.5 | 1.4022 | 0.01332 | -0.045 | 105.2703
9 | 1.4421 | 0.01473 | -0.0395 | 97.9022
9.5 | 1.4773 | 0.01686 | -0.0337 | 87.6216
10 | 1.4884 | 0.02047 | -0.0265 | 72.7113
10.5 | 1.4689 | 0.02617 | -0.0192 | 56.1292
11 | 1.4297 | 0.03391 | -0.0134 | 42.1616
11.5 | 1.4017 | 0.04197 | -0.0103 | 33.3977
12 | 1.3736 | 0.05118 | -0.0097 | 26.8386
12.5 | 1.3392 | 0.06223 | -0.0118 | 21.5202
13 | 1.3046 | 0.07462 | -0.0164 | 17.4832
13.5 | 1.2707 | 0.0883 | -0.0233 | 14.3907
14 | 1.239 | 0.10299 | -0.0319 | 12.0303
14.5 | 1.2123 | 0.11809 | -0.0416 | 10.2659
15 | 1.1896 | 0.13341 | -0.0517 | 8.9169

## 129. Re 16M Mach 0.00 (1)
BIGFOIL.COM POLAR EXPORT
NACA63-413 a=0.6
NACA63-413 a=0.6 |  |  |  | Cl Max: | 1.371 | at alpha= | 11.5 | deg
JavaFoil+Calcfoil stall+Eppler ext transition |  |  |  | L/D Max: | 128.485 | at alpha= | 7 | deg
Re: | 16000000 |  |  | Cd Min: | 0.00529 | at alpha= | 0 | deg
Mach: | 0 |  |  | Cl=0 at alpha= | -2.75 | deg
|  |  |  | @ Cl=0.1, Cd= | 0.0056133
|  |  |  | @ Cl=0.4, Cd= | 0.0052975
|  |  |  | @ Cl=0.6, Cd= | 0.0058388
alpha (deg) | Cl | Cd | Cm | Cl/Cd
-17 | -0.637 | 0.12433 | -0.023 | -5.125
-16.5 | -0.658 | 0.11206 | -0.025 | -5.871
-16 | -0.677 | 0.10288 | -0.026 | -6.577
-15.5 | -0.697 | 0.09099 | -0.029 | -7.664
-15 | -0.722 | 0.07474 | -0.032 | -9.665
-14.5 | -0.74 | 0.06514 | -0.034 | -11.36
-14 | -0.775 | 0.04406 | -0.038 | -17.586
-13.5 | -0.801 | 0.03047 | -0.041 | -26.295
-13 | -0.82 | 0.02186 | -0.043 | -37.513
-12.5 | -0.838 | 0.01482 | -0.045 | -56.566
-12 | -0.844 | 0.01112 | -0.047 | -75.831
-11.5 | -0.839 | 0.00963 | -0.048 | -87.072
-11 | -0.813 | 0.00906 | -0.049 | -89.757
-10.5 | -0.783 | 0.00852 | -0.049 | -91.895
-10 | -0.75 | 0.00814 | -0.05 | -92.088
-9.5 | -0.713 | 0.00787 | -0.05 | -90.587
-9 | -0.673 | 0.00755 | -0.051 | -89.19
-8.5 | -0.63 | 0.0076 | -0.051 | -82.956
-8 | -0.584 | 0.00735 | -0.052 | -79.556
-7.5 | -0.536 | 0.0071 | -0.052 | -75.529
-7 | -0.485 | 0.00687 | -0.052 | -70.647
-6.5 | -0.433 | 0.00673 | -0.053 | -64.262
-6 | -0.378 | 0.00655 | -0.053 | -57.784
-5.5 | -0.323 | 0.00644 | -0.054 | -50.136
-5 | -0.266 | 0.00627 | -0.054 | -42.355
-4.5 | -0.208 | 0.00619 | -0.055 | -33.584
-4 | -0.149 | 0.00608 | -0.055 | -24.523
-3.5 | -0.09 | 0.00599 | -0.056 | -14.988
-3 | -0.03 | 0.00594 | -0.056 | -5.07
-2.5 | 0.03 | 0.00587 | -0.057 | 5.07
-2 | 0.09 | 0.00563 | -0.057 | 15.964
-1.5 | 0.15 | 0.00553 | -0.058 | 27.108
-1 | 0.21 | 0.00537 | -0.058 | 39.151
-0.5 | 0.271 | 0.00532 | -0.059 | 50.818
0 | 0.331 | 0.00529 | -0.059 | 62.501
0.5 | 0.391 | 0.00529 | -0.06 | 73.897
1 | 0.451 | 0.00534 | -0.06 | 84.441
1.5 | 0.511 | 0.00555 | -0.061 | 92.074
2 | 0.569 | 0.00572 | -0.061 | 99.49
2.5 | 0.629 | 0.00595 | -0.062 | 105.697
3 | 0.688 | 0.00619 | -0.062 | 111.276
3.5 | 0.748 | 0.00649 | -0.063 | 115.199
4 | 0.806 | 0.00694 | -0.063 | 116.145
4.5 | 0.863 | 0.00735 | -0.064 | 117.44
5 | 0.92 | 0.00771 | -0.064 | 119.381
5.5 | 0.976 | 0.00842 | -0.065 | 115.873
6 | 1.029 | 0.00845 | -0.065 | 121.683
6.5 | 1.08 | 0.00885 | -0.066 | 122.035
7 | 1.13 | 0.00879 | -0.066 | 128.485
7.5 | 1.176 | 0.00976 | -0.067 | 120.529
8 | 1.217 | 0.01021 | -0.067 | 119.201
8.5 | 1.254 | 0.01066 | -0.067 | 117.59
9 | 1.287 | 0.01112 | -0.068 | 115.766
9.5 | 1.315 | 0.0117 | -0.068 | 112.451
10 | 1.339 | 0.0123 | -0.068 | 108.812
10.5 | 1.357 | 0.01296 | -0.069 | 104.709
11 | 1.368 | 0.01381 | -0.069 | 99.061
11.5 | 1.371 | 0.01457 | -0.069 | 94.068
12 | 1.366 | 0.01549 | -0.069 | 88.176
12.5 | 1.355 | 0.01636 | -0.07 | 82.812
13 | 1.338 | 0.01748 | -0.07 | 76.536
13.5 | 1.315 | 0.01857 | -0.07 | 70.826
14 | 1.287 | 0.0202 | -0.07 | 63.705
14.5 | 1.254 | 0.02202 | -0.07 | 56.964
15 | 1.218 | 0.02388 | -0.07 | 51.007
15.5 | 1.181 | 0.02545 | -0.071 | 46.4
16 | 1.139 | 0.02777 | -0.071 | 41.024
16.5 | 1.089 | 0.03328 | -0.07 | 32.723

## 130. Re 16M Mach 0.00 (2)
BIGFOIL.COM POLAR EXPORT
NACA63-413 a=0.6
NACA63-413 a=0.6 |  |  |  | Cl Max: | 1.8737 | at alpha= | 20 | deg
XFOIL ncrit=9 |  |  |  | L/D Max: | 142.443 | at alpha= | 9.5 | deg
Re: | 16000000 |  |  | Cd Min: | 0.05059 | at alpha= | 20 | deg
Mach: | 0 |  |  | Cl=0 at alpha= | -2.7811 | deg
|  |  |  | @ Cl=0.1, Cd= | 0.004743
|  |  |  | @ Cl=0.4, Cd= | 0.0040096
|  |  |  | @ Cl=0.6, Cd= | 0.0045023
alpha (deg) | Cl | Cd | Cm | Cl/Cd
-20 | -1.6707 | 0.0256 | -0.075 | -65.2617
-19.5 | -1.6659 | 0.02251 | -0.0738 | -74.0071
-19 | -1.6665 | 0.02043 | -0.0696 | -81.5712
-18.5 | -1.666 | 0.019 | -0.0631 | -87.6842
-18 | -1.6385 | 0.01763 | -0.0604 | -92.9382
-17.5 | -1.6043 | 0.01637 | -0.0584 | -98.0024
-17 | -1.563 | 0.01542 | -0.0572 | -101.3619
-16.5 | -1.5182 | 0.01462 | -0.0562 | -103.844
-16 | -1.4712 | 0.0139 | -0.0556 | -105.8417
-15.5 | -1.4228 | 0.01322 | -0.055 | -107.6248
-15 | -1.3731 | 0.0126 | -0.0546 | -108.9762
-14.5 | -1.3223 | 0.01202 | -0.0543 | -110.0083
-14 | -1.2706 | 0.01146 | -0.0541 | -110.8726
-13.5 | -1.2188 | 0.01086 | -0.0539 | -112.2284
-13 | -1.1662 | 0.01028 | -0.0538 | -113.4436
-12.5 | -1.1128 | 0.00975 | -0.0538 | -114.1333
-12 | -1.0586 | 0.00928 | -0.0538 | -114.0733
-11.5 | -1.0035 | 0.0089 | -0.054 | -112.7528
-11 | -0.948 | 0.00853 | -0.0542 | -111.1372
-10.5 | -0.8921 | 0.0082 | -0.0544 | -108.7927
-10 | -0.8357 | 0.00789 | -0.0547 | -105.9189
-9.5 | -0.7792 | 0.00757 | -0.055 | -102.9326
-9 | -0.7226 | 0.00724 | -0.0553 | -99.8066
-8.5 | -0.6657 | 0.0069 | -0.0557 | -96.4783
-8 | -0.6084 | 0.00663 | -0.0561 | -91.7647
-7.5 | -0.5508 | 0.00641 | -0.0565 | -85.9282
-7 | -0.4929 | 0.0062 | -0.057 | -79.5
-6.5 | -0.435 | 0.00597 | -0.0575 | -72.8643
-6 | -0.3769 | 0.00576 | -0.058 | -65.434
-5.5 | -0.3185 | 0.0056 | -0.0585 | -56.875
-5 | -0.2601 | 0.00543 | -0.0591 | -47.9006
-4.5 | -0.2017 | 0.0053 | -0.0596 | -38.0566
-4 | -0.1431 | 0.00519 | -0.0602 | -27.5723
-3.5 | -0.0844 | 0.00507 | -0.0608 | -16.6469
-3 | -0.0257 | 0.00497 | -0.0614 | -5.171
-2.5 | 0.033 | 0.00487 | -0.0621 | 6.7762
-2 | 0.0917 | 0.00476 | -0.0627 | 19.2647
-1.5 | 0.1502 | 0.00464 | -0.0634 | 32.3707
-1 | 0.2088 | 0.00451 | -0.064 | 46.2971
-0.5 | 0.2673 | 0.00438 | -0.0647 | 61.0274
0 | 0.3257 | 0.00422 | -0.0654 | 77.1801
0.5 | 0.3837 | 0.00399 | -0.0662 | 96.1654
1 | 0.442 | 0.00406 | -0.0668 | 108.867
1.5 | 0.4999 | 0.00417 | -0.0674 | 119.8801
2 | 0.5577 | 0.00431 | -0.0681 | 129.3968
2.5 | 0.6149 | 0.00457 | -0.0686 | 134.5514
3 | 0.6693 | 0.00524 | -0.0688 | 127.729
3.5 | 0.7249 | 0.00566 | -0.0691 | 128.0742
4 | 0.7804 | 0.00606 | -0.0694 | 128.7789
4.5 | 0.8355 | 0.00646 | -0.0696 | 129.3344
5 | 0.8905 | 0.00683 | -0.0698 | 130.3807
5.5 | 0.945 | 0.00722 | -0.0699 | 130.8864
6 | 0.9993 | 0.00758 | -0.0699 | 131.8338
6.5 | 1.0538 | 0.00789 | -0.0701 | 133.5615
7 | 1.1079 | 0.00817 | -0.0701 | 135.6059
7.5 | 1.1615 | 0.00844 | -0.0701 | 137.6185
8 | 1.214 | 0.00874 | -0.07 | 138.9016
8.5 | 1.2659 | 0.00905 | -0.0698 | 139.8785
9 | 1.3167 | 0.00936 | -0.0694 | 140.6731
9.5 | 1.3646 | 0.00958 | -0.0683 | 142.4426
10 | 1.413 | 0.0101 | -0.0675 | 139.901
10.5 | 1.461 | 0.01058 | -0.0667 | 138.0907
11 | 1.5069 | 0.01111 | -0.0656 | 135.6346
11.5 | 1.5493 | 0.01174 | -0.0639 | 131.9676
12 | 1.5893 | 0.01236 | -0.0619 | 128.5841
12.5 | 1.6128 | 0.01303 | -0.0567 | 123.7759
13 | 1.6345 | 0.01399 | -0.052 | 116.8335
13.5 | 1.6595 | 0.01511 | -0.0483 | 109.8279
14 | 1.6859 | 0.01631 | -0.0452 | 103.366
14.5 | 1.7104 | 0.01776 | -0.0422 | 96.3063
15 | 1.7312 | 0.01955 | -0.0391 | 88.5524
15.5 | 1.754 | 0.02133 | -0.0365 | 82.2316
16 | 1.7749 | 0.02336 | -0.0341 | 75.9803
16.5 | 1.794 | 0.02559 | -0.0318 | 70.1055
17 | 1.8141 | 0.02788 | -0.0299 | 65.0681
17.5 | 1.823 | 0.03119 | -0.0277 | 58.4482
18 | 1.8354 | 0.03445 | -0.0261 | 53.2772
18.5 | 1.8516 | 0.03755 | -0.025 | 49.3103
19 | 1.8623 | 0.04133 | -0.0241 | 45.0593
19.5 | 1.8671 | 0.04595 | -0.0235 | 40.6333
20 | 1.8737 | 0.05059 | -0.0233 | 37.037

## 131. Re 16M Mach 0.10 (1)
BIGFOIL.COM POLAR EXPORT
NACA63-413 a=0.6
NACA63-413 a=0.6 |  |  |  | Cl Max: | 1.364 | at alpha= | 11 | deg
JavaFoil+Calcfoil stall+Eppler ext transition |  |  |  | L/D Max: | 127.775 | at alpha= | 7 | deg
Re: | 16000000 |  |  | Cd Min: | 0.00527 | at alpha= | 0.5 | deg
Mach: | 0.1 |  |  | Cl=0 at alpha= | -2.75 | deg
|  |  |  | @ Cl=0.1, Cd= | 0.0056136
|  |  |  | @ Cl=0.4, Cd= | 0.0052805
|  |  |  | @ Cl=0.6, Cd= | 0.0058387
alpha (deg) | Cl | Cd | Cm | Cl/Cd
-17.5 | -0.575 | 0.13456 | -0.022 | -4.277
-17 | -0.597 | 0.12771 | -0.022 | -4.677
-16.5 | -0.62 | 0.11676 | -0.024 | -5.313
-16 | -0.641 | 0.10907 | -0.025 | -5.877
-15.5 | -0.663 | 0.09815 | -0.027 | -6.756
-15 | -0.688 | 0.08313 | -0.03 | -8.279
-14.5 | -0.705 | 0.07605 | -0.032 | -9.271
-14 | -0.729 | 0.06174 | -0.035 | -11.807
-13.5 | -0.768 | 0.03892 | -0.039 | -19.743
-13 | -0.793 | 0.02694 | -0.042 | -29.453
-12.5 | -0.833 | 0.01378 | -0.046 | -60.467
-12 | -0.829 | 0.01197 | -0.047 | -69.264
-11.5 | -0.824 | 0.00958 | -0.048 | -86.033
-11 | -0.808 | 0.00922 | -0.049 | -87.708
-10.5 | -0.78 | 0.00862 | -0.049 | -90.552
-10 | -0.748 | 0.00823 | -0.05 | -90.959
-9.5 | -0.713 | 0.00796 | -0.05 | -89.494
-9 | -0.673 | 0.00762 | -0.051 | -88.353
-8.5 | -0.631 | 0.00762 | -0.051 | -82.786
-8 | -0.586 | 0.00738 | -0.052 | -79.369
-7.5 | -0.538 | 0.00713 | -0.052 | -75.423
-7 | -0.487 | 0.0069 | -0.053 | -70.541
-6.5 | -0.434 | 0.00675 | -0.053 | -64.369
-6 | -0.38 | 0.00656 | -0.054 | -57.953
-5.5 | -0.324 | 0.00645 | -0.054 | -50.283
-5 | -0.267 | 0.00628 | -0.055 | -42.505
-4.5 | -0.209 | 0.00619 | -0.055 | -33.73
-4 | -0.15 | 0.0061 | -0.056 | -24.544
-3.5 | -0.09 | 0.00599 | -0.056 | -15.063
-3 | -0.03 | 0.00594 | -0.057 | -5.093
-2.5 | 0.03 | 0.00587 | -0.057 | 5.095
-2 | 0.09 | 0.00563 | -0.058 | 16.044
-1.5 | 0.151 | 0.00553 | -0.058 | 27.238
-1 | 0.211 | 0.00538 | -0.059 | 39.337
-0.5 | 0.272 | 0.00532 | -0.059 | 51.085
0 | 0.332 | 0.00529 | -0.06 | 62.819
0.5 | 0.393 | 0.00527 | -0.06 | 74.493
1 | 0.453 | 0.00536 | -0.061 | 84.591
1.5 | 0.513 | 0.00556 | -0.061 | 92.309
2 | 0.572 | 0.00575 | -0.062 | 99.574
2.5 | 0.632 | 0.00594 | -0.062 | 106.451
3 | 0.692 | 0.00623 | -0.063 | 111.046
3.5 | 0.751 | 0.00656 | -0.063 | 114.564
4 | 0.81 | 0.00694 | -0.064 | 116.638
4.5 | 0.868 | 0.00736 | -0.064 | 117.92
5 | 0.925 | 0.00776 | -0.065 | 119.177
5.5 | 0.98 | 0.00852 | -0.065 | 115.017
6 | 1.033 | 0.00852 | -0.066 | 121.289
6.5 | 1.085 | 0.00889 | -0.066 | 122.102
7 | 1.134 | 0.00888 | -0.067 | 127.775
7.5 | 1.181 | 0.00983 | -0.067 | 120.089
8 | 1.221 | 0.0103 | -0.067 | 118.534
8.5 | 1.257 | 0.01079 | -0.068 | 116.498
9 | 1.289 | 0.01129 | -0.068 | 114.212
9.5 | 1.316 | 0.01186 | -0.068 | 110.977
10 | 1.338 | 0.01246 | -0.069 | 107.39
10.5 | 1.355 | 0.01314 | -0.069 | 103.138
11 | 1.364 | 0.01402 | -0.069 | 97.297
11.5 | 1.363 | 0.01483 | -0.069 | 91.931
12 | 1.355 | 0.01579 | -0.07 | 85.814
12.5 | 1.34 | 0.01671 | -0.07 | 80.206
13 | 1.318 | 0.01799 | -0.07 | 73.283
13.5 | 1.291 | 0.01906 | -0.07 | 67.732
14 | 1.258 | 0.02081 | -0.07 | 60.425
14.5 | 1.22 | 0.02242 | -0.071 | 54.425
15 | 1.176 | 0.02541 | -0.07 | 46.272
15.5 | 1.133 | 0.02703 | -0.071 | 41.932
16 | 1.086 | 0.02985 | -0.071 | 36.363

## 132. Re 16M Mach 0.10 (2)
BIGFOIL.COM POLAR EXPORT
NACA63-413 a=0.6
NACA63-413 a=0.6 |  |  |  | Cl Max: | 1.8618 | at alpha= | 20 | deg
XFOIL ncrit=9 |  |  |  | L/D Max: | 141.839 | at alpha= | 9.5 | deg
Re: | 16000000 |  |  | Cd Min: | 0.05492 | at alpha= | 20 | deg
Mach: | 0.1 |  |  | Cl=0 at alpha= | -2.7809 | deg
|  |  |  | @ Cl=0.1, Cd= | 0.004753
|  |  |  | @ Cl=0.4, Cd= | 0.0040041
|  |  |  | @ Cl=0.6, Cd= | 0.0044851
alpha (deg) | Cl | Cd | Cm | Cl/Cd
-20 | -1.6234 | 0.03245 | -0.0777 | -50.0277
-19.5 | -1.6291 | 0.0273 | -0.0787 | -59.674
-19 | -1.6425 | 0.02303 | -0.0771 | -71.32
-18.5 | -1.6429 | 0.0206 | -0.0731 | -79.7524
-18 | -1.6402 | 0.01915 | -0.0667 | -85.6501
-17.5 | -1.6105 | 0.01777 | -0.0639 | -90.6303
-17 | -1.576 | 0.01636 | -0.0616 | -96.3325
-16.5 | -1.5337 | 0.01531 | -0.0601 | -100.1764
-16 | -1.4872 | 0.01447 | -0.059 | -102.7782
-15.5 | -1.4386 | 0.0137 | -0.0581 | -105.0073
-15 | -1.3883 | 0.01302 | -0.0574 | -106.6283
-14.5 | -1.3369 | 0.01238 | -0.0568 | -107.9887
-14 | -1.2845 | 0.01176 | -0.0564 | -109.2262
-13.5 | -1.2314 | 0.01119 | -0.056 | -110.0447
-13 | -1.1781 | 0.01056 | -0.0557 | -111.5625
-12.5 | -1.124 | 0.00998 | -0.0555 | -112.6253
-12 | -1.0692 | 0.00945 | -0.0554 | -113.1429
-11.5 | -1.0135 | 0.00903 | -0.0553 | -112.237
-11 | -0.9572 | 0.00864 | -0.0554 | -110.787
-9.5 | -0.7861 | 0.00766 | -0.0559 | -102.624
-9 | -0.7288 | 0.00731 | -0.0562 | -99.699
-8.5 | -0.6713 | 0.00696 | -0.0564 | -96.4511
-8 | -0.6134 | 0.00667 | -0.0567 | -91.964
-7.5 | -0.5552 | 0.00644 | -0.0571 | -86.2112
-7 | -0.4967 | 0.00622 | -0.0576 | -79.8553
-6.5 | -0.4383 | 0.006 | -0.058 | -73.05
-6 | -0.3797 | 0.00577 | -0.0585 | -65.8059
-5.5 | -0.3209 | 0.00562 | -0.059 | -57.0996
-5 | -0.262 | 0.00545 | -0.0595 | -48.0734
-4.5 | -0.2031 | 0.0053 | -0.0601 | -38.3208
-4 | -0.144 | 0.0052 | -0.0606 | -27.6923
-3.5 | -0.085 | 0.00507 | -0.0612 | -16.7653
-3 | -0.0259 | 0.00498 | -0.0618 | -5.2008
-2.5 | 0.0332 | 0.00488 | -0.0624 | 6.8033
-2 | 0.0923 | 0.00477 | -0.0631 | 19.3501
-1.5 | 0.1512 | 0.00464 | -0.0637 | 32.5862
-1 | 0.2101 | 0.00451 | -0.0644 | 46.5854
-0.5 | 0.269 | 0.00438 | -0.0651 | 61.4155
0 | 0.3278 | 0.00422 | -0.0658 | 77.6777
0.5 | 0.3862 | 0.00399 | -0.0665 | 96.792
1 | 0.4449 | 0.00405 | -0.0672 | 109.8519
1.5 | 0.503 | 0.00417 | -0.0678 | 120.6235
2 | 0.5612 | 0.00431 | -0.0684 | 130.2088
2.5 | 0.6188 | 0.00457 | -0.069 | 135.4048
3 | 0.6735 | 0.00525 | -0.0692 | 128.2857
3.5 | 0.7294 | 0.00567 | -0.0695 | 128.642
4 | 0.7852 | 0.00607 | -0.0697 | 129.3575
4.5 | 0.8407 | 0.00648 | -0.0699 | 129.7377
5 | 0.896 | 0.00686 | -0.07 | 130.6122
5.5 | 0.9507 | 0.00726 | -0.0701 | 130.9504
6 | 1.0056 | 0.00762 | -0.0701 | 131.9685
6.5 | 1.0604 | 0.00793 | -0.0702 | 133.7201
7 | 1.1148 | 0.00822 | -0.0702 | 135.6204
7.5 | 1.1687 | 0.0085 | -0.0701 | 137.4941
8 | 1.2217 | 0.0088 | -0.0699 | 138.8295
8.5 | 1.2738 | 0.00913 | -0.0696 | 139.5181
9 | 1.325 | 0.00944 | -0.0691 | 140.3602
9.5 | 1.373 | 0.00968 | -0.0679 | 141.8388
10 | 1.4215 | 0.01022 | -0.067 | 139.09
10.5 | 1.4696 | 0.01071 | -0.066 | 137.2176
11 | 1.5147 | 0.01128 | -0.0645 | 134.2819
11.5 | 1.5565 | 0.01194 | -0.0625 | 130.3601
12 | 1.5916 | 0.01256 | -0.0593 | 126.7197
12.5 | 1.6115 | 0.01337 | -0.0536 | 120.531
13 | 1.6347 | 0.01447 | -0.0492 | 112.9717
13.5 | 1.6615 | 0.01564 | -0.0458 | 106.234
14 | 1.688 | 0.01696 | -0.0427 | 99.5283
14.5 | 1.7106 | 0.01865 | -0.0395 | 91.7212
15 | 1.7317 | 0.02054 | -0.0365 | 84.3087
15.5 | 1.7552 | 0.02241 | -0.034 | 78.3222
16 | 1.7761 | 0.02456 | -0.0316 | 72.3168
16.5 | 1.7909 | 0.02726 | -0.0291 | 65.697
17 | 1.8134 | 0.02952 | -0.0274 | 61.4295
17.5 | 1.8185 | 0.03338 | -0.0251 | 54.4787
18 | 1.8303 | 0.03692 | -0.0236 | 49.5748
18.5 | 1.8445 | 0.04046 | -0.0226 | 45.5882
19 | 1.854 | 0.04462 | -0.0219 | 41.5509
19.5 | 1.8576 | 0.04969 | -0.0216 | 37.3838
20 | 1.8618 | 0.05492 | -0.0218 | 33.9002

## 133. Re 16M Mach 0.25 (1)
BIGFOIL.COM POLAR EXPORT
NACA63-413 a=0.6
NACA63-413 a=0.6 |  |  |  | Cl Max: | 1.33 | at alpha= | 10.5 | deg
JavaFoil+Calcfoil stall+Eppler ext transition |  |  |  | L/D Max: | 124.588 | at alpha= | 6.5 | deg
Re: | 16000000 |  |  | Cd Min: | 0.00532 | at alpha= | 0 | deg
Mach: | 0.25 |  |  | Cl=0 at alpha= | -2.75 | deg
|  |  |  | @ Cl=0.1, Cd= | 0.0056787
|  |  |  | @ Cl=0.4, Cd= | 0.0053387
|  |  |  | @ Cl=0.6, Cd= | 0.0058533
alpha (deg) | Cl | Cd | Cm | Cl/Cd
-15.5 | -0.396 | 0.1228 | -0.022 | -3.223
-15 | -0.448 | 0.11503 | -0.022 | -3.893
-14.5 | -0.496 | 0.10317 | -0.024 | -4.806
-14 | -0.539 | 0.09215 | -0.026 | -5.854
-13.5 | -0.577 | 0.08511 | -0.027 | -6.777
-13 | -0.612 | 0.07371 | -0.031 | -8.304
-12.5 | -0.633 | 0.07006 | -0.031 | -9.03
-12 | -0.65 | 0.05864 | -0.035 | -11.08
-11.5 | -0.698 | 0.02809 | -0.043 | -24.863
-11 | -0.735 | 0.01342 | -0.048 | -54.783
-10.5 | -0.752 | 0.00945 | -0.051 | -79.554
-10 | -0.731 | 0.00884 | -0.051 | -82.625
-9.5 | -0.703 | 0.00833 | -0.052 | -84.418
-9 | -0.67 | 0.00792 | -0.052 | -84.609
-8.5 | -0.633 | 0.0079 | -0.053 | -80.128
-8 | -0.591 | 0.00762 | -0.053 | -77.49
-7.5 | -0.545 | 0.00735 | -0.054 | -74.053
-7 | -0.495 | 0.00708 | -0.054 | -69.916
-6.5 | -0.443 | 0.00686 | -0.055 | -64.567
-6 | -0.388 | 0.00668 | -0.055 | -58.156
-5.5 | -0.332 | 0.00653 | -0.056 | -50.798
-5 | -0.274 | 0.00639 | -0.056 | -42.807
-4.5 | -0.214 | 0.00626 | -0.057 | -34.243
-4 | -0.154 | 0.00615 | -0.057 | -24.978
-3.5 | -0.093 | 0.00604 | -0.058 | -15.333
-3 | -0.031 | 0.00596 | -0.058 | -5.213
-2.5 | 0.031 | 0.00591 | -0.059 | 5.198
-2 | 0.093 | 0.00569 | -0.059 | 16.308
-1.5 | 0.155 | 0.00559 | -0.06 | 27.724
-1 | 0.217 | 0.00541 | -0.06 | 40.191
-0.5 | 0.279 | 0.00536 | -0.061 | 52.175
0 | 0.342 | 0.00532 | -0.061 | 64.163
0.5 | 0.404 | 0.00534 | -0.062 | 75.561
1 | 0.466 | 0.0054 | -0.062 | 86.301
1.5 | 0.528 | 0.00564 | -0.063 | 93.619
2 | 0.588 | 0.00581 | -0.063 | 101.125
2.5 | 0.649 | 0.00603 | -0.064 | 107.689
3 | 0.711 | 0.00632 | -0.065 | 112.412
3.5 | 0.772 | 0.00667 | -0.065 | 115.778
4 | 0.832 | 0.00714 | -0.066 | 116.465
4.5 | 0.891 | 0.00757 | -0.066 | 117.669
5 | 0.949 | 0.00799 | -0.067 | 118.755
5.5 | 1.005 | 0.00844 | -0.067 | 119.005
6 | 1.059 | 0.00889 | -0.067 | 119.013
6.5 | 1.11 | 0.00891 | -0.068 | 124.588
7 | 1.157 | 0.00986 | -0.068 | 117.32
7.5 | 1.202 | 0.01032 | -0.069 | 116.377
8 | 1.239 | 0.01083 | -0.069 | 114.359
8.5 | 1.271 | 0.01141 | -0.069 | 111.394
9 | 1.296 | 0.01205 | -0.07 | 107.59
9.5 | 1.316 | 0.01266 | -0.07 | 103.91
10 | 1.327 | 0.01341 | -0.07 | 98.98
10.5 | 1.33 | 0.01442 | -0.07 | 92.227
11 | 1.322 | 0.01547 | -0.071 | 85.432
11.5 | 1.297 | 0.01659 | -0.071 | 78.202
12 | 1.26 | 0.01796 | -0.071 | 70.15
12.5 | 1.212 | 0.01934 | -0.071 | 62.656
13 | 1.152 | 0.02117 | -0.071 | 54.417
13.5 | 1.082 | 0.02342 | -0.071 | 46.18
14 | 0.996 | 0.02817 | -0.071 | 35.362
14.5 | 0.902 | 0.03437 | -0.07 | 26.247
15 | 0.741 | 0.08104 | -0.057 | 9.147
15.5 | 0.637 | 0.10618 | -0.048 | 6.004

## 134. Re 16M Mach 0.25 (2)
BIGFOIL.COM POLAR EXPORT
NACA63-413 a=0.6
NACA63-413 a=0.6 |  |  |  | Cl Max: | 1.8025 | at alpha= | 18 | deg
XFOIL ncrit=9 |  |  |  | L/D Max: | 140.175 | at alpha= | 2.5 | deg
Re: | 16000000 |  |  | Cd Min: | 0.11945 | at alpha= | -19.5 | deg
Mach: | 0.25 |  |  | Cl=0 at alpha= | -2.7822 | deg
|  |  |  | @ Cl=0.1, Cd= | 0.0047894
|  |  |  | @ Cl=0.4, Cd= | 0.0039802
|  |  |  | @ Cl=0.6, Cd= | 0.0044003
alpha (deg) | Cl | Cd | Cm | Cl/Cd
-19.5 | -1.0769 | 0.11945 | -0.0281 | -9.0155
-18.5 | -1.3605 | 0.05962 | -0.0762 | -22.8195
-18 | -1.421 | 0.04611 | -0.0856 | -30.8176
-17.5 | -1.4459 | 0.0376 | -0.0901 | -38.4548
-17 | -1.4731 | 0.0298 | -0.093 | -49.4329
-16.5 | -1.4897 | 0.02434 | -0.0926 | -61.2038
-16 | -1.5112 | 0.0209 | -0.0865 | -72.3062
-15.5 | -1.4993 | 0.01865 | -0.0803 | -80.3914
-15 | -1.4621 | 0.01675 | -0.0767 | -87.2896
-14.5 | -1.4157 | 0.01522 | -0.0738 | -93.0158
-14 | -1.362 | 0.01411 | -0.0715 | -96.5273
-13.5 | -1.3055 | 0.01316 | -0.0695 | -99.2021
-13 | -1.2474 | 0.01234 | -0.0679 | -101.0859
-12.5 | -1.1885 | 0.01157 | -0.0664 | -102.7226
-12 | -1.1301 | 0.0107 | -0.0651 | -105.6168
-11.5 | -1.0704 | 0.01 | -0.064 | -107.04
-11 | -1.0099 | 0.00939 | -0.0631 | -107.5506
-10.5 | -0.9488 | 0.0089 | -0.0624 | -106.6067
-10 | -0.8874 | 0.00846 | -0.0618 | -104.8936
-9.5 | -0.8258 | 0.00808 | -0.0614 | -102.203
-9 | -0.7642 | 0.00772 | -0.0611 | -98.9896
-8.5 | -0.703 | 0.0073 | -0.0608 | -96.3014
-8 | -0.6416 | 0.00694 | -0.0607 | -92.4496
-7.5 | -0.5802 | 0.00662 | -0.0607 | -87.6435
-7 | -0.5185 | 0.00636 | -0.0608 | -81.5252
-6.5 | -0.4569 | 0.00615 | -0.061 | -74.2927
-6 | -0.3954 | 0.00589 | -0.0612 | -67.1307
-5.5 | -0.3339 | 0.00569 | -0.0615 | -58.6819
-5 | -0.2723 | 0.00552 | -0.0619 | -49.3297
-4.5 | -0.2109 | 0.00535 | -0.0623 | -39.4206
-4 | -0.1495 | 0.00524 | -0.0628 | -28.5305
-3.5 | -0.0881 | 0.00512 | -0.0633 | -17.207
-3 | -0.0267 | 0.00502 | -0.0639 | -5.3187
-2.5 | 0.0346 | 0.00492 | -0.0645 | 7.0325
-2 | 0.0957 | 0.0048 | -0.0651 | 19.9375
-1.5 | 0.1567 | 0.00465 | -0.0657 | 33.6989
-1 | 0.2177 | 0.00452 | -0.0664 | 48.1637
0 | 0.3393 | 0.00421 | -0.0679 | 80.5938
0.5 | 0.3998 | 0.00398 | -0.0686 | 100.4523
1 | 0.4605 | 0.00403 | -0.0693 | 114.268
1.5 | 0.5208 | 0.00414 | -0.07 | 125.7971
2 | 0.5808 | 0.00432 | -0.0705 | 134.4444
2.5 | 0.6406 | 0.00457 | -0.0711 | 140.1751
3 | 0.6971 | 0.00525 | -0.0712 | 132.781
4 | 0.8121 | 0.00617 | -0.0715 | 131.6207
4.5 | 0.8693 | 0.00661 | -0.0715 | 131.5129
5 | 0.9261 | 0.00706 | -0.0714 | 131.1756
5.5 | 0.9827 | 0.00749 | -0.0712 | 131.2016
6 | 1.0398 | 0.00784 | -0.0711 | 132.6276
6.5 | 1.0968 | 0.00817 | -0.0708 | 134.2472
7 | 1.1531 | 0.00851 | -0.0705 | 135.4994
7.5 | 1.2085 | 0.00887 | -0.0699 | 136.2458
8 | 1.2634 | 0.0092 | -0.0693 | 137.3261
8.5 | 1.3168 | 0.00958 | -0.0683 | 137.453
9 | 1.3692 | 0.00995 | -0.067 | 137.608
10 | 1.4656 | 0.01089 | -0.063 | 134.5822
10.5 | 1.5099 | 0.01157 | -0.0603 | 130.5013
11 | 1.5377 | 0.0123 | -0.0547 | 125.0163
11.5 | 1.5631 | 0.01326 | -0.0493 | 117.8808
12 | 1.5902 | 0.0145 | -0.0448 | 109.669
12.5 | 1.6187 | 0.01589 | -0.0408 | 101.8691
13 | 1.6456 | 0.01753 | -0.0371 | 93.8734
13.5 | 1.6694 | 0.01951 | -0.0333 | 85.5664
14 | 1.6956 | 0.02149 | -0.0301 | 78.9018
14.5 | 1.7192 | 0.02378 | -0.027 | 72.296
15 | 1.7367 | 0.02661 | -0.0239 | 65.2649
15.5 | 1.7541 | 0.02966 | -0.0211 | 59.1403
16 | 1.7725 | 0.03288 | -0.0189 | 53.9082
16.5 | 1.7817 | 0.03707 | -0.0167 | 48.0631
17 | 1.7954 | 0.04121 | -0.0153 | 43.5671
17.5 | 1.7983 | 0.04663 | -0.0142 | 38.5653
18 | 1.8025 | 0.05227 | -0.0138 | 34.4844
18.5 | 1.8022 | 0.05878 | -0.0141 | 30.6601
19 | 1.7986 | 0.06601 | -0.0152 | 27.2474
19.5 | 1.79 | 0.0743 | -0.0173 | 24.0915
20 | 1.7798 | 0.08318 | -0.0202 | 21.397

## 135. Re 16M Mach 0.50 (1)
BIGFOIL.COM POLAR EXPORT
NACA63-413 a=0.6
NACA63-413 a=0.6 |  |  |  | Cl Max: | 1.246 | at alpha= | 7.5 | deg
JavaFoil+Calcfoil stall+Eppler ext transition |  |  |  | L/D Max: | 125.576 | at alpha= | 4.5 | deg
Re: | 16000000 |  |  | Cd Min: | 0.00551 | at alpha= | 0 | deg
Mach: | 0.5 |  |  | Cl=0 at alpha= | -2.7464 | deg
|  |  |  | @ Cl=0.1, Cd= | 0.0060534
|  |  |  | @ Cl=0.4, Cd= | 0.00551
|  |  |  | @ Cl=0.6, Cd= | 0.0059518
alpha (deg) | Cl | Cd | Cm | Cl/Cd
-20 | -0.956 | 0.17511 | -0.029 | -5.459
-19.5 | -0.928 | 0.16848 | -0.028 | -5.506
-19 | -0.9 | 0.16149 | -0.028 | -5.57
-18.5 | -0.874 | 0.14863 | -0.029 | -5.882
-18 | -0.848 | 0.13975 | -0.03 | -6.066
-17.5 | -0.819 | 0.13523 | -0.029 | -6.056
-17 | -0.791 | 0.12989 | -0.029 | -6.086
-16.5 | -0.762 | 0.1343 | -0.029 | -5.676
-16 | -0.736 | 0.11511 | -0.03 | -6.397
-15.5 | -0.712 | 0.10454 | -0.031 | -6.808
-15 | -0.683 | 0.09986 | -0.031 | -6.842
-14.5 | -0.659 | 0.09051 | -0.033 | -7.276
-14 | -0.638 | 0.07768 | -0.036 | -8.219
-13.5 | -0.638 | 0.05143 | -0.043 | -12.398
-13 | -0.569 | 0.08995 | -0.03 | -6.331
-12.5 | -0.543 | 0.08146 | -0.03 | -6.66
-12 | -0.519 | 0.07161 | -0.034 | -7.246
-11.5 | -0.53 | 0.03604 | -0.047 | -14.705
-11 | -0.537 | 0.01579 | -0.053 | -34.029
-10.5 | -0.431 | 0.06626 | -0.031 | -6.512
-10 | -0.403 | 0.0634 | -0.03 | -6.352
-9.5 | -0.377 | 0.05677 | -0.033 | -6.648
-9 | -0.387 | 0.02334 | -0.051 | -16.574
-8.5 | -0.393 | 0.00959 | -0.058 | -40.949
-8 | -0.291 | 0.05175 | -0.029 | -5.627
-7.5 | -0.267 | 0.04357 | -0.037 | -6.133
-7 | -0.474 | 0.00843 | -0.061 | -56.179
-6.5 | -0.455 | 0.00774 | -0.061 | -58.778
-6 | -0.413 | 0.00735 | -0.062 | -56.154
-5.5 | -0.36 | 0.00706 | -0.062 | -50.986
-5 | -0.3 | 0.00679 | -0.063 | -44.217
-4.5 | -0.237 | 0.00664 | -0.063 | -35.668
-4 | -0.171 | 0.00643 | -0.064 | -26.536
-3.5 | -0.103 | 0.0063 | -0.065 | -16.364
-3 | -0.035 | 0.00621 | -0.065 | -5.576
-2.5 | 0.034 | 0.00611 | -0.066 | 5.614
-2 | 0.104 | 0.00605 | -0.066 | 17.131
-1.5 | 0.173 | 0.00579 | -0.067 | 29.893
-1 | 0.243 | 0.00559 | -0.067 | 43.459
-0.5 | 0.312 | 0.00552 | -0.068 | 56.596
0 | 0.382 | 0.00551 | -0.069 | 69.365
0.5 | 0.451 | 0.00551 | -0.069 | 81.866
1 | 0.521 | 0.0056 | -0.07 | 92.911
1.5 | 0.59 | 0.00591 | -0.07 | 99.833
2 | 0.657 | 0.00619 | -0.071 | 106.123
2.5 | 0.725 | 0.00652 | -0.072 | 111.201
3 | 0.794 | 0.0069 | -0.072 | 115.037
3.5 | 0.861 | 0.00754 | -0.073 | 114.303
4 | 0.927 | 0.00821 | -0.073 | 112.959
4.5 | 0.988 | 0.00787 | -0.074 | 125.576
5 | 1.046 | 0.00963 | -0.074 | 108.58
5.5 | 1.101 | 0.01026 | -0.074 | 107.321
6 | 1.151 | 0.01086 | -0.075 | 106.026
6.5 | 1.194 | 0.01156 | -0.075 | 103.293
7 | 1.228 | 0.01241 | -0.075 | 98.952
7.5 | 1.246 | 0.01338 | -0.076 | 93.089
8 | 1.22 | 0.01455 | -0.076 | 83.821
8.5 | 1.086 | 0.0163 | -0.076 | 66.644
9 | 0.772 | 0.01767 | -0.076 | 43.687
9.5 | 0.798 | 0.02022 | -0.076 | 39.472
10 | 0.833 | 0.01915 | -0.077 | 43.507
10.5 | 0.859 | 0.02191 | -0.077 | 39.211
11 | 0.875 | 0.02759 | -0.076 | 31.716
11.5 | 0.92 | 0.02339 | -0.078 | 39.341
12 | 0.944 | 0.02686 | -0.078 | 35.158
12.5 | 0.956 | 0.03443 | -0.076 | 27.77

## 136. Re 16M Mach 0.50 (2)
BIGFOIL.COM POLAR EXPORT
NACA63-413 a=0.6
NACA63-413 a=0.6 |  |  |  | Cl Max: | 1.4893 | at alpha= | 9.5 | deg
XFOIL ncrit=9 |  |  |  | L/D Max: | 161.285 | at alpha= | 2.5 | deg
Re: | 16000000 |  |  | Cd Min: | 0.01624 | at alpha= | 9.5 | deg
Mach: | 0.5 |  |  | Cl=0 at alpha= | -99 | deg
|  |  |  | @ Cl=0.1, Cd= | 0.00425
|  |  |  | @ Cl=0.4, Cd= | 0.004221
|  |  |  | @ Cl=0.6, Cd= | 0.0041178
alpha (deg) | Cl | Cd | Cm | Cl/Cd
0 | 0.3919 | 0.00425 | -0.0771 | 92.2118
0.5 | 0.4616 | 0.004 | -0.078 | 115.4
1 | 0.5318 | 0.00403 | -0.0788 | 131.9603
1.5 | 0.6017 | 0.00412 | -0.0794 | 146.0437
2 | 0.6708 | 0.00436 | -0.0799 | 153.8532
2.5 | 0.7403 | 0.00459 | -0.0804 | 161.2854
3 | 0.8053 | 0.00526 | -0.0801 | 153.0989
3.5 | 0.8677 | 0.00607 | -0.0794 | 142.9489
4 | 0.9315 | 0.00671 | -0.0785 | 138.8227
5 | 1.0566 | 0.008 | -0.0757 | 132.075
5.5 | 1.1195 | 0.00854 | -0.0738 | 131.089
6 | 1.1826 | 0.00903 | -0.0717 | 130.9635
6.5 | 1.2436 | 0.00957 | -0.069 | 129.9478
7 | 1.3002 | 0.01018 | -0.0653 | 127.721
7.5 | 1.338 | 0.01084 | -0.0584 | 123.4317
8 | 1.3737 | 0.01183 | -0.0518 | 116.12
9 | 1.4529 | 0.01421 | -0.0402 | 102.2449
9.5 | 1.4893 | 0.01624 | -0.0343 | 91.7057

## 137. Re 18M Mach 0.00 (1)
BIGFOIL.COM POLAR EXPORT
NACA63-413 a=0.6
NACA63-413 a=0.6 |  |  |  | Cl Max: | 1.372 | at alpha= | 11.5 | deg
JavaFoil+Calcfoil stall+Eppler ext transition |  |  |  | L/D Max: | 130.729 | at alpha= | 7.5 | deg
Re: | 18000000 |  |  | Cd Min: | 0.00533 | at alpha= | -0.5 | deg
Mach: | 0 |  |  | Cl=0 at alpha= | -2.75 | deg
|  |  |  | @ Cl=0.1, Cd= | 0.0055983
|  |  |  | @ Cl=0.4, Cd= | 0.0053965
|  |  |  | @ Cl=0.6, Cd= | 0.0058682
alpha (deg) | Cl | Cd | Cm | Cl/Cd
-17 | -0.638 | 0.12345 | -0.023 | -5.164
-16.5 | -0.658 | 0.11287 | -0.025 | -5.826
-16 | -0.675 | 0.10507 | -0.026 | -6.425
-15.5 | -0.696 | 0.0927 | -0.028 | -7.505
-15 | -0.729 | 0.06892 | -0.034 | -10.578
-14.5 | -0.751 | 0.05732 | -0.036 | -13.096
-14 | -0.785 | 0.03844 | -0.039 | -20.412
-13.5 | -0.808 | 0.02755 | -0.041 | -29.319
-13 | -0.828 | 0.01919 | -0.043 | -43.172
-12.5 | -0.843 | 0.01366 | -0.045 | -61.757
-12 | -0.847 | 0.01065 | -0.047 | -79.573
-11.5 | -0.839 | 0.00946 | -0.048 | -88.689
-11 | -0.813 | 0.00886 | -0.049 | -91.7
-10.5 | -0.783 | 0.00835 | -0.049 | -93.769
-10 | -0.75 | 0.00805 | -0.05 | -93.171
-9.5 | -0.713 | 0.00776 | -0.05 | -91.942
-9 | -0.673 | 0.00747 | -0.051 | -90.134
-8.5 | -0.63 | 0.0075 | -0.051 | -84.022
-8 | -0.584 | 0.00726 | -0.052 | -80.505
-7.5 | -0.536 | 0.00701 | -0.052 | -76.486
-7 | -0.485 | 0.00678 | -0.052 | -71.551
-6.5 | -0.433 | 0.00663 | -0.053 | -65.266
-6 | -0.378 | 0.00648 | -0.053 | -58.378
-5.5 | -0.323 | 0.00636 | -0.054 | -50.743
-5 | -0.266 | 0.00626 | -0.054 | -42.45
-4.5 | -0.208 | 0.00611 | -0.055 | -33.995
-4 | -0.149 | 0.00603 | -0.055 | -24.723
-3.5 | -0.09 | 0.00596 | -0.056 | -15.057
-3 | -0.03 | 0.00588 | -0.056 | -5.121
-2.5 | 0.03 | 0.00582 | -0.057 | 5.118
-2 | 0.09 | 0.00561 | -0.057 | 16.019
-1.5 | 0.15 | 0.00554 | -0.058 | 27.05
-1 | 0.21 | 0.00542 | -0.058 | 38.804
-0.5 | 0.271 | 0.00533 | -0.059 | 50.749
0 | 0.331 | 0.00533 | -0.059 | 62.022
0.5 | 0.391 | 0.00538 | -0.06 | 72.593
1 | 0.451 | 0.00549 | -0.06 | 82.183
1.5 | 0.511 | 0.00562 | -0.061 | 90.89
2 | 0.569 | 0.00577 | -0.061 | 98.745
2.5 | 0.629 | 0.00596 | -0.062 | 105.447
3 | 0.688 | 0.00623 | -0.062 | 110.521
3.5 | 0.748 | 0.00656 | -0.063 | 113.947
4 | 0.806 | 0.00691 | -0.063 | 116.567
4.5 | 0.863 | 0.00728 | -0.064 | 118.674
5 | 0.92 | 0.00763 | -0.064 | 120.595
5.5 | 0.976 | 0.0083 | -0.065 | 117.583
6 | 1.03 | 0.00866 | -0.065 | 118.856
6.5 | 1.081 | 0.00872 | -0.066 | 123.988
7 | 1.131 | 0.00901 | -0.066 | 125.487
7.5 | 1.177 | 0.00901 | -0.067 | 130.729
8 | 1.219 | 0.01 | -0.067 | 121.864
8.5 | 1.255 | 0.01047 | -0.067 | 119.873
9 | 1.288 | 0.01094 | -0.068 | 117.752
9.5 | 1.317 | 0.01144 | -0.068 | 115.066
10 | 1.34 | 0.01208 | -0.068 | 110.911
10.5 | 1.358 | 0.01273 | -0.069 | 106.728
11 | 1.37 | 0.0135 | -0.069 | 101.497
11.5 | 1.372 | 0.01424 | -0.069 | 96.351
12 | 1.367 | 0.01513 | -0.069 | 90.362
12.5 | 1.356 | 0.01618 | -0.07 | 83.806
13 | 1.339 | 0.01706 | -0.07 | 78.5
13.5 | 1.317 | 0.01831 | -0.07 | 71.902
14 | 1.289 | 0.01964 | -0.07 | 65.61
14.5 | 1.256 | 0.02142 | -0.07 | 58.629
15 | 1.219 | 0.02336 | -0.07 | 52.193
15.5 | 1.182 | 0.02473 | -0.071 | 47.819
16 | 1.141 | 0.02696 | -0.071 | 42.311
16.5 | 1.09 | 0.03248 | -0.07 | 33.571

## 138. Re 18M Mach 0.00 (2)
BIGFOIL.COM POLAR EXPORT
NACA63-413 a=0.6
NACA63-413 a=0.6 |  |  |  | Cl Max: | 1.8848 | at alpha= | 20 | deg
XFOIL ncrit=9 |  |  |  | L/D Max: | 143.093 | at alpha= | 9.5 | deg
Re: | 18000000 |  |  | Cd Min: | 0.04931 | at alpha= | 20 | deg
Mach: | 0 |  |  | Cl=0 at alpha= | -2.7794 | deg
|  |  |  | @ Cl=0.1, Cd= | 0.0047126
|  |  |  | @ Cl=0.4, Cd= | 0.0040324
|  |  |  | @ Cl=0.6, Cd= | 0.0045536
alpha (deg) | Cl | Cd | Cm | Cl/Cd
-20 | -1.6836 | 0.02459 | -0.075 | -68.4669
-19.5 | -1.6824 | 0.02186 | -0.0726 | -76.9625
-19 | -1.6848 | 0.01976 | -0.0678 | -85.2632
-18.5 | -1.6746 | 0.01854 | -0.0622 | -90.3236
-18 | -1.6427 | 0.01736 | -0.06 | -94.6256
-17.5 | -1.6073 | 0.01615 | -0.0581 | -99.5232
-17 | -1.5677 | 0.01504 | -0.0567 | -104.2354
-16.5 | -1.5225 | 0.01423 | -0.0558 | -106.9923
-16 | -1.4751 | 0.01352 | -0.0552 | -109.105
-15.5 | -1.4262 | 0.01287 | -0.0547 | -110.8159
-15 | -1.3761 | 0.01227 | -0.0543 | -112.1516
-14.5 | -1.325 | 0.0117 | -0.054 | -113.2479
-14 | -1.2731 | 0.01117 | -0.0539 | -113.9749
-13.5 | -1.2204 | 0.01065 | -0.0537 | -114.5915
-13 | -1.1676 | 0.0101 | -0.0536 | -115.604
-12.5 | -1.1141 | 0.00956 | -0.0536 | -116.5377
-12 | -1.0599 | 0.00909 | -0.0537 | -116.6007
-11.5 | -1.0048 | 0.00869 | -0.0538 | -115.6272
-11 | -0.9492 | 0.00834 | -0.054 | -113.8129
-10.5 | -0.8932 | 0.00801 | -0.0543 | -111.5106
-10 | -0.8367 | 0.0077 | -0.0546 | -108.6623
-9 | -0.7232 | 0.00711 | -0.0553 | -101.7159
-8.5 | -0.6663 | 0.00679 | -0.0556 | -98.1296
-8 | -0.609 | 0.00651 | -0.056 | -93.5484
-7.5 | -0.5513 | 0.00628 | -0.0565 | -87.7866
-7 | -0.4934 | 0.00608 | -0.0569 | -81.1513
-6.5 | -0.4354 | 0.00587 | -0.0574 | -74.1738
-6 | -0.3773 | 0.00565 | -0.0579 | -66.7788
-5.5 | -0.3189 | 0.0055 | -0.0585 | -57.9818
-5 | -0.2604 | 0.00536 | -0.0591 | -48.5821
-4.5 | -0.2019 | 0.00521 | -0.0596 | -38.7524
-4 | -0.1433 | 0.00511 | -0.0602 | -28.0431
-3.5 | -0.0847 | 0.005 | -0.0608 | -16.94
-3 | -0.0259 | 0.00492 | -0.0614 | -5.2642
-2.5 | 0.0328 | 0.00483 | -0.0621 | 6.7909
-2 | 0.0915 | 0.00473 | -0.0627 | 19.3446
-1.5 | 0.15 | 0.00461 | -0.0633 | 32.538
-1 | 0.2086 | 0.0045 | -0.064 | 46.3556
-0.5 | 0.2672 | 0.00439 | -0.0647 | 60.8656
0 | 0.3257 | 0.00424 | -0.0654 | 76.816
0.5 | 0.3837 | 0.00401 | -0.0662 | 95.6858
1 | 0.4419 | 0.00409 | -0.0668 | 108.044
1.5 | 0.4997 | 0.00421 | -0.0674 | 118.6936
2 | 0.5574 | 0.00436 | -0.068 | 127.844
2.5 | 0.6146 | 0.00462 | -0.0686 | 133.0303
3 | 0.6689 | 0.00529 | -0.0688 | 126.4461
3.5 | 0.7249 | 0.00566 | -0.0691 | 128.0742
4 | 0.7805 | 0.00604 | -0.0694 | 129.2219
4.5 | 0.8361 | 0.00638 | -0.0697 | 131.0502
5 | 0.8909 | 0.00678 | -0.0698 | 131.4012
5.5 | 0.9456 | 0.00715 | -0.07 | 132.2517
6.5 | 1.0552 | 0.00776 | -0.0702 | 135.9794
7 | 1.1093 | 0.00806 | -0.0703 | 137.6303
7.5 | 1.1629 | 0.00835 | -0.0703 | 139.2695
8 | 1.216 | 0.00863 | -0.0703 | 140.9038
8.5 | 1.268 | 0.00894 | -0.0701 | 141.8345
9 | 1.3195 | 0.00924 | -0.0698 | 142.803
9.5 | 1.3694 | 0.00957 | -0.0692 | 143.093
10 | 1.4161 | 0.0099 | -0.068 | 143.0404
10.5 | 1.4646 | 0.01036 | -0.0673 | 141.3707
11 | 1.5105 | 0.01091 | -0.0661 | 138.451
11.5 | 1.554 | 0.01151 | -0.0646 | 135.013
12 | 1.5955 | 0.01209 | -0.0628 | 131.9686
12.5 | 1.623 | 0.01277 | -0.0584 | 127.0948
13 | 1.6424 | 0.01368 | -0.0531 | 120.0585
13.5 | 1.6684 | 0.01469 | -0.0494 | 113.5739
14 | 1.6948 | 0.01585 | -0.0462 | 106.9274
14.5 | 1.7175 | 0.01734 | -0.0429 | 99.0484
15 | 1.7394 | 0.01902 | -0.0398 | 91.4511
15.5 | 1.7633 | 0.0207 | -0.0373 | 85.1836
16 | 1.7856 | 0.02258 | -0.0349 | 79.0788
16.5 | 1.8019 | 0.02496 | -0.0323 | 72.1915
17 | 1.8255 | 0.02696 | -0.0306 | 67.7114
17.5 | 1.831 | 0.03047 | -0.028 | 60.0919
18 | 1.8449 | 0.03355 | -0.0263 | 54.9896
18.5 | 1.8617 | 0.03654 | -0.0252 | 50.9496
19 | 1.8715 | 0.04037 | -0.0242 | 46.3587
19.5 | 1.8786 | 0.04466 | -0.0235 | 42.0645
20 | 1.8848 | 0.04931 | -0.0233 | 38.2235

## 139. Re 18M Mach 0.10 (1)
BIGFOIL.COM POLAR EXPORT
NACA63-413 a=0.6
NACA63-413 a=0.6 |  |  |  | Cl Max: | 1.366 | at alpha= | 11 | deg
JavaFoil+Calcfoil stall+Eppler ext transition |  |  |  | L/D Max: | 136.366 | at alpha= | 7.5 | deg
Re: | 18000000 |  |  | Cd Min: | 0.00533 | at alpha= | -0.5 | deg
Mach: | 0.1 |  |  | Cl=0 at alpha= | -2.75 | deg
|  |  |  | @ Cl=0.1, Cd= | 0.0056002
|  |  |  | @ Cl=0.4, Cd= | 0.005384
|  |  |  | @ Cl=0.6, Cd= | 0.005882
alpha (deg) | Cl | Cd | Cm | Cl/Cd
-17.5 | -0.575 | 0.13564 | -0.022 | -4.239
-17 | -0.597 | 0.1275 | -0.023 | -4.686
-16.5 | -0.619 | 0.11895 | -0.023 | -5.205
-16 | -0.642 | 0.10744 | -0.025 | -5.976
-15.5 | -0.664 | 0.0968 | -0.027 | -6.859
-15 | -0.692 | 0.07975 | -0.031 | -8.671
-14.5 | -0.71 | 0.07178 | -0.033 | -9.89
-14 | -0.742 | 0.05286 | -0.037 | -14.029
-13.5 | -0.777 | 0.03414 | -0.04 | -22.769
-13 | -0.8 | 0.02421 | -0.043 | -33.041
-12.5 | -0.838 | 0.01286 | -0.046 | -65.145
-12 | -0.833 | 0.01132 | -0.047 | -73.632
-11.5 | -0.833 | 0.00966 | -0.048 | -86.216
-11 | -0.808 | 0.00909 | -0.049 | -88.95
-10.5 | -0.78 | 0.00844 | -0.049 | -92.403
-10 | -0.748 | 0.00809 | -0.05 | -92.501
-9.5 | -0.713 | 0.00783 | -0.05 | -90.965
-9 | -0.673 | 0.00751 | -0.051 | -89.632
-8.5 | -0.631 | 0.00757 | -0.051 | -83.368
-8 | -0.586 | 0.00732 | -0.052 | -79.98
-7.5 | -0.538 | 0.00705 | -0.052 | -76.221
-7 | -0.487 | 0.00683 | -0.053 | -71.273
-6.5 | -0.434 | 0.00667 | -0.053 | -65.133
-6 | -0.38 | 0.00649 | -0.054 | -58.521
-5.5 | -0.324 | 0.00637 | -0.054 | -50.915
-5 | -0.267 | 0.00627 | -0.055 | -42.594
-4.5 | -0.209 | 0.00612 | -0.055 | -34.13
-4 | -0.15 | 0.00603 | -0.056 | -24.838
-3.5 | -0.09 | 0.00596 | -0.056 | -15.125
-3 | -0.03 | 0.00588 | -0.057 | -5.145
-2.5 | 0.03 | 0.00581 | -0.057 | 5.146
-2 | 0.09 | 0.00561 | -0.058 | 16.102
-1.5 | 0.151 | 0.00555 | -0.058 | 27.154
-1 | 0.211 | 0.00544 | -0.059 | 38.869
-0.5 | 0.272 | 0.00533 | -0.059 | 50.988
0 | 0.332 | 0.00534 | -0.06 | 62.299
0.5 | 0.393 | 0.00537 | -0.06 | 73.146
1 | 0.453 | 0.00549 | -0.061 | 82.604
1.5 | 0.513 | 0.00562 | -0.061 | 91.355
2 | 0.572 | 0.00577 | -0.062 | 99.244
2.5 | 0.632 | 0.00601 | -0.062 | 105.236
3 | 0.692 | 0.00623 | -0.063 | 111.09
3.5 | 0.751 | 0.00662 | -0.063 | 113.425
4 | 0.81 | 0.00697 | -0.064 | 116.167
4.5 | 0.868 | 0.00734 | -0.064 | 118.196
5 | 0.925 | 0.00766 | -0.065 | 120.657
5.5 | 0.98 | 0.00831 | -0.065 | 117.97
6 | 1.034 | 0.00841 | -0.066 | 123.014
6.5 | 1.085 | 0.00874 | -0.066 | 124.244
7 | 1.135 | 0.00873 | -0.067 | 130.065
7.5 | 1.181 | 0.00866 | -0.067 | 136.366
8 | 1.222 | 0.01009 | -0.067 | 121.119
8.5 | 1.258 | 0.01057 | -0.068 | 119.049
9 | 1.29 | 0.01105 | -0.068 | 116.767
9.5 | 1.317 | 0.01162 | -0.068 | 113.424
10 | 1.34 | 0.01223 | -0.069 | 109.532
10.5 | 1.356 | 0.01291 | -0.069 | 105.08
11 | 1.366 | 0.0137 | -0.069 | 99.703
11.5 | 1.365 | 0.01448 | -0.069 | 94.254
12 | 1.357 | 0.01541 | -0.07 | 88.027
12.5 | 1.341 | 0.01653 | -0.07 | 81.134
13 | 1.32 | 0.01756 | -0.07 | 75.149
13.5 | 1.292 | 0.01899 | -0.07 | 68.013
14 | 1.259 | 0.02026 | -0.07 | 62.157
14.5 | 1.222 | 0.02179 | -0.071 | 56.099
15 | 1.177 | 0.02481 | -0.07 | 47.456
15.5 | 1.135 | 0.02624 | -0.071 | 43.26
16 | 1.087 | 0.02927 | -0.071 | 37.123

## 140. Re 18M Mach 0.10 (2)
BIGFOIL.COM POLAR EXPORT
NACA63-413 a=0.6
NACA63-413 a=0.6 |  |  |  | Cl Max: | 1.8777 | at alpha= | 20 | deg
XFOIL ncrit=9 |  |  |  | L/D Max: | 142.49 | at alpha= | 10 | deg
Re: | 18000000 |  |  | Cd Min: | 0.05302 | at alpha= | 20 | deg
Mach: | 0.1 |  |  | Cl=0 at alpha= | -2.7792 | deg
|  |  |  | @ Cl=0.1, Cd= | 0.0047226
|  |  |  | @ Cl=0.4, Cd= | 0.004029
|  |  |  | @ Cl=0.6, Cd= | 0.0045331
alpha (deg) | Cl | Cd | Cm | Cl/Cd
-19 | -1.6531 | 0.02244 | -0.0766 | -73.6676
-18.5 | -1.6605 | 0.01996 | -0.0715 | -83.1914
-18 | -1.6498 | 0.01862 | -0.0658 | -88.6037
-17.5 | -1.616 | 0.01741 | -0.0634 | -92.8202
-17 | -1.5793 | 0.01613 | -0.0613 | -97.9107
-16.5 | -1.5383 | 0.01493 | -0.0597 | -103.0342
-16 | -1.4915 | 0.01407 | -0.0586 | -106.0057
-15.5 | -1.4424 | 0.01334 | -0.0578 | -108.1259
-15 | -1.3917 | 0.01267 | -0.0571 | -109.8421
-14.5 | -1.3399 | 0.01204 | -0.0566 | -111.2874
-14 | -1.2872 | 0.01146 | -0.0561 | -112.3211
-13 | -1.1797 | 0.01036 | -0.0556 | -113.8707
-12.5 | -1.1254 | 0.0098 | -0.0553 | -114.8367
-12 | -1.0706 | 0.00927 | -0.0552 | -115.4908
-11.5 | -1.0148 | 0.00882 | -0.0552 | -115.0567
-11 | -0.9584 | 0.00844 | -0.0553 | -113.5545
-10.5 | -0.9016 | 0.0081 | -0.0554 | -111.3086
-10 | -0.8444 | 0.00778 | -0.0556 | -108.5347
-9.5 | -0.787 | 0.00749 | -0.0558 | -105.0734
-9 | -0.7295 | 0.00718 | -0.0561 | -101.6017
-8.5 | -0.6718 | 0.00685 | -0.0564 | -98.073
-8 | -0.614 | 0.00655 | -0.0567 | -93.7405
-7.5 | -0.5557 | 0.00631 | -0.0571 | -88.0666
-6.5 | -0.4387 | 0.0059 | -0.058 | -74.3559
-6 | -0.3801 | 0.00567 | -0.0584 | -67.037
-5.5 | -0.3212 | 0.00551 | -0.0589 | -58.294
-5 | -0.2623 | 0.00537 | -0.0595 | -48.8454
-4.5 | -0.2034 | 0.00522 | -0.06 | -38.9655
-4 | -0.1443 | 0.00512 | -0.0606 | -28.1836
-3.5 | -0.0852 | 0.005 | -0.0612 | -17.04
-3 | -0.0261 | 0.00493 | -0.0618 | -5.2941
-2.5 | 0.033 | 0.00484 | -0.0624 | 6.8182
-2 | 0.0921 | 0.00474 | -0.0631 | 19.4304
-1.5 | 0.151 | 0.00461 | -0.0637 | 32.7549
-1 | 0.21 | 0.0045 | -0.0644 | 46.6667
-0.5 | 0.269 | 0.00439 | -0.0651 | 61.2756
0 | 0.3278 | 0.00424 | -0.0658 | 77.3113
0.5 | 0.3861 | 0.00401 | -0.0665 | 96.2843
1 | 0.4447 | 0.00409 | -0.0672 | 108.7286
1.5 | 0.5028 | 0.00421 | -0.0678 | 119.4299
2 | 0.561 | 0.00435 | -0.0684 | 128.9655
2.5 | 0.6185 | 0.00462 | -0.0689 | 133.8745
3 | 0.6732 | 0.00529 | -0.0691 | 127.259
3.5 | 0.7294 | 0.00567 | -0.0695 | 128.642
4 | 0.7853 | 0.00605 | -0.0697 | 129.8017
4.5 | 0.8413 | 0.0064 | -0.07 | 131.4531
5 | 0.8964 | 0.00681 | -0.0701 | 131.63
5.5 | 0.9515 | 0.00719 | -0.0702 | 132.3366
6 | 1.0068 | 0.0075 | -0.0703 | 134.24
6.5 | 1.0618 | 0.0078 | -0.0704 | 136.1282
7 | 1.1163 | 0.00811 | -0.0704 | 137.6449
7.5 | 1.1703 | 0.00841 | -0.0703 | 139.1558
8 | 1.2238 | 0.00869 | -0.0702 | 140.8285
8.5 | 1.276 | 0.00902 | -0.0699 | 141.4634
9 | 1.3279 | 0.00933 | -0.0695 | 142.3258
9.5 | 1.3778 | 0.00968 | -0.0688 | 142.3347
10 | 1.4249 | 0.01 | -0.0675 | 142.49
10.5 | 1.4734 | 0.01048 | -0.0666 | 140.5916
11 | 1.5186 | 0.01108 | -0.0651 | 137.0578
11.5 | 1.5619 | 0.01168 | -0.0634 | 133.7243
12 | 1.6019 | 0.0123 | -0.0611 | 130.2358
12.5 | 1.6194 | 0.01311 | -0.0548 | 123.524
13 | 1.6434 | 0.0141 | -0.0504 | 116.5532
13.5 | 1.6705 | 0.0152 | -0.0469 | 109.9013
14 | 1.6963 | 0.0165 | -0.0436 | 102.8061
14.5 | 1.7181 | 0.01818 | -0.0402 | 94.505
15 | 1.7415 | 0.0199 | -0.0373 | 87.5126
15.5 | 1.7645 | 0.02175 | -0.0347 | 81.1264
16 | 1.7871 | 0.02375 | -0.0323 | 75.2463
16.5 | 1.7986 | 0.02663 | -0.0295 | 67.5404
17 | 1.8241 | 0.02863 | -0.0279 | 63.7129
17.5 | 1.8274 | 0.03257 | -0.0253 | 56.1068
18 | 1.8412 | 0.03587 | -0.0238 | 51.3298
18.5 | 1.855 | 0.03939 | -0.0228 | 47.0932
19 | 1.864 | 0.04354 | -0.0219 | 42.8112
19.5 | 1.8721 | 0.04803 | -0.0215 | 38.9777
20 | 1.8777 | 0.05302 | -0.0216 | 35.4149

## 141. Re 18M Mach 0.25 (1)
BIGFOIL.COM POLAR EXPORT
NACA63-413 a=0.6
NACA63-413 a=0.6 |  |  |  | Cl Max: | 1.332 | at alpha= | 10.5 | deg
JavaFoil+Calcfoil stall+Eppler ext transition |  |  |  | L/D Max: | 127.19 | at alpha= | 6.5 | deg
Re: | 18000000 |  |  | Cd Min: | 0.00536 | at alpha= | 0 | deg
Mach: | 0.25 |  |  | Cl=0 at alpha= | -2.75 | deg
|  |  |  | @ Cl=0.1, Cd= | 0.0057763
|  |  |  | @ Cl=0.4, Cd= | 0.0053881
|  |  |  | @ Cl=0.6, Cd= | 0.0058974
alpha (deg) | Cl | Cd | Cm | Cl/Cd
-15.5 | -0.396 | 0.12347 | -0.022 | -3.206
-15 | -0.448 | 0.11376 | -0.023 | -3.938
-14.5 | -0.496 | 0.10226 | -0.024 | -4.852
-14 | -0.539 | 0.09271 | -0.026 | -5.816
-13.5 | -0.577 | 0.08402 | -0.028 | -6.872
-13 | -0.613 | 0.07279 | -0.031 | -8.421
-12.5 | -0.635 | 0.06786 | -0.032 | -9.359
-12 | -0.66 | 0.05186 | -0.037 | -12.72
-11.5 | -0.708 | 0.02423 | -0.044 | -29.201
-11 | -0.741 | 0.01232 | -0.048 | -60.134
-10.5 | -0.752 | 0.00924 | -0.051 | -81.39
-10 | -0.731 | 0.00865 | -0.051 | -84.413
-9.5 | -0.703 | 0.0082 | -0.052 | -85.711
-9 | -0.67 | 0.00779 | -0.052 | -86.007
-8.5 | -0.633 | 0.00777 | -0.053 | -81.456
-8 | -0.591 | 0.00753 | -0.053 | -78.4
-7.5 | -0.545 | 0.00727 | -0.054 | -74.923
-7 | -0.495 | 0.00702 | -0.054 | -70.501
-6.5 | -0.443 | 0.00676 | -0.055 | -65.575
-6 | -0.388 | 0.00659 | -0.055 | -58.959
-5.5 | -0.332 | 0.00645 | -0.056 | -51.437
-5 | -0.274 | 0.00634 | -0.056 | -43.144
-4.5 | -0.214 | 0.00619 | -0.057 | -34.628
-4 | -0.154 | 0.00608 | -0.057 | -25.264
-3.5 | -0.093 | 0.00601 | -0.058 | -15.41
-3 | -0.031 | 0.00593 | -0.058 | -5.245
-2.5 | 0.031 | 0.00587 | -0.059 | 5.231
-2 | 0.093 | 0.0058 | -0.059 | 15.981
-1.5 | 0.155 | 0.00559 | -0.06 | 27.706
-1 | 0.217 | 0.00546 | -0.06 | 39.783
-0.5 | 0.279 | 0.00538 | -0.061 | 51.902
0 | 0.342 | 0.00536 | -0.061 | 63.716
0.5 | 0.404 | 0.00539 | -0.062 | 74.876
1 | 0.466 | 0.00552 | -0.062 | 84.285
1.5 | 0.528 | 0.00566 | -0.063 | 93.153
2 | 0.588 | 0.00586 | -0.063 | 100.316
2.5 | 0.649 | 0.00605 | -0.064 | 107.346
3 | 0.711 | 0.00634 | -0.065 | 112.201
3.5 | 0.772 | 0.00674 | -0.065 | 114.486
4 | 0.832 | 0.00711 | -0.066 | 116.936
4.5 | 0.891 | 0.00755 | -0.066 | 117.938
5 | 0.949 | 0.0079 | -0.067 | 120.108
5.5 | 1.006 | 0.00864 | -0.067 | 116.418
6 | 1.059 | 0.00872 | -0.068 | 121.475
6.5 | 1.11 | 0.00873 | -0.068 | 127.19
7 | 1.158 | 0.00968 | -0.068 | 119.622
7.5 | 1.203 | 0.01015 | -0.069 | 118.482
8 | 1.24 | 0.01061 | -0.069 | 116.905
8.5 | 1.272 | 0.01122 | -0.069 | 113.424
9 | 1.298 | 0.0118 | -0.07 | 109.947
9.5 | 1.317 | 0.01243 | -0.07 | 105.912
10 | 1.329 | 0.01317 | -0.07 | 100.883
10.5 | 1.332 | 0.01409 | -0.071 | 94.528
11 | 1.323 | 0.01522 | -0.071 | 86.919
11.5 | 1.298 | 0.01618 | -0.071 | 80.229
12 | 1.261 | 0.01769 | -0.071 | 71.301
12.5 | 1.213 | 0.01909 | -0.071 | 63.542
13 | 1.154 | 0.02065 | -0.071 | 55.854
13.5 | 1.083 | 0.02288 | -0.071 | 47.352
14 | 0.998 | 0.02731 | -0.071 | 36.544
14.5 | 0.904 | 0.03356 | -0.07 | 26.924
15 | 0.747 | 0.07617 | -0.058 | 9.811
15.5 | 0.64 | 0.10299 | -0.049 | 6.213

## 142. Re 18M Mach 0.25 (2)
BIGFOIL.COM POLAR EXPORT
NACA63-413 a=0.6
NACA63-413 a=0.6 |  |  |  | Cl Max: | 1.8205 | at alpha= | 18.5 | deg
XFOIL ncrit=9 |  |  |  | L/D Max: | 139.502 | at alpha= | 9 | deg
Re: | 18000000 |  |  | Cd Min: | 0.08022 | at alpha= | 20 | deg
Mach: | 0.25 |  |  | Cl=0 at alpha= | -2.7798 | deg
|  |  |  | @ Cl=0.1, Cd= | 0.0047512
|  |  |  | @ Cl=0.4, Cd= | 0.0039803
|  |  |  | @ Cl=0.6, Cd= | 0.0044376
alpha (deg) | Cl | Cd | Cm | Cl/Cd
-19 | -1.3308 | 0.07191 | -0.0666 | -18.5065
-18.5 | -1.3815 | 0.05734 | -0.078 | -24.0931
-18 | -1.4456 | 0.04366 | -0.0876 | -33.1104
-17.5 | -1.4631 | 0.03603 | -0.0912 | -40.6078
-17 | -1.4908 | 0.02842 | -0.0937 | -52.456
-16.5 | -1.5083 | 0.02331 | -0.0924 | -64.7061
-16 | -1.5264 | 0.0205 | -0.085 | -74.4585
-15.5 | -1.5044 | 0.01835 | -0.08 | -81.9837
-15 | -1.4691 | 0.01625 | -0.0763 | -90.4062
-14.5 | -1.4214 | 0.01474 | -0.0734 | -96.4315
-14 | -1.367 | 0.01365 | -0.0712 | -100.1465
-13.5 | -1.3098 | 0.01273 | -0.0692 | -102.8908
-13 | -1.251 | 0.01195 | -0.0676 | -104.6862
-12.5 | -1.1915 | 0.01122 | -0.0662 | -106.1943
-12 | -1.132 | 0.01048 | -0.0649 | -108.0153
-11.5 | -1.0721 | 0.00978 | -0.0638 | -109.6217
-11 | -1.0115 | 0.00918 | -0.0629 | -110.1852
-10.5 | -0.9503 | 0.00867 | -0.0622 | -109.6078
-10 | -0.8887 | 0.00825 | -0.0617 | -107.7212
-9.5 | -0.827 | 0.00789 | -0.0613 | -104.8162
-9 | -0.7653 | 0.00753 | -0.061 | -101.6335
-8.5 | -0.7037 | 0.00717 | -0.0608 | -98.145
-8 | -0.6423 | 0.00682 | -0.0607 | -94.1789
-7.5 | -0.5808 | 0.00649 | -0.0606 | -89.4915
-7 | -0.5191 | 0.00624 | -0.0607 | -83.1891
-6.5 | -0.4574 | 0.00602 | -0.0609 | -75.9801
-6 | -0.3958 | 0.0058 | -0.0612 | -68.2414
-5.5 | -0.3343 | 0.00558 | -0.0615 | -59.9104
-5 | -0.2727 | 0.00544 | -0.0619 | -50.1287
-4.5 | -0.2112 | 0.00527 | -0.0623 | -40.0759
-4 | -0.1497 | 0.00516 | -0.0628 | -29.0116
-3.5 | -0.0883 | 0.00504 | -0.0633 | -17.5198
-3 | -0.027 | 0.00495 | -0.0639 | -5.4545
-2.5 | 0.0343 | 0.00486 | -0.0645 | 7.0576
-2 | 0.0955 | 0.00476 | -0.0651 | 20.063
-1.5 | 0.1566 | 0.00464 | -0.0657 | 33.75
-1 | 0.2175 | 0.00452 | -0.0664 | 48.1195
-0.5 | 0.2785 | 0.00439 | -0.0671 | 63.4396
0 | 0.3393 | 0.00424 | -0.0678 | 80.0236
0.5 | 0.3998 | 0.00398 | -0.0686 | 100.4523
1 | 0.4604 | 0.00406 | -0.0693 | 113.399
1.5 | 0.5205 | 0.0042 | -0.0699 | 123.9286
2 | 0.5807 | 0.00435 | -0.0705 | 133.4943
2.5 | 0.6402 | 0.00462 | -0.071 | 138.5714
3 | 0.6966 | 0.00532 | -0.0711 | 130.9398
3.5 | 0.7545 | 0.00574 | -0.0714 | 131.446
4 | 0.8122 | 0.00615 | -0.0715 | 132.065
4.5 | 0.8698 | 0.00655 | -0.0716 | 132.7939
5 | 0.927 | 0.00697 | -0.0715 | 132.9986
5.5 | 0.984 | 0.00737 | -0.0714 | 133.5142
6 | 1.0411 | 0.00773 | -0.0712 | 134.6831
6.5 | 1.0983 | 0.00805 | -0.071 | 136.4348
7 | 1.1551 | 0.00838 | -0.0707 | 137.8401
7.5 | 1.2107 | 0.00874 | -0.0702 | 138.524
8 | 1.2657 | 0.00909 | -0.0696 | 139.2409
9 | 1.3727 | 0.00984 | -0.0676 | 139.502
9.5 | 1.4228 | 0.01026 | -0.0659 | 138.6745
10 | 1.4703 | 0.01066 | -0.0637 | 137.9268
10.5 | 1.5151 | 0.01135 | -0.0611 | 133.489
11 | 1.5504 | 0.01201 | -0.0567 | 129.0924
11.5 | 1.5708 | 0.01297 | -0.0503 | 121.1103
12 | 1.5984 | 0.01412 | -0.0457 | 113.2011
12.5 | 1.6264 | 0.01548 | -0.0416 | 105.0646
13 | 1.6528 | 0.01711 | -0.0377 | 96.5985
13.5 | 1.6793 | 0.0189 | -0.0341 | 88.8519
14 | 1.7059 | 0.02082 | -0.0308 | 81.9356
14.5 | 1.7299 | 0.02304 | -0.0276 | 75.0825
15 | 1.7465 | 0.02588 | -0.0243 | 67.4845
15.5 | 1.7633 | 0.02892 | -0.0214 | 60.9716
16 | 1.7833 | 0.03197 | -0.0191 | 55.7804
16.5 | 1.7918 | 0.03616 | -0.0168 | 49.552
17 | 1.8075 | 0.04005 | -0.0152 | 45.1311
17.5 | 1.8095 | 0.04547 | -0.014 | 39.7955
18 | 1.8149 | 0.05095 | -0.0135 | 35.6212
18.5 | 1.8205 | 0.05671 | -0.0136 | 32.1019
19 | 1.8192 | 0.06358 | -0.0144 | 28.6128
19.5 | 1.8117 | 0.07156 | -0.0162 | 25.3172
20 | 1.8022 | 0.08022 | -0.0188 | 22.4657

## 143. Re 18M Mach 0.50 (1)
BIGFOIL.COM POLAR EXPORT
NACA63-413 a=0.6
NACA63-413 a=0.6 |  |  |  | Cl Max: | 1.247 | at alpha= | 7.5 | deg
JavaFoil+Calcfoil stall+Eppler ext transition |  |  |  | L/D Max: | 121.694 | at alpha= | 4.5 | deg
Re: | 18000000 |  |  | Cd Min: | 0.00552 | at alpha= | 0 | deg
Mach: | 0.5 |  |  | Cl=0 at alpha= | -2.7464 | deg
|  |  |  | @ Cl=0.1, Cd= | 0.006004
|  |  |  | @ Cl=0.4, Cd= | 0.0055435
|  |  |  | @ Cl=0.6, Cd= | 0.0060188
alpha (deg) | Cl | Cd | Cm | Cl/Cd
-20 | -0.956 | 0.17755 | -0.029 | -5.386
-19.5 | -0.928 | 0.16877 | -0.029 | -5.5
-19 | -0.9 | 0.16323 | -0.029 | -5.515
-18.5 | -0.874 | 0.15299 | -0.029 | -5.713
-18 | -0.847 | 0.14684 | -0.029 | -5.765
-17.5 | -0.818 | 0.14284 | -0.029 | -5.728
-17 | -0.79 | 0.13878 | -0.029 | -5.692
-16.5 | -0.762 | 0.1384 | -0.029 | -5.508
-16 | -0.735 | 0.12014 | -0.029 | -6.12
-15.5 | -0.711 | 0.10685 | -0.031 | -6.651
-15 | -0.683 | 0.09966 | -0.031 | -6.858
-14.5 | -0.658 | 0.09197 | -0.032 | -7.15
-14 | -0.635 | 0.08072 | -0.035 | -7.872
-13.5 | -0.648 | 0.04402 | -0.045 | -14.721
-13 | -0.57 | 0.08898 | -0.03 | -6.402
-12.5 | -0.543 | 0.08067 | -0.031 | -6.733
-12 | -0.52 | 0.06984 | -0.035 | -7.451
-11.5 | -0.536 | 0.03245 | -0.048 | -16.504
-11 | -0.54 | 0.01501 | -0.053 | -35.942
-10.5 | -0.432 | 0.06551 | -0.031 | -6.59
-10 | -0.403 | 0.06307 | -0.03 | -6.388
-9.5 | -0.378 | 0.0559 | -0.034 | -6.761
-9 | -0.395 | 0.01888 | -0.053 | -20.911
-8.5 | -0.396 | 0.00947 | -0.059 | -41.797
-8 | -0.291 | 0.05167 | -0.029 | -5.637
-7.5 | -0.269 | 0.04141 | -0.039 | -6.499
-7 | -0.474 | 0.00827 | -0.061 | -57.276
-6.5 | -0.455 | 0.00764 | -0.061 | -59.559
-6 | -0.413 | 0.00722 | -0.062 | -57.195
-5.5 | -0.36 | 0.00697 | -0.062 | -51.635
-5 | -0.3 | 0.00672 | -0.063 | -44.714
-4.5 | -0.237 | 0.00653 | -0.063 | -36.284
-4 | -0.171 | 0.00638 | -0.064 | -26.752
-3.5 | -0.103 | 0.00626 | -0.065 | -16.467
-3 | -0.035 | 0.00615 | -0.065 | -5.633
-2.5 | 0.034 | 0.00607 | -0.066 | 5.654
-2 | 0.104 | 0.006 | -0.066 | 17.266
-1.5 | 0.173 | 0.00576 | -0.067 | 30.042
-1 | 0.243 | 0.00566 | -0.067 | 42.922
-0.5 | 0.312 | 0.00555 | -0.068 | 56.268
0 | 0.382 | 0.00552 | -0.069 | 69.177
0.5 | 0.451 | 0.00561 | -0.069 | 80.497
1 | 0.521 | 0.00579 | -0.07 | 89.909
1.5 | 0.59 | 0.00598 | -0.07 | 98.666
2 | 0.657 | 0.00624 | -0.071 | 105.275
2.5 | 0.725 | 0.00658 | -0.072 | 110.262
3 | 0.794 | 0.00694 | -0.072 | 114.357
3.5 | 0.861 | 0.00752 | -0.073 | 114.591
4 | 0.927 | 0.00816 | -0.073 | 113.68
4.5 | 0.989 | 0.00813 | -0.074 | 121.694
5 | 1.047 | 0.00947 | -0.074 | 110.595
5.5 | 1.102 | 0.01007 | -0.074 | 109.414
6 | 1.152 | 0.01066 | -0.075 | 108.072
6.5 | 1.195 | 0.01132 | -0.075 | 105.577
7 | 1.229 | 0.01215 | -0.075 | 101.154
7.5 | 1.247 | 0.01309 | -0.076 | 95.219
8 | 1.221 | 0.01423 | -0.076 | 85.818
8.5 | 1.087 | 0.01598 | -0.076 | 68.013
9 | 0.773 | 0.01726 | -0.076 | 44.778
9.5 | 0.799 | 0.01969 | -0.076 | 40.58
10 | 0.834 | 0.01869 | -0.077 | 44.615
10.5 | 0.86 | 0.02137 | -0.077 | 40.26
11 | 0.878 | 0.02642 | -0.076 | 33.233
11.5 | 0.921 | 0.02286 | -0.078 | 40.285
12 | 0.946 | 0.02612 | -0.078 | 36.206
12.5 | 0.96 | 0.03291 | -0.076 | 29.179

## 144. Re 18M Mach 0.50 (2)
BIGFOIL.COM POLAR EXPORT
NACA63-413 a=0.6
NACA63-413 a=0.6 |  |  |  | Cl Max: | 1.4995 | at alpha= | 9.5 | deg
XFOIL ncrit=9 |  |  |  | L/D Max: | 159.44 | at alpha= | 2.5 | deg
Re: | 18000000 |  |  | Cd Min: | 0.01573 | at alpha= | 9.5 | deg
Mach: | 0.5 |  |  | Cl=0 at alpha= | -99 | deg
|  |  |  | @ Cl=0.1, Cd= | 0.00427
|  |  |  | @ Cl=0.4, Cd= | 0.0042401
|  |  |  | @ Cl=0.6, Cd= | 0.0041177
alpha (deg) | Cl | Cd | Cm | Cl/Cd
0 | 0.392 | 0.00427 | -0.0771 | 91.8033
0.5 | 0.4616 | 0.00401 | -0.078 | 115.1122
1 | 0.5319 | 0.00402 | -0.0788 | 132.3134
1.5 | 0.6016 | 0.00412 | -0.0794 | 146.0194
2 | 0.6705 | 0.00439 | -0.0799 | 152.7335
2.5 | 0.7398 | 0.00464 | -0.0803 | 159.4397
3 | 0.804 | 0.00537 | -0.08 | 149.7207
3.5 | 0.8674 | 0.00609 | -0.0793 | 142.4302
4.5 | 0.9964 | 0.00723 | -0.0775 | 137.8147
5 | 1.058 | 0.00791 | -0.0758 | 133.7547
5.5 | 1.1221 | 0.0084 | -0.0742 | 133.5833
6 | 1.186 | 0.00888 | -0.0722 | 133.5586
6.5 | 1.248 | 0.00939 | -0.0696 | 132.9073
7 | 1.3065 | 0.00997 | -0.0661 | 131.0431
7.5 | 1.3494 | 0.01061 | -0.0599 | 127.1819
8 | 1.384 | 0.01153 | -0.0529 | 120.0347
8.5 | 1.4252 | 0.01264 | -0.0471 | 112.7532
9 | 1.4639 | 0.01402 | -0.0411 | 104.4151
9.5 | 1.4995 | 0.01573 | -0.0349 | 95.3274

## 145. Re 20M Mach 0.00 (1)
BIGFOIL.COM POLAR EXPORT
NACA63-413 a=0.6
NACA63-413 a=0.6 |  |  |  | Cl Max: | 1.373 | at alpha= | 11.5 | deg
JavaFoil+Calcfoil stall+Eppler ext transition |  |  |  | L/D Max: | 132.451 | at alpha= | 7.5 | deg
Re: | 20000000 |  |  | Cd Min: | 0.00536 | at alpha= | 0 | deg
Mach: | 0 |  |  | Cl=0 at alpha= | -2.75 | deg
|  |  |  | @ Cl=0.1, Cd= | 0.0057083
|  |  |  | @ Cl=0.4, Cd= | 0.005502
|  |  |  | @ Cl=0.6, Cd= | 0.0058988
alpha (deg) | Cl | Cd | Cm | Cl/Cd
-17 | -0.637 | 0.12482 | -0.023 | -5.105
-16.5 | -0.656 | 0.11636 | -0.024 | -5.638
-16 | -0.676 | 0.10329 | -0.026 | -6.548
-15.5 | -0.697 | 0.09072 | -0.029 | -7.687
-15 | -0.737 | 0.06259 | -0.035 | -11.775
-14.5 | -0.762 | 0.04986 | -0.037 | -15.271
-14 | -0.792 | 0.03466 | -0.04 | -22.837
-13.5 | -0.813 | 0.02542 | -0.042 | -31.978
-13 | -0.835 | 0.01737 | -0.044 | -48.052
-12.5 | -0.848 | 0.01281 | -0.046 | -66.181
-12 | -0.851 | 0.01028 | -0.047 | -82.717
-11.5 | -0.839 | 0.00926 | -0.048 | -90.576
-11 | -0.813 | 0.0088 | -0.049 | -92.361
-10.5 | -0.783 | 0.00826 | -0.049 | -94.839
-10 | -0.75 | 0.00795 | -0.05 | -94.384
-9.5 | -0.713 | 0.0077 | -0.05 | -92.63
-9 | -0.673 | 0.00739 | -0.051 | -91.127
-8.5 | -0.63 | 0.00742 | -0.051 | -84.951
-8 | -0.584 | 0.00718 | -0.052 | -81.381
-7.5 | -0.536 | 0.00695 | -0.052 | -77.106
-7 | -0.485 | 0.00672 | -0.052 | -72.282
-6.5 | -0.433 | 0.00657 | -0.053 | -65.895
-6 | -0.378 | 0.00639 | -0.053 | -59.225
-5.5 | -0.323 | 0.00631 | -0.054 | -51.131
-5 | -0.266 | 0.00616 | -0.054 | -43.117
-4.5 | -0.208 | 0.00607 | -0.055 | -34.219
-4 | -0.149 | 0.00598 | -0.055 | -24.916
-3.5 | -0.09 | 0.0059 | -0.056 | -15.208
-3 | -0.03 | 0.00583 | -0.056 | -5.168
-2.5 | 0.03 | 0.00579 | -0.057 | 5.138
-2 | 0.09 | 0.00574 | -0.057 | 15.65
-1.5 | 0.15 | 0.00555 | -0.058 | 27.029
-1 | 0.21 | 0.00546 | -0.058 | 38.536
-0.5 | 0.271 | 0.00538 | -0.059 | 50.256
0 | 0.331 | 0.00536 | -0.059 | 61.666
0.5 | 0.391 | 0.00549 | -0.06 | 71.165
1 | 0.451 | 0.00557 | -0.06 | 80.941
1.5 | 0.511 | 0.00565 | -0.061 | 90.349
2 | 0.569 | 0.00578 | -0.061 | 98.423
2.5 | 0.629 | 0.00601 | -0.062 | 104.577
3 | 0.688 | 0.00625 | -0.062 | 110.157
3.5 | 0.748 | 0.00658 | -0.063 | 113.635
4 | 0.806 | 0.00691 | -0.063 | 116.528
4.5 | 0.863 | 0.00724 | -0.064 | 119.297
5 | 0.92 | 0.00755 | -0.064 | 121.886
5.5 | 0.976 | 0.0082 | -0.065 | 119.008
6 | 1.03 | 0.00859 | -0.065 | 119.873
6.5 | 1.081 | 0.00851 | -0.066 | 126.974
7 | 1.131 | 0.00883 | -0.066 | 127.994
7.5 | 1.178 | 0.00889 | -0.067 | 132.451
8 | 1.219 | 0.00987 | -0.067 | 123.588
8.5 | 1.257 | 0.01028 | -0.067 | 122.238
9 | 1.29 | 0.01073 | -0.068 | 120.174
9.5 | 1.318 | 0.01124 | -0.068 | 117.253
10 | 1.341 | 0.01184 | -0.068 | 113.322
10.5 | 1.36 | 0.01247 | -0.069 | 108.999
11 | 1.371 | 0.01329 | -0.069 | 103.152
11.5 | 1.373 | 0.01394 | -0.069 | 98.5
12 | 1.369 | 0.01481 | -0.07 | 92.455
12.5 | 1.358 | 0.01584 | -0.07 | 85.705
13 | 1.34 | 0.01699 | -0.07 | 78.902
13.5 | 1.317 | 0.0181 | -0.07 | 72.793
14 | 1.29 | 0.0194 | -0.07 | 66.512
14.5 | 1.258 | 0.02068 | -0.071 | 60.843
15 | 1.22 | 0.02316 | -0.07 | 52.663
15.5 | 1.184 | 0.02411 | -0.071 | 49.104
16 | 1.14 | 0.02697 | -0.071 | 42.285
16.5 | 1.092 | 0.03153 | -0.07 | 34.644

## 146. Re 20M Mach 0.00 (2)
BIGFOIL.COM POLAR EXPORT
NACA63-413 a=0.6
NACA63-413 a=0.6 |  |  |  | Cl Max: | 1.8992 | at alpha= | 20 | deg
XFOIL ncrit=9 |  |  |  | L/D Max: | 144.644 | at alpha= | 10 | deg
Re: | 20000000 |  |  | Cd Min: | 0.04766 | at alpha= | 20 | deg
Mach: | 0 |  |  | Cl=0 at alpha= | -2.7781 | deg
|  |  |  | @ Cl=0.1, Cd= | 0.0046753
|  |  |  | @ Cl=0.4, Cd= | 0.0041875
|  |  |  | @ Cl=0.6, Cd= | 0.0046332
alpha (deg) | Cl | Cd | Cm | Cl/Cd
-20 | -1.6861 | 0.02437 | -0.075 | -69.1875
-19.5 | -1.6876 | 0.02162 | -0.0723 | -78.0574
-19 | -1.7006 | 0.01928 | -0.0659 | -88.2054
-18.5 | -1.6824 | 0.01811 | -0.0615 | -92.899
-18 | -1.6479 | 0.01703 | -0.0595 | -96.7645
-17.5 | -1.6095 | 0.01599 | -0.0579 | -100.6567
-17 | -1.5705 | 0.0148 | -0.0564 | -106.1149
-16.5 | -1.5259 | 0.01392 | -0.0555 | -109.6193
-16 | -1.4783 | 0.01322 | -0.0549 | -111.823
-15.5 | -1.4291 | 0.01258 | -0.0544 | -113.601
-15 | -1.3786 | 0.012 | -0.0541 | -114.8833
-14.5 | -1.3273 | 0.01144 | -0.0538 | -116.0227
-14 | -1.2751 | 0.01092 | -0.0537 | -116.7674
-13.5 | -1.2221 | 0.01043 | -0.0536 | -117.1716
-13 | -1.1688 | 0.00993 | -0.0535 | -117.7039
-12.5 | -1.1151 | 0.00942 | -0.0535 | -118.3758
-12 | -1.061 | 0.00893 | -0.0536 | -118.813
-11.5 | -1.0059 | 0.00852 | -0.0537 | -118.0634
-11 | -0.9502 | 0.00818 | -0.0539 | -116.1614
-10.5 | -0.8941 | 0.00785 | -0.0542 | -113.8981
-10 | -0.8376 | 0.00755 | -0.0545 | -110.9404
-9.5 | -0.7808 | 0.00728 | -0.0548 | -107.2527
-9 | -0.7238 | 0.007 | -0.0552 | -103.4
-8.5 | -0.6668 | 0.0067 | -0.0556 | -99.5224
-8 | -0.6095 | 0.0064 | -0.056 | -95.2344
-7.5 | -0.5518 | 0.00617 | -0.0564 | -89.4327
-7 | -0.4938 | 0.00598 | -0.0569 | -82.5753
-6.5 | -0.4357 | 0.00578 | -0.0574 | -75.3806
-6 | -0.3776 | 0.00558 | -0.0579 | -67.6703
-5.5 | -0.3192 | 0.00542 | -0.0585 | -58.893
-5 | -0.2607 | 0.00529 | -0.059 | -49.2817
-4.5 | -0.2022 | 0.00515 | -0.0596 | -39.2621
-4 | -0.1436 | 0.00506 | -0.0602 | -28.3794
-3.5 | -0.0849 | 0.00494 | -0.0608 | -17.1862
-3 | -0.0261 | 0.00486 | -0.0614 | -5.3704
-2.5 | 0.0327 | 0.00477 | -0.0621 | 6.8553
-2 | 0.0914 | 0.00469 | -0.0627 | 19.4883
-1.5 | 0.15 | 0.00459 | -0.0633 | 32.6797
-1 | 0.2086 | 0.00448 | -0.064 | 46.5625
-0.5 | 0.2672 | 0.00439 | -0.0647 | 60.8656
0 | 0.3256 | 0.00429 | -0.0654 | 75.8974
1 | 0.4417 | 0.00413 | -0.0668 | 106.9492
1.5 | 0.4993 | 0.00429 | -0.0674 | 116.3869
2 | 0.5571 | 0.00443 | -0.068 | 125.7562
2.5 | 0.6141 | 0.0047 | -0.0685 | 130.6596
3 | 0.6686 | 0.00534 | -0.0687 | 125.206
3.5 | 0.7249 | 0.00566 | -0.0691 | 128.0742
4 | 0.7807 | 0.00601 | -0.0694 | 129.9002
4.5 | 0.8363 | 0.00636 | -0.0697 | 131.4937
5 | 0.8916 | 0.0067 | -0.0699 | 133.0746
5.5 | 0.9465 | 0.00706 | -0.0701 | 134.0652
6 | 1.0015 | 0.00736 | -0.0702 | 136.0734
6.5 | 1.0563 | 0.00764 | -0.0704 | 138.2592
7 | 1.1106 | 0.00795 | -0.0705 | 139.6981
7.5 | 1.1642 | 0.00826 | -0.0705 | 140.9443
8 | 1.2176 | 0.00853 | -0.0705 | 142.7433
8.5 | 1.2698 | 0.00885 | -0.0703 | 143.4802
9 | 1.3217 | 0.00914 | -0.0701 | 144.6061
9.5 | 1.3719 | 0.0095 | -0.0696 | 144.4105
10 | 1.4204 | 0.00982 | -0.0688 | 144.6436
10.5 | 1.4676 | 0.01017 | -0.0678 | 144.3068
11 | 1.5136 | 0.01074 | -0.0666 | 140.9311
11.5 | 1.5582 | 0.01129 | -0.0653 | 138.0159
12 | 1.6005 | 0.01186 | -0.0636 | 134.9494
12.5 | 1.6318 | 0.01258 | -0.0599 | 129.7138
13 | 1.6505 | 0.01339 | -0.0542 | 123.2636
13.5 | 1.6762 | 0.01434 | -0.0504 | 116.8898
14 | 1.7019 | 0.01548 | -0.047 | 109.9419
14.5 | 1.7242 | 0.01695 | -0.0435 | 101.7227
15 | 1.7478 | 0.0185 | -0.0406 | 94.4757
15.5 | 1.7715 | 0.02015 | -0.038 | 87.9156
16 | 1.7944 | 0.02195 | -0.0356 | 81.7494
16.5 | 1.8089 | 0.02443 | -0.0327 | 74.0442
17 | 1.8343 | 0.02626 | -0.0311 | 69.8515
17.5 | 1.8391 | 0.02976 | -0.0283 | 61.7977
18 | 1.8527 | 0.03284 | -0.0266 | 56.416
18.5 | 1.8699 | 0.03574 | -0.0254 | 52.3195
19 | 1.8811 | 0.03938 | -0.0243 | 47.7679
19.5 | 1.8896 | 0.04347 | -0.0236 | 43.4691
20 | 1.8992 | 0.04766 | -0.0233 | 39.8489

## 147. Re 20M Mach 0.10 (1)
BIGFOIL.COM POLAR EXPORT
NACA63-413 a=0.6
NACA63-413 a=0.6 |  |  |  | Cl Max: | 1.367 | at alpha= | 11 | deg
JavaFoil+Calcfoil stall+Eppler ext transition |  |  |  | L/D Max: | 132.186 | at alpha= | 7.5 | deg
Re: | 20000000 |  |  | Cd Min: | 0.00536 | at alpha= | 0 | deg
Mach: | 0.1 |  |  | Cl=0 at alpha= | -2.75 | deg
|  |  |  | @ Cl=0.1, Cd= | 0.0057088
|  |  |  | @ Cl=0.4, Cd= | 0.0055017
|  |  |  | @ Cl=0.6, Cd= | 0.0059033
alpha (deg) | Cl | Cd | Cm | Cl/Cd
-17.5 | -0.576 | 0.1341 | -0.022 | -4.292
-17 | -0.598 | 0.12485 | -0.023 | -4.79
-16.5 | -0.619 | 0.11962 | -0.023 | -5.175
-16 | -0.642 | 0.1083 | -0.025 | -5.924
-15.5 | -0.661 | 0.10081 | -0.026 | -6.556
-15 | -0.691 | 0.08002 | -0.031 | -8.637
-14.5 | -0.716 | 0.06696 | -0.034 | -10.687
-14 | -0.75 | 0.04735 | -0.038 | -15.839
-13.5 | -0.784 | 0.03085 | -0.041 | -25.416
-13 | -0.807 | 0.02174 | -0.043 | -37.111
-12.5 | -0.842 | 0.01217 | -0.046 | -69.151
-12 | -0.837 | 0.01084 | -0.047 | -77.209
-11.5 | -0.833 | 0.00944 | -0.048 | -88.207
-11 | -0.808 | 0.00895 | -0.049 | -90.321
-10.5 | -0.78 | 0.00832 | -0.049 | -93.735
-10 | -0.748 | 0.00804 | -0.05 | -93.071
-9.5 | -0.713 | 0.00775 | -0.05 | -91.988
-9 | -0.673 | 0.00742 | -0.051 | -90.796
-8.5 | -0.631 | 0.00747 | -0.051 | -84.452
-8 | -0.586 | 0.00723 | -0.052 | -81.003
-7.5 | -0.538 | 0.00699 | -0.052 | -76.848
-7 | -0.487 | 0.00678 | -0.053 | -71.873
-6.5 | -0.434 | 0.00661 | -0.053 | -65.764
-6 | -0.38 | 0.00642 | -0.054 | -59.173
-5.5 | -0.324 | 0.00632 | -0.054 | -51.29
-5 | -0.267 | 0.00619 | -0.055 | -43.1
-4.5 | -0.209 | 0.00608 | -0.055 | -34.352
-4 | -0.15 | 0.00599 | -0.056 | -25.022
-3.5 | -0.09 | 0.0059 | -0.056 | -15.286
-3 | -0.03 | 0.00585 | -0.057 | -5.173
-2.5 | 0.03 | 0.00579 | -0.057 | 5.165
-2 | 0.09 | 0.00574 | -0.058 | 15.729
-1.5 | 0.151 | 0.00555 | -0.058 | 27.154
-1 | 0.211 | 0.00546 | -0.059 | 38.714
-0.5 | 0.272 | 0.00538 | -0.059 | 50.51
0 | 0.332 | 0.00536 | -0.06 | 61.992
0.5 | 0.393 | 0.00549 | -0.06 | 71.571
1 | 0.453 | 0.00559 | -0.061 | 81.064
1.5 | 0.513 | 0.00568 | -0.061 | 90.373
2 | 0.572 | 0.00581 | -0.062 | 98.467
2.5 | 0.632 | 0.00601 | -0.062 | 105.094
3 | 0.692 | 0.00629 | -0.063 | 110.083
3.5 | 0.751 | 0.00662 | -0.063 | 113.517
4 | 0.81 | 0.00693 | -0.064 | 116.793
4.5 | 0.868 | 0.00725 | -0.064 | 119.696
5 | 0.925 | 0.00791 | -0.065 | 116.958
5.5 | 0.98 | 0.00821 | -0.065 | 119.393
6 | 1.034 | 0.00861 | -0.066 | 120.152
6.5 | 1.086 | 0.00859 | -0.066 | 126.328
7 | 1.135 | 0.00894 | -0.067 | 127.062
7.5 | 1.182 | 0.00894 | -0.067 | 132.186
8 | 1.223 | 0.00996 | -0.067 | 122.803
8.5 | 1.26 | 0.01037 | -0.068 | 121.424
9 | 1.292 | 0.01084 | -0.068 | 119.173
9.5 | 1.319 | 0.01143 | -0.068 | 115.334
10 | 1.341 | 0.012 | -0.069 | 111.716
10.5 | 1.358 | 0.01266 | -0.069 | 107.256
11 | 1.367 | 0.01341 | -0.069 | 101.969
11.5 | 1.366 | 0.0143 | -0.07 | 95.488
12 | 1.357 | 0.01526 | -0.07 | 88.941
12.5 | 1.343 | 0.01617 | -0.07 | 83.06
13 | 1.321 | 0.01743 | -0.07 | 75.761
13.5 | 1.293 | 0.01857 | -0.07 | 69.624
14 | 1.261 | 0.01998 | -0.071 | 63.11
14.5 | 1.224 | 0.02126 | -0.071 | 57.559
15 | 1.178 | 0.0243 | -0.071 | 48.499
15.5 | 1.136 | 0.02556 | -0.071 | 44.46
16 | 1.085 | 0.02951 | -0.071 | 36.78

## 148. Re 20M Mach 0.10 (2)
BIGFOIL.COM POLAR EXPORT
NACA63-413 a=0.6
NACA63-413 a=0.6 |  |  |  | Cl Max: | 1.8925 | at alpha= | 20 | deg
XFOIL ncrit=9 |  |  |  | L/D Max: | 144.273 | at alpha= | 9 | deg
Re: | 20000000 |  |  | Cd Min: | 0.05129 | at alpha= | 20 | deg
Mach: | 0.1 |  |  | Cl=0 at alpha= | -2.7783 | deg
|  |  |  | @ Cl=0.1, Cd= | 0.0046764
|  |  |  | @ Cl=0.4, Cd= | 0.004181
|  |  |  | @ Cl=0.6, Cd= | 0.0046122
alpha (deg) | Cl | Cd | Cm | Cl/Cd
-20 | -1.6374 | 0.03101 | -0.0785 | -52.8023
-19.5 | -1.6385 | 0.02669 | -0.0788 | -61.39
-19 | -1.6549 | 0.02236 | -0.0766 | -74.0116
-18.5 | -1.6681 | 0.01974 | -0.0706 | -84.5035
-18 | -1.6566 | 0.01825 | -0.0652 | -90.7726
-17.5 | -1.622 | 0.01702 | -0.0628 | -95.2996
-17 | -1.5821 | 0.01591 | -0.061 | -99.4406
-16.5 | -1.541 | 0.0147 | -0.0594 | -104.8299
-16 | -1.495 | 0.01375 | -0.0583 | -108.7273
-15.5 | -1.4455 | 0.01302 | -0.0575 | -111.0215
-15 | -1.3945 | 0.01237 | -0.0568 | -112.7324
-14.5 | -1.3424 | 0.01177 | -0.0563 | -114.0527
-14 | -1.2894 | 0.0112 | -0.0559 | -115.125
-13.5 | -1.2356 | 0.01067 | -0.0556 | -115.8013
-13 | -1.1811 | 0.01018 | -0.0554 | -116.0216
-12.5 | -1.1265 | 0.00964 | -0.0552 | -116.8568
-12 | -1.0716 | 0.00912 | -0.0551 | -117.5
-11.5 | -1.0159 | 0.00865 | -0.0551 | -117.4451
-11 | -0.9595 | 0.00828 | -0.0552 | -115.8816
-10.5 | -0.9026 | 0.00794 | -0.0553 | -113.6776
-10 | -0.8453 | 0.00763 | -0.0555 | -110.7864
-9.5 | -0.7878 | 0.00734 | -0.0558 | -107.3297
-8.5 | -0.6723 | 0.00675 | -0.0563 | -99.6
-8 | -0.6145 | 0.00645 | -0.0566 | -95.2713
-7.5 | -0.5562 | 0.0062 | -0.057 | -89.7097
-7 | -0.4977 | 0.00601 | -0.0575 | -82.812
-6.5 | -0.439 | 0.0058 | -0.0579 | -75.6897
-6 | -0.3804 | 0.0056 | -0.0584 | -67.9286
-5.5 | -0.3215 | 0.00543 | -0.0589 | -59.2081
-5 | -0.2625 | 0.0053 | -0.0595 | -49.5283
-4.5 | -0.2036 | 0.00516 | -0.06 | -39.4574
-4 | -0.1445 | 0.00507 | -0.0606 | -28.501
-3.5 | -0.0854 | 0.00495 | -0.0612 | -17.2525
-3 | -0.0262 | 0.00487 | -0.0618 | -5.3799
-2.5 | 0.0329 | 0.00478 | -0.0624 | 6.8828
-2 | 0.092 | 0.00469 | -0.0631 | 19.6162
-1.5 | 0.151 | 0.00459 | -0.0637 | 32.8976
-1 | 0.2099 | 0.00448 | -0.0644 | 46.8527
-0.5 | 0.2689 | 0.00439 | -0.0651 | 61.2528
0 | 0.3277 | 0.00428 | -0.0658 | 76.5654
1 | 0.4445 | 0.00412 | -0.0672 | 107.8883
1.5 | 0.5025 | 0.00428 | -0.0678 | 117.4065
2 | 0.5606 | 0.00442 | -0.0684 | 126.8326
2.5 | 0.618 | 0.0047 | -0.0689 | 131.4894
3 | 0.6728 | 0.00535 | -0.0691 | 125.757
3.5 | 0.7295 | 0.00567 | -0.0695 | 128.6596
4 | 0.7856 | 0.00603 | -0.0698 | 130.2819
4.5 | 0.8415 | 0.00638 | -0.07 | 131.8966
5 | 0.8971 | 0.00673 | -0.0702 | 133.2987
5.5 | 0.9524 | 0.00709 | -0.0703 | 134.33
6 | 1.0077 | 0.0074 | -0.0704 | 136.1757
6.5 | 1.063 | 0.00768 | -0.0706 | 138.4115
7 | 1.1177 | 0.00799 | -0.0706 | 139.8874
7.5 | 1.1717 | 0.00831 | -0.0705 | 140.9988
8 | 1.2254 | 0.00859 | -0.0705 | 142.6542
8.5 | 1.278 | 0.00892 | -0.0702 | 143.2735
9 | 1.3302 | 0.00922 | -0.0699 | 144.2733
9.5 | 1.3805 | 0.0096 | -0.0692 | 143.8021
10 | 1.4293 | 0.00992 | -0.0683 | 144.0827
10.5 | 1.4765 | 0.0103 | -0.067 | 143.3495
11 | 1.5221 | 0.0109 | -0.0657 | 139.6422
11.5 | 1.5666 | 0.01146 | -0.0641 | 136.7016
12 | 1.6073 | 0.01209 | -0.0619 | 132.9446
12.5 | 1.6274 | 0.01287 | -0.056 | 126.4491
13 | 1.6516 | 0.01376 | -0.0515 | 120.0291
13.5 | 1.6775 | 0.01485 | -0.0477 | 112.963
14 | 1.7026 | 0.01616 | -0.0442 | 105.3589
14.5 | 1.7255 | 0.01774 | -0.0409 | 97.2661
15 | 1.7501 | 0.01935 | -0.038 | 90.4444
15.5 | 1.7723 | 0.02121 | -0.0353 | 83.5596
16 | 1.7955 | 0.02314 | -0.0329 | 77.5929
16.5 | 1.8062 | 0.02603 | -0.0299 | 69.3892
17 | 1.832 | 0.02798 | -0.0282 | 65.4753
17.5 | 1.8366 | 0.03175 | -0.0257 | 57.8457
18 | 1.8508 | 0.03497 | -0.0241 | 52.9254
19 | 1.8762 | 0.04226 | -0.022 | 44.3966
19.5 | 1.8849 | 0.04662 | -0.0215 | 40.4311
20 | 1.8925 | 0.05129 | -0.0214 | 36.898

## 149. Re 20M Mach 0.25 (1)
BIGFOIL.COM POLAR EXPORT
NACA63-413 a=0.6
NACA63-413 a=0.6 |  |  |  | Cl Max: | 1.332 | at alpha= | 10.5 | deg
JavaFoil+Calcfoil stall+Eppler ext transition |  |  |  | L/D Max: | 135.861 | at alpha= | 7 | deg
Re: | 20000000 |  |  | Cd Min: | 0.0054 | at alpha= | -0.5 | deg
Mach: | 0.25 |  |  | Cl=0 at alpha= | -2.75 | deg
|  |  |  | @ Cl=0.1, Cd= | 0.0057474
|  |  |  | @ Cl=0.4, Cd= | 0.0055423
|  |  |  | @ Cl=0.6, Cd= | 0.0059272
alpha (deg) | Cl | Cd | Cm | Cl/Cd
-15.5 | -0.396 | 0.12265 | -0.022 | -3.228
-15 | -0.448 | 0.11339 | -0.023 | -3.95
-14.5 | -0.496 | 0.10094 | -0.024 | -4.916
-14 | -0.538 | 0.09433 | -0.025 | -5.706
-13.5 | -0.578 | 0.08307 | -0.028 | -6.958
-13 | -0.615 | 0.07083 | -0.032 | -8.681
-12.5 | -0.638 | 0.06546 | -0.033 | -9.744
-12 | -0.681 | 0.03876 | -0.041 | -17.583
-11.5 | -0.714 | 0.02169 | -0.045 | -32.916
-11 | -0.741 | 0.0122 | -0.048 | -60.733
-10.5 | -0.752 | 0.00905 | -0.051 | -83.15
-10 | -0.731 | 0.00854 | -0.051 | -85.576
-9.5 | -0.703 | 0.00809 | -0.052 | -86.941
-9 | -0.67 | 0.00774 | -0.052 | -86.587
-8.5 | -0.633 | 0.00766 | -0.053 | -82.544
-8 | -0.591 | 0.00748 | -0.053 | -78.915
-7.5 | -0.545 | 0.00723 | -0.054 | -75.329
-7 | -0.495 | 0.00692 | -0.054 | -71.55
-6.5 | -0.443 | 0.00669 | -0.055 | -66.207
-6 | -0.388 | 0.00652 | -0.055 | -59.533
-5.5 | -0.332 | 0.0064 | -0.056 | -51.806
-5 | -0.274 | 0.00627 | -0.056 | -43.662
-4.5 | -0.214 | 0.00614 | -0.057 | -34.905
-4 | -0.154 | 0.00605 | -0.057 | -25.392
-3.5 | -0.093 | 0.00597 | -0.058 | -15.504
-3 | -0.031 | 0.00587 | -0.058 | -5.298
-2.5 | 0.031 | 0.00585 | -0.059 | 5.251
-2 | 0.093 | 0.00577 | -0.059 | 16.07
-1.5 | 0.155 | 0.00557 | -0.06 | 27.817
-1 | 0.217 | 0.0055 | -0.06 | 39.537
-0.5 | 0.279 | 0.0054 | -0.061 | 51.779
0 | 0.342 | 0.00543 | -0.061 | 62.934
0.5 | 0.404 | 0.00555 | -0.062 | 72.766
1 | 0.466 | 0.00564 | -0.062 | 82.507
1.5 | 0.528 | 0.00573 | -0.063 | 92.158
2 | 0.588 | 0.00588 | -0.063 | 99.979
2.5 | 0.649 | 0.00612 | -0.064 | 106.072
3 | 0.711 | 0.00641 | -0.065 | 110.964
3.5 | 0.772 | 0.00676 | -0.065 | 114.19
4 | 0.832 | 0.00712 | -0.066 | 116.777
4.5 | 0.891 | 0.00746 | -0.066 | 119.48
5 | 0.949 | 0.00819 | -0.067 | 115.855
5.5 | 1.006 | 0.00858 | -0.067 | 117.213
6 | 1.059 | 0.0086 | -0.068 | 123.141
6.5 | 1.111 | 0.00858 | -0.068 | 129.521
7 | 1.159 | 0.00853 | -0.068 | 135.861
7.5 | 1.204 | 0.00996 | -0.069 | 120.834
8 | 1.241 | 0.01045 | -0.069 | 118.805
8.5 | 1.273 | 0.011 | -0.069 | 115.727
9 | 1.299 | 0.01161 | -0.07 | 111.859
9.5 | 1.318 | 0.0122 | -0.07 | 108.024
10 | 1.33 | 0.01292 | -0.07 | 102.953
10.5 | 1.332 | 0.01392 | -0.071 | 95.69
11 | 1.324 | 0.01489 | -0.071 | 88.907
11.5 | 1.299 | 0.01608 | -0.071 | 80.761
12 | 1.263 | 0.01729 | -0.071 | 73.006
12.5 | 1.214 | 0.01866 | -0.071 | 65.094
13 | 1.155 | 0.02027 | -0.072 | 56.997
13.5 | 1.085 | 0.02234 | -0.072 | 48.558
14 | 0.998 | 0.02716 | -0.071 | 36.758
14.5 | 0.906 | 0.03218 | -0.07 | 28.166
15 | 0.769 | 0.06125 | -0.063 | 12.549
15.5 | 0.643 | 0.09953 | -0.051 | 6.459

## 150. Re 20M Mach 0.25 (2)
BIGFOIL.COM POLAR EXPORT
NACA63-413 a=0.6
NACA63-413 a=0.6 |  |  |  | Cl Max: | 1.8373 | at alpha= | 18.5 | deg
XFOIL ncrit=9 |  |  |  | L/D Max: | 141.91 | at alpha= | 8.5 | deg
Re: | 20000000 |  |  | Cd Min: | 0.18588 | at alpha= | -20 | deg
Mach: | 0.25 |  |  | Cl=0 at alpha= | -2.7785 | deg
|  |  |  | @ Cl=0.1, Cd= | 0.0047111
|  |  |  | @ Cl=0.4, Cd= | 0.0040104
|  |  |  | @ Cl=0.6, Cd= | 0.0044791
alpha (deg) | Cl | Cd | Cm | Cl/Cd
-20 | -0.8037 | 0.18588 | 0.0213 | -4.3238
-19 | -1.3566 | 0.06815 | -0.0705 | -19.9061
-18.5 | -1.3959 | 0.05571 | -0.0794 | -25.0565
-18 | -1.4629 | 0.04197 | -0.0889 | -34.8558
-17.5 | -1.4751 | 0.03493 | -0.092 | -42.2302
-17 | -1.5026 | 0.02754 | -0.0942 | -54.5606
-16.5 | -1.5232 | 0.02257 | -0.0921 | -67.4878
-16 | -1.5391 | 0.02003 | -0.084 | -76.8397
-15.5 | -1.509 | 0.01806 | -0.0797 | -83.5548
-15 | -1.4747 | 0.01584 | -0.0759 | -93.0997
-14.5 | -1.4252 | 0.01442 | -0.0732 | -98.835
-14 | -1.3711 | 0.01326 | -0.0709 | -103.4012
-13.5 | -1.3133 | 0.01239 | -0.069 | -105.9968
-13 | -1.254 | 0.01162 | -0.0674 | -107.9174
-12.5 | -1.194 | 0.01093 | -0.066 | -109.2406
-12 | -1.1335 | 0.0103 | -0.0648 | -110.0485
-11.5 | -1.0734 | 0.0096 | -0.0637 | -111.8125
-11 | -1.0127 | 0.00901 | -0.0628 | -112.3973
-10.5 | -0.9515 | 0.00849 | -0.0621 | -112.073
-10 | -0.8899 | 0.00808 | -0.0616 | -110.1361
-9.5 | -0.828 | 0.00771 | -0.0612 | -107.393
-9 | -0.7662 | 0.00737 | -0.0609 | -103.962
-8.5 | -0.7044 | 0.00707 | -0.0607 | -99.6322
-8 | -0.6428 | 0.00671 | -0.0606 | -95.7973
-7.5 | -0.5813 | 0.00639 | -0.0606 | -90.9703
-7 | -0.5196 | 0.00613 | -0.0607 | -84.7635
-6 | -0.3962 | 0.00572 | -0.0611 | -69.2657
-5.5 | -0.3346 | 0.0055 | -0.0615 | -60.8364
-5 | -0.273 | 0.00535 | -0.0618 | -51.028
-4.5 | -0.2115 | 0.00521 | -0.0623 | -40.595
-4 | -0.15 | 0.0051 | -0.0628 | -29.4118
-3.5 | -0.0886 | 0.005 | -0.0633 | -17.72
-3 | -0.0272 | 0.00489 | -0.0639 | -5.5624
-2.5 | 0.0342 | 0.0048 | -0.0645 | 7.125
-2 | 0.0955 | 0.00472 | -0.0651 | 20.2331
-1.5 | 0.1565 | 0.0046 | -0.0657 | 34.0217
-1 | 0.2175 | 0.00449 | -0.0664 | 48.441
-0.5 | 0.2785 | 0.00439 | -0.0671 | 63.4396
0 | 0.3393 | 0.00427 | -0.0678 | 79.4614
0.5 | 0.3997 | 0.00401 | -0.0686 | 99.6758
1 | 0.4603 | 0.00408 | -0.0693 | 112.8186
1.5 | 0.5203 | 0.00425 | -0.0699 | 122.4235
2 | 0.5804 | 0.00439 | -0.0705 | 132.2096
2.5 | 0.6398 | 0.00466 | -0.071 | 137.2961
3 | 0.6963 | 0.00535 | -0.0711 | 130.1495
3.5 | 0.7546 | 0.00573 | -0.0714 | 131.6928
4 | 0.8125 | 0.00612 | -0.0715 | 132.7614
4.5 | 0.8703 | 0.00649 | -0.0716 | 134.0986
5 | 0.9275 | 0.00692 | -0.0716 | 134.0318
5.5 | 0.9849 | 0.00728 | -0.0715 | 135.2885
6 | 1.0422 | 0.00763 | -0.0714 | 136.5924
6.5 | 1.0996 | 0.00794 | -0.0712 | 138.4887
7 | 1.1567 | 0.00825 | -0.071 | 140.2061
7.5 | 1.2126 | 0.00862 | -0.0705 | 140.6729
8 | 1.2677 | 0.00899 | -0.0698 | 141.0122
8.5 | 1.3226 | 0.00932 | -0.0691 | 141.9099
9 | 1.3754 | 0.00974 | -0.0679 | 141.2115
9.5 | 1.427 | 0.01015 | -0.0666 | 140.5911
10 | 1.4721 | 0.01048 | -0.0638 | 140.4676
10.5 | 1.5199 | 0.01114 | -0.0618 | 136.4363
11 | 1.5612 | 0.01179 | -0.0585 | 132.4173
11.5 | 1.5781 | 0.01272 | -0.0513 | 124.0645
12 | 1.6065 | 0.01377 | -0.0466 | 116.6667
12.5 | 1.633 | 0.01515 | -0.0422 | 107.7888
13 | 1.6604 | 0.01669 | -0.0383 | 99.4847
13.5 | 1.6878 | 0.01839 | -0.0347 | 91.7781
14 | 1.7145 | 0.02027 | -0.0314 | 84.5831
14.5 | 1.7395 | 0.02239 | -0.0282 | 77.6909
15 | 1.7542 | 0.02531 | -0.0246 | 69.3086
15.5 | 1.7727 | 0.02819 | -0.0217 | 62.884
16 | 1.7917 | 0.03126 | -0.0193 | 57.3161
16.5 | 1.8022 | 0.03524 | -0.017 | 51.1407
17 | 1.8194 | 0.03894 | -0.0153 | 46.7232
17.5 | 1.8232 | 0.04411 | -0.0139 | 41.333
18 | 1.8315 | 0.0492 | -0.0132 | 37.2256
18.5 | 1.8373 | 0.05485 | -0.0131 | 33.4968
19 | 1.8366 | 0.06157 | -0.0137 | 29.8295
19.5 | 1.8303 | 0.06927 | -0.0153 | 26.4227
20 | 1.822 | 0.07766 | -0.0176 | 23.4612

## 151. Re 20M Mach 0.50 (1)
BIGFOIL.COM POLAR EXPORT
NACA63-413 a=0.6
NACA63-413 a=0.6 |  |  |  | Cl Max: | 1.248 | at alpha= | 7.5 | deg
JavaFoil+Calcfoil stall+Eppler ext transition |  |  |  | L/D Max: | 123.079 | at alpha= | 4.5 | deg
Re: | 20000000 |  |  | Cd Min: | 0.00557 | at alpha= | -0.5 | deg
Mach: | 0.5 |  |  | Cl=0 at alpha= | -2.7464 | deg
|  |  |  | @ Cl=0.1, Cd= | 0.0059729
|  |  |  | @ Cl=0.4, Cd= | 0.0056365
|  |  |  | @ Cl=0.6, Cd= | 0.0060758
alpha (deg) | Cl | Cd | Cm | Cl/Cd
-20 | -0.956 | 0.17634 | -0.029 | -5.422
-19.5 | -0.928 | 0.1727 | -0.029 | -5.375
-19 | -0.9 | 0.16911 | -0.028 | -5.322
-18.5 | -0.874 | 0.15993 | -0.029 | -5.463
-18 | -0.846 | 0.1484 | -0.029 | -5.702
-17.5 | -0.818 | 0.14636 | -0.029 | -5.588
-17 | -0.79 | 0.14187 | -0.029 | -5.571
-16.5 | -0.762 | 0.13883 | -0.029 | -5.49
-16 | -0.735 | 0.12302 | -0.029 | -5.977
-15.5 | -0.709 | 0.11225 | -0.03 | -6.318
-15 | -0.681 | 0.10689 | -0.03 | -6.372
-14.5 | -0.654 | 0.09967 | -0.03 | -6.558
-14 | -0.627 | 0.09128 | -0.031 | -6.872
-13.5 | -0.606 | 0.07852 | -0.035 | -7.719
-13 | -0.57 | 0.08712 | -0.03 | -6.54
-12.5 | -0.544 | 0.07971 | -0.031 | -6.821
-12 | -0.522 | 0.06819 | -0.035 | -7.651
-11.5 | -0.541 | 0.02894 | -0.049 | -18.7
-11 | -0.542 | 0.01412 | -0.054 | -38.421
-10.5 | -0.432 | 0.06511 | -0.032 | -6.634
-10 | -0.403 | 0.06297 | -0.03 | -6.4
-9.5 | -0.379 | 0.05493 | -0.035 | -6.895
-9 | -0.402 | 0.01546 | -0.054 | -26.024
-8.5 | -0.396 | 0.00928 | -0.059 | -42.624
-8 | -0.291 | 0.05157 | -0.029 | -5.649
-7.5 | -0.27 | 0.04043 | -0.04 | -6.678
-7 | -0.474 | 0.00815 | -0.061 | -58.148
-6.5 | -0.455 | 0.00758 | -0.061 | -60.004
-6 | -0.413 | 0.00718 | -0.062 | -57.501
-5.5 | -0.36 | 0.00692 | -0.062 | -52.003
-5 | -0.3 | 0.00666 | -0.063 | -45.103
-4.5 | -0.237 | 0.00647 | -0.063 | -36.615
-4 | -0.171 | 0.00632 | -0.064 | -27.007
-3.5 | -0.103 | 0.00622 | -0.065 | -16.558
-3 | -0.035 | 0.0061 | -0.065 | -5.676
-2.5 | 0.034 | 0.00602 | -0.066 | 5.699
-2 | 0.104 | 0.00597 | -0.066 | 17.363
-1.5 | 0.173 | 0.00575 | -0.067 | 30.109
-1 | 0.243 | 0.00568 | -0.067 | 42.765
-0.5 | 0.312 | 0.00557 | -0.068 | 56.095
0 | 0.382 | 0.0056 | -0.069 | 68.145
0.5 | 0.451 | 0.00574 | -0.069 | 78.647
1 | 0.521 | 0.00588 | -0.07 | 88.613
1.5 | 0.59 | 0.00604 | -0.07 | 97.665
2 | 0.657 | 0.00628 | -0.071 | 104.482
2.5 | 0.725 | 0.00657 | -0.072 | 110.312
3 | 0.794 | 0.00701 | -0.072 | 113.235
3.5 | 0.861 | 0.00754 | -0.073 | 114.243
4 | 0.927 | 0.00812 | -0.073 | 114.17
4.5 | 0.99 | 0.00804 | -0.074 | 123.079
5 | 1.048 | 0.00933 | -0.074 | 112.341
5.5 | 1.103 | 0.00989 | -0.074 | 111.5
6 | 1.153 | 0.01047 | -0.075 | 110.16
6.5 | 1.197 | 0.01112 | -0.075 | 107.588
7 | 1.23 | 0.01195 | -0.075 | 102.895
7.5 | 1.248 | 0.01289 | -0.076 | 96.804
8 | 1.222 | 0.01394 | -0.076 | 87.658
8.5 | 1.088 | 0.01576 | -0.076 | 69.054
9 | 0.773 | 0.0169 | -0.076 | 45.779
9.5 | 0.8 | 0.01925 | -0.076 | 41.558
10 | 0.835 | 0.01829 | -0.077 | 45.647
10.5 | 0.861 | 0.02089 | -0.077 | 41.227
11 | 0.88 | 0.02557 | -0.076 | 34.426
11.5 | 0.922 | 0.02231 | -0.078 | 41.324
12 | 0.947 | 0.02547 | -0.078 | 37.177
12.5 | 0.963 | 0.03163 | -0.077 | 30.451

## 152. Re 20M Mach 0.50 (2)
BIGFOIL.COM POLAR EXPORT
NACA63-413 a=0.6
NACA63-413 a=0.6 |  |  |  | Cl Max: | 1.4743 | at alpha= | 9 | deg
XFOIL ncrit=9 |  |  |  | L/D Max: | 157.234 | at alpha= | 2.5 | deg
Re: | 20000000 |  |  | Cd Min: | 0.0137 | at alpha= | 9 | deg
Mach: | 0.5 |  |  | Cl=0 at alpha= | -99 | deg
|  |  |  | @ Cl=0.1, Cd= | 0.00426
|  |  |  | @ Cl=0.4, Cd= | 0.0042305
|  |  |  | @ Cl=0.6, Cd= | 0.004138
alpha (deg) | Cl | Cd | Cm | Cl/Cd
0 | 0.3921 | 0.00426 | -0.0771 | 92.0423
0.5 | 0.4618 | 0.004 | -0.078 | 115.45
1 | 0.5318 | 0.00404 | -0.0788 | 131.6337
1.5 | 0.6014 | 0.00414 | -0.0794 | 145.2657
2 | 0.6701 | 0.00441 | -0.0799 | 151.9501
2.5 | 0.739 | 0.0047 | -0.0803 | 157.234
3 | 0.8032 | 0.00542 | -0.0799 | 148.1919
3.5 | 0.8675 | 0.00607 | -0.0794 | 142.916
4 | 0.9324 | 0.00663 | -0.0786 | 140.6335
4.5 | 0.9969 | 0.00719 | -0.0776 | 138.6509
5 | 1.0599 | 0.0078 | -0.0761 | 135.8846
5.5 | 1.1244 | 0.00829 | -0.0745 | 135.6333
6 | 1.1888 | 0.00874 | -0.0725 | 136.0183
6.5 | 1.2516 | 0.00924 | -0.0701 | 135.4545
7 | 1.3116 | 0.00979 | -0.0668 | 133.9734
7.5 | 1.3608 | 0.01043 | -0.0616 | 130.4698
8 | 1.3932 | 0.01128 | -0.0539 | 123.5106
8.5 | 1.4336 | 0.01237 | -0.0479 | 115.8933
9 | 1.4743 | 0.0137 | -0.042 | 107.6131